## index
index | Re | Mach | Datasource
1 | 50000 | 0 | JavaFoil+Calcfoil stall+Eppler ext transition
2 | 50000 | 0 | XFOIL ncrit=9
3 | 50000 | 0.1 | JavaFoil+Calcfoil stall+Eppler ext transition
4 | 50000 | 0.1 | XFOIL ncrit=9
5 | 50000 | 0.25 | JavaFoil+Calcfoil stall+Eppler ext transition
6 | 50000 | 0.25 | XFOIL ncrit=9
7 | 50000 | 0.5 | JavaFoil+Calcfoil stall+Eppler ext transition
8 | 50000 | 0.5 | XFOIL ncrit=9
9 | 100000 | 0 | JavaFoil+Calcfoil stall+Eppler ext transition
10 | 100000 | 0 | XFOIL ncrit=9
11 | 100000 | 0.1 | JavaFoil+Calcfoil stall+Eppler ext transition
12 | 100000 | 0.1 | XFOIL ncrit=9
13 | 100000 | 0.25 | JavaFoil+Calcfoil stall+Eppler ext transition
14 | 100000 | 0.25 | XFOIL ncrit=9
15 | 100000 | 0.5 | JavaFoil+Calcfoil stall+Eppler ext transition
16 | 100000 | 0.5 | XFOIL ncrit=9
17 | 250000 | 0 | JavaFoil+Calcfoil stall+Eppler ext transition
18 | 250000 | 0 | XFOIL ncrit=9
19 | 250000 | 0.1 | JavaFoil+Calcfoil stall+Eppler ext transition
20 | 250000 | 0.1 | XFOIL ncrit=9
21 | 250000 | 0.25 | JavaFoil+Calcfoil stall+Eppler ext transition
22 | 250000 | 0.25 | XFOIL ncrit=9
23 | 250000 | 0.5 | JavaFoil+Calcfoil stall+Eppler ext transition
24 | 250000 | 0.5 | XFOIL ncrit=9
25 | 500000 | 0 | JavaFoil+Calcfoil stall+Eppler ext transition
26 | 500000 | 0 | XFOIL ncrit=9
27 | 500000 | 0.1 | JavaFoil+Calcfoil stall+Eppler ext transition
28 | 500000 | 0.1 | XFOIL ncrit=9
29 | 500000 | 0.25 | JavaFoil+Calcfoil stall+Eppler ext transition
30 | 500000 | 0.25 | XFOIL ncrit=9
31 | 500000 | 0.5 | JavaFoil+Calcfoil stall+Eppler ext transition
32 | 500000 | 0.5 | XFOIL ncrit=9
33 | 750000 | 0 | JavaFoil+Calcfoil stall+Eppler ext transition
34 | 750000 | 0 | XFOIL ncrit=9
35 | 750000 | 0.1 | JavaFoil+Calcfoil stall+Eppler ext transition
36 | 750000 | 0.1 | XFOIL ncrit=9
37 | 750000 | 0.25 | JavaFoil+Calcfoil stall+Eppler ext transition
38 | 750000 | 0.25 | XFOIL ncrit=9
39 | 750000 | 0.5 | JavaFoil+Calcfoil stall+Eppler ext transition
40 | 750000 | 0.5 | XFOIL ncrit=9
41 | 1000000 | 0 | JavaFoil+Calcfoil stall+Eppler ext transition
42 | 1000000 | 0 | XFOIL ncrit=9
43 | 1000000 | 0.1 | JavaFoil+Calcfoil stall+Eppler ext transition
44 | 1000000 | 0.1 | XFOIL ncrit=9
45 | 1000000 | 0.25 | JavaFoil+Calcfoil stall+Eppler ext transition
46 | 1000000 | 0.25 | XFOIL ncrit=9
47 | 1000000 | 0.5 | JavaFoil+Calcfoil stall+Eppler ext transition
48 | 1000000 | 0.5 | XFOIL ncrit=9
49 | 2000000 | 0 | JavaFoil+Calcfoil stall+Eppler ext transition
50 | 2000000 | 0 | XFOIL ncrit=9
51 | 2000000 | 0.1 | JavaFoil+Calcfoil stall+Eppler ext transition
52 | 2000000 | 0.1 | XFOIL ncrit=9
53 | 2000000 | 0.25 | JavaFoil+Calcfoil stall+Eppler ext transition
54 | 2000000 | 0.25 | XFOIL ncrit=9
55 | 2000000 | 0.5 | JavaFoil+Calcfoil stall+Eppler ext transition
56 | 2000000 | 0.5 | XFOIL ncrit=9
57 | 3000000 | 0 | JavaFoil+Calcfoil stall+Eppler ext transition
58 | 3000000 | 0 | XFOIL ncrit=9
59 | 3000000 | 0.1 | JavaFoil+Calcfoil stall+Eppler ext transition
60 | 3000000 | 0.1 | XFOIL ncrit=9
61 | 3000000 | 0.25 | JavaFoil+Calcfoil stall+Eppler ext transition
62 | 3000000 | 0.25 | XFOIL ncrit=9
63 | 3000000 | 0.5 | JavaFoil+Calcfoil stall+Eppler ext transition
64 | 3000000 | 0.5 | XFOIL ncrit=9
65 | 4000000 | 0 | JavaFoil+Calcfoil stall+Eppler ext transition
66 | 4000000 | 0 | XFOIL ncrit=9
67 | 4000000 | 0.1 | JavaFoil+Calcfoil stall+Eppler ext transition
68 | 4000000 | 0.1 | XFOIL ncrit=9
69 | 4000000 | 0.25 | JavaFoil+Calcfoil stall+Eppler ext transition
70 | 4000000 | 0.25 | XFOIL ncrit=9
71 | 4000000 | 0.5 | JavaFoil+Calcfoil stall+Eppler ext transition
72 | 4000000 | 0.5 | XFOIL ncrit=9
73 | 5000000 | 0 | JavaFoil+Calcfoil stall+Eppler ext transition
74 | 5000000 | 0 | XFOIL ncrit=9
75 | 5000000 | 0.1 | JavaFoil+Calcfoil stall+Eppler ext transition
76 | 5000000 | 0.1 | XFOIL ncrit=9
77 | 5000000 | 0.25 | JavaFoil+Calcfoil stall+Eppler ext transition
78 | 5000000 | 0.25 | XFOIL ncrit=9
79 | 5000000 | 0.5 | JavaFoil+Calcfoil stall+Eppler ext transition
80 | 5000000 | 0.5 | XFOIL ncrit=9
81 | 6000000 | 0 | JavaFoil+Calcfoil stall+Eppler ext transition
82 | 6000000 | 0 | XFOIL ncrit=9
83 | 6000000 | 0.1 | JavaFoil+Calcfoil stall+Eppler ext transition
84 | 6000000 | 0.1 | XFOIL ncrit=9
85 | 6000000 | 0.25 | JavaFoil+Calcfoil stall+Eppler ext transition
86 | 6000000 | 0.25 | XFOIL ncrit=9
87 | 6000000 | 0.5 | JavaFoil+Calcfoil stall+Eppler ext transition
88 | 6000000 | 0.5 | XFOIL ncrit=9
89 | 7000000 | 0 | JavaFoil+Calcfoil stall+Eppler ext transition
90 | 7000000 | 0 | XFOIL ncrit=9
91 | 7000000 | 0.1 | JavaFoil+Calcfoil stall+Eppler ext transition
92 | 7000000 | 0.1 | XFOIL ncrit=9
93 | 7000000 | 0.25 | JavaFoil+Calcfoil stall+Eppler ext transition
94 | 7000000 | 0.25 | XFOIL ncrit=9
95 | 7000000 | 0.5 | JavaFoil+Calcfoil stall+Eppler ext transition
96 | 7000000 | 0.5 | XFOIL ncrit=9
97 | 8000000 | 0 | JavaFoil+Calcfoil stall+Eppler ext transition
98 | 8000000 | 0 | XFOIL ncrit=9
99 | 8000000 | 0.1 | JavaFoil+Calcfoil stall+Eppler ext transition
100 | 8000000 | 0.1 | XFOIL ncrit=9
101 | 8000000 | 0.25 | JavaFoil+Calcfoil stall+Eppler ext transition
102 | 8000000 | 0.25 | XFOIL ncrit=9
103 | 8000000 | 0.5 | JavaFoil+Calcfoil stall+Eppler ext transition
104 | 8000000 | 0.5 | XFOIL ncrit=9
105 | 10000000 | 0 | JavaFoil+Calcfoil stall+Eppler ext transition
106 | 10000000 | 0 | XFOIL ncrit=9
107 | 10000000 | 0.1 | JavaFoil+Calcfoil stall+Eppler ext transition
108 | 10000000 | 0.1 | XFOIL ncrit=9
109 | 10000000 | 0.25 | JavaFoil+Calcfoil stall+Eppler ext transition
110 | 10000000 | 0.25 | XFOIL ncrit=9
111 | 10000000 | 0.5 | JavaFoil+Calcfoil stall+Eppler ext transition
112 | 10000000 | 0.5 | XFOIL ncrit=9
113 | 12000000 | 0 | JavaFoil+Calcfoil stall+Eppler ext transition
114 | 12000000 | 0 | XFOIL ncrit=9
115 | 12000000 | 0.1 | JavaFoil+Calcfoil stall+Eppler ext transition
116 | 12000000 | 0.1 | XFOIL ncrit=9
117 | 12000000 | 0.25 | JavaFoil+Calcfoil stall+Eppler ext transition
118 | 12000000 | 0.25 | XFOIL ncrit=9
119 | 12000000 | 0.5 | JavaFoil+Calcfoil stall+Eppler ext transition
120 | 12000000 | 0.5 | XFOIL ncrit=9
121 | 14000000 | 0 | JavaFoil+Calcfoil stall+Eppler ext transition
122 | 14000000 | 0 | XFOIL ncrit=9
123 | 14000000 | 0.1 | JavaFoil+Calcfoil stall+Eppler ext transition
124 | 14000000 | 0.1 | XFOIL ncrit=9
125 | 14000000 | 0.25 | JavaFoil+Calcfoil stall+Eppler ext transition
126 | 14000000 | 0.25 | XFOIL ncrit=9
127 | 14000000 | 0.5 | JavaFoil+Calcfoil stall+Eppler ext transition
128 | 14000000 | 0.5 | XFOIL ncrit=9
129 | 16000000 | 0 | JavaFoil+Calcfoil stall+Eppler ext transition
130 | 16000000 | 0 | XFOIL ncrit=9
131 | 16000000 | 0.1 | JavaFoil+Calcfoil stall+Eppler ext transition
132 | 16000000 | 0.1 | XFOIL ncrit=9
133 | 16000000 | 0.25 | JavaFoil+Calcfoil stall+Eppler ext transition
134 | 16000000 | 0.25 | XFOIL ncrit=9
135 | 16000000 | 0.5 | JavaFoil+Calcfoil stall+Eppler ext transition
136 | 16000000 | 0.5 | XFOIL ncrit=9
137 | 18000000 | 0 | JavaFoil+Calcfoil stall+Eppler ext transition
138 | 18000000 | 0 | XFOIL ncrit=9
139 | 18000000 | 0.1 | JavaFoil+Calcfoil stall+Eppler ext transition
140 | 18000000 | 0.1 | XFOIL ncrit=9
141 | 18000000 | 0.25 | JavaFoil+Calcfoil stall+Eppler ext transition
142 | 18000000 | 0.25 | XFOIL ncrit=9
143 | 18000000 | 0.5 | JavaFoil+Calcfoil stall+Eppler ext transition
144 | 18000000 | 0.5 | XFOIL ncrit=9
145 | 20000000 | 0 | JavaFoil+Calcfoil stall+Eppler ext transition
146 | 20000000 | 0 | XFOIL ncrit=9
147 | 20000000 | 0.1 | JavaFoil+Calcfoil stall+Eppler ext transition
148 | 20000000 | 0.1 | XFOIL ncrit=9
149 | 20000000 | 0.25 | JavaFoil+Calcfoil stall+Eppler ext transition
150 | 20000000 | 0.25 | XFOIL ncrit=9
151 | 20000000 | 0.5 | JavaFoil+Calcfoil stall+Eppler ext transition
152 | 20000000 | 0.5 | XFOIL ncrit=9

## 1. Re 50k Mach 0.00 (1)
BIGFOIL.COM POLAR EXPORT
NACA34114.5
NACA34114.5 |  |  |  | Cl Max: | 1.588 | at alpha= | 17.5 | deg
JavaFoil+Calcfoil stall+Eppler ext transition |  |  |  | L/D Max: | 20.006 | at alpha= | 7 | deg
Re: | 50000 |  |  | Cd Min: | 0.02019 | at alpha= | 0 | deg
Mach: | 0 |  |  | Cl=0 at alpha= | -1.5816 | deg
|  |  |  | @ Cl=0.1, Cd= | 0.036532
|  |  |  | @ Cl=0.4, Cd= | 0.023245
|  |  |  | @ Cl=0.6, Cd= | 0.031596
alpha (deg) | Cl | Cd | Cm | Cl/Cd
-20 | -0.775 | 0.32586 | 0.006 | -2.379
-19.5 | -0.788 | 0.31179 | 0.006 | -2.527
-19 | -0.8 | 0.2911 | 0.006 | -2.748
-18.5 | -0.811 | 0.2764 | 0.006 | -2.933
-18 | -0.821 | 0.26168 | 0.006 | -3.136
-17.5 | -0.829 | 0.24587 | 0.006 | -3.372
-17 | -0.836 | 0.23427 | 0.006 | -3.57
-16.5 | -0.842 | 0.21903 | 0.006 | -3.843
-16 | -0.846 | 0.20515 | 0.006 | -4.122
-15.5 | -0.847 | 0.19452 | 0.006 | -4.357
-15 | -0.847 | 0.18173 | 0.006 | -4.662
-14.5 | -0.845 | 0.17041 | 0.006 | -4.957
-14 | -0.84 | 0.16121 | 0.006 | -5.21
-13.5 | -0.833 | 0.14982 | 0.006 | -5.558
-13 | -0.823 | 0.14054 | 0.006 | -5.856
-12.5 | -0.81 | 0.13066 | 0.006 | -6.2
-12 | -0.794 | 0.12262 | 0.006 | -6.474
-11.5 | -0.775 | 0.11518 | 0.006 | -6.729
-11 | -0.754 | 0.1076 | 0.006 | -7.004
-10.5 | -0.73 | 0.10001 | 0.006 | -7.297
-10 | -0.703 | 0.09342 | 0.006 | -7.53
-9.5 | -0.675 | 0.08736 | 0.006 | -7.723
-9 | -0.644 | 0.08136 | 0.006 | -7.911
-8.5 | -0.61 | 0.07552 | 0.006 | -8.082
-8 | -0.575 | 0.07046 | 0.006 | -8.16
-7.5 | -0.538 | 0.06615 | 0.006 | -8.128
-7 | -0.499 | 0.062 | 0.006 | -8.041
-6.5 | -0.458 | 0.0582 | 0.006 | -7.863
-6 | -0.415 | 0.05494 | 0.006 | -7.556
-5.5 | -0.371 | 0.0517 | 0.006 | -7.183
-5 | -0.327 | 0.04903 | 0.006 | -6.661
-4.5 | -0.281 | 0.04658 | 0.006 | -6.029
-4 | -0.234 | 0.04461 | 0.006 | -5.25
-3.5 | -0.187 | 0.04272 | 0.006 | -4.372
-3 | -0.139 | 0.04067 | 0.005 | -3.412
-2.5 | -0.09 | 0.03891 | 0.005 | -2.319
-2 | -0.041 | 0.03877 | 0.005 | -1.065
-1.5 | 0.008 | 0.03787 | 0.005 | 0.213
-1 | 0.058 | 0.03712 | 0.005 | 1.557
-0.5 | 0.108 | 0.03642 | 0.006 | 2.964
0 | 0.191 | 0.02019 | 0.009 | 9.46
0.5 | 0.249 | 0.02123 | 0.009 | 11.736
1 | 0.305 | 0.02189 | 0.009 | 13.916
1.5 | 0.357 | 0.0218 | 0.008 | 16.393
2 | 0.407 | 0.02348 | 0.008 | 17.352
2.5 | 0.456 | 0.02543 | 0.007 | 17.944
3 | 0.505 | 0.02753 | 0.007 | 18.331
3.5 | 0.553 | 0.02962 | 0.006 | 18.671
4 | 0.602 | 0.03168 | 0.006 | 18.991
4.5 | 0.65 | 0.03375 | 0.005 | 19.271
5 | 0.699 | 0.03586 | 0.005 | 19.497
5.5 | 0.748 | 0.03792 | 0.005 | 19.741
6 | 0.798 | 0.04013 | 0.004 | 19.875
6.5 | 0.847 | 0.04238 | 0.004 | 19.978
7 | 0.896 | 0.04477 | 0.004 | 20.006
7.5 | 0.944 | 0.04733 | 0.003 | 19.951
8 | 0.993 | 0.05 | 0.003 | 19.854
8.5 | 1.04 | 0.05292 | 0.003 | 19.659
9 | 1.088 | 0.05595 | 0.002 | 19.441
9.5 | 1.134 | 0.05926 | 0.002 | 19.138
10 | 1.18 | 0.06272 | 0.002 | 18.815
10.5 | 1.224 | 0.06648 | 0.001 | 18.412
11 | 1.267 | 0.07037 | 0.001 | 17.999
11.5 | 1.307 | 0.07455 | 0.001 | 17.528
12 | 1.345 | 0.07888 | 0 | 17.055
12.5 | 1.382 | 0.08355 | 0 | 16.536
13 | 1.416 | 0.08843 | 0 | 16.009
13.5 | 1.448 | 0.09351 | -0.001 | 15.482
14 | 1.477 | 0.09876 | -0.001 | 14.954
14.5 | 1.504 | 0.10416 | -0.001 | 14.438
15 | 1.53 | 0.10956 | -0.002 | 13.961
15.5 | 1.555 | 0.11476 | -0.002 | 13.549
16 | 1.571 | 0.1213 | -0.002 | 12.953
16.5 | 1.581 | 0.12929 | -0.003 | 12.227
17 | 1.587 | 0.13795 | -0.003 | 11.5
17.5 | 1.588 | 0.14772 | -0.003 | 10.749
18 | 1.585 | 0.15831 | -0.004 | 10.01
18.5 | 1.576 | 0.17091 | -0.004 | 9.224
19 | 1.562 | 0.18589 | -0.004 | 8.401
19.5 | 1.539 | 0.20396 | -0.004 | 7.545
20 | 1.502 | 0.22496 | -0.004 | 6.677

## 2. Re 50k Mach 0.00 (2)
BIGFOIL.COM POLAR EXPORT
NACA34114.5
NACA34114.5 |  |  |  | Cl Max: | 0.7863 | at alpha= | 20 | deg
XFOIL ncrit=9 |  |  |  | L/D Max: | 16.6446 | at alpha= | 1.5 | deg
Re: | 50000 |  |  | Cd Min: | 0.23967 | at alpha= | 20 | deg
Mach: | 0 |  |  | Cl=0 at alpha= | -2.7478 | deg
|  |  |  | @ Cl=0.1, Cd= | 0.029332
|  |  |  | @ Cl=0.4, Cd= | 0.02767
|  |  |  | @ Cl=0.6, Cd= | 0.16853
alpha (deg) | Cl | Cd | Cm | Cl/Cd
-20 | -0.5779 | 0.22731 | 0.0305 | -2.5423
-19.5 | -0.561 | 0.22195 | 0.0275 | -2.5276
-19 | -0.5575 | 0.22204 | 0.0224 | -2.5108
-18.5 | -0.535 | 0.21247 | 0.0203 | -2.518
-18 | -0.5129 | 0.2049 | 0.0185 | -2.5032
-17.5 | -0.5024 | 0.20114 | 0.0149 | -2.4978
-17 | -0.4975 | 0.19761 | 0.0108 | -2.5176
-16.5 | -0.4676 | 0.18775 | 0.0102 | -2.4905
-16 | -0.4618 | 0.18443 | 0.0066 | -2.5039
-15.5 | -0.455 | 0.17908 | 0.0034 | -2.5408
-15 | -0.4264 | 0.17012 | 0.0028 | -2.5065
-14.5 | -0.4388 | 0.16921 | -0.002 | -2.5932
-14 | -0.4027 | 0.15808 | -0.0015 | -2.5474
-13.5 | -0.4145 | 0.15581 | -0.0058 | -2.6603
-13 | -0.3818 | 0.1458 | -0.0055 | -2.6187
-12.5 | -0.4049 | 0.14377 | -0.0102 | -2.8163
-12 | -0.3644 | 0.1336 | -0.0087 | -2.7275
-11.5 | -0.3543 | 0.12705 | -0.0096 | -2.7887
-11 | -0.3476 | 0.12081 | -0.0105 | -2.8772
-10.5 | -0.3398 | 0.11471 | -0.0109 | -2.9623
-10 | -0.3367 | 0.10918 | -0.0108 | -3.0839
-9.5 | -0.3221 | 0.10322 | -0.009 | -3.1205
-9 | -0.3041 | 0.09794 | -0.0057 | -3.105
-8.5 | -0.2994 | 0.09443 | -0.001 | -3.1706
-8 | -0.2476 | 0.08931 | 0.0046 | -2.7724
-7.5 | -0.1883 | 0.08416 | 0.009 | -2.2374
-7 | -0.1218 | 0.07793 | 0.0096 | -1.5629
-5.5 | -0.2886 | 0.06972 | 0.0266 | -4.1394
-5 | -0.4455 | 0.05067 | -0.0067 | -8.7922
-4.5 | -0.3266 | 0.04328 | -0.018 | -7.5462
-4 | -0.2239 | 0.03845 | -0.0239 | -5.8231
-3.5 | -0.1347 | 0.03484 | -0.027 | -3.8662
-3 | -0.0525 | 0.03222 | -0.0287 | -1.6294
-2.5 | 0.0516 | 0.02971 | -0.0347 | 1.7368
-2 | 0.3759 | 0.02718 | -0.0683 | 13.83
-1.5 | 0.4118 | 0.02791 | -0.066 | 14.7546
-1 | 0.4466 | 0.02873 | -0.0635 | 15.5447
-0.5 | 0.4808 | 0.02975 | -0.061 | 16.1613
0 | 0.5136 | 0.03108 | -0.0585 | 16.5251
0.5 | 0.5445 | 0.03273 | -0.056 | 16.6361
1 | 0.5744 | 0.03452 | -0.0531 | 16.6396
1.5 | 0.6047 | 0.03633 | -0.0501 | 16.6446
2 | 0.6143 | 0.04011 | -0.0466 | 15.3154
2.5 | 0.6215 | 0.04402 | -0.0426 | 14.1186
3 | 0.61 | 0.04907 | -0.0375 | 12.4312
3.5 | 0.5769 | 0.05572 | -0.0314 | 10.3536
4 | 0.4798 | 0.06523 | -0.0224 | 7.3555
6 | 0.3292 | 0.09176 | -0.0137 | 3.5876
6.5 | 0.3516 | 0.0959 | -0.0124 | 3.6663
7 | 0.3719 | 0.10012 | -0.0111 | 3.7145
7.5 | 0.3928 | 0.10449 | -0.01 | 3.7592
8 | 0.4082 | 0.10877 | -0.0088 | 3.7529
8.5 | 0.4252 | 0.11319 | -0.0078 | 3.7565
9 | 0.44 | 0.11773 | -0.007 | 3.7374
9.5 | 0.4566 | 0.12253 | -0.0065 | 3.7264
10 | 0.4815 | 0.12831 | -0.0066 | 3.7526
10.5 | 0.519 | 0.13526 | -0.0071 | 3.8371
11 | 0.5189 | 0.13817 | -0.0062 | 3.7555
11.5 | 0.5219 | 0.14213 | -0.0062 | 3.672
12 | 0.5348 | 0.1472 | -0.0066 | 3.6332
12.5 | 0.5854 | 0.15736 | -0.0077 | 3.7201
13 | 0.5767 | 0.15857 | -0.0077 | 3.6369
13.5 | 0.5795 | 0.16266 | -0.0088 | 3.5626
14 | 0.6047 | 0.16987 | -0.0098 | 3.5598
14.5 | 0.6215 | 0.17478 | -0.0109 | 3.5559
15 | 0.6238 | 0.17857 | -0.0126 | 3.4933
15.5 | 0.651 | 0.1867 | -0.0139 | 3.4869
16 | 0.6621 | 0.1906 | -0.0156 | 3.4738
16.5 | 0.6673 | 0.19481 | -0.018 | 3.4254
17 | 0.6985 | 0.20442 | -0.0193 | 3.417
17.5 | 0.7024 | 0.20657 | -0.0219 | 3.4003
18 | 0.7109 | 0.21139 | -0.0248 | 3.363
18.5 | 0.7421 | 0.22169 | -0.026 | 3.3475
19 | 0.7436 | 0.22298 | -0.0295 | 3.3348
19.5 | 0.7542 | 0.22825 | -0.0326 | 3.3043
20 | 0.7863 | 0.23967 | -0.0337 | 3.2808

## 3. Re 50k Mach 0.10 (1)
BIGFOIL.COM POLAR EXPORT
NACA34114.5
NACA34114.5 |  |  |  | Cl Max: | 1.578 | at alpha= | 17 | deg
JavaFoil+Calcfoil stall+Eppler ext transition |  |  |  | L/D Max: | 19.948 | at alpha= | 7 | deg
Re: | 50000 |  |  | Cd Min: | 0.02027 | at alpha= | 0 | deg
Mach: | 0.1 |  |  | Cl=0 at alpha= | -1.5816 | deg
|  |  |  | @ Cl=0.1, Cd= | 0.036619
|  |  |  | @ Cl=0.4, Cd= | 0.023502
|  |  |  | @ Cl=0.6, Cd= | 0.031842
alpha (deg) | Cl | Cd | Cm | Cl/Cd
-20 | -0.725 | 0.34497 | 0.006 | -2.1
-19.5 | -0.74 | 0.32929 | 0.006 | -2.248
-19 | -0.755 | 0.30471 | 0.006 | -2.478
-18.5 | -0.769 | 0.28882 | 0.006 | -2.663
-18 | -0.782 | 0.27407 | 0.006 | -2.854
-17.5 | -0.794 | 0.25468 | 0.006 | -3.116
-17 | -0.804 | 0.24333 | 0.006 | -3.304
-16.5 | -0.813 | 0.2274 | 0.006 | -3.573
-16 | -0.819 | 0.21385 | 0.006 | -3.831
-15.5 | -0.824 | 0.20045 | 0.006 | -4.111
-15 | -0.827 | 0.18591 | 0.006 | -4.447
-14.5 | -0.827 | 0.177 | 0.006 | -4.672
-14 | -0.825 | 0.16463 | 0.006 | -5.01
-13.5 | -0.82 | 0.15252 | 0.006 | -5.375
-13 | -0.812 | 0.14391 | 0.006 | -5.644
-12.5 | -0.801 | 0.13431 | 0.006 | -5.967
-12 | -0.787 | 0.1256 | 0.006 | -6.265
-11.5 | -0.77 | 0.11675 | 0.006 | -6.592
-11 | -0.75 | 0.10888 | 0.006 | -6.885
-10.5 | -0.727 | 0.10105 | 0.006 | -7.195
-10 | -0.702 | 0.09431 | 0.006 | -7.44
-9.5 | -0.674 | 0.08821 | 0.006 | -7.638
-9 | -0.643 | 0.08244 | 0.006 | -7.805
-8.5 | -0.611 | 0.07641 | 0.006 | -7.992
-8 | -0.576 | 0.07114 | 0.006 | -8.094
-7.5 | -0.539 | 0.06674 | 0.006 | -8.073
-7 | -0.5 | 0.06249 | 0.006 | -8
-6.5 | -0.459 | 0.0587 | 0.006 | -7.821
-6 | -0.417 | 0.0551 | 0.006 | -7.561
-5.5 | -0.373 | 0.05195 | 0.006 | -7.176
-5 | -0.328 | 0.04923 | 0.006 | -6.662
-4.5 | -0.282 | 0.04678 | 0.006 | -6.029
-4 | -0.235 | 0.04473 | 0.006 | -5.258
-3.5 | -0.188 | 0.04239 | 0.006 | -4.426
-3 | -0.139 | 0.04077 | 0.006 | -3.42
-2.5 | -0.091 | 0.03998 | 0.005 | -2.268
-2 | -0.041 | 0.03884 | 0.005 | -1.068
-1.5 | 0.008 | 0.03795 | 0.005 | 0.214
-1 | 0.058 | 0.03719 | 0.006 | 1.561
-0.5 | 0.108 | 0.03651 | 0.006 | 2.971
0 | 0.192 | 0.02027 | 0.009 | 9.462
0.5 | 0.25 | 0.02136 | 0.009 | 11.705
1 | 0.305 | 0.02207 | 0.009 | 13.836
1.5 | 0.358 | 0.02204 | 0.008 | 16.246
2 | 0.408 | 0.02378 | 0.008 | 17.168
2.5 | 0.457 | 0.02577 | 0.007 | 17.749
3 | 0.506 | 0.02781 | 0.007 | 18.203
3.5 | 0.555 | 0.02995 | 0.006 | 18.518
4 | 0.604 | 0.03201 | 0.006 | 18.853
4.5 | 0.653 | 0.03407 | 0.005 | 19.156
5 | 0.702 | 0.03613 | 0.005 | 19.43
5.5 | 0.751 | 0.03823 | 0.005 | 19.657
6 | 0.801 | 0.04044 | 0.004 | 19.802
6.5 | 0.85 | 0.04269 | 0.004 | 19.917
7 | 0.9 | 0.04509 | 0.004 | 19.948
7.5 | 0.948 | 0.04768 | 0.003 | 19.886
8 | 0.997 | 0.05038 | 0.003 | 19.785
8.5 | 1.045 | 0.05336 | 0.003 | 19.577
9 | 1.092 | 0.05644 | 0.002 | 19.351
9.5 | 1.139 | 0.05981 | 0.002 | 19.04
10 | 1.185 | 0.06334 | 0.002 | 18.704
10.5 | 1.229 | 0.06711 | 0.001 | 18.31
11 | 1.271 | 0.07108 | 0.001 | 17.882
11.5 | 1.311 | 0.07534 | 0.001 | 17.402
12 | 1.349 | 0.07977 | 0 | 16.916
12.5 | 1.385 | 0.08449 | 0 | 16.398
13 | 1.419 | 0.08946 | 0 | 15.861
13.5 | 1.451 | 0.09466 | -0.001 | 15.323
14 | 1.479 | 0.10002 | -0.001 | 14.784
14.5 | 1.505 | 0.1056 | -0.001 | 14.252
15 | 1.53 | 0.11104 | -0.002 | 13.776
15.5 | 1.554 | 0.11657 | -0.002 | 13.329
16 | 1.567 | 0.12356 | -0.002 | 12.683
16.5 | 1.575 | 0.13195 | -0.003 | 11.933
17 | 1.578 | 0.14101 | -0.003 | 11.188
17.5 | 1.576 | 0.15106 | -0.003 | 10.435
18 | 1.57 | 0.16261 | -0.004 | 9.653
18.5 | 1.557 | 0.17614 | -0.004 | 8.84
19 | 1.537 | 0.19279 | -0.004 | 7.971
19.5 | 1.503 | 0.21441 | -0.004 | 7.009
20 | 1.469 | 0.23097 | -0.004 | 6.362

## 4. Re 50k Mach 0.10 (2)
BIGFOIL.COM POLAR EXPORT
NACA34114.5
NACA34114.5 |  |  |  | Cl Max: | 0.787 | at alpha= | 20 | deg
XFOIL ncrit=9 |  |  |  | L/D Max: | 16.5395 | at alpha= | 1.5 | deg
Re: | 50000 |  |  | Cd Min: | 0.24015 | at alpha= | 20 | deg
Mach: | 0.1 |  |  | Cl=0 at alpha= | -2.7152 | deg
|  |  |  | @ Cl=0.1, Cd= | 0.029694
|  |  |  | @ Cl=0.4, Cd= | 0.027844
|  |  |  | @ Cl=0.6, Cd= | 0.16922
alpha (deg) | Cl | Cd | Cm | Cl/Cd
-20 | -0.5789 | 0.2279 | 0.0309 | -2.5401
-19.5 | -0.5625 | 0.22271 | 0.0277 | -2.5257
-19 | -0.5604 | 0.22359 | 0.0224 | -2.5064
-18.5 | -0.5345 | 0.21258 | 0.0207 | -2.5143
-18 | -0.5135 | 0.20545 | 0.0187 | -2.4994
-17.5 | -0.5042 | 0.2022 | 0.0148 | -2.4936
-17 | -0.4935 | 0.1968 | 0.0115 | -2.5076
-16.5 | -0.4675 | 0.18824 | 0.0103 | -2.4835
-16 | -0.4639 | 0.18556 | 0.0065 | -2.5
-15.5 | -0.4503 | 0.17853 | 0.0039 | -2.5223
-15 | -0.4258 | 0.1706 | 0.0028 | -2.4959
-14.5 | -0.4412 | 0.17037 | -0.0022 | -2.5897
-14 | -0.4013 | 0.1585 | -0.0015 | -2.5319
-13.5 | -0.4171 | 0.15693 | -0.0061 | -2.6579
-13 | -0.3796 | 0.1462 | -0.0054 | -2.5964
-12.5 | -0.4078 | 0.14485 | -0.0105 | -2.8153
-12 | -0.3643 | 0.13424 | -0.0088 | -2.7138
-11.5 | -0.3517 | 0.12751 | -0.0096 | -2.7582
-11 | -0.344 | 0.12123 | -0.0104 | -2.8376
-10.5 | -0.336 | 0.11514 | -0.0107 | -2.9182
-10 | -0.34 | 0.11003 | -0.0111 | -3.0901
-9.5 | -0.3226 | 0.10389 | -0.0091 | -3.1052
-9 | -0.3006 | 0.09843 | -0.0056 | -3.0539
-8.5 | -0.304 | 0.09528 | -0.001 | -3.1906
-8 | -0.2501 | 0.09002 | 0.0048 | -2.7783
-7.5 | -0.1895 | 0.08474 | 0.0092 | -2.2363
-7 | -0.12 | 0.07817 | 0.0094 | -1.5351
-6.5 | -0.0837 | 0.07159 | 0.0074 | -1.1692
-5.5 | -0.2841 | 0.07045 | 0.0264 | -4.0326
-5 | -0.4321 | 0.05015 | -0.009 | -8.6162
-4.5 | -0.3178 | 0.04336 | -0.0198 | -7.3293
-4 | -0.2166 | 0.03842 | -0.0254 | -5.6377
-3.5 | -0.136 | 0.0351 | -0.0271 | -3.8746
-3 | -0.0618 | 0.03291 | -0.0276 | -1.8778
-2.5 | 0.0467 | 0.03013 | -0.0343 | 1.55
-2 | 0.3777 | 0.02742 | -0.0688 | 13.7746
-1.5 | 0.414 | 0.02811 | -0.0663 | 14.7279
-1 | 0.4491 | 0.02893 | -0.0637 | 15.5237
-0.5 | 0.4834 | 0.02997 | -0.0611 | 16.1295
0 | 0.5162 | 0.03134 | -0.0587 | 16.471
0.5 | 0.5463 | 0.03309 | -0.0561 | 16.5095
1 | 0.5741 | 0.03512 | -0.0533 | 16.3468
1.5 | 0.607 | 0.0367 | -0.0501 | 16.5395
2 | 0.6145 | 0.04061 | -0.0466 | 15.1317
2.5 | 0.6109 | 0.04535 | -0.0422 | 13.4708
3 | 0.6097 | 0.04958 | -0.0372 | 12.2973
3.5 | 0.5589 | 0.05733 | -0.0305 | 9.7488
4 | 0.4894 | 0.06534 | -0.0227 | 7.4901
5.5 | 0.3056 | 0.08812 | -0.015 | 3.468
6 | 0.3294 | 0.09216 | -0.0136 | 3.5742
6.5 | 0.3518 | 0.09634 | -0.0123 | 3.6517
7 | 0.3724 | 0.10059 | -0.011 | 3.7022
8 | 0.4084 | 0.10925 | -0.0087 | 3.7382
8.5 | 0.4253 | 0.11366 | -0.0077 | 3.7419
9 | 0.4395 | 0.11817 | -0.0069 | 3.7192
9.5 | 0.4555 | 0.12292 | -0.0064 | 3.7057
10 | 0.4773 | 0.12841 | -0.0063 | 3.717
10.5 | 0.5215 | 0.13626 | -0.0071 | 3.8272
11 | 0.5199 | 0.13887 | -0.0062 | 3.7438
11.5 | 0.5221 | 0.14266 | -0.0061 | 3.6598
12 | 0.5343 | 0.14766 | -0.0065 | 3.6184
12.5 | 0.5787 | 0.15704 | -0.0075 | 3.685
13 | 0.5779 | 0.1593 | -0.0077 | 3.6277
13.5 | 0.5798 | 0.1632 | -0.0088 | 3.5527
14 | 0.6029 | 0.17008 | -0.0099 | 3.5448
14.5 | 0.6231 | 0.17561 | -0.0109 | 3.5482
15 | 0.6245 | 0.17915 | -0.0127 | 3.4859
15.5 | 0.6495 | 0.18689 | -0.0141 | 3.4753
16 | 0.6638 | 0.19142 | -0.0156 | 3.4678
16.5 | 0.6685 | 0.19545 | -0.0181 | 3.4203
17 | 0.6977 | 0.20464 | -0.0195 | 3.4094
17.5 | 0.7043 | 0.2074 | -0.022 | 3.3959
18 | 0.7124 | 0.21209 | -0.025 | 3.359
18.5 | 0.7421 | 0.22202 | -0.0263 | 3.3425
19 | 0.7459 | 0.22387 | -0.0297 | 3.3318
19.5 | 0.7561 | 0.22905 | -0.0329 | 3.301
20 | 0.787 | 0.24015 | -0.0342 | 3.2771

## 5. Re 50k Mach 0.25 (1)
BIGFOIL.COM POLAR EXPORT
NACA34114.5
NACA34114.5 |  |  |  | Cl Max: | 1.528 | at alpha= | 15.5 | deg
JavaFoil+Calcfoil stall+Eppler ext transition |  |  |  | L/D Max: | 19.591 | at alpha= | 6.5 | deg
Re: | 50000 |  |  | Cd Min: | 0.01529 | at alpha= | 0 | deg
Mach: | 0.25 |  |  | Cl=0 at alpha= | -1.5784 | deg
|  |  |  | @ Cl=0.1, Cd= | 0.037098
|  |  |  | @ Cl=0.4, Cd= | 0.024955
|  |  |  | @ Cl=0.6, Cd= | 0.033007
alpha (deg) | Cl | Cd | Cm | Cl/Cd
-17.5 | -0.468 | 0.40556 | 0.005 | -1.155
-17 | -0.511 | 0.3614 | 0.006 | -1.413
-16.5 | -0.55 | 0.32903 | 0.006 | -1.67
-16 | -0.585 | 0.29342 | 0.006 | -1.995
-15.5 | -0.618 | 0.26475 | 0.006 | -2.333
-15 | -0.646 | 0.2379 | 0.006 | -2.717
-14.5 | -0.671 | 0.21728 | 0.006 | -3.089
-14 | -0.692 | 0.20143 | 0.006 | -3.434
-13.5 | -0.708 | 0.18605 | 0.006 | -3.805
-13 | -0.719 | 0.16731 | 0.006 | -4.3
-12.5 | -0.726 | 0.15609 | 0.006 | -4.65
-12 | -0.726 | 0.14248 | 0.006 | -5.096
-11.5 | -0.722 | 0.13133 | 0.006 | -5.497
-11 | -0.713 | 0.12016 | 0.006 | -5.936
-10.5 | -0.7 | 0.11146 | 0.006 | -6.284
-10 | -0.683 | 0.10281 | 0.006 | -6.648
-9.5 | -0.662 | 0.09521 | 0.006 | -6.957
-9 | -0.638 | 0.08802 | 0.006 | -7.244
-8.5 | -0.609 | 0.08077 | 0.006 | -7.544
-8 | -0.578 | 0.07495 | 0.006 | -7.708
-7.5 | -0.543 | 0.06954 | 0.006 | -7.811
-7 | -0.506 | 0.0652 | 0.006 | -7.761
-6.5 | -0.466 | 0.06055 | 0.006 | -7.698
-6 | -0.424 | 0.05693 | 0.006 | -7.448
-5.5 | -0.38 | 0.05326 | 0.006 | -7.139
-5 | -0.335 | 0.05035 | 0.006 | -6.653
-4.5 | -0.289 | 0.04771 | 0.006 | -6.047
-4 | -0.241 | 0.04542 | 0.006 | -5.303
-3.5 | -0.192 | 0.04298 | 0.006 | -4.475
-3 | -0.143 | 0.04089 | 0.006 | -3.497
-2.5 | -0.093 | 0.04042 | 0.006 | -2.302
-2 | -0.043 | 0.03926 | 0.006 | -1.084
-1.5 | 0.008 | 0.03833 | 0.006 | 0.217
-1 | 0.06 | 0.0376 | 0.006 | 1.586
-0.5 | 0.111 | 0.03696 | 0.006 | 3.012
0 | 0.196 | 0.01529 | 0.006 | 12.804
0.5 | 0.254 | 0.02143 | 0.009 | 11.854
1 | 0.309 | 0.02315 | 0.009 | 13.364
1.5 | 0.362 | 0.02345 | 0.008 | 15.442
2 | 0.413 | 0.02547 | 0.008 | 16.218
2.5 | 0.464 | 0.02747 | 0.007 | 16.887
3 | 0.514 | 0.02954 | 0.007 | 17.41
3.5 | 0.565 | 0.0316 | 0.006 | 17.868
4 | 0.615 | 0.03361 | 0.006 | 18.31
4.5 | 0.666 | 0.03562 | 0.006 | 18.707
5 | 0.717 | 0.03768 | 0.005 | 19.04
5.5 | 0.768 | 0.03979 | 0.005 | 19.309
6 | 0.819 | 0.04206 | 0.004 | 19.474
6.5 | 0.87 | 0.04441 | 0.004 | 19.591
7 | 0.92 | 0.04699 | 0.004 | 19.582
7.5 | 0.97 | 0.0497 | 0.004 | 19.518
8 | 1.019 | 0.05268 | 0.003 | 19.349
8.5 | 1.068 | 0.05579 | 0.003 | 19.145
9 | 1.116 | 0.0592 | 0.003 | 18.852
9.5 | 1.163 | 0.06279 | 0.002 | 18.526
10 | 1.209 | 0.06669 | 0.002 | 18.13
10.5 | 1.253 | 0.07081 | 0.002 | 17.701
11 | 1.295 | 0.07527 | 0.001 | 17.201
11.5 | 1.334 | 0.07995 | 0.001 | 16.683
12 | 1.37 | 0.08496 | 0 | 16.125
12.5 | 1.403 | 0.09031 | 0 | 15.539
13 | 1.433 | 0.09598 | 0 | 14.934
13.5 | 1.461 | 0.10183 | -0.001 | 14.344
14 | 1.483 | 0.10806 | -0.001 | 13.726
14.5 | 1.503 | 0.11444 | -0.001 | 13.137
15 | 1.521 | 0.12098 | -0.002 | 12.575
15.5 | 1.528 | 0.1293 | -0.002 | 11.821
16 | 1.526 | 0.13869 | -0.002 | 11.002
16.5 | 1.515 | 0.14998 | -0.003 | 10.104
17 | 1.498 | 0.1626 | -0.003 | 9.211
17.5 | 1.469 | 0.1788 | -0.003 | 8.216
18 | 1.422 | 0.20165 | -0.003 | 7.052
18.5 | 1.369 | 0.21973 | -0.003 | 6.231
19 | 1.333 | 0.23415 | -0.003 | 5.695
19.5 | 1.294 | 0.25028 | -0.003 | 5.172
20 | 1.247 | 0.26797 | -0.003 | 4.654

## 6. Re 50k Mach 0.25 (2)
BIGFOIL.COM POLAR EXPORT
NACA34114.5
NACA34114.5 |  |  |  | Cl Max: | 0.7947 | at alpha= | 20 | deg
XFOIL ncrit=9 |  |  |  | L/D Max: | 15.9771 | at alpha= | 0.5 | deg
Re: | 50000 |  |  | Cd Min: | 0.24378 | at alpha= | 20 | deg
Mach: | 0.25 |  |  | Cl=0 at alpha= | -2.6482 | deg
|  |  |  | @ Cl=0.1, Cd= | 0.031374
|  |  |  | @ Cl=0.4, Cd= | 0.029529
|  |  |  | @ Cl=0.6, Cd= | 0.17236
alpha (deg) | Cl | Cd | Cm | Cl/Cd
-20 | -0.5861 | 0.23156 | 0.0327 | -2.5311
-19.5 | -0.5725 | 0.22794 | 0.0286 | -2.5116
-19 | -0.572 | 0.22972 | 0.0231 | -2.49
-18.5 | -0.5356 | 0.21464 | 0.0227 | -2.4953
-18 | -0.5179 | 0.20888 | 0.0197 | -2.4794
-17.5 | -0.5177 | 0.20938 | 0.0146 | -2.4725
-17 | -0.4867 | 0.19725 | 0.0135 | -2.4674
-16.5 | -0.4691 | 0.19131 | 0.011 | -2.452
-16 | -0.4784 | 0.1928 | 0.0058 | -2.4813
-15.5 | -0.4394 | 0.17918 | 0.0055 | -2.4523
-15 | -0.4265 | 0.17391 | 0.0029 | -2.4524
-14.5 | -0.4246 | 0.16965 | -0.0007 | -2.5028
-14 | -0.3984 | 0.16137 | -0.0015 | -2.4689
-13.5 | -0.4012 | 0.15717 | -0.005 | -2.5526
-13 | -0.3736 | 0.14888 | -0.0054 | -2.5094
-12.5 | -0.3663 | 0.14253 | -0.0075 | -2.57
-12 | -0.3757 | 0.13921 | -0.0105 | -2.6988
-11.5 | -0.3527 | 0.13117 | -0.0105 | -2.6889
-11 | -0.3421 | 0.12464 | -0.011 | -2.7447
-10.5 | -0.3403 | 0.11905 | -0.0117 | -2.8585
-10 | -0.3176 | 0.11151 | -0.0107 | -2.8482
-9.5 | -0.2997 | 0.10565 | -0.0087 | -2.8367
-9 | -0.283 | 0.10042 | -0.0056 | -2.8182
-8.5 | -0.2681 | 0.09638 | -0.0012 | -2.7817
-8 | -0.2188 | 0.09083 | 0.0037 | -2.4089
-7.5 | -0.1592 | 0.08457 | 0.0065 | -1.8825
-7 | -0.1073 | 0.07919 | 0.0077 | -1.355
-6.5 | -0.0804 | 0.07323 | 0.0069 | -1.0979
-5.5 | -0.3549 | 0.06704 | 0.0085 | -5.2939
-5 | -0.3896 | 0.05068 | -0.0192 | -7.6875
-4.5 | -0.2878 | 0.0447 | -0.0263 | -6.4385
-4 | -0.2066 | 0.03941 | -0.0288 | -5.2423
-3.5 | -0.1376 | 0.03635 | -0.0284 | -3.7854
-3 | -0.0693 | 0.03431 | -0.0277 | -2.0198
-2.5 | 0.0292 | 0.03181 | -0.0322 | 0.91795
-1.5 | 0.4258 | 0.02937 | -0.0678 | 14.4978
-1 | 0.4606 | 0.03042 | -0.0653 | 15.1414
-0.5 | 0.4939 | 0.03174 | -0.0627 | 15.5608
0 | 0.5255 | 0.03334 | -0.06 | 15.7618
0.5 | 0.5576 | 0.0349 | -0.0569 | 15.9771
1 | 0.5799 | 0.03749 | -0.0539 | 15.4681
1.5 | 0.5873 | 0.04131 | -0.0501 | 14.2169
2 | 0.6022 | 0.04447 | -0.0459 | 13.5417
2.5 | 0.5556 | 0.0516 | -0.0393 | 10.7674
3 | 0.5621 | 0.05534 | -0.0344 | 10.1572
3.5 | 0.4592 | 0.06439 | -0.0246 | 7.1315
5.5 | 0.3063 | 0.09029 | -0.0148 | 3.3924
6 | 0.335 | 0.09486 | -0.0138 | 3.5315
7 | 0.379 | 0.10369 | -0.0112 | 3.6551
7.5 | 0.3981 | 0.10808 | -0.0098 | 3.6834
8.5 | 0.4283 | 0.11655 | -0.0074 | 3.6748
9 | 0.4389 | 0.12071 | -0.0063 | 3.636
9.5 | 0.4531 | 0.12527 | -0.0057 | 3.617
10 | 0.468 | 0.13019 | -0.0054 | 3.5947
10.5 | 0.4953 | 0.13648 | -0.0057 | 3.6291
11 | 0.5267 | 0.14302 | -0.0061 | 3.6827
11.5 | 0.5249 | 0.14575 | -0.0057 | 3.6014
12 | 0.5335 | 0.15028 | -0.0062 | 3.55
12.5 | 0.5574 | 0.15697 | -0.007 | 3.551
13 | 0.5849 | 0.1635 | -0.0077 | 3.5774
13.5 | 0.5828 | 0.16622 | -0.0087 | 3.5062
14 | 0.5991 | 0.17214 | -0.01 | 3.4803
14.5 | 0.6339 | 0.18069 | -0.011 | 3.5082
15 | 0.6294 | 0.18245 | -0.013 | 3.4497
15.5 | 0.6474 | 0.18887 | -0.0147 | 3.4278
16 | 0.6745 | 0.19635 | -0.0161 | 3.4352
16.5 | 0.6755 | 0.19906 | -0.0188 | 3.3934
17 | 0.6976 | 0.20672 | -0.0207 | 3.3746
17.5 | 0.7157 | 0.21228 | -0.0228 | 3.3715
18 | 0.7215 | 0.21612 | -0.0261 | 3.3384
18.5 | 0.7458 | 0.22474 | -0.028 | 3.3185
19 | 0.7589 | 0.22905 | -0.0309 | 3.3133
19.5 | 0.7675 | 0.23362 | -0.0345 | 3.2852
20 | 0.7947 | 0.24378 | -0.0363 | 3.2599

## 7. Re 50k Mach 0.50 (1)
BIGFOIL.COM POLAR EXPORT
NACA34114.5
NACA34114.5 |  |  |  | Cl Max: | 1.357 | at alpha= | 11.5 | deg
JavaFoil+Calcfoil stall+Eppler ext transition |  |  |  | L/D Max: | 17.975 | at alpha= | 6 | deg
Re: | 50000 |  |  | Cd Min: | 0.0192 | at alpha= | 0 | deg
Mach: | 0.5 |  |  | Cl=0 at alpha= | -1.5804 | deg
|  |  |  | @ Cl=0.1, Cd= | 0.038951
|  |  |  | @ Cl=0.4, Cd= | 0.031014
|  |  |  | @ Cl=0.6, Cd= | 0.036958
alpha (deg) | Cl | Cd | Cm | Cl/Cd
-20 | -1.003 | 0.46246 | 0.009 | -2.17
-19.5 | -0.977 | 0.44706 | 0.009 | -2.186
-19 | -0.951 | 0.44256 | 0.009 | -2.149
-18.5 | -0.925 | 0.43812 | 0.009 | -2.111
-18 | -0.897 | 0.42846 | 0.009 | -2.094
-17.5 | -0.871 | 0.42279 | 0.009 | -2.06
-17 | -0.845 | 0.40685 | 0.009 | -2.076
-16.5 | -0.817 | 0.3844 | 0.009 | -2.125
-16 | -0.79 | 0.37919 | 0.009 | -2.084
-15.5 | -0.764 | 0.37468 | 0.009 | -2.038
-15 | -0.736 | 0.37554 | 0.009 | -1.96
-14.5 | -0.709 | 0.35507 | 0.009 | -1.998
-14 | -0.682 | 0.35533 | 0.009 | -1.921
-13.5 | -0.655 | 0.34112 | 0.008 | -1.92
-13 | -0.628 | 0.33602 | 0.008 | -1.868
-12.5 | -0.601 | 0.33327 | 0.008 | -1.803
-12 | -0.573 | 0.32354 | 0.008 | -1.772
-11.5 | -0.546 | 0.30358 | 0.008 | -1.799
-11 | -0.519 | 0.29982 | 0.008 | -1.731
-10.5 | -0.491 | 0.29551 | 0.007 | -1.663
-10 | -0.464 | 0.27933 | 0.007 | -1.662
-9.5 | -0.436 | 0.24952 | 0.007 | -1.749
-9 | -0.409 | 0.24619 | 0.007 | -1.662
-8.5 | -0.381 | 0.22281 | 0.007 | -1.712
-8 | -0.354 | 0.239 | 0.007 | -1.482
-7.5 | -0.326 | 0.20293 | 0.006 | -1.609
-7 | -0.373 | 0.12217 | 0.006 | -3.054
-6.5 | -0.438 | 0.0833 | 0.006 | -5.262
-6 | -0.426 | 0.07115 | 0.006 | -5.987
-5.5 | -0.396 | 0.06319 | 0.006 | -6.268
-5 | -0.357 | 0.05753 | 0.006 | -6.204
-4.5 | -0.312 | 0.05375 | 0.006 | -5.803
-4 | -0.263 | 0.04984 | 0.006 | -5.278
-3.5 | -0.212 | 0.04692 | 0.006 | -4.508
-3 | -0.158 | 0.04455 | 0.006 | -3.546
-2.5 | -0.103 | 0.04264 | 0.006 | -2.418
-2 | -0.047 | 0.04121 | 0.006 | -1.147
-1.5 | 0.009 | 0.04013 | 0.006 | 0.231
-1 | 0.066 | 0.03932 | 0.006 | 1.688
-0.5 | 0.124 | 0.03869 | 0.006 | 3.202
0 | 0.208 | 0.0192 | 0.006 | 10.816
0.5 | 0.268 | 0.0212 | 0.006 | 12.633
1 | 0.326 | 0.02822 | 0.009 | 11.567
1.5 | 0.384 | 0.03068 | 0.008 | 12.53
2 | 0.442 | 0.03189 | 0.008 | 13.872
2.5 | 0.5 | 0.03374 | 0.007 | 14.824
3 | 0.558 | 0.03556 | 0.007 | 15.7
3.5 | 0.616 | 0.03749 | 0.007 | 16.431
4 | 0.674 | 0.03954 | 0.006 | 17.039
4.5 | 0.731 | 0.04178 | 0.006 | 17.491
5 | 0.788 | 0.04425 | 0.006 | 17.797
5.5 | 0.843 | 0.04696 | 0.005 | 17.963
6 | 0.899 | 0.04999 | 0.005 | 17.975
6.5 | 0.953 | 0.05329 | 0.005 | 17.886
7 | 1.006 | 0.05694 | 0.004 | 17.671
7.5 | 1.059 | 0.06096 | 0.004 | 17.365
8 | 1.109 | 0.06542 | 0.003 | 16.955
8.5 | 1.159 | 0.07034 | 0.003 | 16.472
9 | 1.206 | 0.07581 | 0.003 | 15.908
9.5 | 1.25 | 0.08194 | 0.002 | 15.259
10 | 1.292 | 0.08893 | 0.002 | 14.525
10.5 | 1.326 | 0.09674 | 0.002 | 13.705
11 | 1.349 | 0.10583 | 0.001 | 12.747
11.5 | 1.357 | 0.11635 | 0.001 | 11.667
12 | 1.343 | 0.12939 | 0.001 | 10.383
12.5 | 1.288 | 0.14657 | 0 | 8.79
13 | 0.805 | 0.19582 | 0 | 4.11
13.5 | 0.834 | 0.28627 | 0 | 2.912
14 | 0.863 | 0.325 | -0.001 | 2.655
14.5 | 0.892 | 0.37642 | -0.001 | 2.371
15 | 0.923 | 0.42609 | -0.001 | 2.165
15.5 | 0.952 | 0.42945 | -0.002 | 2.216
16 | 0.983 | 0.45556 | -0.002 | 2.157
16.5 | 1.012 | 0.49094 | -0.002 | 2.062

## 8. Re 50k Mach 0.50 (2)
BIGFOIL.COM POLAR EXPORT
NACA34114.5
NACA34114.5 |  |  |  | Cl Max: | 0.8551 | at alpha= | 20 | deg
XFOIL ncrit=9 |  |  |  | L/D Max: | 12.6731 | at alpha= | -1 | deg
Re: | 50000 |  |  | Cd Min: | 0.26904 | at alpha= | 20 | deg
Mach: | 0.5 |  |  | Cl=0 at alpha= | -2.2709 | deg
|  |  |  | @ Cl=0.1, Cd= | 0.038155
|  |  |  | @ Cl=0.4, Cd= | 0.038446
|  |  |  | @ Cl=0.6, Cd= | 0.17914
alpha (deg) | Cl | Cd | Cm | Cl/Cd
-19.5 | -0.6085 | 0.24521 | 0.0364 | -2.4815
-19 | -0.5864 | 0.23841 | 0.0326 | -2.4596
-18.5 | -0.5743 | 0.23695 | 0.0272 | -2.4237
-18 | -0.5483 | 0.22645 | 0.0241 | -2.4213
-17.5 | -0.5216 | 0.21752 | 0.0214 | -2.3979
-17 | -0.513 | 0.21632 | 0.0163 | -2.3715
-16.5 | -0.4838 | 0.20508 | 0.0139 | -2.3591
-16 | -0.4595 | 0.19739 | 0.0112 | -2.3279
-15.5 | -0.4608 | 0.19804 | 0.006 | -2.3268
-15 | -0.42 | 0.18382 | 0.005 | -2.2848
-14.5 | -0.4166 | 0.18189 | 0.0009 | -2.2904
-14 | -0.3821 | 0.17046 | -0.0004 | -2.2416
-13.5 | -0.3875 | 0.16954 | -0.0044 | -2.2856
-13 | -0.3464 | 0.15732 | -0.0051 | -2.2019
-12.5 | -0.3364 | 0.1516 | -0.0076 | -2.219
-12 | -0.3476 | 0.15003 | -0.0106 | -2.3169
-11.5 | -0.3299 | 0.14266 | -0.0116 | -2.3125
-11 | -0.3046 | 0.13392 | -0.012 | -2.2745
-10.5 | -0.2703 | 0.12523 | -0.0116 | -2.1584
-10 | -0.2586 | 0.11948 | -0.0112 | -2.1644
-9.5 | -0.2393 | 0.11377 | -0.0094 | -2.1034
-9 | -0.2134 | 0.10759 | -0.0072 | -1.9835
-8.5 | -0.184 | 0.1017 | -0.0043 | -1.8092
-8 | -0.1509 | 0.09667 | -0.0007 | -1.561
-7.5 | -0.1069 | 0.09038 | 0.0009 | -1.1828
-6.5 | -0.0296 | 0.07965 | -0.0106 | -0.37163
-6 | -0.2442 | 0.06706 | -0.0408 | -3.6415
-5 | -0.2385 | 0.05234 | -0.0492 | -4.5567
-4.5 | -0.2182 | 0.04887 | -0.0441 | -4.4649
-4 | -0.1833 | 0.04518 | -0.0395 | -4.0571
-3.5 | -0.1429 | 0.0425 | -0.0346 | -3.3624
-3 | -0.0984 | 0.04072 | -0.0305 | -2.4165
-2.5 | -0.0361 | 0.03918 | -0.0281 | -0.92139
-2 | 0.0427 | 0.03827 | -0.0304 | 1.1158
-1.5 | 0.1372 | 0.03808 | -0.0348 | 3.6029
-1 | 0.4888 | 0.03857 | -0.0721 | 12.6731
-0.5 | 0.5049 | 0.04158 | -0.0681 | 12.1429
1 | 0.4761 | 0.05398 | -0.0506 | 8.8199
1.5 | 0.4052 | 0.0599 | -0.0409 | 6.7646
2 | 0.3664 | 0.06425 | -0.0328 | 5.7027
2.5 | 0.3433 | 0.06864 | -0.0268 | 5.0015
3 | 0.3172 | 0.07342 | -0.0218 | 4.3203
3.5 | 0.2987 | 0.07859 | -0.0187 | 3.8007
5 | 0.2571 | 0.09354 | -0.0135 | 2.7486
5.5 | 0.281 | 0.09778 | -0.0117 | 2.8738
6 | 0.3024 | 0.10207 | -0.01 | 2.9627
6.5 | 0.3223 | 0.10639 | -0.0083 | 3.0294
7 | 0.3442 | 0.11094 | -0.007 | 3.1026
7.5 | 0.361 | 0.11541 | -0.0057 | 3.128
8 | 0.3811 | 0.12014 | -0.0048 | 3.1721
8.5 | 0.4028 | 0.12539 | -0.0043 | 3.2124
9 | 0.4319 | 0.13158 | -0.0042 | 3.2824
10 | 0.47 | 0.14134 | -0.0036 | 3.3253
10.5 | 0.4813 | 0.1456 | -0.0035 | 3.3056
11 | 0.4999 | 0.15121 | -0.0041 | 3.306
11.5 | 0.5371 | 0.15976 | -0.005 | 3.3619
12 | 0.5458 | 0.16298 | -0.0055 | 3.3489
12.5 | 0.5572 | 0.1675 | -0.0066 | 3.3266
13 | 0.5881 | 0.17596 | -0.008 | 3.3422
13.5 | 0.6083 | 0.18136 | -0.0092 | 3.3541
14 | 0.6153 | 0.18511 | -0.0112 | 3.324
14.5 | 0.6465 | 0.19432 | -0.0129 | 3.327
15 | 0.6615 | 0.19865 | -0.0149 | 3.33
15.5 | 0.674 | 0.20378 | -0.0176 | 3.3075
16 | 0.7087 | 0.2149 | -0.0194 | 3.2978
16.5 | 0.7153 | 0.21689 | -0.0226 | 3.298
17 | 0.7336 | 0.22378 | -0.0256 | 3.2782
17.5 | 0.7703 | 0.23695 | -0.0274 | 3.2509
18 | 0.7712 | 0.23667 | -0.0318 | 3.2585
18.5 | 0.794 | 0.24544 | -0.0349 | 3.235
19 | 0.8178 | 0.25379 | -0.0377 | 3.2223
19.5 | 0.8277 | 0.25769 | -0.0424 | 3.212
20 | 0.8551 | 0.26904 | -0.0452 | 3.1783

## 9. Re 100k Mach 0.00 (1)
BIGFOIL.COM POLAR EXPORT
NACA34114.5
NACA34114.5 |  |  |  | Cl Max: | 1.605 | at alpha= | 17.5 | deg
JavaFoil+Calcfoil stall+Eppler ext transition |  |  |  | L/D Max: | 35.868 | at alpha= | 4.5 | deg
Re: | 100000 |  |  | Cd Min: | 0.0154 | at alpha= | 1.5 | deg
Mach: | 0 |  |  | Cl=0 at alpha= | -1.5816 | deg
|  |  |  | @ Cl=0.1, Cd= | 0.015962
|  |  |  | @ Cl=0.4, Cd= | 0.015559
|  |  |  | @ Cl=0.6, Cd= | 0.017424
alpha (deg) | Cl | Cd | Cm | Cl/Cd
-20 | -0.775 | 0.27188 | 0.006 | -2.852
-19.5 | -0.788 | 0.25937 | 0.006 | -3.039
-19 | -0.8 | 0.24732 | 0.006 | -3.235
-18.5 | -0.811 | 0.23146 | 0.006 | -3.504
-18 | -0.821 | 0.21994 | 0.006 | -3.732
-17.5 | -0.829 | 0.20753 | 0.006 | -3.996
-17 | -0.836 | 0.19555 | 0.006 | -4.278
-16.5 | -0.842 | 0.18718 | 0.006 | -4.498
-16 | -0.846 | 0.1747 | 0.006 | -4.841
-15.5 | -0.848 | 0.1652 | 0.006 | -5.131
-15 | -0.847 | 0.15526 | 0.006 | -5.458
-14.5 | -0.845 | 0.14587 | 0.006 | -5.793
-14 | -0.84 | 0.1383 | 0.006 | -6.076
-13.5 | -0.833 | 0.12879 | 0.006 | -6.467
-13 | -0.823 | 0.1214 | 0.006 | -6.781
-12.5 | -0.81 | 0.11346 | 0.006 | -7.142
-12 | -0.794 | 0.10631 | 0.006 | -7.469
-11.5 | -0.775 | 0.10034 | 0.006 | -7.727
-11 | -0.754 | 0.09395 | 0.006 | -8.024
-10.5 | -0.73 | 0.08734 | 0.006 | -8.359
-10 | -0.704 | 0.08194 | 0.006 | -8.587
-9.5 | -0.675 | 0.07677 | 0.006 | -8.792
-9 | -0.644 | 0.0716 | 0.006 | -8.992
-8.5 | -0.611 | 0.06736 | 0.006 | -9.065
-8 | -0.575 | 0.0632 | 0.006 | -9.102
-7.5 | -0.538 | 0.0592 | 0.006 | -9.087
-7 | -0.499 | 0.05595 | 0.006 | -8.916
-6.5 | -0.458 | 0.05282 | 0.006 | -8.669
-6 | -0.415 | 0.0499 | 0.006 | -8.325
-5.5 | -0.372 | 0.04728 | 0.006 | -7.861
-5 | -0.327 | 0.04497 | 0.006 | -7.267
-4.5 | -0.281 | 0.04294 | 0.006 | -6.546
-4 | -0.234 | 0.04084 | 0.006 | -5.74
-3.5 | -0.187 | 0.03917 | 0.006 | -4.775
-3 | -0.139 | 0.03773 | 0.006 | -3.683
-2.5 | -0.09 | 0.03644 | 0.006 | -2.481
-2 | -0.041 | 0.03487 | 0.006 | -1.187
-1.5 | 0.008 | 0.03377 | 0.006 | 0.24
-1 | 0.071 | 0.01585 | 0.01 | 4.495
-0.5 | 0.133 | 0.01609 | 0.01 | 8.243
0 | 0.193 | 0.01703 | 0.009 | 11.355
0.5 | 0.254 | 0.01713 | 0.009 | 14.839
1 | 0.314 | 0.01723 | 0.009 | 18.252
1.5 | 0.374 | 0.0154 | 0.008 | 24.309
2 | 0.433 | 0.01576 | 0.008 | 27.505
2.5 | 0.491 | 0.0162 | 0.008 | 30.347
3 | 0.548 | 0.01674 | 0.007 | 32.725
3.5 | 0.602 | 0.01745 | 0.007 | 34.514
4 | 0.654 | 0.0184 | 0.007 | 35.58
4.5 | 0.704 | 0.01964 | 0.006 | 35.868
5 | 0.752 | 0.02121 | 0.006 | 35.467
5.5 | 0.8 | 0.02302 | 0.005 | 34.726
6 | 0.846 | 0.02515 | 0.005 | 33.623
6.5 | 0.891 | 0.02745 | 0.005 | 32.471
7 | 0.937 | 0.02991 | 0.004 | 31.325
7.5 | 0.982 | 0.03256 | 0.004 | 30.172
8 | 1.028 | 0.03522 | 0.003 | 29.189
8.5 | 1.073 | 0.03813 | 0.003 | 28.142
9 | 1.119 | 0.04101 | 0.003 | 27.277
9.5 | 1.163 | 0.04415 | 0.002 | 26.344
10 | 1.208 | 0.04729 | 0.002 | 25.538
10.5 | 1.251 | 0.05069 | 0.002 | 24.668
11 | 1.292 | 0.05409 | 0.001 | 23.891
11.5 | 1.332 | 0.0578 | 0.001 | 23.039
12 | 1.37 | 0.06152 | 0 | 22.269
12.5 | 1.406 | 0.0655 | 0 | 21.461
13 | 1.44 | 0.06964 | 0 | 20.67
13.5 | 1.471 | 0.07399 | -0.001 | 19.885
14 | 1.5 | 0.07843 | -0.001 | 19.124
14.5 | 1.526 | 0.0834 | -0.001 | 18.299
15 | 1.55 | 0.08871 | -0.002 | 17.475
15.5 | 1.571 | 0.09547 | -0.002 | 16.459
16 | 1.585 | 0.10296 | -0.002 | 15.398
16.5 | 1.595 | 0.1101 | -0.003 | 14.488
17 | 1.602 | 0.11744 | -0.003 | 13.638
17.5 | 1.605 | 0.12512 | -0.003 | 12.825
18 | 1.604 | 0.13323 | -0.004 | 12.041
18.5 | 1.6 | 0.14183 | -0.004 | 11.284
19 | 1.593 | 0.15098 | -0.005 | 10.552
19.5 | 1.583 | 0.16093 | -0.005 | 9.835
20 | 1.566 | 0.17144 | -0.005 | 9.137

## 10. Re 100k Mach 0.00 (2)
BIGFOIL.COM POLAR EXPORT
NACA34114.5
NACA34114.5 |  |  |  | Cl Max: | 1.0264 | at alpha= | 7.5 | deg
XFOIL ncrit=9 |  |  |  | L/D Max: | 31.7781 | at alpha= | 4 | deg
Re: | 100000 |  |  | Cd Min: | 0.22408 | at alpha= | -20 | deg
Mach: | 0 |  |  | Cl=0 at alpha= | -2.5113 | deg
|  |  |  | @ Cl=0.1, Cd= | 0.020863
|  |  |  | @ Cl=0.4, Cd= | 0.020984
|  |  |  | @ Cl=0.6, Cd= | 0.021425
alpha (deg) | Cl | Cd | Cm | Cl/Cd
-20 | -0.5719 | 0.22408 | 0.0288 | -2.5522
-19.5 | -0.5605 | 0.21937 | 0.0245 | -2.555
-19 | -0.5388 | 0.21211 | 0.0228 | -2.5402
-18.5 | -0.522 | 0.20645 | 0.02 | -2.5285
-18 | -0.5124 | 0.20215 | 0.0154 | -2.5348
-17.5 | -0.4968 | 0.19541 | 0.0126 | -2.5423
-17 | -0.4761 | 0.18876 | 0.011 | -2.5223
-16.5 | -0.4638 | 0.18339 | 0.0076 | -2.529
-15.5 | -0.4363 | 0.17068 | 0.0023 | -2.5562
-15 | -0.4211 | 0.16459 | 0.0001 | -2.5585
-14.5 | -0.4291 | 0.16089 | -0.0057 | -2.667
-14 | -0.4026 | 0.15197 | -0.0056 | -2.6492
-13.5 | -0.3876 | 0.14569 | -0.0072 | -2.6604
-13 | -0.3959 | 0.14062 | -0.0127 | -2.8154
-12.5 | -0.3839 | 0.13244 | -0.0143 | -2.8987
-12 | -0.3629 | 0.12583 | -0.0143 | -2.884
-11.5 | -0.3753 | 0.12 | -0.0199 | -3.1275
-11 | -0.3652 | 0.11188 | -0.0209 | -3.2642
-10.5 | -0.3498 | 0.10562 | -0.021 | -3.3119
-10 | -0.3881 | 0.09809 | -0.0303 | -3.9566
-9.5 | -0.3875 | 0.08926 | -0.0316 | -4.3413
-9 | -0.3742 | 0.08324 | -0.0302 | -4.4954
-8.5 | -0.4236 | 0.07724 | -0.0292 | -5.4842
-8 | -0.5101 | 0.07702 | -0.0188 | -6.623
-7.5 | -0.4802 | 0.06727 | -0.0171 | -7.1384
-7 | -0.5036 | 0.06443 | -0.0103 | -7.8162
-6 | -0.3744 | 0.04809 | -0.0265 | -7.7854
-5.5 | -0.3231 | 0.04194 | -0.0285 | -7.7039
-5 | -0.2883 | 0.03712 | -0.0256 | -7.7667
-4.5 | -0.2063 | 0.03198 | -0.0231 | -6.4509
-4 | -0.1593 | 0.02854 | -0.0195 | -5.5816
-3.5 | -0.1083 | 0.02623 | -0.0169 | -4.1289
-3 | -0.0564 | 0.02476 | -0.0147 | -2.2779
-2.5 | 0.0013 | 0.02293 | -0.0142 | 0.056694
-2 | 0.059 | 0.02165 | -0.0137 | 2.7252
-1.5 | 0.1116 | 0.02064 | -0.0124 | 5.407
-1 | 0.1543 | 0.01999 | -0.0094 | 7.7189
-0.5 | 0.4237 | 0.02108 | -0.0415 | 20.0996
0 | 0.5266 | 0.02068 | -0.0514 | 25.4642
0.5 | 0.5657 | 0.021 | -0.0492 | 26.9381
1 | 0.6044 | 0.02148 | -0.047 | 28.1378
1.5 | 0.6445 | 0.02205 | -0.0448 | 29.229
2 | 0.6834 | 0.02266 | -0.0424 | 30.1589
2.5 | 0.7221 | 0.02348 | -0.04 | 30.7538
3 | 0.7617 | 0.02423 | -0.0377 | 31.4362
3.5 | 0.7974 | 0.02539 | -0.0349 | 31.4061
4 | 0.8364 | 0.02632 | -0.0324 | 31.7781
4.5 | 0.867 | 0.02794 | -0.029 | 31.0308
5 | 0.9044 | 0.02901 | -0.0262 | 31.1755
5.5 | 0.9286 | 0.0312 | -0.0221 | 29.7628
6 | 0.9612 | 0.03257 | -0.0188 | 29.5118
6.5 | 0.9802 | 0.03512 | -0.0142 | 27.91
7 | 0.9964 | 0.0375 | -0.0092 | 26.5707
7.5 | 1.0264 | 0.03938 | -0.0057 | 26.064
8 | 0.9593 | 0.04685 | 0.0061 | 20.476
8.5 | 0.8296 | 0.05933 | 0.018 | 13.9828
9 | 0.5337 | 0.10523 | 0.0016 | 5.0717
9.5 | 0.5214 | 0.11076 | 0.0016 | 4.7075
10 | 0.5802 | 0.11546 | 0.0027 | 5.0251
10.5 | 0.5512 | 0.12062 | 0.002 | 4.5697
11 | 0.6062 | 0.12717 | 0.0027 | 4.7668
12 | 0.5746 | 0.13677 | 0.0005 | 4.2012
12.5 | 0.6259 | 0.1424 | 0.0015 | 4.3954

## 11. Re 100k Mach 0.10 (1)
BIGFOIL.COM POLAR EXPORT
NACA34114.5
NACA34114.5 |  |  |  | Cl Max: | 1.593 | at alpha= | 17 | deg
JavaFoil+Calcfoil stall+Eppler ext transition |  |  |  | L/D Max: | 35.477 | at alpha= | 4.5 | deg
Re: | 100000 |  |  | Cd Min: | 0.01546 | at alpha= | 1.5 | deg
Mach: | 0.1 |  |  | Cl=0 at alpha= | -1.58 | deg
|  |  |  | @ Cl=0.1, Cd= | 0.016004
|  |  |  | @ Cl=0.4, Cd= | 0.01561
|  |  |  | @ Cl=0.6, Cd= | 0.017544
alpha (deg) | Cl | Cd | Cm | Cl/Cd
-20 | -0.725 | 0.28752 | 0.006 | -2.521
-19.5 | -0.74 | 0.26922 | 0.006 | -2.75
-19 | -0.755 | 0.25604 | 0.006 | -2.95
-18.5 | -0.769 | 0.2415 | 0.006 | -3.186
-18 | -0.782 | 0.22908 | 0.006 | -3.415
-17.5 | -0.794 | 0.21443 | 0.006 | -3.702
-17 | -0.804 | 0.20502 | 0.006 | -3.922
-16.5 | -0.813 | 0.1919 | 0.006 | -4.235
-16 | -0.819 | 0.17971 | 0.006 | -4.56
-15.5 | -0.824 | 0.1688 | 0.006 | -4.883
-15 | -0.827 | 0.16065 | 0.006 | -5.147
-14.5 | -0.827 | 0.15041 | 0.006 | -5.5
-14 | -0.825 | 0.14086 | 0.006 | -5.857
-13.5 | -0.82 | 0.1323 | 0.006 | -6.199
-13 | -0.813 | 0.12317 | 0.006 | -6.597
-12.5 | -0.802 | 0.11602 | 0.006 | -6.91
-12 | -0.787 | 0.10833 | 0.006 | -7.267
-11.5 | -0.77 | 0.10119 | 0.006 | -7.608
-11 | -0.75 | 0.09461 | 0.006 | -7.926
-10.5 | -0.727 | 0.08847 | 0.006 | -8.221
-10 | -0.702 | 0.08259 | 0.006 | -8.499
-9.5 | -0.674 | 0.07724 | 0.006 | -8.726
-9 | -0.644 | 0.07219 | 0.006 | -8.917
-8.5 | -0.611 | 0.06785 | 0.006 | -9.004
-8 | -0.576 | 0.0634 | 0.006 | -9.086
-7.5 | -0.539 | 0.05957 | 0.006 | -9.049
-7 | -0.5 | 0.05626 | 0.006 | -8.89
-6.5 | -0.459 | 0.05313 | 0.006 | -8.645
-6 | -0.417 | 0.05016 | 0.006 | -8.31
-5.5 | -0.373 | 0.04744 | 0.006 | -7.863
-5 | -0.328 | 0.0451 | 0.006 | -7.278
-4.5 | -0.282 | 0.04309 | 0.006 | -6.549
-4 | -0.235 | 0.04092 | 0.006 | -5.754
-3.5 | -0.188 | 0.03927 | 0.006 | -4.784
-3 | -0.14 | 0.03779 | 0.006 | -3.694
-2.5 | -0.091 | 0.03607 | 0.006 | -2.518
-2 | -0.042 | 0.03494 | 0.006 | -1.19
-1.5 | 0.008 | 0.03345 | 0.006 | 0.243
-1 | 0.072 | 0.01588 | 0.01 | 4.506
-0.5 | 0.133 | 0.01615 | 0.01 | 8.253
0 | 0.194 | 0.01709 | 0.009 | 11.37
0.5 | 0.255 | 0.01716 | 0.009 | 14.882
1 | 0.316 | 0.0173 | 0.009 | 18.268
1.5 | 0.376 | 0.01546 | 0.009 | 24.325
2 | 0.435 | 0.01583 | 0.008 | 27.504
2.5 | 0.493 | 0.01628 | 0.008 | 30.311
3 | 0.55 | 0.01685 | 0.007 | 32.638
3.5 | 0.604 | 0.0176 | 0.007 | 34.335
4 | 0.656 | 0.0186 | 0.007 | 35.293
4.5 | 0.706 | 0.0199 | 0.006 | 35.477
5 | 0.754 | 0.02152 | 0.006 | 35.045
5.5 | 0.801 | 0.02342 | 0.005 | 34.221
6 | 0.847 | 0.02559 | 0.005 | 33.118
6.5 | 0.894 | 0.0279 | 0.005 | 32.039
7 | 0.94 | 0.03038 | 0.004 | 30.925
7.5 | 0.985 | 0.03307 | 0.004 | 29.791
8 | 1.031 | 0.03575 | 0.003 | 28.841
8.5 | 1.076 | 0.0387 | 0.003 | 27.809
9 | 1.122 | 0.0416 | 0.003 | 26.969
9.5 | 1.167 | 0.04477 | 0.002 | 26.061
10 | 1.211 | 0.04796 | 0.002 | 25.258
10.5 | 1.254 | 0.05136 | 0.002 | 24.424
11 | 1.296 | 0.05483 | 0.001 | 23.641
11.5 | 1.336 | 0.05853 | 0.001 | 22.819
12 | 1.373 | 0.06236 | 0 | 22.025
12.5 | 1.409 | 0.06636 | 0 | 21.236
13 | 1.442 | 0.07062 | 0 | 20.424
13.5 | 1.474 | 0.07505 | -0.001 | 19.636
14 | 1.502 | 0.07958 | -0.001 | 18.868
14.5 | 1.527 | 0.08459 | -0.001 | 18.049
15 | 1.55 | 0.09028 | -0.002 | 17.165
15.5 | 1.569 | 0.09759 | -0.002 | 16.079
16 | 1.581 | 0.10505 | -0.002 | 15.05
16.5 | 1.589 | 0.11231 | -0.003 | 14.147
17 | 1.593 | 0.11994 | -0.003 | 13.282
17.5 | 1.593 | 0.12792 | -0.003 | 12.457
18 | 1.59 | 0.13641 | -0.004 | 11.657
18.5 | 1.583 | 0.14532 | -0.004 | 10.895
19 | 1.572 | 0.15497 | -0.005 | 10.147
19.5 | 1.558 | 0.16553 | -0.005 | 9.412
20 | 1.537 | 0.17687 | -0.005 | 8.692

## 12. Re 100k Mach 0.10 (2)
BIGFOIL.COM POLAR EXPORT
NACA34114.5
NACA34114.5 |  |  |  | Cl Max: | 1.0141 | at alpha= | 8.5 | deg
XFOIL ncrit=9 |  |  |  | L/D Max: | 31.5734 | at alpha= | 4 | deg
Re: | 100000 |  |  | Cd Min: | 0.2249 | at alpha= | -20 | deg
Mach: | 0.1 |  |  | Cl=0 at alpha= | -2.5069 | deg
|  |  |  | @ Cl=0.1, Cd= | 0.021039
|  |  |  | @ Cl=0.4, Cd= | 0.021188
|  |  |  | @ Cl=0.6, Cd= | 0.02154
alpha (deg) | Cl | Cd | Cm | Cl/Cd
-20 | -0.5736 | 0.2249 | 0.029 | -2.5505
-19.5 | -0.5606 | 0.21968 | 0.025 | -2.5519
-19 | -0.5395 | 0.2127 | 0.0231 | -2.5364
-18.5 | -0.5227 | 0.20704 | 0.0202 | -2.5246
-18 | -0.5141 | 0.20303 | 0.0154 | -2.5321
-17.5 | -0.4963 | 0.19579 | 0.0129 | -2.5349
-17 | -0.4762 | 0.18928 | 0.0112 | -2.5158
-16.5 | -0.4644 | 0.18404 | 0.0076 | -2.5234
-16 | -0.4709 | 0.18134 | 0.0017 | -2.5968
-15.5 | -0.4352 | 0.17113 | 0.0025 | -2.5431
-15 | -0.4204 | 0.16507 | 0.0002 | -2.5468
-14.5 | -0.4305 | 0.16172 | -0.006 | -2.662
-14 | -0.4005 | 0.15241 | -0.0054 | -2.6278
-13.5 | -0.3861 | 0.14617 | -0.0072 | -2.6414
-13 | -0.3975 | 0.14141 | -0.0132 | -2.811
-12.5 | -0.3794 | 0.13288 | -0.0139 | -2.8552
-12 | -0.3602 | 0.12634 | -0.0142 | -2.851
-11.5 | -0.3769 | 0.12073 | -0.0205 | -3.1218
-11 | -0.3593 | 0.11248 | -0.0203 | -3.1943
-10.5 | -0.3462 | 0.10619 | -0.0209 | -3.2602
-10 | -0.3916 | 0.09868 | -0.0315 | -3.9684
-9.5 | -0.3681 | 0.09082 | -0.0288 | -4.0531
-9 | -0.3666 | 0.08415 | -0.0297 | -4.3565
-8.5 | -0.4251 | 0.07816 | -0.0293 | -5.4388
-8 | -0.5109 | 0.07815 | -0.0189 | -6.5374
-7.5 | -0.4693 | 0.06773 | -0.0182 | -6.929
-7 | -0.5144 | 0.06875 | -0.0116 | -7.4822
-6.5 | -0.4424 | 0.05632 | -0.0206 | -7.8551
-6 | -0.37 | 0.04842 | -0.0275 | -7.6415
-5.5 | -0.3184 | 0.04213 | -0.0295 | -7.5576
-5 | -0.2862 | 0.03729 | -0.0261 | -7.675
-4 | -0.1595 | 0.02876 | -0.0197 | -5.5459
-3.5 | -0.1095 | 0.02646 | -0.017 | -4.1383
-3 | -0.057 | 0.02493 | -0.0148 | -2.2864
-2.5 | 0.0008 | 0.0231 | -0.0142 | 0.034632
-2 | 0.0595 | 0.02182 | -0.0138 | 2.7269
-1.5 | 0.1124 | 0.0208 | -0.0126 | 5.4038
-1 | 0.1559 | 0.02015 | -0.0096 | 7.737
-0.5 | 0.4145 | 0.02125 | -0.0395 | 19.5059
0 | 0.5297 | 0.02082 | -0.0516 | 25.4419
0.5 | 0.5695 | 0.02116 | -0.0494 | 26.914
1 | 0.608 | 0.02164 | -0.0471 | 28.0961
1.5 | 0.6478 | 0.02225 | -0.0448 | 29.1146
2 | 0.6875 | 0.02284 | -0.0425 | 30.1007
2.5 | 0.7255 | 0.02373 | -0.04 | 30.5731
3 | 0.7662 | 0.02447 | -0.0377 | 31.3118
3.5 | 0.8005 | 0.0257 | -0.0347 | 31.1479
4 | 0.8408 | 0.02663 | -0.0323 | 31.5734
4.5 | 0.8691 | 0.02837 | -0.0286 | 30.6345
5 | 0.9087 | 0.02938 | -0.026 | 30.9292
5.5 | 0.9276 | 0.03188 | -0.0213 | 29.0966
6 | 0.9643 | 0.03301 | -0.0183 | 29.2124
6.5 | 0.9714 | 0.03631 | -0.0125 | 26.753
7 | 0.9971 | 0.03809 | -0.0084 | 26.1775
7.5 | 0.9955 | 0.04188 | -0.002 | 23.7703
8 | 0.917 | 0.05005 | 0.0099 | 18.3217
8.5 | 1.0141 | 0.04775 | 0.0084 | 21.2377
9 | 0.5362 | 0.10579 | 0.0018 | 5.0685
9.5 | 0.521 | 0.11124 | 0.0017 | 4.6836
10 | 0.5845 | 0.11626 | 0.0029 | 5.0275
10.5 | 0.5522 | 0.12115 | 0.0022 | 4.558
11 | 0.5522 | 0.12703 | 0.0015 | 4.347
11.5 | 0.5872 | 0.13169 | 0.0021 | 4.459
12 | 0.574 | 0.13731 | 0.0006 | 4.1803
12.5 | 0.6305 | 0.14339 | 0.0016 | 4.3971
13 | 0.6023 | 0.14791 | -0.0008 | 4.0721
13.5 | 0.6417 | 0.15517 | -0.0007 | 4.1355

## 13. Re 100k Mach 0.25 (1)
BIGFOIL.COM POLAR EXPORT
NACA34114.5
NACA34114.5 |  |  |  | Cl Max: | 1.541 | at alpha= | 15.5 | deg
JavaFoil+Calcfoil stall+Eppler ext transition |  |  |  | L/D Max: | 33.561 | at alpha= | 4 | deg
Re: | 100000 |  |  | Cd Min: | 0.0158 | at alpha= | 1.5 | deg
Mach: | 0.25 |  |  | Cl=0 at alpha= | -1.5784 | deg
|  |  |  | @ Cl=0.1, Cd= | 0.02412
|  |  |  | @ Cl=0.4, Cd= | 0.01591
|  |  |  | @ Cl=0.6, Cd= | 0.018263
alpha (deg) | Cl | Cd | Cm | Cl/Cd
-17.5 | -0.469 | 0.32218 | 0.006 | -1.454
-17 | -0.511 | 0.2878 | 0.006 | -1.774
-16.5 | -0.55 | 0.25783 | 0.006 | -2.132
-16 | -0.585 | 0.24048 | 0.006 | -2.434
-15.5 | -0.618 | 0.21386 | 0.006 | -2.889
-15 | -0.646 | 0.19863 | 0.006 | -3.255
-14.5 | -0.671 | 0.18149 | 0.006 | -3.698
-14 | -0.692 | 0.16636 | 0.006 | -4.158
-13.5 | -0.708 | 0.15279 | 0.006 | -4.634
-13 | -0.72 | 0.14151 | 0.006 | -5.085
-12.5 | -0.726 | 0.13025 | 0.006 | -5.573
-12 | -0.726 | 0.1206 | 0.006 | -6.022
-11.5 | -0.722 | 0.11153 | 0.006 | -6.474
-11 | -0.714 | 0.10317 | 0.006 | -6.915
-10.5 | -0.701 | 0.0954 | 0.006 | -7.344
-10 | -0.684 | 0.0888 | 0.006 | -7.699
-9.5 | -0.663 | 0.08266 | 0.006 | -8.016
-9 | -0.638 | 0.07672 | 0.006 | -8.313
-8.5 | -0.61 | 0.07148 | 0.006 | -8.527
-8 | -0.578 | 0.06619 | 0.006 | -8.731
-7.5 | -0.543 | 0.06194 | 0.006 | -8.773
-7 | -0.506 | 0.05792 | 0.006 | -8.74
-6.5 | -0.466 | 0.05415 | 0.006 | -8.611
-6 | -0.424 | 0.05129 | 0.006 | -8.271
-5.5 | -0.38 | 0.04802 | 0.006 | -7.923
-5 | -0.335 | 0.04553 | 0.006 | -7.362
-4.5 | -0.289 | 0.04343 | 0.006 | -6.647
-4 | -0.241 | 0.04151 | 0.006 | -5.808
-3.5 | -0.193 | 0.03975 | 0.006 | -4.843
-3 | -0.143 | 0.03777 | 0.006 | -3.79
-2.5 | -0.093 | 0.03646 | 0.006 | -2.556
-2 | -0.043 | 0.03536 | 0.006 | -1.206
-1.5 | 0.008 | 0.03388 | 0.006 | 0.246
-1 | 0.06 | 0.03211 | 0.006 | 1.871
-0.5 | 0.137 | 0.01673 | 0.01 | 8.183
0 | 0.199 | 0.01737 | 0.01 | 11.482
0.5 | 0.262 | 0.01745 | 0.009 | 15.008
1 | 0.324 | 0.01761 | 0.009 | 18.388
1.5 | 0.385 | 0.0158 | 0.009 | 24.371
2 | 0.445 | 0.01624 | 0.008 | 27.418
2.5 | 0.504 | 0.01679 | 0.008 | 29.995
3 | 0.56 | 0.01753 | 0.008 | 31.951
3.5 | 0.614 | 0.01852 | 0.007 | 33.147
4 | 0.666 | 0.01983 | 0.007 | 33.561
4.5 | 0.715 | 0.02147 | 0.006 | 33.322
5 | 0.764 | 0.02339 | 0.006 | 32.66
5.5 | 0.812 | 0.02555 | 0.005 | 31.788
6 | 0.859 | 0.02793 | 0.005 | 30.764
6.5 | 0.907 | 0.0304 | 0.005 | 29.829
7 | 0.954 | 0.03309 | 0.004 | 28.82
7.5 | 1.001 | 0.03582 | 0.004 | 27.948
8 | 1.048 | 0.03874 | 0.003 | 27.048
8.5 | 1.095 | 0.04167 | 0.003 | 26.28
9 | 1.141 | 0.04484 | 0.003 | 25.451
9.5 | 1.187 | 0.04807 | 0.002 | 24.704
10 | 1.232 | 0.05154 | 0.002 | 23.91
10.5 | 1.276 | 0.05509 | 0.002 | 23.165
11 | 1.317 | 0.05891 | 0.001 | 22.356
11.5 | 1.356 | 0.06287 | 0.001 | 21.569
12 | 1.392 | 0.0671 | 0.001 | 20.745
12.5 | 1.425 | 0.07153 | 0 | 19.925
13 | 1.455 | 0.07634 | 0 | 19.062
13.5 | 1.482 | 0.08137 | -0.001 | 18.213
14 | 1.504 | 0.08689 | -0.001 | 17.308
14.5 | 1.522 | 0.09294 | -0.001 | 16.377
15 | 1.535 | 0.10124 | -0.002 | 15.167
15.5 | 1.541 | 0.10988 | -0.002 | 14.028
16 | 1.539 | 0.11831 | -0.002 | 13.011
16.5 | 1.531 | 0.12707 | -0.003 | 12.048
17 | 1.516 | 0.13664 | -0.003 | 11.098
17.5 | 1.495 | 0.1468 | -0.003 | 10.187
18 | 1.468 | 0.15871 | -0.004 | 9.249
18.5 | 1.433 | 0.1719 | -0.004 | 8.337
19 | 1.39 | 0.18799 | -0.004 | 7.395
19.5 | 1.337 | 0.209 | -0.004 | 6.396
20 | 1.264 | 0.23521 | -0.004 | 5.372

## 14. Re 100k Mach 0.25 (2)
BIGFOIL.COM POLAR EXPORT
NACA34114.5
NACA34114.5 |  |  |  | Cl Max: | 0.9321 | at alpha= | 5.5 | deg
XFOIL ncrit=9 |  |  |  | L/D Max: | 30.0513 | at alpha= | 3.5 | deg
Re: | 100000 |  |  | Cd Min: | 0.23009 | at alpha= | -20 | deg
Mach: | 0.25 |  |  | Cl=0 at alpha= | -2.4983 | deg
|  |  |  | @ Cl=0.1, Cd= | 0.02216
|  |  |  | @ Cl=0.4, Cd= | 0.021658
|  |  |  | @ Cl=0.6, Cd= | 0.12449
alpha (deg) | Cl | Cd | Cm | Cl/Cd
-20 | -0.5847 | 0.23009 | 0.0298 | -2.5412
-19.5 | -0.564 | 0.22232 | 0.0273 | -2.5369
-19 | -0.5445 | 0.21608 | 0.0247 | -2.5199
-18.5 | -0.5277 | 0.21042 | 0.0213 | -2.5078
-18 | -0.5246 | 0.20841 | 0.0153 | -2.5172
-17.5 | -0.4958 | 0.1983 | 0.0146 | -2.5003
-17 | -0.4774 | 0.19216 | 0.0121 | -2.4844
-16.5 | -0.4714 | 0.18843 | 0.0071 | -2.5017
-16 | -0.4536 | 0.18083 | 0.0047 | -2.5084
-15.5 | -0.4313 | 0.17363 | 0.0034 | -2.484
-15 | -0.4183 | 0.16782 | 0.0003 | -2.4926
-14.5 | -0.4375 | 0.16629 | -0.0073 | -2.6309
-14 | -0.3912 | 0.15477 | -0.0046 | -2.5276
-13.5 | -0.38 | 0.14879 | -0.0072 | -2.5539
-13 | -0.4044 | 0.14577 | -0.0153 | -2.7742
-12.5 | -0.361 | 0.13529 | -0.0123 | -2.6683
-12 | -0.3484 | 0.12897 | -0.0141 | -2.7014
-11.5 | -0.3834 | 0.12478 | -0.0234 | -3.0726
-11 | -0.3358 | 0.11538 | -0.0187 | -2.9104
-10.5 | -0.3328 | 0.10908 | -0.0213 | -3.051
-10 | -0.4031 | 0.10281 | -0.0349 | -3.9208
-9.5 | -0.3285 | 0.09499 | -0.0252 | -3.4583
-9 | -0.3599 | 0.08749 | -0.0321 | -4.1136
-8.5 | -0.4481 | 0.08439 | -0.0291 | -5.3099
-8 | -0.3858 | 0.07444 | -0.0293 | -5.1827
-7.5 | -0.444 | 0.07143 | -0.0212 | -6.2159
-7 | -0.4656 | 0.06617 | -0.0181 | -7.0364
-6.5 | -0.3993 | 0.05687 | -0.0279 | -7.0213
-6 | -0.3474 | 0.04935 | -0.0332 | -7.0395
-5.5 | -0.3077 | 0.04347 | -0.0326 | -7.0784
-5 | -0.279 | 0.03888 | -0.0279 | -7.1759
-4.5 | -0.2083 | 0.03411 | -0.0247 | -6.1067
-4 | -0.1629 | 0.03014 | -0.0207 | -5.4048
-3.5 | -0.1133 | 0.02771 | -0.0177 | -4.0888
-3 | -0.0594 | 0.02587 | -0.0154 | -2.2961
-2.5 | -0.0002 | 0.02406 | -0.0145 | -0.0083126
-2 | 0.0591 | 0.02297 | -0.0137 | 2.5729
-1.5 | 0.1192 | 0.02178 | -0.0134 | 5.4729
-1 | 0.1655 | 0.02086 | -0.0107 | 7.9338
-0.5 | 0.3741 | 0.02167 | -0.0309 | 17.2635
0 | 0.548 | 0.02159 | -0.0525 | 25.3821
0.5 | 0.5874 | 0.02208 | -0.0502 | 26.6033
1 | 0.6281 | 0.02262 | -0.0478 | 27.7675
1.5 | 0.6672 | 0.02332 | -0.0453 | 28.6106
2 | 0.7061 | 0.0242 | -0.0427 | 29.1777
2.5 | 0.7461 | 0.02502 | -0.04 | 29.8201
3 | 0.7809 | 0.02635 | -0.0369 | 29.6357
3.5 | 0.8207 | 0.02731 | -0.0341 | 30.0513
4 | 0.8474 | 0.02934 | -0.0301 | 28.8821
4.5 | 0.8856 | 0.03043 | -0.027 | 29.1029
5 | 0.8995 | 0.03334 | -0.0217 | 26.9796
5.5 | 0.9321 | 0.03484 | -0.0179 | 26.7537
6 | 0.9272 | 0.03878 | -0.0109 | 23.9092
6.5 | 0.929 | 0.04204 | -0.0045 | 22.098
7 | 0.8952 | 0.04747 | 0.0042 | 18.8582
7.5 | 0.5995 | 0.07764 | 0.0093 | 7.7215
8.5 | 0.5694 | 0.09798 | 0.0061 | 5.8114
9.5 | 0.5246 | 0.11394 | 0.0027 | 4.6042
10 | 0.5201 | 0.1197 | 0.0023 | 4.345
10.5 | 0.5637 | 0.12449 | 0.0032 | 4.5281

## 15. Re 100k Mach 0.50 (1)
BIGFOIL.COM POLAR EXPORT
NACA34114.5
NACA34114.5 |  |  |  | Cl Max: | 1.375 | at alpha= | 11.5 | deg
JavaFoil+Calcfoil stall+Eppler ext transition |  |  |  | L/D Max: | 26.065 | at alpha= | 3 | deg
Re: | 100000 |  |  | Cd Min: | 0.01753 | at alpha= | 0 | deg
Mach: | 0.5 |  |  | Cl=0 at alpha= | -1.5804 | deg
|  |  |  | @ Cl=0.1, Cd= | 0.034654
|  |  |  | @ Cl=0.4, Cd= | 0.019414
|  |  |  | @ Cl=0.6, Cd= | 0.023023
alpha (deg) | Cl | Cd | Cm | Cl/Cd
-20 | -1.003 | 0.38073 | 0.009 | -2.635
-19.5 | -0.977 | 0.36742 | 0.009 | -2.66
-19 | -0.951 | 0.36286 | 0.009 | -2.621
-18.5 | -0.925 | 0.35836 | 0.009 | -2.581
-18 | -0.897 | 0.32993 | 0.009 | -2.72
-17.5 | -0.871 | 0.32461 | 0.009 | -2.683
-17 | -0.845 | 0.3121 | 0.009 | -2.706
-16.5 | -0.817 | 0.31293 | 0.009 | -2.61
-16 | -0.79 | 0.30815 | 0.009 | -2.565
-15.5 | -0.764 | 0.30385 | 0.009 | -2.514
-15 | -0.736 | 0.2842 | 0.009 | -2.59
-14.5 | -0.709 | 0.28732 | 0.009 | -2.469
-14 | -0.682 | 0.28608 | 0.009 | -2.386
-13.5 | -0.655 | 0.26652 | 0.008 | -2.457
-13 | -0.628 | 0.25241 | 0.008 | -2.487
-12.5 | -0.601 | 0.24945 | 0.008 | -2.409
-12 | -0.573 | 0.24142 | 0.008 | -2.374
-11.5 | -0.546 | 0.22652 | 0.008 | -2.411
-11 | -0.519 | 0.22294 | 0.008 | -2.328
-10.5 | -0.491 | 0.21873 | 0.008 | -2.246
-10 | -0.464 | 0.20639 | 0.007 | -2.249
-9.5 | -0.436 | 0.19592 | 0.007 | -2.228
-9 | -0.409 | 0.19297 | 0.007 | -2.12
-8.5 | -0.381 | 0.17401 | 0.007 | -2.192
-8 | -0.354 | 0.17447 | 0.007 | -2.03
-7.5 | -0.327 | 0.15533 | 0.006 | -2.102
-7 | -0.373 | 0.099 | 0.006 | -3.769
-6.5 | -0.438 | 0.07172 | 0.006 | -6.114
-6 | -0.426 | 0.0622 | 0.006 | -6.85
-5.5 | -0.396 | 0.0554 | 0.006 | -7.151
-5 | -0.357 | 0.05097 | 0.006 | -7.005
-4.5 | -0.312 | 0.04735 | 0.006 | -6.59
-4 | -0.263 | 0.04437 | 0.006 | -5.933
-3.5 | -0.212 | 0.04145 | 0.006 | -5.106
-3 | -0.158 | 0.03908 | 0.006 | -4.044
-2.5 | -0.103 | 0.03839 | 0.006 | -2.688
-2 | -0.047 | 0.0371 | 0.006 | -1.276
-1.5 | 0.009 | 0.03608 | 0.006 | 0.257
-1 | 0.067 | 0.0352 | 0.006 | 1.891
-0.5 | 0.125 | 0.03424 | 0.007 | 3.639
0 | 0.221 | 0.01753 | 0.011 | 12.587
0.5 | 0.289 | 0.01842 | 0.01 | 15.667
1 | 0.355 | 0.0189 | 0.01 | 18.767
1.5 | 0.418 | 0.01962 | 0.01 | 21.314
2 | 0.479 | 0.01927 | 0.009 | 24.868
2.5 | 0.537 | 0.02087 | 0.008 | 25.736
3 | 0.594 | 0.02278 | 0.008 | 26.065
3.5 | 0.649 | 0.02501 | 0.007 | 25.934
4 | 0.703 | 0.02738 | 0.007 | 25.68
4.5 | 0.757 | 0.02991 | 0.006 | 25.3
5 | 0.811 | 0.03253 | 0.006 | 24.922
5.5 | 0.864 | 0.03524 | 0.006 | 24.531
6 | 0.917 | 0.03815 | 0.005 | 24.048
6.5 | 0.971 | 0.04111 | 0.005 | 23.609
7 | 1.023 | 0.04439 | 0.004 | 23.038
7.5 | 1.075 | 0.04776 | 0.004 | 22.506
8 | 1.125 | 0.05153 | 0.004 | 21.836
8.5 | 1.175 | 0.05557 | 0.003 | 21.14
9 | 1.222 | 0.06009 | 0.003 | 20.345
9.5 | 1.267 | 0.0651 | 0.002 | 19.465
10 | 1.309 | 0.0707 | 0.002 | 18.508
10.5 | 1.343 | 0.07706 | 0.002 | 17.428
11 | 1.366 | 0.08436 | 0.001 | 16.195
11.5 | 1.375 | 0.09315 | 0.001 | 14.757
12 | 1.36 | 0.10385 | 0.001 | 13.093
12.5 | 1.298 | 0.12272 | 0 | 10.579
13 | 0.805 | 0.15797 | 0 | 5.095
13.5 | 0.834 | 0.22939 | 0 | 3.635
14 | 0.863 | 0.26012 | -0.001 | 3.318
14.5 | 0.892 | 0.29403 | -0.001 | 3.035
15 | 0.923 | 0.31845 | -0.001 | 2.897
15.5 | 0.952 | 0.32889 | -0.002 | 2.894
16 | 0.983 | 0.34546 | -0.002 | 2.844
16.5 | 1.012 | 0.36742 | -0.002 | 2.755

## 16. Re 100k Mach 0.50 (2)
BIGFOIL.COM POLAR EXPORT
NACA34114.5
NACA34114.5 |  |  |  | Cl Max: | 0.8494 | at alpha= | 20 | deg
XFOIL ncrit=9 |  |  |  | L/D Max: | 24.2344 | at alpha= | 1 | deg
Re: | 100000 |  |  | Cd Min: | 0.25731 | at alpha= | 20 | deg
Mach: | 0.5 |  |  | Cl=0 at alpha= | -2.4668 | deg
|  |  |  | @ Cl=0.1, Cd= | 0.02628
|  |  |  | @ Cl=0.4, Cd= | 0.02505
|  |  |  | @ Cl=0.6, Cd= | 0.026853
alpha (deg) | Cl | Cd | Cm | Cl/Cd
-20 | -0.6216 | 0.24762 | 0.0392 | -2.5103
-19.5 | -0.5996 | 0.24069 | 0.0352 | -2.4912
-19 | -0.5823 | 0.2358 | 0.0298 | -2.4695
-18.5 | -0.5601 | 0.2279 | 0.0261 | -2.4577
-18 | -0.5348 | 0.21956 | 0.0234 | -2.4358
-17.5 | -0.5139 | 0.21297 | 0.0196 | -2.413
-16.5 | -0.4726 | 0.19901 | 0.0123 | -2.3748
-16 | -0.4509 | 0.19209 | 0.0092 | -2.3473
-15.5 | -0.4404 | 0.18787 | 0.004 | -2.3442
-15 | -0.4181 | 0.17946 | 0.0013 | -2.3298
-14.5 | -0.3921 | 0.17154 | -0.0005 | -2.2858
-14 | -0.389 | 0.168 | -0.0057 | -2.3155
-13.5 | -0.367 | 0.15939 | -0.008 | -2.3025
-13 | -0.3398 | 0.15126 | -0.0091 | -2.2465
-12.5 | -0.3335 | 0.14608 | -0.0131 | -2.283
-12 | -0.323 | 0.13903 | -0.0162 | -2.3232
-11.5 | -0.2958 | 0.13128 | -0.0164 | -2.2532
-11 | -0.318 | 0.12816 | -0.0237 | -2.4813
-10.5 | -0.2779 | 0.11791 | -0.0217 | -2.3569
-10 | -0.2645 | 0.11143 | -0.0231 | -2.3737
-9.5 | -0.2765 | 0.10525 | -0.0278 | -2.6271
-9 | -0.2534 | 0.09842 | -0.0267 | -2.5747
-8.5 | -0.261 | 0.09177 | -0.0293 | -2.8441
-8 | -0.2625 | 0.08598 | -0.0298 | -3.053
-7.5 | -0.2826 | 0.08019 | -0.0293 | -3.5241
-7 | -0.2267 | 0.06839 | -0.0475 | -3.3148
-6.5 | -0.2147 | 0.06023 | -0.053 | -3.5647
-4.5 | -0.1957 | 0.04006 | -0.0342 | -4.8852
-4 | -0.1593 | 0.03618 | -0.0284 | -4.403
-3.5 | -0.1164 | 0.03304 | -0.0233 | -3.523
-3 | -0.0633 | 0.03045 | -0.0195 | -2.0788
-2.5 | -0.0044 | 0.0286 | -0.0166 | -0.15385
-2 | 0.0619 | 0.02681 | -0.0155 | 2.3088
-1.5 | 0.1302 | 0.02586 | -0.0145 | 5.0348
-1 | 0.2021 | 0.02475 | -0.0146 | 8.1657
-0.5 | 0.249 | 0.02439 | -0.0108 | 10.2091
0 | 0.288 | 0.02404 | -0.0061 | 11.98
0.5 | 0.6584 | 0.02738 | -0.053 | 24.0467
1 | 0.6948 | 0.02867 | -0.0493 | 24.2344
1.5 | 0.7216 | 0.03081 | -0.045 | 23.421
2 | 0.7544 | 0.03245 | -0.0407 | 23.2481
2.5 | 0.7548 | 0.03612 | -0.0343 | 20.897
3 | 0.773 | 0.03852 | -0.0286 | 20.0675
3.5 | 0.7016 | 0.04568 | -0.0176 | 15.359
4 | 0.6656 | 0.05037 | -0.0086 | 13.2142
4.5 | 0.5131 | 0.06335 | -0.0009 | 8.0994
5 | 0.4973 | 0.06885 | 0.0025 | 7.2229
5.5 | 0.507 | 0.0734 | 0.0054 | 6.9074
6 | 0.4646 | 0.08175 | 0.0057 | 5.6832
6.5 | 0.4575 | 0.08825 | 0.0063 | 5.1841
7 | 0.4618 | 0.09401 | 0.0069 | 4.9122
7.5 | 0.4978 | 0.09838 | 0.0087 | 5.06
8.5 | 0.4628 | 0.11612 | 0.004 | 3.9855
9.5 | 0.4791 | 0.12573 | 0.0043 | 3.8105
10.5 | 0.5112 | 0.13623 | 0.0039 | 3.7525
11 | 0.5661 | 0.1443 | 0.0045 | 3.9231
11.5 | 0.5467 | 0.14723 | 0.0027 | 3.7132
12 | 0.5789 | 0.15457 | 0.0023 | 3.7452
12.5 | 0.5851 | 0.15877 | 0.0007 | 3.6852
13 | 0.5975 | 0.16505 | -0.0012 | 3.6201
13.5 | 0.6273 | 0.17115 | -0.0018 | 3.6652
14 | 0.6295 | 0.17655 | -0.0049 | 3.5656
14.5 | 0.6792 | 0.18614 | -0.0045 | 3.6489
15 | 0.667 | 0.18883 | -0.0092 | 3.5323
15.5 | 0.6957 | 0.19676 | -0.0105 | 3.5358
16 | 0.7097 | 0.20183 | -0.0134 | 3.5163
16.5 | 0.7208 | 0.20844 | -0.0173 | 3.4581
17.5 | 0.7581 | 0.22158 | -0.0233 | 3.4213
18 | 0.7836 | 0.22989 | -0.0256 | 3.4086
18.5 | 0.8014 | 0.2359 | -0.029 | 3.3972
19 | 0.8122 | 0.24287 | -0.034 | 3.3442
19.5 | 0.8458 | 0.25275 | -0.0351 | 3.3464
20 | 0.8494 | 0.25731 | -0.0417 | 3.3011

## 17. Re 250k Mach 0.00 (1)
BIGFOIL.COM POLAR EXPORT
NACA34114.5
NACA34114.5 |  |  |  | Cl Max: | 1.619 | at alpha= | 17.5 | deg
JavaFoil+Calcfoil stall+Eppler ext transition |  |  |  | L/D Max: | 62.553 | at alpha= | 6.5 | deg
Re: | 250000 |  |  | Cd Min: | 0.01028 | at alpha= | 2 | deg
Mach: | 0 |  |  | Cl=0 at alpha= | -1.582 | deg
|  |  |  | @ Cl=0.1, Cd= | 0.014267
|  |  |  | @ Cl=0.4, Cd= | 0.01036
|  |  |  | @ Cl=0.6, Cd= | 0.011984
alpha (deg) | Cl | Cd | Cm | Cl/Cd
-20 | -0.776 | 0.22558 | 0.006 | -3.441
-19.5 | -0.789 | 0.21485 | 0.006 | -3.672
-19 | -0.801 | 0.20628 | 0.006 | -3.882
-18.5 | -0.812 | 0.19377 | 0.006 | -4.189
-18 | -0.822 | 0.18436 | 0.006 | -4.456
-17.5 | -0.83 | 0.17438 | 0.006 | -4.76
-17 | -0.837 | 0.16566 | 0.006 | -5.054
-16.5 | -0.843 | 0.15728 | 0.006 | -5.358
-16 | -0.847 | 0.14848 | 0.006 | -5.702
-15.5 | -0.848 | 0.13969 | 0.006 | -6.074
-15 | -0.848 | 0.13202 | 0.006 | -6.425
-14.5 | -0.846 | 0.12517 | 0.006 | -6.757
-14 | -0.841 | 0.11803 | 0.006 | -7.125
-13.5 | -0.834 | 0.11073 | 0.006 | -7.53
-13 | -0.824 | 0.10464 | 0.006 | -7.875
-12.5 | -0.811 | 0.09834 | 0.006 | -8.249
-12 | -0.795 | 0.09262 | 0.006 | -8.583
-11.5 | -0.776 | 0.08688 | 0.006 | -8.935
-11 | -0.755 | 0.08132 | 0.006 | -9.282
-10.5 | -0.731 | 0.07662 | 0.006 | -9.541
-10 | -0.705 | 0.07186 | 0.006 | -9.805
-9.5 | -0.676 | 0.06769 | 0.006 | -9.985
-9 | -0.645 | 0.0634 | 0.006 | -10.17
-8.5 | -0.612 | 0.05955 | 0.006 | -10.271
-8 | -0.576 | 0.05635 | 0.006 | -10.226
-7.5 | -0.539 | 0.05308 | 0.006 | -10.154
-7 | -0.5 | 0.05005 | 0.006 | -9.988
-6.5 | -0.459 | 0.04729 | 0.006 | -9.705
-6 | -0.416 | 0.0448 | 0.006 | -9.297
-5.5 | -0.373 | 0.04248 | 0.006 | -8.777
-5 | -0.328 | 0.04038 | 0.006 | -8.122
-4.5 | -0.282 | 0.03858 | 0.006 | -7.319
-4 | -0.236 | 0.03655 | 0.006 | -6.451
-3.5 | -0.189 | 0.03465 | 0.007 | -5.444
-3 | -0.172 | 0.01412 | 0.011 | -12.175
-2.5 | -0.112 | 0.01472 | 0.011 | -7.585
-2 | -0.051 | 0.01467 | 0.011 | -3.48
-1.5 | 0.01 | 0.01456 | 0.01 | 0.684
-1 | 0.071 | 0.014 | 0.01 | 5.089
-0.5 | 0.133 | 0.01457 | 0.01 | 9.112
0 | 0.194 | 0.01448 | 0.009 | 13.393
0.5 | 0.255 | 0.01402 | 0.009 | 18.19
1 | 0.316 | 0.01402 | 0.009 | 22.526
1.5 | 0.377 | 0.01041 | 0.009 | 36.174
2 | 0.437 | 0.01028 | 0.008 | 42.522
2.5 | 0.497 | 0.01144 | 0.008 | 43.485
3 | 0.557 | 0.01174 | 0.008 | 47.45
3.5 | 0.617 | 0.01208 | 0.007 | 51.049
4 | 0.676 | 0.01245 | 0.007 | 54.256
4.5 | 0.734 | 0.01287 | 0.007 | 57.01
5 | 0.791 | 0.01333 | 0.006 | 59.314
5.5 | 0.847 | 0.01388 | 0.006 | 61.017
6 | 0.901 | 0.0145 | 0.005 | 62.166
6.5 | 0.954 | 0.01525 | 0.005 | 62.553
7 | 1.005 | 0.01617 | 0.005 | 62.174
7.5 | 1.054 | 0.01728 | 0.004 | 61.008
8 | 1.102 | 0.01865 | 0.004 | 59.08
8.5 | 1.147 | 0.02026 | 0.003 | 56.623
9 | 1.192 | 0.02218 | 0.003 | 53.733
9.5 | 1.235 | 0.02437 | 0.003 | 50.676
10 | 1.277 | 0.02685 | 0.002 | 47.559
10.5 | 1.317 | 0.0296 | 0.002 | 44.494
11 | 1.355 | 0.0326 | 0.001 | 41.572
11.5 | 1.391 | 0.03586 | 0.001 | 38.796
12 | 1.426 | 0.03939 | 0.001 | 36.191
12.5 | 1.458 | 0.04316 | 0 | 33.768
13 | 1.487 | 0.0473 | 0 | 31.444
13.5 | 1.515 | 0.05166 | -0.001 | 29.327
14 | 1.539 | 0.05641 | -0.001 | 27.291
14.5 | 1.561 | 0.0617 | -0.001 | 25.298
15 | 1.579 | 0.06787 | -0.002 | 23.269
15.5 | 1.593 | 0.0766 | -0.002 | 20.791
16 | 1.602 | 0.08512 | -0.002 | 18.82
16.5 | 1.61 | 0.09195 | -0.003 | 17.513
17 | 1.616 | 0.09862 | -0.003 | 16.388
17.5 | 1.619 | 0.10526 | -0.004 | 15.38
18 | 1.619 | 0.11216 | -0.004 | 14.433
18.5 | 1.616 | 0.1191 | -0.004 | 13.565
19 | 1.609 | 0.12662 | -0.005 | 12.709
19.5 | 1.6 | 0.13426 | -0.005 | 11.915
20 | 1.585 | 0.14237 | -0.005 | 11.133

## 18. Re 250k Mach 0.00 (2)
BIGFOIL.COM POLAR EXPORT
NACA34114.5
NACA34114.5 |  |  |  | Cl Max: | 1.4635 | at alpha= | 15 | deg
XFOIL ncrit=9 |  |  |  | L/D Max: | 60.3201 | at alpha= | 8 | deg
Re: | 250000 |  |  | Cd Min: | 0.22068 | at alpha= | -20 | deg
Mach: | 0 |  |  | Cl=0 at alpha= | -2.4225 | deg
|  |  |  | @ Cl=0.1, Cd= | 0.015002
|  |  |  | @ Cl=0.4, Cd= | 0.014086
|  |  |  | @ Cl=0.6, Cd= | 0.015359
alpha (deg) | Cl | Cd | Cm | Cl/Cd
-20 | -0.5731 | 0.22068 | 0.0276 | -2.597
-19.5 | -0.554 | 0.21497 | 0.0256 | -2.5771
-19 | -0.5372 | 0.20942 | 0.0227 | -2.5652
-18.5 | -0.5213 | 0.20351 | 0.0194 | -2.5615
-18 | -0.5126 | 0.19689 | 0.0143 | -2.6035
-17.5 | -0.4919 | 0.19093 | 0.013 | -2.5763
-17 | -0.4758 | 0.18517 | 0.0105 | -2.5695
-16.5 | -0.4646 | 0.17876 | 0.0066 | -2.599
-16 | -0.4571 | 0.17183 | 0.0025 | -2.6602
-15.5 | -0.4367 | 0.16583 | 0.0017 | -2.6334
-15 | -0.4226 | 0.15981 | -0.0006 | -2.6444
-14.5 | -0.436 | 0.15245 | -0.0086 | -2.86
-14 | -0.4065 | 0.14578 | -0.0068 | -2.7884
-13.5 | -0.3925 | 0.13976 | -0.0084 | -2.8084
-13 | -0.3839 | 0.13307 | -0.0111 | -2.8849
-12.5 | -0.3975 | 0.12354 | -0.018 | -3.2176
-12 | -0.3749 | 0.11826 | -0.0168 | -3.1701
-11.5 | -0.3656 | 0.11199 | -0.0185 | -3.2646
-11 | -0.4087 | 0.09832 | -0.0326 | -4.1568
-10.5 | -0.3819 | 0.09413 | -0.0283 | -4.0572
-10 | -0.374 | 0.08817 | -0.029 | -4.2418
-9.5 | -0.3909 | 0.07886 | -0.0351 | -4.9569
-9 | -0.4453 | 0.07086 | -0.0353 | -6.2842
-8 | -0.5055 | 0.05914 | -0.0226 | -8.5475
-7.5 | -0.4502 | 0.05285 | -0.0281 | -8.5184
-7 | -0.4025 | 0.04494 | -0.032 | -8.9564
-6 | -0.3366 | 0.02958 | -0.0247 | -11.3793
-5.5 | -0.3009 | 0.02514 | -0.0203 | -11.969
-5 | -0.2587 | 0.02194 | -0.0166 | -11.7912
-4.5 | -0.2102 | 0.02034 | -0.0149 | -10.3343
-4 | -0.1607 | 0.01911 | -0.0129 | -8.4092
-3.5 | -0.1085 | 0.01775 | -0.0119 | -6.1127
-3 | -0.0579 | 0.01711 | -0.0103 | -3.384
-2.5 | -0.0075 | 0.01626 | -0.009 | -0.46125
-2 | 0.0409 | 0.01556 | -0.0072 | 2.6285
-1.5 | 0.0873 | 0.0151 | -0.0051 | 5.7815
-1 | 0.1326 | 0.01475 | -0.0027 | 8.9898
-0.5 | 0.1762 | 0.0144 | -0.0001 | 12.2361
0 | 0.2181 | 0.01385 | 0.0028 | 15.7473
0.5 | 0.2993 | 0.01283 | 0.0001 | 23.3281
1 | 0.4027 | 0.01412 | -0.008 | 28.5198
1.5 | 0.5066 | 0.01499 | -0.017 | 33.7959
2 | 0.613 | 0.01541 | -0.0269 | 39.7794
2.5 | 0.6832 | 0.01564 | -0.0302 | 43.6829
3 | 0.7524 | 0.01566 | -0.0334 | 48.046
3.5 | 0.8236 | 0.01581 | -0.0371 | 52.0936
4 | 0.8707 | 0.01598 | -0.036 | 54.4869
4.5 | 0.9128 | 0.01643 | -0.0339 | 55.5569
5 | 0.9528 | 0.01677 | -0.0313 | 56.8157
5.5 | 0.9938 | 0.0171 | -0.0288 | 58.117
6 | 1.0345 | 0.01767 | -0.0264 | 58.5456
6.5 | 1.073 | 0.01805 | -0.0236 | 59.446
7 | 1.114 | 0.01858 | -0.0212 | 59.9569
7.5 | 1.1498 | 0.01918 | -0.0179 | 59.9479
8 | 1.1871 | 0.01968 | -0.0149 | 60.3201
8.5 | 1.2245 | 0.02043 | -0.012 | 59.9364
9 | 1.256 | 0.02103 | -0.008 | 59.7242
9.5 | 1.2932 | 0.02161 | -0.0051 | 59.8427
10 | 1.3203 | 0.02246 | -0.0006 | 58.7845
10.5 | 1.3507 | 0.02304 | 0.0035 | 58.6241
11 | 1.3789 | 0.02393 | 0.0076 | 57.6222
11.5 | 1.399 | 0.02468 | 0.013 | 56.6856
12 | 1.4288 | 0.02552 | 0.0167 | 55.9875
12.5 | 1.4271 | 0.02649 | 0.0253 | 53.8732
13 | 1.4457 | 0.02726 | 0.0303 | 53.0337
13.5 | 1.4429 | 0.02897 | 0.0367 | 49.8067
14 | 1.4561 | 0.03043 | 0.0404 | 47.8508
14.5 | 1.4526 | 0.03333 | 0.0439 | 43.5824
15 | 1.4635 | 0.03572 | 0.0458 | 40.9714
15.5 | 1.4483 | 0.04072 | 0.0468 | 35.5673
16 | 1.4514 | 0.04458 | 0.0471 | 32.5572
16.5 | 1.4252 | 0.05204 | 0.0456 | 27.3866
17 | 1.4113 | 0.05867 | 0.0439 | 24.0549
17.5 | 1.3921 | 0.06644 | 0.0413 | 20.9527
18 | 1.3547 | 0.0772 | 0.0371 | 17.5479
18.5 | 1.3351 | 0.08575 | 0.0338 | 15.5697
19 | 1.3199 | 0.09388 | 0.0306 | 14.0594
19.5 | 1.2729 | 0.10732 | 0.0245 | 11.8608
20 | 1.2493 | 0.1173 | 0.02 | 10.6505

## 19. Re 250k Mach 0.10 (1)
BIGFOIL.COM POLAR EXPORT
NACA34114.5
NACA34114.5 |  |  |  | Cl Max: | 1.608 | at alpha= | 17.5 | deg
JavaFoil+Calcfoil stall+Eppler ext transition |  |  |  | L/D Max: | 62.073 | at alpha= | 6.5 | deg
Re: | 250000 |  |  | Cd Min: | 0.01033 | at alpha= | 2 | deg
Mach: | 0.1 |  |  | Cl=0 at alpha= | -1.582 | deg
|  |  |  | @ Cl=0.1, Cd= | 0.014011
|  |  |  | @ Cl=0.4, Cd= | 0.010413
|  |  |  | @ Cl=0.6, Cd= | 0.01203
alpha (deg) | Cl | Cd | Cm | Cl/Cd
-20 | -0.725 | 0.23548 | 0.006 | -3.08
-19.5 | -0.741 | 0.22203 | 0.006 | -3.337
-19 | -0.756 | 0.21178 | 0.006 | -3.569
-18.5 | -0.77 | 0.20154 | 0.006 | -3.82
-18 | -0.783 | 0.19024 | 0.006 | -4.115
-17.5 | -0.795 | 0.1794 | 0.006 | -4.429
-17 | -0.805 | 0.1707 | 0.006 | -4.715
-16.5 | -0.813 | 0.16152 | 0.006 | -5.036
-16 | -0.82 | 0.15247 | 0.006 | -5.379
-15.5 | -0.825 | 0.14399 | 0.006 | -5.73
-15 | -0.828 | 0.1347 | 0.006 | -6.145
-14.5 | -0.828 | 0.12741 | 0.006 | -6.499
-14 | -0.826 | 0.12015 | 0.006 | -6.872
-13.5 | -0.821 | 0.11238 | 0.006 | -7.305
-13 | -0.813 | 0.10628 | 0.006 | -7.653
-12.5 | -0.803 | 0.09951 | 0.006 | -8.065
-12 | -0.788 | 0.09357 | 0.006 | -8.422
-11.5 | -0.771 | 0.08766 | 0.006 | -8.793
-11 | -0.751 | 0.08234 | 0.006 | -9.119
-10.5 | -0.728 | 0.07742 | 0.006 | -9.406
-10 | -0.703 | 0.07238 | 0.006 | -9.711
-9.5 | -0.675 | 0.06813 | 0.006 | -9.906
-9 | -0.645 | 0.06394 | 0.006 | -10.081
-8.5 | -0.612 | 0.05998 | 0.006 | -10.202
-8 | -0.577 | 0.05664 | 0.006 | -10.19
-7.5 | -0.54 | 0.05332 | 0.006 | -10.129
-7 | -0.501 | 0.05024 | 0.006 | -9.977
-6.5 | -0.46 | 0.04753 | 0.006 | -9.685
-6 | -0.418 | 0.04497 | 0.006 | -9.291
-5.5 | -0.374 | 0.04266 | 0.006 | -8.771
-5 | -0.329 | 0.04049 | 0.006 | -8.135
-4.5 | -0.283 | 0.03874 | 0.006 | -7.317
-4 | -0.237 | 0.03674 | 0.006 | -6.444
-3.5 | -0.189 | 0.03483 | 0.007 | -5.436
-3 | -0.142 | 0.03182 | 0.007 | -4.464
-2.5 | -0.112 | 0.01476 | 0.011 | -7.601
-2 | -0.051 | 0.01467 | 0.011 | -3.497
-1.5 | 0.01 | 0.01456 | 0.01 | 0.688
-1 | 0.072 | 0.01402 | 0.01 | 5.106
-0.5 | 0.133 | 0.014 | 0.01 | 9.524
0 | 0.195 | 0.01412 | 0.01 | 13.799
0.5 | 0.256 | 0.01409 | 0.009 | 18.184
1 | 0.317 | 0.01368 | 0.009 | 23.194
1.5 | 0.378 | 0.01046 | 0.009 | 36.178
2 | 0.439 | 0.01033 | 0.008 | 42.517
2.5 | 0.5 | 0.01148 | 0.008 | 43.525
3 | 0.56 | 0.0118 | 0.008 | 47.462
3.5 | 0.619 | 0.01214 | 0.007 | 51.038
4 | 0.679 | 0.01252 | 0.007 | 54.203
4.5 | 0.737 | 0.01295 | 0.007 | 56.91
5 | 0.794 | 0.01343 | 0.006 | 59.14
5.5 | 0.85 | 0.01398 | 0.006 | 60.789
6 | 0.905 | 0.01463 | 0.005 | 61.834
6.5 | 0.957 | 0.01542 | 0.005 | 62.073
7 | 1.008 | 0.01638 | 0.005 | 61.558
7.5 | 1.057 | 0.01755 | 0.004 | 60.256
8 | 1.105 | 0.01897 | 0.004 | 58.224
8.5 | 1.15 | 0.02066 | 0.003 | 55.663
9 | 1.195 | 0.02265 | 0.003 | 52.741
9.5 | 1.238 | 0.02492 | 0.003 | 49.674
10 | 1.28 | 0.02747 | 0.002 | 46.586
10.5 | 1.32 | 0.03029 | 0.002 | 43.569
11 | 1.358 | 0.03337 | 0.001 | 40.687
11.5 | 1.394 | 0.03671 | 0.001 | 37.967
12 | 1.428 | 0.04032 | 0.001 | 35.411
12.5 | 1.459 | 0.04417 | 0 | 33.042
13 | 1.489 | 0.04832 | 0 | 30.812
13.5 | 1.516 | 0.05284 | -0.001 | 28.69
14 | 1.539 | 0.05773 | -0.001 | 26.665
14.5 | 1.56 | 0.0632 | -0.001 | 24.682
15 | 1.577 | 0.06974 | -0.002 | 22.611
15.5 | 1.588 | 0.07918 | -0.002 | 20.059
16 | 1.597 | 0.08713 | -0.002 | 18.328
16.5 | 1.604 | 0.09397 | -0.003 | 17.065
17 | 1.607 | 0.10081 | -0.003 | 15.943
17.5 | 1.608 | 0.10763 | -0.004 | 14.937
18 | 1.605 | 0.11472 | -0.004 | 13.987
18.5 | 1.598 | 0.12191 | -0.004 | 13.11
19 | 1.589 | 0.12969 | -0.005 | 12.249
19.5 | 1.576 | 0.13776 | -0.005 | 11.437
20 | 1.557 | 0.14622 | -0.005 | 10.649

## 20. Re 250k Mach 0.10 (2)
BIGFOIL.COM POLAR EXPORT
NACA34114.5
NACA34114.5 |  |  |  | Cl Max: | 1.4563 | at alpha= | 14 | deg
XFOIL ncrit=9 |  |  |  | L/D Max: | 59.9448 | at alpha= | 8 | deg
Re: | 250000 |  |  | Cd Min: | 0.22135 | at alpha= | -20 | deg
Mach: | 0.1 |  |  | Cl=0 at alpha= | -2.4284 | deg
|  |  |  | @ Cl=0.1, Cd= | 0.015125
|  |  |  | @ Cl=0.4, Cd= | 0.014122
|  |  |  | @ Cl=0.6, Cd= | 0.015436
alpha (deg) | Cl | Cd | Cm | Cl/Cd
-20 | -0.574 | 0.22135 | 0.028 | -2.5932
-19.5 | -0.5549 | 0.21562 | 0.0259 | -2.5735
-19 | -0.5379 | 0.21003 | 0.0229 | -2.5611
-18.5 | -0.5219 | 0.20408 | 0.0196 | -2.5573
-18 | -0.5126 | 0.19747 | 0.0146 | -2.5958
-17.5 | -0.492 | 0.1915 | 0.0132 | -2.5692
-17 | -0.4757 | 0.1857 | 0.0107 | -2.5617
-16.5 | -0.4649 | 0.17928 | 0.0065 | -2.5932
-16 | -0.4559 | 0.17238 | 0.0028 | -2.6447
-15.5 | -0.4357 | 0.16636 | 0.0018 | -2.619
-15 | -0.4215 | 0.1603 | -0.0005 | -2.6294
-14.5 | -0.4351 | 0.15306 | -0.0086 | -2.8427
-14 | -0.4044 | 0.14635 | -0.0067 | -2.7632
-13.5 | -0.3904 | 0.14031 | -0.0083 | -2.7824
-13 | -0.3821 | 0.13356 | -0.0111 | -2.8609
-12.5 | -0.3936 | 0.12432 | -0.0176 | -3.166
-12 | -0.3714 | 0.11893 | -0.0166 | -3.1228
-11.5 | -0.3623 | 0.11261 | -0.0184 | -3.2173
-11 | -0.4 | 0.09986 | -0.031 | -4.0056
-10.5 | -0.375 | 0.09529 | -0.0275 | -3.9354
-10 | -0.3672 | 0.08925 | -0.0283 | -4.1143
-9.5 | -0.3811 | 0.08025 | -0.0339 | -4.7489
-9 | -0.4532 | 0.07145 | -0.0351 | -6.3429
-8.5 | -0.5265 | 0.06633 | -0.0239 | -7.9376
-8 | -0.4991 | 0.05995 | -0.0235 | -8.3253
-7.5 | -0.4454 | 0.05344 | -0.0291 | -8.3346
-7 | -0.3975 | 0.04539 | -0.0333 | -8.7574
-6 | -0.336 | 0.03018 | -0.0253 | -11.1332
-5.5 | -0.3011 | 0.02577 | -0.0209 | -11.6841
-5 | -0.2602 | 0.02247 | -0.0168 | -11.5799
-4.5 | -0.2116 | 0.02059 | -0.0151 | -10.2768
-4 | -0.1617 | 0.01928 | -0.0131 | -8.3869
-3.5 | -0.1092 | 0.01788 | -0.012 | -6.1074
-3 | -0.0583 | 0.01728 | -0.0103 | -3.3738
-2.5 | -0.007 | 0.01634 | -0.0092 | -0.4284
-2 | 0.0419 | 0.01563 | -0.0074 | 2.6807
-1.5 | 0.0889 | 0.01521 | -0.0053 | 5.8448
-1 | 0.1347 | 0.01486 | -0.0029 | 9.0646
-0.5 | 0.1781 | 0.01446 | -0.0002 | 12.3167
0 | 0.2209 | 0.014 | 0.0027 | 15.7786
0.5 | 0.2995 | 0.01284 | 0.0004 | 23.3255
1 | 0.4014 | 0.01414 | -0.0072 | 28.3876
1.5 | 0.5068 | 0.0151 | -0.0164 | 33.5629
2 | 0.6151 | 0.01549 | -0.0265 | 39.7095
2.5 | 0.686 | 0.01572 | -0.0299 | 43.6387
3 | 0.756 | 0.01576 | -0.0332 | 47.9695
3.5 | 0.8273 | 0.01591 | -0.0368 | 51.9987
4 | 0.876 | 0.01609 | -0.0359 | 54.4438
4.5 | 0.9183 | 0.01661 | -0.0337 | 55.286
5 | 0.9583 | 0.0169 | -0.0311 | 56.7041
5.5 | 0.9998 | 0.01727 | -0.0286 | 57.8923
6 | 1.0398 | 0.01783 | -0.026 | 58.3174
6.5 | 1.079 | 0.01822 | -0.0232 | 59.2206
7 | 1.1209 | 0.01892 | -0.0209 | 59.2442
7.5 | 1.1552 | 0.0194 | -0.0172 | 59.5464
8 | 1.1935 | 0.01991 | -0.0142 | 59.9448
8.5 | 1.2286 | 0.0207 | -0.0108 | 59.3527
9 | 1.2613 | 0.0213 | -0.007 | 59.216
9.5 | 1.3002 | 0.02207 | -0.0042 | 58.9126
10 | 1.3235 | 0.02281 | 0.0011 | 58.0228
10.5 | 1.3558 | 0.02339 | 0.0049 | 57.9649
11 | 1.3787 | 0.02437 | 0.01 | 56.5737
11.5 | 1.4005 | 0.0251 | 0.0152 | 55.7968
12 | 1.4235 | 0.02609 | 0.02 | 54.5611
12.5 | 1.4218 | 0.02705 | 0.0285 | 52.5619
13 | 1.4447 | 0.02798 | 0.0327 | 51.6333
13.5 | 1.4362 | 0.02993 | 0.0393 | 47.9853
14 | 1.4563 | 0.03135 | 0.0422 | 46.453
14.5 | 1.4431 | 0.03491 | 0.0457 | 41.3377
15 | 1.453 | 0.03761 | 0.0474 | 38.6333
15.5 | 1.435 | 0.04314 | 0.0478 | 33.2638
16 | 1.4313 | 0.04793 | 0.0476 | 29.8623
16.5 | 1.4088 | 0.05528 | 0.0458 | 25.4848
17 | 1.3853 | 0.06337 | 0.0433 | 21.8605
17.5 | 1.3791 | 0.06954 | 0.0414 | 19.8318
18 | 1.3289 | 0.08235 | 0.036 | 16.1372
18.5 | 1.3011 | 0.09228 | 0.032 | 14.0995
19 | 1.2898 | 0.1 | 0.0288 | 12.898

## 21. Re 250k Mach 0.25 (1)
BIGFOIL.COM POLAR EXPORT
NACA34114.5
NACA34114.5 |  |  |  | Cl Max: | 1.555 | at alpha= | 15.5 | deg
JavaFoil+Calcfoil stall+Eppler ext transition |  |  |  | L/D Max: | 60.077 | at alpha= | 6 | deg
Re: | 250000 |  |  | Cd Min: | 0.01011 | at alpha= | 1.5 | deg
Mach: | 0.25 |  |  | Cl=0 at alpha= | -1.5794 | deg
|  |  |  | @ Cl=0.1, Cd= | 0.014068
|  |  |  | @ Cl=0.4, Cd= | 0.010329
|  |  |  | @ Cl=0.6, Cd= | 0.012106
alpha (deg) | Cl | Cd | Cm | Cl/Cd
-17 | -0.511 | 0.22239 | 0.006 | -2.297
-16.5 | -0.55 | 0.20347 | 0.006 | -2.703
-16 | -0.586 | 0.18941 | 0.006 | -3.092
-15.5 | -0.618 | 0.17533 | 0.006 | -3.526
-15 | -0.647 | 0.15938 | 0.006 | -4.059
-14.5 | -0.672 | 0.14883 | 0.006 | -4.513
-14 | -0.692 | 0.137 | 0.006 | -5.052
-13.5 | -0.708 | 0.12807 | 0.006 | -5.532
-13 | -0.72 | 0.1181 | 0.006 | -6.098
-12.5 | -0.726 | 0.10916 | 0.006 | -6.654
-12 | -0.727 | 0.10184 | 0.006 | -7.137
-11.5 | -0.723 | 0.09496 | 0.006 | -7.61
-11 | -0.714 | 0.08848 | 0.006 | -8.072
-10.5 | -0.701 | 0.0819 | 0.006 | -8.564
-10 | -0.684 | 0.07672 | 0.006 | -8.92
-9.5 | -0.663 | 0.0715 | 0.006 | -9.277
-9 | -0.639 | 0.06669 | 0.006 | -9.574
-8.5 | -0.61 | 0.06246 | 0.006 | -9.771
-8 | -0.579 | 0.0584 | 0.006 | -9.909
-7.5 | -0.544 | 0.05495 | 0.006 | -9.906
-7 | -0.507 | 0.05162 | 0.006 | -9.823
-6.5 | -0.467 | 0.0487 | 0.006 | -9.593
-6 | -0.425 | 0.04598 | 0.006 | -9.245
-5.5 | -0.381 | 0.04349 | 0.006 | -8.77
-5 | -0.336 | 0.04091 | 0.006 | -8.219
-4.5 | -0.29 | 0.03902 | 0.006 | -7.426
-4 | -0.242 | 0.03732 | 0.006 | -6.489
-3.5 | -0.194 | 0.03549 | 0.007 | -5.458
-3 | -0.145 | 0.03345 | 0.007 | -4.325
-2.5 | -0.115 | 0.01435 | 0.011 | -8.025
-2 | -0.053 | 0.01381 | 0.011 | -3.813
-1.5 | 0.01 | 0.01433 | 0.011 | 0.718
-1 | 0.074 | 0.01427 | 0.01 | 5.155
-0.5 | 0.137 | 0.01378 | 0.01 | 9.943
0 | 0.2 | 0.01373 | 0.01 | 14.567
0.5 | 0.263 | 0.01393 | 0.009 | 18.883
1 | 0.326 | 0.01392 | 0.009 | 23.401
1.5 | 0.388 | 0.01011 | 0.009 | 38.418
2 | 0.451 | 0.01126 | 0.008 | 40.011
2.5 | 0.513 | 0.01159 | 0.008 | 44.222
3 | 0.574 | 0.01194 | 0.008 | 48.076
3.5 | 0.635 | 0.01233 | 0.007 | 51.495
4 | 0.695 | 0.01277 | 0.007 | 54.416
4.5 | 0.754 | 0.01327 | 0.007 | 56.828
5 | 0.812 | 0.01384 | 0.006 | 58.631
5.5 | 0.868 | 0.01453 | 0.006 | 59.729
6 | 0.922 | 0.01534 | 0.006 | 60.077
6.5 | 0.974 | 0.01636 | 0.005 | 59.554
7 | 1.024 | 0.01759 | 0.005 | 58.239
7.5 | 1.073 | 0.0191 | 0.004 | 56.158
8 | 1.12 | 0.02099 | 0.004 | 53.33
8.5 | 1.165 | 0.02309 | 0.003 | 50.464
9 | 1.209 | 0.02547 | 0.003 | 47.475
9.5 | 1.252 | 0.02814 | 0.003 | 44.5
10 | 1.294 | 0.0311 | 0.002 | 41.609
10.5 | 1.334 | 0.03432 | 0.002 | 38.875
11 | 1.371 | 0.03783 | 0.001 | 36.249
11.5 | 1.406 | 0.0416 | 0.001 | 33.801
12 | 1.439 | 0.04562 | 0.001 | 31.532
12.5 | 1.468 | 0.04997 | 0 | 29.368
13 | 1.494 | 0.05468 | 0 | 27.314
13.5 | 1.516 | 0.0598 | -0.001 | 25.357
14 | 1.534 | 0.06562 | -0.001 | 23.372
14.5 | 1.546 | 0.07267 | -0.001 | 21.275
15 | 1.552 | 0.08293 | -0.002 | 18.712
15.5 | 1.555 | 0.09179 | -0.002 | 16.939
16 | 1.552 | 0.09935 | -0.002 | 15.621
16.5 | 1.544 | 0.1068 | -0.003 | 14.455
17 | 1.53 | 0.11482 | -0.003 | 13.322
17.5 | 1.51 | 0.12306 | -0.004 | 12.267
18 | 1.483 | 0.13208 | -0.004 | 11.231
18.5 | 1.451 | 0.14177 | -0.004 | 10.237
19 | 1.413 | 0.15231 | -0.005 | 9.278
19.5 | 1.369 | 0.16373 | -0.005 | 8.362
20 | 1.316 | 0.17631 | -0.005 | 7.463

## 22. Re 250k Mach 0.25 (2)
BIGFOIL.COM POLAR EXPORT
NACA34114.5
NACA34114.5 |  |  |  | Cl Max: | 1.4022 | at alpha= | 12.5 | deg
XFOIL ncrit=9 |  |  |  | L/D Max: | 57.3743 | at alpha= | 7.5 | deg
Re: | 250000 |  |  | Cd Min: | 0.22515 | at alpha= | -20 | deg
Mach: | 0.25 |  |  | Cl=0 at alpha= | -2.4502 | deg
|  |  |  | @ Cl=0.1, Cd= | 0.015712
|  |  |  | @ Cl=0.4, Cd= | 0.014232
|  |  |  | @ Cl=0.6, Cd= | 0.015951
alpha (deg) | Cl | Cd | Cm | Cl/Cd
-20 | -0.5798 | 0.22515 | 0.03 | -2.5752
-19.5 | -0.5605 | 0.21931 | 0.0275 | -2.5557
-19 | -0.5426 | 0.21347 | 0.0243 | -2.5418
-18.5 | -0.5262 | 0.20729 | 0.0206 | -2.5385
-18 | -0.5135 | 0.20066 | 0.0161 | -2.5591
-17.5 | -0.493 | 0.19463 | 0.0144 | -2.533
-17 | -0.476 | 0.1886 | 0.0115 | -2.5239
-16.5 | -0.4677 | 0.18233 | 0.0063 | -2.5651
-16 | -0.4506 | 0.17527 | 0.0041 | -2.5709
-15.5 | -0.4314 | 0.16919 | 0.0025 | -2.5498
-15 | -0.4165 | 0.16294 | 0 | -2.5562
-14.5 | -0.4252 | 0.15622 | -0.0074 | -2.7218
-14 | -0.3942 | 0.14926 | -0.0059 | -2.641
-13.5 | -0.3802 | 0.14308 | -0.0079 | -2.6573
-13 | -0.3784 | 0.13593 | -0.0126 | -2.7838
-12.5 | -0.3737 | 0.12804 | -0.0157 | -2.9186
-12 | -0.3545 | 0.12222 | -0.0158 | -2.9005
-11.5 | -0.3473 | 0.1155 | -0.0184 | -3.0069
-11 | -0.3653 | 0.10564 | -0.0261 | -3.458
-10.5 | -0.345 | 0.10017 | -0.0246 | -3.4441
-10 | -0.3385 | 0.09373 | -0.0262 | -3.6114
-9.5 | -0.3764 | 0.08171 | -0.0389 | -4.6065
-9 | -0.457 | 0.0754 | -0.0364 | -6.061
-8.5 | -0.4489 | 0.06843 | -0.0336 | -6.56
-8 | -0.4532 | 0.06424 | -0.0281 | -7.0548
-7.5 | -0.4345 | 0.05573 | -0.0336 | -7.7965
-7 | -0.3657 | 0.04759 | -0.0408 | -7.6844
-6 | -0.3132 | 0.03849 | -0.0335 | -8.1372
-5.5 | -0.2993 | 0.02903 | -0.0242 | -10.31
-5 | -0.2639 | 0.02489 | -0.0191 | -10.6027
-4.5 | -0.218 | 0.02203 | -0.0162 | -9.8956
-4 | -0.1679 | 0.02052 | -0.014 | -8.1823
-3.5 | -0.1132 | 0.01873 | -0.0125 | -6.0438
-3 | -0.0595 | 0.01788 | -0.0111 | -3.3277
-2.5 | -0.0052 | 0.01688 | -0.0099 | -0.30806
-2 | 0.047 | 0.01624 | -0.0083 | 2.8941
-1.5 | 0.0963 | 0.01575 | -0.0062 | 6.1143
-1 | 0.143 | 0.01527 | -0.0036 | 9.3648
-0.5 | 0.189 | 0.01489 | -0.0009 | 12.6931
0 | 0.2334 | 0.01455 | 0.0021 | 16.0412
0.5 | 0.2933 | 0.01286 | 0.0034 | 22.8072
1 | 0.4115 | 0.01438 | -0.0064 | 28.6161
1.5 | 0.5066 | 0.01535 | -0.0129 | 33.0033
2 | 0.6231 | 0.0161 | -0.024 | 38.7019
2.5 | 0.701 | 0.01625 | -0.0281 | 43.1385
3 | 0.7755 | 0.01649 | -0.0318 | 47.0285
3.5 | 0.848 | 0.01655 | -0.0351 | 51.2387
4 | 0.9056 | 0.01696 | -0.0355 | 53.3962
4.5 | 0.9467 | 0.01732 | -0.0326 | 54.6594
5 | 0.9893 | 0.01771 | -0.0299 | 55.8611
5.5 | 1.03 | 0.01833 | -0.0269 | 56.192
6 | 1.0701 | 0.01879 | -0.0237 | 56.9505
6.5 | 1.1122 | 0.01949 | -0.0209 | 57.0652
7 | 1.147 | 0.02013 | -0.0168 | 56.9796
7.5 | 1.1865 | 0.02068 | -0.0134 | 57.3743
8 | 1.2194 | 0.02161 | -0.0091 | 56.4276
8.5 | 1.2518 | 0.0223 | -0.0046 | 56.1345
9 | 1.2886 | 0.02318 | -0.0009 | 55.591
9.5 | 1.3084 | 0.02415 | 0.0054 | 54.1781
10 | 1.3414 | 0.02481 | 0.0098 | 54.0669
10.5 | 1.3546 | 0.02612 | 0.0167 | 51.8606
11 | 1.3694 | 0.02701 | 0.0236 | 50.6997
11.5 | 1.3834 | 0.02813 | 0.0302 | 49.1788
12 | 1.3729 | 0.02992 | 0.0386 | 45.8857
12.5 | 1.4022 | 0.03095 | 0.042 | 45.3053
13 | 1.3785 | 0.03464 | 0.0475 | 39.795
13.5 | 1.3968 | 0.03662 | 0.0499 | 38.1431
14 | 1.3686 | 0.04266 | 0.0512 | 32.0816
14.5 | 1.3883 | 0.04512 | 0.0522 | 30.7691
15 | 1.328 | 0.0561 | 0.0493 | 23.672
15.5 | 1.3436 | 0.05946 | 0.0493 | 22.5967
16 | 1.2379 | 0.07837 | 0.0409 | 15.7956
16.5 | 1.0204 | 0.11676 | 0.0229 | 8.7393
17 | 1.2461 | 0.08926 | 0.0376 | 13.9603
17.5 | 1.0513 | 0.1252 | 0.02 | 8.397

## 23. Re 250k Mach 0.50 (1)
BIGFOIL.COM POLAR EXPORT
NACA34114.5
NACA34114.5 |  |  |  | Cl Max: | 1.396 | at alpha= | 11.5 | deg
JavaFoil+Calcfoil stall+Eppler ext transition |  |  |  | L/D Max: | 48.765 | at alpha= | 4.5 | deg
Re: | 250000 |  |  | Cd Min: | 0.01291 | at alpha= | 2 | deg
Mach: | 0.5 |  |  | Cl=0 at alpha= | -1.5932 | deg
|  |  |  | @ Cl=0.1, Cd= | 0.013882
|  |  |  | @ Cl=0.4, Cd= | 0.015103
|  |  |  | @ Cl=0.6, Cd= | 0.013704
alpha (deg) | Cl | Cd | Cm | Cl/Cd
-20 | -1.003 | 0.27972 | 0.009 | -3.587
-19.5 | -0.977 | 0.26961 | 0.009 | -3.625
-19 | -0.951 | 0.26497 | 0.009 | -3.59
-18.5 | -0.925 | 0.26041 | 0.009 | -3.552
-18 | -0.897 | 0.2543 | 0.009 | -3.529
-17.5 | -0.871 | 0.24931 | 0.009 | -3.494
-17 | -0.845 | 0.2392 | 0.009 | -3.531
-16.5 | -0.817 | 0.22638 | 0.009 | -3.609
-16 | -0.79 | 0.22178 | 0.009 | -3.564
-15.5 | -0.764 | 0.21754 | 0.009 | -3.511
-15 | -0.736 | 0.21187 | 0.009 | -3.474
-14.5 | -0.709 | 0.2041 | 0.009 | -3.475
-14 | -0.682 | 0.20196 | 0.009 | -3.379
-13.5 | -0.655 | 0.1978 | 0.008 | -3.311
-13 | -0.628 | 0.18664 | 0.008 | -3.364
-12.5 | -0.601 | 0.18352 | 0.008 | -3.274
-12 | -0.573 | 0.17699 | 0.008 | -3.239
-11.5 | -0.546 | 0.1661 | 0.008 | -3.288
-11 | -0.519 | 0.16274 | 0.008 | -3.19
-10.5 | -0.491 | 0.15856 | 0.008 | -3.099
-10 | -0.464 | 0.1564 | 0.007 | -2.968
-9.5 | -0.436 | 0.14666 | 0.007 | -2.976
-9 | -0.409 | 0.13762 | 0.007 | -2.973
-8.5 | -0.382 | 0.12867 | 0.007 | -2.965
-8 | -0.354 | 0.12771 | 0.007 | -2.773
-7.5 | -0.327 | 0.11427 | 0.006 | -2.858
-7 | -0.373 | 0.07854 | 0.006 | -4.752
-6.5 | -0.439 | 0.05993 | 0.006 | -7.32
-6 | -0.426 | 0.05314 | 0.006 | -8.023
-5.5 | -0.397 | 0.0487 | 0.006 | -8.143
-5 | -0.357 | 0.04551 | 0.006 | -7.855
-4.5 | -0.312 | 0.04224 | 0.007 | -7.398
-4 | -0.264 | 0.03974 | 0.007 | -6.636
-3.5 | -0.212 | 0.03761 | 0.007 | -5.642
-3 | -0.159 | 0.03586 | 0.007 | -4.423
-2.5 | -0.104 | 0.03379 | 0.007 | -3.07
-2 | -0.048 | 0.03192 | 0.007 | -1.498
-1.5 | 0.011 | 0.01325 | 0.012 | 0.864
-1 | 0.082 | 0.01376 | 0.012 | 5.954
-0.5 | 0.153 | 0.01424 | 0.011 | 10.726
0 | 0.223 | 0.01428 | 0.011 | 15.589
0.5 | 0.293 | 0.01438 | 0.011 | 20.338
1 | 0.362 | 0.01502 | 0.01 | 24.09
1.5 | 0.431 | 0.01517 | 0.01 | 28.405
2 | 0.499 | 0.01291 | 0.009 | 38.623
2.5 | 0.566 | 0.01339 | 0.009 | 42.244
3 | 0.631 | 0.01399 | 0.009 | 45.143
3.5 | 0.695 | 0.01469 | 0.008 | 47.298
4 | 0.756 | 0.01559 | 0.008 | 48.52
4.5 | 0.815 | 0.01672 | 0.007 | 48.765
5 | 0.872 | 0.01815 | 0.007 | 48.043
5.5 | 0.926 | 0.0199 | 0.006 | 46.525
6 | 0.978 | 0.02202 | 0.006 | 44.429
6.5 | 1.029 | 0.02448 | 0.005 | 42.022
7 | 1.077 | 0.0273 | 0.005 | 39.466
7.5 | 1.125 | 0.03046 | 0.004 | 36.946
8 | 1.171 | 0.03398 | 0.004 | 34.475
8.5 | 1.216 | 0.03782 | 0.004 | 32.167
9 | 1.26 | 0.04201 | 0.003 | 29.99
9.5 | 1.301 | 0.04661 | 0.003 | 27.907
10 | 1.339 | 0.05168 | 0.002 | 25.906
10.5 | 1.37 | 0.05728 | 0.002 | 23.913
11 | 1.39 | 0.0635 | 0.001 | 21.894
11.5 | 1.396 | 0.071 | 0.001 | 19.661
12 | 1.378 | 0.08058 | 0.001 | 17.099
12.5 | 1.308 | 0.10086 | 0 | 12.967
13 | 0.805 | 0.12876 | 0 | 6.252
13.5 | 0.834 | 0.16989 | 0 | 4.908
14 | 0.863 | 0.19204 | -0.001 | 4.494
14.5 | 0.892 | 0.21122 | -0.001 | 4.225
15 | 0.923 | 0.2332 | -0.001 | 3.956
15.5 | 0.952 | 0.2435 | -0.002 | 3.91
16 | 0.983 | 0.25218 | -0.002 | 3.897
16.5 | 1.012 | 0.27071 | -0.002 | 3.74

## 24. Re 250k Mach 0.50 (2)
BIGFOIL.COM POLAR EXPORT
NACA34114.5
NACA34114.5 |  |  |  | Cl Max: | 1.1318 | at alpha= | 6 | deg
XFOIL ncrit=9 |  |  |  | L/D Max: | 46.6741 | at alpha= | 4.5 | deg
Re: | 250000 |  |  | Cd Min: | 0.24497 | at alpha= | -20 | deg
Mach: | 0.5 |  |  | Cl=0 at alpha= | -2.4851 | deg
|  |  |  | @ Cl=0.1, Cd= | 0.018199
|  |  |  | @ Cl=0.4, Cd= | 0.0153
|  |  |  | @ Cl=0.6, Cd= | 0.017674
alpha (deg) | Cl | Cd | Cm | Cl/Cd
-20 | -0.6178 | 0.24497 | 0.0387 | -2.5219
-19.5 | -0.5956 | 0.23789 | 0.0347 | -2.5037
-19 | -0.5748 | 0.23076 | 0.03 | -2.4909
-18 | -0.5313 | 0.2162 | 0.0226 | -2.4574
-17.5 | -0.5093 | 0.20932 | 0.0191 | -2.4331
-17 | -0.4933 | 0.20276 | 0.0136 | -2.4329
-16.5 | -0.4705 | 0.19497 | 0.0108 | -2.4132
-16 | -0.4477 | 0.18801 | 0.0083 | -2.3813
-15.5 | -0.4274 | 0.1811 | 0.005 | -2.36
-15 | -0.4174 | 0.17479 | -0.0008 | -2.388
-14.5 | -0.3912 | 0.16686 | -0.0019 | -2.3445
-14 | -0.3714 | 0.16007 | -0.0044 | -2.3202
-13.5 | -0.3611 | 0.15347 | -0.0091 | -2.3529
-13 | -0.3452 | 0.14597 | -0.0118 | -2.3649
-12.5 | -0.3234 | 0.1391 | -0.0129 | -2.3249
-12 | -0.3113 | 0.13242 | -0.0161 | -2.3509
-11.5 | -0.3068 | 0.12501 | -0.0204 | -2.4542
-11 | -0.2853 | 0.11832 | -0.0205 | -2.4113
-10.5 | -0.2742 | 0.11164 | -0.0229 | -2.4561
-10 | -0.2914 | 0.10369 | -0.0314 | -2.8103
-9.5 | -0.2632 | 0.09726 | -0.0283 | -2.7061
-9 | -0.2562 | 0.09082 | -0.0301 | -2.821
-8.5 | -0.3033 | 0.08117 | -0.044 | -3.7366
-8 | -0.2136 | 0.07109 | -0.0524 | -3.0046
-7.5 | -0.2127 | 0.06111 | -0.0668 | -3.4806
-7 | -0.2785 | 0.05871 | -0.0568 | -4.7437
-6.5 | -0.2577 | 0.05134 | -0.0541 | -5.0195
-6 | -0.2502 | 0.04704 | -0.0485 | -5.3189
-5.5 | -0.2593 | 0.04391 | -0.0393 | -5.9053
-5 | -0.2436 | 0.03463 | -0.0325 | -7.0344
-4.5 | -0.2127 | 0.03084 | -0.0268 | -6.8969
-4 | -0.1742 | 0.02731 | -0.0213 | -6.3786
-3.5 | -0.1254 | 0.0242 | -0.017 | -5.1818
-3 | -0.0657 | 0.02149 | -0.0141 | -3.0572
-2.5 | -0.002 | 0.01997 | -0.0126 | -0.10015
-2 | 0.0649 | 0.0186 | -0.0115 | 3.4892
-1 | 0.1848 | 0.01723 | -0.0071 | 10.7255
-0.5 | 0.2366 | 0.01682 | -0.0037 | 14.0666
0 | 0.2859 | 0.01653 | 0.0003 | 17.2958
0.5 | 0.332 | 0.01631 | 0.0047 | 20.3556
1 | 0.4094 | 0.01516 | 0.0052 | 27.0053
1.5 | 0.5403 | 0.017 | -0.0045 | 31.7824
2 | 0.6537 | 0.01828 | -0.0122 | 35.7604
2.5 | 0.7761 | 0.01918 | -0.022 | 40.464
3 | 0.8511 | 0.01999 | -0.0237 | 42.5763
3.5 | 0.9318 | 0.0206 | -0.0262 | 45.233
4 | 1.0084 | 0.0217 | -0.0286 | 46.47
4.5 | 1.0483 | 0.02246 | -0.0236 | 46.6741
5 | 1.0757 | 0.02397 | -0.0173 | 44.8769
5.5 | 1.0979 | 0.02532 | -0.0101 | 43.361
6 | 1.1318 | 0.02636 | -0.004 | 42.9363
6.5 | 1.1057 | 0.02908 | 0.0083 | 38.0227
7 | 1.0882 | 0.03073 | 0.0204 | 35.4116
7.5 | 1.1016 | 0.03186 | 0.0287 | 34.5763
8 | 0.9331 | 0.04357 | 0.0386 | 21.4161
8.5 | 0.9297 | 0.04826 | 0.0407 | 19.2644
9 | 0.775 | 0.07061 | 0.0324 | 10.9758
10 | 0.6884 | 0.09438 | 0.025 | 7.2939
10.5 | 0.7331 | 0.09495 | 0.0278 | 7.7209
11 | 0.6967 | 0.10716 | 0.023 | 6.5015

## 25. Re 500k Mach 0.00 (1)
BIGFOIL.COM POLAR EXPORT
NACA34114.5
NACA34114.5 |  |  |  | Cl Max: | 1.63 | at alpha= | 17.5 | deg
JavaFoil+Calcfoil stall+Eppler ext transition |  |  |  | L/D Max: | 80.943 | at alpha= | 7.5 | deg
Re: | 500000 |  |  | Cd Min: | 0.00919 | at alpha= | 2 | deg
Mach: | 0 |  |  | Cl=0 at alpha= | -1.582 | deg
|  |  |  | @ Cl=0.1, Cd= | 0.012976
|  |  |  | @ Cl=0.4, Cd= | 0.0093208
|  |  |  | @ Cl=0.6, Cd= | 0.0094445
alpha (deg) | Cl | Cd | Cm | Cl/Cd
-20 | -0.777 | 0.20374 | 0.007 | -3.815
-19.5 | -0.79 | 0.19425 | 0.007 | -4.067
-19 | -0.802 | 0.18566 | 0.007 | -4.32
-18.5 | -0.813 | 0.1755 | 0.007 | -4.633
-18 | -0.823 | 0.16651 | 0.007 | -4.942
-17.5 | -0.831 | 0.15934 | 0.007 | -5.218
-17 | -0.839 | 0.14952 | 0.007 | -5.608
-16.5 | -0.844 | 0.14196 | 0.007 | -5.946
-16 | -0.848 | 0.13489 | 0.007 | -6.286
-15.5 | -0.85 | 0.1276 | 0.007 | -6.661
-15 | -0.85 | 0.12112 | 0.007 | -7.016
-14.5 | -0.847 | 0.11395 | 0.007 | -7.437
-14 | -0.843 | 0.10792 | 0.007 | -7.808
-13.5 | -0.835 | 0.10162 | 0.007 | -8.221
-13 | -0.826 | 0.09558 | 0.007 | -8.64
-12.5 | -0.813 | 0.09036 | 0.007 | -8.998
-12 | -0.797 | 0.08479 | 0.007 | -9.398
-11.5 | -0.778 | 0.07989 | 0.007 | -9.741
-11 | -0.757 | 0.075 | 0.007 | -10.091
-10.5 | -0.733 | 0.07053 | 0.007 | -10.393
-10 | -0.707 | 0.06635 | 0.007 | -10.65
-9.5 | -0.678 | 0.06243 | 0.007 | -10.86
-9 | -0.647 | 0.05858 | 0.007 | -11.045
-8.5 | -0.614 | 0.05508 | 0.007 | -11.147
-8 | -0.579 | 0.05175 | 0.007 | -11.183
-7.5 | -0.542 | 0.04864 | 0.007 | -11.137
-7 | -0.503 | 0.04577 | 0.007 | -10.982
-6.5 | -0.462 | 0.04305 | 0.007 | -10.732
-6 | -0.42 | 0.04044 | 0.007 | -10.38
-5.5 | -0.377 | 0.0378 | 0.007 | -9.967
-5 | -0.334 | 0.03442 | 0.008 | -9.702
-4.5 | -0.348 | 0.01277 | 0.012 | -27.274
-4 | -0.29 | 0.01298 | 0.012 | -22.372
-3.5 | -0.232 | 0.0135 | 0.011 | -17.147
-3 | -0.172 | 0.01335 | 0.011 | -12.877
-2.5 | -0.112 | 0.01325 | 0.011 | -8.435
-2 | -0.051 | 0.01264 | 0.011 | -4.04
-1.5 | 0.01 | 0.01307 | 0.01 | 0.763
-1 | 0.071 | 0.01299 | 0.01 | 5.487
-0.5 | 0.133 | 0.01296 | 0.01 | 10.241
0 | 0.194 | 0.01289 | 0.009 | 15.053
0.5 | 0.255 | 0.01241 | 0.009 | 20.557
1 | 0.316 | 0.01296 | 0.009 | 24.39
1.5 | 0.377 | 0.0094 | 0.009 | 40.091
2 | 0.438 | 0.00919 | 0.008 | 47.631
2.5 | 0.498 | 0.00942 | 0.008 | 52.917
3 | 0.559 | 0.00926 | 0.008 | 60.33
3.5 | 0.619 | 0.00953 | 0.007 | 64.907
4 | 0.678 | 0.01026 | 0.007 | 66.074
4.5 | 0.737 | 0.01058 | 0.007 | 69.718
5 | 0.796 | 0.01092 | 0.006 | 72.908
5.5 | 0.854 | 0.0113 | 0.006 | 75.575
6 | 0.911 | 0.0117 | 0.005 | 77.867
6.5 | 0.968 | 0.01218 | 0.005 | 79.466
7 | 1.023 | 0.0127 | 0.005 | 80.53
7.5 | 1.077 | 0.0133 | 0.004 | 80.943
8 | 1.128 | 0.01402 | 0.004 | 80.464
8.5 | 1.179 | 0.01487 | 0.003 | 79.29
9 | 1.227 | 0.01592 | 0.003 | 77.05
9.5 | 1.273 | 0.01717 | 0.003 | 74.142
10 | 1.317 | 0.01872 | 0.002 | 70.357
10.5 | 1.358 | 0.02053 | 0.002 | 66.161
11 | 1.396 | 0.0227 | 0.001 | 61.522
11.5 | 1.432 | 0.02517 | 0.001 | 56.909
12 | 1.465 | 0.02805 | 0.001 | 52.224
12.5 | 1.495 | 0.03128 | 0 | 47.799
13 | 1.523 | 0.03492 | 0 | 43.619
13.5 | 1.548 | 0.03902 | -0.001 | 39.678
14 | 1.569 | 0.04363 | -0.001 | 35.972
14.5 | 1.587 | 0.04897 | -0.001 | 32.418
15 | 1.602 | 0.05547 | -0.002 | 28.876
15.5 | 1.609 | 0.06507 | -0.002 | 24.733
16 | 1.616 | 0.07402 | -0.003 | 21.829
16.5 | 1.623 | 0.08065 | -0.003 | 20.122
17 | 1.628 | 0.08698 | -0.003 | 18.714
17.5 | 1.63 | 0.09326 | -0.004 | 17.474
18 | 1.629 | 0.09981 | -0.004 | 16.319
18.5 | 1.625 | 0.10629 | -0.004 | 15.29
19 | 1.618 | 0.11301 | -0.005 | 14.321
19.5 | 1.609 | 0.11993 | -0.005 | 13.416
20 | 1.594 | 0.12712 | -0.005 | 12.542

## 26. Re 500k Mach 0.00 (2)
BIGFOIL.COM POLAR EXPORT
NACA34114.5
NACA34114.5 |  |  |  | Cl Max: | 1.5145 | at alpha= | 15.5 | deg
XFOIL ncrit=9 |  |  |  | L/D Max: | 84.7038 | at alpha= | 8 | deg
Re: | 500000 |  |  | Cd Min: | 0.1368 | at alpha= | -13.5 | deg
Mach: | 0 |  |  | Cl=0 at alpha= | -2.2581 | deg
|  |  |  | @ Cl=0.1, Cd= | 0.012011
|  |  |  | @ Cl=0.4, Cd= | 0.010139
|  |  |  | @ Cl=0.6, Cd= | 0.011602
alpha (deg) | Cl | Cd | Cm | Cl/Cd
-13.5 | -0.4051 | 0.1368 | -0.0072 | -2.9613
-13 | -0.423 | 0.12459 | -0.0162 | -3.3951
-12.5 | -0.4075 | 0.11885 | -0.0159 | -3.4287
-12 | -0.3926 | 0.11362 | -0.0164 | -3.4554
-11.5 | -0.3845 | 0.10726 | -0.0184 | -3.5847
-11 | -0.4292 | 0.08875 | -0.0334 | -4.8361
-10.5 | -0.4258 | 0.08243 | -0.0347 | -5.1656
-10 | -0.446 | 0.07329 | -0.0402 | -6.0854
-9.5 | -0.4712 | 0.06742 | -0.0388 | -6.989
-9 | -0.503 | 0.06286 | -0.0317 | -8.0019
-8.5 | -0.6391 | 0.02515 | -0.018 | -25.4115
-8 | -0.5629 | 0.02332 | -0.0229 | -24.1381
-7.5 | -0.4958 | 0.01973 | -0.0256 | -25.1292
-7 | -0.4475 | 0.018 | -0.0239 | -24.8611
-6.5 | -0.4028 | 0.01738 | -0.0213 | -23.1761
-6 | -0.3558 | 0.01633 | -0.0191 | -21.7881
-5.5 | -0.3075 | 0.01534 | -0.0174 | -20.0456
-5 | -0.2596 | 0.01486 | -0.0154 | -17.4697
-4.5 | -0.2111 | 0.01406 | -0.0137 | -15.0142
-4 | -0.1632 | 0.0137 | -0.0118 | -11.9124
-3.5 | -0.1164 | 0.01319 | -0.0098 | -8.8249
-3 | -0.0688 | 0.01297 | -0.0078 | -5.3045
-2.5 | -0.0225 | 0.01257 | -0.0056 | -1.79
-2 | 0.024 | 0.01227 | -0.0035 | 1.956
-1.5 | 0.0721 | 0.01211 | -0.0016 | 5.9538
-0.5 | 0.1684 | 0.01177 | 0.002 | 14.3076
0 | 0.2163 | 0.01162 | 0.0038 | 18.6145
0.5 | 0.2382 | 0.00992 | 0.0103 | 24.0121
1 | 0.2743 | 0.00918 | 0.0155 | 29.8802
1.5 | 0.3529 | 0.00973 | 0.0116 | 36.2693
2 | 0.4358 | 0.01045 | 0.0066 | 41.7033
2.5 | 0.5091 | 0.01098 | 0.0035 | 46.3661
3 | 0.6099 | 0.01167 | -0.0055 | 52.2622
3.5 | 0.6688 | 0.01194 | -0.0061 | 56.0134
4 | 0.7405 | 0.01225 | -0.0097 | 60.449
4.5 | 0.808 | 0.01243 | -0.0123 | 65.004
5 | 0.8673 | 0.01281 | -0.0134 | 67.7049
5.5 | 0.9374 | 0.01293 | -0.0167 | 72.4981
6 | 1.0011 | 0.01319 | -0.0188 | 75.8984
6.5 | 1.0656 | 0.01347 | -0.0211 | 79.1091
7 | 1.1322 | 0.01365 | -0.0239 | 82.9451
7.5 | 1.177 | 0.01408 | -0.0223 | 83.5938
8 | 1.2155 | 0.01435 | -0.0194 | 84.7038
8.5 | 1.2511 | 0.01478 | -0.016 | 84.6482
9 | 1.286 | 0.01522 | -0.0125 | 84.4941
9.5 | 1.3193 | 0.01562 | -0.0087 | 84.4622
10 | 1.3482 | 0.01625 | -0.0043 | 82.9662
10.5 | 1.3776 | 0.01668 | 0.0002 | 82.5899
11 | 1.4001 | 0.01735 | 0.0056 | 80.6974
11.5 | 1.4183 | 0.01789 | 0.0119 | 79.2789
12 | 1.4289 | 0.01852 | 0.0193 | 77.1544
12.5 | 1.4436 | 0.01944 | 0.0251 | 74.2593
13 | 1.4604 | 0.02055 | 0.0299 | 71.0657
13.5 | 1.4769 | 0.02203 | 0.0338 | 67.0404
14 | 1.4898 | 0.02405 | 0.037 | 61.9459
14.5 | 1.5045 | 0.02637 | 0.0392 | 57.0535
15 | 1.5085 | 0.02986 | 0.0409 | 50.5191
15.5 | 1.5145 | 0.03368 | 0.0416 | 44.9673
16 | 1.5102 | 0.0388 | 0.0415 | 38.9227
16.5 | 1.4929 | 0.04562 | 0.0406 | 32.7247
17 | 1.4757 | 0.0529 | 0.0391 | 27.896
17.5 | 1.447 | 0.06184 | 0.0367 | 23.3991
18 | 1.4151 | 0.07158 | 0.0336 | 19.7695
18.5 | 1.3845 | 0.08152 | 0.0303 | 16.9836
19 | 1.3524 | 0.09193 | 0.0265 | 14.7112
19.5 | 1.3201 | 0.10268 | 0.0223 | 12.8564
20 | 1.2949 | 0.1127 | 0.0181 | 11.4898

## 27. Re 500k Mach 0.10 (1)
BIGFOIL.COM POLAR EXPORT
NACA34114.5
NACA34114.5 |  |  |  | Cl Max: | 1.618 | at alpha= | 17 | deg
JavaFoil+Calcfoil stall+Eppler ext transition |  |  |  | L/D Max: | 80.37 | at alpha= | 7.5 | deg
Re: | 500000 |  |  | Cd Min: | 0.0092 | at alpha= | 3.5 | deg
Mach: | 0.1 |  |  | Cl=0 at alpha= | -1.582 | deg
|  |  |  | @ Cl=0.1, Cd= | 0.012998
|  |  |  | @ Cl=0.4, Cd= | 0.0093677
|  |  |  | @ Cl=0.6, Cd= | 0.009235
alpha (deg) | Cl | Cd | Cm | Cl/Cd
-20 | -0.726 | 0.20924 | 0.006 | -3.471
-19.5 | -0.742 | 0.19951 | 0.007 | -3.719
-19 | -0.757 | 0.18924 | 0.007 | -4
-18.5 | -0.771 | 0.17976 | 0.007 | -4.289
-18 | -0.784 | 0.17107 | 0.007 | -4.583
-17.5 | -0.796 | 0.16317 | 0.007 | -4.877
-17 | -0.806 | 0.15436 | 0.007 | -5.222
-16.5 | -0.815 | 0.14466 | 0.007 | -5.632
-16 | -0.821 | 0.13742 | 0.007 | -5.977
-15.5 | -0.826 | 0.13013 | 0.007 | -6.35
-15 | -0.829 | 0.12317 | 0.007 | -6.732
-14.5 | -0.829 | 0.11627 | 0.007 | -7.134
-14 | -0.827 | 0.10934 | 0.007 | -7.566
-13.5 | -0.822 | 0.10267 | 0.007 | -8.011
-13 | -0.815 | 0.09661 | 0.007 | -8.435
-12.5 | -0.804 | 0.09114 | 0.007 | -8.825
-12 | -0.79 | 0.08586 | 0.007 | -9.199
-11.5 | -0.773 | 0.08065 | 0.007 | -9.579
-11 | -0.753 | 0.07586 | 0.007 | -9.922
-10.5 | -0.73 | 0.07107 | 0.007 | -10.273
-10 | -0.705 | 0.06683 | 0.007 | -10.547
-9.5 | -0.677 | 0.06288 | 0.007 | -10.765
-9 | -0.647 | 0.05901 | 0.007 | -10.958
-8.5 | -0.614 | 0.05541 | 0.007 | -11.083
-8 | -0.579 | 0.052 | 0.007 | -11.145
-7.5 | -0.543 | 0.04894 | 0.007 | -11.085
-7 | -0.504 | 0.04596 | 0.007 | -10.965
-6.5 | -0.463 | 0.04336 | 0.007 | -10.681
-6 | -0.421 | 0.04073 | 0.007 | -10.334
-5.5 | -0.378 | 0.03816 | 0.007 | -9.901
-5 | -0.335 | 0.03485 | 0.008 | -9.603
-4.5 | -0.35 | 0.0128 | 0.012 | -27.319
-4 | -0.292 | 0.013 | 0.012 | -22.429
-3.5 | -0.233 | 0.0135 | 0.011 | -17.225
-3 | -0.173 | 0.01339 | 0.011 | -12.9
-2.5 | -0.112 | 0.01324 | 0.011 | -8.476
-2 | -0.051 | 0.01263 | 0.011 | -4.062
-1.5 | 0.01 | 0.01315 | 0.01 | 0.762
-1 | 0.072 | 0.01303 | 0.01 | 5.497
-0.5 | 0.133 | 0.01296 | 0.01 | 10.295
0 | 0.195 | 0.01293 | 0.01 | 15.082
0.5 | 0.256 | 0.01243 | 0.009 | 20.626
1 | 0.318 | 0.01301 | 0.009 | 24.41
1.5 | 0.379 | 0.00944 | 0.009 | 40.118
2 | 0.44 | 0.00923 | 0.008 | 47.669
2.5 | 0.501 | 0.00946 | 0.008 | 52.948
3 | 0.561 | 0.0093 | 0.008 | 60.322
3.5 | 0.621 | 0.0092 | 0.007 | 67.578
4 | 0.681 | 0.01031 | 0.007 | 66.058
4.5 | 0.741 | 0.01064 | 0.007 | 69.644
5 | 0.8 | 0.01098 | 0.006 | 72.81
5.5 | 0.858 | 0.01137 | 0.006 | 75.468
6 | 0.915 | 0.01179 | 0.005 | 77.634
6.5 | 0.972 | 0.01228 | 0.005 | 79.147
7 | 1.027 | 0.01282 | 0.005 | 80.109
7.5 | 1.08 | 0.01344 | 0.004 | 80.37
8 | 1.132 | 0.01419 | 0.004 | 79.771
8.5 | 1.182 | 0.01508 | 0.003 | 78.402
9 | 1.23 | 0.01619 | 0.003 | 76.009
9.5 | 1.276 | 0.0175 | 0.003 | 72.943
10 | 1.32 | 0.01912 | 0.002 | 69.042
10.5 | 1.361 | 0.02103 | 0.002 | 64.731
11 | 1.399 | 0.02329 | 0.001 | 60.064
11.5 | 1.434 | 0.02586 | 0.001 | 55.471
12 | 1.467 | 0.02885 | 0.001 | 50.837
12.5 | 1.497 | 0.0322 | 0 | 46.481
13 | 1.524 | 0.03594 | 0 | 42.398
13.5 | 1.548 | 0.04016 | -0.001 | 38.55
14 | 1.569 | 0.04495 | -0.001 | 34.897
14.5 | 1.586 | 0.05052 | -0.001 | 31.386
15 | 1.598 | 0.05746 | -0.002 | 27.814
15.5 | 1.604 | 0.06786 | -0.002 | 23.632
16 | 1.61 | 0.07594 | -0.003 | 21.203
16.5 | 1.616 | 0.08259 | -0.003 | 19.561
17 | 1.618 | 0.08909 | -0.003 | 18.163
17.5 | 1.618 | 0.0956 | -0.004 | 16.922
18 | 1.614 | 0.10217 | -0.004 | 15.799
18.5 | 1.607 | 0.10886 | -0.004 | 14.767
19 | 1.598 | 0.11582 | -0.005 | 13.794
19.5 | 1.585 | 0.12304 | -0.005 | 12.879
20 | 1.566 | 0.13045 | -0.005 | 12.006

## 28. Re 500k Mach 0.10 (2)
BIGFOIL.COM POLAR EXPORT
NACA34114.5
NACA34114.5 |  |  |  | Cl Max: | 1.5047 | at alpha= | 15 | deg
XFOIL ncrit=9 |  |  |  | L/D Max: | 84.334 | at alpha= | 8 | deg
Re: | 500000 |  |  | Cd Min: | 0.14344 | at alpha= | -14 | deg
Mach: | 0.1 |  |  | Cl=0 at alpha= | -2.2666 | deg
|  |  |  | @ Cl=0.1, Cd= | 0.012095
|  |  |  | @ Cl=0.4, Cd= | 0.010154
|  |  |  | @ Cl=0.6, Cd= | 0.011618
alpha (deg) | Cl | Cd | Cm | Cl/Cd
-14 | -0.4151 | 0.14344 | -0.0052 | -2.8939
-13.5 | -0.4028 | 0.1374 | -0.0072 | -2.9316
-13 | -0.419 | 0.12562 | -0.0158 | -3.3355
-12.5 | -0.4039 | 0.11966 | -0.0157 | -3.3754
-12 | -0.3887 | 0.11441 | -0.0162 | -3.3974
-11.5 | -0.3803 | 0.10806 | -0.0182 | -3.5193
-11 | -0.4209 | 0.09064 | -0.0321 | -4.6436
-10.5 | -0.4138 | 0.08499 | -0.0323 | -4.8688
-10 | -0.422 | 0.07656 | -0.0376 | -5.512
-9.5 | -0.4492 | 0.06902 | -0.0396 | -6.5083
-9 | -0.619 | 0.04594 | -0.0234 | -13.4741
-8.5 | -0.574 | 0.04112 | -0.026 | -13.9591
-8 | -0.5574 | 0.0248 | -0.0249 | -22.4758
-7.5 | -0.4951 | 0.02065 | -0.0268 | -23.9758
-7 | -0.4496 | 0.01832 | -0.0245 | -24.5415
-6.5 | -0.4051 | 0.01776 | -0.0218 | -22.8097
-6 | -0.3578 | 0.01655 | -0.0195 | -21.6193
-5.5 | -0.3092 | 0.0155 | -0.0177 | -19.9484
-5 | -0.2608 | 0.015 | -0.0158 | -17.3867
-4.5 | -0.2118 | 0.01418 | -0.014 | -14.9365
-4 | -0.1636 | 0.01379 | -0.0121 | -11.8637
-3.5 | -0.1163 | 0.01327 | -0.01 | -8.7641
-3 | -0.0684 | 0.01301 | -0.008 | -5.2575
-2.5 | -0.0218 | 0.01262 | -0.0059 | -1.7274
-2 | 0.0249 | 0.01232 | -0.0037 | 2.0211
-1.5 | 0.0739 | 0.0122 | -0.0019 | 6.0574
-1 | 0.1211 | 0.01201 | 0.0002 | 10.0833
-0.5 | 0.1701 | 0.01183 | 0.0019 | 14.3787
0 | 0.2181 | 0.01165 | 0.0038 | 18.721
0.5 | 0.2454 | 0.01022 | 0.0093 | 24.0117
1 | 0.2747 | 0.00919 | 0.0159 | 29.8912
1.5 | 0.3538 | 0.00976 | 0.012 | 36.25
2 | 0.437 | 0.01047 | 0.007 | 41.7383
2.5 | 0.5105 | 0.01103 | 0.004 | 46.2829
3 | 0.6125 | 0.0117 | -0.0051 | 52.3504
3.5 | 0.6718 | 0.012 | -0.0058 | 55.9833
4 | 0.7443 | 0.0123 | -0.0094 | 60.5122
4.5 | 0.8123 | 0.0125 | -0.012 | 64.984
5 | 0.8718 | 0.0129 | -0.013 | 67.5814
5.5 | 0.9426 | 0.01301 | -0.0163 | 72.452
6 | 1.0064 | 0.01333 | -0.0183 | 75.4989
6.5 | 1.0718 | 0.01357 | -0.0207 | 78.9831
7 | 1.1387 | 0.01378 | -0.0234 | 82.6343
7.5 | 1.1838 | 0.01419 | -0.0217 | 83.4249
8 | 1.222 | 0.01449 | -0.0187 | 84.334
8.5 | 1.2567 | 0.01503 | -0.015 | 83.6128
9 | 1.2922 | 0.01539 | -0.0115 | 83.9636
9.5 | 1.3246 | 0.01583 | -0.0074 | 83.6766
10 | 1.3536 | 0.01643 | -0.0028 | 82.3859
10.5 | 1.3815 | 0.01691 | 0.002 | 81.6972
11 | 1.4017 | 0.0177 | 0.0079 | 79.1921
11.5 | 1.4165 | 0.01814 | 0.015 | 78.0871
12 | 1.4271 | 0.01891 | 0.0222 | 75.468
12.5 | 1.444 | 0.01986 | 0.0276 | 72.709
13 | 1.4587 | 0.02119 | 0.0324 | 68.8391
13.5 | 1.4764 | 0.02277 | 0.0359 | 64.8397
14 | 1.4856 | 0.02518 | 0.0391 | 58.9992
14.5 | 1.5008 | 0.02768 | 0.0409 | 54.2197
15 | 1.5047 | 0.03142 | 0.0422 | 47.8899
15.5 | 1.5044 | 0.036 | 0.0426 | 41.7889
16 | 1.4984 | 0.0415 | 0.0423 | 36.106
16.5 | 1.477 | 0.04893 | 0.041 | 30.186
17 | 1.4554 | 0.05689 | 0.0391 | 25.5827
17.5 | 1.4275 | 0.0659 | 0.0365 | 21.6616
18 | 1.3921 | 0.07621 | 0.0331 | 18.2666
18.5 | 1.3633 | 0.08605 | 0.0296 | 15.8431
19 | 1.3335 | 0.09627 | 0.0258 | 13.8517
19.5 | 1.3041 | 0.10669 | 0.0216 | 12.2233
20 | 1.2775 | 0.11697 | 0.0173 | 10.9216

## 29. Re 500k Mach 0.25 (1)
BIGFOIL.COM POLAR EXPORT
NACA34114.5
NACA34114.5 |  |  |  | Cl Max: | 1.566 | at alpha= | 15.5 | deg
JavaFoil+Calcfoil stall+Eppler ext transition |  |  |  | L/D Max: | 77.501 | at alpha= | 7 | deg
Re: | 500000 |  |  | Cd Min: | 0.00917 | at alpha= | 3 | deg
Mach: | 0.25 |  |  | Cl=0 at alpha= | -1.5794 | deg
|  |  |  | @ Cl=0.1, Cd= | 0.013243
|  |  |  | @ Cl=0.4, Cd= | 0.0092419
|  |  |  | @ Cl=0.6, Cd= | 0.0096146
alpha (deg) | Cl | Cd | Cm | Cl/Cd
-17 | -0.511 | 0.19479 | 0.006 | -2.625
-16.5 | -0.55 | 0.18037 | 0.006 | -3.052
-16 | -0.586 | 0.16631 | 0.006 | -3.525
-15.5 | -0.619 | 0.15322 | 0.006 | -4.038
-15 | -0.648 | 0.14241 | 0.007 | -4.547
-14.5 | -0.672 | 0.13135 | 0.007 | -5.119
-14 | -0.693 | 0.12203 | 0.007 | -5.678
-13.5 | -0.709 | 0.11395 | 0.007 | -6.225
-13 | -0.721 | 0.10677 | 0.007 | -6.754
-12.5 | -0.727 | 0.09901 | 0.007 | -7.347
-12 | -0.728 | 0.09206 | 0.007 | -7.906
-11.5 | -0.724 | 0.08602 | 0.007 | -8.415
-11 | -0.715 | 0.08056 | 0.007 | -8.881
-10.5 | -0.703 | 0.07529 | 0.007 | -9.334
-10 | -0.686 | 0.07017 | 0.007 | -9.774
-9.5 | -0.665 | 0.0656 | 0.007 | -10.135
-9 | -0.64 | 0.06146 | 0.007 | -10.416
-8.5 | -0.612 | 0.05756 | 0.007 | -10.632
-8 | -0.581 | 0.05398 | 0.007 | -10.754
-7.5 | -0.546 | 0.05046 | 0.007 | -10.827
-7 | -0.509 | 0.04744 | 0.007 | -10.732
-6.5 | -0.469 | 0.04459 | 0.007 | -10.527
-6 | -0.427 | 0.04199 | 0.007 | -10.179
-5.5 | -0.384 | 0.03937 | 0.007 | -9.759
-5 | -0.34 | 0.03692 | 0.007 | -9.195
-4.5 | -0.295 | 0.03354 | 0.008 | -8.802
-4 | -0.299 | 0.01323 | 0.012 | -22.573
-3.5 | -0.238 | 0.01312 | 0.012 | -18.172
-3 | -0.177 | 0.01313 | 0.011 | -13.493
-2.5 | -0.115 | 0.01302 | 0.011 | -8.848
-2 | -0.053 | 0.01285 | 0.011 | -4.098
-1.5 | 0.01 | 0.01275 | 0.011 | 0.807
-1 | 0.074 | 0.01328 | 0.01 | 5.54
-0.5 | 0.137 | 0.01319 | 0.01 | 10.385
0 | 0.2 | 0.01269 | 0.01 | 15.78
0.5 | 0.263 | 0.01266 | 0.009 | 20.804
1 | 0.326 | 0.01269 | 0.009 | 25.696
1.5 | 0.389 | 0.0092 | 0.009 | 42.262
2 | 0.452 | 0.00944 | 0.009 | 47.816
2.5 | 0.514 | 0.00929 | 0.008 | 55.298
3 | 0.576 | 0.00917 | 0.008 | 62.769
3.5 | 0.637 | 0.0103 | 0.007 | 61.891
4 | 0.699 | 0.01062 | 0.007 | 65.772
4.5 | 0.759 | 0.01097 | 0.007 | 69.208
5 | 0.819 | 0.01137 | 0.006 | 72.073
5.5 | 0.878 | 0.0118 | 0.006 | 74.403
6 | 0.936 | 0.0123 | 0.006 | 76.139
6.5 | 0.993 | 0.01287 | 0.005 | 77.17
7 | 1.048 | 0.01352 | 0.005 | 77.501
7.5 | 1.101 | 0.01432 | 0.004 | 76.879
8 | 1.152 | 0.01527 | 0.004 | 75.441
8.5 | 1.201 | 0.01646 | 0.004 | 72.966
9 | 1.248 | 0.01789 | 0.003 | 69.776
9.5 | 1.293 | 0.01963 | 0.003 | 65.837
10 | 1.335 | 0.02169 | 0.002 | 61.566
10.5 | 1.375 | 0.02412 | 0.002 | 57.011
11 | 1.411 | 0.02691 | 0.001 | 52.45
11.5 | 1.445 | 0.0301 | 0.001 | 47.989
12 | 1.475 | 0.03363 | 0.001 | 43.847
12.5 | 1.501 | 0.03765 | 0 | 39.879
13 | 1.524 | 0.04212 | 0 | 36.186
13.5 | 1.544 | 0.04719 | -0.001 | 32.713
14 | 1.557 | 0.05303 | -0.001 | 29.368
14.5 | 1.565 | 0.06053 | -0.001 | 25.86
15 | 1.565 | 0.07174 | -0.002 | 21.819
15.5 | 1.566 | 0.08072 | -0.002 | 19.396
16 | 1.562 | 0.08804 | -0.003 | 17.738
16.5 | 1.553 | 0.095 | -0.003 | 16.345
17 | 1.538 | 0.10247 | -0.003 | 15.008
17.5 | 1.518 | 0.10984 | -0.004 | 13.817
18 | 1.491 | 0.1179 | -0.004 | 12.65
18.5 | 1.459 | 0.12637 | -0.004 | 11.549
19 | 1.421 | 0.13546 | -0.005 | 10.494
19.5 | 1.378 | 0.14524 | -0.005 | 9.487
20 | 1.325 | 0.1556 | -0.005 | 8.516

## 30. Re 500k Mach 0.25 (2)
BIGFOIL.COM POLAR EXPORT
NACA34114.5
NACA34114.5 |  |  |  | Cl Max: | 1.467 | at alpha= | 14 | deg
XFOIL ncrit=9 |  |  |  | L/D Max: | 81.6477 | at alpha= | 7.5 | deg
Re: | 500000 |  |  | Cd Min: | 0.22521 | at alpha= | -20 | deg
Mach: | 0.25 |  |  | Cl=0 at alpha= | -2.3179 | deg
|  |  |  | @ Cl=0.1, Cd= | 0.012335
|  |  |  | @ Cl=0.4, Cd= | 0.010283
|  |  |  | @ Cl=0.6, Cd= | 0.01178
alpha (deg) | Cl | Cd | Cm | Cl/Cd
-20 | -0.5851 | 0.22521 | 0.033 | -2.598
-19.5 | -0.5671 | 0.21926 | 0.0296 | -2.5864
-19 | -0.5546 | 0.21179 | 0.0239 | -2.6186
-18.5 | -0.5365 | 0.20523 | 0.0212 | -2.6141
-18 | -0.5169 | 0.19987 | 0.0191 | -2.5862
-17.5 | -0.4995 | 0.19391 | 0.0161 | -2.5759
-17 | -0.4859 | 0.18663 | 0.0119 | -2.6035
-16.5 | -0.475 | 0.17907 | 0.0078 | -2.6526
-16 | -0.4552 | 0.1736 | 0.0064 | -2.6221
-15.5 | -0.4388 | 0.16775 | 0.0041 | -2.6158
-15 | -0.4255 | 0.16097 | 0.0011 | -2.6433
-14.5 | -0.4261 | 0.15186 | -0.0046 | -2.8059
-14 | -0.4044 | 0.14655 | -0.0047 | -2.7595
-13.5 | -0.3911 | 0.14043 | -0.0068 | -2.785
-13 | -0.4014 | 0.13021 | -0.0145 | -3.0827
-12.5 | -0.3857 | 0.12372 | -0.0147 | -3.1175
-12 | -0.3698 | 0.11825 | -0.0154 | -3.1273
-11.5 | -0.3604 | 0.11183 | -0.0174 | -3.2227
-11 | -0.3879 | 0.09783 | -0.0284 | -3.965
-10.5 | -0.3745 | 0.09267 | -0.0275 | -4.0412
-10 | -0.3654 | 0.08699 | -0.0284 | -4.2005
-9.5 | -0.3688 | 0.07928 | -0.0323 | -4.6519
-9 | -0.4097 | 0.06812 | -0.0399 | -6.0144
-8.5 | -0.487 | 0.05711 | -0.0354 | -8.5274
-8 | -0.4464 | 0.0447 | -0.0432 | -9.9866
-7.5 | -0.4282 | 0.03654 | -0.041 | -11.7187
-7 | -0.4466 | 0.0242 | -0.0296 | -18.4545
-6 | -0.3693 | 0.01876 | -0.0216 | -19.6855
-5.5 | -0.3198 | 0.01698 | -0.0192 | -18.8339
-5 | -0.2687 | 0.01592 | -0.0174 | -16.8781
-4.5 | -0.217 | 0.01519 | -0.0155 | -14.2857
-4 | -0.1658 | 0.01434 | -0.0137 | -11.5621
-3.5 | -0.1152 | 0.01384 | -0.0117 | -8.3237
-3 | -0.0664 | 0.01339 | -0.0094 | -4.9589
-2.5 | -0.0181 | 0.01295 | -0.007 | -1.3977
-2 | 0.0316 | 0.01277 | -0.0049 | 2.4745
-1.5 | 0.0795 | 0.01244 | -0.0025 | 6.3907
-1 | 0.1284 | 0.01219 | -0.0003 | 10.5332
-0.5 | 0.1775 | 0.01207 | 0.0019 | 14.7059
0 | 0.2281 | 0.01192 | 0.0038 | 19.1359
0.5 | 0.2755 | 0.01168 | 0.0061 | 23.5873
1 | 0.2795 | 0.00933 | 0.0175 | 29.9571
1.5 | 0.356 | 0.00995 | 0.0148 | 35.7789
2 | 0.442 | 0.0106 | 0.0099 | 41.6981
2.5 | 0.5339 | 0.01137 | 0.0035 | 46.9569
3 | 0.6257 | 0.01194 | -0.0029 | 52.4037
3.5 | 0.6962 | 0.01242 | -0.0053 | 56.0548
4 | 0.765 | 0.01262 | -0.0074 | 60.6181
4.5 | 0.8352 | 0.01303 | -0.01 | 64.0982
5 | 0.8977 | 0.01328 | -0.0109 | 67.5979
5.5 | 0.9706 | 0.01355 | -0.014 | 71.631
6 | 1.0376 | 0.0139 | -0.016 | 74.6475
6.5 | 1.1054 | 0.01418 | -0.0181 | 77.9549
7 | 1.1745 | 0.01459 | -0.0205 | 80.5003
7.5 | 1.219 | 0.01493 | -0.018 | 81.6477
8 | 1.2541 | 0.01554 | -0.0138 | 80.7014
8.5 | 1.2898 | 0.01592 | -0.0096 | 81.0176
9 | 1.3214 | 0.01644 | -0.0047 | 80.3771
9.5 | 1.349 | 0.0171 | 0.0008 | 78.8889
10 | 1.3737 | 0.01766 | 0.0069 | 77.786
10.5 | 1.3847 | 0.01846 | 0.0151 | 75.0108
11 | 1.3951 | 0.01909 | 0.0232 | 73.0801
11.5 | 1.4075 | 0.02009 | 0.0301 | 70.0597
12 | 1.423 | 0.02145 | 0.0355 | 66.3403
12.5 | 1.4375 | 0.0232 | 0.0399 | 61.9612
13 | 1.4508 | 0.02551 | 0.0433 | 56.8718
13.5 | 1.459 | 0.02863 | 0.0457 | 50.9605
14 | 1.467 | 0.03231 | 0.047 | 45.4039
14.5 | 1.4622 | 0.03744 | 0.0474 | 39.0545
15 | 1.4557 | 0.04321 | 0.047 | 33.689
15.5 | 1.4378 | 0.05038 | 0.0458 | 28.5391
16 | 1.4112 | 0.05887 | 0.0436 | 23.9715
16.5 | 1.3855 | 0.06768 | 0.041 | 20.4713
17 | 1.3552 | 0.07731 | 0.0378 | 17.5294
17.5 | 1.3245 | 0.08731 | 0.0341 | 15.1701
18 | 1.2981 | 0.09707 | 0.0304 | 13.3728
18.5 | 1.2717 | 0.1071 | 0.0263 | 11.8739
19 | 1.2476 | 0.117 | 0.022 | 10.6632

## 31. Re 500k Mach 0.50 (1)
BIGFOIL.COM POLAR EXPORT
NACA34114.5
NACA34114.5 |  |  |  | Cl Max: | 1.413 | at alpha= | 11.5 | deg
JavaFoil+Calcfoil stall+Eppler ext transition |  |  |  | L/D Max: | 66.008 | at alpha= | 5 | deg
Re: | 500000 |  |  | Cd Min: | 0.01032 | at alpha= | 2 | deg
Mach: | 0.5 |  |  | Cl=0 at alpha= | -1.5786 | deg
|  |  |  | @ Cl=0.1, Cd= | 0.012277
|  |  |  | @ Cl=0.4, Cd= | 0.012824
|  |  |  | @ Cl=0.6, Cd= | 0.010864
alpha (deg) | Cl | Cd | Cm | Cl/Cd
-20 | -1.003 | 0.23744 | 0.009 | -4.226
-19.5 | -0.977 | 0.22843 | 0.009 | -4.279
-19 | -0.951 | 0.22375 | 0.009 | -4.251
-18.5 | -0.925 | 0.21917 | 0.009 | -4.221
-18 | -0.897 | 0.20621 | 0.009 | -4.352
-17.5 | -0.871 | 0.20137 | 0.009 | -4.326
-17 | -0.845 | 0.20023 | 0.009 | -4.219
-16.5 | -0.817 | 0.18937 | 0.009 | -4.314
-16 | -0.79 | 0.18493 | 0.009 | -4.274
-15.5 | -0.764 | 0.18076 | 0.009 | -4.225
-15 | -0.736 | 0.17317 | 0.009 | -4.251
-14.5 | -0.709 | 0.1686 | 0.009 | -4.207
-14 | -0.683 | 0.1659 | 0.009 | -4.114
-13.5 | -0.655 | 0.16361 | 0.008 | -4.004
-13 | -0.628 | 0.15712 | 0.008 | -3.997
-12.5 | -0.601 | 0.15395 | 0.008 | -3.904
-12 | -0.573 | 0.14801 | 0.008 | -3.873
-11.5 | -0.546 | 0.13862 | 0.008 | -3.94
-11 | -0.519 | 0.13543 | 0.008 | -3.833
-10.5 | -0.491 | 0.1307 | 0.008 | -3.76
-10 | -0.464 | 0.12697 | 0.008 | -3.656
-9.5 | -0.437 | 0.11735 | 0.007 | -3.72
-9 | -0.409 | 0.11524 | 0.007 | -3.551
-8.5 | -0.382 | 0.10497 | 0.007 | -3.635
-8 | -0.354 | 0.10687 | 0.007 | -3.315
-7.5 | -0.327 | 0.06945 | 0.006 | -4.703
-7 | -0.373 | 0.06569 | 0.006 | -5.683
-6.5 | -0.439 | 0.05452 | 0.006 | -8.054
-6 | -0.427 | 0.04862 | 0.007 | -8.782
-5.5 | -0.397 | 0.04479 | 0.007 | -8.872
-5 | -0.359 | 0.04188 | 0.007 | -8.562
-4.5 | -0.314 | 0.03926 | 0.007 | -7.989
-4 | -0.265 | 0.03678 | 0.007 | -7.211
-3.5 | -0.214 | 0.03422 | 0.008 | -6.257
-3 | -0.196 | 0.01236 | 0.013 | -15.836
-2.5 | -0.128 | 0.01227 | 0.012 | -10.411
-2 | -0.059 | 0.01273 | 0.012 | -4.598
-1.5 | 0.011 | 0.01266 | 0.012 | 0.905
-1 | 0.082 | 0.01214 | 0.012 | 6.755
-0.5 | 0.153 | 0.01268 | 0.011 | 12.05
0 | 0.223 | 0.01224 | 0.011 | 18.226
0.5 | 0.293 | 0.01225 | 0.011 | 23.927
1 | 0.363 | 0.01277 | 0.01 | 28.422
1.5 | 0.432 | 0.01287 | 0.01 | 33.594
2 | 0.501 | 0.01032 | 0.009 | 48.587
2.5 | 0.57 | 0.01068 | 0.009 | 53.376
3 | 0.637 | 0.01109 | 0.009 | 57.46
3.5 | 0.704 | 0.01156 | 0.008 | 60.887
4 | 0.769 | 0.01212 | 0.008 | 63.462
4.5 | 0.833 | 0.01277 | 0.007 | 65.239
5 | 0.895 | 0.01355 | 0.007 | 66.008
5.5 | 0.954 | 0.01452 | 0.007 | 65.671
6 | 1.01 | 0.01572 | 0.006 | 64.27
6.5 | 1.064 | 0.01725 | 0.006 | 61.679
7 | 1.115 | 0.0191 | 0.005 | 58.371
7.5 | 1.163 | 0.02141 | 0.005 | 54.337
8 | 1.209 | 0.02411 | 0.004 | 50.163
8.5 | 1.253 | 0.02732 | 0.004 | 45.871
9 | 1.294 | 0.031 | 0.003 | 41.751
9.5 | 1.333 | 0.03515 | 0.003 | 37.915
10 | 1.368 | 0.03992 | 0.002 | 34.257
10.5 | 1.395 | 0.04532 | 0.002 | 30.789
11 | 1.412 | 0.05151 | 0.001 | 27.407
11.5 | 1.413 | 0.05884 | 0.001 | 24.019
12 | 1.39 | 0.06824 | 0.001 | 20.373
12.5 | 1.314 | 0.08884 | 0 | 14.793
13 | 0.856 | 0.11567 | 0 | 7.399
13.5 | 0.834 | 0.14463 | 0 | 5.765
14 | 0.863 | 0.16068 | -0.001 | 5.372
14.5 | 0.893 | 0.17562 | -0.001 | 5.083
15 | 0.923 | 0.1881 | -0.001 | 4.905
15.5 | 0.952 | 0.19865 | -0.002 | 4.793
16 | 0.983 | 0.20737 | -0.002 | 4.741
16.5 | 1.012 | 0.21963 | -0.002 | 4.61

## 32. Re 500k Mach 0.50 (2)
BIGFOIL.COM POLAR EXPORT
NACA34114.5
NACA34114.5 |  |  |  | Cl Max: | 1.2719 | at alpha= | 7.5 | deg
XFOIL ncrit=9 |  |  |  | L/D Max: | 66.8736 | at alpha= | 6.5 | deg
Re: | 500000 |  |  | Cd Min: | 0.07119 | at alpha= | 12.5 | deg
Mach: | 0.5 |  |  | Cl=0 at alpha= | -99 | deg
|  |  |  | @ Cl=0.1, Cd= | 0.013
|  |  |  | @ Cl=0.4, Cd= | 0.010881
|  |  |  | @ Cl=0.6, Cd= | 0.012689
alpha (deg) | Cl | Cd | Cm | Cl/Cd
0.5 | 0.3269 | 0.013 | 0.007 | 25.1462
1 | 0.3777 | 0.01281 | 0.0106 | 29.4848
1.5 | 0.3819 | 0.01073 | 0.0237 | 35.5918
2 | 0.4792 | 0.01154 | 0.0193 | 41.5251
2.5 | 0.5795 | 0.01251 | 0.014 | 46.3229
3 | 0.6676 | 0.01328 | 0.011 | 50.2711
3.5 | 0.7833 | 0.01421 | 0.0026 | 55.1232
4 | 0.8522 | 0.01472 | 0.003 | 57.894
4.5 | 0.9355 | 0.01538 | 0.0006 | 60.8257
5 | 1.0059 | 0.01601 | 0.0007 | 62.8295
5.5 | 1.0876 | 0.01677 | -0.0013 | 64.8539
6 | 1.1611 | 0.01758 | -0.0017 | 66.0466
6.5 | 1.2385 | 0.01852 | -0.003 | 66.8737
7 | 1.2695 | 0.01946 | 0.0038 | 65.2364
7.5 | 1.2719 | 0.02024 | 0.0152 | 62.8409
8 | 1.262 | 0.02141 | 0.0275 | 58.9444
8.5 | 1.2578 | 0.02317 | 0.0372 | 54.2857
9 | 1.2633 | 0.02525 | 0.0443 | 50.0317
9.5 | 1.2598 | 0.02873 | 0.0496 | 43.8496
10 | 1.2553 | 0.03313 | 0.0527 | 37.8901
10.5 | 1.2563 | 0.03763 | 0.0549 | 33.3856
11 | 1.2157 | 0.04626 | 0.0539 | 26.2797
11.5 | 1.2128 | 0.05184 | 0.0542 | 23.3951
12 | 1.1186 | 0.06681 | 0.0482 | 16.743
12.5 | 1.1342 | 0.07119 | 0.0486 | 15.932

## 33. Re 750k Mach 0.00 (1)
BIGFOIL.COM POLAR EXPORT
NACA34114.5
NACA34114.5 |  |  |  | Cl Max: | 1.637 | at alpha= | 17.5 | deg
JavaFoil+Calcfoil stall+Eppler ext transition |  |  |  | L/D Max: | 91.819 | at alpha= | 8 | deg
Re: | 750000 |  |  | Cd Min: | 0.00879 | at alpha= | 1.5 | deg
Mach: | 0 |  |  | Cl=0 at alpha= | -1.582 | deg
|  |  |  | @ Cl=0.1, Cd= | 0.011917
|  |  |  | @ Cl=0.4, Cd= | 0.0088503
|  |  |  | @ Cl=0.6, Cd= | 0.009074
alpha (deg) | Cl | Cd | Cm | Cl/Cd
-20 | -0.778 | 0.1934 | 0.007 | -4.024
-19.5 | -0.791 | 0.18439 | 0.007 | -4.291
-19 | -0.803 | 0.17533 | 0.007 | -4.581
-18.5 | -0.814 | 0.1672 | 0.007 | -4.869
-18 | -0.824 | 0.15793 | 0.007 | -5.217
-17.5 | -0.833 | 0.15106 | 0.007 | -5.512
-17 | -0.84 | 0.14239 | 0.007 | -5.898
-16.5 | -0.845 | 0.13503 | 0.007 | -6.261
-16 | -0.849 | 0.12802 | 0.007 | -6.635
-15.5 | -0.851 | 0.12179 | 0.007 | -6.991
-15 | -0.851 | 0.11479 | 0.007 | -7.415
-14.5 | -0.849 | 0.10879 | 0.007 | -7.803
-14 | -0.844 | 0.10258 | 0.007 | -8.229
-13.5 | -0.837 | 0.09705 | 0.007 | -8.625
-13 | -0.828 | 0.09126 | 0.007 | -9.068
-12.5 | -0.815 | 0.08619 | 0.007 | -9.453
-12 | -0.799 | 0.08106 | 0.007 | -9.852
-11.5 | -0.78 | 0.07611 | 0.007 | -10.249
-11 | -0.759 | 0.07165 | 0.007 | -10.591
-10.5 | -0.735 | 0.06732 | 0.007 | -10.92
-10 | -0.709 | 0.06329 | 0.007 | -11.199
-9.5 | -0.68 | 0.05939 | 0.007 | -11.454
-9 | -0.649 | 0.05577 | 0.007 | -11.645
-8.5 | -0.616 | 0.05226 | 0.007 | -11.796
-8 | -0.581 | 0.04896 | 0.007 | -11.876
-7.5 | -0.545 | 0.04576 | 0.008 | -11.903
-7 | -0.506 | 0.04266 | 0.008 | -11.866
-6.5 | -0.466 | 0.03942 | 0.008 | -11.832
-6 | -0.515 | 0.01123 | 0.012 | -45.865
-5.5 | -0.461 | 0.01182 | 0.012 | -39.012
-5 | -0.405 | 0.01175 | 0.012 | -34.481
-4.5 | -0.348 | 0.01246 | 0.012 | -27.968
-4 | -0.29 | 0.01257 | 0.012 | -23.11
-3.5 | -0.232 | 0.01242 | 0.011 | -18.64
-3 | -0.172 | 0.01228 | 0.011 | -13.999
-2.5 | -0.112 | 0.01219 | 0.011 | -9.168
-2 | -0.051 | 0.01261 | 0.011 | -4.049
-1.5 | 0.01 | 0.01249 | 0.01 | 0.798
-1 | 0.071 | 0.01195 | 0.01 | 5.966
-0.5 | 0.133 | 0.01188 | 0.01 | 11.171
0 | 0.194 | 0.01243 | 0.009 | 15.604
0.5 | 0.255 | 0.01236 | 0.009 | 20.646
1 | 0.316 | 0.01234 | 0.009 | 25.625
1.5 | 0.377 | 0.00879 | 0.009 | 42.925
2 | 0.438 | 0.00895 | 0.008 | 48.915
2.5 | 0.499 | 0.00915 | 0.008 | 54.5
3 | 0.559 | 0.00891 | 0.008 | 62.703
3.5 | 0.619 | 0.00915 | 0.007 | 67.648
4 | 0.679 | 0.009 | 0.007 | 75.466
4.5 | 0.738 | 0.00889 | 0.007 | 83.087
5 | 0.797 | 0.00983 | 0.006 | 81.138
5.5 | 0.856 | 0.01016 | 0.006 | 84.268
6 | 0.914 | 0.0105 | 0.005 | 87.011
6.5 | 0.971 | 0.0109 | 0.005 | 89.076
7 | 1.027 | 0.01133 | 0.005 | 90.69
7.5 | 1.083 | 0.01181 | 0.004 | 91.64
8 | 1.136 | 0.01238 | 0.004 | 91.819
8.5 | 1.189 | 0.01301 | 0.003 | 91.335
9 | 1.239 | 0.01379 | 0.003 | 89.8
9.5 | 1.287 | 0.01472 | 0.003 | 87.464
10 | 1.333 | 0.01586 | 0.002 | 84.017
10.5 | 1.376 | 0.01723 | 0.002 | 79.832
11 | 1.415 | 0.01894 | 0.001 | 74.713
11.5 | 1.452 | 0.02093 | 0.001 | 69.349
12 | 1.485 | 0.02337 | 0.001 | 63.536
12.5 | 1.515 | 0.02618 | 0 | 57.867
13 | 1.542 | 0.02943 | 0 | 52.382
13.5 | 1.566 | 0.03322 | -0.001 | 47.146
14 | 1.586 | 0.03759 | -0.001 | 42.197
14.5 | 1.603 | 0.04279 | -0.001 | 37.453
15 | 1.615 | 0.04926 | -0.002 | 32.782
15.5 | 1.62 | 0.05914 | -0.002 | 27.388
16 | 1.624 | 0.06814 | -0.003 | 23.836
16.5 | 1.631 | 0.07465 | -0.003 | 21.843
17 | 1.635 | 0.0808 | -0.003 | 20.235
17.5 | 1.637 | 0.08687 | -0.004 | 18.839
18 | 1.635 | 0.09319 | -0.004 | 17.548
18.5 | 1.631 | 0.09937 | -0.004 | 16.414
19 | 1.624 | 0.10602 | -0.005 | 15.319
19.5 | 1.614 | 0.11269 | -0.005 | 14.325
20 | 1.599 | 0.11954 | -0.006 | 13.381

## 34. Re 750k Mach 0.00 (2)
BIGFOIL.COM POLAR EXPORT
NACA34114.5
NACA34114.5 |  |  |  | Cl Max: | 1.5694 | at alpha= | 15.5 | deg
XFOIL ncrit=9 |  |  |  | L/D Max: | 100.207 | at alpha= | 9.5 | deg
Re: | 750000 |  |  | Cd Min: | 0.11086 | at alpha= | 20 | deg
Mach: | 0 |  |  | Cl=0 at alpha= | -2.1632 | deg
|  |  |  | @ Cl=0.1, Cd= | 0.010726
|  |  |  | @ Cl=0.4, Cd= | 0.0084894
|  |  |  | @ Cl=0.6, Cd= | 0.0097025
alpha (deg) | Cl | Cd | Cm | Cl/Cd
-11.5 | -0.9137 | 0.0287 | -0.0254 | -31.8362
-11 | -0.9093 | 0.02511 | -0.0176 | -36.2127
-10.5 | -0.8887 | 0.02341 | -0.0116 | -37.9624
-10 | -0.8352 | 0.02215 | -0.012 | -37.7065
-9.5 | -0.7705 | 0.0203 | -0.0145 | -37.9557
-9 | -0.7013 | 0.01862 | -0.0176 | -37.6638
-8.5 | -0.6158 | 0.01678 | -0.0243 | -36.6985
-8 | -0.544 | 0.01569 | -0.0276 | -34.6718
-7.5 | -0.499 | 0.01509 | -0.0249 | -33.0683
-7 | -0.4554 | 0.01423 | -0.0223 | -32.0028
-6.5 | -0.4098 | 0.01387 | -0.0199 | -29.5458
-6 | -0.3629 | 0.01347 | -0.0177 | -26.9414
-5.5 | -0.3174 | 0.01278 | -0.0155 | -24.8357
-5 | -0.2697 | 0.01251 | -0.0135 | -21.5588
-4.5 | -0.2238 | 0.01205 | -0.0113 | -18.5726
-4 | -0.1759 | 0.01182 | -0.0094 | -14.8816
-3.5 | -0.1291 | 0.01149 | -0.0073 | -11.2359
-3 | -0.0802 | 0.01136 | -0.0055 | -7.0599
-2.5 | -0.0328 | 0.0111 | -0.0035 | -2.955
-2 | 0.0159 | 0.01091 | -0.0018 | 1.4574
-1.5 | 0.0659 | 0.01078 | -0.0003 | 6.1132
-1 | 0.1162 | 0.0107 | 0.0011 | 10.8598
-0.5 | 0.166 | 0.01059 | 0.0026 | 15.6752
0 | 0.2162 | 0.01047 | 0.004 | 20.6495
0.5 | 0.2651 | 0.01033 | 0.0056 | 25.6631
1 | 0.2655 | 0.00808 | 0.0169 | 32.8589
1.5 | 0.3195 | 0.00801 | 0.0181 | 39.8876
2 | 0.385 | 0.00841 | 0.0165 | 45.7788
2.5 | 0.4568 | 0.00879 | 0.0137 | 51.9681
3 | 0.5249 | 0.0093 | 0.0113 | 56.4409
3.5 | 0.6182 | 0.0098 | 0.0038 | 63.0816
4 | 0.6833 | 0.01015 | 0.0018 | 67.3202
4.5 | 0.7432 | 0.0104 | 0.0009 | 71.4615
5 | 0.8127 | 0.01063 | -0.0022 | 76.4534
5.5 | 0.8777 | 0.01097 | -0.0044 | 80.0091
6 | 0.9333 | 0.01122 | -0.0045 | 83.1818
6.5 | 1.0008 | 0.01159 | -0.0074 | 86.3503
7 | 1.0676 | 0.01178 | -0.0101 | 90.6282
7.5 | 1.1289 | 0.01213 | -0.0118 | 93.0668
8 | 1.1901 | 0.01246 | -0.0134 | 95.5136
8.5 | 1.2547 | 0.01275 | -0.0159 | 98.4078
9 | 1.3167 | 0.01315 | -0.018 | 100.1293
9.5 | 1.3528 | 0.0135 | -0.0146 | 100.2074
10 | 1.3834 | 0.01404 | -0.0104 | 98.5328
10.5 | 1.4168 | 0.0144 | -0.0066 | 98.3889
11 | 1.4403 | 0.01506 | -0.0013 | 95.6375
11.5 | 1.4684 | 0.01549 | 0.0034 | 94.7966
12 | 1.476 | 0.01616 | 0.0116 | 91.3366
12.5 | 1.4928 | 0.01672 | 0.0179 | 89.2823
13 | 1.5037 | 0.01781 | 0.0243 | 84.4301
13.5 | 1.5254 | 0.01883 | 0.0284 | 81.009
14 | 1.5401 | 0.02044 | 0.0325 | 75.3474
14.5 | 1.5532 | 0.02254 | 0.0357 | 68.9086
15 | 1.5657 | 0.0251 | 0.0379 | 62.3785
15.5 | 1.5694 | 0.02876 | 0.0394 | 54.5688
16 | 1.5654 | 0.03361 | 0.04 | 46.5754
16.5 | 1.5559 | 0.03945 | 0.0397 | 39.4398
17 | 1.5314 | 0.04725 | 0.0385 | 32.4106
17.5 | 1.4948 | 0.05691 | 0.0362 | 26.266
18 | 1.4599 | 0.0668 | 0.0334 | 21.8548
18.5 | 1.4144 | 0.07847 | 0.0297 | 18.0247
19 | 1.3802 | 0.08902 | 0.026 | 15.5044
19.5 | 1.3446 | 0.10011 | 0.0219 | 13.4312
20 | 1.3136 | 0.11086 | 0.0176 | 11.8492

## 35. Re 750k Mach 0.10 (1)
BIGFOIL.COM POLAR EXPORT
NACA34114.5
NACA34114.5 |  |  |  | Cl Max: | 1.625 | at alpha= | 17 | deg
JavaFoil+Calcfoil stall+Eppler ext transition |  |  |  | L/D Max: | 91.173 | at alpha= | 7.5 | deg
Re: | 750000 |  |  | Cd Min: | 0.00877 | at alpha= | 4.5 | deg
Mach: | 0.1 |  |  | Cl=0 at alpha= | -1.582 | deg
|  |  |  | @ Cl=0.1, Cd= | 0.011952
|  |  |  | @ Cl=0.4, Cd= | 0.0088789
|  |  |  | @ Cl=0.6, Cd= | 0.009102
alpha (deg) | Cl | Cd | Cm | Cl/Cd
-19.5 | -0.743 | 0.18816 | 0.007 | -3.948
-19 | -0.758 | 0.17943 | 0.007 | -4.224
-18.5 | -0.772 | 0.16994 | 0.007 | -4.543
-18 | -0.785 | 0.1622 | 0.007 | -4.84
-17.5 | -0.797 | 0.1538 | 0.007 | -5.181
-17 | -0.807 | 0.14632 | 0.007 | -5.517
-16.5 | -0.816 | 0.13817 | 0.007 | -5.905
-16 | -0.823 | 0.13111 | 0.007 | -6.274
-15.5 | -0.828 | 0.12384 | 0.007 | -6.683
-15 | -0.83 | 0.11647 | 0.007 | -7.13
-14.5 | -0.831 | 0.11004 | 0.007 | -7.551
-14 | -0.829 | 0.10424 | 0.007 | -7.95
-13.5 | -0.824 | 0.098 | 0.007 | -8.408
-13 | -0.817 | 0.09235 | 0.007 | -8.842
-12.5 | -0.806 | 0.08705 | 0.007 | -9.258
-12 | -0.792 | 0.08181 | 0.007 | -9.676
-11.5 | -0.774 | 0.07699 | 0.007 | -10.058
-11 | -0.754 | 0.07233 | 0.007 | -10.432
-10.5 | -0.732 | 0.06801 | 0.007 | -10.762
-10 | -0.707 | 0.06377 | 0.007 | -11.084
-9.5 | -0.679 | 0.05987 | 0.007 | -11.341
-9 | -0.649 | 0.05619 | 0.007 | -11.547
-8.5 | -0.616 | 0.05266 | 0.007 | -11.708
-8 | -0.582 | 0.04927 | 0.007 | -11.814
-7.5 | -0.545 | 0.04614 | 0.008 | -11.821
-7 | -0.507 | 0.04297 | 0.008 | -11.805
-6.5 | -0.467 | 0.03997 | 0.008 | -11.687
-6 | -0.427 | 0.03596 | 0.008 | -11.887
-5.5 | -0.463 | 0.01188 | 0.012 | -38.95
-5 | -0.407 | 0.01179 | 0.012 | -34.513
-4.5 | -0.35 | 0.01248 | 0.012 | -28.034
-4 | -0.292 | 0.01261 | 0.012 | -23.136
-3.5 | -0.233 | 0.01242 | 0.011 | -18.729
-3 | -0.173 | 0.01232 | 0.011 | -14.027
-2.5 | -0.112 | 0.01218 | 0.011 | -9.215
-2 | -0.051 | 0.0127 | 0.011 | -4.041
-1.5 | 0.01 | 0.01257 | 0.01 | 0.797
-1 | 0.072 | 0.01198 | 0.01 | 5.979
-0.5 | 0.133 | 0.01192 | 0.01 | 11.195
0 | 0.195 | 0.01189 | 0.01 | 16.405
0.5 | 0.256 | 0.01247 | 0.009 | 20.565
1 | 0.318 | 0.01234 | 0.009 | 25.758
1.5 | 0.379 | 0.00881 | 0.009 | 43.006
2 | 0.44 | 0.00901 | 0.008 | 48.854
2.5 | 0.501 | 0.00921 | 0.008 | 54.405
3 | 0.562 | 0.00895 | 0.008 | 62.725
3.5 | 0.622 | 0.00919 | 0.007 | 67.657
4 | 0.682 | 0.00903 | 0.007 | 75.554
4.5 | 0.742 | 0.00877 | 0.007 | 84.55
5 | 0.801 | 0.00989 | 0.006 | 81.023
5.5 | 0.86 | 0.01022 | 0.006 | 84.119
6 | 0.918 | 0.01058 | 0.005 | 86.785
6.5 | 0.975 | 0.01098 | 0.005 | 88.807
7 | 1.032 | 0.01143 | 0.005 | 90.281
7.5 | 1.087 | 0.01192 | 0.004 | 91.173
8 | 1.141 | 0.01251 | 0.004 | 91.168
8.5 | 1.193 | 0.01317 | 0.004 | 90.567
9 | 1.243 | 0.01399 | 0.003 | 88.834
9.5 | 1.291 | 0.01496 | 0.003 | 86.305
10 | 1.336 | 0.01617 | 0.002 | 82.651
10.5 | 1.379 | 0.01762 | 0.002 | 78.258
11 | 1.418 | 0.01941 | 0.001 | 73.038
11.5 | 1.454 | 0.02152 | 0.001 | 67.561
12 | 1.486 | 0.02406 | 0.001 | 61.771
12.5 | 1.516 | 0.027 | 0 | 56.141
13 | 1.542 | 0.03038 | 0 | 50.774
13.5 | 1.566 | 0.03431 | -0.001 | 45.641
14 | 1.585 | 0.03887 | -0.001 | 40.771
14.5 | 1.6 | 0.04431 | -0.001 | 36.107
15 | 1.611 | 0.05128 | -0.002 | 31.408
15.5 | 1.613 | 0.06196 | -0.002 | 26.039
16 | 1.618 | 0.07009 | -0.003 | 23.089
16.5 | 1.623 | 0.07653 | -0.003 | 21.207
17 | 1.625 | 0.08287 | -0.003 | 19.609
17.5 | 1.624 | 0.08918 | -0.004 | 18.214
18 | 1.62 | 0.09555 | -0.004 | 16.958
18.5 | 1.613 | 0.10199 | -0.004 | 15.817
19 | 1.603 | 0.1087 | -0.005 | 14.747
19.5 | 1.59 | 0.1156 | -0.005 | 13.751
20 | 1.571 | 0.12262 | -0.006 | 12.813

## 36. Re 750k Mach 0.10 (2)
BIGFOIL.COM POLAR EXPORT
NACA34114.5
NACA34114.5 |  |  |  | Cl Max: | 1.5638 | at alpha= | 15.5 | deg
XFOIL ncrit=9 |  |  |  | L/D Max: | 99.7063 | at alpha= | 9 | deg
Re: | 750000 |  |  | Cd Min: | 0.11521 | at alpha= | 20 | deg
Mach: | 0.1 |  |  | Cl=0 at alpha= | -2.169 | deg
|  |  |  | @ Cl=0.1, Cd= | 0.010761
|  |  |  | @ Cl=0.4, Cd= | 0.0084987
|  |  |  | @ Cl=0.6, Cd= | 0.0097282
alpha (deg) | Cl | Cd | Cm | Cl/Cd
-11 | -0.8859 | 0.02817 | -0.0227 | -31.4483
-10.5 | -0.8826 | 0.02467 | -0.0145 | -35.7762
-10 | -0.8353 | 0.02328 | -0.0136 | -35.8806
-9.5 | -0.7711 | 0.02131 | -0.016 | -36.1849
-9 | -0.7026 | 0.01941 | -0.0188 | -36.1978
-8.5 | -0.6161 | 0.01714 | -0.0257 | -35.9452
-8 | -0.5466 | 0.01603 | -0.0283 | -34.0986
-7.5 | -0.5018 | 0.01532 | -0.0256 | -32.7546
-7 | -0.4576 | 0.0144 | -0.0229 | -31.7778
-6.5 | -0.4119 | 0.01406 | -0.0204 | -29.2959
-6 | -0.3646 | 0.01357 | -0.0182 | -26.8681
-5.5 | -0.3185 | 0.01289 | -0.016 | -24.7091
-5 | -0.2706 | 0.0126 | -0.0139 | -21.4762
-4.5 | -0.2242 | 0.01213 | -0.0117 | -18.4831
-4 | -0.1761 | 0.01189 | -0.0097 | -14.8108
-3.5 | -0.129 | 0.01154 | -0.0076 | -11.1785
-3 | -0.0801 | 0.01141 | -0.0057 | -7.0202
-2.5 | -0.0325 | 0.01115 | -0.0037 | -2.9148
-2 | 0.0166 | 0.01096 | -0.0019 | 1.5146
-1.5 | 0.0672 | 0.01084 | -0.0005 | 6.1993
-1 | 0.1173 | 0.01072 | 0.0011 | 10.9422
-0.5 | 0.1674 | 0.01065 | 0.0026 | 15.7183
0 | 0.2179 | 0.0105 | 0.004 | 20.7524
0.5 | 0.2671 | 0.01039 | 0.0057 | 25.7074
1 | 0.2684 | 0.00813 | 0.0168 | 33.0135
1.5 | 0.3214 | 0.00804 | 0.0183 | 39.9751
2 | 0.3874 | 0.00843 | 0.0167 | 45.9549
2.5 | 0.4589 | 0.00882 | 0.014 | 52.0295
3 | 0.5271 | 0.00934 | 0.0118 | 56.4347
3.5 | 0.621 | 0.00984 | 0.0042 | 63.1098
4 | 0.6869 | 0.01023 | 0.0021 | 67.1457
4.5 | 0.7472 | 0.01044 | 0.0013 | 71.5709
5 | 0.8171 | 0.0107 | -0.0018 | 76.3645
5.5 | 0.8829 | 0.01102 | -0.004 | 80.118
6 | 0.9387 | 0.0113 | -0.0041 | 83.0708
6.5 | 1.0068 | 0.01166 | -0.007 | 86.3465
7 | 1.074 | 0.01187 | -0.0096 | 90.4802
7.5 | 1.1351 | 0.01228 | -0.0111 | 92.4349
8 | 1.1977 | 0.01256 | -0.0129 | 95.3583
8.5 | 1.2624 | 0.01291 | -0.0153 | 97.7847
9 | 1.3241 | 0.01328 | -0.017 | 99.7063
9.5 | 1.3591 | 0.01367 | -0.0134 | 99.4221
10 | 1.3904 | 0.01419 | -0.0092 | 97.9845
10.5 | 1.4221 | 0.0146 | -0.005 | 97.4041
11 | 1.4454 | 0.01525 | 0.0006 | 94.7803
11.5 | 1.4708 | 0.01573 | 0.0059 | 93.5029
12 | 1.4734 | 0.01643 | 0.0151 | 89.6774
12.5 | 1.4925 | 0.01706 | 0.0209 | 87.4853
13 | 1.5057 | 0.0182 | 0.0267 | 82.7308
13.5 | 1.5248 | 0.01945 | 0.031 | 78.3959
14 | 1.5403 | 0.0212 | 0.0347 | 72.6557
14.5 | 1.5491 | 0.02377 | 0.0378 | 65.1704
15 | 1.5614 | 0.02658 | 0.0397 | 58.7434
15.5 | 1.5638 | 0.03063 | 0.0408 | 51.0545
16 | 1.5526 | 0.03642 | 0.0409 | 42.6304
16.5 | 1.5393 | 0.04285 | 0.0403 | 35.923
17 | 1.5106 | 0.05132 | 0.0386 | 29.4349
17.5 | 1.469 | 0.06175 | 0.0359 | 23.7895
18 | 1.4346 | 0.07173 | 0.033 | 20
18.5 | 1.3925 | 0.08306 | 0.0292 | 16.765
19 | 1.3557 | 0.09411 | 0.0252 | 14.4055
19.5 | 1.3247 | 0.10468 | 0.0211 | 12.6548
20 | 1.2958 | 0.11521 | 0.0167 | 11.2473

## 37. Re 750k Mach 0.25 (1)
BIGFOIL.COM POLAR EXPORT
NACA34114.5
NACA34114.5 |  |  |  | Cl Max: | 1.577 | at alpha= | 14.5 | deg
JavaFoil+Calcfoil stall+Eppler ext transition |  |  |  | L/D Max: | 88.014 | at alpha= | 7.5 | deg
Re: | 750000 |  |  | Cd Min: | 0.00857 | at alpha= | 2 | deg
Mach: | 0.25 |  |  | Cl=0 at alpha= | -1.5794 | deg
|  |  |  | @ Cl=0.1, Cd= | 0.012167
|  |  |  | @ Cl=0.4, Cd= | 0.0087598
|  |  |  | @ Cl=0.6, Cd= | 0.0087168
alpha (deg) | Cl | Cd | Cm | Cl/Cd
-17 | -0.512 | 0.17909 | 0.006 | -2.857
-16.5 | -0.551 | 0.16873 | 0.007 | -3.265
-16 | -0.587 | 0.15437 | 0.007 | -3.801
-15.5 | -0.619 | 0.14293 | 0.007 | -4.333
-15 | -0.648 | 0.13409 | 0.007 | -4.834
-14.5 | -0.673 | 0.12516 | 0.007 | -5.378
-14 | -0.694 | 0.11535 | 0.007 | -6.014
-13.5 | -0.71 | 0.10843 | 0.007 | -6.55
-13 | -0.722 | 0.10056 | 0.007 | -7.18
-12.5 | -0.728 | 0.09449 | 0.007 | -7.709
-12 | -0.729 | 0.08775 | 0.007 | -8.308
-11.5 | -0.725 | 0.08199 | 0.007 | -8.843
-11 | -0.717 | 0.07698 | 0.007 | -9.311
-10.5 | -0.704 | 0.07166 | 0.007 | -9.825
-10 | -0.687 | 0.06713 | 0.007 | -10.239
-9.5 | -0.666 | 0.06267 | 0.007 | -10.633
-9 | -0.642 | 0.05862 | 0.007 | -10.949
-8.5 | -0.614 | 0.05483 | 0.007 | -11.195
-8 | -0.582 | 0.05129 | 0.007 | -11.356
-7.5 | -0.548 | 0.0479 | 0.007 | -11.448
-7 | -0.511 | 0.04481 | 0.008 | -11.415
-6.5 | -0.472 | 0.04187 | 0.008 | -11.276
-6 | -0.431 | 0.03894 | 0.008 | -11.062
-5.5 | -0.39 | 0.03497 | 0.008 | -11.146
-5 | -0.416 | 0.01211 | 0.012 | -34.336
-4.5 | -0.358 | 0.01222 | 0.012 | -29.29
-4 | -0.299 | 0.01221 | 0.012 | -24.465
-3.5 | -0.238 | 0.01273 | 0.012 | -18.736
-3 | -0.177 | 0.01249 | 0.011 | -14.186
-2.5 | -0.115 | 0.01242 | 0.011 | -9.278
-2 | -0.053 | 0.01229 | 0.011 | -4.286
-1.5 | 0.01 | 0.01234 | 0.011 | 0.834
-1 | 0.074 | 0.0122 | 0.01 | 6.032
-0.5 | 0.137 | 0.01212 | 0.01 | 11.308
0 | 0.2 | 0.01209 | 0.01 | 16.563
0.5 | 0.263 | 0.01207 | 0.009 | 21.827
1 | 0.326 | 0.01219 | 0.009 | 26.772
1.5 | 0.389 | 0.0088 | 0.009 | 44.217
2 | 0.452 | 0.00857 | 0.009 | 52.733
2.5 | 0.514 | 0.00878 | 0.008 | 58.559
3 | 0.576 | 0.00862 | 0.008 | 66.864
3.5 | 0.638 | 0.00887 | 0.008 | 71.962
4 | 0.7 | 0.00877 | 0.007 | 79.8
4.5 | 0.761 | 0.00989 | 0.007 | 76.91
5 | 0.821 | 0.01023 | 0.006 | 80.305
5.5 | 0.881 | 0.01059 | 0.006 | 83.157
6 | 0.94 | 0.01101 | 0.006 | 85.356
6.5 | 0.998 | 0.01147 | 0.005 | 86.956
7 | 1.054 | 0.01199 | 0.005 | 87.936
7.5 | 1.11 | 0.01261 | 0.004 | 88.014
8 | 1.163 | 0.01331 | 0.004 | 87.334
8.5 | 1.214 | 0.0142 | 0.004 | 85.488
9 | 1.263 | 0.01525 | 0.003 | 82.795
9.5 | 1.309 | 0.01657 | 0.003 | 79.018
10 | 1.353 | 0.01816 | 0.002 | 74.528
10.5 | 1.394 | 0.02012 | 0.002 | 69.301
11 | 1.431 | 0.02243 | 0.001 | 63.785
11.5 | 1.464 | 0.02519 | 0.001 | 58.113
12 | 1.494 | 0.02832 | 0.001 | 52.733
12.5 | 1.519 | 0.03201 | 0 | 47.47
13 | 1.541 | 0.03621 | 0 | 42.561
13.5 | 1.559 | 0.04109 | -0.001 | 37.941
14 | 1.571 | 0.04682 | -0.001 | 33.552
14.5 | 1.577 | 0.05439 | -0.001 | 28.985
15 | 1.574 | 0.06589 | -0.002 | 23.882
15.5 | 1.573 | 0.07489 | -0.002 | 20.998
16 | 1.568 | 0.08206 | -0.003 | 19.107
16.5 | 1.558 | 0.08881 | -0.003 | 17.547
17 | 1.543 | 0.09603 | -0.003 | 16.068
17.5 | 1.522 | 0.10315 | -0.004 | 14.759
18 | 1.496 | 0.11082 | -0.004 | 13.499
18.5 | 1.464 | 0.11872 | -0.004 | 12.33
19 | 1.426 | 0.12734 | -0.005 | 11.197
19.5 | 1.382 | 0.13645 | -0.005 | 10.13

## 38. Re 750k Mach 0.25 (2)
BIGFOIL.COM POLAR EXPORT
NACA34114.5
NACA34114.5 |  |  |  | Cl Max: | 1.5276 | at alpha= | 14.5 | deg
XFOIL ncrit=9 |  |  |  | L/D Max: | 96.0565 | at alpha= | 9 | deg
Re: | 750000 |  |  | Cd Min: | 0.1363 | at alpha= | -13.5 | deg
Mach: | 0.25 |  |  | Cl=0 at alpha= | -2.221 | deg
|  |  |  | @ Cl=0.1, Cd= | 0.010964
|  |  |  | @ Cl=0.4, Cd= | 0.0085611
|  |  |  | @ Cl=0.6, Cd= | 0.0098573
alpha (deg) | Cl | Cd | Cm | Cl/Cd
-13.5 | -0.411 | 0.1363 | -0.0078 | -3.0154
-13 | -0.3944 | 0.13105 | -0.0089 | -3.0095
-12.5 | -0.3824 | 0.12493 | -0.011 | -3.0609
-12 | -0.4022 | 0.11103 | -0.0199 | -3.6224
-11.5 | -0.3893 | 0.10561 | -0.0201 | -3.6862
-11 | -0.376 | 0.10032 | -0.0211 | -3.748
-10.5 | -0.3719 | 0.09326 | -0.0239 | -3.9878
-10 | -0.4332 | 0.0716 | -0.0405 | -6.0503
-9.5 | -0.4618 | 0.06402 | -0.0426 | -7.2134
-9 | -0.5059 | 0.05781 | -0.0368 | -8.7511
-8.5 | -0.6075 | 0.02119 | -0.0345 | -28.6692
-8 | -0.5581 | 0.01857 | -0.033 | -30.0539
-7.5 | -0.5164 | 0.01758 | -0.0292 | -29.3743
-7 | -0.4711 | 0.01619 | -0.026 | -29.0982
-6.5 | -0.4235 | 0.01512 | -0.0233 | -28.0093
-6 | -0.3744 | 0.01449 | -0.0209 | -25.8385
-5.5 | -0.3242 | 0.01372 | -0.0186 | -23.6297
-5 | -0.2749 | 0.01314 | -0.0164 | -20.9209
-4.5 | -0.2243 | 0.01283 | -0.0142 | -17.4825
-4 | -0.1766 | 0.01227 | -0.0117 | -14.3928
-3.5 | -0.126 | 0.01202 | -0.0096 | -10.4825
-3 | -0.0778 | 0.01166 | -0.0072 | -6.6724
-2.5 | -0.0289 | 0.01136 | -0.0049 | -2.544
-2 | 0.0229 | 0.01125 | -0.0031 | 2.0356
-1.5 | 0.0726 | 0.01105 | -0.001 | 6.5701
-1 | 0.1237 | 0.01089 | 0.0008 | 11.359
-0.5 | 0.1753 | 0.01079 | 0.0025 | 16.2465
0 | 0.2274 | 0.01072 | 0.0041 | 21.2127
0.5 | 0.2785 | 0.01062 | 0.0058 | 26.2241
1 | 0.2878 | 0.00857 | 0.0154 | 33.5823
1.5 | 0.3273 | 0.00827 | 0.0202 | 39.5768
2 | 0.3969 | 0.00854 | 0.0186 | 46.4754
2.5 | 0.4688 | 0.00903 | 0.0162 | 51.9158
3 | 0.5395 | 0.00948 | 0.0141 | 56.9093
3.5 | 0.6357 | 0.01008 | 0.0066 | 63.0655
4 | 0.7094 | 0.01047 | 0.0036 | 67.7555
4.5 | 0.769 | 0.01074 | 0.0034 | 71.6015
5 | 0.8411 | 0.01111 | 0.0005 | 75.7066
5.5 | 0.9108 | 0.01137 | -0.0018 | 80.1055
6 | 0.9672 | 0.01186 | -0.0015 | 81.5514
6.5 | 1.0404 | 0.01206 | -0.0045 | 86.2687
7 | 1.1085 | 0.01247 | -0.0067 | 88.8933
7.5 | 1.1726 | 0.01286 | -0.0079 | 91.182
8 | 1.2386 | 0.01326 | -0.0096 | 93.4087
8.5 | 1.3059 | 0.0137 | -0.0116 | 95.3212
9 | 1.3592 | 0.01415 | -0.0109 | 96.0565
9.5 | 1.3899 | 0.01471 | -0.0057 | 94.4867
10 | 1.4195 | 0.0152 | -0.0004 | 93.3882
10.5 | 1.4373 | 0.01593 | 0.0068 | 90.226
11 | 1.4488 | 0.01639 | 0.0154 | 88.3954
11.5 | 1.455 | 0.01727 | 0.024 | 84.2501
12 | 1.4739 | 0.01824 | 0.0298 | 80.8059
12.5 | 1.4849 | 0.0199 | 0.0355 | 74.6181
13 | 1.5056 | 0.02156 | 0.0392 | 69.833
13.5 | 1.516 | 0.02426 | 0.0425 | 62.4897
14 | 1.524 | 0.02768 | 0.0446 | 55.0578
14.5 | 1.5276 | 0.03195 | 0.0456 | 47.8122
15 | 1.515 | 0.03812 | 0.0456 | 39.7429
15.5 | 1.4971 | 0.04518 | 0.0448 | 33.1363
16 | 1.4681 | 0.05368 | 0.0432 | 27.3491
16.5 | 1.4269 | 0.06392 | 0.0404 | 22.3232
17 | 1.3924 | 0.07384 | 0.0374 | 18.857
17.5 | 1.3551 | 0.08443 | 0.0338 | 16.05
18 | 1.3198 | 0.09514 | 0.0298 | 13.8722
18.5 | 1.2914 | 0.10532 | 0.0258 | 12.2617
19 | 1.2663 | 0.11529 | 0.0216 | 10.9836
19.5 | 1.2418 | 0.12545 | 0.017 | 9.8988

## 39. Re 750k Mach 0.50 (1)
BIGFOIL.COM POLAR EXPORT
NACA34114.5
NACA34114.5 |  |  |  | Cl Max: | 1.425 | at alpha= | 11 | deg
JavaFoil+Calcfoil stall+Eppler ext transition |  |  |  | L/D Max: | 75.469 | at alpha= | 5.5 | deg
Re: | 750000 |  |  | Cd Min: | 0.00956 | at alpha= | 2 | deg
Mach: | 0.5 |  |  | Cl=0 at alpha= | -1.5786 | deg
|  |  |  | @ Cl=0.1, Cd= | 0.011963
|  |  |  | @ Cl=0.4, Cd= | 0.01159
|  |  |  | @ Cl=0.6, Cd= | 0.009995
alpha (deg) | Cl | Cd | Cm | Cl/Cd
-20 | -1.003 | 0.21319 | 0.009 | -4.707
-19.5 | -0.977 | 0.21111 | 0.009 | -4.63
-19 | -0.951 | 0.20643 | 0.009 | -4.608
-18.5 | -0.925 | 0.20184 | 0.009 | -4.583
-18 | -0.897 | 0.19059 | 0.009 | -4.709
-17.5 | -0.871 | 0.18584 | 0.009 | -4.687
-17 | -0.845 | 0.17787 | 0.009 | -4.749
-16.5 | -0.817 | 0.17354 | 0.009 | -4.708
-16 | -0.79 | 0.16919 | 0.009 | -4.672
-15.5 | -0.764 | 0.16507 | 0.009 | -4.627
-15 | -0.736 | 0.16011 | 0.009 | -4.598
-14.5 | -0.709 | 0.15331 | 0.009 | -4.627
-14 | -0.683 | 0.15032 | 0.009 | -4.541
-13.5 | -0.655 | 0.14515 | 0.008 | -4.513
-13 | -0.628 | 0.14026 | 0.008 | -4.477
-12.5 | -0.601 | 0.13714 | 0.008 | -4.382
-12 | -0.573 | 0.13136 | 0.008 | -4.364
-11.5 | -0.546 | 0.12296 | 0.008 | -4.443
-11 | -0.519 | 0.11982 | 0.008 | -4.333
-10.5 | -0.491 | 0.11863 | 0.008 | -4.142
-10 | -0.464 | 0.11401 | 0.008 | -4.072
-9.5 | -0.437 | 0.10437 | 0.007 | -4.183
-9 | -0.409 | 0.10218 | 0.007 | -4.006
-8.5 | -0.382 | 0.07944 | 0.007 | -4.804
-8 | -0.354 | 0.06531 | 0.007 | -5.424
-7.5 | -0.327 | 0.06446 | 0.006 | -5.068
-7 | -0.373 | 0.06156 | 0.006 | -6.066
-6.5 | -0.44 | 0.05176 | 0.007 | -8.492
-6 | -0.428 | 0.04673 | 0.007 | -9.153
-5.5 | -0.398 | 0.04305 | 0.007 | -9.253
-5 | -0.36 | 0.03978 | 0.008 | -9.043
-4.5 | -0.315 | 0.03704 | 0.008 | -8.509
-4 | -0.267 | 0.03397 | 0.008 | -7.87
-3.5 | -0.262 | 0.01202 | 0.013 | -21.828
-3 | -0.196 | 0.01245 | 0.013 | -15.727
-2.5 | -0.128 | 0.01223 | 0.012 | -10.442
-2 | -0.059 | 0.0117 | 0.012 | -5.002
-1.5 | 0.011 | 0.01161 | 0.012 | 0.987
-1 | 0.082 | 0.01208 | 0.012 | 6.789
-0.5 | 0.153 | 0.01162 | 0.011 | 13.152
0 | 0.223 | 0.01156 | 0.011 | 19.308
0.5 | 0.293 | 0.01123 | 0.011 | 26.131
1 | 0.363 | 0.01178 | 0.01 | 30.837
1.5 | 0.433 | 0.01142 | 0.01 | 37.895
2 | 0.502 | 0.00956 | 0.01 | 52.513
2.5 | 0.571 | 0.00985 | 0.009 | 57.974
3 | 0.639 | 0.01019 | 0.009 | 62.709
3.5 | 0.706 | 0.01058 | 0.008 | 66.777
4 | 0.773 | 0.01102 | 0.008 | 70.102
4.5 | 0.838 | 0.01155 | 0.008 | 72.549
5 | 0.901 | 0.01201 | 0.007 | 75.017
5.5 | 0.963 | 0.01275 | 0.007 | 75.469
6 | 1.021 | 0.01365 | 0.006 | 74.83
6.5 | 1.077 | 0.0148 | 0.006 | 72.816
7 | 1.131 | 0.0162 | 0.005 | 69.79
7.5 | 1.18 | 0.01803 | 0.005 | 65.473
8 | 1.228 | 0.02023 | 0.004 | 60.685
8.5 | 1.272 | 0.02296 | 0.004 | 55.372
9 | 1.313 | 0.02621 | 0.003 | 50.072
9.5 | 1.35 | 0.02998 | 0.003 | 45.04
10 | 1.384 | 0.03443 | 0.002 | 40.198
10.5 | 1.41 | 0.03958 | 0.002 | 35.621
11 | 1.425 | 0.04561 | 0.001 | 31.237
11.5 | 1.424 | 0.05278 | 0.001 | 26.975
12 | 1.398 | 0.06214 | 0.001 | 22.502
12.5 | 1.318 | 0.08288 | 0 | 15.901
13 | 0.858 | 0.10894 | 0 | 7.877
13.5 | 0.834 | 0.13285 | 0 | 6.277
14 | 0.863 | 0.14766 | -0.001 | 5.848
14.5 | 0.893 | 0.15974 | -0.001 | 5.588
15 | 0.923 | 0.16848 | -0.001 | 5.476
15.5 | 0.952 | 0.17859 | -0.002 | 5.332
16 | 0.983 | 0.18698 | -0.002 | 5.26

## 40. Re 750k Mach 0.50 (2)
BIGFOIL.COM POLAR EXPORT
NACA34114.5
NACA34114.5 |  |  |  | Cl Max: | 1.3537 | at alpha= | 10 | deg
XFOIL ncrit=9 |  |  |  | L/D Max: | 78.1931 | at alpha= | 7.5 | deg
Re: | 750000 |  |  | Cd Min: | 0.24458 | at alpha= | -20 | deg
Mach: | 0.5 |  |  | Cl=0 at alpha= | -2.4498 | deg
|  |  |  | @ Cl=0.1, Cd= | 0.012012
|  |  |  | @ Cl=0.4, Cd= | 0.0094423
|  |  |  | @ Cl=0.6, Cd= | 0.010492
alpha (deg) | Cl | Cd | Cm | Cl/Cd
-20 | -0.6296 | 0.24458 | 0.0419 | -2.5742
-19.5 | -0.6069 | 0.23785 | 0.038 | -2.5516
-19 | -0.5846 | 0.23064 | 0.0339 | -2.5347
-18.5 | -0.5644 | 0.22218 | 0.0285 | -2.5403
-18 | -0.5437 | 0.21436 | 0.0245 | -2.5364
-17.5 | -0.5208 | 0.20797 | 0.0216 | -2.5042
-17 | -0.499 | 0.20119 | 0.0181 | -2.4802
-16.5 | -0.4785 | 0.1936 | 0.0141 | -2.4716
-16 | -0.4644 | 0.18495 | 0.0083 | -2.5109
-15.5 | -0.4403 | 0.17842 | 0.0068 | -2.4678
-15 | -0.4195 | 0.17198 | 0.004 | -2.4392
-14.5 | -0.4006 | 0.16494 | 0.0009 | -2.4288
-14 | -0.3941 | 0.15552 | -0.0053 | -2.5341
-13.5 | -0.3711 | 0.1491 | -0.0063 | -2.4889
-13 | -0.3522 | 0.14288 | -0.0082 | -2.465
-12.5 | -0.3405 | 0.13513 | -0.0121 | -2.5198
-12 | -0.3389 | 0.12617 | -0.0174 | -2.6861
-11.5 | -0.3166 | 0.12029 | -0.0172 | -2.632
-11 | -0.3014 | 0.11411 | -0.0188 | -2.6413
-10.5 | -0.2913 | 0.10695 | -0.0215 | -2.7237
-10 | -0.3006 | 0.0963 | -0.0287 | -3.1215
-9.5 | -0.1858 | 0.08256 | -0.0584 | -2.2505
-9 | -0.2099 | 0.07138 | -0.0645 | -2.9406
-8.5 | -0.2408 | 0.05962 | -0.0715 | -4.0389
-8 | -0.2687 | 0.05288 | -0.0715 | -5.0813
-7.5 | -0.3089 | 0.04686 | -0.0653 | -6.592
-7 | -0.3232 | 0.04346 | -0.057 | -7.4367
-6.5 | -0.3261 | 0.03912 | -0.0497 | -8.3359
-6 | -0.3251 | 0.03382 | -0.0418 | -9.6127
-5 | -0.2952 | 0.02128 | -0.0262 | -13.8722
-4.5 | -0.2438 | 0.01667 | -0.0227 | -14.6251
-3 | -0.0607 | 0.01324 | -0.015 | -4.5846
-2.5 | -0.0054 | 0.01264 | -0.0116 | -0.42722
-2 | 0.0484 | 0.0123 | -0.0079 | 3.935
-1.5 | 0.1039 | 0.01199 | -0.0047 | 8.6656
-1 | 0.1575 | 0.01183 | -0.0012 | 13.3136
-0.5 | 0.2139 | 0.01162 | 0.0018 | 18.4079
0 | 0.2692 | 0.01162 | 0.0048 | 23.167
1 | 0.3831 | 0.01149 | 0.0102 | 33.342
1.5 | 0.3819 | 0.00949 | 0.0235 | 40.2424
2 | 0.4388 | 0.00934 | 0.0271 | 46.9807
2.5 | 0.5192 | 0.00996 | 0.0255 | 52.1285
3 | 0.6103 | 0.01056 | 0.0218 | 57.7936
4 | 0.7978 | 0.01197 | 0.0135 | 66.65
4.5 | 0.8628 | 0.01249 | 0.0148 | 69.0793
5 | 0.9478 | 0.01306 | 0.0123 | 72.5727
5.5 | 1.0241 | 0.01368 | 0.0116 | 74.8611
6 | 1.0962 | 0.01439 | 0.0117 | 76.1779
6.5 | 1.1759 | 0.0151 | 0.0105 | 77.8742
7 | 1.2454 | 0.01603 | 0.0111 | 77.6918
7.5 | 1.3199 | 0.01688 | 0.0108 | 78.1931
8 | 1.3342 | 0.01786 | 0.0199 | 74.7032
8.5 | 1.3363 | 0.01899 | 0.0305 | 70.3686
9 | 1.3402 | 0.02071 | 0.0392 | 64.7127
9.5 | 1.3446 | 0.02328 | 0.046 | 57.7577
10 | 1.3537 | 0.02645 | 0.0505 | 51.1796
10.5 | 1.3534 | 0.0308 | 0.0536 | 43.9416
11 | 1.3506 | 0.03601 | 0.0553 | 37.5062
11.5 | 1.3382 | 0.04216 | 0.0561 | 31.741
12 | 1.3126 | 0.0497 | 0.0557 | 26.4105
12.5 | 1.2892 | 0.05743 | 0.0545 | 22.4482
13 | 1.2533 | 0.06668 | 0.0521 | 18.7957
13.5 | 1.2353 | 0.07457 | 0.0501 | 16.5656
14 | 1.1947 | 0.08513 | 0.0461 | 14.0338
14.5 | 1.1756 | 0.09379 | 0.0431 | 12.5344
15 | 1.158 | 0.10264 | 0.0398 | 11.2822

## 41. Re 1M Mach 0.00 (1)
BIGFOIL.COM POLAR EXPORT
NACA34114.5
NACA34114.5 |  |  |  | Cl Max: | 1.642 | at alpha= | 17.5 | deg
JavaFoil+Calcfoil stall+Eppler ext transition |  |  |  | L/D Max: | 99.33 | at alpha= | 8.5 | deg
Re: | 1000000 |  |  | Cd Min: | 0.00846 | at alpha= | 3.5 | deg
Mach: | 0 |  |  | Cl=0 at alpha= | -1.582 | deg
|  |  |  | @ Cl=0.1, Cd= | 0.011714
|  |  |  | @ Cl=0.4, Cd= | 0.0086841
|  |  |  | @ Cl=0.6, Cd= | 0.0085328
alpha (deg) | Cl | Cd | Cm | Cl/Cd
-20 | -0.779 | 0.1863 | 0.007 | -4.182
-19.5 | -0.792 | 0.17689 | 0.007 | -4.477
-19 | -0.804 | 0.16931 | 0.007 | -4.749
-18.5 | -0.815 | 0.16053 | 0.007 | -5.077
-18 | -0.825 | 0.15345 | 0.007 | -5.376
-17.5 | -0.834 | 0.1451 | 0.007 | -5.745
-17 | -0.841 | 0.13814 | 0.007 | -6.087
-16.5 | -0.846 | 0.13116 | 0.007 | -6.454
-16 | -0.85 | 0.12393 | 0.007 | -6.863
-15.5 | -0.853 | 0.11741 | 0.007 | -7.261
-15 | -0.852 | 0.11157 | 0.007 | -7.64
-14.5 | -0.85 | 0.10541 | 0.007 | -8.065
-14 | -0.845 | 0.09954 | 0.007 | -8.494
-13.5 | -0.838 | 0.09371 | 0.007 | -8.947
-13 | -0.829 | 0.08837 | 0.008 | -9.381
-12.5 | -0.816 | 0.08335 | 0.008 | -9.792
-12 | -0.8 | 0.07857 | 0.008 | -10.184
-11.5 | -0.782 | 0.07381 | 0.008 | -10.59
-11 | -0.76 | 0.06943 | 0.008 | -10.953
-10.5 | -0.737 | 0.06507 | 0.008 | -11.324
-10 | -0.711 | 0.06112 | 0.008 | -11.627
-9.5 | -0.682 | 0.05731 | 0.008 | -11.904
-9 | -0.652 | 0.05391 | 0.008 | -12.085
-8.5 | -0.619 | 0.05044 | 0.008 | -12.269
-8 | -0.584 | 0.04702 | 0.008 | -12.423
-7.5 | -0.548 | 0.0436 | 0.008 | -12.569
-7 | -0.511 | 0.03927 | 0.008 | -13.024
-6.5 | -0.568 | 0.01094 | 0.013 | -51.932
-6 | -0.515 | 0.0114 | 0.012 | -45.221
-5.5 | -0.461 | 0.01128 | 0.012 | -40.874
-5 | -0.405 | 0.01181 | 0.012 | -34.328
-4.5 | -0.348 | 0.01177 | 0.012 | -29.605
-4 | -0.29 | 0.01191 | 0.012 | -24.382
-3.5 | -0.232 | 0.01175 | 0.011 | -19.715
-3 | -0.172 | 0.01221 | 0.011 | -14.086
-2.5 | -0.112 | 0.01203 | 0.011 | -9.293
-2 | -0.051 | 0.01192 | 0.011 | -4.284
-1.5 | 0.01 | 0.01185 | 0.01 | 0.842
-1 | 0.071 | 0.0117 | 0.01 | 6.096
-0.5 | 0.133 | 0.01173 | 0.01 | 11.324
0 | 0.194 | 0.01177 | 0.009 | 16.486
0.5 | 0.255 | 0.0117 | 0.009 | 21.814
1 | 0.316 | 0.01164 | 0.009 | 27.171
1.5 | 0.377 | 0.00862 | 0.009 | 43.757
2 | 0.438 | 0.00879 | 0.008 | 49.852
2.5 | 0.499 | 0.00849 | 0.008 | 58.754
3 | 0.559 | 0.00869 | 0.008 | 64.359
3.5 | 0.619 | 0.00846 | 0.007 | 73.172
4 | 0.679 | 0.00868 | 0.007 | 78.268
4.5 | 0.739 | 0.00854 | 0.007 | 86.519
5 | 0.798 | 0.00882 | 0.006 | 90.521
5.5 | 0.857 | 0.00953 | 0.006 | 89.911
6 | 0.915 | 0.00984 | 0.005 | 93.019
6.5 | 0.973 | 0.01019 | 0.005 | 95.492
7 | 1.03 | 0.01057 | 0.005 | 97.446
7.5 | 1.085 | 0.01099 | 0.004 | 98.782
8 | 1.14 | 0.01148 | 0.004 | 99.328
8.5 | 1.193 | 0.01201 | 0.004 | 99.33
9 | 1.245 | 0.01267 | 0.003 | 98.244
9.5 | 1.295 | 0.01343 | 0.003 | 96.422
10 | 1.342 | 0.01437 | 0.002 | 93.374
10.5 | 1.386 | 0.01549 | 0.002 | 89.473
11 | 1.426 | 0.01691 | 0.001 | 84.326
11.5 | 1.463 | 0.0186 | 0.001 | 78.695
12 | 1.497 | 0.02072 | 0.001 | 72.249
12.5 | 1.527 | 0.02321 | 0 | 65.79
13 | 1.554 | 0.02618 | 0 | 59.375
13.5 | 1.578 | 0.02977 | -0.001 | 53.015
14 | 1.597 | 0.0339 | -0.001 | 47.128
14.5 | 1.613 | 0.03893 | -0.001 | 41.437
15 | 1.624 | 0.04527 | -0.002 | 35.873
15.5 | 1.627 | 0.05516 | -0.002 | 29.5
16 | 1.63 | 0.06415 | -0.003 | 25.414
16.5 | 1.636 | 0.07058 | -0.003 | 23.183
17 | 1.64 | 0.07661 | -0.003 | 21.412
17.5 | 1.642 | 0.08253 | -0.004 | 19.892
18 | 1.64 | 0.08873 | -0.004 | 18.483
18.5 | 1.636 | 0.09477 | -0.004 | 17.26
19 | 1.628 | 0.1012 | -0.005 | 16.089
19.5 | 1.618 | 0.10777 | -0.005 | 15.015
20 | 1.603 | 0.11442 | -0.006 | 14.012

## 42. Re 1M Mach 0.00 (2)
BIGFOIL.COM POLAR EXPORT
NACA34114.5
NACA34114.5 |  |  |  | Cl Max: | 1.6045 | at alpha= | 15.5 | deg
XFOIL ncrit=9 |  |  |  | L/D Max: | 110.039 | at alpha= | 10 | deg
Re: | 1000000 |  |  | Cd Min: | 0.20532 | at alpha= | -19 | deg
Mach: | 0 |  |  | Cl=0 at alpha= | -2.1212 | deg
|  |  |  | @ Cl=0.1, Cd= | 0.0099683
|  |  |  | @ Cl=0.4, Cd= | 0.0075592
|  |  |  | @ Cl=0.6, Cd= | 0.0086115
alpha (deg) | Cl | Cd | Cm | Cl/Cd
-19 | -0.5655 | 0.20532 | 0.025 | -2.7542
-18.5 | -0.5479 | 0.19962 | 0.0229 | -2.7447
-18 | -0.5293 | 0.19503 | 0.0207 | -2.7139
-17.5 | -0.5129 | 0.18943 | 0.0178 | -2.7076
-17 | -0.4982 | 0.18307 | 0.0147 | -2.7214
-15 | -1.0276 | 0.03981 | -0.0581 | -25.8126
-14.5 | -1.0512 | 0.03432 | -0.0531 | -30.6294
-14 | -1.0532 | 0.03097 | -0.0473 | -34.0071
-13.5 | -1.0496 | 0.02822 | -0.0408 | -37.1935
-13 | -1.0349 | 0.02663 | -0.0346 | -38.8622
-12.5 | -1.0285 | 0.02381 | -0.0272 | -43.1961
-12 | -1.0037 | 0.02239 | -0.0221 | -44.828
-11.5 | -0.9751 | 0.02138 | -0.0172 | -45.608
-11 | -0.9466 | 0.02041 | -0.0122 | -46.3792
-10.5 | -0.8965 | 0.01907 | -0.0116 | -47.011
-10 | -0.8309 | 0.01783 | -0.014 | -46.6012
-9.5 | -0.7662 | 0.01605 | -0.0164 | -47.7383
-9 | -0.6764 | 0.01515 | -0.0237 | -44.6469
-8.5 | -0.596 | 0.01424 | -0.0288 | -41.8539
-8 | -0.5544 | 0.01342 | -0.0257 | -41.3115
-7.5 | -0.5122 | 0.01305 | -0.0226 | -39.249
-7 | -0.467 | 0.01271 | -0.0201 | -36.7427
-6.5 | -0.4214 | 0.01229 | -0.0178 | -34.288
-6 | -0.3758 | 0.01188 | -0.0155 | -31.633
-5.5 | -0.328 | 0.01162 | -0.0135 | -28.2272
-5 | -0.2821 | 0.01122 | -0.0112 | -25.1426
-4.5 | -0.2334 | 0.01106 | -0.0094 | -21.1031
-4 | -0.1862 | 0.01077 | -0.0074 | -17.2888
-3.5 | -0.1369 | 0.01061 | -0.0057 | -12.9029
-3 | -0.0884 | 0.01041 | -0.0039 | -8.4918
-2.5 | -0.0378 | 0.01032 | -0.0025 | -3.6628
-2 | 0.0121 | 0.01015 | -0.001 | 1.1921
-1.5 | 0.0626 | 0.01002 | 0.0004 | 6.2475
-1 | 0.1132 | 0.00995 | 0.0018 | 11.3769
-0.5 | 0.165 | 0.00984 | 0.0029 | 16.7683
0 | 0.2159 | 0.00982 | 0.0042 | 21.9857
1 | 0.2838 | 0.00791 | 0.013 | 35.8786
1.5 | 0.3134 | 0.0073 | 0.0192 | 42.9315
2 | 0.3718 | 0.00741 | 0.0192 | 50.1754
2.5 | 0.4266 | 0.0077 | 0.0198 | 55.4026
3 | 0.4948 | 0.008 | 0.0175 | 61.85
3.5 | 0.5712 | 0.00847 | 0.0133 | 67.438
4 | 0.6526 | 0.00887 | 0.0081 | 73.5738
4.5 | 0.7057 | 0.00913 | 0.0087 | 77.2946
5 | 0.7754 | 0.00943 | 0.0056 | 82.2269
5.5 | 0.8438 | 0.00967 | 0.0028 | 87.2596
6 | 0.9078 | 0.01004 | 0.0008 | 90.4183
6.5 | 0.9636 | 0.01028 | 0.0006 | 93.7354
7 | 1.0279 | 0.0106 | -0.0016 | 96.9717
7.5 | 1.0941 | 0.01087 | -0.0042 | 100.6532
8 | 1.1572 | 0.0112 | -0.0062 | 103.3214
8.5 | 1.2162 | 0.01159 | -0.0074 | 104.9353
9 | 1.277 | 0.01193 | -0.0091 | 107.0411
9.5 | 1.3392 | 0.01234 | -0.0112 | 108.5251
10 | 1.4008 | 0.01273 | -0.0132 | 110.0393
10.5 | 1.4442 | 0.0132 | -0.0116 | 109.4091
11 | 1.4749 | 0.01367 | -0.0074 | 107.8932
11.5 | 1.502 | 0.0142 | -0.0026 | 105.7746
12 | 1.5234 | 0.01483 | 0.0031 | 102.7242
12.5 | 1.5343 | 0.01536 | 0.0109 | 99.8893
13 | 1.5422 | 0.01618 | 0.0186 | 95.3152
13.5 | 1.5601 | 0.01708 | 0.0239 | 91.3407
14 | 1.5737 | 0.01847 | 0.0288 | 85.203
14.5 | 1.5862 | 0.0203 | 0.0329 | 78.1379
15 | 1.5984 | 0.02257 | 0.0358 | 70.8197
15.5 | 1.6045 | 0.02573 | 0.038 | 62.3591
16 | 1.6025 | 0.03009 | 0.0392 | 53.2569
16.5 | 1.5888 | 0.03612 | 0.0393 | 43.9867
17 | 1.5701 | 0.04315 | 0.0384 | 36.387
17.5 | 1.5359 | 0.05231 | 0.0366 | 29.3615
18 | 1.4909 | 0.06327 | 0.0337 | 23.5641
18.5 | 1.4482 | 0.07442 | 0.0303 | 19.4598
19 | 1.4015 | 0.08652 | 0.0262 | 16.1986
19.5 | 1.3661 | 0.09748 | 0.0222 | 14.0142
20 | 1.3348 | 0.1082 | 0.018 | 12.3364

## 43. Re 1M Mach 0.10 (1)
BIGFOIL.COM POLAR EXPORT
NACA34114.5
NACA34114.5 |  |  |  | Cl Max: | 1.63 | at alpha= | 17 | deg
JavaFoil+Calcfoil stall+Eppler ext transition |  |  |  | L/D Max: | 98.768 | at alpha= | 8 | deg
Re: | 1000000 |  |  | Cd Min: | 0.00849 | at alpha= | 5 | deg
Mach: | 0.1 |  |  | Cl=0 at alpha= | -1.582 | deg
|  |  |  | @ Cl=0.1, Cd= | 0.011744
|  |  |  | @ Cl=0.4, Cd= | 0.0086888
|  |  |  | @ Cl=0.6, Cd= | 0.0085807
alpha (deg) | Cl | Cd | Cm | Cl/Cd
-20 | -0.728 | 0.19164 | 0.007 | -3.798
-19.5 | -0.744 | 0.18207 | 0.007 | -4.084
-19 | -0.759 | 0.17393 | 0.007 | -4.362
-18.5 | -0.773 | 0.16428 | 0.007 | -4.704
-18 | -0.786 | 0.15702 | 0.007 | -5.006
-17.5 | -0.798 | 0.14804 | 0.007 | -5.389
-17 | -0.808 | 0.14106 | 0.007 | -5.729
-16.5 | -0.817 | 0.13352 | 0.007 | -6.118
-16 | -0.824 | 0.12623 | 0.007 | -6.525
-15.5 | -0.829 | 0.11926 | 0.007 | -6.948
-15 | -0.832 | 0.11313 | 0.007 | -7.351
-14.5 | -0.832 | 0.10704 | 0.007 | -7.773
-14 | -0.83 | 0.10091 | 0.007 | -8.224
-13.5 | -0.825 | 0.09496 | 0.007 | -8.69
-13 | -0.818 | 0.08962 | 0.008 | -9.127
-12.5 | -0.807 | 0.08435 | 0.008 | -9.571
-12 | -0.793 | 0.07938 | 0.008 | -9.989
-11.5 | -0.776 | 0.07457 | 0.008 | -10.405
-11 | -0.756 | 0.07003 | 0.008 | -10.796
-10.5 | -0.734 | 0.0657 | 0.008 | -11.166
-10 | -0.709 | 0.06164 | 0.008 | -11.496
-9.5 | -0.681 | 0.05782 | 0.008 | -11.777
-9 | -0.651 | 0.05439 | 0.008 | -11.967
-8.5 | -0.619 | 0.0509 | 0.008 | -12.156
-8 | -0.585 | 0.04717 | 0.008 | -12.393
-7.5 | -0.548 | 0.04384 | 0.008 | -12.508
-7 | -0.512 | 0.04003 | 0.008 | -12.781
-6.5 | -0.57 | 0.01096 | 0.013 | -51.964
-6 | -0.517 | 0.01149 | 0.012 | -44.991
-5.5 | -0.463 | 0.01132 | 0.012 | -40.898
-5 | -0.407 | 0.01186 | 0.012 | -34.313
-4.5 | -0.35 | 0.01182 | 0.012 | -29.602
-4 | -0.292 | 0.01192 | 0.012 | -24.476
-3.5 | -0.233 | 0.01178 | 0.011 | -19.756
-3 | -0.173 | 0.01168 | 0.011 | -14.797
-2.5 | -0.112 | 0.01215 | 0.011 | -9.244
-2 | -0.051 | 0.01196 | 0.011 | -4.29
-1.5 | 0.01 | 0.01184 | 0.01 | 0.846
-1 | 0.072 | 0.01173 | 0.01 | 6.108
-0.5 | 0.133 | 0.01176 | 0.01 | 11.348
0 | 0.195 | 0.01176 | 0.01 | 16.576
0.5 | 0.256 | 0.01169 | 0.009 | 21.932
1 | 0.318 | 0.01168 | 0.009 | 27.222
1.5 | 0.379 | 0.00862 | 0.009 | 43.957
2 | 0.44 | 0.00882 | 0.008 | 49.927
2.5 | 0.501 | 0.00851 | 0.008 | 58.854
3 | 0.562 | 0.00872 | 0.008 | 64.428
3.5 | 0.622 | 0.0085 | 0.007 | 73.202
4 | 0.682 | 0.00874 | 0.007 | 78.111
4.5 | 0.742 | 0.00858 | 0.007 | 86.484
5 | 0.802 | 0.00849 | 0.006 | 94.399
5.5 | 0.861 | 0.00958 | 0.006 | 89.85
6 | 0.919 | 0.0099 | 0.006 | 92.855
6.5 | 0.977 | 0.01026 | 0.005 | 95.226
7 | 1.034 | 0.01066 | 0.005 | 96.995
7.5 | 1.09 | 0.01108 | 0.004 | 98.35
8 | 1.145 | 0.01159 | 0.004 | 98.768
8.5 | 1.198 | 0.01215 | 0.004 | 98.608
9 | 1.249 | 0.01283 | 0.003 | 97.348
9.5 | 1.299 | 0.01362 | 0.003 | 95.324
10 | 1.345 | 0.01462 | 0.002 | 92.058
10.5 | 1.389 | 0.01581 | 0.002 | 87.874
11 | 1.429 | 0.01731 | 0.001 | 82.566
11.5 | 1.466 | 0.01911 | 0.001 | 76.717
12 | 1.499 | 0.02134 | 0.001 | 70.243
12.5 | 1.528 | 0.02396 | 0 | 63.779
13 | 1.555 | 0.02705 | 0 | 57.476
13.5 | 1.578 | 0.03072 | -0.001 | 51.351
14 | 1.596 | 0.03508 | -0.001 | 45.499
14.5 | 1.61 | 0.04036 | -0.001 | 39.897
15 | 1.62 | 0.04731 | -0.002 | 34.232
15.5 | 1.62 | 0.05805 | -0.002 | 27.91
16 | 1.624 | 0.06612 | -0.003 | 24.565
16.5 | 1.629 | 0.07245 | -0.003 | 22.481
17 | 1.63 | 0.07866 | -0.003 | 20.727
17.5 | 1.629 | 0.08481 | -0.004 | 19.209
18 | 1.625 | 0.09103 | -0.004 | 17.849
18.5 | 1.618 | 0.09737 | -0.004 | 16.613
19 | 1.607 | 0.10396 | -0.005 | 15.457
19.5 | 1.593 | 0.11063 | -0.005 | 14.403
20 | 1.575 | 0.11747 | -0.006 | 13.403

## 44. Re 1M Mach 0.10 (2)
BIGFOIL.COM POLAR EXPORT
NACA34114.5
NACA34114.5 |  |  |  | Cl Max: | 1.5996 | at alpha= | 15.5 | deg
XFOIL ncrit=9 |  |  |  | L/D Max: | 109.133 | at alpha= | 10 | deg
Re: | 1000000 |  |  | Cd Min: | 0.11293 | at alpha= | 20 | deg
Mach: | 0.1 |  |  | Cl=0 at alpha= | -2.125 | deg
|  |  |  | @ Cl=0.1, Cd= | 0.0099899
|  |  |  | @ Cl=0.4, Cd= | 0.0075703
|  |  |  | @ Cl=0.6, Cd= | 0.0086375
alpha (deg) | Cl | Cd | Cm | Cl/Cd
-14 | -0.9916 | 0.03695 | -0.0543 | -26.8363
-13.5 | -1.0163 | 0.03158 | -0.0469 | -32.1818
-13 | -1.0139 | 0.02879 | -0.04 | -35.2171
-12.5 | -1.0047 | 0.02676 | -0.0327 | -37.5448
-12 | -0.9988 | 0.02362 | -0.0253 | -42.2862
-11.5 | -0.9731 | 0.02238 | -0.0199 | -43.4808
-11 | -0.9456 | 0.02133 | -0.0146 | -44.3319
-10.5 | -0.8994 | 0.01989 | -0.0132 | -45.2187
-10 | -0.8344 | 0.01836 | -0.0154 | -45.4466
-9.5 | -0.7691 | 0.01649 | -0.0177 | -46.6404
-9 | -0.6781 | 0.01548 | -0.0251 | -43.8049
-8.5 | -0.599 | 0.01449 | -0.0297 | -41.3389
-8 | -0.5566 | 0.01378 | -0.0265 | -40.3919
-7.5 | -0.5145 | 0.01321 | -0.0234 | -38.9478
-7 | -0.4692 | 0.01286 | -0.0208 | -36.4852
-6.5 | -0.4216 | 0.01261 | -0.0186 | -33.4338
-6 | -0.3771 | 0.01197 | -0.016 | -31.5038
-5.5 | -0.3291 | 0.01171 | -0.014 | -28.1042
-5 | -0.2826 | 0.01131 | -0.0117 | -24.9867
-4.5 | -0.2339 | 0.01112 | -0.0098 | -21.0342
-4 | -0.186 | 0.01084 | -0.0078 | -17.1587
-3.5 | -0.137 | 0.01066 | -0.006 | -12.8518
-3 | -0.0882 | 0.01046 | -0.0042 | -8.4321
-2 | 0.0126 | 0.01018 | -0.0011 | 1.2377
-1.5 | 0.0636 | 0.01004 | 0.0003 | 6.3347
-1 | 0.1145 | 0.00997 | 0.0017 | 11.4845
-0.5 | 0.1664 | 0.00987 | 0.0029 | 16.8592
0 | 0.2177 | 0.00984 | 0.0042 | 22.124
0.5 | 0.2693 | 0.00972 | 0.0054 | 27.7058
1 | 0.2874 | 0.00802 | 0.0128 | 35.8354
1.5 | 0.3154 | 0.00733 | 0.0194 | 43.0286
2 | 0.3737 | 0.00744 | 0.0195 | 50.2285
2.5 | 0.4302 | 0.00772 | 0.0198 | 55.7254
3 | 0.499 | 0.00804 | 0.0175 | 62.0647
3.5 | 0.5736 | 0.00851 | 0.0138 | 67.4031
4 | 0.6564 | 0.00891 | 0.0084 | 73.67
4.5 | 0.7094 | 0.00919 | 0.0091 | 77.1926
5 | 0.7799 | 0.00947 | 0.006 | 82.3548
5.5 | 0.8487 | 0.00973 | 0.0032 | 87.2251
6 | 0.9134 | 0.01009 | 0.0011 | 90.5253
6.5 | 0.9691 | 0.01035 | 0.0011 | 93.6329
7 | 1.0339 | 0.01072 | -0.0011 | 96.4459
7.5 | 1.1011 | 0.01095 | -0.0037 | 100.5571
8 | 1.1641 | 0.01133 | -0.0056 | 102.7449
8.5 | 1.224 | 0.01168 | -0.0068 | 104.7945
9 | 1.2854 | 0.01207 | -0.0085 | 106.4954
9.5 | 1.3484 | 0.01246 | -0.0105 | 108.2183
10 | 1.41 | 0.01292 | -0.0124 | 109.1331
10.5 | 1.4514 | 0.01336 | -0.0102 | 108.6377
11 | 1.4799 | 0.0139 | -0.0055 | 106.4676
11.5 | 1.5071 | 0.01441 | -0.0005 | 104.5871
12 | 1.5233 | 0.0151 | 0.0063 | 100.8808
12.5 | 1.5328 | 0.01561 | 0.0144 | 98.1935
13 | 1.5418 | 0.01656 | 0.0217 | 93.1039
13.5 | 1.5605 | 0.01757 | 0.0267 | 88.8162
14 | 1.5749 | 0.01907 | 0.0313 | 82.5852
14.5 | 1.5846 | 0.02125 | 0.0353 | 74.5694
15 | 1.5948 | 0.02389 | 0.0379 | 66.756
15.5 | 1.5996 | 0.02742 | 0.0397 | 58.337
16 | 1.5945 | 0.03235 | 0.0404 | 49.289
16.5 | 1.5752 | 0.0392 | 0.04 | 40.1837
17 | 1.5486 | 0.04726 | 0.0387 | 32.7677
17.5 | 1.5104 | 0.05711 | 0.0364 | 26.4472
18 | 1.463 | 0.06853 | 0.0332 | 21.3483
18.5 | 1.4214 | 0.07968 | 0.0296 | 17.8389
19 | 1.3774 | 0.09158 | 0.0254 | 15.0404
19.5 | 1.3433 | 0.10245 | 0.0213 | 13.1118
20 | 1.3144 | 0.11293 | 0.017 | 11.6391

## 45. Re 1M Mach 0.25 (1)
BIGFOIL.COM POLAR EXPORT
NACA34114.5
NACA34114.5 |  |  |  | Cl Max: | 1.585 | at alpha= | 14.5 | deg
JavaFoil+Calcfoil stall+Eppler ext transition |  |  |  | L/D Max: | 95.32 | at alpha= | 7.5 | deg
Re: | 1000000 |  |  | Cd Min: | 0.00836 | at alpha= | 3.5 | deg
Mach: | 0.25 |  |  | Cl=0 at alpha= | -1.5794 | deg
|  |  |  | @ Cl=0.1, Cd= | 0.011507
|  |  |  | @ Cl=0.4, Cd= | 0.0084197
|  |  |  | @ Cl=0.6, Cd= | 0.0084543
alpha (deg) | Cl | Cd | Cm | Cl/Cd
-17 | -0.512 | 0.17455 | 0.007 | -2.933
-16.5 | -0.551 | 0.16155 | 0.007 | -3.412
-16 | -0.587 | 0.14849 | 0.007 | -3.954
-15.5 | -0.62 | 0.13801 | 0.007 | -4.491
-15 | -0.649 | 0.1285 | 0.007 | -5.049
-14.5 | -0.674 | 0.1196 | 0.007 | -5.633
-14 | -0.694 | 0.11176 | 0.007 | -6.214
-13.5 | -0.711 | 0.1043 | 0.007 | -6.817
-13 | -0.723 | 0.09729 | 0.007 | -7.43
-12.5 | -0.729 | 0.09086 | 0.007 | -8.026
-12 | -0.73 | 0.08493 | 0.007 | -8.595
-11.5 | -0.726 | 0.07962 | 0.007 | -9.12
-11 | -0.718 | 0.07431 | 0.007 | -9.66
-10.5 | -0.705 | 0.06936 | 0.007 | -10.168
-10 | -0.689 | 0.06495 | 0.008 | -10.601
-9.5 | -0.668 | 0.06062 | 0.008 | -11.016
-9 | -0.643 | 0.05672 | 0.008 | -11.342
-8.5 | -0.615 | 0.05296 | 0.008 | -11.619
-8 | -0.584 | 0.04951 | 0.008 | -11.801
-7.5 | -0.55 | 0.04606 | 0.008 | -11.949
-7 | -0.514 | 0.04281 | 0.008 | -12.004
-6.5 | -0.475 | 0.03945 | 0.008 | -12.047
-6 | -0.526 | 0.01107 | 0.013 | -47.547
-5.5 | -0.472 | 0.01161 | 0.013 | -40.641
-5 | -0.416 | 0.01151 | 0.012 | -36.118
-4.5 | -0.358 | 0.01158 | 0.012 | -30.926
-4 | -0.299 | 0.01216 | 0.012 | -24.566
-3.5 | -0.239 | 0.01203 | 0.012 | -19.828
-3 | -0.177 | 0.01184 | 0.011 | -14.967
-2.5 | -0.115 | 0.01174 | 0.011 | -9.816
-2 | -0.053 | 0.01221 | 0.011 | -4.315
-1.5 | 0.01 | 0.01211 | 0.011 | 0.85
-1 | 0.074 | 0.01154 | 0.01 | 6.378
-0.5 | 0.137 | 0.01146 | 0.01 | 11.956
0 | 0.2 | 0.0114 | 0.01 | 17.57
0.5 | 0.263 | 0.01198 | 0.009 | 21.979
1 | 0.326 | 0.01196 | 0.009 | 27.283
1.5 | 0.389 | 0.00839 | 0.009 | 46.372
2 | 0.452 | 0.00856 | 0.009 | 52.774
2.5 | 0.514 | 0.00874 | 0.008 | 58.831
3 | 0.577 | 0.00851 | 0.008 | 67.717
3.5 | 0.639 | 0.00836 | 0.008 | 76.401
4 | 0.7 | 0.00861 | 0.007 | 81.303
4.5 | 0.761 | 0.00849 | 0.007 | 89.66
5 | 0.822 | 0.0096 | 0.006 | 85.65
5.5 | 0.882 | 0.00993 | 0.006 | 88.848
6 | 0.942 | 0.0103 | 0.006 | 91.436
6.5 | 1 | 0.01071 | 0.005 | 93.356
7 | 1.058 | 0.01115 | 0.005 | 94.814
7.5 | 1.114 | 0.01168 | 0.004 | 95.32
8 | 1.168 | 0.01229 | 0.004 | 95.075
8.5 | 1.221 | 0.01302 | 0.004 | 93.769
9 | 1.271 | 0.01388 | 0.003 | 91.576
9.5 | 1.319 | 0.01496 | 0.003 | 88.152
10 | 1.364 | 0.01628 | 0.002 | 83.797
10.5 | 1.406 | 0.01793 | 0.002 | 78.408
11 | 1.443 | 0.01992 | 0.001 | 72.435
11.5 | 1.476 | 0.02236 | 0.001 | 66.012
12 | 1.506 | 0.0252 | 0.001 | 59.759
12.5 | 1.531 | 0.0286 | 0 | 53.543
13 | 1.553 | 0.03256 | 0 | 47.683
13.5 | 1.57 | 0.03726 | -0.001 | 42.135
14 | 1.581 | 0.04285 | -0.001 | 36.885
14.5 | 1.585 | 0.05038 | -0.001 | 31.459
15 | 1.58 | 0.06202 | -0.002 | 25.47
15.5 | 1.578 | 0.07104 | -0.002 | 22.211
16 | 1.573 | 0.07806 | -0.003 | 20.147
16.5 | 1.563 | 0.08458 | -0.003 | 18.476
17 | 1.547 | 0.09164 | -0.003 | 16.881
17.5 | 1.526 | 0.09864 | -0.004 | 15.47
18 | 1.499 | 0.10616 | -0.004 | 14.121
18.5 | 1.467 | 0.11382 | -0.004 | 12.888
19 | 1.429 | 0.12198 | -0.005 | 11.713
19.5 | 1.385 | 0.13074 | -0.005 | 10.595

## 46. Re 1M Mach 0.25 (2)
BIGFOIL.COM POLAR EXPORT
NACA34114.5
NACA34114.5 |  |  |  | Cl Max: | 1.5713 | at alpha= | 14.5 | deg
XFOIL ncrit=9 |  |  |  | L/D Max: | 104.838 | at alpha= | 10 | deg
Re: | 1000000 |  |  | Cd Min: | 0.14934 | at alpha= | -14.5 | deg
Mach: | 0.25 |  |  | Cl=0 at alpha= | -2.1628 | deg
|  |  |  | @ Cl=0.1, Cd= | 0.010171
|  |  |  | @ Cl=0.4, Cd= | 0.0077022
|  |  |  | @ Cl=0.6, Cd= | 0.0086978
alpha (deg) | Cl | Cd | Cm | Cl/Cd
-14.5 | -0.4395 | 0.14934 | -0.0022 | -2.9429
-14 | -0.4292 | 0.14182 | -0.0044 | -3.0264
-13.5 | -0.4152 | 0.13585 | -0.0062 | -3.0563
-13 | -0.4007 | 0.13023 | -0.0081 | -3.0769
-12.5 | -0.4085 | 0.11875 | -0.0146 | -3.44
-12 | -0.41 | 0.10905 | -0.0186 | -3.7597
-11.5 | -0.4049 | 0.10223 | -0.0205 | -3.9607
-11 | -0.3905 | 0.09741 | -0.0216 | -4.0088
-10 | -0.6321 | 0.05173 | -0.0385 | -12.2192
-9.5 | -0.7691 | 0.02204 | -0.0264 | -34.8956
-9 | -0.6803 | 0.01785 | -0.0338 | -38.112
-8.5 | -0.6144 | 0.01668 | -0.0348 | -36.8345
-8 | -0.5724 | 0.01563 | -0.0309 | -36.6219
-7.5 | -0.5269 | 0.01481 | -0.0275 | -35.5773
-7 | -0.4809 | 0.0138 | -0.0246 | -34.8478
-6.5 | -0.4319 | 0.01333 | -0.022 | -32.4006
-6 | -0.3827 | 0.01276 | -0.0195 | -29.9922
-5.5 | -0.3343 | 0.01223 | -0.017 | -27.3344
-5 | -0.2845 | 0.01188 | -0.0146 | -23.9478
-4.5 | -0.236 | 0.01147 | -0.0122 | -20.5754
-4 | -0.1856 | 0.01123 | -0.01 | -16.5272
-3.5 | -0.1366 | 0.0109 | -0.0077 | -12.5321
-3 | -0.0847 | 0.01077 | -0.0059 | -7.8644
-2.5 | -0.0346 | 0.01051 | -0.0037 | -3.2921
-2 | 0.0167 | 0.01034 | -0.0019 | 1.6151
-1.5 | 0.0687 | 0.01023 | -0.0002 | 6.7155
-1 | 0.122 | 0.01013 | 0.0012 | 12.0434
-0.5 | 0.174 | 0.01009 | 0.0028 | 17.2448
0 | 0.2274 | 0.00996 | 0.0042 | 22.8313
0.5 | 0.2798 | 0.00993 | 0.0057 | 28.1772
1 | 0.3107 | 0.00865 | 0.011 | 35.9191
1.5 | 0.3274 | 0.00751 | 0.0201 | 43.5952
2 | 0.3809 | 0.00764 | 0.0217 | 49.856
2.5 | 0.4484 | 0.00786 | 0.0203 | 57.0483
3 | 0.5166 | 0.00825 | 0.0187 | 62.6182
3.5 | 0.5883 | 0.00863 | 0.0162 | 68.1692
4 | 0.6763 | 0.00914 | 0.0103 | 73.9934
4.5 | 0.7303 | 0.00946 | 0.0114 | 77.1987
5 | 0.8042 | 0.00973 | 0.0082 | 82.6516
5.5 | 0.8747 | 0.01013 | 0.0056 | 86.3475
6 | 0.9437 | 0.01039 | 0.0035 | 90.8277
6.5 | 0.998 | 0.01082 | 0.0044 | 92.2366
7 | 1.0697 | 0.01111 | 0.0016 | 96.2826
7.5 | 1.1387 | 0.0115 | -0.0006 | 99.0174
8 | 1.2044 | 0.01191 | -0.0022 | 101.1251
8.5 | 1.264 | 0.01237 | -0.0025 | 102.1827
9 | 1.3322 | 0.01283 | -0.0047 | 103.8348
9.5 | 1.3973 | 0.01333 | -0.0062 | 104.8237
10 | 1.4541 | 0.01387 | -0.0062 | 104.8378
10.5 | 1.4809 | 0.01445 | -0.0003 | 102.4844
11 | 1.5026 | 0.01504 | 0.0064 | 99.9069
11.5 | 1.5053 | 0.01563 | 0.0164 | 96.3084
12 | 1.516 | 0.01647 | 0.0243 | 92.0461
12.5 | 1.5294 | 0.01768 | 0.0307 | 86.5045
13 | 1.5465 | 0.01918 | 0.0357 | 80.6309
13.5 | 1.5571 | 0.02145 | 0.04 | 72.5921
14 | 1.5666 | 0.02438 | 0.043 | 64.2576
14.5 | 1.5713 | 0.02824 | 0.0448 | 55.6409
15 | 1.5631 | 0.03374 | 0.0454 | 46.3278
15.5 | 1.5414 | 0.04101 | 0.0449 | 37.586
16 | 1.5128 | 0.04931 | 0.0435 | 30.6794
16.5 | 1.4658 | 0.05999 | 0.0409 | 24.4341
17 | 1.4221 | 0.07076 | 0.0377 | 20.0975
17.5 | 1.381 | 0.08167 | 0.0341 | 16.9095
18 | 1.3384 | 0.0932 | 0.0299 | 14.3605
18.5 | 1.3089 | 0.1034 | 0.0259 | 12.6586
19 | 1.2806 | 0.11373 | 0.0216 | 11.26
19.5 | 1.254 | 0.12415 | 0.017 | 10.1007

## 47. Re 1M Mach 0.50 (1)
BIGFOIL.COM POLAR EXPORT
NACA34114.5
NACA34114.5 |  |  |  | Cl Max: | 1.434 | at alpha= | 11 | deg
JavaFoil+Calcfoil stall+Eppler ext transition |  |  |  | L/D Max: | 80.864 | at alpha= | 6 | deg
Re: | 1000000 |  |  | Cd Min: | 0.00807 | at alpha= | 2 | deg
Mach: | 0.5 |  |  | Cl=0 at alpha= | -1.5786 | deg
|  |  |  | @ Cl=0.1, Cd= | 0.011377
|  |  |  | @ Cl=0.4, Cd= | 0.011214
|  |  |  | @ Cl=0.6, Cd= | 0.0092603
alpha (deg) | Cl | Cd | Cm | Cl/Cd
-20 | -1.003 | 0.20383 | 0.009 | -4.923
-19.5 | -0.977 | 0.19577 | 0.009 | -4.993
-19 | -0.951 | 0.19108 | 0.009 | -4.979
-18.5 | -0.925 | 0.18648 | 0.009 | -4.961
-18 | -0.897 | 0.18162 | 0.009 | -4.941
-17.5 | -0.871 | 0.17692 | 0.009 | -4.924
-17 | -0.845 | 0.16909 | 0.009 | -4.995
-16.5 | -0.817 | 0.16428 | 0.009 | -4.973
-16 | -0.79 | 0.16 | 0.009 | -4.941
-15.5 | -0.764 | 0.15592 | 0.009 | -4.899
-15 | -0.736 | 0.14902 | 0.009 | -4.941
-14.5 | -0.709 | 0.14429 | 0.009 | -4.917
-14 | -0.683 | 0.14109 | 0.009 | -4.838
-13.5 | -0.655 | 0.1365 | 0.009 | -4.8
-13 | -0.628 | 0.13022 | 0.008 | -4.823
-12.5 | -0.601 | 0.12701 | 0.008 | -4.732
-12 | -0.573 | 0.12132 | 0.008 | -4.726
-11.5 | -0.546 | 0.11669 | 0.008 | -4.682
-11 | -0.519 | 0.11366 | 0.008 | -4.568
-10.5 | -0.491 | 0.11122 | 0.008 | -4.419
-10 | -0.464 | 0.10591 | 0.008 | -4.384
-9.5 | -0.437 | 0.09865 | 0.007 | -4.426
-9 | -0.409 | 0.09667 | 0.007 | -4.235
-8.5 | -0.382 | 0.07513 | 0.007 | -5.08
-8 | -0.354 | 0.06298 | 0.007 | -5.627
-7.5 | -0.327 | 0.0616 | 0.006 | -5.305
-7 | -0.374 | 0.05924 | 0.006 | -6.305
-6.5 | -0.44 | 0.05019 | 0.007 | -8.77
-6 | -0.428 | 0.04528 | 0.007 | -9.463
-5.5 | -0.399 | 0.04158 | 0.008 | -9.602
-5 | -0.361 | 0.03863 | 0.008 | -9.344
-4.5 | -0.317 | 0.03511 | 0.008 | -9.026
-4 | -0.326 | 0.01153 | 0.013 | -28.301
-3.5 | -0.262 | 0.01195 | 0.013 | -21.95
-3 | -0.196 | 0.01174 | 0.013 | -16.686
-2.5 | -0.128 | 0.01157 | 0.013 | -11.038
-2 | -0.059 | 0.01203 | 0.012 | -4.866
-1.5 | 0.011 | 0.0115 | 0.012 | 0.997
-1 | 0.082 | 0.01139 | 0.012 | 7.201
-0.5 | 0.153 | 0.01134 | 0.011 | 13.486
0 | 0.223 | 0.0109 | 0.011 | 20.481
0.5 | 0.293 | 0.0114 | 0.011 | 25.748
1 | 0.363 | 0.01141 | 0.01 | 31.846
1.5 | 0.433 | 0.01104 | 0.01 | 39.241
2 | 0.503 | 0.00807 | 0.01 | 62.288
2.5 | 0.571 | 0.00913 | 0.009 | 62.562
3 | 0.64 | 0.00944 | 0.009 | 67.767
3.5 | 0.708 | 0.00979 | 0.008 | 72.243
4 | 0.774 | 0.0102 | 0.008 | 75.924
4.5 | 0.84 | 0.01066 | 0.008 | 78.84
5 | 0.904 | 0.01134 | 0.007 | 79.783
5.5 | 0.967 | 0.01196 | 0.007 | 80.818
6 | 1.027 | 0.0127 | 0.006 | 80.864
6.5 | 1.085 | 0.01364 | 0.006 | 79.524
7 | 1.139 | 0.0148 | 0.005 | 77.01
7.5 | 1.19 | 0.01632 | 0.005 | 72.937
8 | 1.239 | 0.01819 | 0.004 | 68.083
8.5 | 1.283 | 0.02059 | 0.004 | 62.321
9 | 1.324 | 0.02341 | 0.003 | 56.572
9.5 | 1.362 | 0.02688 | 0.003 | 50.669
10 | 1.395 | 0.03107 | 0.002 | 44.904
10.5 | 1.42 | 0.036 | 0.002 | 39.451
11 | 1.434 | 0.04185 | 0.001 | 34.257
11.5 | 1.431 | 0.0489 | 0.001 | 29.272
12 | 1.404 | 0.05814 | 0.001 | 24.15
12.5 | 1.32 | 0.07905 | 0 | 16.704
13 | 0.86 | 0.10439 | 0 | 8.234
13.5 | 0.834 | 0.12513 | 0 | 6.665
14 | 0.864 | 0.13975 | -0.001 | 6.182
14.5 | 0.893 | 0.14985 | -0.001 | 5.958
15 | 0.923 | 0.16056 | -0.001 | 5.747
15.5 | 0.952 | 0.16605 | -0.002 | 5.736
16 | 0.984 | 0.17273 | -0.002 | 5.696

## 48. Re 1M Mach 0.50 (2)
BIGFOIL.COM POLAR EXPORT
NACA34114.5
NACA34114.5 |  |  |  | Cl Max: | 1.4232 | at alpha= | 10.5 | deg
XFOIL ncrit=9 |  |  |  | L/D Max: | 87.1531 | at alpha= | 7 | deg
Re: | 1000000 |  |  | Cd Min: | 0.24557 | at alpha= | -20 | deg
Mach: | 0.5 |  |  | Cl=0 at alpha= | -2.3761 | deg
|  |  |  | @ Cl=0.1, Cd= | 0.010984
|  |  |  | @ Cl=0.4, Cd= | 0.0096791
|  |  |  | @ Cl=0.6, Cd= | 0.0092755
alpha (deg) | Cl | Cd | Cm | Cl/Cd
-20 | -0.6338 | 0.24557 | 0.0437 | -2.5809
-19.5 | -0.6113 | 0.2383 | 0.0394 | -2.5653
-19 | -0.5905 | 0.22967 | 0.0343 | -2.5711
-18.5 | -0.5712 | 0.2214 | 0.0291 | -2.5799
-18 | -0.5476 | 0.21487 | 0.0265 | -2.5485
-17.5 | -0.525 | 0.20849 | 0.0231 | -2.5181
-17 | -0.5039 | 0.2011 | 0.0192 | -2.5057
-16.5 | -0.4869 | 0.19217 | 0.0139 | -2.5337
-16 | -0.4673 | 0.18458 | 0.0106 | -2.5317
-15.5 | -0.4448 | 0.17847 | 0.0082 | -2.4923
-15 | -0.4245 | 0.17183 | 0.0052 | -2.4705
-14.5 | -0.4093 | 0.16337 | 0.0006 | -2.5054
-14 | -0.396 | 0.15494 | -0.0031 | -2.5558
-13.5 | -0.3759 | 0.14869 | -0.005 | -2.5281
-13 | -0.3577 | 0.14232 | -0.0073 | -2.5134
-12.5 | -0.3482 | 0.13384 | -0.0118 | -2.6016
-12 | -0.3434 | 0.12491 | -0.0164 | -2.7492
-11.5 | -0.3243 | 0.11888 | -0.0169 | -2.728
-11 | -0.3082 | 0.11295 | -0.0184 | -2.7286
-10.5 | -0.2952 | 0.10552 | -0.0219 | -2.7976
-10 | -0.2097 | 0.08488 | -0.0584 | -2.4705
-9.5 | -0.214 | 0.07765 | -0.0603 | -2.756
-9 | -0.2364 | 0.0666 | -0.0664 | -3.5495
-8.5 | -0.2552 | 0.05787 | -0.0722 | -4.4099
-8 | -0.2929 | 0.05052 | -0.0716 | -5.7977
-7.5 | -0.3456 | 0.04395 | -0.0629 | -7.8635
-7 | -0.3556 | 0.04015 | -0.0549 | -8.8568
-6.5 | -0.352 | 0.03607 | -0.0476 | -9.7588
-6 | -0.3499 | 0.03044 | -0.0393 | -11.4947
-5.5 | -0.3539 | 0.02085 | -0.0296 | -16.9736
-5 | -0.3077 | 0.01664 | -0.0254 | -18.4916
-4.5 | -0.2459 | 0.01437 | -0.0229 | -17.112
-3.5 | -0.1254 | 0.01248 | -0.0171 | -10.0481
-3 | -0.0692 | 0.01189 | -0.0136 | -5.82
-2.5 | -0.0136 | 0.01155 | -0.0101 | -1.1775
-2 | 0.0413 | 0.0112 | -0.0066 | 3.6875
-1.5 | 0.0972 | 0.01099 | -0.0033 | 8.8444
-1 | 0.1552 | 0.01086 | -0.0006 | 14.291
-0.5 | 0.2124 | 0.01078 | 0.0022 | 19.7032
0 | 0.2709 | 0.01068 | 0.0047 | 25.3652
0.5 | 0.3279 | 0.0107 | 0.0074 | 30.6449
1 | 0.3873 | 0.01063 | 0.0097 | 36.4346
1.5 | 0.4076 | 0.00911 | 0.0188 | 44.742
2 | 0.4286 | 0.0084 | 0.0291 | 51.0238
2.5 | 0.5008 | 0.00863 | 0.0293 | 58.0301
3 | 0.5724 | 0.00911 | 0.0293 | 62.8321
3.5 | 0.6508 | 0.00958 | 0.0282 | 67.9332
4 | 0.7561 | 0.01034 | 0.0216 | 73.1238
5 | 0.9093 | 0.01135 | 0.0201 | 80.1145
5.5 | 0.9917 | 0.01194 | 0.0183 | 83.057
6 | 1.0658 | 0.01255 | 0.0182 | 84.9243
6.5 | 1.1384 | 0.01326 | 0.0184 | 85.8522
7 | 1.2184 | 0.01398 | 0.0175 | 87.1531
7.5 | 1.2828 | 0.01488 | 0.0192 | 86.2097
8 | 1.3571 | 0.01572 | 0.0191 | 86.3295
8.5 | 1.398 | 0.01691 | 0.0238 | 82.673
9 | 1.403 | 0.01816 | 0.0338 | 77.2577
9.5 | 1.4065 | 0.02019 | 0.0421 | 69.6632
10 | 1.415 | 0.02293 | 0.0481 | 61.7096
10.5 | 1.4232 | 0.0265 | 0.0521 | 53.7057
11 | 1.4188 | 0.03153 | 0.0547 | 44.9984
11.5 | 1.4123 | 0.03716 | 0.0562 | 38.0059
12 | 1.3858 | 0.04451 | 0.0564 | 31.1346
12.5 | 1.3606 | 0.05204 | 0.056 | 26.1453
13 | 1.3252 | 0.06075 | 0.0544 | 21.814
13.5 | 1.2959 | 0.06944 | 0.0523 | 18.6622
14 | 1.2647 | 0.07863 | 0.0494 | 16.0842
14.5 | 1.2398 | 0.08759 | 0.0464 | 14.1546
15 | 1.2152 | 0.09684 | 0.043 | 12.5485
15.5 | 1.1949 | 0.10596 | 0.0394 | 11.2769

## 49. Re 2M Mach 0.00 (1)
BIGFOIL.COM POLAR EXPORT
NACA34114.5
NACA34114.5 |  |  |  | Cl Max: | 1.655 | at alpha= | 17.5 | deg
JavaFoil+Calcfoil stall+Eppler ext transition |  |  |  | L/D Max: | 117.313 | at alpha= | 6.5 | deg
Re: | 2000000 |  |  | Cd Min: | 0.0079 | at alpha= | 2 | deg
Mach: | 0 |  |  | Cl=0 at alpha= | -1.582 | deg
|  |  |  | @ Cl=0.1, Cd= | 0.010903
|  |  |  | @ Cl=0.4, Cd= | 0.0081243
|  |  |  | @ Cl=0.6, Cd= | 0.0082875
alpha (deg) | Cl | Cd | Cm | Cl/Cd
-20 | -0.781 | 0.17238 | 0.008 | -4.531
-19.5 | -0.794 | 0.16467 | 0.008 | -4.822
-19 | -0.806 | 0.15716 | 0.008 | -5.129
-18.5 | -0.817 | 0.14945 | 0.008 | -5.469
-18 | -0.827 | 0.14214 | 0.008 | -5.82
-17.5 | -0.836 | 0.13551 | 0.008 | -6.17
-17 | -0.844 | 0.12814 | 0.008 | -6.583
-16.5 | -0.849 | 0.12187 | 0.008 | -6.969
-16 | -0.853 | 0.11575 | 0.008 | -7.372
-15.5 | -0.855 | 0.10945 | 0.008 | -7.817
-15 | -0.856 | 0.1036 | 0.008 | -8.258
-14.5 | -0.853 | 0.09806 | 0.008 | -8.703
-14 | -0.849 | 0.09265 | 0.008 | -9.164
-13.5 | -0.842 | 0.08737 | 0.008 | -9.638
-13 | -0.833 | 0.08235 | 0.008 | -10.111
-12.5 | -0.82 | 0.07766 | 0.008 | -10.561
-12 | -0.804 | 0.07309 | 0.008 | -11.003
-11.5 | -0.786 | 0.06872 | 0.008 | -11.435
-11 | -0.765 | 0.0644 | 0.008 | -11.879
-10.5 | -0.742 | 0.0603 | 0.008 | -12.302
-10 | -0.716 | 0.05623 | 0.008 | -12.738
-9.5 | -0.689 | 0.0523 | 0.009 | -13.166
-9 | -0.659 | 0.04816 | 0.009 | -13.693
-8.5 | -0.633 | 0.04182 | 0.009 | -15.134
-8 | -0.714 | 0.01076 | 0.013 | -66.329
-7.5 | -0.668 | 0.0112 | 0.013 | -59.63
-7 | -0.619 | 0.01098 | 0.013 | -56.41
-6.5 | -0.568 | 0.01078 | 0.013 | -52.717
-6 | -0.516 | 0.01131 | 0.012 | -45.574
-5.5 | -0.461 | 0.01121 | 0.012 | -41.131
-5 | -0.406 | 0.01121 | 0.012 | -36.158
-4.5 | -0.349 | 0.01072 | 0.012 | -32.515
-4 | -0.291 | 0.01111 | 0.012 | -26.154
-3.5 | -0.232 | 0.01149 | 0.011 | -20.164
-3 | -0.172 | 0.01132 | 0.011 | -15.203
-2.5 | -0.112 | 0.01062 | 0.011 | -10.521
-2 | -0.051 | 0.01119 | 0.011 | -4.565
-1.5 | 0.01 | 0.01101 | 0.01 | 0.906
-1 | 0.071 | 0.01095 | 0.01 | 6.512
-0.5 | 0.133 | 0.01085 | 0.01 | 12.237
0 | 0.194 | 0.01079 | 0.009 | 17.986
0.5 | 0.255 | 0.01077 | 0.009 | 23.694
1 | 0.316 | 0.01075 | 0.009 | 29.427
1.5 | 0.377 | 0.00826 | 0.009 | 45.671
2 | 0.438 | 0.0079 | 0.008 | 55.47
2.5 | 0.499 | 0.00803 | 0.008 | 62.126
3 | 0.559 | 0.00818 | 0.008 | 68.385
3.5 | 0.62 | 0.00834 | 0.007 | 74.338
4 | 0.68 | 0.00807 | 0.007 | 84.25
4.5 | 0.74 | 0.0083 | 0.007 | 89.067
5 | 0.799 | 0.0081 | 0.006 | 98.695
5.5 | 0.858 | 0.00797 | 0.006 | 107.721
6 | 0.917 | 0.00842 | 0.005 | 108.891
6.5 | 0.975 | 0.00831 | 0.005 | 117.313
7 | 1.032 | 0.0094 | 0.005 | 109.849
7.5 | 1.089 | 0.00974 | 0.004 | 111.788
8 | 1.145 | 0.01031 | 0.004 | 111.028
8.5 | 1.199 | 0.01092 | 0.004 | 109.868
9 | 1.252 | 0.01136 | 0.003 | 110.268
9.5 | 1.304 | 0.01185 | 0.003 | 110.03
10 | 1.353 | 0.01251 | 0.002 | 108.13
10.5 | 1.399 | 0.01335 | 0.002 | 104.748
11 | 1.441 | 0.01437 | 0.001 | 100.264
11.5 | 1.479 | 0.01572 | 0.001 | 94.117
12 | 1.514 | 0.01733 | 0.001 | 87.37
12.5 | 1.544 | 0.01946 | 0 | 79.364
13 | 1.571 | 0.0221 | 0 | 71.082
13.5 | 1.594 | 0.02526 | -0.001 | 63.11
14 | 1.613 | 0.02918 | -0.001 | 55.267
14.5 | 1.627 | 0.03405 | -0.001 | 47.778
15 | 1.637 | 0.03995 | -0.002 | 40.983
15.5 | 1.644 | 0.04705 | -0.002 | 34.946
16 | 1.647 | 0.05522 | -0.003 | 29.816
16.5 | 1.651 | 0.06138 | -0.003 | 26.902
17 | 1.654 | 0.06711 | -0.003 | 24.653
17.5 | 1.655 | 0.07272 | -0.004 | 22.758
18 | 1.653 | 0.07857 | -0.004 | 21.035
18.5 | 1.648 | 0.08427 | -0.005 | 19.552
19 | 1.64 | 0.09036 | -0.005 | 18.145
19.5 | 1.629 | 0.09656 | -0.005 | 16.87
20 | 1.613 | 0.10286 | -0.006 | 15.683

## 50. Re 2M Mach 0.00 (2)
BIGFOIL.COM POLAR EXPORT
NACA34114.5
NACA34114.5 |  |  |  | Cl Max: | 1.6571 | at alpha= | 15.5 | deg
XFOIL ncrit=9 |  |  |  | L/D Max: | 129.111 | at alpha= | 9.5 | deg
Re: | 2000000 |  |  | Cd Min: | 0.09956 | at alpha= | 20 | deg
Mach: | 0 |  |  | Cl=0 at alpha= | -2.0423 | deg
|  |  |  | @ Cl=0.1, Cd= | 0.0085633
|  |  |  | @ Cl=0.4, Cd= | 0.0062024
|  |  |  | @ Cl=0.6, Cd= | 0.0066583
alpha (deg) | Cl | Cd | Cm | Cl/Cd
-19 | -1.312 | 0.04756 | -0.0636 | -27.5862
-18.5 | -1.3383 | 0.04018 | -0.064 | -33.3076
-18 | -1.3413 | 0.03582 | -0.0622 | -37.4456
-17.5 | -1.3438 | 0.03197 | -0.0589 | -42.0332
-17 | -1.355 | 0.02791 | -0.0536 | -48.5489
-16.5 | -1.3432 | 0.02557 | -0.049 | -52.5303
-16 | -1.3219 | 0.02387 | -0.0448 | -55.3791
-15.5 | -1.296 | 0.0225 | -0.0407 | -57.6
-15 | -1.267 | 0.02139 | -0.0366 | -59.2333
-14.5 | -1.2396 | 0.02027 | -0.032 | -61.1544
-14 | -1.2119 | 0.0193 | -0.0271 | -62.7927
-13.5 | -1.1799 | 0.01836 | -0.0228 | -64.2647
-13 | -1.1449 | 0.01756 | -0.0189 | -65.1993
-12.5 | -1.1098 | 0.01689 | -0.0149 | -65.7075
-12 | -1.0815 | 0.01563 | -0.0098 | -69.1939
-11.5 | -1.0141 | 0.01468 | -0.0125 | -69.0804
-11 | -0.9533 | 0.01392 | -0.0136 | -68.4842
-10.5 | -0.8815 | 0.01312 | -0.017 | -67.1875
-10 | -0.7753 | 0.01225 | -0.0279 | -63.2898
-9.5 | -0.7235 | 0.01163 | -0.027 | -62.2098
-9 | -0.6818 | 0.01142 | -0.0237 | -59.7023
-8.5 | -0.6377 | 0.01117 | -0.021 | -57.0904
-8 | -0.5917 | 0.01093 | -0.0187 | -54.1354
-7.5 | -0.5468 | 0.01049 | -0.0162 | -52.1258
-7 | -0.4991 | 0.01025 | -0.0142 | -48.6927
-6.5 | -0.4503 | 0.01006 | -0.0124 | -44.7614
-6 | -0.4024 | 0.00978 | -0.0105 | -41.1452
-5.5 | -0.3533 | 0.00962 | -0.0088 | -36.7256
-5 | -0.3028 | 0.00948 | -0.0073 | -31.9409
-4.5 | -0.2537 | 0.00927 | -0.0056 | -27.3679
-4 | -0.2023 | 0.00917 | -0.0043 | -22.0611
-3.5 | -0.1517 | 0.009 | -0.0028 | -16.8556
-3 | -0.0996 | 0.00892 | -0.0017 | -11.1659
-2 | 0.0044 | 0.00868 | 0.0006 | 0.50691
-1.5 | 0.057 | 0.00862 | 0.0016 | 6.6125
-1 | 0.1101 | 0.00855 | 0.0025 | 12.8772
-0.5 | 0.1628 | 0.00851 | 0.0034 | 19.1304
0 | 0.2162 | 0.00844 | 0.0043 | 25.6161
0.5 | 0.2688 | 0.00842 | 0.0052 | 31.924
1 | 0.3215 | 0.00832 | 0.0061 | 38.6418
1.5 | 0.3439 | 0.00677 | 0.0127 | 50.7976
2 | 0.3749 | 0.00625 | 0.0183 | 59.984
2.5 | 0.4224 | 0.00616 | 0.0206 | 68.5714
3 | 0.4761 | 0.00626 | 0.0213 | 76.0543
3.5 | 0.5309 | 0.00643 | 0.0218 | 82.5661
4 | 0.5883 | 0.0066 | 0.0216 | 89.1364
4.5 | 0.6565 | 0.00694 | 0.0191 | 94.5965
5 | 0.7134 | 0.00713 | 0.0189 | 100.0561
5.5 | 0.7809 | 0.00739 | 0.0163 | 105.6698
6 | 0.8482 | 0.00768 | 0.0136 | 110.4427
6.5 | 0.9131 | 0.00794 | 0.0115 | 115
7 | 0.9739 | 0.0083 | 0.0101 | 117.3373
7.5 | 1.0264 | 0.00853 | 0.0107 | 120.3283
8 | 1.0909 | 0.00888 | 0.0084 | 122.8491
8.5 | 1.1551 | 0.00917 | 0.0062 | 125.9651
9 | 1.2174 | 0.00956 | 0.0042 | 127.3431
9.5 | 1.2782 | 0.0099 | 0.0026 | 129.1111
10 | 1.3349 | 0.01037 | 0.0017 | 128.7271
10.5 | 1.3882 | 0.01078 | 0.0016 | 128.7755
11 | 1.4485 | 0.0113 | -0.0003 | 128.1858
11.5 | 1.5059 | 0.01192 | -0.0018 | 126.3339
12 | 1.5624 | 0.01255 | -0.0032 | 124.494
12.5 | 1.6139 | 0.0133 | -0.0037 | 121.3459
13 | 1.6316 | 0.01397 | 0.0027 | 116.7931
13.5 | 1.6276 | 0.01465 | 0.0131 | 111.099
14 | 1.6339 | 0.01567 | 0.0206 | 104.2693
14.5 | 1.6443 | 0.01702 | 0.0264 | 96.6099
15 | 1.6513 | 0.01895 | 0.0313 | 87.1398
15.5 | 1.6571 | 0.02151 | 0.0349 | 77.0386
16 | 1.654 | 0.02535 | 0.0374 | 65.2465
16.5 | 1.6488 | 0.03008 | 0.0385 | 54.8138
17 | 1.6349 | 0.03622 | 0.0384 | 45.138
17.5 | 1.6028 | 0.04477 | 0.0371 | 35.8008
18 | 1.5683 | 0.05415 | 0.035 | 28.9621
18.5 | 1.5239 | 0.06515 | 0.0319 | 23.3906
19 | 1.4759 | 0.07707 | 0.0282 | 19.1501
20 | 1.3987 | 0.09956 | 0.0202 | 14.0488

## 51. Re 2M Mach 0.10 (1)
BIGFOIL.COM POLAR EXPORT
NACA34114.5
NACA34114.5 |  |  |  | Cl Max: | 1.644 | at alpha= | 17 | deg
JavaFoil+Calcfoil stall+Eppler ext transition |  |  |  | L/D Max: | 111.209 | at alpha= | 7.5 | deg
Re: | 2000000 |  |  | Cd Min: | 0.00781 | at alpha= | 1.5 | deg
Mach: | 0.1 |  |  | Cl=0 at alpha= | -1.582 | deg
|  |  |  | @ Cl=0.1, Cd= | 0.010936
|  |  |  | @ Cl=0.4, Cd= | 0.0078548
|  |  |  | @ Cl=0.6, Cd= | 0.0080331
alpha (deg) | Cl | Cd | Cm | Cl/Cd
-19.5 | -0.745 | 0.16851 | 0.008 | -4.424
-19 | -0.761 | 0.16088 | 0.008 | -4.728
-18.5 | -0.775 | 0.153 | 0.008 | -5.065
-18 | -0.788 | 0.1449 | 0.008 | -5.438
-17.5 | -0.8 | 0.13768 | 0.008 | -5.81
-17 | -0.81 | 0.13123 | 0.008 | -6.176
-16.5 | -0.819 | 0.12408 | 0.008 | -6.603
-16 | -0.826 | 0.11755 | 0.008 | -7.029
-15.5 | -0.831 | 0.11138 | 0.008 | -7.465
-15 | -0.834 | 0.10527 | 0.008 | -7.926
-14.5 | -0.835 | 0.09955 | 0.008 | -8.388
-14 | -0.833 | 0.09387 | 0.008 | -8.875
-13.5 | -0.829 | 0.08846 | 0.008 | -9.366
-13 | -0.821 | 0.08337 | 0.008 | -9.851
-12.5 | -0.811 | 0.07857 | 0.008 | -10.32
-12 | -0.797 | 0.0739 | 0.008 | -10.78
-11.5 | -0.78 | 0.0694 | 0.008 | -11.237
-11 | -0.76 | 0.06509 | 0.008 | -11.682
-10.5 | -0.738 | 0.06096 | 0.008 | -12.111
-10 | -0.714 | 0.05696 | 0.008 | -12.531
-9.5 | -0.687 | 0.053 | 0.008 | -12.958
-9 | -0.658 | 0.04901 | 0.009 | -13.425
-8.5 | -0.628 | 0.04435 | 0.009 | -14.17
-8 | -0.715 | 0.01082 | 0.013 | -66.073
-7.5 | -0.669 | 0.01061 | 0.013 | -63.056
-7 | -0.621 | 0.01104 | 0.013 | -56.23
-6.5 | -0.57 | 0.01088 | 0.013 | -52.397
-6 | -0.517 | 0.01137 | 0.012 | -45.527
-5.5 | -0.463 | 0.01127 | 0.012 | -41.072
-5 | -0.407 | 0.01126 | 0.012 | -36.145
-4.5 | -0.35 | 0.01072 | 0.012 | -32.655
-4 | -0.292 | 0.01116 | 0.012 | -26.149
-3.5 | -0.233 | 0.01154 | 0.011 | -20.173
-3 | -0.173 | 0.01088 | 0.011 | -15.881
-2.5 | -0.112 | 0.01066 | 0.011 | -10.538
-2 | -0.051 | 0.01058 | 0.011 | -4.853
-1.5 | 0.01 | 0.01108 | 0.01 | 0.905
-1 | 0.072 | 0.01095 | 0.01 | 6.546
-0.5 | 0.133 | 0.01092 | 0.01 | 12.22
0 | 0.195 | 0.01086 | 0.01 | 17.963
0.5 | 0.257 | 0.01077 | 0.009 | 23.825
1 | 0.318 | 0.01075 | 0.009 | 29.587
1.5 | 0.379 | 0.00781 | 0.009 | 48.531
2 | 0.44 | 0.00794 | 0.008 | 55.486
2.5 | 0.501 | 0.00803 | 0.008 | 62.427
3 | 0.562 | 0.00822 | 0.008 | 68.367
3.5 | 0.623 | 0.00792 | 0.007 | 78.578
4 | 0.683 | 0.0081 | 0.007 | 84.357
4.5 | 0.743 | 0.00834 | 0.007 | 89.135
5 | 0.803 | 0.00815 | 0.006 | 98.477
5.5 | 0.862 | 0.00822 | 0.006 | 104.813
6 | 0.921 | 0.00848 | 0.006 | 108.548
6.5 | 0.979 | 0.00916 | 0.005 | 106.897
7 | 1.037 | 0.00946 | 0.005 | 109.57
7.5 | 1.094 | 0.00983 | 0.004 | 111.209
8 | 1.149 | 0.01042 | 0.004 | 110.35
8.5 | 1.204 | 0.01102 | 0.004 | 109.284
9 | 1.257 | 0.01149 | 0.003 | 109.432
9.5 | 1.308 | 0.012 | 0.003 | 109.005
10 | 1.357 | 0.0127 | 0.002 | 106.859
10.5 | 1.403 | 0.0136 | 0.002 | 103.131
11 | 1.444 | 0.0147 | 0.001 | 98.261
11.5 | 1.482 | 0.01611 | 0.001 | 91.991
12 | 1.516 | 0.01784 | 0.001 | 84.977
12.5 | 1.546 | 0.02008 | 0 | 76.956
13 | 1.571 | 0.02288 | 0 | 68.675
13.5 | 1.594 | 0.02624 | -0.001 | 60.726
14 | 1.611 | 0.03037 | -0.001 | 53.046
14.5 | 1.624 | 0.03552 | -0.001 | 45.711
15 | 1.632 | 0.04181 | -0.002 | 39.041
15.5 | 1.638 | 0.04924 | -0.002 | 33.266
16 | 1.64 | 0.05715 | -0.003 | 28.696
16.5 | 1.643 | 0.06321 | -0.003 | 25.995
17 | 1.644 | 0.06913 | -0.003 | 23.779
17.5 | 1.642 | 0.07496 | -0.004 | 21.904
18 | 1.637 | 0.08083 | -0.004 | 20.252
18.5 | 1.629 | 0.08678 | -0.005 | 18.771
19 | 1.618 | 0.09301 | -0.005 | 17.393
19.5 | 1.604 | 0.0994 | -0.005 | 16.133
20 | 1.584 | 0.10587 | -0.006 | 14.962

## 52. Re 2M Mach 0.10 (2)
BIGFOIL.COM POLAR EXPORT
NACA34114.5
NACA34114.5 |  |  |  | Cl Max: | 1.6534 | at alpha= | 15.5 | deg
XFOIL ncrit=9 |  |  |  | L/D Max: | 128.71 | at alpha= | 9.5 | deg
Re: | 2000000 |  |  | Cd Min: | 0.10508 | at alpha= | 20 | deg
Mach: | 0.1 |  |  | Cl=0 at alpha= | -2.0473 | deg
|  |  |  | @ Cl=0.1, Cd= | 0.0085848
|  |  |  | @ Cl=0.4, Cd= | 0.0062328
|  |  |  | @ Cl=0.6, Cd= | 0.0066696
alpha (deg) | Cl | Cd | Cm | Cl/Cd
-18.5 | -1.2206 | 0.05565 | -0.0613 | -21.9335
-18 | -1.2814 | 0.0432 | -0.0653 | -29.662
-17.5 | -1.2984 | 0.03732 | -0.0638 | -34.791
-17 | -1.3032 | 0.03309 | -0.0606 | -39.3835
-16.5 | -1.3197 | 0.02854 | -0.055 | -46.2404
-16 | -1.3107 | 0.02594 | -0.0499 | -50.5281
-15.5 | -1.291 | 0.02408 | -0.0452 | -53.613
-15 | -1.2642 | 0.02272 | -0.0409 | -55.6426
-14.5 | -1.2385 | 0.02139 | -0.036 | -57.9009
-14 | -1.2121 | 0.02027 | -0.0308 | -59.7977
-13.5 | -1.1831 | 0.01917 | -0.0259 | -61.7162
-13 | -1.1493 | 0.0182 | -0.0217 | -63.1484
-12.5 | -1.1147 | 0.01739 | -0.0174 | -64.1001
-12 | -1.0843 | 0.01638 | -0.0123 | -66.1966
-11.5 | -1.0208 | 0.01509 | -0.0141 | -67.6474
-11 | -0.9595 | 0.01425 | -0.0151 | -67.3333
-10.5 | -0.8868 | 0.01339 | -0.0184 | -66.2285
-10 | -0.7783 | 0.01245 | -0.0295 | -62.5141
-9 | -0.6852 | 0.01157 | -0.0248 | -59.2221
-8.5 | -0.6408 | 0.01129 | -0.022 | -56.7582
-8 | -0.5947 | 0.01103 | -0.0195 | -53.9166
-7.5 | -0.5489 | 0.0106 | -0.0171 | -51.783
-7 | -0.5012 | 0.01032 | -0.0149 | -48.5659
-6.5 | -0.4522 | 0.01012 | -0.0131 | -44.6838
-6 | -0.4036 | 0.00986 | -0.0111 | -40.9331
-5.5 | -0.3545 | 0.00966 | -0.0093 | -36.6977
-5 | -0.304 | 0.00952 | -0.0077 | -31.9328
-4.5 | -0.2544 | 0.00931 | -0.0059 | -27.3255
-4 | -0.2029 | 0.00919 | -0.0046 | -22.0783
-3.5 | -0.1519 | 0.00902 | -0.0031 | -16.8404
-3 | -0.0996 | 0.00894 | -0.0019 | -11.1409
-2.5 | -0.0479 | 0.00882 | -0.0006 | -5.4308
-2 | 0.005 | 0.0087 | 0.0005 | 0.57471
-1.5 | 0.0579 | 0.00864 | 0.0015 | 6.7014
-1 | 0.1113 | 0.00857 | 0.0024 | 12.9872
-0.5 | 0.1644 | 0.00853 | 0.0034 | 19.2732
0 | 0.2179 | 0.00846 | 0.0043 | 25.7565
0.5 | 0.2707 | 0.00844 | 0.0052 | 32.0735
1 | 0.3239 | 0.00835 | 0.0061 | 38.7904
1.5 | 0.347 | 0.00683 | 0.0127 | 50.8053
2 | 0.3777 | 0.00628 | 0.0184 | 60.1433
2.5 | 0.425 | 0.00618 | 0.0208 | 68.7702
3 | 0.4789 | 0.00629 | 0.0216 | 76.1367
3.5 | 0.5339 | 0.00645 | 0.0221 | 82.7752
4 | 0.5923 | 0.00663 | 0.0219 | 89.3363
4.5 | 0.6603 | 0.00698 | 0.0194 | 94.5989
5 | 0.7177 | 0.00716 | 0.0193 | 100.2374
5.5 | 0.7855 | 0.00744 | 0.0167 | 105.578
6 | 0.8536 | 0.00772 | 0.014 | 110.5699
6.5 | 0.9188 | 0.00799 | 0.0119 | 114.9937
7 | 0.9804 | 0.00834 | 0.0106 | 117.554
7.5 | 1.0332 | 0.00859 | 0.0112 | 120.2794
8 | 1.098 | 0.00897 | 0.0089 | 122.408
8.5 | 1.1631 | 0.00924 | 0.0067 | 125.8766
9 | 1.2255 | 0.00967 | 0.0049 | 126.7322
9.5 | 1.2871 | 0.01 | 0.0033 | 128.71
10 | 1.3437 | 0.0105 | 0.0026 | 127.9714
10.5 | 1.3984 | 0.01091 | 0.0023 | 128.176
11 | 1.4593 | 0.01143 | 0.0005 | 127.6728
11.5 | 1.5173 | 0.01207 | -0.0009 | 125.7084
12 | 1.5735 | 0.01279 | -0.002 | 123.0258
12.5 | 1.6186 | 0.01355 | -0.0011 | 119.4539
13 | 1.6289 | 0.01415 | 0.007 | 115.1166
13.5 | 1.6285 | 0.01491 | 0.0166 | 109.222
14 | 1.6348 | 0.01611 | 0.0238 | 101.4773
14.5 | 1.6443 | 0.01766 | 0.0294 | 93.1087
15 | 1.65 | 0.0199 | 0.034 | 82.9146
15.5 | 1.6534 | 0.02289 | 0.0372 | 72.2324
16 | 1.6471 | 0.02733 | 0.0392 | 60.2671
16.5 | 1.6383 | 0.03271 | 0.0397 | 50.0856
17 | 1.6193 | 0.03963 | 0.0391 | 40.8605
17.5 | 1.5804 | 0.04916 | 0.0373 | 32.1481
18 | 1.5425 | 0.05911 | 0.0348 | 26.0954
18.5 | 1.4934 | 0.07083 | 0.0314 | 21.0843
19 | 1.447 | 0.08271 | 0.0274 | 17.4949
19.5 | 1.4096 | 0.09377 | 0.0235 | 15.0325
20 | 1.373 | 0.10508 | 0.0191 | 13.0662

## 53. Re 2M Mach 0.25 (1)
BIGFOIL.COM POLAR EXPORT
NACA34114.5
NACA34114.5 |  |  |  | Cl Max: | 1.597 | at alpha= | 14.5 | deg
JavaFoil+Calcfoil stall+Eppler ext transition |  |  |  | L/D Max: | 111.009 | at alpha= | 5.5 | deg
Re: | 2000000 |  |  | Cd Min: | 0.00795 | at alpha= | 4 | deg
Mach: | 0.25 |  |  | Cl=0 at alpha= | -1.5794 | deg
|  |  |  | @ Cl=0.1, Cd= | 0.010804
|  |  |  | @ Cl=0.4, Cd= | 0.0080127
|  |  |  | @ Cl=0.6, Cd= | 0.0080468
alpha (deg) | Cl | Cd | Cm | Cl/Cd
-17 | -0.513 | 0.15689 | 0.007 | -3.269
-16.5 | -0.552 | 0.14701 | 0.007 | -3.757
-16 | -0.588 | 0.13579 | 0.007 | -4.333
-15.5 | -0.621 | 0.12662 | 0.007 | -4.905
-15 | -0.65 | 0.1191 | 0.008 | -5.459
-14.5 | -0.675 | 0.11106 | 0.008 | -6.081
-14 | -0.696 | 0.10357 | 0.008 | -6.723
-13.5 | -0.713 | 0.09693 | 0.008 | -7.356
-13 | -0.725 | 0.09046 | 0.008 | -8.015
-12.5 | -0.732 | 0.0845 | 0.008 | -8.659
-12 | -0.733 | 0.07935 | 0.008 | -9.231
-11.5 | -0.729 | 0.0741 | 0.008 | -9.836
-11 | -0.721 | 0.06939 | 0.008 | -10.387
-10.5 | -0.708 | 0.0649 | 0.008 | -10.915
-10 | -0.692 | 0.06062 | 0.008 | -11.415
-9.5 | -0.672 | 0.05653 | 0.008 | -11.88
-9 | -0.648 | 0.0526 | 0.008 | -12.31
-8.5 | -0.62 | 0.04881 | 0.008 | -12.709
-8 | -0.59 | 0.04491 | 0.009 | -13.147
-7.5 | -0.56 | 0.03976 | 0.009 | -14.096
-7 | -0.628 | 0.01074 | 0.013 | -58.499
-6.5 | -0.579 | 0.01122 | 0.013 | -51.607
-6 | -0.527 | 0.01103 | 0.013 | -47.73
-5.5 | -0.472 | 0.01124 | 0.013 | -42.014
-5 | -0.416 | 0.01113 | 0.012 | -37.367
-4.5 | -0.358 | 0.01099 | 0.012 | -32.581
-4 | -0.299 | 0.01079 | 0.012 | -27.705
-3.5 | -0.239 | 0.01124 | 0.012 | -21.224
-3 | -0.177 | 0.01102 | 0.011 | -16.08
-2.5 | -0.115 | 0.01092 | 0.011 | -10.556
-2 | -0.053 | 0.01077 | 0.011 | -4.893
-1.5 | 0.01 | 0.01062 | 0.011 | 0.969
-1 | 0.074 | 0.01061 | 0.01 | 6.94
-0.5 | 0.137 | 0.01108 | 0.01 | 12.37
0 | 0.2 | 0.01105 | 0.01 | 18.136
0.5 | 0.263 | 0.01101 | 0.009 | 23.923
1 | 0.326 | 0.01049 | 0.009 | 31.136
1.5 | 0.389 | 0.00799 | 0.009 | 48.747
2 | 0.452 | 0.00812 | 0.009 | 55.699
2.5 | 0.515 | 0.00826 | 0.008 | 62.322
3 | 0.577 | 0.00798 | 0.008 | 72.296
3.5 | 0.639 | 0.00816 | 0.008 | 78.332
4 | 0.701 | 0.00795 | 0.007 | 88.122
4.5 | 0.762 | 0.00818 | 0.007 | 93.15
5 | 0.823 | 0.00806 | 0.006 | 102.175
5.5 | 0.884 | 0.00796 | 0.006 | 111.009
6 | 0.944 | 0.00922 | 0.006 | 102.381
6.5 | 1.003 | 0.00955 | 0.005 | 105.051
7 | 1.061 | 0.0099 | 0.005 | 107.223
7.5 | 1.119 | 0.0103 | 0.004 | 108.594
8 | 1.175 | 0.01079 | 0.004 | 108.878
8.5 | 1.229 | 0.01169 | 0.004 | 105.094
9 | 1.281 | 0.01229 | 0.003 | 104.263
9.5 | 1.331 | 0.01304 | 0.003 | 102.13
10 | 1.378 | 0.01394 | 0.002 | 98.849
10.5 | 1.421 | 0.01517 | 0.002 | 93.693
11 | 1.46 | 0.01675 | 0.001 | 87.188
11.5 | 1.494 | 0.01874 | 0.001 | 79.713
12 | 1.524 | 0.02118 | 0.001 | 71.94
12.5 | 1.548 | 0.02421 | 0 | 63.949
13 | 1.569 | 0.0279 | 0 | 56.22
13.5 | 1.585 | 0.03237 | -0.001 | 48.944
14 | 1.594 | 0.03789 | -0.001 | 42.065
14.5 | 1.597 | 0.04495 | -0.001 | 35.529
15 | 1.596 | 0.05328 | -0.002 | 29.945
15.5 | 1.591 | 0.06214 | -0.002 | 25.61
16 | 1.585 | 0.06891 | -0.003 | 23.001
16.5 | 1.574 | 0.07507 | -0.003 | 20.97
17 | 1.558 | 0.08178 | -0.003 | 19.046
17.5 | 1.536 | 0.08839 | -0.004 | 17.374
18 | 1.508 | 0.09551 | -0.004 | 15.789
18.5 | 1.475 | 0.10277 | -0.005 | 14.351
19 | 1.436 | 0.11042 | -0.005 | 13.006
19.5 | 1.392 | 0.11843 | -0.005 | 11.755

## 54. Re 2M Mach 0.25 (2)
BIGFOIL.COM POLAR EXPORT
NACA34114.5
NACA34114.5 |  |  |  | Cl Max: | 1.6449 | at alpha= | 14.5 | deg
XFOIL ncrit=9 |  |  |  | L/D Max: | 125.513 | at alpha= | 9 | deg
Re: | 2000000 |  |  | Cd Min: | 0.19688 | at alpha= | -18 | deg
Mach: | 0.25 |  |  | Cl=0 at alpha= | -2.08 | deg
|  |  |  | @ Cl=0.1, Cd= | 0.0086862
|  |  |  | @ Cl=0.4, Cd= | 0.0063954
|  |  |  | @ Cl=0.6, Cd= | 0.0067669
alpha (deg) | Cl | Cd | Cm | Cl/Cd
-18 | -0.545 | 0.19688 | 0.0235 | -2.7682
-17.5 | -0.5311 | 0.18928 | 0.0198 | -2.8059
-16.5 | -0.5037 | 0.17525 | 0.0135 | -2.8742
-16 | -0.4997 | 0.16501 | 0.0091 | -3.0283
-15.5 | -0.4758 | 0.16194 | 0.0074 | -2.9381
-15 | -0.4792 | 0.15016 | 0.0028 | -3.1913
-14.5 | -0.4668 | 0.14358 | 0 | -3.2511
-14 | -0.4531 | 0.13757 | -0.0025 | -3.2936
-13.5 | -0.9546 | 0.04779 | -0.0566 | -19.9749
-13 | -1.0975 | 0.03068 | -0.0425 | -35.7725
-12.5 | -1.0934 | 0.02532 | -0.036 | -43.1833
-12 | -1.0787 | 0.0223 | -0.0289 | -48.3722
-10.5 | -0.9131 | 0.01561 | -0.027 | -58.4946
-10 | -0.7933 | 0.01397 | -0.0387 | -56.786
-9.5 | -0.7463 | 0.01339 | -0.0354 | -55.7356
-9 | -0.7033 | 0.01279 | -0.0313 | -54.9883
-8.5 | -0.6582 | 0.01216 | -0.0278 | -54.1283
-8 | -0.61 | 0.01173 | -0.0248 | -52.0034
-7.5 | -0.5607 | 0.01134 | -0.0221 | -49.4444
-7 | -0.5121 | 0.01086 | -0.0193 | -47.1547
-6.5 | -0.4621 | 0.01052 | -0.0168 | -43.9259
-6 | -0.4111 | 0.01028 | -0.0146 | -39.9903
-5.5 | -0.3611 | 0.00998 | -0.0122 | -36.1824
-5 | -0.3095 | 0.00975 | -0.0101 | -31.7436
-4.5 | -0.2573 | 0.0096 | -0.0082 | -26.8021
-4 | -0.2057 | 0.00937 | -0.0063 | -21.953
-3 | -0.0995 | 0.00906 | -0.003 | -10.9823
-2.5 | -0.0457 | 0.00892 | -0.0015 | -5.1233
-1.5 | 0.0631 | 0.00873 | 0.001 | 7.2279
-0.5 | 0.1725 | 0.0086 | 0.0033 | 20.0581
0 | 0.2272 | 0.00858 | 0.0044 | 26.4802
0.5 | 0.2822 | 0.00852 | 0.0054 | 33.1221
1 | 0.3367 | 0.00847 | 0.0065 | 39.7521
1.5 | 0.3648 | 0.00721 | 0.0124 | 50.5964
2 | 0.3933 | 0.00641 | 0.019 | 61.3573
2.5 | 0.4392 | 0.00631 | 0.0222 | 69.6038
3 | 0.4941 | 0.00643 | 0.0233 | 76.8429
3.5 | 0.5518 | 0.00657 | 0.0238 | 83.9878
4 | 0.613 | 0.00682 | 0.0235 | 89.8827
4.5 | 0.683 | 0.00711 | 0.0213 | 96.0619
5 | 0.7408 | 0.00735 | 0.0216 | 100.7891
5.5 | 0.8118 | 0.00767 | 0.019 | 105.8409
6 | 0.8831 | 0.00795 | 0.0164 | 111.0818
6.5 | 0.9503 | 0.00834 | 0.0146 | 113.9448
7 | 1.0158 | 0.00861 | 0.0132 | 117.9791
7.5 | 1.0705 | 0.009 | 0.0141 | 118.9444
8 | 1.1394 | 0.00932 | 0.012 | 122.2532
8.5 | 1.2064 | 0.00975 | 0.0102 | 123.7333
9 | 1.2727 | 0.01014 | 0.0086 | 125.5128
9.5 | 1.3348 | 0.01066 | 0.0077 | 125.2158
10 | 1.3924 | 0.01112 | 0.0079 | 125.2158
10.5 | 1.455 | 0.01174 | 0.0069 | 123.9353
11 | 1.5173 | 0.01241 | 0.0058 | 122.2643
11.5 | 1.5776 | 0.01315 | 0.005 | 119.9696
12 | 1.6267 | 0.01394 | 0.0063 | 116.693
12.5 | 1.6186 | 0.01464 | 0.0182 | 110.5601
13 | 1.6241 | 0.01573 | 0.0266 | 103.2486
13.5 | 1.6348 | 0.01719 | 0.0331 | 95.1018
14 | 1.6415 | 0.01938 | 0.0384 | 84.7007
14.5 | 1.6449 | 0.02243 | 0.0423 | 73.3348
15 | 1.6406 | 0.02683 | 0.0446 | 61.148
15.5 | 1.6228 | 0.03316 | 0.0452 | 48.9385
16 | 1.5891 | 0.04164 | 0.0443 | 38.1628
16.5 | 1.5491 | 0.05123 | 0.0424 | 30.2381
17 | 1.4996 | 0.06229 | 0.0396 | 24.0745
17.5 | 1.4486 | 0.07401 | 0.0359 | 19.573
18 | 1.3998 | 0.08594 | 0.0318 | 16.2881
18.5 | 1.3597 | 0.09725 | 0.0275 | 13.9815
19 | 1.3271 | 0.10802 | 0.0232 | 12.2857
19.5 | 1.2975 | 0.1186 | 0.0186 | 10.9401

## 55. Re 2M Mach 0.50 (1)
BIGFOIL.COM POLAR EXPORT
NACA34114.5
NACA34114.5 |  |  |  | Cl Max: | 1.449 | at alpha= | 11 | deg
JavaFoil+Calcfoil stall+Eppler ext transition |  |  |  | L/D Max: | 94.145 | at alpha= | 6 | deg
Re: | 2000000 |  |  | Cd Min: | 0.00759 | at alpha= | 3 | deg
Mach: | 0.5 |  |  | Cl=0 at alpha= | -1.5786 | deg
|  |  |  | @ Cl=0.1, Cd= | 0.010957
|  |  |  | @ Cl=0.4, Cd= | 0.010487
|  |  |  | @ Cl=0.6, Cd= | 0.0076672
alpha (deg) | Cl | Cd | Cm | Cl/Cd
-20 | -1.004 | 0.18075 | 0.009 | -5.553
-19.5 | -0.978 | 0.17617 | 0.009 | -5.55
-19 | -0.952 | 0.17152 | 0.009 | -5.548
-18.5 | -0.925 | 0.16694 | 0.01 | -5.543
-18 | -0.898 | 0.15805 | 0.009 | -5.68
-17.5 | -0.871 | 0.15352 | 0.009 | -5.676
-17 | -0.845 | 0.14874 | 0.009 | -5.681
-16.5 | -0.817 | 0.14561 | 0.009 | -5.613
-16 | -0.791 | 0.14144 | 0.009 | -5.591
-15.5 | -0.764 | 0.13437 | 0.009 | -5.687
-15 | -0.737 | 0.1302 | 0.009 | -5.658
-14.5 | -0.71 | 0.1266 | 0.009 | -5.606
-14 | -0.683 | 0.12276 | 0.009 | -5.563
-13.5 | -0.656 | 0.12071 | 0.009 | -5.431
-13 | -0.628 | 0.11435 | 0.008 | -5.494
-12.5 | -0.601 | 0.1112 | 0.008 | -5.406
-12 | -0.574 | 0.1072 | 0.008 | -5.35
-11.5 | -0.547 | 0.10166 | 0.008 | -5.376
-11 | -0.519 | 0.09666 | 0.008 | -5.373
-10.5 | -0.492 | 0.08034 | 0.008 | -6.119
-10 | -0.465 | 0.07044 | 0.008 | -6.594
-9.5 | -0.437 | 0.0765 | 0.007 | -5.71
-9 | -0.41 | 0.06499 | 0.007 | -6.302
-8.5 | -0.382 | 0.06684 | 0.007 | -5.714
-8 | -0.355 | 0.05805 | 0.007 | -6.108
-7.5 | -0.327 | 0.05705 | 0.007 | -5.733
-7 | -0.374 | 0.05462 | 0.007 | -6.85
-6.5 | -0.442 | 0.04681 | 0.008 | -9.434
-6 | -0.431 | 0.04217 | 0.008 | -10.21
-5.5 | -0.402 | 0.03841 | 0.008 | -10.471
-5 | -0.366 | 0.03385 | 0.009 | -10.82
-4.5 | -0.387 | 0.0114 | 0.014 | -33.986
-4 | -0.327 | 0.01114 | 0.013 | -29.319
-3.5 | -0.262 | 0.01095 | 0.013 | -23.965
-3 | -0.196 | 0.01136 | 0.013 | -17.252
-2.5 | -0.128 | 0.01076 | 0.013 | -11.884
-2 | -0.059 | 0.01059 | 0.012 | -5.53
-1.5 | 0.011 | 0.01044 | 0.012 | 1.098
-1 | 0.082 | 0.01098 | 0.012 | 7.472
-0.5 | 0.153 | 0.01089 | 0.011 | 14.036
0 | 0.223 | 0.01038 | 0.011 | 21.514
0.5 | 0.294 | 0.01038 | 0.011 | 28.288
1 | 0.364 | 0.01042 | 0.01 | 34.924
1.5 | 0.434 | 0.01055 | 0.01 | 41.093
2 | 0.503 | 0.00789 | 0.01 | 63.74
2.5 | 0.572 | 0.00772 | 0.009 | 74.163
3 | 0.641 | 0.00759 | 0.009 | 84.48
3.5 | 0.709 | 0.00866 | 0.008 | 81.913
4 | 0.776 | 0.00916 | 0.008 | 84.795
4.5 | 0.843 | 0.00951 | 0.008 | 88.619
5 | 0.908 | 0.00993 | 0.007 | 91.488
5.5 | 0.972 | 0.01042 | 0.007 | 93.347
6 | 1.035 | 0.01099 | 0.006 | 94.145
6.5 | 1.095 | 0.01168 | 0.006 | 93.696
7 | 1.152 | 0.01256 | 0.005 | 91.687
7.5 | 1.205 | 0.01367 | 0.005 | 88.191
8 | 1.255 | 0.01511 | 0.004 | 83.093
8.5 | 1.301 | 0.017 | 0.004 | 76.525
9 | 1.343 | 0.01979 | 0.003 | 67.882
9.5 | 1.381 | 0.02274 | 0.003 | 60.72
10 | 1.413 | 0.02641 | 0.002 | 53.513
10.5 | 1.437 | 0.03093 | 0.002 | 46.459
11 | 1.449 | 0.03646 | 0.002 | 39.73
11.5 | 1.444 | 0.04335 | 0.001 | 33.31
12 | 1.414 | 0.05268 | 0.001 | 26.834
12.5 | 1.328 | 0.0707 | 0 | 18.785
13 | 0.863 | 0.09463 | 0 | 9.121
13.5 | 0.887 | 0.10363 | -0.001 | 8.561
14 | 0.911 | 0.11371 | -0.001 | 8.01
14.5 | 0.895 | 0.13301 | -0.001 | 6.726
15 | 0.923 | 0.1374 | -0.001 | 6.719
15.5 | 0.955 | 0.14624 | -0.002 | 6.533
16 | 0.993 | 0.1526 | -0.002 | 6.507

## 56. Re 2M Mach 0.50 (2)
BIGFOIL.COM POLAR EXPORT
NACA34114.5
NACA34114.5 |  |  |  | Cl Max: | 1.593 | at alpha= | 11.5 | deg
XFOIL ncrit=9 |  |  |  | L/D Max: | 111.329 | at alpha= | 7.5 | deg
Re: | 2000000 |  |  | Cd Min: | 0.24483 | at alpha= | -20 | deg
Mach: | 0.5 |  |  | Cl=0 at alpha= | -2.2375 | deg
|  |  |  | @ Cl=0.1, Cd= | 0.009207
|  |  |  | @ Cl=0.4, Cd= | 0.0090126
|  |  |  | @ Cl=0.6, Cd= | 0.0071846
alpha (deg) | Cl | Cd | Cm | Cl/Cd
-20 | -0.6449 | 0.24483 | 0.0461 | -2.6341
-19.5 | -0.6247 | 0.23605 | 0.0411 | -2.6465
-19 | -0.6033 | 0.22873 | 0.0372 | -2.6376
-18.5 | -0.5801 | 0.22257 | 0.0336 | -2.6064
-18 | -0.5578 | 0.21568 | 0.0297 | -2.5862
-17.5 | -0.5376 | 0.20712 | 0.0251 | -2.5956
-17 | -0.5193 | 0.1985 | 0.0206 | -2.6161
-16.5 | -0.4999 | 0.19062 | 0.0167 | -2.6225
-16 | -0.481 | 0.18284 | 0.013 | -2.6307
-15.5 | -0.4611 | 0.17593 | 0.0099 | -2.6209
-15 | -0.446 | 0.16729 | 0.006 | -2.666
-14.5 | -0.4234 | 0.1619 | 0.0035 | -2.6152
-14 | -0.4051 | 0.1549 | 0.0004 | -2.6152
-13.5 | -0.3916 | 0.14678 | -0.003 | -2.6679
-13 | -0.3782 | 0.1389 | -0.0062 | -2.7228
-12.5 | -0.3671 | 0.13083 | -0.0095 | -2.8059
-12 | -0.366 | 0.12043 | -0.0138 | -3.0391
-11.5 | -0.2741 | 0.1043 | -0.0437 | -2.628
-11 | -0.2401 | 0.09595 | -0.0538 | -2.5023
-10.5 | -0.2384 | 0.088 | -0.0573 | -2.7091
-10 | -0.2533 | 0.07763 | -0.0623 | -3.2629
-9.5 | -0.276 | 0.06684 | -0.0684 | -4.1293
-9 | -0.2895 | 0.05802 | -0.0752 | -4.9897
-8.5 | -0.3358 | 0.04971 | -0.0762 | -6.7552
-8 | -0.3731 | 0.04456 | -0.069 | -8.373
-7.5 | -0.3973 | 0.04036 | -0.0595 | -9.8439
-7 | -0.4184 | 0.03426 | -0.0501 | -12.2125
-6.5 | -0.4539 | 0.02469 | -0.038 | -18.384
-6 | -0.4445 | 0.01552 | -0.0307 | -28.6405
-5.5 | -0.3848 | 0.01272 | -0.0277 | -30.2516
-5 | -0.3229 | 0.0117 | -0.0243 | -27.5983
-4.5 | -0.2648 | 0.0109 | -0.0204 | -24.2936
-4 | -0.2064 | 0.01046 | -0.0167 | -19.7323
-3.5 | -0.1487 | 0.01004 | -0.0131 | -14.8108
-3 | -0.0901 | 0.00978 | -0.0099 | -9.2127
-2.5 | -0.0314 | 0.00952 | -0.0068 | -3.2983
-2 | 0.0284 | 0.00938 | -0.0041 | 3.0277
-1.5 | 0.0889 | 0.00922 | -0.0016 | 9.6421
-1 | 0.1489 | 0.00915 | 0.0008 | 16.2732
-0.5 | 0.2106 | 0.00906 | 0.0028 | 23.245
0 | 0.2716 | 0.00905 | 0.0049 | 30.011
0.5 | 0.3335 | 0.00902 | 0.0067 | 36.9734
1 | 0.3948 | 0.00901 | 0.0087 | 43.818
1.5 | 0.4548 | 0.00904 | 0.0108 | 50.3097
2 | 0.4707 | 0.0074 | 0.021 | 63.6081
2.5 | 0.5039 | 0.00698 | 0.0289 | 72.192
3 | 0.5597 | 0.00707 | 0.0323 | 79.1655
3.5 | 0.6265 | 0.00726 | 0.0335 | 86.2948
4 | 0.6979 | 0.00763 | 0.0336 | 91.4679
4.5 | 0.7767 | 0.00797 | 0.0325 | 97.4529
5 | 0.8457 | 0.0084 | 0.0333 | 100.6786
5.5 | 0.932 | 0.00884 | 0.0309 | 105.4299
6 | 1.0146 | 0.00935 | 0.0293 | 108.5134
6.5 | 1.0929 | 0.00989 | 0.0288 | 110.5056
7 | 1.1584 | 0.01045 | 0.0309 | 110.8517
7.5 | 1.2402 | 0.01114 | 0.03 | 111.3285
8 | 1.3176 | 0.01184 | 0.0301 | 111.2838
8.5 | 1.3849 | 0.01264 | 0.032 | 109.5649
9 | 1.4545 | 0.01358 | 0.0334 | 107.106
9.5 | 1.5253 | 0.01474 | 0.0342 | 103.4803
10 | 1.5747 | 0.01637 | 0.0374 | 96.1943
10.5 | 1.5837 | 0.01822 | 0.0459 | 86.921
11 | 1.5888 | 0.02119 | 0.0524 | 74.9788
11.5 | 1.593 | 0.0252 | 0.0566 | 63.2143
12 | 1.5774 | 0.03128 | 0.0587 | 50.4284
12.5 | 1.5486 | 0.0387 | 0.0596 | 40.0155
13 | 1.491 | 0.04845 | 0.0587 | 30.774
13.5 | 1.4348 | 0.0584 | 0.057 | 24.5685
14 | 1.3755 | 0.06922 | 0.0538 | 19.8714
14.5 | 1.3361 | 0.07894 | 0.0508 | 16.9255
15 | 1.2949 | 0.08929 | 0.0468 | 14.5022
15.5 | 1.264 | 0.09907 | 0.043 | 12.7587
16 | 1.2382 | 0.10875 | 0.0389 | 11.3857
16.5 | 1.2124 | 0.11876 | 0.0343 | 10.2088

## 57. Re 3M Mach 0.00 (1)
BIGFOIL.COM POLAR EXPORT
NACA34114.5
NACA34114.5 |  |  |  | Cl Max: | 1.663 | at alpha= | 17 | deg
JavaFoil+Calcfoil stall+Eppler ext transition |  |  |  | L/D Max: | 128.31 | at alpha= | 7 | deg
Re: | 3000000 |  |  | Cd Min: | 0.00771 | at alpha= | 3 | deg
Mach: | 0 |  |  | Cl=0 at alpha= | -1.582 | deg
|  |  |  | @ Cl=0.1, Cd= | 0.010203
|  |  |  | @ Cl=0.4, Cd= | 0.0078964
|  |  |  | @ Cl=0.6, Cd= | 0.0078175
alpha (deg) | Cl | Cd | Cm | Cl/Cd
-20 | -0.782 | 0.1665 | 0.008 | -4.698
-19.5 | -0.795 | 0.15843 | 0.008 | -5.02
-19 | -0.807 | 0.1516 | 0.008 | -5.325
-18.5 | -0.819 | 0.14418 | 0.008 | -5.677
-18 | -0.829 | 0.13725 | 0.008 | -6.038
-17.5 | -0.838 | 0.13076 | 0.008 | -6.405
-17 | -0.845 | 0.12361 | 0.008 | -6.836
-16.5 | -0.851 | 0.1174 | 0.008 | -7.248
-16 | -0.855 | 0.11174 | 0.008 | -7.652
-15.5 | -0.857 | 0.10569 | 0.008 | -8.111
-15 | -0.857 | 0.09999 | 0.008 | -8.575
-14.5 | -0.855 | 0.09461 | 0.008 | -9.04
-14 | -0.851 | 0.08925 | 0.008 | -9.536
-13.5 | -0.844 | 0.08422 | 0.008 | -10.024
-13 | -0.835 | 0.07949 | 0.008 | -10.503
-12.5 | -0.823 | 0.0747 | 0.008 | -11.012
-12 | -0.807 | 0.07019 | 0.008 | -11.495
-11.5 | -0.789 | 0.06591 | 0.009 | -11.965
-11 | -0.768 | 0.06157 | 0.009 | -12.476
-10.5 | -0.746 | 0.05729 | 0.009 | -13.013
-10 | -0.721 | 0.05279 | 0.009 | -13.662
-9.5 | -0.697 | 0.04726 | 0.009 | -14.744
-9 | -0.799 | 0.0101 | 0.013 | -79.083
-8.5 | -0.758 | 0.0104 | 0.013 | -72.856
-8 | -0.714 | 0.0108 | 0.013 | -66.168
-7.5 | -0.668 | 0.01057 | 0.013 | -63.206
-7 | -0.619 | 0.01104 | 0.013 | -56.107
-6.5 | -0.569 | 0.01086 | 0.013 | -52.376
-6 | -0.516 | 0.01078 | 0.012 | -47.841
-5.5 | -0.461 | 0.01076 | 0.012 | -42.892
-5 | -0.406 | 0.01121 | 0.012 | -36.175
-4.5 | -0.349 | 0.01102 | 0.012 | -31.648
-4 | -0.291 | 0.01087 | 0.012 | -26.74
-3.5 | -0.232 | 0.01072 | 0.011 | -21.625
-3 | -0.172 | 0.01128 | 0.011 | -15.253
-2.5 | -0.112 | 0.01104 | 0.011 | -10.131
-2 | -0.051 | 0.01045 | 0.011 | -4.888
-1.5 | 0.01 | 0.0108 | 0.01 | 0.923
-1 | 0.071 | 0.01024 | 0.01 | 6.961
-0.5 | 0.133 | 0.01016 | 0.01 | 13.073
0 | 0.194 | 0.01011 | 0.009 | 19.191
0.5 | 0.255 | 0.0101 | 0.009 | 25.27
1 | 0.316 | 0.01064 | 0.009 | 29.741
1.5 | 0.377 | 0.00787 | 0.009 | 47.965
2 | 0.438 | 0.00794 | 0.008 | 55.224
2.5 | 0.499 | 0.00804 | 0.008 | 62.062
3 | 0.559 | 0.00771 | 0.008 | 72.6
3.5 | 0.62 | 0.00787 | 0.007 | 78.802
4 | 0.68 | 0.00803 | 0.007 | 84.636
4.5 | 0.74 | 0.00798 | 0.007 | 92.682
5 | 0.799 | 0.0082 | 0.006 | 97.478
5.5 | 0.858 | 0.00799 | 0.006 | 107.506
6 | 0.917 | 0.00827 | 0.005 | 110.894
6.5 | 0.976 | 0.00813 | 0.005 | 120.003
7 | 1.033 | 0.00805 | 0.005 | 128.31
7.5 | 1.09 | 0.00932 | 0.004 | 116.97
8 | 1.146 | 0.00967 | 0.004 | 118.593
8.5 | 1.201 | 0.01025 | 0.004 | 117.165
9 | 1.255 | 0.01064 | 0.003 | 117.903
9.5 | 1.307 | 0.0111 | 0.003 | 117.779
10 | 1.357 | 0.01169 | 0.002 | 116.044
10.5 | 1.404 | 0.01245 | 0.002 | 112.745
11 | 1.446 | 0.01338 | 0.001 | 108.067
11.5 | 1.485 | 0.0146 | 0.001 | 101.689
12 | 1.52 | 0.01612 | 0.001 | 94.262
12.5 | 1.55 | 0.01814 | 0 | 85.461
13 | 1.576 | 0.02075 | 0 | 75.988
13.5 | 1.599 | 0.02398 | -0.001 | 66.679
14 | 1.616 | 0.02812 | -0.001 | 57.467
14.5 | 1.629 | 0.03328 | -0.001 | 48.936
15 | 1.639 | 0.03925 | -0.002 | 41.755
15.5 | 1.648 | 0.04533 | -0.002 | 36.363
16 | 1.655 | 0.05092 | -0.003 | 32.513
16.5 | 1.661 | 0.05632 | -0.003 | 29.487
17 | 1.663 | 0.06186 | -0.003 | 26.888
17.5 | 1.663 | 0.06727 | -0.004 | 24.728
18 | 1.661 | 0.07293 | -0.004 | 22.77
18.5 | 1.655 | 0.07845 | -0.005 | 21.1
19 | 1.647 | 0.08432 | -0.005 | 19.532
19.5 | 1.636 | 0.0903 | -0.005 | 18.115
20 | 1.62 | 0.09638 | -0.006 | 16.806

## 58. Re 3M Mach 0.00 (2)
BIGFOIL.COM POLAR EXPORT
NACA34114.5
NACA34114.5 |  |  |  | Cl Max: | 1.6728 | at alpha= | 15.5 | deg
XFOIL ncrit=9 |  |  |  | L/D Max: | 141.629 | at alpha= | 10 | deg
Re: | 3000000 |  |  | Cd Min: | 0.0934 | at alpha= | 20 | deg
Mach: | 0 |  |  | Cl=0 at alpha= | -2.0094 | deg
|  |  |  | @ Cl=0.1, Cd= | 0.0079034
|  |  |  | @ Cl=0.4, Cd= | 0.00601
|  |  |  | @ Cl=0.6, Cd= | 0.0059483
alpha (deg) | Cl | Cd | Cm | Cl/Cd
-20 | -1.5274 | 0.03646 | -0.0653 | -41.8925
-19.5 | -1.5289 | 0.03258 | -0.0626 | -46.9276
-19 | -1.5169 | 0.02997 | -0.0597 | -50.6139
-18.5 | -1.5033 | 0.02761 | -0.0562 | -54.4477
-18 | -1.4845 | 0.0257 | -0.0526 | -57.7626
-17.5 | -1.4625 | 0.02405 | -0.0488 | -60.8108
-17 | -1.4374 | 0.02261 | -0.045 | -63.5736
-16.5 | -1.4095 | 0.02136 | -0.0412 | -65.9878
-16 | -1.3798 | 0.02024 | -0.0374 | -68.1719
-15.5 | -1.3484 | 0.01927 | -0.0335 | -69.9741
-15 | -1.316 | 0.01849 | -0.0294 | -71.1736
-14.5 | -1.288 | 0.01748 | -0.0245 | -73.6842
-14 | -1.2566 | 0.01631 | -0.0202 | -77.0448
-13.5 | -1.2218 | 0.01548 | -0.0162 | -78.9276
-13 | -1.1866 | 0.0148 | -0.0121 | -80.1757
-11.5 | -1.0089 | 0.01275 | -0.0145 | -79.1294
-11 | -0.9208 | 0.01183 | -0.0215 | -77.836
-10.5 | -0.8292 | 0.01106 | -0.0292 | -74.9729
-10 | -0.7916 | 0.01089 | -0.0251 | -72.6905
-9.5 | -0.7484 | 0.01065 | -0.0222 | -70.2723
-9 | -0.7023 | 0.01046 | -0.0199 | -67.1415
-8.5 | -0.6572 | 0.01008 | -0.0174 | -65.1984
-8 | -0.6099 | 0.00981 | -0.0154 | -62.1713
-7.5 | -0.5615 | 0.0096 | -0.0135 | -58.4896
-7 | -0.5121 | 0.00944 | -0.0118 | -54.2479
-6.5 | -0.4639 | 0.00917 | -0.0099 | -50.5889
-6 | -0.414 | 0.009 | -0.0083 | -46
-5.5 | -0.363 | 0.00889 | -0.0069 | -40.8324
-5 | -0.3131 | 0.00869 | -0.0053 | -36.0299
-4.5 | -0.2617 | 0.00858 | -0.004 | -30.5012
-4 | -0.2101 | 0.00844 | -0.0028 | -24.8934
-3.5 | -0.1576 | 0.00833 | -0.0017 | -18.9196
-3 | -0.1052 | 0.00821 | -0.0006 | -12.8136
-2.5 | -0.0522 | 0.00815 | 0.0004 | -6.4049
-2 | 0.001 | 0.00803 | 0.0013 | 0.12453
-1.5 | 0.0541 | 0.00798 | 0.0022 | 6.7794
-1 | 0.108 | 0.00789 | 0.0029 | 13.6882
-0.5 | 0.1615 | 0.00786 | 0.0038 | 20.5471
0 | 0.2154 | 0.00781 | 0.0045 | 27.58
0.5 | 0.2693 | 0.00778 | 0.0052 | 34.6144
1 | 0.3223 | 0.00777 | 0.006 | 41.4801
1.5 | 0.3743 | 0.0076 | 0.007 | 49.25
2 | 0.3936 | 0.00606 | 0.0144 | 64.9505
2.5 | 0.432 | 0.00576 | 0.0184 | 75
3 | 0.48 | 0.00569 | 0.0204 | 84.3585
3.5 | 0.5321 | 0.00579 | 0.0215 | 91.8998
4 | 0.5864 | 0.00591 | 0.022 | 99.2217
4.5 | 0.6432 | 0.00607 | 0.022 | 105.9638
5 | 0.7042 | 0.00631 | 0.0209 | 111.6006
5.5 | 0.7568 | 0.00647 | 0.0216 | 116.9706
6 | 0.8235 | 0.00673 | 0.0191 | 122.3626
6.5 | 0.8882 | 0.00699 | 0.017 | 127.0672
7 | 0.9527 | 0.00725 | 0.0149 | 131.4069
7.5 | 1.0121 | 0.00756 | 0.0139 | 133.8757
8 | 1.067 | 0.00781 | 0.0138 | 136.6197
8.5 | 1.1296 | 0.00819 | 0.0119 | 137.9243
9 | 1.1926 | 0.00847 | 0.0099 | 140.8028
9.5 | 1.2532 | 0.00889 | 0.0083 | 140.9674
10 | 1.3129 | 0.00927 | 0.0068 | 141.6289
10.5 | 1.3696 | 0.0097 | 0.0059 | 141.1959
11 | 1.4174 | 0.01027 | 0.0068 | 138.0136
11.5 | 1.4758 | 0.01085 | 0.0052 | 136.0184
12 | 1.5328 | 0.0115 | 0.0037 | 133.287
12.5 | 1.5873 | 0.01226 | 0.0026 | 129.4698
13 | 1.6382 | 0.01316 | 0.0019 | 124.4833
13.5 | 1.6601 | 0.014 | 0.0071 | 118.5786
14 | 1.6573 | 0.01485 | 0.0168 | 111.6027
14.5 | 1.6613 | 0.0162 | 0.024 | 102.5494
15 | 1.6673 | 0.01799 | 0.0295 | 92.6793
15.5 | 1.6728 | 0.02034 | 0.0336 | 82.2419
16 | 1.6725 | 0.02374 | 0.0365 | 70.4507
16.5 | 1.665 | 0.02847 | 0.038 | 58.4826
17 | 1.6584 | 0.03375 | 0.0382 | 49.1378
17.5 | 1.637 | 0.04101 | 0.0373 | 39.9171
18 | 1.6002 | 0.05043 | 0.0354 | 31.7311
18.5 | 1.5639 | 0.06029 | 0.0329 | 25.9396
19 | 1.52 | 0.07145 | 0.0296 | 21.2736
19.5 | 1.4809 | 0.08241 | 0.0259 | 17.9699
20 | 1.4443 | 0.0934 | 0.022 | 15.4636

## 59. Re 3M Mach 0.10 (1)
BIGFOIL.COM POLAR EXPORT
NACA34114.5
NACA34114.5 |  |  |  | Cl Max: | 1.652 | at alpha= | 16.5 | deg
JavaFoil+Calcfoil stall+Eppler ext transition |  |  |  | L/D Max: | 119.829 | at alpha= | 6.5 | deg
Re: | 3000000 |  |  | Cd Min: | 0.00761 | at alpha= | 2.5 | deg
Mach: | 0.1 |  |  | Cl=0 at alpha= | -1.582 | deg
|  |  |  | @ Cl=0.1, Cd= | 0.010231
|  |  |  | @ Cl=0.4, Cd= | 0.0079044
|  |  |  | @ Cl=0.6, Cd= | 0.0078397
alpha (deg) | Cl | Cd | Cm | Cl/Cd
-19.5 | -0.746 | 0.16224 | 0.008 | -4.601
-19 | -0.762 | 0.15465 | 0.008 | -4.925
-18.5 | -0.776 | 0.14758 | 0.008 | -5.258
-18 | -0.789 | 0.13987 | 0.008 | -5.643
-17.5 | -0.801 | 0.13324 | 0.008 | -6.013
-17 | -0.812 | 0.12631 | 0.008 | -6.426
-16.5 | -0.821 | 0.11985 | 0.008 | -6.848
-16 | -0.828 | 0.11327 | 0.008 | -7.309
-15.5 | -0.833 | 0.10734 | 0.008 | -7.76
-15 | -0.836 | 0.10147 | 0.008 | -8.239
-14.5 | -0.837 | 0.09597 | 0.008 | -8.718
-14 | -0.835 | 0.0905 | 0.008 | -9.225
-13.5 | -0.831 | 0.08533 | 0.008 | -9.732
-13 | -0.823 | 0.0804 | 0.008 | -10.241
-12.5 | -0.813 | 0.07564 | 0.008 | -10.749
-12 | -0.799 | 0.07111 | 0.008 | -11.237
-11.5 | -0.782 | 0.06665 | 0.008 | -11.74
-11 | -0.763 | 0.06236 | 0.009 | -12.241
-10.5 | -0.742 | 0.05808 | 0.009 | -12.771
-10 | -0.718 | 0.05384 | 0.009 | -13.333
-9.5 | -0.693 | 0.04899 | 0.009 | -14.144
-9 | -0.798 | 0.01145 | 0.013 | -69.711
-8.5 | -0.758 | 0.01047 | 0.013 | -72.441
-8 | -0.715 | 0.01086 | 0.013 | -65.873
-7.5 | -0.669 | 0.01063 | 0.013 | -63.002
-7 | -0.621 | 0.01114 | 0.013 | -55.742
-6.5 | -0.57 | 0.01095 | 0.013 | -52.09
-6 | -0.518 | 0.01082 | 0.012 | -47.811
-5.5 | -0.463 | 0.01079 | 0.012 | -42.901
-5 | -0.407 | 0.01127 | 0.012 | -36.124
-4.5 | -0.35 | 0.01107 | 0.012 | -31.641
-4 | -0.292 | 0.01087 | 0.012 | -26.858
-3.5 | -0.233 | 0.01076 | 0.011 | -21.64
-3 | -0.173 | 0.01065 | 0.011 | -16.231
-2.5 | -0.112 | 0.01071 | 0.011 | -10.489
-2 | -0.051 | 0.01053 | 0.011 | -4.876
-1.5 | 0.01 | 0.01035 | 0.01 | 0.968
-1 | 0.072 | 0.01024 | 0.01 | 7
-0.5 | 0.133 | 0.01022 | 0.01 | 13.057
0 | 0.195 | 0.01017 | 0.01 | 19.174
0.5 | 0.257 | 0.0101 | 0.009 | 25.413
1 | 0.318 | 0.01064 | 0.009 | 29.89
1.5 | 0.379 | 0.00787 | 0.009 | 48.213
2 | 0.44 | 0.00797 | 0.008 | 55.285
2.5 | 0.501 | 0.00761 | 0.008 | 65.885
3 | 0.562 | 0.00774 | 0.008 | 72.635
3.5 | 0.623 | 0.0079 | 0.007 | 78.79
4 | 0.683 | 0.00808 | 0.007 | 84.599
4.5 | 0.743 | 0.00803 | 0.007 | 92.516
5 | 0.803 | 0.00823 | 0.006 | 97.541
5.5 | 0.863 | 0.00806 | 0.006 | 107.068
6 | 0.922 | 0.00793 | 0.006 | 116.237
6.5 | 0.98 | 0.00818 | 0.005 | 119.829
7 | 1.038 | 0.00889 | 0.005 | 116.737
7.5 | 1.095 | 0.00941 | 0.004 | 116.385
8 | 1.151 | 0.00975 | 0.004 | 118.063
8.5 | 1.206 | 0.01035 | 0.004 | 116.544
9 | 1.26 | 0.01076 | 0.003 | 117.048
9.5 | 1.312 | 0.01124 | 0.003 | 116.707
10 | 1.361 | 0.01186 | 0.002 | 114.752
10.5 | 1.408 | 0.01266 | 0.002 | 111.173
11 | 1.45 | 0.01368 | 0.001 | 105.987
11.5 | 1.488 | 0.01495 | 0.001 | 99.52
12 | 1.522 | 0.01658 | 0.001 | 91.804
12.5 | 1.552 | 0.01873 | 0 | 82.821
13 | 1.577 | 0.0215 | 0 | 73.326
13.5 | 1.598 | 0.02493 | -0.001 | 64.104
14 | 1.614 | 0.0293 | -0.001 | 55.082
14.5 | 1.625 | 0.03485 | -0.001 | 46.637
15 | 1.634 | 0.04115 | -0.002 | 39.711
15.5 | 1.643 | 0.04703 | -0.002 | 34.934
16 | 1.648 | 0.05283 | -0.003 | 31.202
16.5 | 1.652 | 0.05811 | -0.003 | 28.435
17 | 1.652 | 0.06384 | -0.003 | 25.884
17.5 | 1.65 | 0.06949 | -0.004 | 23.745
18 | 1.645 | 0.07516 | -0.004 | 21.881
18.5 | 1.636 | 0.0809 | -0.005 | 20.226
19 | 1.625 | 0.08693 | -0.005 | 18.69
19.5 | 1.61 | 0.0931 | -0.005 | 17.295
20 | 1.59 | 0.09936 | -0.006 | 16.004

## 60. Re 3M Mach 0.10 (2)
BIGFOIL.COM POLAR EXPORT
NACA34114.5
NACA34114.5 |  |  |  | Cl Max: | 1.6707 | at alpha= | 15.5 | deg
XFOIL ncrit=9 |  |  |  | L/D Max: | 140.949 | at alpha= | 10 | deg
Re: | 3000000 |  |  | Cd Min: | 0.09914 | at alpha= | 20 | deg
Mach: | 0.1 |  |  | Cl=0 at alpha= | -2.014 | deg
|  |  |  | @ Cl=0.1, Cd= | 0.0079235
|  |  |  | @ Cl=0.4, Cd= | 0.0060608
|  |  |  | @ Cl=0.6, Cd= | 0.005958
alpha (deg) | Cl | Cd | Cm | Cl/Cd
-20 | -1.4391 | 0.04727 | -0.068 | -30.4443
-19.5 | -1.476 | 0.03914 | -0.0679 | -37.7108
-19 | -1.4824 | 0.03459 | -0.0656 | -42.8563
-18.5 | -1.4814 | 0.03101 | -0.0622 | -47.7717
-18 | -1.4704 | 0.02836 | -0.0584 | -51.8477
-17.5 | -1.4539 | 0.02622 | -0.0544 | -55.45
-17 | -1.433 | 0.02439 | -0.0502 | -58.7536
-16.5 | -1.4085 | 0.02283 | -0.0461 | -61.6951
-16 | -1.3812 | 0.02146 | -0.0418 | -64.3616
-15.5 | -1.3518 | 0.02027 | -0.0376 | -66.6897
-15 | -1.3201 | 0.01932 | -0.0333 | -68.3282
-14.5 | -1.2905 | 0.01838 | -0.0284 | -70.2122
-14 | -1.259 | 0.01731 | -0.0238 | -72.7325
-13.5 | -1.2274 | 0.01609 | -0.0191 | -76.2834
-13 | -1.1928 | 0.01528 | -0.0148 | -78.0628
-12 | -1.075 | 0.01373 | -0.0157 | -78.2957
-11.5 | -1.0165 | 0.01302 | -0.016 | -78.0722
-10.5 | -0.8337 | 0.01126 | -0.0307 | -74.0409
-10 | -0.7961 | 0.01104 | -0.0264 | -72.1105
-9.5 | -0.7526 | 0.01078 | -0.0234 | -69.8145
-9 | -0.7063 | 0.01057 | -0.021 | -66.8212
-8.5 | -0.66 | 0.01023 | -0.0185 | -64.5161
-8 | -0.6128 | 0.00989 | -0.0163 | -61.9616
-7.5 | -0.5642 | 0.00967 | -0.0143 | -58.3454
-7 | -0.5146 | 0.00948 | -0.0125 | -54.2827
-6.5 | -0.4658 | 0.00924 | -0.0105 | -50.4113
-6 | -0.4159 | 0.00905 | -0.0088 | -45.9558
-5.5 | -0.3646 | 0.00892 | -0.0074 | -40.8744
-5 | -0.3143 | 0.00873 | -0.0057 | -36.0023
-4.5 | -0.2627 | 0.00861 | -0.0044 | -30.511
-4 | -0.2107 | 0.00847 | -0.0031 | -24.876
-3.5 | -0.158 | 0.00835 | -0.0019 | -18.9222
-3 | -0.1052 | 0.00823 | -0.0008 | -12.7825
-2.5 | -0.052 | 0.00817 | 0.0002 | -6.3647
-2 | 0.0015 | 0.00805 | 0.0012 | 0.18634
-1.5 | 0.0549 | 0.00799 | 0.0021 | 6.8711
-1 | 0.1092 | 0.00791 | 0.0029 | 13.8053
-0.5 | 0.1628 | 0.00788 | 0.0037 | 20.6599
0 | 0.2172 | 0.00783 | 0.0045 | 27.7395
0.5 | 0.2712 | 0.00779 | 0.0052 | 34.8139
1 | 0.3247 | 0.00778 | 0.006 | 41.7352
1.5 | 0.3773 | 0.00763 | 0.007 | 49.4495
2 | 0.3965 | 0.00609 | 0.0145 | 65.1067
2.5 | 0.4349 | 0.00577 | 0.0186 | 75.3726
3 | 0.483 | 0.00571 | 0.0207 | 84.5884
3.5 | 0.5351 | 0.00582 | 0.0218 | 91.9416
4 | 0.59 | 0.00593 | 0.0223 | 99.4941
4.5 | 0.6472 | 0.00609 | 0.0223 | 106.2726
5 | 0.7086 | 0.00634 | 0.0212 | 111.7666
5.5 | 0.7615 | 0.0065 | 0.0221 | 117.1538
6 | 0.8286 | 0.00678 | 0.0195 | 122.2124
6.5 | 0.8941 | 0.00702 | 0.0174 | 127.3647
7 | 0.9589 | 0.0073 | 0.0154 | 131.3562
7.5 | 1.0191 | 0.0076 | 0.0143 | 134.0921
8 | 1.0743 | 0.00787 | 0.0143 | 136.5057
8.5 | 1.1376 | 0.00824 | 0.0124 | 138.0583
9 | 1.201 | 0.00855 | 0.0105 | 140.4678
9.5 | 1.2624 | 0.00896 | 0.0089 | 140.8929
10 | 1.3221 | 0.00938 | 0.0076 | 140.9488
10.5 | 1.3793 | 0.00981 | 0.0068 | 140.6014
11 | 1.4283 | 0.01037 | 0.0076 | 137.7338
11.5 | 1.4872 | 0.01098 | 0.0061 | 135.4463
12 | 1.5443 | 0.01169 | 0.0048 | 132.1044
12.5 | 1.599 | 0.01249 | 0.0038 | 128.0224
13 | 1.6502 | 0.01339 | 0.0033 | 123.2412
13.5 | 1.6577 | 0.01419 | 0.0114 | 116.8217
14 | 1.6579 | 0.01522 | 0.0203 | 108.929
14.5 | 1.662 | 0.01675 | 0.0271 | 99.2239
15 | 1.6674 | 0.01878 | 0.0323 | 88.7859
15.5 | 1.6707 | 0.02153 | 0.0361 | 77.5987
16 | 1.6686 | 0.02538 | 0.0384 | 65.7447
16.5 | 1.658 | 0.03072 | 0.0394 | 53.9714
17 | 1.6449 | 0.03691 | 0.0391 | 44.5652
17.5 | 1.6166 | 0.04513 | 0.0378 | 35.821
18 | 1.5734 | 0.0555 | 0.0354 | 28.3495
18.5 | 1.5359 | 0.06567 | 0.0325 | 23.3882
19 | 1.4882 | 0.07751 | 0.0288 | 19.2001
19.5 | 1.4508 | 0.08836 | 0.025 | 16.4192
20 | 1.4166 | 0.09914 | 0.021 | 14.2889

## 61. Re 3M Mach 0.25 (1)
BIGFOIL.COM POLAR EXPORT
NACA34114.5
NACA34114.5 |  |  |  | Cl Max: | 1.6 | at alpha= | 15 | deg
JavaFoil+Calcfoil stall+Eppler ext transition |  |  |  | L/D Max: | 119.959 | at alpha= | 6 | deg
Re: | 3000000 |  |  | Cd Min: | 0.0076 | at alpha= | 1.5 | deg
Mach: | 0.25 |  |  | Cl=0 at alpha= | -1.5794 | deg
|  |  |  | @ Cl=0.1, Cd= | 0.010465
|  |  |  | @ Cl=0.4, Cd= | 0.0076192
|  |  |  | @ Cl=0.6, Cd= | 0.0078724
alpha (deg) | Cl | Cd | Cm | Cl/Cd
-17 | -0.513 | 0.1493 | 0.007 | -3.439
-16.5 | -0.553 | 0.13936 | 0.008 | -3.967
-16 | -0.589 | 0.13058 | 0.008 | -4.511
-15.5 | -0.622 | 0.12194 | 0.008 | -5.099
-15 | -0.651 | 0.11419 | 0.008 | -5.701
-14.5 | -0.676 | 0.10675 | 0.008 | -6.335
-14 | -0.697 | 0.0997 | 0.008 | -6.995
-13.5 | -0.714 | 0.0932 | 0.008 | -7.663
-13 | -0.726 | 0.08734 | 0.008 | -8.316
-12.5 | -0.733 | 0.08164 | 0.008 | -8.981
-12 | -0.734 | 0.07646 | 0.008 | -9.6
-11.5 | -0.731 | 0.07149 | 0.008 | -10.218
-11 | -0.723 | 0.06695 | 0.008 | -10.792
-10.5 | -0.71 | 0.06253 | 0.008 | -11.361
-10 | -0.694 | 0.05831 | 0.008 | -11.904
-9.5 | -0.674 | 0.05408 | 0.009 | -12.468
-9 | -0.651 | 0.04995 | 0.009 | -13.032
-8.5 | -0.625 | 0.04559 | 0.009 | -13.709
-8 | -0.717 | 0.01006 | 0.014 | -71.269
-7.5 | -0.675 | 0.01039 | 0.013 | -64.966
-7 | -0.629 | 0.01079 | 0.013 | -58.248
-6.5 | -0.579 | 0.01066 | 0.013 | -54.34
-6 | -0.527 | 0.0112 | 0.013 | -47.026
-5.5 | -0.472 | 0.01108 | 0.013 | -42.615
-5 | -0.416 | 0.01087 | 0.012 | -38.294
-4.5 | -0.358 | 0.01134 | 0.012 | -31.592
-4 | -0.299 | 0.01068 | 0.012 | -28.001
-3.5 | -0.239 | 0.01048 | 0.012 | -22.766
-3 | -0.177 | 0.01081 | 0.011 | -16.403
-2.5 | -0.115 | 0.01023 | 0.011 | -11.273
-2 | -0.053 | 0.01073 | 0.011 | -4.91
-1.5 | 0.01 | 0.01056 | 0.011 | 0.975
-1 | 0.074 | 0.01049 | 0.01 | 7.014
-0.5 | 0.137 | 0.01043 | 0.01 | 13.14
0 | 0.2 | 0.01034 | 0.01 | 19.378
0.5 | 0.264 | 0.01031 | 0.01 | 25.551
1 | 0.327 | 0.01026 | 0.009 | 31.834
1.5 | 0.389 | 0.0076 | 0.009 | 51.231
2 | 0.452 | 0.00771 | 0.009 | 58.645
2.5 | 0.515 | 0.0078 | 0.008 | 66.002
3 | 0.577 | 0.00798 | 0.008 | 72.326
3.5 | 0.639 | 0.00769 | 0.008 | 83.176
4 | 0.701 | 0.00788 | 0.007 | 89.014
4.5 | 0.763 | 0.00768 | 0.007 | 99.363
5 | 0.824 | 0.00793 | 0.006 | 103.931
5.5 | 0.884 | 0.00797 | 0.006 | 111.016
6 | 0.945 | 0.00787 | 0.006 | 119.959
6.5 | 1.004 | 0.00896 | 0.005 | 112.107
7 | 1.063 | 0.00928 | 0.005 | 114.52
7.5 | 1.121 | 0.00965 | 0.004 | 116.087
8 | 1.177 | 0.01027 | 0.004 | 114.565
8.5 | 1.232 | 0.01095 | 0.004 | 112.503
9 | 1.285 | 0.01149 | 0.003 | 111.846
9.5 | 1.336 | 0.01214 | 0.003 | 110.022
10 | 1.384 | 0.01297 | 0.002 | 106.679
10.5 | 1.427 | 0.01407 | 0.002 | 101.477
11 | 1.466 | 0.0155 | 0.001 | 94.604
11.5 | 1.5 | 0.01738 | 0.001 | 86.329
12 | 1.53 | 0.01973 | 0.001 | 77.552
12.5 | 1.554 | 0.02269 | 0 | 68.494
13 | 1.574 | 0.02645 | 0 | 59.491
13.5 | 1.588 | 0.03112 | -0.001 | 51.036
14 | 1.596 | 0.037 | -0.001 | 43.13
14.5 | 1.598 | 0.04423 | -0.001 | 36.137
15 | 1.6 | 0.05106 | -0.002 | 31.34
15.5 | 1.599 | 0.0576 | -0.002 | 27.77
16 | 1.593 | 0.06384 | -0.003 | 24.952
16.5 | 1.581 | 0.06982 | -0.003 | 22.65
17 | 1.564 | 0.07631 | -0.003 | 20.499
17.5 | 1.542 | 0.08271 | -0.004 | 18.644
18 | 1.514 | 0.08961 | -0.004 | 16.894
18.5 | 1.48 | 0.09662 | -0.005 | 15.319
19 | 1.441 | 0.1041 | -0.005 | 13.842
19.5 | 1.396 | 0.11187 | -0.005 | 12.483
20 | 1.343 | 0.11994 | -0.006 | 11.196

## 62. Re 3M Mach 0.25 (2)
BIGFOIL.COM POLAR EXPORT
NACA34114.5
NACA34114.5 |  |  |  | Cl Max: | 1.6686 | at alpha= | 14.5 | deg
XFOIL ncrit=9 |  |  |  | L/D Max: | 139.342 | at alpha= | 9.5 | deg
Re: | 3000000 |  |  | Cd Min: | 0.2062 | at alpha= | -19 | deg
Mach: | 0.25 |  |  | Cl=0 at alpha= | -2.0402 | deg
|  |  |  | @ Cl=0.1, Cd= | 0.0080168
|  |  |  | @ Cl=0.4, Cd= | 0.0072544
|  |  |  | @ Cl=0.6, Cd= | 0.0060311
alpha (deg) | Cl | Cd | Cm | Cl/Cd
-19 | -0.5928 | 0.2062 | 0.0311 | -2.8749
-18.5 | -0.577 | 0.19957 | 0.0275 | -2.8912
-18 | -0.5539 | 0.19597 | 0.025 | -2.8265
-17.5 | -0.5407 | 0.18828 | 0.0213 | -2.8718
-17 | -0.5315 | 0.17946 | 0.0173 | -2.9617
-16.5 | -0.5278 | 0.16915 | 0.0127 | -3.1203
-15 | -1.055 | 0.05116 | -0.0634 | -20.6216
-14.5 | -1.176 | 0.03832 | -0.0556 | -30.6889
-14 | -1.2272 | 0.02736 | -0.047 | -44.8538
-13.5 | -1.2211 | 0.02356 | -0.0395 | -51.8294
-13 | -1.1974 | 0.02115 | -0.0333 | -56.6147
-12.5 | -1.1698 | 0.01932 | -0.0271 | -60.5487
-12 | -1.1139 | 0.01679 | -0.0266 | -66.3431
-11.5 | -1.0552 | 0.01544 | -0.0256 | -68.342
-11 | -0.9584 | 0.01395 | -0.0322 | -68.7025
-10.5 | -0.8588 | 0.01286 | -0.0395 | -66.7807
-10 | -0.8196 | 0.01239 | -0.0344 | -66.1501
-9.5 | -0.7754 | 0.01169 | -0.0306 | -66.3302
-9 | -0.7272 | 0.01131 | -0.0274 | -64.2971
-8.5 | -0.6781 | 0.01091 | -0.0245 | -62.154
-8 | -0.6276 | 0.0106 | -0.0218 | -59.2075
-7.5 | -0.5788 | 0.01013 | -0.019 | -57.1372
-7 | -0.5278 | 0.00985 | -0.0166 | -53.5838
-6.5 | -0.4761 | 0.00963 | -0.0144 | -49.4393
-6 | -0.425 | 0.00933 | -0.0121 | -45.552
-5.5 | -0.3729 | 0.00914 | -0.01 | -40.7987
-5 | -0.3196 | 0.00898 | -0.0082 | -35.5902
-4.5 | -0.2674 | 0.00876 | -0.0063 | -30.5251
-4 | -0.2132 | 0.00863 | -0.0048 | -24.7045
-3.5 | -0.1598 | 0.00847 | -0.0032 | -18.8666
-3 | -0.1049 | 0.00837 | -0.0019 | -12.5329
-2.5 | -0.0504 | 0.00823 | -0.0006 | -6.1239
-2 | 0.0044 | 0.00815 | 0.0006 | 0.53988
-1.5 | 0.06 | 0.00806 | 0.0016 | 7.4442
-1 | 0.1156 | 0.008 | 0.0026 | 14.45
-0.5 | 0.1711 | 0.00796 | 0.0036 | 21.495
0 | 0.227 | 0.00791 | 0.0045 | 28.6979
0.5 | 0.282 | 0.0079 | 0.0055 | 35.6962
1 | 0.338 | 0.00785 | 0.0063 | 43.0573
1.5 | 0.3924 | 0.00779 | 0.0074 | 50.3723
2 | 0.4134 | 0.00631 | 0.0149 | 65.5151
2.5 | 0.4516 | 0.00589 | 0.0195 | 76.6723
3 | 0.4989 | 0.00584 | 0.0223 | 85.4281
3.5 | 0.5527 | 0.00594 | 0.0236 | 93.0471
4 | 0.6098 | 0.00605 | 0.0242 | 100.7934
4.5 | 0.6685 | 0.00628 | 0.0244 | 106.449
5 | 0.7331 | 0.00647 | 0.0233 | 113.3076
5.5 | 0.787 | 0.00669 | 0.0245 | 117.6383
6 | 0.8577 | 0.00697 | 0.0219 | 123.056
6.5 | 0.9266 | 0.00725 | 0.0198 | 127.8069
7 | 0.9938 | 0.0076 | 0.018 | 130.7632
7.5 | 1.0571 | 0.00788 | 0.0172 | 134.1497
8 | 1.1144 | 0.00828 | 0.0175 | 134.5894
8.5 | 1.182 | 0.00858 | 0.0157 | 137.7622
9 | 1.2474 | 0.00905 | 0.0142 | 137.8343
9.5 | 1.3126 | 0.00942 | 0.0129 | 139.3418
10 | 1.3743 | 0.00993 | 0.0122 | 138.3988
10.5 | 1.4295 | 0.01053 | 0.0127 | 135.755
11 | 1.4881 | 0.01115 | 0.0125 | 133.4619
11.5 | 1.5501 | 0.01186 | 0.0115 | 130.6998
12 | 1.6081 | 0.01273 | 0.011 | 126.3236
12.5 | 1.6583 | 0.01372 | 0.0117 | 120.8673
13 | 1.661 | 0.0146 | 0.0212 | 113.7671
13.5 | 1.6654 | 0.0159 | 0.0293 | 104.7421
14 | 1.6684 | 0.01791 | 0.0359 | 93.1547
14.5 | 1.6686 | 0.0208 | 0.0408 | 80.2212
15 | 1.6624 | 0.02499 | 0.0439 | 66.5226
15.5 | 1.6509 | 0.03053 | 0.045 | 54.0747
16 | 1.6222 | 0.03833 | 0.0446 | 42.3219
16.5 | 1.5812 | 0.04788 | 0.0429 | 33.0242
17 | 1.5387 | 0.05802 | 0.0405 | 26.5202
17.5 | 1.4802 | 0.07039 | 0.0368 | 21.0286
18 | 1.4387 | 0.08132 | 0.0332 | 17.6918
18.5 | 1.3972 | 0.09266 | 0.0291 | 15.0788
19 | 1.3623 | 0.10348 | 0.0248 | 13.1649
19.5 | 1.333 | 0.11391 | 0.0204 | 11.7022

## 63. Re 3M Mach 0.50 (1)
BIGFOIL.COM POLAR EXPORT
NACA34114.5
NACA34114.5 |  |  |  | Cl Max: | 1.455 | at alpha= | 11 | deg
JavaFoil+Calcfoil stall+Eppler ext transition |  |  |  | L/D Max: | 100.888 | at alpha= | 6.5 | deg
Re: | 3000000 |  |  | Cd Min: | 0.00745 | at alpha= | 2 | deg
Mach: | 0.5 |  |  | Cl=0 at alpha= | -1.5786 | deg
|  |  |  | @ Cl=0.1, Cd= | 0.01023
|  |  |  | @ Cl=0.4, Cd= | 0.010245
|  |  |  | @ Cl=0.6, Cd= | 0.0076738
alpha (deg) | Cl | Cd | Cm | Cl/Cd
-20 | -1.004 | 0.1702 | 0.009 | -5.9
-19.5 | -0.978 | 0.1644 | 0.01 | -5.95
-19 | -0.952 | 0.15973 | 0.01 | -5.96
-18.5 | -0.926 | 0.15517 | 0.01 | -5.966
-18 | -0.898 | 0.1492 | 0.009 | -6.02
-17.5 | -0.872 | 0.14484 | 0.009 | -6.019
-17 | -0.845 | 0.13895 | 0.009 | -6.084
-16.5 | -0.818 | 0.13321 | 0.009 | -6.139
-16 | -0.791 | 0.11736 | 0.009 | -6.741
-15.5 | -0.765 | 0.1084 | 0.009 | -7.053
-15 | -0.737 | 0.1244 | 0.009 | -5.925
-14.5 | -0.71 | 0.10591 | 0.009 | -6.704
-14 | -0.683 | 0.11501 | 0.009 | -5.94
-13.5 | -0.656 | 0.11294 | 0.009 | -5.808
-13 | -0.629 | 0.09272 | 0.009 | -6.779
-12.5 | -0.602 | 0.08403 | 0.009 | -7.16
-12 | -0.574 | 0.09509 | 0.008 | -6.035
-11.5 | -0.547 | 0.08034 | 0.008 | -6.807
-11 | -0.52 | 0.07253 | 0.008 | -7.168
-10.5 | -0.492 | 0.07774 | 0.008 | -6.328
-10 | -0.465 | 0.06769 | 0.008 | -6.866
-9.5 | -0.437 | 0.07197 | 0.007 | -6.072
-9 | -0.41 | 0.0625 | 0.007 | -6.556
-8.5 | -0.382 | 0.06111 | 0.007 | -6.254
-8 | -0.355 | 0.056 | 0.007 | -6.34
-7.5 | -0.327 | 0.05471 | 0.007 | -5.986
-7 | -0.375 | 0.05246 | 0.007 | -7.144
-6.5 | -0.443 | 0.0453 | 0.008 | -9.768
-6 | -0.432 | 0.04058 | 0.008 | -10.647
-5.5 | -0.405 | 0.03615 | 0.009 | -11.197
-5 | -0.443 | 0.01095 | 0.014 | -40.486
-4.5 | -0.387 | 0.01065 | 0.014 | -36.393
-4 | -0.327 | 0.01109 | 0.013 | -29.453
-3.5 | -0.263 | 0.01086 | 0.013 | -24.184
-3 | -0.196 | 0.01061 | 0.013 | -18.478
-2.5 | -0.128 | 0.01043 | 0.013 | -12.254
-2 | -0.059 | 0.01046 | 0.012 | -5.603
-1.5 | 0.011 | 0.01033 | 0.012 | 1.109
-1 | 0.082 | 0.01026 | 0.012 | 7.999
-0.5 | 0.153 | 0.01014 | 0.011 | 15.079
0 | 0.223 | 0.01015 | 0.011 | 22.014
0.5 | 0.294 | 0.01014 | 0.011 | 28.98
1 | 0.364 | 0.01024 | 0.01 | 35.542
1.5 | 0.434 | 0.01025 | 0.01 | 42.334
2 | 0.503 | 0.00745 | 0.01 | 67.571
2.5 | 0.573 | 0.00765 | 0.009 | 74.827
3 | 0.641 | 0.00771 | 0.009 | 83.181
3.5 | 0.71 | 0.00753 | 0.008 | 94.183
4 | 0.777 | 0.0086 | 0.008 | 90.322
4.5 | 0.844 | 0.00892 | 0.008 | 94.584
5 | 0.91 | 0.00932 | 0.007 | 97.583
5.5 | 0.974 | 0.00974 | 0.007 | 100.009
6 | 1.037 | 0.01028 | 0.006 | 100.877
6.5 | 1.098 | 0.01088 | 0.006 | 100.888
7 | 1.156 | 0.01183 | 0.005 | 97.724
7.5 | 1.211 | 0.01277 | 0.005 | 94.85
8 | 1.262 | 0.01405 | 0.004 | 89.803
8.5 | 1.308 | 0.01588 | 0.004 | 82.41
9 | 1.351 | 0.0182 | 0.003 | 74.2
9.5 | 1.388 | 0.02096 | 0.003 | 66.239
10 | 1.42 | 0.02445 | 0.002 | 58.096
10.5 | 1.444 | 0.0288 | 0.002 | 50.135
11 | 1.455 | 0.03426 | 0.002 | 42.468
11.5 | 1.449 | 0.04127 | 0.001 | 35.104
12 | 1.416 | 0.05112 | 0.001 | 27.71
12.5 | 1.331 | 0.06761 | 0 | 19.693
13 | 0.865 | 0.08932 | 0 | 9.687
13.5 | 0.891 | 0.09741 | -0.001 | 9.146
14 | 0.917 | 0.10485 | -0.001 | 8.742
14.5 | 0.942 | 0.11009 | -0.001 | 8.556
15 | 0.924 | 0.12979 | -0.001 | 7.117
15.5 | 0.989 | 0.12483 | -0.002 | 7.923
16 | 1.014 | 0.13262 | -0.003 | 7.649

## 64. Re 3M Mach 0.50 (2)
BIGFOIL.COM POLAR EXPORT
NACA34114.5
NACA34114.5 |  |  |  | Cl Max: | 1.6793 | at alpha= | 11.5 | deg
XFOIL ncrit=9 |  |  |  | L/D Max: | 127.26 | at alpha= | 7 | deg
Re: | 3000000 |  |  | Cd Min: | 0.24542 | at alpha= | -20 | deg
Mach: | 0.5 |  |  | Cl=0 at alpha= | -2.1844 | deg
|  |  |  | @ Cl=0.1, Cd= | 0.0084327
|  |  |  | @ Cl=0.4, Cd= | 0.0082909
|  |  |  | @ Cl=0.6, Cd= | 0.0064844
alpha (deg) | Cl | Cd | Cm | Cl/Cd
-20 | -0.6507 | 0.24542 | 0.0479 | -2.6514
-19.5 | -0.6292 | 0.23751 | 0.0434 | -2.6492
-19 | -0.6081 | 0.22959 | 0.039 | -2.6486
-18.5 | -0.5877 | 0.22135 | 0.0347 | -2.6551
-18 | -0.5704 | 0.21193 | 0.0299 | -2.6915
-17.5 | -0.5468 | 0.20596 | 0.0264 | -2.6549
-17 | -0.5246 | 0.19921 | 0.0227 | -2.6334
-16.5 | -0.5055 | 0.19119 | 0.0187 | -2.644
-16 | -0.4864 | 0.18346 | 0.0149 | -2.6513
-15.5 | -0.4697 | 0.17514 | 0.011 | -2.6819
-15 | -0.4591 | 0.16511 | 0.0066 | -2.7806
-14.5 | -0.4391 | 0.15863 | 0.0035 | -2.7681
-14 | -0.4191 | 0.15223 | 0.0006 | -2.7531
-13.5 | -0.4053 | 0.14433 | -0.0028 | -2.8081
-13 | -0.3956 | 0.1356 | -0.0064 | -2.9174
-12.5 | -0.3629 | 0.12182 | -0.0209 | -2.979
-12 | -0.2681 | 0.10762 | -0.0498 | -2.4912
-11.5 | -0.2619 | 0.09969 | -0.0536 | -2.6271
-11 | -0.2726 | 0.08925 | -0.0586 | -3.0543
-10.5 | -0.2785 | 0.08043 | -0.063 | -3.4626
-10 | -0.2772 | 0.07321 | -0.0665 | -3.7864
-9 | -0.3272 | 0.05359 | -0.0793 | -6.1056
-8.5 | -0.3778 | 0.04654 | -0.0759 | -8.1177
-8 | -0.4248 | 0.04166 | -0.0651 | -10.1968
-7.5 | -0.4852 | 0.03322 | -0.0529 | -14.6057
-7 | -0.4937 | 0.02713 | -0.0434 | -18.1976
-6.5 | -0.5202 | 0.01485 | -0.0332 | -35.0303
-6 | -0.4601 | 0.0121 | -0.0299 | -38.0248
-5.5 | -0.398 | 0.01097 | -0.0261 | -36.2808
-5 | -0.3384 | 0.01024 | -0.022 | -33.0469
-4.5 | -0.279 | 0.00978 | -0.0181 | -28.5276
-4 | -0.2193 | 0.00944 | -0.0145 | -23.2309
-3.5 | -0.1598 | 0.00911 | -0.0111 | -17.5412
-3 | -0.0995 | 0.00892 | -0.0081 | -11.1547
-2.5 | -0.0385 | 0.0087 | -0.0054 | -4.4253
-2 | 0.0225 | 0.00857 | -0.0029 | 2.6254
-1.5 | 0.0846 | 0.00845 | -0.0007 | 10.0118
-1 | 0.147 | 0.00838 | 0.0012 | 17.5418
-0.5 | 0.2091 | 0.00835 | 0.0032 | 25.0419
0 | 0.2721 | 0.00829 | 0.0049 | 32.8227
0.5 | 0.3341 | 0.00831 | 0.0067 | 40.2046
1 | 0.3971 | 0.00829 | 0.0084 | 47.9011
1.5 | 0.4594 | 0.00831 | 0.0101 | 55.2828
2 | 0.5068 | 0.00776 | 0.0145 | 65.3093
2.5 | 0.5269 | 0.00656 | 0.0245 | 80.3201
3 | 0.5715 | 0.00643 | 0.0301 | 88.8802
3.5 | 0.6291 | 0.00654 | 0.0331 | 96.1927
4 | 0.6929 | 0.0067 | 0.035 | 103.4179
4.5 | 0.7604 | 0.00701 | 0.036 | 108.4736
5 | 0.8385 | 0.0073 | 0.0352 | 114.863
5.5 | 0.9047 | 0.00767 | 0.0367 | 117.9531
6 | 0.9917 | 0.00807 | 0.0343 | 122.8872
6.5 | 1.0742 | 0.00857 | 0.033 | 125.3442
7 | 1.1517 | 0.00905 | 0.033 | 127.2597
7.5 | 1.2196 | 0.00961 | 0.0349 | 126.9095
8 | 1.3002 | 0.01024 | 0.0346 | 126.9727
8.5 | 1.3754 | 0.01098 | 0.0354 | 125.2641
9 | 1.4448 | 0.01171 | 0.0375 | 123.3817
9.5 | 1.5105 | 0.01275 | 0.0397 | 118.4706
10 | 1.5837 | 0.01379 | 0.0408 | 114.8441
10.5 | 1.6482 | 0.01539 | 0.0422 | 107.0955
11.5 | 1.6793 | 0.02034 | 0.0551 | 82.5615
12 | 1.673 | 0.02496 | 0.0594 | 67.0272
12.5 | 1.6571 | 0.0311 | 0.0616 | 53.283
13 | 1.6054 | 0.0402 | 0.0616 | 39.9353
13.5 | 1.5347 | 0.05091 | 0.0602 | 30.1454
14 | 1.4549 | 0.06278 | 0.057 | 23.1746
14.5 | 1.3961 | 0.07371 | 0.0535 | 18.9404
15 | 1.3439 | 0.08473 | 0.0494 | 15.861
16 | 1.2674 | 0.10573 | 0.0406 | 11.9871
16.5 | 1.2397 | 0.11579 | 0.036 | 10.7065

## 65. Re 4M Mach 0.00 (1)
BIGFOIL.COM POLAR EXPORT
NACA34114.5
NACA34114.5 |  |  |  | Cl Max: | 1.669 | at alpha= | 17 | deg
JavaFoil+Calcfoil stall+Eppler ext transition |  |  |  | L/D Max: | 127.411 | at alpha= | 7 | deg
Re: | 4000000 |  |  | Cd Min: | 0.00762 | at alpha= | 3.5 | deg
Mach: | 0 |  |  | Cl=0 at alpha= | -1.582 | deg
|  |  |  | @ Cl=0.1, Cd= | 0.010329
|  |  |  | @ Cl=0.4, Cd= | 0.0076626
|  |  |  | @ Cl=0.6, Cd= | 0.0077333
alpha (deg) | Cl | Cd | Cm | Cl/Cd
-20 | -0.783 | 0.16283 | 0.008 | -4.808
-19.5 | -0.796 | 0.1551 | 0.008 | -5.132
-19 | -0.808 | 0.14824 | 0.008 | -5.452
-18.5 | -0.819 | 0.1408 | 0.008 | -5.82
-18 | -0.83 | 0.13424 | 0.008 | -6.18
-17.5 | -0.838 | 0.12744 | 0.008 | -6.579
-17 | -0.846 | 0.12094 | 0.008 | -6.996
-16.5 | -0.852 | 0.11476 | 0.008 | -7.424
-16 | -0.856 | 0.109 | 0.008 | -7.854
-15.5 | -0.858 | 0.10316 | 0.008 | -8.321
-15 | -0.859 | 0.09769 | 0.008 | -8.79
-14.5 | -0.857 | 0.09237 | 0.008 | -9.274
-14 | -0.853 | 0.08699 | 0.008 | -9.8
-13.5 | -0.846 | 0.08211 | 0.009 | -10.301
-13 | -0.837 | 0.07741 | 0.009 | -10.806
-12.5 | -0.824 | 0.07269 | 0.009 | -11.342
-12 | -0.809 | 0.06821 | 0.009 | -11.858
-11.5 | -0.791 | 0.06385 | 0.009 | -12.389
-11 | -0.771 | 0.05936 | 0.009 | -12.988
-10.5 | -0.749 | 0.05465 | 0.009 | -13.711
-10 | -0.73 | 0.04758 | 0.01 | -15.351
-9.5 | -0.837 | 0.01122 | 0.014 | -74.603
-9 | -0.799 | 0.01021 | 0.013 | -78.313
-8.5 | -0.758 | 0.01062 | 0.013 | -71.379
-8 | -0.715 | 0.01037 | 0.013 | -68.891
-7.5 | -0.668 | 0.01088 | 0.013 | -61.413
-7 | -0.62 | 0.01067 | 0.013 | -58.058
-6.5 | -0.569 | 0.01057 | 0.013 | -53.807
-6 | -0.516 | 0.01045 | 0.012 | -49.346
-5.5 | -0.461 | 0.01094 | 0.012 | -42.193
-5 | -0.406 | 0.01068 | 0.012 | -37.997
-4.5 | -0.349 | 0.01049 | 0.012 | -33.231
-4 | -0.291 | 0.01036 | 0.012 | -28.048
-3.5 | -0.232 | 0.01094 | 0.011 | -21.179
-3 | -0.172 | 0.0108 | 0.011 | -15.929
-2.5 | -0.112 | 0.01057 | 0.011 | -10.575
-2 | -0.051 | 0.01047 | 0.011 | -4.879
-1.5 | 0.01 | 0.01036 | 0.01 | 0.963
-1 | 0.071 | 0.01039 | 0.01 | 6.866
-0.5 | 0.133 | 0.01026 | 0.01 | 12.949
0 | 0.194 | 0.00973 | 0.009 | 19.943
0.5 | 0.255 | 0.01016 | 0.009 | 25.142
1 | 0.316 | 0.0101 | 0.009 | 31.335
1.5 | 0.377 | 0.00764 | 0.009 | 49.391
2 | 0.438 | 0.0077 | 0.008 | 56.945
2.5 | 0.499 | 0.00778 | 0.008 | 64.112
3 | 0.56 | 0.00796 | 0.008 | 70.309
3.5 | 0.62 | 0.00762 | 0.007 | 81.401
4 | 0.68 | 0.00799 | 0.007 | 85.104
4.5 | 0.74 | 0.00818 | 0.007 | 90.462
5 | 0.799 | 0.00788 | 0.006 | 101.403
5.5 | 0.859 | 0.00813 | 0.006 | 105.595
6 | 0.918 | 0.00795 | 0.005 | 115.481
6.5 | 0.976 | 0.00781 | 0.005 | 124.926
7 | 1.034 | 0.00811 | 0.005 | 127.411
7.5 | 1.091 | 0.00898 | 0.004 | 121.411
8 | 1.147 | 0.00957 | 0.004 | 119.928
8.5 | 1.202 | 0.00988 | 0.004 | 121.728
9 | 1.256 | 0.01024 | 0.003 | 122.671
9.5 | 1.309 | 0.01069 | 0.003 | 122.379
10 | 1.359 | 0.01124 | 0.002 | 120.948
10.5 | 1.406 | 0.01197 | 0.002 | 117.439
11 | 1.449 | 0.01285 | 0.001 | 112.75
11.5 | 1.488 | 0.01403 | 0.001 | 106.053
12 | 1.523 | 0.01552 | 0.001 | 98.095
12.5 | 1.553 | 0.01753 | 0 | 88.594
13 | 1.579 | 0.02017 | 0 | 78.279
13.5 | 1.6 | 0.02356 | -0.001 | 67.913
14 | 1.616 | 0.02789 | -0.001 | 57.949
14.5 | 1.629 | 0.03313 | -0.001 | 49.174
15 | 1.64 | 0.03865 | -0.002 | 42.44
15.5 | 1.652 | 0.0438 | -0.002 | 37.713
16 | 1.66 | 0.04876 | -0.003 | 34.05
16.5 | 1.666 | 0.0539 | -0.003 | 30.9
17 | 1.669 | 0.05876 | -0.003 | 28.405
17.5 | 1.669 | 0.064 | -0.004 | 26.076
18 | 1.666 | 0.06927 | -0.004 | 24.057
18.5 | 1.661 | 0.07467 | -0.005 | 22.242
19 | 1.652 | 0.08033 | -0.005 | 20.568
19.5 | 1.641 | 0.08607 | -0.005 | 19.064
20 | 1.625 | 0.09202 | -0.006 | 17.655

## 66. Re 4M Mach 0.00 (2)
BIGFOIL.COM POLAR EXPORT
NACA34114.5
NACA34114.5 |  |  |  | Cl Max: | 1.6849 | at alpha= | 15.5 | deg
XFOIL ncrit=9 |  |  |  | L/D Max: | 150.729 | at alpha= | 9.5 | deg
Re: | 4000000 |  |  | Cd Min: | 0.08946 | at alpha= | 20 | deg
Mach: | 0 |  |  | Cl=0 at alpha= | -1.9862 | deg
|  |  |  | @ Cl=0.1, Cd= | 0.0075336
|  |  |  | @ Cl=0.4, Cd= | 0.006398
|  |  |  | @ Cl=0.6, Cd= | 0.0055729
alpha (deg) | Cl | Cd | Cm | Cl/Cd
-20 | -1.5933 | 0.03136 | -0.0624 | -50.8068
-19.5 | -1.5798 | 0.02895 | -0.0594 | -54.5699
-19 | -1.5601 | 0.0271 | -0.0563 | -57.5683
-18.5 | -1.5519 | 0.02448 | -0.0517 | -63.3946
-18 | -1.533 | 0.0226 | -0.0476 | -67.8319
-17.5 | -1.5073 | 0.0212 | -0.0437 | -71.0991
-17 | -1.479 | 0.01994 | -0.0399 | -74.1725
-16.5 | -1.4478 | 0.01889 | -0.0363 | -76.6437
-16 | -1.4152 | 0.01796 | -0.0325 | -78.7973
-15.5 | -1.3822 | 0.01714 | -0.0286 | -80.6418
-15 | -1.3497 | 0.01644 | -0.0243 | -82.0985
-14.5 | -1.3145 | 0.01571 | -0.0204 | -83.6728
-14 | -1.2776 | 0.01504 | -0.0167 | -84.9468
-13.5 | -1.2411 | 0.01447 | -0.0128 | -85.7706
-13 | -1.189 | 0.01366 | -0.0123 | -87.0425
-12.5 | -1.1234 | 0.01274 | -0.0145 | -88.179
-12 | -1.067 | 0.01208 | -0.0147 | -88.3278
-11.5 | -0.9726 | 0.01132 | -0.023 | -85.9187
-11 | -0.8887 | 0.01085 | -0.0289 | -81.9078
-10.5 | -0.8499 | 0.01068 | -0.0251 | -79.5787
-10 | -0.8075 | 0.01029 | -0.0221 | -78.4742
-9.5 | -0.7624 | 0.00999 | -0.0196 | -76.3163
-9 | -0.7155 | 0.00977 | -0.0175 | -73.2344
-8.5 | -0.6675 | 0.00953 | -0.0155 | -70.042
-8 | -0.6188 | 0.00933 | -0.0137 | -66.3237
-7.5 | -0.5709 | 0.00906 | -0.0117 | -63.0132
-7 | -0.5214 | 0.00888 | -0.0101 | -58.7162
-6.5 | -0.4712 | 0.00874 | -0.0085 | -53.913
-6 | -0.421 | 0.00854 | -0.007 | -49.2974
-5.5 | -0.3702 | 0.00839 | -0.0056 | -44.124
-5 | -0.3184 | 0.0083 | -0.0043 | -38.3614
-4.5 | -0.267 | 0.00813 | -0.003 | -32.8413
-4 | -0.2142 | 0.00802 | -0.002 | -26.7082
-3.5 | -0.1616 | 0.00789 | -0.0009 | -20.4816
-3 | -0.1084 | 0.00782 | 0 | -13.8619
-2.5 | -0.055 | 0.0077 | 0.0009 | -7.1429
-2 | -0.0015 | 0.00764 | 0.0018 | -0.19634
-1.5 | 0.0528 | 0.00756 | 0.0025 | 6.9841
-1 | 0.1064 | 0.00753 | 0.0033 | 14.1301
-0.5 | 0.1608 | 0.00746 | 0.0039 | 21.555
0 | 0.215 | 0.00743 | 0.0046 | 28.9367
0.5 | 0.2689 | 0.00741 | 0.0053 | 36.2888
1 | 0.3231 | 0.00736 | 0.0059 | 43.8995
1.5 | 0.3762 | 0.00735 | 0.0067 | 51.1837
2 | 0.4062 | 0.00615 | 0.0119 | 66.0488
2.5 | 0.443 | 0.00558 | 0.0161 | 79.3907
3 | 0.4867 | 0.00547 | 0.019 | 88.9762
4 | 0.5883 | 0.00554 | 0.0216 | 106.1913
4.5 | 0.6417 | 0.00569 | 0.0223 | 112.7768
5 | 0.6962 | 0.00581 | 0.0227 | 119.8279
5.5 | 0.757 | 0.00603 | 0.0216 | 125.539
6 | 0.8097 | 0.00621 | 0.0223 | 130.3865
7 | 0.9391 | 0.00671 | 0.018 | 139.9553
7.5 | 1.0012 | 0.00695 | 0.0164 | 144.0576
8 | 1.0548 | 0.00728 | 0.0166 | 144.8901
8.5 | 1.118 | 0.00753 | 0.0146 | 148.4728
9 | 1.1792 | 0.00791 | 0.013 | 149.0771
9.5 | 1.2405 | 0.00823 | 0.0113 | 150.729
10 | 1.2998 | 0.00865 | 0.0099 | 150.2659
10.5 | 1.3566 | 0.00915 | 0.0089 | 148.2623
11 | 1.4098 | 0.00965 | 0.0086 | 146.0933
11.5 | 1.4592 | 0.01019 | 0.0091 | 143.1992
12 | 1.5158 | 0.01085 | 0.0077 | 139.7051
12.5 | 1.5707 | 0.01161 | 0.0065 | 135.2885
13 | 1.6213 | 0.01254 | 0.0059 | 129.2903
13.5 | 1.6675 | 0.01355 | 0.006 | 123.0627
14 | 1.6721 | 0.01445 | 0.0142 | 115.7163
14.5 | 1.6749 | 0.01563 | 0.022 | 107.1593
15 | 1.6786 | 0.01739 | 0.0281 | 96.5267
15.5 | 1.6849 | 0.01955 | 0.0325 | 86.1841
16 | 1.6849 | 0.02273 | 0.0358 | 74.1267
16.5 | 1.683 | 0.0268 | 0.0376 | 62.7985
17 | 1.678 | 0.03177 | 0.038 | 52.8171
17.5 | 1.6582 | 0.03871 | 0.0375 | 42.8365
18 | 1.634 | 0.04656 | 0.0361 | 35.0945
18.5 | 1.5941 | 0.05668 | 0.0336 | 28.1246
19 | 1.5583 | 0.0667 | 0.0308 | 23.3628
19.5 | 1.5092 | 0.07882 | 0.0269 | 19.1474
20 | 1.4737 | 0.08946 | 0.0231 | 16.4733

## 67. Re 4M Mach 0.10 (1)
BIGFOIL.COM POLAR EXPORT
NACA34114.5
NACA34114.5 |  |  |  | Cl Max: | 1.658 | at alpha= | 17 | deg
JavaFoil+Calcfoil stall+Eppler ext transition |  |  |  | L/D Max: | 133.288 | at alpha= | 7 | deg
Re: | 4000000 |  |  | Cd Min: | 0.00765 | at alpha= | 3.5 | deg
Mach: | 0.1 |  |  | Cl=0 at alpha= | -1.582 | deg
|  |  |  | @ Cl=0.1, Cd= | 0.010351
|  |  |  | @ Cl=0.4, Cd= | 0.0077375
|  |  |  | @ Cl=0.6, Cd= | 0.0077669
alpha (deg) | Cl | Cd | Cm | Cl/Cd
-19.5 | -0.747 | 0.15871 | 0.008 | -4.708
-19 | -0.762 | 0.1507 | 0.008 | -5.059
-18.5 | -0.777 | 0.14379 | 0.008 | -5.402
-18 | -0.79 | 0.13688 | 0.008 | -5.772
-17.5 | -0.802 | 0.12977 | 0.008 | -6.181
-17 | -0.813 | 0.12335 | 0.008 | -6.588
-16.5 | -0.822 | 0.11691 | 0.008 | -7.028
-16 | -0.829 | 0.11078 | 0.008 | -7.483
-15.5 | -0.834 | 0.10478 | 0.008 | -7.961
-15 | -0.837 | 0.09919 | 0.008 | -8.441
-14.5 | -0.838 | 0.09371 | 0.008 | -8.941
-14 | -0.836 | 0.08835 | 0.008 | -9.466
-13.5 | -0.832 | 0.08326 | 0.008 | -9.993
-13 | -0.825 | 0.07839 | 0.009 | -10.523
-12.5 | -0.815 | 0.07373 | 0.009 | -11.051
-12 | -0.801 | 0.06923 | 0.009 | -11.568
-11.5 | -0.785 | 0.06476 | 0.009 | -12.115
-11 | -0.766 | 0.06032 | 0.009 | -12.695
-10.5 | -0.745 | 0.05575 | 0.009 | -13.362
-10 | -0.723 | 0.05072 | 0.009 | -14.251
-9.5 | -0.836 | 0.01134 | 0.014 | -73.716
-9 | -0.799 | 0.01033 | 0.013 | -77.377
-8.5 | -0.759 | 0.01072 | 0.013 | -70.775
-8 | -0.716 | 0.01043 | 0.013 | -68.57
-7.5 | -0.67 | 0.01024 | 0.013 | -65.367
-7 | -0.621 | 0.01073 | 0.013 | -57.913
-6.5 | -0.57 | 0.01066 | 0.013 | -53.515
-6 | -0.518 | 0.01049 | 0.012 | -49.347
-5.5 | -0.463 | 0.01094 | 0.012 | -42.328
-5 | -0.407 | 0.01078 | 0.012 | -37.787
-4.5 | -0.35 | 0.01059 | 0.012 | -33.076
-4 | -0.292 | 0.0104 | 0.012 | -28.062
-3.5 | -0.233 | 0.01097 | 0.011 | -21.231
-3 | -0.173 | 0.0108 | 0.011 | -16.002
-2.5 | -0.112 | 0.01062 | 0.011 | -10.583
-2 | -0.051 | 0.01051 | 0.011 | -4.883
-1.5 | 0.01 | 0.0104 | 0.01 | 0.964
-1 | 0.072 | 0.01036 | 0.01 | 6.915
-0.5 | 0.133 | 0.01034 | 0.01 | 12.911
0 | 0.195 | 0.00973 | 0.01 | 20.054
0.5 | 0.257 | 0.01029 | 0.009 | 24.928
1 | 0.318 | 0.01023 | 0.009 | 31.084
1.5 | 0.379 | 0.00771 | 0.009 | 49.203
2 | 0.44 | 0.00779 | 0.008 | 56.538
2.5 | 0.501 | 0.00785 | 0.008 | 63.861
3 | 0.562 | 0.00796 | 0.008 | 70.625
3.5 | 0.623 | 0.00765 | 0.007 | 81.437
4 | 0.683 | 0.00803 | 0.007 | 85.097
4.5 | 0.743 | 0.00822 | 0.007 | 90.404
5 | 0.803 | 0.00795 | 0.006 | 101.034
5.5 | 0.863 | 0.0082 | 0.006 | 105.152
6 | 0.922 | 0.00802 | 0.006 | 115.006
6.5 | 0.98 | 0.00789 | 0.005 | 124.234
7 | 1.038 | 0.00779 | 0.005 | 133.288
7.5 | 1.096 | 0.00906 | 0.004 | 120.885
8 | 1.152 | 0.00958 | 0.004 | 120.314
8.5 | 1.207 | 0.00998 | 0.004 | 121.004
9 | 1.261 | 0.01035 | 0.003 | 121.851
9.5 | 1.313 | 0.01082 | 0.003 | 121.382
10 | 1.363 | 0.0114 | 0.002 | 119.625
10.5 | 1.41 | 0.01217 | 0.002 | 115.846
11 | 1.453 | 0.01315 | 0.001 | 110.492
11.5 | 1.491 | 0.01436 | 0.001 | 103.811
12 | 1.525 | 0.01597 | 0.001 | 95.516
12.5 | 1.554 | 0.01811 | 0 | 85.826
13 | 1.579 | 0.02092 | 0 | 75.478
13.5 | 1.6 | 0.02449 | -0.001 | 65.326
14 | 1.614 | 0.02916 | -0.001 | 55.356
14.5 | 1.626 | 0.03456 | -0.001 | 47.045
15 | 1.636 | 0.04017 | -0.002 | 40.734
15.5 | 1.647 | 0.04541 | -0.002 | 36.266
16 | 1.653 | 0.0505 | -0.003 | 32.736
16.5 | 1.657 | 0.05562 | -0.003 | 29.791
17 | 1.658 | 0.06073 | -0.003 | 27.301
17.5 | 1.656 | 0.06607 | -0.004 | 25.056
18 | 1.65 | 0.07149 | -0.004 | 23.082
18.5 | 1.642 | 0.077 | -0.005 | 21.318
19 | 1.63 | 0.08291 | -0.005 | 19.655
19.5 | 1.615 | 0.08886 | -0.005 | 18.175
20 | 1.595 | 0.09497 | -0.006 | 16.793

## 68. Re 4M Mach 0.10 (2)
BIGFOIL.COM POLAR EXPORT
NACA34114.5
NACA34114.5 |  |  |  | Cl Max: | 1.6837 | at alpha= | 15.5 | deg
XFOIL ncrit=9 |  |  |  | L/D Max: | 150.168 | at alpha= | 9.5 | deg
Re: | 4000000 |  |  | Cd Min: | 0.09509 | at alpha= | 20 | deg
Mach: | 0.1 |  |  | Cl=0 at alpha= | -1.9918 | deg
|  |  |  | @ Cl=0.1, Cd= | 0.0075455
|  |  |  | @ Cl=0.4, Cd= | 0.0065482
|  |  |  | @ Cl=0.6, Cd= | 0.0055913
alpha (deg) | Cl | Cd | Cm | Cl/Cd
-11.5 | -0.9798 | 0.01153 | -0.0246 | -84.9783
-11 | -0.8941 | 0.01101 | -0.0306 | -81.208
-10.5 | -0.8551 | 0.01082 | -0.0266 | -79.0296
-10 | -0.8116 | 0.01049 | -0.0236 | -77.3689
-9.5 | -0.7666 | 0.01012 | -0.0209 | -75.751
-9 | -0.7194 | 0.00986 | -0.0186 | -72.9615
-8.5 | -0.6711 | 0.00961 | -0.0165 | -69.8335
-8 | -0.6218 | 0.00942 | -0.0146 | -66.0085
-7.5 | -0.5736 | 0.00913 | -0.0125 | -62.8258
-7 | -0.524 | 0.00892 | -0.0108 | -58.7444
-6.5 | -0.4735 | 0.00878 | -0.0091 | -53.9294
-6 | -0.4227 | 0.00859 | -0.0075 | -49.2084
-5.5 | -0.3718 | 0.00843 | -0.006 | -44.1044
-5 | -0.3198 | 0.00832 | -0.0047 | -38.4375
-4.5 | -0.268 | 0.00816 | -0.0033 | -32.8431
-4 | -0.215 | 0.00805 | -0.0022 | -26.7081
-3.5 | -0.1619 | 0.00791 | -0.0011 | -20.4678
-3 | -0.1085 | 0.00783 | -0.0001 | -13.857
-2.5 | -0.0548 | 0.00772 | 0.0008 | -7.0984
-2 | -0.0009 | 0.00765 | 0.0017 | -0.11765
-1.5 | 0.0537 | 0.00758 | 0.0024 | 7.0844
-1 | 0.1074 | 0.00754 | 0.0033 | 14.244
-0.5 | 0.1622 | 0.00747 | 0.0039 | 21.7135
0 | 0.2166 | 0.00744 | 0.0046 | 29.1129
0.5 | 0.271 | 0.00742 | 0.0053 | 36.5229
1 | 0.3254 | 0.00738 | 0.0059 | 44.0921
1.5 | 0.3788 | 0.00737 | 0.0067 | 51.3976
2 | 0.4095 | 0.00618 | 0.0119 | 66.2621
2.5 | 0.4461 | 0.00561 | 0.0162 | 79.5187
3 | 0.4896 | 0.0055 | 0.0192 | 89.0182
3.5 | 0.5404 | 0.00549 | 0.0207 | 98.4335
4 | 0.5918 | 0.00557 | 0.022 | 106.2478
4.5 | 0.6457 | 0.00571 | 0.0226 | 113.0823
5 | 0.7005 | 0.00584 | 0.0231 | 119.9486
5.5 | 0.7616 | 0.00607 | 0.022 | 125.4695
6 | 0.815 | 0.00623 | 0.0227 | 130.8186
6.5 | 0.8807 | 0.00648 | 0.0205 | 135.9105
7 | 0.9455 | 0.00675 | 0.0184 | 140.0741
7.5 | 1.0081 | 0.007 | 0.0168 | 144.0143
8 | 1.0624 | 0.00732 | 0.017 | 145.1366
8.5 | 1.1259 | 0.0076 | 0.0152 | 148.1447
9 | 1.1878 | 0.00796 | 0.0135 | 149.2211
9.5 | 1.2494 | 0.00832 | 0.012 | 150.1683
10 | 1.3094 | 0.00874 | 0.0106 | 149.8169
10.5 | 1.3667 | 0.00923 | 0.0097 | 148.0715
11 | 1.4193 | 0.00977 | 0.0097 | 145.2712
11.5 | 1.4702 | 0.01034 | 0.01 | 142.1857
12 | 1.5272 | 0.01105 | 0.0087 | 138.2081
12.5 | 1.5822 | 0.01184 | 0.0077 | 133.6318
13 | 1.6332 | 0.01277 | 0.0073 | 127.8935
13.5 | 1.6771 | 0.01382 | 0.0078 | 121.3531
14 | 1.6723 | 0.01477 | 0.0179 | 113.2227
14.5 | 1.676 | 0.01613 | 0.0252 | 103.9058
15 | 1.6784 | 0.01815 | 0.031 | 92.4738
15.5 | 1.6837 | 0.02061 | 0.0351 | 81.6934
16 | 1.681 | 0.02432 | 0.0379 | 69.1201
16.5 | 1.6755 | 0.02904 | 0.0391 | 57.6963
17 | 1.6666 | 0.03469 | 0.0391 | 48.0427
17.5 | 1.6394 | 0.04264 | 0.038 | 38.4475
18 | 1.609 | 0.0514 | 0.0362 | 31.3035
18.5 | 1.5657 | 0.06209 | 0.0334 | 25.2166
19 | 1.5233 | 0.07311 | 0.03 | 20.8357
19.5 | 1.48 | 0.08459 | 0.0261 | 17.4962
20 | 1.4467 | 0.09509 | 0.0222 | 15.214

## 69. Re 4M Mach 0.25 (1)
BIGFOIL.COM POLAR EXPORT
NACA34114.5
NACA34114.5 |  |  |  | Cl Max: | 1.604 | at alpha= | 15 | deg
JavaFoil+Calcfoil stall+Eppler ext transition |  |  |  | L/D Max: | 128.008 | at alpha= | 6.5 | deg
Re: | 4000000 |  |  | Cd Min: | 0.00758 | at alpha= | 2.5 | deg
Mach: | 0.25 |  |  | Cl=0 at alpha= | -1.5794 | deg
|  |  |  | @ Cl=0.1, Cd= | 0.0099194
|  |  |  | @ Cl=0.4, Cd= | 0.0078857
|  |  |  | @ Cl=0.6, Cd= | 0.0077605
alpha (deg) | Cl | Cd | Cm | Cl/Cd
-13.5 | -0.715 | 0.091 | 0.008 | -7.857
-13 | -0.727 | 0.08536 | 0.008 | -8.519
-12.5 | -0.734 | 0.07978 | 0.008 | -9.203
-12 | -0.735 | 0.07472 | 0.008 | -9.838
-11.5 | -0.732 | 0.06981 | 0.008 | -10.482
-11 | -0.724 | 0.06534 | 0.008 | -11.078
-10.5 | -0.712 | 0.06092 | 0.009 | -11.687
-10 | -0.696 | 0.05663 | 0.009 | -12.289
-9.5 | -0.677 | 0.05227 | 0.009 | -12.943
-9 | -0.654 | 0.04761 | 0.009 | -13.744
-8.5 | -0.756 | 0.0112 | 0.014 | -67.511
-8 | -0.718 | 0.01021 | 0.014 | -70.276
-7.5 | -0.675 | 0.01062 | 0.013 | -63.529
-7 | -0.629 | 0.01043 | 0.013 | -60.279
-6.5 | -0.579 | 0.01102 | 0.013 | -52.537
-6 | -0.527 | 0.0108 | 0.013 | -48.775
-5.5 | -0.472 | 0.01057 | 0.013 | -44.698
-5 | -0.416 | 0.01106 | 0.012 | -37.615
-4.5 | -0.358 | 0.01089 | 0.012 | -32.91
-4 | -0.299 | 0.01059 | 0.012 | -28.238
-3.5 | -0.239 | 0.01046 | 0.012 | -22.823
-3 | -0.177 | 0.01035 | 0.011 | -17.134
-2.5 | -0.115 | 0.01094 | 0.011 | -10.535
-2 | -0.053 | 0.0103 | 0.011 | -5.117
-1.5 | 0.01 | 0.01014 | 0.011 | 1.016
-1 | 0.074 | 0.00994 | 0.01 | 7.407
-0.5 | 0.137 | 0.00989 | 0.01 | 13.858
0 | 0.2 | 0.00988 | 0.01 | 20.277
0.5 | 0.264 | 0.00987 | 0.01 | 26.699
1 | 0.327 | 0.01043 | 0.009 | 31.316
1.5 | 0.389 | 0.00787 | 0.009 | 49.461
2 | 0.452 | 0.00796 | 0.009 | 56.789
2.5 | 0.515 | 0.00758 | 0.008 | 67.91
3 | 0.577 | 0.00769 | 0.008 | 75.101
3.5 | 0.639 | 0.00788 | 0.008 | 81.157
4 | 0.701 | 0.0076 | 0.007 | 92.245
4.5 | 0.763 | 0.00801 | 0.007 | 95.257
5 | 0.824 | 0.00781 | 0.006 | 105.545
5.5 | 0.885 | 0.00806 | 0.006 | 109.783
6 | 0.945 | 0.00795 | 0.006 | 118.878
6.5 | 1.005 | 0.00785 | 0.005 | 128.008
7 | 1.064 | 0.00893 | 0.005 | 119.041
7.5 | 1.121 | 0.00948 | 0.004 | 118.334
8 | 1.178 | 0.01006 | 0.004 | 117.138
8.5 | 1.233 | 0.01056 | 0.004 | 116.846
9 | 1.287 | 0.01104 | 0.003 | 116.568
9.5 | 1.338 | 0.01167 | 0.003 | 114.665
10 | 1.386 | 0.01244 | 0.002 | 111.417
10.5 | 1.431 | 0.01346 | 0.002 | 106.287
11 | 1.47 | 0.01488 | 0.001 | 98.738
11.5 | 1.504 | 0.01668 | 0.001 | 90.161
12 | 1.533 | 0.01899 | 0.001 | 80.742
12.5 | 1.557 | 0.02202 | 0 | 70.717
13 | 1.576 | 0.02588 | 0 | 60.88
13.5 | 1.589 | 0.03077 | -0.001 | 51.637
14 | 1.596 | 0.03687 | -0.001 | 43.289
14.5 | 1.6 | 0.04339 | -0.001 | 36.889
15 | 1.604 | 0.04933 | -0.002 | 32.513
15.5 | 1.604 | 0.0551 | -0.002 | 29.117
16 | 1.598 | 0.06086 | -0.003 | 26.257
16.5 | 1.586 | 0.06662 | -0.003 | 23.813
17 | 1.569 | 0.07269 | -0.003 | 21.588
17.5 | 1.547 | 0.07898 | -0.004 | 19.584
18 | 1.518 | 0.08564 | -0.004 | 17.729
18.5 | 1.484 | 0.09245 | -0.005 | 16.053
19 | 1.445 | 0.09965 | -0.005 | 14.496
19.5 | 1.4 | 0.1073 | -0.005 | 13.045
20 | 1.346 | 0.11516 | -0.006 | 11.687

## 70. Re 4M Mach 0.25 (2)
BIGFOIL.COM POLAR EXPORT
NACA34114.5
NACA34114.5 |  |  |  | Cl Max: | 1.6804 | at alpha= | 13 | deg
XFOIL ncrit=9 |  |  |  | L/D Max: | 148.474 | at alpha= | 9 | deg
Re: | 4000000 |  |  | Cd Min: | 0.21947 | at alpha= | -20 | deg
Mach: | 0.25 |  |  | Cl=0 at alpha= | -2.0214 | deg
|  |  |  | @ Cl=0.1, Cd= | 0.0076049
|  |  |  | @ Cl=0.4, Cd= | 0.0072456
|  |  |  | @ Cl=0.6, Cd= | 0.0056874
alpha (deg) | Cl | Cd | Cm | Cl/Cd
-20 | -0.6286 | 0.21947 | 0.0394 | -2.8642
-19.5 | -0.6101 | 0.21399 | 0.036 | -2.8511
-19 | -0.5973 | 0.20584 | 0.0318 | -2.9018
-18.5 | -0.594 | 0.19434 | 0.0265 | -3.0565
-18 | -0.5749 | 0.18913 | 0.0234 | -3.0397
-17.5 | -0.5599 | 0.18254 | 0.02 | -3.0673
-17 | -0.5453 | 0.17596 | 0.0167 | -3.099
-16.5 | -0.6879 | 0.13178 | -0.006 | -5.2201
-16 | -1.1458 | 0.05174 | -0.0674 | -22.1453
-15.5 | -1.2589 | 0.03923 | -0.0624 | -32.0902
-15 | -1.3259 | 0.02759 | -0.0541 | -48.0573
-14.5 | -1.3212 | 0.02379 | -0.0468 | -55.5359
-14 | -1.3017 | 0.02148 | -0.0399 | -60.6006
-13.5 | -1.2731 | 0.01946 | -0.034 | -65.4214
-13 | -1.2416 | 0.01794 | -0.028 | -69.2085
-12.5 | -1.1757 | 0.01633 | -0.0284 | -71.9963
-12 | -1.1188 | 0.01502 | -0.0268 | -74.4874
-11 | -0.9249 | 0.01228 | -0.04 | -75.3176
-10.5 | -0.8843 | 0.01188 | -0.0351 | -74.436
-10 | -0.8379 | 0.01144 | -0.0315 | -73.243
-9.5 | -0.7892 | 0.01103 | -0.0283 | -71.5503
-9 | -0.7408 | 0.01055 | -0.0251 | -70.218
-8.5 | -0.6908 | 0.01014 | -0.0223 | -68.1262
-8 | -0.6399 | 0.00984 | -0.0198 | -65.0305
-7.5 | -0.5884 | 0.00959 | -0.0173 | -61.3556
-7 | -0.5375 | 0.00927 | -0.0149 | -57.9827
-6.5 | -0.4856 | 0.00903 | -0.0126 | -53.7763
-6 | -0.4329 | 0.00885 | -0.0106 | -48.9153
-5.5 | -0.3801 | 0.00864 | -0.0087 | -43.9931
-5 | -0.3269 | 0.00846 | -0.0069 | -38.6407
-4.5 | -0.2724 | 0.00833 | -0.0054 | -32.7011
-4 | -0.2187 | 0.00815 | -0.0038 | -26.8344
-3.5 | -0.1636 | 0.00806 | -0.0025 | -20.2978
-3 | -0.1087 | 0.0079 | -0.0012 | -13.7595
-2.5 | -0.0536 | 0.00782 | 0 | -6.8542
-2 | 0.0024 | 0.00772 | 0.001 | 0.31088
-1.5 | 0.0579 | 0.00765 | 0.0021 | 7.5686
-1 | 0.1139 | 0.00759 | 0.003 | 15.0066
-0.5 | 0.1701 | 0.00753 | 0.0039 | 22.5896
0 | 0.2259 | 0.00752 | 0.0047 | 30.0399
0.5 | 0.2825 | 0.00748 | 0.0055 | 37.7674
1 | 0.3382 | 0.00747 | 0.0063 | 45.2744
1.5 | 0.3938 | 0.00744 | 0.0072 | 52.9301
2 | 0.4276 | 0.00638 | 0.0122 | 67.0219
2.5 | 0.4627 | 0.00576 | 0.0172 | 80.3299
3 | 0.507 | 0.00558 | 0.0206 | 90.8602
3.5 | 0.5583 | 0.0056 | 0.0224 | 99.6964
4 | 0.6108 | 0.00571 | 0.024 | 106.9702
4.5 | 0.6677 | 0.00581 | 0.0246 | 114.9225
5 | 0.7239 | 0.006 | 0.0254 | 120.65
5.5 | 0.7879 | 0.00621 | 0.0244 | 126.876
6 | 0.8432 | 0.00641 | 0.0252 | 131.5445
7 | 0.981 | 0.00696 | 0.021 | 140.9483
7.5 | 1.0461 | 0.00732 | 0.0196 | 142.9098
8 | 1.1025 | 0.00758 | 0.0203 | 145.4485
8.5 | 1.1694 | 0.008 | 0.0185 | 146.175
9 | 1.2353 | 0.00832 | 0.017 | 148.4736
9.5 | 1.2992 | 0.00879 | 0.0159 | 147.8043
10 | 1.3617 | 0.00928 | 0.0151 | 146.7349
10.5 | 1.4218 | 0.00977 | 0.0147 | 145.5271
11 | 1.4716 | 0.0104 | 0.0164 | 141.5
11.5 | 1.5333 | 0.01114 | 0.0154 | 137.6391
12 | 1.592 | 0.01201 | 0.0148 | 132.5562
12.5 | 1.643 | 0.01295 | 0.0155 | 126.8726
13 | 1.6804 | 0.01415 | 0.0181 | 118.7562
13.5 | 1.6804 | 0.01536 | 0.0273 | 109.401
14 | 1.679 | 0.01735 | 0.0347 | 96.7723
14.5 | 1.677 | 0.02024 | 0.0401 | 82.8557
15 | 1.673 | 0.02415 | 0.0434 | 69.2754
15.5 | 1.6638 | 0.02935 | 0.0448 | 56.6882
16 | 1.6397 | 0.03663 | 0.0446 | 44.7639
16.5 | 1.6039 | 0.04555 | 0.0433 | 35.2119
17 | 1.5637 | 0.05534 | 0.0411 | 28.2562
17.5 | 1.5118 | 0.06685 | 0.0379 | 22.6148
18 | 1.4642 | 0.07836 | 0.0341 | 18.6856

## 71. Re 4M Mach 0.50 (1)
BIGFOIL.COM POLAR EXPORT
NACA34114.5
NACA34114.5 |  |  |  | Cl Max: | 1.458 | at alpha= | 11 | deg
JavaFoil+Calcfoil stall+Eppler ext transition |  |  |  | L/D Max: | 105.347 | at alpha= | 6 | deg
Re: | 4000000 |  |  | Cd Min: | 0.00743 | at alpha= | 3 | deg
Mach: | 0.5 |  |  | Cl=0 at alpha= | -1.5786 | deg
|  |  |  | @ Cl=0.1, Cd= | 0.0097549
|  |  |  | @ Cl=0.4, Cd= | 0.0098151
|  |  |  | @ Cl=0.6, Cd= | 0.0075639
alpha (deg) | Cl | Cd | Cm | Cl/Cd
-20 | -1.005 | 0.16495 | 0.01 | -6.09
-19.5 | -0.979 | 0.14841 | 0.01 | -6.594
-19 | -0.952 | 0.13779 | 0.01 | -6.912
-18.5 | -0.926 | 0.1298 | 0.01 | -7.136
-18 | -0.898 | 0.13694 | 0.009 | -6.56
-17.5 | -0.872 | 0.12595 | 0.009 | -6.923
-17 | -0.846 | 0.11715 | 0.009 | -7.219
-16.5 | -0.818 | 0.12779 | 0.009 | -6.4
-16 | -0.791 | 0.11373 | 0.009 | -6.959
-15.5 | -0.765 | 0.10552 | 0.009 | -7.249
-15 | -0.737 | 0.11834 | 0.009 | -6.232
-14.5 | -0.71 | 0.10285 | 0.009 | -6.907
-14 | -0.684 | 0.09397 | 0.009 | -7.276
-13.5 | -0.656 | 0.09517 | 0.009 | -6.896
-13 | -0.629 | 0.0911 | 0.009 | -6.904
-12.5 | -0.602 | 0.08228 | 0.009 | -7.319
-12 | -0.574 | 0.0909 | 0.008 | -6.315
-11.5 | -0.547 | 0.07741 | 0.008 | -7.067
-11 | -0.52 | 0.07074 | 0.008 | -7.355
-10.5 | -0.492 | 0.07388 | 0.008 | -6.661
-10 | -0.465 | 0.06566 | 0.008 | -7.088
-9.5 | -0.437 | 0.06625 | 0.008 | -6.603
-9 | -0.41 | 0.06061 | 0.008 | -6.769
-8.5 | -0.382 | 0.05958 | 0.007 | -6.42
-8 | -0.355 | 0.05439 | 0.008 | -6.536
-7.5 | -0.328 | 0.05316 | 0.007 | -6.169
-7 | -0.375 | 0.05119 | 0.007 | -7.329
-6.5 | -0.443 | 0.04425 | 0.008 | -10.016
-6 | -0.433 | 0.03932 | 0.009 | -11.018
-5.5 | -0.41 | 0.03272 | 0.01 | -12.529
-5 | -0.443 | 0.01044 | 0.014 | -42.481
-4.5 | -0.388 | 0.01078 | 0.014 | -35.942
-4 | -0.327 | 0.01052 | 0.013 | -31.058
-3.5 | -0.263 | 0.01035 | 0.013 | -25.365
-3 | -0.196 | 0.01012 | 0.013 | -19.372
-2.5 | -0.128 | 0.01054 | 0.013 | -12.125
-2 | -0.059 | 0.01046 | 0.012 | -5.603
-1.5 | 0.011 | 0.00991 | 0.012 | 1.157
-1 | 0.082 | 0.00976 | 0.012 | 8.411
-0.5 | 0.153 | 0.00974 | 0.011 | 15.708
0 | 0.223 | 0.00967 | 0.011 | 23.117
0.5 | 0.294 | 0.01026 | 0.011 | 28.632
1 | 0.364 | 0.00981 | 0.01 | 37.079
1.5 | 0.434 | 0.00982 | 0.01 | 44.169
2 | 0.503 | 0.00762 | 0.01 | 66.028
2.5 | 0.573 | 0.00765 | 0.009 | 74.904
3 | 0.642 | 0.00743 | 0.009 | 86.375
3.5 | 0.71 | 0.00763 | 0.008 | 93.067
4 | 0.778 | 0.00752 | 0.008 | 103.403
4.5 | 0.845 | 0.00862 | 0.008 | 97.925
5 | 0.911 | 0.00896 | 0.007 | 101.591
5.5 | 0.975 | 0.00939 | 0.007 | 103.912
6 | 1.039 | 0.00986 | 0.006 | 105.347
6.5 | 1.1 | 0.01063 | 0.006 | 103.493
7 | 1.158 | 0.01131 | 0.005 | 102.455
7.5 | 1.213 | 0.01225 | 0.005 | 99.069
8 | 1.265 | 0.01338 | 0.004 | 94.59
8.5 | 1.312 | 0.01513 | 0.004 | 86.746
9 | 1.355 | 0.01734 | 0.003 | 78.118
9.5 | 1.393 | 0.01993 | 0.003 | 69.895
10 | 1.425 | 0.02333 | 0.002 | 61.079
10.5 | 1.448 | 0.02765 | 0.002 | 52.366
11 | 1.458 | 0.0331 | 0.002 | 44.045
11.5 | 1.451 | 0.04028 | 0.001 | 36.023
12 | 1.418 | 0.05056 | 0.001 | 28.039
12.5 | 1.334 | 0.06559 | 0 | 20.337
13 | 0.867 | 0.0859 | 0 | 10.091
13.5 | 0.893 | 0.09311 | -0.001 | 9.589
14 | 0.919 | 0.10002 | -0.001 | 9.188
14.5 | 0.946 | 0.10397 | -0.001 | 9.098
15 | 0.969 | 0.10903 | -0.002 | 8.888
15.5 | 0.998 | 0.11429 | -0.002 | 8.728
16 | 1.022 | 0.12288 | -0.003 | 8.314

## 72. Re 4M Mach 0.50 (2)
BIGFOIL.COM POLAR EXPORT
NACA34114.5
NACA34114.5 |  |  |  | Cl Max: | 1.727 | at alpha= | 11.5 | deg
XFOIL ncrit=9 |  |  |  | L/D Max: | 138.451 | at alpha= | 7.5 | deg
Re: | 4000000 |  |  | Cd Min: | 0.24371 | at alpha= | -20 | deg
Mach: | 0.5 |  |  | Cl=0 at alpha= | -2.1556 | deg
|  |  |  | @ Cl=0.1, Cd= | 0.0079727
|  |  |  | @ Cl=0.4, Cd= | 0.0078606
|  |  |  | @ Cl=0.6, Cd= | 0.00615
alpha (deg) | Cl | Cd | Cm | Cl/Cd
-20 | -0.6566 | 0.24371 | 0.0483 | -2.6942
-19.5 | -0.6369 | 0.2349 | 0.0435 | -2.7114
-19 | -0.6156 | 0.22736 | 0.0392 | -2.7076
-18.5 | -0.5933 | 0.22044 | 0.0352 | -2.6914
-18 | -0.5719 | 0.21309 | 0.0311 | -2.6838
-17.5 | -0.5515 | 0.20547 | 0.0271 | -2.6841
-17 | -0.5354 | 0.19588 | 0.0225 | -2.7333
-16.5 | -0.5175 | 0.18783 | 0.0184 | -2.7552
-16 | -0.4971 | 0.1808 | 0.0148 | -2.7494
-15.5 | -0.4771 | 0.17385 | 0.0113 | -2.7443
-15 | -0.4595 | 0.16624 | 0.0077 | -2.7641
-14.5 | -0.4465 | 0.15744 | 0.0038 | -2.836
-14 | -0.4362 | 0.14846 | -0.0002 | -2.9382
-13.5 | -0.4114 | 0.13933 | -0.0073 | -2.9527
-13 | -0.3012 | 0.12076 | -0.0431 | -2.4942
-12.5 | -0.3006 | 0.1099 | -0.0498 | -2.7352
-12 | -0.2888 | 0.1028 | -0.0535 | -2.8093
-11.5 | -0.2813 | 0.09543 | -0.057 | -2.9477
-11 | -0.2826 | 0.08699 | -0.0611 | -3.2486
-10.5 | -0.3065 | 0.07562 | -0.0673 | -4.0532
-10 | -0.3314 | 0.0648 | -0.0741 | -5.1142
-9.5 | -0.367 | 0.05395 | -0.0825 | -6.8026
-9 | -0.3946 | 0.04812 | -0.081 | -8.2003
-8.5 | -0.4425 | 0.04267 | -0.0726 | -10.3703
-8 | -0.479 | 0.03785 | -0.0616 | -12.6552
-7.5 | -0.5081 | 0.03123 | -0.0511 | -16.2696
-7 | -0.5638 | 0.01975 | -0.0375 | -28.5468
-6.5 | -0.5324 | 0.01267 | -0.0325 | -42.0205
-6 | -0.4702 | 0.01087 | -0.0287 | -43.2567
-5.5 | -0.4092 | 0.01002 | -0.0245 | -40.8383
-5 | -0.3485 | 0.00953 | -0.0204 | -36.5687
-4.5 | -0.2886 | 0.00912 | -0.0165 | -31.6447
-4 | -0.2277 | 0.0088 | -0.0131 | -25.875
-3.5 | -0.1668 | 0.00859 | -0.0099 | -19.4179
-3 | -0.105 | 0.00836 | -0.0071 | -12.5598
-2.5 | -0.0434 | 0.00821 | -0.0045 | -5.2862
-2 | 0.0196 | 0.0081 | -0.0023 | 2.4198
-1.5 | 0.0819 | 0.00799 | -0.0002 | 10.2503
-1 | 0.1447 | 0.00793 | 0.0017 | 18.2472
-0.5 | 0.2082 | 0.00786 | 0.0034 | 26.4885
0 | 0.2709 | 0.00787 | 0.0052 | 34.4219
0.5 | 0.3348 | 0.00784 | 0.0067 | 42.7041
1 | 0.398 | 0.00786 | 0.0083 | 50.6361
1.5 | 0.4611 | 0.00788 | 0.0099 | 58.5152
2 | 0.5236 | 0.00786 | 0.0117 | 66.6158
2.5 | 0.5436 | 0.00649 | 0.0213 | 83.7596
3 | 0.5856 | 0.00615 | 0.0273 | 95.2195
3.5 | 0.639 | 0.00615 | 0.0313 | 103.9024
4 | 0.696 | 0.00631 | 0.0345 | 110.3011
4.5 | 0.7604 | 0.00646 | 0.0363 | 117.709
5 | 0.8269 | 0.00674 | 0.0378 | 122.6855
5.5 | 0.9049 | 0.00705 | 0.037 | 128.3546
6 | 0.9743 | 0.00739 | 0.0382 | 131.8403
6.5 | 1.0614 | 0.00782 | 0.0359 | 135.7289
7 | 1.1441 | 0.00828 | 0.0349 | 138.1763
7.5 | 1.2156 | 0.00878 | 0.0363 | 138.451
8.5 | 1.3689 | 0.00999 | 0.0376 | 137.027
9 | 1.4418 | 0.01073 | 0.0391 | 134.3709
9.5 | 1.5031 | 0.01151 | 0.0428 | 130.5908
10 | 1.5761 | 0.0126 | 0.0439 | 125.0873
10.5 | 1.6461 | 0.01381 | 0.0455 | 119.1962
11 | 1.7073 | 0.01564 | 0.0471 | 109.1624
11.5 | 1.727 | 0.01818 | 0.053 | 94.9945
12 | 1.7236 | 0.02201 | 0.0589 | 78.3099
12.5 | 1.7076 | 0.02771 | 0.0621 | 61.624
13 | 1.673 | 0.03543 | 0.0631 | 47.2199
13.5 | 1.5981 | 0.04632 | 0.0619 | 34.5013
14 | 1.5134 | 0.05827 | 0.0592 | 25.9722
14.5 | 1.4407 | 0.07 | 0.0555 | 20.5814
15 | 1.3798 | 0.0815 | 0.0512 | 16.9301
15.5 | 1.3304 | 0.09264 | 0.0466 | 14.361
16 | 1.2929 | 0.10312 | 0.0421 | 12.5378
16.5 | 1.262 | 0.11339 | 0.0374 | 11.1297

## 73. Re 5M Mach 0.00 (1)
BIGFOIL.COM POLAR EXPORT
NACA34114.5
NACA34114.5 |  |  |  | Cl Max: | 1.673 | at alpha= | 17 | deg
JavaFoil+Calcfoil stall+Eppler ext transition |  |  |  | L/D Max: | 132.675 | at alpha= | 7.5 | deg
Re: | 5000000 |  |  | Cd Min: | 0.00754 | at alpha= | 1.5 | deg
Mach: | 0 |  |  | Cl=0 at alpha= | -1.582 | deg
|  |  |  | @ Cl=0.1, Cd= | 0.010265
|  |  |  | @ Cl=0.4, Cd= | 0.0075664
|  |  |  | @ Cl=0.6, Cd= | 0.0080533
alpha (deg) | Cl | Cd | Cm | Cl/Cd
-15 | -0.86 | 0.09592 | 0.009 | -8.963
-14.5 | -0.858 | 0.09063 | 0.009 | -9.465
-14 | -0.854 | 0.08542 | 0.009 | -9.995
-13.5 | -0.847 | 0.08052 | 0.009 | -10.522
-13 | -0.838 | 0.07587 | 0.009 | -11.044
-12.5 | -0.826 | 0.07111 | 0.009 | -11.617
-12 | -0.811 | 0.06662 | 0.009 | -12.169
-11.5 | -0.793 | 0.06216 | 0.009 | -12.761
-11 | -0.774 | 0.05729 | 0.009 | -13.51
-10.5 | -0.755 | 0.05132 | 0.009 | -14.71
-10 | -0.872 | 0.01124 | 0.014 | -77.609
-9.5 | -0.838 | 0.01019 | 0.014 | -82.255
-9 | -0.8 | 0.0099 | 0.013 | -80.736
-8.5 | -0.759 | 0.01028 | 0.013 | -73.79
-8 | -0.715 | 0.01009 | 0.013 | -70.809
-7.5 | -0.668 | 0.01057 | 0.013 | -63.248
-7 | -0.62 | 0.01043 | 0.013 | -59.417
-6.5 | -0.569 | 0.0103 | 0.013 | -55.221
-6 | -0.516 | 0.01074 | 0.012 | -48.017
-5.5 | -0.461 | 0.01058 | 0.012 | -43.632
-5 | -0.406 | 0.01033 | 0.012 | -39.279
-4.5 | -0.349 | 0.01016 | 0.012 | -34.321
-4 | -0.291 | 0.01072 | 0.012 | -27.126
-3.5 | -0.232 | 0.01059 | 0.011 | -21.877
-3 | -0.172 | 0.01042 | 0.011 | -16.519
-2.5 | -0.112 | 0.01025 | 0.011 | -10.907
-2 | -0.051 | 0.01011 | 0.011 | -5.053
-1.5 | 0.01 | 0.01002 | 0.01 | 0.996
-1 | 0.071 | 0.00998 | 0.01 | 7.148
-0.5 | 0.133 | 0.01059 | 0.01 | 12.54
0 | 0.194 | 0.01056 | 0.009 | 18.376
0.5 | 0.255 | 0.01041 | 0.009 | 24.52
1 | 0.316 | 0.00979 | 0.009 | 32.324
1.5 | 0.377 | 0.00754 | 0.009 | 50.066
2 | 0.438 | 0.00761 | 0.008 | 57.576
2.5 | 0.499 | 0.00767 | 0.008 | 65.076
3 | 0.56 | 0.00782 | 0.008 | 71.544
3.5 | 0.62 | 0.00817 | 0.007 | 75.844
4 | 0.68 | 0.00782 | 0.007 | 86.958
4.5 | 0.74 | 0.00799 | 0.007 | 92.561
5 | 0.8 | 0.00816 | 0.006 | 97.964
5.5 | 0.859 | 0.00792 | 0.006 | 108.391
6 | 0.918 | 0.00776 | 0.005 | 118.222
6.5 | 0.976 | 0.00799 | 0.005 | 122.188
7 | 1.034 | 0.00792 | 0.005 | 130.619
7.5 | 1.091 | 0.00823 | 0.004 | 132.675
8 | 1.148 | 0.00935 | 0.004 | 122.725
8.5 | 1.203 | 0.00963 | 0.004 | 124.923
9 | 1.257 | 0.01001 | 0.003 | 125.57
9.5 | 1.31 | 0.01042 | 0.003 | 125.707
10 | 1.36 | 0.01097 | 0.002 | 123.998
10.5 | 1.407 | 0.01168 | 0.002 | 120.517
11 | 1.451 | 0.01252 | 0.001 | 115.832
11.5 | 1.49 | 0.0137 | 0.001 | 108.74
12 | 1.524 | 0.0152 | 0.001 | 100.275
12.5 | 1.554 | 0.01723 | 0 | 90.197
13 | 1.58 | 0.01994 | 0 | 79.203
13.5 | 1.6 | 0.02347 | -0.001 | 68.175
14 | 1.616 | 0.02802 | -0.001 | 57.659
14.5 | 1.63 | 0.03286 | -0.001 | 49.595
15 | 1.643 | 0.03782 | -0.002 | 43.44
15.5 | 1.655 | 0.04254 | -0.002 | 38.911
16 | 1.664 | 0.04706 | -0.003 | 35.365
16.5 | 1.67 | 0.05186 | -0.003 | 32.201
17 | 1.673 | 0.05665 | -0.003 | 29.532
17.5 | 1.673 | 0.06166 | -0.004 | 27.136
18 | 1.67 | 0.06686 | -0.004 | 24.983
18.5 | 1.665 | 0.0721 | -0.005 | 23.088
19 | 1.656 | 0.07761 | -0.005 | 21.338
19.5 | 1.644 | 0.08327 | -0.005 | 19.749
20 | 1.628 | 0.08905 | -0.006 | 18.282

## 74. Re 5M Mach 0.00 (2)
BIGFOIL.COM POLAR EXPORT
NACA34114.5
NACA34114.5 |  |  |  | Cl Max: | 1.6944 | at alpha= | 17 | deg
XFOIL ncrit=9 |  |  |  | L/D Max: | 157.369 | at alpha= | 9 | deg
Re: | 5000000 |  |  | Cd Min: | 0.08622 | at alpha= | 20 | deg
Mach: | 0 |  |  | Cl=0 at alpha= | -1.9749 | deg
|  |  |  | @ Cl=0.1, Cd= | 0.0072271
|  |  |  | @ Cl=0.4, Cd= | 0.0067879
|  |  |  | @ Cl=0.6, Cd= | 0.0053613
alpha (deg) | Cl | Cd | Cm | Cl/Cd
-20 | -1.6496 | 0.0273 | -0.0589 | -60.4249
-19.5 | -1.6307 | 0.02543 | -0.0555 | -64.125
-19 | -1.6076 | 0.02391 | -0.0521 | -67.2355
-18.5 | -1.5824 | 0.02254 | -0.0486 | -70.2041
-18 | -1.5556 | 0.02128 | -0.0449 | -73.1015
-17.5 | -1.5259 | 0.02019 | -0.0414 | -75.577
-17 | -1.4983 | 0.01888 | -0.0373 | -79.3591
-16.5 | -1.4682 | 0.0177 | -0.0334 | -82.9492
-16 | -1.4353 | 0.01678 | -0.0296 | -85.5364
-15.5 | -1.4025 | 0.01596 | -0.0255 | -87.8759
-15 | -1.3693 | 0.01527 | -0.0212 | -89.6726
-14.5 | -1.3318 | 0.01458 | -0.0177 | -91.3443
-14 | -1.2953 | 0.01398 | -0.0138 | -92.6538
-13.5 | -1.2479 | 0.01338 | -0.0121 | -93.2661
-13 | -1.1783 | 0.0127 | -0.0151 | -92.7795
-12.5 | -1.1241 | 0.01216 | -0.0147 | -92.4424
-12 | -1.0378 | 0.0112 | -0.0214 | -92.6607
-11.5 | -0.9441 | 0.01059 | -0.0296 | -89.1501
-11 | -0.9065 | 0.01042 | -0.0255 | -86.9962
-10.5 | -0.863 | 0.01018 | -0.0227 | -84.7741
-10 | -0.8169 | 0.00995 | -0.0204 | -82.1005
-9.5 | -0.771 | 0.00965 | -0.0181 | -79.8964
-9 | -0.7239 | 0.00935 | -0.0159 | -77.4225
-8.5 | -0.6757 | 0.00912 | -0.014 | -74.0899
-8 | -0.6265 | 0.00895 | -0.0123 | -70
-7.5 | -0.5765 | 0.00878 | -0.0107 | -65.6606
-7 | -0.5275 | 0.00853 | -0.0089 | -61.8406
-6.5 | -0.4771 | 0.00838 | -0.0074 | -56.9332
-6 | -0.4255 | 0.00825 | -0.0061 | -51.5758
-5.5 | -0.3747 | 0.00809 | -0.0047 | -46.3164
-5 | -0.3228 | 0.00796 | -0.0035 | -40.5528
-4.5 | -0.27 | 0.00784 | -0.0024 | -34.4388
-4 | -0.2175 | 0.0077 | -0.0013 | -28.2468
-3 | -0.1107 | 0.0075 | 0.0005 | -14.76
-2.5 | -0.0571 | 0.00743 | 0.0013 | -7.6851
-2 | -0.0027 | 0.00734 | 0.002 | -0.36785
-1.5 | 0.051 | 0.00729 | 0.0028 | 6.9959
-1 | 0.1055 | 0.00722 | 0.0035 | 14.6122
-0.5 | 0.1598 | 0.00718 | 0.0041 | 22.2563
0 | 0.2141 | 0.00715 | 0.0048 | 29.9441
0.5 | 0.2689 | 0.00711 | 0.0053 | 37.82
1 | 0.3229 | 0.00712 | 0.0059 | 45.3511
1.5 | 0.3771 | 0.00708 | 0.0065 | 53.2627
2 | 0.421 | 0.00652 | 0.009 | 64.5706
2.5 | 0.451 | 0.0056 | 0.0144 | 80.5357
3 | 0.4942 | 0.00532 | 0.0174 | 92.8947
3.5 | 0.5419 | 0.00529 | 0.0194 | 102.4386
4 | 0.5914 | 0.00535 | 0.0209 | 110.5421
4.5 | 0.6447 | 0.00542 | 0.0217 | 118.9483
5 | 0.6979 | 0.00556 | 0.0223 | 125.5216
5.5 | 0.752 | 0.00572 | 0.0228 | 131.4685
6 | 0.8118 | 0.00589 | 0.0218 | 137.8268
6.5 | 0.8643 | 0.00612 | 0.0225 | 141.2255
7 | 0.9301 | 0.00631 | 0.0201 | 147.401
7.5 | 0.9929 | 0.00662 | 0.0183 | 149.9849
8 | 1.0527 | 0.00685 | 0.0172 | 153.6788
8.5 | 1.1085 | 0.00718 | 0.0168 | 154.3872
9 | 1.1724 | 0.00745 | 0.0146 | 157.3691
9.5 | 1.2323 | 0.00786 | 0.0132 | 156.7812
10 | 1.2908 | 0.0083 | 0.0119 | 155.5181
10.5 | 1.3488 | 0.00871 | 0.0108 | 154.8565
11 | 1.4036 | 0.00919 | 0.0102 | 152.7312
11.5 | 1.4484 | 0.00977 | 0.0116 | 148.2497
12 | 1.5049 | 0.01043 | 0.0103 | 144.2857
12.5 | 1.5596 | 0.01118 | 0.0092 | 139.4991
13 | 1.6102 | 0.01214 | 0.0086 | 132.6359
13.5 | 1.655 | 0.01318 | 0.0088 | 125.569
14 | 1.6826 | 0.01422 | 0.0123 | 118.3263
14.5 | 1.6839 | 0.01532 | 0.0206 | 109.9151
15 | 1.6849 | 0.01706 | 0.0273 | 98.7632
15.5 | 1.6922 | 0.0191 | 0.0318 | 88.5969
16 | 1.6924 | 0.02214 | 0.0354 | 76.4408
16.5 | 1.6936 | 0.02585 | 0.0372 | 65.5164
17 | 1.6944 | 0.03017 | 0.0379 | 56.1618
17.5 | 1.679 | 0.03652 | 0.0376 | 45.9748
18 | 1.6579 | 0.04391 | 0.0365 | 37.7568
18.5 | 1.6239 | 0.05319 | 0.0344 | 30.5302
19 | 1.589 | 0.06296 | 0.0317 | 25.2382
19.5 | 1.538 | 0.07512 | 0.0279 | 20.4739
20 | 1.4983 | 0.08622 | 0.0241 | 17.3776

## 75. Re 5M Mach 0.10 (1)
BIGFOIL.COM POLAR EXPORT
NACA34114.5
NACA34114.5 |  |  |  | Cl Max: | 1.662 | at alpha= | 17 | deg
JavaFoil+Calcfoil stall+Eppler ext transition |  |  |  | L/D Max: | 130.177 | at alpha= | 7 | deg
Re: | 5000000 |  |  | Cd Min: | 0.0076 | at alpha= | 1.5 | deg
Mach: | 0.1 |  |  | Cl=0 at alpha= | -1.582 | deg
|  |  |  | @ Cl=0.1, Cd= | 0.010291
|  |  |  | @ Cl=0.4, Cd= | 0.0076034
|  |  |  | @ Cl=0.6, Cd= | 0.0077702
alpha (deg) | Cl | Cd | Cm | Cl/Cd
-15 | -0.838 | 0.09745 | 0.008 | -8.601
-14.5 | -0.839 | 0.09208 | 0.009 | -9.111
-14 | -0.837 | 0.0867 | 0.009 | -9.658
-13.5 | -0.833 | 0.08177 | 0.009 | -10.189
-13 | -0.826 | 0.0769 | 0.009 | -10.745
-12.5 | -0.816 | 0.07223 | 0.009 | -11.299
-12 | -0.803 | 0.06773 | 0.009 | -11.848
-11.5 | -0.786 | 0.06316 | 0.009 | -12.453
-11 | -0.768 | 0.0585 | 0.009 | -13.133
-10.5 | -0.749 | 0.05336 | 0.009 | -14.029
-10 | -0.869 | 0.01142 | 0.014 | -76.099
-9.5 | -0.837 | 0.00973 | 0.014 | -85.995
-9 | -0.799 | 0.00999 | 0.013 | -80
-8.5 | -0.759 | 0.0104 | 0.013 | -72.973
-8 | -0.716 | 0.01015 | 0.013 | -70.488
-7.5 | -0.67 | 0.01062 | 0.013 | -63.082
-7 | -0.621 | 0.01048 | 0.013 | -59.288
-6.5 | -0.571 | 0.01035 | 0.013 | -55.131
-6 | -0.518 | 0.0108 | 0.012 | -47.947
-5.5 | -0.463 | 0.01058 | 0.012 | -43.777
-5 | -0.407 | 0.01038 | 0.012 | -39.24
-4.5 | -0.35 | 0.0102 | 0.012 | -34.33
-4 | -0.292 | 0.01076 | 0.012 | -27.128
-3.5 | -0.233 | 0.01062 | 0.011 | -21.933
-3 | -0.173 | 0.01041 | 0.011 | -16.599
-2.5 | -0.112 | 0.01024 | 0.011 | -10.966
-2 | -0.051 | 0.01015 | 0.011 | -5.057
-1.5 | 0.01 | 0.01005 | 0.01 | 0.997
-1 | 0.072 | 0.01002 | 0.01 | 7.154
-0.5 | 0.133 | 0.01061 | 0.01 | 12.579
0 | 0.195 | 0.01056 | 0.01 | 18.466
0.5 | 0.257 | 0.00996 | 0.009 | 25.75
1 | 0.318 | 0.00991 | 0.009 | 32.074
1.5 | 0.379 | 0.0076 | 0.009 | 49.902
2 | 0.44 | 0.00761 | 0.008 | 57.866
2.5 | 0.501 | 0.00773 | 0.008 | 64.859
3 | 0.562 | 0.00782 | 0.008 | 71.873
3.5 | 0.623 | 0.00774 | 0.007 | 80.51
4 | 0.683 | 0.00786 | 0.007 | 86.978
4.5 | 0.744 | 0.00804 | 0.007 | 92.529
5 | 0.803 | 0.00778 | 0.006 | 103.298
5.5 | 0.863 | 0.008 | 0.006 | 107.88
6 | 0.922 | 0.00782 | 0.006 | 117.952
6.5 | 0.981 | 0.00807 | 0.005 | 121.514
7 | 1.039 | 0.00798 | 0.005 | 130.177
7.5 | 1.096 | 0.00884 | 0.004 | 124.033
8 | 1.153 | 0.00943 | 0.004 | 122.194
8.5 | 1.208 | 0.00972 | 0.004 | 124.237
9 | 1.262 | 0.01012 | 0.003 | 124.741
9.5 | 1.315 | 0.01055 | 0.003 | 124.617
10 | 1.365 | 0.01113 | 0.002 | 122.673
10.5 | 1.412 | 0.01187 | 0.002 | 118.902
11 | 1.454 | 0.0128 | 0.001 | 113.634
11.5 | 1.493 | 0.01403 | 0.001 | 106.439
12 | 1.527 | 0.01564 | 0.001 | 97.621
12.5 | 1.556 | 0.01781 | 0 | 87.338
13 | 1.58 | 0.0207 | 0 | 76.332
13.5 | 1.6 | 0.02441 | -0.001 | 65.535
14 | 1.614 | 0.02917 | -0.001 | 55.33
14.5 | 1.627 | 0.0343 | -0.001 | 47.423
15 | 1.639 | 0.03925 | -0.002 | 41.755
15.5 | 1.65 | 0.044 | -0.002 | 37.506
16 | 1.657 | 0.04885 | -0.003 | 33.921
16.5 | 1.661 | 0.05358 | -0.003 | 31.004
17 | 1.662 | 0.05863 | -0.003 | 28.344
17.5 | 1.66 | 0.06365 | -0.004 | 26.078
18 | 1.654 | 0.06899 | -0.004 | 23.974
18.5 | 1.645 | 0.07444 | -0.005 | 22.101
19 | 1.633 | 0.0801 | -0.005 | 20.391
19.5 | 1.618 | 0.08607 | -0.005 | 18.801
20 | 1.598 | 0.09199 | -0.006 | 17.373

## 76. Re 5M Mach 0.10 (2)
BIGFOIL.COM POLAR EXPORT
NACA34114.5
NACA34114.5 |  |  |  | Cl Max: | 1.6907 | at alpha= | 15.5 | deg
XFOIL ncrit=9 |  |  |  | L/D Max: | 157.048 | at alpha= | 9 | deg
Re: | 5000000 |  |  | Cd Min: | 0.09231 | at alpha= | 20 | deg
Mach: | 0.1 |  |  | Cl=0 at alpha= | -1.9787 | deg
|  |  |  | @ Cl=0.1, Cd= | 0.0072384
|  |  |  | @ Cl=0.4, Cd= | 0.0069028
|  |  |  | @ Cl=0.6, Cd= | 0.0053673
alpha (deg) | Cl | Cd | Cm | Cl/Cd
-20 | -1.6318 | 0.03064 | -0.0654 | -53.2572
-19.5 | -1.6206 | 0.02803 | -0.0619 | -57.8166
-19 | -1.6023 | 0.02605 | -0.0583 | -61.5086
-18.5 | -1.5812 | 0.0243 | -0.0544 | -65.07
-18 | -1.5576 | 0.02272 | -0.0504 | -68.5563
-17.5 | -1.5301 | 0.02141 | -0.0465 | -71.4666
-17 | -1.5003 | 0.02025 | -0.0425 | -74.0889
-16.5 | -1.4714 | 0.01897 | -0.0383 | -77.5646
-16 | -1.4413 | 0.01775 | -0.0339 | -81.2
-15.5 | -1.4097 | 0.0167 | -0.0294 | -84.4132
-15 | -1.3774 | 0.01588 | -0.0248 | -86.738
-14.5 | -1.3406 | 0.01509 | -0.0209 | -88.8403
-14 | -1.3036 | 0.01441 | -0.0168 | -90.465
-13 | -1.1885 | 0.013 | -0.0171 | -91.4231
-12.5 | -1.1337 | 0.01241 | -0.0165 | -91.3537
-12 | -1.046 | 0.01151 | -0.023 | -90.8775
-11.5 | -0.9498 | 0.01078 | -0.0314 | -88.1076
-11 | -0.9121 | 0.01057 | -0.0271 | -86.2914
-10.5 | -0.8682 | 0.01031 | -0.0242 | -84.2095
-10 | -0.8219 | 0.01005 | -0.0217 | -81.7811
-9.5 | -0.7747 | 0.00981 | -0.0194 | -78.9704
-9 | -0.7278 | 0.00945 | -0.0171 | -77.0159
-8.5 | -0.6793 | 0.00919 | -0.015 | -73.9173
-8 | -0.6299 | 0.009 | -0.0132 | -69.9889
-7.5 | -0.5797 | 0.00883 | -0.0114 | -65.6512
-7 | -0.5301 | 0.00858 | -0.0096 | -61.7832
-6.5 | -0.4794 | 0.00842 | -0.008 | -56.9359
-6 | -0.4277 | 0.00828 | -0.0066 | -51.6546
-5.5 | -0.3764 | 0.00813 | -0.0051 | -46.2977
-5 | -0.3242 | 0.00798 | -0.0038 | -40.6266
-4.5 | -0.271 | 0.00787 | -0.0028 | -34.4346
-4 | -0.2182 | 0.00772 | -0.0016 | -28.2642
-3.5 | -0.1645 | 0.00765 | -0.0006 | -21.5033
-3 | -0.1108 | 0.00751 | 0.0003 | -14.7537
-2.5 | -0.0568 | 0.00744 | 0.0012 | -7.6344
-2 | -0.0023 | 0.00735 | 0.0019 | -0.31293
-1.5 | 0.0518 | 0.0073 | 0.0028 | 7.0959
-1 | 0.1066 | 0.00723 | 0.0034 | 14.7441
-0.5 | 0.1612 | 0.00719 | 0.0041 | 22.42
0 | 0.2159 | 0.00716 | 0.0048 | 30.1536
0.5 | 0.2709 | 0.00713 | 0.0053 | 37.9944
1 | 0.3252 | 0.00714 | 0.006 | 45.5462
1.5 | 0.3798 | 0.00709 | 0.0066 | 53.5684
2 | 0.4262 | 0.00666 | 0.0087 | 63.994
2.5 | 0.4541 | 0.00562 | 0.0146 | 80.8007
3 | 0.4974 | 0.00534 | 0.0176 | 93.1461
3.5 | 0.5451 | 0.00531 | 0.0197 | 102.6554
4 | 0.5951 | 0.00536 | 0.0212 | 111.0261
4.5 | 0.6486 | 0.00544 | 0.022 | 119.2279
5 | 0.702 | 0.00559 | 0.0228 | 125.5814
5.5 | 0.7567 | 0.00574 | 0.0232 | 131.8293
6 | 0.8167 | 0.00593 | 0.0223 | 137.7234
6.5 | 0.87 | 0.00614 | 0.0229 | 141.6938
7 | 0.9364 | 0.00635 | 0.0206 | 147.4646
7.5 | 0.9997 | 0.00667 | 0.0188 | 149.8801
8 | 1.0603 | 0.0069 | 0.0176 | 153.6667
8.5 | 1.1165 | 0.00724 | 0.0173 | 154.2127
9 | 1.181 | 0.00752 | 0.0152 | 157.0479
9.5 | 1.2414 | 0.00792 | 0.0138 | 156.7424
10 | 1.3003 | 0.00839 | 0.0126 | 154.9821
10.5 | 1.3587 | 0.00881 | 0.0116 | 154.2225
11 | 1.4138 | 0.0093 | 0.0112 | 152.0215
11.5 | 1.4597 | 0.00989 | 0.0125 | 147.5935
12 | 1.5165 | 0.01058 | 0.0113 | 143.3365
12.5 | 1.5714 | 0.01139 | 0.0103 | 137.9631
13 | 1.6215 | 0.0124 | 0.0099 | 130.7661
13.5 | 1.6648 | 0.01344 | 0.0107 | 123.869
14 | 1.6814 | 0.01453 | 0.0163 | 115.7192
14.5 | 1.6843 | 0.01579 | 0.024 | 106.6688
15 | 1.6846 | 0.01781 | 0.0303 | 94.5873
15.5 | 1.6907 | 0.02015 | 0.0344 | 83.9057
16 | 1.689 | 0.02365 | 0.0375 | 71.4165
16.5 | 1.687 | 0.02797 | 0.0389 | 60.3146
17 | 1.6844 | 0.03289 | 0.0391 | 51.2131
17.5 | 1.6623 | 0.04018 | 0.0383 | 41.3713
18 | 1.6343 | 0.04854 | 0.0368 | 33.6691
18.5 | 1.5947 | 0.05864 | 0.0342 | 27.1947
19 | 1.5535 | 0.06936 | 0.0311 | 22.3976
19.5 | 1.5075 | 0.08103 | 0.0272 | 18.6042
20 | 1.4681 | 0.09231 | 0.0231 | 15.904

## 77. Re 5M Mach 0.25 (1)
BIGFOIL.COM POLAR EXPORT
NACA34114.5
NACA34114.5 |  |  |  | Cl Max: | 1.608 | at alpha= | 15.5 | deg
JavaFoil+Calcfoil stall+Eppler ext transition |  |  |  | L/D Max: | 131.304 | at alpha= | 6.5 | deg
Re: | 5000000 |  |  | Cd Min: | 0.00757 | at alpha= | 3 | deg
Mach: | 0.25 |  |  | Cl=0 at alpha= | -1.5794 | deg
|  |  |  | @ Cl=0.1, Cd= | 0.0099382
|  |  |  | @ Cl=0.4, Cd= | 0.0096768
|  |  |  | @ Cl=0.6, Cd= | 0.0076182
alpha (deg) | Cl | Cd | Cm | Cl/Cd
-13.5 | -0.716 | 0.08964 | 0.008 | -7.983
-13 | -0.728 | 0.08389 | 0.008 | -8.677
-12.5 | -0.735 | 0.07846 | 0.008 | -9.366
-12 | -0.736 | 0.07343 | 0.008 | -10.023
-11.5 | -0.733 | 0.06859 | 0.009 | -10.683
-11 | -0.725 | 0.06413 | 0.009 | -11.305
-10.5 | -0.713 | 0.05967 | 0.009 | -11.952
-10 | -0.698 | 0.05529 | 0.009 | -12.616
-9.5 | -0.679 | 0.05061 | 0.009 | -13.415
-9 | -0.66 | 0.04438 | 0.01 | -14.872
-8.5 | -0.757 | 0.01019 | 0.014 | -74.294
-8 | -0.718 | 0.01054 | 0.014 | -68.144
-7.5 | -0.675 | 0.01034 | 0.013 | -65.305
-7 | -0.629 | 0.0109 | 0.013 | -57.681
-6.5 | -0.579 | 0.01065 | 0.013 | -54.377
-6 | -0.527 | 0.01045 | 0.013 | -50.426
-5.5 | -0.472 | 0.01088 | 0.013 | -43.421
-5 | -0.416 | 0.01064 | 0.012 | -39.101
-4.5 | -0.358 | 0.01048 | 0.012 | -34.194
-4 | -0.299 | 0.01025 | 0.012 | -29.182
-3.5 | -0.239 | 0.01013 | 0.012 | -23.568
-3 | -0.177 | 0.01064 | 0.011 | -16.659
-2.5 | -0.115 | 0.0106 | 0.011 | -10.876
-2 | -0.053 | 0.00996 | 0.011 | -5.294
-1.5 | 0.01 | 0.00981 | 0.011 | 1.05
-1 | 0.074 | 0.01019 | 0.01 | 7.222
-0.5 | 0.137 | 0.00958 | 0.01 | 14.308
0 | 0.2 | 0.00958 | 0.01 | 20.919
0.5 | 0.264 | 0.01014 | 0.01 | 25.998
1 | 0.327 | 0.0101 | 0.009 | 32.329
1.5 | 0.39 | 0.01003 | 0.009 | 38.842
2 | 0.452 | 0.00784 | 0.009 | 57.697
2.5 | 0.515 | 0.00792 | 0.008 | 64.98
3 | 0.577 | 0.00757 | 0.008 | 76.207
3.5 | 0.639 | 0.0077 | 0.008 | 83.032
4 | 0.701 | 0.00812 | 0.007 | 86.357
4.5 | 0.763 | 0.00786 | 0.007 | 97.046
5 | 0.824 | 0.00806 | 0.006 | 102.249
5.5 | 0.885 | 0.00785 | 0.006 | 112.737
6 | 0.945 | 0.00775 | 0.006 | 121.918
6.5 | 1.005 | 0.00765 | 0.005 | 131.304
7 | 1.064 | 0.00873 | 0.005 | 121.893
7.5 | 1.122 | 0.00923 | 0.004 | 121.54
8 | 1.179 | 0.00983 | 0.004 | 119.891
8.5 | 1.234 | 0.0103 | 0.004 | 119.897
9 | 1.288 | 0.01077 | 0.003 | 119.635
9.5 | 1.34 | 0.01137 | 0.003 | 117.803
10 | 1.388 | 0.0121 | 0.002 | 114.718
10.5 | 1.432 | 0.01312 | 0.002 | 109.174
11 | 1.472 | 0.0145 | 0.001 | 101.501
11.5 | 1.506 | 0.01628 | 0.001 | 92.493
12 | 1.535 | 0.01858 | 0.001 | 82.587
12.5 | 1.558 | 0.02168 | 0 | 71.865
13 | 1.576 | 0.02572 | 0 | 61.283
13.5 | 1.589 | 0.03074 | -0.001 | 51.701
14 | 1.597 | 0.0366 | -0.001 | 43.624
14.5 | 1.603 | 0.04249 | -0.001 | 37.722
15 | 1.607 | 0.04795 | -0.002 | 33.517
15.5 | 1.608 | 0.05343 | -0.002 | 30.09
16 | 1.602 | 0.05879 | -0.003 | 27.245
16.5 | 1.59 | 0.06442 | -0.003 | 24.683
17 | 1.573 | 0.07031 | -0.003 | 22.37
17.5 | 1.55 | 0.07644 | -0.004 | 20.278
18 | 1.521 | 0.08292 | -0.004 | 18.348
18.5 | 1.487 | 0.08959 | -0.005 | 16.601
19 | 1.447 | 0.09668 | -0.005 | 14.971
19.5 | 1.402 | 0.10422 | -0.005 | 13.454
20 | 1.348 | 0.1121 | -0.006 | 12.026

## 78. Re 5M Mach 0.25 (2)
BIGFOIL.COM POLAR EXPORT
NACA34114.5
NACA34114.5 |  |  |  | Cl Max: | 1.6876 | at alpha= | 13.5 | deg
XFOIL ncrit=9 |  |  |  | L/D Max: | 155.675 | at alpha= | 9.5 | deg
Re: | 5000000 |  |  | Cd Min: | 0.21709 | at alpha= | -20 | deg
Mach: | 0.25 |  |  | Cl=0 at alpha= | -2.0027 | deg
|  |  |  | @ Cl=0.1, Cd= | 0.0073114
|  |  |  | @ Cl=0.4, Cd= | 0.0071619
|  |  |  | @ Cl=0.6, Cd= | 0.005447
alpha (deg) | Cl | Cd | Cm | Cl/Cd
-20 | -0.6362 | 0.21709 | 0.0392 | -2.9306
-19.5 | -0.6169 | 0.21202 | 0.0359 | -2.9096
-19 | -0.606 | 0.20328 | 0.0314 | -2.9811
-18.5 | -0.6051 | 0.19137 | 0.0258 | -3.1619
-18 | -0.5862 | 0.18609 | 0.0228 | -3.1501
-17.5 | -0.6101 | 0.16841 | 0.0144 | -3.6227
-17 | -0.7623 | 0.12627 | -0.0103 | -6.0371
-16.5 | -1.1666 | 0.0543 | -0.0684 | -21.4843
-16 | -1.2929 | 0.04028 | -0.0659 | -32.0978
-15.5 | -1.3719 | 0.02822 | -0.0576 | -48.6145
-15 | -1.3649 | 0.02462 | -0.0508 | -55.4387
-14.5 | -1.3556 | 0.02161 | -0.0431 | -62.7302
-14 | -1.3336 | 0.01908 | -0.0364 | -69.8952
-13.5 | -1.3023 | 0.01741 | -0.0304 | -74.8018
-13 | -1.2409 | 0.01588 | -0.0298 | -78.1423
-12.5 | -1.1845 | 0.01471 | -0.0279 | -80.5235
-12 | -1.0929 | 0.01339 | -0.033 | -81.6206
-11.5 | -0.982 | 0.01238 | -0.0421 | -79.3215
-11 | -0.9435 | 0.01179 | -0.0368 | -80.0254
-10.5 | -0.8978 | 0.01125 | -0.0329 | -79.8044
-10 | -0.8494 | 0.01081 | -0.0296 | -78.5754
-9.5 | -0.8 | 0.01043 | -0.0265 | -76.7018
-9 | -0.7493 | 0.01012 | -0.0237 | -74.0415
-8.5 | -0.6989 | 0.00973 | -0.021 | -71.8294
-8 | -0.6482 | 0.00939 | -0.0183 | -69.0309
-7.5 | -0.5962 | 0.00913 | -0.016 | -65.3012
-7 | -0.5437 | 0.00893 | -0.0138 | -60.8847
-6.5 | -0.492 | 0.00868 | -0.0115 | -56.682
-6 | -0.4389 | 0.00847 | -0.0095 | -51.8182
-5.5 | -0.3849 | 0.00832 | -0.0078 | -46.262
-5 | -0.3314 | 0.00813 | -0.006 | -40.7626
-4.5 | -0.2769 | 0.00799 | -0.0045 | -34.6558
-4 | -0.2221 | 0.00785 | -0.0031 | -28.293
-3.5 | -0.1668 | 0.00771 | -0.0019 | -21.6342
-3 | -0.1115 | 0.00761 | -0.0006 | -14.6518
-2.5 | -0.0554 | 0.00751 | 0.0004 | -7.3768
-2 | 0.0003 | 0.00742 | 0.0014 | 0.040431
-1.5 | 0.0565 | 0.00735 | 0.0024 | 7.6871
-1 | 0.1129 | 0.0073 | 0.0032 | 15.4658
-0.5 | 0.169 | 0.00727 | 0.0041 | 23.2462
0 | 0.2258 | 0.00722 | 0.0048 | 31.2742
0.5 | 0.2819 | 0.00721 | 0.0056 | 39.0985
1 | 0.3383 | 0.0072 | 0.0063 | 46.9861
1.5 | 0.3946 | 0.00717 | 0.0071 | 55.0349
2 | 0.4482 | 0.00709 | 0.0083 | 63.2158
2.5 | 0.4722 | 0.00574 | 0.0153 | 82.2648
3 | 0.5153 | 0.00545 | 0.0188 | 94.5505
3.5 | 0.5633 | 0.00544 | 0.0214 | 103.5478
4 | 0.6155 | 0.00545 | 0.023 | 112.9358
4.5 | 0.6698 | 0.00558 | 0.0242 | 120.0358
5 | 0.7254 | 0.00572 | 0.0251 | 126.8182
5.5 | 0.7822 | 0.00587 | 0.0257 | 133.2538
6 | 0.8444 | 0.00613 | 0.025 | 137.7488
6.5 | 0.9016 | 0.0063 | 0.0255 | 143.1111
7 | 0.9708 | 0.00661 | 0.0233 | 146.8684
7.5 | 1.0387 | 0.00687 | 0.0214 | 151.1936
8 | 1.1016 | 0.00722 | 0.0205 | 152.5762
8.5 | 1.1616 | 0.00751 | 0.0204 | 154.6738
9 | 1.2279 | 0.00793 | 0.0187 | 154.8424
9.5 | 1.2921 | 0.0083 | 0.0176 | 155.6747
10 | 1.3541 | 0.0088 | 0.0169 | 153.875
10.5 | 1.4136 | 0.00937 | 0.0166 | 150.8645
11 | 1.4643 | 0.00998 | 0.0181 | 146.7234
11.5 | 1.5217 | 0.01072 | 0.018 | 141.9496
12 | 1.5802 | 0.0116 | 0.0174 | 136.2241
12.5 | 1.632 | 0.01251 | 0.018 | 130.4556
13 | 1.6771 | 0.01367 | 0.0193 | 122.6847
13.5 | 1.6876 | 0.01512 | 0.0261 | 111.6138
14 | 1.6858 | 0.01702 | 0.0339 | 99.0482
14.5 | 1.6873 | 0.01963 | 0.0392 | 85.9552
15 | 1.6838 | 0.02336 | 0.0428 | 72.0805
15.5 | 1.6762 | 0.02828 | 0.0446 | 59.2716
16 | 1.6541 | 0.03523 | 0.0447 | 46.9515
16.5 | 1.6202 | 0.04388 | 0.0436 | 36.9234
17 | 1.5831 | 0.05331 | 0.0416 | 29.6961
17.5 | 1.5338 | 0.06442 | 0.0386 | 23.8094
18 | 1.4842 | 0.07601 | 0.0349 | 19.5264
18.5 | 1.4438 | 0.08696 | 0.0311 | 16.603

## 79. Re 5M Mach 0.50 (1)
BIGFOIL.COM POLAR EXPORT
NACA34114.5
NACA34114.5 |  |  |  | Cl Max: | 1.46 | at alpha= | 11 | deg
JavaFoil+Calcfoil stall+Eppler ext transition |  |  |  | L/D Max: | 108.029 | at alpha= | 6 | deg
Re: | 5000000 |  |  | Cd Min: | 0.00735 | at alpha= | 4 | deg
Mach: | 0.5 |  |  | Cl=0 at alpha= | -1.5786 | deg
|  |  |  | @ Cl=0.1, Cd= | 0.0099304
|  |  |  | @ Cl=0.4, Cd= | 0.0097237
|  |  |  | @ Cl=0.6, Cd= | 0.0075604
alpha (deg) | Cl | Cd | Cm | Cl/Cd
-20 | -1.005 | 0.15957 | 0.01 | -6.297
-19.5 | -0.979 | 0.14479 | 0.01 | -6.761
-19 | -0.953 | 0.13563 | 0.01 | -7.026
-18.5 | -0.927 | 0.12762 | 0.01 | -7.263
-18 | -0.899 | 0.13496 | 0.009 | -6.66
-17.5 | -0.873 | 0.12393 | 0.01 | -7.041
-17 | -0.847 | 0.11513 | 0.01 | -7.354
-16.5 | -0.818 | 0.12443 | 0.009 | -6.576
-16 | -0.792 | 0.11218 | 0.009 | -7.06
-15.5 | -0.766 | 0.10341 | 0.009 | -7.403
-15 | -0.738 | 0.11594 | 0.009 | -6.363
-14.5 | -0.711 | 0.10029 | 0.009 | -7.085
-14 | -0.684 | 0.09204 | 0.009 | -7.431
-13.5 | -0.657 | 0.09338 | 0.009 | -7.034
-13 | -0.629 | 0.08795 | 0.009 | -7.153
-12.5 | -0.603 | 0.08068 | 0.009 | -7.471
-12 | -0.574 | 0.08329 | 0.008 | -6.897
-11.5 | -0.548 | 0.07599 | 0.008 | -7.205
-11 | -0.521 | 0.06921 | 0.009 | -7.532
-10.5 | -0.493 | 0.07144 | 0.008 | -6.894
-10 | -0.466 | 0.06477 | 0.008 | -7.192
-9.5 | -0.438 | 0.0651 | 0.008 | -6.724
-9 | -0.411 | 0.05935 | 0.008 | -6.92
-8.5 | -0.383 | 0.05846 | 0.008 | -6.551
-8 | -0.356 | 0.05324 | 0.008 | -6.69
-7.5 | -0.328 | 0.05206 | 0.008 | -6.305
-7 | -0.376 | 0.05028 | 0.008 | -7.469
-6.5 | -0.444 | 0.04343 | 0.008 | -10.217
-6 | -0.434 | 0.0383 | 0.009 | -11.341
-5.5 | -0.492 | 0.01039 | 0.014 | -47.373
-5 | -0.444 | 0.0101 | 0.014 | -43.933
-4.5 | -0.388 | 0.01042 | 0.014 | -37.192
-4 | -0.327 | 0.01018 | 0.013 | -32.11
-3.5 | -0.263 | 0.00997 | 0.013 | -26.33
-3 | -0.196 | 0.01035 | 0.013 | -18.931
-2.5 | -0.128 | 0.01016 | 0.013 | -12.584
-2 | -0.059 | 0.01009 | 0.012 | -5.81
-1.5 | 0.011 | 0.01001 | 0.012 | 1.145
-1 | 0.082 | 0.0099 | 0.012 | 8.292
-0.5 | 0.153 | 0.01002 | 0.011 | 15.272
0 | 0.223 | 0.00991 | 0.011 | 22.556
0.5 | 0.294 | 0.00993 | 0.011 | 29.6
1 | 0.364 | 0.00995 | 0.01 | 36.594
1.5 | 0.434 | 0.00951 | 0.01 | 45.611
2 | 0.503 | 0.00775 | 0.01 | 64.934
2.5 | 0.573 | 0.00749 | 0.009 | 76.472
3 | 0.642 | 0.00767 | 0.009 | 83.619
3.5 | 0.71 | 0.00744 | 0.008 | 95.391
4 | 0.778 | 0.00735 | 0.008 | 105.788
4.5 | 0.845 | 0.00842 | 0.008 | 100.355
5 | 0.911 | 0.00876 | 0.007 | 104.048
5.5 | 0.976 | 0.00915 | 0.007 | 106.685
6 | 1.039 | 0.00962 | 0.006 | 108.029
6.5 | 1.101 | 0.01034 | 0.006 | 106.423
7 | 1.16 | 0.01102 | 0.005 | 105.26
7.5 | 1.216 | 0.01186 | 0.005 | 102.492
8 | 1.267 | 0.01318 | 0.004 | 96.14
8.5 | 1.315 | 0.01463 | 0.004 | 89.887
9 | 1.358 | 0.01677 | 0.003 | 80.97
9.5 | 1.395 | 0.01935 | 0.003 | 72.133
10 | 1.427 | 0.02268 | 0.002 | 62.939
10.5 | 1.45 | 0.02698 | 0.002 | 53.754
11 | 1.46 | 0.03246 | 0.002 | 44.978
11.5 | 1.453 | 0.03974 | 0.001 | 36.548
12 | 1.418 | 0.0504 | 0.001 | 28.134
12.5 | 1.336 | 0.06424 | 0 | 20.793
13 | 0.868 | 0.08312 | 0 | 10.444
13.5 | 0.894 | 0.09038 | -0.001 | 9.895
14 | 0.921 | 0.09663 | -0.001 | 9.527
14.5 | 0.948 | 0.10024 | -0.001 | 9.458
15 | 0.975 | 0.1026 | -0.002 | 9.502
15.5 | 1.001 | 0.10894 | -0.002 | 9.192
16 | 1.025 | 0.11711 | -0.003 | 8.756

## 80. Re 5M Mach 0.50 (2)
BIGFOIL.COM POLAR EXPORT
NACA34114.5
NACA34114.5 |  |  |  | Cl Max: | 1.759 | at alpha= | 12 | deg
XFOIL ncrit=9 |  |  |  | L/D Max: | 147.837 | at alpha= | 7.5 | deg
Re: | 5000000 |  |  | Cd Min: | 0.12251 | at alpha= | 17 | deg
Mach: | 0.5 |  |  | Cl=0 at alpha= | -99 | deg
|  |  |  | @ Cl=0.1, Cd= | 0.00753
|  |  |  | @ Cl=0.4, Cd= | 0.00756
|  |  |  | @ Cl=0.6, Cd= | 0.0059985
alpha (deg) | Cl | Cd | Cm | Cl/Cd
0 | 0.2709 | 0.00753 | 0.0052 | 35.9761
0.5 | 0.3346 | 0.00753 | 0.0067 | 44.4356
1 | 0.3982 | 0.00756 | 0.0083 | 52.672
1.5 | 0.4625 | 0.00756 | 0.0097 | 61.1772
2 | 0.525 | 0.0076 | 0.0115 | 69.0789
2.5 | 0.5568 | 0.00649 | 0.0189 | 85.7935
3 | 0.5975 | 0.006 | 0.025 | 99.5833
3.5 | 0.6468 | 0.00597 | 0.0297 | 108.3417
4 | 0.7046 | 0.00602 | 0.0329 | 117.0432
4.5 | 0.7635 | 0.00617 | 0.0358 | 123.7439
5 | 0.8265 | 0.00638 | 0.038 | 129.5455
5.5 | 0.8965 | 0.00663 | 0.039 | 135.2187
6 | 0.9717 | 0.00699 | 0.0389 | 139.0129
6.5 | 1.0491 | 0.00732 | 0.0387 | 143.3197
7 | 1.1365 | 0.00781 | 0.0366 | 145.5186
7.5 | 1.2167 | 0.00823 | 0.0365 | 147.8372
8 | 1.2854 | 0.0088 | 0.0385 | 146.0682
8.5 | 1.3657 | 0.00934 | 0.0388 | 146.2206
9 | 1.4394 | 0.01005 | 0.0403 | 143.2239
9.5 | 1.5078 | 0.0108 | 0.0428 | 139.6111
10 | 1.5735 | 0.01169 | 0.0458 | 134.6022
10.5 | 1.6426 | 0.01292 | 0.0475 | 127.1362
12 | 1.759 | 0.02019 | 0.0581 | 87.1223
12.5 | 1.7458 | 0.02532 | 0.0623 | 68.9494
13 | 1.7114 | 0.0328 | 0.0638 | 52.1768
13.5 | 1.6472 | 0.04284 | 0.0632 | 38.45
14 | 1.5514 | 0.05546 | 0.0603 | 27.9733
14.5 | 1.4767 | 0.06713 | 0.0569 | 21.9976
15 | 1.4043 | 0.07939 | 0.0523 | 17.6886
15.5 | 1.3555 | 0.09028 | 0.048 | 15.0144
16 | 1.3112 | 0.1013 | 0.0432 | 12.9437
16.5 | 1.2758 | 0.11194 | 0.0383 | 11.3972
17 | 1.2457 | 0.12251 | 0.033 | 10.1681

## 81. Re 6M Mach 0.00 (1)
BIGFOIL.COM POLAR EXPORT
NACA34114.5
NACA34114.5 |  |  |  | Cl Max: | 1.677 | at alpha= | 17.5 | deg
JavaFoil+Calcfoil stall+Eppler ext transition |  |  |  | L/D Max: | 134.754 | at alpha= | 7.5 | deg
Re: | 6000000 |  |  | Cd Min: | 0.00753 | at alpha= | 2 | deg
Mach: | 0 |  |  | Cl=0 at alpha= | -1.582 | deg
|  |  |  | @ Cl=0.1, Cd= | 0.0099966
|  |  |  | @ Cl=0.4, Cd= | 0.0087572
|  |  |  | @ Cl=0.6, Cd= | 0.00794
alpha (deg) | Cl | Cd | Cm | Cl/Cd
-15.5 | -0.86 | 0.1002 | 0.009 | -8.584
-15 | -0.861 | 0.09468 | 0.009 | -9.089
-14.5 | -0.859 | 0.08954 | 0.009 | -9.589
-14 | -0.855 | 0.08426 | 0.009 | -10.143
-13.5 | -0.848 | 0.07941 | 0.009 | -10.682
-13 | -0.839 | 0.07465 | 0.009 | -11.242
-12.5 | -0.827 | 0.06996 | 0.009 | -11.826
-12 | -0.812 | 0.06521 | 0.009 | -12.459
-11.5 | -0.795 | 0.06054 | 0.009 | -13.139
-11 | -0.778 | 0.05502 | 0.009 | -14.133
-10.5 | -0.904 | 0.01142 | 0.014 | -79.131
-10 | -0.873 | 0.00969 | 0.014 | -90.086
-9.5 | -0.838 | 0.00991 | 0.014 | -84.594
-9 | -0.8 | 0.01031 | 0.013 | -77.584
-8.5 | -0.759 | 0.01005 | 0.013 | -75.482
-8 | -0.715 | 0.01053 | 0.013 | -67.853
-7.5 | -0.668 | 0.01037 | 0.013 | -64.453
-7 | -0.62 | 0.01023 | 0.013 | -60.583
-6.5 | -0.569 | 0.01066 | 0.013 | -53.344
-6 | -0.516 | 0.01043 | 0.012 | -49.459
-5.5 | -0.461 | 0.01027 | 0.012 | -44.928
-5 | -0.406 | 0.01008 | 0.012 | -40.235
-4.5 | -0.349 | 0.01062 | 0.012 | -32.83
-4 | -0.291 | 0.01041 | 0.012 | -27.912
-3.5 | -0.232 | 0.01025 | 0.011 | -22.602
-3 | -0.172 | 0.01014 | 0.011 | -16.974
-2.5 | -0.112 | 0.00994 | 0.011 | -11.253
-2 | -0.051 | 0.00985 | 0.011 | -5.186
-1.5 | 0.01 | 0.00976 | 0.01 | 1.022
-1 | 0.071 | 0.00973 | 0.01 | 7.329
-0.5 | 0.133 | 0.0103 | 0.01 | 12.901
0 | 0.194 | 0.01025 | 0.009 | 18.932
0.5 | 0.255 | 0.01017 | 0.009 | 25.112
1 | 0.316 | 0.01011 | 0.009 | 31.309
1.5 | 0.377 | 0.0095 | 0.009 | 39.739
2 | 0.438 | 0.00753 | 0.008 | 58.177
2.5 | 0.499 | 0.00758 | 0.008 | 65.863
3 | 0.56 | 0.00766 | 0.008 | 73.022
3.5 | 0.62 | 0.00808 | 0.007 | 76.743
4 | 0.68 | 0.00773 | 0.007 | 88.03
4.5 | 0.74 | 0.00787 | 0.007 | 94.005
5 | 0.8 | 0.00803 | 0.006 | 99.53
5.5 | 0.859 | 0.00781 | 0.006 | 110.05
6 | 0.918 | 0.00805 | 0.005 | 114.068
6.5 | 0.976 | 0.00788 | 0.005 | 123.903
7 | 1.034 | 0.00796 | 0.005 | 129.994
7.5 | 1.092 | 0.0081 | 0.004 | 134.754
8 | 1.148 | 0.0092 | 0.004 | 124.759
8.5 | 1.204 | 0.00949 | 0.004 | 126.864
9 | 1.258 | 0.00983 | 0.003 | 127.925
9.5 | 1.311 | 0.01025 | 0.003 | 127.809
10 | 1.361 | 0.01078 | 0.002 | 126.242
10.5 | 1.409 | 0.01147 | 0.002 | 122.795
11 | 1.452 | 0.01234 | 0.001 | 117.68
11.5 | 1.491 | 0.0135 | 0.001 | 110.408
12 | 1.525 | 0.015 | 0.001 | 101.719
12.5 | 1.555 | 0.01706 | 0 | 91.128
13 | 1.58 | 0.01986 | 0 | 79.539
13.5 | 1.6 | 0.02349 | -0.001 | 68.117
14 | 1.616 | 0.02792 | -0.001 | 57.888
14.5 | 1.631 | 0.03241 | -0.001 | 50.336
15 | 1.646 | 0.03682 | -0.002 | 44.693
15.5 | 1.659 | 0.04121 | -0.002 | 40.243
16 | 1.667 | 0.04569 | -0.003 | 36.492
16.5 | 1.673 | 0.05028 | -0.003 | 33.282
17 | 1.676 | 0.05498 | -0.003 | 30.495
17.5 | 1.677 | 0.05981 | -0.004 | 28.032
18 | 1.674 | 0.06487 | -0.004 | 25.799
18.5 | 1.668 | 0.07007 | -0.005 | 23.803
19 | 1.659 | 0.07552 | -0.005 | 21.968
19.5 | 1.648 | 0.08092 | -0.005 | 20.362
20 | 1.631 | 0.08674 | -0.006 | 18.803

## 82. Re 6M Mach 0.00 (2)
BIGFOIL.COM POLAR EXPORT
NACA34114.5
NACA34114.5 |  |  |  | Cl Max: | 1.7068 | at alpha= | 17 | deg
XFOIL ncrit=9 |  |  |  | L/D Max: | 163.081 | at alpha= | 9.5 | deg
Re: | 6000000 |  |  | Cd Min: | 0.0822 | at alpha= | 20 | deg
Mach: | 0 |  |  | Cl=0 at alpha= | -1.9596 | deg
|  |  |  | @ Cl=0.1, Cd= | 0.0070143
|  |  |  | @ Cl=0.4, Cd= | 0.0068572
|  |  |  | @ Cl=0.6, Cd= | 0.0051861
alpha (deg) | Cl | Cd | Cm | Cl/Cd
-20 | -1.6832 | 0.02503 | -0.0562 | -67.2473
-19.5 | -1.6616 | 0.02339 | -0.0527 | -71.0389
-19 | -1.6362 | 0.02206 | -0.0492 | -74.1704
-18.5 | -1.609 | 0.02083 | -0.0457 | -77.2444
-18 | -1.5798 | 0.01971 | -0.0421 | -80.1522
-17.5 | -1.5481 | 0.01875 | -0.0386 | -82.5653
-17 | -1.5149 | 0.01788 | -0.0351 | -84.726
-16.5 | -1.4806 | 0.01711 | -0.0315 | -86.5342
-16 | -1.448 | 0.01622 | -0.0275 | -89.2725
-15.5 | -1.4166 | 0.01532 | -0.0231 | -92.4674
-15 | -1.3817 | 0.01454 | -0.0192 | -95.0275
-14.5 | -1.3448 | 0.01386 | -0.0155 | -97.0274
-14 | -1.3081 | 0.01329 | -0.0116 | -98.4274
-13.5 | -1.2387 | 0.01258 | -0.0146 | -98.4658
-13 | -1.1834 | 0.01199 | -0.0145 | -98.6989
-12.5 | -1.1045 | 0.01137 | -0.0194 | -97.1416
-12 | -0.9932 | 0.01063 | -0.0314 | -93.4337
-11.5 | -0.9589 | 0.01037 | -0.0267 | -92.4687
-11 | -0.9169 | 0.01009 | -0.0236 | -90.8722
-10.5 | -0.8717 | 0.00982 | -0.0211 | -88.7678
-10 | -0.825 | 0.00958 | -0.0189 | -86.1169
-9.5 | -0.7774 | 0.00937 | -0.0169 | -82.9669
-9 | -0.7295 | 0.0091 | -0.0149 | -80.1648
-8.5 | -0.6814 | 0.00884 | -0.013 | -77.0814
-8 | -0.6322 | 0.00864 | -0.0112 | -73.1713
-7.5 | -0.582 | 0.00849 | -0.0097 | -68.5512
-7 | -0.5317 | 0.00832 | -0.0081 | -63.9062
-6.5 | -0.4814 | 0.00813 | -0.0066 | -59.2128
-6 | -0.4297 | 0.00799 | -0.0053 | -53.7797
-5.5 | -0.3776 | 0.00787 | -0.0041 | -47.9797
-5 | -0.3257 | 0.00771 | -0.0029 | -42.2438
-4.5 | -0.2727 | 0.00761 | -0.0019 | -35.8344
-4 | -0.22 | 0.00749 | -0.0008 | -29.3725
-3.5 | -0.1661 | 0.00737 | 0 | -22.5373
-3 | -0.1127 | 0.00729 | 0.0009 | -15.4595
-2.5 | -0.0582 | 0.0072 | 0.0016 | -8.0833
-2 | -0.0044 | 0.00713 | 0.0024 | -0.61711
-1.5 | 0.0501 | 0.00706 | 0.003 | 7.0963
-1 | 0.1047 | 0.00701 | 0.0037 | 14.9358
-0.5 | 0.159 | 0.00698 | 0.0043 | 22.7794
0 | 0.214 | 0.00693 | 0.0048 | 30.8802
0.5 | 0.2683 | 0.00692 | 0.0054 | 38.7717
1 | 0.3229 | 0.0069 | 0.0059 | 46.7971
1.5 | 0.3774 | 0.00687 | 0.0065 | 54.9345
2 | 0.4303 | 0.00684 | 0.0073 | 62.9094
2.5 | 0.4582 | 0.00562 | 0.013 | 81.5302
3 | 0.5005 | 0.00527 | 0.0161 | 94.9715
3.5 | 0.5466 | 0.00521 | 0.0183 | 104.9136
4 | 0.5961 | 0.00518 | 0.02 | 115.0772
4.5 | 0.647 | 0.00526 | 0.0212 | 123.0038
5 | 0.6992 | 0.00538 | 0.0221 | 129.9628
5.5 | 0.754 | 0.0055 | 0.0224 | 137.0909
6 | 0.8082 | 0.0057 | 0.0227 | 141.7895
6.5 | 0.8665 | 0.00586 | 0.0221 | 147.8669
7 | 0.9219 | 0.00608 | 0.022 | 151.6283
7.5 | 0.9866 | 0.00632 | 0.0198 | 156.1076
8 | 1.0475 | 0.00661 | 0.0184 | 158.472
8.5 | 1.1007 | 0.00686 | 0.0186 | 160.4519
9 | 1.1655 | 0.00721 | 0.0162 | 161.6505
9.5 | 1.228 | 0.00753 | 0.0142 | 163.081
10 | 1.2861 | 0.00797 | 0.0131 | 161.3676
10.5 | 1.3429 | 0.00845 | 0.0121 | 158.9231
11 | 1.3973 | 0.00898 | 0.0116 | 155.6013
11.5 | 1.4401 | 0.00956 | 0.0135 | 150.6381
12 | 1.4962 | 0.01021 | 0.0122 | 146.5426
12.5 | 1.5509 | 0.01093 | 0.0111 | 141.8939
13 | 1.602 | 0.01185 | 0.0105 | 135.1899
13.5 | 1.6453 | 0.01294 | 0.011 | 127.1484
14 | 1.6855 | 0.014 | 0.012 | 120.3929
14.5 | 1.6892 | 0.01515 | 0.0197 | 111.4983
15 | 1.6924 | 0.01671 | 0.0263 | 101.2807
15.5 | 1.7003 | 0.01864 | 0.0309 | 91.2178
16 | 1.7025 | 0.02142 | 0.0347 | 79.4818
16.5 | 1.7049 | 0.02488 | 0.0368 | 68.5249
17 | 1.7068 | 0.02898 | 0.0377 | 58.8958
17.5 | 1.6947 | 0.0349 | 0.0377 | 48.5587
18 | 1.6778 | 0.04173 | 0.0368 | 40.2061
18.5 | 1.6468 | 0.05054 | 0.0349 | 32.5841
19 | 1.6132 | 0.06003 | 0.0325 | 26.8732
19.5 | 1.5681 | 0.07129 | 0.0291 | 21.9961
20 | 1.5288 | 0.0822 | 0.0254 | 18.5985

## 83. Re 6M Mach 0.10 (1)
BIGFOIL.COM POLAR EXPORT
NACA34114.5
NACA34114.5 |  |  |  | Cl Max: | 1.665 | at alpha= | 16.5 | deg
JavaFoil+Calcfoil stall+Eppler ext transition |  |  |  | L/D Max: | 134.28 | at alpha= | 7.5 | deg
Re: | 6000000 |  |  | Cd Min: | 0.00753 | at alpha= | 2 | deg
Mach: | 0.1 |  |  | Cl=0 at alpha= | -1.582 | deg
|  |  |  | @ Cl=0.1, Cd= | 0.010068
|  |  |  | @ Cl=0.4, Cd= | 0.0088611
|  |  |  | @ Cl=0.6, Cd= | 0.0079916
alpha (deg) | Cl | Cd | Cm | Cl/Cd
-15 | -0.839 | 0.09632 | 0.009 | -8.709
-14.5 | -0.84 | 0.09096 | 0.009 | -9.231
-14 | -0.838 | 0.08567 | 0.009 | -9.784
-13.5 | -0.834 | 0.08066 | 0.009 | -10.34
-13 | -0.827 | 0.07585 | 0.009 | -10.906
-12.5 | -0.817 | 0.07104 | 0.009 | -11.507
-12 | -0.804 | 0.06646 | 0.009 | -12.098
-11.5 | -0.788 | 0.06171 | 0.009 | -12.774
-11 | -0.771 | 0.05671 | 0.009 | -13.594
-10.5 | -0.757 | 0.04894 | 0.01 | -15.462
-10 | -0.871 | 0.01106 | 0.014 | -78.711
-9.5 | -0.837 | 0.01001 | 0.014 | -83.621
-9 | -0.8 | 0.01039 | 0.013 | -76.938
-8.5 | -0.759 | 0.01015 | 0.013 | -74.808
-8 | -0.716 | 0.01059 | 0.013 | -67.571
-7.5 | -0.67 | 0.01042 | 0.013 | -64.29
-7 | -0.621 | 0.01032 | 0.013 | -60.211
-6.5 | -0.571 | 0.01077 | 0.013 | -52.962
-6 | -0.518 | 0.01053 | 0.012 | -49.15
-5.5 | -0.463 | 0.01027 | 0.012 | -45.087
-5 | -0.407 | 0.01009 | 0.012 | -40.381
-4.5 | -0.35 | 0.00992 | 0.012 | -35.319
-4 | -0.292 | 0.01053 | 0.012 | -27.731
-3.5 | -0.233 | 0.01032 | 0.011 | -22.567
-3 | -0.173 | 0.01013 | 0.011 | -17.059
-2.5 | -0.112 | 0.00997 | 0.011 | -11.265
-2 | -0.051 | 0.00989 | 0.011 | -5.191
-1.5 | 0.01 | 0.0098 | 0.01 | 1.023
-1 | 0.072 | 0.00977 | 0.01 | 7.336
-0.5 | 0.133 | 0.01042 | 0.01 | 12.813
0 | 0.195 | 0.01025 | 0.01 | 19.032
0.5 | 0.257 | 0.01025 | 0.009 | 25.03
1 | 0.318 | 0.00966 | 0.009 | 32.912
1.5 | 0.379 | 0.00956 | 0.009 | 39.663
2 | 0.44 | 0.00753 | 0.008 | 58.495
2.5 | 0.501 | 0.0076 | 0.008 | 65.999
3 | 0.562 | 0.00773 | 0.008 | 72.736
3.5 | 0.623 | 0.00815 | 0.007 | 76.47
4 | 0.683 | 0.00776 | 0.007 | 88.077
4.5 | 0.744 | 0.00793 | 0.007 | 93.821
5 | 0.804 | 0.00809 | 0.006 | 99.269
5.5 | 0.863 | 0.00788 | 0.006 | 109.524
6 | 0.922 | 0.00812 | 0.006 | 113.586
6.5 | 0.981 | 0.00794 | 0.005 | 123.561
7 | 1.039 | 0.00802 | 0.005 | 129.595
7.5 | 1.096 | 0.00817 | 0.004 | 134.28
8 | 1.153 | 0.00927 | 0.004 | 124.337
8.5 | 1.209 | 0.00958 | 0.004 | 126.179
9 | 1.263 | 0.00994 | 0.003 | 127.076
9.5 | 1.315 | 0.01038 | 0.003 | 126.705
10 | 1.366 | 0.01094 | 0.002 | 124.889
10.5 | 1.413 | 0.01166 | 0.002 | 121.149
11 | 1.456 | 0.01261 | 0.001 | 115.452
11.5 | 1.494 | 0.01382 | 0.001 | 108.082
12 | 1.528 | 0.01545 | 0.001 | 98.888
12.5 | 1.556 | 0.01764 | 0 | 88.211
13 | 1.58 | 0.02065 | 0 | 76.511
13.5 | 1.599 | 0.02444 | -0.001 | 65.439
14 | 1.614 | 0.02904 | -0.001 | 55.596
14.5 | 1.629 | 0.0337 | -0.001 | 48.331
15 | 1.642 | 0.03829 | -0.002 | 42.874
15.5 | 1.653 | 0.04271 | -0.002 | 38.71
16 | 1.661 | 0.04732 | -0.003 | 35.094
16.5 | 1.665 | 0.05194 | -0.003 | 32.052
17 | 1.665 | 0.05682 | -0.003 | 29.313
17.5 | 1.663 | 0.06178 | -0.004 | 26.919
18 | 1.657 | 0.06699 | -0.004 | 24.739
18.5 | 1.648 | 0.07239 | -0.005 | 22.77
19 | 1.636 | 0.07788 | -0.005 | 21.012
19.5 | 1.621 | 0.08369 | -0.005 | 19.373
20 | 1.601 | 0.08968 | -0.006 | 17.85

## 84. Re 6M Mach 0.10 (2)
BIGFOIL.COM POLAR EXPORT
NACA34114.5
NACA34114.5 |  |  |  | Cl Max: | 1.6992 | at alpha= | 16 | deg
XFOIL ncrit=9 |  |  |  | L/D Max: | 162.763 | at alpha= | 9.5 | deg
Re: | 6000000 |  |  | Cd Min: | 0.08832 | at alpha= | 20 | deg
Mach: | 0.1 |  |  | Cl=0 at alpha= | -1.9636 | deg
|  |  |  | @ Cl=0.1, Cd= | 0.0070253
|  |  |  | @ Cl=0.4, Cd= | 0.0068788
|  |  |  | @ Cl=0.6, Cd= | 0.0052004
alpha (deg) | Cl | Cd | Cm | Cl/Cd
-12 | -0.999 | 0.01089 | -0.0335 | -91.7355
-11.5 | -0.9646 | 0.01058 | -0.0285 | -91.172
-11 | -0.9225 | 0.01025 | -0.0252 | -90
-10.5 | -0.877 | 0.00994 | -0.0226 | -88.2294
-10 | -0.83 | 0.00968 | -0.0203 | -85.7438
-9.5 | -0.7822 | 0.00946 | -0.0181 | -82.685
-9 | -0.7333 | 0.00922 | -0.0161 | -79.5336
-8.5 | -0.6851 | 0.00892 | -0.014 | -76.8049
-8 | -0.6356 | 0.0087 | -0.0121 | -73.0575
-7.5 | -0.5852 | 0.00853 | -0.0104 | -68.6049
-7 | -0.5342 | 0.00838 | -0.0089 | -63.747
-6.5 | -0.4837 | 0.00817 | -0.0072 | -59.2044
-6 | -0.4319 | 0.00802 | -0.0058 | -53.8529
-5.5 | -0.3793 | 0.00791 | -0.0046 | -47.952
-5 | -0.3271 | 0.00773 | -0.0033 | -42.3157
-4.5 | -0.2739 | 0.00762 | -0.0022 | -35.9449
-4 | -0.2207 | 0.00751 | -0.0011 | -29.3875
-3.5 | -0.1666 | 0.00739 | -0.0002 | -22.544
-3 | -0.1129 | 0.0073 | 0.0007 | -15.4658
-2.5 | -0.0581 | 0.00721 | 0.0015 | -8.0583
-2 | -0.004 | 0.00714 | 0.0023 | -0.56022
-1.5 | 0.0509 | 0.00707 | 0.003 | 7.1994
-1 | 0.1058 | 0.00702 | 0.0036 | 15.0712
-0.5 | 0.1605 | 0.00699 | 0.0043 | 22.9614
0 | 0.2157 | 0.00694 | 0.0048 | 31.0807
0.5 | 0.2703 | 0.00694 | 0.0054 | 38.9481
1 | 0.3253 | 0.00691 | 0.006 | 47.0767
1.5 | 0.3801 | 0.00689 | 0.0066 | 55.1669
2 | 0.4333 | 0.00686 | 0.0074 | 63.1633
2.5 | 0.4615 | 0.00563 | 0.0131 | 81.9716
3 | 0.5038 | 0.00529 | 0.0163 | 95.2363
3.5 | 0.5501 | 0.00523 | 0.0186 | 105.1816
4 | 0.5998 | 0.0052 | 0.0203 | 115.3462
4.5 | 0.6508 | 0.00529 | 0.0215 | 123.0246
5 | 0.7036 | 0.00539 | 0.0225 | 130.538
5.5 | 0.7586 | 0.00552 | 0.0228 | 137.4275
6 | 0.8131 | 0.00573 | 0.0231 | 141.9023
6.5 | 0.8721 | 0.00589 | 0.0225 | 148.0645
7 | 0.928 | 0.00612 | 0.0225 | 151.634
7.5 | 0.9934 | 0.00635 | 0.0203 | 156.4409
8 | 1.0548 | 0.00666 | 0.0189 | 158.3784
8.5 | 1.1088 | 0.0069 | 0.0191 | 160.6957
9 | 1.1741 | 0.00727 | 0.0168 | 161.4993
9.5 | 1.237 | 0.0076 | 0.0149 | 162.7632
10 | 1.2957 | 0.00804 | 0.0138 | 161.1567
10.5 | 1.3531 | 0.00852 | 0.0129 | 158.8146
11 | 1.4078 | 0.00907 | 0.0125 | 155.215
11.5 | 1.4513 | 0.00967 | 0.0144 | 150.0827
12 | 1.508 | 0.01033 | 0.0132 | 145.9826
12.5 | 1.5631 | 0.0111 | 0.0122 | 140.8198
13 | 1.6134 | 0.0121 | 0.0119 | 133.3388
13.5 | 1.6554 | 0.01317 | 0.0128 | 125.6948
14 | 1.6902 | 0.01433 | 0.0148 | 117.9484
14.5 | 1.6897 | 0.0156 | 0.0231 | 108.3141
15 | 1.6924 | 0.01741 | 0.0294 | 97.2085
15.5 | 1.699 | 0.01965 | 0.0337 | 86.4631
16 | 1.6992 | 0.02288 | 0.037 | 74.2657
16.5 | 1.699 | 0.02689 | 0.0386 | 63.1833
17 | 1.6982 | 0.03153 | 0.0391 | 53.8598
18 | 1.6553 | 0.04618 | 0.0372 | 35.8445
18.5 | 1.6187 | 0.05585 | 0.0349 | 28.983
19 | 1.5792 | 0.06623 | 0.0319 | 23.8442
19.5 | 1.5332 | 0.07782 | 0.0282 | 19.7019
20 | 1.498 | 0.08832 | 0.0245 | 16.9611

## 85. Re 6M Mach 0.25 (1)
BIGFOIL.COM POLAR EXPORT
NACA34114.5
NACA34114.5 |  |  |  | Cl Max: | 1.611 | at alpha= | 15.5 | deg
JavaFoil+Calcfoil stall+Eppler ext transition |  |  |  | L/D Max: | 136.262 | at alpha= | 7 | deg
Re: | 6000000 |  |  | Cd Min: | 0.00748 | at alpha= | 3 | deg
Mach: | 0.25 |  |  | Cl=0 at alpha= | -1.5794 | deg
|  |  |  | @ Cl=0.1, Cd= | 0.0099176
|  |  |  | @ Cl=0.4, Cd= | 0.0094642
|  |  |  | @ Cl=0.6, Cd= | 0.0075208
alpha (deg) | Cl | Cd | Cm | Cl/Cd
-14 | -0.699 | 0.09457 | 0.008 | -7.392
-13.5 | -0.716 | 0.0884 | 0.008 | -8.101
-13 | -0.728 | 0.08283 | 0.008 | -8.795
-12.5 | -0.736 | 0.07759 | 0.008 | -9.48
-12 | -0.737 | 0.07249 | 0.009 | -10.163
-11.5 | -0.734 | 0.06757 | 0.009 | -10.856
-11 | -0.726 | 0.06312 | 0.009 | -11.501
-10.5 | -0.714 | 0.05861 | 0.009 | -12.189
-10 | -0.699 | 0.0541 | 0.009 | -12.922
-9.5 | -0.682 | 0.04893 | 0.009 | -13.927
-9 | -0.791 | 0.01093 | 0.014 | -72.421
-8.5 | -0.757 | 0.00992 | 0.014 | -76.33
-8 | -0.718 | 0.01034 | 0.014 | -69.442
-7.5 | -0.675 | 0.01018 | 0.013 | -66.348
-7 | -0.629 | 0.01062 | 0.013 | -59.243
-6.5 | -0.579 | 0.01034 | 0.013 | -56.007
-6 | -0.527 | 0.01015 | 0.013 | -51.926
-5.5 | -0.473 | 0.01061 | 0.013 | -44.532
-5 | -0.416 | 0.01034 | 0.012 | -40.271
-4.5 | -0.358 | 0.01018 | 0.012 | -35.201
-4 | -0.299 | 0.01001 | 0.012 | -29.885
-3.5 | -0.239 | 0.01053 | 0.012 | -22.676
-3 | -0.177 | 0.01042 | 0.011 | -17.02
-2.5 | -0.115 | 0.01026 | 0.011 | -11.232
-2 | -0.053 | 0.0101 | 0.011 | -5.217
-1.5 | 0.01 | 0.01002 | 0.011 | 1.028
-1 | 0.074 | 0.00993 | 0.01 | 7.41
-0.5 | 0.137 | 0.0099 | 0.01 | 13.851
0 | 0.2 | 0.00993 | 0.01 | 20.186
0.5 | 0.264 | 0.00988 | 0.01 | 26.685
1 | 0.327 | 0.00983 | 0.009 | 33.228
1.5 | 0.39 | 0.00979 | 0.009 | 39.771
2 | 0.452 | 0.00777 | 0.009 | 58.19
2.5 | 0.515 | 0.00782 | 0.008 | 65.85
3 | 0.577 | 0.00748 | 0.008 | 77.156
3.5 | 0.639 | 0.00759 | 0.008 | 84.247
4 | 0.701 | 0.00801 | 0.007 | 87.517
4.5 | 0.763 | 0.00772 | 0.007 | 98.787
5 | 0.824 | 0.00791 | 0.006 | 104.196
5.5 | 0.885 | 0.00773 | 0.006 | 114.515
6 | 0.946 | 0.008 | 0.006 | 118.159
6.5 | 1.005 | 0.00788 | 0.005 | 127.555
7 | 1.064 | 0.00781 | 0.005 | 136.262
7.5 | 1.123 | 0.00909 | 0.004 | 123.519
8 | 1.18 | 0.00967 | 0.004 | 122.009
8.5 | 1.235 | 0.01013 | 0.004 | 121.987
9 | 1.289 | 0.01058 | 0.003 | 121.816
9.5 | 1.341 | 0.01117 | 0.003 | 120.069
10 | 1.389 | 0.01191 | 0.002 | 116.635
10.5 | 1.434 | 0.01288 | 0.002 | 111.293
11 | 1.473 | 0.01423 | 0.001 | 103.546
11.5 | 1.507 | 0.01602 | 0.001 | 94.059
12 | 1.536 | 0.01839 | 0.001 | 83.513
12.5 | 1.559 | 0.02155 | 0 | 72.311
13 | 1.576 | 0.02571 | 0 | 61.299
13.5 | 1.589 | 0.03074 | -0.001 | 51.684
14 | 1.598 | 0.03621 | -0.001 | 44.135
14.5 | 1.605 | 0.04149 | -0.001 | 38.689
15 | 1.61 | 0.04663 | -0.002 | 34.53
15.5 | 1.611 | 0.05185 | -0.002 | 31.067
16 | 1.605 | 0.05717 | -0.003 | 28.071
16.5 | 1.593 | 0.06265 | -0.003 | 25.427
17 | 1.576 | 0.06842 | -0.003 | 23.03
17.5 | 1.553 | 0.07439 | -0.004 | 20.875
18 | 1.524 | 0.08072 | -0.004 | 18.88
18.5 | 1.49 | 0.08743 | -0.005 | 17.037
19 | 1.45 | 0.09439 | -0.005 | 15.359
19.5 | 1.404 | 0.10189 | -0.005 | 13.782
20 | 1.35 | 0.10948 | -0.006 | 12.33

## 86. Re 6M Mach 0.25 (2)
BIGFOIL.COM POLAR EXPORT
NACA34114.5
NACA34114.5 |  |  |  | Cl Max: | 1.6946 | at alpha= | 13.5 | deg
XFOIL ncrit=9 |  |  |  | L/D Max: | 161.28 | at alpha= | 9 | deg
Re: | 6000000 |  |  | Cd Min: | 0.21526 | at alpha= | -20 | deg
Mach: | 0.25 |  |  | Cl=0 at alpha= | -1.9894 | deg
|  |  |  | @ Cl=0.1, Cd= | 0.0071063
|  |  |  | @ Cl=0.4, Cd= | 0.0069852
|  |  |  | @ Cl=0.6, Cd= | 0.00531
alpha (deg) | Cl | Cd | Cm | Cl/Cd
-20 | -0.6424 | 0.21526 | 0.0389 | -2.9843
-19.5 | -0.6275 | 0.20838 | 0.035 | -3.0113
-19 | -0.6324 | 0.19449 | 0.0283 | -3.2516
-18.5 | -0.6216 | 0.18668 | 0.0241 | -3.3298
-18 | -0.6882 | 0.15925 | 0.0094 | -4.3215
-17.5 | -0.7475 | 0.13784 | -0.0034 | -5.423
-17 | -1.2447 | 0.05161 | -0.0716 | -24.1174
-16.5 | -1.3848 | 0.0364 | -0.0679 | -38.044
-16 | -1.4301 | 0.02739 | -0.0609 | -52.2125
-15.5 | -1.4249 | 0.02383 | -0.054 | -59.7944
-15 | -1.4056 | 0.02157 | -0.0472 | -65.1646
-14.5 | -1.3832 | 0.01966 | -0.0402 | -70.3561
-14 | -1.3486 | 0.01817 | -0.0346 | -74.2212
-13 | -1.2368 | 0.01469 | -0.0315 | -84.1933
-12.5 | -1.1695 | 0.01352 | -0.0316 | -86.5015
-12 | -1.0333 | 0.01216 | -0.0456 | -84.9753
-11.5 | -0.9996 | 0.01186 | -0.0391 | -84.2833
-11 | -0.9542 | 0.01144 | -0.035 | -83.4091
-10.5 | -0.9064 | 0.01092 | -0.0315 | -83.0037
-10 | -0.8581 | 0.01041 | -0.0282 | -82.4304
-9.5 | -0.808 | 0.01003 | -0.0252 | -80.5583
-9 | -0.7568 | 0.00971 | -0.0225 | -77.9403
-8.5 | -0.7052 | 0.00944 | -0.0199 | -74.7034
-7.5 | -0.6021 | 0.00883 | -0.0149 | -68.188
-7 | -0.5495 | 0.00862 | -0.0127 | -63.7471
-6.5 | -0.4959 | 0.00845 | -0.0108 | -58.6864
-6 | -0.4434 | 0.00822 | -0.0087 | -53.9416
-5.5 | -0.3893 | 0.00805 | -0.007 | -48.3602
-5 | -0.3345 | 0.00791 | -0.0055 | -42.2882
-4.5 | -0.2799 | 0.00772 | -0.004 | -36.2565
-4 | -0.2244 | 0.00762 | -0.0027 | -29.4488
-3.5 | -0.1692 | 0.00747 | -0.0014 | -22.6506
-3 | -0.1131 | 0.00738 | -0.0003 | -15.3252
-2.5 | -0.0573 | 0.00727 | 0.0008 | -7.8817
-2 | -0.0012 | 0.0072 | 0.0017 | -0.16667
-1.5 | 0.0556 | 0.00713 | 0.0026 | 7.798
-1 | 0.1117 | 0.0071 | 0.0034 | 15.7324
-0.5 | 0.1686 | 0.00704 | 0.0042 | 23.9489
0 | 0.2252 | 0.00701 | 0.0049 | 32.1255
0.5 | 0.2817 | 0.00701 | 0.0057 | 40.1854
1 | 0.3386 | 0.00697 | 0.0063 | 48.5796
1.5 | 0.3946 | 0.00699 | 0.0071 | 56.4521
2 | 0.4505 | 0.00694 | 0.0079 | 64.9135
2.5 | 0.4798 | 0.00577 | 0.0138 | 83.1542
3 | 0.5218 | 0.00543 | 0.0175 | 96.0958
3.5 | 0.5699 | 0.00531 | 0.02 | 107.3258
4 | 0.62 | 0.00531 | 0.0221 | 116.7608
4.5 | 0.6724 | 0.00542 | 0.0236 | 124.059
5 | 0.7275 | 0.0055 | 0.0247 | 132.2727
5.5 | 0.7836 | 0.00569 | 0.0254 | 137.7153
6 | 0.8415 | 0.00586 | 0.0257 | 143.6007
6.5 | 0.9023 | 0.00607 | 0.0254 | 148.6491
7 | 0.9624 | 0.00632 | 0.0252 | 152.2785
7.5 | 1.0316 | 0.00659 | 0.023 | 156.5402
8 | 1.0974 | 0.00691 | 0.0215 | 158.8133
8.5 | 1.1541 | 0.00721 | 0.0221 | 160.0693
9 | 1.2225 | 0.00758 | 0.0201 | 161.2797
9.5 | 1.2871 | 0.00803 | 0.0188 | 160.2864
10 | 1.3486 | 0.0085 | 0.0181 | 158.6588
10.5 | 1.4092 | 0.009 | 0.0177 | 156.5778
11 | 1.4649 | 0.0096 | 0.0182 | 152.5938
11.5 | 1.5148 | 0.01032 | 0.0197 | 146.7829
12 | 1.5732 | 0.01119 | 0.0192 | 140.5898
12.5 | 1.6233 | 0.01222 | 0.0199 | 132.8396
13 | 1.6686 | 0.01334 | 0.0213 | 125.0825
13.5 | 1.6946 | 0.01493 | 0.0251 | 113.503
14 | 1.6925 | 0.01674 | 0.0331 | 101.1051
14.5 | 1.6943 | 0.01922 | 0.0387 | 88.153
15 | 1.6916 | 0.02283 | 0.0424 | 74.0955
15.5 | 1.6865 | 0.02743 | 0.0444 | 61.4838
16 | 1.6658 | 0.03413 | 0.0447 | 48.8075
16.5 | 1.6376 | 0.04215 | 0.0439 | 38.8517
17.5 | 1.5554 | 0.06202 | 0.0393 | 25.079
18 | 1.5033 | 0.07382 | 0.0356 | 20.3644
18.5 | 1.4605 | 0.08496 | 0.0318 | 17.1904

## 87. Re 6M Mach 0.50 (1)
BIGFOIL.COM POLAR EXPORT
NACA34114.5
NACA34114.5 |  |  |  | Cl Max: | 1.461 | at alpha= | 11 | deg
JavaFoil+Calcfoil stall+Eppler ext transition |  |  |  | L/D Max: | 108.654 | at alpha= | 5.5 | deg
Re: | 6000000 |  |  | Cd Min: | 0.00737 | at alpha= | 3.5 | deg
Mach: | 0.5 |  |  | Cl=0 at alpha= | -1.5786 | deg
|  |  |  | @ Cl=0.1, Cd= | 0.010202
|  |  |  | @ Cl=0.4, Cd= | 0.0094543
|  |  |  | @ Cl=0.6, Cd= | 0.0076943
alpha (deg) | Cl | Cd | Cm | Cl/Cd
-20 | -1.005 | 0.1563 | 0.01 | -6.431
-19.5 | -0.979 | 0.14236 | 0.01 | -6.879
-19 | -0.953 | 0.1337 | 0.01 | -7.131
-18.5 | -0.927 | 0.12582 | 0.01 | -7.372
-18 | -0.899 | 0.13238 | 0.01 | -6.791
-17.5 | -0.873 | 0.12233 | 0.01 | -7.136
-17 | -0.847 | 0.11315 | 0.01 | -7.488
-16.5 | -0.818 | 0.12317 | 0.009 | -6.645
-16 | -0.792 | 0.11023 | 0.009 | -7.186
-15.5 | -0.766 | 0.10172 | 0.009 | -7.532
-15 | -0.738 | 0.10472 | 0.009 | -7.05
-14.5 | -0.711 | 0.09918 | 0.009 | -7.168
-14 | -0.685 | 0.09074 | 0.009 | -7.548
-13.5 | -0.657 | 0.09187 | 0.009 | -7.152
-13 | -0.629 | 0.0868 | 0.009 | -7.25
-12.5 | -0.603 | 0.07948 | 0.009 | -7.59
-12 | -0.575 | 0.08155 | 0.009 | -7.048
-11.5 | -0.548 | 0.07519 | 0.009 | -7.287
-11 | -0.522 | 0.06812 | 0.009 | -7.662
-10.5 | -0.493 | 0.07044 | 0.008 | -6.996
-10 | -0.467 | 0.06347 | 0.008 | -7.351
-9.5 | -0.438 | 0.06382 | 0.008 | -6.864
-9 | -0.411 | 0.05837 | 0.008 | -7.043
-8.5 | -0.383 | 0.05751 | 0.008 | -6.665
-8 | -0.357 | 0.05279 | 0.008 | -6.755
-7.5 | -0.329 | 0.05125 | 0.008 | -6.411
-7 | -0.376 | 0.04946 | 0.008 | -7.597
-6.5 | -0.444 | 0.0428 | 0.008 | -10.379
-6 | -0.435 | 0.03736 | 0.009 | -11.656
-5.5 | -0.492 | 0.01012 | 0.014 | -48.659
-5 | -0.444 | 0.01047 | 0.014 | -42.368
-4.5 | -0.388 | 0.01011 | 0.014 | -38.328
-4 | -0.327 | 0.00988 | 0.013 | -33.094
-3.5 | -0.263 | 0.01029 | 0.013 | -25.524
-3 | -0.196 | 0.01011 | 0.013 | -19.384
-2.5 | -0.128 | 0.00993 | 0.013 | -12.878
-2 | -0.059 | 0.00974 | 0.012 | -6.014
-1.5 | 0.011 | 0.0097 | 0.012 | 1.182
-1 | 0.082 | 0.01022 | 0.012 | 8.031
-0.5 | 0.153 | 0.01015 | 0.011 | 15.07
0 | 0.223 | 0.00962 | 0.011 | 23.242
0.5 | 0.294 | 0.00964 | 0.011 | 30.492
1 | 0.364 | 0.00966 | 0.01 | 37.673
1.5 | 0.434 | 0.00926 | 0.01 | 46.849
2 | 0.504 | 0.00764 | 0.01 | 65.904
2.5 | 0.573 | 0.0078 | 0.009 | 73.414
3 | 0.642 | 0.00753 | 0.009 | 85.181
3.5 | 0.71 | 0.00737 | 0.008 | 96.401
4 | 0.778 | 0.00758 | 0.008 | 102.634
4.5 | 0.845 | 0.00828 | 0.008 | 102.053
5 | 0.911 | 0.0086 | 0.007 | 105.948
5.5 | 0.977 | 0.00899 | 0.007 | 108.654
6 | 1.04 | 0.00963 | 0.006 | 108.028
6.5 | 1.102 | 0.01014 | 0.006 | 108.624
7 | 1.161 | 0.01079 | 0.005 | 107.579
7.5 | 1.217 | 0.01163 | 0.005 | 104.663
8 | 1.269 | 0.01286 | 0.004 | 98.715
8.5 | 1.317 | 0.01447 | 0.004 | 91.016
9 | 1.36 | 0.0164 | 0.003 | 82.9
9.5 | 1.398 | 0.01887 | 0.003 | 74.058
10 | 1.429 | 0.02221 | 0.002 | 64.369
10.5 | 1.452 | 0.02649 | 0.002 | 54.813
11 | 1.461 | 0.03201 | 0.002 | 45.646
11.5 | 1.453 | 0.03945 | 0.001 | 36.838
12 | 1.418 | 0.0503 | 0.001 | 28.199
12.5 | 1.338 | 0.06291 | 0 | 21.26
13 | 0.869 | 0.08108 | 0 | 10.72
13.5 | 0.895 | 0.08781 | -0.001 | 10.197
14 | 0.922 | 0.09381 | -0.001 | 9.829
14.5 | 0.95 | 0.09696 | -0.001 | 9.795
15 | 0.977 | 0.09871 | -0.002 | 9.902
15.5 | 1.004 | 0.10508 | -0.002 | 9.553
16 | 1.028 | 0.11325 | -0.003 | 9.077

## 88. Re 6M Mach 0.50 (2)
BIGFOIL.COM POLAR EXPORT
NACA34114.5
NACA34114.5 |  |  |  | Cl Max: | 1.7825 | at alpha= | 12 | deg
XFOIL ncrit=9 |  |  |  | L/D Max: | 154.37 | at alpha= | 8 | deg
Re: | 6000000 |  |  | Cd Min: | 0.24225 | at alpha= | -20 | deg
Mach: | 0.5 |  |  | Cl=0 at alpha= | -2.1135 | deg
|  |  |  | @ Cl=0.1, Cd= | 0.0074032
|  |  |  | @ Cl=0.4, Cd= | 0.0073007
|  |  |  | @ Cl=0.6, Cd= | 0.0060659
alpha (deg) | Cl | Cd | Cm | Cl/Cd
-20 | -0.6632 | 0.24225 | 0.0489 | -2.7377
-19.5 | -0.6407 | 0.23526 | 0.0446 | -2.7234
-19 | -0.6205 | 0.22707 | 0.0401 | -2.7326
-18.5 | -0.602 | 0.21829 | 0.0355 | -2.7578
-18 | -0.5822 | 0.21045 | 0.0312 | -2.7665
-17.5 | -0.5611 | 0.20322 | 0.0272 | -2.761
-17 | -0.5396 | 0.19618 | 0.0235 | -2.7505
-16.5 | -0.5224 | 0.18766 | 0.0192 | -2.7838
-16 | -0.5092 | 0.17817 | 0.0147 | -2.8579
-15.5 | -0.4923 | 0.17043 | 0.0108 | -2.8886
-15 | -0.4746 | 0.16298 | 0.0073 | -2.912
-14.5 | -0.4351 | 0.15251 | -0.0038 | -2.8529
-14 | -0.3606 | 0.13351 | -0.0327 | -2.7009
-13.5 | -0.3264 | 0.12276 | -0.0453 | -2.6588
-13 | -0.3085 | 0.1163 | -0.0487 | -2.6526
-12.5 | -0.3174 | 0.10543 | -0.0542 | -3.0105
-12 | -0.3235 | 0.09582 | -0.0593 | -3.3761
-11.5 | -0.3236 | 0.08763 | -0.0635 | -3.6928
-11 | -0.3359 | 0.07805 | -0.0687 | -4.3037
-10.5 | -0.3568 | 0.06772 | -0.075 | -5.2688
-10 | -0.3877 | 0.05625 | -0.0846 | -6.8924
-9 | -0.4862 | 0.04254 | -0.0781 | -11.4292
-8.5 | -0.5419 | 0.03721 | -0.0654 | -14.5633
-8 | -0.5704 | 0.03107 | -0.055 | -18.3585
-7.5 | -0.5904 | 0.02401 | -0.0444 | -24.5898
-7 | -0.6097 | 0.01285 | -0.0352 | -47.4475
-6.5 | -0.5479 | 0.01054 | -0.0311 | -51.9829
-6 | -0.4852 | 0.00964 | -0.0266 | -50.332
-5.5 | -0.4233 | 0.00909 | -0.0223 | -46.5677
-5 | -0.3622 | 0.00867 | -0.0182 | -41.7762
-4.5 | -0.2998 | 0.00836 | -0.0146 | -35.8612
-4 | -0.2372 | 0.00814 | -0.0114 | -29.14
-3.5 | -0.1751 | 0.0079 | -0.0084 | -22.1646
-3 | -0.1122 | 0.00776 | -0.0058 | -14.4588
-2.5 | -0.0487 | 0.00761 | -0.0035 | -6.3995
-2 | 0.0143 | 0.00751 | -0.0013 | 1.9041
-1.5 | 0.0786 | 0.00742 | 0.0005 | 10.593
-1 | 0.1423 | 0.00737 | 0.0022 | 19.308
-0.5 | 0.2062 | 0.00733 | 0.0038 | 28.131
0 | 0.2707 | 0.00729 | 0.0053 | 37.1331
0.5 | 0.3342 | 0.00732 | 0.0069 | 45.6557
1 | 0.3989 | 0.0073 | 0.0082 | 54.6438
1.5 | 0.4627 | 0.00734 | 0.0097 | 63.0381
2 | 0.5265 | 0.00737 | 0.0112 | 71.4383
2.5 | 0.5669 | 0.00651 | 0.0171 | 87.0814
3 | 0.6064 | 0.00598 | 0.0233 | 101.4047
3.5 | 0.6559 | 0.00581 | 0.028 | 112.8916
4 | 0.7119 | 0.00584 | 0.0315 | 121.9007
4.5 | 0.7683 | 0.006 | 0.0349 | 128.05
5 | 0.8304 | 0.00612 | 0.0374 | 135.6863
5.5 | 0.8949 | 0.00639 | 0.0394 | 140.0469
6 | 0.9679 | 0.00665 | 0.0399 | 145.5489
6.5 | 1.0382 | 0.007 | 0.041 | 148.3143
7 | 1.1269 | 0.0074 | 0.0388 | 152.2838
7.5 | 1.2143 | 0.00788 | 0.0371 | 154.099
8 | 1.2859 | 0.00833 | 0.0388 | 154.3697
9 | 1.4389 | 0.00953 | 0.0409 | 150.9864
9.5 | 1.5078 | 0.01033 | 0.0434 | 145.9632
10 | 1.57 | 0.01112 | 0.0472 | 141.1871
10.5 | 1.6422 | 0.01218 | 0.0489 | 134.8276
11 | 1.7065 | 0.01368 | 0.051 | 124.7442
11.5 | 1.7605 | 0.01586 | 0.0532 | 111.0025
12 | 1.7825 | 0.01909 | 0.0572 | 93.3735
12.5 | 1.7685 | 0.024 | 0.0621 | 73.6875
13 | 1.739 | 0.03097 | 0.0642 | 56.1511
13.5 | 1.6757 | 0.04086 | 0.0638 | 41.0108
14 | 1.5851 | 0.05302 | 0.0613 | 29.8963
14.5 | 1.4976 | 0.06554 | 0.0576 | 22.8502
15 | 1.426 | 0.07758 | 0.0532 | 18.381
15.5 | 1.373 | 0.08868 | 0.0489 | 15.4826
16 | 1.3223 | 0.10021 | 0.0438 | 13.1953
16.5 | 1.2891 | 0.11057 | 0.0391 | 11.6587
17 | 1.2585 | 0.1211 | 0.034 | 10.3922

## 89. Re 7M Mach 0.00 (1)
BIGFOIL.COM POLAR EXPORT
NACA34114.5
NACA34114.5 |  |  |  | Cl Max: | 1.68 | at alpha= | 17 | deg
JavaFoil+Calcfoil stall+Eppler ext transition |  |  |  | L/D Max: | 131.618 | at alpha= | 7 | deg
Re: | 7000000 |  |  | Cd Min: | 0.00746 | at alpha= | 2 | deg
Mach: | 0 |  |  | Cl=0 at alpha= | -1.582 | deg
|  |  |  | @ Cl=0.1, Cd= | 0.010157
|  |  |  | @ Cl=0.4, Cd= | 0.0089675
|  |  |  | @ Cl=0.6, Cd= | 0.00798
alpha (deg) | Cl | Cd | Cm | Cl/Cd
-15.5 | -0.861 | 0.09907 | 0.009 | -8.69
-15 | -0.861 | 0.09377 | 0.009 | -9.183
-14.5 | -0.859 | 0.08862 | 0.009 | -9.696
-14 | -0.855 | 0.0834 | 0.009 | -10.257
-13.5 | -0.849 | 0.07852 | 0.009 | -10.812
-13 | -0.84 | 0.07372 | 0.009 | -11.397
-12.5 | -0.829 | 0.06901 | 0.009 | -12.005
-12 | -0.814 | 0.06433 | 0.009 | -12.647
-11.5 | -0.797 | 0.05918 | 0.009 | -13.475
-11 | -0.783 | 0.05197 | 0.01 | -15.069
-10.5 | -0.905 | 0.01112 | 0.014 | -81.366
-10 | -0.874 | 0.00948 | 0.014 | -92.161
-9.5 | -0.838 | 0.0097 | 0.014 | -86.413
-9 | -0.8 | 0.0101 | 0.013 | -79.219
-8.5 | -0.759 | 0.01057 | 0.013 | -71.773
-8 | -0.715 | 0.01033 | 0.013 | -69.173
-7.5 | -0.668 | 0.0102 | 0.013 | -65.507
-7 | -0.62 | 0.01066 | 0.013 | -58.136
-6.5 | -0.569 | 0.01043 | 0.013 | -54.534
-6 | -0.516 | 0.01015 | 0.012 | -50.817
-5.5 | -0.462 | 0.01001 | 0.012 | -46.116
-5 | -0.406 | 0.00983 | 0.012 | -41.289
-4.5 | -0.349 | 0.01042 | 0.012 | -33.468
-4 | -0.291 | 0.01022 | 0.012 | -28.455
-3.5 | -0.232 | 0.01002 | 0.011 | -23.126
-3 | -0.172 | 0.00989 | 0.011 | -17.397
-2.5 | -0.112 | 0.0097 | 0.011 | -11.526
-2 | -0.051 | 0.00963 | 0.011 | -5.307
-1.5 | 0.01 | 0.00954 | 0.01 | 1.046
-1 | 0.071 | 0.01018 | 0.01 | 7.008
-0.5 | 0.133 | 0.01013 | 0.01 | 13.105
0 | 0.194 | 0.00998 | 0.009 | 19.445
0.5 | 0.255 | 0.01 | 0.009 | 25.544
1 | 0.316 | 0.00992 | 0.009 | 31.898
1.5 | 0.377 | 0.00988 | 0.009 | 38.203
2 | 0.438 | 0.00746 | 0.008 | 58.738
2.5 | 0.499 | 0.00753 | 0.008 | 66.242
3 | 0.56 | 0.00794 | 0.008 | 70.483
3.5 | 0.62 | 0.008 | 0.007 | 77.465
4 | 0.68 | 0.00812 | 0.007 | 83.795
4.5 | 0.74 | 0.0078 | 0.007 | 94.903
5 | 0.8 | 0.00794 | 0.006 | 100.67
5.5 | 0.859 | 0.00771 | 0.006 | 111.489
6 | 0.918 | 0.00796 | 0.005 | 115.352
6.5 | 0.977 | 0.00777 | 0.005 | 125.72
7 | 1.035 | 0.00786 | 0.005 | 131.618
7.5 | 1.092 | 0.0084 | 0.004 | 130.029
8 | 1.148 | 0.0091 | 0.004 | 126.133
8.5 | 1.204 | 0.00937 | 0.004 | 128.462
9 | 1.258 | 0.00973 | 0.003 | 129.341
9.5 | 1.311 | 0.01012 | 0.003 | 129.607
10 | 1.362 | 0.01066 | 0.002 | 127.738
10.5 | 1.409 | 0.01134 | 0.002 | 124.228
11 | 1.453 | 0.01218 | 0.001 | 119.267
11.5 | 1.492 | 0.01336 | 0.001 | 111.674
12 | 1.526 | 0.01488 | 0.001 | 102.544
12.5 | 1.555 | 0.017 | 0 | 91.49
13 | 1.58 | 0.01989 | 0 | 79.396
13.5 | 1.6 | 0.02354 | -0.001 | 67.962
14 | 1.617 | 0.02772 | -0.001 | 58.334
14.5 | 1.633 | 0.03193 | -0.001 | 51.133
15 | 1.648 | 0.03604 | -0.002 | 45.736
15.5 | 1.661 | 0.04027 | -0.002 | 41.252
16 | 1.671 | 0.04445 | -0.003 | 37.584
16.5 | 1.676 | 0.049 | -0.003 | 34.211
17 | 1.68 | 0.05347 | -0.003 | 31.414
17.5 | 1.68 | 0.05825 | -0.004 | 28.836
18 | 1.677 | 0.06327 | -0.004 | 26.499
18.5 | 1.671 | 0.06832 | -0.005 | 24.453
19 | 1.662 | 0.07363 | -0.005 | 22.569
19.5 | 1.65 | 0.0791 | -0.005 | 20.863
20 | 1.634 | 0.08477 | -0.006 | 19.271

## 90. Re 7M Mach 0.00 (2)
BIGFOIL.COM POLAR EXPORT
NACA34114.5
NACA34114.5 |  |  |  | Cl Max: | 1.7163 | at alpha= | 16.5 | deg
XFOIL ncrit=9 |  |  |  | L/D Max: | 166.141 | at alpha= | 9.5 | deg
Re: | 7000000 |  |  | Cd Min: | 0.07926 | at alpha= | 20 | deg
Mach: | 0 |  |  | Cl=0 at alpha= | -1.9499 | deg
|  |  |  | @ Cl=0.1, Cd= | 0.0068614
|  |  |  | @ Cl=0.4, Cd= | 0.0067174
|  |  |  | @ Cl=0.6, Cd= | 0.0050901
alpha (deg) | Cl | Cd | Cm | Cl/Cd
-20 | -1.7053 | 0.02362 | -0.0542 | -72.1973
-19.5 | -1.6831 | 0.02205 | -0.0506 | -76.3311
-19 | -1.6563 | 0.02081 | -0.047 | -79.5915
-18.5 | -1.6277 | 0.01967 | -0.0435 | -82.7504
-18 | -1.5971 | 0.01865 | -0.0399 | -85.6354
-17.5 | -1.5642 | 0.01776 | -0.0365 | -88.0743
-17 | -1.5299 | 0.01695 | -0.033 | -90.2596
-16.5 | -1.4947 | 0.01624 | -0.0295 | -92.0382
-16 | -1.4602 | 0.01558 | -0.0256 | -93.7227
-15.5 | -1.4268 | 0.01495 | -0.0214 | -95.4381
-15 | -1.3907 | 0.0141 | -0.0177 | -98.6312
-14.5 | -1.3548 | 0.0134 | -0.0137 | -101.1045
-13.5 | -1.2316 | 0.012 | -0.0164 | -102.6333
-13 | -1.1722 | 0.01141 | -0.0172 | -102.7344
-12.5 | -1.0419 | 0.01059 | -0.0333 | -98.3853
-12 | -1.0085 | 0.01049 | -0.0283 | -96.1392
-11.5 | -0.9676 | 0.01022 | -0.025 | -94.6771
-11 | -0.924 | 0.00986 | -0.0223 | -93.712
-10.5 | -0.8782 | 0.00956 | -0.0199 | -91.8619
-10 | -0.8315 | 0.00932 | -0.0177 | -89.2167
-9.5 | -0.7834 | 0.00911 | -0.0158 | -85.9934
-9 | -0.7342 | 0.00891 | -0.0141 | -82.4018
-8.5 | -0.6859 | 0.00866 | -0.0122 | -79.2032
-8 | -0.6365 | 0.00842 | -0.0104 | -75.5938
-7.5 | -0.5863 | 0.00826 | -0.0089 | -70.9806
-7 | -0.5352 | 0.00813 | -0.0075 | -65.8303
-6.5 | -0.4845 | 0.00795 | -0.006 | -60.9434
-6 | -0.4331 | 0.00779 | -0.0047 | -55.5969
-5.5 | -0.3805 | 0.00768 | -0.0036 | -49.5443
-5 | -0.3282 | 0.00754 | -0.0024 | -43.5279
-4.5 | -0.275 | 0.00741 | -0.0014 | -37.112
-4 | -0.2215 | 0.0073 | -0.0005 | -30.3425
-3.5 | -0.168 | 0.00719 | 0.0004 | -23.3658
-3 | -0.1139 | 0.0071 | 0.0011 | -16.0423
-2.5 | -0.0596 | 0.00702 | 0.0019 | -8.49
-2 | -0.0055 | 0.00695 | 0.0026 | -0.79137
-1.5 | 0.0494 | 0.00688 | 0.0032 | 7.1802
-1 | 0.1038 | 0.00686 | 0.0038 | 15.1312
-0.5 | 0.1588 | 0.0068 | 0.0044 | 23.3529
0 | 0.2135 | 0.00677 | 0.0049 | 31.5362
0.5 | 0.2681 | 0.00676 | 0.0055 | 39.6598
1 | 0.323 | 0.00673 | 0.0059 | 47.9941
1.5 | 0.3773 | 0.00673 | 0.0065 | 56.0624
2 | 0.4313 | 0.0067 | 0.0071 | 64.3731
2.5 | 0.4642 | 0.00567 | 0.0118 | 81.8695
3 | 0.5055 | 0.00529 | 0.015 | 95.5577
3.5 | 0.5517 | 0.00512 | 0.0173 | 107.7539
4 | 0.6001 | 0.00509 | 0.0191 | 117.8978
4.5 | 0.6494 | 0.00516 | 0.0206 | 125.8527
5 | 0.7022 | 0.00523 | 0.0214 | 134.2639
5.5 | 0.7543 | 0.00537 | 0.0223 | 140.4655
6 | 0.8088 | 0.00552 | 0.0226 | 146.5217
6.5 | 0.8648 | 0.00568 | 0.0225 | 152.2535
7 | 0.9191 | 0.00591 | 0.0227 | 155.5161
7.5 | 0.9803 | 0.0061 | 0.0213 | 160.7049
8 | 1.0433 | 0.00641 | 0.0193 | 162.7613
8.5 | 1.1007 | 0.00664 | 0.0187 | 165.7681
9 | 1.1596 | 0.00698 | 0.0176 | 166.1318
9.5 | 1.2228 | 0.00736 | 0.0154 | 166.1413
10 | 1.2827 | 0.00777 | 0.0139 | 165.0837
10.5 | 1.3396 | 0.00818 | 0.013 | 163.7653
11 | 1.3941 | 0.00871 | 0.0124 | 160.0574
11.5 | 1.4426 | 0.00931 | 0.0131 | 154.9517
12 | 1.4908 | 0.00994 | 0.0136 | 149.9799
12.5 | 1.544 | 0.01075 | 0.0127 | 143.6279
13 | 1.5951 | 0.01167 | 0.0121 | 136.6838
13.5 | 1.6377 | 0.01277 | 0.0127 | 128.2459
14 | 1.6785 | 0.01378 | 0.0136 | 121.807
14.5 | 1.695 | 0.01497 | 0.0187 | 113.2265
15 | 1.7001 | 0.01637 | 0.0253 | 103.8546
15.5 | 1.7091 | 0.01817 | 0.03 | 94.0616
16 | 1.7128 | 0.02075 | 0.0339 | 82.5446
16.5 | 1.7163 | 0.02395 | 0.0364 | 71.6618
17 | 1.7153 | 0.0282 | 0.0376 | 60.8262
17.5 | 1.7098 | 0.03337 | 0.0377 | 51.2376
18 | 1.6951 | 0.03985 | 0.037 | 42.537
18.5 | 1.671 | 0.04776 | 0.0355 | 34.9874
19 | 1.633 | 0.05767 | 0.033 | 28.3163
19.5 | 1.5922 | 0.06827 | 0.0299 | 23.3221
20 | 1.5517 | 0.07926 | 0.0263 | 19.5773

## 91. Re 7M Mach 0.10 (1)
BIGFOIL.COM POLAR EXPORT
NACA34114.5
NACA34114.5 |  |  |  | Cl Max: | 1.668 | at alpha= | 16.5 | deg
JavaFoil+Calcfoil stall+Eppler ext transition |  |  |  | L/D Max: | 135.585 | at alpha= | 7.5 | deg
Re: | 7000000 |  |  | Cd Min: | 0.00749 | at alpha= | 2 | deg
Mach: | 0.1 |  |  | Cl=0 at alpha= | -1.582 | deg
|  |  |  | @ Cl=0.1, Cd= | 0.010202
|  |  |  | @ Cl=0.4, Cd= | 0.0087621
|  |  |  | @ Cl=0.6, Cd= | 0.0079229
alpha (deg) | Cl | Cd | Cm | Cl/Cd
-15.5 | -0.836 | 0.10104 | 0.009 | -8.274
-15 | -0.84 | 0.09519 | 0.009 | -8.819
-14.5 | -0.84 | 0.08994 | 0.009 | -9.343
-14 | -0.839 | 0.08478 | 0.009 | -9.894
-13.5 | -0.835 | 0.07969 | 0.009 | -10.477
-13 | -0.828 | 0.07483 | 0.009 | -11.068
-12.5 | -0.818 | 0.07013 | 0.009 | -11.67
-12 | -0.805 | 0.06551 | 0.009 | -12.29
-11.5 | -0.79 | 0.0606 | 0.009 | -13.034
-11 | -0.774 | 0.05506 | 0.009 | -14.049
-10.5 | -0.9 | 0.01134 | 0.014 | -79.347
-10 | -0.871 | 0.0096 | 0.014 | -90.782
-9.5 | -0.837 | 0.00981 | 0.014 | -85.368
-9 | -0.8 | 0.01016 | 0.013 | -78.731
-8.5 | -0.759 | 0.00995 | 0.013 | -76.319
-8 | -0.716 | 0.01043 | 0.013 | -68.615
-7.5 | -0.67 | 0.01029 | 0.013 | -65.074
-7 | -0.621 | 0.01005 | 0.013 | -61.809
-6.5 | -0.571 | 0.01048 | 0.013 | -54.432
-6 | -0.518 | 0.01025 | 0.012 | -50.494
-5.5 | -0.463 | 0.01006 | 0.012 | -46.064
-5 | -0.407 | 0.00987 | 0.012 | -41.258
-4.5 | -0.35 | 0.01042 | 0.012 | -33.601
-4 | -0.292 | 0.01026 | 0.012 | -28.456
-3.5 | -0.233 | 0.01013 | 0.011 | -22.989
-3 | -0.173 | 0.00997 | 0.011 | -17.342
-2.5 | -0.112 | 0.00981 | 0.011 | -11.449
-2 | -0.051 | 0.00962 | 0.011 | -5.338
-1.5 | 0.01 | 0.00953 | 0.01 | 1.052
-1 | 0.072 | 0.01028 | 0.01 | 6.971
-0.5 | 0.133 | 0.01011 | 0.01 | 13.2
0 | 0.195 | 0.01008 | 0.01 | 19.354
0.5 | 0.257 | 0.00999 | 0.009 | 25.681
1 | 0.318 | 0.01 | 0.009 | 31.796
1.5 | 0.379 | 0.00943 | 0.009 | 40.243
2 | 0.44 | 0.00749 | 0.008 | 58.845
2.5 | 0.501 | 0.00759 | 0.008 | 66.05
3 | 0.562 | 0.00768 | 0.008 | 73.265
3.5 | 0.623 | 0.00807 | 0.007 | 77.204
4 | 0.683 | 0.00772 | 0.007 | 88.559
4.5 | 0.744 | 0.00783 | 0.007 | 94.928
5 | 0.804 | 0.00804 | 0.006 | 99.968
5.5 | 0.863 | 0.00778 | 0.006 | 110.984
6 | 0.922 | 0.00801 | 0.006 | 115.079
6.5 | 0.981 | 0.00783 | 0.005 | 125.322
7 | 1.039 | 0.00792 | 0.005 | 131.293
7.5 | 1.097 | 0.00809 | 0.004 | 135.585
8 | 1.153 | 0.00918 | 0.004 | 125.584
8.5 | 1.209 | 0.00946 | 0.004 | 127.779
9 | 1.263 | 0.00983 | 0.003 | 128.474
9.5 | 1.316 | 0.01024 | 0.003 | 128.524
10 | 1.366 | 0.0108 | 0.002 | 126.479
10.5 | 1.414 | 0.01153 | 0.002 | 122.55
11 | 1.456 | 0.01246 | 0.001 | 116.841
11.5 | 1.495 | 0.01366 | 0.001 | 109.432
12 | 1.528 | 0.01531 | 0.001 | 99.796
12.5 | 1.557 | 0.01758 | 0 | 88.535
13 | 1.58 | 0.02066 | 0 | 76.455
13.5 | 1.599 | 0.02447 | -0.001 | 65.363
14 | 1.615 | 0.02888 | -0.001 | 55.927
14.5 | 1.63 | 0.03314 | -0.001 | 49.195
15 | 1.644 | 0.03741 | -0.002 | 43.949
15.5 | 1.656 | 0.04172 | -0.002 | 39.698
16 | 1.664 | 0.04607 | -0.003 | 36.114
16.5 | 1.668 | 0.05065 | -0.003 | 32.923
17 | 1.668 | 0.05531 | -0.003 | 30.165
17.5 | 1.666 | 0.06023 | -0.004 | 27.659
18 | 1.66 | 0.0654 | -0.004 | 25.384
18.5 | 1.651 | 0.07057 | -0.005 | 23.397
19 | 1.639 | 0.07613 | -0.005 | 21.53
19.5 | 1.624 | 0.08177 | -0.005 | 19.858
20 | 1.603 | 0.08757 | -0.006 | 18.309

## 92. Re 7M Mach 0.10 (2)
BIGFOIL.COM POLAR EXPORT
NACA34114.5
NACA34114.5 |  |  |  | Cl Max: | 1.7116 | at alpha= | 16.5 | deg
XFOIL ncrit=9 |  |  |  | L/D Max: | 166.439 | at alpha= | 9 | deg
Re: | 7000000 |  |  | Cd Min: | 0.08588 | at alpha= | 20 | deg
Mach: | 0.1 |  |  | Cl=0 at alpha= | -1.9546 | deg
|  |  |  | @ Cl=0.1, Cd= | 0.0068718
|  |  |  | @ Cl=0.4, Cd= | 0.0067352
|  |  |  | @ Cl=0.6, Cd= | 0.0051116
alpha (deg) | Cl | Cd | Cm | Cl/Cd
-20 | -1.6969 | 0.02617 | -0.0613 | -64.8414
-19.5 | -1.6815 | 0.02402 | -0.0572 | -70.0042
-19 | -1.6587 | 0.02241 | -0.0533 | -74.0161
-18.5 | -1.6328 | 0.021 | -0.0493 | -77.7524
-18 | -1.6044 | 0.01975 | -0.0453 | -81.2354
-17.5 | -1.5728 | 0.0187 | -0.0415 | -84.107
-17 | -1.5395 | 0.01775 | -0.0377 | -86.7324
-16.5 | -1.5047 | 0.01691 | -0.0338 | -88.9829
-16 | -1.4698 | 0.01615 | -0.0298 | -91.0093
-15.5 | -1.4361 | 0.01547 | -0.0253 | -92.8313
-15 | -1.3989 | 0.0148 | -0.0214 | -94.5203
-14.5 | -1.3632 | 0.01394 | -0.0172 | -97.7905
-13.5 | -1.2424 | 0.01233 | -0.0187 | -100.7624
-13 | -1.1832 | 0.01167 | -0.019 | -101.3882
-12.5 | -1.0483 | 0.01075 | -0.0356 | -97.5163
-12 | -1.0153 | 0.01064 | -0.0303 | -95.4229
-11.5 | -0.9735 | 0.01043 | -0.0269 | -93.3365
-11 | -0.9295 | 0.01003 | -0.024 | -92.672
-10.5 | -0.8836 | 0.00969 | -0.0214 | -91.1868
-9.5 | -0.7882 | 0.00918 | -0.017 | -85.8606
-9 | -0.7387 | 0.00898 | -0.0151 | -82.2606
-8.5 | -0.6895 | 0.00875 | -0.0132 | -78.8
-8 | -0.64 | 0.00849 | -0.0113 | -75.3828
-7.5 | -0.5895 | 0.00831 | -0.0096 | -70.9386
-7 | -0.5382 | 0.00817 | -0.0081 | -65.8752
-6.5 | -0.4869 | 0.00799 | -0.0066 | -60.9387
-6 | -0.4352 | 0.00782 | -0.0052 | -55.6522
-5.5 | -0.3824 | 0.0077 | -0.004 | -49.6623
-4.5 | -0.2762 | 0.00742 | -0.0017 | -37.2237
-4 | -0.2222 | 0.00732 | -0.0008 | -30.3552
-3.5 | -0.1686 | 0.00721 | 0.0002 | -23.3842
-3 | -0.114 | 0.00712 | 0.0009 | -16.0112
-2.5 | -0.0596 | 0.00703 | 0.0018 | -8.478
-2 | -0.005 | 0.00696 | 0.0025 | -0.71839
-1.5 | 0.0501 | 0.00689 | 0.0031 | 7.2714
-1 | 0.1049 | 0.00687 | 0.0038 | 15.2693
-0.5 | 0.1602 | 0.00681 | 0.0043 | 23.5242
0 | 0.2151 | 0.00678 | 0.0049 | 31.7257
0.5 | 0.2701 | 0.00677 | 0.0055 | 39.8966
1 | 0.3254 | 0.00674 | 0.006 | 48.2789
1.5 | 0.3799 | 0.00675 | 0.0066 | 56.2815
2 | 0.4344 | 0.00671 | 0.0072 | 64.7392
3 | 0.5087 | 0.00531 | 0.0152 | 95.8004
3.5 | 0.5552 | 0.00513 | 0.0175 | 108.2261
4 | 0.6038 | 0.00511 | 0.0194 | 118.1605
4.5 | 0.6535 | 0.00518 | 0.021 | 126.1583
5 | 0.7065 | 0.00525 | 0.0218 | 134.5714
5.5 | 0.7588 | 0.0054 | 0.0228 | 140.5185
6 | 0.8139 | 0.00554 | 0.023 | 146.9134
6.5 | 0.8702 | 0.00572 | 0.023 | 152.1329
7 | 0.9251 | 0.00594 | 0.0232 | 155.7407
7.5 | 0.987 | 0.00614 | 0.0218 | 160.7492
8 | 1.0508 | 0.00645 | 0.0198 | 162.9147
8.5 | 1.1088 | 0.0067 | 0.0192 | 165.4925
9 | 1.1684 | 0.00702 | 0.0181 | 166.4387
9.5 | 1.2319 | 0.00742 | 0.016 | 166.0243
10 | 1.2922 | 0.00785 | 0.0146 | 164.6115
10.5 | 1.3496 | 0.00827 | 0.0138 | 163.1923
11 | 1.4045 | 0.00881 | 0.0134 | 159.4211
11.5 | 1.4461 | 0.0094 | 0.0157 | 153.8404
12 | 1.5022 | 0.01009 | 0.0146 | 148.8801
12.5 | 1.5558 | 0.01095 | 0.0138 | 142.0822
13 | 1.6068 | 0.01188 | 0.0134 | 135.2525
13.5 | 1.6475 | 0.01301 | 0.0146 | 126.6334
14 | 1.6878 | 0.0141 | 0.0156 | 119.7021
14.5 | 1.6957 | 0.0154 | 0.0222 | 110.1104
15 | 1.7 | 0.01705 | 0.0285 | 99.7067
15.5 | 1.7085 | 0.01911 | 0.0329 | 89.4035
16 | 1.7098 | 0.02213 | 0.0364 | 77.2616
16.5 | 1.7116 | 0.0258 | 0.0383 | 66.3411
17 | 1.708 | 0.03058 | 0.039 | 55.8535
17.5 | 1.6961 | 0.03664 | 0.0387 | 46.2909
18 | 1.6739 | 0.04415 | 0.0376 | 37.9139
18.5 | 1.6441 | 0.05293 | 0.0356 | 31.0618
19 | 1.6015 | 0.06356 | 0.0327 | 25.1967
19.5 | 1.5546 | 0.07511 | 0.029 | 20.6976
20 | 1.5169 | 0.08588 | 0.0253 | 17.663

## 93. Re 7M Mach 0.25 (1)
BIGFOIL.COM POLAR EXPORT
NACA34114.5
NACA34114.5 |  |  |  | Cl Max: | 1.614 | at alpha= | 15.5 | deg
JavaFoil+Calcfoil stall+Eppler ext transition |  |  |  | L/D Max: | 137.993 | at alpha= | 7 | deg
Re: | 7000000 |  |  | Cd Min: | 0.00756 | at alpha= | 3.5 | deg
Mach: | 0.25 |  |  | Cl=0 at alpha= | -1.5794 | deg
|  |  |  | @ Cl=0.1, Cd= | 0.010032
|  |  |  | @ Cl=0.4, Cd= | 0.0092752
|  |  |  | @ Cl=0.6, Cd= | 0.0077759
alpha (deg) | Cl | Cd | Cm | Cl/Cd
-14 | -0.699 | 0.09372 | 0.008 | -7.462
-13.5 | -0.716 | 0.08769 | 0.008 | -8.17
-13 | -0.729 | 0.08205 | 0.008 | -8.883
-12.5 | -0.736 | 0.07669 | 0.009 | -9.598
-12 | -0.737 | 0.07176 | 0.009 | -10.274
-11.5 | -0.734 | 0.06689 | 0.009 | -10.976
-11 | -0.727 | 0.06243 | 0.009 | -11.64
-10.5 | -0.715 | 0.05786 | 0.009 | -12.363
-10 | -0.7 | 0.05316 | 0.009 | -13.174
-9.5 | -0.684 | 0.04719 | 0.01 | -14.504
-9 | -0.792 | 0.00953 | 0.014 | -83.1
-8.5 | -0.757 | 0.0104 | 0.014 | -72.792
-8 | -0.718 | 0.01017 | 0.014 | -70.595
-7.5 | -0.675 | 0.01068 | 0.013 | -63.239
-7 | -0.629 | 0.01038 | 0.013 | -60.579
-6.5 | -0.579 | 0.01012 | 0.013 | -57.258
-6 | -0.527 | 0.01056 | 0.013 | -49.914
-5.5 | -0.473 | 0.01033 | 0.013 | -45.759
-5 | -0.416 | 0.01011 | 0.012 | -41.172
-4.5 | -0.358 | 0.00992 | 0.012 | -36.129
-4 | -0.299 | 0.01048 | 0.012 | -28.528
-3.5 | -0.239 | 0.01028 | 0.012 | -23.216
-3 | -0.177 | 0.01016 | 0.011 | -17.454
-2.5 | -0.115 | 0.01002 | 0.011 | -11.51
-2 | -0.053 | 0.00986 | 0.011 | -5.344
-1.5 | 0.01 | 0.00979 | 0.011 | 1.052
-1 | 0.074 | 0.00978 | 0.01 | 7.525
-0.5 | 0.137 | 0.01039 | 0.01 | 13.196
0 | 0.2 | 0.0103 | 0.01 | 19.449
0.5 | 0.264 | 0.00968 | 0.01 | 27.222
1 | 0.327 | 0.00961 | 0.009 | 33.986
1.5 | 0.39 | 0.00958 | 0.009 | 40.659
2 | 0.452 | 0.00769 | 0.009 | 58.816
2.5 | 0.515 | 0.00777 | 0.008 | 66.288
3 | 0.577 | 0.0079 | 0.008 | 73.121
3.5 | 0.64 | 0.00756 | 0.008 | 84.548
4 | 0.701 | 0.00793 | 0.007 | 88.503
4.5 | 0.763 | 0.0081 | 0.007 | 94.231
5 | 0.824 | 0.00784 | 0.006 | 105.111
5.5 | 0.885 | 0.00807 | 0.006 | 109.695
6 | 0.946 | 0.0079 | 0.006 | 119.709
6.5 | 1.005 | 0.00779 | 0.005 | 129.066
7 | 1.065 | 0.00771 | 0.005 | 137.993
7.5 | 1.123 | 0.00897 | 0.004 | 125.182
8 | 1.18 | 0.00965 | 0.004 | 122.309
8.5 | 1.236 | 0.01 | 0.004 | 123.619
9 | 1.29 | 0.01046 | 0.003 | 123.292
9.5 | 1.341 | 0.01104 | 0.003 | 121.53
10 | 1.39 | 0.01174 | 0.002 | 118.45
10.5 | 1.435 | 0.01273 | 0.002 | 112.686
11 | 1.474 | 0.0141 | 0.001 | 104.522
11.5 | 1.508 | 0.01588 | 0.001 | 94.932
12 | 1.536 | 0.01828 | 0.001 | 84.038
12.5 | 1.559 | 0.02154 | 0 | 72.346
13 | 1.576 | 0.02576 | 0 | 61.167
13.5 | 1.589 | 0.03064 | -0.001 | 51.875
14 | 1.599 | 0.03579 | -0.001 | 44.688
14.5 | 1.608 | 0.04067 | -0.002 | 39.528
15 | 1.613 | 0.04564 | -0.002 | 35.329
15.5 | 1.614 | 0.05056 | -0.002 | 31.921
16 | 1.607 | 0.05578 | -0.003 | 28.818
16.5 | 1.596 | 0.06108 | -0.003 | 26.128
17 | 1.578 | 0.06679 | -0.003 | 23.629
17.5 | 1.555 | 0.07274 | -0.004 | 21.381
18 | 1.526 | 0.07892 | -0.004 | 19.34
18.5 | 1.492 | 0.08548 | -0.005 | 17.453
19 | 1.452 | 0.09245 | -0.005 | 15.701
19.5 | 1.406 | 0.09979 | -0.005 | 14.091
20 | 1.352 | 0.10734 | -0.006 | 12.592

## 94. Re 7M Mach 0.25 (2)
BIGFOIL.COM POLAR EXPORT
NACA34114.5
NACA34114.5 |  |  |  | Cl Max: | 1.7004 | at alpha= | 14.5 | deg
XFOIL ncrit=9 |  |  |  | L/D Max: | 166.284 | at alpha= | 9 | deg
Re: | 7000000 |  |  | Cd Min: | 0.21123 | at alpha= | -20 | deg
Mach: | 0.25 |  |  | Cl=0 at alpha= | -1.9823 | deg
|  |  |  | @ Cl=0.1, Cd= | 0.0069197
|  |  |  | @ Cl=0.4, Cd= | 0.0068163
|  |  |  | @ Cl=0.6, Cd= | 0.0052303
alpha (deg) | Cl | Cd | Cm | Cl/Cd
-20 | -0.6541 | 0.21123 | 0.0377 | -3.0966
-19.5 | -0.6632 | 0.19642 | 0.0302 | -3.3764
-19 | -0.6454 | 0.19085 | 0.0269 | -3.3817
-18.5 | -0.7189 | 0.16185 | 0.0107 | -4.4418
-17.5 | -1.2962 | 0.0513 | -0.074 | -25.2671
-17 | -1.4404 | 0.03538 | -0.0712 | -40.7123
-16.5 | -1.4814 | 0.02729 | -0.0645 | -54.2836
-16 | -1.4737 | 0.02408 | -0.0579 | -61.2002
-15.5 | -1.4565 | 0.02157 | -0.0513 | -67.5243
-15 | -1.4318 | 0.01979 | -0.0446 | -72.3497
-14.5 | -1.4034 | 0.01818 | -0.038 | -77.1947
-14 | -1.3672 | 0.0169 | -0.0324 | -80.8994
-13.5 | -1.2984 | 0.01541 | -0.0329 | -84.257
-13 | -1.2419 | 0.01414 | -0.0309 | -87.8289
-12.5 | -1.092 | 0.01222 | -0.0476 | -89.3617
-12 | -1.0534 | 0.01187 | -0.042 | -88.7447
-11.5 | -1.0104 | 0.01145 | -0.0374 | -88.2445
-11 | -0.963 | 0.01102 | -0.0336 | -87.3866
-10.5 | -0.9136 | 0.01061 | -0.0304 | -86.1074
-10 | -0.8642 | 0.01015 | -0.0272 | -85.1429
-9.5 | -0.8141 | 0.00973 | -0.0242 | -83.6691
-9 | -0.7628 | 0.00941 | -0.0214 | -81.0627
-8.5 | -0.711 | 0.00915 | -0.0189 | -77.7049
-8 | -0.6584 | 0.00892 | -0.0165 | -73.8117
-7.5 | -0.6065 | 0.00861 | -0.0141 | -70.4413
-7 | -0.554 | 0.00839 | -0.0119 | -66.031
-6.5 | -0.5 | 0.00821 | -0.0101 | -60.9013
-6 | -0.4464 | 0.00802 | -0.0082 | -55.6608
-5.5 | -0.3923 | 0.00783 | -0.0064 | -50.1022
-5 | -0.3372 | 0.00769 | -0.005 | -43.8492
-4.5 | -0.2825 | 0.00754 | -0.0035 | -37.4668
-4 | -0.2266 | 0.00741 | -0.0022 | -30.5803
-3.5 | -0.1711 | 0.0073 | -0.001 | -23.4384
-3 | -0.1147 | 0.00718 | 0 | -15.9749
-2.5 | -0.0589 | 0.0071 | 0.0011 | -8.2958
-2 | -0.002 | 0.00702 | 0.0019 | -0.2849
-1.5 | 0.0544 | 0.00696 | 0.0028 | 7.8161
-1 | 0.111 | 0.00691 | 0.0036 | 16.0637
-0.5 | 0.168 | 0.00685 | 0.0043 | 24.5255
0 | 0.2244 | 0.00685 | 0.0051 | 32.7591
0.5 | 0.2817 | 0.00681 | 0.0057 | 41.3656
1 | 0.3384 | 0.00682 | 0.0064 | 49.6188
1.5 | 0.3947 | 0.00682 | 0.0071 | 57.8739
2 | 0.4513 | 0.00678 | 0.0077 | 66.5634
2.5 | 0.4856 | 0.00585 | 0.0127 | 83.0085
3 | 0.5276 | 0.0054 | 0.0163 | 97.7037
3.5 | 0.5747 | 0.00522 | 0.019 | 110.0958
4 | 0.624 | 0.00524 | 0.0212 | 119.084
4.5 | 0.6761 | 0.00526 | 0.0229 | 128.5361
5 | 0.73 | 0.00538 | 0.0241 | 135.6877
5.5 | 0.7844 | 0.00553 | 0.0253 | 141.8445
6 | 0.8418 | 0.00567 | 0.0257 | 148.4656
6.5 | 0.9 | 0.00591 | 0.0259 | 152.2843
7 | 0.9578 | 0.00609 | 0.0263 | 157.2742
8 | 1.0928 | 0.00666 | 0.0226 | 164.0841
8.5 | 1.155 | 0.00703 | 0.0219 | 164.2959
9 | 1.2172 | 0.00732 | 0.0213 | 166.2842
9.5 | 1.2835 | 0.00775 | 0.0197 | 165.6129
10 | 1.3453 | 0.00827 | 0.0189 | 162.6723
10.5 | 1.4047 | 0.00881 | 0.0187 | 159.4438
11 | 1.4611 | 0.0094 | 0.019 | 155.4362
11.5 | 1.5082 | 0.01013 | 0.0211 | 148.8845
12 | 1.5663 | 0.01099 | 0.0207 | 142.5205
12.5 | 1.618 | 0.01191 | 0.0213 | 135.8522
13 | 1.6609 | 0.01316 | 0.0229 | 126.2082
13.5 | 1.6986 | 0.0147 | 0.0246 | 115.551
14 | 1.6996 | 0.01646 | 0.0322 | 103.2564
14.5 | 1.7004 | 0.01888 | 0.0381 | 90.0636
15 | 1.6979 | 0.02241 | 0.042 | 75.7653
15.5 | 1.695 | 0.02676 | 0.0441 | 63.3408
16 | 1.6761 | 0.03319 | 0.0447 | 50.5002
16.5 | 1.6552 | 0.04041 | 0.0442 | 40.9602
17 | 1.6206 | 0.04935 | 0.0426 | 32.8389
17.5 | 1.5706 | 0.06037 | 0.0398 | 26.0162
18 | 1.5241 | 0.07142 | 0.0365 | 21.34
18.5 | 1.4794 | 0.08268 | 0.0327 | 17.8931
19 | 1.4394 | 0.09386 | 0.0285 | 15.3356
19.5 | 1.4084 | 0.10415 | 0.0243 | 13.5228

## 95. Re 7M Mach 0.50 (1)
BIGFOIL.COM POLAR EXPORT
NACA34114.5
NACA34114.5 |  |  |  | Cl Max: | 1.462 | at alpha= | 11 | deg
JavaFoil+Calcfoil stall+Eppler ext transition |  |  |  | L/D Max: | 113.998 | at alpha= | 4.5 | deg
Re: | 7000000 |  |  | Cd Min: | 0.00742 | at alpha= | 4.5 | deg
Mach: | 0.5 |  |  | Cl=0 at alpha= | -1.5786 | deg
|  |  |  | @ Cl=0.1, Cd= | 0.01002
|  |  |  | @ Cl=0.4, Cd= | 0.0094357
|  |  |  | @ Cl=0.6, Cd= | 0.0076244
alpha (deg) | Cl | Cd | Cm | Cl/Cd
-20 | -1.005 | 0.15423 | 0.01 | -6.519
-19.5 | -0.98 | 0.14036 | 0.01 | -6.981
-19 | -0.955 | 0.13161 | 0.01 | -7.253
-18.5 | -0.929 | 0.12358 | 0.01 | -7.521
-18 | -0.899 | 0.13114 | 0.01 | -6.859
-17.5 | -0.874 | 0.1199 | 0.01 | -7.288
-17 | -0.849 | 0.11112 | 0.01 | -7.642
-16.5 | -0.819 | 0.12126 | 0.009 | -6.751
-16 | -0.792 | 0.10854 | 0.009 | -7.301
-15.5 | -0.767 | 0.10054 | 0.01 | -7.628
-15 | -0.739 | 0.10249 | 0.009 | -7.207
-14.5 | -0.711 | 0.09717 | 0.009 | -7.32
-14 | -0.686 | 0.08949 | 0.009 | -7.661
-13.5 | -0.657 | 0.0903 | 0.009 | -7.281
-13 | -0.63 | 0.08636 | 0.009 | -7.293
-12.5 | -0.604 | 0.07827 | 0.009 | -7.72
-12 | -0.575 | 0.08025 | 0.009 | -7.166
-11.5 | -0.548 | 0.07391 | 0.009 | -7.418
-11 | -0.523 | 0.06708 | 0.009 | -7.793
-10.5 | -0.493 | 0.06952 | 0.008 | -7.092
-10 | -0.467 | 0.06258 | 0.009 | -7.463
-9.5 | -0.438 | 0.0628 | 0.008 | -6.981
-9 | -0.412 | 0.05781 | 0.008 | -7.121
-8.5 | -0.384 | 0.05699 | 0.008 | -6.73
-8 | -0.357 | 0.05214 | 0.008 | -6.845
-7.5 | -0.329 | 0.05094 | 0.008 | -6.455
-7 | -0.376 | 0.04932 | 0.008 | -7.624
-6.5 | -0.445 | 0.04226 | 0.008 | -10.52
-6 | -0.437 | 0.03639 | 0.009 | -11.997
-5.5 | -0.492 | 0.00988 | 0.014 | -49.829
-5 | -0.444 | 0.01023 | 0.014 | -43.367
-4.5 | -0.388 | 0.00984 | 0.014 | -39.386
-4 | -0.327 | 0.00965 | 0.013 | -33.854
-3.5 | -0.263 | 0.01007 | 0.013 | -26.071
-3 | -0.196 | 0.0098 | 0.013 | -19.994
-2.5 | -0.128 | 0.00968 | 0.013 | -13.209
-2 | -0.059 | 0.00955 | 0.012 | -6.137
-1.5 | 0.011 | 0.00949 | 0.012 | 1.208
-1 | 0.082 | 0.01002 | 0.012 | 8.192
-0.5 | 0.153 | 0.01002 | 0.011 | 15.26
0 | 0.223 | 0.00942 | 0.011 | 23.73
0.5 | 0.294 | 0.00938 | 0.011 | 31.334
1 | 0.364 | 0.00941 | 0.01 | 38.667
1.5 | 0.434 | 0.00946 | 0.01 | 45.873
2 | 0.504 | 0.00908 | 0.01 | 55.464
2.5 | 0.573 | 0.00773 | 0.009 | 74.14
3 | 0.642 | 0.00746 | 0.009 | 86.044
3.5 | 0.71 | 0.00765 | 0.008 | 92.845
4 | 0.778 | 0.0075 | 0.008 | 103.778
4.5 | 0.845 | 0.00742 | 0.008 | 113.998
5 | 0.912 | 0.00848 | 0.007 | 107.528
5.5 | 0.977 | 0.00889 | 0.007 | 109.907
6 | 1.041 | 0.00948 | 0.006 | 109.742
6.5 | 1.102 | 0.01001 | 0.006 | 110.136
7 | 1.162 | 0.01063 | 0.005 | 109.287
7.5 | 1.218 | 0.01145 | 0.005 | 106.355
8 | 1.27 | 0.01267 | 0.004 | 100.266
8.5 | 1.318 | 0.01421 | 0.004 | 92.773
9 | 1.361 | 0.01615 | 0.003 | 84.271
9.5 | 1.399 | 0.01861 | 0.003 | 75.161
10 | 1.431 | 0.02188 | 0.002 | 65.378
10.5 | 1.453 | 0.02621 | 0.002 | 55.448
11 | 1.462 | 0.03179 | 0.002 | 45.996
11.5 | 1.454 | 0.03934 | 0.001 | 36.952
12 | 1.419 | 0.04995 | 0.001 | 28.414
12.5 | 1.339 | 0.0618 | 0 | 21.669
13 | 0.87 | 0.07933 | 0 | 10.969
13.5 | 0.897 | 0.08578 | -0.001 | 10.451
14 | 0.923 | 0.09167 | -0.001 | 10.069
14.5 | 0.951 | 0.09485 | -0.001 | 10.026
15 | 0.979 | 0.0961 | -0.002 | 10.19
15.5 | 1.006 | 0.10195 | -0.002 | 9.864
16 | 1.03 | 0.10984 | -0.003 | 9.376

## 96. Re 7M Mach 0.50 (2)
BIGFOIL.COM POLAR EXPORT
NACA34114.5
NACA34114.5 |  |  |  | Cl Max: | 1.8008 | at alpha= | 12 | deg
XFOIL ncrit=9 |  |  |  | L/D Max: | 160.86 | at alpha= | 8 | deg
Re: | 7000000 |  |  | Cd Min: | 0.24124 | at alpha= | -20 | deg
Mach: | 0.5 |  |  | Cl=0 at alpha= | -2.1008 | deg
|  |  |  | @ Cl=0.1, Cd= | 0.0072093
|  |  |  | @ Cl=0.4, Cd= | 0.0071108
|  |  |  | @ Cl=0.6, Cd= | 0.0066494
alpha (deg) | Cl | Cd | Cm | Cl/Cd
-20 | -0.6664 | 0.24124 | 0.0489 | -2.7624
-19.5 | -0.6434 | 0.23453 | 0.0447 | -2.7434
-19 | -0.6232 | 0.22647 | 0.0403 | -2.7518
-18.5 | -0.6037 | 0.21823 | 0.0358 | -2.7663
-18 | -0.5858 | 0.20959 | 0.0312 | -2.795
-17.5 | -0.5656 | 0.20203 | 0.0271 | -2.7996
-17 | -0.5441 | 0.19502 | 0.0233 | -2.79
-16.5 | -0.5259 | 0.18696 | 0.0192 | -2.8129
-16 | -0.5126 | 0.17761 | 0.0147 | -2.8861
-15.5 | -0.4982 | 0.16914 | 0.0106 | -2.9455
-15 | -0.4574 | 0.15852 | -0.0009 | -2.8854
-14.5 | -0.3953 | 0.14417 | -0.0213 | -2.7419
-14 | -0.3424 | 0.12915 | -0.0426 | -2.6512
-13.5 | -0.3343 | 0.12048 | -0.0474 | -2.7747
-13 | -0.3193 | 0.11373 | -0.0508 | -2.8075
-12.5 | -0.3283 | 0.10312 | -0.0563 | -3.1837
-12 | -0.3436 | 0.09229 | -0.0623 | -3.723
-11.5 | -0.348 | 0.08366 | -0.0669 | -4.1597
-11 | -0.3631 | 0.07393 | -0.0725 | -4.9114
-10.5 | -0.3831 | 0.0637 | -0.0794 | -6.0141
-10 | -0.4127 | 0.05363 | -0.0872 | -7.6953
-9.5 | -0.4551 | 0.04684 | -0.0858 | -9.7161
-9 | -0.5078 | 0.04137 | -0.0769 | -12.2746
-8.5 | -0.562 | 0.03585 | -0.0641 | -15.6764
-8 | -0.6017 | 0.0286 | -0.0527 | -21.0385
-7.5 | -0.6212 | 0.02103 | -0.042 | -29.5388
-7 | -0.6161 | 0.01194 | -0.0348 | -51.5997
-6.5 | -0.5537 | 0.01002 | -0.0304 | -55.2595
-6 | -0.4912 | 0.00926 | -0.0258 | -53.0454
-5.5 | -0.4288 | 0.00879 | -0.0214 | -48.7827
-5 | -0.3658 | 0.00843 | -0.0176 | -43.3926
-4.5 | -0.3042 | 0.00812 | -0.0138 | -37.4631
-4 | -0.2407 | 0.00789 | -0.0108 | -30.507
-3.5 | -0.1783 | 0.00769 | -0.0078 | -23.186
-3 | -0.1142 | 0.00754 | -0.0054 | -15.1459
-2.5 | -0.0511 | 0.00741 | -0.0031 | -6.8961
-2 | 0.0129 | 0.00731 | -0.0011 | 1.7647
-1.5 | 0.0774 | 0.00722 | 0.0007 | 10.7202
-1 | 0.1409 | 0.00719 | 0.0025 | 19.5967
-0.5 | 0.2057 | 0.00712 | 0.004 | 28.8904
0 | 0.2699 | 0.00711 | 0.0055 | 37.9606
0.5 | 0.3343 | 0.00712 | 0.0069 | 46.9522
1 | 0.3992 | 0.00711 | 0.0082 | 56.1463
1.5 | 0.4627 | 0.00717 | 0.0097 | 64.5328
2 | 0.5277 | 0.00717 | 0.011 | 73.5983
2.5 | 0.5896 | 0.00714 | 0.013 | 82.577
3 | 0.6144 | 0.00597 | 0.0218 | 102.9146
3.5 | 0.6632 | 0.00571 | 0.0266 | 116.1471
4 | 0.7175 | 0.00575 | 0.0304 | 124.7826
4.5 | 0.7735 | 0.00581 | 0.034 | 133.1325
5 | 0.8345 | 0.00596 | 0.0367 | 140.0168
5.5 | 0.8957 | 0.00619 | 0.0394 | 144.7011
6 | 0.9634 | 0.00641 | 0.041 | 150.2964
6.5 | 1.0376 | 0.00678 | 0.0413 | 153.0383
7 | 1.1185 | 0.0071 | 0.0407 | 157.5352
7.5 | 1.2082 | 0.00761 | 0.0385 | 158.7648
8 | 1.2901 | 0.00802 | 0.0383 | 160.8603
8.5 | 1.36 | 0.0086 | 0.0405 | 158.1395
9 | 1.4386 | 0.00917 | 0.0413 | 156.8811
9.5 | 1.5098 | 0.00988 | 0.0436 | 152.8138
10.5 | 1.6401 | 0.01171 | 0.05 | 140.0598
11 | 1.7064 | 0.01306 | 0.0522 | 130.6585
11.5 | 1.7609 | 0.01514 | 0.0546 | 116.3078
12 | 1.8008 | 0.01832 | 0.0564 | 98.2969
12.5 | 1.7876 | 0.02294 | 0.0619 | 77.925
13 | 1.7624 | 0.02945 | 0.0645 | 59.8438
13.5 | 1.6932 | 0.03968 | 0.064 | 42.6714
14 | 1.6127 | 0.05105 | 0.0621 | 31.5906
14.5 | 1.5219 | 0.06367 | 0.0584 | 23.9029
15 | 1.4401 | 0.07645 | 0.0537 | 18.8371
16 | 1.3382 | 0.09867 | 0.0447 | 13.5624
16.5 | 1.3 | 0.10947 | 0.0398 | 11.8754
17 | 1.2674 | 0.12013 | 0.0346 | 10.5502

## 97. Re 8M Mach 0.00 (1)
BIGFOIL.COM POLAR EXPORT
NACA34114.5
NACA34114.5 |  |  |  | Cl Max: | 1.682 | at alpha= | 17 | deg
JavaFoil+Calcfoil stall+Eppler ext transition |  |  |  | L/D Max: | 131.139 | at alpha= | 7.5 | deg
Re: | 8000000 |  |  | Cd Min: | 0.00743 | at alpha= | 2 | deg
Mach: | 0 |  |  | Cl=0 at alpha= | -1.582 | deg
|  |  |  | @ Cl=0.1, Cd= | 0.0099626
|  |  |  | @ Cl=0.4, Cd= | 0.0089126
|  |  |  | @ Cl=0.6, Cd= | 0.0079267
alpha (deg) | Cl | Cd | Cm | Cl/Cd
-16 | -0.859 | 0.10426 | 0.009 | -8.235
-15.5 | -0.861 | 0.0985 | 0.009 | -8.743
-15 | -0.862 | 0.09306 | 0.009 | -9.259
-14.5 | -0.86 | 0.08799 | 0.009 | -9.772
-14 | -0.856 | 0.0827 | 0.009 | -10.352
-13.5 | -0.85 | 0.07776 | 0.009 | -10.928
-13 | -0.841 | 0.07299 | 0.009 | -11.522
-12.5 | -0.83 | 0.06796 | 0.009 | -12.21
-12 | -0.815 | 0.06313 | 0.009 | -12.913
-11.5 | -0.799 | 0.05797 | 0.009 | -13.789
-11 | -0.931 | 0.01155 | 0.014 | -80.643
-10.5 | -0.905 | 0.01093 | 0.014 | -82.854
-10 | -0.874 | 0.00989 | 0.014 | -88.339
-9.5 | -0.838 | 0.01019 | 0.014 | -82.255
-9 | -0.8 | 0.00991 | 0.013 | -80.727
-8.5 | -0.759 | 0.01041 | 0.013 | -72.903
-8 | -0.715 | 0.01025 | 0.013 | -69.73
-7.5 | -0.669 | 0.01004 | 0.013 | -66.563
-7 | -0.62 | 0.0105 | 0.013 | -59.036
-6.5 | -0.569 | 0.01027 | 0.013 | -55.406
-6 | -0.516 | 0.01 | 0.012 | -51.59
-5.5 | -0.462 | 0.00982 | 0.012 | -47.022
-5 | -0.406 | 0.01041 | 0.012 | -38.959
-4.5 | -0.349 | 0.01015 | 0.012 | -34.368
-4 | -0.291 | 0.00998 | 0.012 | -29.128
-3.5 | -0.232 | 0.00986 | 0.011 | -23.511
-3 | -0.172 | 0.00975 | 0.011 | -17.652
-2.5 | -0.112 | 0.00957 | 0.011 | -11.686
-2 | -0.051 | 0.00942 | 0.011 | -5.422
-1.5 | 0.01 | 0.01008 | 0.01 | 0.99
-1 | 0.071 | 0.01 | 0.01 | 7.136
-0.5 | 0.133 | 0.00992 | 0.01 | 13.387
0 | 0.194 | 0.00984 | 0.009 | 19.72
0.5 | 0.255 | 0.00976 | 0.009 | 26.159
1 | 0.316 | 0.00979 | 0.009 | 32.335
1.5 | 0.377 | 0.00981 | 0.009 | 38.48
2 | 0.438 | 0.00743 | 0.008 | 59.001
2.5 | 0.499 | 0.00747 | 0.008 | 66.822
3 | 0.56 | 0.0079 | 0.008 | 70.841
3.5 | 0.62 | 0.00794 | 0.007 | 78.053
4 | 0.68 | 0.00811 | 0.007 | 83.864
4.5 | 0.74 | 0.00777 | 0.007 | 95.291
5 | 0.8 | 0.00791 | 0.006 | 101.053
5.5 | 0.859 | 0.0081 | 0.006 | 106.056
6 | 0.918 | 0.00789 | 0.005 | 116.294
6.5 | 0.977 | 0.00771 | 0.005 | 126.623
7 | 1.035 | 0.00817 | 0.005 | 126.646
7.5 | 1.092 | 0.00833 | 0.004 | 131.139
8 | 1.149 | 0.00904 | 0.004 | 127.105
8.5 | 1.204 | 0.0093 | 0.004 | 129.489
9 | 1.259 | 0.00964 | 0.003 | 130.563
9.5 | 1.312 | 0.01005 | 0.003 | 130.546
10 | 1.362 | 0.01056 | 0.002 | 129.052
10.5 | 1.41 | 0.01125 | 0.002 | 125.359
11 | 1.453 | 0.01209 | 0.001 | 120.216
11.5 | 1.492 | 0.01329 | 0.001 | 112.233
12 | 1.526 | 0.01483 | 0.001 | 102.923
12.5 | 1.555 | 0.017 | 0 | 91.462
13 | 1.579 | 0.01992 | 0 | 79.278
13.5 | 1.6 | 0.02357 | -0.001 | 67.88
14 | 1.618 | 0.02736 | -0.001 | 59.133
14.5 | 1.635 | 0.03135 | -0.001 | 52.158
15 | 1.65 | 0.03525 | -0.002 | 46.816
15.5 | 1.664 | 0.0393 | -0.002 | 42.333
16 | 1.673 | 0.04339 | -0.003 | 38.558
16.5 | 1.679 | 0.04779 | -0.003 | 35.134
17 | 1.682 | 0.05223 | -0.003 | 32.21
17.5 | 1.682 | 0.0569 | -0.004 | 29.565
18 | 1.679 | 0.06187 | -0.004 | 27.136
18.5 | 1.673 | 0.06679 | -0.005 | 25.051
19 | 1.664 | 0.07206 | -0.005 | 23.095
19.5 | 1.652 | 0.07749 | -0.005 | 21.326
20 | 1.636 | 0.08311 | -0.006 | 19.681

## 98. Re 8M Mach 0.00 (2)
BIGFOIL.COM POLAR EXPORT
NACA34114.5
NACA34114.5 |  |  |  | Cl Max: | 1.7244 | at alpha= | 17 | deg
XFOIL ncrit=9 |  |  |  | L/D Max: | 170.458 | at alpha= | 9 | deg
Re: | 8000000 |  |  | Cd Min: | 0.07703 | at alpha= | 20 | deg
Mach: | 0 |  |  | Cl=0 at alpha= | -1.9441 | deg
|  |  |  | @ Cl=0.1, Cd= | 0.0067029
|  |  |  | @ Cl=0.4, Cd= | 0.0065933
|  |  |  | @ Cl=0.6, Cd= | 0.0050529
alpha (deg) | Cl | Cd | Cm | Cl/Cd
-12.5 | -1.0578 | 0.01047 | -0.0301 | -101.0315
-12 | -1.0179 | 0.01025 | -0.0266 | -99.3073
-11.5 | -0.9743 | 0.01003 | -0.0238 | -97.1386
-11 | -0.9295 | 0.0097 | -0.0213 | -95.8247
-10.5 | -0.8835 | 0.00938 | -0.0189 | -94.1898
-10 | -0.8365 | 0.00912 | -0.0168 | -91.7215
-9.5 | -0.7881 | 0.00889 | -0.0149 | -88.6502
-9 | -0.7389 | 0.0087 | -0.0132 | -84.931
-8.5 | -0.6892 | 0.00852 | -0.0115 | -80.892
-8 | -0.64 | 0.00827 | -0.0098 | -77.3881
-7.5 | -0.5897 | 0.00809 | -0.0082 | -72.8925
-7 | -0.5385 | 0.00795 | -0.0069 | -67.7358
-6.5 | -0.4868 | 0.0078 | -0.0056 | -62.4103
-6 | -0.4356 | 0.00764 | -0.0042 | -57.0157
-5.5 | -0.3828 | 0.0075 | -0.0031 | -51.04
-5 | -0.3298 | 0.00738 | -0.0021 | -44.6883
-4.5 | -0.277 | 0.00726 | -0.0011 | -38.1543
-4 | -0.2228 | 0.00715 | -0.0003 | -31.1608
-3.5 | -0.1695 | 0.00705 | 0.0007 | -24.0426
-3 | -0.1148 | 0.00696 | 0.0013 | -16.4943
-2.5 | -0.061 | 0.00688 | 0.0021 | -8.8663
-2 | -0.0061 | 0.0068 | 0.0027 | -0.89706
-1.5 | 0.0485 | 0.00675 | 0.0034 | 7.1852
-1 | 0.1032 | 0.0067 | 0.004 | 15.403
-0.5 | 0.1582 | 0.00665 | 0.0045 | 23.7895
0 | 0.2128 | 0.00664 | 0.005 | 32.0482
0.5 | 0.268 | 0.00661 | 0.0055 | 40.5446
1 | 0.3229 | 0.0066 | 0.006 | 48.9242
1.5 | 0.3772 | 0.00661 | 0.0065 | 57.0651
2 | 0.4319 | 0.00657 | 0.007 | 65.7382
2.5 | 0.4687 | 0.00575 | 0.0109 | 81.513
3 | 0.5099 | 0.00529 | 0.0141 | 96.3894
3.5 | 0.5563 | 0.00509 | 0.0163 | 109.2927
4 | 0.6034 | 0.00505 | 0.0184 | 119.4851
4.5 | 0.6532 | 0.00506 | 0.0198 | 129.0909
5 | 0.7039 | 0.00512 | 0.0211 | 137.4805
5.5 | 0.7555 | 0.00526 | 0.0221 | 143.6312
6 | 0.8103 | 0.00537 | 0.0223 | 150.8939
6.5 | 0.8632 | 0.00558 | 0.0229 | 154.6953
7 | 0.9203 | 0.00574 | 0.0225 | 160.331
7.5 | 0.9748 | 0.00597 | 0.0225 | 163.2831
8 | 1.0385 | 0.00621 | 0.0205 | 167.2303
8.5 | 1.0991 | 0.00652 | 0.0191 | 168.5736
9 | 1.154 | 0.00677 | 0.0189 | 170.4579
9.5 | 1.2185 | 0.00716 | 0.0165 | 170.1816
10 | 1.2793 | 0.00761 | 0.0147 | 168.1078
10.5 | 1.3363 | 0.00807 | 0.0137 | 165.5886
11 | 1.3903 | 0.0086 | 0.0133 | 161.6628
11.5 | 1.4398 | 0.00921 | 0.0136 | 156.3301
12 | 1.4854 | 0.00983 | 0.0148 | 151.1089
12.5 | 1.5394 | 0.01054 | 0.0138 | 146.0531
13 | 1.5889 | 0.01159 | 0.0134 | 137.0923
13.5 | 1.6331 | 0.01256 | 0.0139 | 130.0239
14 | 1.6724 | 0.01365 | 0.015 | 122.5201
14.5 | 1.7016 | 0.01479 | 0.0177 | 115.0507
15 | 1.7061 | 0.01613 | 0.0245 | 105.7719
15.5 | 1.7141 | 0.01791 | 0.0295 | 95.7063
16 | 1.7204 | 0.02027 | 0.0333 | 84.8742
16.5 | 1.723 | 0.02343 | 0.0361 | 73.5382
17 | 1.7244 | 0.02736 | 0.0374 | 63.0263
17.5 | 1.7232 | 0.03202 | 0.0377 | 53.8164
18 | 1.7091 | 0.03837 | 0.0372 | 44.5426
18.5 | 1.6861 | 0.04606 | 0.0358 | 36.6066
19 | 1.6563 | 0.05492 | 0.0337 | 30.1584
19.5 | 1.6092 | 0.0662 | 0.0305 | 24.3082
20 | 1.5692 | 0.07703 | 0.027 | 20.3713

## 99. Re 8M Mach 0.10 (1)
BIGFOIL.COM POLAR EXPORT
NACA34114.5
NACA34114.5 |  |  |  | Cl Max: | 1.671 | at alpha= | 17 | deg
JavaFoil+Calcfoil stall+Eppler ext transition |  |  |  | L/D Max: | 132.516 | at alpha= | 7 | deg
Re: | 8000000 |  |  | Cd Min: | 0.00749 | at alpha= | 2 | deg
Mach: | 0.1 |  |  | Cl=0 at alpha= | -1.582 | deg
|  |  |  | @ Cl=0.1, Cd= | 0.0099795
|  |  |  | @ Cl=0.4, Cd= | 0.0090113
|  |  |  | @ Cl=0.6, Cd= | 0.007981
alpha (deg) | Cl | Cd | Cm | Cl/Cd
-15.5 | -0.836 | 0.10024 | 0.009 | -8.345
-15 | -0.84 | 0.09465 | 0.009 | -8.872
-14.5 | -0.841 | 0.08927 | 0.009 | -9.42
-14 | -0.84 | 0.08396 | 0.009 | -9.999
-13.5 | -0.836 | 0.07896 | 0.009 | -10.582
-13 | -0.829 | 0.07412 | 0.009 | -11.184
-12.5 | -0.819 | 0.06939 | 0.009 | -11.808
-12 | -0.806 | 0.06476 | 0.009 | -12.447
-11.5 | -0.791 | 0.05967 | 0.009 | -13.26
-11 | -0.775 | 0.0539 | 0.01 | -14.388
-10.5 | -0.901 | 0.01108 | 0.014 | -81.3
-10 | -0.871 | 0.00944 | 0.014 | -92.285
-9.5 | -0.837 | 0.01029 | 0.014 | -81.345
-9 | -0.8 | 0.01003 | 0.013 | -79.754
-8.5 | -0.759 | 0.01046 | 0.013 | -72.591
-8 | -0.716 | 0.0103 | 0.013 | -69.513
-7.5 | -0.67 | 0.01009 | 0.013 | -66.389
-7 | -0.622 | 0.01057 | 0.013 | -58.819
-6.5 | -0.571 | 0.01028 | 0.013 | -55.503
-6 | -0.518 | 0.01005 | 0.012 | -51.506
-5.5 | -0.463 | 0.00981 | 0.012 | -47.212
-5 | -0.407 | 0.01042 | 0.012 | -39.084
-4.5 | -0.35 | 0.01019 | 0.012 | -34.356
-4 | -0.292 | 0.01004 | 0.012 | -29.074
-3.5 | -0.233 | 0.0099 | 0.011 | -23.521
-3 | -0.173 | 0.00975 | 0.011 | -17.738
-2.5 | -0.112 | 0.0096 | 0.011 | -11.698
-2 | -0.051 | 0.00949 | 0.011 | -5.413
-1.5 | 0.01 | 0.01007 | 0.01 | 0.996
-1 | 0.072 | 0.01003 | 0.01 | 7.144
-0.5 | 0.133 | 0.00992 | 0.01 | 13.459
0 | 0.195 | 0.00989 | 0.01 | 19.717
0.5 | 0.257 | 0.00977 | 0.009 | 26.264
1 | 0.318 | 0.00978 | 0.009 | 32.514
1.5 | 0.379 | 0.00981 | 0.009 | 38.677
2 | 0.44 | 0.00749 | 0.008 | 58.847
2.5 | 0.502 | 0.00756 | 0.008 | 66.377
3 | 0.562 | 0.0079 | 0.008 | 71.198
3.5 | 0.623 | 0.00803 | 0.007 | 77.598
4 | 0.684 | 0.00811 | 0.007 | 84.231
4.5 | 0.744 | 0.0078 | 0.007 | 95.338
5 | 0.804 | 0.00795 | 0.006 | 101.055
5.5 | 0.863 | 0.00774 | 0.006 | 111.576
6 | 0.922 | 0.00795 | 0.006 | 116.075
6.5 | 0.981 | 0.00777 | 0.005 | 126.32
7 | 1.039 | 0.00784 | 0.005 | 132.516
7.5 | 1.097 | 0.0084 | 0.004 | 130.629
8 | 1.154 | 0.00911 | 0.004 | 126.666
8.5 | 1.209 | 0.00939 | 0.004 | 128.797
9 | 1.264 | 0.00974 | 0.003 | 129.743
9.5 | 1.316 | 0.01017 | 0.003 | 129.505
10 | 1.367 | 0.01071 | 0.002 | 127.685
10.5 | 1.414 | 0.01142 | 0.002 | 123.789
11 | 1.457 | 0.01237 | 0.001 | 117.775
11.5 | 1.495 | 0.0136 | 0.001 | 109.959
12 | 1.528 | 0.01528 | 0.001 | 100.02
12.5 | 1.556 | 0.01759 | 0 | 88.467
13 | 1.58 | 0.0207 | 0 | 76.312
13.5 | 1.599 | 0.02447 | -0.001 | 65.358
14 | 1.616 | 0.02849 | -0.001 | 56.731
14.5 | 1.632 | 0.03259 | -0.001 | 50.085
15 | 1.647 | 0.03658 | -0.002 | 45.025
15.5 | 1.659 | 0.04074 | -0.002 | 40.713
16 | 1.666 | 0.04501 | -0.003 | 37.021
16.5 | 1.67 | 0.04944 | -0.003 | 33.782
17 | 1.671 | 0.05406 | -0.003 | 30.913
17.5 | 1.669 | 0.05886 | -0.004 | 28.346
18 | 1.663 | 0.06391 | -0.004 | 26.014
18.5 | 1.654 | 0.06913 | -0.005 | 23.921
19 | 1.641 | 0.07453 | -0.005 | 22.024
19.5 | 1.626 | 0.08014 | -0.005 | 20.291
20 | 1.605 | 0.08592 | -0.006 | 18.686

## 100. Re 8M Mach 0.10 (2)
BIGFOIL.COM POLAR EXPORT
NACA34114.5
NACA34114.5 |  |  |  | Cl Max: | 1.7195 | at alpha= | 16.5 | deg
XFOIL ncrit=9 |  |  |  | L/D Max: | 170.484 | at alpha= | 9 | deg
Re: | 8000000 |  |  | Cd Min: | 0.08338 | at alpha= | 20 | deg
Mach: | 0.1 |  |  | Cl=0 at alpha= | -1.9489 | deg
|  |  |  | @ Cl=0.1, Cd= | 0.0067147
|  |  |  | @ Cl=0.4, Cd= | 0.0065991
|  |  |  | @ Cl=0.6, Cd= | 0.0050745
alpha (deg) | Cl | Cd | Cm | Cl/Cd
-12.5 | -1.0649 | 0.01065 | -0.0323 | -99.9906
-12 | -1.0249 | 0.0104 | -0.0285 | -98.5481
-11.5 | -0.981 | 0.01016 | -0.0255 | -96.5551
-11 | -0.935 | 0.00988 | -0.023 | -94.6356
-10.5 | -0.8888 | 0.00952 | -0.0205 | -93.3613
-10 | -0.8415 | 0.00922 | -0.0182 | -91.269
-9.5 | -0.7929 | 0.00897 | -0.0161 | -88.3946
-9 | -0.7434 | 0.00877 | -0.0142 | -84.7662
-8.5 | -0.6932 | 0.00858 | -0.0125 | -80.7925
-8 | -0.6434 | 0.00833 | -0.0107 | -77.2389
-7.5 | -0.593 | 0.00814 | -0.009 | -72.8501
-7 | -0.5414 | 0.00798 | -0.0075 | -67.8446
-6.5 | -0.4891 | 0.00784 | -0.0062 | -62.3852
-6 | -0.4378 | 0.00767 | -0.0047 | -57.0795
-5.5 | -0.3848 | 0.00753 | -0.0035 | -51.1023
-5 | -0.3311 | 0.00741 | -0.0025 | -44.6829
-4.5 | -0.2782 | 0.00727 | -0.0014 | -38.2669
-4 | -0.2237 | 0.00716 | -0.0005 | -31.243
-3.5 | -0.17 | 0.00706 | 0.0004 | -24.0793
-3 | -0.1151 | 0.00697 | 0.0012 | -16.5136
-2.5 | -0.0608 | 0.00689 | 0.002 | -8.8244
-2 | -0.0056 | 0.00681 | 0.0026 | -0.82232
-1.5 | 0.0492 | 0.00677 | 0.0033 | 7.2674
-1 | 0.1043 | 0.00671 | 0.0039 | 15.544
-0.5 | 0.1596 | 0.00666 | 0.0045 | 23.964
0 | 0.2145 | 0.00665 | 0.0051 | 32.2556
0.5 | 0.2701 | 0.00662 | 0.0055 | 40.8006
1 | 0.3252 | 0.00662 | 0.006 | 49.1239
1.5 | 0.38 | 0.00661 | 0.0066 | 57.4887
2 | 0.4349 | 0.00658 | 0.0071 | 66.0942
2.5 | 0.4721 | 0.00578 | 0.011 | 81.6782
3.5 | 0.5599 | 0.0051 | 0.0165 | 109.7843
4 | 0.6071 | 0.00507 | 0.0187 | 119.7436
4.5 | 0.6573 | 0.00507 | 0.0202 | 129.645
5 | 0.7082 | 0.00515 | 0.0215 | 137.5146
5.5 | 0.7603 | 0.00528 | 0.0225 | 143.9962
6 | 0.8154 | 0.0054 | 0.0228 | 151
6.5 | 0.8685 | 0.00561 | 0.0234 | 154.8128
7 | 0.9263 | 0.00577 | 0.023 | 160.5373
7.5 | 0.9813 | 0.00601 | 0.0231 | 163.2779
8 | 1.0459 | 0.00625 | 0.021 | 167.344
8.5 | 1.107 | 0.00657 | 0.0196 | 168.4932
9 | 1.1627 | 0.00682 | 0.0195 | 170.4839
9.5 | 1.2278 | 0.00722 | 0.017 | 170.0554
10 | 1.2891 | 0.00767 | 0.0154 | 168.0704
10.5 | 1.3463 | 0.00815 | 0.0145 | 165.1902
11 | 1.4007 | 0.0087 | 0.0142 | 161
11.5 | 1.4499 | 0.00931 | 0.0148 | 155.7358
12 | 1.4971 | 0.00995 | 0.0158 | 150.4623
12.5 | 1.5514 | 0.01071 | 0.015 | 144.8553
13 | 1.6005 | 0.01179 | 0.0148 | 135.7506
13.5 | 1.6426 | 0.01281 | 0.0158 | 128.2279
14 | 1.682 | 0.01395 | 0.0169 | 120.5735
14.5 | 1.7024 | 0.01519 | 0.0212 | 112.0737
15 | 1.707 | 0.01673 | 0.0277 | 102.0323
15.5 | 1.7149 | 0.01875 | 0.0323 | 91.4613
16 | 1.7194 | 0.02148 | 0.0358 | 80.0466
16.5 | 1.7195 | 0.02515 | 0.038 | 68.3698
17 | 1.7171 | 0.02971 | 0.0389 | 57.7954
17.5 | 1.7112 | 0.03509 | 0.0388 | 48.766
18 | 1.6891 | 0.04254 | 0.0378 | 39.7062
18.5 | 1.6592 | 0.05121 | 0.036 | 32.3999
19 | 1.6231 | 0.06099 | 0.0334 | 26.6126
19.5 | 1.5774 | 0.07225 | 0.03 | 21.8325
20 | 1.536 | 0.08338 | 0.0262 | 18.4217

## 101. Re 8M Mach 0.25 (1)
BIGFOIL.COM POLAR EXPORT
NACA34114.5
NACA34114.5 |  |  |  | Cl Max: | 1.616 | at alpha= | 15.5 | deg
JavaFoil+Calcfoil stall+Eppler ext transition |  |  |  | L/D Max: | 135.802 | at alpha= | 7 | deg
Re: | 8000000 |  |  | Cd Min: | 0.00765 | at alpha= | 2 | deg
Mach: | 0.25 |  |  | Cl=0 at alpha= | -1.5794 | deg
|  |  |  | @ Cl=0.1, Cd= | 0.0098318
|  |  |  | @ Cl=0.4, Cd= | 0.009101
|  |  |  | @ Cl=0.6, Cd= | 0.0078144
alpha (deg) | Cl | Cd | Cm | Cl/Cd
-14.5 | -0.678 | 0.09981 | 0.008 | -6.795
-14 | -0.7 | 0.09318 | 0.008 | -7.508
-13.5 | -0.717 | 0.08713 | 0.008 | -8.227
-13 | -0.729 | 0.08137 | 0.009 | -8.963
-12.5 | -0.736 | 0.07613 | 0.009 | -9.674
-12 | -0.738 | 0.07123 | 0.009 | -10.355
-11.5 | -0.735 | 0.06635 | 0.009 | -11.073
-11 | -0.727 | 0.06188 | 0.009 | -11.752
-10.5 | -0.716 | 0.05726 | 0.009 | -12.504
-10 | -0.701 | 0.05243 | 0.009 | -13.379
-9.5 | -0.82 | 0.01108 | 0.014 | -74.019
-9 | -0.792 | 0.00989 | 0.014 | -80.073
-8.5 | -0.757 | 0.01023 | 0.014 | -74.032
-8 | -0.718 | 0.01002 | 0.014 | -71.661
-7.5 | -0.675 | 0.01045 | 0.013 | -64.617
-7 | -0.629 | 0.01017 | 0.013 | -61.867
-6.5 | -0.579 | 0.0106 | 0.013 | -54.69
-6 | -0.527 | 0.01035 | 0.013 | -50.937
-5.5 | -0.473 | 0.01012 | 0.013 | -46.694
-5 | -0.416 | 0.00987 | 0.012 | -42.192
-4.5 | -0.358 | 0.00977 | 0.012 | -36.661
-4 | -0.299 | 0.01031 | 0.012 | -29.022
-3.5 | -0.239 | 0.01011 | 0.012 | -23.616
-3 | -0.177 | 0.00995 | 0.011 | -17.829
-2.5 | -0.115 | 0.00981 | 0.011 | -11.748
-2 | -0.053 | 0.00965 | 0.011 | -5.464
-1.5 | 0.01 | 0.00959 | 0.011 | 1.074
-1 | 0.074 | 0.00958 | 0.01 | 7.684
-0.5 | 0.137 | 0.01019 | 0.01 | 13.462
0 | 0.2 | 0.01009 | 0.01 | 19.857
0.5 | 0.264 | 0.01002 | 0.01 | 26.309
1 | 0.327 | 0.00945 | 0.009 | 34.546
1.5 | 0.39 | 0.00938 | 0.009 | 41.543
2 | 0.452 | 0.00765 | 0.009 | 59.123
2.5 | 0.515 | 0.00769 | 0.008 | 66.965
3 | 0.577 | 0.00784 | 0.008 | 73.611
3.5 | 0.64 | 0.00777 | 0.008 | 82.325
4 | 0.701 | 0.0079 | 0.007 | 88.774
4.5 | 0.763 | 0.00805 | 0.007 | 94.755
5 | 0.824 | 0.00779 | 0.006 | 105.866
5.5 | 0.885 | 0.008 | 0.006 | 110.607
6 | 0.946 | 0.00783 | 0.006 | 120.845
6.5 | 1.006 | 0.00772 | 0.005 | 130.305
7 | 1.065 | 0.00784 | 0.005 | 135.802
7.5 | 1.123 | 0.00889 | 0.004 | 126.311
8 | 1.18 | 0.00956 | 0.004 | 123.45
8.5 | 1.236 | 0.00992 | 0.004 | 124.622
9 | 1.29 | 0.01035 | 0.003 | 124.709
9.5 | 1.342 | 0.01093 | 0.003 | 122.723
10 | 1.391 | 0.01165 | 0.002 | 119.383
10.5 | 1.435 | 0.01261 | 0.002 | 113.837
11 | 1.475 | 0.01397 | 0.001 | 105.537
11.5 | 1.508 | 0.01577 | 0.001 | 95.617
12 | 1.536 | 0.01823 | 0.001 | 84.294
12.5 | 1.558 | 0.02157 | 0 | 72.258
13 | 1.576 | 0.02575 | 0 | 61.189
13.5 | 1.59 | 0.0305 | -0.001 | 52.121
14 | 1.601 | 0.03516 | -0.001 | 45.551
14.5 | 1.61 | 0.03984 | -0.002 | 40.414
15 | 1.615 | 0.04462 | -0.002 | 36.192
15.5 | 1.616 | 0.04951 | -0.002 | 32.645
16 | 1.61 | 0.05458 | -0.003 | 29.494
16.5 | 1.598 | 0.05987 | -0.003 | 26.693
17 | 1.58 | 0.06547 | -0.004 | 24.141
17.5 | 1.557 | 0.07128 | -0.004 | 21.848
18 | 1.528 | 0.07741 | -0.004 | 19.744
18.5 | 1.494 | 0.0839 | -0.005 | 17.803
19 | 1.453 | 0.09072 | -0.005 | 16.02
19.5 | 1.408 | 0.09803 | -0.005 | 14.36
20 | 1.353 | 0.10559 | -0.006 | 12.813

## 102. Re 8M Mach 0.25 (2)
BIGFOIL.COM POLAR EXPORT
NACA34114.5
NACA34114.5 |  |  |  | Cl Max: | 1.709 | at alpha= | 14.5 | deg
XFOIL ncrit=9 |  |  |  | L/D Max: | 169.748 | at alpha= | 9.5 | deg
Re: | 8000000 |  |  | Cd Min: | 0.10273 | at alpha= | 19.5 | deg
Mach: | 0.25 |  |  | Cl=0 at alpha= | -1.9734 | deg
|  |  |  | @ Cl=0.1, Cd= | 0.0067628
|  |  |  | @ Cl=0.4, Cd= | 0.00667
|  |  |  | @ Cl=0.6, Cd= | 0.0051946
alpha (deg) | Cl | Cd | Cm | Cl/Cd
-12.5 | -1.1019 | 0.01203 | -0.0459 | -91.596
-12 | -1.0644 | 0.01159 | -0.0402 | -91.8378
-11 | -0.9698 | 0.01069 | -0.0326 | -90.7203
-10.5 | -0.9199 | 0.0103 | -0.0294 | -89.3107
-10 | -0.8693 | 0.00997 | -0.0263 | -87.1916
-9.5 | -0.819 | 0.00953 | -0.0234 | -85.9391
-9 | -0.7678 | 0.00919 | -0.0206 | -83.5473
-8.5 | -0.7158 | 0.00892 | -0.0181 | -80.2466
-8 | -0.6629 | 0.00869 | -0.0157 | -76.2831
-7.5 | -0.6099 | 0.00845 | -0.0135 | -72.1775
-7 | -0.5576 | 0.00821 | -0.0113 | -67.9172
-6.5 | -0.5036 | 0.00803 | -0.0094 | -62.7148
-6 | -0.4489 | 0.00788 | -0.0077 | -56.967
-5 | -0.3396 | 0.00752 | -0.0045 | -45.1596
-4.5 | -0.2841 | 0.00738 | -0.0032 | -38.4959
-4 | -0.2286 | 0.00725 | -0.0019 | -31.531
-3.5 | -0.1723 | 0.00714 | -0.0008 | -24.1317
-3 | -0.1163 | 0.00703 | 0.0003 | -16.5434
-2.5 | -0.0598 | 0.00695 | 0.0013 | -8.6043
-2 | -0.003 | 0.00687 | 0.0021 | -0.43668
-1.5 | 0.0533 | 0.00682 | 0.003 | 7.8152
-1 | 0.1105 | 0.00675 | 0.0037 | 16.3704
-0.5 | 0.1672 | 0.00673 | 0.0045 | 24.844
0 | 0.2242 | 0.0067 | 0.0051 | 33.4627
0.5 | 0.2814 | 0.00667 | 0.0057 | 42.1889
1 | 0.3379 | 0.00669 | 0.0064 | 50.5082
1.5 | 0.3952 | 0.00667 | 0.007 | 59.2504
2 | 0.4515 | 0.00667 | 0.0077 | 67.6912
2.5 | 0.4905 | 0.00591 | 0.0117 | 82.9949
3 | 0.533 | 0.0054 | 0.0152 | 98.7037
3.5 | 0.5792 | 0.00522 | 0.018 | 110.9579
4 | 0.6283 | 0.00516 | 0.0203 | 121.7636
4.5 | 0.6798 | 0.00517 | 0.0221 | 131.4894
5 | 0.7317 | 0.00529 | 0.0238 | 138.3176
5.5 | 0.7865 | 0.00538 | 0.0249 | 146.1896
6 | 0.8426 | 0.00555 | 0.0256 | 151.8198
6.5 | 0.8988 | 0.00575 | 0.0263 | 156.313
7 | 0.959 | 0.00595 | 0.0261 | 161.1765
7.5 | 1.0184 | 0.00622 | 0.026 | 163.7299
8 | 1.0872 | 0.00649 | 0.0239 | 167.5193
8.5 | 1.1539 | 0.00682 | 0.0223 | 169.1935
9 | 1.2116 | 0.00716 | 0.0226 | 169.2179
9.5 | 1.2799 | 0.00754 | 0.0206 | 169.748
10 | 1.3436 | 0.00803 | 0.0194 | 167.3225
10.5 | 1.4028 | 0.00857 | 0.0192 | 163.6873
11 | 1.4591 | 0.00919 | 0.0196 | 158.7704
11.5 | 1.5043 | 0.00988 | 0.0221 | 152.2571
12 | 1.562 | 0.01075 | 0.0217 | 145.3023
12.5 | 1.6115 | 0.0118 | 0.0226 | 136.5678
13 | 1.657 | 0.0129 | 0.024 | 128.4496
13.5 | 1.6936 | 0.01448 | 0.0259 | 116.9613
14 | 1.7072 | 0.01617 | 0.0313 | 105.5782
14.5 | 1.709 | 0.01843 | 0.0374 | 92.7292
15 | 1.7049 | 0.02194 | 0.0416 | 77.7074
15.5 | 1.7047 | 0.02603 | 0.0438 | 65.4898
16 | 1.691 | 0.03185 | 0.0448 | 53.0926
16.5 | 1.667 | 0.03926 | 0.0443 | 42.4605
17 | 1.6377 | 0.04762 | 0.043 | 34.391
17.5 | 1.5874 | 0.05854 | 0.0404 | 27.1165
18 | 1.5383 | 0.06983 | 0.037 | 22.0292
18.5 | 1.4969 | 0.08066 | 0.0334 | 18.5581
19 | 1.4603 | 0.09125 | 0.0295 | 16.0033
19.5 | 1.4196 | 0.10273 | 0.0249 | 13.8187

## 103. Re 8M Mach 0.50 (1)
BIGFOIL.COM POLAR EXPORT
NACA34114.5
NACA34114.5 |  |  |  | Cl Max: | 1.463 | at alpha= | 11 | deg
JavaFoil+Calcfoil stall+Eppler ext transition |  |  |  | L/D Max: | 114.93 | at alpha= | 4.5 | deg
Re: | 8000000 |  |  | Cd Min: | 0.00736 | at alpha= | 4.5 | deg
Mach: | 0.5 |  |  | Cl=0 at alpha= | -1.5786 | deg
|  |  |  | @ Cl=0.1, Cd= | 0.0098273
|  |  |  | @ Cl=0.4, Cd= | 0.0092609
|  |  |  | @ Cl=0.6, Cd= | 0.0075661
alpha (deg) | Cl | Cd | Cm | Cl/Cd
-20 | -1.006 | 0.1535 | 0.01 | -6.551
-19.5 | -0.98 | 0.13968 | 0.01 | -7.018
-19 | -0.955 | 0.13015 | 0.01 | -7.341
-18.5 | -0.931 | 0.12147 | 0.01 | -7.665
-18 | -0.9 | 0.12972 | 0.01 | -6.935
-17.5 | -0.874 | 0.11876 | 0.01 | -7.363
-17 | -0.85 | 0.10912 | 0.01 | -7.794
-16.5 | -0.819 | 0.11897 | 0.009 | -6.883
-16 | -0.793 | 0.10733 | 0.01 | -7.392
-15.5 | -0.768 | 0.09871 | 0.01 | -7.784
-15 | -0.739 | 0.10166 | 0.009 | -7.268
-14.5 | -0.712 | 0.0964 | 0.009 | -7.382
-14 | -0.686 | 0.08848 | 0.01 | -7.756
-13.5 | -0.658 | 0.08951 | 0.009 | -7.351
-13 | -0.63 | 0.08545 | 0.009 | -7.374
-12.5 | -0.605 | 0.07708 | 0.009 | -7.848
-12 | -0.575 | 0.07937 | 0.009 | -7.25
-11.5 | -0.549 | 0.07308 | 0.009 | -7.51
-11 | -0.524 | 0.06589 | 0.009 | -7.948
-10.5 | -0.493 | 0.06882 | 0.008 | -7.169
-10 | -0.468 | 0.06172 | 0.009 | -7.575
-9.5 | -0.439 | 0.06235 | 0.008 | -7.037
-9 | -0.412 | 0.05709 | 0.008 | -7.216
-8.5 | -0.384 | 0.05634 | 0.008 | -6.814
-8 | -0.357 | 0.0515 | 0.008 | -6.936
-7.5 | -0.329 | 0.05056 | 0.008 | -6.508
-7 | -0.376 | 0.04877 | 0.008 | -7.714
-6.5 | -0.445 | 0.04216 | 0.009 | -10.554
-6 | -0.438 | 0.03554 | 0.009 | -12.319
-5.5 | -0.492 | 0.01033 | 0.014 | -47.659
-5 | -0.444 | 0.01001 | 0.014 | -44.308
-4.5 | -0.388 | 0.00967 | 0.014 | -40.081
-4 | -0.327 | 0.01011 | 0.013 | -32.326
-3.5 | -0.263 | 0.00988 | 0.013 | -26.586
-3 | -0.196 | 0.00963 | 0.013 | -20.367
-2.5 | -0.128 | 0.00953 | 0.013 | -13.427
-2 | -0.059 | 0.00933 | 0.012 | -6.279
-1.5 | 0.011 | 0.00998 | 0.012 | 1.149
-1 | 0.082 | 0.00984 | 0.012 | 8.34
-0.5 | 0.153 | 0.00979 | 0.011 | 15.627
0 | 0.223 | 0.00928 | 0.011 | 24.085
0.5 | 0.294 | 0.00921 | 0.011 | 31.9
1 | 0.364 | 0.00923 | 0.01 | 39.433
1.5 | 0.434 | 0.00929 | 0.01 | 46.718
2 | 0.504 | 0.00946 | 0.01 | 53.244
2.5 | 0.573 | 0.00766 | 0.009 | 74.813
3 | 0.642 | 0.00742 | 0.009 | 86.459
3.5 | 0.71 | 0.0076 | 0.008 | 93.475
4 | 0.778 | 0.00744 | 0.008 | 104.595
4.5 | 0.846 | 0.00736 | 0.008 | 114.93
5 | 0.912 | 0.00843 | 0.007 | 108.18
5.5 | 0.977 | 0.00879 | 0.007 | 111.185
6 | 1.041 | 0.00941 | 0.006 | 110.643
6.5 | 1.103 | 0.00991 | 0.006 | 111.292
7 | 1.162 | 0.01052 | 0.005 | 110.448
7.5 | 1.219 | 0.01129 | 0.005 | 107.968
8 | 1.271 | 0.01253 | 0.004 | 101.434
8.5 | 1.319 | 0.01407 | 0.004 | 93.787
9 | 1.363 | 0.01591 | 0.003 | 85.631
9.5 | 1.4 | 0.01838 | 0.003 | 76.177
10 | 1.432 | 0.02168 | 0.002 | 66.035
10.5 | 1.454 | 0.02598 | 0.002 | 55.959
11 | 1.463 | 0.03158 | 0.002 | 46.319
11.5 | 1.454 | 0.0393 | 0.001 | 37
12 | 1.42 | 0.04962 | 0.001 | 28.617
12.5 | 1.341 | 0.06088 | 0 | 22.019
13 | 0.871 | 0.07797 | 0 | 11.171
13.5 | 0.897 | 0.08434 | -0.001 | 10.639
14 | 0.924 | 0.08976 | -0.001 | 10.295
14.5 | 0.952 | 0.09261 | -0.001 | 10.28
15 | 0.981 | 0.09375 | -0.002 | 10.461
15.5 | 1.007 | 0.09967 | -0.002 | 10.104
16 | 1.031 | 0.10757 | -0.003 | 9.587

## 104. Re 8M Mach 0.50 (2)
BIGFOIL.COM POLAR EXPORT
NACA34114.5
NACA34114.5 |  |  |  | Cl Max: | 1.8022 | at alpha= | 12 | deg
XFOIL ncrit=9 |  |  |  | L/D Max: | 165.507 | at alpha= | 8 | deg
Re: | 8000000 |  |  | Cd Min: | 0.24038 | at alpha= | -20 | deg
Mach: | 0.5 |  |  | Cl=0 at alpha= | -2.0918 | deg
|  |  |  | @ Cl=0.1, Cd= | 0.0070475
|  |  |  | @ Cl=0.4, Cd= | 0.0069705
|  |  |  | @ Cl=0.6, Cd= | 0.0067437
alpha (deg) | Cl | Cd | Cm | Cl/Cd
-20 | -0.6692 | 0.24038 | 0.0489 | -2.7839
-19.5 | -0.6463 | 0.23365 | 0.0447 | -2.7661
-19 | -0.6261 | 0.22565 | 0.0402 | -2.7747
-18.5 | -0.6064 | 0.21758 | 0.0358 | -2.787
-18 | -0.5892 | 0.20869 | 0.0311 | -2.8233
-17.5 | -0.5697 | 0.20095 | 0.027 | -2.835
-17 | -0.5485 | 0.19385 | 0.0231 | -2.8295
-16.5 | -0.5295 | 0.18614 | 0.0191 | -2.8446
-16 | -0.5159 | 0.17698 | 0.0147 | -2.915
-15.5 | -0.4814 | 0.16508 | 0.0029 | -2.9162
-15 | -0.4548 | 0.15609 | -0.004 | -2.9137
-14 | -0.3475 | 0.12726 | -0.0445 | -2.7306
-13.5 | -0.3428 | 0.11837 | -0.0492 | -2.896
-13 | -0.3312 | 0.11119 | -0.0528 | -2.9787
-12.5 | -0.342 | 0.10052 | -0.0585 | -3.4023
-12 | -0.3636 | 0.08899 | -0.0652 | -4.0859
-11.5 | -0.3729 | 0.07987 | -0.0703 | -4.6688
-11 | -0.3886 | 0.07024 | -0.0761 | -5.5325
-10.5 | -0.4064 | 0.05975 | -0.0846 | -6.8017
-10 | -0.4378 | 0.05136 | -0.089 | -8.5241
-9.5 | -0.4801 | 0.04523 | -0.0856 | -10.6146
-9 | -0.5293 | 0.0403 | -0.0754 | -13.134
-8.5 | -0.5804 | 0.03456 | -0.063 | -16.794
-8 | -0.625 | 0.0267 | -0.051 | -23.4082
-7.5 | -0.6445 | 0.01863 | -0.0404 | -34.5947
-7 | -0.6212 | 0.01126 | -0.0344 | -55.1687
-6.5 | -0.5581 | 0.0097 | -0.0298 | -57.5361
-6 | -0.4959 | 0.00896 | -0.025 | -55.346
-5.5 | -0.4332 | 0.00853 | -0.0207 | -50.7855
-5 | -0.3699 | 0.0082 | -0.0169 | -45.1098
-4.5 | -0.3074 | 0.00791 | -0.0133 | -38.8622
-4 | -0.2438 | 0.00769 | -0.0102 | -31.7035
-3.5 | -0.1805 | 0.00752 | -0.0074 | -24.0027
-3 | -0.1163 | 0.00736 | -0.005 | -15.8016
-2.5 | -0.0529 | 0.00725 | -0.0027 | -7.2966
-2 | 0.0119 | 0.00714 | -0.0009 | 1.6667
-1.5 | 0.0759 | 0.00707 | 0.001 | 10.7355
-1 | 0.1402 | 0.00701 | 0.0027 | 20
-0.5 | 0.2051 | 0.00696 | 0.0041 | 29.4684
0 | 0.2691 | 0.00697 | 0.0056 | 38.6083
0.5 | 0.3343 | 0.00695 | 0.0069 | 48.1007
1 | 0.3989 | 0.00697 | 0.0082 | 57.231
1.5 | 0.4635 | 0.007 | 0.0096 | 66.2143
2 | 0.5284 | 0.00701 | 0.0109 | 75.378
2.5 | 0.5912 | 0.00706 | 0.0127 | 83.7394
3 | 0.6218 | 0.00596 | 0.0205 | 104.3289
3.5 | 0.6696 | 0.00567 | 0.0254 | 118.0952
4 | 0.723 | 0.00567 | 0.0293 | 127.5132
4.5 | 0.7791 | 0.00568 | 0.0329 | 137.1655
5 | 0.8375 | 0.00585 | 0.0361 | 143.1624
5.5 | 0.8988 | 0.00601 | 0.0389 | 149.5507
6 | 0.9635 | 0.00626 | 0.041 | 153.9137
6.5 | 1.0355 | 0.00656 | 0.0419 | 157.8506
7 | 1.1104 | 0.00688 | 0.0424 | 161.3953
7.5 | 1.2012 | 0.00734 | 0.0401 | 163.6512
8 | 1.2893 | 0.00779 | 0.0387 | 165.5071
8.5 | 1.3576 | 0.00829 | 0.0412 | 163.7636
9 | 1.4373 | 0.00893 | 0.0418 | 160.9518
9.5 | 1.5111 | 0.00953 | 0.0438 | 158.5624
10 | 1.5685 | 0.01038 | 0.0484 | 151.1079
10.5 | 1.6372 | 0.0114 | 0.0509 | 143.614
11 | 1.7043 | 0.01267 | 0.0532 | 134.5146
11.5 | 1.7586 | 0.01472 | 0.0557 | 119.4701
12 | 1.8022 | 0.01764 | 0.0576 | 102.1655
12.5 | 1.8017 | 0.02218 | 0.0616 | 81.2308
13.5 | 1.7111 | 0.03848 | 0.0643 | 44.4673
14.5 | 1.5395 | 0.06238 | 0.059 | 24.6794
15 | 1.4537 | 0.07537 | 0.0542 | 19.2875
15.5 | 1.3965 | 0.08667 | 0.0499 | 16.1128
17 | 1.2765 | 0.11915 | 0.0352 | 10.7134

## 105. Re 10M Mach 0.00 (1)
BIGFOIL.COM POLAR EXPORT
NACA34114.5
NACA34114.5 |  |  |  | Cl Max: | 1.687 | at alpha= | 17 | deg
JavaFoil+Calcfoil stall+Eppler ext transition |  |  |  | L/D Max: | 140.255 | at alpha= | 8 | deg
Re: | 10000000 |  |  | Cd Min: | 0.00776 | at alpha= | 2.5 | deg
Mach: | 0 |  |  | Cl=0 at alpha= | -1.582 | deg
|  |  |  | @ Cl=0.1, Cd= | 0.0096673
|  |  |  | @ Cl=0.4, Cd= | 0.0095223
|  |  |  | @ Cl=0.6, Cd= | 0.0078833
alpha (deg) | Cl | Cd | Cm | Cl/Cd
-16 | -0.859 | 0.10319 | 0.009 | -8.326
-15.5 | -0.862 | 0.09734 | 0.009 | -8.855
-15 | -0.862 | 0.09199 | 0.009 | -9.375
-14.5 | -0.861 | 0.08665 | 0.009 | -9.936
-14 | -0.857 | 0.08135 | 0.009 | -10.538
-13.5 | -0.851 | 0.0764 | 0.009 | -11.141
-13 | -0.842 | 0.07176 | 0.009 | -11.737
-12.5 | -0.832 | 0.06654 | 0.009 | -12.497
-12 | -0.818 | 0.06142 | 0.009 | -13.314
-11.5 | -0.805 | 0.05483 | 0.01 | -14.675
-11 | -0.933 | 0.0111 | 0.014 | -84.085
-10.5 | -0.906 | 0.00941 | 0.014 | -96.288
-10 | -0.874 | 0.0096 | 0.014 | -91.04
-9.5 | -0.839 | 0.00992 | 0.014 | -84.581
-9 | -0.8 | 0.01037 | 0.013 | -77.193
-8.5 | -0.759 | 0.01018 | 0.013 | -74.536
-8 | -0.715 | 0.00998 | 0.013 | -71.671
-7.5 | -0.669 | 0.01041 | 0.013 | -64.231
-7 | -0.62 | 0.01014 | 0.013 | -61.151
-6.5 | -0.569 | 0.00987 | 0.013 | -57.616
-6 | -0.516 | 0.00966 | 0.012 | -53.395
-5.5 | -0.462 | 0.01028 | 0.012 | -44.905
-5 | -0.406 | 0.01001 | 0.012 | -40.534
-4.5 | -0.349 | 0.00988 | 0.012 | -35.308
-4 | -0.291 | 0.0097 | 0.012 | -29.976
-3.5 | -0.232 | 0.00958 | 0.011 | -24.184
-3 | -0.172 | 0.00939 | 0.011 | -18.323
-2.5 | -0.112 | 0.00926 | 0.011 | -12.077
-2 | -0.051 | 0.00983 | 0.011 | -5.199
-1.5 | 0.01 | 0.00976 | 0.01 | 1.023
-1 | 0.071 | 0.0097 | 0.01 | 7.357
-0.5 | 0.133 | 0.00963 | 0.01 | 13.79
0 | 0.194 | 0.00956 | 0.009 | 20.305
0.5 | 0.255 | 0.0095 | 0.009 | 26.888
1 | 0.316 | 0.00952 | 0.009 | 33.229
1.5 | 0.377 | 0.00956 | 0.009 | 39.467
2 | 0.438 | 0.00946 | 0.008 | 46.355
2.5 | 0.499 | 0.00776 | 0.008 | 64.304
3 | 0.56 | 0.00781 | 0.008 | 71.708
3.5 | 0.62 | 0.00792 | 0.007 | 78.305
4 | 0.68 | 0.00802 | 0.007 | 84.837
4.5 | 0.74 | 0.00817 | 0.007 | 90.642
5 | 0.8 | 0.00784 | 0.006 | 102.073
5.5 | 0.859 | 0.00804 | 0.006 | 106.874
6 | 0.918 | 0.00782 | 0.006 | 117.453
6.5 | 0.977 | 0.00804 | 0.005 | 121.476
7 | 1.035 | 0.00808 | 0.005 | 128.038
7.5 | 1.092 | 0.00826 | 0.004 | 132.281
8 | 1.149 | 0.00819 | 0.004 | 140.255
8.5 | 1.205 | 0.0092 | 0.004 | 130.983
9 | 1.259 | 0.00955 | 0.003 | 131.813
9.5 | 1.312 | 0.00994 | 0.003 | 132.059
10 | 1.363 | 0.01045 | 0.002 | 130.489
10.5 | 1.411 | 0.01115 | 0.002 | 126.541
11 | 1.454 | 0.01199 | 0.001 | 121.215
11.5 | 1.493 | 0.01321 | 0.001 | 112.963
12 | 1.526 | 0.0148 | 0.001 | 103.103
12.5 | 1.555 | 0.01705 | 0 | 91.185
13 | 1.579 | 0.01999 | 0 | 78.975
13.5 | 1.601 | 0.02326 | -0.001 | 68.832
14 | 1.621 | 0.02671 | -0.001 | 60.68
14.5 | 1.639 | 0.03031 | -0.001 | 54.061
15 | 1.655 | 0.03395 | -0.002 | 48.73
15.5 | 1.668 | 0.03771 | -0.002 | 44.245
16 | 1.678 | 0.04169 | -0.003 | 40.248
16.5 | 1.684 | 0.04586 | -0.003 | 36.716
17 | 1.687 | 0.05016 | -0.004 | 33.63
17.5 | 1.687 | 0.05476 | -0.004 | 30.804
18 | 1.683 | 0.05949 | -0.004 | 28.297
18.5 | 1.677 | 0.06438 | -0.005 | 26.053
19 | 1.668 | 0.06943 | -0.005 | 24.03
19.5 | 1.657 | 0.0747 | -0.005 | 22.178
20 | 1.639 | 0.08037 | -0.006 | 20.397

## 106. Re 10M Mach 0.00 (2)
BIGFOIL.COM POLAR EXPORT
NACA34114.5
NACA34114.5 |  |  |  | Cl Max: | 1.7418 | at alpha= | 17.5 | deg
XFOIL ncrit=9 |  |  |  | L/D Max: | 175.377 | at alpha= | 8.5 | deg
Re: | 10000000 |  |  | Cd Min: | 0.07251 | at alpha= | 20 | deg
Mach: | 0 |  |  | Cl=0 at alpha= | -1.9297 | deg
|  |  |  | @ Cl=0.1, Cd= | 0.0064625
|  |  |  | @ Cl=0.4, Cd= | 0.0063841
|  |  |  | @ Cl=0.6, Cd= | 0.0049896
alpha (deg) | Cl | Cd | Cm | Cl/Cd
-20 | -1.7404 | 0.02159 | -0.0507 | -80.6114
-19.5 | -1.7179 | 0.02007 | -0.0467 | -85.5954
-19 | -1.6906 | 0.01887 | -0.043 | -89.5919
-18.5 | -1.6602 | 0.01785 | -0.0394 | -93.0084
-18 | -1.6284 | 0.01688 | -0.0358 | -96.4692
-17.5 | -1.5941 | 0.01606 | -0.0323 | -99.259
-17 | -1.5589 | 0.01532 | -0.0288 | -101.7559
-16.5 | -1.5237 | 0.01467 | -0.0251 | -103.865
-16 | -1.4896 | 0.01409 | -0.0209 | -105.7204
-15.5 | -1.4518 | 0.01351 | -0.0174 | -107.4611
-15 | -1.4112 | 0.01298 | -0.0143 | -108.7211
-14.5 | -1.3486 | 0.01236 | -0.0159 | -109.11
-14 | -1.2931 | 0.01177 | -0.0158 | -109.8641
-13.5 | -1.1741 | 0.01073 | -0.0296 | -109.4222
-13 | -1.1132 | 0.01039 | -0.0307 | -107.1415
-12.5 | -1.0741 | 0.01015 | -0.027 | -105.8227
-12 | -1.0307 | 0.00989 | -0.0242 | -104.2164
-11.5 | -0.9853 | 0.00963 | -0.0218 | -102.3157
-11 | -0.9382 | 0.0094 | -0.0197 | -99.8085
-10.5 | -0.8912 | 0.00913 | -0.0176 | -97.6123
-10 | -0.8439 | 0.00883 | -0.0155 | -95.5719
-9.5 | -0.7953 | 0.00858 | -0.0136 | -92.6923
-9 | -0.746 | 0.00838 | -0.0119 | -89.0215
-8.5 | -0.6957 | 0.00821 | -0.0103 | -84.7381
-8 | -0.6451 | 0.00804 | -0.0088 | -80.2363
-7.5 | -0.5948 | 0.00784 | -0.0073 | -75.8673
-7 | -0.5435 | 0.00766 | -0.0059 | -70.953
-6.5 | -0.4913 | 0.00754 | -0.0047 | -65.1592
-6 | -0.4391 | 0.00739 | -0.0036 | -59.4181
-5.5 | -0.3865 | 0.00724 | -0.0024 | -53.384
-5 | -0.3331 | 0.00714 | -0.0015 | -46.6527
-4.5 | -0.2795 | 0.007 | -0.0006 | -39.9286
-4 | -0.2258 | 0.00691 | 0.0003 | -32.6773
-3.5 | -0.1713 | 0.0068 | 0.001 | -25.1912
-3 | -0.1172 | 0.00672 | 0.0018 | -17.4405
-2.5 | -0.0624 | 0.00663 | 0.0024 | -9.4118
-2 | -0.0077 | 0.00658 | 0.003 | -1.1702
-1.5 | 0.0471 | 0.00652 | 0.0036 | 7.2239
-1 | 0.1023 | 0.00646 | 0.0042 | 15.8359
-0.5 | 0.1571 | 0.00645 | 0.0047 | 24.3566
0 | 0.2125 | 0.00641 | 0.0051 | 33.1513
0.5 | 0.2674 | 0.0064 | 0.0056 | 41.7812
1 | 0.3223 | 0.0064 | 0.0061 | 50.3594
1.5 | 0.3777 | 0.00638 | 0.0065 | 59.2006
2 | 0.4319 | 0.00639 | 0.007 | 67.59
2.5 | 0.4854 | 0.00632 | 0.0077 | 76.8038
3 | 0.5177 | 0.00533 | 0.0126 | 97.1295
3.5 | 0.5627 | 0.0051 | 0.015 | 110.3333
4 | 0.61 | 0.00496 | 0.017 | 122.9839
4.5 | 0.6583 | 0.00493 | 0.0188 | 133.5294
5 | 0.7083 | 0.00501 | 0.0201 | 141.3772
5.5 | 0.7602 | 0.00506 | 0.0211 | 150.2372
6 | 0.8122 | 0.00523 | 0.0219 | 155.2964
6.5 | 0.8659 | 0.00536 | 0.0223 | 161.5485
7 | 0.9187 | 0.00557 | 0.0228 | 164.9372
7.5 | 0.9743 | 0.00574 | 0.0228 | 169.7387
8 | 1.0297 | 0.00598 | 0.0226 | 172.1906
8.5 | 1.0926 | 0.00623 | 0.0207 | 175.3772
9 | 1.1492 | 0.00658 | 0.02 | 174.6505
9.5 | 1.2096 | 0.00692 | 0.0185 | 174.7977
10 | 1.2729 | 0.00734 | 0.0162 | 173.4196
10.5 | 1.3327 | 0.00778 | 0.0146 | 171.2982
11 | 1.3872 | 0.00832 | 0.0141 | 166.7308
11.5 | 1.4361 | 0.00901 | 0.0145 | 159.3896
12 | 1.4783 | 0.00962 | 0.0164 | 153.6694
12.5 | 1.5317 | 0.01032 | 0.0156 | 148.4205
13 | 1.581 | 0.01135 | 0.0152 | 139.2952
13.5 | 1.6243 | 0.01234 | 0.0159 | 131.6288
14 | 1.665 | 0.01333 | 0.0169 | 124.9062
14.5 | 1.7033 | 0.01442 | 0.0178 | 118.1207
15 | 1.7187 | 0.01567 | 0.0228 | 109.6809
15.5 | 1.7255 | 0.01735 | 0.0282 | 99.4524
16 | 1.7349 | 0.01942 | 0.0321 | 89.3357
16.5 | 1.7394 | 0.02226 | 0.0352 | 78.1402
17 | 1.7391 | 0.02607 | 0.0371 | 66.7089
17.5 | 1.7418 | 0.03021 | 0.0376 | 57.6564
18 | 1.7364 | 0.03552 | 0.0374 | 48.8851
18.5 | 1.7135 | 0.04305 | 0.0363 | 39.8026
19 | 1.6862 | 0.05146 | 0.0345 | 32.7672
19.5 | 1.6425 | 0.06216 | 0.0316 | 26.4237
20 | 1.6046 | 0.07251 | 0.0284 | 22.1294

## 107. Re 10M Mach 0.10 (1)
BIGFOIL.COM POLAR EXPORT
NACA34114.5
NACA34114.5 |  |  |  | Cl Max: | 1.676 | at alpha= | 17 | deg
JavaFoil+Calcfoil stall+Eppler ext transition |  |  |  | L/D Max: | 139.491 | at alpha= | 8 | deg
Re: | 10000000 |  |  | Cd Min: | 0.00752 | at alpha= | 2.5 | deg
Mach: | 0.1 |  |  | Cl=0 at alpha= | -1.582 | deg
|  |  |  | @ Cl=0.1, Cd= | 0.0096841
|  |  |  | @ Cl=0.4, Cd= | 0.0095227
|  |  |  | @ Cl=0.6, Cd= | 0.0079025
alpha (deg) | Cl | Cd | Cm | Cl/Cd
-16 | -0.832 | 0.10507 | 0.009 | -7.914
-15.5 | -0.837 | 0.0994 | 0.009 | -8.421
-15 | -0.841 | 0.09364 | 0.009 | -8.976
-14.5 | -0.842 | 0.0882 | 0.009 | -9.542
-14 | -0.84 | 0.08288 | 0.009 | -10.14
-13.5 | -0.837 | 0.07793 | 0.009 | -10.735
-13 | -0.83 | 0.07301 | 0.009 | -11.37
-12.5 | -0.821 | 0.06793 | 0.009 | -12.086
-12 | -0.808 | 0.0631 | 0.009 | -12.808
-11.5 | -0.794 | 0.05775 | 0.01 | -13.751
-11 | -0.926 | 0.01142 | 0.014 | -81.075
-10.5 | -0.902 | 0.01074 | 0.014 | -84.005
-10 | -0.872 | 0.00973 | 0.014 | -89.578
-9.5 | -0.838 | 0.01003 | 0.014 | -83.545
-9 | -0.8 | 0.00976 | 0.013 | -81.989
-8.5 | -0.759 | 0.01023 | 0.013 | -74.206
-8 | -0.716 | 0.01002 | 0.013 | -71.467
-7.5 | -0.67 | 0.01053 | 0.013 | -63.622
-7 | -0.622 | 0.01019 | 0.013 | -61
-6.5 | -0.571 | 0.00997 | 0.013 | -57.222
-6 | -0.518 | 0.00971 | 0.012 | -53.341
-5.5 | -0.463 | 0.01033 | 0.012 | -44.854
-5 | -0.407 | 0.01011 | 0.012 | -40.293
-4.5 | -0.35 | 0.0099 | 0.012 | -35.382
-4 | -0.292 | 0.00972 | 0.012 | -30.057
-3.5 | -0.233 | 0.00958 | 0.011 | -24.297
-3 | -0.173 | 0.00949 | 0.011 | -18.229
-2.5 | -0.112 | 0.00931 | 0.011 | -12.072
-2 | -0.051 | 0.00925 | 0.011 | -5.553
-1.5 | 0.01 | 0.00979 | 0.01 | 1.024
-1 | 0.072 | 0.00973 | 0.01 | 7.368
-0.5 | 0.133 | 0.00963 | 0.01 | 13.867
0 | 0.195 | 0.00961 | 0.01 | 20.309
0.5 | 0.257 | 0.0095 | 0.009 | 26.999
1 | 0.318 | 0.00952 | 0.009 | 33.42
1.5 | 0.379 | 0.00956 | 0.009 | 39.67
2 | 0.441 | 0.00945 | 0.008 | 46.622
2.5 | 0.502 | 0.00752 | 0.008 | 66.681
3 | 0.562 | 0.00789 | 0.008 | 71.307
3.5 | 0.623 | 0.00791 | 0.007 | 78.74
4 | 0.684 | 0.00808 | 0.007 | 84.551
4.5 | 0.744 | 0.00773 | 0.007 | 96.218
5 | 0.804 | 0.0079 | 0.006 | 101.673
5.5 | 0.863 | 0.00809 | 0.006 | 106.739
6 | 0.922 | 0.00788 | 0.006 | 117.017
6.5 | 0.981 | 0.0081 | 0.005 | 121.22
7 | 1.04 | 0.00814 | 0.005 | 127.695
7.5 | 1.097 | 0.00832 | 0.004 | 131.85
8 | 1.154 | 0.00827 | 0.004 | 139.491
8.5 | 1.21 | 0.00929 | 0.004 | 130.288
9 | 1.264 | 0.00965 | 0.003 | 131.038
9.5 | 1.317 | 0.01005 | 0.003 | 131.003
10 | 1.368 | 0.01059 | 0.002 | 129.191
10.5 | 1.415 | 0.01132 | 0.002 | 124.946
11 | 1.458 | 0.01227 | 0.001 | 118.804
11.5 | 1.496 | 0.01352 | 0.001 | 110.637
12 | 1.528 | 0.01526 | 0.001 | 100.145
12.5 | 1.556 | 0.01765 | 0 | 88.156
13 | 1.579 | 0.02078 | 0 | 75.992
13.5 | 1.601 | 0.02417 | -0.001 | 66.224
14 | 1.619 | 0.02776 | -0.001 | 58.335
14.5 | 1.636 | 0.03142 | -0.002 | 52.072
15 | 1.651 | 0.03522 | -0.002 | 46.869
15.5 | 1.663 | 0.03908 | -0.002 | 42.558
16 | 1.671 | 0.04324 | -0.003 | 38.642
16.5 | 1.675 | 0.04743 | -0.003 | 35.312
17 | 1.676 | 0.05198 | -0.004 | 32.233
17.5 | 1.673 | 0.05664 | -0.004 | 29.538
18 | 1.667 | 0.06155 | -0.004 | 27.081
18.5 | 1.658 | 0.06659 | -0.005 | 24.894
19 | 1.645 | 0.07186 | -0.005 | 22.898
19.5 | 1.63 | 0.07746 | -0.005 | 21.041
20 | 1.609 | 0.0832 | -0.006 | 19.339

## 108. Re 10M Mach 0.10 (2)
BIGFOIL.COM POLAR EXPORT
NACA34114.5
NACA34114.5 |  |  |  | Cl Max: | 1.7367 | at alpha= | 16.5 | deg
XFOIL ncrit=9 |  |  |  | L/D Max: | 175.534 | at alpha= | 8.5 | deg
Re: | 10000000 |  |  | Cd Min: | 0.07966 | at alpha= | 20 | deg
Mach: | 0.1 |  |  | Cl=0 at alpha= | -1.9339 | deg
|  |  |  | @ Cl=0.1, Cd= | 0.0064736
|  |  |  | @ Cl=0.4, Cd= | 0.0063936
|  |  |  | @ Cl=0.6, Cd= | 0.0050138
alpha (deg) | Cl | Cd | Cm | Cl/Cd
-20 | -1.7397 | 0.02357 | -0.0577 | -73.8099
-19.5 | -1.7179 | 0.02192 | -0.0537 | -78.3714
-19 | -1.6948 | 0.02035 | -0.0495 | -83.2826
-18.5 | -1.6672 | 0.01907 | -0.0454 | -87.4253
-18 | -1.6372 | 0.01791 | -0.0413 | -91.4126
-17.5 | -1.6043 | 0.01693 | -0.0374 | -94.7608
-17 | -1.57 | 0.01604 | -0.0335 | -97.8803
-16.5 | -1.5346 | 0.01525 | -0.0295 | -100.6295
-16 | -1.4998 | 0.01458 | -0.0252 | -102.8669
-15.5 | -1.4637 | 0.01395 | -0.021 | -104.9247
-15 | -1.4253 | 0.01336 | -0.0172 | -106.6841
-14.5 | -1.3619 | 0.01268 | -0.0184 | -107.4054
-14 | -1.3052 | 0.01208 | -0.0182 | -108.0464
-13.5 | -1.1866 | 0.01105 | -0.0312 | -107.3846
-13 | -1.1199 | 0.01062 | -0.0332 | -105.452
-12.5 | -1.0815 | 0.01033 | -0.0292 | -104.6951
-12 | -1.0379 | 0.01004 | -0.0262 | -103.3765
-11.5 | -0.9921 | 0.00976 | -0.0236 | -101.6496
-11 | -0.9446 | 0.0095 | -0.0213 | -99.4316
-10.5 | -0.8966 | 0.00926 | -0.0191 | -96.8251
-10 | -0.849 | 0.00894 | -0.0168 | -94.9664
-9.5 | -0.8002 | 0.00866 | -0.0148 | -92.4018
-9 | -0.7506 | 0.00845 | -0.0129 | -88.8284
-8.5 | -0.6999 | 0.00826 | -0.0113 | -84.7337
-8 | -0.6488 | 0.0081 | -0.0097 | -80.0988
-7.5 | -0.5979 | 0.00789 | -0.0081 | -75.7795
-7 | -0.5465 | 0.0077 | -0.0066 | -70.974
-6.5 | -0.494 | 0.00756 | -0.0053 | -65.3439
-6 | -0.4412 | 0.00743 | -0.004 | -59.3809
-5.5 | -0.3884 | 0.00726 | -0.0028 | -53.4986
-5 | -0.3348 | 0.00716 | -0.0018 | -46.7598
-4.5 | -0.2806 | 0.00702 | -0.0009 | -39.9715
-4 | -0.2267 | 0.00692 | 0.0001 | -32.7601
-3.5 | -0.1718 | 0.00682 | 0.0008 | -25.1906
-3 | -0.1175 | 0.00673 | 0.0016 | -17.4591
-2.5 | -0.0622 | 0.00664 | 0.0023 | -9.3675
-2 | -0.0073 | 0.00659 | 0.003 | -1.1077
-1.5 | 0.0479 | 0.00653 | 0.0036 | 7.3354
-1 | 0.1033 | 0.00647 | 0.0041 | 15.966
-0.5 | 0.1585 | 0.00646 | 0.0047 | 24.5356
0 | 0.2142 | 0.00642 | 0.0051 | 33.3645
0.5 | 0.2694 | 0.00641 | 0.0057 | 42.0281
1 | 0.3247 | 0.00641 | 0.0061 | 50.6552
1.5 | 0.3804 | 0.00639 | 0.0065 | 59.5305
2 | 0.4349 | 0.0064 | 0.0071 | 67.9531
2.5 | 0.4889 | 0.00633 | 0.0078 | 77.2354
3 | 0.5212 | 0.00535 | 0.0127 | 97.4206
3.5 | 0.5663 | 0.00512 | 0.0152 | 110.6055
4 | 0.6139 | 0.00497 | 0.0172 | 123.5211
4.5 | 0.6623 | 0.00495 | 0.0191 | 133.798
5 | 0.7128 | 0.00503 | 0.0205 | 141.7097
5.5 | 0.7649 | 0.00509 | 0.0215 | 150.275
6 | 0.8172 | 0.00525 | 0.0224 | 155.6571
6.5 | 0.8714 | 0.00538 | 0.0228 | 161.9703
7 | 0.9244 | 0.0056 | 0.0234 | 165.0714
7.5 | 0.9807 | 0.00577 | 0.0233 | 169.9653
8 | 1.0367 | 0.00602 | 0.0231 | 172.2093
8.5 | 1.1006 | 0.00627 | 0.0212 | 175.5343
9 | 1.1577 | 0.00662 | 0.0206 | 174.8792
9.5 | 1.219 | 0.00698 | 0.0191 | 174.6418
10 | 1.2827 | 0.00741 | 0.0169 | 173.1039
10.5 | 1.343 | 0.00786 | 0.0154 | 170.8651
11 | 1.3975 | 0.00841 | 0.015 | 166.1712
11.5 | 1.4466 | 0.00911 | 0.0156 | 158.7925
12 | 1.4899 | 0.00974 | 0.0174 | 152.9671
12.5 | 1.5437 | 0.01048 | 0.0167 | 147.2996
13 | 1.5925 | 0.01153 | 0.0166 | 138.118
13.5 | 1.6337 | 0.0126 | 0.0178 | 129.6587
14 | 1.6748 | 0.01361 | 0.0188 | 123.0566
14.5 | 1.7112 | 0.01486 | 0.02 | 115.1548
15 | 1.7189 | 0.01624 | 0.0262 | 105.8436
15.5 | 1.7265 | 0.01813 | 0.0311 | 95.2289
16 | 1.7344 | 0.02053 | 0.0347 | 84.4812
16.5 | 1.7367 | 0.02382 | 0.0374 | 72.9093
17 | 1.7327 | 0.02828 | 0.0387 | 61.2694
17.5 | 1.7309 | 0.03314 | 0.0389 | 52.2299
18 | 1.7188 | 0.03934 | 0.0383 | 43.6909
18.5 | 1.688 | 0.04796 | 0.0367 | 35.196
19 | 1.6549 | 0.05724 | 0.0344 | 28.9116
19.5 | 1.611 | 0.06813 | 0.0312 | 23.646
20 | 1.5655 | 0.07966 | 0.0274 | 19.6523

## 109. Re 10M Mach 0.25 (1)
BIGFOIL.COM POLAR EXPORT
NACA34114.5
NACA34114.5 |  |  |  | Cl Max: | 1.62 | at alpha= | 15.5 | deg
JavaFoil+Calcfoil stall+Eppler ext transition |  |  |  | L/D Max: | 131.607 | at alpha= | 6.5 | deg
Re: | 10000000 |  |  | Cd Min: | 0.00764 | at alpha= | 6.5 | deg
Mach: | 0.25 |  |  | Cl=0 at alpha= | -1.5794 | deg
|  |  |  | @ Cl=0.1, Cd= | 0.0099229
|  |  |  | @ Cl=0.4, Cd= | 0.0091532
|  |  |  | @ Cl=0.6, Cd= | 0.0079351
alpha (deg) | Cl | Cd | Cm | Cl/Cd
-14.5 | -0.679 | 0.09861 | 0.008 | -6.881
-14 | -0.7 | 0.09224 | 0.008 | -7.589
-13.5 | -0.717 | 0.08612 | 0.009 | -8.327
-13 | -0.73 | 0.08049 | 0.009 | -9.067
-12.5 | -0.737 | 0.0751 | 0.009 | -9.815
-12 | -0.739 | 0.07023 | 0.009 | -10.516
-11.5 | -0.736 | 0.06525 | 0.009 | -11.274
-11 | -0.728 | 0.06078 | 0.009 | -11.984
-10.5 | -0.718 | 0.05599 | 0.009 | -12.818
-10 | -0.704 | 0.05063 | 0.009 | -13.908
-9.5 | -0.822 | 0.0107 | 0.014 | -76.802
-9 | -0.792 | 0.00966 | 0.014 | -82.056
-8.5 | -0.758 | 0.01002 | 0.014 | -75.601
-8 | -0.718 | 0.01042 | 0.014 | -68.96
-7.5 | -0.675 | 0.01014 | 0.013 | -66.587
-7 | -0.629 | 0.00987 | 0.013 | -63.768
-6.5 | -0.579 | 0.01028 | 0.013 | -56.393
-6 | -0.527 | 0.01004 | 0.013 | -52.508
-5.5 | -0.473 | 0.00982 | 0.013 | -48.141
-5 | -0.416 | 0.00958 | 0.012 | -43.452
-4.5 | -0.358 | 0.0102 | 0.012 | -35.119
-4 | -0.299 | 0.00996 | 0.012 | -30.043
-3.5 | -0.239 | 0.00975 | 0.012 | -24.471
-3 | -0.177 | 0.00963 | 0.011 | -18.419
-2.5 | -0.115 | 0.00953 | 0.011 | -12.1
-2 | -0.053 | 0.00936 | 0.011 | -5.635
-1.5 | 0.01 | 0.0093 | 0.011 | 1.108
-1 | 0.074 | 0.00996 | 0.01 | 7.395
-0.5 | 0.137 | 0.00987 | 0.01 | 13.885
0 | 0.2 | 0.0098 | 0.01 | 20.457
0.5 | 0.264 | 0.00976 | 0.01 | 27.005
1 | 0.327 | 0.00977 | 0.009 | 33.419
1.5 | 0.39 | 0.00915 | 0.009 | 42.579
2 | 0.452 | 0.00917 | 0.009 | 49.332
2.5 | 0.515 | 0.00765 | 0.008 | 67.336
3 | 0.577 | 0.0078 | 0.008 | 74.044
3.5 | 0.64 | 0.00817 | 0.008 | 78.312
4 | 0.702 | 0.00782 | 0.007 | 89.751
4.5 | 0.763 | 0.00796 | 0.007 | 95.833
5 | 0.825 | 0.00817 | 0.006 | 100.947
5.5 | 0.885 | 0.00791 | 0.006 | 111.974
6 | 0.946 | 0.00775 | 0.006 | 122.065
6.5 | 1.006 | 0.00764 | 0.005 | 131.607
7 | 1.065 | 0.00813 | 0.005 | 131.011
7.5 | 1.123 | 0.00879 | 0.004 | 127.803
8 | 1.181 | 0.00948 | 0.004 | 124.536
8.5 | 1.237 | 0.00981 | 0.004 | 126.122
9 | 1.291 | 0.01025 | 0.003 | 125.941
9.5 | 1.343 | 0.01082 | 0.003 | 124.151
10 | 1.392 | 0.01151 | 0.002 | 120.901
10.5 | 1.436 | 0.01247 | 0.002 | 115.16
11 | 1.475 | 0.01386 | 0.001 | 106.461
11.5 | 1.509 | 0.01571 | 0.001 | 96
12 | 1.536 | 0.01825 | 0.001 | 84.173
12.5 | 1.558 | 0.02166 | 0 | 71.938
13 | 1.576 | 0.02565 | 0 | 61.443
13.5 | 1.592 | 0.02989 | -0.001 | 53.278
14 | 1.605 | 0.03411 | -0.001 | 47.048
14.5 | 1.614 | 0.03848 | -0.002 | 41.939
15 | 1.619 | 0.04292 | -0.002 | 37.732
15.5 | 1.62 | 0.04769 | -0.002 | 33.977
16 | 1.614 | 0.05253 | -0.003 | 30.729
16.5 | 1.602 | 0.05774 | -0.003 | 27.749
17 | 1.585 | 0.0631 | -0.004 | 25.111
17.5 | 1.561 | 0.06886 | -0.004 | 22.671
18 | 1.532 | 0.07479 | -0.004 | 20.482
18.5 | 1.497 | 0.08126 | -0.005 | 18.421
19 | 1.456 | 0.08803 | -0.005 | 16.544
19.5 | 1.41 | 0.09524 | -0.005 | 14.809
20 | 1.355 | 0.10264 | -0.006 | 13.207

## 110. Re 10M Mach 0.25 (2)
BIGFOIL.COM POLAR EXPORT
NACA34114.5
NACA34114.5 |  |  |  | Cl Max: | 1.722 | at alpha= | 15.5 | deg
XFOIL ncrit=9 |  |  |  | L/D Max: | 176.061 | at alpha= | 9 | deg
Re: | 10000000 |  |  | Cd Min: | 0.18668 | at alpha= | -20 | deg
Mach: | 0.25 |  |  | Cl=0 at alpha= | -1.9556 | deg
|  |  |  | @ Cl=0.1, Cd= | 0.0065365
|  |  |  | @ Cl=0.4, Cd= | 0.0064517
|  |  |  | @ Cl=0.6, Cd= | 0.005162
alpha (deg) | Cl | Cd | Cm | Cl/Cd
-20 | -0.7376 | 0.18668 | 0.0256 | -3.9511
-18.5 | -1.2748 | 0.06393 | -0.0697 | -19.9406
-18 | -1.4903 | 0.03902 | -0.0785 | -38.1932
-17.5 | -1.5451 | 0.03031 | -0.0733 | -50.9766
-17 | -1.5565 | 0.02584 | -0.0666 | -60.2361
-16.5 | -1.5541 | 0.02238 | -0.0594 | -69.4415
-16 | -1.5348 | 0.02006 | -0.0527 | -76.5105
-15.5 | -1.5079 | 0.0183 | -0.0462 | -82.3989
-15 | -1.4781 | 0.01696 | -0.0394 | -87.1521
-14.5 | -1.4322 | 0.01567 | -0.0353 | -91.3976
-14 | -1.3715 | 0.0145 | -0.0337 | -94.5862
-13.5 | -1.2602 | 0.01307 | -0.042 | -96.4193
-13 | -1.1584 | 0.01216 | -0.0486 | -95.2632
-12.5 | -1.1224 | 0.01182 | -0.0424 | -94.9577
-12 | -1.0778 | 0.01122 | -0.038 | -96.0606
-11.5 | -1.0301 | 0.01067 | -0.0343 | -96.5417
-11 | -0.9805 | 0.01022 | -0.0309 | -95.9393
-10.5 | -0.9302 | 0.00985 | -0.0277 | -94.4365
-10 | -0.8787 | 0.00953 | -0.0248 | -92.2036
-9.5 | -0.8265 | 0.00924 | -0.0221 | -89.4481
-9 | -0.7755 | 0.00888 | -0.0193 | -87.3311
-8.5 | -0.723 | 0.00859 | -0.0168 | -84.1676
-8 | -0.6699 | 0.00836 | -0.0145 | -80.1316
-7.5 | -0.616 | 0.00817 | -0.0125 | -75.3978
-7 | -0.5627 | 0.00795 | -0.0104 | -70.7799
-6.5 | -0.5087 | 0.00774 | -0.0085 | -65.7235
-6 | -0.4539 | 0.00759 | -0.0068 | -59.8024
-5.5 | -0.3984 | 0.00741 | -0.0053 | -53.7652
-5 | -0.3433 | 0.00725 | -0.0038 | -47.3517
-4.5 | -0.2872 | 0.00713 | -0.0026 | -40.2805
-4 | -0.2313 | 0.00699 | -0.0013 | -33.0901
-3.5 | -0.1749 | 0.00689 | -0.0003 | -25.3846
-3 | -0.1185 | 0.00679 | 0.0007 | -17.4521
-2.5 | -0.0614 | 0.00671 | 0.0016 | -9.1505
-2 | -0.0051 | 0.00665 | 0.0025 | -0.76692
-1.5 | 0.0523 | 0.00657 | 0.0032 | 7.9604
-1 | 0.1093 | 0.00653 | 0.004 | 16.7381
-0.5 | 0.1664 | 0.0065 | 0.0046 | 25.6
0 | 0.2239 | 0.00646 | 0.0052 | 34.6594
0.5 | 0.2806 | 0.00647 | 0.0059 | 43.3694
1 | 0.3381 | 0.00645 | 0.0064 | 52.4186
1.5 | 0.3951 | 0.00645 | 0.007 | 61.2558
2 | 0.4516 | 0.00647 | 0.0077 | 69.7991
2.5 | 0.508 | 0.00641 | 0.0084 | 79.2512
3 | 0.5403 | 0.00546 | 0.0138 | 98.956
3.5 | 0.5867 | 0.0052 | 0.0165 | 112.8269
4 | 0.6357 | 0.00506 | 0.0188 | 125.6324
4.5 | 0.6847 | 0.00507 | 0.0211 | 135.0493
5 | 0.7378 | 0.00511 | 0.0225 | 144.3836
5.5 | 0.7907 | 0.00522 | 0.024 | 151.4751
6 | 0.8452 | 0.00538 | 0.0251 | 157.1004
6.5 | 0.9014 | 0.00552 | 0.0258 | 163.2971
7 | 0.9565 | 0.00576 | 0.0267 | 166.059
7.5 | 1.0158 | 0.00594 | 0.0267 | 171.0101
8 | 1.0768 | 0.00625 | 0.0263 | 172.288
8.5 | 1.1455 | 0.00652 | 0.0242 | 175.6902
9 | 1.2113 | 0.00688 | 0.0228 | 176.061
9.5 | 1.2717 | 0.0073 | 0.0224 | 174.2055
10 | 1.3376 | 0.00781 | 0.0208 | 171.2676
10.5 | 1.3999 | 0.00831 | 0.02 | 168.4597
11 | 1.4549 | 0.00896 | 0.0205 | 162.3772
11.5 | 1.4968 | 0.00966 | 0.0237 | 154.9482
12 | 1.5549 | 0.01047 | 0.0234 | 148.51
12.5 | 1.604 | 0.01149 | 0.0244 | 139.5997
13 | 1.6486 | 0.01264 | 0.0258 | 130.4272
13.5 | 1.6862 | 0.01412 | 0.0278 | 119.4193
14 | 1.717 | 0.01584 | 0.0301 | 108.3965
14.5 | 1.7165 | 0.01805 | 0.0367 | 95.097
15 | 1.7184 | 0.02109 | 0.0409 | 81.4794
15.5 | 1.722 | 0.02475 | 0.0433 | 69.5758
16 | 1.7107 | 0.0302 | 0.0446 | 56.6457
16.5 | 1.6917 | 0.03694 | 0.0446 | 45.7959
17 | 1.6669 | 0.04468 | 0.0437 | 37.3075
17.5 | 1.6198 | 0.0551 | 0.0414 | 29.3975
18 | 1.5706 | 0.06624 | 0.0383 | 23.7107
18.5 | 1.5281 | 0.07701 | 0.0348 | 19.8429
19 | 1.4844 | 0.08834 | 0.0307 | 16.8033
19.5 | 1.448 | 0.09909 | 0.0265 | 14.613
20 | 1.4173 | 0.10957 | 0.0221 | 12.9351

## 111. Re 10M Mach 0.50 (1)
BIGFOIL.COM POLAR EXPORT
NACA34114.5
NACA34114.5 |  |  |  | Cl Max: | 1.463 | at alpha= | 11 | deg
JavaFoil+Calcfoil stall+Eppler ext transition |  |  |  | L/D Max: | 116.107 | at alpha= | 4.5 | deg
Re: | 10000000 |  |  | Cd Min: | 0.00728 | at alpha= | 4.5 | deg
Mach: | 0.5 |  |  | Cl=0 at alpha= | -1.5786 | deg
|  |  |  | @ Cl=0.1, Cd= | 0.0095247
|  |  |  | @ Cl=0.4, Cd= | 0.0092937
|  |  |  | @ Cl=0.6, Cd= | 0.0076787
alpha (deg) | Cl | Cd | Cm | Cl/Cd
-20 | -1.007 | 0.15875 | 0.01 | -6.344
-19.5 | -0.984 | 0.13777 | 0.01 | -7.141
-19 | -0.961 | 0.12674 | 0.011 | -7.579
-18.5 | -0.938 | 0.11631 | 0.011 | -8.063
-18 | -0.9 | 0.12654 | 0.01 | -7.113
-17.5 | -0.876 | 0.11586 | 0.01 | -7.56
-17 | -0.854 | 0.1053 | 0.01 | -8.106
-16.5 | -0.82 | 0.1143 | 0.01 | -7.17
-16 | -0.794 | 0.10493 | 0.01 | -7.571
-15.5 | -0.77 | 0.09609 | 0.01 | -8.017
-15 | -0.74 | 0.09954 | 0.01 | -7.433
-14.5 | -0.713 | 0.09404 | 0.009 | -7.579
-14 | -0.688 | 0.08597 | 0.01 | -8.004
-13.5 | -0.659 | 0.08777 | 0.009 | -7.504
-13 | -0.631 | 0.08362 | 0.009 | -7.544
-12.5 | -0.606 | 0.07511 | 0.01 | -8.074
-12 | -0.576 | 0.07799 | 0.009 | -7.385
-11.5 | -0.55 | 0.0714 | 0.009 | -7.697
-11 | -0.525 | 0.06418 | 0.01 | -8.179
-10.5 | -0.494 | 0.06727 | 0.009 | -7.343
-10 | -0.468 | 0.06045 | 0.009 | -7.749
-9.5 | -0.439 | 0.06105 | 0.008 | -7.195
-9 | -0.413 | 0.05594 | 0.009 | -7.377
-8.5 | -0.384 | 0.05544 | 0.008 | -6.931
-8 | -0.358 | 0.05054 | 0.009 | -7.078
-7.5 | -0.329 | 0.04973 | 0.008 | -6.623
-7 | -0.377 | 0.04797 | 0.008 | -7.849
-6.5 | -0.446 | 0.04135 | 0.009 | -10.778
-6 | -0.53 | 0.01011 | 0.014 | -52.37
-5.5 | -0.493 | 0.01003 | 0.014 | -49.117
-5 | -0.444 | 0.00967 | 0.014 | -45.871
-4.5 | -0.388 | 0.00936 | 0.014 | -41.436
-4 | -0.327 | 0.0098 | 0.013 | -33.342
-3.5 | -0.263 | 0.00959 | 0.013 | -27.38
-3 | -0.196 | 0.00931 | 0.013 | -21.062
-2.5 | -0.128 | 0.0092 | 0.013 | -13.895
-2 | -0.059 | 0.00904 | 0.012 | -6.483
-1.5 | 0.011 | 0.00962 | 0.012 | 1.193
-1 | 0.082 | 0.00955 | 0.012 | 8.598
-0.5 | 0.153 | 0.00945 | 0.011 | 16.18
0 | 0.223 | 0.00949 | 0.011 | 23.56
0.5 | 0.294 | 0.00895 | 0.011 | 32.822
1 | 0.364 | 0.00898 | 0.01 | 40.532
1.5 | 0.434 | 0.00959 | 0.01 | 45.247
2 | 0.504 | 0.00962 | 0.01 | 52.366
2.5 | 0.573 | 0.00762 | 0.009 | 75.158
3 | 0.642 | 0.00777 | 0.009 | 82.629
3.5 | 0.711 | 0.00754 | 0.008 | 94.22
4 | 0.779 | 0.00736 | 0.008 | 105.739
4.5 | 0.846 | 0.00728 | 0.008 | 116.107
5 | 0.912 | 0.00833 | 0.007 | 109.497
5.5 | 0.978 | 0.0089 | 0.007 | 109.816
6 | 1.042 | 0.00929 | 0.006 | 112.159
6.5 | 1.104 | 0.00978 | 0.006 | 112.876
7 | 1.164 | 0.01035 | 0.005 | 112.448
7.5 | 1.22 | 0.01114 | 0.005 | 109.542
8 | 1.273 | 0.0123 | 0.004 | 103.511
8.5 | 1.321 | 0.01384 | 0.004 | 95.442
9 | 1.364 | 0.01567 | 0.003 | 87.039
9.5 | 1.402 | 0.01812 | 0.003 | 77.337
10 | 1.433 | 0.02139 | 0.003 | 67.007
10.5 | 1.455 | 0.02576 | 0.002 | 56.481
11 | 1.463 | 0.03145 | 0.002 | 46.532
11.5 | 1.454 | 0.03924 | 0.001 | 37.063
12 | 1.422 | 0.04895 | 0.001 | 29.043
12.5 | 1.343 | 0.05926 | 0 | 22.663
13 | 0.873 | 0.07546 | 0 | 11.565
13.5 | 0.899 | 0.08145 | -0.001 | 11.037
14 | 0.926 | 0.08685 | -0.001 | 10.657
14.5 | 0.954 | 0.08958 | -0.001 | 10.648
15 | 0.983 | 0.09007 | -0.002 | 10.914
15.5 | 1.003 | 0.10611 | -0.002 | 9.453
16 | 1.018 | 0.12904 | -0.003 | 7.89

## 112. Re 10M Mach 0.50 (2)
BIGFOIL.COM POLAR EXPORT
NACA34114.5
NACA34114.5 |  |  |  | Cl Max: | 1.8213 | at alpha= | 12.5 | deg
XFOIL ncrit=9 |  |  |  | L/D Max: | 172.861 | at alpha= | 8.5 | deg
Re: | 10000000 |  |  | Cd Min: | 0.12781 | at alpha= | 17.5 | deg
Mach: | 0.5 |  |  | Cl=0 at alpha= | -2.0729 | deg
|  |  |  | @ Cl=0.1, Cd= | 0.0067919
|  |  |  | @ Cl=0.4, Cd= | 0.00674
|  |  |  | @ Cl=0.6, Cd= | 0.0066675
alpha (deg) | Cl | Cd | Cm | Cl/Cd
-12.5 | -0.3712 | 0.09544 | -0.0629 | -3.8894
-12 | -0.3984 | 0.08356 | -0.0703 | -4.7678
-11.5 | -0.4131 | 0.074 | -0.0761 | -5.5824
-11 | -0.4291 | 0.06423 | -0.0827 | -6.6807
-10.5 | -0.45 | 0.05458 | -0.0905 | -8.2448
-10 | -0.4825 | 0.04796 | -0.0907 | -10.0605
-9.5 | -0.524 | 0.04269 | -0.0845 | -12.2745
-9 | -0.5696 | 0.03858 | -0.0722 | -14.7641
-8.5 | -0.6133 | 0.03223 | -0.0609 | -19.0289
-8 | -0.6534 | 0.0243 | -0.0489 | -26.8889
-7.5 | -0.6753 | 0.01503 | -0.0387 | -44.9301
-7 | -0.6296 | 0.01031 | -0.0336 | -61.0669
-6.5 | -0.5663 | 0.00914 | -0.0287 | -61.9584
-6 | -0.503 | 0.00859 | -0.0239 | -58.5565
-5.5 | -0.4399 | 0.00814 | -0.0196 | -54.0418
-5 | -0.3763 | 0.00785 | -0.0158 | -47.9363
-4.5 | -0.3117 | 0.00762 | -0.0125 | -40.9055
-4 | -0.2486 | 0.0074 | -0.0094 | -33.5946
-3.5 | -0.1837 | 0.00724 | -0.0068 | -25.3729
-3 | -0.1201 | 0.0071 | -0.0043 | -16.9155
-2.5 | -0.0551 | 0.00698 | -0.0023 | -7.894
-2 | 0.0094 | 0.00688 | -0.0004 | 1.3663
-1.5 | 0.0738 | 0.00682 | 0.0014 | 10.8211
-1 | 0.1391 | 0.00675 | 0.0029 | 20.6074
-0.5 | 0.2036 | 0.00674 | 0.0044 | 30.2077
0 | 0.2689 | 0.00671 | 0.0057 | 40.0745
0.5 | 0.334 | 0.0067 | 0.007 | 49.8507
1 | 0.3985 | 0.00674 | 0.0084 | 59.1246
1.5 | 0.4642 | 0.00674 | 0.0095 | 68.8724
2 | 0.5286 | 0.0068 | 0.0109 | 77.7353
2.5 | 0.5934 | 0.00681 | 0.0124 | 87.1366
3 | 0.6323 | 0.00597 | 0.0186 | 105.9129
3.5 | 0.6792 | 0.00566 | 0.0236 | 120
4 | 0.7335 | 0.00552 | 0.0273 | 132.8804
4.5 | 0.7876 | 0.00553 | 0.0313 | 142.4231
5 | 0.8462 | 0.00566 | 0.0345 | 149.5053
5.5 | 0.9062 | 0.00579 | 0.0376 | 156.5112
6 | 0.9658 | 0.00604 | 0.0407 | 159.9007
6.5 | 1.0318 | 0.00624 | 0.0429 | 165.3526
7 | 1.104 | 0.0066 | 0.0439 | 167.2727
7.5 | 1.1873 | 0.00693 | 0.0431 | 171.3276
8 | 1.2808 | 0.00746 | 0.0405 | 171.689
8.5 | 1.3656 | 0.0079 | 0.0401 | 172.8608
9 | 1.4352 | 0.00847 | 0.0427 | 169.4451
9.5 | 1.5122 | 0.00911 | 0.0441 | 165.9934
10 | 1.5801 | 0.00981 | 0.0473 | 161.0703
10.5 | 1.6367 | 0.01076 | 0.052 | 152.1097
11 | 1.7031 | 0.01202 | 0.0545 | 141.6889
11.5 | 1.7612 | 0.01377 | 0.0572 | 127.9012
12 | 1.8067 | 0.01641 | 0.0597 | 110.0975
12.5 | 1.8213 | 0.02119 | 0.0611 | 85.9509
13.5 | 1.7352 | 0.0369 | 0.0647 | 47.0244
14 | 1.6484 | 0.04863 | 0.0628 | 33.8968
14.5 | 1.5612 | 0.06084 | 0.0595 | 25.6607
15 | 1.475 | 0.07374 | 0.0548 | 20.0027
15.5 | 1.4123 | 0.08543 | 0.0503 | 16.5317
16.5 | 1.3292 | 0.10656 | 0.0416 | 12.4737
17 | 1.2912 | 0.11758 | 0.0363 | 10.9815
17.5 | 1.2658 | 0.12781 | 0.0311 | 9.9038

## 113. Re 12M Mach 0.00 (1)
BIGFOIL.COM POLAR EXPORT
NACA34114.5
NACA34114.5 |  |  |  | Cl Max: | 1.691 | at alpha= | 17 | deg
JavaFoil+Calcfoil stall+Eppler ext transition |  |  |  | L/D Max: | 140.8 | at alpha= | 8 | deg
Re: | 12000000 |  |  | Cd Min: | 0.00779 | at alpha= | 3 | deg
Mach: | 0 |  |  | Cl=0 at alpha= | -1.582 | deg
|  |  |  | @ Cl=0.1, Cd= | 0.0094279
|  |  |  | @ Cl=0.4, Cd= | 0.0093198
|  |  |  | @ Cl=0.6, Cd= | 0.00787
alpha (deg) | Cl | Cd | Cm | Cl/Cd
-16.5 | -0.855 | 0.10811 | 0.009 | -7.911
-16 | -0.86 | 0.10243 | 0.009 | -8.393
-15.5 | -0.862 | 0.09657 | 0.009 | -8.931
-15 | -0.863 | 0.09122 | 0.009 | -9.461
-14.5 | -0.861 | 0.08606 | 0.009 | -10.01
-14 | -0.858 | 0.08061 | 0.009 | -10.644
-13.5 | -0.852 | 0.07529 | 0.009 | -11.319
-13 | -0.844 | 0.07055 | 0.009 | -11.961
-12.5 | -0.834 | 0.06505 | 0.009 | -12.814
-12 | -0.821 | 0.05926 | 0.01 | -13.854
-11.5 | -0.956 | 0.01158 | 0.014 | -82.492
-11 | -0.935 | 0.0108 | 0.014 | -86.546
-10.5 | -0.906 | 0.00975 | 0.014 | -92.953
-10 | -0.874 | 0.01003 | 0.014 | -87.138
-9.5 | -0.839 | 0.00973 | 0.014 | -86.249
-9 | -0.8 | 0.01018 | 0.013 | -78.619
-8.5 | -0.759 | 0.00993 | 0.013 | -76.468
-8 | -0.715 | 0.01042 | 0.013 | -68.656
-7.5 | -0.669 | 0.01015 | 0.013 | -65.893
-7 | -0.62 | 0.00987 | 0.013 | -62.818
-6.5 | -0.569 | 0.00962 | 0.013 | -59.174
-6 | -0.516 | 0.01023 | 0.012 | -50.43
-5.5 | -0.462 | 0.01001 | 0.012 | -46.126
-5 | -0.406 | 0.00981 | 0.012 | -41.375
-4.5 | -0.349 | 0.00956 | 0.012 | -36.473
-4 | -0.291 | 0.00942 | 0.012 | -30.856
-3.5 | -0.232 | 0.00932 | 0.011 | -24.877
-3 | -0.172 | 0.00917 | 0.011 | -18.762
-2.5 | -0.112 | 0.0097 | 0.011 | -11.525
-2 | -0.051 | 0.00963 | 0.011 | -5.305
-1.5 | 0.01 | 0.00949 | 0.01 | 1.051
-1 | 0.071 | 0.00947 | 0.01 | 7.529
-0.5 | 0.133 | 0.00938 | 0.01 | 14.161
0 | 0.194 | 0.00933 | 0.009 | 20.818
0.5 | 0.255 | 0.00928 | 0.009 | 27.528
1 | 0.316 | 0.00931 | 0.009 | 34.01
1.5 | 0.377 | 0.00935 | 0.009 | 40.364
2 | 0.438 | 0.00927 | 0.008 | 47.291
2.5 | 0.499 | 0.00829 | 0.008 | 60.227
3 | 0.56 | 0.00779 | 0.008 | 71.882
3.5 | 0.62 | 0.00791 | 0.007 | 78.403
4 | 0.68 | 0.008 | 0.007 | 85.088
4.5 | 0.74 | 0.00815 | 0.007 | 90.883
5 | 0.8 | 0.00781 | 0.006 | 102.488
5.5 | 0.859 | 0.008 | 0.006 | 107.365
6 | 0.918 | 0.00823 | 0.006 | 111.568
6.5 | 0.977 | 0.00801 | 0.005 | 121.953
7 | 1.035 | 0.00804 | 0.005 | 128.737
7.5 | 1.092 | 0.00823 | 0.004 | 132.727
8 | 1.149 | 0.00816 | 0.004 | 140.8
8.5 | 1.205 | 0.00917 | 0.004 | 131.366
9 | 1.26 | 0.0095 | 0.003 | 132.646
9.5 | 1.313 | 0.00987 | 0.003 | 132.939
10 | 1.363 | 0.01041 | 0.002 | 131
10.5 | 1.411 | 0.0111 | 0.002 | 127.085
11 | 1.454 | 0.01195 | 0.001 | 121.681
11.5 | 1.493 | 0.0132 | 0.001 | 113.065
12 | 1.526 | 0.01484 | 0.001 | 102.829
12.5 | 1.555 | 0.01708 | 0 | 91.022
13 | 1.58 | 0.01989 | 0 | 79.439
13.5 | 1.603 | 0.02289 | -0.001 | 70.02
14 | 1.624 | 0.02605 | -0.001 | 62.318
14.5 | 1.642 | 0.02938 | -0.002 | 55.882
15 | 1.659 | 0.03276 | -0.002 | 50.631
15.5 | 1.672 | 0.03641 | -0.002 | 45.932
16 | 1.682 | 0.04023 | -0.003 | 41.802
16.5 | 1.688 | 0.04421 | -0.003 | 38.18
17 | 1.691 | 0.04844 | -0.004 | 34.909
17.5 | 1.691 | 0.05291 | -0.004 | 31.956
18 | 1.687 | 0.05758 | -0.004 | 29.301
18.5 | 1.681 | 0.06233 | -0.005 | 26.973
19 | 1.672 | 0.06732 | -0.005 | 24.835
19.5 | 1.66 | 0.07263 | -0.005 | 22.854
20 | 1.643 | 0.07802 | -0.006 | 21.057

## 114. Re 12M Mach 0.00 (2)
BIGFOIL.COM POLAR EXPORT
NACA34114.5
NACA34114.5 |  |  |  | Cl Max: | 1.7571 | at alpha= | 18 | deg
XFOIL ncrit=9 |  |  |  | L/D Max: | 180.33 | at alpha= | 9 | deg
Re: | 12000000 |  |  | Cd Min: | 0.06822 | at alpha= | 20 | deg
Mach: | 0 |  |  | Cl=0 at alpha= | -1.9186 | deg
|  |  |  | @ Cl=0.1, Cd= | 0.0063104
|  |  |  | @ Cl=0.4, Cd= | 0.00623
|  |  |  | @ Cl=0.6, Cd= | 0.0049931
alpha (deg) | Cl | Cd | Cm | Cl/Cd
-13.5 | -1.1636 | 0.01052 | -0.0321 | -110.6084
-13 | -1.1261 | 0.01024 | -0.0282 | -109.9707
-12.5 | -1.0835 | 0.00991 | -0.0253 | -109.334
-12 | -1.0395 | 0.00963 | -0.0226 | -107.9439
-11.5 | -0.9932 | 0.00935 | -0.0204 | -106.2246
-11 | -0.9456 | 0.0091 | -0.0183 | -103.9121
-10.5 | -0.8977 | 0.00889 | -0.0164 | -100.9786
-10 | -0.8491 | 0.00863 | -0.0145 | -98.3893
-9.5 | -0.8006 | 0.00838 | -0.0126 | -95.537
-9 | -0.7514 | 0.00816 | -0.0109 | -92.0833
-8.5 | -0.7007 | 0.00797 | -0.0094 | -87.9172
-8 | -0.6498 | 0.00783 | -0.008 | -82.9885
-7.5 | -0.5984 | 0.00767 | -0.0066 | -78.0183
-7 | -0.5472 | 0.00747 | -0.0052 | -73.253
-6.5 | -0.4949 | 0.00733 | -0.0041 | -67.5171
-6 | -0.4419 | 0.00722 | -0.003 | -61.205
-5.5 | -0.3892 | 0.00706 | -0.0019 | -55.1275
-5 | -0.3355 | 0.00693 | -0.001 | -48.4127
-4.5 | -0.2816 | 0.00684 | -0.0002 | -41.1696
-4 | -0.2276 | 0.0067 | 0.0007 | -33.9701
-3.5 | -0.1732 | 0.00664 | 0.0014 | -26.0843
-3 | -0.1186 | 0.00653 | 0.0021 | -18.1623
-2.5 | -0.0637 | 0.00647 | 0.0027 | -9.8454
-2 | -0.009 | 0.0064 | 0.0033 | -1.4062
-1.5 | 0.0463 | 0.00633 | 0.0038 | 7.3144
-1 | 0.1012 | 0.00631 | 0.0044 | 16.038
-0.5 | 0.1567 | 0.00627 | 0.0048 | 24.992
0 | 0.2119 | 0.00624 | 0.0053 | 33.9583
0.5 | 0.2669 | 0.00625 | 0.0057 | 42.704
1 | 0.3225 | 0.00622 | 0.0061 | 51.8489
1.5 | 0.3772 | 0.00623 | 0.0066 | 60.5457
2 | 0.4322 | 0.00623 | 0.007 | 69.374
2.5 | 0.4867 | 0.0062 | 0.0075 | 78.5
3 | 0.5229 | 0.00541 | 0.0115 | 96.6543
3.5 | 0.5684 | 0.0051 | 0.0138 | 111.451
4 | 0.6157 | 0.00494 | 0.0158 | 124.6356
4.5 | 0.6632 | 0.0049 | 0.0177 | 135.3469
5 | 0.7138 | 0.0049 | 0.0189 | 145.6735
5.5 | 0.7631 | 0.00498 | 0.0204 | 153.2329
6 | 0.8153 | 0.00509 | 0.0213 | 160.1768
6.5 | 0.8685 | 0.00524 | 0.0218 | 165.7443
7 | 0.9206 | 0.00542 | 0.0225 | 169.8524
7.5 | 0.9742 | 0.00559 | 0.0228 | 174.2755
8 | 1.0276 | 0.00582 | 0.0231 | 176.5636
8.5 | 1.0852 | 0.00607 | 0.0224 | 178.7809
9 | 1.1469 | 0.00636 | 0.0207 | 180.3302
9.5 | 1.2014 | 0.00672 | 0.0205 | 178.7798
10 | 1.2664 | 0.00716 | 0.0177 | 176.8715
10.5 | 1.3277 | 0.00764 | 0.0158 | 173.7827
11 | 1.3849 | 0.00816 | 0.0146 | 169.7181
11.5 | 1.434 | 0.00885 | 0.015 | 162.0339
12 | 1.4736 | 0.00943 | 0.0175 | 156.2672
12.5 | 1.5259 | 0.01019 | 0.0169 | 149.7448
13 | 1.5752 | 0.01117 | 0.0166 | 141.0206
13.5 | 1.6192 | 0.01209 | 0.0172 | 133.9289
14 | 1.6596 | 0.01307 | 0.0183 | 126.9778
14.5 | 1.6984 | 0.0141 | 0.0193 | 120.4539
15 | 1.7297 | 0.01532 | 0.0212 | 112.9047
15.5 | 1.7346 | 0.01692 | 0.0272 | 102.5177
16 | 1.7461 | 0.0188 | 0.0311 | 92.8777
16.5 | 1.755 | 0.02123 | 0.0341 | 82.666
17 | 1.7545 | 0.0248 | 0.0366 | 70.746
17.5 | 1.756 | 0.02888 | 0.0375 | 60.8033
18 | 1.7571 | 0.03345 | 0.0375 | 52.5291
18.5 | 1.7368 | 0.04051 | 0.0367 | 42.8734
19 | 1.7112 | 0.04859 | 0.0351 | 35.2171
19.5 | 1.673 | 0.05849 | 0.0326 | 28.6032
20 | 1.6389 | 0.06822 | 0.0297 | 24.0237

## 115. Re 12M Mach 0.10 (1)
BIGFOIL.COM POLAR EXPORT
NACA34114.5
NACA34114.5 |  |  |  | Cl Max: | 1.679 | at alpha= | 16.5 | deg
JavaFoil+Calcfoil stall+Eppler ext transition |  |  |  | L/D Max: | 140.306 | at alpha= | 8 | deg
Re: | 12000000 |  |  | Cd Min: | 0.00784 | at alpha= | 5 | deg
Mach: | 0.1 |  |  | Cl=0 at alpha= | -1.582 | deg
|  |  |  | @ Cl=0.1, Cd= | 0.0094733
|  |  |  | @ Cl=0.4, Cd= | 0.0093195
|  |  |  | @ Cl=0.6, Cd= | 0.0078887
alpha (deg) | Cl | Cd | Cm | Cl/Cd
-16 | -0.832 | 0.10407 | 0.009 | -7.996
-15.5 | -0.838 | 0.09851 | 0.009 | -8.503
-15 | -0.841 | 0.09287 | 0.009 | -9.056
-14.5 | -0.842 | 0.08747 | 0.009 | -9.628
-14 | -0.841 | 0.08223 | 0.009 | -10.227
-13.5 | -0.838 | 0.0769 | 0.009 | -10.89
-13 | -0.831 | 0.07191 | 0.009 | -11.56
-12.5 | -0.822 | 0.06701 | 0.009 | -12.268
-12 | -0.81 | 0.06194 | 0.009 | -13.076
-11.5 | -0.799 | 0.05506 | 0.01 | -14.503
-11 | -0.928 | 0.01106 | 0.014 | -83.929
-10.5 | -0.903 | 0.00931 | 0.014 | -96.966
-10 | -0.872 | 0.00951 | 0.014 | -91.729
-9.5 | -0.838 | 0.00983 | 0.014 | -85.195
-9 | -0.8 | 0.01031 | 0.013 | -77.573
-8.5 | -0.76 | 0.00997 | 0.013 | -76.194
-8 | -0.716 | 0.0105 | 0.013 | -68.209
-7.5 | -0.67 | 0.0102 | 0.013 | -65.679
-7 | -0.622 | 0.00992 | 0.013 | -62.679
-6.5 | -0.571 | 0.00971 | 0.013 | -58.772
-6 | -0.518 | 0.00951 | 0.012 | -54.432
-5.5 | -0.463 | 0.01005 | 0.012 | -46.09
-5 | -0.407 | 0.00985 | 0.012 | -41.358
-4.5 | -0.35 | 0.00965 | 0.012 | -36.287
-4 | -0.292 | 0.00948 | 0.012 | -30.803
-3.5 | -0.233 | 0.00935 | 0.011 | -24.893
-3 | -0.173 | 0.00922 | 0.011 | -18.749
-2.5 | -0.112 | 0.0091 | 0.011 | -12.345
-2 | -0.051 | 0.00963 | 0.011 | -5.334
-1.5 | 0.01 | 0.00957 | 0.01 | 1.048
-1 | 0.072 | 0.00951 | 0.01 | 7.541
-0.5 | 0.133 | 0.00943 | 0.01 | 14.153
0 | 0.195 | 0.00939 | 0.01 | 20.779
0.5 | 0.257 | 0.00935 | 0.009 | 27.453
1 | 0.318 | 0.0093 | 0.009 | 34.21
1.5 | 0.379 | 0.00935 | 0.009 | 40.59
2 | 0.441 | 0.00926 | 0.008 | 47.564
2.5 | 0.502 | 0.00831 | 0.008 | 60.382
3 | 0.562 | 0.00787 | 0.008 | 71.496
3.5 | 0.623 | 0.0079 | 0.007 | 78.833
4 | 0.684 | 0.00806 | 0.007 | 84.833
4.5 | 0.744 | 0.00821 | 0.007 | 90.57
5 | 0.804 | 0.00784 | 0.006 | 102.56
5.5 | 0.863 | 0.00805 | 0.006 | 107.225
6 | 0.923 | 0.00784 | 0.006 | 117.709
6.5 | 0.981 | 0.00806 | 0.005 | 121.727
7 | 1.04 | 0.00809 | 0.005 | 128.472
7.5 | 1.097 | 0.00831 | 0.004 | 132.123
8 | 1.154 | 0.00823 | 0.004 | 140.306
8.5 | 1.21 | 0.00926 | 0.004 | 130.668
9 | 1.265 | 0.00959 | 0.003 | 131.824
9.5 | 1.318 | 0.00999 | 0.003 | 131.852
10 | 1.368 | 0.01054 | 0.002 | 129.782
10.5 | 1.415 | 0.01128 | 0.002 | 125.473
11 | 1.458 | 0.01224 | 0.001 | 119.121
11.5 | 1.496 | 0.01351 | 0.001 | 110.697
12 | 1.528 | 0.01531 | 0.001 | 99.847
12.5 | 1.556 | 0.01767 | 0 | 88.073
13 | 1.58 | 0.02065 | 0 | 76.494
13.5 | 1.603 | 0.02374 | -0.001 | 67.515
14 | 1.622 | 0.02702 | -0.001 | 60.04
14.5 | 1.64 | 0.03048 | -0.002 | 53.789
15 | 1.655 | 0.03401 | -0.002 | 48.655
15.5 | 1.667 | 0.03778 | -0.002 | 44.135
16 | 1.675 | 0.04171 | -0.003 | 40.153
16.5 | 1.679 | 0.04585 | -0.003 | 36.618
17 | 1.679 | 0.05025 | -0.004 | 33.421
17.5 | 1.677 | 0.05482 | -0.004 | 30.585
18 | 1.671 | 0.05961 | -0.004 | 28.023
18.5 | 1.661 | 0.06455 | -0.005 | 25.736
19 | 1.649 | 0.06983 | -0.005 | 23.611
19.5 | 1.633 | 0.07529 | -0.005 | 21.69
20 | 1.612 | 0.08097 | -0.006 | 19.908

## 116. Re 12M Mach 0.10 (2)
BIGFOIL.COM POLAR EXPORT
NACA34114.5
NACA34114.5 |  |  |  | Cl Max: | 1.7516 | at alpha= | 16.5 | deg
XFOIL ncrit=9 |  |  |  | L/D Max: | 180.547 | at alpha= | 9 | deg
Re: | 12000000 |  |  | Cd Min: | 0.07556 | at alpha= | 20 | deg
Mach: | 0.1 |  |  | Cl=0 at alpha= | -1.9227 | deg
|  |  |  | @ Cl=0.1, Cd= | 0.0063208
|  |  |  | @ Cl=0.4, Cd= | 0.00624
|  |  |  | @ Cl=0.6, Cd= | 0.0050219
alpha (deg) | Cl | Cd | Cm | Cl/Cd
-14 | -1.237 | 0.01115 | -0.0331 | -110.9417
-13.5 | -1.1699 | 0.01078 | -0.0351 | -108.525
-13 | -1.1338 | 0.01049 | -0.0306 | -108.0839
-12.5 | -1.0909 | 0.0101 | -0.0275 | -108.0099
-12 | -1.0466 | 0.00979 | -0.0246 | -106.905
-11.5 | -1.0001 | 0.00947 | -0.0221 | -105.6072
-11 | -0.9522 | 0.0092 | -0.0199 | -103.5
-10.5 | -0.9039 | 0.00897 | -0.0178 | -100.7692
-10 | -0.8543 | 0.00874 | -0.0159 | -97.746
-9.5 | -0.8054 | 0.00847 | -0.0139 | -95.0885
-9 | -0.756 | 0.00823 | -0.0119 | -91.8591
-8.5 | -0.705 | 0.00802 | -0.0103 | -87.9052
-8 | -0.6538 | 0.00787 | -0.0088 | -83.075
-7.5 | -0.6016 | 0.00772 | -0.0074 | -77.9275
-7 | -0.5502 | 0.00751 | -0.0059 | -73.2623
-6.5 | -0.4976 | 0.00735 | -0.0046 | -67.7007
-6 | -0.4443 | 0.00723 | -0.0035 | -61.4523
-5.5 | -0.3911 | 0.00709 | -0.0023 | -55.1622
-5 | -0.3372 | 0.00694 | -0.0013 | -48.5879
-4.5 | -0.2828 | 0.00686 | -0.0005 | -41.2245
-4 | -0.2285 | 0.00671 | 0.0004 | -34.0537
-3.5 | -0.1738 | 0.00665 | 0.0012 | -26.1353
-3 | -0.1188 | 0.00654 | 0.0019 | -18.1651
-2.5 | -0.0637 | 0.00648 | 0.0026 | -9.8302
-2 | -0.0086 | 0.00641 | 0.0032 | -1.3417
-1.5 | 0.047 | 0.00634 | 0.0038 | 7.4132
-1 | 0.1022 | 0.00632 | 0.0043 | 16.1709
-0.5 | 0.1581 | 0.00628 | 0.0048 | 25.1752
0 | 0.2136 | 0.00625 | 0.0053 | 34.176
0.5 | 0.2689 | 0.00625 | 0.0058 | 43.024
1 | 0.3249 | 0.00622 | 0.0061 | 52.2347
1.5 | 0.3798 | 0.00624 | 0.0067 | 60.8654
2 | 0.4353 | 0.00624 | 0.0071 | 69.7596
2.5 | 0.49 | 0.00621 | 0.0076 | 78.905
3 | 0.5265 | 0.00543 | 0.0117 | 96.9613
3.5 | 0.5721 | 0.00511 | 0.014 | 111.9569
4 | 0.6196 | 0.00496 | 0.0161 | 124.9194
4.5 | 0.6674 | 0.00492 | 0.018 | 135.6504
5 | 0.7183 | 0.00492 | 0.0193 | 145.9959
5.5 | 0.7679 | 0.005 | 0.0208 | 153.58
6 | 0.8205 | 0.00511 | 0.0217 | 160.5675
6.5 | 0.8738 | 0.00527 | 0.0223 | 165.8065
7 | 0.9265 | 0.00544 | 0.023 | 170.3125
7.5 | 0.9803 | 0.00562 | 0.0235 | 174.4306
8 | 1.0344 | 0.00585 | 0.0238 | 176.8205
8.5 | 1.0929 | 0.00611 | 0.023 | 178.8707
9 | 1.1555 | 0.0064 | 0.0212 | 180.5469
9.5 | 1.2109 | 0.00677 | 0.021 | 178.8626
10 | 1.2765 | 0.00722 | 0.0183 | 176.8006
10.5 | 1.3382 | 0.0077 | 0.0165 | 173.7922
11 | 1.3956 | 0.00824 | 0.0155 | 169.3689
11.5 | 1.4445 | 0.00896 | 0.0161 | 161.2165
12 | 1.4849 | 0.00956 | 0.0186 | 155.3243
12.5 | 1.5379 | 0.01033 | 0.018 | 148.8771
13 | 1.5861 | 0.01136 | 0.0181 | 139.6215
13.5 | 1.6285 | 0.01234 | 0.0191 | 131.9692
14 | 1.669 | 0.01336 | 0.0202 | 124.9251
14.5 | 1.707 | 0.01448 | 0.0214 | 117.8867
15 | 1.7302 | 0.01583 | 0.0247 | 109.2988
15.5 | 1.7354 | 0.01768 | 0.0302 | 98.1561
16 | 1.7461 | 0.01984 | 0.0338 | 88.0091
16.5 | 1.7516 | 0.02277 | 0.0366 | 76.9258
17 | 1.7484 | 0.02692 | 0.0384 | 64.948
17.5 | 1.7471 | 0.03155 | 0.0389 | 55.3756
18 | 1.7418 | 0.03696 | 0.0386 | 47.1266
18.5 | 1.7134 | 0.04516 | 0.0372 | 37.9407
19 | 1.6797 | 0.05438 | 0.0351 | 30.8882
19.5 | 1.6371 | 0.06501 | 0.0321 | 25.1823
20 | 1.5982 | 0.07556 | 0.0288 | 21.1514

## 117. Re 12M Mach 0.25 (1)
BIGFOIL.COM POLAR EXPORT
NACA34114.5
NACA34114.5 |  |  |  | Cl Max: | 1.624 | at alpha= | 15.5 | deg
JavaFoil+Calcfoil stall+Eppler ext transition |  |  |  | L/D Max: | 131.956 | at alpha= | 7 | deg
Re: | 12000000 |  |  | Cd Min: | 0.00764 | at alpha= | 2.5 | deg
Mach: | 0.25 |  |  | Cl=0 at alpha= | -1.5794 | deg
|  |  |  | @ Cl=0.1, Cd= | 0.0096452
|  |  |  | @ Cl=0.4, Cd= | 0.0094429
|  |  |  | @ Cl=0.6, Cd= | 0.0081056
alpha (deg) | Cl | Cd | Cm | Cl/Cd
-14.5 | -0.679 | 0.098 | 0.008 | -6.927
-14 | -0.7 | 0.09147 | 0.008 | -7.657
-13.5 | -0.717 | 0.08555 | 0.009 | -8.387
-13 | -0.73 | 0.07993 | 0.009 | -9.134
-12.5 | -0.738 | 0.07436 | 0.009 | -9.921
-12 | -0.739 | 0.06942 | 0.009 | -10.648
-11.5 | -0.737 | 0.06448 | 0.009 | -11.423
-11 | -0.729 | 0.05989 | 0.009 | -12.179
-10.5 | -0.719 | 0.05518 | 0.009 | -13.025
-10 | -0.707 | 0.04906 | 0.01 | -14.406
-9.5 | -0.822 | 0.0093 | 0.014 | -88.407
-9 | -0.793 | 0.01011 | 0.014 | -78.411
-8.5 | -0.758 | 0.00976 | 0.014 | -77.643
-8 | -0.718 | 0.01014 | 0.014 | -70.889
-7.5 | -0.676 | 0.00987 | 0.013 | -68.444
-7 | -0.629 | 0.01033 | 0.013 | -60.89
-6.5 | -0.58 | 0.00999 | 0.013 | -58.012
-6 | -0.527 | 0.00978 | 0.013 | -53.924
-5.5 | -0.473 | 0.00956 | 0.013 | -49.428
-5 | -0.416 | 0.01005 | 0.012 | -41.42
-4.5 | -0.358 | 0.00991 | 0.012 | -36.147
-4 | -0.299 | 0.00971 | 0.012 | -30.813
-3.5 | -0.239 | 0.00951 | 0.012 | -25.09
-3 | -0.177 | 0.0094 | 0.011 | -18.871
-2.5 | -0.115 | 0.00929 | 0.011 | -12.417
-2 | -0.053 | 0.00914 | 0.011 | -5.765
-1.5 | 0.01 | 0.00976 | 0.011 | 1.055
-1 | 0.074 | 0.00967 | 0.01 | 7.61
-0.5 | 0.137 | 0.00961 | 0.01 | 14.269
0 | 0.2 | 0.00958 | 0.01 | 20.914
0.5 | 0.264 | 0.00955 | 0.01 | 27.588
1 | 0.327 | 0.00954 | 0.009 | 34.23
1.5 | 0.39 | 0.00953 | 0.009 | 40.897
2 | 0.452 | 0.00899 | 0.009 | 50.297
2.5 | 0.515 | 0.00764 | 0.008 | 67.447
3 | 0.577 | 0.00808 | 0.008 | 71.444
3.5 | 0.64 | 0.00815 | 0.008 | 78.51
4 | 0.702 | 0.00779 | 0.007 | 90.104
4.5 | 0.763 | 0.00794 | 0.007 | 96.141
5 | 0.825 | 0.00812 | 0.006 | 101.598
5.5 | 0.886 | 0.00789 | 0.006 | 112.226
6 | 0.946 | 0.00814 | 0.006 | 116.158
6.5 | 1.006 | 0.00798 | 0.005 | 126.062
7 | 1.065 | 0.00807 | 0.005 | 131.956
7.5 | 1.124 | 0.00906 | 0.004 | 124.053
8 | 1.181 | 0.00942 | 0.004 | 125.326
8.5 | 1.237 | 0.00976 | 0.004 | 126.737
9 | 1.291 | 0.01019 | 0.003 | 126.689
9.5 | 1.343 | 0.01074 | 0.003 | 125.146
10 | 1.392 | 0.01144 | 0.002 | 121.685
10.5 | 1.437 | 0.01242 | 0.002 | 115.67
11 | 1.475 | 0.01384 | 0.001 | 106.599
11.5 | 1.509 | 0.01573 | 0.001 | 95.888
12 | 1.536 | 0.01831 | 0.001 | 83.897
12.5 | 1.558 | 0.02163 | 0 | 72.029
13 | 1.578 | 0.02531 | 0 | 62.339
13.5 | 1.595 | 0.02917 | -0.001 | 54.672
14 | 1.608 | 0.03312 | -0.001 | 48.549
14.5 | 1.618 | 0.03726 | -0.002 | 43.408
15 | 1.623 | 0.0416 | -0.002 | 39.013
15.5 | 1.624 | 0.04617 | -0.002 | 35.172
16 | 1.618 | 0.05089 | -0.003 | 31.793
16.5 | 1.606 | 0.05596 | -0.003 | 28.689
17 | 1.588 | 0.06128 | -0.004 | 25.91
17.5 | 1.564 | 0.06688 | -0.004 | 23.386
18 | 1.535 | 0.07278 | -0.004 | 21.09
18.5 | 1.5 | 0.07918 | -0.005 | 18.939
19 | 1.459 | 0.08589 | -0.005 | 16.985
19.5 | 1.413 | 0.09277 | -0.005 | 15.23
20 | 1.358 | 0.10002 | -0.006 | 13.574

## 118. Re 12M Mach 0.25 (2)
BIGFOIL.COM POLAR EXPORT
NACA34114.5
NACA34114.5 |  |  |  | Cl Max: | 1.7349 | at alpha= | 15.5 | deg
XFOIL ncrit=9 |  |  |  | L/D Max: | 180.63 | at alpha= | 9 | deg
Re: | 12000000 |  |  | Cd Min: | 0.09648 | at alpha= | 19.5 | deg
Mach: | 0.25 |  |  | Cl=0 at alpha= | -1.9468 | deg
|  |  |  | @ Cl=0.1, Cd= | 0.0063743
|  |  |  | @ Cl=0.4, Cd= | 0.0063082
|  |  |  | @ Cl=0.6, Cd= | 0.0051642
alpha (deg) | Cl | Cd | Cm | Cl/Cd
-13.5 | -1.2124 | 0.01219 | -0.0519 | -99.4586
-13 | -1.177 | 0.01176 | -0.0456 | -100.085
-12.5 | -1.1348 | 0.01136 | -0.0405 | -99.8944
-12 | -1.0873 | 0.01092 | -0.0365 | -99.5696
-11.5 | -1.0383 | 0.0104 | -0.0329 | -99.8365
-11 | -0.9887 | 0.00991 | -0.0296 | -99.7679
-10.5 | -0.9379 | 0.00955 | -0.0264 | -98.2094
-10 | -0.8861 | 0.00922 | -0.0236 | -96.1063
-9.5 | -0.8334 | 0.00893 | -0.0209 | -93.3259
-9 | -0.7807 | 0.00867 | -0.0184 | -90.0461
-8.5 | -0.7283 | 0.00837 | -0.0159 | -87.0131
-8 | -0.6752 | 0.00812 | -0.0136 | -83.1527
-7.5 | -0.621 | 0.00792 | -0.0116 | -78.4091
-7 | -0.5663 | 0.00775 | -0.0097 | -73.071
-6.5 | -0.5123 | 0.00753 | -0.0078 | -68.0345
-6 | -0.4572 | 0.00735 | -0.0062 | -62.2041
-5.5 | -0.4015 | 0.00722 | -0.0047 | -55.6094
-5 | -0.3459 | 0.00705 | -0.0033 | -49.0638
-4.5 | -0.2898 | 0.00692 | -0.0021 | -41.8786
-4 | -0.2333 | 0.0068 | -0.001 | -34.3088
-3.5 | -0.177 | 0.0067 | 0.0001 | -26.4179
-3 | -0.1198 | 0.0066 | 0.001 | -18.1515
-2.5 | -0.0633 | 0.00653 | 0.002 | -9.6937
-2 | -0.0061 | 0.00645 | 0.0027 | -0.94574
-1.5 | 0.0512 | 0.0064 | 0.0034 | 8
-1 | 0.1082 | 0.00637 | 0.0042 | 16.9859
-0.5 | 0.1659 | 0.00631 | 0.0048 | 26.2916
0 | 0.2229 | 0.00631 | 0.0054 | 35.3249
0.5 | 0.2804 | 0.00629 | 0.006 | 44.5787
1 | 0.338 | 0.00628 | 0.0065 | 53.8217
1.5 | 0.3947 | 0.00631 | 0.0071 | 62.5515
2 | 0.4523 | 0.00629 | 0.0076 | 71.9078
2.5 | 0.5085 | 0.0063 | 0.0083 | 80.7143
3 | 0.5463 | 0.00551 | 0.0126 | 99.147
3.5 | 0.5931 | 0.00518 | 0.0153 | 114.4981
4 | 0.6411 | 0.00507 | 0.0177 | 126.4497
5 | 0.7431 | 0.00502 | 0.0214 | 148.0279
5.5 | 0.7943 | 0.00512 | 0.0232 | 155.1367
6 | 0.849 | 0.00522 | 0.0243 | 162.6437
6.5 | 0.9035 | 0.00543 | 0.0254 | 166.3904
7 | 0.9591 | 0.00557 | 0.0262 | 172.1903
7.5 | 1.0143 | 0.00581 | 0.0271 | 174.5783
8 | 1.0716 | 0.00601 | 0.0276 | 178.3028
8.5 | 1.1367 | 0.00635 | 0.0262 | 179.0079
9 | 1.2048 | 0.00667 | 0.0243 | 180.6297
9.5 | 1.2647 | 0.00704 | 0.0241 | 179.6449
10 | 1.3327 | 0.00754 | 0.022 | 176.7507
10.5 | 1.3968 | 0.00807 | 0.0208 | 173.0855
11 | 1.4544 | 0.0087 | 0.0208 | 167.1724
11.5 | 1.5009 | 0.00954 | 0.0229 | 157.327
12 | 1.5489 | 0.01032 | 0.0247 | 150.0872
12.5 | 1.5993 | 0.01122 | 0.0256 | 142.5401
13 | 1.6425 | 0.01242 | 0.0273 | 132.2464
13.5 | 1.6799 | 0.01388 | 0.0293 | 121.0303
14 | 1.7166 | 0.01541 | 0.0309 | 111.3952
14.5 | 1.7273 | 0.01755 | 0.0357 | 98.4217
15 | 1.7308 | 0.02032 | 0.0402 | 85.1772
15.5 | 1.7349 | 0.02384 | 0.0428 | 72.7727
16 | 1.7295 | 0.02869 | 0.0443 | 60.2823
16.5 | 1.7118 | 0.03513 | 0.0447 | 48.7276
17 | 1.6847 | 0.04294 | 0.044 | 39.2338
17.5 | 1.6467 | 0.05228 | 0.0422 | 31.4977
18 | 1.5987 | 0.06312 | 0.0394 | 25.3279
18.5 | 1.5476 | 0.07478 | 0.0357 | 20.6954
19 | 1.5128 | 0.08488 | 0.0322 | 17.8228
19.5 | 1.4691 | 0.09648 | 0.0276 | 15.227

## 119. Re 12M Mach 0.50 (1)
BIGFOIL.COM POLAR EXPORT
NACA34114.5
NACA34114.5 |  |  |  | Cl Max: | 1.464 | at alpha= | 11 | deg
JavaFoil+Calcfoil stall+Eppler ext transition |  |  |  | L/D Max: | 113.969 | at alpha= | 6.5 | deg
Re: | 12000000 |  |  | Cd Min: | 0.00748 | at alpha= | 3.5 | deg
Mach: | 0.5 |  |  | Cl=0 at alpha= | -1.5786 | deg
|  |  |  | @ Cl=0.1, Cd= | 0.0092799
|  |  |  | @ Cl=0.4, Cd= | 0.0093597
|  |  |  | @ Cl=0.6, Cd= | 0.0076426
alpha (deg) | Cl | Cd | Cm | Cl/Cd
-20 | -1.007 | 0.17338 | 0.01 | -5.806
-19.5 | -0.982 | 0.14931 | 0.01 | -6.58
-19 | -0.958 | 0.13763 | 0.01 | -6.958
-18.5 | -0.933 | 0.12801 | 0.01 | -7.286
-18 | -0.901 | 0.13633 | 0.01 | -6.611
-17.5 | -0.877 | 0.12311 | 0.01 | -7.121
-17 | -0.854 | 0.10861 | 0.011 | -7.861
-16.5 | -0.821 | 0.11414 | 0.01 | -7.192
-16 | -0.796 | 0.10386 | 0.01 | -7.669
-15.5 | -0.773 | 0.09457 | 0.01 | -8.172
-15 | -0.741 | 0.09803 | 0.01 | -7.556
-14.5 | -0.714 | 0.09245 | 0.01 | -7.718
-14 | -0.69 | 0.08394 | 0.01 | -8.215
-13.5 | -0.659 | 0.08636 | 0.009 | -7.635
-13 | -0.632 | 0.08215 | 0.009 | -7.689
-12.5 | -0.608 | 0.07349 | 0.01 | -8.268
-12 | -0.577 | 0.0766 | 0.009 | -7.527
-11.5 | -0.55 | 0.0703 | 0.009 | -7.83
-11 | -0.526 | 0.06283 | 0.01 | -8.372
-10.5 | -0.494 | 0.06623 | 0.009 | -7.464
-10 | -0.469 | 0.05936 | 0.009 | -7.904
-9.5 | -0.44 | 0.06024 | 0.009 | -7.299
-9 | -0.413 | 0.0551 | 0.009 | -7.499
-8.5 | -0.385 | 0.05468 | 0.008 | -7.034
-8 | -0.358 | 0.04972 | 0.009 | -7.203
-7.5 | -0.33 | 0.04914 | 0.008 | -6.708
-7 | -0.377 | 0.04743 | 0.008 | -7.942
-6.5 | -0.446 | 0.04079 | 0.009 | -10.936
-6 | -0.53 | 0.00981 | 0.014 | -53.987
-5.5 | -0.493 | 0.01017 | 0.014 | -48.44
-5 | -0.444 | 0.00983 | 0.014 | -45.133
-4.5 | -0.388 | 0.01017 | 0.014 | -38.113
-4 | -0.327 | 0.00951 | 0.013 | -34.365
-3.5 | -0.263 | 0.00931 | 0.013 | -28.22
-3 | -0.196 | 0.00908 | 0.013 | -21.588
-2.5 | -0.128 | 0.00963 | 0.013 | -13.284
-2 | -0.059 | 0.00944 | 0.012 | -6.207
-1.5 | 0.011 | 0.00938 | 0.012 | 1.223
-1 | 0.082 | 0.00929 | 0.012 | 8.841
-0.5 | 0.153 | 0.00925 | 0.011 | 16.539
0 | 0.224 | 0.00924 | 0.011 | 24.187
0.5 | 0.294 | 0.00922 | 0.011 | 31.883
1 | 0.364 | 0.00937 | 0.01 | 38.86
1.5 | 0.434 | 0.00935 | 0.01 | 46.435
2 | 0.504 | 0.00944 | 0.01 | 53.376
2.5 | 0.573 | 0.00758 | 0.009 | 75.587
3 | 0.642 | 0.00774 | 0.009 | 82.962
3.5 | 0.711 | 0.00748 | 0.008 | 94.97
4 | 0.779 | 0.00771 | 0.008 | 100.991
4.5 | 0.846 | 0.00757 | 0.008 | 111.744
5 | 0.913 | 0.00853 | 0.007 | 107.035
5.5 | 0.978 | 0.00884 | 0.007 | 110.613
6 | 1.042 | 0.00923 | 0.006 | 112.926
6.5 | 1.104 | 0.00969 | 0.006 | 113.969
7 | 1.164 | 0.0103 | 0.005 | 113.071
7.5 | 1.221 | 0.011 | 0.005 | 111.014
8 | 1.274 | 0.0122 | 0.004 | 104.377
8.5 | 1.322 | 0.01373 | 0.004 | 96.299
9 | 1.365 | 0.01549 | 0.003 | 88.145
9.5 | 1.403 | 0.0179 | 0.003 | 78.366
10 | 1.434 | 0.02116 | 0.003 | 67.795
10.5 | 1.456 | 0.02562 | 0.002 | 56.808
11 | 1.464 | 0.03144 | 0.002 | 46.554
11.5 | 1.455 | 0.03919 | 0.001 | 37.127
12 | 1.424 | 0.04808 | 0.001 | 29.613
12.5 | 1.345 | 0.0579 | 0 | 23.238
13 | 0.874 | 0.0736 | 0 | 11.875
13.5 | 0.9 | 0.07941 | -0.001 | 11.337
14 | 0.927 | 0.08443 | -0.001 | 10.98
14.5 | 0.955 | 0.08699 | -0.002 | 10.982
15 | 0.974 | 0.1045 | -0.002 | 9.321
15.5 | 0.993 | 0.12299 | -0.002 | 8.072
16 | 1.01 | 0.14602 | -0.002 | 6.915

## 120. Re 12M Mach 0.50 (2)
BIGFOIL.COM POLAR EXPORT
NACA34114.5
NACA34114.5 |  |  |  | Cl Max: | 1.4339 | at alpha= | 9 | deg
XFOIL ncrit=9 |  |  |  | L/D Max: | 178.258 | at alpha= | 8 | deg
Re: | 12000000 |  |  | Cd Min: | 0.09128 | at alpha= | -12.5 | deg
Mach: | 0.5 |  |  | Cl=0 at alpha= | -2.0553 | deg
|  |  |  | @ Cl=0.1, Cd= | 0.0066033
|  |  |  | @ Cl=0.4, Cd= | 0.0065403
|  |  |  | @ Cl=0.6, Cd= | 0.0065745
alpha (deg) | Cl | Cd | Cm | Cl/Cd
-12.5 | -0.3965 | 0.09128 | -0.0668 | -4.3438
-12 | -0.422 | 0.07997 | -0.074 | -5.277
-11.5 | -0.4425 | 0.06977 | -0.0806 | -6.3423
-11 | -0.4593 | 0.0592 | -0.0895 | -7.7584
-10.5 | -0.485 | 0.05139 | -0.0935 | -9.4376
-10 | -0.5187 | 0.04556 | -0.0911 | -11.385
-9.5 | -0.5594 | 0.04082 | -0.0829 | -13.7041
-9 | -0.6011 | 0.03668 | -0.0704 | -16.3877
-8.5 | -0.6396 | 0.03029 | -0.0592 | -21.1159
-8 | -0.6749 | 0.02242 | -0.0474 | -30.1026
-7.5 | -0.6916 | 0.0131 | -0.0379 | -52.7939
-6.5 | -0.5731 | 0.00875 | -0.0277 | -65.4971
-6 | -0.5089 | 0.00824 | -0.023 | -61.7597
-5.5 | -0.4451 | 0.00789 | -0.0188 | -56.4132
-5 | -0.3806 | 0.00758 | -0.0151 | -50.2111
-4.5 | -0.3163 | 0.00738 | -0.0117 | -42.8591
-4 | -0.2516 | 0.00717 | -0.0088 | -35.0907
-3.5 | -0.1871 | 0.00702 | -0.0062 | -26.6524
-3 | -0.1224 | 0.00689 | -0.0039 | -17.7649
-2.5 | -0.0571 | 0.00677 | -0.0019 | -8.4343
-2 | 0.0071 | 0.0067 | 0.0001 | 1.0597
-1.5 | 0.0728 | 0.00662 | 0.0016 | 10.997
-1 | 0.1379 | 0.00658 | 0.0031 | 20.9574
-0.5 | 0.2028 | 0.00655 | 0.0046 | 30.9618
0 | 0.2684 | 0.00652 | 0.0058 | 41.1656
0.5 | 0.3332 | 0.00654 | 0.0072 | 50.948
1 | 0.3989 | 0.00654 | 0.0083 | 60.9939
1.5 | 0.4641 | 0.00656 | 0.0096 | 70.747
2 | 0.5292 | 0.00661 | 0.0109 | 80.0605
2.5 | 0.5948 | 0.00663 | 0.0121 | 89.7134
3 | 0.6426 | 0.00612 | 0.0167 | 105
3.5 | 0.6881 | 0.00563 | 0.0219 | 122.2202
4 | 0.7415 | 0.00547 | 0.0258 | 135.5576
4.5 | 0.7952 | 0.00546 | 0.0298 | 145.641
5 | 0.8549 | 0.00552 | 0.0329 | 154.8732
5.5 | 0.9118 | 0.00568 | 0.0365 | 160.5282
6 | 0.9719 | 0.00583 | 0.0397 | 166.7067
6.5 | 1.0349 | 0.00605 | 0.0425 | 171.0579
7 | 1.1008 | 0.00635 | 0.0448 | 173.3543
7.5 | 1.1753 | 0.00667 | 0.0456 | 176.2069
8 | 1.2692 | 0.00712 | 0.043 | 178.2584
8.5 | 1.3615 | 0.00767 | 0.0411 | 177.5098
9 | 1.4339 | 0.00811 | 0.0433 | 176.8064

## 121. Re 14M Mach 0.00 (1)
BIGFOIL.COM POLAR EXPORT
NACA34114.5
NACA34114.5 |  |  |  | Cl Max: | 1.694 | at alpha= | 17 | deg
JavaFoil+Calcfoil stall+Eppler ext transition |  |  |  | L/D Max: | 134.588 | at alpha= | 8 | deg
Re: | 14000000 |  |  | Cd Min: | 0.00782 | at alpha= | 5 | deg
Mach: | 0 |  |  | Cl=0 at alpha= | -1.582 | deg
|  |  |  | @ Cl=0.1, Cd= | 0.0092519
|  |  |  | @ Cl=0.4, Cd= | 0.0091374
|  |  |  | @ Cl=0.6, Cd= | 0.0080267
alpha (deg) | Cl | Cd | Cm | Cl/Cd
-16.5 | -0.856 | 0.10732 | 0.009 | -7.974
-16 | -0.86 | 0.1016 | 0.009 | -8.466
-15.5 | -0.863 | 0.09579 | 0.009 | -9.01
-15 | -0.864 | 0.09063 | 0.009 | -9.527
-14.5 | -0.862 | 0.08523 | 0.009 | -10.115
-14 | -0.859 | 0.08002 | 0.009 | -10.73
-13.5 | -0.853 | 0.0747 | 0.009 | -11.418
-13 | -0.845 | 0.06949 | 0.009 | -12.161
-12.5 | -0.836 | 0.06367 | 0.01 | -13.124
-12 | -0.824 | 0.05743 | 0.01 | -14.349
-11.5 | -0.958 | 0.01118 | 0.014 | -85.717
-11 | -0.935 | 0.01059 | 0.014 | -88.335
-10.5 | -0.907 | 0.00953 | 0.014 | -95.129
-10 | -0.874 | 0.00987 | 0.014 | -88.617
-9.5 | -0.839 | 0.01031 | 0.014 | -81.395
-9 | -0.8 | 0.00998 | 0.013 | -80.229
-8.5 | -0.759 | 0.00968 | 0.013 | -78.408
-8 | -0.715 | 0.01021 | 0.013 | -70.014
-7.5 | -0.669 | 0.00994 | 0.013 | -67.284
-7 | -0.62 | 0.00962 | 0.013 | -64.417
-6.5 | -0.569 | 0.00944 | 0.013 | -60.281
-6 | -0.516 | 0.00998 | 0.012 | -51.712
-5.5 | -0.462 | 0.00977 | 0.012 | -47.242
-5 | -0.406 | 0.00952 | 0.012 | -42.602
-4.5 | -0.349 | 0.00939 | 0.012 | -37.135
-4 | -0.291 | 0.00919 | 0.012 | -31.625
-3.5 | -0.232 | 0.00912 | 0.011 | -25.429
-3 | -0.172 | 0.00904 | 0.011 | -19.031
-2.5 | -0.112 | 0.00953 | 0.011 | -11.738
-2 | -0.051 | 0.00938 | 0.011 | -5.446
-1.5 | 0.01 | 0.00933 | 0.01 | 1.07
-1 | 0.071 | 0.00928 | 0.01 | 7.687
-0.5 | 0.133 | 0.00922 | 0.01 | 14.408
0 | 0.194 | 0.00918 | 0.009 | 21.157
0.5 | 0.255 | 0.00915 | 0.009 | 27.898
1 | 0.316 | 0.00911 | 0.009 | 34.757
1.5 | 0.377 | 0.00916 | 0.009 | 41.193
2 | 0.438 | 0.0091 | 0.008 | 48.196
2.5 | 0.499 | 0.00823 | 0.008 | 60.618
3 | 0.56 | 0.00832 | 0.008 | 67.276
3.5 | 0.62 | 0.00788 | 0.007 | 78.659
4 | 0.68 | 0.00798 | 0.007 | 85.24
4.5 | 0.74 | 0.00812 | 0.007 | 91.193
5 | 0.8 | 0.00782 | 0.006 | 102.34
5.5 | 0.859 | 0.00797 | 0.006 | 107.802
6 | 0.918 | 0.0082 | 0.006 | 112.041
6.5 | 0.977 | 0.00798 | 0.005 | 122.47
7 | 1.035 | 0.00803 | 0.005 | 128.87
7.5 | 1.093 | 0.00862 | 0.004 | 126.688
8 | 1.149 | 0.00854 | 0.004 | 134.588
8.5 | 1.205 | 0.00915 | 0.004 | 131.679
9 | 1.26 | 0.00948 | 0.003 | 132.866
9.5 | 1.313 | 0.00987 | 0.003 | 132.95
10 | 1.364 | 0.01039 | 0.002 | 131.3
10.5 | 1.411 | 0.01109 | 0.002 | 127.263
11 | 1.454 | 0.01195 | 0.001 | 121.705
11.5 | 1.493 | 0.01322 | 0.001 | 112.894
12 | 1.526 | 0.01489 | 0.001 | 102.473
12.5 | 1.555 | 0.01707 | 0 | 91.127
13 | 1.581 | 0.01963 | 0 | 80.554
13.5 | 1.605 | 0.02241 | -0.001 | 71.645
14 | 1.627 | 0.02532 | -0.001 | 64.234
14.5 | 1.645 | 0.02853 | -0.002 | 57.674
15 | 1.662 | 0.03176 | -0.002 | 52.327
15.5 | 1.676 | 0.03526 | -0.002 | 47.527
16 | 1.685 | 0.03898 | -0.003 | 43.233
16.5 | 1.691 | 0.04289 | -0.003 | 39.44
17 | 1.694 | 0.04704 | -0.004 | 36.014
17.5 | 1.694 | 0.05135 | -0.004 | 32.99
18 | 1.691 | 0.05585 | -0.004 | 30.272
18.5 | 1.684 | 0.06062 | -0.005 | 27.784
19 | 1.675 | 0.06558 | -0.005 | 25.541
19.5 | 1.663 | 0.07076 | -0.006 | 23.499
20 | 1.646 | 0.07613 | -0.006 | 21.613

## 122. Re 14M Mach 0.00 (2)
BIGFOIL.COM POLAR EXPORT
NACA34114.5
NACA34114.5 |  |  |  | Cl Max: | 1.7714 | at alpha= | 18 | deg
XFOIL ncrit=9 |  |  |  | L/D Max: | 181.561 | at alpha= | 9 | deg
Re: | 14000000 |  |  | Cd Min: | 0.06566 | at alpha= | 20 | deg
Mach: | 0 |  |  | Cl=0 at alpha= | -1.9109 | deg
|  |  |  | @ Cl=0.1, Cd= | 0.0061704
|  |  |  | @ Cl=0.4, Cd= | 0.0060976
|  |  |  | @ Cl=0.6, Cd= | 0.0050336
alpha (deg) | Cl | Cd | Cm | Cl/Cd
-14 | -1.2106 | 0.01063 | -0.0343 | -113.8852
-13.5 | -1.176 | 0.01042 | -0.0297 | -112.8599
-13 | -1.1344 | 0.0101 | -0.0266 | -112.3168
-12.5 | -1.0905 | 0.00975 | -0.024 | -111.8462
-12 | -1.0458 | 0.00944 | -0.0215 | -110.7839
-11.5 | -0.9991 | 0.00913 | -0.0193 | -109.4304
-11 | -0.9516 | 0.00888 | -0.0173 | -107.1622
-10.5 | -0.9032 | 0.00867 | -0.0154 | -104.1753
-10 | -0.8537 | 0.00846 | -0.0137 | -100.9102
-9.5 | -0.8046 | 0.00823 | -0.0119 | -97.7643
-9 | -0.7553 | 0.00799 | -0.0102 | -94.5307
-8.5 | -0.7047 | 0.0078 | -0.0087 | -90.3462
-8 | -0.6536 | 0.00765 | -0.0073 | -85.4379
-7.5 | -0.6016 | 0.00751 | -0.006 | -80.1065
-7 | -0.55 | 0.00733 | -0.0047 | -75.0341
-6.5 | -0.4978 | 0.00717 | -0.0035 | -69.4282
-6 | -0.4444 | 0.00704 | -0.0025 | -63.125
-5.5 | -0.391 | 0.00691 | -0.0016 | -56.5847
-5 | -0.3377 | 0.00678 | -0.0006 | -49.8083
-4.5 | -0.2833 | 0.00667 | 0.0002 | -42.4738
-4 | -0.2293 | 0.00656 | 0.001 | -34.9543
-3.5 | -0.1746 | 0.00647 | 0.0017 | -26.9861
-3 | -0.1197 | 0.00638 | 0.0023 | -18.7618
-2.5 | -0.0651 | 0.00633 | 0.0029 | -10.2844
-2 | -0.0098 | 0.00625 | 0.0035 | -1.568
-1.5 | 0.0452 | 0.00621 | 0.004 | 7.2786
-1 | 0.1006 | 0.00617 | 0.0045 | 16.3047
-0.5 | 0.1562 | 0.00612 | 0.0049 | 25.5229
0 | 0.2111 | 0.00612 | 0.0054 | 34.4935
0.5 | 0.2667 | 0.00609 | 0.0058 | 43.7931
1 | 0.3221 | 0.00609 | 0.0062 | 52.89
1.5 | 0.3771 | 0.00611 | 0.0066 | 61.7185
2 | 0.4325 | 0.00608 | 0.0069 | 71.1349
2.5 | 0.4868 | 0.00611 | 0.0075 | 79.6727
3 | 0.5274 | 0.00545 | 0.0107 | 96.7706
3.5 | 0.5731 | 0.00512 | 0.0129 | 111.9336
4 | 0.6198 | 0.00497 | 0.0149 | 124.7082
4.5 | 0.6679 | 0.00485 | 0.0167 | 137.7113
5 | 0.7178 | 0.00486 | 0.0181 | 147.6955
5.5 | 0.7664 | 0.00491 | 0.0197 | 156.0896
6 | 0.8182 | 0.00498 | 0.0207 | 164.2972
6.5 | 0.8701 | 0.00516 | 0.0214 | 168.624
7 | 0.924 | 0.0053 | 0.0218 | 174.3396
7.5 | 0.9748 | 0.00551 | 0.0227 | 176.9147
8 | 1.0285 | 0.00567 | 0.023 | 181.3933
8.5 | 1.0802 | 0.00595 | 0.0236 | 181.5462
9 | 1.1402 | 0.00628 | 0.0222 | 181.5605
9.5 | 1.1959 | 0.0066 | 0.0217 | 181.197
10 | 1.2599 | 0.00704 | 0.0193 | 178.9631
10.5 | 1.3223 | 0.00757 | 0.017 | 174.6764
11 | 1.3807 | 0.00811 | 0.0155 | 170.2466
11.5 | 1.4335 | 0.0087 | 0.0152 | 164.7701
12 | 1.4748 | 0.00931 | 0.0173 | 158.4103
12.5 | 1.5212 | 0.01012 | 0.018 | 150.3162
13 | 1.5713 | 0.01097 | 0.0176 | 143.2361
13.5 | 1.615 | 0.0119 | 0.0183 | 135.7143
14 | 1.6569 | 0.01278 | 0.0192 | 129.6479
14.5 | 1.6949 | 0.01382 | 0.0204 | 122.6411
15 | 1.7299 | 0.01504 | 0.0216 | 115.0199
15.5 | 1.7435 | 0.01653 | 0.0262 | 105.4749
16 | 1.7576 | 0.01818 | 0.03 | 96.6777
16.5 | 1.767 | 0.02048 | 0.0333 | 86.2793
17 | 1.7684 | 0.02375 | 0.0359 | 74.4589
17.5 | 1.7677 | 0.02782 | 0.0373 | 63.5406
18 | 1.7714 | 0.03203 | 0.0375 | 55.3044
18.5 | 1.7603 | 0.03801 | 0.037 | 46.3115
19 | 1.7348 | 0.04593 | 0.0356 | 37.7705
19.5 | 1.6961 | 0.05573 | 0.0333 | 30.4342
20 | 1.66 | 0.06566 | 0.0304 | 25.2818

## 123. Re 14M Mach 0.10 (1)
BIGFOIL.COM POLAR EXPORT
NACA34114.5
NACA34114.5 |  |  |  | Cl Max: | 1.683 | at alpha= | 17 | deg
JavaFoil+Calcfoil stall+Eppler ext transition |  |  |  | L/D Max: | 140.076 | at alpha= | 8 | deg
Re: | 14000000 |  |  | Cd Min: | 0.00785 | at alpha= | 3 | deg
Mach: | 0.1 |  |  | Cl=0 at alpha= | -1.582 | deg
|  |  |  | @ Cl=0.1, Cd= | 0.0092733
|  |  |  | @ Cl=0.4, Cd= | 0.0091703
|  |  |  | @ Cl=0.6, Cd= | 0.0078687
alpha (deg) | Cl | Cd | Cm | Cl/Cd
-16.5 | -0.825 | 0.10936 | 0.009 | -7.544
-16 | -0.832 | 0.10356 | 0.009 | -8.038
-15.5 | -0.838 | 0.09792 | 0.009 | -8.557
-15 | -0.842 | 0.09218 | 0.009 | -9.129
-14.5 | -0.843 | 0.0869 | 0.009 | -9.697
-14 | -0.842 | 0.08155 | 0.009 | -10.32
-13.5 | -0.838 | 0.0764 | 0.009 | -10.969
-13 | -0.832 | 0.071 | 0.009 | -11.724
-12.5 | -0.823 | 0.06592 | 0.009 | -12.493
-12 | -0.812 | 0.06056 | 0.01 | -13.407
-11.5 | -0.944 | 0.0119 | 0.014 | -79.374
-11 | -0.929 | 0.01077 | 0.014 | -86.267
-10.5 | -0.903 | 0.00965 | 0.014 | -93.569
-10 | -0.872 | 0.00994 | 0.014 | -87.787
-9.5 | -0.838 | 0.00969 | 0.014 | -86.436
-9 | -0.8 | 0.01007 | 0.013 | -79.457
-8.5 | -0.76 | 0.0098 | 0.013 | -77.499
-8 | -0.716 | 0.01023 | 0.013 | -70.033
-7.5 | -0.67 | 0.01001 | 0.013 | -66.95
-7 | -0.622 | 0.00973 | 0.013 | -63.89
-6.5 | -0.571 | 0.00948 | 0.013 | -60.188
-6 | -0.518 | 0.01009 | 0.012 | -51.336
-5.5 | -0.463 | 0.00986 | 0.012 | -46.976
-5 | -0.407 | 0.00962 | 0.012 | -42.369
-4.5 | -0.35 | 0.00943 | 0.012 | -37.129
-4 | -0.292 | 0.00928 | 0.012 | -31.485
-3.5 | -0.233 | 0.00917 | 0.011 | -25.387
-3 | -0.173 | 0.00903 | 0.011 | -19.139
-2.5 | -0.112 | 0.00961 | 0.011 | -11.691
-2 | -0.051 | 0.00946 | 0.011 | -5.426
-1.5 | 0.01 | 0.00936 | 0.01 | 1.071
-1 | 0.072 | 0.00931 | 0.01 | 7.7
-0.5 | 0.133 | 0.00923 | 0.01 | 14.469
0 | 0.195 | 0.00915 | 0.01 | 21.325
0.5 | 0.257 | 0.00919 | 0.009 | 27.911
1 | 0.318 | 0.00919 | 0.009 | 34.618
1.5 | 0.379 | 0.00915 | 0.009 | 41.442
2 | 0.441 | 0.00921 | 0.008 | 47.811
2.5 | 0.502 | 0.00833 | 0.008 | 60.216
3 | 0.562 | 0.00785 | 0.008 | 71.667
3.5 | 0.623 | 0.00788 | 0.007 | 79.118
4 | 0.684 | 0.00804 | 0.007 | 85.014
4.5 | 0.744 | 0.00818 | 0.007 | 90.913
5 | 0.804 | 0.00785 | 0.006 | 102.449
5.5 | 0.863 | 0.00802 | 0.006 | 107.689
6 | 0.923 | 0.00829 | 0.006 | 111.347
6.5 | 0.982 | 0.00803 | 0.005 | 122.276
7 | 1.04 | 0.00808 | 0.005 | 128.628
7.5 | 1.098 | 0.0083 | 0.004 | 132.244
8 | 1.154 | 0.00824 | 0.004 | 140.076
8.5 | 1.21 | 0.00924 | 0.004 | 131.026
9 | 1.265 | 0.00958 | 0.003 | 132.052
9.5 | 1.318 | 0.00999 | 0.003 | 131.962
10 | 1.369 | 0.01053 | 0.002 | 129.981
10.5 | 1.416 | 0.01127 | 0.002 | 125.629
11 | 1.458 | 0.01222 | 0.001 | 119.333
11.5 | 1.496 | 0.01354 | 0.001 | 110.512
12 | 1.528 | 0.01535 | 0.001 | 99.557
12.5 | 1.556 | 0.01764 | 0 | 88.259
13 | 1.582 | 0.02036 | 0 | 77.668
13.5 | 1.605 | 0.02327 | -0.001 | 68.969
14 | 1.625 | 0.02631 | -0.001 | 61.762
14.5 | 1.643 | 0.02957 | -0.002 | 55.558
15 | 1.658 | 0.033 | -0.002 | 50.249
15.5 | 1.671 | 0.03662 | -0.002 | 45.624
16 | 1.678 | 0.04045 | -0.003 | 41.494
16.5 | 1.682 | 0.04447 | -0.003 | 37.833
17 | 1.683 | 0.04876 | -0.004 | 34.51
17.5 | 1.68 | 0.05322 | -0.004 | 31.57
18 | 1.674 | 0.05793 | -0.004 | 28.896
18.5 | 1.664 | 0.06288 | -0.005 | 26.467
19 | 1.652 | 0.06802 | -0.005 | 24.283
19.5 | 1.636 | 0.07342 | -0.006 | 22.282
20 | 1.615 | 0.07893 | -0.006 | 20.457

## 124. Re 14M Mach 0.10 (2)
BIGFOIL.COM POLAR EXPORT
NACA34114.5
NACA34114.5 |  |  |  | Cl Max: | 1.7645 | at alpha= | 16.5 | deg
XFOIL ncrit=9 |  |  |  | L/D Max: | 181.89 | at alpha= | 8.5 | deg
Re: | 14000000 |  |  | Cd Min: | 0.07241 | at alpha= | 20 | deg
Mach: | 0.1 |  |  | Cl=0 at alpha= | -1.9152 | deg
|  |  |  | @ Cl=0.1, Cd= | 0.0061811
|  |  |  | @ Cl=0.4, Cd= | 0.0061091
|  |  |  | @ Cl=0.6, Cd= | 0.0050608
alpha (deg) | Cl | Cd | Cm | Cl/Cd
-14 | -1.218 | 0.01082 | -0.0375 | -112.5693
-13.5 | -1.1846 | 0.01059 | -0.0324 | -111.8602
-13 | -1.1425 | 0.01031 | -0.029 | -110.8147
-12.5 | -1.098 | 0.00994 | -0.0262 | -110.4628
-12 | -1.0529 | 0.00961 | -0.0235 | -109.563
-11.5 | -1.0059 | 0.00926 | -0.0211 | -108.6285
-11 | -0.9582 | 0.00898 | -0.0189 | -106.7038
-10.5 | -0.9094 | 0.00875 | -0.0168 | -103.9314
-10 | -0.8596 | 0.00853 | -0.0149 | -100.7737
-9.5 | -0.8096 | 0.00831 | -0.0131 | -97.4248
-9 | -0.7598 | 0.00807 | -0.0112 | -94.1512
-8.5 | -0.709 | 0.00785 | -0.0096 | -90.3185
-8 | -0.6576 | 0.00769 | -0.008 | -85.5137
-7.5 | -0.6052 | 0.00754 | -0.0067 | -80.2653
-7 | -0.553 | 0.00737 | -0.0053 | -75.0339
-6.5 | -0.5005 | 0.0072 | -0.004 | -69.5139
-6 | -0.4468 | 0.00706 | -0.003 | -63.2861
-5.5 | -0.3929 | 0.00693 | -0.002 | -56.6955
-5 | -0.3393 | 0.00679 | -0.0009 | -49.9705
-4.5 | -0.2846 | 0.00668 | -0.0001 | -42.6048
-4 | -0.2302 | 0.00657 | 0.0008 | -35.0381
-3.5 | -0.1752 | 0.00648 | 0.0015 | -27.037
-3 | -0.12 | 0.00639 | 0.0021 | -18.7793
-2.5 | -0.065 | 0.00634 | 0.0028 | -10.2524
-2 | -0.0094 | 0.00625 | 0.0034 | -1.504
-1.5 | 0.046 | 0.00622 | 0.004 | 7.3955
-1 | 0.1016 | 0.00618 | 0.0045 | 16.4401
-0.5 | 0.1575 | 0.00613 | 0.0049 | 25.6933
0 | 0.2127 | 0.00613 | 0.0054 | 34.6982
0.5 | 0.2688 | 0.0061 | 0.0058 | 44.0656
1 | 0.3244 | 0.0061 | 0.0062 | 53.1803
1.5 | 0.3798 | 0.00612 | 0.0067 | 62.0588
2 | 0.4355 | 0.00609 | 0.007 | 71.5107
2.5 | 0.4901 | 0.00612 | 0.0076 | 80.0817
3 | 0.531 | 0.00546 | 0.0108 | 97.2527
3.5 | 0.5768 | 0.00513 | 0.0131 | 112.4366
4 | 0.6237 | 0.00499 | 0.0152 | 124.99
4.5 | 0.6722 | 0.00486 | 0.017 | 138.3128
5 | 0.7222 | 0.00488 | 0.0185 | 147.9918
5.5 | 0.7714 | 0.00493 | 0.0201 | 156.4706
6 | 0.8233 | 0.005 | 0.0211 | 164.66
6.5 | 0.8756 | 0.00519 | 0.0219 | 168.7091
7 | 0.9299 | 0.00532 | 0.0223 | 174.7932
7.5 | 0.981 | 0.00554 | 0.0233 | 177.0758
8 | 1.0353 | 0.0057 | 0.0236 | 181.6316
8.5 | 1.0877 | 0.00598 | 0.0242 | 181.8896
9 | 1.1487 | 0.00632 | 0.0228 | 181.7563
9.5 | 1.2045 | 0.00665 | 0.0225 | 181.1278
10 | 1.27 | 0.0071 | 0.0198 | 178.8732
10.5 | 1.3328 | 0.00763 | 0.0177 | 174.6789
11 | 1.3916 | 0.00818 | 0.0164 | 170.1222
11.5 | 1.4441 | 0.00879 | 0.0163 | 164.289
12.5 | 1.533 | 0.01025 | 0.0191 | 149.561
13 | 1.5819 | 0.01119 | 0.0191 | 141.3673
13.5 | 1.6249 | 0.01212 | 0.0201 | 134.0677
14 | 1.6658 | 0.01309 | 0.0212 | 127.2574
14.5 | 1.7031 | 0.01422 | 0.0225 | 119.7679
15 | 1.7377 | 0.01554 | 0.0237 | 111.8211
15.5 | 1.7448 | 0.01723 | 0.0292 | 101.2652
16 | 1.7572 | 0.0192 | 0.0329 | 91.5208
16.5 | 1.7645 | 0.02191 | 0.0358 | 80.534
17 | 1.7641 | 0.02563 | 0.038 | 68.8295
17.5 | 1.7595 | 0.03037 | 0.0389 | 57.9355
18 | 1.7576 | 0.03536 | 0.0388 | 49.7059
18.5 | 1.739 | 0.04241 | 0.0378 | 41.0045
19 | 1.7064 | 0.05135 | 0.0358 | 33.2308
19.5 | 1.6591 | 0.06237 | 0.0329 | 26.6009
20 | 1.6231 | 0.07241 | 0.0298 | 22.4154

## 125. Re 14M Mach 0.25 (1)
BIGFOIL.COM POLAR EXPORT
NACA34114.5
NACA34114.5 |  |  |  | Cl Max: | 1.627 | at alpha= | 15.5 | deg
JavaFoil+Calcfoil stall+Eppler ext transition |  |  |  | L/D Max: | 135.371 | at alpha= | 7.5 | deg
Re: | 14000000 |  |  | Cd Min: | 0.00758 | at alpha= | 2.5 | deg
Mach: | 0.25 |  |  | Cl=0 at alpha= | -1.5794 | deg
|  |  |  | @ Cl=0.1, Cd= | 0.0094952
|  |  |  | @ Cl=0.4, Cd= | 0.0092913
|  |  |  | @ Cl=0.6, Cd= | 0.0080783
alpha (deg) | Cl | Cd | Cm | Cl/Cd
-15 | -0.654 | 0.10343 | 0.008 | -6.318
-14.5 | -0.679 | 0.09718 | 0.008 | -6.987
-14 | -0.701 | 0.09096 | 0.009 | -7.703
-13.5 | -0.718 | 0.08495 | 0.009 | -8.449
-13 | -0.73 | 0.07943 | 0.009 | -9.196
-12.5 | -0.738 | 0.074 | 0.009 | -9.972
-12 | -0.74 | 0.06878 | 0.009 | -10.755
-11.5 | -0.737 | 0.06378 | 0.009 | -11.559
-11 | -0.73 | 0.05918 | 0.009 | -12.339
-10.5 | -0.72 | 0.05423 | 0.009 | -13.277
-10 | -0.845 | 0.01098 | 0.014 | -76.905
-9.5 | -0.823 | 0.00921 | 0.014 | -89.337
-9 | -0.793 | 0.00993 | 0.014 | -79.835
-8.5 | -0.758 | 0.01019 | 0.014 | -74.367
-8 | -0.719 | 0.00988 | 0.014 | -72.73
-7.5 | -0.676 | 0.01039 | 0.013 | -65.01
-7 | -0.629 | 0.0101 | 0.013 | -62.327
-6.5 | -0.58 | 0.0098 | 0.013 | -59.121
-6 | -0.527 | 0.00954 | 0.013 | -55.253
-5.5 | -0.473 | 0.01014 | 0.013 | -46.595
-5 | -0.416 | 0.00991 | 0.012 | -42.008
-4.5 | -0.358 | 0.00968 | 0.012 | -37.011
-4 | -0.299 | 0.00947 | 0.012 | -31.591
-3.5 | -0.239 | 0.00932 | 0.012 | -25.602
-3 | -0.177 | 0.0092 | 0.011 | -19.284
-2.5 | -0.115 | 0.00909 | 0.011 | -12.686
-2 | -0.053 | 0.00965 | 0.011 | -5.463
-1.5 | 0.01 | 0.0095 | 0.011 | 1.084
-1 | 0.074 | 0.00952 | 0.01 | 7.738
-0.5 | 0.137 | 0.00946 | 0.01 | 14.5
0 | 0.2 | 0.00937 | 0.01 | 21.395
0.5 | 0.264 | 0.00938 | 0.01 | 28.11
1 | 0.327 | 0.00941 | 0.009 | 34.709
1.5 | 0.39 | 0.00938 | 0.009 | 41.517
2 | 0.452 | 0.00883 | 0.009 | 51.257
2.5 | 0.515 | 0.00758 | 0.008 | 67.919
3 | 0.577 | 0.00806 | 0.008 | 71.678
3.5 | 0.64 | 0.00811 | 0.008 | 78.875
4 | 0.702 | 0.00827 | 0.007 | 84.821
4.5 | 0.763 | 0.00794 | 0.007 | 96.131
5 | 0.825 | 0.00812 | 0.006 | 101.531
5.5 | 0.886 | 0.00785 | 0.006 | 112.82
6 | 0.946 | 0.00813 | 0.006 | 116.367
6.5 | 1.006 | 0.00796 | 0.005 | 126.36
7 | 1.065 | 0.00807 | 0.005 | 132.008
7.5 | 1.124 | 0.0083 | 0.004 | 135.371
8 | 1.181 | 0.00943 | 0.004 | 125.308
8.5 | 1.237 | 0.00975 | 0.004 | 126.913
9 | 1.292 | 0.01016 | 0.003 | 127.156
9.5 | 1.344 | 0.01073 | 0.003 | 125.277
10 | 1.393 | 0.01143 | 0.002 | 121.825
10.5 | 1.437 | 0.01243 | 0.002 | 115.647
11 | 1.476 | 0.01384 | 0.001 | 106.587
11.5 | 1.508 | 0.01577 | 0.001 | 95.672
12 | 1.536 | 0.01832 | 0.001 | 83.844
12.5 | 1.559 | 0.02152 | 0 | 72.462
13 | 1.58 | 0.02493 | 0 | 63.352
13.5 | 1.598 | 0.02853 | -0.001 | 56
14 | 1.611 | 0.03232 | -0.001 | 49.839
14.5 | 1.621 | 0.03624 | -0.002 | 44.713
15 | 1.626 | 0.04044 | -0.002 | 40.213
15.5 | 1.627 | 0.04491 | -0.002 | 36.235
16 | 1.621 | 0.04959 | -0.003 | 32.685
16.5 | 1.609 | 0.05446 | -0.003 | 29.537
17 | 1.591 | 0.05973 | -0.004 | 26.631
17.5 | 1.567 | 0.0652 | -0.004 | 24.035
18 | 1.537 | 0.07116 | -0.004 | 21.601
18.5 | 1.502 | 0.07744 | -0.005 | 19.395
19 | 1.461 | 0.08396 | -0.005 | 17.402
19.5 | 1.415 | 0.09094 | -0.005 | 15.558
20 | 1.36 | 0.09805 | -0.006 | 13.867

## 126. Re 14M Mach 0.25 (2)
BIGFOIL.COM POLAR EXPORT
NACA34114.5
NACA34114.5 |  |  |  | Cl Max: | 1.7454 | at alpha= | 15.5 | deg
XFOIL ncrit=9 |  |  |  | L/D Max: | 183.507 | at alpha= | 8.5 | deg
Re: | 14000000 |  |  | Cd Min: | 0.10462 | at alpha= | 20 | deg
Mach: | 0.25 |  |  | Cl=0 at alpha= | -1.9394 | deg
|  |  |  | @ Cl=0.1, Cd= | 0.006218
|  |  |  | @ Cl=0.4, Cd= | 0.00615
|  |  |  | @ Cl=0.6, Cd= | 0.0052219
alpha (deg) | Cl | Cd | Cm | Cl/Cd
-14 | -1.2644 | 0.01242 | -0.0556 | -101.8035
-13.5 | -1.2282 | 0.01189 | -0.0494 | -103.2969
-13 | -1.1894 | 0.01144 | -0.0436 | -103.9685
-12.5 | -1.1441 | 0.011 | -0.0391 | -104.0091
-12 | -1.0957 | 0.01059 | -0.0352 | -103.4655
-11.5 | -1.0449 | 0.01019 | -0.0319 | -102.5417
-11 | -0.9948 | 0.0097 | -0.0286 | -102.5567
-10.5 | -0.9437 | 0.00932 | -0.0255 | -101.2554
-9.5 | -0.8391 | 0.00871 | -0.02 | -96.3375
-9 | -0.7855 | 0.00847 | -0.0176 | -92.7391
-8.5 | -0.7324 | 0.0082 | -0.0152 | -89.3171
-8 | -0.6793 | 0.00795 | -0.0129 | -85.4465
-7.5 | -0.6249 | 0.00773 | -0.0109 | -80.8409
-7 | -0.5699 | 0.00756 | -0.0091 | -75.3836
-6.5 | -0.5151 | 0.00738 | -0.0073 | -69.7967
-6 | -0.4601 | 0.00719 | -0.0056 | -63.9917
-5.5 | -0.4039 | 0.00703 | -0.0043 | -57.4538
-5 | -0.348 | 0.00691 | -0.0029 | -50.3618
-4.5 | -0.2917 | 0.00675 | -0.0017 | -43.2148
-4 | -0.2351 | 0.00666 | -0.0006 | -35.3003
-3.5 | -0.1784 | 0.00653 | 0.0004 | -27.3201
-3 | -0.1213 | 0.00646 | 0.0013 | -18.7771
-2.5 | -0.0645 | 0.00638 | 0.0022 | -10.1097
-2 | -0.0069 | 0.0063 | 0.0029 | -1.0952
-1.5 | 0.05 | 0.00627 | 0.0037 | 7.9745
-1 | 0.1077 | 0.00621 | 0.0043 | 17.343
-0.5 | 0.1651 | 0.00618 | 0.0049 | 26.7152
0 | 0.2223 | 0.00617 | 0.0055 | 36.0292
0.5 | 0.2802 | 0.00613 | 0.006 | 45.7096
1 | 0.3373 | 0.00616 | 0.0066 | 54.7565
1.5 | 0.395 | 0.00615 | 0.0071 | 64.2276
2 | 0.4523 | 0.00615 | 0.0076 | 73.5447
2.5 | 0.5087 | 0.00619 | 0.0083 | 82.1809
3 | 0.5514 | 0.00553 | 0.0116 | 99.7107
3.5 | 0.5977 | 0.00523 | 0.0143 | 114.283
4 | 0.6461 | 0.00506 | 0.0167 | 127.6877
4.5 | 0.696 | 0.00493 | 0.0188 | 141.1765
5 | 0.7471 | 0.005 | 0.0206 | 149.42
5.5 | 0.7987 | 0.00501 | 0.0223 | 159.4212
6 | 0.8514 | 0.00514 | 0.0238 | 165.642
6.5 | 0.9063 | 0.0053 | 0.0248 | 171
7 | 0.9615 | 0.00548 | 0.0258 | 175.4562
7.5 | 1.0158 | 0.00568 | 0.0269 | 178.838
8 | 1.0724 | 0.00588 | 0.0275 | 182.381
8.5 | 1.1304 | 0.00616 | 0.0277 | 183.5065
9 | 1.197 | 0.00655 | 0.026 | 182.7481
9.5 | 1.2664 | 0.00698 | 0.0237 | 181.4327
10 | 1.3266 | 0.00744 | 0.0233 | 178.3065
10.5 | 1.392 | 0.00798 | 0.0218 | 174.4361
11 | 1.4521 | 0.00861 | 0.0213 | 168.6527
11.5 | 1.5024 | 0.00935 | 0.0227 | 160.6845
12 | 1.5449 | 0.01016 | 0.0256 | 152.0571
12.5 | 1.5948 | 0.01106 | 0.0266 | 144.1953
13 | 1.637 | 0.01227 | 0.0285 | 133.4148
13.5 | 1.6748 | 0.01369 | 0.0305 | 122.3375
14 | 1.7125 | 0.01512 | 0.0321 | 113.2606
14.5 | 1.7392 | 0.01706 | 0.0345 | 101.9461
15 | 1.7428 | 0.01962 | 0.0394 | 88.8277
15.5 | 1.7454 | 0.02313 | 0.0424 | 75.4604
16 | 1.7413 | 0.02779 | 0.0441 | 62.6592
16.5 | 1.7305 | 0.03351 | 0.0447 | 51.6413
17 | 1.7011 | 0.04134 | 0.0443 | 41.149
17.5 | 1.6694 | 0.04992 | 0.0429 | 33.4415
18 | 1.6275 | 0.05998 | 0.0404 | 27.134
18.5 | 1.5754 | 0.07159 | 0.0369 | 22.0059
19 | 1.5278 | 0.08312 | 0.0329 | 18.3807
19.5 | 1.4858 | 0.09445 | 0.0285 | 15.7311
20 | 1.4555 | 0.10462 | 0.0244 | 13.9123

## 127. Re 14M Mach 0.50 (1)
BIGFOIL.COM POLAR EXPORT
NACA34114.5
NACA34114.5 |  |  |  | Cl Max: | 1.464 | at alpha= | 11 | deg
JavaFoil+Calcfoil stall+Eppler ext transition |  |  |  | L/D Max: | 118.087 | at alpha= | 5 | deg
Re: | 14000000 |  |  | Cd Min: | 0.00753 | at alpha= | 4.5 | deg
Mach: | 0.5 |  |  | Cl=0 at alpha= | -1.5786 | deg
|  |  |  | @ Cl=0.1, Cd= | 0.0090648
|  |  |  | @ Cl=0.4, Cd= | 0.0092149
|  |  |  | @ Cl=0.6, Cd= | 0.0086922
alpha (deg) | Cl | Cd | Cm | Cl/Cd
-20 | -1.007 | 0.18319 | 0.01 | -5.495
-19.5 | -0.982 | 0.15662 | 0.01 | -6.27
-19 | -0.957 | 0.14346 | 0.01 | -6.67
-18.5 | -0.932 | 0.13325 | 0.01 | -6.992
-18 | -0.901 | 0.14407 | 0.01 | -6.253
-17.5 | -0.876 | 0.12929 | 0.01 | -6.774
-17 | -0.851 | 0.11594 | 0.01 | -7.341
-16.5 | -0.82 | 0.12293 | 0.01 | -6.673
-16 | -0.795 | 0.1117 | 0.01 | -7.117
-15.5 | -0.77 | 0.10206 | 0.01 | -7.541
-15 | -0.741 | 0.09915 | 0.01 | -7.475
-14.5 | -0.714 | 0.09329 | 0.01 | -7.658
-14 | -0.69 | 0.08453 | 0.01 | -8.164
-13.5 | -0.66 | 0.08496 | 0.01 | -7.768
-13 | -0.632 | 0.08083 | 0.009 | -7.823
-12.5 | -0.609 | 0.07205 | 0.01 | -8.449
-12 | -0.577 | 0.07561 | 0.009 | -7.631
-11.5 | -0.551 | 0.06922 | 0.009 | -7.962
-11 | -0.527 | 0.06164 | 0.01 | -8.55
-10.5 | -0.495 | 0.06546 | 0.009 | -7.559
-10 | -0.47 | 0.05848 | 0.009 | -8.033
-9.5 | -0.44 | 0.05948 | 0.009 | -7.398
-9 | -0.414 | 0.05427 | 0.009 | -7.623
-8.5 | -0.385 | 0.0542 | 0.008 | -7.099
-8 | -0.358 | 0.04919 | 0.009 | -7.287
-7.5 | -0.33 | 0.04853 | 0.008 | -6.797
-7 | -0.377 | 0.04694 | 0.008 | -8.031
-6.5 | -0.447 | 0.04034 | 0.009 | -11.07
-6 | -0.53 | 0.00966 | 0.014 | -54.825
-5.5 | -0.493 | 0.00991 | 0.014 | -49.726
-5 | -0.444 | 0.00962 | 0.014 | -46.143
-4.5 | -0.388 | 0.01003 | 0.014 | -38.652
-4 | -0.327 | 0.00977 | 0.013 | -33.454
-3.5 | -0.263 | 0.0091 | 0.013 | -28.88
-3 | -0.196 | 0.00893 | 0.013 | -21.96
-2.5 | -0.128 | 0.00946 | 0.013 | -13.524
-2 | -0.059 | 0.00925 | 0.012 | -6.339
-1.5 | 0.011 | 0.00917 | 0.012 | 1.25
-1 | 0.082 | 0.00908 | 0.012 | 9.044
-0.5 | 0.153 | 0.00902 | 0.011 | 16.957
0 | 0.224 | 0.009 | 0.011 | 24.832
0.5 | 0.294 | 0.00906 | 0.011 | 32.451
1 | 0.364 | 0.00922 | 0.01 | 39.491
1.5 | 0.434 | 0.00921 | 0.01 | 47.106
2 | 0.504 | 0.00927 | 0.01 | 54.325
2.5 | 0.573 | 0.00933 | 0.009 | 61.408
3 | 0.642 | 0.0077 | 0.009 | 83.449
3.5 | 0.711 | 0.0079 | 0.008 | 89.968
4 | 0.779 | 0.00767 | 0.008 | 101.506
4.5 | 0.846 | 0.00753 | 0.008 | 112.376
5 | 0.913 | 0.00773 | 0.007 | 118.087
5.5 | 0.978 | 0.00881 | 0.007 | 111.047
6 | 1.042 | 0.00919 | 0.006 | 113.37
6.5 | 1.105 | 0.00965 | 0.006 | 114.511
7 | 1.165 | 0.01022 | 0.005 | 113.979
7.5 | 1.221 | 0.01098 | 0.005 | 111.223
8 | 1.275 | 0.0121 | 0.004 | 105.302
8.5 | 1.323 | 0.01362 | 0.004 | 97.094
9 | 1.366 | 0.01545 | 0.003 | 88.415
9.5 | 1.403 | 0.01787 | 0.003 | 78.517
10 | 1.434 | 0.02118 | 0.003 | 67.736
10.5 | 1.456 | 0.02558 | 0.002 | 56.927
11 | 1.464 | 0.03143 | 0.002 | 46.569
11.5 | 1.456 | 0.03898 | 0.001 | 37.349
12 | 1.425 | 0.04737 | 0.001 | 30.092
12.5 | 1.347 | 0.0567 | 0 | 23.765
13 | 0.875 | 0.07193 | 0 | 12.168
13.5 | 0.901 | 0.07753 | -0.001 | 11.628
14 | 0.928 | 0.08258 | -0.001 | 11.239
14.5 | 0.954 | 0.08971 | -0.001 | 10.63
15 | 0.967 | 0.1159 | -0.002 | 8.34
15.5 | 0.987 | 0.13438 | -0.002 | 7.343
16 | 1.006 | 0.15567 | -0.002 | 6.464

## 128. Re 14M Mach 0.50 (2)
BIGFOIL.COM POLAR EXPORT
NACA34114.5
NACA34114.5 |  |  |  | Cl Max: | 1.8289 | at alpha= | 12.5 | deg
XFOIL ncrit=9 |  |  |  | L/D Max: | 183.294 | at alpha= | 8 | deg
Re: | 14000000 |  |  | Cd Min: | 0.12496 | at alpha= | 17.5 | deg
Mach: | 0.5 |  |  | Cl=0 at alpha= | -2.0453 | deg
|  |  |  | @ Cl=0.1, Cd= | 0.0064469
|  |  |  | @ Cl=0.4, Cd= | 0.0063809
|  |  |  | @ Cl=0.6, Cd= | 0.0064923
alpha (deg) | Cl | Cd | Cm | Cl/Cd
-12.5 | -0.4148 | 0.08834 | -0.0697 | -4.6955
-12 | -0.4371 | 0.07768 | -0.0765 | -5.6269
-11.5 | -0.4629 | 0.06678 | -0.0841 | -6.9317
-11 | -0.4835 | 0.05618 | -0.0933 | -8.6063
-10.5 | -0.5118 | 0.04925 | -0.095 | -10.3919
-10 | -0.5472 | 0.04386 | -0.0909 | -12.4761
-9.5 | -0.5877 | 0.03942 | -0.0812 | -14.9087
-9 | -0.6263 | 0.03514 | -0.0689 | -17.823
-8.5 | -0.6609 | 0.02875 | -0.0578 | -22.9878
-8 | -0.6919 | 0.02089 | -0.0463 | -33.1211
-7.5 | -0.7015 | 0.01189 | -0.0373 | -58.9992
-7 | -0.6427 | 0.00921 | -0.0321 | -69.7828
-6.5 | -0.5787 | 0.00844 | -0.0269 | -68.5664
-6 | -0.5139 | 0.00799 | -0.0222 | -64.3179
-5.5 | -0.4487 | 0.00768 | -0.0182 | -58.4245
-5 | -0.3843 | 0.00739 | -0.0144 | -52.0027
-4.5 | -0.3195 | 0.00719 | -0.0112 | -44.4367
-4 | -0.254 | 0.007 | -0.0084 | -36.2857
-3.5 | -0.1898 | 0.00686 | -0.0057 | -27.6676
-3 | -0.124 | 0.00672 | -0.0036 | -18.4524
-2.5 | -0.0592 | 0.00662 | -0.0015 | -8.9426
-2 | 0.0059 | 0.00653 | 0.0003 | 0.90352
-1.5 | 0.0717 | 0.00646 | 0.0018 | 11.0991
-1 | 0.1365 | 0.00643 | 0.0034 | 21.2286
-0.5 | 0.2022 | 0.00638 | 0.0047 | 31.6928
0 | 0.2675 | 0.00637 | 0.006 | 41.9937
0.5 | 0.3329 | 0.00638 | 0.0072 | 52.1787
1 | 0.3989 | 0.00638 | 0.0083 | 62.5235
1.5 | 0.4639 | 0.00643 | 0.0096 | 72.1462
2 | 0.5298 | 0.00644 | 0.0108 | 82.2671
2.5 | 0.5951 | 0.00649 | 0.0121 | 91.6949
3 | 0.6591 | 0.00652 | 0.0137 | 101.089
3.5 | 0.6953 | 0.00562 | 0.0206 | 123.7189
4.5 | 0.8022 | 0.00538 | 0.0285 | 149.1078
5 | 0.8613 | 0.00545 | 0.0316 | 158.0367
5.5 | 0.9175 | 0.00558 | 0.0354 | 164.4265
6 | 0.9787 | 0.00569 | 0.0385 | 172.0035
6.5 | 1.0384 | 0.00595 | 0.0418 | 174.521
7 | 1.1022 | 0.00616 | 0.0447 | 178.9286
7.5 | 1.1709 | 0.00651 | 0.0466 | 179.8618
8 | 1.2574 | 0.00686 | 0.0455 | 183.2945
8.5 | 1.3551 | 0.00743 | 0.0425 | 182.3822
9 | 1.4409 | 0.00792 | 0.0423 | 181.9318
9.5 | 1.5114 | 0.00847 | 0.045 | 178.4416
10 | 1.584 | 0.00925 | 0.0473 | 171.2432
11 | 1.6987 | 0.01129 | 0.0564 | 150.4606
11.5 | 1.7589 | 0.01281 | 0.0594 | 137.3068
12 | 1.8073 | 0.01511 | 0.0624 | 119.6095
12.5 | 1.8289 | 0.01936 | 0.0642 | 94.468
13 | 1.8256 | 0.02578 | 0.0642 | 70.8146
13.5 | 1.7725 | 0.03448 | 0.0652 | 51.4066
14 | 1.6872 | 0.04603 | 0.0636 | 36.6544
14.5 | 1.5933 | 0.0586 | 0.0603 | 27.1894
15 | 1.5046 | 0.07156 | 0.0557 | 21.0257
15.5 | 1.4392 | 0.08334 | 0.0512 | 17.269
16 | 1.3874 | 0.09451 | 0.0467 | 14.6799
16.5 | 1.3481 | 0.10488 | 0.0425 | 12.8537
17 | 1.3179 | 0.11483 | 0.0381 | 11.477
17.5 | 1.2916 | 0.12496 | 0.0331 | 10.3361

## 129. Re 16M Mach 0.00 (1)
BIGFOIL.COM POLAR EXPORT
NACA34114.5
NACA34114.5 |  |  |  | Cl Max: | 1.697 | at alpha= | 17 | deg
JavaFoil+Calcfoil stall+Eppler ext transition |  |  |  | L/D Max: | 134.569 | at alpha= | 8 | deg
Re: | 16000000 |  |  | Cd Min: | 0.00786 | at alpha= | 3.5 | deg
Mach: | 0 |  |  | Cl=0 at alpha= | -1.582 | deg
|  |  |  | @ Cl=0.1, Cd= | 0.0090866
|  |  |  | @ Cl=0.4, Cd= | 0.0091697
|  |  |  | @ Cl=0.6, Cd= | 0.00802
alpha (deg) | Cl | Cd | Cm | Cl/Cd
-17 | -0.85 | 0.11209 | 0.009 | -7.584
-16.5 | -0.856 | 0.10656 | 0.009 | -8.034
-16 | -0.861 | 0.10099 | 0.009 | -8.522
-15.5 | -0.864 | 0.09512 | 0.009 | -9.078
-15 | -0.864 | 0.09002 | 0.009 | -9.598
-14.5 | -0.863 | 0.08481 | 0.009 | -10.17
-14 | -0.859 | 0.07943 | 0.009 | -10.817
-13.5 | -0.854 | 0.0742 | 0.009 | -11.503
-13 | -0.846 | 0.06858 | 0.009 | -12.339
-12.5 | -0.838 | 0.06225 | 0.01 | -13.456
-12 | -0.974 | 0.01202 | 0.014 | -81.009
-11.5 | -0.96 | 0.01091 | 0.014 | -87.924
-11 | -0.936 | 0.00923 | 0.014 | -101.329
-10.5 | -0.907 | 0.00937 | 0.014 | -96.806
-10 | -0.875 | 0.00973 | 0.014 | -89.876
-9.5 | -0.839 | 0.01011 | 0.014 | -82.982
-9 | -0.801 | 0.0098 | 0.013 | -81.727
-8.5 | -0.759 | 0.01033 | 0.013 | -73.504
-8 | -0.715 | 0.01001 | 0.013 | -71.464
-7.5 | -0.669 | 0.00974 | 0.013 | -68.624
-7 | -0.62 | 0.0095 | 0.013 | -65.233
-6.5 | -0.569 | 0.01005 | 0.013 | -56.626
-6 | -0.516 | 0.00981 | 0.012 | -52.609
-5.5 | -0.462 | 0.00955 | 0.012 | -48.348
-5 | -0.406 | 0.00944 | 0.012 | -42.998
-4.5 | -0.349 | 0.0092 | 0.012 | -37.929
-4 | -0.291 | 0.00905 | 0.012 | -32.135
-3.5 | -0.232 | 0.00896 | 0.011 | -25.879
-3 | -0.172 | 0.00887 | 0.011 | -19.411
-2.5 | -0.112 | 0.00938 | 0.011 | -11.927
-2 | -0.051 | 0.00924 | 0.011 | -5.533
-1.5 | 0.01 | 0.00919 | 0.01 | 1.086
-1 | 0.071 | 0.00911 | 0.01 | 7.834
-0.5 | 0.133 | 0.00906 | 0.01 | 14.654
0 | 0.194 | 0.00902 | 0.009 | 21.513
0.5 | 0.255 | 0.00901 | 0.009 | 28.343
1 | 0.316 | 0.00901 | 0.009 | 35.116
1.5 | 0.378 | 0.00899 | 0.009 | 41.989
2 | 0.438 | 0.00948 | 0.008 | 46.254
2.5 | 0.499 | 0.00948 | 0.008 | 52.627
3 | 0.56 | 0.00834 | 0.008 | 67.092
3.5 | 0.62 | 0.00786 | 0.007 | 78.885
4 | 0.68 | 0.00795 | 0.007 | 85.566
4.5 | 0.74 | 0.0081 | 0.007 | 91.452
5 | 0.8 | 0.0083 | 0.006 | 96.415
5.5 | 0.859 | 0.00797 | 0.006 | 107.763
6 | 0.918 | 0.00821 | 0.006 | 111.804
6.5 | 0.977 | 0.00822 | 0.005 | 118.903
7 | 1.035 | 0.00846 | 0.005 | 122.42
7.5 | 1.093 | 0.00865 | 0.004 | 126.315
8 | 1.15 | 0.00854 | 0.004 | 134.569
8.5 | 1.205 | 0.00917 | 0.004 | 131.4
9 | 1.26 | 0.00949 | 0.003 | 132.763
9.5 | 1.313 | 0.00986 | 0.003 | 133.148
10 | 1.364 | 0.01038 | 0.002 | 131.414
10.5 | 1.412 | 0.01109 | 0.002 | 127.278
11 | 1.455 | 0.01196 | 0.001 | 121.589
11.5 | 1.493 | 0.01325 | 0.001 | 112.643
12 | 1.526 | 0.01488 | 0.001 | 102.563
12.5 | 1.556 | 0.01698 | 0 | 91.639
13 | 1.583 | 0.01937 | 0 | 81.698
13.5 | 1.608 | 0.02196 | -0.001 | 73.218
14 | 1.629 | 0.02476 | -0.001 | 65.783
14.5 | 1.648 | 0.02774 | -0.002 | 59.434
15 | 1.665 | 0.03092 | -0.002 | 53.845
15.5 | 1.679 | 0.03429 | -0.002 | 48.964
16 | 1.689 | 0.0379 | -0.003 | 44.548
16.5 | 1.694 | 0.04176 | -0.003 | 40.578
17 | 1.697 | 0.04576 | -0.004 | 37.097
17.5 | 1.697 | 0.05006 | -0.004 | 33.9
18 | 1.694 | 0.05454 | -0.004 | 31.053
18.5 | 1.687 | 0.05914 | -0.005 | 28.527
19 | 1.678 | 0.06408 | -0.005 | 26.182
19.5 | 1.665 | 0.06922 | -0.006 | 24.06
20 | 1.648 | 0.07448 | -0.006 | 22.128

## 130. Re 16M Mach 0.00 (2)
BIGFOIL.COM POLAR EXPORT
NACA34114.5
NACA34114.5 |  |  |  | Cl Max: | 1.7873 | at alpha= | 18 | deg
XFOIL ncrit=9 |  |  |  | L/D Max: | 185.489 | at alpha= | 8.5 | deg
Re: | 16000000 |  |  | Cd Min: | 0.06253 | at alpha= | 20 | deg
Mach: | 0 |  |  | Cl=0 at alpha= | -1.9038 | deg
|  |  |  | @ Cl=0.1, Cd= | 0.0060401
|  |  |  | @ Cl=0.4, Cd= | 0.0059841
|  |  |  | @ Cl=0.6, Cd= | 0.0052341
alpha (deg) | Cl | Cd | Cm | Cl/Cd
-14.5 | -1.258 | 0.01073 | -0.0364 | -117.2414
-14 | -1.2247 | 0.01047 | -0.0316 | -116.9723
-13.5 | -1.1845 | 0.01021 | -0.0282 | -116.0137
-13 | -1.1411 | 0.00994 | -0.0254 | -114.7988
-12.5 | -1.0963 | 0.00961 | -0.0229 | -114.0791
-12 | -1.0508 | 0.0093 | -0.0205 | -112.9892
-11.5 | -1.0039 | 0.00898 | -0.0184 | -111.7929
-11 | -0.9564 | 0.00871 | -0.0164 | -109.8048
-10.5 | -0.9077 | 0.00849 | -0.0145 | -106.914
-10 | -0.8581 | 0.00829 | -0.0129 | -103.5103
-9.5 | -0.8081 | 0.0081 | -0.0113 | -99.7654
-9 | -0.7582 | 0.00786 | -0.0096 | -96.4631
-8.5 | -0.708 | 0.00766 | -0.0081 | -92.4282
-8 | -0.6565 | 0.00749 | -0.0067 | -87.6502
-7.5 | -0.6043 | 0.00735 | -0.0055 | -82.2177
-7 | -0.5521 | 0.0072 | -0.0043 | -76.6806
-6.5 | -0.4997 | 0.00703 | -0.0031 | -71.0811
-6 | -0.4466 | 0.0069 | -0.0021 | -64.7246
-5.5 | -0.3927 | 0.00678 | -0.0013 | -57.9204
-5 | -0.3393 | 0.00665 | -0.0003 | -51.0226
-4.5 | -0.2848 | 0.00653 | 0.0005 | -43.6141
-4 | -0.2306 | 0.00645 | 0.0012 | -35.7519
-3.5 | -0.1757 | 0.00634 | 0.0019 | -27.7129
-3 | -0.1209 | 0.00628 | 0.0025 | -19.2516
-2.5 | -0.0659 | 0.0062 | 0.0031 | -10.629
-2 | -0.0106 | 0.00613 | 0.0036 | -1.7292
-1.5 | 0.0445 | 0.00611 | 0.0042 | 7.2831
-1 | 0.1001 | 0.00604 | 0.0046 | 16.5728
-0.5 | 0.1553 | 0.00602 | 0.0051 | 25.7973
0 | 0.2107 | 0.006 | 0.0055 | 35.1167
0.5 | 0.2665 | 0.00597 | 0.0058 | 44.6399
1 | 0.3215 | 0.006 | 0.0063 | 53.5833
1.5 | 0.3772 | 0.00598 | 0.0066 | 63.0769
2 | 0.4324 | 0.00599 | 0.007 | 72.187
2.5 | 0.487 | 0.00601 | 0.0074 | 81.0316
3 | 0.5392 | 0.00585 | 0.0083 | 92.1709
4 | 0.6241 | 0.00499 | 0.014 | 125.0701
4.5 | 0.6717 | 0.00484 | 0.0159 | 138.781
5 | 0.7205 | 0.00485 | 0.0175 | 148.5567
5.5 | 0.7702 | 0.00484 | 0.0189 | 159.1322
6 | 0.8206 | 0.00495 | 0.0201 | 165.7778
6.5 | 0.8735 | 0.00507 | 0.0207 | 172.288
7 | 0.9251 | 0.00524 | 0.0215 | 176.5458
7.5 | 0.9774 | 0.00541 | 0.0222 | 180.6654
8 | 1.0288 | 0.00563 | 0.0229 | 182.7353
8.5 | 1.0814 | 0.00583 | 0.0234 | 185.4889
9 | 1.1353 | 0.00614 | 0.0234 | 184.9023
9.5 | 1.1945 | 0.00652 | 0.0221 | 183.2055
10 | 1.2532 | 0.00694 | 0.0208 | 180.5764
10.5 | 1.3177 | 0.00743 | 0.0181 | 177.3486
11 | 1.3775 | 0.00798 | 0.0163 | 172.619
11.5 | 1.4316 | 0.00867 | 0.0156 | 165.1211
12 | 1.4776 | 0.00928 | 0.0167 | 159.2241
12.5 | 1.518 | 0.01 | 0.0187 | 151.8
13 | 1.5682 | 0.01083 | 0.0184 | 144.8015
13.5 | 1.6111 | 0.01178 | 0.0193 | 136.7657
14 | 1.6542 | 0.01259 | 0.02 | 131.39
14.5 | 1.694 | 0.01351 | 0.021 | 125.3886
15 | 1.7291 | 0.01469 | 0.0223 | 117.7059
15.5 | 1.7517 | 0.01618 | 0.0251 | 108.2633
16 | 1.7667 | 0.01771 | 0.0291 | 99.7572
16.5 | 1.7741 | 0.02007 | 0.0327 | 88.3956
17 | 1.7782 | 0.02307 | 0.0354 | 77.0785
17.5 | 1.7823 | 0.02656 | 0.037 | 67.1047
18 | 1.7873 | 0.03049 | 0.0375 | 58.6192
18.5 | 1.7741 | 0.03658 | 0.0372 | 48.4992
19 | 1.7538 | 0.04383 | 0.036 | 40.0137
19.5 | 1.7198 | 0.05298 | 0.034 | 32.4613
20 | 1.6861 | 0.06253 | 0.0313 | 26.9647

## 131. Re 16M Mach 0.10 (1)
BIGFOIL.COM POLAR EXPORT
NACA34114.5
NACA34114.5 |  |  |  | Cl Max: | 1.686 | at alpha= | 17 | deg
JavaFoil+Calcfoil stall+Eppler ext transition |  |  |  | L/D Max: | 134.069 | at alpha= | 8 | deg
Re: | 16000000 |  |  | Cd Min: | 0.00792 | at alpha= | 3.5 | deg
Mach: | 0.1 |  |  | Cl=0 at alpha= | -1.582 | deg
|  |  |  | @ Cl=0.1, Cd= | 0.0091203
|  |  |  | @ Cl=0.4, Cd= | 0.0090532
|  |  |  | @ Cl=0.6, Cd= | 0.0080859
alpha (deg) | Cl | Cd | Cm | Cl/Cd
-16.5 | -0.825 | 0.10874 | 0.009 | -7.59
-16 | -0.833 | 0.10291 | 0.009 | -8.092
-15.5 | -0.838 | 0.09732 | 0.009 | -8.614
-15 | -0.842 | 0.09176 | 0.009 | -9.174
-14.5 | -0.843 | 0.0863 | 0.009 | -9.77
-14 | -0.842 | 0.08087 | 0.009 | -10.415
-13.5 | -0.839 | 0.0757 | 0.009 | -11.08
-13 | -0.833 | 0.07063 | 0.009 | -11.791
-12.5 | -0.825 | 0.06458 | 0.01 | -12.78
-12 | -0.814 | 0.05912 | 0.01 | -13.769
-11.5 | -0.949 | 0.01138 | 0.014 | -83.37
-11 | -0.93 | 0.01056 | 0.014 | -88.07
-10.5 | -0.903 | 0.00954 | 0.014 | -94.685
-10 | -0.872 | 0.00982 | 0.014 | -88.824
-9.5 | -0.838 | 0.01018 | 0.014 | -82.341
-9 | -0.8 | 0.00988 | 0.013 | -81.036
-8.5 | -0.76 | 0.00962 | 0.013 | -78.988
-8 | -0.716 | 0.01007 | 0.013 | -71.096
-7.5 | -0.67 | 0.00981 | 0.013 | -68.342
-7 | -0.622 | 0.00951 | 0.013 | -65.383
-6.5 | -0.571 | 0.01016 | 0.013 | -56.189
-6 | -0.518 | 0.00986 | 0.012 | -52.541
-5.5 | -0.463 | 0.00965 | 0.012 | -48.033
-5 | -0.407 | 0.00946 | 0.012 | -43.089
-4.5 | -0.35 | 0.0093 | 0.012 | -37.655
-4 | -0.292 | 0.00914 | 0.012 | -31.94
-3.5 | -0.233 | 0.00898 | 0.011 | -25.943
-3 | -0.173 | 0.00887 | 0.011 | -19.484
-2.5 | -0.112 | 0.00937 | 0.011 | -11.991
-2 | -0.051 | 0.00927 | 0.011 | -5.541
-1.5 | 0.01 | 0.00922 | 0.01 | 1.088
-1 | 0.072 | 0.00918 | 0.01 | 7.812
-0.5 | 0.133 | 0.00905 | 0.01 | 14.746
0 | 0.195 | 0.00905 | 0.01 | 21.559
0.5 | 0.257 | 0.009 | 0.009 | 28.52
1 | 0.318 | 0.00905 | 0.009 | 35.152
1.5 | 0.379 | 0.00906 | 0.009 | 41.888
2 | 0.441 | 0.00904 | 0.008 | 48.717
2.5 | 0.502 | 0.0096 | 0.008 | 52.274
3 | 0.562 | 0.00836 | 0.008 | 67.252
3.5 | 0.623 | 0.00792 | 0.007 | 78.704
4 | 0.684 | 0.00801 | 0.007 | 85.354
4.5 | 0.744 | 0.00816 | 0.007 | 91.17
5 | 0.804 | 0.0083 | 0.006 | 96.874
5.5 | 0.863 | 0.00804 | 0.006 | 107.362
6 | 0.923 | 0.00825 | 0.006 | 111.819
6.5 | 0.982 | 0.00827 | 0.005 | 118.756
7 | 1.04 | 0.00809 | 0.005 | 128.593
7.5 | 1.098 | 0.00872 | 0.004 | 125.931
8 | 1.155 | 0.00861 | 0.004 | 134.069
8.5 | 1.21 | 0.00926 | 0.004 | 130.762
9 | 1.265 | 0.00959 | 0.003 | 131.969
9.5 | 1.318 | 0.00998 | 0.003 | 132.1
10 | 1.369 | 0.01052 | 0.002 | 130.094
10.5 | 1.416 | 0.01127 | 0.002 | 125.632
11 | 1.458 | 0.01224 | 0.001 | 119.188
11.5 | 1.496 | 0.01357 | 0.001 | 110.252
12 | 1.528 | 0.01534 | 0.001 | 99.642
12.5 | 1.557 | 0.01755 | 0 | 88.738
13 | 1.583 | 0.02005 | 0 | 78.965
13.5 | 1.607 | 0.02278 | -0.001 | 70.564
14 | 1.628 | 0.02567 | -0.001 | 63.408
14.5 | 1.646 | 0.02881 | -0.002 | 57.132
15 | 1.661 | 0.03211 | -0.002 | 51.738
15.5 | 1.674 | 0.03563 | -0.002 | 46.972
16 | 1.681 | 0.03936 | -0.003 | 42.723
16.5 | 1.685 | 0.04333 | -0.003 | 38.894
17 | 1.686 | 0.04751 | -0.004 | 35.483
17.5 | 1.683 | 0.05191 | -0.004 | 32.421
18 | 1.677 | 0.05648 | -0.004 | 29.69
18.5 | 1.667 | 0.0614 | -0.005 | 27.152
19 | 1.654 | 0.06644 | -0.005 | 24.901
19.5 | 1.638 | 0.07182 | -0.006 | 22.813
20 | 1.617 | 0.07729 | -0.006 | 20.922

## 132. Re 16M Mach 0.10 (2)
BIGFOIL.COM POLAR EXPORT
NACA34114.5
NACA34114.5 |  |  |  | Cl Max: | 1.7763 | at alpha= | 18 | deg
XFOIL ncrit=9 |  |  |  | L/D Max: | 185.751 | at alpha= | 8.5 | deg
Re: | 16000000 |  |  | Cd Min: | 0.06955 | at alpha= | 20 | deg
Mach: | 0.1 |  |  | Cl=0 at alpha= | -1.9079 | deg
|  |  |  | @ Cl=0.1, Cd= | 0.0060513
|  |  |  | @ Cl=0.4, Cd= | 0.0059936
|  |  |  | @ Cl=0.6, Cd= | 0.0052087
alpha (deg) | Cl | Cd | Cm | Cl/Cd
-14.5 | -1.2665 | 0.01095 | -0.0397 | -115.6621
-14 | -1.232 | 0.01066 | -0.0348 | -115.5722
-13.5 | -1.1937 | 0.01038 | -0.0307 | -115
-13 | -1.1499 | 0.01009 | -0.0277 | -113.9643
-12.5 | -1.1041 | 0.0098 | -0.0251 | -112.6633
-12 | -1.058 | 0.00946 | -0.0226 | -111.8393
-11.5 | -1.0107 | 0.00912 | -0.0202 | -110.8224
-11 | -0.963 | 0.0088 | -0.018 | -109.4318
-10.5 | -0.9139 | 0.00857 | -0.016 | -106.6394
-10 | -0.864 | 0.00836 | -0.0141 | -103.3493
-9.5 | -0.8133 | 0.00816 | -0.0124 | -99.6691
-9 | -0.7629 | 0.00793 | -0.0107 | -96.2043
-8.5 | -0.7123 | 0.00772 | -0.009 | -92.2668
-8 | -0.6605 | 0.00753 | -0.0075 | -87.7158
-7.5 | -0.608 | 0.00738 | -0.0062 | -82.3848
-7 | -0.5552 | 0.00724 | -0.0049 | -76.6851
-6.5 | -0.5024 | 0.00706 | -0.0037 | -71.1615
-6 | -0.4491 | 0.00692 | -0.0025 | -64.8988
-5.5 | -0.3947 | 0.0068 | -0.0016 | -58.0441
-5 | -0.3409 | 0.00667 | -0.0006 | -51.1094
-4.5 | -0.2862 | 0.00655 | 0.0002 | -43.6947
-4 | -0.2315 | 0.00646 | 0.001 | -35.8359
-3.5 | -0.1763 | 0.00634 | 0.0017 | -27.8076
-3 | -0.1212 | 0.00629 | 0.0024 | -19.2687
-2.5 | -0.0658 | 0.0062 | 0.003 | -10.6129
-2 | -0.0102 | 0.00614 | 0.0036 | -1.6612
-1.5 | 0.0452 | 0.00611 | 0.0041 | 7.3977
-1 | 0.1012 | 0.00605 | 0.0046 | 16.7273
-0.5 | 0.1567 | 0.00603 | 0.0051 | 25.9867
0 | 0.2125 | 0.00601 | 0.0055 | 35.3577
0.5 | 0.2686 | 0.00598 | 0.0059 | 44.9164
1 | 0.3238 | 0.006 | 0.0064 | 53.9667
1.5 | 0.3799 | 0.00599 | 0.0067 | 63.4224
2 | 0.4354 | 0.006 | 0.0071 | 72.5667
2.5 | 0.4904 | 0.00602 | 0.0075 | 81.4618
4 | 0.6282 | 0.005 | 0.0143 | 125.64
4.5 | 0.676 | 0.00485 | 0.0162 | 139.3814
5 | 0.7251 | 0.00487 | 0.0178 | 148.8912
5.5 | 0.7752 | 0.00485 | 0.0193 | 159.8351
6 | 0.8257 | 0.00497 | 0.0206 | 166.1368
6.5 | 0.8792 | 0.00509 | 0.0212 | 172.7308
7 | 0.9309 | 0.00527 | 0.0221 | 176.6414
7.5 | 0.9837 | 0.00543 | 0.0228 | 181.1602
8 | 1.0354 | 0.00566 | 0.0236 | 182.9329
8.5 | 1.0885 | 0.00586 | 0.0241 | 185.7509
9.5 | 1.2037 | 0.00656 | 0.0227 | 183.4909
10 | 1.2635 | 0.00699 | 0.0213 | 180.7582
10.5 | 1.3284 | 0.00749 | 0.0187 | 177.3565
11 | 1.3885 | 0.00806 | 0.0171 | 172.2705
11.5 | 1.4426 | 0.00876 | 0.0166 | 164.6804
12 | 1.4877 | 0.00938 | 0.018 | 158.6034
12.5 | 1.5296 | 0.01015 | 0.0199 | 150.6995
13 | 1.5792 | 0.01101 | 0.0199 | 143.4332
13.5 | 1.6211 | 0.01198 | 0.0211 | 135.3172
14 | 1.6638 | 0.01285 | 0.022 | 129.4786
14.5 | 1.7028 | 0.01387 | 0.0231 | 122.7686
15 | 1.7368 | 0.01518 | 0.0245 | 114.4137
15.5 | 1.7522 | 0.01688 | 0.0284 | 103.8033
16 | 1.7674 | 0.01864 | 0.032 | 94.8176
16.5 | 1.7733 | 0.02135 | 0.0352 | 83.0585
17 | 1.7735 | 0.02494 | 0.0376 | 71.1107
17.5 | 1.7752 | 0.02895 | 0.0387 | 61.3195
18 | 1.7763 | 0.03352 | 0.0389 | 52.9922
18.5 | 1.7545 | 0.04075 | 0.038 | 43.0552
19 | 1.7264 | 0.04907 | 0.0364 | 35.1824
19.5 | 1.6853 | 0.05926 | 0.0338 | 28.4391
20 | 1.6467 | 0.06955 | 0.0307 | 23.6765

## 133. Re 16M Mach 0.25 (1)
BIGFOIL.COM POLAR EXPORT
NACA34114.5
NACA34114.5 |  |  |  | Cl Max: | 1.63 | at alpha= | 15.5 | deg
JavaFoil+Calcfoil stall+Eppler ext transition |  |  |  | L/D Max: | 134.689 | at alpha= | 7.5 | deg
Re: | 16000000 |  |  | Cd Min: | 0.00791 | at alpha= | 4.5 | deg
Mach: | 0.25 |  |  | Cl=0 at alpha= | -1.5794 | deg
|  |  |  | @ Cl=0.1, Cd= | 0.0093452
|  |  |  | @ Cl=0.4, Cd= | 0.0092671
|  |  |  | @ Cl=0.6, Cd= | 0.0080611
alpha (deg) | Cl | Cd | Cm | Cl/Cd
-15 | -0.654 | 0.103 | 0.008 | -6.346
-14.5 | -0.679 | 0.09648 | 0.008 | -7.041
-14 | -0.701 | 0.0903 | 0.009 | -7.761
-13.5 | -0.718 | 0.08448 | 0.009 | -8.499
-13 | -0.731 | 0.07888 | 0.009 | -9.264
-12.5 | -0.738 | 0.07361 | 0.009 | -10.029
-12 | -0.74 | 0.06854 | 0.009 | -10.795
-11.5 | -0.738 | 0.06323 | 0.009 | -11.669
-11 | -0.731 | 0.05852 | 0.009 | -12.493
-10.5 | -0.721 | 0.05336 | 0.01 | -13.518
-10 | -0.846 | 0.01075 | 0.014 | -78.707
-9.5 | -0.823 | 0.00952 | 0.014 | -86.483
-9 | -0.793 | 0.00972 | 0.014 | -81.563
-8.5 | -0.758 | 0.01004 | 0.014 | -75.508
-8 | -0.719 | 0.00973 | 0.014 | -73.842
-7.5 | -0.676 | 0.01014 | 0.013 | -66.629
-7 | -0.629 | 0.00986 | 0.013 | -63.83
-6.5 | -0.58 | 0.00957 | 0.013 | -60.536
-6 | -0.527 | 0.00938 | 0.013 | -56.192
-5.5 | -0.473 | 0.00991 | 0.013 | -47.689
-5 | -0.416 | 0.00969 | 0.012 | -42.959
-4.5 | -0.358 | 0.00952 | 0.012 | -37.653
-4 | -0.299 | 0.00931 | 0.012 | -32.127
-3.5 | -0.239 | 0.00916 | 0.012 | -26.074
-3 | -0.177 | 0.00907 | 0.011 | -19.554
-2.5 | -0.115 | 0.00898 | 0.011 | -12.847
-2 | -0.053 | 0.00949 | 0.011 | -5.554
-1.5 | 0.01 | 0.00935 | 0.011 | 1.101
-1 | 0.074 | 0.00937 | 0.01 | 7.855
-0.5 | 0.137 | 0.00931 | 0.01 | 14.724
0 | 0.2 | 0.00926 | 0.01 | 21.638
0.5 | 0.264 | 0.00919 | 0.01 | 28.678
1 | 0.327 | 0.00923 | 0.009 | 35.376
1.5 | 0.39 | 0.00928 | 0.009 | 41.969
2 | 0.452 | 0.0092 | 0.009 | 49.147
2.5 | 0.515 | 0.00877 | 0.008 | 58.719
3 | 0.577 | 0.00801 | 0.008 | 72.071
3.5 | 0.64 | 0.00815 | 0.008 | 78.476
4 | 0.702 | 0.00823 | 0.007 | 85.265
4.5 | 0.763 | 0.00791 | 0.007 | 96.468
5 | 0.825 | 0.00808 | 0.006 | 102.06
5.5 | 0.886 | 0.0083 | 0.006 | 106.734
6 | 0.946 | 0.00809 | 0.006 | 117.016
6.5 | 1.006 | 0.00794 | 0.005 | 126.679
7 | 1.066 | 0.00805 | 0.005 | 132.417
7.5 | 1.124 | 0.00835 | 0.004 | 134.689
8 | 1.182 | 0.00943 | 0.004 | 125.3
8.5 | 1.238 | 0.00975 | 0.004 | 126.912
9 | 1.292 | 0.01017 | 0.003 | 126.984
9.5 | 1.344 | 0.01072 | 0.003 | 125.382
10 | 1.393 | 0.01142 | 0.002 | 121.938
10.5 | 1.437 | 0.01242 | 0.002 | 115.7
11 | 1.476 | 0.01388 | 0.001 | 106.35
11.5 | 1.508 | 0.01581 | 0.001 | 95.396
12 | 1.536 | 0.01831 | 0.001 | 83.932
12.5 | 1.56 | 0.02125 | 0 | 73.418
13 | 1.582 | 0.02452 | 0 | 64.49
13.5 | 1.6 | 0.02787 | -0.001 | 57.405
14 | 1.614 | 0.0315 | -0.001 | 51.228
14.5 | 1.623 | 0.03539 | -0.002 | 45.866
15 | 1.629 | 0.03939 | -0.002 | 41.358
15.5 | 1.63 | 0.04375 | -0.002 | 37.262
16 | 1.624 | 0.04837 | -0.003 | 33.566
16.5 | 1.611 | 0.0532 | -0.003 | 30.285
17 | 1.593 | 0.05837 | -0.004 | 27.296
17.5 | 1.569 | 0.06377 | -0.004 | 24.612
18 | 1.54 | 0.06967 | -0.004 | 22.099
18.5 | 1.504 | 0.07578 | -0.005 | 19.849
19 | 1.463 | 0.08227 | -0.005 | 17.784
19.5 | 1.417 | 0.08904 | -0.006 | 15.911
20 | 1.361 | 0.0963 | -0.006 | 14.136

## 134. Re 16M Mach 0.25 (2)
BIGFOIL.COM POLAR EXPORT
NACA34114.5
NACA34114.5 |  |  |  | Cl Max: | 1.7551 | at alpha= | 16 | deg
XFOIL ncrit=9 |  |  |  | L/D Max: | 186.755 | at alpha= | 8.5 | deg
Re: | 16000000 |  |  | Cd Min: | 0.10333 | at alpha= | 20 | deg
Mach: | 0.25 |  |  | Cl=0 at alpha= | -1.9302 | deg
|  |  |  | @ Cl=0.1, Cd= | 0.0060874
|  |  |  | @ Cl=0.4, Cd= | 0.0060335
|  |  |  | @ Cl=0.6, Cd= | 0.0052833
alpha (deg) | Cl | Cd | Cm | Cl/Cd
-14.5 | -1.315 | 0.01283 | -0.0595 | -102.4942
-14 | -1.2791 | 0.01222 | -0.0532 | -104.6727
-13.5 | -1.2395 | 0.01164 | -0.0476 | -106.4863
-13 | -1.1993 | 0.0112 | -0.042 | -107.0804
-12.5 | -1.1518 | 0.01073 | -0.0379 | -107.3439
-12 | -1.1022 | 0.01032 | -0.0342 | -106.8023
-11.5 | -1.0513 | 0.00994 | -0.0309 | -105.7646
-11 | -1 | 0.00954 | -0.0277 | -104.8218
-10.5 | -0.9483 | 0.00916 | -0.0247 | -103.5262
-10 | -0.8966 | 0.00881 | -0.0218 | -101.7707
-9.5 | -0.8436 | 0.00852 | -0.0192 | -99.0141
-9 | -0.7899 | 0.00829 | -0.0168 | -95.2835
-8.5 | -0.7358 | 0.00806 | -0.0146 | -91.2903
-8 | -0.6824 | 0.00781 | -0.0123 | -87.3752
-7.5 | -0.6282 | 0.00759 | -0.0103 | -82.7668
-7 | -0.573 | 0.00741 | -0.0085 | -77.3279
-6.5 | -0.5173 | 0.00724 | -0.0069 | -71.4503
-6 | -0.4621 | 0.00705 | -0.0053 | -65.5461
-5.5 | -0.4063 | 0.0069 | -0.0038 | -58.8841
-5 | -0.3495 | 0.00677 | -0.0026 | -51.6248
-4.5 | -0.2935 | 0.00663 | -0.0014 | -44.2685
-4 | -0.2366 | 0.00652 | -0.0003 | -36.2883
-3.5 | -0.1797 | 0.0064 | 0.0007 | -28.0781
-3 | -0.1228 | 0.00634 | 0.0016 | -19.3691
-2.5 | -0.0653 | 0.00624 | 0.0024 | -10.4647
-2 | -0.008 | 0.0062 | 0.0031 | -1.2903
-1.5 | 0.0493 | 0.00614 | 0.0038 | 8.0293
-1 | 0.1071 | 0.00608 | 0.0044 | 17.6151
-0.5 | 0.1643 | 0.00608 | 0.0051 | 27.023
0 | 0.2222 | 0.00604 | 0.0056 | 36.7881
0.5 | 0.2798 | 0.00603 | 0.0061 | 46.4013
1 | 0.3371 | 0.00605 | 0.0067 | 55.719
1.5 | 0.395 | 0.00603 | 0.0071 | 65.5058
2 | 0.452 | 0.00607 | 0.0077 | 74.4646
2.5 | 0.5094 | 0.00607 | 0.0082 | 83.9209
3 | 0.5652 | 0.00602 | 0.009 | 93.887
3.5 | 0.6011 | 0.00526 | 0.0137 | 114.2776
4 | 0.6509 | 0.00505 | 0.0157 | 128.8911
4.5 | 0.6997 | 0.00494 | 0.018 | 141.6397
5 | 0.751 | 0.00494 | 0.0198 | 152.0243
5.5 | 0.8024 | 0.00495 | 0.0216 | 162.101
6 | 0.8545 | 0.00509 | 0.0232 | 167.8782
6.5 | 0.9104 | 0.0052 | 0.024 | 175.0769
7 | 0.9631 | 0.00542 | 0.0254 | 177.6937
7.5 | 1.0184 | 0.00556 | 0.0264 | 183.1655
8 | 1.0719 | 0.00582 | 0.0276 | 184.1753
8.5 | 1.128 | 0.00604 | 0.0283 | 186.755
9 | 1.1909 | 0.00638 | 0.0275 | 186.6614
9.5 | 1.2587 | 0.00682 | 0.0255 | 184.5601
10 | 1.3213 | 0.00728 | 0.0246 | 181.4973
10.5 | 1.3884 | 0.00782 | 0.0227 | 177.5448
11 | 1.4501 | 0.00846 | 0.0218 | 171.4066
11.5 | 1.5013 | 0.00929 | 0.0229 | 161.6039
12 | 1.5421 | 0.01001 | 0.0263 | 154.0559
12.5 | 1.5906 | 0.01096 | 0.0275 | 145.1277
13 | 1.6336 | 0.01211 | 0.0293 | 134.8968
13.5 | 1.6734 | 0.01339 | 0.0312 | 124.9739
14 | 1.7101 | 0.01485 | 0.033 | 115.1582
14.5 | 1.7414 | 0.01677 | 0.0346 | 103.8402
15 | 1.7501 | 0.01922 | 0.0389 | 91.0562
15.5 | 1.7529 | 0.02263 | 0.0421 | 77.4591
16 | 1.7551 | 0.02674 | 0.0438 | 65.6358
16.5 | 1.7436 | 0.03243 | 0.0446 | 53.765
17 | 1.7176 | 0.0398 | 0.0445 | 43.1558
17.5 | 1.6815 | 0.04872 | 0.0432 | 34.5135
18 | 1.6423 | 0.05842 | 0.0409 | 28.1119
18.5 | 1.597 | 0.06917 | 0.0378 | 23.088
19 | 1.5481 | 0.08076 | 0.0338 | 19.1691
19.5 | 1.5072 | 0.09181 | 0.0297 | 16.4165
20 | 1.4656 | 0.10333 | 0.0249 | 14.1837

## 135. Re 16M Mach 0.50 (1)
BIGFOIL.COM POLAR EXPORT
NACA34114.5
NACA34114.5 |  |  |  | Cl Max: | 1.464 | at alpha= | 11 | deg
JavaFoil+Calcfoil stall+Eppler ext transition |  |  |  | L/D Max: | 118.666 | at alpha= | 5 | deg
Re: | 16000000 |  |  | Cd Min: | 0.00754 | at alpha= | 4.5 | deg
Mach: | 0.5 |  |  | Cl=0 at alpha= | -1.5786 | deg
|  |  |  | @ Cl=0.1, Cd= | 0.0089675
|  |  |  | @ Cl=0.4, Cd= | 0.0092734
|  |  |  | @ Cl=0.6, Cd= | 0.0086178
alpha (deg) | Cl | Cd | Cm | Cl/Cd
-20 | -1.007 | 0.18588 | 0.01 | -5.417
-19.5 | -0.982 | 0.16156 | 0.01 | -6.078
-19 | -0.957 | 0.1479 | 0.01 | -6.469
-18.5 | -0.931 | 0.13666 | 0.01 | -6.815
-18 | -0.901 | 0.14903 | 0.01 | -6.045
-17.5 | -0.876 | 0.13457 | 0.01 | -6.506
-17 | -0.85 | 0.11993 | 0.01 | -7.091
-16.5 | -0.82 | 0.12922 | 0.01 | -6.346
-16 | -0.794 | 0.11659 | 0.01 | -6.813
-15.5 | -0.769 | 0.10622 | 0.01 | -7.239
-15 | -0.74 | 0.10517 | 0.01 | -7.036
-14.5 | -0.713 | 0.09896 | 0.01 | -7.207
-14 | -0.688 | 0.08958 | 0.01 | -7.68
-13.5 | -0.659 | 0.08852 | 0.009 | -7.448
-13 | -0.633 | 0.0808 | 0.01 | -7.832
-12.5 | -0.609 | 0.07222 | 0.01 | -8.431
-12 | -0.577 | 0.07471 | 0.009 | -7.729
-11.5 | -0.552 | 0.0683 | 0.01 | -8.078
-11 | -0.528 | 0.06056 | 0.01 | -8.719
-10.5 | -0.495 | 0.06471 | 0.009 | -7.653
-10 | -0.47 | 0.05787 | 0.009 | -8.126
-9.5 | -0.44 | 0.0588 | 0.009 | -7.488
-9 | -0.414 | 0.05355 | 0.009 | -7.732
-8.5 | -0.385 | 0.05368 | 0.009 | -7.172
-8 | -0.359 | 0.04863 | 0.009 | -7.377
-7.5 | -0.33 | 0.048 | 0.008 | -6.876
-7 | -0.377 | 0.04644 | 0.008 | -8.121
-6.5 | -0.447 | 0.04002 | 0.009 | -11.165
-6 | -0.53 | 0.01012 | 0.014 | -52.35
-5.5 | -0.493 | 0.00974 | 0.014 | -50.576
-5 | -0.444 | 0.01006 | 0.014 | -44.113
-4.5 | -0.388 | 0.00979 | 0.014 | -39.619
-4 | -0.327 | 0.00954 | 0.013 | -34.27
-3.5 | -0.263 | 0.0094 | 0.013 | -27.956
-3 | -0.196 | 0.00949 | 0.013 | -20.666
-2.5 | -0.128 | 0.00926 | 0.013 | -13.812
-2 | -0.059 | 0.0091 | 0.012 | -6.44
-1.5 | 0.011 | 0.00906 | 0.012 | 1.266
-1 | 0.082 | 0.00897 | 0.012 | 9.154
-0.5 | 0.153 | 0.00896 | 0.011 | 17.081
0 | 0.224 | 0.00884 | 0.011 | 25.291
0.5 | 0.294 | 0.00952 | 0.011 | 30.879
1 | 0.364 | 0.00951 | 0.01 | 38.28
1.5 | 0.434 | 0.00905 | 0.01 | 47.987
2 | 0.504 | 0.0091 | 0.01 | 55.334
2.5 | 0.573 | 0.00924 | 0.009 | 62.01
3 | 0.642 | 0.00765 | 0.009 | 83.919
3.5 | 0.711 | 0.00785 | 0.008 | 90.494
4 | 0.779 | 0.00765 | 0.008 | 101.768
4.5 | 0.846 | 0.00754 | 0.008 | 112.305
5 | 0.913 | 0.00769 | 0.007 | 118.666
5.5 | 0.978 | 0.0088 | 0.007 | 111.153
6 | 1.043 | 0.00916 | 0.006 | 113.867
6.5 | 1.105 | 0.00964 | 0.006 | 114.629
7 | 1.165 | 0.0102 | 0.005 | 114.173
7.5 | 1.222 | 0.01115 | 0.005 | 109.61
8 | 1.275 | 0.01209 | 0.004 | 105.428
8.5 | 1.323 | 0.0136 | 0.004 | 97.335
9 | 1.367 | 0.01535 | 0.003 | 89.061
9.5 | 1.404 | 0.01774 | 0.003 | 79.168
10 | 1.435 | 0.02109 | 0.003 | 68.042
10.5 | 1.456 | 0.02559 | 0.002 | 56.895
11 | 1.464 | 0.03143 | 0.002 | 46.584
11.5 | 1.457 | 0.03867 | 0.001 | 37.671
12 | 1.427 | 0.04662 | 0.001 | 30.614
12.5 | 1.349 | 0.05571 | 0 | 24.216
13 | 0.876 | 0.07049 | 0 | 12.432
13.5 | 0.903 | 0.07587 | -0.001 | 11.898
14 | 0.929 | 0.08081 | -0.001 | 11.501
14.5 | 0.949 | 0.09664 | -0.001 | 9.823
15 | 0.962 | 0.12416 | -0.002 | 7.746
15.5 | 0.983 | 0.14158 | -0.002 | 6.946
16 | 1.005 | 0.16132 | -0.002 | 6.229

## 136. Re 16M Mach 0.50 (2)
BIGFOIL.COM POLAR EXPORT
NACA34114.5
NACA34114.5 |  |  |  | Cl Max: | 1.8312 | at alpha= | 12.5 | deg
XFOIL ncrit=9 |  |  |  | L/D Max: | 187.246 | at alpha= | 8.5 | deg
Re: | 16000000 |  |  | Cd Min: | 0.12442 | at alpha= | 17.5 | deg
Mach: | 0.5 |  |  | Cl=0 at alpha= | -2.0379 | deg
|  |  |  | @ Cl=0.1, Cd= | 0.0063219
|  |  |  | @ Cl=0.4, Cd= | 0.006261
|  |  |  | @ Cl=0.6, Cd= | 0.0063907
alpha (deg) | Cl | Cd | Cm | Cl/Cd
-12.5 | -0.4305 | 0.08592 | -0.0722 | -5.0105
-12 | -0.4529 | 0.07538 | -0.0791 | -6.0082
-11.5 | -0.4754 | 0.06476 | -0.0867 | -7.341
-11 | -0.5018 | 0.05421 | -0.0956 | -9.2566
-10.5 | -0.5322 | 0.04775 | -0.0959 | -11.1455
-10 | -0.5694 | 0.04254 | -0.0906 | -13.385
-9 | -0.6462 | 0.03381 | -0.0678 | -19.1127
-8.5 | -0.678 | 0.02741 | -0.0567 | -24.7355
-8 | -0.7058 | 0.01959 | -0.0454 | -36.0286
-7.5 | -0.7085 | 0.01108 | -0.0369 | -63.944
-7 | -0.6481 | 0.00887 | -0.0314 | -73.0665
-6.5 | -0.5833 | 0.00819 | -0.0262 | -71.221
-6 | -0.5182 | 0.00779 | -0.0216 | -66.5212
-5.5 | -0.4522 | 0.00749 | -0.0176 | -60.3738
-5 | -0.3873 | 0.00725 | -0.0139 | -53.4207
-4.5 | -0.322 | 0.00702 | -0.0107 | -45.8689
-4 | -0.2564 | 0.00687 | -0.008 | -37.3217
-3.5 | -0.1916 | 0.0067 | -0.0054 | -28.597
-3 | -0.1256 | 0.00659 | -0.0033 | -19.0592
-2.5 | -0.061 | 0.00649 | -0.0012 | -9.3991
-2 | 0.005 | 0.0064 | 0.0005 | 0.78125
-1.5 | 0.0704 | 0.00634 | 0.0021 | 11.1041
-1 | 0.1357 | 0.0063 | 0.0036 | 21.5397
-0.5 | 0.2016 | 0.00626 | 0.0048 | 32.2045
0 | 0.2667 | 0.00626 | 0.0062 | 42.6038
0.5 | 0.3328 | 0.00624 | 0.0073 | 53.3333
1 | 0.3984 | 0.00626 | 0.0084 | 63.6422
1.5 | 0.464 | 0.0063 | 0.0096 | 73.6508
2 | 0.5303 | 0.00632 | 0.0107 | 83.9082
2.5 | 0.5953 | 0.00639 | 0.0121 | 93.1612
3 | 0.6608 | 0.0064 | 0.0135 | 103.25
3.5 | 0.7004 | 0.00563 | 0.0197 | 124.405
4 | 0.7528 | 0.00546 | 0.0237 | 137.8755
4.5 | 0.8088 | 0.00533 | 0.0273 | 151.7448
5 | 0.8661 | 0.00541 | 0.0307 | 160.0924
5.5 | 0.9242 | 0.00547 | 0.0342 | 168.958
6 | 0.9831 | 0.0056 | 0.0377 | 175.5536
6.5 | 1.0425 | 0.00583 | 0.0411 | 178.8165
7 | 1.1055 | 0.00603 | 0.0442 | 183.3333
7.5 | 1.1685 | 0.00636 | 0.0473 | 183.7264
8 | 1.2471 | 0.00667 | 0.0477 | 186.9715
8.5 | 1.3463 | 0.00719 | 0.0444 | 187.2462
9 | 1.4384 | 0.00777 | 0.0429 | 185.1223
9.5 | 1.5093 | 0.00825 | 0.0457 | 182.9455
10 | 1.5856 | 0.00901 | 0.0474 | 175.9822
10.5 | 1.647 | 0.00982 | 0.0517 | 167.7189
11 | 1.6999 | 0.01092 | 0.0569 | 155.6685
11.5 | 1.7597 | 0.01241 | 0.0601 | 141.7969
12.5 | 1.8312 | 0.01865 | 0.0655 | 98.1877
13 | 1.8297 | 0.0251 | 0.0651 | 72.8964
14 | 1.7028 | 0.04501 | 0.0639 | 37.8316
14.5 | 1.612 | 0.0573 | 0.0609 | 28.1326
15 | 1.5181 | 0.07055 | 0.0561 | 21.5181
15.5 | 1.4531 | 0.08225 | 0.0517 | 17.6669
16 | 1.3959 | 0.09387 | 0.0469 | 14.8706
16.5 | 1.3591 | 0.10396 | 0.0429 | 13.0733
17 | 1.3251 | 0.11415 | 0.0385 | 11.6084
17.5 | 1.2968 | 0.12442 | 0.0335 | 10.4228

## 137. Re 18M Mach 0.00 (1)
BIGFOIL.COM POLAR EXPORT
NACA34114.5
NACA34114.5 |  |  |  | Cl Max: | 1.7 | at alpha= | 17 | deg
JavaFoil+Calcfoil stall+Eppler ext transition |  |  |  | L/D Max: | 134.031 | at alpha= | 8 | deg
Re: | 18000000 |  |  | Cd Min: | 0.00794 | at alpha= | 5.5 | deg
Mach: | 0 |  |  | Cl=0 at alpha= | -1.582 | deg
|  |  |  | @ Cl=0.1, Cd= | 0.0089753
|  |  |  | @ Cl=0.4, Cd= | 0.0090807
|  |  |  | @ Cl=0.6, Cd= | 0.00835
alpha (deg) | Cl | Cd | Cm | Cl/Cd
-17 | -0.85 | 0.11154 | 0.009 | -7.625
-16.5 | -0.856 | 0.10603 | 0.009 | -8.077
-16 | -0.861 | 0.10045 | 0.009 | -8.571
-15.5 | -0.864 | 0.09456 | 0.009 | -9.136
-15 | -0.864 | 0.08943 | 0.009 | -9.667
-14.5 | -0.863 | 0.08424 | 0.009 | -10.244
-14 | -0.86 | 0.07882 | 0.009 | -10.908
-13.5 | -0.854 | 0.07339 | 0.009 | -11.642
-13 | -0.847 | 0.06809 | 0.009 | -12.437
-12.5 | -0.84 | 0.06077 | 0.01 | -13.823
-12 | -0.977 | 0.01156 | 0.014 | -84.561
-11.5 | -0.96 | 0.01074 | 0.014 | -89.464
-11 | -0.936 | 0.00911 | 0.014 | -102.709
-10.5 | -0.907 | 0.00932 | 0.014 | -97.365
-10 | -0.875 | 0.00959 | 0.014 | -91.236
-9.5 | -0.839 | 0.00997 | 0.014 | -84.188
-9 | -0.801 | 0.00962 | 0.013 | -83.252
-8.5 | -0.759 | 0.01009 | 0.013 | -75.216
-8 | -0.715 | 0.00984 | 0.013 | -72.707
-7.5 | -0.669 | 0.00958 | 0.013 | -69.778
-7 | -0.62 | 0.00935 | 0.013 | -66.318
-6.5 | -0.569 | 0.00992 | 0.013 | -57.347
-6 | -0.516 | 0.00964 | 0.012 | -53.539
-5.5 | -0.462 | 0.00944 | 0.012 | -48.907
-5 | -0.406 | 0.00922 | 0.012 | -44.002
-4.5 | -0.349 | 0.00906 | 0.012 | -38.519
-4 | -0.291 | 0.00898 | 0.012 | -32.39
-3.5 | -0.232 | 0.00957 | 0.011 | -24.22
-3 | -0.172 | 0.00944 | 0.011 | -18.24
-2.5 | -0.112 | 0.00924 | 0.011 | -12.107
-2 | -0.051 | 0.0091 | 0.011 | -5.617
-1.5 | 0.01 | 0.00902 | 0.01 | 1.106
-1 | 0.071 | 0.00898 | 0.01 | 7.944
-0.5 | 0.133 | 0.00897 | 0.01 | 14.81
0 | 0.194 | 0.00887 | 0.009 | 21.88
0.5 | 0.255 | 0.00881 | 0.009 | 28.982
1 | 0.316 | 0.00889 | 0.009 | 35.609
1.5 | 0.378 | 0.00889 | 0.009 | 42.448
2 | 0.438 | 0.00941 | 0.008 | 46.581
2.5 | 0.499 | 0.00943 | 0.008 | 52.949
3 | 0.56 | 0.00829 | 0.008 | 67.528
3.5 | 0.62 | 0.00838 | 0.007 | 73.967
4 | 0.68 | 0.00798 | 0.007 | 85.257
4.5 | 0.74 | 0.00813 | 0.007 | 91.068
5 | 0.8 | 0.00826 | 0.006 | 96.886
5.5 | 0.859 | 0.00794 | 0.006 | 108.209
6 | 0.919 | 0.00818 | 0.006 | 112.304
6.5 | 0.977 | 0.00824 | 0.005 | 118.623
7 | 1.035 | 0.00845 | 0.005 | 122.566
7.5 | 1.093 | 0.00866 | 0.004 | 126.246
8 | 1.15 | 0.00858 | 0.004 | 134.031
8.5 | 1.206 | 0.00918 | 0.004 | 131.306
9 | 1.26 | 0.0095 | 0.003 | 132.699
9.5 | 1.313 | 0.00988 | 0.003 | 132.863
10 | 1.364 | 0.01041 | 0.002 | 131.024
10.5 | 1.412 | 0.01112 | 0.002 | 126.938
11 | 1.455 | 0.012 | 0.001 | 121.236
11.5 | 1.493 | 0.01329 | 0.001 | 112.351
12 | 1.527 | 0.01485 | 0.001 | 102.782
12.5 | 1.557 | 0.01682 | 0 | 92.574
13 | 1.584 | 0.0191 | 0 | 82.97
13.5 | 1.61 | 0.0215 | -0.001 | 74.863
14 | 1.632 | 0.02418 | -0.001 | 67.477
14.5 | 1.651 | 0.02709 | -0.002 | 60.938
15 | 1.668 | 0.03016 | -0.002 | 55.302
15.5 | 1.682 | 0.03343 | -0.002 | 50.317
16 | 1.691 | 0.03694 | -0.003 | 45.793
16.5 | 1.697 | 0.04077 | -0.003 | 41.63
17 | 1.7 | 0.0447 | -0.004 | 38.034
17.5 | 1.7 | 0.04888 | -0.004 | 34.777
18 | 1.696 | 0.05331 | -0.004 | 31.816
18.5 | 1.69 | 0.05791 | -0.005 | 29.177
19 | 1.68 | 0.06275 | -0.005 | 26.776
19.5 | 1.668 | 0.06773 | -0.006 | 24.625
20 | 1.65 | 0.07297 | -0.006 | 22.616

## 138. Re 18M Mach 0.00 (2)
BIGFOIL.COM POLAR EXPORT
NACA34114.5
NACA34114.5 |  |  |  | Cl Max: | 1.7968 | at alpha= | 18 | deg
XFOIL ncrit=9 |  |  |  | L/D Max: | 186.684 | at alpha= | 8.5 | deg
Re: | 18000000 |  |  | Cd Min: | 0.06026 | at alpha= | 20 | deg
Mach: | 0 |  |  | Cl=0 at alpha= | -1.8964 | deg
|  |  |  | @ Cl=0.1, Cd= | 0.0059399
|  |  |  | @ Cl=0.4, Cd= | 0.0058966
|  |  |  | @ Cl=0.6, Cd= | 0.0051131
alpha (deg) | Cl | Cd | Cm | Cl/Cd
-15 | -1.3007 | 0.01082 | -0.0394 | -120.2126
-14.5 | -1.2694 | 0.01058 | -0.0342 | -119.9811
-14 | -1.2341 | 0.01033 | -0.0298 | -119.4676
-13.5 | -1.1913 | 0.01004 | -0.0269 | -118.6554
-13 | -1.1468 | 0.00975 | -0.0244 | -117.6205
-12.5 | -1.101 | 0.00948 | -0.0221 | -116.1392
-12 | -1.0549 | 0.00918 | -0.0198 | -114.9129
-11.5 | -1.0079 | 0.00887 | -0.0177 | -113.6302
-11 | -0.9604 | 0.00857 | -0.0156 | -112.0653
-10.5 | -0.9115 | 0.00834 | -0.0139 | -109.2926
-10 | -0.8618 | 0.00815 | -0.0122 | -105.7423
-9.5 | -0.8114 | 0.00797 | -0.0107 | -101.8068
-9 | -0.7608 | 0.00775 | -0.0091 | -98.1677
-8.5 | -0.7107 | 0.00756 | -0.0076 | -94.0079
-8 | -0.6592 | 0.00738 | -0.0062 | -89.3225
-7.5 | -0.6069 | 0.00723 | -0.005 | -83.9419
-7 | -0.5542 | 0.0071 | -0.0039 | -78.0563
-6.5 | -0.5014 | 0.00693 | -0.0028 | -72.3521
-6 | -0.4482 | 0.00678 | -0.0018 | -66.1062
-5.5 | -0.3944 | 0.00667 | -0.0009 | -59.1304
-5 | -0.3403 | 0.00653 | -0.0001 | -52.1133
-4.5 | -0.2863 | 0.00643 | 0.0008 | -44.5257
-4 | -0.2315 | 0.00634 | 0.0014 | -36.5142
-3.5 | -0.1768 | 0.00623 | 0.0021 | -28.3788
-3 | -0.1219 | 0.00618 | 0.0027 | -19.7249
-2.5 | -0.0666 | 0.00608 | 0.0033 | -10.9539
-2 | -0.0115 | 0.00605 | 0.0038 | -1.9008
-1.5 | 0.044 | 0.00599 | 0.0043 | 7.3456
-1 | 0.0996 | 0.00594 | 0.0047 | 16.7677
-0.5 | 0.1547 | 0.00593 | 0.0052 | 26.0877
0 | 0.2106 | 0.00589 | 0.0055 | 35.7555
0.5 | 0.266 | 0.00589 | 0.0059 | 45.1613
1 | 0.3214 | 0.0059 | 0.0063 | 54.4746
1.5 | 0.3772 | 0.00588 | 0.0066 | 64.1497
2 | 0.4321 | 0.00592 | 0.007 | 72.9899
2.5 | 0.4874 | 0.00591 | 0.0074 | 82.4704
3 | 0.5416 | 0.0059 | 0.0079 | 91.7966
3.5 | 0.5789 | 0.00519 | 0.0117 | 111.5414
4 | 0.6283 | 0.00501 | 0.0132 | 125.4092
4.5 | 0.6747 | 0.00487 | 0.0153 | 138.5421
5 | 0.7239 | 0.00482 | 0.0168 | 150.1867
5.5 | 0.7732 | 0.00482 | 0.0183 | 160.4149
6 | 0.8224 | 0.0049 | 0.0197 | 167.8367
6.5 | 0.8756 | 0.005 | 0.0203 | 175.12
7 | 0.9275 | 0.00521 | 0.021 | 178.023
7.5 | 0.98 | 0.00533 | 0.0217 | 183.8649
8 | 1.0299 | 0.00556 | 0.0227 | 185.2338
8.5 | 1.0809 | 0.00579 | 0.0235 | 186.6839
9 | 1.1321 | 0.00607 | 0.0241 | 186.5074
9.5 | 1.1904 | 0.00641 | 0.0231 | 185.7098
10 | 1.247 | 0.00681 | 0.0223 | 183.1131
10.5 | 1.3121 | 0.00742 | 0.0193 | 176.8329
11 | 1.3734 | 0.00795 | 0.0172 | 172.7547
11.5 | 1.43 | 0.00854 | 0.0161 | 167.4473
12 | 1.4768 | 0.00928 | 0.0168 | 159.1379
12.5 | 1.5155 | 0.00991 | 0.0193 | 152.9263
13 | 1.5652 | 0.01075 | 0.0191 | 145.6
13.5 | 1.6098 | 0.01158 | 0.0198 | 139.0155
14 | 1.6524 | 0.01241 | 0.0206 | 133.1507
14.5 | 1.6921 | 0.01334 | 0.0217 | 126.8441
15 | 1.7275 | 0.01448 | 0.023 | 119.3025
15.5 | 1.7599 | 0.01584 | 0.0241 | 111.1048
16 | 1.7739 | 0.01736 | 0.0284 | 102.1832
16.5 | 1.7837 | 0.01951 | 0.0319 | 91.4249
17 | 1.7901 | 0.02227 | 0.0347 | 80.3817
17.5 | 1.7929 | 0.02568 | 0.0367 | 69.817
18 | 1.7968 | 0.0296 | 0.0374 | 60.7027
18.5 | 1.7892 | 0.03504 | 0.0373 | 51.0616
19 | 1.7725 | 0.0418 | 0.0364 | 42.4043
19.5 | 1.7349 | 0.05128 | 0.0343 | 33.8319
20 | 1.7046 | 0.06026 | 0.032 | 28.2874

## 139. Re 18M Mach 0.10 (1)
BIGFOIL.COM POLAR EXPORT
NACA34114.5
NACA34114.5 |  |  |  | Cl Max: | 1.689 | at alpha= | 17 | deg
JavaFoil+Calcfoil stall+Eppler ext transition |  |  |  | L/D Max: | 133.597 | at alpha= | 8 | deg
Re: | 18000000 |  |  | Cd Min: | 0.0079 | at alpha= | 3.5 | deg
Mach: | 0.1 |  |  | Cl=0 at alpha= | -1.582 | deg
|  |  |  | @ Cl=0.1, Cd= | 0.0089995
|  |  |  | @ Cl=0.4, Cd= | 0.0091094
|  |  |  | @ Cl=0.6, Cd= | 0.008081
alpha (deg) | Cl | Cd | Cm | Cl/Cd
-16.5 | -0.826 | 0.10818 | 0.009 | -7.632
-16 | -0.833 | 0.10239 | 0.009 | -8.136
-15.5 | -0.839 | 0.09683 | 0.009 | -8.661
-15 | -0.842 | 0.09126 | 0.009 | -9.228
-14.5 | -0.844 | 0.08576 | 0.009 | -9.836
-14 | -0.843 | 0.08031 | 0.009 | -10.493
-13.5 | -0.839 | 0.07526 | 0.009 | -11.15
-13 | -0.834 | 0.06999 | 0.009 | -11.909
-12.5 | -0.826 | 0.06429 | 0.01 | -12.843
-12 | -0.819 | 0.05639 | 0.01 | -14.518
-11.5 | -0.952 | 0.01101 | 0.014 | -86.428
-11 | -0.93 | 0.01041 | 0.014 | -89.333
-10.5 | -0.903 | 0.00941 | 0.014 | -95.973
-10 | -0.872 | 0.0097 | 0.014 | -89.933
-9.5 | -0.838 | 0.01003 | 0.014 | -83.556
-9 | -0.8 | 0.0097 | 0.013 | -82.528
-8.5 | -0.76 | 0.01017 | 0.013 | -74.684
-8 | -0.716 | 0.00989 | 0.013 | -72.428
-7.5 | -0.67 | 0.00964 | 0.013 | -69.509
-7 | -0.622 | 0.00935 | 0.013 | -66.475
-6.5 | -0.571 | 0.00999 | 0.013 | -57.162
-6 | -0.518 | 0.00969 | 0.012 | -53.424
-5.5 | -0.463 | 0.00949 | 0.012 | -48.828
-5 | -0.407 | 0.00931 | 0.012 | -43.753
-4.5 | -0.35 | 0.00913 | 0.012 | -38.351
-4 | -0.292 | 0.00895 | 0.012 | -32.624
-3.5 | -0.233 | 0.00888 | 0.011 | -26.22
-3 | -0.173 | 0.00948 | 0.011 | -18.238
-2.5 | -0.112 | 0.00927 | 0.011 | -12.123
-2 | -0.051 | 0.00913 | 0.011 | -5.625
-1.5 | 0.01 | 0.00909 | 0.01 | 1.103
-1 | 0.072 | 0.00905 | 0.01 | 7.923
-0.5 | 0.133 | 0.00894 | 0.01 | 14.935
0 | 0.195 | 0.00893 | 0.01 | 21.849
0.5 | 0.257 | 0.00891 | 0.009 | 28.801
1 | 0.318 | 0.00888 | 0.009 | 35.834
1.5 | 0.379 | 0.00894 | 0.009 | 42.44
2 | 0.441 | 0.00944 | 0.008 | 46.653
2.5 | 0.502 | 0.00946 | 0.008 | 53.046
3 | 0.562 | 0.00838 | 0.008 | 67.098
3.5 | 0.623 | 0.0079 | 0.007 | 78.859
4 | 0.684 | 0.00798 | 0.007 | 85.71
4.5 | 0.744 | 0.00813 | 0.007 | 91.547
5 | 0.804 | 0.00834 | 0.006 | 96.347
5.5 | 0.863 | 0.00805 | 0.006 | 107.327
6 | 0.923 | 0.00825 | 0.006 | 111.88
6.5 | 0.982 | 0.00828 | 0.005 | 118.535
7 | 1.04 | 0.00853 | 0.005 | 121.983
7.5 | 1.098 | 0.00873 | 0.004 | 125.684
8 | 1.155 | 0.00864 | 0.004 | 133.597
8.5 | 1.211 | 0.00926 | 0.004 | 130.676
9 | 1.265 | 0.00959 | 0.003 | 131.905
9.5 | 1.318 | 0.01 | 0.003 | 131.876
10 | 1.369 | 0.01055 | 0.002 | 129.707
10.5 | 1.416 | 0.0113 | 0.002 | 125.303
11 | 1.458 | 0.01226 | 0.001 | 118.918
11.5 | 1.496 | 0.01359 | 0.001 | 110.066
12 | 1.529 | 0.01529 | 0.001 | 99.971
12.5 | 1.558 | 0.01738 | 0 | 89.642
13 | 1.585 | 0.01977 | 0 | 80.19
13.5 | 1.61 | 0.02231 | -0.001 | 72.136
14 | 1.63 | 0.02511 | -0.001 | 64.92
14.5 | 1.649 | 0.02811 | -0.002 | 58.645
15 | 1.664 | 0.03133 | -0.002 | 53.118
15.5 | 1.677 | 0.03471 | -0.002 | 48.311
16 | 1.684 | 0.03841 | -0.003 | 43.843
16.5 | 1.688 | 0.04231 | -0.003 | 39.898
17 | 1.689 | 0.0464 | -0.004 | 36.387
17.5 | 1.686 | 0.05072 | -0.004 | 33.236
18 | 1.679 | 0.05532 | -0.004 | 30.352
18.5 | 1.669 | 0.06013 | -0.005 | 27.763
19 | 1.657 | 0.06517 | -0.005 | 25.419
19.5 | 1.641 | 0.07035 | -0.006 | 23.322
20 | 1.619 | 0.07579 | -0.006 | 21.365

## 140. Re 18M Mach 0.10 (2)
BIGFOIL.COM POLAR EXPORT
NACA34114.5
NACA34114.5 |  |  |  | Cl Max: | 1.7864 | at alpha= | 18 | deg
XFOIL ncrit=9 |  |  |  | L/D Max: | 186.924 | at alpha= | 8.5 | deg
Re: | 18000000 |  |  | Cd Min: | 0.06729 | at alpha= | 20 | deg
Mach: | 0.1 |  |  | Cl=0 at alpha= | -1.9005 | deg
|  |  |  | @ Cl=0.1, Cd= | 0.0059505
|  |  |  | @ Cl=0.4, Cd= | 0.0059046
|  |  |  | @ Cl=0.6, Cd= | 0.0051376
alpha (deg) | Cl | Cd | Cm | Cl/Cd
-15 | -1.3097 | 0.0111 | -0.0429 | -117.991
-14.5 | -1.2775 | 0.01081 | -0.0376 | -118.1776
-14 | -1.2423 | 0.0105 | -0.0329 | -118.3143
-13.5 | -1.2007 | 0.0102 | -0.0295 | -117.7157
-13 | -1.1558 | 0.0099 | -0.0267 | -116.7475
-12.5 | -1.1093 | 0.00963 | -0.0242 | -115.1921
-12 | -1.0624 | 0.00933 | -0.0218 | -113.8692
-11.5 | -1.0148 | 0.00901 | -0.0195 | -112.6304
-11 | -0.967 | 0.00867 | -0.0173 | -111.534
-10.5 | -0.9178 | 0.00843 | -0.0153 | -108.8731
-10 | -0.8678 | 0.00821 | -0.0134 | -105.7004
-9.5 | -0.8168 | 0.00802 | -0.0118 | -101.8454
-9 | -0.7655 | 0.00781 | -0.0102 | -98.0154
-8.5 | -0.7149 | 0.00762 | -0.0085 | -93.8189
-8 | -0.6632 | 0.00742 | -0.007 | -89.3801
-7.5 | -0.6106 | 0.00726 | -0.0057 | -84.1047
-7 | -0.5574 | 0.00713 | -0.0045 | -78.1767
-6.5 | -0.5041 | 0.00696 | -0.0034 | -72.4282
-6 | -0.4507 | 0.0068 | -0.0022 | -66.2794
-5.5 | -0.3966 | 0.00669 | -0.0013 | -59.2825
-5 | -0.3419 | 0.00655 | -0.0004 | -52.1985
-4.5 | -0.2877 | 0.00645 | 0.0005 | -44.6047
-4 | -0.2324 | 0.00635 | 0.0012 | -36.5984
-3.5 | -0.1775 | 0.00624 | 0.0019 | -28.4455
-3 | -0.1222 | 0.00619 | 0.0026 | -19.7415
-2.5 | -0.0665 | 0.00609 | 0.0032 | -10.9195
-2 | -0.0111 | 0.00606 | 0.0037 | -1.8317
-1.5 | 0.0447 | 0.006 | 0.0042 | 7.45
-1 | 0.1006 | 0.00595 | 0.0047 | 16.9076
-0.5 | 0.1561 | 0.00594 | 0.0052 | 26.2795
0 | 0.2123 | 0.0059 | 0.0056 | 35.9831
0.5 | 0.268 | 0.0059 | 0.006 | 45.4237
1 | 0.3238 | 0.0059 | 0.0064 | 54.8814
1.5 | 0.3799 | 0.00589 | 0.0067 | 64.4992
2 | 0.4351 | 0.00593 | 0.0071 | 73.3727
2.5 | 0.4908 | 0.00592 | 0.0075 | 82.9054
3 | 0.5453 | 0.00591 | 0.008 | 92.2673
3.5 | 0.5828 | 0.0052 | 0.0119 | 112.0769
4 | 0.6324 | 0.00502 | 0.0134 | 125.9761
4.5 | 0.6791 | 0.00489 | 0.0156 | 138.8753
5 | 0.7286 | 0.00483 | 0.0171 | 150.8489
5.5 | 0.7781 | 0.00483 | 0.0187 | 161.0973
6 | 0.8277 | 0.00492 | 0.0202 | 168.2317
6.5 | 0.8812 | 0.00502 | 0.0208 | 175.5378
7 | 0.9335 | 0.00523 | 0.0216 | 178.4895
7.5 | 0.9863 | 0.00536 | 0.0223 | 184.0112
8 | 1.0367 | 0.00559 | 0.0234 | 185.4562
8.5 | 1.0879 | 0.00582 | 0.0242 | 186.9244
9 | 1.14 | 0.0061 | 0.0248 | 186.8852
9.5 | 1.1994 | 0.00645 | 0.0237 | 185.9535
10 | 1.2572 | 0.00686 | 0.0228 | 183.2653
10.5 | 1.3228 | 0.00748 | 0.0199 | 176.8449
11 | 1.3845 | 0.00802 | 0.018 | 172.6309
11.5 | 1.4411 | 0.00864 | 0.017 | 166.794
12 | 1.4872 | 0.00938 | 0.0181 | 158.5501
12.5 | 1.5271 | 0.01005 | 0.0205 | 151.9502
13 | 1.576 | 0.01094 | 0.0206 | 144.0585
13.5 | 1.6194 | 0.0118 | 0.0216 | 137.2373
14 | 1.6615 | 0.01269 | 0.0226 | 130.9299
14.5 | 1.7007 | 0.0137 | 0.0238 | 124.1387
15 | 1.736 | 0.01492 | 0.0251 | 116.3539
15.5 | 1.7617 | 0.01647 | 0.0273 | 106.9642
16 | 1.774 | 0.01829 | 0.0314 | 96.9929
16.5 | 1.7818 | 0.02082 | 0.0346 | 85.5812
17 | 1.7863 | 0.02401 | 0.037 | 74.3982
17.5 | 1.7849 | 0.02809 | 0.0386 | 63.5422
18 | 1.7864 | 0.03255 | 0.0389 | 54.8817
18.5 | 1.7717 | 0.03894 | 0.0383 | 45.4982
19 | 1.7472 | 0.04675 | 0.0369 | 37.3733
19.5 | 1.6996 | 0.0576 | 0.0342 | 29.5069
20 | 1.6652 | 0.06729 | 0.0314 | 24.7466

## 141. Re 18M Mach 0.25 (1)
BIGFOIL.COM POLAR EXPORT
NACA34114.5
NACA34114.5 |  |  |  | Cl Max: | 1.633 | at alpha= | 15.5 | deg
JavaFoil+Calcfoil stall+Eppler ext transition |  |  |  | L/D Max: | 134.493 | at alpha= | 7.5 | deg
Re: | 18000000 |  |  | Cd Min: | 0.00791 | at alpha= | 4.5 | deg
Mach: | 0.25 |  |  | Cl=0 at alpha= | -1.5794 | deg
|  |  |  | @ Cl=0.1, Cd= | 0.0092029
|  |  |  | @ Cl=0.4, Cd= | 0.0091129
|  |  |  | @ Cl=0.6, Cd= | 0.0080211
alpha (deg) | Cl | Cd | Cm | Cl/Cd
-15 | -0.654 | 0.10239 | 0.008 | -6.386
-14.5 | -0.679 | 0.09593 | 0.008 | -7.083
-14 | -0.701 | 0.08996 | 0.009 | -7.793
-13.5 | -0.718 | 0.0841 | 0.009 | -8.541
-13 | -0.731 | 0.07853 | 0.009 | -9.309
-12.5 | -0.739 | 0.07321 | 0.009 | -10.088
-12 | -0.74 | 0.06814 | 0.009 | -10.864
-11.5 | -0.738 | 0.06276 | 0.009 | -11.765
-11 | -0.732 | 0.05798 | 0.009 | -12.621
-10.5 | -0.723 | 0.0521 | 0.01 | -13.883
-10 | -0.847 | 0.01052 | 0.014 | -80.544
-9.5 | -0.823 | 0.00934 | 0.014 | -88.139
-9 | -0.793 | 0.00955 | 0.014 | -83.055
-8.5 | -0.758 | 0.00985 | 0.014 | -76.939
-8 | -0.719 | 0.00956 | 0.014 | -75.19
-7.5 | -0.676 | 0.00994 | 0.013 | -67.957
-7 | -0.629 | 0.00969 | 0.013 | -64.921
-6.5 | -0.58 | 0.00942 | 0.013 | -61.509
-6 | -0.527 | 0.01005 | 0.013 | -52.444
-5.5 | -0.473 | 0.00975 | 0.013 | -48.473
-5 | -0.416 | 0.00954 | 0.012 | -43.663
-4.5 | -0.358 | 0.00937 | 0.012 | -38.256
-4 | -0.299 | 0.00913 | 0.012 | -32.783
-3.5 | -0.239 | 0.00902 | 0.012 | -26.459
-3 | -0.177 | 0.00892 | 0.011 | -19.881
-2.5 | -0.115 | 0.00945 | 0.011 | -12.2
-2 | -0.053 | 0.00935 | 0.011 | -5.64
-1.5 | 0.01 | 0.00922 | 0.011 | 1.117
-1 | 0.074 | 0.00924 | 0.01 | 7.972
-0.5 | 0.137 | 0.00915 | 0.01 | 14.983
0 | 0.2 | 0.00912 | 0.01 | 21.975
0.5 | 0.264 | 0.00909 | 0.01 | 28.982
1 | 0.327 | 0.00905 | 0.009 | 36.1
1.5 | 0.39 | 0.0091 | 0.009 | 42.823
2 | 0.452 | 0.00918 | 0.009 | 49.285
2.5 | 0.515 | 0.00916 | 0.008 | 56.197
3 | 0.577 | 0.00797 | 0.008 | 72.461
3.5 | 0.64 | 0.00811 | 0.008 | 78.908
4 | 0.702 | 0.00828 | 0.007 | 84.724
4.5 | 0.763 | 0.00791 | 0.007 | 96.53
5 | 0.825 | 0.0081 | 0.006 | 101.88
5.5 | 0.886 | 0.00831 | 0.006 | 106.552
6 | 0.946 | 0.00811 | 0.006 | 116.646
6.5 | 1.006 | 0.00795 | 0.005 | 126.557
7 | 1.066 | 0.00808 | 0.005 | 131.821
7.5 | 1.124 | 0.00836 | 0.004 | 134.493
8 | 1.182 | 0.00946 | 0.004 | 124.926
8.5 | 1.238 | 0.00977 | 0.004 | 126.734
9 | 1.292 | 0.01016 | 0.003 | 127.154
9.5 | 1.344 | 0.01073 | 0.003 | 125.315
10 | 1.393 | 0.01144 | 0.002 | 121.804
10.5 | 1.437 | 0.01244 | 0.002 | 115.545
11 | 1.476 | 0.01391 | 0.001 | 106.132
11.5 | 1.509 | 0.01581 | 0.001 | 95.4
12 | 1.537 | 0.01826 | 0.001 | 84.161
12.5 | 1.562 | 0.02104 | 0 | 74.219
13 | 1.584 | 0.02408 | 0 | 65.774
13.5 | 1.602 | 0.02736 | -0.001 | 58.57
14 | 1.616 | 0.03079 | -0.001 | 52.492
14.5 | 1.626 | 0.03454 | -0.002 | 47.078
15 | 1.632 | 0.03851 | -0.002 | 42.378
15.5 | 1.633 | 0.04281 | -0.002 | 38.133
16 | 1.626 | 0.04736 | -0.003 | 34.336
16.5 | 1.614 | 0.05207 | -0.003 | 30.993
17 | 1.596 | 0.05709 | -0.004 | 27.947
17.5 | 1.572 | 0.06255 | -0.004 | 25.126
18 | 1.542 | 0.06833 | -0.004 | 22.563
18.5 | 1.506 | 0.07438 | -0.005 | 20.247
19 | 1.465 | 0.08087 | -0.005 | 18.113
19.5 | 1.418 | 0.08758 | -0.006 | 16.195
20 | 1.363 | 0.09471 | -0.006 | 14.39

## 142. Re 18M Mach 0.25 (2)
BIGFOIL.COM POLAR EXPORT
NACA34114.5
NACA34114.5 |  |  |  | Cl Max: | 1.7651 | at alpha= | 16 | deg
XFOIL ncrit=9 |  |  |  | L/D Max: | 188.726 | at alpha= | 9 | deg
Re: | 18000000 |  |  | Cd Min: | 0.10007 | at alpha= | 20 | deg
Mach: | 0.25 |  |  | Cl=0 at alpha= | -1.9222 | deg
|  |  |  | @ Cl=0.1, Cd= | 0.0060033
|  |  |  | @ Cl=0.4, Cd= | 0.0059436
|  |  |  | @ Cl=0.6, Cd= | 0.0053498
alpha (deg) | Cl | Cd | Cm | Cl/Cd
-15 | -1.3613 | 0.01332 | -0.0641 | -102.1997
-14.5 | -1.3266 | 0.01267 | -0.0576 | -104.704
-14 | -1.2887 | 0.01204 | -0.0517 | -107.0349
-13.5 | -1.2486 | 0.01146 | -0.0461 | -108.9529
-13 | -1.2067 | 0.011 | -0.0409 | -109.7
-12.5 | -1.1581 | 0.01051 | -0.0369 | -110.1903
-12 | -1.1078 | 0.0101 | -0.0334 | -109.6832
-11.5 | -1.0566 | 0.00973 | -0.03 | -108.592
-11 | -1.0044 | 0.0094 | -0.027 | -106.8511
-10.5 | -0.9523 | 0.00902 | -0.024 | -105.5765
-10 | -0.9005 | 0.00868 | -0.0211 | -103.7442
-9.5 | -0.8473 | 0.00837 | -0.0186 | -101.2306
-9 | -0.7934 | 0.00813 | -0.0162 | -97.5892
-8.5 | -0.7391 | 0.00792 | -0.014 | -93.3207
-8 | -0.6848 | 0.00769 | -0.0119 | -89.0507
-7.5 | -0.6305 | 0.00746 | -0.0098 | -84.5174
-7 | -0.5755 | 0.00727 | -0.008 | -79.1609
-6.5 | -0.5196 | 0.00712 | -0.0065 | -72.9775
-6 | -0.4637 | 0.00693 | -0.005 | -66.912
-5.5 | -0.4081 | 0.00678 | -0.0035 | -60.1917
-5 | -0.3511 | 0.00664 | -0.0023 | -52.8765
-4.5 | -0.2949 | 0.00653 | -0.0011 | -45.1608
-4 | -0.2378 | 0.0064 | -0.0001 | -37.1562
-3.5 | -0.1809 | 0.00631 | 0.0009 | -28.6688
-3 | -0.1237 | 0.00622 | 0.0018 | -19.8875
-2.5 | -0.0661 | 0.00614 | 0.0025 | -10.7655
-2 | -0.009 | 0.0061 | 0.0033 | -1.4754
-1.5 | 0.0488 | 0.00603 | 0.0039 | 8.0929
-1 | 0.1063 | 0.006 | 0.0046 | 17.7167
-0.5 | 0.1639 | 0.00598 | 0.0052 | 27.408
0 | 0.2219 | 0.00594 | 0.0056 | 37.3569
0.5 | 0.2793 | 0.00595 | 0.0062 | 46.9412
1 | 0.3372 | 0.00594 | 0.0067 | 56.7677
1.5 | 0.3948 | 0.00594 | 0.0072 | 66.4646
2 | 0.4519 | 0.00598 | 0.0077 | 75.5686
2.5 | 0.5097 | 0.00597 | 0.0081 | 85.3769
3 | 0.5658 | 0.00599 | 0.0089 | 94.4574
3.5 | 0.6048 | 0.00526 | 0.013 | 114.981
4 | 0.655 | 0.00508 | 0.0149 | 128.937
4.5 | 0.7033 | 0.00497 | 0.0172 | 141.5091
5 | 0.7547 | 0.0049 | 0.019 | 154.0204
5.5 | 0.8052 | 0.00495 | 0.021 | 162.6667
6 | 0.8573 | 0.005 | 0.0226 | 171.46
6.5 | 0.9119 | 0.00514 | 0.0237 | 177.4125
7 | 0.9664 | 0.00533 | 0.0248 | 181.3133
7.5 | 1.0209 | 0.00552 | 0.0258 | 184.9457
8 | 1.0739 | 0.00572 | 0.0272 | 187.7448
8.5 | 1.1272 | 0.006 | 0.0285 | 187.8667
9 | 1.1852 | 0.00628 | 0.0287 | 188.7261
9.5 | 1.2515 | 0.00668 | 0.0271 | 187.3503
10 | 1.3224 | 0.00719 | 0.0244 | 183.9221
10.5 | 1.3835 | 0.00779 | 0.0237 | 177.5995
11 | 1.4464 | 0.00843 | 0.0226 | 171.5777
11.5 | 1.5014 | 0.00922 | 0.023 | 162.8416
12 | 1.5384 | 0.00998 | 0.027 | 154.1483
12.5 | 1.5882 | 0.01084 | 0.0282 | 146.5129
13 | 1.6318 | 0.01193 | 0.0299 | 136.7812
13.5 | 1.6705 | 0.01325 | 0.032 | 126.0755
14 | 1.7095 | 0.01458 | 0.0336 | 117.2497
14.5 | 1.7428 | 0.01633 | 0.0352 | 106.7238
15 | 1.7613 | 0.01861 | 0.0381 | 94.6427
15.5 | 1.7638 | 0.02191 | 0.0416 | 80.5021
16 | 1.7651 | 0.02599 | 0.0435 | 67.9146
16.5 | 1.7535 | 0.03165 | 0.0444 | 55.4028
17 | 1.7324 | 0.03853 | 0.0445 | 44.9624
17.5 | 1.7036 | 0.04649 | 0.0437 | 36.6444
18 | 1.6686 | 0.05564 | 0.0418 | 29.9892
18.5 | 1.6175 | 0.06691 | 0.0386 | 24.1743
19 | 1.5643 | 0.07887 | 0.0346 | 19.8339
19.5 | 1.5186 | 0.09043 | 0.0303 | 16.7931
20 | 1.491 | 0.10007 | 0.0265 | 14.8996

## 143. Re 18M Mach 0.50 (1)
BIGFOIL.COM POLAR EXPORT
NACA34114.5
NACA34114.5 |  |  |  | Cl Max: | 1.465 | at alpha= | 11 | deg
JavaFoil+Calcfoil stall+Eppler ext transition |  |  |  | L/D Max: | 118.119 | at alpha= | 5 | deg
Re: | 18000000 |  |  | Cd Min: | 0.00763 | at alpha= | 3 | deg
Mach: | 0.5 |  |  | Cl=0 at alpha= | -1.5786 | deg
|  |  |  | @ Cl=0.1, Cd= | 0.0088022
|  |  |  | @ Cl=0.4, Cd= | 0.0091291
|  |  |  | @ Cl=0.6, Cd= | 0.008537
alpha (deg) | Cl | Cd | Cm | Cl/Cd
-20 | -1.007 | 0.19228 | 0.01 | -5.236
-19.5 | -0.982 | 0.16362 | 0.01 | -6.002
-19 | -0.957 | 0.15003 | 0.01 | -6.378
-18.5 | -0.931 | 0.1389 | 0.01 | -6.706
-18 | -0.901 | 0.15274 | 0.01 | -5.898
-17.5 | -0.876 | 0.13637 | 0.01 | -6.42
-17 | -0.85 | 0.12239 | 0.01 | -6.946
-16.5 | -0.82 | 0.13385 | 0.01 | -6.126
-16 | -0.794 | 0.12039 | 0.01 | -6.597
-15.5 | -0.768 | 0.10932 | 0.01 | -7.03
-15 | -0.74 | 0.10984 | 0.009 | -6.733
-14.5 | -0.713 | 0.1031 | 0.009 | -6.912
-14 | -0.687 | 0.09342 | 0.01 | -7.354
-13.5 | -0.659 | 0.09251 | 0.009 | -7.119
-13 | -0.632 | 0.0853 | 0.009 | -7.405
-12.5 | -0.606 | 0.0768 | 0.01 | -7.896
-12 | -0.577 | 0.07623 | 0.009 | -7.573
-11.5 | -0.552 | 0.06747 | 0.01 | -8.185
-11 | -0.529 | 0.0595 | 0.01 | -8.889
-10.5 | -0.496 | 0.06419 | 0.009 | -7.721
-10 | -0.471 | 0.05718 | 0.01 | -8.233
-9.5 | -0.441 | 0.05832 | 0.009 | -7.555
-9 | -0.414 | 0.05332 | 0.009 | -7.77
-8.5 | -0.385 | 0.05315 | 0.009 | -7.247
-8 | -0.359 | 0.04807 | 0.009 | -7.469
-7.5 | -0.33 | 0.04758 | 0.008 | -6.94
-7 | -0.377 | 0.04631 | 0.008 | -8.147
-6.5 | -0.447 | 0.03971 | 0.009 | -11.259
-6 | -0.53 | 0.00993 | 0.014 | -53.376
-5.5 | -0.493 | 0.00958 | 0.014 | -51.406
-5 | -0.444 | 0.00991 | 0.014 | -44.765
-4.5 | -0.388 | 0.00964 | 0.014 | -40.232
-4 | -0.327 | 0.0094 | 0.013 | -34.765
-3.5 | -0.263 | 0.00924 | 0.013 | -28.441
-3 | -0.196 | 0.00977 | 0.013 | -20.072
-2.5 | -0.128 | 0.00913 | 0.013 | -14.018
-2 | -0.059 | 0.00947 | 0.012 | -6.188
-1.5 | 0.011 | 0.00886 | 0.012 | 1.295
-1 | 0.082 | 0.00882 | 0.012 | 9.305
-0.5 | 0.153 | 0.00875 | 0.011 | 17.494
0 | 0.224 | 0.00878 | 0.011 | 25.448
0.5 | 0.294 | 0.00935 | 0.011 | 31.429
1 | 0.364 | 0.00934 | 0.01 | 38.991
1.5 | 0.434 | 0.00893 | 0.01 | 48.602
2 | 0.504 | 0.009 | 0.01 | 55.995
2.5 | 0.573 | 0.00912 | 0.009 | 62.869
3 | 0.642 | 0.00763 | 0.009 | 84.16
3.5 | 0.711 | 0.00783 | 0.008 | 90.791
4 | 0.779 | 0.00763 | 0.008 | 102.026
4.5 | 0.846 | 0.00781 | 0.008 | 108.346
5 | 0.913 | 0.00773 | 0.007 | 118.119
5.5 | 0.979 | 0.00878 | 0.007 | 111.444
6 | 1.043 | 0.00917 | 0.006 | 113.7
6.5 | 1.105 | 0.0096 | 0.006 | 115.127
7 | 1.165 | 0.01018 | 0.005 | 114.491
7.5 | 1.222 | 0.01113 | 0.005 | 109.825
8 | 1.276 | 0.01231 | 0.004 | 103.634
8.5 | 1.324 | 0.01359 | 0.004 | 97.44
9 | 1.367 | 0.01536 | 0.003 | 88.999
9.5 | 1.404 | 0.01779 | 0.003 | 78.927
10 | 1.435 | 0.02114 | 0.003 | 67.87
10.5 | 1.456 | 0.02562 | 0.002 | 56.848
11 | 1.465 | 0.03143 | 0.002 | 46.601
11.5 | 1.458 | 0.03837 | 0.001 | 37.996
12 | 1.429 | 0.04595 | 0.001 | 31.097
12.5 | 1.351 | 0.05484 | 0 | 24.63
13 | 0.877 | 0.06937 | 0 | 12.647
13.5 | 0.904 | 0.07469 | -0.001 | 12.099
14 | 0.93 | 0.08035 | -0.001 | 11.572
14.5 | 0.946 | 0.10155 | -0.001 | 9.316
15 | 0.959 | 0.12995 | -0.002 | 7.376
15.5 | 0.981 | 0.14671 | -0.002 | 6.69
16 | 1.004 | 0.1654 | -0.002 | 6.071

## 144. Re 18M Mach 0.50 (2)
BIGFOIL.COM POLAR EXPORT
NACA34114.5
NACA34114.5 |  |  |  | Cl Max: | 1.8358 | at alpha= | 13 | deg
XFOIL ncrit=9 |  |  |  | L/D Max: | 190.973 | at alpha= | 8.5 | deg
Re: | 18000000 |  |  | Cd Min: | 0.13315 | at alpha= | 18 | deg
Mach: | 0.5 |  |  | Cl=0 at alpha= | -2.0309 | deg
|  |  |  | @ Cl=0.1, Cd= | 0.0062119
|  |  |  | @ Cl=0.4, Cd= | 0.0061703
|  |  |  | @ Cl=0.6, Cd= | 0.0062907
alpha (deg) | Cl | Cd | Cm | Cl/Cd
-13 | -0.4345 | 0.09305 | -0.0689 | -4.6695
-12.5 | -0.4453 | 0.08372 | -0.0745 | -5.3189
-12 | -0.4663 | 0.07341 | -0.0813 | -6.352
-11.5 | -0.4869 | 0.06276 | -0.0893 | -7.7581
-11 | -0.5146 | 0.05293 | -0.097 | -9.7223
-10.5 | -0.5472 | 0.0467 | -0.0964 | -11.7173
-10 | -0.5873 | 0.04159 | -0.0902 | -14.1212
-9.5 | -0.629 | 0.03759 | -0.0783 | -16.7332
-9 | -0.6626 | 0.03279 | -0.0668 | -20.2074
-8.5 | -0.6921 | 0.02634 | -0.0558 | -26.2756
-8 | -0.7176 | 0.01855 | -0.0446 | -38.6846
-7.5 | -0.7136 | 0.01049 | -0.0365 | -68.0267
-7 | -0.6526 | 0.00861 | -0.0308 | -75.7956
-6.5 | -0.5875 | 0.00799 | -0.0256 | -73.5294
-6 | -0.5216 | 0.00762 | -0.021 | -68.4514
-5.5 | -0.4554 | 0.00734 | -0.0171 | -62.0436
-5 | -0.3896 | 0.00712 | -0.0135 | -54.7191
-4.5 | -0.3242 | 0.00689 | -0.0103 | -47.0537
-4 | -0.2587 | 0.00675 | -0.0076 | -38.3259
-3.5 | -0.1931 | 0.00658 | -0.0051 | -29.3465
-3 | -0.1274 | 0.00647 | -0.0029 | -19.6909
-2.5 | -0.0622 | 0.00637 | -0.0009 | -9.7645
-2 | 0.0041 | 0.00629 | 0.0007 | 0.65183
-1.5 | 0.0691 | 0.00624 | 0.0023 | 11.0737
-1 | 0.1351 | 0.00618 | 0.0037 | 21.8608
-0.5 | 0.2008 | 0.00616 | 0.005 | 32.5974
0 | 0.2663 | 0.00615 | 0.0062 | 43.3008
0.5 | 0.3327 | 0.00613 | 0.0073 | 54.2741
1 | 0.398 | 0.00617 | 0.0085 | 64.5057
1.5 | 0.4643 | 0.00618 | 0.0096 | 75.1294
2 | 0.5303 | 0.00622 | 0.0107 | 85.2572
2.5 | 0.5956 | 0.00629 | 0.012 | 94.69
3 | 0.662 | 0.0063 | 0.0133 | 105.0794
3.5 | 0.7046 | 0.00566 | 0.0189 | 124.4876
4 | 0.7585 | 0.00544 | 0.0227 | 139.4301
4.5 | 0.8141 | 0.00533 | 0.0263 | 152.7392
5 | 0.8706 | 0.00537 | 0.0299 | 162.1229
5.5 | 0.9299 | 0.0054 | 0.0331 | 172.2037
6 | 0.9871 | 0.00555 | 0.0369 | 177.8559
6.5 | 1.049 | 0.00573 | 0.04 | 183.0716
7 | 1.1096 | 0.00596 | 0.0434 | 186.1745
7.5 | 1.1703 | 0.00622 | 0.0471 | 188.1511
8 | 1.2393 | 0.00654 | 0.0493 | 189.4954
8.5 | 1.3349 | 0.00699 | 0.0467 | 190.9728
9 | 1.4341 | 0.0076 | 0.0438 | 188.6974
9.5 | 1.5113 | 0.00813 | 0.0454 | 185.8918
10 | 1.5841 | 0.00887 | 0.0478 | 178.5908
10.5 | 1.6518 | 0.0096 | 0.0513 | 172.0625
11 | 1.7001 | 0.01065 | 0.0573 | 159.6338
11.5 | 1.7568 | 0.01225 | 0.0608 | 143.4122
12 | 1.8049 | 0.01444 | 0.0641 | 124.9931
12.5 | 1.8274 | 0.01844 | 0.0664 | 99.0998
13 | 1.8358 | 0.02413 | 0.0666 | 76.0796
13.5 | 1.7983 | 0.03291 | 0.0654 | 54.643
15 | 1.5317 | 0.06954 | 0.0566 | 22.0262
16 | 1.4048 | 0.0932 | 0.0471 | 15.073
16.5 | 1.3656 | 0.10348 | 0.043 | 13.1968
17 | 1.3338 | 0.11334 | 0.039 | 11.7681
17.5 | 1.3057 | 0.12347 | 0.0342 | 10.575
18 | 1.2856 | 0.13315 | 0.0292 | 9.6553

## 145. Re 20M Mach 0.00 (1)
BIGFOIL.COM POLAR EXPORT
NACA34114.5
NACA34114.5 |  |  |  | Cl Max: | 1.703 | at alpha= | 17 | deg
JavaFoil+Calcfoil stall+Eppler ext transition |  |  |  | L/D Max: | 142.331 | at alpha= | 8.5 | deg
Re: | 20000000 |  |  | Cd Min: | 0.00794 | at alpha= | 4 | deg
Mach: | 0 |  |  | Cl=0 at alpha= | -1.582 | deg
|  |  |  | @ Cl=0.1, Cd= | 0.0088506
|  |  |  | @ Cl=0.4, Cd= | 0.008966
|  |  |  | @ Cl=0.6, Cd= | 0.0083367
alpha (deg) | Cl | Cd | Cm | Cl/Cd
-17 | -0.851 | 0.11107 | 0.009 | -7.659
-16.5 | -0.857 | 0.10555 | 0.009 | -8.116
-16 | -0.861 | 0.09993 | 0.009 | -8.618
-15.5 | -0.864 | 0.09414 | 0.009 | -9.181
-15 | -0.865 | 0.08898 | 0.009 | -9.72
-14.5 | -0.863 | 0.08378 | 0.009 | -10.306
-14 | -0.86 | 0.07828 | 0.009 | -10.99
-13.5 | -0.855 | 0.0731 | 0.009 | -11.694
-13 | -0.848 | 0.06738 | 0.01 | -12.582
-12.5 | -0.84 | 0.0605 | 0.01 | -13.89
-12 | -0.979 | 0.0113 | 0.014 | -86.692
-11.5 | -0.961 | 0.01057 | 0.014 | -90.888
-11 | -0.936 | 0.009 | 0.014 | -104.006
-10.5 | -0.907 | 0.00975 | 0.014 | -93.035
-10 | -0.875 | 0.01016 | 0.014 | -86.089
-9.5 | -0.839 | 0.00979 | 0.014 | -85.693
-9 | -0.801 | 0.00949 | 0.013 | -84.375
-8.5 | -0.759 | 0.00994 | 0.013 | -76.401
-8 | -0.715 | 0.00967 | 0.013 | -73.982
-7.5 | -0.669 | 0.00943 | 0.013 | -70.887
-7 | -0.62 | 0.00999 | 0.013 | -62.058
-6.5 | -0.569 | 0.00977 | 0.013 | -58.254
-6 | -0.516 | 0.00954 | 0.012 | -54.085
-5.5 | -0.462 | 0.00931 | 0.012 | -49.6
-5 | -0.406 | 0.00913 | 0.012 | -44.441
-4.5 | -0.349 | 0.00897 | 0.012 | -38.895
-4 | -0.291 | 0.00883 | 0.012 | -32.915
-3.5 | -0.232 | 0.00873 | 0.011 | -26.555
-3 | -0.172 | 0.0093 | 0.011 | -18.507
-2.5 | -0.112 | 0.00911 | 0.011 | -12.279
-2 | -0.051 | 0.00898 | 0.011 | -5.692
-1.5 | 0.01 | 0.0089 | 0.01 | 1.122
-1 | 0.071 | 0.00886 | 0.01 | 8.047
-0.5 | 0.133 | 0.00884 | 0.01 | 15.028
0 | 0.194 | 0.00874 | 0.009 | 22.208
0.5 | 0.255 | 0.00876 | 0.009 | 29.167
1 | 0.316 | 0.00872 | 0.009 | 36.29
1.5 | 0.378 | 0.00879 | 0.009 | 42.924
2 | 0.438 | 0.00927 | 0.008 | 47.294
2.5 | 0.499 | 0.00929 | 0.008 | 53.71
3 | 0.56 | 0.00823 | 0.008 | 68.042
3.5 | 0.62 | 0.00839 | 0.007 | 73.916
4 | 0.68 | 0.00794 | 0.007 | 85.652
4.5 | 0.74 | 0.00808 | 0.007 | 91.583
5 | 0.8 | 0.00825 | 0.006 | 97.017
5.5 | 0.859 | 0.00795 | 0.006 | 108.084
6 | 0.919 | 0.00818 | 0.006 | 112.314
6.5 | 0.977 | 0.00868 | 0.005 | 112.559
7 | 1.035 | 0.00891 | 0.005 | 116.136
7.5 | 1.093 | 0.00868 | 0.004 | 125.966
8 | 1.15 | 0.00858 | 0.004 | 133.955
8.5 | 1.206 | 0.00847 | 0.004 | 142.331
9 | 1.26 | 0.00953 | 0.003 | 132.303
9.5 | 1.314 | 0.0099 | 0.003 | 132.652
10 | 1.364 | 0.01043 | 0.002 | 130.836
10.5 | 1.412 | 0.01114 | 0.002 | 126.701
11 | 1.455 | 0.01203 | 0.001 | 120.932
11.5 | 1.493 | 0.0133 | 0.001 | 112.292
12 | 1.527 | 0.01481 | 0.001 | 103.11
12.5 | 1.558 | 0.01666 | 0 | 93.513
13 | 1.586 | 0.0188 | 0 | 84.389
13.5 | 1.612 | 0.02111 | -0.001 | 76.35
14 | 1.634 | 0.02365 | -0.001 | 69.082
14.5 | 1.654 | 0.02648 | -0.002 | 62.435
15 | 1.671 | 0.02942 | -0.002 | 56.779
15.5 | 1.685 | 0.03265 | -0.002 | 51.607
16 | 1.694 | 0.0361 | -0.003 | 46.921
16.5 | 1.7 | 0.03984 | -0.003 | 42.673
17 | 1.703 | 0.04372 | -0.004 | 38.95
17.5 | 1.702 | 0.04784 | -0.004 | 35.579
18 | 1.699 | 0.05222 | -0.004 | 32.528
18.5 | 1.692 | 0.05678 | -0.005 | 29.799
19 | 1.682 | 0.06152 | -0.005 | 27.347
19.5 | 1.67 | 0.06646 | -0.006 | 25.128
20 | 1.652 | 0.07166 | -0.006 | 23.059

## 146. Re 20M Mach 0.00 (2)
BIGFOIL.COM POLAR EXPORT
NACA34114.5
NACA34114.5 |  |  |  | Cl Max: | 1.8075 | at alpha= | 18 | deg
XFOIL ncrit=9 |  |  |  | L/D Max: | 188.142 | at alpha= | 8 | deg
Re: | 20000000 |  |  | Cd Min: | 0.05747 | at alpha= | 20 | deg
Mach: | 0 |  |  | Cl=0 at alpha= | -1.8905 | deg
|  |  |  | @ Cl=0.1, Cd= | 0.0058696
|  |  |  | @ Cl=0.4, Cd= | 0.0058226
|  |  |  | @ Cl=0.6, Cd= | 0.0051344
alpha (deg) | Cl | Cd | Cm | Cl/Cd
-15 | -1.3129 | 0.01076 | -0.037 | -122.0167
-14.5 | -1.2781 | 0.01044 | -0.0326 | -122.4234
-14 | -1.2406 | 0.01018 | -0.0286 | -121.8664
-13.5 | -1.1971 | 0.00988 | -0.0259 | -121.164
-13 | -1.1519 | 0.0096 | -0.0235 | -119.9896
-12.5 | -1.1055 | 0.00934 | -0.0213 | -118.3619
-12 | -1.0586 | 0.00906 | -0.0191 | -116.8433
-11.5 | -1.0113 | 0.00877 | -0.0171 | -115.3136
-11 | -0.9637 | 0.00845 | -0.015 | -114.0473
-10.5 | -0.9145 | 0.00822 | -0.0133 | -111.253
-10 | -0.8649 | 0.00802 | -0.0116 | -107.8429
-9.5 | -0.8142 | 0.00784 | -0.0101 | -103.852
-9 | -0.7633 | 0.00766 | -0.0087 | -99.6475
-8.5 | -0.7126 | 0.00746 | -0.0072 | -95.5228
-8 | -0.6612 | 0.00726 | -0.0058 | -91.0744
-7.5 | -0.6089 | 0.00712 | -0.0046 | -85.5197
-7 | -0.5558 | 0.00699 | -0.0036 | -79.5136
-6.5 | -0.5029 | 0.00684 | -0.0025 | -73.5234
-6 | -0.4497 | 0.00667 | -0.0015 | -67.4213
-5.5 | -0.3958 | 0.00657 | -0.0006 | -60.2435
-5 | -0.3414 | 0.00644 | 0.0001 | -53.0124
-4.5 | -0.2875 | 0.00634 | 0.001 | -45.347
-4 | -0.2323 | 0.00624 | 0.0016 | -37.2276
-3.5 | -0.1779 | 0.00615 | 0.0023 | -28.9268
-3 | -0.1226 | 0.00608 | 0.0029 | -20.1645
-2.5 | -0.0673 | 0.006 | 0.0034 | -11.2167
-2 | -0.0122 | 0.00597 | 0.0039 | -2.0436
-1.5 | 0.0435 | 0.0059 | 0.0044 | 7.3729
-1 | 0.0988 | 0.00587 | 0.0049 | 16.8313
-0.5 | 0.1545 | 0.00585 | 0.0053 | 26.4103
0 | 0.2104 | 0.00581 | 0.0056 | 36.2134
0.5 | 0.2656 | 0.00583 | 0.006 | 45.5575
1 | 0.3215 | 0.00581 | 0.0063 | 55.3356
1.5 | 0.3768 | 0.00581 | 0.0067 | 64.8537
2 | 0.432 | 0.00584 | 0.0071 | 73.9726
2.5 | 0.4877 | 0.00582 | 0.0073 | 83.7973
3 | 0.5418 | 0.00586 | 0.0078 | 92.4573
3.5 | 0.5816 | 0.00519 | 0.0112 | 112.0617
4 | 0.6312 | 0.00504 | 0.0126 | 125.2381
4.5 | 0.6778 | 0.0049 | 0.0146 | 138.3265
5 | 0.7275 | 0.00481 | 0.016 | 151.2474
5.5 | 0.7757 | 0.00483 | 0.0177 | 160.6004
6 | 0.8258 | 0.00485 | 0.019 | 170.268
6.5 | 0.8775 | 0.005 | 0.0199 | 175.5
7 | 0.9297 | 0.00513 | 0.0206 | 181.2281
7.5 | 0.9808 | 0.00532 | 0.0215 | 184.3609
8 | 1.0329 | 0.00549 | 0.0221 | 188.1421
8.5 | 1.082 | 0.00576 | 0.0233 | 187.8472
9 | 1.1312 | 0.00606 | 0.0243 | 186.6667
9.5 | 1.1854 | 0.00639 | 0.0242 | 185.5086
10 | 1.2407 | 0.00679 | 0.0236 | 182.7246
10.5 | 1.3071 | 0.00732 | 0.0205 | 178.5656
11 | 1.3696 | 0.00789 | 0.0181 | 173.5868
11.5 | 1.4268 | 0.00853 | 0.0167 | 167.2685
12 | 1.477 | 0.00924 | 0.0168 | 159.8485
12.5 | 1.5126 | 0.00989 | 0.02 | 152.9424
13 | 1.5639 | 0.0106 | 0.0195 | 147.5377
13.5 | 1.6073 | 0.01149 | 0.0204 | 139.8869
14 | 1.651 | 0.01226 | 0.0211 | 134.6656
14.5 | 1.6918 | 0.01313 | 0.022 | 128.85
15 | 1.7278 | 0.01422 | 0.0233 | 121.5049
15.5 | 1.7605 | 0.01554 | 0.0246 | 113.2883
16 | 1.7812 | 0.017 | 0.0276 | 104.7765
16.5 | 1.7896 | 0.01918 | 0.0314 | 93.3055
17 | 1.7986 | 0.02173 | 0.0341 | 82.7704
17.5 | 1.8011 | 0.02507 | 0.0363 | 71.8428
18 | 1.8075 | 0.02861 | 0.0373 | 63.1772
18.5 | 1.8029 | 0.03365 | 0.0374 | 53.578
19 | 1.7833 | 0.04065 | 0.0365 | 43.8696
19.5 | 1.7565 | 0.04881 | 0.0349 | 35.9865
20 | 1.728 | 0.05747 | 0.0327 | 30.0679

## 147. Re 20M Mach 0.10 (1)
BIGFOIL.COM POLAR EXPORT
NACA34114.5
NACA34114.5 |  |  |  | Cl Max: | 1.691 | at alpha= | 16.5 | deg
JavaFoil+Calcfoil stall+Eppler ext transition |  |  |  | L/D Max: | 133.296 | at alpha= | 8 | deg
Re: | 20000000 |  |  | Cd Min: | 0.008 | at alpha= | 5.5 | deg
Mach: | 0.1 |  |  | Cl=0 at alpha= | -1.582 | deg
|  |  |  | @ Cl=0.1, Cd= | 0.0088841
|  |  |  | @ Cl=0.4, Cd= | 0.0090327
|  |  |  | @ Cl=0.6, Cd= | 0.0083761
alpha (deg) | Cl | Cd | Cm | Cl/Cd
-17 | -0.817 | 0.11348 | 0.009 | -7.196
-16.5 | -0.826 | 0.10748 | 0.009 | -7.685
-16 | -0.833 | 0.10165 | 0.009 | -8.199
-15.5 | -0.839 | 0.09638 | 0.009 | -8.704
-15 | -0.843 | 0.09079 | 0.009 | -9.28
-14.5 | -0.844 | 0.08528 | 0.009 | -9.896
-14 | -0.843 | 0.0802 | 0.009 | -10.508
-13.5 | -0.84 | 0.07473 | 0.009 | -11.237
-13 | -0.834 | 0.06972 | 0.009 | -11.96
-12.5 | -0.826 | 0.06394 | 0.01 | -12.921
-12 | -0.96 | 0.01234 | 0.014 | -77.785
-11.5 | -0.953 | 0.01083 | 0.014 | -87.928
-11 | -0.931 | 0.00915 | 0.014 | -101.74
-10.5 | -0.904 | 0.0093 | 0.014 | -97.18
-10 | -0.873 | 0.00954 | 0.014 | -91.502
-9.5 | -0.838 | 0.00985 | 0.014 | -85.057
-9 | -0.8 | 0.00957 | 0.013 | -83.634
-8.5 | -0.76 | 0.01005 | 0.013 | -75.6
-8 | -0.716 | 0.00973 | 0.013 | -73.598
-7.5 | -0.67 | 0.00948 | 0.013 | -70.682
-7 | -0.622 | 0.01006 | 0.013 | -61.804
-6.5 | -0.571 | 0.00983 | 0.013 | -58.079
-6 | -0.518 | 0.00955 | 0.012 | -54.23
-5.5 | -0.463 | 0.00936 | 0.012 | -49.536
-5 | -0.407 | 0.00917 | 0.012 | -44.42
-4.5 | -0.35 | 0.00896 | 0.012 | -39.089
-4 | -0.292 | 0.00882 | 0.012 | -33.096
-3.5 | -0.233 | 0.00952 | 0.011 | -24.462
-3 | -0.173 | 0.00934 | 0.011 | -18.508
-2.5 | -0.112 | 0.00914 | 0.011 | -12.297
-2 | -0.051 | 0.00901 | 0.011 | -5.701
-1.5 | 0.01 | 0.00897 | 0.01 | 1.118
-1 | 0.072 | 0.00893 | 0.01 | 8.027
-0.5 | 0.133 | 0.00883 | 0.01 | 15.121
0 | 0.195 | 0.00882 | 0.01 | 22.116
0.5 | 0.257 | 0.00879 | 0.009 | 29.201
1 | 0.318 | 0.0088 | 0.009 | 36.142
1.5 | 0.379 | 0.00886 | 0.009 | 42.819
2 | 0.441 | 0.00937 | 0.008 | 46.999
2.5 | 0.502 | 0.0094 | 0.008 | 53.376
3 | 0.562 | 0.00832 | 0.008 | 67.601
3.5 | 0.623 | 0.00841 | 0.007 | 74.091
4 | 0.684 | 0.00802 | 0.007 | 85.238
4.5 | 0.744 | 0.00814 | 0.007 | 91.375
5 | 0.804 | 0.00831 | 0.006 | 96.748
5.5 | 0.864 | 0.008 | 0.006 | 107.92
6 | 0.923 | 0.00824 | 0.006 | 111.932
6.5 | 0.982 | 0.00829 | 0.005 | 118.458
7 | 1.04 | 0.00853 | 0.005 | 121.928
7.5 | 1.098 | 0.00876 | 0.004 | 125.386
8 | 1.155 | 0.00866 | 0.004 | 133.296
8.5 | 1.211 | 0.00929 | 0.004 | 130.277
9 | 1.266 | 0.00962 | 0.003 | 131.519
9.5 | 1.319 | 0.01002 | 0.003 | 131.634
10 | 1.369 | 0.01057 | 0.002 | 129.594
10.5 | 1.416 | 0.01132 | 0.002 | 125.063
11 | 1.458 | 0.0123 | 0.001 | 118.597
11.5 | 1.496 | 0.0136 | 0.001 | 110
12 | 1.529 | 0.01525 | 0.001 | 100.27
12.5 | 1.56 | 0.0172 | 0 | 90.681
13 | 1.587 | 0.01946 | 0 | 81.559
13.5 | 1.612 | 0.02191 | -0.001 | 73.543
14 | 1.633 | 0.02457 | -0.001 | 66.446
14.5 | 1.651 | 0.02749 | -0.002 | 60.061
15 | 1.667 | 0.03063 | -0.002 | 54.419
15.5 | 1.679 | 0.03391 | -0.002 | 49.53
16 | 1.687 | 0.03757 | -0.003 | 44.895
16.5 | 1.691 | 0.04135 | -0.003 | 40.886
17 | 1.691 | 0.04535 | -0.004 | 37.296
17.5 | 1.688 | 0.04961 | -0.004 | 34.026
18 | 1.681 | 0.05426 | -0.004 | 30.988
18.5 | 1.672 | 0.05898 | -0.005 | 28.343
19 | 1.659 | 0.06392 | -0.005 | 25.953
19.5 | 1.643 | 0.06909 | -0.006 | 23.778
20 | 1.621 | 0.07433 | -0.006 | 21.815

## 148. Re 20M Mach 0.10 (2)
BIGFOIL.COM POLAR EXPORT
NACA34114.5
NACA34114.5 |  |  |  | Cl Max: | 1.798 | at alpha= | 18 | deg
XFOIL ncrit=9 |  |  |  | L/D Max: | 188.426 | at alpha= | 8.5 | deg
Re: | 20000000 |  |  | Cd Min: | 0.06427 | at alpha= | 20 | deg
Mach: | 0.1 |  |  | Cl=0 at alpha= | -1.8946 | deg
|  |  |  | @ Cl=0.1, Cd= | 0.0058799
|  |  |  | @ Cl=0.4, Cd= | 0.0058274
|  |  |  | @ Cl=0.6, Cd= | 0.0051565
alpha (deg) | Cl | Cd | Cm | Cl/Cd
-15 | -1.322 | 0.01105 | -0.0406 | -119.638
-14.5 | -1.2858 | 0.01067 | -0.0361 | -120.5061
-14 | -1.2501 | 0.01037 | -0.0315 | -120.5497
-13.5 | -1.2066 | 0.01005 | -0.0284 | -120.0597
-13 | -1.161 | 0.00975 | -0.0258 | -119.0769
-12 | -1.0663 | 0.0092 | -0.0211 | -115.9022
-11.5 | -1.0184 | 0.0089 | -0.0189 | -114.427
-11 | -0.9703 | 0.00857 | -0.0167 | -113.2205
-10.5 | -0.9208 | 0.00831 | -0.0147 | -110.8063
-10 | -0.8708 | 0.00809 | -0.0129 | -107.6391
-9.5 | -0.8198 | 0.0079 | -0.0112 | -103.7722
-9 | -0.7681 | 0.00772 | -0.0097 | -99.4948
-8.5 | -0.7169 | 0.00752 | -0.0081 | -95.3324
-8 | -0.6652 | 0.00731 | -0.0066 | -90.9986
-7.5 | -0.6126 | 0.00715 | -0.0053 | -85.6783
-7 | -0.5592 | 0.00701 | -0.0042 | -79.7718
-6.5 | -0.5057 | 0.00687 | -0.0031 | -73.6099
-6 | -0.4522 | 0.0067 | -0.002 | -67.4925
-5.5 | -0.3979 | 0.00658 | -0.001 | -60.4711
-5 | -0.3431 | 0.00646 | -0.0002 | -53.1115
-4.5 | -0.2888 | 0.00635 | 0.0007 | -45.4803
-4 | -0.2333 | 0.00625 | 0.0014 | -37.328
-3.5 | -0.1786 | 0.00616 | 0.0021 | -28.9935
-3 | -0.1229 | 0.00608 | 0.0027 | -20.2138
-2.5 | -0.0673 | 0.00601 | 0.0033 | -11.198
-2 | -0.0118 | 0.00597 | 0.0039 | -1.9765
-1.5 | 0.0442 | 0.0059 | 0.0043 | 7.4915
-1 | 0.0998 | 0.00588 | 0.0048 | 16.9728
-0.5 | 0.1559 | 0.00585 | 0.0053 | 26.6496
0 | 0.2121 | 0.00582 | 0.0056 | 36.4433
0.5 | 0.2676 | 0.00583 | 0.0061 | 45.9005
1 | 0.3239 | 0.00581 | 0.0064 | 55.7487
1.5 | 0.3795 | 0.00582 | 0.0068 | 65.2062
2 | 0.4351 | 0.00584 | 0.0071 | 74.5034
2.5 | 0.4911 | 0.00583 | 0.0074 | 84.2367
3 | 0.5455 | 0.00587 | 0.008 | 92.9302
3.5 | 0.5856 | 0.0052 | 0.0114 | 112.6154
4 | 0.6353 | 0.00505 | 0.0129 | 125.802
4.5 | 0.6821 | 0.00491 | 0.0149 | 138.9206
5 | 0.7322 | 0.00482 | 0.0164 | 151.9087
5.5 | 0.7807 | 0.00484 | 0.0181 | 161.3017
6 | 0.8312 | 0.00486 | 0.0194 | 171.0288
6.5 | 0.8832 | 0.00502 | 0.0203 | 175.9363
7 | 0.9358 | 0.00515 | 0.0211 | 181.7087
7.5 | 0.9871 | 0.00534 | 0.0221 | 184.8502
8 | 1.0395 | 0.00552 | 0.0228 | 188.3152
8.5 | 1.0891 | 0.00578 | 0.024 | 188.4256
9 | 1.1387 | 0.00608 | 0.0251 | 187.2862
9.5 | 1.1942 | 0.00643 | 0.0248 | 185.7232
10 | 1.2508 | 0.00684 | 0.0242 | 182.8655
10.5 | 1.318 | 0.00737 | 0.0211 | 178.8331
11 | 1.3808 | 0.00795 | 0.0188 | 173.6855
11.5 | 1.4381 | 0.00862 | 0.0176 | 166.8329
12 | 1.4876 | 0.00934 | 0.018 | 159.2719
12.5 | 1.5242 | 0.01003 | 0.0211 | 151.9641
13 | 1.5751 | 0.01077 | 0.021 | 146.2488
13.5 | 1.6174 | 0.01168 | 0.0222 | 138.476
14 | 1.6609 | 0.0125 | 0.0231 | 132.872
14.5 | 1.701 | 0.01344 | 0.0242 | 126.5625
15 | 1.7359 | 0.01466 | 0.0256 | 118.4106
15.5 | 1.7669 | 0.01619 | 0.0269 | 109.1353
16 | 1.7825 | 0.01784 | 0.0306 | 99.9159
16.5 | 1.7896 | 0.02034 | 0.0341 | 87.9843
17 | 1.7954 | 0.02338 | 0.0365 | 76.7921
17.5 | 1.7954 | 0.02723 | 0.0383 | 65.9346
18 | 1.798 | 0.03142 | 0.0389 | 57.2247
18.5 | 1.7871 | 0.03734 | 0.0386 | 47.8602
19 | 1.7584 | 0.04556 | 0.0371 | 38.5953
19.5 | 1.723 | 0.05491 | 0.0349 | 31.3786
20 | 1.6904 | 0.06427 | 0.0323 | 26.3015

## 149. Re 20M Mach 0.25 (1)
BIGFOIL.COM POLAR EXPORT
NACA34114.5
NACA34114.5 |  |  |  | Cl Max: | 1.635 | at alpha= | 15.5 | deg
JavaFoil+Calcfoil stall+Eppler ext transition |  |  |  | L/D Max: | 133.882 | at alpha= | 7.5 | deg
Re: | 20000000 |  |  | Cd Min: | 0.00798 | at alpha= | 3 | deg
Mach: | 0.25 |  |  | Cl=0 at alpha= | -1.5794 | deg
|  |  |  | @ Cl=0.1, Cd= | 0.009087
|  |  |  | @ Cl=0.4, Cd= | 0.0090619
|  |  |  | @ Cl=0.6, Cd= | 0.0080056
alpha (deg) | Cl | Cd | Cm | Cl/Cd
-15 | -0.654 | 0.10186 | 0.008 | -6.42
-14.5 | -0.68 | 0.09567 | 0.009 | -7.104
-14 | -0.701 | 0.08956 | 0.009 | -7.829
-13.5 | -0.718 | 0.08373 | 0.009 | -8.581
-13 | -0.731 | 0.07829 | 0.009 | -9.339
-12.5 | -0.739 | 0.07287 | 0.009 | -10.14
-12 | -0.741 | 0.06782 | 0.009 | -10.92
-11.5 | -0.739 | 0.06238 | 0.009 | -11.842
-11 | -0.732 | 0.0575 | 0.009 | -12.739
-10.5 | -0.725 | 0.05116 | 0.01 | -14.17
-10 | -0.848 | 0.01033 | 0.014 | -82.109
-9.5 | -0.823 | 0.00921 | 0.014 | -89.354
-9 | -0.793 | 0.01009 | 0.014 | -78.559
-8.5 | -0.758 | 0.00968 | 0.014 | -78.336
-8 | -0.719 | 0.01017 | 0.014 | -70.647
-7.5 | -0.676 | 0.00983 | 0.013 | -68.75
-7 | -0.629 | 0.00958 | 0.013 | -65.666
-6.5 | -0.58 | 0.00928 | 0.013 | -62.477
-6 | -0.527 | 0.00989 | 0.013 | -53.318
-5.5 | -0.473 | 0.0096 | 0.013 | -49.234
-5 | -0.416 | 0.00934 | 0.012 | -44.593
-4.5 | -0.358 | 0.00923 | 0.012 | -38.825
-4 | -0.299 | 0.00904 | 0.012 | -33.094
-3.5 | -0.239 | 0.00889 | 0.012 | -26.842
-3 | -0.177 | 0.00955 | 0.011 | -18.574
-2.5 | -0.115 | 0.00932 | 0.011 | -12.371
-2 | -0.053 | 0.00922 | 0.011 | -5.716
-1.5 | 0.01 | 0.00913 | 0.011 | 1.128
-1 | 0.074 | 0.00912 | 0.01 | 8.077
-0.5 | 0.137 | 0.00904 | 0.01 | 15.176
0 | 0.2 | 0.00899 | 0.01 | 22.301
0.5 | 0.264 | 0.00897 | 0.01 | 29.383
1 | 0.327 | 0.009 | 0.009 | 36.286
1.5 | 0.39 | 0.00907 | 0.009 | 42.945
2 | 0.452 | 0.00902 | 0.009 | 50.176
2.5 | 0.515 | 0.00959 | 0.008 | 53.681
3 | 0.577 | 0.00798 | 0.008 | 72.333
3.5 | 0.64 | 0.00805 | 0.008 | 79.458
4 | 0.702 | 0.00824 | 0.007 | 85.192
4.5 | 0.763 | 0.00839 | 0.007 | 90.979
5 | 0.825 | 0.00809 | 0.006 | 101.958
5.5 | 0.886 | 0.00829 | 0.006 | 106.862
6 | 0.946 | 0.0081 | 0.006 | 116.909
6.5 | 1.006 | 0.00819 | 0.005 | 122.868
7 | 1.066 | 0.00808 | 0.005 | 131.923
7.5 | 1.124 | 0.0084 | 0.004 | 133.882
8 | 1.182 | 0.00947 | 0.004 | 124.805
8.5 | 1.238 | 0.00979 | 0.004 | 126.472
9 | 1.292 | 0.0102 | 0.003 | 126.683
9.5 | 1.345 | 0.01076 | 0.003 | 125.006
10 | 1.393 | 0.01147 | 0.002 | 121.476
10.5 | 1.437 | 0.01248 | 0.002 | 115.18
11 | 1.476 | 0.01392 | 0.001 | 106.047
11.5 | 1.509 | 0.01582 | 0.001 | 95.398
12 | 1.538 | 0.01812 | 0.001 | 84.873
12.5 | 1.563 | 0.02075 | 0 | 75.35
13 | 1.586 | 0.02366 | 0 | 67.015
13.5 | 1.605 | 0.0268 | -0.001 | 59.885
14 | 1.619 | 0.03019 | -0.001 | 53.614
14.5 | 1.629 | 0.03382 | -0.002 | 48.151
15 | 1.634 | 0.0377 | -0.002 | 43.352
15.5 | 1.635 | 0.04192 | -0.002 | 39.009
16 | 1.628 | 0.04639 | -0.003 | 35.104
16.5 | 1.616 | 0.05109 | -0.003 | 31.63
17 | 1.598 | 0.05607 | -0.004 | 28.497
17.5 | 1.573 | 0.06149 | -0.004 | 25.588
18 | 1.544 | 0.06712 | -0.004 | 22.996
18.5 | 1.508 | 0.0732 | -0.005 | 20.6
19 | 1.467 | 0.07947 | -0.005 | 18.455
19.5 | 1.42 | 0.08616 | -0.006 | 16.483
20 | 1.364 | 0.09347 | -0.006 | 14.594

## 150. Re 20M Mach 0.25 (2)
BIGFOIL.COM POLAR EXPORT
NACA34114.5
NACA34114.5 |  |  |  | Cl Max: | 1.7769 | at alpha= | 16 | deg
XFOIL ncrit=9 |  |  |  | L/D Max: | 190.496 | at alpha= | 8 | deg
Re: | 20000000 |  |  | Cd Min: | 0.09882 | at alpha= | 20 | deg
Mach: | 0.25 |  |  | Cl=0 at alpha= | -1.9171 | deg
|  |  |  | @ Cl=0.1, Cd= | 0.005922
|  |  |  | @ Cl=0.4, Cd= | 0.00588
|  |  |  | @ Cl=0.6, Cd= | 0.0053856
alpha (deg) | Cl | Cd | Cm | Cl/Cd
-14 | -1.2968 | 0.0119 | -0.0504 | -108.9748
-13.5 | -1.2569 | 0.01133 | -0.0447 | -110.9356
-13 | -1.2125 | 0.01086 | -0.0399 | -111.6483
-12.5 | -1.1636 | 0.01033 | -0.0361 | -112.6428
-12 | -1.1127 | 0.00992 | -0.0326 | -112.1673
-11.5 | -1.0612 | 0.00956 | -0.0293 | -111.0042
-11 | -1.0086 | 0.00923 | -0.0263 | -109.2741
-10.5 | -0.9559 | 0.00891 | -0.0235 | -107.284
-10 | -0.9036 | 0.00857 | -0.0206 | -105.4376
-9.5 | -0.8506 | 0.00825 | -0.018 | -103.103
-9 | -0.7964 | 0.00799 | -0.0157 | -99.6746
-8.5 | -0.7422 | 0.0078 | -0.0135 | -95.1538
-8 | -0.6872 | 0.00759 | -0.0114 | -90.5402
-7.5 | -0.6327 | 0.00737 | -0.0094 | -85.848
-7 | -0.5776 | 0.00716 | -0.0077 | -80.6704
-6.5 | -0.5215 | 0.007 | -0.0061 | -74.5
-6 | -0.4654 | 0.00684 | -0.0046 | -68.0409
-5.5 | -0.4094 | 0.00667 | -0.0032 | -61.3793
-5 | -0.3527 | 0.00655 | -0.002 | -53.8473
-4.5 | -0.2959 | 0.00643 | -0.0009 | -46.0187
-4 | -0.239 | 0.0063 | 0.0001 | -37.9365
-3.5 | -0.1819 | 0.00623 | 0.0011 | -29.1974
-3 | -0.1245 | 0.00612 | 0.0019 | -20.3431
-2.5 | -0.067 | 0.00607 | 0.0027 | -11.0379
-2 | -0.0096 | 0.006 | 0.0034 | -1.6
-1.5 | 0.0483 | 0.00594 | 0.0041 | 8.1313
-1 | 0.1057 | 0.00592 | 0.0047 | 17.8547
-0.5 | 0.1637 | 0.00588 | 0.0052 | 27.8401
0 | 0.2214 | 0.00586 | 0.0057 | 37.7816
0.5 | 0.279 | 0.00587 | 0.0063 | 47.5298
1 | 0.3372 | 0.00585 | 0.0067 | 57.641
1.5 | 0.3944 | 0.00588 | 0.0072 | 67.0748
2 | 0.4521 | 0.00588 | 0.0077 | 76.8878
2.5 | 0.5099 | 0.00589 | 0.0081 | 86.5705
3 | 0.5662 | 0.00593 | 0.0088 | 95.4806
3.5 | 0.6078 | 0.00526 | 0.0124 | 115.5513
4 | 0.658 | 0.00512 | 0.0143 | 128.5156
4.5 | 0.7066 | 0.00496 | 0.0166 | 142.4597
5 | 0.7579 | 0.0049 | 0.0184 | 154.6735
5.5 | 0.8083 | 0.00493 | 0.0203 | 163.9554
6 | 0.861 | 0.00495 | 0.0218 | 173.9394
6.5 | 0.9145 | 0.00513 | 0.0231 | 178.2651
7 | 0.9694 | 0.00526 | 0.0242 | 184.2966
7.5 | 1.0219 | 0.00548 | 0.0256 | 186.4781
8 | 1.0763 | 0.00565 | 0.0268 | 190.4956
8.5 | 1.1281 | 0.00593 | 0.0283 | 190.2361
9 | 1.1809 | 0.00625 | 0.0297 | 188.944
9.5 | 1.245 | 0.00664 | 0.0285 | 187.5
10.5 | 1.3791 | 0.0077 | 0.0247 | 179.1039
11 | 1.4437 | 0.00832 | 0.0232 | 173.5216
11.5 | 1.5004 | 0.00914 | 0.0232 | 164.1575
12 | 1.5373 | 0.00986 | 0.0274 | 155.9128
12.5 | 1.5844 | 0.01081 | 0.0289 | 146.568
13 | 1.6295 | 0.01182 | 0.0305 | 137.8596
13.5 | 1.6703 | 0.01303 | 0.0324 | 128.1888
14 | 1.7085 | 0.01437 | 0.0342 | 118.8935
14.5 | 1.7419 | 0.01609 | 0.0358 | 108.2598
15 | 1.7665 | 0.01835 | 0.0377 | 96.267
15.5 | 1.7705 | 0.02148 | 0.0413 | 82.4255
16 | 1.7769 | 0.02511 | 0.0433 | 70.7646
16.5 | 1.7669 | 0.03055 | 0.0443 | 57.8363
17 | 1.7465 | 0.03731 | 0.0445 | 46.8105
17.5 | 1.7109 | 0.04582 | 0.0438 | 37.3396
18 | 1.6816 | 0.05432 | 0.0422 | 30.9573
18.5 | 1.6278 | 0.0658 | 0.039 | 24.7386
19 | 1.5793 | 0.07717 | 0.0353 | 20.4652
19.5 | 1.5294 | 0.08914 | 0.0308 | 17.1573
20 | 1.501 | 0.09882 | 0.027 | 15.1892

## 151. Re 20M Mach 0.50 (1)
BIGFOIL.COM POLAR EXPORT
NACA34114.5
NACA34114.5 |  |  |  | Cl Max: | 1.465 | at alpha= | 11 | deg
JavaFoil+Calcfoil stall+Eppler ext transition |  |  |  | L/D Max: | 118.299 | at alpha= | 5 | deg
Re: | 20000000 |  |  | Cd Min: | 0.00763 | at alpha= | 4 | deg
Mach: | 0.5 |  |  | Cl=0 at alpha= | -1.5786 | deg
|  |  |  | @ Cl=0.1, Cd= | 0.0086949
|  |  |  | @ Cl=0.4, Cd= | 0.0092751
|  |  |  | @ Cl=0.6, Cd= | 0.0086261
alpha (deg) | Cl | Cd | Cm | Cl/Cd
-20 | -1.007 | 0.19487 | 0.01 | -5.166
-19.5 | -0.982 | 0.16637 | 0.01 | -5.902
-19 | -0.957 | 0.15214 | 0.01 | -6.288
-18.5 | -0.931 | 0.14092 | 0.01 | -6.608
-18 | -0.901 | 0.15531 | 0.01 | -5.8
-17.5 | -0.876 | 0.13867 | 0.01 | -6.314
-17 | -0.85 | 0.1245 | 0.01 | -6.828
-16.5 | -0.82 | 0.1362 | 0.01 | -6.02
-16 | -0.794 | 0.12252 | 0.01 | -6.482
-15.5 | -0.768 | 0.11107 | 0.01 | -6.918
-15 | -0.74 | 0.11199 | 0.009 | -6.603
-14.5 | -0.713 | 0.10562 | 0.009 | -6.747
-14 | -0.687 | 0.09603 | 0.01 | -7.15
-13.5 | -0.658 | 0.09579 | 0.009 | -6.871
-13 | -0.631 | 0.08857 | 0.009 | -7.125
-12.5 | -0.606 | 0.0795 | 0.009 | -7.616
-12 | -0.577 | 0.08009 | 0.009 | -7.198
-11.5 | -0.551 | 0.07057 | 0.009 | -7.807
-11 | -0.526 | 0.06327 | 0.01 | -8.314
-10.5 | -0.496 | 0.06351 | 0.009 | -7.807
-10 | -0.471 | 0.05655 | 0.01 | -8.333
-9.5 | -0.441 | 0.0578 | 0.009 | -7.626
-9 | -0.415 | 0.05278 | 0.009 | -7.855
-8.5 | -0.385 | 0.05266 | 0.009 | -7.318
-8 | -0.359 | 0.04766 | 0.009 | -7.539
-7.5 | -0.33 | 0.04734 | 0.009 | -6.977
-7 | -0.377 | 0.04592 | 0.008 | -8.218
-6.5 | -0.447 | 0.03934 | 0.009 | -11.374
-6 | -0.53 | 0.00975 | 0.014 | -54.372
-5.5 | -0.493 | 0.01016 | 0.014 | -48.499
-5 | -0.444 | 0.00981 | 0.014 | -45.265
-4.5 | -0.388 | 0.00949 | 0.014 | -40.88
-4 | -0.327 | 0.00931 | 0.013 | -35.117
-3.5 | -0.263 | 0.00981 | 0.013 | -26.794
-3 | -0.196 | 0.00961 | 0.013 | -20.405
-2.5 | -0.128 | 0.00948 | 0.013 | -13.494
-2 | -0.059 | 0.0094 | 0.012 | -6.239
-1.5 | 0.011 | 0.00876 | 0.012 | 1.309
-1 | 0.082 | 0.0087 | 0.012 | 9.438
-0.5 | 0.153 | 0.00868 | 0.011 | 17.627
0 | 0.224 | 0.00926 | 0.011 | 24.135
0.5 | 0.294 | 0.00927 | 0.011 | 31.691
1 | 0.364 | 0.00927 | 0.01 | 39.298
1.5 | 0.434 | 0.00928 | 0.01 | 46.78
2 | 0.504 | 0.00889 | 0.01 | 56.664
2.5 | 0.573 | 0.00899 | 0.009 | 63.741
3 | 0.642 | 0.00806 | 0.009 | 79.661
3.5 | 0.711 | 0.0078 | 0.008 | 91.089
4 | 0.779 | 0.00763 | 0.008 | 102.041
4.5 | 0.846 | 0.00782 | 0.008 | 108.3
5 | 0.913 | 0.00772 | 0.007 | 118.299
5.5 | 0.979 | 0.00878 | 0.007 | 111.531
6 | 1.043 | 0.00915 | 0.006 | 114.039
6.5 | 1.105 | 0.00961 | 0.006 | 115.011
7 | 1.166 | 0.01016 | 0.005 | 114.743
7.5 | 1.223 | 0.01113 | 0.005 | 109.898
8 | 1.276 | 0.01234 | 0.004 | 103.419
8.5 | 1.325 | 0.01353 | 0.004 | 97.884
9 | 1.368 | 0.01531 | 0.003 | 89.321
9.5 | 1.405 | 0.01774 | 0.003 | 79.182
10 | 1.435 | 0.02112 | 0.003 | 67.945
10.5 | 1.457 | 0.02566 | 0.002 | 56.753
11 | 1.465 | 0.03132 | 0.002 | 46.773
11.5 | 1.459 | 0.03797 | 0.001 | 38.433
12 | 1.43 | 0.04536 | 0.001 | 31.532
12.5 | 1.352 | 0.05402 | 0 | 25.034
13 | 0.878 | 0.06824 | 0 | 12.871
13.5 | 0.905 | 0.07341 | -0.001 | 12.322
14 | 0.927 | 0.08375 | -0.001 | 11.075
14.5 | 0.943 | 0.10575 | -0.001 | 8.921
15 | 0.957 | 0.13305 | -0.002 | 7.194
15.5 | 0.98 | 0.15 | -0.002 | 6.535
16 | 1.003 | 0.16923 | -0.002 | 5.928

## 152. Re 20M Mach 0.50 (2)
BIGFOIL.COM POLAR EXPORT
NACA34114.5
NACA34114.5 |  |  |  | Cl Max: | 1.8356 | at alpha= | 13 | deg
XFOIL ncrit=9 |  |  |  | L/D Max: | 194.179 | at alpha= | 8.5 | deg
Re: | 20000000 |  |  | Cd Min: | 0.1322 | at alpha= | 18 | deg
Mach: | 0.5 |  |  | Cl=0 at alpha= | -2.0227 | deg
|  |  |  | @ Cl=0.1, Cd= | 0.0061113
|  |  |  | @ Cl=0.4, Cd= | 0.00608
|  |  |  | @ Cl=0.6, Cd= | 0.0061916
alpha (deg) | Cl | Cd | Cm | Cl/Cd
-13 | -0.446 | 0.09123 | -0.0708 | -4.8887
-12 | -0.4779 | 0.07174 | -0.0832 | -6.6616
-11.5 | -0.4972 | 0.06071 | -0.0924 | -8.1898
-11 | -0.5263 | 0.05181 | -0.0982 | -10.1583
-10.5 | -0.5584 | 0.04593 | -0.0967 | -12.1576
-10 | -0.6015 | 0.04082 | -0.0898 | -14.7354
-9.5 | -0.6447 | 0.03706 | -0.077 | -17.3961
-9 | -0.6759 | 0.03188 | -0.0661 | -21.2014
-8.5 | -0.7038 | 0.02545 | -0.055 | -27.6542
-8 | -0.7274 | 0.01762 | -0.0441 | -41.2826
-7.5 | -0.718 | 0.0101 | -0.0361 | -71.0891
-7 | -0.6561 | 0.0084 | -0.0303 | -78.1071
-6.5 | -0.591 | 0.00784 | -0.025 | -75.3827
-6 | -0.5244 | 0.00747 | -0.0206 | -70.2008
-5.5 | -0.4584 | 0.00721 | -0.0166 | -63.5784
-5 | -0.3916 | 0.007 | -0.0132 | -55.9429
-4.5 | -0.3263 | 0.00678 | -0.01 | -48.1268
-4 | -0.2605 | 0.00663 | -0.0072 | -39.2911
-3.5 | -0.1945 | 0.00647 | -0.0049 | -30.0618
-3 | -0.129 | 0.00638 | -0.0027 | -20.2194
-2.5 | -0.0631 | 0.00627 | -0.0008 | -10.0638
-2 | 0.003 | 0.0062 | 0.0009 | 0.48387
-1.5 | 0.0683 | 0.00614 | 0.0025 | 11.1238
-1 | 0.1346 | 0.00608 | 0.0038 | 22.1382
-0.5 | 0.2001 | 0.00608 | 0.0051 | 32.9112
0 | 0.2662 | 0.00605 | 0.0063 | 44
0.5 | 0.3323 | 0.00605 | 0.0074 | 54.9256
1 | 0.3979 | 0.00608 | 0.0086 | 65.4441
1.5 | 0.4645 | 0.00608 | 0.0096 | 76.398
2 | 0.53 | 0.00615 | 0.0108 | 86.1789
2.5 | 0.5964 | 0.00619 | 0.0119 | 96.3489
3 | 0.6624 | 0.00622 | 0.0132 | 106.4952
3.5 | 0.7081 | 0.00567 | 0.0183 | 124.8854
4.5 | 0.8181 | 0.00534 | 0.0255 | 153.2022
5 | 0.8754 | 0.00532 | 0.029 | 164.5489
5.5 | 0.9348 | 0.00536 | 0.0322 | 174.403
6 | 0.9918 | 0.00551 | 0.036 | 180
6.5 | 1.0526 | 0.00564 | 0.0394 | 186.6312
7 | 1.1122 | 0.0059 | 0.043 | 188.5085
7.5 | 1.1739 | 0.00611 | 0.0465 | 192.1277
8 | 1.237 | 0.00645 | 0.0498 | 191.7829
8.5 | 1.3243 | 0.00682 | 0.0489 | 194.1789
9 | 1.4282 | 0.00742 | 0.0451 | 192.4798
9.5 | 1.513 | 0.00803 | 0.0452 | 188.4184
10.5 | 1.6528 | 0.0095 | 0.0512 | 173.9789
11 | 1.6985 | 0.0105 | 0.0578 | 161.7619
11.5 | 1.7557 | 0.01206 | 0.0613 | 145.5804
12 | 1.805 | 0.01414 | 0.0647 | 127.6521
12.5 | 1.8291 | 0.01797 | 0.0673 | 101.7863
13 | 1.8356 | 0.02372 | 0.0675 | 77.3862
13.5 | 1.8092 | 0.03228 | 0.0655 | 56.0471
14 | 1.733 | 0.043 | 0.0646 | 40.3023
14.5 | 1.6374 | 0.05553 | 0.0616 | 29.4868
15 | 1.5398 | 0.06897 | 0.0569 | 22.3256
15.5 | 1.4689 | 0.08112 | 0.0521 | 18.1077
16 | 1.413 | 0.09258 | 0.0474 | 15.2625
16.5 | 1.375 | 0.10271 | 0.0434 | 13.3872
17.5 | 1.3112 | 0.1229 | 0.0346 | 10.6688
18 | 1.2941 | 0.1322 | 0.0299 | 9.789