## index
index | Re | Mach | Datasource
1 | 50000 | 0 | JavaFoil+Calcfoil stall+Eppler ext transition
2 | 50000 | 0 | XFOIL ncrit=9
3 | 50000 | 0.1 | JavaFoil+Calcfoil stall+Eppler ext transition
4 | 50000 | 0.1 | XFOIL ncrit=9
5 | 50000 | 0.25 | JavaFoil+Calcfoil stall+Eppler ext transition
6 | 50000 | 0.25 | XFOIL ncrit=9
7 | 50000 | 0.5 | JavaFoil+Calcfoil stall+Eppler ext transition
8 | 50000 | 0.5 | XFOIL ncrit=9
9 | 100000 | 0 | JavaFoil+Calcfoil stall+Eppler ext transition
10 | 100000 | 0 | XFOIL ncrit=9
11 | 100000 | 0.1 | JavaFoil+Calcfoil stall+Eppler ext transition
12 | 100000 | 0.1 | XFOIL ncrit=9
13 | 100000 | 0.25 | JavaFoil+Calcfoil stall+Eppler ext transition
14 | 100000 | 0.25 | XFOIL ncrit=9
15 | 100000 | 0.5 | JavaFoil+Calcfoil stall+Eppler ext transition
16 | 100000 | 0.5 | XFOIL ncrit=9
17 | 250000 | 0 | JavaFoil+Calcfoil stall+Eppler ext transition
18 | 250000 | 0 | XFOIL ncrit=9
19 | 250000 | 0.1 | JavaFoil+Calcfoil stall+Eppler ext transition
20 | 250000 | 0.1 | XFOIL ncrit=9
21 | 250000 | 0.25 | JavaFoil+Calcfoil stall+Eppler ext transition
22 | 250000 | 0.25 | XFOIL ncrit=9
23 | 250000 | 0.5 | JavaFoil+Calcfoil stall+Eppler ext transition
24 | 250000 | 0.5 | XFOIL ncrit=9
25 | 500000 | 0 | JavaFoil+Calcfoil stall+Eppler ext transition
26 | 500000 | 0 | XFOIL ncrit=9
27 | 500000 | 0.1 | JavaFoil+Calcfoil stall+Eppler ext transition
28 | 500000 | 0.1 | XFOIL ncrit=9
29 | 500000 | 0.25 | JavaFoil+Calcfoil stall+Eppler ext transition
30 | 500000 | 0.25 | XFOIL ncrit=9
31 | 500000 | 0.5 | JavaFoil+Calcfoil stall+Eppler ext transition
32 | 500000 | 0.5 | XFOIL ncrit=9
33 | 750000 | 0 | JavaFoil+Calcfoil stall+Eppler ext transition
34 | 750000 | 0 | XFOIL ncrit=9
35 | 750000 | 0.1 | JavaFoil+Calcfoil stall+Eppler ext transition
36 | 750000 | 0.1 | XFOIL ncrit=9
37 | 750000 | 0.25 | JavaFoil+Calcfoil stall+Eppler ext transition
38 | 750000 | 0.25 | XFOIL ncrit=9
39 | 750000 | 0.5 | JavaFoil+Calcfoil stall+Eppler ext transition
40 | 750000 | 0.5 | XFOIL ncrit=9
41 | 1000000 | 0 | JavaFoil+Calcfoil stall+Eppler ext transition
42 | 1000000 | 0 | XFOIL ncrit=9
43 | 1000000 | 0.1 | JavaFoil+Calcfoil stall+Eppler ext transition
44 | 1000000 | 0.1 | XFOIL ncrit=9
45 | 1000000 | 0.25 | JavaFoil+Calcfoil stall+Eppler ext transition
46 | 1000000 | 0.25 | XFOIL ncrit=9
47 | 1000000 | 0.5 | JavaFoil+Calcfoil stall+Eppler ext transition
48 | 1000000 | 0.5 | XFOIL ncrit=9
49 | 2000000 | 0 | JavaFoil+Calcfoil stall+Eppler ext transition
50 | 2000000 | 0 | XFOIL ncrit=9
51 | 2000000 | 0.1 | JavaFoil+Calcfoil stall+Eppler ext transition
52 | 2000000 | 0.1 | XFOIL ncrit=9
53 | 2000000 | 0.25 | JavaFoil+Calcfoil stall+Eppler ext transition
54 | 2000000 | 0.25 | XFOIL ncrit=9
55 | 2000000 | 0.5 | JavaFoil+Calcfoil stall+Eppler ext transition
56 | 2000000 | 0.5 | XFOIL ncrit=9
57 | 3000000 | 0 | JavaFoil+Calcfoil stall+Eppler ext transition
58 | 3000000 | 0 | XFOIL ncrit=9
59 | 3000000 | 0.1 | JavaFoil+Calcfoil stall+Eppler ext transition
60 | 3000000 | 0.1 | XFOIL ncrit=9
61 | 3000000 | 0.25 | JavaFoil+Calcfoil stall+Eppler ext transition
62 | 3000000 | 0.25 | XFOIL ncrit=9
63 | 3000000 | 0.5 | JavaFoil+Calcfoil stall+Eppler ext transition
64 | 3000000 | 0.5 | XFOIL ncrit=9
65 | 4000000 | 0 | JavaFoil+Calcfoil stall+Eppler ext transition
66 | 4000000 | 0 | XFOIL ncrit=9
67 | 4000000 | 0.1 | JavaFoil+Calcfoil stall+Eppler ext transition
68 | 4000000 | 0.1 | XFOIL ncrit=9
69 | 4000000 | 0.25 | JavaFoil+Calcfoil stall+Eppler ext transition
70 | 4000000 | 0.25 | XFOIL ncrit=9
71 | 4000000 | 0.5 | JavaFoil+Calcfoil stall+Eppler ext transition
72 | 4000000 | 0.5 | XFOIL ncrit=9
73 | 5000000 | 0 | JavaFoil+Calcfoil stall+Eppler ext transition
74 | 5000000 | 0 | XFOIL ncrit=9
75 | 5000000 | 0.1 | JavaFoil+Calcfoil stall+Eppler ext transition
76 | 5000000 | 0.1 | XFOIL ncrit=9
77 | 5000000 | 0.25 | JavaFoil+Calcfoil stall+Eppler ext transition
78 | 5000000 | 0.25 | XFOIL ncrit=9
79 | 5000000 | 0.5 | JavaFoil+Calcfoil stall+Eppler ext transition
80 | 5000000 | 0.5 | XFOIL ncrit=9
81 | 6000000 | 0 | JavaFoil+Calcfoil stall+Eppler ext transition
82 | 6000000 | 0 | XFOIL ncrit=9
83 | 6000000 | 0.1 | JavaFoil+Calcfoil stall+Eppler ext transition
84 | 6000000 | 0.1 | XFOIL ncrit=9
85 | 6000000 | 0.25 | JavaFoil+Calcfoil stall+Eppler ext transition
86 | 6000000 | 0.25 | XFOIL ncrit=9
87 | 6000000 | 0.5 | JavaFoil+Calcfoil stall+Eppler ext transition
88 | 6000000 | 0.5 | XFOIL ncrit=9
89 | 7000000 | 0 | JavaFoil+Calcfoil stall+Eppler ext transition
90 | 7000000 | 0 | XFOIL ncrit=9
91 | 7000000 | 0.1 | JavaFoil+Calcfoil stall+Eppler ext transition
92 | 7000000 | 0.1 | XFOIL ncrit=9
93 | 7000000 | 0.25 | JavaFoil+Calcfoil stall+Eppler ext transition
94 | 7000000 | 0.25 | XFOIL ncrit=9
95 | 7000000 | 0.5 | JavaFoil+Calcfoil stall+Eppler ext transition
96 | 7000000 | 0.5 | XFOIL ncrit=9
97 | 8000000 | 0 | JavaFoil+Calcfoil stall+Eppler ext transition
98 | 8000000 | 0 | XFOIL ncrit=9
99 | 8000000 | 0.1 | JavaFoil+Calcfoil stall+Eppler ext transition
100 | 8000000 | 0.1 | XFOIL ncrit=9
101 | 8000000 | 0.25 | JavaFoil+Calcfoil stall+Eppler ext transition
102 | 8000000 | 0.25 | XFOIL ncrit=9
103 | 8000000 | 0.5 | JavaFoil+Calcfoil stall+Eppler ext transition
104 | 8000000 | 0.5 | XFOIL ncrit=9
105 | 10000000 | 0 | JavaFoil+Calcfoil stall+Eppler ext transition
106 | 10000000 | 0 | XFOIL ncrit=9
107 | 10000000 | 0.1 | JavaFoil+Calcfoil stall+Eppler ext transition
108 | 10000000 | 0.1 | XFOIL ncrit=9
109 | 10000000 | 0.25 | JavaFoil+Calcfoil stall+Eppler ext transition
110 | 10000000 | 0.25 | XFOIL ncrit=9
111 | 10000000 | 0.5 | JavaFoil+Calcfoil stall+Eppler ext transition
112 | 10000000 | 0.5 | XFOIL ncrit=9
113 | 12000000 | 0 | JavaFoil+Calcfoil stall+Eppler ext transition
114 | 12000000 | 0 | XFOIL ncrit=9
115 | 12000000 | 0.1 | JavaFoil+Calcfoil stall+Eppler ext transition
116 | 12000000 | 0.1 | XFOIL ncrit=9
117 | 12000000 | 0.25 | JavaFoil+Calcfoil stall+Eppler ext transition
118 | 12000000 | 0.25 | XFOIL ncrit=9
119 | 12000000 | 0.5 | JavaFoil+Calcfoil stall+Eppler ext transition
120 | 12000000 | 0.5 | XFOIL ncrit=9
121 | 14000000 | 0 | JavaFoil+Calcfoil stall+Eppler ext transition
122 | 14000000 | 0 | XFOIL ncrit=9
123 | 14000000 | 0.1 | JavaFoil+Calcfoil stall+Eppler ext transition
124 | 14000000 | 0.1 | XFOIL ncrit=9
125 | 14000000 | 0.25 | JavaFoil+Calcfoil stall+Eppler ext transition
126 | 14000000 | 0.25 | XFOIL ncrit=9
127 | 14000000 | 0.5 | JavaFoil+Calcfoil stall+Eppler ext transition
128 | 14000000 | 0.5 | XFOIL ncrit=9
129 | 16000000 | 0 | JavaFoil+Calcfoil stall+Eppler ext transition
130 | 16000000 | 0 | XFOIL ncrit=9
131 | 16000000 | 0.1 | JavaFoil+Calcfoil stall+Eppler ext transition
132 | 16000000 | 0.1 | XFOIL ncrit=9
133 | 16000000 | 0.25 | JavaFoil+Calcfoil stall+Eppler ext transition
134 | 16000000 | 0.25 | XFOIL ncrit=9
135 | 16000000 | 0.5 | JavaFoil+Calcfoil stall+Eppler ext transition
136 | 16000000 | 0.5 | XFOIL ncrit=9
137 | 18000000 | 0 | JavaFoil+Calcfoil stall+Eppler ext transition
138 | 18000000 | 0 | XFOIL ncrit=9
139 | 18000000 | 0.1 | JavaFoil+Calcfoil stall+Eppler ext transition
140 | 18000000 | 0.1 | XFOIL ncrit=9
141 | 18000000 | 0.25 | JavaFoil+Calcfoil stall+Eppler ext transition
142 | 18000000 | 0.25 | XFOIL ncrit=9
143 | 18000000 | 0.5 | JavaFoil+Calcfoil stall+Eppler ext transition
144 | 18000000 | 0.5 | XFOIL ncrit=9
145 | 20000000 | 0 | JavaFoil+Calcfoil stall+Eppler ext transition
146 | 20000000 | 0 | XFOIL ncrit=9
147 | 20000000 | 0.1 | JavaFoil+Calcfoil stall+Eppler ext transition
148 | 20000000 | 0.1 | XFOIL ncrit=9
149 | 20000000 | 0.25 | JavaFoil+Calcfoil stall+Eppler ext transition
150 | 20000000 | 0.25 | XFOIL ncrit=9
151 | 20000000 | 0.5 | JavaFoil+Calcfoil stall+Eppler ext transition
152 | 20000000 | 0.5 | XFOIL ncrit=9

## 1. Re 50k Mach 0.00 (1)
BIGFOIL.COM POLAR EXPORT
NACA67-411 a=0.0
NACA67-411 a=0.0 |  |  |  | Cl Max: | 0.943 | at alpha= | 10 | deg
JavaFoil+Calcfoil stall+Eppler ext transition |  |  |  | L/D Max: | 38.269 | at alpha= | 5 | deg
Re: | 50000 |  |  | Cd Min: | 0.01731 | at alpha= | -0.5 | deg
Mach: | 0 |  |  | Cl=0 at alpha= | -1.9574 | deg
|  |  |  | @ Cl=0.1, Cd= | 0.033321
|  |  |  | @ Cl=0.4, Cd= | 0.018077
|  |  |  | @ Cl=0.6, Cd= | 0.019065
alpha (deg) | Cl | Cd | Cm | Cl/Cd
-16 | -0.404 | 0.37626 | -0.002 | -1.073
-15.5 | -0.423 | 0.32999 | -0.003 | -1.282
-15 | -0.443 | 0.29785 | -0.003 | -1.486
-14.5 | -0.462 | 0.27596 | -0.003 | -1.674
-14 | -0.481 | 0.24367 | -0.003 | -1.973
-13.5 | -0.499 | 0.22642 | -0.004 | -2.202
-13 | -0.515 | 0.21119 | -0.004 | -2.439
-12.5 | -0.53 | 0.18824 | -0.004 | -2.815
-12 | -0.542 | 0.16797 | -0.005 | -3.228
-11.5 | -0.552 | 0.15248 | -0.005 | -3.618
-11 | -0.558 | 0.14096 | -0.005 | -3.956
-10.5 | -0.555 | 0.12956 | -0.005 | -4.287
-10 | -0.549 | 0.11453 | -0.006 | -4.794
-9.5 | -0.539 | 0.10457 | -0.006 | -5.154
-9 | -0.525 | 0.09584 | -0.006 | -5.476
-8.5 | -0.507 | 0.08705 | -0.007 | -5.819
-8 | -0.484 | 0.08073 | -0.007 | -6
-7.5 | -0.458 | 0.07383 | -0.007 | -6.208
-7 | -0.429 | 0.06802 | -0.008 | -6.3
-6.5 | -0.395 | 0.06187 | -0.008 | -6.383
-6 | -0.358 | 0.05757 | -0.008 | -6.209
-5.5 | -0.318 | 0.05366 | -0.009 | -5.926
-5 | -0.277 | 0.04971 | -0.009 | -5.569
-4.5 | -0.234 | 0.04683 | -0.009 | -4.996
-4 | -0.19 | 0.04392 | -0.01 | -4.323
-3.5 | -0.145 | 0.04155 | -0.01 | -3.482
-3 | -0.099 | 0.03972 | -0.011 | -2.483
-2.5 | -0.052 | 0.03809 | -0.012 | -1.36
-2 | -0.004 | 0.0369 | -0.013 | -0.121
-1.5 | 0.043 | 0.0359 | -0.014 | 1.207
-1 | 0.092 | 0.0351 | -0.015 | 2.607
-0.5 | 0.172 | 0.01731 | -0.031 | 9.961
0 | 0.224 | 0.01759 | -0.031 | 12.734
0.5 | 0.281 | 0.0177 | -0.032 | 15.856
1 | 0.338 | 0.01785 | -0.032 | 18.916
1.5 | 0.394 | 0.01805 | -0.033 | 21.859
2 | 0.451 | 0.01831 | -0.034 | 24.646
2.5 | 0.508 | 0.01858 | -0.035 | 27.344
3 | 0.564 | 0.0189 | -0.036 | 29.854
3.5 | 0.623 | 0.01917 | -0.037 | 32.482
4 | 0.681 | 0.01955 | -0.038 | 34.822
4.5 | 0.74 | 0.02004 | -0.039 | 36.898
5 | 0.796 | 0.0208 | -0.04 | 38.269
5.5 | 0.853 | 0.02366 | -0.041 | 36.049
6 | 0.903 | 0.02454 | -0.042 | 36.803
6.5 | 0.784 | 0.05029 | -0.022 | 15.596
7 | 0.818 | 0.05416 | -0.02 | 15.105
7.5 | 0.85 | 0.05828 | -0.019 | 14.589
8 | 0.88 | 0.06267 | -0.018 | 14.037
8.5 | 0.906 | 0.06832 | -0.017 | 13.257
9 | 0.926 | 0.074 | -0.017 | 12.515
9.5 | 0.937 | 0.07973 | -0.016 | 11.758
10 | 0.943 | 0.08891 | -0.015 | 10.604
10.5 | 0.942 | 0.09392 | -0.015 | 10.028
11 | 0.935 | 0.10478 | -0.015 | 8.92
11.5 | 0.922 | 0.11188 | -0.015 | 8.237
12 | 0.903 | 0.12662 | -0.014 | 7.133
12.5 | 0.88 | 0.13729 | -0.015 | 6.412
13 | 0.853 | 0.1474 | -0.014 | 5.79
13.5 | 0.823 | 0.16787 | -0.015 | 4.905
14 | 0.791 | 0.17996 | -0.014 | 4.395
14.5 | 0.757 | 0.19012 | -0.013 | 3.981
15 | 0.722 | 0.21734 | -0.014 | 3.321

## 2. Re 50k Mach 0.00 (2)
BIGFOIL.COM POLAR EXPORT
NACA67-411 a=0.0
NACA67-411 a=0.0 |  |  |  | Cl Max: | 1.0601 | at alpha= | 9.5 | deg
XFOIL ncrit=9 |  |  |  | L/D Max: | 31.7803 | at alpha= | 7 | deg
Re: | 50000 |  |  | Cd Min: | 0.23823 | at alpha= | -19.5 | deg
Mach: | 0 |  |  | Cl=0 at alpha= | 0.41579 | deg
|  |  |  | @ Cl=0.1, Cd= | 0.033478
|  |  |  | @ Cl=0.4, Cd= | 0.043734
|  |  |  | @ Cl=0.6, Cd= | 0.044536
alpha (deg) | Cl | Cd | Cm | Cl/Cd
-20 | -0.5914 | 0.23424 | 0.0031 | -2.5248
-19.5 | -0.5906 | 0.23823 | -0.0028 | -2.4791
-19 | -0.5573 | 0.21959 | -0.0035 | -2.5379
-18.5 | -0.5403 | 0.21327 | -0.0066 | -2.5334
-18 | -0.5271 | 0.20857 | -0.0105 | -2.5272
-17.5 | -0.5255 | 0.209 | -0.0157 | -2.5144
-17 | -0.4993 | 0.1962 | -0.0172 | -2.5449
-16.5 | -0.4824 | 0.18945 | -0.0196 | -2.5463
-16 | -0.4781 | 0.18676 | -0.0238 | -2.56
-15.5 | -0.4607 | 0.17809 | -0.0258 | -2.5869
-15 | -0.4478 | 0.17199 | -0.028 | -2.6036
-14.5 | -0.4583 | 0.17161 | -0.0328 | -2.6706
-14 | -0.4266 | 0.15927 | -0.0323 | -2.6785
-13.5 | -0.4349 | 0.15692 | -0.0362 | -2.7715
-13 | -0.4118 | 0.14714 | -0.0358 | -2.7987
-12.5 | -0.4285 | 0.14513 | -0.0394 | -2.9525
-12 | -0.4129 | 0.13694 | -0.0385 | -3.0152
-11.5 | -0.4046 | 0.1301 | -0.0376 | -3.1099
-11 | -0.4081 | 0.12458 | -0.0368 | -3.2758
-10.5 | -0.4427 | 0.1228 | -0.0369 | -3.605
-10 | -0.4466 | 0.11699 | -0.0339 | -3.8174
-9.5 | -0.4587 | 0.11193 | -0.0307 | -4.0981
-9 | -0.4782 | 0.10733 | -0.0272 | -4.4554
-8.5 | -0.4718 | 0.10086 | -0.0221 | -4.6778
-8 | -0.4875 | 0.09602 | -0.0167 | -5.0771
-7.5 | -0.5255 | 0.09188 | -0.0106 | -5.7194
-7 | -0.5392 | 0.08759 | -0.0014 | -6.156
-5 | -0.3733 | 0.06617 | 0.0238 | -5.6415
-4.5 | -0.4802 | 0.06237 | 0.0374 | -7.6992
-4 | -0.5845 | 0.05571 | 0.0474 | -10.4918
-3.5 | -0.5069 | 0.04398 | 0.0067 | -11.5257
-3 | -0.451 | 0.03957 | 0.0086 | -11.3975
-2.5 | -0.4015 | 0.03581 | 0.0109 | -11.212
-2 | -0.3523 | 0.033 | 0.013 | -10.6758
-1.5 | -0.3007 | 0.03093 | 0.0145 | -9.722
-1 | -0.0581 | 0.02809 | -0.013 | -2.0684
-0.5 | -0.0357 | 0.02837 | -0.008 | -1.2584
0 | -0.0158 | 0.02871 | -0.0032 | -0.55033
0.5 | 0.0032 | 0.02913 | 0.0014 | 0.10985
1 | 0.0215 | 0.02965 | 0.0059 | 0.72513
1.5 | 0.0394 | 0.03029 | 0.0103 | 1.3008
2 | 0.0573 | 0.03108 | 0.0143 | 1.8436
2.5 | 0.0757 | 0.03205 | 0.0178 | 2.3619
3 | 0.0946 | 0.03324 | 0.0209 | 2.846
3.5 | 0.1707 | 0.03659 | 0.0122 | 4.6652
4 | 0.269 | 0.04008 | 0.0006 | 6.7116
4.5 | 0.3477 | 0.04248 | -0.006 | 8.185
5 | 0.4211 | 0.04424 | -0.0106 | 9.5185
5.5 | 0.4967 | 0.04526 | -0.0144 | 10.9744
6 | 0.5636 | 0.04538 | -0.0156 | 12.4196
6.5 | 0.6615 | 0.04311 | -0.018 | 15.3445
7 | 0.8854 | 0.02786 | -0.0233 | 31.7803
7.5 | 0.8876 | 0.028 | -0.009 | 31.7
8 | 0.8853 | 0.0322 | 0.0012 | 27.4938
8.5 | 0.9822 | 0.03837 | -0.0047 | 25.5981
9 | 1.0347 | 0.04433 | -0.004 | 23.3409
9.5 | 1.0601 | 0.05023 | 0.0004 | 21.1049
10 | 1.0561 | 0.05639 | 0.0087 | 18.7285
10.5 | 1.0366 | 0.06271 | 0.0173 | 16.5301
11 | 1.0003 | 0.06898 | 0.026 | 14.5013
11.5 | 0.9576 | 0.07625 | 0.0323 | 12.5587
12 | 0.9208 | 0.0853 | 0.0347 | 10.7948
12.5 | 0.771 | 0.11037 | 0.0193 | 6.9856
13.5 | 0.6906 | 0.15522 | -0.0101 | 4.4492
14 | 0.6845 | 0.16119 | -0.0122 | 4.2465
14.5 | 0.6897 | 0.16816 | -0.0142 | 4.1015

## 3. Re 50k Mach 0.10 (1)
BIGFOIL.COM POLAR EXPORT
NACA67-411 a=0.0
NACA67-411 a=0.0 |  |  |  | Cl Max: | 0.939 | at alpha= | 10 | deg
JavaFoil+Calcfoil stall+Eppler ext transition |  |  |  | L/D Max: | 38.249 | at alpha= | 5 | deg
Re: | 50000 |  |  | Cd Min: | 0.01734 | at alpha= | -0.5 | deg
Mach: | 0.1 |  |  | Cl=0 at alpha= | -1.9583 | deg
|  |  |  | @ Cl=0.1, Cd= | 0.033355
|  |  |  | @ Cl=0.4, Cd= | 0.018104
|  |  |  | @ Cl=0.6, Cd= | 0.019105
alpha (deg) | Cl | Cd | Cm | Cl/Cd
-16 | -0.359 | 0.40808 | -0.002 | -0.879
-15.5 | -0.38 | 0.38213 | -0.003 | -0.995
-15 | -0.402 | 0.33816 | -0.003 | -1.19
-14.5 | -0.424 | 0.29414 | -0.003 | -1.443
-14 | -0.446 | 0.26147 | -0.003 | -1.707
-13.5 | -0.467 | 0.24037 | -0.004 | -1.944
-13 | -0.487 | 0.22349 | -0.004 | -2.18
-12.5 | -0.506 | 0.20069 | -0.004 | -2.519
-12 | -0.521 | 0.17948 | -0.004 | -2.905
-11.5 | -0.534 | 0.15744 | -0.005 | -3.393
-11 | -0.544 | 0.14706 | -0.005 | -3.696
-10.5 | -0.544 | 0.13222 | -0.005 | -4.115
-10 | -0.54 | 0.12068 | -0.006 | -4.477
-9.5 | -0.532 | 0.10972 | -0.006 | -4.852
-9 | -0.52 | 0.09947 | -0.006 | -5.229
-8.5 | -0.504 | 0.08962 | -0.007 | -5.618
-8 | -0.483 | 0.08068 | -0.007 | -5.982
-7.5 | -0.458 | 0.07374 | -0.007 | -6.205
-7 | -0.429 | 0.0678 | -0.008 | -6.322
-6.5 | -0.395 | 0.06309 | -0.008 | -6.269
-6 | -0.358 | 0.05827 | -0.008 | -6.149
-5.5 | -0.319 | 0.05418 | -0.009 | -5.887
-5 | -0.278 | 0.04968 | -0.009 | -5.591
-4.5 | -0.235 | 0.04718 | -0.009 | -4.978
-4 | -0.191 | 0.04394 | -0.01 | -4.339
-3.5 | -0.145 | 0.04168 | -0.01 | -3.486
-3 | -0.099 | 0.03977 | -0.011 | -2.49
-2.5 | -0.052 | 0.03818 | -0.012 | -1.364
-2 | -0.004 | 0.03696 | -0.013 | -0.122
-1.5 | 0.044 | 0.03594 | -0.014 | 1.212
-1 | 0.092 | 0.03511 | -0.015 | 2.619
-0.5 | 0.173 | 0.01734 | -0.031 | 9.991
0 | 0.225 | 0.01762 | -0.031 | 12.776
0.5 | 0.282 | 0.01773 | -0.032 | 15.914
1 | 0.339 | 0.01789 | -0.033 | 18.964
1.5 | 0.397 | 0.01809 | -0.034 | 21.918
2 | 0.453 | 0.01835 | -0.034 | 24.711
2.5 | 0.511 | 0.01863 | -0.035 | 27.403
3 | 0.567 | 0.01896 | -0.036 | 29.914
3.5 | 0.626 | 0.01922 | -0.037 | 32.572
4 | 0.684 | 0.01962 | -0.038 | 34.888
4.5 | 0.743 | 0.02013 | -0.039 | 36.931
5 | 0.8 | 0.02091 | -0.04 | 38.249
5.5 | 0.857 | 0.02379 | -0.042 | 36.023
6 | 0.907 | 0.02466 | -0.043 | 36.778
6.5 | 0.787 | 0.05059 | -0.022 | 15.556
7 | 0.821 | 0.05444 | -0.02 | 15.082
7.5 | 0.853 | 0.0586 | -0.018 | 14.554
8 | 0.882 | 0.0635 | -0.018 | 13.891
8.5 | 0.907 | 0.06822 | -0.017 | 13.296
9 | 0.926 | 0.07351 | -0.016 | 12.6
9.5 | 0.936 | 0.0809 | -0.016 | 11.568
10 | 0.939 | 0.08968 | -0.016 | 10.47
10.5 | 0.935 | 0.09741 | -0.016 | 9.601
11 | 0.925 | 0.10583 | -0.015 | 8.738
11.5 | 0.908 | 0.1179 | -0.015 | 7.701
12 | 0.886 | 0.13086 | -0.015 | 6.767
12.5 | 0.858 | 0.1396 | -0.015 | 6.147
13 | 0.827 | 0.15659 | -0.015 | 5.279
13.5 | 0.792 | 0.17494 | -0.014 | 4.527
14 | 0.755 | 0.19401 | -0.014 | 3.891
14.5 | 0.716 | 0.20038 | -0.013 | 3.574
15 | 0.677 | 0.22114 | -0.014 | 3.061

## 4. Re 50k Mach 0.10 (2)
BIGFOIL.COM POLAR EXPORT
NACA67-411 a=0.0
NACA67-411 a=0.0 |  |  |  | Cl Max: | 1.0588 | at alpha= | 9.5 | deg
XFOIL ncrit=9 |  |  |  | L/D Max: | 32.0036 | at alpha= | 7 | deg
Re: | 50000 |  |  | Cd Min: | 0.24006 | at alpha= | -19.5 | deg
Mach: | 0.1 |  |  | Cl=0 at alpha= | 0.41623 | deg
|  |  |  | @ Cl=0.1, Cd= | 0.033626
|  |  |  | @ Cl=0.4, Cd= | 0.043765
|  |  |  | @ Cl=0.6, Cd= | 0.044687
alpha (deg) | Cl | Cd | Cm | Cl/Cd
-20 | -0.5936 | 0.23564 | 0.0029 | -2.5191
-19.5 | -0.5935 | 0.24006 | -0.003 | -2.4723
-19 | -0.5578 | 0.21994 | -0.0034 | -2.5361
-18.5 | -0.5411 | 0.21378 | -0.0067 | -2.5311
-18 | -0.5284 | 0.20946 | -0.0108 | -2.5227
-17.5 | -0.528 | 0.21048 | -0.016 | -2.5086
-17 | -0.4986 | 0.19631 | -0.0171 | -2.5399
-16.5 | -0.4826 | 0.18991 | -0.0198 | -2.5412
-16 | -0.4801 | 0.18796 | -0.0242 | -2.5543
-15.5 | -0.4591 | 0.17812 | -0.0258 | -2.5775
-15 | -0.4484 | 0.17269 | -0.0284 | -2.5966
-14.5 | -0.4607 | 0.17283 | -0.0333 | -2.6656
-14 | -0.4261 | 0.15972 | -0.0325 | -2.6678
-13.5 | -0.4373 | 0.15803 | -0.0367 | -2.7672
-13 | -0.4112 | 0.14762 | -0.036 | -2.7855
-12.5 | -0.431 | 0.14619 | -0.0399 | -2.9482
-12 | -0.4153 | 0.1379 | -0.0389 | -3.0116
-11.5 | -0.4053 | 0.13079 | -0.0378 | -3.0989
-11 | -0.4061 | 0.12501 | -0.0367 | -3.2485
-10.5 | -0.4177 | 0.12031 | -0.0355 | -3.4719
-10 | -0.4505 | 0.11803 | -0.0341 | -3.8168
-9.5 | -0.4631 | 0.11295 | -0.0309 | -4.1
-9 | -0.4486 | 0.1057 | -0.0262 | -4.2441
-8.5 | -0.4752 | 0.10171 | -0.0222 | -4.6721
-8 | -0.5182 | 0.09813 | -0.0174 | -5.2808
-7.5 | -0.498 | 0.0918 | -0.0098 | -5.4248
-7 | -0.5076 | 0.08742 | -0.0007 | -5.8065
-6.5 | -0.2475 | 0.07688 | 0.0018 | -3.2193
-5.5 | -0.2447 | 0.06821 | 0.0074 | -3.5875
-5 | -0.3759 | 0.06656 | 0.024 | -5.6475
-3.5 | -0.5096 | 0.04433 | 0.0067 | -11.4956
-3 | -0.454 | 0.03989 | 0.0086 | -11.3813
-2.5 | -0.4046 | 0.03607 | 0.0109 | -11.2171
-2 | -0.3551 | 0.03321 | 0.013 | -10.6926
-1.5 | -0.3037 | 0.0311 | 0.0146 | -9.7653
-1 | -0.0591 | 0.02819 | -0.0132 | -2.0965
-0.5 | -0.036 | 0.02848 | -0.0081 | -1.264
0 | -0.0159 | 0.02882 | -0.0033 | -0.5517
0.5 | 0.0032 | 0.02925 | 0.0013 | 0.1094
1 | 0.0217 | 0.02978 | 0.0059 | 0.72868
1.5 | 0.0396 | 0.03043 | 0.0102 | 1.3013
2 | 0.0575 | 0.03123 | 0.0142 | 1.8412
2.5 | 0.0759 | 0.03221 | 0.0178 | 2.3564
3 | 0.0947 | 0.0334 | 0.0209 | 2.8353
3.5 | 0.1818 | 0.03712 | 0.0102 | 4.8976
4 | 0.2772 | 0.04043 | -0.0007 | 6.8563
4.5 | 0.3593 | 0.04285 | -0.0077 | 8.3851
5 | 0.4318 | 0.04448 | -0.0119 | 9.7077
5.5 | 0.4949 | 0.04542 | -0.0138 | 10.8961
6 | 0.5639 | 0.04553 | -0.0151 | 12.3852
6.5 | 0.6628 | 0.04322 | -0.0175 | 15.3355
7 | 0.8881 | 0.02775 | -0.0221 | 32.0036
7.5 | 0.8842 | 0.02841 | -0.0072 | 31.1228
8 | 0.8946 | 0.03292 | 0.0008 | 27.175
9 | 1.0354 | 0.04497 | -0.0028 | 23.0242
9.5 | 1.0588 | 0.05095 | 0.0019 | 20.7812
10 | 1.052 | 0.05711 | 0.0104 | 18.4206
10.5 | 1.0301 | 0.06345 | 0.019 | 16.2348
11 | 0.9921 | 0.06971 | 0.0276 | 14.2318
11.5 | 0.9504 | 0.0772 | 0.0333 | 12.3109
12 | 0.916 | 0.08647 | 0.0351 | 10.5933
12.5 | 0.689 | 0.13676 | -0.0041 | 5.038
13 | 0.6696 | 0.14599 | -0.0087 | 4.5866
13.5 | 0.6908 | 0.15583 | -0.0101 | 4.433
14 | 0.6853 | 0.16184 | -0.0122 | 4.2344
14.5 | 0.6904 | 0.16877 | -0.0142 | 4.0908

## 5. Re 50k Mach 0.25 (1)
BIGFOIL.COM POLAR EXPORT
NACA67-411 a=0.0
NACA67-411 a=0.0 |  |  |  | Cl Max: | 0.928 | at alpha= | 6 | deg
JavaFoil+Calcfoil stall+Eppler ext transition |  |  |  | L/D Max: | 38.07 | at alpha= | 5 | deg
Re: | 50000 |  |  | Cd Min: | 0.01751 | at alpha= | -0.5 | deg
Mach: | 0.25 |  |  | Cl=0 at alpha= | -1.95 | deg
|  |  |  | @ Cl=0.1, Cd= | 0.034076
|  |  |  | @ Cl=0.4, Cd= | 0.018313
|  |  |  | @ Cl=0.6, Cd= | 0.019316
alpha (deg) | Cl | Cd | Cm | Cl/Cd
-14 | -0.069 | 0.9516 | -0.003 | -0.073
-13.5 | -0.143 | 0.64533 | -0.004 | -0.222
-13 | -0.22 | 0.4576 | -0.004 | -0.48
-12.5 | -0.279 | 0.36274 | -0.004 | -0.77
-12 | -0.332 | 0.29087 | -0.004 | -1.14
-11.5 | -0.378 | 0.24798 | -0.005 | -1.525
-11 | -0.418 | 0.20833 | -0.005 | -2.009
-10.5 | -0.444 | 0.17934 | -0.005 | -2.478
-10 | -0.463 | 0.15161 | -0.006 | -3.053
-9.5 | -0.474 | 0.13292 | -0.006 | -3.568
-9 | -0.478 | 0.1196 | -0.006 | -4
-8.5 | -0.475 | 0.10131 | -0.007 | -4.692
-8 | -0.465 | 0.09115 | -0.007 | -5.104
-7.5 | -0.448 | 0.08161 | -0.007 | -5.494
-7 | -0.425 | 0.07386 | -0.008 | -5.76
-6.5 | -0.396 | 0.06554 | -0.008 | -6.046
-6 | -0.361 | 0.06081 | -0.008 | -5.941
-5.5 | -0.323 | 0.05582 | -0.009 | -5.79
-5 | -0.283 | 0.05175 | -0.009 | -5.459
-4.5 | -0.24 | 0.04807 | -0.01 | -4.985
-4 | -0.195 | 0.0446 | -0.01 | -4.37
-3.5 | -0.149 | 0.04212 | -0.011 | -3.533
-3 | -0.102 | 0.04026 | -0.011 | -2.522
-2.5 | -0.053 | 0.0385 | -0.012 | -1.388
-2 | -0.005 | 0.03719 | -0.013 | -0.124
-1.5 | 0.045 | 0.03619 | -0.014 | 1.236
-1 | 0.094 | 0.03535 | -0.015 | 2.672
-0.5 | 0.178 | 0.01751 | -0.032 | 10.159
0 | 0.231 | 0.01851 | -0.033 | 12.494
0.5 | 0.29 | 0.01794 | -0.033 | 16.151
1 | 0.349 | 0.01812 | -0.034 | 19.238
1.5 | 0.407 | 0.01834 | -0.034 | 22.202
2 | 0.466 | 0.0186 | -0.035 | 25.042
2.5 | 0.524 | 0.0189 | -0.036 | 27.746
3 | 0.583 | 0.01923 | -0.037 | 30.307
3.5 | 0.644 | 0.01954 | -0.038 | 32.943
4 | 0.703 | 0.02 | -0.039 | 35.156
4.5 | 0.764 | 0.02063 | -0.041 | 37.022
5 | 0.821 | 0.02157 | -0.042 | 38.07
5.5 | 0.878 | 0.02446 | -0.043 | 35.877
6 | 0.928 | 0.0254 | -0.044 | 36.523
6.5 | 0.804 | 0.0513 | -0.022 | 15.667
7 | 0.837 | 0.05553 | -0.02 | 15.064
7.5 | 0.866 | 0.06052 | -0.018 | 14.311
8 | 0.891 | 0.06518 | -0.018 | 13.672
8.5 | 0.91 | 0.07268 | -0.017 | 12.527
9 | 0.921 | 0.07904 | -0.016 | 11.652
9.5 | 0.917 | 0.08724 | -0.016 | 10.512
10 | 0.902 | 0.09947 | -0.015 | 9.07
10.5 | 0.876 | 0.107 | -0.015 | 8.186
11 | 0.838 | 0.12597 | -0.015 | 6.652

## 6. Re 50k Mach 0.25 (2)
BIGFOIL.COM POLAR EXPORT
NACA67-411 a=0.0
NACA67-411 a=0.0 |  |  |  | Cl Max: | 1.0452 | at alpha= | 9.5 | deg
XFOIL ncrit=9 |  |  |  | L/D Max: | 31.985 | at alpha= | 7 | deg
Re: | 50000 |  |  | Cd Min: | 0.17251 | at alpha= | 14.5 | deg
Mach: | 0.25 |  |  | Cl=0 at alpha= | 0.41708 | deg
|  |  |  | @ Cl=0.1, Cd= | 0.034491
|  |  |  | @ Cl=0.4, Cd= | 0.044336
|  |  |  | @ Cl=0.6, Cd= | 0.045531
alpha (deg) | Cl | Cd | Cm | Cl/Cd
-9 | -0.4633 | 0.11029 | -0.0265 | -4.2007
-8.5 | -0.4661 | 0.10449 | -0.0216 | -4.4607
-8 | -0.4629 | 0.0987 | -0.0155 | -4.69
-7.5 | -0.4773 | 0.09428 | -0.0086 | -5.0626
-7 | -0.4793 | 0.08985 | 0.0011 | -5.3344
-6.5 | -0.2488 | 0.07887 | 0.0017 | -3.1546
-5.5 | -0.2549 | 0.07009 | 0.0081 | -3.6368
-5 | -0.3884 | 0.06794 | 0.0232 | -5.7168
-4.5 | -0.4969 | 0.06361 | 0.0349 | -7.8117
-4 | -0.6096 | 0.05683 | 0.0438 | -10.7267
-3.5 | -0.5229 | 0.04649 | 0.0066 | -11.2476
-3 | -0.47 | 0.04166 | 0.0085 | -11.2818
-2.5 | -0.4209 | 0.03748 | 0.0109 | -11.23
-2 | -0.3705 | 0.03437 | 0.0132 | -10.7797
-1.5 | -0.3198 | 0.03204 | 0.015 | -9.9813
-1 | -0.2542 | 0.03042 | 0.0148 | -8.3563
-0.5 | -0.0377 | 0.02911 | -0.0088 | -1.2951
0 | -0.0166 | 0.02948 | -0.0039 | -0.56309
0.5 | 0.0033 | 0.02995 | 0.0009 | 0.11018
1 | 0.0223 | 0.03052 | 0.0055 | 0.73067
1.5 | 0.0406 | 0.03122 | 0.0099 | 1.3004
2 | 0.0587 | 0.03206 | 0.014 | 1.8309
2.5 | 0.077 | 0.03309 | 0.0177 | 2.327
3 | 0.0957 | 0.03433 | 0.0209 | 2.7876
3.5 | 0.2218 | 0.03904 | 0.0032 | 5.6814
4 | 0.3047 | 0.04177 | -0.0045 | 7.2947
4.5 | 0.3746 | 0.04376 | -0.0089 | 8.5603
5 | 0.4416 | 0.04528 | -0.0118 | 9.7527
5.5 | 0.5122 | 0.04612 | -0.0141 | 11.1058
6 | 0.5964 | 0.04565 | -0.0163 | 13.0646
6.5 | 0.7001 | 0.04223 | -0.0171 | 16.5783
7 | 0.8959 | 0.02801 | -0.0146 | 31.985
7.5 | 0.8746 | 0.03074 | 0.0005 | 28.4515
8 | 0.935 | 0.03614 | 0.001 | 25.8716
8.5 | 1.0049 | 0.04222 | -0.0002 | 23.8015
9 | 1.0332 | 0.04827 | 0.0044 | 21.4046
9.5 | 1.0452 | 0.05423 | 0.0104 | 19.2735
10 | 1.0279 | 0.06054 | 0.0191 | 16.9789
10.5 | 0.9978 | 0.06689 | 0.0275 | 14.917
11 | 0.9605 | 0.07394 | 0.0339 | 12.9903
11.5 | 0.8538 | 0.08393 | 0.0356 | 10.1728
12 | 0.8065 | 0.09764 | 0.0302 | 8.2599
13 | 0.6647 | 0.14814 | -0.0084 | 4.487
13.5 | 0.6924 | 0.15908 | -0.01 | 4.3525
14 | 0.6912 | 0.16546 | -0.0121 | 4.1774
14.5 | 0.6974 | 0.17251 | -0.0143 | 4.0427

## 7. Re 50k Mach 0.50 (1)
BIGFOIL.COM POLAR EXPORT
NACA67-411 a=0.0
NACA67-411 a=0.0 |  |  |  | Cl Max: | 1.167 | at alpha= | 20 | deg
JavaFoil+Calcfoil stall+Eppler ext transition |  |  |  | L/D Max: | 36.651 | at alpha= | 4.5 | deg
Re: | 50000 |  |  | Cd Min: | 0.01889 | at alpha= | 0.5 | deg
Mach: | 0.5 |  |  | Cl=0 at alpha= | -1.9546 | deg
|  |  |  | @ Cl=0.1, Cd= | 0.036385
|  |  |  | @ Cl=0.4, Cd= | 0.019156
|  |  |  | @ Cl=0.6, Cd= | 0.020224
alpha (deg) | Cl | Cd | Cm | Cl/Cd
-20 | -0.971 | 0.40928 | -0.002 | -2.372
-19.5 | -0.945 | 0.40345 | -0.002 | -2.342
-19 | -0.919 | 0.41883 | -0.002 | -2.194
-18.5 | -0.893 | 0.41432 | -0.003 | -2.155
-18 | -0.867 | 0.4096 | -0.003 | -2.116
-17.5 | -0.838 | 0.36469 | -0.003 | -2.299
-17 | -0.812 | 0.36015 | -0.004 | -2.254
-16.5 | -0.786 | 0.36366 | -0.004 | -2.16
-16 | -0.759 | 0.34918 | -0.004 | -2.174
-15.5 | -0.733 | 0.32552 | -0.005 | -2.251
-15 | -0.706 | 0.35174 | -0.005 | -2.008
-14.5 | -0.68 | 0.33012 | -0.006 | -2.059
-14 | -0.652 | 0.29799 | -0.006 | -2.187
-13.5 | -0.625 | 0.30489 | -0.006 | -2.049
-13 | -0.598 | 0.29775 | -0.006 | -2.009
-12.5 | -0.571 | 0.29422 | -0.007 | -1.942
-12 | -0.545 | 0.29427 | -0.007 | -1.85
-11.5 | -0.518 | 0.26044 | -0.007 | -1.988
-11 | -0.491 | 0.28445 | -0.008 | -1.726
-10.5 | -0.463 | 0.25019 | -0.008 | -1.851
-10 | -0.436 | 0.22553 | -0.008 | -1.934
-9.5 | -0.409 | 0.22105 | -0.008 | -1.851
-9 | -0.382 | 0.22094 | -0.009 | -1.73
-8.5 | -0.355 | 0.21749 | -0.009 | -1.633
-8 | -0.328 | 0.20064 | -0.009 | -1.636
-7.5 | -0.301 | 0.19876 | -0.008 | -1.512
-7 | -0.274 | 0.20337 | -0.009 | -1.345
-6.5 | -0.247 | 0.16616 | -0.009 | -1.484
-6 | -0.219 | 0.17095 | -0.009 | -1.284
-5.5 | -0.254 | 0.09243 | -0.01 | -2.752
-5 | -0.276 | 0.06791 | -0.01 | -4.064
-4.5 | -0.249 | 0.05627 | -0.01 | -4.423
-4 | -0.209 | 0.04997 | -0.011 | -4.177
-3.5 | -0.162 | 0.0454 | -0.012 | -3.571
-3 | -0.112 | 0.04238 | -0.012 | -2.637
-2.5 | -0.059 | 0.04018 | -0.013 | -1.472
-2 | -0.005 | 0.03842 | -0.014 | -0.133
-1.5 | 0.05 | 0.03723 | -0.015 | 1.338
-1 | 0.105 | 0.0363 | -0.017 | 2.903
-0.5 | 0.161 | 0.03562 | -0.018 | 4.529
0 | 0.258 | 0.01942 | -0.036 | 13.295
0.5 | 0.323 | 0.01889 | -0.036 | 17.117
1 | 0.389 | 0.01911 | -0.037 | 20.342
1.5 | 0.454 | 0.01938 | -0.038 | 23.442
2 | 0.52 | 0.01971 | -0.039 | 26.369
2.5 | 0.586 | 0.02013 | -0.04 | 29.091
3 | 0.653 | 0.02058 | -0.042 | 31.724
3.5 | 0.719 | 0.02115 | -0.043 | 33.992
4 | 0.786 | 0.022 | -0.044 | 35.711
4.5 | 0.849 | 0.02316 | -0.045 | 36.651
5 | 0.91 | 0.02653 | -0.046 | 34.3
5.5 | 0.963 | 0.02777 | -0.047 | 34.67
6 | 0.834 | 0.05206 | -0.023 | 16.025
6.5 | 0.857 | 0.05755 | -0.02 | 14.89
7 | 0.86 | 0.06692 | -0.019 | 12.844
7.5 | 0.811 | 0.07775 | -0.016 | 10.432
8 | 0.535 | 0.13888 | -0.016 | 3.849
8.5 | 0.561 | 0.20007 | -0.019 | 2.806
9 | 0.588 | 0.19133 | -0.02 | 3.073
9.5 | 0.614 | 0.20257 | -0.02 | 3.032
10 | 0.641 | 0.22175 | -0.024 | 2.892
10.5 | 0.668 | 0.22675 | -0.024 | 2.944
11 | 0.694 | 0.23067 | -0.025 | 3.008
11.5 | 0.721 | 0.26736 | -0.028 | 2.698
12 | 0.747 | 0.27202 | -0.028 | 2.747
12.5 | 0.773 | 0.26999 | -0.029 | 2.864
13 | 0.801 | 0.29272 | -0.032 | 2.736
13.5 | 0.827 | 0.29893 | -0.032 | 2.766
14 | 0.853 | 0.31846 | -0.033 | 2.678
14.5 | 0.879 | 0.32742 | -0.033 | 2.684
15 | 0.907 | 0.34507 | -0.036 | 2.628
15.5 | 0.932 | 0.3644 | -0.037 | 2.559
16 | 0.958 | 0.38058 | -0.037 | 2.517
16.5 | 0.984 | 0.37159 | -0.038 | 2.647
17 | 1.012 | 0.41081 | -0.041 | 2.463
17.5 | 1.037 | 0.40563 | -0.041 | 2.558
18 | 1.063 | 0.40501 | -0.042 | 2.624
18.5 | 1.088 | 0.44306 | -0.043 | 2.456
19 | 1.117 | 0.45271 | -0.045 | 2.467
19.5 | 1.142 | 0.46429 | -0.046 | 2.459
20 | 1.167 | 0.46749 | -0.046 | 2.496

## 8. Re 50k Mach 0.50 (2)
BIGFOIL.COM POLAR EXPORT
NACA67-411 a=0.0
NACA67-411 a=0.0 |  |  |  | Cl Max: | 0.937 | at alpha= | 8 | deg
XFOIL ncrit=9 |  |  |  | L/D Max: | 27.2056 | at alpha= | 6.5 | deg
Re: | 50000 |  |  | Cd Min: | 0.25289 | at alpha= | -20 | deg
Mach: | 0.5 |  |  | Cl=0 at alpha= | 1.301 | deg
|  |  |  | @ Cl=0.1, Cd= | 0.037072
|  |  |  | @ Cl=0.4, Cd= | 0.046657
|  |  |  | @ Cl=0.6, Cd= | 0.049198
alpha (deg) | Cl | Cd | Cm | Cl/Cd
-20 | -0.6343 | 0.25289 | 0.0052 | -2.5082
-19.5 | -0.6166 | 0.24863 | -0.0002 | -2.48
-19 | -0.6074 | 0.25025 | -0.0065 | -2.4272
-18.5 | -0.5741 | 0.23221 | -0.0086 | -2.4723
-18 | -0.5525 | 0.2244 | -0.0124 | -2.4621
-17.5 | -0.5377 | 0.22041 | -0.0173 | -2.4395
-17 | -0.5205 | 0.21354 | -0.0214 | -2.4375
-16.5 | -0.4957 | 0.2037 | -0.0238 | -2.4335
-16 | -0.4903 | 0.20268 | -0.0287 | -2.4191
-15.5 | -0.4619 | 0.1903 | -0.0303 | -2.4272
-15 | -0.4527 | 0.18636 | -0.0339 | -2.4292
-14.5 | -0.4336 | 0.17772 | -0.0358 | -2.4398
-14 | -0.4263 | 0.17325 | -0.0381 | -2.4606
-13.5 | -0.4085 | 0.16489 | -0.039 | -2.4774
-13 | -0.4106 | 0.16134 | -0.0405 | -2.5449
-12.5 | -0.4076 | 0.1565 | -0.0405 | -2.6045
-12 | -0.3964 | 0.14911 | -0.0391 | -2.6584
-11.5 | -0.3924 | 0.14317 | -0.0376 | -2.7408
-11 | -0.3938 | 0.13794 | -0.0357 | -2.8549
-10.5 | -0.3974 | 0.13297 | -0.0335 | -2.9886
-10 | -0.4116 | 0.12921 | -0.0312 | -3.1855
-9.5 | -0.4057 | 0.1227 | -0.0276 | -3.3064
-9 | -0.411 | 0.11766 | -0.0238 | -3.4931
-8.5 | -0.4164 | 0.11237 | -0.0193 | -3.7056
-8 | -0.4112 | 0.10666 | -0.0137 | -3.8552
-7.5 | -0.402 | 0.10109 | -0.0068 | -3.9767
-6.5 | -0.255 | 0.08682 | 0.0004 | -2.9371
-5.5 | -0.3109 | 0.07814 | 0.0105 | -3.9788
-5 | -0.452 | 0.07448 | 0.0182 | -6.0687
-4.5 | -0.5746 | 0.06907 | 0.0234 | -8.3191
-4 | -0.6088 | 0.06019 | 0.0083 | -10.1146
-3.5 | -0.5706 | 0.05361 | 0.0053 | -10.6435
-3 | -0.5319 | 0.04807 | 0.0075 | -11.0651
-2.5 | -0.4856 | 0.04372 | 0.0105 | -11.107
-2 | -0.4371 | 0.03942 | 0.0134 | -11.0883
-1.5 | -0.3843 | 0.03632 | 0.016 | -10.5809
-1 | -0.3235 | 0.03401 | 0.0178 | -9.5119
-0.5 | -0.2441 | 0.03263 | 0.0166 | -7.4808
0 | -0.1982 | 0.03162 | 0.0203 | -6.2682
0.5 | -0.1771 | 0.02931 | 0.0269 | -6.0423
1.5 | 0.044 | 0.03471 | 0.0085 | 1.2676
2 | 0.0636 | 0.03579 | 0.0129 | 1.777
2.5 | 0.1604 | 0.0392 | 0.0016 | 4.0918
3 | 0.2525 | 0.0423 | -0.0075 | 5.9693
3.5 | 0.3294 | 0.04469 | -0.0126 | 7.3708
4 | 0.395 | 0.04653 | -0.015 | 8.4891
4.5 | 0.4516 | 0.04797 | -0.0151 | 9.4142
5 | 0.5123 | 0.04903 | -0.0148 | 10.4487
5.5 | 0.5803 | 0.04943 | -0.0139 | 11.7398
6 | 0.6552 | 0.04855 | -0.0112 | 13.4954
6.5 | 0.8918 | 0.03278 | -0.0034 | 27.2056
7.5 | 0.917 | 0.03993 | 0.0171 | 22.9652
8 | 0.937 | 0.04547 | 0.0234 | 20.607
8.5 | 0.9235 | 0.05104 | 0.0315 | 18.0937
9 | 0.9072 | 0.0577 | 0.0376 | 15.7227
9.5 | 0.8587 | 0.06605 | 0.0413 | 13.0008
10 | 0.808 | 0.07681 | 0.0399 | 10.5195
10.5 | 0.7645 | 0.08987 | 0.0343 | 8.5067
11 | 0.7317 | 0.10443 | 0.0263 | 7.0066
12.5 | 0.6943 | 0.1409 | 0.0077 | 4.9276
13 | 0.6694 | 0.15877 | -0.0075 | 4.2162

## 9. Re 100k Mach 0.00 (1)
BIGFOIL.COM POLAR EXPORT
NACA67-411 a=0.0
NACA67-411 a=0.0 |  |  |  | Cl Max: | 0.995 | at alpha= | 7 | deg
JavaFoil+Calcfoil stall+Eppler ext transition |  |  |  | L/D Max: | 51.542 | at alpha= | 5 | deg
Re: | 100000 |  |  | Cd Min: | 0.01281 | at alpha= | 0 | deg
Mach: | 0 |  |  | Cl=0 at alpha= | -1.9574 | deg
|  |  |  | @ Cl=0.1, Cd= | 0.017273
|  |  |  | @ Cl=0.4, Cd= | 0.013183
|  |  |  | @ Cl=0.6, Cd= | 0.013834
alpha (deg) | Cl | Cd | Cm | Cl/Cd
-16 | -0.404 | 0.29094 | -0.002 | -1.388
-15.5 | -0.423 | 0.26733 | -0.003 | -1.583
-15 | -0.443 | 0.24501 | -0.003 | -1.807
-14.5 | -0.462 | 0.21986 | -0.003 | -2.101
-14 | -0.481 | 0.20006 | -0.003 | -2.403
-13.5 | -0.499 | 0.18946 | -0.004 | -2.632
-13 | -0.515 | 0.1723 | -0.004 | -2.99
-12.5 | -0.53 | 0.15038 | -0.004 | -3.524
-12 | -0.542 | 0.13617 | -0.005 | -3.982
-11.5 | -0.552 | 0.12758 | -0.005 | -4.324
-11 | -0.558 | 0.11596 | -0.005 | -4.809
-10.5 | -0.555 | 0.11026 | -0.005 | -5.037
-10 | -0.549 | 0.09836 | -0.006 | -5.583
-9.5 | -0.539 | 0.0902 | -0.006 | -5.975
-9 | -0.525 | 0.08304 | -0.006 | -6.32
-8.5 | -0.507 | 0.07582 | -0.007 | -6.681
-8 | -0.484 | 0.06906 | -0.007 | -7.014
-7.5 | -0.458 | 0.06368 | -0.007 | -7.197
-7 | -0.429 | 0.05909 | -0.008 | -7.252
-6.5 | -0.395 | 0.05467 | -0.008 | -7.224
-6 | -0.358 | 0.05155 | -0.008 | -6.935
-5.5 | -0.318 | 0.04815 | -0.009 | -6.605
-5 | -0.277 | 0.04452 | -0.009 | -6.218
-4.5 | -0.234 | 0.04225 | -0.009 | -5.539
-4 | -0.19 | 0.03967 | -0.01 | -4.787
-3.5 | -0.145 | 0.03779 | -0.011 | -3.829
-3 | -0.099 | 0.03606 | -0.011 | -2.736
-2.5 | -0.052 | 0.0346 | -0.012 | -1.499
-2 | -0.004 | 0.03351 | -0.013 | -0.134
-1.5 | 0.043 | 0.0325 | -0.014 | 1.335
-1 | 0.113 | 0.0138 | -0.03 | 8.19
-0.5 | 0.173 | 0.01371 | -0.031 | 12.591
0 | 0.225 | 0.01281 | -0.031 | 17.551
0.5 | 0.282 | 0.0129 | -0.032 | 21.841
1 | 0.339 | 0.01301 | -0.033 | 26.047
1.5 | 0.396 | 0.01317 | -0.034 | 30.05
2 | 0.453 | 0.01336 | -0.035 | 33.884
2.5 | 0.51 | 0.01355 | -0.035 | 37.661
3 | 0.567 | 0.01378 | -0.036 | 41.14
3.5 | 0.628 | 0.01388 | -0.038 | 45.211
4 | 0.687 | 0.0142 | -0.039 | 48.399
4.5 | 0.745 | 0.01473 | -0.04 | 50.579
5 | 0.801 | 0.01554 | -0.041 | 51.542
5.5 | 0.855 | 0.01976 | -0.042 | 43.261
6 | 0.905 | 0.02056 | -0.043 | 44.022
6.5 | 0.952 | 0.02144 | -0.044 | 44.394
7 | 0.995 | 0.02221 | -0.044 | 44.799
7.5 | 0.852 | 0.05329 | -0.021 | 15.987
8 | 0.88 | 0.05736 | -0.019 | 15.35
8.5 | 0.906 | 0.06208 | -0.018 | 14.597
9 | 0.926 | 0.06697 | -0.017 | 13.833
9.5 | 0.938 | 0.07187 | -0.016 | 13.046
10 | 0.943 | 0.07948 | -0.016 | 11.862
10.5 | 0.942 | 0.08385 | -0.016 | 11.233
11 | 0.935 | 0.09098 | -0.016 | 10.274
11.5 | 0.922 | 0.09985 | -0.016 | 9.231
12 | 0.903 | 0.11197 | -0.015 | 8.067

## 10. Re 100k Mach 0.00 (2)
BIGFOIL.COM POLAR EXPORT
NACA67-411 a=0.0
NACA67-411 a=0.0 |  |  |  | Cl Max: | 1.07 | at alpha= | 10.5 | deg
XFOIL ncrit=9 |  |  |  | L/D Max: | 53.1718 | at alpha= | 6 | deg
Re: | 100000 |  |  | Cd Min: | 0.17373 | at alpha= | 15.5 | deg
Mach: | 0 |  |  | Cl=0 at alpha= | -0.52523 | deg
|  |  |  | @ Cl=0.1, Cd= | 0.026691
|  |  |  | @ Cl=0.4, Cd= | 0.029145
|  |  |  | @ Cl=0.6, Cd= | 0.028226
alpha (deg) | Cl | Cd | Cm | Cl/Cd
-11.5 | -0.4362 | 0.12931 | -0.0467 | -3.3733
-11 | -0.4091 | 0.1187 | -0.04 | -3.4465
-10.5 | -0.4192 | 0.11416 | -0.0376 | -3.672
-10 | -0.438 | 0.10978 | -0.0361 | -3.9898
-9.5 | -0.4714 | 0.10582 | -0.0364 | -4.4547
-9 | -0.512 | 0.10162 | -0.0358 | -5.0384
-8.5 | -0.5626 | 0.0989 | -0.0299 | -5.6886
-8 | -0.6032 | 0.09569 | -0.0246 | -6.3037
-7.5 | -0.5807 | 0.08476 | -0.021 | -6.8511
-7 | -0.5959 | 0.07938 | -0.0166 | -7.5069
-6.5 | -0.6204 | 0.07514 | -0.0122 | -8.2566
-6 | -0.6083 | 0.06775 | -0.0083 | -8.9786
-5.5 | -0.6042 | 0.06169 | -0.0043 | -9.7941
-5 | -0.5917 | 0.05629 | -0.0005 | -10.5116
-4.5 | -0.5727 | 0.0513 | 0.003 | -11.1637
-4 | -0.5512 | 0.04665 | 0.0064 | -11.8156
-2.5 | -0.4173 | 0.03291 | 0.0152 | -12.68
-2 | -0.37 | 0.02959 | 0.0181 | -12.5042
-1.5 | -0.3246 | 0.02731 | 0.0202 | -11.8858
-0.5 | 0.0084 | 0.02561 | -0.0171 | 0.328
0 | 0.0908 | 0.0266 | -0.0245 | 3.4135
0.5 | 0.1577 | 0.02726 | -0.0286 | 5.785
1 | 0.2304 | 0.02802 | -0.0336 | 8.2227
1.5 | 0.2913 | 0.02857 | -0.036 | 10.196
2 | 0.3616 | 0.02902 | -0.0399 | 12.4604
2.5 | 0.4229 | 0.02922 | -0.0416 | 14.473
3 | 0.501 | 0.02909 | -0.0459 | 17.2224
3.5 | 0.5609 | 0.02876 | -0.0464 | 19.5028
4 | 0.659 | 0.02742 | -0.0528 | 24.0336
4.5 | 0.7371 | 0.02554 | -0.0547 | 28.8606
5 | 0.8211 | 0.02228 | -0.0559 | 36.8537
5.5 | 0.8814 | 0.01903 | -0.0519 | 46.3163
6 | 0.9438 | 0.01775 | -0.0499 | 53.1718
6.5 | 0.9495 | 0.01902 | -0.0398 | 49.9211
7 | 0.921 | 0.0213 | -0.0249 | 43.2394
7.5 | 0.89 | 0.02372 | -0.01 | 37.5211
8 | 0.8884 | 0.02591 | -0.0004 | 34.2879
8.5 | 0.9169 | 0.02857 | 0.0039 | 32.0931
9 | 1.0023 | 0.03369 | -0.0018 | 29.7507
9.5 | 1.0612 | 0.03971 | -0.0032 | 26.7237
10 | 1.0676 | 0.04328 | 0.005 | 24.6673
10.5 | 1.07 | 0.04822 | 0.0125 | 22.19
11 | 1.0549 | 0.05432 | 0.0212 | 19.4201
11.5 | 1.0233 | 0.06065 | 0.0299 | 16.8722
12 | 0.9844 | 0.06769 | 0.0361 | 14.5428
12.5 | 0.9403 | 0.07629 | 0.039 | 12.3253
13 | 0.9016 | 0.08663 | 0.0382 | 10.4075
14 | 0.7167 | 0.14896 | -0.0006 | 4.8114
14.5 | 0.7413 | 0.15695 | 0.0001 | 4.7232
15 | 0.727 | 0.16494 | -0.0064 | 4.4077
15.5 | 0.7261 | 0.17373 | -0.0112 | 4.1795

## 11. Re 100k Mach 0.10 (1)
BIGFOIL.COM POLAR EXPORT
NACA67-411 a=0.0
NACA67-411 a=0.0 |  |  |  | Cl Max: | 0.999 | at alpha= | 7 | deg
JavaFoil+Calcfoil stall+Eppler ext transition |  |  |  | L/D Max: | 51.419 | at alpha= | 5 | deg
Re: | 100000 |  |  | Cd Min: | 0.01283 | at alpha= | 0 | deg
Mach: | 0.1 |  |  | Cl=0 at alpha= | -1.9583 | deg
|  |  |  | @ Cl=0.1, Cd= | 0.017582
|  |  |  | @ Cl=0.4, Cd= | 0.013197
|  |  |  | @ Cl=0.6, Cd= | 0.013864
alpha (deg) | Cl | Cd | Cm | Cl/Cd
-16 | -0.359 | 0.32352 | -0.002 | -1.109
-15.5 | -0.38 | 0.28303 | -0.003 | -1.344
-15 | -0.402 | 0.25734 | -0.003 | -1.564
-14.5 | -0.425 | 0.234 | -0.003 | -1.814
-14 | -0.446 | 0.21126 | -0.003 | -2.113
-13.5 | -0.467 | 0.19432 | -0.004 | -2.406
-13 | -0.487 | 0.17829 | -0.004 | -2.734
-12.5 | -0.506 | 0.16105 | -0.004 | -3.14
-12 | -0.521 | 0.15173 | -0.005 | -3.437
-11.5 | -0.534 | 0.12961 | -0.005 | -4.122
-11 | -0.544 | 0.11964 | -0.005 | -4.543
-10.5 | -0.544 | 0.10725 | -0.005 | -5.074
-10 | -0.54 | 0.10156 | -0.006 | -5.32
-9.5 | -0.532 | 0.09137 | -0.006 | -5.826
-9 | -0.52 | 0.08358 | -0.006 | -6.223
-8.5 | -0.504 | 0.07781 | -0.007 | -6.471
-8 | -0.483 | 0.0705 | -0.007 | -6.846
-7.5 | -0.458 | 0.06477 | -0.007 | -7.065
-7 | -0.429 | 0.05959 | -0.008 | -7.192
-6.5 | -0.395 | 0.05555 | -0.008 | -7.119
-6 | -0.358 | 0.05211 | -0.008 | -6.876
-5.5 | -0.319 | 0.04819 | -0.009 | -6.619
-5 | -0.278 | 0.04479 | -0.009 | -6.203
-4.5 | -0.235 | 0.04243 | -0.01 | -5.537
-4 | -0.191 | 0.03981 | -0.01 | -4.79
-3.5 | -0.145 | 0.03783 | -0.011 | -3.842
-3 | -0.099 | 0.03619 | -0.012 | -2.738
-2.5 | -0.052 | 0.03466 | -0.012 | -1.503
-2 | -0.004 | 0.03355 | -0.013 | -0.134
-1.5 | 0.044 | 0.03255 | -0.014 | 1.339
-1 | 0.114 | 0.01384 | -0.03 | 8.208
-0.5 | 0.174 | 0.01374 | -0.031 | 12.628
0 | 0.226 | 0.01283 | -0.031 | 17.616
0.5 | 0.283 | 0.01291 | -0.032 | 21.922
1 | 0.34 | 0.01304 | -0.033 | 26.103
1.5 | 0.398 | 0.01319 | -0.034 | 30.147
2 | 0.455 | 0.01339 | -0.035 | 33.974
2.5 | 0.513 | 0.01358 | -0.036 | 37.758
3 | 0.57 | 0.01382 | -0.037 | 41.218
3.5 | 0.631 | 0.01391 | -0.038 | 45.359
4 | 0.691 | 0.01425 | -0.039 | 48.455
4.5 | 0.749 | 0.01482 | -0.04 | 50.535
5 | 0.805 | 0.01565 | -0.041 | 51.419
5.5 | 0.859 | 0.01986 | -0.042 | 43.24
6 | 0.909 | 0.02069 | -0.043 | 43.938
6.5 | 0.956 | 0.02156 | -0.044 | 44.33
7 | 0.999 | 0.02228 | -0.045 | 44.812
7.5 | 0.854 | 0.05363 | -0.021 | 15.931
8 | 0.882 | 0.05772 | -0.019 | 15.287
8.5 | 0.907 | 0.06224 | -0.018 | 14.58
9 | 0.926 | 0.06724 | -0.017 | 13.779
9.5 | 0.936 | 0.0735 | -0.017 | 12.737
10 | 0.939 | 0.0796 | -0.016 | 11.797
10.5 | 0.935 | 0.08495 | -0.016 | 11.009
11 | 0.925 | 0.09229 | -0.016 | 10.02
11.5 | 0.908 | 0.10186 | -0.016 | 8.915
12 | 0.886 | 0.11211 | -0.015 | 7.899

## 12. Re 100k Mach 0.10 (2)
BIGFOIL.COM POLAR EXPORT
NACA67-411 a=0.0
NACA67-411 a=0.0 |  |  |  | Cl Max: | 1.0648 | at alpha= | 10 | deg
XFOIL ncrit=9 |  |  |  | L/D Max: | 52.9418 | at alpha= | 6 | deg
Re: | 100000 |  |  | Cd Min: | 0.16573 | at alpha= | 15 | deg
Mach: | 0.1 |  |  | Cl=0 at alpha= | -0.52547 | deg
|  |  |  | @ Cl=0.1, Cd= | 0.026796
|  |  |  | @ Cl=0.4, Cd= | 0.029211
|  |  |  | @ Cl=0.6, Cd= | 0.028308
alpha (deg) | Cl | Cd | Cm | Cl/Cd
-11 | -0.4072 | 0.11924 | -0.0398 | -3.415
-10.5 | -0.418 | 0.11473 | -0.0375 | -3.6433
-10 | -0.4383 | 0.11049 | -0.0363 | -3.9669
-9.5 | -0.4739 | 0.10673 | -0.037 | -4.4402
-9 | -0.5152 | 0.1027 | -0.0361 | -5.0166
-8.5 | -0.5653 | 0.10007 | -0.0301 | -5.649
-8 | -0.5738 | 0.09145 | -0.0262 | -6.2745
-7.5 | -0.574 | 0.08537 | -0.0212 | -6.7237
-7 | -0.5941 | 0.08009 | -0.017 | -7.4179
-6 | -0.6081 | 0.0685 | -0.0086 | -8.8774
-5.5 | -0.6045 | 0.06226 | -0.0046 | -9.7093
-5 | -0.5929 | 0.05678 | -0.0007 | -10.4421
-4.5 | -0.5746 | 0.05178 | 0.0029 | -11.0969
-4 | -0.5536 | 0.04705 | 0.0064 | -11.7662
-3.5 | -0.5344 | 0.04272 | 0.0102 | -12.5094
-3 | -0.5133 | 0.03842 | 0.0145 | -13.3602
-2.5 | -0.4359 | 0.03437 | 0.0142 | -12.6826
-2 | -0.3728 | 0.0298 | 0.0181 | -12.5101
-1.5 | -0.3272 | 0.02749 | 0.0202 | -11.9025
-1 | -0.2385 | 0.02674 | 0.0143 | -8.9192
-0.5 | 0.0128 | 0.02575 | -0.0181 | 0.49709
0 | 0.0951 | 0.02675 | -0.0254 | 3.5551
0.5 | 0.1614 | 0.02737 | -0.0293 | 5.897
1 | 0.237 | 0.02817 | -0.0348 | 8.4132
1.5 | 0.2941 | 0.02866 | -0.0364 | 10.2617
2 | 0.3691 | 0.02912 | -0.041 | 12.6751
2.5 | 0.4269 | 0.02929 | -0.042 | 14.5749
3 | 0.5105 | 0.02911 | -0.0472 | 17.5369
3.5 | 0.5684 | 0.02875 | -0.0473 | 19.7704
4 | 0.662 | 0.02744 | -0.0528 | 24.1254
4.5 | 0.7501 | 0.02525 | -0.0561 | 29.7069
5 | 0.8285 | 0.02203 | -0.056 | 37.6078
5.5 | 0.8861 | 0.01895 | -0.0516 | 46.7599
6 | 0.9466 | 0.01788 | -0.0492 | 52.9418
6.5 | 0.9475 | 0.01928 | -0.0383 | 49.1442
7 | 0.9167 | 0.02158 | -0.023 | 42.4791
7.5 | 0.888 | 0.02395 | -0.0085 | 37.0772
8 | 0.8878 | 0.02621 | 0.0008 | 33.8726
8.5 | 0.9195 | 0.02893 | 0.0047 | 31.7836
9 | 1.0054 | 0.03417 | -0.0009 | 29.4235
9.5 | 1.0612 | 0.04028 | -0.0016 | 26.3456
10 | 1.0648 | 0.04396 | 0.007 | 24.222
10.5 | 1.0635 | 0.04891 | 0.0148 | 21.744
11 | 1.0444 | 0.05479 | 0.0238 | 19.0619
11.5 | 1.0118 | 0.06128 | 0.0319 | 16.5111
12 | 0.9723 | 0.06857 | 0.0374 | 14.1797
12.5 | 0.9281 | 0.07745 | 0.0396 | 11.9832
13 | 0.8902 | 0.08816 | 0.0381 | 10.0975
13.5 | 0.7122 | 0.14046 | 0.002 | 5.0705
14 | 0.7185 | 0.14967 | -0.0003 | 4.8006
14.5 | 0.7434 | 0.15778 | 0.0004 | 4.7116
15 | 0.7249 | 0.16573 | -0.007 | 4.374

## 13. Re 100k Mach 0.25 (1)
BIGFOIL.COM POLAR EXPORT
NACA67-411 a=0.0
NACA67-411 a=0.0 |  |  |  | Cl Max: | 0.976 | at alpha= | 6.5 | deg
JavaFoil+Calcfoil stall+Eppler ext transition |  |  |  | L/D Max: | 50.659 | at alpha= | 5 | deg
Re: | 100000 |  |  | Cd Min: | 0.01308 | at alpha= | 0.5 | deg
Mach: | 0.25 |  |  | Cl=0 at alpha= | -1.95 | deg
|  |  |  | @ Cl=0.1, Cd= | 0.018414
|  |  |  | @ Cl=0.4, Cd= | 0.013357
|  |  |  | @ Cl=0.6, Cd= | 0.014041
alpha (deg) | Cl | Cd | Cm | Cl/Cd
-14 | -0.069 | 0.38565 | -0.004 | -0.179
-13.5 | -0.143 | 0.44318 | -0.004 | -0.323
-13 | -0.22 | 0.35368 | -0.004 | -0.621
-12.5 | -0.279 | 0.28614 | -0.004 | -0.976
-12 | -0.332 | 0.22247 | -0.004 | -1.491
-11.5 | -0.378 | 0.19317 | -0.005 | -1.958
-11 | -0.419 | 0.16209 | -0.005 | -2.582
-10.5 | -0.444 | 0.14211 | -0.005 | -3.128
-10 | -0.463 | 0.12389 | -0.006 | -3.736
-9.5 | -0.474 | 0.11167 | -0.006 | -4.247
-9 | -0.478 | 0.09719 | -0.006 | -4.923
-8.5 | -0.475 | 0.08656 | -0.007 | -5.492
-8 | -0.465 | 0.07811 | -0.007 | -5.957
-7.5 | -0.448 | 0.07044 | -0.008 | -6.366
-7 | -0.425 | 0.06418 | -0.008 | -6.629
-6.5 | -0.396 | 0.05767 | -0.008 | -6.871
-6 | -0.361 | 0.0535 | -0.009 | -6.753
-5.5 | -0.323 | 0.04935 | -0.009 | -6.549
-5 | -0.283 | 0.04628 | -0.009 | -6.105
-4.5 | -0.24 | 0.04316 | -0.01 | -5.552
-4 | -0.195 | 0.04032 | -0.01 | -4.835
-3.5 | -0.149 | 0.03816 | -0.011 | -3.9
-3 | -0.102 | 0.03647 | -0.012 | -2.785
-2.5 | -0.053 | 0.03492 | -0.013 | -1.531
-2 | -0.005 | 0.03374 | -0.014 | -0.137
-1.5 | 0.045 | 0.03276 | -0.015 | 1.366
-1 | 0.117 | 0.01398 | -0.031 | 8.341
-0.5 | 0.178 | 0.01388 | -0.032 | 12.84
0 | 0.232 | 0.01467 | -0.033 | 15.812
0.5 | 0.291 | 0.01308 | -0.033 | 22.216
1 | 0.35 | 0.01321 | -0.034 | 26.455
1.5 | 0.408 | 0.01338 | -0.035 | 30.508
2 | 0.467 | 0.01357 | -0.036 | 34.437
2.5 | 0.526 | 0.01379 | -0.037 | 38.176
3 | 0.586 | 0.01401 | -0.038 | 41.831
3.5 | 0.649 | 0.01415 | -0.039 | 45.853
4 | 0.709 | 0.01456 | -0.04 | 48.707
4.5 | 0.769 | 0.01528 | -0.041 | 50.319
5 | 0.826 | 0.0163 | -0.042 | 50.659
5.5 | 0.88 | 0.02046 | -0.043 | 42.989
6 | 0.93 | 0.02136 | -0.044 | 43.543
6.5 | 0.976 | 0.02234 | -0.045 | 43.681
7 | 0.839 | 0.05059 | -0.023 | 16.586
7.5 | 0.867 | 0.05503 | -0.02 | 15.748
8 | 0.892 | 0.05917 | -0.019 | 15.067
8.5 | 0.911 | 0.0648 | -0.018 | 14.055
9 | 0.921 | 0.07072 | -0.017 | 13.027
9.5 | 0.917 | 0.07755 | -0.016 | 11.827
10 | 0.902 | 0.08614 | -0.016 | 10.475
10.5 | 0.876 | 0.09528 | -0.016 | 9.193
11 | 0.838 | 0.1072 | -0.015 | 7.817
11.5 | 0.789 | 0.11723 | -0.015 | 6.73

## 14. Re 100k Mach 0.25 (2)
BIGFOIL.COM POLAR EXPORT
NACA67-411 a=0.0
NACA67-411 a=0.0 |  |  |  | Cl Max: | 1.055 | at alpha= | 9.5 | deg
XFOIL ncrit=9 |  |  |  | L/D Max: | 50.552 | at alpha= | 6 | deg
Re: | 100000 |  |  | Cd Min: | 0.16227 | at alpha= | 14.5 | deg
Mach: | 0.25 |  |  | Cl=0 at alpha= | -0.53812 | deg
|  |  |  | @ Cl=0.1, Cd= | 0.02718
|  |  |  | @ Cl=0.4, Cd= | 0.029616
|  |  |  | @ Cl=0.6, Cd= | 0.02878
alpha (deg) | Cl | Cd | Cm | Cl/Cd
-11 | -0.4014 | 0.12222 | -0.0389 | -3.2842
-10.5 | -0.4165 | 0.11811 | -0.0376 | -3.5264
-10 | -0.4491 | 0.11532 | -0.0384 | -3.8944
-9.5 | -0.4869 | 0.11172 | -0.0397 | -4.3582
-9 | -0.4591 | 0.10245 | -0.0322 | -4.4812
-8.5 | -0.4781 | 0.09737 | -0.0303 | -4.9101
-8 | -0.5156 | 0.09259 | -0.0287 | -5.5686
-7.5 | -0.5671 | 0.08945 | -0.0234 | -6.3399
-7 | -0.6107 | 0.08696 | -0.0183 | -7.0228
-6.5 | -0.5944 | 0.07704 | -0.0142 | -7.7155
-6 | -0.6138 | 0.07209 | -0.0101 | -8.5144
-5.5 | -0.605 | 0.06554 | -0.0057 | -9.231
-5 | -0.5982 | 0.05959 | -0.0016 | -10.0386
-4.5 | -0.587 | 0.0549 | 0.0023 | -10.6922
-4 | -0.5684 | 0.04959 | 0.0062 | -11.462
-3 | -0.5312 | 0.03977 | 0.0153 | -13.3568
-2.5 | -0.4354 | 0.03512 | 0.0153 | -12.3975
-2 | -0.3878 | 0.03096 | 0.0181 | -12.5258
-1.5 | -0.3184 | 0.02866 | 0.0164 | -11.1096
-1 | -0.2314 | 0.02757 | 0.0113 | -8.3932
-0.5 | 0.0191 | 0.02639 | -0.0202 | 0.72376
0 | 0.1102 | 0.02728 | -0.0287 | 4.0396
0.5 | 0.1877 | 0.02814 | -0.0344 | 6.6702
1 | 0.2481 | 0.02866 | -0.0366 | 8.6567
1.5 | 0.327 | 0.0293 | -0.0419 | 11.1604
2 | 0.3811 | 0.02958 | -0.0422 | 12.8837
2.5 | 0.4494 | 0.02971 | -0.0447 | 15.1262
3 | 0.5254 | 0.02946 | -0.048 | 17.8344
3.5 | 0.5878 | 0.02898 | -0.0483 | 20.283
4 | 0.6932 | 0.02725 | -0.0549 | 25.4385
4.5 | 0.7805 | 0.02466 | -0.0568 | 31.6504
5 | 0.8475 | 0.02148 | -0.0538 | 39.4553
5.5 | 0.9179 | 0.0186 | -0.0508 | 49.3495
6 | 0.9524 | 0.01884 | -0.0441 | 50.552
6.5 | 0.9332 | 0.02064 | -0.0298 | 45.2132
7 | 0.8959 | 0.02284 | -0.0133 | 39.225
7.5 | 0.8785 | 0.02528 | -0.0009 | 34.7508
8 | 0.8917 | 0.02776 | 0.0065 | 32.1218
8.5 | 0.9441 | 0.0314 | 0.0075 | 30.0669
9 | 1.0156 | 0.0368 | 0.0053 | 27.5978
9.5 | 1.055 | 0.04339 | 0.0073 | 24.3144
10 | 1.0431 | 0.04735 | 0.0175 | 22.0296
10.5 | 1.0204 | 0.05195 | 0.0273 | 19.642
11 | 0.9903 | 0.05773 | 0.0351 | 17.154
11.5 | 0.953 | 0.06492 | 0.0402 | 14.6796
12 | 0.9106 | 0.07356 | 0.042 | 12.379
12.5 | 0.8641 | 0.08453 | 0.0394 | 10.2224
13 | 0.8268 | 0.09749 | 0.0337 | 8.4809
13.5 | 0.705 | 0.14429 | 0.0011 | 4.886
14 | 0.7298 | 0.15366 | 0.0012 | 4.7494
14.5 | 0.7506 | 0.16227 | 0.0008 | 4.6256

## 15. Re 100k Mach 0.50 (1)
BIGFOIL.COM POLAR EXPORT
NACA67-411 a=0.0
NACA67-411 a=0.0 |  |  |  | Cl Max: | 1.167 | at alpha= | 20 | deg
JavaFoil+Calcfoil stall+Eppler ext transition |  |  |  | L/D Max: | 48.538 | at alpha= | 4.5 | deg
Re: | 100000 |  |  | Cd Min: | 0.0138 | at alpha= | 0.5 | deg
Mach: | 0.5 |  |  | Cl=0 at alpha= | -1.9546 | deg
|  |  |  | @ Cl=0.1, Cd= | 0.032769
|  |  |  | @ Cl=0.4, Cd= | 0.013992
|  |  |  | @ Cl=0.6, Cd= | 0.014726
alpha (deg) | Cl | Cd | Cm | Cl/Cd
-20 | -0.971 | 0.33373 | -0.002 | -2.909
-19.5 | -0.945 | 0.33016 | -0.002 | -2.862
-19 | -0.919 | 0.32376 | -0.002 | -2.839
-18.5 | -0.893 | 0.31919 | -0.003 | -2.798
-18 | -0.867 | 0.31448 | -0.003 | -2.756
-17.5 | -0.839 | 0.29102 | -0.003 | -2.881
-17 | -0.812 | 0.28852 | -0.004 | -2.814
-16.5 | -0.786 | 0.27923 | -0.004 | -2.813
-16 | -0.759 | 0.26772 | -0.004 | -2.836
-15.5 | -0.733 | 0.26453 | -0.005 | -2.77
-15 | -0.706 | 0.2671 | -0.005 | -2.644
-14.5 | -0.68 | 0.26435 | -0.006 | -2.571
-14 | -0.652 | 0.24491 | -0.006 | -2.661
-13.5 | -0.625 | 0.22964 | -0.006 | -2.72
-13 | -0.598 | 0.22359 | -0.006 | -2.675
-12.5 | -0.571 | 0.22006 | -0.007 | -2.596
-12 | -0.545 | 0.21903 | -0.007 | -2.486
-11.5 | -0.518 | 0.20681 | -0.007 | -2.504
-11 | -0.491 | 0.21028 | -0.008 | -2.334
-10.5 | -0.463 | 0.19389 | -0.008 | -2.389
-10 | -0.436 | 0.17729 | -0.008 | -2.46
-9.5 | -0.409 | 0.17342 | -0.008 | -2.36
-9 | -0.382 | 0.1636 | -0.009 | -2.336
-8.5 | -0.355 | 0.16043 | -0.009 | -2.214
-8 | -0.328 | 0.15746 | -0.009 | -2.084
-7.5 | -0.301 | 0.15372 | -0.008 | -1.955
-7 | -0.274 | 0.15516 | -0.009 | -1.763
-6.5 | -0.247 | 0.12903 | -0.009 | -1.911
-6 | -0.219 | 0.13554 | -0.01 | -1.619
-5.5 | -0.254 | 0.07536 | -0.01 | -3.376
-5 | -0.276 | 0.05663 | -0.01 | -4.874
-4.5 | -0.249 | 0.04839 | -0.011 | -5.143
-4 | -0.209 | 0.0441 | -0.011 | -4.733
-3.5 | -0.162 | 0.04035 | -0.012 | -4.018
-3 | -0.112 | 0.03798 | -0.012 | -2.943
-2.5 | -0.059 | 0.03618 | -0.013 | -1.635
-2 | -0.005 | 0.03467 | -0.015 | -0.148
-1.5 | 0.05 | 0.03356 | -0.016 | 1.485
-1 | 0.105 | 0.03269 | -0.017 | 3.225
-0.5 | 0.198 | 0.0145 | -0.035 | 13.684
0 | 0.259 | 0.01539 | -0.036 | 16.816
0.5 | 0.324 | 0.0138 | -0.037 | 23.487
1 | 0.39 | 0.01396 | -0.038 | 27.925
1.5 | 0.456 | 0.01417 | -0.039 | 32.165
2 | 0.522 | 0.0144 | -0.04 | 36.206
2.5 | 0.588 | 0.01468 | -0.041 | 40.064
3 | 0.658 | 0.01495 | -0.042 | 43.99
3.5 | 0.725 | 0.01545 | -0.043 | 46.917
4 | 0.791 | 0.01635 | -0.045 | 48.401
4.5 | 0.854 | 0.01759 | -0.046 | 48.538
5 | 0.912 | 0.02222 | -0.047 | 41.034
5.5 | 0.965 | 0.02345 | -0.048 | 41.159
6 | 1.01 | 0.02467 | -0.049 | 40.941
6.5 | 0.858 | 0.05203 | -0.022 | 16.49
7 | 0.86 | 0.05875 | -0.019 | 14.632
7.5 | 0.811 | 0.0673 | -0.017 | 12.052
8 | 0.535 | 0.11342 | -0.017 | 4.714
8.5 | 0.561 | 0.15588 | -0.019 | 3.602
9 | 0.588 | 0.14869 | -0.02 | 3.954
9.5 | 0.614 | 0.15984 | -0.021 | 3.843
10 | 0.641 | 0.16748 | -0.024 | 3.829
10.5 | 0.668 | 0.18007 | -0.024 | 3.707
11 | 0.694 | 0.1905 | -0.026 | 3.643
11.5 | 0.721 | 0.21221 | -0.028 | 3.399
12 | 0.747 | 0.21641 | -0.029 | 3.453
12.5 | 0.773 | 0.215 | -0.029 | 3.597
13 | 0.801 | 0.23349 | -0.032 | 3.43
13.5 | 0.827 | 0.24055 | -0.032 | 3.438
14 | 0.853 | 0.24153 | -0.033 | 3.531
14.5 | 0.879 | 0.24796 | -0.034 | 3.544
15 | 0.907 | 0.2635 | -0.036 | 3.441
15.5 | 0.932 | 0.27725 | -0.037 | 3.363
16 | 0.958 | 0.30171 | -0.037 | 3.175
16.5 | 0.984 | 0.30127 | -0.038 | 3.265
17 | 1.012 | 0.31366 | -0.041 | 3.227
17.5 | 1.037 | 0.30969 | -0.041 | 3.35
18 | 1.063 | 0.32091 | -0.042 | 3.312
18.5 | 1.088 | 0.33422 | -0.043 | 3.255
19 | 1.117 | 0.36158 | -0.045 | 3.089
19.5 | 1.142 | 0.36986 | -0.046 | 3.087
20 | 1.167 | 0.37015 | -0.046 | 3.152

## 16. Re 100k Mach 0.50 (2)
BIGFOIL.COM POLAR EXPORT
NACA67-411 a=0.0
NACA67-411 a=0.0 |  |  |  | Cl Max: | 0.9529 | at alpha= | 8.5 | deg
XFOIL ncrit=9 |  |  |  | L/D Max: | 44.6899 | at alpha= | 5 | deg
Re: | 100000 |  |  | Cd Min: | 0.25016 | at alpha= | -20 | deg
Mach: | 0.5 |  |  | Cl=0 at alpha= | 0.1124 | deg
|  |  |  | @ Cl=0.1, Cd= | 0.029728
|  |  |  | @ Cl=0.4, Cd= | 0.031464
|  |  |  | @ Cl=0.6, Cd= | 0.03081
alpha (deg) | Cl | Cd | Cm | Cl/Cd
-20 | -0.631 | 0.25016 | 0.0067 | -2.5224
-19.5 | -0.6101 | 0.24375 | 0.0014 | -2.503
-19 | -0.5938 | 0.24102 | -0.0049 | -2.4637
-18.5 | -0.5818 | 0.23962 | -0.011 | -2.428
-18 | -0.5497 | 0.22263 | -0.0132 | -2.4691
-17.5 | -0.5263 | 0.21341 | -0.0164 | -2.4661
-17 | -0.5055 | 0.20605 | -0.0202 | -2.4533
-16.5 | -0.4863 | 0.19944 | -0.0244 | -2.4383
-16 | -0.4768 | 0.19725 | -0.0304 | -2.4172
-15.5 | -0.4756 | 0.19651 | -0.0358 | -2.4202
-15 | -0.4348 | 0.17855 | -0.0356 | -2.4352
-14.5 | -0.4171 | 0.1714 | -0.0379 | -2.4335
-14 | -0.4042 | 0.16513 | -0.0403 | -2.4478
-13.5 | -0.4049 | 0.16245 | -0.0438 | -2.4925
-13 | -0.4215 | 0.16206 | -0.0467 | -2.6009
-12.5 | -0.3874 | 0.14831 | -0.0416 | -2.6121
-12 | -0.3893 | 0.14368 | -0.0403 | -2.7095
-11.5 | -0.406 | 0.14147 | -0.0404 | -2.8699
-11 | -0.4302 | 0.13925 | -0.0412 | -3.0894
-10.5 | -0.4024 | 0.12847 | -0.0356 | -3.1322
-10 | -0.411 | 0.12382 | -0.0344 | -3.3193
-9.5 | -0.4488 | 0.12232 | -0.0369 | -3.6691
-9 | -0.4234 | 0.11267 | -0.031 | -3.7579
-8.5 | -0.4582 | 0.10956 | -0.0326 | -4.1822
-8 | -0.4507 | 0.1017 | -0.0283 | -4.4317
-7.5 | -0.4736 | 0.09674 | -0.0274 | -4.8956
-7 | -0.5476 | 0.09513 | -0.0248 | -5.7563
-6.5 | -0.5265 | 0.08585 | -0.0205 | -6.1328
-5.5 | -0.5857 | 0.07552 | -0.01 | -7.7556
-5 | -0.6005 | 0.06952 | -0.0049 | -8.6378
-4.5 | -0.6165 | 0.0646 | 0.0001 | -9.5433
-4 | -0.6121 | 0.0579 | 0.0059 | -10.5717
-2.5 | -0.477 | 0.04041 | 0.0095 | -11.804
-2 | -0.3905 | 0.03595 | 0.0074 | -10.8623
-1.5 | -0.3066 | 0.03279 | 0.0049 | -9.3504
-1 | -0.2185 | 0.03092 | 0.0018 | -7.0666
-0.5 | -0.1354 | 0.02962 | -0.0011 | -4.5712
0 | -0.0709 | 0.02878 | -0.0007 | -2.4635
0.5 | 0.2445 | 0.03053 | -0.0452 | 8.0085
1 | 0.3254 | 0.03112 | -0.0494 | 10.4563
1.5 | 0.3865 | 0.03143 | -0.0498 | 12.2972
2 | 0.4502 | 0.03159 | -0.05 | 14.2513
2.5 | 0.5148 | 0.03152 | -0.05 | 16.3325
3 | 0.5823 | 0.03106 | -0.0496 | 18.7476
3.5 | 0.6544 | 0.03004 | -0.0489 | 21.7843
4 | 0.7418 | 0.02791 | -0.0489 | 26.5783
4.5 | 0.8202 | 0.02508 | -0.0456 | 32.7033
5 | 0.9367 | 0.02096 | -0.045 | 44.6899
5.5 | 0.9479 | 0.02143 | -0.0321 | 44.2324
6 | 0.9201 | 0.02299 | -0.0153 | 40.0217
6.5 | 0.8874 | 0.0254 | 0.0004 | 34.937
7 | 0.8744 | 0.02819 | 0.0125 | 31.0181
7.5 | 0.8898 | 0.03112 | 0.0209 | 28.5925
8 | 0.9289 | 0.03498 | 0.0262 | 26.5552
8.5 | 0.9529 | 0.03991 | 0.0324 | 23.8762
9 | 0.9402 | 0.04497 | 0.0405 | 20.9073
9.5 | 0.9235 | 0.0512 | 0.0464 | 18.0371
10 | 0.8977 | 0.05871 | 0.0499 | 15.2904
10.5 | 0.8596 | 0.06774 | 0.0502 | 12.6897
11 | 0.818 | 0.0789 | 0.0463 | 10.3676
11.5 | 0.7513 | 0.09806 | 0.0321 | 7.6616
12 | 0.7241 | 0.1144 | 0.0224 | 6.3295
12.5 | 0.7132 | 0.1274 | 0.0158 | 5.5981
13 | 0.711 | 0.13897 | 0.0102 | 5.1162
13.5 | 0.7185 | 0.14949 | 0.0061 | 4.8063

## 17. Re 250k Mach 0.00 (1)
BIGFOIL.COM POLAR EXPORT
NACA67-411 a=0.0
NACA67-411 a=0.0 |  |  |  | Cl Max: | 1.103 | at alpha= | 8.5 | deg
JavaFoil+Calcfoil stall+Eppler ext transition |  |  |  | L/D Max: | 74.248 | at alpha= | 4.5 | deg
Re: | 250000 |  |  | Cd Min: | 0.00834 | at alpha= | 0 | deg
Mach: | 0 |  |  | Cl=0 at alpha= | -1.95 | deg
|  |  |  | @ Cl=0.1, Cd= | 0.0098219
|  |  |  | @ Cl=0.4, Cd= | 0.00859
|  |  |  | @ Cl=0.6, Cd= | 0.0090297
alpha (deg) | Cl | Cd | Cm | Cl/Cd
-16 | -0.404 | 0.21899 | -0.003 | -1.844
-15.5 | -0.423 | 0.20768 | -0.003 | -2.039
-15 | -0.443 | 0.18643 | -0.003 | -2.375
-14.5 | -0.462 | 0.17855 | -0.003 | -2.589
-14 | -0.481 | 0.15795 | -0.004 | -3.046
-13.5 | -0.499 | 0.1469 | -0.004 | -3.396
-13 | -0.515 | 0.13411 | -0.004 | -3.843
-12.5 | -0.53 | 0.12292 | -0.005 | -4.312
-12 | -0.542 | 0.11545 | -0.005 | -4.699
-11.5 | -0.552 | 0.10467 | -0.005 | -5.272
-11 | -0.558 | 0.09607 | -0.005 | -5.805
-10.5 | -0.555 | 0.09095 | -0.006 | -6.107
-10 | -0.549 | 0.0824 | -0.006 | -6.665
-9.5 | -0.539 | 0.07686 | -0.006 | -7.013
-9 | -0.525 | 0.07002 | -0.007 | -7.495
-8.5 | -0.507 | 0.06542 | -0.007 | -7.745
-8 | -0.484 | 0.06004 | -0.007 | -8.068
-7.5 | -0.458 | 0.05571 | -0.008 | -8.228
-7 | -0.429 | 0.05197 | -0.008 | -8.247
-6.5 | -0.395 | 0.04867 | -0.008 | -8.117
-6 | -0.358 | 0.04588 | -0.009 | -7.794
-5.5 | -0.318 | 0.04296 | -0.009 | -7.404
-5 | -0.277 | 0.04016 | -0.01 | -6.896
-4.5 | -0.234 | 0.03816 | -0.01 | -6.133
-4 | -0.19 | 0.03603 | -0.011 | -5.273
-3.5 | -0.145 | 0.03426 | -0.012 | -4.228
-3 | -0.099 | 0.03266 | -0.013 | -3.026
-2.5 | -0.052 | 0.03083 | -0.015 | -1.691
-2 | -0.006 | 0.0096 | -0.029 | -0.578
-1.5 | 0.054 | 0.00997 | -0.03 | 5.386
-1 | 0.113 | 0.00978 | -0.031 | 11.572
-0.5 | 0.173 | 0.00969 | -0.031 | 17.842
0 | 0.227 | 0.00834 | -0.032 | 27.27
0.5 | 0.285 | 0.0084 | -0.033 | 33.926
1 | 0.343 | 0.00848 | -0.034 | 40.434
1.5 | 0.4 | 0.00859 | -0.035 | 46.596
2 | 0.458 | 0.00871 | -0.035 | 52.604
2.5 | 0.517 | 0.00882 | -0.036 | 58.583
3 | 0.574 | 0.00897 | -0.037 | 64.025
3.5 | 0.635 | 0.00911 | -0.039 | 69.656
4 | 0.694 | 0.00949 | -0.04 | 73.092
4.5 | 0.751 | 0.01011 | -0.041 | 74.248
5 | 0.806 | 0.01095 | -0.042 | 73.559
5.5 | 0.857 | 0.01588 | -0.042 | 53.973
6 | 0.908 | 0.01656 | -0.043 | 54.807
6.5 | 0.955 | 0.01705 | -0.044 | 55.981
7 | 0.998 | 0.01793 | -0.045 | 55.682
7.5 | 1.038 | 0.01879 | -0.046 | 55.249
8 | 1.073 | 0.01975 | -0.047 | 54.355
8.5 | 1.103 | 0.02051 | -0.047 | 53.797
9 | 0.928 | 0.06011 | -0.021 | 15.446
9.5 | 0.938 | 0.06466 | -0.019 | 14.514
10 | 0.944 | 0.07055 | -0.018 | 13.374
10.5 | 0.943 | 0.07529 | -0.019 | 12.519
11 | 0.935 | 0.08126 | -0.018 | 11.507
11.5 | 0.922 | 0.08756 | -0.017 | 10.529
12 | 0.903 | 0.09489 | -0.017 | 9.521
12.5 | 0.88 | 0.10122 | -0.016 | 8.699
13 | 0.854 | 0.10846 | -0.017 | 7.87
13.5 | 0.824 | 0.11747 | -0.017 | 7.011

## 18. Re 250k Mach 0.00 (2)
BIGFOIL.COM POLAR EXPORT
NACA67-411 a=0.0
NACA67-411 a=0.0 |  |  |  | Cl Max: | 1.0825 | at alpha= | 12 | deg
XFOIL ncrit=9 |  |  |  | L/D Max: | 79.9911 | at alpha= | 4.5 | deg
Re: | 250000 |  |  | Cd Min: | 0.18933 | at alpha= | 17 | deg
Mach: | 0 |  |  | Cl=0 at alpha= | -1.5413 | deg
|  |  |  | @ Cl=0.1, Cd= | 0.018322
|  |  |  | @ Cl=0.4, Cd= | 0.017682
|  |  |  | @ Cl=0.6, Cd= | 0.015828
alpha (deg) | Cl | Cd | Cm | Cl/Cd
-10.5 | -0.4663 | 0.11085 | -0.0371 | -4.2066
-10 | -0.4468 | 0.10339 | -0.0372 | -4.3215
-9.5 | -0.4336 | 0.09563 | -0.0427 | -4.5341
-9 | -0.4307 | 0.0873 | -0.05 | -4.9336
-8.5 | -0.4419 | 0.07889 | -0.0581 | -5.6015
-8 | -0.4474 | 0.07293 | -0.0611 | -6.1346
-7.5 | -0.4558 | 0.06824 | -0.0557 | -6.6794
-7 | -0.4453 | 0.05701 | -0.0564 | -7.8109
-6.5 | -0.4454 | 0.05319 | -0.0498 | -8.3738
-6 | -0.4094 | 0.04796 | -0.0495 | -8.5363
-5.5 | -0.4069 | 0.04321 | -0.0407 | -9.4168
-5 | -0.3601 | 0.0385 | -0.0418 | -9.3532
-4 | -0.2859 | 0.03173 | -0.0359 | -9.0104
-3.5 | -0.2571 | 0.02968 | -0.0313 | -8.6624
-3 | -0.1799 | 0.02303 | -0.031 | -7.8116
-2.5 | -0.1185 | 0.02138 | -0.0318 | -5.5426
-1.5 | 0.0051 | 0.01851 | -0.0342 | 0.27553
-0.5 | 0.3878 | 0.01775 | -0.0831 | 21.8479
0 | 0.4431 | 0.01744 | -0.0836 | 25.4071
0.5 | 0.5068 | 0.01681 | -0.0853 | 30.1487
1 | 0.5518 | 0.01645 | -0.0833 | 33.5441
1.5 | 0.6053 | 0.01576 | -0.0828 | 38.4074
2 | 0.6586 | 0.01501 | -0.0821 | 43.8774
2.5 | 0.7093 | 0.01419 | -0.0807 | 49.9859
3 | 0.7613 | 0.01321 | -0.0792 | 57.6306
3.5 | 0.8067 | 0.01242 | -0.0766 | 64.9517
4 | 0.8514 | 0.01157 | -0.0735 | 73.5869
4.5 | 0.8991 | 0.01124 | -0.0714 | 79.9911
5 | 0.9328 | 0.01216 | -0.0674 | 76.7105
5.5 | 0.953 | 0.0136 | -0.0614 | 70.0735
6 | 0.9586 | 0.01528 | -0.0529 | 62.7356
6.5 | 0.9538 | 0.01736 | -0.0428 | 54.9424
7 | 0.9497 | 0.01875 | -0.0323 | 50.6507
7.5 | 0.9386 | 0.01966 | -0.0204 | 47.7416
8 | 0.931 | 0.02055 | -0.0094 | 45.3041
8.5 | 0.9214 | 0.02195 | 0.0015 | 41.9772
9 | 0.9353 | 0.02321 | 0.008 | 40.2973
9.5 | 0.9602 | 0.02562 | 0.0122 | 37.4785
10 | 0.9919 | 0.02768 | 0.015 | 35.8345
10.5 | 1.0333 | 0.03132 | 0.0163 | 32.9917
11 | 1.0614 | 0.03418 | 0.0193 | 31.0532
12 | 1.0825 | 0.04293 | 0.0276 | 25.2155
12.5 | 1.0696 | 0.04882 | 0.033 | 21.9091
13 | 1.043 | 0.05592 | 0.0374 | 18.6516
13.5 | 1.0052 | 0.06463 | 0.0396 | 15.5531
14 | 0.9614 | 0.07502 | 0.0382 | 12.8152
14.5 | 0.9157 | 0.08824 | 0.0322 | 10.3774
15 | 0.8625 | 0.10682 | 0.0208 | 8.0743
15.5 | 0.7472 | 0.15926 | -0.0053 | 4.6917
16 | 0.58 | 0.15546 | -0.0057 | 3.7309
16.5 | 0.581 | 0.16197 | -0.0098 | 3.5871
17 | 0.7557 | 0.18933 | -0.0207 | 3.9914

## 19. Re 250k Mach 0.10 (1)
BIGFOIL.COM POLAR EXPORT
NACA67-411 a=0.0
NACA67-411 a=0.0 |  |  |  | Cl Max: | 1.076 | at alpha= | 8 | deg
JavaFoil+Calcfoil stall+Eppler ext transition |  |  |  | L/D Max: | 73.951 | at alpha= | 4.5 | deg
Re: | 250000 |  |  | Cd Min: | 0.00835 | at alpha= | 0 | deg
Mach: | 0.1 |  |  | Cl=0 at alpha= | -1.95 | deg
|  |  |  | @ Cl=0.1, Cd= | 0.0098603
|  |  |  | @ Cl=0.4, Cd= | 0.0086065
|  |  |  | @ Cl=0.6, Cd= | 0.0090566
alpha (deg) | Cl | Cd | Cm | Cl/Cd
-16 | -0.359 | 0.23707 | -0.003 | -1.513
-15.5 | -0.38 | 0.21677 | -0.003 | -1.755
-15 | -0.403 | 0.20614 | -0.003 | -1.953
-14.5 | -0.425 | 0.18377 | -0.003 | -2.311
-14 | -0.447 | 0.17072 | -0.004 | -2.616
-13.5 | -0.468 | 0.15376 | -0.004 | -3.041
-13 | -0.488 | 0.14662 | -0.004 | -3.326
-12.5 | -0.506 | 0.13052 | -0.005 | -3.875
-12 | -0.522 | 0.11938 | -0.005 | -4.369
-11.5 | -0.534 | 0.10651 | -0.005 | -5.018
-11 | -0.544 | 0.10056 | -0.005 | -5.407
-10.5 | -0.544 | 0.08993 | -0.006 | -6.052
-10 | -0.54 | 0.0845 | -0.006 | -6.395
-9.5 | -0.532 | 0.07805 | -0.006 | -6.821
-9 | -0.52 | 0.07182 | -0.007 | -7.243
-8.5 | -0.504 | 0.06581 | -0.007 | -7.651
-8 | -0.483 | 0.06106 | -0.007 | -7.906
-7.5 | -0.458 | 0.05647 | -0.008 | -8.104
-7 | -0.429 | 0.05246 | -0.008 | -8.172
-6.5 | -0.396 | 0.04896 | -0.008 | -8.078
-6 | -0.358 | 0.04577 | -0.009 | -7.829
-5.5 | -0.319 | 0.04306 | -0.009 | -7.41
-5 | -0.278 | 0.04022 | -0.01 | -6.908
-4.5 | -0.235 | 0.0383 | -0.01 | -6.136
-4 | -0.191 | 0.03615 | -0.011 | -5.278
-3.5 | -0.146 | 0.03436 | -0.012 | -4.235
-3 | -0.099 | 0.03275 | -0.013 | -3.032
-2.5 | -0.052 | 0.03102 | -0.014 | -1.687
-2 | -0.006 | 0.00959 | -0.029 | -0.581
-1.5 | 0.054 | 0.00996 | -0.03 | 5.418
-1 | 0.114 | 0.00983 | -0.031 | 11.575
-0.5 | 0.174 | 0.00968 | -0.032 | 17.946
0 | 0.229 | 0.00835 | -0.032 | 27.367
0.5 | 0.287 | 0.00842 | -0.033 | 34.045
1 | 0.344 | 0.00851 | -0.034 | 40.489
1.5 | 0.402 | 0.00861 | -0.035 | 46.739
2 | 0.46 | 0.00873 | -0.036 | 52.729
2.5 | 0.519 | 0.00884 | -0.037 | 58.718
3 | 0.577 | 0.009 | -0.038 | 64.123
3.5 | 0.638 | 0.00915 | -0.039 | 69.744
4 | 0.697 | 0.00954 | -0.04 | 73.086
4.5 | 0.754 | 0.0102 | -0.041 | 73.951
5 | 0.81 | 0.01106 | -0.042 | 73.181
5.5 | 0.861 | 0.01597 | -0.043 | 53.926
6 | 0.912 | 0.01667 | -0.043 | 54.683
6.5 | 0.959 | 0.01715 | -0.044 | 55.876
7 | 1.002 | 0.01804 | -0.045 | 55.531
7.5 | 1.041 | 0.01893 | -0.046 | 54.988
8 | 1.076 | 0.01989 | -0.047 | 54.079
8.5 | 0.914 | 0.05528 | -0.025 | 16.531
9 | 0.928 | 0.06064 | -0.02 | 15.302
9.5 | 0.937 | 0.06557 | -0.019 | 14.288
10 | 0.94 | 0.07097 | -0.019 | 13.243
10.5 | 0.936 | 0.07578 | -0.018 | 12.348
11 | 0.925 | 0.08169 | -0.017 | 11.323
11.5 | 0.908 | 0.08845 | -0.017 | 10.268
12 | 0.886 | 0.09482 | -0.017 | 9.341
12.5 | 0.858 | 0.10231 | -0.017 | 8.39
13 | 0.827 | 0.11236 | -0.017 | 7.359

## 20. Re 250k Mach 0.10 (2)
BIGFOIL.COM POLAR EXPORT
NACA67-411 a=0.0
NACA67-411 a=0.0 |  |  |  | Cl Max: | 1.0719 | at alpha= | 12 | deg
XFOIL ncrit=9 |  |  |  | L/D Max: | 79.6205 | at alpha= | 4.5 | deg
Re: | 250000 |  |  | Cd Min: | 0.22816 | at alpha= | -20 | deg
Mach: | 0.1 |  |  | Cl=0 at alpha= | -1.5054 | deg
|  |  |  | @ Cl=0.1, Cd= | 0.018498
|  |  |  | @ Cl=0.4, Cd= | 0.017735
|  |  |  | @ Cl=0.6, Cd= | 0.015883
alpha (deg) | Cl | Cd | Cm | Cl/Cd
-20 | -0.5873 | 0.22816 | 0.0068 | -2.5741
-19.5 | -0.5705 | 0.22196 | 0.003 | -2.5703
-19 | -0.5537 | 0.2157 | -0.001 | -2.567
-18.5 | -0.5382 | 0.21007 | -0.0057 | -2.562
-18 | -0.5278 | 0.2055 | -0.0109 | -2.5684
-17.5 | -0.507 | 0.19602 | -0.0125 | -2.5865
-17 | -0.4908 | 0.18966 | -0.0156 | -2.5878
-16.5 | -0.4754 | 0.18333 | -0.019 | -2.5931
-16 | -0.4608 | 0.17678 | -0.0224 | -2.6066
-15.5 | -0.4477 | 0.17045 | -0.0264 | -2.6266
-15 | -0.4443 | 0.16559 | -0.0319 | -2.6831
-14.5 | -0.4367 | 0.15925 | -0.0362 | -2.7422
-14 | -0.4159 | 0.14926 | -0.0361 | -2.7864
-13.5 | -0.4025 | 0.14288 | -0.0377 | -2.817
-13 | -0.3939 | 0.13655 | -0.0398 | -2.8847
-12.5 | -0.3923 | 0.13089 | -0.0423 | -2.9972
-12 | -0.412 | 0.1276 | -0.0422 | -3.2288
-11.5 | -0.4314 | 0.12409 | -0.0394 | -3.4765
-11 | -0.4493 | 0.11948 | -0.0379 | -3.7605
-10.5 | -0.4619 | 0.1113 | -0.0357 | -4.15
-10 | -0.442 | 0.10406 | -0.037 | -4.2475
-9.5 | -0.4292 | 0.09623 | -0.0427 | -4.4601
-9 | -0.4255 | 0.08799 | -0.0497 | -4.8358
-8.5 | -0.4377 | 0.07937 | -0.059 | -5.5147
-8 | -0.4437 | 0.07357 | -0.0619 | -6.031
-7.5 | -0.4531 | 0.06876 | -0.0565 | -6.5896
-7 | -0.4423 | 0.05763 | -0.0574 | -7.6748
-6.5 | -0.4431 | 0.05376 | -0.0507 | -8.2422
-6 | -0.4064 | 0.04857 | -0.0504 | -8.3673
-5.5 | -0.4061 | 0.0436 | -0.0416 | -9.3142
-5 | -0.3593 | 0.03884 | -0.0426 | -9.2508
-4 | -0.2853 | 0.03194 | -0.0366 | -8.9324
-3 | -0.1796 | 0.02318 | -0.0315 | -7.7481
-2.5 | -0.1263 | 0.02153 | -0.0306 | -5.8662
-2 | -0.0645 | 0.01986 | -0.0316 | -3.2477
-1.5 | 0.0007 | 0.01874 | -0.0335 | 0.037353
-0.5 | 0.3897 | 0.01779 | -0.0834 | 21.9056
0 | 0.4438 | 0.0175 | -0.0836 | 25.36
0.5 | 0.5102 | 0.01682 | -0.0858 | 30.3329
1 | 0.5545 | 0.01647 | -0.0835 | 33.6673
1.5 | 0.6072 | 0.01579 | -0.0828 | 38.4547
2 | 0.6608 | 0.01503 | -0.0821 | 43.9654
2.5 | 0.712 | 0.0142 | -0.0807 | 50.1408
3 | 0.7651 | 0.01319 | -0.0793 | 58.0061
3.5 | 0.8103 | 0.01241 | -0.0766 | 65.2941
4 | 0.8546 | 0.01159 | -0.0734 | 73.736
4.5 | 0.9021 | 0.01133 | -0.0711 | 79.6205
5 | 0.9351 | 0.01232 | -0.0669 | 75.901
5.5 | 0.9547 | 0.01379 | -0.0608 | 69.2313
6 | 0.9587 | 0.0155 | -0.052 | 61.8516
6.5 | 0.9528 | 0.01757 | -0.0415 | 54.2288
7.5 | 0.9349 | 0.01983 | -0.0185 | 47.1457
8 | 0.9285 | 0.02073 | -0.0077 | 44.7902
8.5 | 0.9205 | 0.02215 | 0.003 | 41.5576
9 | 0.935 | 0.02352 | 0.0093 | 39.7534
9.5 | 0.9613 | 0.02596 | 0.0133 | 37.03
10 | 0.9937 | 0.02817 | 0.0162 | 35.2751
10.5 | 1.0336 | 0.03187 | 0.0178 | 32.4318
11 | 1.0603 | 0.03501 | 0.0209 | 30.2856
12 | 1.0719 | 0.04424 | 0.03 | 24.2292
12.5 | 1.0543 | 0.05045 | 0.0352 | 20.8979
13 | 1.0249 | 0.05789 | 0.039 | 17.7043
13.5 | 0.9862 | 0.067 | 0.0402 | 14.7194
14 | 0.9424 | 0.07807 | 0.0373 | 12.0712
14.5 | 0.8978 | 0.09211 | 0.0302 | 9.747
15 | 0.846 | 0.11165 | 0.0179 | 7.5773
15.5 | 0.7437 | 0.16121 | -0.0063 | 4.6132
16.5 | 0.7593 | 0.17891 | -0.0124 | 4.244
17 | 0.7564 | 0.19015 | -0.021 | 3.9779

## 21. Re 250k Mach 0.25 (1)
BIGFOIL.COM POLAR EXPORT
NACA67-411 a=0.0
NACA67-411 a=0.0 |  |  |  | Cl Max: | 1.085 | at alpha= | 8 | deg
JavaFoil+Calcfoil stall+Eppler ext transition |  |  |  | L/D Max: | 72.968 | at alpha= | 4 | deg
Re: | 250000 |  |  | Cd Min: | 0.00854 | at alpha= | 0.5 | deg
Mach: | 0.25 |  |  | Cl=0 at alpha= | -1.9508 | deg
|  |  |  | @ Cl=0.1, Cd= | 0.0098239
|  |  |  | @ Cl=0.4, Cd= | 0.0087236
|  |  |  | @ Cl=0.6, Cd= | 0.14112
alpha (deg) | Cl | Cd | Cm | Cl/Cd
-14 | -0.069 | 0.27353 | -0.004 | -0.253
-13.5 | -0.143 | 0.24721 | -0.004 | -0.58
-13 | -0.22 | 0.25731 | -0.004 | -0.854
-12.5 | -0.279 | 0.18567 | -0.004 | -1.505
-12 | -0.332 | 0.17588 | -0.005 | -1.887
-11.5 | -0.378 | 0.14604 | -0.005 | -2.591
-11 | -0.419 | 0.12395 | -0.005 | -3.377
-10.5 | -0.445 | 0.11491 | -0.006 | -3.869
-10 | -0.463 | 0.09731 | -0.006 | -4.758
-9.5 | -0.474 | 0.08683 | -0.006 | -5.463
-9 | -0.478 | 0.0793 | -0.007 | -6.033
-8.5 | -0.475 | 0.07132 | -0.007 | -6.666
-8 | -0.465 | 0.06478 | -0.007 | -7.182
-7.5 | -0.448 | 0.06006 | -0.008 | -7.467
-7 | -0.425 | 0.05521 | -0.008 | -7.706
-6.5 | -0.396 | 0.0504 | -0.008 | -7.862
-6 | -0.361 | 0.04709 | -0.009 | -7.672
-5.5 | -0.323 | 0.04388 | -0.009 | -7.367
-5 | -0.283 | 0.04113 | -0.01 | -6.87
-4.5 | -0.24 | 0.0387 | -0.01 | -6.194
-4 | -0.195 | 0.03648 | -0.011 | -5.346
-3.5 | -0.149 | 0.03463 | -0.012 | -4.302
-3 | -0.102 | 0.03299 | -0.013 | -3.084
-2.5 | -0.054 | 0.03142 | -0.014 | -1.706
-2 | -0.006 | 0.01104 | -0.03 | -0.518
-1.5 | 0.055 | 0.01084 | -0.031 | 5.109
-1 | 0.117 | 0.00944 | -0.031 | 12.376
-0.5 | 0.178 | 0.00978 | -0.032 | 18.243
0 | 0.235 | 0.0101 | -0.033 | 23.249
0.5 | 0.294 | 0.00854 | -0.034 | 34.424
1 | 0.354 | 0.00863 | -0.035 | 40.962
1.5 | 0.413 | 0.00875 | -0.036 | 47.153
2 | 0.473 | 0.00886 | -0.037 | 53.386
2.5 | 0.533 | 0.00899 | -0.038 | 59.289
3 | 0.593 | 0.00913 | -0.039 | 65.001
3.5 | 0.656 | 0.00937 | -0.04 | 70.02
4 | 0.716 | 0.00981 | -0.041 | 72.968
4.5 | 0.774 | 0.01063 | -0.042 | 72.819
5 | 0.83 | 0.01168 | -0.043 | 71.068
5.5 | 0.882 | 0.01646 | -0.044 | 53.589
6 | 0.933 | 0.01724 | -0.045 | 54.109
6.5 | 0.979 | 0.01818 | -0.045 | 53.838
7 | 1.02 | 0.01883 | -0.046 | 54.17
7.5 | 1.056 | 0.01974 | -0.047 | 53.491
8 | 1.085 | 0.0207 | -0.048 | 52.419
8.5 | 0.913 | 0.058 | -0.022 | 15.743
9 | 0.922 | 0.06282 | -0.02 | 14.679
9.5 | 0.918 | 0.06851 | -0.019 | 13.397
10 | 0.902 | 0.07494 | -0.017 | 12.043
10.5 | 0.876 | 0.08177 | -0.017 | 10.714
11 | 0.838 | 0.09032 | -0.016 | 9.28
11.5 | 0.789 | 0.09841 | -0.016 | 8.019
12 | 0.73 | 0.11232 | -0.016 | 6.5
12.5 | 0.662 | 0.1322 | -0.015 | 5.009
13 | 0.587 | 0.14112 | -0.017 | 4.16

## 22. Re 250k Mach 0.25 (2)
BIGFOIL.COM POLAR EXPORT
NACA67-411 a=0.0
NACA67-411 a=0.0 |  |  |  | Cl Max: | 1.0373 | at alpha= | 11 | deg
XFOIL ncrit=9 |  |  |  | L/D Max: | 76.8986 | at alpha= | 4.5 | deg
Re: | 250000 |  |  | Cd Min: | 0.17285 | at alpha= | 16 | deg
Mach: | 0.25 |  |  | Cl=0 at alpha= | -1.3847 | deg
|  |  |  | @ Cl=0.1, Cd= | 0.018081
|  |  |  | @ Cl=0.4, Cd= | 0.017752
|  |  |  | @ Cl=0.6, Cd= | 0.016337
alpha (deg) | Cl | Cd | Cm | Cl/Cd
-11 | -0.4434 | 0.12055 | -0.0365 | -3.6781
-10.5 | -0.4363 | 0.11441 | -0.0332 | -3.8135
-10 | -0.4202 | 0.10674 | -0.0378 | -3.9367
-9.5 | -0.4091 | 0.09886 | -0.0437 | -4.1382
-9 | -0.4047 | 0.09028 | -0.054 | -4.4827
-8.5 | -0.4249 | 0.08303 | -0.0637 | -5.1174
-8 | -0.425 | 0.07631 | -0.0661 | -5.5694
-7.5 | -0.4438 | 0.06735 | -0.0616 | -6.5895
-7 | -0.4244 | 0.06078 | -0.0619 | -6.9826
-6.5 | -0.4293 | 0.05656 | -0.0554 | -7.5902
-6 | -0.4059 | 0.05362 | -0.0514 | -7.5699
-5.5 | -0.4006 | 0.04561 | -0.0464 | -8.7832
-5 | -0.3736 | 0.04134 | -0.0433 | -9.0373
-4.5 | -0.3414 | 0.03759 | -0.0386 | -9.0822
-4 | -0.3074 | 0.0336 | -0.0357 | -9.1488
-2.5 | -0.133 | 0.02211 | -0.0314 | -6.0154
-1.5 | -0.0166 | 0.01932 | -0.0312 | -0.85921
-1 | 0.0554 | 0.01813 | -0.034 | 3.0557
0 | 0.4563 | 0.01769 | -0.0855 | 25.7942
0.5 | 0.5057 | 0.01737 | -0.0842 | 29.1134
1 | 0.5586 | 0.01686 | -0.0832 | 33.1317
1.5 | 0.6124 | 0.01618 | -0.0821 | 37.8492
2 | 0.6732 | 0.01519 | -0.0822 | 44.3186
2.5 | 0.725 | 0.0144 | -0.0806 | 50.3472
3 | 0.7795 | 0.01339 | -0.0791 | 58.2151
3.5 | 0.8281 | 0.01251 | -0.0763 | 66.195
4 | 0.8753 | 0.01168 | -0.073 | 74.9401
4.5 | 0.9174 | 0.01193 | -0.0693 | 76.8986
5 | 0.9468 | 0.01312 | -0.0642 | 72.1646
5.5 | 0.9612 | 0.01478 | -0.0569 | 65.0338
6 | 0.9561 | 0.01668 | -0.0461 | 57.3201
6.5 | 0.9431 | 0.01836 | -0.0336 | 51.3671
7 | 0.9316 | 0.01951 | -0.0214 | 47.7499
7.5 | 0.9217 | 0.02072 | -0.0098 | 44.4836
8 | 0.9175 | 0.02177 | 0.0007 | 42.1452
8.5 | 0.9172 | 0.0234 | 0.0101 | 39.1966
9 | 0.9354 | 0.02543 | 0.016 | 36.7833
9.5 | 0.9675 | 0.02801 | 0.0196 | 34.5412
10 | 1.0095 | 0.03252 | 0.0213 | 31.0424
10.5 | 1.0279 | 0.03558 | 0.0262 | 28.8898
11 | 1.0373 | 0.04009 | 0.031 | 25.8743
11.5 | 1.0345 | 0.04482 | 0.0358 | 23.0812
12 | 1.0073 | 0.05199 | 0.0403 | 19.3749
12.5 | 0.9765 | 0.05942 | 0.0428 | 16.4339
13 | 0.9407 | 0.06896 | 0.0421 | 13.6412
13.5 | 0.9044 | 0.08067 | 0.0383 | 11.2111
14 | 0.8623 | 0.09509 | 0.0295 | 9.0683
14.5 | 0.7713 | 0.131 | 0.0081 | 5.8878
15 | 0.7571 | 0.14546 | 0.0017 | 5.2049
15.5 | 0.7364 | 0.16807 | -0.0094 | 4.3815
16 | 0.7572 | 0.17285 | -0.01 | 4.3807

## 23. Re 250k Mach 0.50 (1)
BIGFOIL.COM POLAR EXPORT
NACA67-411 a=0.0
NACA67-411 a=0.0 |  |  |  | Cl Max: | 1.167 | at alpha= | 20 | deg
JavaFoil+Calcfoil stall+Eppler ext transition |  |  |  | L/D Max: | 69.904 | at alpha= | 3.5 | deg
Re: | 250000 |  |  | Cd Min: | 0.00908 | at alpha= | 0.5 | deg
Mach: | 0.5 |  |  | Cl=0 at alpha= | -1.9627 | deg
|  |  |  | @ Cl=0.1, Cd= | 0.011209
|  |  |  | @ Cl=0.4, Cd= | 0.0092125
|  |  |  | @ Cl=0.6, Cd= | 0.0096325
alpha (deg) | Cl | Cd | Cm | Cl/Cd
-20 | -0.971 | 0.25663 | -0.002 | -3.784
-19.5 | -0.945 | 0.25379 | -0.002 | -3.724
-19 | -0.919 | 0.24979 | -0.003 | -3.679
-18.5 | -0.893 | 0.24516 | -0.003 | -3.642
-18 | -0.867 | 0.24046 | -0.003 | -3.605
-17.5 | -0.839 | 0.22742 | -0.003 | -3.688
-17 | -0.812 | 0.22265 | -0.004 | -3.647
-16.5 | -0.786 | 0.2212 | -0.004 | -3.552
-16 | -0.759 | 0.20409 | -0.005 | -3.721
-15.5 | -0.733 | 0.20066 | -0.005 | -3.652
-15 | -0.706 | 0.20896 | -0.005 | -3.38
-14.5 | -0.68 | 0.19533 | -0.006 | -3.48
-14 | -0.652 | 0.18143 | -0.006 | -3.593
-13.5 | -0.625 | 0.17602 | -0.006 | -3.549
-13 | -0.598 | 0.17052 | -0.006 | -3.507
-12.5 | -0.571 | 0.16698 | -0.007 | -3.422
-12 | -0.545 | 0.16537 | -0.007 | -3.293
-11.5 | -0.518 | 0.15096 | -0.008 | -3.43
-11 | -0.491 | 0.15716 | -0.008 | -3.124
-10.5 | -0.463 | 0.1487 | -0.008 | -3.116
-10 | -0.436 | 0.13176 | -0.008 | -3.311
-9.5 | -0.409 | 0.12844 | -0.008 | -3.186
-9 | -0.382 | 0.12243 | -0.009 | -3.122
-8.5 | -0.355 | 0.11959 | -0.009 | -2.971
-8 | -0.328 | 0.11691 | -0.009 | -2.807
-7.5 | -0.301 | 0.11462 | -0.009 | -2.623
-7 | -0.274 | 0.11333 | -0.009 | -2.414
-6.5 | -0.247 | 0.09664 | -0.009 | -2.552
-6 | -0.22 | 0.09901 | -0.01 | -2.217
-5.5 | -0.254 | 0.06189 | -0.01 | -4.111
-5 | -0.276 | 0.04765 | -0.01 | -5.793
-4.5 | -0.249 | 0.04231 | -0.011 | -5.883
-4 | -0.209 | 0.03878 | -0.011 | -5.383
-3.5 | -0.162 | 0.03618 | -0.012 | -4.482
-3 | -0.112 | 0.03418 | -0.013 | -3.272
-2.5 | -0.059 | 0.03255 | -0.014 | -1.82
-2 | -0.005 | 0.03107 | -0.016 | -0.166
-1.5 | 0.062 | 0.01131 | -0.034 | 5.443
-1 | 0.13 | 0.01113 | -0.035 | 11.682
-0.5 | 0.199 | 0.01095 | -0.036 | 18.158
0 | 0.261 | 0.01142 | -0.037 | 22.861
0.5 | 0.327 | 0.00908 | -0.037 | 36.006
1 | 0.393 | 0.0092 | -0.038 | 42.725
1.5 | 0.46 | 0.00932 | -0.039 | 49.367
2 | 0.527 | 0.00944 | -0.041 | 55.827
2.5 | 0.595 | 0.00961 | -0.042 | 61.977
3 | 0.664 | 0.00992 | -0.043 | 67.002
3.5 | 0.731 | 0.01046 | -0.044 | 69.904
4 | 0.796 | 0.01143 | -0.045 | 69.676
4.5 | 0.858 | 0.01267 | -0.046 | 67.734
5 | 0.914 | 0.01795 | -0.047 | 50.956
5.5 | 0.968 | 0.01901 | -0.048 | 50.931
6 | 1.013 | 0.02032 | -0.049 | 49.866
6.5 | 1.042 | 0.02167 | -0.05 | 48.068
7 | 0.86 | 0.05183 | -0.021 | 16.597
7.5 | 0.812 | 0.05881 | -0.019 | 13.801
8 | 0.535 | 0.08875 | -0.018 | 6.025
8.5 | 0.561 | 0.11742 | -0.02 | 4.782
9 | 0.588 | 0.11201 | -0.021 | 5.25
9.5 | 0.614 | 0.1189 | -0.021 | 5.166
10 | 0.641 | 0.12779 | -0.024 | 5.019
10.5 | 0.668 | 0.13151 | -0.025 | 5.077
11 | 0.694 | 0.13939 | -0.026 | 4.98
11.5 | 0.721 | 0.15417 | -0.028 | 4.678
12 | 0.747 | 0.158 | -0.029 | 4.73
12.5 | 0.773 | 0.16415 | -0.029 | 4.711
13 | 0.801 | 0.1758 | -0.032 | 4.557
13.5 | 0.827 | 0.17924 | -0.033 | 4.614
14 | 0.853 | 0.18101 | -0.033 | 4.712
14.5 | 0.879 | 0.18823 | -0.034 | 4.669
15 | 0.907 | 0.19966 | -0.037 | 4.542
15.5 | 0.932 | 0.20867 | -0.037 | 4.469
16 | 0.958 | 0.22145 | -0.038 | 4.326
16.5 | 0.984 | 0.22299 | -0.039 | 4.412
17 | 1.012 | 0.2375 | -0.041 | 4.261
17.5 | 1.038 | 0.24033 | -0.042 | 4.317
18 | 1.063 | 0.24395 | -0.042 | 4.357
18.5 | 1.088 | 0.25729 | -0.043 | 4.23
19 | 1.117 | 0.26891 | -0.045 | 4.153
19.5 | 1.142 | 0.27485 | -0.046 | 4.154
20 | 1.167 | 0.28143 | -0.047 | 4.146

## 24. Re 250k Mach 0.50 (2)
BIGFOIL.COM POLAR EXPORT
NACA67-411 a=0.0
NACA67-411 a=0.0 |  |  |  | Cl Max: | 0.9671 | at alpha= | 5 | deg
XFOIL ncrit=9 |  |  |  | L/D Max: | 70.6203 | at alpha= | 4 | deg
Re: | 250000 |  |  | Cd Min: | 0.24935 | at alpha= | -20 | deg
Mach: | 0.5 |  |  | Cl=0 at alpha= | -1.3665 | deg
|  |  |  | @ Cl=0.1, Cd= | 0.018997
|  |  |  | @ Cl=0.4, Cd= | 0.018506
|  |  |  | @ Cl=0.6, Cd= | 0.017494
alpha (deg) | Cl | Cd | Cm | Cl/Cd
-20 | -0.632 | 0.24935 | 0.0085 | -2.5346
-19.5 | -0.6117 | 0.24317 | 0.0025 | -2.5155
-18.5 | -0.5678 | 0.22647 | -0.0065 | -2.5072
-18 | -0.5457 | 0.21853 | -0.0104 | -2.4971
-17.5 | -0.5243 | 0.21116 | -0.0148 | -2.483
-17 | -0.5032 | 0.20374 | -0.0195 | -2.4698
-16.5 | -0.4843 | 0.19751 | -0.0249 | -2.452
-16 | -0.4709 | 0.19239 | -0.0307 | -2.4476
-15.5 | -0.449 | 0.18281 | -0.0339 | -2.4561
-15 | -0.4264 | 0.17405 | -0.0359 | -2.4499
-14.5 | -0.4094 | 0.16721 | -0.0388 | -2.4484
-14 | -0.396 | 0.16071 | -0.0412 | -2.4641
-13.5 | -0.3958 | 0.15681 | -0.0423 | -2.5241
-13 | -0.4104 | 0.15468 | -0.041 | -2.6532
-12.5 | -0.4231 | 0.15148 | -0.0397 | -2.7931
-12 | -0.4119 | 0.14243 | -0.0351 | -2.8919
-11.5 | -0.4081 | 0.1367 | -0.0338 | -2.9854
-11 | -0.3895 | 0.12877 | -0.0385 | -3.0248
-10.5 | -0.3719 | 0.12093 | -0.0448 | -3.0753
-10 | -0.3677 | 0.11467 | -0.0544 | -3.2066
-9.5 | -0.3553 | 0.10508 | -0.0585 | -3.3812
-9 | -0.3319 | 0.09701 | -0.061 | -3.4213
-8.5 | -0.3268 | 0.09046 | -0.0628 | -3.6126
-8 | -0.317 | 0.08276 | -0.0694 | -3.8304
-7.5 | -0.3349 | 0.07618 | -0.078 | -4.3962
-7 | -0.3592 | 0.07194 | -0.0764 | -4.993
-6 | -0.3711 | 0.05879 | -0.0679 | -6.3123
-5.5 | -0.3566 | 0.05297 | -0.0659 | -6.7321
-5 | -0.3584 | 0.05176 | -0.0561 | -6.9243
-4.5 | -0.3498 | 0.04389 | -0.0508 | -7.9699
-3.5 | -0.2837 | 0.0353 | -0.042 | -8.0368
-3 | -0.2264 | 0.02941 | -0.037 | -7.6981
-2.5 | -0.1596 | 0.02549 | -0.0361 | -6.2613
-2 | -0.0961 | 0.0234 | -0.0345 | -4.1068
-1.5 | -0.0141 | 0.02112 | -0.0368 | -0.66761
-1 | 0.0387 | 0.02016 | -0.0339 | 1.9196
-0.5 | 0.1188 | 0.01864 | -0.0363 | 6.3734
0 | 0.247 | 0.01928 | -0.0425 | 12.8112
1.5 | 0.6562 | 0.01721 | -0.0833 | 38.129
2 | 0.7203 | 0.01622 | -0.082 | 44.4081
2.5 | 0.773 | 0.01541 | -0.0783 | 50.1622
3.5 | 0.896 | 0.01322 | -0.0727 | 67.7761
4 | 0.9449 | 0.01338 | -0.0675 | 70.6203
4.5 | 0.9602 | 0.01462 | -0.0575 | 65.6772
5 | 0.9671 | 0.01618 | -0.0471 | 59.7713
5.5 | 0.9454 | 0.01791 | -0.0321 | 52.7862
6 | 0.9268 | 0.0199 | -0.0183 | 46.5729
6.5 | 0.9175 | 0.02171 | -0.006 | 42.2616
7 | 0.9108 | 0.02344 | 0.0058 | 38.8567
7.5 | 0.9033 | 0.02536 | 0.0173 | 35.6191
8 | 0.9061 | 0.02739 | 0.0272 | 33.0814
8.5 | 0.9239 | 0.03032 | 0.0348 | 30.4716
9 | 0.9399 | 0.03434 | 0.041 | 27.3704
9.5 | 0.9387 | 0.03989 | 0.0469 | 23.5322
10 | 0.9216 | 0.04664 | 0.0511 | 19.7599

## 25. Re 500k Mach 0.00 (1)
BIGFOIL.COM POLAR EXPORT
NACA67-411 a=0.0
NACA67-411 a=0.0 |  |  |  | Cl Max: | 1.142 | at alpha= | 9.5 | deg
JavaFoil+Calcfoil stall+Eppler ext transition |  |  |  | L/D Max: | 97.009 | at alpha= | 4 | deg
Re: | 500000 |  |  | Cd Min: | 0.00593 | at alpha= | 1.5 | deg
Mach: | 0 |  |  | Cl=0 at alpha= | -1.95 | deg
|  |  |  | @ Cl=0.1, Cd= | 0.0080797
|  |  |  | @ Cl=0.4, Cd= | 0.0059472
|  |  |  | @ Cl=0.6, Cd= | 0.0064278
alpha (deg) | Cl | Cd | Cm | Cl/Cd
-16 | -0.404 | 0.18782 | -0.003 | -2.152
-15.5 | -0.424 | 0.1809 | -0.003 | -2.342
-15 | -0.443 | 0.16741 | -0.003 | -2.647
-14.5 | -0.463 | 0.14862 | -0.004 | -3.112
-14 | -0.481 | 0.13789 | -0.004 | -3.491
-13.5 | -0.499 | 0.12622 | -0.004 | -3.955
-13 | -0.516 | 0.12157 | -0.005 | -4.242
-12.5 | -0.53 | 0.11069 | -0.005 | -4.792
-12 | -0.543 | 0.10158 | -0.005 | -5.342
-11.5 | -0.552 | 0.09234 | -0.005 | -5.979
-11 | -0.558 | 0.08692 | -0.006 | -6.418
-10.5 | -0.555 | 0.08057 | -0.006 | -6.894
-10 | -0.549 | 0.0739 | -0.006 | -7.433
-9.5 | -0.539 | 0.0691 | -0.006 | -7.802
-9 | -0.525 | 0.06432 | -0.007 | -8.161
-8.5 | -0.507 | 0.05994 | -0.007 | -8.453
-8 | -0.485 | 0.05567 | -0.007 | -8.703
-7.5 | -0.458 | 0.05163 | -0.008 | -8.879
-7 | -0.429 | 0.04826 | -0.008 | -8.884
-6.5 | -0.395 | 0.04547 | -0.009 | -8.691
-6 | -0.358 | 0.04283 | -0.009 | -8.352
-5.5 | -0.318 | 0.04038 | -0.009 | -7.881
-5 | -0.277 | 0.03786 | -0.01 | -7.32
-4.5 | -0.234 | 0.03604 | -0.011 | -6.502
-4 | -0.191 | 0.03376 | -0.012 | -5.646
-3.5 | -0.146 | 0.03152 | -0.014 | -4.624
-3 | -0.123 | 0.00882 | -0.028 | -13.894
-2.5 | -0.064 | 0.0086 | -0.028 | -7.483
-2 | -0.006 | 0.00837 | -0.029 | -0.663
-1.5 | 0.054 | 0.00822 | -0.03 | 6.536
-1 | 0.113 | 0.00804 | -0.031 | 14.101
-0.5 | 0.173 | 0.00836 | -0.032 | 20.715
0 | 0.23 | 0.00603 | -0.033 | 38.162
0.5 | 0.288 | 0.00607 | -0.033 | 47.476
1 | 0.347 | 0.00613 | -0.034 | 56.527
1.5 | 0.405 | 0.00593 | -0.035 | 68.32
2 | 0.464 | 0.00601 | -0.036 | 77.226
2.5 | 0.522 | 0.00611 | -0.037 | 85.513
3 | 0.581 | 0.00627 | -0.038 | 92.731
3.5 | 0.64 | 0.00676 | -0.039 | 94.764
4 | 0.698 | 0.00719 | -0.04 | 97.009
4.5 | 0.754 | 0.00782 | -0.041 | 96.45
5 | 0.809 | 0.00852 | -0.042 | 94.883
5.5 | 0.859 | 0.01351 | -0.043 | 63.568
6 | 0.91 | 0.01411 | -0.043 | 64.484
6.5 | 0.957 | 0.01481 | -0.044 | 64.614
7 | 1 | 0.01561 | -0.045 | 64.105
7.5 | 1.041 | 0.01639 | -0.046 | 63.474
8 | 1.076 | 0.01727 | -0.047 | 62.311
8.5 | 1.107 | 0.01817 | -0.048 | 60.906
9 | 1.131 | 0.01909 | -0.048 | 59.213
9.5 | 1.142 | 0.01999 | -0.049 | 57.127
10 | 0.947 | 0.06596 | -0.023 | 14.351
10.5 | 0.945 | 0.07057 | -0.023 | 13.396
11 | 0.937 | 0.07602 | -0.021 | 12.321
11.5 | 0.923 | 0.08102 | -0.021 | 11.393
12 | 0.904 | 0.08785 | -0.02 | 10.292
12.5 | 0.881 | 0.09424 | -0.019 | 9.347
13 | 0.854 | 0.10179 | -0.019 | 8.391
13.5 | 0.824 | 0.10985 | -0.02 | 7.502
14 | 0.791 | 0.11583 | -0.018 | 6.832
14.5 | 0.757 | 0.123 | -0.018 | 6.156

## 26. Re 500k Mach 0.00 (2)
BIGFOIL.COM POLAR EXPORT
NACA67-411 a=0.0
NACA67-411 a=0.0 |  |  |  | Cl Max: | 1.1422 | at alpha= | 14 | deg
XFOIL ncrit=9 |  |  |  | L/D Max: | 78.1956 | at alpha= | 4.5 | deg
Re: | 500000 |  |  | Cd Min: | 0.11094 | at alpha= | 17 | deg
Mach: | 0 |  |  | Cl=0 at alpha= | -99 | deg
|  |  |  | @ Cl=0.1, Cd= | 0.00902
|  |  |  | @ Cl=0.4, Cd= | 0.0095601
|  |  |  | @ Cl=0.6, Cd= | 0.0082842
alpha (deg) | Cl | Cd | Cm | Cl/Cd
0 | 0.2084 | 0.00902 | -0.0328 | 23.1042
0.5 | 0.2671 | 0.00968 | -0.0318 | 27.593
1 | 0.3387 | 0.00988 | -0.0341 | 34.2814
1.5 | 0.3932 | 0.0096 | -0.0341 | 40.9583
2 | 0.4478 | 0.00928 | -0.034 | 48.2543
2.5 | 0.4997 | 0.00896 | -0.0333 | 55.7701
3 | 0.5388 | 0.00863 | -0.03 | 62.4334
3.5 | 0.5869 | 0.00832 | -0.0285 | 70.5409
4 | 0.6381 | 0.00818 | -0.0276 | 78.0073
4.5 | 0.6717 | 0.00859 | -0.0232 | 78.1956
5 | 0.6986 | 0.00913 | -0.0178 | 76.517
5.5 | 0.7315 | 0.00991 | -0.0141 | 73.8143
6.5 | 0.8037 | 0.01237 | -0.0095 | 64.9717
7 | 0.8425 | 0.01412 | -0.0085 | 59.6671
7.5 | 0.8924 | 0.01558 | -0.0093 | 57.2786
8 | 0.9403 | 0.01686 | -0.0097 | 55.7711
8.5 | 0.9876 | 0.01862 | -0.0104 | 53.0397
9 | 0.9905 | 0.01911 | -0.0015 | 51.8315
9.5 | 0.9997 | 0.01997 | 0.0058 | 50.0601
10 | 1.0168 | 0.02189 | 0.0108 | 46.4504
10.5 | 1.0439 | 0.0234 | 0.0141 | 44.6111
11 | 1.0625 | 0.02585 | 0.0179 | 41.1025
11.5 | 1.088 | 0.02773 | 0.0208 | 39.2355
12 | 1.1099 | 0.02978 | 0.0237 | 37.27
12.5 | 1.1183 | 0.03406 | 0.0276 | 32.8332
13 | 1.1306 | 0.03751 | 0.0307 | 30.1413
13.5 | 1.1367 | 0.04146 | 0.0335 | 27.4168
14 | 1.1422 | 0.04501 | 0.0354 | 25.3766
14.5 | 1.1383 | 0.05022 | 0.0368 | 22.6663
15 | 1.1191 | 0.05793 | 0.0371 | 19.3181
15.5 | 1.0884 | 0.06825 | 0.035 | 15.9473
16 | 1.058 | 0.08005 | 0.0303 | 13.2167
16.5 | 1.0171 | 0.09545 | 0.0221 | 10.6558
17 | 0.9865 | 0.11094 | 0.0127 | 8.8922

## 27. Re 500k Mach 0.10 (1)
BIGFOIL.COM POLAR EXPORT
NACA67-411 a=0.0
NACA67-411 a=0.0 |  |  |  | Cl Max: | 1.131 | at alpha= | 9 | deg
JavaFoil+Calcfoil stall+Eppler ext transition |  |  |  | L/D Max: | 96.995 | at alpha= | 4 | deg
Re: | 500000 |  |  | Cd Min: | 0.00595 | at alpha= | 1.5 | deg
Mach: | 0.1 |  |  | Cl=0 at alpha= | -1.95 | deg
|  |  |  | @ Cl=0.1, Cd= | 0.0081027
|  |  |  | @ Cl=0.4, Cd= | 0.0059737
|  |  |  | @ Cl=0.6, Cd= | 0.0064307
alpha (deg) | Cl | Cd | Cm | Cl/Cd
-16 | -0.359 | 0.20565 | -0.003 | -1.746
-15.5 | -0.381 | 0.18848 | -0.003 | -2.02
-15 | -0.403 | 0.17835 | -0.003 | -2.259
-14.5 | -0.425 | 0.15844 | -0.004 | -2.683
-14 | -0.447 | 0.1456 | -0.004 | -3.069
-13.5 | -0.468 | 0.13755 | -0.004 | -3.402
-13 | -0.488 | 0.12465 | -0.005 | -3.914
-12.5 | -0.506 | 0.1105 | -0.005 | -4.58
-12 | -0.522 | 0.10532 | -0.005 | -4.955
-11.5 | -0.535 | 0.09744 | -0.005 | -5.487
-11 | -0.544 | 0.08906 | -0.006 | -6.107
-10.5 | -0.544 | 0.08118 | -0.006 | -6.706
-10 | -0.54 | 0.07598 | -0.006 | -7.114
-9.5 | -0.532 | 0.07029 | -0.006 | -7.574
-9 | -0.52 | 0.06504 | -0.007 | -7.998
-8.5 | -0.504 | 0.06043 | -0.007 | -8.334
-8 | -0.483 | 0.05606 | -0.007 | -8.611
-7.5 | -0.458 | 0.05191 | -0.008 | -8.816
-7 | -0.429 | 0.04864 | -0.008 | -8.816
-6.5 | -0.396 | 0.04558 | -0.009 | -8.68
-6 | -0.358 | 0.04284 | -0.009 | -8.366
-5.5 | -0.319 | 0.04051 | -0.009 | -7.879
-5 | -0.278 | 0.0379 | -0.01 | -7.334
-4.5 | -0.235 | 0.036 | -0.011 | -6.536
-4 | -0.191 | 0.03386 | -0.012 | -5.651
-3.5 | -0.146 | 0.03189 | -0.014 | -4.582
-3 | -0.123 | 0.00882 | -0.028 | -13.963
-2.5 | -0.065 | 0.00859 | -0.028 | -7.528
-2 | -0.006 | 0.00841 | -0.029 | -0.664
-1.5 | 0.054 | 0.00821 | -0.03 | 6.577
-1 | 0.114 | 0.00807 | -0.031 | 14.111
-0.5 | 0.174 | 0.00834 | -0.032 | 20.847
0 | 0.231 | 0.00604 | -0.033 | 38.266
0.5 | 0.29 | 0.00608 | -0.034 | 47.591
1 | 0.348 | 0.00615 | -0.034 | 56.657
1.5 | 0.407 | 0.00595 | -0.035 | 68.442
2 | 0.466 | 0.00603 | -0.036 | 77.323
2.5 | 0.525 | 0.00613 | -0.037 | 85.663
3 | 0.584 | 0.0063 | -0.038 | 92.815
3.5 | 0.644 | 0.00679 | -0.039 | 94.738
4 | 0.701 | 0.00723 | -0.04 | 96.995
4.5 | 0.758 | 0.00788 | -0.041 | 96.149
5 | 0.812 | 0.00861 | -0.042 | 94.342
5.5 | 0.863 | 0.01359 | -0.043 | 63.521
6 | 0.914 | 0.0142 | -0.044 | 64.332
6.5 | 0.961 | 0.01489 | -0.044 | 64.496
7 | 1.004 | 0.01571 | -0.045 | 63.907
7.5 | 1.044 | 0.01651 | -0.046 | 63.188
8 | 1.078 | 0.01741 | -0.047 | 61.93
8.5 | 1.108 | 0.01834 | -0.048 | 60.433
9 | 1.131 | 0.01927 | -0.049 | 58.659
9.5 | 0.946 | 0.06001 | -0.027 | 15.759
10 | 0.943 | 0.06669 | -0.024 | 14.147
10.5 | 0.938 | 0.07131 | -0.022 | 13.152
11 | 0.926 | 0.07716 | -0.021 | 12.004
11.5 | 0.909 | 0.0816 | -0.02 | 11.14
12 | 0.886 | 0.0884 | -0.02 | 10.028
12.5 | 0.859 | 0.09576 | -0.02 | 8.971
13 | 0.827 | 0.10324 | -0.019 | 8.013
13.5 | 0.792 | 0.10909 | -0.018 | 7.263
14 | 0.755 | 0.117 | -0.018 | 6.455

## 28. Re 500k Mach 0.10 (2)
BIGFOIL.COM POLAR EXPORT
NACA67-411 a=0.0
NACA67-411 a=0.0 |  |  |  | Cl Max: | 1.1252 | at alpha= | 14 | deg
XFOIL ncrit=9 |  |  |  | L/D Max: | 78.0146 | at alpha= | 4 | deg
Re: | 500000 |  |  | Cd Min: | 0.21741 | at alpha= | 19 | deg
Mach: | 0.1 |  |  | Cl=0 at alpha= | -2.7344 | deg
|  |  |  | @ Cl=0.1, Cd= | 0.011528
|  |  |  | @ Cl=0.4, Cd= | 0.0095912
|  |  |  | @ Cl=0.6, Cd= | 0.0083126
alpha (deg) | Cl | Cd | Cm | Cl/Cd
-9 | -0.3474 | 0.06379 | -0.0929 | -5.446
-8.5 | -0.3588 | 0.05863 | -0.0891 | -6.1197
-8 | -0.3534 | 0.05425 | -0.0865 | -6.5143
-7.5 | -0.3446 | 0.04937 | -0.0831 | -6.9799
-7 | -0.3212 | 0.04489 | -0.0785 | -7.1553
-6.5 | -0.3239 | 0.03591 | -0.0719 | -9.0198
-6 | -0.293 | 0.03259 | -0.0697 | -8.9905
-5.5 | -0.2584 | 0.02961 | -0.0666 | -8.7268
-4.5 | -0.1805 | 0.01893 | -0.0583 | -9.5351
-4 | -0.1288 | 0.01726 | -0.0573 | -7.4623
-3.5 | -0.0728 | 0.01441 | -0.0572 | -5.052
-3 | -0.0255 | 0.01341 | -0.0557 | -1.9016
-2.5 | 0.0225 | 0.01283 | -0.0542 | 1.7537
-2 | 0.0681 | 0.01182 | -0.0519 | 5.7614
-1.5 | 0.1129 | 0.01141 | -0.0499 | 9.8948
-1 | 0.1422 | 0.00947 | -0.045 | 15.0158
-0.5 | 0.1575 | 0.00865 | -0.0353 | 18.2081
0 | 0.2099 | 0.00903 | -0.033 | 23.2447
0.5 | 0.2677 | 0.00969 | -0.0318 | 27.6264
1 | 0.3404 | 0.0099 | -0.0342 | 34.3838
1.5 | 0.3951 | 0.00962 | -0.0342 | 41.0707
2 | 0.4495 | 0.0093 | -0.034 | 48.3333
2.5 | 0.5017 | 0.00899 | -0.0333 | 55.8065
3 | 0.5435 | 0.00865 | -0.0305 | 62.8324
3.5 | 0.5892 | 0.00834 | -0.0284 | 70.6475
4 | 0.6405 | 0.00821 | -0.0274 | 78.0146
5 | 0.6999 | 0.00919 | -0.0172 | 76.1589
5.5 | 0.7318 | 0.00998 | -0.0132 | 73.3267
6 | 0.7628 | 0.01098 | -0.0095 | 69.4718
6.5 | 0.804 | 0.0125 | -0.0086 | 64.32
7 | 0.844 | 0.01427 | -0.0078 | 59.1451
7.5 | 0.8944 | 0.0157 | -0.0086 | 56.9682
8 | 0.9425 | 0.01702 | -0.0089 | 55.376
8.5 | 0.99 | 0.01879 | -0.0095 | 52.6876
9 | 0.9872 | 0.0193 | 0.0005 | 51.1503
9.5 | 0.9985 | 0.0203 | 0.0074 | 49.1872
10 | 1.0167 | 0.02225 | 0.0123 | 45.6944
10.5 | 1.0436 | 0.02383 | 0.0156 | 43.7935
11 | 1.0626 | 0.0263 | 0.0194 | 40.403
11.5 | 1.0865 | 0.02843 | 0.0226 | 38.2167
12 | 1.1068 | 0.03068 | 0.0256 | 36.0756
12.5 | 1.1139 | 0.03517 | 0.0296 | 31.6719
13 | 1.122 | 0.03918 | 0.0328 | 28.6371
13.5 | 1.1237 | 0.04361 | 0.0356 | 25.767
14 | 1.1252 | 0.04773 | 0.0372 | 23.5743
14.5 | 1.1157 | 0.05388 | 0.0381 | 20.7071
15 | 1.0949 | 0.06223 | 0.0372 | 17.5944
15.5 | 1.0655 | 0.07302 | 0.0337 | 14.5919
16 | 1.0328 | 0.0861 | 0.0275 | 11.9954
16.5 | 0.9923 | 0.10259 | 0.018 | 9.6725
17.5 | 0.7761 | 0.1918 | -0.0238 | 4.0464
18 | 0.7911 | 0.19714 | -0.0266 | 4.0129
18.5 | 0.7957 | 0.20788 | -0.0313 | 3.8277
19 | 0.8056 | 0.21741 | -0.0367 | 3.7054

## 29. Re 500k Mach 0.25 (1)
BIGFOIL.COM POLAR EXPORT
NACA67-411 a=0.0
NACA67-411 a=0.0 |  |  |  | Cl Max: | 1.12 | at alpha= | 9 | deg
JavaFoil+Calcfoil stall+Eppler ext transition |  |  |  | L/D Max: | 98.247 | at alpha= | 4 | deg
Re: | 500000 |  |  | Cd Min: | 0.00612 | at alpha= | 2 | deg
Mach: | 0.25 |  |  | Cl=0 at alpha= | -1.9508 | deg
|  |  |  | @ Cl=0.1, Cd= | 0.0081856
|  |  |  | @ Cl=0.4, Cd= | 0.006286
|  |  |  | @ Cl=0.6, Cd= | 0.13392
alpha (deg) | Cl | Cd | Cm | Cl/Cd
-14 | -0.069 | 0.13731 | -0.005 | -0.504
-13.5 | -0.143 | 0.13799 | -0.005 | -1.04
-13 | -0.22 | 0.18204 | -0.005 | -1.209
-12.5 | -0.28 | 0.15574 | -0.005 | -1.796
-12 | -0.332 | 0.14199 | -0.005 | -2.339
-11.5 | -0.379 | 0.12538 | -0.005 | -3.02
-11 | -0.419 | 0.10746 | -0.006 | -3.898
-10.5 | -0.445 | 0.09665 | -0.006 | -4.602
-10 | -0.463 | 0.08572 | -0.006 | -5.403
-9.5 | -0.474 | 0.07712 | -0.007 | -6.153
-9 | -0.479 | 0.0706 | -0.007 | -6.778
-8.5 | -0.475 | 0.06481 | -0.007 | -7.337
-8 | -0.465 | 0.05874 | -0.007 | -7.922
-7.5 | -0.449 | 0.05432 | -0.008 | -8.257
-7 | -0.426 | 0.05054 | -0.008 | -8.421
-6.5 | -0.396 | 0.04688 | -0.009 | -8.454
-6 | -0.361 | 0.04379 | -0.009 | -8.253
-5.5 | -0.323 | 0.0411 | -0.01 | -7.868
-5 | -0.283 | 0.03868 | -0.01 | -7.308
-4.5 | -0.24 | 0.03641 | -0.011 | -6.587
-4 | -0.195 | 0.03429 | -0.012 | -5.7
-3.5 | -0.15 | 0.03223 | -0.014 | -4.64
-3 | -0.126 | 0.00836 | -0.028 | -15.09
-2.5 | -0.066 | 0.00868 | -0.029 | -7.64
-2 | -0.006 | 0.00849 | -0.03 | -0.674
-1.5 | 0.055 | 0.00828 | -0.031 | 6.693
-1 | 0.117 | 0.00815 | -0.032 | 14.34
-0.5 | 0.179 | 0.00799 | -0.033 | 22.357
0 | 0.237 | 0.00806 | -0.034 | 29.423
0.5 | 0.297 | 0.00617 | -0.034 | 48.206
1 | 0.358 | 0.00623 | -0.035 | 57.364
1.5 | 0.418 | 0.00631 | -0.036 | 66.266
2 | 0.479 | 0.00612 | -0.037 | 78.139
2.5 | 0.539 | 0.00624 | -0.038 | 86.403
3 | 0.6 | 0.00646 | -0.039 | 92.867
3.5 | 0.661 | 0.00683 | -0.04 | 96.716
4 | 0.72 | 0.00732 | -0.041 | 98.247
4.5 | 0.777 | 0.00822 | -0.042 | 94.498
5 | 0.832 | 0.00919 | -0.043 | 90.552
5.5 | 0.884 | 0.01401 | -0.044 | 63.091
6 | 0.935 | 0.01471 | -0.045 | 63.544
6.5 | 0.981 | 0.01557 | -0.046 | 63.004
7 | 1.022 | 0.01639 | -0.047 | 62.385
7.5 | 1.059 | 0.01727 | -0.047 | 61.289
8 | 1.088 | 0.0183 | -0.048 | 59.476
8.5 | 1.111 | 0.01939 | -0.049 | 57.264
9 | 1.12 | 0.02039 | -0.05 | 54.928
9.5 | 0.92 | 0.06425 | -0.023 | 14.326
10 | 0.903 | 0.06899 | -0.02 | 13.095
10.5 | 0.877 | 0.07614 | -0.02 | 11.518
11 | 0.838 | 0.08112 | -0.018 | 10.335
11.5 | 0.789 | 0.091 | -0.018 | 8.675
12 | 0.73 | 0.09828 | -0.017 | 7.43
12.5 | 0.662 | 0.11351 | -0.018 | 5.836
13 | 0.587 | 0.12082 | -0.018 | 4.861
13.5 | 0.506 | 0.1239 | -0.02 | 4.086
14 | 0.42 | 0.13392 | -0.021 | 3.133

## 30. Re 500k Mach 0.25 (2)
BIGFOIL.COM POLAR EXPORT
NACA67-411 a=0.0
NACA67-411 a=0.0 |  |  |  | Cl Max: | 1.0741 | at alpha= | 12 | deg
XFOIL ncrit=9 |  |  |  | L/D Max: | 77.7024 | at alpha= | 4 | deg
Re: | 500000 |  |  | Cd Min: | 0.23137 | at alpha= | -20 | deg
Mach: | 0.25 |  |  | Cl=0 at alpha= | -2.7534 | deg
|  |  |  | @ Cl=0.1, Cd= | 0.011798
|  |  |  | @ Cl=0.4, Cd= | 0.0097507
|  |  |  | @ Cl=0.6, Cd= | 0.0084566
alpha (deg) | Cl | Cd | Cm | Cl/Cd
-20 | -0.5952 | 0.23137 | 0.007 | -2.5725
-19.5 | -0.5791 | 0.22506 | 0.0024 | -2.5731
-19 | -0.5612 | 0.21738 | -0.001 | -2.5817
-18.5 | -0.5434 | 0.21087 | -0.0045 | -2.5769
-18 | -0.5261 | 0.20461 | -0.0082 | -2.5712
-17.5 | -0.5091 | 0.19808 | -0.0119 | -2.5702
-17 | -0.492 | 0.19105 | -0.0159 | -2.5752
-16.5 | -0.4775 | 0.18448 | -0.0206 | -2.5884
-16 | -0.4658 | 0.17785 | -0.0252 | -2.6191
-15.5 | -0.4486 | 0.16957 | -0.0276 | -2.6455
-15 | -0.4324 | 0.16305 | -0.0302 | -2.6519
-14.5 | -0.4183 | 0.15648 | -0.0333 | -2.6732
-14 | -0.4057 | 0.14979 | -0.0363 | -2.7085
-13.5 | -0.3952 | 0.14282 | -0.0395 | -2.7671
-13 | -0.3957 | 0.13688 | -0.042 | -2.8909
-12.5 | -0.3909 | 0.12949 | -0.0467 | -3.0188
-12 | -0.3732 | 0.12039 | -0.05 | -3.0999
-11.5 | -0.353 | 0.11288 | -0.055 | -3.1272
-11 | -0.3322 | 0.10506 | -0.0617 | -3.162
-10.5 | -0.3171 | 0.09526 | -0.0736 | -3.3288
-10 | -0.3015 | 0.08558 | -0.0832 | -3.523
-9.5 | -0.3003 | 0.07441 | -0.0919 | -4.0357
-9 | -0.302 | 0.06709 | -0.0967 | -4.5014
-8.5 | -0.3106 | 0.06239 | -0.0951 | -4.9784
-8 | -0.3228 | 0.05756 | -0.0917 | -5.6081
-7.5 | -0.3183 | 0.05233 | -0.0883 | -6.0826
-7 | -0.3077 | 0.04725 | -0.0839 | -6.5122
-6.5 | -0.3123 | 0.03868 | -0.0779 | -8.0739
-6 | -0.2865 | 0.03493 | -0.0749 | -8.2021
-5.5 | -0.2553 | 0.03154 | -0.0712 | -8.0945
-5 | -0.2137 | 0.03028 | -0.0666 | -7.0575
-4.5 | -0.1849 | 0.02063 | -0.0612 | -8.9627
-4 | -0.1329 | 0.01811 | -0.0596 | -7.3385
-3.5 | -0.0751 | 0.01542 | -0.0592 | -4.8703
-3 | -0.0251 | 0.01386 | -0.058 | -1.811
-2.5 | 0.0258 | 0.01306 | -0.0565 | 1.9755
-2 | 0.07 | 0.01217 | -0.0537 | 5.7518
-1.5 | 0.1176 | 0.01158 | -0.0517 | 10.1554
-1 | 0.1646 | 0.01069 | -0.0494 | 15.3976
-0.5 | 0.1639 | 0.00868 | -0.0369 | 18.8825
0 | 0.2148 | 0.00924 | -0.0338 | 23.2468
0.5 | 0.272 | 0.00971 | -0.0321 | 28.0124
1 | 0.3441 | 0.01009 | -0.0339 | 34.1031
1.5 | 0.4067 | 0.00971 | -0.0349 | 41.8847
2 | 0.4619 | 0.0094 | -0.0346 | 49.1383
2.5 | 0.5165 | 0.00907 | -0.034 | 56.946
3 | 0.5641 | 0.00877 | -0.0319 | 64.3216
3.5 | 0.6019 | 0.00844 | -0.0277 | 71.3152
4 | 0.6527 | 0.0084 | -0.0261 | 77.7024
4.5 | 0.6826 | 0.00894 | -0.0205 | 76.3535
5 | 0.7063 | 0.00951 | -0.014 | 74.2692
5.5 | 0.7286 | 0.01024 | -0.0075 | 71.1523
6 | 0.7681 | 0.01151 | -0.0055 | 66.7333
6.5 | 0.8058 | 0.01317 | -0.0036 | 61.1845
7 | 0.8521 | 0.0151 | -0.0038 | 56.4305
7.5 | 0.9039 | 0.01646 | -0.0042 | 54.9149
8 | 0.9527 | 0.01805 | -0.0043 | 52.7812
8.5 | 0.9811 | 0.0198 | -0.0007 | 49.5505
9 | 0.9761 | 0.0206 | 0.0099 | 47.3835
9.5 | 0.9858 | 0.02286 | 0.0165 | 43.1234
10 | 1.0144 | 0.0245 | 0.0203 | 41.4041
10.5 | 1.0374 | 0.02669 | 0.0241 | 38.8685
11 | 1.0561 | 0.02976 | 0.0282 | 35.4872
11.5 | 1.0725 | 0.03298 | 0.032 | 32.5197
12 | 1.0741 | 0.03762 | 0.036 | 28.5513
12.5 | 1.0651 | 0.04363 | 0.0398 | 24.4121
13 | 1.0461 | 0.05081 | 0.042 | 20.5885
13.5 | 1.0174 | 0.05992 | 0.0417 | 16.9793
14 | 0.9836 | 0.07135 | 0.0378 | 13.7856
14.5 | 0.9461 | 0.08547 | 0.0304 | 11.0694
15 | 0.9027 | 0.10337 | 0.0194 | 8.7327
15.5 | 0.8649 | 0.12223 | 0.0082 | 7.076
16 | 0.7691 | 0.16347 | -0.0103 | 4.7048
16.5 | 0.7683 | 0.17524 | -0.0158 | 4.3843
17 | 0.7661 | 0.19046 | -0.0225 | 4.0224

## 31. Re 500k Mach 0.50 (1)
BIGFOIL.COM POLAR EXPORT
NACA67-411 a=0.0
NACA67-411 a=0.0 |  |  |  | Cl Max: | 1.167 | at alpha= | 20 | deg
JavaFoil+Calcfoil stall+Eppler ext transition |  |  |  | L/D Max: | 90.571 | at alpha= | 3.5 | deg
Re: | 500000 |  |  | Cd Min: | 0.00653 | at alpha= | 0.5 | deg
Mach: | 0.5 |  |  | Cl=0 at alpha= | -1.9559 | deg
|  |  |  | @ Cl=0.1, Cd= | 0.0093027
|  |  |  | @ Cl=0.4, Cd= | 0.0066132
|  |  |  | @ Cl=0.6, Cd= | 0.0071116
alpha (deg) | Cl | Cd | Cm | Cl/Cd
-20 | -0.971 | 0.22057 | -0.002 | -4.403
-19.5 | -0.945 | 0.21319 | -0.002 | -4.433
-19 | -0.919 | 0.21029 | -0.003 | -4.371
-18.5 | -0.893 | 0.20563 | -0.003 | -4.343
-18 | -0.867 | 0.20094 | -0.003 | -4.314
-17.5 | -0.839 | 0.19376 | -0.003 | -4.331
-17 | -0.812 | 0.18534 | -0.004 | -4.382
-16.5 | -0.786 | 0.18214 | -0.004 | -4.313
-16 | -0.759 | 0.17008 | -0.005 | -4.465
-15.5 | -0.733 | 0.16651 | -0.005 | -4.402
-15 | -0.706 | 0.16978 | -0.005 | -4.16
-14.5 | -0.68 | 0.16351 | -0.006 | -4.157
-14 | -0.652 | 0.15323 | -0.006 | -4.257
-13.5 | -0.625 | 0.14933 | -0.006 | -4.184
-13 | -0.598 | 0.14397 | -0.006 | -4.155
-12.5 | -0.571 | 0.14042 | -0.007 | -4.07
-12 | -0.545 | 0.13868 | -0.007 | -3.928
-11.5 | -0.518 | 0.12475 | -0.008 | -4.152
-11 | -0.491 | 0.13061 | -0.008 | -3.759
-10.5 | -0.464 | 0.12376 | -0.008 | -3.747
-10 | -0.436 | 0.10782 | -0.008 | -4.046
-9.5 | -0.409 | 0.10496 | -0.009 | -3.9
-9 | -0.382 | 0.10099 | -0.009 | -3.786
-8.5 | -0.355 | 0.09834 | -0.009 | -3.613
-8 | -0.328 | 0.09584 | -0.01 | -3.425
-7.5 | -0.301 | 0.09379 | -0.009 | -3.206
-7 | -0.274 | 0.09091 | -0.009 | -3.01
-6.5 | -0.247 | 0.08129 | -0.01 | -3.034
-6 | -0.22 | 0.07994 | -0.01 | -2.747
-5.5 | -0.254 | 0.05424 | -0.011 | -4.692
-5 | -0.276 | 0.04327 | -0.011 | -6.38
-4.5 | -0.249 | 0.03912 | -0.011 | -6.362
-4 | -0.209 | 0.03624 | -0.012 | -5.762
-3.5 | -0.162 | 0.03395 | -0.013 | -4.779
-3 | -0.112 | 0.03195 | -0.015 | -3.51
-2.5 | -0.06 | 0.03003 | -0.017 | -1.983
-2 | -0.006 | 0.0097 | -0.033 | -0.655
-1.5 | 0.062 | 0.00942 | -0.034 | 6.543
-1 | 0.13 | 0.00921 | -0.035 | 14.141
-0.5 | 0.199 | 0.00903 | -0.036 | 22.047
0 | 0.264 | 0.00914 | -0.037 | 28.903
0.5 | 0.331 | 0.00653 | -0.038 | 50.604
1 | 0.398 | 0.00661 | -0.039 | 60.187
1.5 | 0.466 | 0.00672 | -0.04 | 69.321
2 | 0.533 | 0.00683 | -0.041 | 77.996
2.5 | 0.602 | 0.00712 | -0.043 | 84.55
3 | 0.669 | 0.00754 | -0.044 | 88.774
3.5 | 0.735 | 0.00811 | -0.045 | 90.571
4 | 0.799 | 0.00898 | -0.046 | 88.919
4.5 | 0.86 | 0.00987 | -0.047 | 87.152
5 | 0.916 | 0.01516 | -0.048 | 60.44
5.5 | 0.97 | 0.01612 | -0.049 | 60.176
6 | 1.016 | 0.01731 | -0.05 | 58.671
6.5 | 1.044 | 0.0186 | -0.051 | 56.161
7 | 1.046 | 0.01992 | -0.052 | 52.53
7.5 | 0.812 | 0.05408 | -0.021 | 15.021
8 | 0.535 | 0.06289 | -0.019 | 8.507
8.5 | 0.562 | 0.0966 | -0.02 | 5.813
9 | 0.588 | 0.09536 | -0.021 | 6.167
9.5 | 0.614 | 0.09879 | -0.021 | 6.219
10 | 0.641 | 0.10694 | -0.025 | 5.998
10.5 | 0.668 | 0.11028 | -0.025 | 6.055
11 | 0.695 | 0.11841 | -0.027 | 5.866
11.5 | 0.721 | 0.12683 | -0.029 | 5.687
12 | 0.747 | 0.13044 | -0.029 | 5.73
12.5 | 0.773 | 0.13456 | -0.03 | 5.748
13 | 0.801 | 0.14054 | -0.033 | 5.702
13.5 | 0.827 | 0.1511 | -0.033 | 5.474
14 | 0.853 | 0.15287 | -0.033 | 5.58
14.5 | 0.879 | 0.15742 | -0.034 | 5.583
15 | 0.907 | 0.16542 | -0.037 | 5.482
15.5 | 0.933 | 0.17762 | -0.037 | 5.25
16 | 0.958 | 0.18357 | -0.038 | 5.219
16.5 | 0.984 | 0.18613 | -0.039 | 5.287
17 | 1.012 | 0.19684 | -0.041 | 5.142
17.5 | 1.038 | 0.19649 | -0.042 | 5.281
18 | 1.063 | 0.20572 | -0.042 | 5.168
18.5 | 1.089 | 0.21697 | -0.043 | 5.017
19 | 1.117 | 0.22009 | -0.045 | 5.075
19.5 | 1.142 | 0.23026 | -0.046 | 4.959
20 | 1.167 | 0.23245 | -0.047 | 5.02

## 32. Re 500k Mach 0.50 (2)
BIGFOIL.COM POLAR EXPORT
NACA67-411 a=0.0
NACA67-411 a=0.0 |  |  |  | Cl Max: | 0.9631 | at alpha= | 9.5 | deg
XFOIL ncrit=9 |  |  |  | L/D Max: | 72.7418 | at alpha= | 4 | deg
Re: | 500000 |  |  | Cd Min: | 0.2492 | at alpha= | -20 | deg
Mach: | 0.5 |  |  | Cl=0 at alpha= | -2.7469 | deg
|  |  |  | @ Cl=0.1, Cd= | 0.013503
|  |  |  | @ Cl=0.4, Cd= | 0.010788
|  |  |  | @ Cl=0.6, Cd= | 0.009351
alpha (deg) | Cl | Cd | Cm | Cl/Cd
-20 | -0.6346 | 0.2492 | 0.0089 | -2.5465
-19.5 | -0.6123 | 0.24077 | 0.0048 | -2.5431
-19 | -0.5905 | 0.23332 | 0.0001 | -2.5309
-18.5 | -0.5686 | 0.22582 | -0.0046 | -2.5179
-18 | -0.5467 | 0.21821 | -0.0094 | -2.5054
-17.5 | -0.5248 | 0.21036 | -0.0142 | -2.4948
-17 | -0.505 | 0.20305 | -0.0199 | -2.4871
-16 | -0.4632 | 0.18701 | -0.0279 | -2.4769
-15.5 | -0.4429 | 0.17982 | -0.0318 | -2.463
-15 | -0.4237 | 0.17255 | -0.0358 | -2.4555
-14.5 | -0.4068 | 0.16556 | -0.0392 | -2.4571
-14 | -0.4003 | 0.15988 | -0.0409 | -2.5038
-13.5 | -0.3799 | 0.15167 | -0.0494 | -2.5048
-13 | -0.3587 | 0.14305 | -0.0567 | -2.5075
-12.5 | -0.3281 | 0.13381 | -0.0597 | -2.452
-12 | -0.3042 | 0.12589 | -0.0657 | -2.4164
-11.5 | -0.2845 | 0.1179 | -0.0733 | -2.4131
-11 | -0.2691 | 0.10943 | -0.0826 | -2.4591
-10.5 | -0.2471 | 0.10045 | -0.0857 | -2.4599
-10 | -0.2297 | 0.09362 | -0.0891 | -2.4535
-9.5 | -0.2141 | 0.08651 | -0.0939 | -2.4749
-9 | -0.2078 | 0.07952 | -0.1008 | -2.6132
-8.5 | -0.2074 | 0.07161 | -0.1084 | -2.8962
-7.5 | -0.2322 | 0.05722 | -0.1099 | -4.058
-7 | -0.2445 | 0.0524 | -0.1053 | -4.666
-6.5 | -0.2455 | 0.04767 | -0.1011 | -5.15
-6 | -0.2385 | 0.04308 | -0.0964 | -5.5362
-5.5 | -0.216 | 0.03999 | -0.0901 | -5.4014
-5 | -0.1979 | 0.03552 | -0.0837 | -5.5715
-4.5 | -0.18 | 0.02892 | -0.0772 | -6.2241
-4 | -0.147 | 0.02323 | -0.0709 | -6.328
-3.5 | -0.094 | 0.0196 | -0.0676 | -4.7959
-3 | -0.0322 | 0.01644 | -0.0663 | -1.9586
-2.5 | 0.0314 | 0.01475 | -0.0654 | 2.1288
-2 | 0.0944 | 0.01362 | -0.0641 | 6.931
-1.5 | 0.137 | 0.01273 | -0.0595 | 10.762
-1 | 0.1968 | 0.01186 | -0.0578 | 16.5936
-0.5 | 0.2142 | 0.01008 | -0.049 | 21.25
0 | 0.2303 | 0.00952 | -0.0367 | 24.1912
0.5 | 0.3044 | 0.01007 | -0.0359 | 30.2284
1 | 0.4082 | 0.01085 | -0.0418 | 37.6221
1.5 | 0.4725 | 0.01051 | -0.0414 | 44.9572
2 | 0.5024 | 0.00993 | -0.034 | 50.5942
2.5 | 0.5616 | 0.00956 | -0.0324 | 58.7448
3 | 0.6204 | 0.00924 | -0.0305 | 67.1429
3.5 | 0.6633 | 0.00914 | -0.0252 | 72.5711
4 | 0.6845 | 0.00941 | -0.0159 | 72.7418
4.5 | 0.6827 | 0.00993 | -0.0024 | 68.7513
5 | 0.7154 | 0.01093 | 0.0033 | 65.4529
5.5 | 0.747 | 0.01223 | 0.0086 | 61.0793
6 | 0.7908 | 0.01423 | 0.0105 | 55.5727
7 | 0.8813 | 0.01877 | 0.014 | 46.9526
7.5 | 0.9244 | 0.02135 | 0.0161 | 43.2974
8 | 0.9571 | 0.02385 | 0.0203 | 40.13
8.5 | 0.9456 | 0.02598 | 0.032 | 36.3972
9 | 0.9601 | 0.02896 | 0.0391 | 33.1526
9.5 | 0.9631 | 0.03363 | 0.0452 | 28.6381
10 | 0.9599 | 0.03953 | 0.05 | 24.2828
10.5 | 0.9377 | 0.04741 | 0.0524 | 19.7785
11 | 0.9077 | 0.05716 | 0.0511 | 15.88
11.5 | 0.8743 | 0.06911 | 0.0457 | 12.6508
12 | 0.8407 | 0.08314 | 0.0371 | 10.1119
12.5 | 0.806 | 0.09934 | 0.0269 | 8.1135
13 | 0.7756 | 0.11612 | 0.0177 | 6.6793
13.5 | 0.759 | 0.13053 | 0.0101 | 5.8148
14 | 0.7521 | 0.14349 | 0.0034 | 5.2415
14.5 | 0.7583 | 0.15278 | -0.0017 | 4.9633

## 33. Re 750k Mach 0.00 (1)
BIGFOIL.COM POLAR EXPORT
NACA67-411 a=0.0
NACA67-411 a=0.0 |  |  |  | Cl Max: | 1.148 | at alpha= | 10 | deg
JavaFoil+Calcfoil stall+Eppler ext transition |  |  |  | L/D Max: | 104.675 | at alpha= | 3.5 | deg
Re: | 750000 |  |  | Cd Min: | 0.00492 | at alpha= | 0 | deg
Mach: | 0 |  |  | Cl=0 at alpha= | -1.95 | deg
|  |  |  | @ Cl=0.1, Cd= | 0.0076919
|  |  |  | @ Cl=0.4, Cd= | 0.0050864
|  |  |  | @ Cl=0.6, Cd= | 0.0058509
alpha (deg) | Cl | Cd | Cm | Cl/Cd
-16 | -0.404 | 0.17818 | -0.003 | -2.27
-15.5 | -0.424 | 0.15985 | -0.003 | -2.652
-15 | -0.443 | 0.15104 | -0.004 | -2.935
-14.5 | -0.463 | 0.13962 | -0.004 | -3.314
-14 | -0.482 | 0.12812 | -0.004 | -3.759
-13.5 | -0.499 | 0.11917 | -0.004 | -4.191
-13 | -0.516 | 0.11322 | -0.005 | -4.557
-12.5 | -0.531 | 0.10228 | -0.005 | -5.188
-12 | -0.543 | 0.09603 | -0.005 | -5.653
-11.5 | -0.552 | 0.08989 | -0.006 | -6.143
-11 | -0.558 | 0.08128 | -0.006 | -6.864
-10.5 | -0.556 | 0.07757 | -0.006 | -7.163
-10 | -0.549 | 0.07146 | -0.006 | -7.687
-9.5 | -0.539 | 0.06611 | -0.006 | -8.155
-9 | -0.525 | 0.06159 | -0.007 | -8.523
-8.5 | -0.507 | 0.05748 | -0.007 | -8.817
-8 | -0.485 | 0.05339 | -0.008 | -9.076
-7.5 | -0.459 | 0.05003 | -0.008 | -9.166
-7 | -0.429 | 0.04704 | -0.008 | -9.115
-6.5 | -0.395 | 0.04389 | -0.009 | -9.006
-6 | -0.358 | 0.04156 | -0.009 | -8.609
-5.5 | -0.318 | 0.039 | -0.01 | -8.167
-5 | -0.278 | 0.03661 | -0.011 | -7.583
-4.5 | -0.235 | 0.03448 | -0.012 | -6.811
-4 | -0.236 | 0.00812 | -0.026 | -29.083
-3.5 | -0.18 | 0.00774 | -0.027 | -23.245
-3 | -0.123 | 0.00799 | -0.028 | -15.345
-2.5 | -0.064 | 0.00777 | -0.029 | -8.29
-2 | -0.006 | 0.00797 | -0.029 | -0.697
-1.5 | 0.054 | 0.00784 | -0.03 | 6.855
-1 | 0.113 | 0.00765 | -0.031 | 14.82
-0.5 | 0.173 | 0.00751 | -0.032 | 23.038
0 | 0.232 | 0.00492 | -0.033 | 47.072
0.5 | 0.29 | 0.00495 | -0.034 | 58.634
1 | 0.349 | 0.005 | -0.035 | 69.846
1.5 | 0.408 | 0.0051 | -0.036 | 80.052
2 | 0.467 | 0.00518 | -0.036 | 90.175
2.5 | 0.526 | 0.00541 | -0.037 | 97.371
3 | 0.585 | 0.00575 | -0.038 | 101.664
3.5 | 0.643 | 0.00614 | -0.039 | 104.675
4 | 0.7 | 0.00672 | -0.04 | 104.077
4.5 | 0.755 | 0.00727 | -0.041 | 103.85
5 | 0.81 | 0.00805 | -0.042 | 100.513
5.5 | 0.86 | 0.0124 | -0.043 | 69.374
6 | 0.911 | 0.01296 | -0.043 | 70.277
6.5 | 0.958 | 0.01363 | -0.044 | 70.306
7 | 1.002 | 0.01438 | -0.045 | 69.685
7.5 | 1.042 | 0.0151 | -0.046 | 68.996
8 | 1.078 | 0.01591 | -0.047 | 67.742
8.5 | 1.109 | 0.01675 | -0.048 | 66.17
9 | 1.132 | 0.01764 | -0.049 | 64.191
9.5 | 1.145 | 0.01862 | -0.049 | 61.479
10 | 1.148 | 0.01983 | -0.05 | 57.882
10.5 | 1.137 | 0.02152 | -0.051 | 52.848
11 | 0.941 | 0.07273 | -0.026 | 12.936
11.5 | 0.926 | 0.07829 | -0.025 | 11.822
12 | 0.906 | 0.08497 | -0.023 | 10.658
12.5 | 0.882 | 0.09091 | -0.022 | 9.7
13 | 0.855 | 0.09761 | -0.022 | 8.757
13.5 | 0.825 | 0.10444 | -0.022 | 7.897
14 | 0.792 | 0.10947 | -0.021 | 7.235
14.5 | 0.758 | 0.11729 | -0.021 | 6.46
15 | 0.723 | 0.12467 | -0.02 | 5.796

## 34. Re 750k Mach 0.00 (2)
BIGFOIL.COM POLAR EXPORT
NACA67-411 a=0.0
NACA67-411 a=0.0 |  |  |  | Cl Max: | 1.2068 | at alpha= | 14.5 | deg
XFOIL ncrit=9 |  |  |  | L/D Max: | 91.7005 | at alpha= | 3.5 | deg
Re: | 750000 |  |  | Cd Min: | 0.22481 | at alpha= | 19.5 | deg
Mach: | 0 |  |  | Cl=0 at alpha= | -2.5922 | deg
|  |  |  | @ Cl=0.1, Cd= | 0.0092366
|  |  |  | @ Cl=0.4, Cd= | 0.006718
|  |  |  | @ Cl=0.6, Cd= | 0.0065996
alpha (deg) | Cl | Cd | Cm | Cl/Cd
-19.5 | -0.571 | 0.21953 | 0.0031 | -2.601
-19 | -0.5546 | 0.21373 | -0.0005 | -2.5949
-18.5 | -0.5383 | 0.20763 | -0.0042 | -2.5926
-18 | -0.5222 | 0.20134 | -0.0079 | -2.5936
-17.5 | -0.5065 | 0.19463 | -0.0115 | -2.6024
-17 | -0.4928 | 0.18712 | -0.0161 | -2.6336
-16.5 | -0.4801 | 0.18026 | -0.0201 | -2.6634
-15.5 | -0.4508 | 0.16645 | -0.0256 | -2.7083
-15 | -0.4373 | 0.15992 | -0.0288 | -2.7345
-14.5 | -0.4244 | 0.15349 | -0.0318 | -2.765
-14 | -0.4131 | 0.14654 | -0.0349 | -2.819
-13.5 | -0.407 | 0.13851 | -0.0395 | -2.9384
-12.5 | -0.3864 | 0.12177 | -0.0493 | -3.1732
-12 | -0.3687 | 0.1138 | -0.0533 | -3.2399
-11.5 | -0.3502 | 0.10578 | -0.0597 | -3.3106
-11 | -0.3328 | 0.09636 | -0.0697 | -3.4537
-10.5 | -0.3256 | 0.08752 | -0.076 | -3.7203
-10 | -0.3317 | 0.07871 | -0.0811 | -4.2142
-9.5 | -0.3519 | 0.07021 | -0.0853 | -5.0121
-9 | -0.3995 | 0.0617 | -0.0814 | -6.4749
-8.5 | -0.4013 | 0.05752 | -0.0785 | -6.9767
-8 | -0.3939 | 0.05254 | -0.0762 | -7.4971
-7.5 | -0.3821 | 0.04713 | -0.073 | -8.1074
-7 | -0.3563 | 0.04071 | -0.0686 | -8.7521
-6.5 | -0.3534 | 0.03199 | -0.0632 | -11.0472
-6 | -0.3183 | 0.02927 | -0.061 | -10.8746
-5.5 | -0.2886 | 0.02126 | -0.0546 | -13.5748
-5 | -0.2433 | 0.01673 | -0.0528 | -14.5427
-4.5 | -0.1912 | 0.0148 | -0.0522 | -12.9189
-4 | -0.1388 | 0.01223 | -0.0518 | -11.3491
-3.5 | -0.0882 | 0.01144 | -0.0511 | -7.7098
-3 | -0.0385 | 0.01076 | -0.0501 | -3.5781
-2.5 | 0.0087 | 0.00993 | -0.0485 | 0.87613
-2 | 0.0601 | 0.00963 | -0.0478 | 6.2409
-1.5 | 0.1098 | 0.00914 | -0.0467 | 12.0131
-1 | 0.1586 | 0.00852 | -0.0455 | 18.615
-0.5 | 0.1681 | 0.00618 | -0.0365 | 27.2006
0 | 0.2206 | 0.00636 | -0.0351 | 34.6855
0.5 | 0.2717 | 0.00658 | -0.0336 | 41.2918
1 | 0.3242 | 0.00679 | -0.0322 | 47.7467
1.5 | 0.377 | 0.00679 | -0.0316 | 55.5228
2 | 0.4313 | 0.00662 | -0.0316 | 65.1511
2.5 | 0.4855 | 0.00649 | -0.0315 | 74.8074
3 | 0.538 | 0.00639 | -0.031 | 84.1941
3.5 | 0.5878 | 0.00641 | -0.0299 | 91.7005
4 | 0.6232 | 0.00696 | -0.026 | 89.5402
4.5 | 0.6562 | 0.00754 | -0.0218 | 87.0292
5 | 0.6873 | 0.00819 | -0.0173 | 83.9194
5.5 | 0.7148 | 0.0089 | -0.0123 | 80.3146
6 | 0.7359 | 0.00969 | -0.006 | 75.9443
6.5 | 0.7607 | 0.01071 | -0.0008 | 71.0271
7 | 0.7949 | 0.01204 | 0.0018 | 66.0216
7.5 | 0.8409 | 0.01317 | 0.0021 | 63.8497
8 | 0.8986 | 0.01421 | 0 | 63.2372
8.5 | 0.9534 | 0.01537 | -0.0017 | 62.0299
9 | 1.0031 | 0.01682 | -0.0027 | 59.6373
9.5 | 1.0452 | 0.01759 | -0.0019 | 59.4201
10 | 1.0487 | 0.0192 | 0.0061 | 54.6198
10.5 | 1.0823 | 0.02007 | 0.0086 | 53.9263
11 | 1.1096 | 0.02149 | 0.0117 | 51.6333
11.5 | 1.1267 | 0.02374 | 0.0159 | 47.46
12 | 1.1558 | 0.02513 | 0.0182 | 45.9928
12.5 | 1.1693 | 0.02779 | 0.0221 | 42.0763
13 | 1.1737 | 0.03141 | 0.0264 | 37.3671
13.5 | 1.1899 | 0.03406 | 0.029 | 34.9354
14 | 1.2031 | 0.03703 | 0.0312 | 32.4899
14.5 | 1.2068 | 0.04112 | 0.0334 | 29.3482
15 | 1.2039 | 0.04623 | 0.0349 | 26.0415
15.5 | 1.1898 | 0.05324 | 0.0353 | 22.3479
16 | 1.164 | 0.06272 | 0.0338 | 18.5587
16.5 | 1.1222 | 0.076 | 0.0292 | 14.7658
17 | 1.0975 | 0.08818 | 0.0231 | 12.4461
17.5 | 1.0623 | 0.10357 | 0.0146 | 10.2568
18 | 1.0198 | 0.1219 | 0.0041 | 8.3659
18.5 | 0.7948 | 0.20483 | -0.0316 | 3.8803
19 | 0.8024 | 0.21652 | -0.0376 | 3.7059
19.5 | 0.8138 | 0.22481 | -0.0421 | 3.6199

## 35. Re 750k Mach 0.10 (1)
BIGFOIL.COM POLAR EXPORT
NACA67-411 a=0.0
NACA67-411 a=0.0 |  |  |  | Cl Max: | 1.143 | at alpha= | 9.5 | deg
JavaFoil+Calcfoil stall+Eppler ext transition |  |  |  | L/D Max: | 104.57 | at alpha= | 3.5 | deg
Re: | 750000 |  |  | Cd Min: | 0.00477 | at alpha= | 0 | deg
Mach: | 0.1 |  |  | Cl=0 at alpha= | -1.95 | deg
|  |  |  | @ Cl=0.1, Cd= | 0.0076867
|  |  |  | @ Cl=0.4, Cd= | 0.0050898
|  |  |  | @ Cl=0.6, Cd= | 0.0058628
alpha (deg) | Cl | Cd | Cm | Cl/Cd
-15.5 | -0.381 | 0.17637 | -0.003 | -2.161
-15 | -0.403 | 0.15602 | -0.004 | -2.583
-14.5 | -0.425 | 0.14702 | -0.004 | -2.893
-14 | -0.447 | 0.13754 | -0.004 | -3.25
-13.5 | -0.468 | 0.12584 | -0.004 | -3.72
-13 | -0.488 | 0.11628 | -0.005 | -4.197
-12.5 | -0.506 | 0.10537 | -0.005 | -4.805
-12 | -0.522 | 0.09818 | -0.005 | -5.317
-11.5 | -0.535 | 0.09195 | -0.006 | -5.816
-11 | -0.544 | 0.08489 | -0.006 | -6.409
-10.5 | -0.545 | 0.07772 | -0.006 | -7.006
-10 | -0.541 | 0.07212 | -0.006 | -7.496
-9.5 | -0.532 | 0.06667 | -0.006 | -7.987
-9 | -0.52 | 0.06243 | -0.007 | -8.334
-8.5 | -0.504 | 0.05806 | -0.007 | -8.675
-8 | -0.483 | 0.05381 | -0.008 | -8.973
-7.5 | -0.458 | 0.05035 | -0.008 | -9.092
-7 | -0.429 | 0.04719 | -0.008 | -9.087
-6.5 | -0.396 | 0.04407 | -0.009 | -8.979
-6 | -0.359 | 0.04161 | -0.009 | -8.618
-5.5 | -0.319 | 0.03919 | -0.01 | -8.149
-5 | -0.279 | 0.0367 | -0.011 | -7.588
-4.5 | -0.236 | 0.03443 | -0.012 | -6.85
-4 | -0.237 | 0.00813 | -0.026 | -29.18
-3.5 | -0.181 | 0.00778 | -0.027 | -23.239
-3 | -0.123 | 0.00799 | -0.028 | -15.416
-2.5 | -0.065 | 0.0078 | -0.029 | -8.295
-2 | -0.006 | 0.00757 | -0.03 | -0.737
-1.5 | 0.054 | 0.00784 | -0.03 | 6.893
-1 | 0.114 | 0.00764 | -0.031 | 14.917
-0.5 | 0.174 | 0.00758 | -0.032 | 22.951
0 | 0.233 | 0.00477 | -0.033 | 48.798
0.5 | 0.292 | 0.00499 | -0.034 | 58.502
1 | 0.351 | 0.00504 | -0.035 | 69.661
1.5 | 0.41 | 0.0051 | -0.036 | 80.369
2 | 0.469 | 0.00518 | -0.037 | 90.537
2.5 | 0.529 | 0.00542 | -0.038 | 97.507
3 | 0.588 | 0.00578 | -0.039 | 101.755
3.5 | 0.646 | 0.00618 | -0.039 | 104.57
4 | 0.703 | 0.00675 | -0.04 | 104.073
4.5 | 0.759 | 0.00733 | -0.041 | 103.515
5 | 0.813 | 0.00812 | -0.042 | 100.15
5.5 | 0.864 | 0.01248 | -0.043 | 69.219
6 | 0.915 | 0.01305 | -0.044 | 70.112
6.5 | 0.962 | 0.01371 | -0.045 | 70.147
7 | 1.005 | 0.01447 | -0.045 | 69.464
7.5 | 1.045 | 0.01522 | -0.046 | 68.669
8 | 1.08 | 0.01605 | -0.047 | 67.306
8.5 | 1.11 | 0.01691 | -0.048 | 65.64
9 | 1.132 | 0.01782 | -0.049 | 63.54
9.5 | 1.143 | 0.01882 | -0.05 | 60.712
10 | 1.142 | 0.0202 | -0.05 | 56.525
10.5 | 0.945 | 0.06716 | -0.028 | 14.074
11 | 0.929 | 0.07352 | -0.025 | 12.64
11.5 | 0.911 | 0.07978 | -0.023 | 11.417
12 | 0.888 | 0.08471 | -0.023 | 10.481
12.5 | 0.86 | 0.09256 | -0.022 | 9.288
13 | 0.828 | 0.09951 | -0.021 | 8.32
13.5 | 0.793 | 0.10479 | -0.021 | 7.565
14 | 0.756 | 0.11195 | -0.021 | 6.75
14.5 | 0.717 | 0.12125 | -0.021 | 5.915

## 36. Re 750k Mach 0.10 (2)
BIGFOIL.COM POLAR EXPORT
NACA67-411 a=0.0
NACA67-411 a=0.0 |  |  |  | Cl Max: | 1.1914 | at alpha= | 14 | deg
XFOIL ncrit=9 |  |  |  | L/D Max: | 91.6925 | at alpha= | 3.5 | deg
Re: | 750000 |  |  | Cd Min: | 0.22016 | at alpha= | -19.5 | deg
Mach: | 0.1 |  |  | Cl=0 at alpha= | -2.6 | deg
|  |  |  | @ Cl=0.1, Cd= | 0.0092682
|  |  |  | @ Cl=0.4, Cd= | 0.0067392
|  |  |  | @ Cl=0.6, Cd= | 0.0065956
alpha (deg) | Cl | Cd | Cm | Cl/Cd
-19.5 | -0.572 | 0.22016 | 0.0032 | -2.5981
-19 | -0.5555 | 0.2143 | -0.0005 | -2.5922
-18.5 | -0.539 | 0.20816 | -0.0042 | -2.5894
-18 | -0.5227 | 0.20184 | -0.0079 | -2.5897
-17.5 | -0.5068 | 0.19508 | -0.0116 | -2.5979
-17 | -0.4929 | 0.18758 | -0.0162 | -2.6277
-16.5 | -0.48 | 0.18071 | -0.0202 | -2.6562
-16 | -0.4673 | 0.17287 | -0.0237 | -2.7032
-15.5 | -0.4501 | 0.16691 | -0.0258 | -2.6967
-15 | -0.4364 | 0.16034 | -0.0289 | -2.7217
-14.5 | -0.4233 | 0.15389 | -0.032 | -2.7507
-14 | -0.4118 | 0.14691 | -0.0351 | -2.8031
-13.5 | -0.4057 | 0.13892 | -0.0397 | -2.9204
-12.5 | -0.3882 | 0.12089 | -0.0498 | -3.2112
-11.5 | -0.3461 | 0.1062 | -0.0603 | -3.2589
-11 | -0.3291 | 0.09678 | -0.0703 | -3.4005
-10.5 | -0.322 | 0.08808 | -0.0762 | -3.6558
-10 | -0.3269 | 0.07947 | -0.0809 | -4.1135
-9.5 | -0.3576 | 0.06926 | -0.0857 | -5.1632
-9 | -0.3916 | 0.06226 | -0.0827 | -6.2898
-8.5 | -0.3935 | 0.05849 | -0.0796 | -6.7276
-8 | -0.3885 | 0.05335 | -0.0773 | -7.2821
-7.5 | -0.3784 | 0.0478 | -0.0741 | -7.9163
-7 | -0.3535 | 0.04133 | -0.0698 | -8.5531
-6.5 | -0.3517 | 0.03259 | -0.0643 | -10.7917
-6 | -0.3173 | 0.02979 | -0.0619 | -10.6512
-5.5 | -0.2892 | 0.02148 | -0.0554 | -13.4637
-5 | -0.2441 | 0.01706 | -0.0535 | -14.3083
-4.5 | -0.192 | 0.01497 | -0.0527 | -12.8257
-4 | -0.139 | 0.01235 | -0.0523 | -11.2551
-3.5 | -0.0879 | 0.01151 | -0.0516 | -7.6368
-3 | -0.038 | 0.01081 | -0.0506 | -3.5153
-2.5 | 0.0095 | 0.00997 | -0.0489 | 0.95286
-2 | 0.0609 | 0.00966 | -0.0482 | 6.3043
-1.5 | 0.1108 | 0.00916 | -0.0471 | 12.0961
-1 | 0.1605 | 0.0086 | -0.0459 | 18.6628
-0.5 | 0.1692 | 0.00619 | -0.0367 | 27.3344
0 | 0.222 | 0.00638 | -0.0353 | 34.7962
0.5 | 0.2733 | 0.00659 | -0.0338 | 41.4719
1 | 0.3258 | 0.0068 | -0.0324 | 47.9118
1.5 | 0.3793 | 0.0068 | -0.0318 | 55.7794
2 | 0.4338 | 0.00664 | -0.0317 | 65.3313
2.5 | 0.4883 | 0.0065 | -0.0316 | 75.1231
3 | 0.5409 | 0.0064 | -0.0311 | 84.5156
3.5 | 0.5905 | 0.00644 | -0.0299 | 91.6925
4 | 0.6253 | 0.00701 | -0.0258 | 89.2011
4.5 | 0.658 | 0.00759 | -0.0214 | 86.693
5 | 0.6889 | 0.00824 | -0.0168 | 83.6044
5.5 | 0.7153 | 0.00895 | -0.0115 | 79.9218
6 | 0.7362 | 0.00975 | -0.0051 | 75.5077
6.5 | 0.7611 | 0.01082 | 0.0001 | 70.342
7 | 0.7964 | 0.01216 | 0.0025 | 65.4934
7.5 | 0.8434 | 0.01328 | 0.0028 | 63.509
8 | 0.9013 | 0.01435 | 0.0006 | 62.8084
8.5 | 0.9561 | 0.01553 | -0.0009 | 61.5647
9 | 1.0062 | 0.01699 | -0.0019 | 59.2231
9.5 | 1.0418 | 0.01778 | 0.0004 | 58.5939
10 | 1.0499 | 0.01944 | 0.0075 | 54.0072
10.5 | 1.0823 | 0.02044 | 0.0102 | 52.9501
11 | 1.1043 | 0.02228 | 0.014 | 49.5646
11.5 | 1.1255 | 0.02432 | 0.0178 | 46.2788
12 | 1.154 | 0.0258 | 0.0202 | 44.7287
12.5 | 1.1576 | 0.02938 | 0.025 | 39.401
13 | 1.1688 | 0.03253 | 0.0285 | 35.9299
13.5 | 1.1814 | 0.03561 | 0.0312 | 33.1761
14 | 1.1914 | 0.039 | 0.0335 | 30.5487
14.5 | 1.1914 | 0.0437 | 0.0354 | 27.2632
15 | 1.1831 | 0.04973 | 0.0364 | 23.7905
15.5 | 1.1633 | 0.05795 | 0.0357 | 20.0742
16 | 1.1366 | 0.06831 | 0.0329 | 16.6389
16.5 | 1.0944 | 0.0826 | 0.0267 | 13.2494
17 | 1.0619 | 0.097 | 0.0189 | 10.9474
17.5 | 1.0269 | 0.11332 | 0.0095 | 9.0619
18 | 0.9983 | 0.12943 | 0.0001 | 7.713
18.5 | 0.7959 | 0.20595 | -0.0321 | 3.8645
19 | 0.804 | 0.21742 | -0.038 | 3.6979

## 37. Re 750k Mach 0.25 (1)
BIGFOIL.COM POLAR EXPORT
NACA67-411 a=0.0
NACA67-411 a=0.0 |  |  |  | Cl Max: | 1.124 | at alpha= | 9 | deg
JavaFoil+Calcfoil stall+Eppler ext transition |  |  |  | L/D Max: | 104.106 | at alpha= | 3.5 | deg
Re: | 750000 |  |  | Cd Min: | 0.00486 | at alpha= | 0.5 | deg
Mach: | 0.25 |  |  | Cl=0 at alpha= | -1.9508 | deg
|  |  |  | @ Cl=0.1, Cd= | 0.0073666
|  |  |  | @ Cl=0.4, Cd= | 0.0051556
|  |  |  | @ Cl=0.6, Cd= | 0.12429
alpha (deg) | Cl | Cd | Cm | Cl/Cd
-14 | -0.069 | 0.13031 | -0.005 | -0.531
-13.5 | -0.144 | 0.12492 | -0.005 | -1.149
-13 | -0.22 | 0.11995 | -0.005 | -1.836
-12.5 | -0.28 | 0.15265 | -0.005 | -1.833
-12 | -0.332 | 0.13072 | -0.005 | -2.542
-11.5 | -0.379 | 0.11626 | -0.006 | -3.259
-11 | -0.419 | 0.09886 | -0.006 | -4.239
-10.5 | -0.445 | 0.09102 | -0.006 | -4.889
-10 | -0.463 | 0.08128 | -0.007 | -5.7
-9.5 | -0.475 | 0.07304 | -0.007 | -6.498
-9 | -0.479 | 0.06758 | -0.007 | -7.082
-8.5 | -0.476 | 0.06123 | -0.007 | -7.766
-8 | -0.465 | 0.05683 | -0.008 | -8.189
-7.5 | -0.449 | 0.05265 | -0.008 | -8.52
-7 | -0.426 | 0.04855 | -0.008 | -8.767
-6.5 | -0.396 | 0.04516 | -0.009 | -8.778
-6 | -0.361 | 0.04232 | -0.009 | -8.542
-5.5 | -0.323 | 0.03957 | -0.01 | -8.175
-5 | -0.283 | 0.03715 | -0.011 | -7.618
-4.5 | -0.24 | 0.03484 | -0.012 | -6.897
-4 | -0.196 | 0.03286 | -0.014 | -5.967
-3.5 | -0.185 | 0.00829 | -0.028 | -22.315
-3 | -0.126 | 0.00807 | -0.029 | -15.639
-2.5 | -0.066 | 0.00787 | -0.029 | -8.428
-2 | -0.006 | 0.00765 | -0.03 | -0.749
-1.5 | 0.055 | 0.00749 | -0.031 | 7.407
-1 | 0.117 | 0.00732 | -0.032 | 15.988
-0.5 | 0.179 | 0.00761 | -0.033 | 23.491
0 | 0.239 | 0.00753 | -0.034 | 31.747
0.5 | 0.299 | 0.00486 | -0.035 | 61.546
1 | 0.36 | 0.00509 | -0.036 | 70.778
1.5 | 0.421 | 0.00519 | -0.037 | 81.212
2 | 0.482 | 0.00529 | -0.038 | 91.09
2.5 | 0.543 | 0.00558 | -0.039 | 97.4
3 | 0.603 | 0.00593 | -0.04 | 101.747
3.5 | 0.663 | 0.00637 | -0.04 | 104.106
4 | 0.721 | 0.00704 | -0.041 | 102.444
4.5 | 0.778 | 0.00771 | -0.042 | 100.901
5 | 0.834 | 0.00844 | -0.043 | 98.825
5.5 | 0.885 | 0.01287 | -0.044 | 68.76
6 | 0.936 | 0.01352 | -0.045 | 69.229
6.5 | 0.982 | 0.01434 | -0.046 | 68.47
7 | 1.024 | 0.0151 | -0.047 | 67.791
7.5 | 1.06 | 0.01592 | -0.047 | 66.609
8 | 1.09 | 0.01688 | -0.048 | 64.588
8.5 | 1.112 | 0.01791 | -0.049 | 62.107
9 | 1.124 | 0.01902 | -0.05 | 59.084
9.5 | 1.113 | 0.0204 | -0.051 | 54.559
10 | 0.906 | 0.06702 | -0.024 | 13.517
10.5 | 0.878 | 0.07286 | -0.023 | 12.056
11 | 0.839 | 0.07858 | -0.021 | 10.679
11.5 | 0.79 | 0.08657 | -0.02 | 9.124
12 | 0.73 | 0.09467 | -0.018 | 7.715
12.5 | 0.663 | 0.10566 | -0.02 | 6.272
13 | 0.588 | 0.11097 | -0.021 | 5.295
13.5 | 0.507 | 0.11933 | -0.022 | 4.245
14 | 0.42 | 0.12429 | -0.022 | 3.378

## 38. Re 750k Mach 0.25 (2)
BIGFOIL.COM POLAR EXPORT
NACA67-411 a=0.0
NACA67-411 a=0.0 |  |  |  | Cl Max: | 1.1189 | at alpha= | 12 | deg
XFOIL ncrit=9 |  |  |  | L/D Max: | 91.5129 | at alpha= | 3.5 | deg
Re: | 750000 |  |  | Cd Min: | 0.17437 | at alpha= | 17 | deg
Mach: | 0.25 |  |  | Cl=0 at alpha= | -2.651 | deg
|  |  |  | @ Cl=0.1, Cd= | 0.0094332
|  |  |  | @ Cl=0.4, Cd= | 0.0068937
|  |  |  | @ Cl=0.6, Cd= | 0.0065979
alpha (deg) | Cl | Cd | Cm | Cl/Cd
-6.5 | -0.3403 | 0.03583 | -0.0703 | -9.4976
-6 | -0.3107 | 0.03254 | -0.0673 | -9.5482
-5.5 | -0.2744 | 0.02853 | -0.064 | -9.6179
-5 | -0.2464 | 0.01928 | -0.0572 | -12.7801
-4.5 | -0.1963 | 0.01612 | -0.0555 | -12.1774
-4 | -0.1407 | 0.01317 | -0.055 | -10.6834
-3.5 | -0.0867 | 0.01196 | -0.0545 | -7.2492
-3 | -0.0349 | 0.0111 | -0.0533 | -3.1441
-2.5 | 0.0151 | 0.01031 | -0.0516 | 1.4646
-2 | 0.0654 | 0.00979 | -0.0503 | 6.6803
-1.5 | 0.1168 | 0.00926 | -0.0491 | 12.6134
-1 | 0.1688 | 0.00886 | -0.048 | 19.0519
-0.5 | 0.1755 | 0.00625 | -0.0382 | 28.08
0 | 0.2277 | 0.00645 | -0.0363 | 35.3023
0.5 | 0.2824 | 0.00665 | -0.0349 | 42.4662
1 | 0.3356 | 0.00687 | -0.0334 | 48.8501
1.5 | 0.3913 | 0.00692 | -0.0326 | 56.5462
2 | 0.4475 | 0.00675 | -0.0326 | 66.2963
2.5 | 0.5023 | 0.00659 | -0.0322 | 76.2215
3 | 0.5561 | 0.00649 | -0.0314 | 85.6857
3.5 | 0.6049 | 0.00661 | -0.0296 | 91.5129
4 | 0.6364 | 0.00725 | -0.0244 | 87.7793
4.5 | 0.6674 | 0.00785 | -0.0193 | 85.0191
5 | 0.6946 | 0.00851 | -0.0135 | 81.6216
5.5 | 0.7156 | 0.00922 | -0.0066 | 77.6139
6 | 0.7384 | 0.01017 | -0.0004 | 72.6057
6.5 | 0.7644 | 0.01138 | 0.0048 | 67.1705
7 | 0.8043 | 0.01287 | 0.0066 | 62.4942
7.5 | 0.856 | 0.01401 | 0.0064 | 61.0992
8 | 0.914 | 0.01529 | 0.0048 | 59.7776
8.5 | 0.9688 | 0.01657 | 0.0038 | 58.4671
9 | 1.0197 | 0.01826 | 0.0031 | 55.8434
9.5 | 1.031 | 0.01938 | 0.0104 | 53.1992
10 | 1.0505 | 0.02123 | 0.0156 | 49.4819
10.5 | 1.0789 | 0.02279 | 0.0192 | 47.3409
11 | 1.093 | 0.02558 | 0.0241 | 42.7287
11.5 | 1.1102 | 0.02833 | 0.0282 | 39.1881
12 | 1.1189 | 0.03178 | 0.0322 | 35.2077
12.5 | 1.1183 | 0.0365 | 0.0365 | 30.6384
13 | 1.1141 | 0.04177 | 0.0396 | 26.6723
13.5 | 1.1048 | 0.04796 | 0.0413 | 23.0359
14 | 1.0867 | 0.05596 | 0.0409 | 19.4192
14.5 | 1.0565 | 0.06684 | 0.0377 | 15.8064
15 | 1.0223 | 0.08013 | 0.0312 | 12.758
15.5 | 0.9925 | 0.09444 | 0.0229 | 10.5093
16 | 0.9381 | 0.11557 | 0.0106 | 8.1172
16.5 | 0.8741 | 0.14157 | -0.0035 | 6.1743
17 | 0.7998 | 0.17437 | -0.0184 | 4.5868

## 39. Re 750k Mach 0.50 (1)
BIGFOIL.COM POLAR EXPORT
NACA67-411 a=0.0
NACA67-411 a=0.0 |  |  |  | Cl Max: | 1.167 | at alpha= | 20 | deg
JavaFoil+Calcfoil stall+Eppler ext transition |  |  |  | L/D Max: | 101.621 | at alpha= | 3 | deg
Re: | 750000 |  |  | Cd Min: | 0.0052 | at alpha= | 1.5 | deg
Mach: | 0.5 |  |  | Cl=0 at alpha= | -1.9559 | deg
|  |  |  | @ Cl=0.1, Cd= | 0.0083982
|  |  |  | @ Cl=0.4, Cd= | 0.0055187
|  |  |  | @ Cl=0.6, Cd= | 0.0060799
alpha (deg) | Cl | Cd | Cm | Cl/Cd
-20 | -0.971 | 0.2049 | -0.002 | -4.74
-19.5 | -0.945 | 0.19988 | -0.002 | -4.729
-19 | -0.919 | 0.19316 | -0.003 | -4.758
-18.5 | -0.893 | 0.18849 | -0.003 | -4.738
-18 | -0.867 | 0.18381 | -0.003 | -4.716
-17.5 | -0.84 | 0.18041 | -0.004 | -4.654
-17 | -0.812 | 0.17185 | -0.004 | -4.726
-16.5 | -0.786 | 0.16926 | -0.004 | -4.642
-16 | -0.759 | 0.15894 | -0.005 | -4.778
-15.5 | -0.733 | 0.15547 | -0.005 | -4.715
-15 | -0.706 | 0.1569 | -0.005 | -4.502
-14.5 | -0.68 | 0.14589 | -0.006 | -4.66
-14 | -0.653 | 0.14643 | -0.006 | -4.458
-13.5 | -0.625 | 0.13426 | -0.006 | -4.655
-13 | -0.598 | 0.13235 | -0.006 | -4.52
-12.5 | -0.572 | 0.12879 | -0.007 | -4.438
-12 | -0.545 | 0.12359 | -0.007 | -4.407
-11.5 | -0.518 | 0.11598 | -0.008 | -4.466
-11 | -0.491 | 0.11893 | -0.008 | -4.129
-10.5 | -0.464 | 0.11024 | -0.008 | -4.208
-10 | -0.436 | 0.09916 | -0.008 | -4.4
-9.5 | -0.409 | 0.09642 | -0.009 | -4.246
-9 | -0.382 | 0.09321 | -0.009 | -4.103
-8.5 | -0.355 | 0.09076 | -0.009 | -3.916
-8 | -0.328 | 0.08582 | -0.01 | -3.826
-7.5 | -0.301 | 0.08485 | -0.009 | -3.545
-7 | -0.274 | 0.08319 | -0.01 | -3.291
-6.5 | -0.247 | 0.07333 | -0.01 | -3.364
-6 | -0.22 | 0.07426 | -0.011 | -2.958
-5.5 | -0.255 | 0.0506 | -0.011 | -5.031
-5 | -0.276 | 0.04168 | -0.011 | -6.625
-4.5 | -0.249 | 0.03764 | -0.011 | -6.613
-4 | -0.209 | 0.03503 | -0.012 | -5.962
-3.5 | -0.163 | 0.03286 | -0.014 | -4.947
-3 | -0.113 | 0.03015 | -0.017 | -3.74
-2.5 | -0.073 | 0.00905 | -0.033 | -8.108
-2 | -0.006 | 0.00879 | -0.034 | -0.723
-1.5 | 0.062 | 0.00851 | -0.035 | 7.247
-1 | 0.13 | 0.00831 | -0.036 | 15.689
-0.5 | 0.199 | 0.00699 | -0.037 | 28.531
0 | 0.266 | 0.00739 | -0.038 | 36.011
0.5 | 0.333 | 0.00543 | -0.039 | 61.333
1 | 0.401 | 0.00552 | -0.04 | 72.614
1.5 | 0.469 | 0.0052 | -0.041 | 90.107
2 | 0.537 | 0.0057 | -0.042 | 94.3
2.5 | 0.605 | 0.00611 | -0.043 | 99
3 | 0.671 | 0.0066 | -0.044 | 101.621
3.5 | 0.736 | 0.00737 | -0.045 | 99.857
4 | 0.8 | 0.00819 | -0.046 | 97.725
4.5 | 0.862 | 0.00918 | -0.047 | 93.895
5 | 0.917 | 0.01408 | -0.048 | 65.155
5.5 | 0.971 | 0.01495 | -0.049 | 64.964
6 | 1.017 | 0.01607 | -0.05 | 63.268
6.5 | 1.046 | 0.01729 | -0.051 | 60.488
7 | 1.048 | 0.01865 | -0.052 | 56.19
7.5 | 0.815 | 0.05249 | -0.026 | 15.532
8 | 0.535 | 0.05983 | -0.021 | 8.946
8.5 | 0.562 | 0.09007 | -0.021 | 6.237
9 | 0.588 | 0.08752 | -0.022 | 6.721
9.5 | 0.614 | 0.0924 | -0.022 | 6.65
10 | 0.642 | 0.09714 | -0.025 | 6.604
10.5 | 0.668 | 0.10237 | -0.025 | 6.524
11 | 0.695 | 0.10753 | -0.027 | 6.462
11.5 | 0.721 | 0.11485 | -0.029 | 6.281
12 | 0.747 | 0.11835 | -0.029 | 6.316
12.5 | 0.774 | 0.12444 | -0.03 | 6.216
13 | 0.802 | 0.13125 | -0.033 | 6.108
13.5 | 0.827 | 0.13533 | -0.033 | 6.112
14 | 0.853 | 0.14095 | -0.033 | 6.052
14.5 | 0.879 | 0.14586 | -0.034 | 6.027
15 | 0.907 | 0.15064 | -0.037 | 6.02
15.5 | 0.933 | 0.16032 | -0.037 | 5.817
16 | 0.958 | 0.16706 | -0.038 | 5.735
16.5 | 0.984 | 0.1693 | -0.039 | 5.813
17 | 1.012 | 0.17479 | -0.041 | 5.791
17.5 | 1.038 | 0.18108 | -0.042 | 5.73
18 | 1.063 | 0.18571 | -0.043 | 5.725
18.5 | 1.089 | 0.19791 | -0.043 | 5.502
19 | 1.117 | 0.20332 | -0.045 | 5.494
19.5 | 1.142 | 0.20692 | -0.046 | 5.519
20 | 1.167 | 0.21423 | -0.047 | 5.448

## 40. Re 750k Mach 0.50 (2)
BIGFOIL.COM POLAR EXPORT
NACA67-411 a=0.0
NACA67-411 a=0.0 |  |  |  | Cl Max: | 0.9944 | at alpha= | 9.5 | deg
XFOIL ncrit=9 |  |  |  | L/D Max: | 86.5554 | at alpha= | 3.5 | deg
Re: | 750000 |  |  | Cd Min: | 0.24865 | at alpha= | -20 | deg
Mach: | 0.5 |  |  | Cl=0 at alpha= | -2.8018 | deg
|  |  |  | @ Cl=0.1, Cd= | 0.010471
|  |  |  | @ Cl=0.4, Cd= | 0.0073003
|  |  |  | @ Cl=0.6, Cd= | 0.0070776
alpha (deg) | Cl | Cd | Cm | Cl/Cd
-20 | -0.635 | 0.24865 | 0.0103 | -2.5538
-19.5 | -0.6131 | 0.2411 | 0.0054 | -2.5429
-19 | -0.5911 | 0.23345 | 0.0006 | -2.532
-18.5 | -0.5691 | 0.2258 | -0.0042 | -2.5204
-18 | -0.5468 | 0.21783 | -0.0091 | -2.5102
-17.5 | -0.5256 | 0.20991 | -0.0144 | -2.5039
-17 | -0.5059 | 0.20209 | -0.0197 | -2.5033
-16.5 | -0.4842 | 0.19383 | -0.0234 | -2.4981
-16 | -0.4631 | 0.18648 | -0.0276 | -2.4834
-15.5 | -0.4423 | 0.1793 | -0.0319 | -2.4668
-15 | -0.4228 | 0.17174 | -0.0361 | -2.4619
-14.5 | -0.398 | 0.16338 | -0.043 | -2.436
-14 | -0.373 | 0.15449 | -0.051 | -2.4144
-13.5 | -0.351 | 0.14571 | -0.0584 | -2.4089
-13 | -0.3262 | 0.13689 | -0.0625 | -2.3829
-12.5 | -0.3059 | 0.12991 | -0.0664 | -2.3547
-12 | -0.2896 | 0.12261 | -0.0703 | -2.362
-11.5 | -0.2786 | 0.11527 | -0.0746 | -2.4169
-11 | -0.2721 | 0.10758 | -0.0793 | -2.5293
-10.5 | -0.257 | 0.10014 | -0.0805 | -2.5664
-10 | -0.2456 | 0.0937 | -0.083 | -2.6211
-9.5 | -0.2361 | 0.0869 | -0.0861 | -2.7169
-9 | -0.2319 | 0.07955 | -0.0914 | -2.9151
-8.5 | -0.231 | 0.07159 | -0.0972 | -3.2267
-8 | -0.2358 | 0.06378 | -0.1021 | -3.6971
-7.5 | -0.2577 | 0.05672 | -0.1008 | -4.5434
-7 | -0.271 | 0.05152 | -0.0971 | -5.2601
-6.5 | -0.2706 | 0.04648 | -0.0934 | -5.8219
-6 | -0.2601 | 0.04133 | -0.0895 | -6.2932
-5.5 | -0.2306 | 0.03672 | -0.0847 | -6.28
-5 | -0.2082 | 0.03163 | -0.079 | -6.5824
-4.5 | -0.1943 | 0.02271 | -0.0716 | -8.5557
-4 | -0.1496 | 0.01824 | -0.0674 | -8.2018
-3.5 | -0.0912 | 0.01515 | -0.0655 | -6.0198
-3 | -0.0243 | 0.01294 | -0.065 | -1.8779
-2.5 | 0.037 | 0.01161 | -0.0636 | 3.1869
-2 | 0.0921 | 0.01054 | -0.0611 | 8.7381
-1.5 | 0.1469 | 0.01006 | -0.0588 | 14.6024
-1 | 0.204 | 0.00944 | -0.0569 | 21.6102
-0.5 | 0.2487 | 0.00856 | -0.0531 | 29.0537
0 | 0.2575 | 0.00674 | -0.0412 | 38.2047
0.5 | 0.3192 | 0.00697 | -0.0394 | 45.7963
1 | 0.3794 | 0.00727 | -0.0373 | 52.1871
1.5 | 0.4406 | 0.00736 | -0.0357 | 59.8641
2 | 0.5021 | 0.00717 | -0.0348 | 70.0279
2.5 | 0.5599 | 0.00703 | -0.0331 | 79.6444
3 | 0.6104 | 0.00709 | -0.0299 | 86.0931
3.5 | 0.6483 | 0.00749 | -0.024 | 86.5554
4 | 0.6588 | 0.00814 | -0.0128 | 80.9337
4.5 | 0.6782 | 0.00891 | -0.0038 | 76.1167
5.5 | 0.7288 | 0.01098 | 0.0108 | 66.3752
6 | 0.7552 | 0.01238 | 0.0173 | 61.0016
6.5 | 0.7871 | 0.01418 | 0.0221 | 55.5078
7 | 0.842 | 0.0158 | 0.0232 | 53.2911
7.5 | 0.8979 | 0.01772 | 0.0239 | 50.6716
8 | 0.9464 | 0.02037 | 0.0252 | 46.4605
8.5 | 0.985 | 0.02362 | 0.0276 | 41.7019
9 | 0.99 | 0.026 | 0.0366 | 38.0769
9.5 | 0.9944 | 0.03019 | 0.0433 | 32.9381
10 | 0.9893 | 0.03598 | 0.049 | 27.4958
10.5 | 0.9704 | 0.04336 | 0.0523 | 22.3801
11 | 0.943 | 0.05249 | 0.052 | 17.9653
11.5 | 0.9125 | 0.06354 | 0.0479 | 14.361
12 | 0.8828 | 0.07639 | 0.0404 | 11.5565
12.5 | 0.8513 | 0.09124 | 0.031 | 9.3303
13 | 0.8191 | 0.10727 | 0.0217 | 7.6359
13.5 | 0.7835 | 0.12482 | 0.0124 | 6.277
14 | 0.7802 | 0.13604 | 0.0061 | 5.7351
14.5 | 0.7701 | 0.14965 | -0.0011 | 5.146

## 41. Re 1M Mach 0.00 (1)
BIGFOIL.COM POLAR EXPORT
NACA67-411 a=0.0
NACA67-411 a=0.0 |  |  |  | Cl Max: | 1.15 | at alpha= | 10 | deg
JavaFoil+Calcfoil stall+Eppler ext transition |  |  |  | L/D Max: | 107.625 | at alpha= | 4 | deg
Re: | 1000000 |  |  | Cd Min: | 0.0044 | at alpha= | 0 | deg
Mach: | 0 |  |  | Cl=0 at alpha= | -1.95 | deg
|  |  |  | @ Cl=0.1, Cd= | 0.0069009
|  |  |  | @ Cl=0.4, Cd= | 0.0045848
|  |  |  | @ Cl=0.6, Cd= | 0.0056228
alpha (deg) | Cl | Cd | Cm | Cl/Cd
-16 | -0.405 | 0.16261 | -0.003 | -2.488
-15.5 | -0.424 | 0.14229 | -0.003 | -2.981
-15 | -0.444 | 0.14509 | -0.004 | -3.057
-14.5 | -0.463 | 0.12321 | -0.004 | -3.758
-14 | -0.482 | 0.11666 | -0.004 | -4.13
-13.5 | -0.5 | 0.10969 | -0.005 | -4.555
-13 | -0.516 | 0.10252 | -0.005 | -5.034
-12.5 | -0.531 | 0.10032 | -0.005 | -5.291
-12 | -0.543 | 0.09216 | -0.005 | -5.892
-11.5 | -0.552 | 0.08537 | -0.006 | -6.47
-11 | -0.558 | 0.0799 | -0.006 | -6.985
-10.5 | -0.556 | 0.07396 | -0.006 | -7.513
-10 | -0.549 | 0.06858 | -0.006 | -8.011
-9.5 | -0.539 | 0.06425 | -0.007 | -8.393
-9 | -0.525 | 0.0599 | -0.007 | -8.765
-8.5 | -0.507 | 0.05586 | -0.007 | -9.073
-8 | -0.485 | 0.05245 | -0.008 | -9.242
-7.5 | -0.459 | 0.04906 | -0.008 | -9.349
-7 | -0.429 | 0.04609 | -0.008 | -9.306
-6.5 | -0.396 | 0.04298 | -0.009 | -9.205
-6 | -0.358 | 0.04075 | -0.01 | -8.787
-5.5 | -0.319 | 0.03822 | -0.011 | -8.345
-5 | -0.278 | 0.03555 | -0.012 | -7.826
-4.5 | -0.236 | 0.03323 | -0.013 | -7.098
-4 | -0.236 | 0.0078 | -0.026 | -30.274
-3.5 | -0.18 | 0.00756 | -0.027 | -23.818
-3 | -0.123 | 0.00738 | -0.028 | -16.613
-2.5 | -0.064 | 0.00746 | -0.029 | -8.633
-2 | -0.006 | 0.00722 | -0.03 | -0.769
-1.5 | 0.054 | 0.00701 | -0.03 | 7.669
-1 | 0.113 | 0.00687 | -0.031 | 16.495
-0.5 | 0.173 | 0.00673 | -0.032 | 25.72
0 | 0.233 | 0.0044 | -0.033 | 52.908
0.5 | 0.291 | 0.00443 | -0.034 | 65.816
1 | 0.351 | 0.00451 | -0.035 | 77.745
1.5 | 0.41 | 0.0046 | -0.036 | 89.026
2 | 0.469 | 0.00479 | -0.037 | 97.857
2.5 | 0.528 | 0.00514 | -0.038 | 102.609
3 | 0.586 | 0.0055 | -0.038 | 106.446
3.5 | 0.643 | 0.006 | -0.039 | 107.224
4 | 0.7 | 0.00651 | -0.04 | 107.625
4.5 | 0.756 | 0.00718 | -0.041 | 105.256
5 | 0.81 | 0.00776 | -0.042 | 104.416
5.5 | 0.861 | 0.01171 | -0.043 | 73.54
6 | 0.912 | 0.01225 | -0.044 | 74.43
6.5 | 0.959 | 0.01286 | -0.044 | 74.575
7 | 1.003 | 0.01357 | -0.045 | 73.902
7.5 | 1.043 | 0.01426 | -0.046 | 73.129
8 | 1.079 | 0.01504 | -0.047 | 71.713
8.5 | 1.11 | 0.01583 | -0.048 | 70.106
9 | 1.134 | 0.0167 | -0.049 | 67.874
9.5 | 1.146 | 0.01763 | -0.049 | 65.033
10 | 1.15 | 0.01878 | -0.05 | 61.251
10.5 | 1.146 | 0.01987 | -0.051 | 57.698
11 | 1.126 | 0.02206 | -0.051 | 51.038
11.5 | 0.93 | 0.07563 | -0.028 | 12.296
12 | 0.908 | 0.08298 | -0.026 | 10.943
12.5 | 0.883 | 0.08814 | -0.024 | 10.023
13 | 0.856 | 0.0941 | -0.025 | 9.1
13.5 | 0.826 | 0.10258 | -0.024 | 8.049
14 | 0.793 | 0.10816 | -0.023 | 7.328
14.5 | 0.758 | 0.11646 | -0.023 | 6.511
15 | 0.723 | 0.12196 | -0.023 | 5.929

## 42. Re 1M Mach 0.00 (2)
BIGFOIL.COM POLAR EXPORT
NACA67-411 a=0.0
NACA67-411 a=0.0 |  |  |  | Cl Max: | 1.2578 | at alpha= | 15.5 | deg
XFOIL ncrit=9 |  |  |  | L/D Max: | 101.009 | at alpha= | 3.5 | deg
Re: | 1000000 |  |  | Cd Min: | 0.15733 | at alpha= | 19.5 | deg
Mach: | 0 |  |  | Cl=0 at alpha= | -2.5173 | deg
|  |  |  | @ Cl=0.1, Cd= | 0.0081032
|  |  |  | @ Cl=0.4, Cd= | 0.0054997
|  |  |  | @ Cl=0.6, Cd= | 0.0060371
alpha (deg) | Cl | Cd | Cm | Cl/Cd
-7.5 | -0.4205 | 0.03885 | -0.0657 | -10.8237
-6.5 | -0.3888 | 0.02266 | -0.0542 | -17.158
-6 | -0.355 | 0.01679 | -0.0506 | -21.1435
-5.5 | -0.3058 | 0.01478 | -0.0499 | -20.6901
-5 | -0.2532 | 0.01314 | -0.0497 | -19.2694
-4.5 | -0.2004 | 0.01178 | -0.0493 | -17.0119
-4 | -0.1487 | 0.01082 | -0.0487 | -13.7431
-3.5 | -0.0967 | 0.01033 | -0.0482 | -9.3611
-3 | -0.0502 | 0.00924 | -0.0467 | -5.4329
-2.5 | 0.0018 | 0.00884 | -0.0461 | 0.20362
-2 | 0.0528 | 0.00843 | -0.0453 | 6.2633
-1.5 | 0.1048 | 0.00807 | -0.0448 | 12.9864
-1 | 0.1573 | 0.00774 | -0.0444 | 20.323
-0.5 | 0.1711 | 0.00517 | -0.0367 | 33.0948
0 | 0.2236 | 0.00519 | -0.0357 | 43.0829
0.5 | 0.2772 | 0.00531 | -0.035 | 52.2034
1 | 0.331 | 0.00545 | -0.0343 | 60.7339
1.5 | 0.3847 | 0.00553 | -0.0339 | 69.566
2 | 0.4402 | 0.00542 | -0.0341 | 81.2177
2.5 | 0.495 | 0.00538 | -0.0342 | 92.0074
3 | 0.547 | 0.00544 | -0.0336 | 100.5515
3.5 | 0.5909 | 0.00585 | -0.0314 | 101.0085
4 | 0.6269 | 0.00659 | -0.0279 | 95.129
4.5 | 0.6633 | 0.00722 | -0.0245 | 91.8698
5 | 0.6993 | 0.0079 | -0.0211 | 88.519
5.5 | 0.7323 | 0.00872 | -0.0174 | 83.9794
6 | 0.7576 | 0.00957 | -0.0119 | 79.1641
6.5 | 0.7827 | 0.01055 | -0.0067 | 74.1896
7 | 0.8096 | 0.01151 | -0.0019 | 70.3388
7.5 | 0.8433 | 0.01222 | 0.0016 | 69.0098
8 | 0.8867 | 0.01295 | 0.0029 | 68.471
8.5 | 0.9381 | 0.0138 | 0.0022 | 67.9783
9 | 0.9939 | 0.01488 | 0.0003 | 66.7944
9.5 | 1.0463 | 0.01612 | -0.0012 | 64.9069
10 | 1.0824 | 0.01702 | 0.0008 | 63.5958
10.5 | 1.1064 | 0.01828 | 0.005 | 60.5252
11 | 1.1356 | 0.01952 | 0.0081 | 58.1762
11.5 | 1.1647 | 0.02083 | 0.0109 | 55.9145
12 | 1.1863 | 0.02267 | 0.0145 | 52.3291
12.5 | 1.2081 | 0.02455 | 0.0178 | 49.2098
13 | 1.2285 | 0.02658 | 0.0209 | 46.219
13.5 | 1.243 | 0.02912 | 0.0242 | 42.6854
14 | 1.2427 | 0.03302 | 0.0283 | 37.6348
14.5 | 1.2501 | 0.03651 | 0.0309 | 34.2399
15 | 1.2523 | 0.04077 | 0.0331 | 30.7162
15.5 | 1.2578 | 0.04503 | 0.0342 | 27.9325
16 | 1.2469 | 0.05166 | 0.0346 | 24.1367
16.5 | 1.2347 | 0.0592 | 0.0333 | 20.8564
17 | 1.2223 | 0.06765 | 0.0305 | 18.068
17.5 | 1.2005 | 0.0784 | 0.0259 | 15.3125
18 | 1.1729 | 0.09122 | 0.0194 | 12.8579
18.5 | 1.1095 | 0.11222 | 0.0082 | 9.8868
19 | 1.0797 | 0.12777 | -0.0007 | 8.4503
19.5 | 0.9967 | 0.15733 | -0.0171 | 6.3351

## 43. Re 1M Mach 0.10 (1)
BIGFOIL.COM POLAR EXPORT
NACA67-411 a=0.0
NACA67-411 a=0.0 |  |  |  | Cl Max: | 1.145 | at alpha= | 10 | deg
JavaFoil+Calcfoil stall+Eppler ext transition |  |  |  | L/D Max: | 107.496 | at alpha= | 4 | deg
Re: | 1000000 |  |  | Cd Min: | 0.0044 | at alpha= | 0 | deg
Mach: | 0.1 |  |  | Cl=0 at alpha= | -1.95 | deg
|  |  |  | @ Cl=0.1, Cd= | 0.0069033
|  |  |  | @ Cl=0.4, Cd= | 0.004582
|  |  |  | @ Cl=0.6, Cd= | 0.0056205
alpha (deg) | Cl | Cd | Cm | Cl/Cd
-15.5 | -0.381 | 0.14366 | -0.003 | -2.654
-15 | -0.403 | 0.13722 | -0.004 | -2.939
-14.5 | -0.425 | 0.12517 | -0.004 | -3.399
-14 | -0.447 | 0.11762 | -0.004 | -3.803
-13.5 | -0.468 | 0.1186 | -0.005 | -3.949
-13 | -0.488 | 0.10482 | -0.005 | -4.658
-12.5 | -0.506 | 0.10195 | -0.005 | -4.967
-12 | -0.522 | 0.09413 | -0.005 | -5.548
-11.5 | -0.535 | 0.08821 | -0.006 | -6.065
-11 | -0.544 | 0.08102 | -0.006 | -6.717
-10.5 | -0.545 | 0.0759 | -0.006 | -7.175
-10 | -0.541 | 0.06976 | -0.006 | -7.75
-9.5 | -0.533 | 0.06495 | -0.007 | -8.199
-9 | -0.52 | 0.06028 | -0.007 | -8.632
-8.5 | -0.504 | 0.05648 | -0.007 | -8.919
-8 | -0.483 | 0.05263 | -0.008 | -9.175
-7.5 | -0.458 | 0.04917 | -0.008 | -9.311
-7 | -0.429 | 0.04614 | -0.009 | -9.298
-6.5 | -0.396 | 0.04333 | -0.009 | -9.139
-6 | -0.359 | 0.04089 | -0.01 | -8.774
-5.5 | -0.32 | 0.03837 | -0.011 | -8.334
-5 | -0.279 | 0.03567 | -0.012 | -7.823
-4.5 | -0.237 | 0.03318 | -0.014 | -7.14
-4 | -0.237 | 0.00783 | -0.026 | -30.316
-3.5 | -0.181 | 0.0076 | -0.027 | -23.801
-3 | -0.123 | 0.00737 | -0.028 | -16.721
-2.5 | -0.065 | 0.00745 | -0.029 | -8.683
-2 | -0.006 | 0.0072 | -0.03 | -0.775
-1.5 | 0.054 | 0.00698 | -0.031 | 7.736
-1 | 0.114 | 0.00688 | -0.031 | 16.568
-0.5 | 0.174 | 0.00651 | -0.032 | 26.739
0 | 0.234 | 0.0044 | -0.033 | 53.133
0.5 | 0.293 | 0.00446 | -0.034 | 65.747
1 | 0.352 | 0.00451 | -0.035 | 78.057
1.5 | 0.412 | 0.0046 | -0.036 | 89.566
2 | 0.471 | 0.00481 | -0.037 | 98.027
2.5 | 0.53 | 0.00516 | -0.038 | 102.862
3 | 0.589 | 0.00552 | -0.039 | 106.592
3.5 | 0.647 | 0.00605 | -0.039 | 106.799
4 | 0.703 | 0.00654 | -0.04 | 107.496
4.5 | 0.759 | 0.00722 | -0.041 | 105.173
5 | 0.814 | 0.00781 | -0.042 | 104.197
5.5 | 0.865 | 0.01178 | -0.043 | 73.416
6 | 0.916 | 0.01233 | -0.044 | 74.257
6.5 | 0.963 | 0.01296 | -0.045 | 74.297
7 | 1.006 | 0.01369 | -0.045 | 73.521
7.5 | 1.046 | 0.01437 | -0.046 | 72.802
8 | 1.081 | 0.01517 | -0.047 | 71.263
8.5 | 1.111 | 0.01597 | -0.048 | 69.566
9 | 1.134 | 0.01687 | -0.049 | 67.187
9.5 | 1.144 | 0.01782 | -0.05 | 64.206
10 | 1.145 | 0.01914 | -0.05 | 59.841
10.5 | 1.137 | 0.02023 | -0.051 | 56.21
11 | 0.938 | 0.06932 | -0.031 | 13.534
11.5 | 0.914 | 0.07716 | -0.026 | 11.841
12 | 0.89 | 0.08247 | -0.026 | 10.795
12.5 | 0.861 | 0.0903 | -0.025 | 9.539
13 | 0.829 | 0.09649 | -0.024 | 8.592
13.5 | 0.793 | 0.10375 | -0.022 | 7.647
14 | 0.756 | 0.10905 | -0.023 | 6.934
14.5 | 0.718 | 0.11622 | -0.023 | 6.174
15 | 0.678 | 0.12323 | -0.023 | 5.503

## 44. Re 1M Mach 0.10 (2)
BIGFOIL.COM POLAR EXPORT
NACA67-411 a=0.0
NACA67-411 a=0.0 |  |  |  | Cl Max: | 1.2361 | at alpha= | 14.5 | deg
XFOIL ncrit=9 |  |  |  | L/D Max: | 100.713 | at alpha= | 3.5 | deg
Re: | 1000000 |  |  | Cd Min: | 0.23068 | at alpha= | 20 | deg
Mach: | 0.1 |  |  | Cl=0 at alpha= | -2.523 | deg
|  |  |  | @ Cl=0.1, Cd= | 0.0081295
|  |  |  | @ Cl=0.4, Cd= | 0.0055165
|  |  |  | @ Cl=0.6, Cd= | 0.006031
alpha (deg) | Cl | Cd | Cm | Cl/Cd
-6.5 | -0.3881 | 0.02331 | -0.0554 | -16.6495
-6 | -0.3552 | 0.01758 | -0.0516 | -20.2048
-5.5 | -0.307 | 0.01515 | -0.0506 | -20.264
-5 | -0.2543 | 0.01338 | -0.0502 | -19.006
-4.5 | -0.201 | 0.01194 | -0.0499 | -16.8342
-4 | -0.1488 | 0.0109 | -0.0493 | -13.6514
-3.5 | -0.0966 | 0.01037 | -0.0487 | -9.3153
-3 | -0.0497 | 0.00927 | -0.0471 | -5.3614
-2.5 | 0.0024 | 0.00886 | -0.0465 | 0.27088
-2 | 0.0536 | 0.00844 | -0.0457 | 6.3507
-1.5 | 0.1059 | 0.00809 | -0.0452 | 13.0902
-1 | 0.1587 | 0.00776 | -0.0447 | 20.451
-0.5 | 0.1722 | 0.00518 | -0.0369 | 33.2432
0 | 0.225 | 0.00521 | -0.0359 | 43.1862
0.5 | 0.2788 | 0.00532 | -0.0352 | 52.406
1 | 0.333 | 0.00546 | -0.0345 | 60.989
1.5 | 0.3869 | 0.00554 | -0.034 | 69.8375
2 | 0.4427 | 0.00544 | -0.0343 | 81.3787
2.5 | 0.4977 | 0.00539 | -0.0343 | 92.3377
3 | 0.5497 | 0.00546 | -0.0337 | 100.6777
3.5 | 0.5932 | 0.00589 | -0.0314 | 100.7131
4 | 0.6289 | 0.00663 | -0.0277 | 94.8567
4.5 | 0.6653 | 0.00726 | -0.0242 | 91.6391
5 | 0.7011 | 0.00795 | -0.0207 | 88.1887
5.5 | 0.7336 | 0.00877 | -0.0167 | 83.6488
6 | 0.7577 | 0.00963 | -0.011 | 78.6812
6.5 | 0.7829 | 0.01064 | -0.0057 | 73.5808
7 | 0.8104 | 0.0116 | -0.001 | 69.8621
7.5 | 0.8443 | 0.01233 | 0.0026 | 68.4753
8 | 0.8887 | 0.0131 | 0.0037 | 67.8397
8.5 | 0.9411 | 0.01396 | 0.003 | 67.414
9 | 0.9972 | 0.01506 | 0.0011 | 66.2151
9.5 | 1.0497 | 0.01632 | -0.0003 | 64.3199
10 | 1.0828 | 0.01725 | 0.0025 | 62.771
10.5 | 1.1024 | 0.0189 | 0.0073 | 58.328
11 | 1.136 | 0.01991 | 0.0098 | 57.0568
11.5 | 1.1628 | 0.02142 | 0.013 | 54.2857
12 | 1.1856 | 0.02323 | 0.0164 | 51.0375
12.5 | 1.2055 | 0.02532 | 0.02 | 47.6106
13 | 1.2232 | 0.02762 | 0.0233 | 44.2867
13.5 | 1.2318 | 0.03073 | 0.0271 | 40.0846
14 | 1.2332 | 0.03467 | 0.0307 | 35.5697
14.5 | 1.2361 | 0.03875 | 0.0334 | 31.8994
15 | 1.2336 | 0.04377 | 0.0352 | 28.1837
15.5 | 1.2359 | 0.04874 | 0.0357 | 25.357
16 | 1.2186 | 0.05667 | 0.0351 | 21.5034
16.5 | 1.1991 | 0.06595 | 0.0325 | 18.182
17 | 1.1809 | 0.07608 | 0.0282 | 15.5218
17.5 | 1.1512 | 0.08922 | 0.0215 | 12.9029
18 | 1.1161 | 0.10451 | 0.0131 | 10.6794
18.5 | 1.0385 | 0.13021 | -0.0011 | 7.9756
19 | 0.993 | 0.15087 | -0.0127 | 6.5818
20 | 0.83 | 0.23068 | -0.046 | 3.5981

## 45. Re 1M Mach 0.25 (1)
BIGFOIL.COM POLAR EXPORT
NACA67-411 a=0.0
NACA67-411 a=0.0 |  |  |  | Cl Max: | 1.125 | at alpha= | 9 | deg
JavaFoil+Calcfoil stall+Eppler ext transition |  |  |  | L/D Max: | 106.144 | at alpha= | 4 | deg
Re: | 1000000 |  |  | Cd Min: | 0.0045 | at alpha= | 0.5 | deg
Mach: | 0.25 |  |  | Cl=0 at alpha= | -1.9508 | deg
|  |  |  | @ Cl=0.1, Cd= | 0.007105
|  |  |  | @ Cl=0.4, Cd= | 0.0046361
|  |  |  | @ Cl=0.6, Cd= | 0.11919
alpha (deg) | Cl | Cd | Cm | Cl/Cd
-14 | -0.069 | 0.12622 | -0.005 | -0.548
-13.5 | -0.144 | 0.12149 | -0.005 | -1.182
-13 | -0.22 | 0.11285 | -0.005 | -1.952
-12.5 | -0.28 | 0.10641 | -0.005 | -2.631
-12 | -0.332 | 0.12207 | -0.006 | -2.723
-11.5 | -0.379 | 0.11096 | -0.006 | -3.416
-11 | -0.419 | 0.09711 | -0.006 | -4.317
-10.5 | -0.445 | 0.08689 | -0.007 | -5.122
-10 | -0.463 | 0.07826 | -0.007 | -5.921
-9.5 | -0.475 | 0.07073 | -0.007 | -6.711
-9 | -0.479 | 0.06483 | -0.007 | -7.382
-8.5 | -0.476 | 0.0595 | -0.007 | -7.992
-8 | -0.465 | 0.05498 | -0.008 | -8.466
-7.5 | -0.449 | 0.05094 | -0.008 | -8.807
-7 | -0.426 | 0.04776 | -0.009 | -8.913
-6.5 | -0.397 | 0.04422 | -0.009 | -8.967
-6 | -0.362 | 0.04157 | -0.01 | -8.698
-5.5 | -0.324 | 0.03889 | -0.011 | -8.328
-5 | -0.283 | 0.03647 | -0.012 | -7.769
-4.5 | -0.241 | 0.03407 | -0.013 | -7.069
-4 | -0.242 | 0.00788 | -0.027 | -30.766
-3.5 | -0.185 | 0.00752 | -0.028 | -24.605
-3 | -0.126 | 0.00728 | -0.029 | -17.355
-2.5 | -0.066 | 0.00709 | -0.03 | -9.364
-2 | -0.006 | 0.00684 | -0.03 | -0.838
-1.5 | 0.055 | 0.00688 | -0.031 | 8.067
-1 | 0.117 | 0.00719 | -0.032 | 16.287
-0.5 | 0.179 | 0.00711 | -0.033 | 25.134
0 | 0.24 | 0.007 | -0.034 | 34.261
0.5 | 0.301 | 0.0045 | -0.035 | 66.784
1 | 0.362 | 0.00458 | -0.036 | 78.933
1.5 | 0.423 | 0.00467 | -0.037 | 90.525
2 | 0.484 | 0.00497 | -0.038 | 97.303
2.5 | 0.544 | 0.0053 | -0.039 | 102.723
3 | 0.604 | 0.0057 | -0.04 | 106.028
3.5 | 0.663 | 0.00625 | -0.041 | 106.099
4 | 0.722 | 0.0068 | -0.041 | 106.144
4.5 | 0.779 | 0.0075 | -0.042 | 103.817
5 | 0.834 | 0.00815 | -0.043 | 102.303
5.5 | 0.886 | 0.01216 | -0.044 | 72.856
6 | 0.937 | 0.01278 | -0.045 | 73.32
6.5 | 0.983 | 0.01356 | -0.046 | 72.498
7 | 1.025 | 0.01428 | -0.047 | 71.779
7.5 | 1.061 | 0.01504 | -0.048 | 70.536
8 | 1.091 | 0.01595 | -0.048 | 68.407
8.5 | 1.114 | 0.01695 | -0.049 | 65.707
9 | 1.125 | 0.018 | -0.05 | 62.512
9.5 | 1.118 | 0.01928 | -0.051 | 57.987
10 | 0.912 | 0.06405 | -0.029 | 14.241
10.5 | 0.881 | 0.07056 | -0.026 | 12.48
11 | 0.84 | 0.07692 | -0.023 | 10.924
11.5 | 0.79 | 0.08334 | -0.021 | 9.483
12 | 0.731 | 0.09207 | -0.021 | 7.938
12.5 | 0.663 | 0.10332 | -0.021 | 6.418
13 | 0.588 | 0.10712 | -0.022 | 5.489
13.5 | 0.507 | 0.11243 | -0.023 | 4.507
14 | 0.42 | 0.11919 | -0.023 | 3.524

## 46. Re 1M Mach 0.25 (2)
BIGFOIL.COM POLAR EXPORT
NACA67-411 a=0.0
NACA67-411 a=0.0 |  |  |  | Cl Max: | 1.1737 | at alpha= | 12.5 | deg
XFOIL ncrit=9 |  |  |  | L/D Max: | 280.159 | at alpha= | -0.5 | deg
Re: | 1000000 |  |  | Cd Min: | 0.23094 | at alpha= | -20 | deg
Mach: | 0.25 |  |  | Cl=0 at alpha= | -2.4961 | deg
|  |  |  | @ Cl=0.1, Cd= | 0.0011276
|  |  |  | @ Cl=0.4, Cd= | 0.0056183
|  |  |  | @ Cl=0.6, Cd= | 0.0060249
alpha (deg) | Cl | Cd | Cm | Cl/Cd
-20 | -0.5952 | 0.23094 | 0.0079 | -2.5773
-19.5 | -0.5771 | 0.22395 | 0.0037 | -2.5769
-19 | -0.5599 | 0.2171 | -0.0006 | -2.579
-18.5 | -0.543 | 0.21039 | -0.0047 | -2.5809
-18 | -0.527 | 0.20334 | -0.0089 | -2.5917
-17.5 | -0.5111 | 0.19583 | -0.0123 | -2.6099
-17 | -0.4938 | 0.18987 | -0.0157 | -2.6007
-16.5 | -0.4772 | 0.18337 | -0.0194 | -2.6024
-16 | -0.4614 | 0.17648 | -0.023 | -2.6145
-15.5 | -0.4469 | 0.16876 | -0.0273 | -2.6481
-15 | -0.4343 | 0.16122 | -0.0313 | -2.6938
-14.5 | -0.4214 | 0.15417 | -0.035 | -2.7333
-14 | -0.4085 | 0.14633 | -0.039 | -2.7916
-13 | -0.3664 | 0.13034 | -0.05 | -2.8111
-12.5 | -0.3451 | 0.12249 | -0.0562 | -2.8174
-12 | -0.3351 | 0.11319 | -0.063 | -2.9605
-11.5 | -0.3265 | 0.10558 | -0.0665 | -3.0924
-11 | -0.3242 | 0.09737 | -0.0692 | -3.3296
-10.5 | -0.3169 | 0.09116 | -0.0715 | -3.4763
-10 | -0.3109 | 0.085 | -0.0741 | -3.6576
-9.5 | -0.317 | 0.07645 | -0.0793 | -4.1465
-7.5 | -0.3877 | 0.04518 | -0.0744 | -8.5812
-7 | -0.3734 | 0.04055 | -0.0712 | -9.2084
-6.5 | -0.3458 | 0.03691 | -0.0686 | -9.3687
-6 | -0.3093 | 0.03189 | -0.0642 | -9.699
-5.5 | -0.2821 | 0.02636 | -0.0597 | -10.7018
-5 | -0.2609 | 0.00452 | -0.0504 | -57.7212
-4.5 | -0.2084 | 0.0032 | -0.0496 | -65.125
-4 | -0.1537 | 0.00234 | -0.0493 | -65.6838
-3.5 | -0.1003 | 0.00195 | -0.0487 | -51.4359
-3 | -0.0524 | 0.00149 | -0.047 | -35.1678
-2.5 | -0.0004 | 0.00135 | -0.0462 | -0.2963
-2 | 0.0513 | 0.00121 | -0.0453 | 42.3967
-1.5 | 0.1045 | 0.00112 | -0.0447 | 93.3036
-1 | 0.1581 | 0.00105 | -0.0443 | 150.5714
-0.5 | 0.1765 | 0.00063 | -0.0377 | 280.1587
0 | 0.2325 | 0.00529 | -0.0371 | 43.9509
0.5 | 0.2877 | 0.00537 | -0.0363 | 53.5754
1 | 0.343 | 0.00551 | -0.0355 | 62.2505
1.5 | 0.3989 | 0.00562 | -0.0349 | 70.9786
2 | 0.4563 | 0.00553 | -0.0352 | 82.5136
2.5 | 0.5123 | 0.00546 | -0.035 | 93.8278
3 | 0.5641 | 0.00559 | -0.0338 | 100.9123
3.5 | 0.6062 | 0.0061 | -0.0308 | 99.377
4 | 0.6404 | 0.00685 | -0.0264 | 93.4891
4.5 | 0.6751 | 0.00751 | -0.0222 | 89.8935
5 | 0.7087 | 0.00821 | -0.0178 | 86.3216
5.5 | 0.7346 | 0.00902 | -0.012 | 81.4412
6 | 0.759 | 0.01003 | -0.006 | 75.673
6.5 | 0.7849 | 0.01113 | -0.0006 | 70.5211
7 | 0.8146 | 0.01213 | 0.0042 | 67.1558
7.5 | 0.8519 | 0.01287 | 0.0076 | 66.1927
8 | 0.9005 | 0.01386 | 0.0082 | 64.9711
8.5 | 0.9543 | 0.0151 | 0.0075 | 63.1987
9 | 1.0128 | 0.0162 | 0.0059 | 62.5185
9.5 | 1.0649 | 0.01768 | 0.0052 | 60.2319
10 | 1.0803 | 0.0191 | 0.0116 | 56.5602
10.5 | 1.1047 | 0.02083 | 0.016 | 53.0341
11 | 1.131 | 0.02261 | 0.0198 | 50.0221
11.5 | 1.1436 | 0.02542 | 0.0248 | 44.9882
12 | 1.1678 | 0.02751 | 0.0281 | 42.45
12.5 | 1.1737 | 0.03114 | 0.0326 | 37.6911
13 | 1.1713 | 0.0357 | 0.0366 | 32.8095
13.5 | 1.1539 | 0.04214 | 0.0399 | 27.3825
14 | 1.1441 | 0.04866 | 0.0411 | 23.5121
14.5 | 1.1201 | 0.05771 | 0.0399 | 19.4091
15 | 1.0866 | 0.06964 | 0.0356 | 15.6031
15.5 | 1.0614 | 0.08188 | 0.0293 | 12.9629
16 | 1.0186 | 0.09875 | 0.0197 | 10.3149
16.5 | 0.9766 | 0.11703 | 0.0092 | 8.3449
17 | 0.9367 | 0.13596 | -0.0013 | 6.8895
17.5 | 0.8809 | 0.16016 | -0.0141 | 5.5001

## 47. Re 1M Mach 0.50 (1)
BIGFOIL.COM POLAR EXPORT
NACA67-411 a=0.0
NACA67-411 a=0.0 |  |  |  | Cl Max: | 1.167 | at alpha= | 20 | deg
JavaFoil+Calcfoil stall+Eppler ext transition |  |  |  | L/D Max: | 101.95 | at alpha= | 3.5 | deg
Re: | 1000000 |  |  | Cd Min: | 0.00459 | at alpha= | 0.5 | deg
Mach: | 0.5 |  |  | Cl=0 at alpha= | -1.9559 | deg
|  |  |  | @ Cl=0.1, Cd= | 0.0069221
|  |  |  | @ Cl=0.4, Cd= | 0.004676
|  |  |  | @ Cl=0.6, Cd= | 0.0059264
alpha (deg) | Cl | Cd | Cm | Cl/Cd
-20 | -0.971 | 0.19549 | -0.002 | -4.969
-19.5 | -0.945 | 0.18838 | -0.002 | -5.018
-19 | -0.919 | 0.18298 | -0.003 | -5.023
-18.5 | -0.893 | 0.1783 | -0.003 | -5.009
-18 | -0.867 | 0.17364 | -0.003 | -4.993
-17.5 | -0.84 | 0.17168 | -0.004 | -4.893
-17 | -0.812 | 0.16358 | -0.004 | -4.966
-16.5 | -0.786 | 0.15813 | -0.004 | -4.969
-16 | -0.759 | 0.1492 | -0.005 | -5.09
-15.5 | -0.733 | 0.14569 | -0.005 | -5.031
-15 | -0.706 | 0.14573 | -0.005 | -4.847
-14.5 | -0.68 | 0.13826 | -0.006 | -4.917
-14 | -0.653 | 0.13595 | -0.006 | -4.803
-13.5 | -0.625 | 0.12767 | -0.006 | -4.895
-13 | -0.598 | 0.12238 | -0.006 | -4.889
-12.5 | -0.572 | 0.11883 | -0.007 | -4.81
-12 | -0.545 | 0.117 | -0.007 | -4.656
-11.5 | -0.518 | 0.10818 | -0.008 | -4.788
-11 | -0.491 | 0.10895 | -0.008 | -4.508
-10.5 | -0.464 | 0.10247 | -0.008 | -4.528
-10 | -0.436 | 0.09343 | -0.008 | -4.671
-9.5 | -0.409 | 0.09091 | -0.009 | -4.504
-9 | -0.382 | 0.08845 | -0.009 | -4.324
-8.5 | -0.355 | 0.08388 | -0.01 | -4.237
-8 | -0.328 | 0.08161 | -0.01 | -4.024
-7.5 | -0.301 | 0.08127 | -0.009 | -3.702
-7 | -0.274 | 0.07907 | -0.01 | -3.463
-6.5 | -0.247 | 0.05002 | -0.01 | -4.934
-6 | -0.22 | 0.04576 | -0.011 | -4.803
-5.5 | -0.255 | 0.04092 | -0.012 | -6.226
-5 | -0.276 | 0.03993 | -0.011 | -6.916
-4.5 | -0.249 | 0.0369 | -0.011 | -6.747
-4 | -0.209 | 0.03439 | -0.012 | -6.076
-3.5 | -0.163 | 0.03186 | -0.015 | -5.113
-3 | -0.139 | 0.00875 | -0.032 | -15.859
-2.5 | -0.073 | 0.00848 | -0.033 | -8.658
-2 | -0.006 | 0.00822 | -0.034 | -0.774
-1.5 | 0.062 | 0.00676 | -0.035 | 9.139
-1 | 0.13 | 0.00705 | -0.036 | 18.498
-0.5 | 0.199 | 0.00692 | -0.037 | 28.827
0 | 0.267 | 0.00683 | -0.038 | 39.099
0.5 | 0.335 | 0.00459 | -0.039 | 72.906
1 | 0.403 | 0.00468 | -0.04 | 86.081
1.5 | 0.471 | 0.005 | -0.041 | 94.189
2 | 0.538 | 0.00551 | -0.042 | 97.656
2.5 | 0.605 | 0.00596 | -0.043 | 101.514
3 | 0.671 | 0.00662 | -0.044 | 101.457
3.5 | 0.737 | 0.00723 | -0.045 | 101.95
4 | 0.801 | 0.00803 | -0.046 | 99.706
4.5 | 0.862 | 0.00888 | -0.047 | 97.052
5 | 0.918 | 0.0133 | -0.048 | 69.046
5.5 | 0.972 | 0.01414 | -0.049 | 68.767
6 | 1.018 | 0.0152 | -0.05 | 66.955
6.5 | 1.047 | 0.01632 | -0.051 | 64.135
7 | 1.049 | 0.01763 | -0.052 | 59.525
7.5 | 0.987 | 0.0193 | -0.053 | 51.153
8 | 0.535 | 0.05784 | -0.021 | 9.257
8.5 | 0.562 | 0.08385 | -0.022 | 6.7
9 | 0.588 | 0.06817 | -0.023 | 8.632
9.5 | 0.615 | 0.08621 | -0.022 | 7.129
10 | 0.642 | 0.09236 | -0.025 | 6.947
10.5 | 0.668 | 0.09717 | -0.025 | 6.874
11 | 0.695 | 0.10489 | -0.028 | 6.627
11.5 | 0.721 | 0.10993 | -0.029 | 6.563
12 | 0.748 | 0.11329 | -0.029 | 6.599
12.5 | 0.774 | 0.11824 | -0.03 | 6.543
13 | 0.802 | 0.12444 | -0.033 | 6.443
13.5 | 0.827 | 0.12887 | -0.033 | 6.419
14 | 0.853 | 0.13075 | -0.034 | 6.524
14.5 | 0.879 | 0.13846 | -0.034 | 6.35
15 | 0.907 | 0.14537 | -0.037 | 6.239
15.5 | 0.933 | 0.15002 | -0.037 | 6.217
16 | 0.958 | 0.1601 | -0.038 | 5.985
16.5 | 0.984 | 0.16279 | -0.039 | 6.047
17 | 1.012 | 0.16517 | -0.041 | 6.128
17.5 | 1.038 | 0.17196 | -0.042 | 6.035
18 | 1.063 | 0.17606 | -0.043 | 6.04
18.5 | 1.089 | 0.18515 | -0.044 | 5.882
19 | 1.117 | 0.18974 | -0.046 | 5.887
19.5 | 1.142 | 0.19613 | -0.046 | 5.823
20 | 1.167 | 0.20027 | -0.047 | 5.829

## 48. Re 1M Mach 0.50 (2)
BIGFOIL.COM POLAR EXPORT
NACA67-411 a=0.0
NACA67-411 a=0.0 |  |  |  | Cl Max: | 1.0213 | at alpha= | 9.5 | deg
XFOIL ncrit=9 |  |  |  | L/D Max: | 96.4623 | at alpha= | 3 | deg
Re: | 1000000 |  |  | Cd Min: | 0.24856 | at alpha= | -20 | deg
Mach: | 0.5 |  |  | Cl=0 at alpha= | -2.7504 | deg
|  |  |  | @ Cl=0.1, Cd= | 0.0091469
|  |  |  | @ Cl=0.4, Cd= | 0.0058316
|  |  |  | @ Cl=0.6, Cd= | 0.0062397
alpha (deg) | Cl | Cd | Cm | Cl/Cd
-20 | -0.6343 | 0.24856 | 0.0104 | -2.5519
-19.5 | -0.6125 | 0.24066 | 0.0052 | -2.5451
-19 | -0.5911 | 0.2328 | 0.0001 | -2.5391
-18.5 | -0.5694 | 0.22503 | -0.0048 | -2.5303
-18 | -0.548 | 0.21681 | -0.0092 | -2.5276
-17.5 | -0.5266 | 0.20949 | -0.0136 | -2.5137
-17 | -0.5049 | 0.20205 | -0.0182 | -2.4989
-16.5 | -0.4834 | 0.19439 | -0.0229 | -2.4868
-16 | -0.4619 | 0.18622 | -0.0279 | -2.4804
-15 | -0.4106 | 0.1686 | -0.0424 | -2.4353
-14.5 | -0.3848 | 0.16013 | -0.0477 | -2.403
-13.5 | -0.3468 | 0.14565 | -0.0554 | -2.3811
-13 | -0.3313 | 0.13834 | -0.0587 | -2.3948
-12.5 | -0.3191 | 0.13034 | -0.0633 | -2.4482
-12 | -0.3079 | 0.12262 | -0.067 | -2.511
-11.5 | -0.2942 | 0.11501 | -0.0706 | -2.558
-11 | -0.277 | 0.10844 | -0.0726 | -2.5544
-10.5 | -0.2656 | 0.10115 | -0.0763 | -2.6258
-10 | -0.2594 | 0.09338 | -0.0811 | -2.7779
-9.5 | -0.2509 | 0.08581 | -0.0848 | -2.9239
-9 | -0.2446 | 0.07839 | -0.0883 | -3.1203
-8.5 | -0.2436 | 0.07123 | -0.0905 | -3.4199
-8 | -0.2451 | 0.06414 | -0.0952 | -3.8213
-6.5 | -0.2699 | 0.04568 | -0.0909 | -5.9085
-6 | -0.2614 | 0.03974 | -0.0864 | -6.5778
-5 | -0.2335 | 0.02773 | -0.0752 | -8.4205
-4.5 | -0.2042 | 0.02196 | -0.0692 | -9.2987
-4 | -0.1584 | 0.01677 | -0.0649 | -9.4454
-3.5 | -0.0953 | 0.01323 | -0.0635 | -7.2033
-3 | -0.0284 | 0.01137 | -0.0628 | -2.4978
-2.5 | 0.0285 | 0.00992 | -0.0608 | 2.873
-2 | 0.0863 | 0.00928 | -0.0589 | 9.2996
-1.5 | 0.1429 | 0.00873 | -0.0569 | 16.3688
-1 | 0.2016 | 0.00833 | -0.0555 | 24.2017
-0.5 | 0.259 | 0.00789 | -0.054 | 32.8264
0 | 0.2645 | 0.00552 | -0.0423 | 47.9167
0.5 | 0.3255 | 0.00565 | -0.0408 | 57.6106
1 | 0.3879 | 0.00581 | -0.0396 | 66.7642
1.5 | 0.4495 | 0.00592 | -0.0383 | 75.9291
2 | 0.512 | 0.00588 | -0.0377 | 87.0748
2.5 | 0.5686 | 0.00596 | -0.0357 | 95.4027
3 | 0.6135 | 0.00636 | -0.0315 | 96.4623
3.5 | 0.6463 | 0.00694 | -0.0247 | 93.1268
4.5 | 0.6881 | 0.00855 | -0.0072 | 80.4795
5 | 0.7186 | 0.00952 | -0.0007 | 75.4832
5.5 | 0.747 | 0.01071 | 0.0058 | 69.7479
6 | 0.7733 | 0.01211 | 0.0126 | 63.8563
6.5 | 0.8029 | 0.01347 | 0.0189 | 59.6065
7 | 0.841 | 0.01468 | 0.0239 | 57.2888
7.5 | 0.8864 | 0.01619 | 0.0272 | 54.7498
8 | 0.9422 | 0.01804 | 0.0283 | 52.2284
8.5 | 0.9921 | 0.02078 | 0.0295 | 47.743
9 | 1.0158 | 0.02411 | 0.0345 | 42.1319
9.5 | 1.0213 | 0.02798 | 0.0418 | 36.5011
10 | 1.0183 | 0.03315 | 0.0478 | 30.7179
10.5 | 0.9968 | 0.04051 | 0.0521 | 24.6063
11 | 0.965 | 0.04979 | 0.0527 | 19.3814
11.5 | 0.9303 | 0.06105 | 0.049 | 15.2383
12 | 0.8955 | 0.07433 | 0.0416 | 12.0476
12.5 | 0.8637 | 0.08908 | 0.0323 | 9.6958
13 | 0.8332 | 0.10473 | 0.023 | 7.9557
13.5 | 0.8028 | 0.12081 | 0.0143 | 6.6451
14 | 0.7851 | 0.13525 | 0.0065 | 5.8048
14.5 | 0.7761 | 0.14863 | -0.0007 | 5.2217

## 49. Re 2M Mach 0.00 (1)
BIGFOIL.COM POLAR EXPORT
NACA67-411 a=0.0
NACA67-411 a=0.0 |  |  |  | Cl Max: | 1.154 | at alpha= | 10 | deg
JavaFoil+Calcfoil stall+Eppler ext transition |  |  |  | L/D Max: | 122.203 | at alpha= | 2.5 | deg
Re: | 2000000 |  |  | Cd Min: | 0.00362 | at alpha= | 0 | deg
Mach: | 0 |  |  | Cl=0 at alpha= | -1.95 | deg
|  |  |  | @ Cl=0.1, Cd= | 0.0061109
|  |  |  | @ Cl=0.4, Cd= | 0.0040075
|  |  |  | @ Cl=0.6, Cd= | 0.0055495
alpha (deg) | Cl | Cd | Cm | Cl/Cd
-16 | -0.405 | 0.13709 | -0.003 | -2.956
-15.5 | -0.425 | 0.13172 | -0.004 | -3.224
-15 | -0.444 | 0.12396 | -0.004 | -3.583
-14.5 | -0.464 | 0.11517 | -0.004 | -4.025
-14 | -0.482 | 0.1085 | -0.005 | -4.447
-13.5 | -0.5 | 0.1012 | -0.005 | -4.944
-13 | -0.517 | 0.09744 | -0.005 | -5.304
-12.5 | -0.531 | 0.09063 | -0.006 | -5.864
-12 | -0.544 | 0.08543 | -0.006 | -6.365
-11.5 | -0.553 | 0.08029 | -0.006 | -6.888
-11 | -0.558 | 0.07444 | -0.006 | -7.501
-10.5 | -0.556 | 0.06963 | -0.006 | -7.985
-10 | -0.55 | 0.06518 | -0.007 | -8.434
-9.5 | -0.54 | 0.06075 | -0.007 | -8.881
-9 | -0.525 | 0.05697 | -0.007 | -9.222
-8.5 | -0.507 | 0.05329 | -0.008 | -9.52
-8 | -0.486 | 0.04992 | -0.009 | -9.727
-7.5 | -0.46 | 0.04681 | -0.009 | -9.82
-7 | -0.43 | 0.04374 | -0.01 | -9.835
-6.5 | -0.398 | 0.04053 | -0.011 | -9.809
-6 | -0.36 | 0.03802 | -0.012 | -9.478
-5.5 | -0.396 | 0.00743 | -0.024 | -53.306
-5 | -0.345 | 0.00779 | -0.024 | -44.283
-4.5 | -0.291 | 0.00764 | -0.025 | -38.16
-4 | -0.236 | 0.00731 | -0.026 | -32.354
-3.5 | -0.18 | 0.00715 | -0.027 | -25.199
-3 | -0.123 | 0.00692 | -0.028 | -17.72
-2.5 | -0.064 | 0.00673 | -0.029 | -9.583
-2 | -0.006 | 0.00656 | -0.03 | -0.847
-1.5 | 0.054 | 0.00622 | -0.03 | 8.65
-1 | 0.113 | 0.00608 | -0.031 | 18.655
-0.5 | 0.173 | 0.00597 | -0.032 | 28.995
0 | 0.233 | 0.00362 | -0.033 | 64.42
0.5 | 0.292 | 0.00379 | -0.034 | 77.221
1 | 0.352 | 0.00404 | -0.035 | 87.044
1.5 | 0.411 | 0.004 | -0.036 | 102.757
2 | 0.47 | 0.00431 | -0.037 | 109.111
2.5 | 0.528 | 0.00432 | -0.038 | 122.203
3 | 0.587 | 0.00544 | -0.038 | 107.755
3.5 | 0.644 | 0.00592 | -0.039 | 108.852
4 | 0.701 | 0.00633 | -0.04 | 110.776
4.5 | 0.757 | 0.0069 | -0.041 | 109.661
5 | 0.811 | 0.00755 | -0.042 | 107.37
5.5 | 0.863 | 0.01027 | -0.043 | 84.048
6 | 0.914 | 0.01074 | -0.044 | 85.105
6.5 | 0.961 | 0.01128 | -0.045 | 85.208
7 | 1.005 | 0.01192 | -0.045 | 84.276
7.5 | 1.045 | 0.01251 | -0.046 | 83.527
8 | 1.081 | 0.01321 | -0.047 | 81.877
8.5 | 1.112 | 0.01393 | -0.048 | 79.844
9 | 1.137 | 0.01466 | -0.049 | 77.555
9.5 | 1.15 | 0.01547 | -0.05 | 74.318
10 | 1.154 | 0.0165 | -0.05 | 69.965
10.5 | 1.151 | 0.01742 | -0.051 | 66.076
11 | 1.14 | 0.01854 | -0.052 | 61.474
11.5 | 1.12 | 0.01993 | -0.053 | 56.21
12 | 1.081 | 0.02339 | -0.053 | 46.238
12.5 | 0.92 | 0.06708 | -0.04 | 13.71
13 | 0.864 | 0.08645 | -0.032 | 9.998
13.5 | 0.831 | 0.09422 | -0.03 | 8.816
14 | 0.797 | 0.10049 | -0.029 | 7.929
14.5 | 0.761 | 0.10819 | -0.029 | 7.038
15 | 0.726 | 0.11535 | -0.028 | 6.292

## 50. Re 2M Mach 0.00 (2)
BIGFOIL.COM POLAR EXPORT
NACA67-411 a=0.0
NACA67-411 a=0.0 |  |  |  | Cl Max: | 1.4064 | at alpha= | 16.5 | deg
XFOIL ncrit=9 |  |  |  | L/D Max: | 115.162 | at alpha= | 2.5 | deg
Re: | 2000000 |  |  | Cd Min: | 0.11769 | at alpha= | 20 | deg
Mach: | 0 |  |  | Cl=0 at alpha= | -2.3841 | deg
|  |  |  | @ Cl=0.1, Cd= | 0.0064731
|  |  |  | @ Cl=0.4, Cd= | 0.0037959
|  |  |  | @ Cl=0.6, Cd= | 0.0057416
alpha (deg) | Cl | Cd | Cm | Cl/Cd
-12.5 | -0.3901 | 0.11011 | -0.0562 | -3.5428
-12 | -0.3842 | 0.10306 | -0.0594 | -3.7279
-11.5 | -0.3879 | 0.09431 | -0.063 | -4.113
-11 | -0.3667 | 0.09114 | -0.0651 | -4.0235
-10.5 | -0.3825 | 0.08087 | -0.0695 | -4.7298
-10 | -0.7588 | 0.02091 | -0.0516 | -36.2889
-9.5 | -0.7108 | 0.02056 | -0.051 | -34.572
-9 | -0.6613 | 0.02033 | -0.0505 | -32.5283
-8.5 | -0.6165 | 0.01905 | -0.0494 | -32.3622
-8 | -0.5731 | 0.01714 | -0.0479 | -33.4364
-7.5 | -0.5279 | 0.01504 | -0.0467 | -35.0997
-7 | -0.4782 | 0.01372 | -0.046 | -34.8542
-6.5 | -0.4303 | 0.01144 | -0.0451 | -37.6136
-6 | -0.3789 | 0.01053 | -0.0447 | -35.9829
-5.5 | -0.3265 | 0.00995 | -0.0444 | -32.8141
-5 | -0.2748 | 0.00919 | -0.044 | -29.9021
-4.5 | -0.2232 | 0.00857 | -0.0435 | -26.0443
-4 | -0.171 | 0.00809 | -0.043 | -21.1372
-3.5 | -0.1199 | 0.00757 | -0.0423 | -15.8388
-3 | -0.0666 | 0.00723 | -0.0422 | -9.2116
-2.5 | -0.0124 | 0.00698 | -0.0421 | -1.7765
-2 | 0.0411 | 0.00673 | -0.0419 | 6.107
-1.5 | 0.0956 | 0.00649 | -0.042 | 14.7304
-1 | 0.1502 | 0.00628 | -0.042 | 23.9172
0 | 0.2277 | 0.00369 | -0.0364 | 61.7073
0.5 | 0.2833 | 0.00368 | -0.0365 | 76.9837
1 | 0.3392 | 0.00371 | -0.0367 | 91.4286
1.5 | 0.3947 | 0.00378 | -0.0367 | 104.418
2 | 0.4481 | 0.00394 | -0.0365 | 113.731
2.5 | 0.4975 | 0.00432 | -0.0356 | 115.162
3 | 0.5437 | 0.00486 | -0.0341 | 111.8724
3.5 | 0.5861 | 0.00556 | -0.032 | 105.4137
4 | 0.6305 | 0.00614 | -0.0303 | 102.6873
4.5 | 0.6737 | 0.00672 | -0.0283 | 100.253
5 | 0.7138 | 0.00745 | -0.0259 | 95.8121
5.5 | 0.751 | 0.00832 | -0.0229 | 90.2644
6 | 0.7894 | 0.00904 | -0.0202 | 87.323
6.5 | 0.8257 | 0.0097 | -0.0169 | 85.1237
7 | 0.8646 | 0.01018 | -0.0142 | 84.9312
7.5 | 0.9031 | 0.01071 | -0.0114 | 84.3231
8 | 0.9412 | 0.01129 | -0.0087 | 83.3658
8.5 | 0.979 | 0.01183 | -0.006 | 82.7557
9 | 1.0155 | 0.01243 | -0.0031 | 81.6975
9.5 | 1.0492 | 0.01316 | 0.0001 | 79.7264
10 | 1.0883 | 0.01382 | 0.0021 | 78.7482
10.5 | 1.1411 | 0.01487 | 0.0007 | 76.7384
11 | 1.1897 | 0.0158 | 0 | 75.2975
11.5 | 1.2211 | 0.01682 | 0.0029 | 72.5981
12 | 1.2511 | 0.01797 | 0.0058 | 69.6216
12.5 | 1.28 | 0.01924 | 0.0087 | 66.5281
13 | 1.3055 | 0.02073 | 0.0119 | 62.9764
13.5 | 1.327 | 0.02253 | 0.0153 | 58.8992
14 | 1.3469 | 0.02447 | 0.0186 | 55.0429
14.5 | 1.3658 | 0.02654 | 0.0216 | 51.4619
15 | 1.3812 | 0.02896 | 0.0246 | 47.6934
15.5 | 1.3984 | 0.0313 | 0.027 | 44.6773
16 | 1.4043 | 0.03478 | 0.0298 | 40.3767
16.5 | 1.4064 | 0.03888 | 0.032 | 36.1728
17 | 1.4053 | 0.0437 | 0.0333 | 32.1579
17.5 | 1.3884 | 0.05085 | 0.0337 | 27.3038
18 | 1.3475 | 0.06217 | 0.0315 | 21.6744
18.5 | 1.3473 | 0.06896 | 0.029 | 19.5374
19 | 1.2903 | 0.08565 | 0.0214 | 15.0648
19.5 | 1.2401 | 0.10304 | 0.0121 | 12.0351
20 | 1.2096 | 0.11769 | 0.0038 | 10.2778

## 51. Re 2M Mach 0.10 (1)
BIGFOIL.COM POLAR EXPORT
NACA67-411 a=0.0
NACA67-411 a=0.0 |  |  |  | Cl Max: | 1.149 | at alpha= | 10 | deg
JavaFoil+Calcfoil stall+Eppler ext transition |  |  |  | L/D Max: | 125.681 | at alpha= | 2.5 | deg
Re: | 2000000 |  |  | Cd Min: | 0.00364 | at alpha= | 0 | deg
Mach: | 0.1 |  |  | Cl=0 at alpha= | -1.95 | deg
|  |  |  | @ Cl=0.1, Cd= | 0.0061203
|  |  |  | @ Cl=0.4, Cd= | 0.0040252
|  |  |  | @ Cl=0.6, Cd= | 0.005551
alpha (deg) | Cl | Cd | Cm | Cl/Cd
-16 | -0.36 | 0.13746 | -0.003 | -2.619
-15.5 | -0.382 | 0.13344 | -0.004 | -2.861
-15 | -0.404 | 0.12502 | -0.004 | -3.23
-14.5 | -0.426 | 0.11479 | -0.004 | -3.712
-14 | -0.448 | 0.10999 | -0.005 | -4.073
-13.5 | -0.469 | 0.10215 | -0.005 | -4.592
-13 | -0.489 | 0.09757 | -0.005 | -5.011
-12.5 | -0.507 | 0.09111 | -0.006 | -5.567
-12 | -0.523 | 0.08502 | -0.006 | -6.15
-11.5 | -0.536 | 0.08101 | -0.006 | -6.613
-11 | -0.545 | 0.07628 | -0.006 | -7.142
-10.5 | -0.545 | 0.07063 | -0.007 | -7.717
-10 | -0.541 | 0.06633 | -0.007 | -8.156
-9.5 | -0.533 | 0.06135 | -0.007 | -8.686
-9 | -0.521 | 0.05726 | -0.007 | -9.092
-8.5 | -0.504 | 0.05376 | -0.008 | -9.377
-8 | -0.484 | 0.05028 | -0.008 | -9.619
-7.5 | -0.459 | 0.04686 | -0.009 | -9.791
-7 | -0.43 | 0.04388 | -0.01 | -9.811
-6.5 | -0.398 | 0.04089 | -0.011 | -9.726
-6 | -0.361 | 0.03832 | -0.012 | -9.414
-5.5 | -0.325 | 0.03346 | -0.015 | -9.718
-5 | -0.346 | 0.00777 | -0.025 | -44.538
-4.5 | -0.293 | 0.00763 | -0.025 | -38.332
-4 | -0.237 | 0.00736 | -0.026 | -32.272
-3.5 | -0.181 | 0.00714 | -0.027 | -25.328
-3 | -0.123 | 0.00693 | -0.028 | -17.79
-2.5 | -0.065 | 0.00672 | -0.029 | -9.631
-2 | -0.006 | 0.00639 | -0.03 | -0.874
-1.5 | 0.054 | 0.00622 | -0.031 | 8.688
-1 | 0.114 | 0.00609 | -0.032 | 18.708
-0.5 | 0.174 | 0.00601 | -0.032 | 28.941
0 | 0.234 | 0.00364 | -0.033 | 64.374
0.5 | 0.294 | 0.00378 | -0.034 | 77.721
1 | 0.353 | 0.00408 | -0.035 | 86.706
1.5 | 0.413 | 0.00401 | -0.036 | 102.888
2 | 0.472 | 0.0043 | -0.037 | 109.855
2.5 | 0.531 | 0.00423 | -0.038 | 125.681
3 | 0.589 | 0.00546 | -0.039 | 107.986
3.5 | 0.647 | 0.00594 | -0.04 | 109.031
4 | 0.704 | 0.00635 | -0.04 | 110.903
4.5 | 0.76 | 0.00696 | -0.041 | 109.164
5 | 0.815 | 0.0076 | -0.042 | 107.188
5.5 | 0.867 | 0.01031 | -0.043 | 84.048
6 | 0.918 | 0.0108 | -0.044 | 84.942
6.5 | 0.965 | 0.01136 | -0.045 | 84.952
7 | 1.009 | 0.012 | -0.046 | 84.044
7.5 | 1.048 | 0.01261 | -0.046 | 83.137
8 | 1.084 | 0.01331 | -0.047 | 81.382
8.5 | 1.114 | 0.01406 | -0.048 | 79.22
9 | 1.137 | 0.0148 | -0.049 | 76.779
9.5 | 1.147 | 0.01566 | -0.05 | 73.255
10 | 1.149 | 0.01679 | -0.051 | 68.449
10.5 | 1.143 | 0.01768 | -0.051 | 64.632
11 | 1.127 | 0.01887 | -0.052 | 59.729
11.5 | 1.101 | 0.02047 | -0.053 | 53.78
12 | 1.062 | 0.02313 | -0.053 | 45.929
12.5 | 0.876 | 0.07845 | -0.034 | 11.166
13 | 0.834 | 0.08892 | -0.03 | 9.381
13.5 | 0.797 | 0.09637 | -0.028 | 8.273
14 | 0.759 | 0.10255 | -0.028 | 7.403
14.5 | 0.72 | 0.10921 | -0.028 | 6.594
15 | 0.681 | 0.11571 | -0.028 | 5.881

## 52. Re 2M Mach 0.10 (2)
BIGFOIL.COM POLAR EXPORT
NACA67-411 a=0.0
NACA67-411 a=0.0 |  |  |  | Cl Max: | 1.3881 | at alpha= | 16 | deg
XFOIL ncrit=9 |  |  |  | L/D Max: | 114.92 | at alpha= | 2.5 | deg
Re: | 2000000 |  |  | Cd Min: | 0.13306 | at alpha= | 20 | deg
Mach: | 0.1 |  |  | Cl=0 at alpha= | -2.3885 | deg
|  |  |  | @ Cl=0.1, Cd= | 0.0064776
|  |  |  | @ Cl=0.4, Cd= | 0.0037999
|  |  |  | @ Cl=0.6, Cd= | 0.0057305
alpha (deg) | Cl | Cd | Cm | Cl/Cd
-8.5 | -0.5307 | 0.0384 | -0.0627 | -13.8203
-8 | -0.569 | 0.01901 | -0.05 | -29.9316
-7.5 | -0.5276 | 0.01614 | -0.0481 | -32.689
-7 | -0.4801 | 0.01416 | -0.0469 | -33.9054
-6.5 | -0.4314 | 0.01199 | -0.046 | -35.98
-6 | -0.3805 | 0.0107 | -0.0454 | -35.5607
-5.5 | -0.3276 | 0.01011 | -0.0451 | -32.4036
-5 | -0.2755 | 0.0093 | -0.0446 | -29.6237
-4.5 | -0.2236 | 0.00864 | -0.0441 | -25.8796
-4 | -0.1713 | 0.00813 | -0.0435 | -21.0701
-3.5 | -0.1199 | 0.00761 | -0.0428 | -15.7556
-3 | -0.0663 | 0.00725 | -0.0426 | -9.1448
-2.5 | -0.012 | 0.00699 | -0.0425 | -1.7167
-2 | 0.0418 | 0.00673 | -0.0423 | 6.211
-1.5 | 0.0966 | 0.00649 | -0.0423 | 14.8844
-1 | 0.1515 | 0.00629 | -0.0423 | 24.0859
-0.5 | 0.2042 | 0.00593 | -0.042 | 34.4351
0 | 0.229 | 0.0037 | -0.0366 | 61.8919
0.5 | 0.2849 | 0.00369 | -0.0367 | 77.2087
1 | 0.3412 | 0.00372 | -0.0369 | 91.7204
1.5 | 0.3969 | 0.00379 | -0.0369 | 104.723
2 | 0.4504 | 0.00396 | -0.0366 | 113.7374
2.5 | 0.4999 | 0.00435 | -0.0357 | 114.9195
3 | 0.5463 | 0.00488 | -0.0342 | 111.9467
3.5 | 0.5887 | 0.00558 | -0.0319 | 105.5018
4 | 0.633 | 0.00617 | -0.0301 | 102.5932
4.5 | 0.6761 | 0.00676 | -0.0281 | 100.0148
5 | 0.7161 | 0.00749 | -0.0255 | 95.6075
5.5 | 0.753 | 0.00836 | -0.0224 | 90.0718
6 | 0.7907 | 0.00909 | -0.0195 | 86.9857
6.5 | 0.8261 | 0.00974 | -0.0159 | 84.8152
7 | 0.8653 | 0.01025 | -0.0131 | 84.4195
7.5 | 0.9043 | 0.01077 | -0.0103 | 83.9647
8 | 0.9422 | 0.01139 | -0.0075 | 82.7217
8.5 | 0.9803 | 0.01195 | -0.0048 | 82.0335
9 | 1.0171 | 0.01255 | -0.0018 | 81.0438
9.5 | 1.0503 | 0.01334 | 0.0016 | 78.7331
10 | 1.0918 | 0.014 | 0.0033 | 77.9857
11 | 1.1918 | 0.01607 | 0.0017 | 74.163
11.5 | 1.2198 | 0.01737 | 0.0052 | 70.2245
12 | 1.2528 | 0.01836 | 0.0078 | 68.2353
12.5 | 1.2801 | 0.01978 | 0.011 | 64.7169
13 | 1.3013 | 0.02163 | 0.0148 | 60.1618
13.5 | 1.3187 | 0.02379 | 0.0186 | 55.4309
14 | 1.3431 | 0.0255 | 0.0214 | 52.6706
14.5 | 1.3591 | 0.02787 | 0.0247 | 48.7657
15 | 1.3715 | 0.03062 | 0.0278 | 44.791
15.5 | 1.387 | 0.03329 | 0.0301 | 41.6642
16 | 1.3881 | 0.03742 | 0.0328 | 37.0951
16.5 | 1.3841 | 0.04246 | 0.0346 | 32.5977
17 | 1.3707 | 0.04911 | 0.0353 | 27.9108
17.5 | 1.3389 | 0.05899 | 0.0338 | 22.6971
18 | 1.3071 | 0.07034 | 0.0299 | 18.5826
18.5 | 1.2914 | 0.08029 | 0.0253 | 16.0842
19 | 1.2202 | 0.10124 | 0.0142 | 12.0525
19.5 | 1.1855 | 0.11681 | 0.0054 | 10.149
20 | 1.1503 | 0.13306 | -0.0039 | 8.645

## 53. Re 2M Mach 0.25 (1)
BIGFOIL.COM POLAR EXPORT
NACA67-411 a=0.0
NACA67-411 a=0.0 |  |  |  | Cl Max: | 1.128 | at alpha= | 9 | deg
JavaFoil+Calcfoil stall+Eppler ext transition |  |  |  | L/D Max: | 120.954 | at alpha= | 2 | deg
Re: | 2000000 |  |  | Cd Min: | 0.00375 | at alpha= | 1 | deg
Mach: | 0.25 |  |  | Cl=0 at alpha= | -1.9508 | deg
|  |  |  | @ Cl=0.1, Cd= | 0.0061902
|  |  |  | @ Cl=0.4, Cd= | 0.0038834
|  |  |  | @ Cl=0.6, Cd= | 0.11155
alpha (deg) | Cl | Cd | Cm | Cl/Cd
-14 | -0.069 | 0.11539 | -0.005 | -0.6
-13.5 | -0.144 | 0.11055 | -0.005 | -1.3
-13 | -0.221 | 0.10656 | -0.005 | -2.069
-12.5 | -0.28 | 0.09773 | -0.006 | -2.868
-12 | -0.333 | 0.09298 | -0.006 | -3.58
-11.5 | -0.379 | 0.08652 | -0.006 | -4.386
-11 | -0.42 | 0.08086 | -0.007 | -5.191
-10.5 | -0.446 | 0.07383 | -0.007 | -6.037
-10 | -0.464 | 0.06854 | -0.007 | -6.77
-9.5 | -0.475 | 0.06428 | -0.007 | -7.392
-9 | -0.479 | 0.06036 | -0.007 | -7.933
-8.5 | -0.476 | 0.05613 | -0.008 | -8.478
-8 | -0.466 | 0.05219 | -0.008 | -8.925
-7.5 | -0.449 | 0.04839 | -0.009 | -9.28
-7 | -0.426 | 0.04545 | -0.01 | -9.382
-6.5 | -0.397 | 0.04221 | -0.01 | -9.415
-6 | -0.363 | 0.03933 | -0.011 | -9.232
-5.5 | -0.326 | 0.03645 | -0.013 | -8.936
-5 | -0.352 | 0.00736 | -0.025 | -47.812
-4.5 | -0.298 | 0.00722 | -0.026 | -41.31
-4 | -0.243 | 0.00747 | -0.027 | -32.5
-3.5 | -0.185 | 0.00723 | -0.028 | -25.613
-3 | -0.126 | 0.00701 | -0.029 | -18.029
-2.5 | -0.066 | 0.00662 | -0.03 | -10.035
-2 | -0.006 | 0.00645 | -0.031 | -0.888
-1.5 | 0.055 | 0.00627 | -0.031 | 8.847
-1 | 0.117 | 0.00616 | -0.032 | 18.992
-0.5 | 0.179 | 0.00601 | -0.033 | 29.735
0 | 0.241 | 0.00593 | -0.034 | 40.593
0.5 | 0.302 | 0.00376 | -0.035 | 80.157
1 | 0.363 | 0.00375 | -0.036 | 96.698
1.5 | 0.424 | 0.00397 | -0.037 | 106.787
2 | 0.485 | 0.00401 | -0.038 | 120.954
2.5 | 0.545 | 0.00519 | -0.039 | 104.95
3 | 0.605 | 0.00565 | -0.04 | 107.085
3.5 | 0.664 | 0.0061 | -0.041 | 108.894
4 | 0.723 | 0.00656 | -0.041 | 110.162
4.5 | 0.78 | 0.00724 | -0.042 | 107.748
5 | 0.835 | 0.00793 | -0.043 | 105.353
5.5 | 0.888 | 0.01066 | -0.044 | 83.304
6 | 0.939 | 0.01119 | -0.045 | 83.873
6.5 | 0.985 | 0.01191 | -0.046 | 82.703
7 | 1.027 | 0.01254 | -0.047 | 81.875
7.5 | 1.064 | 0.0132 | -0.048 | 80.555
8 | 1.094 | 0.01399 | -0.049 | 78.155
8.5 | 1.117 | 0.01491 | -0.049 | 74.91
9 | 1.128 | 0.01584 | -0.05 | 71.237
9.5 | 1.122 | 0.01686 | -0.051 | 66.565
10 | 1.101 | 0.018 | -0.052 | 61.202
10.5 | 1.063 | 0.01979 | -0.052 | 53.727
11 | 0.849 | 0.07041 | -0.031 | 12.064
11.5 | 0.794 | 0.07855 | -0.027 | 10.108
12 | 0.733 | 0.08583 | -0.025 | 8.538
12.5 | 0.664 | 0.09354 | -0.025 | 7.103
13 | 0.589 | 0.09881 | -0.026 | 5.964
13.5 | 0.508 | 0.10453 | -0.026 | 4.858
14 | 0.421 | 0.11155 | -0.027 | 3.773

## 54. Re 2M Mach 0.25 (2)
BIGFOIL.COM POLAR EXPORT
NACA67-411 a=0.0
NACA67-411 a=0.0 |  |  |  | Cl Max: | 1.2839 | at alpha= | 13.5 | deg
XFOIL ncrit=9 |  |  |  | L/D Max: | 114.787 | at alpha= | 2.5 | deg
Re: | 2000000 |  |  | Cd Min: | 0.23045 | at alpha= | -20 | deg
Mach: | 0.25 |  |  | Cl=0 at alpha= | -2.4158 | deg
|  |  |  | @ Cl=0.1, Cd= | 0.0065498
|  |  |  | @ Cl=0.4, Cd= | 0.0038272
|  |  |  | @ Cl=0.6, Cd= | 0.005703
alpha (deg) | Cl | Cd | Cm | Cl/Cd
-20 | -0.5946 | 0.23045 | 0.0075 | -2.5802
-19.5 | -0.5767 | 0.22341 | 0.0035 | -2.5814
-19 | -0.5594 | 0.2164 | -0.0006 | -2.585
-18.5 | -0.5423 | 0.20965 | -0.0046 | -2.5867
-18 | -0.5257 | 0.20259 | -0.0085 | -2.5949
-17.5 | -0.5097 | 0.19531 | -0.0124 | -2.6097
-17 | -0.4954 | 0.18797 | -0.0161 | -2.6355
-16 | -0.4641 | 0.17515 | -0.0229 | -2.6497
-15.5 | -0.438 | 0.166 | -0.0306 | -2.6386
-15 | -0.4161 | 0.15727 | -0.0371 | -2.6458
-14.5 | -0.3994 | 0.14979 | -0.0417 | -2.6664
-14 | -0.3878 | 0.14213 | -0.045 | -2.7285
-13.5 | -0.3782 | 0.13395 | -0.0485 | -2.8234
-12.5 | -0.3672 | 0.11663 | -0.0556 | -3.1484
-12 | -0.3651 | 0.10802 | -0.0593 | -3.3799
-11.5 | -0.3652 | 0.0991 | -0.0632 | -3.6852
-11 | -0.3397 | 0.09659 | -0.0651 | -3.5169
-10.5 | -0.3438 | 0.08759 | -0.0689 | -3.9251
-10 | -0.3551 | 0.07794 | -0.0734 | -4.5561
-9.5 | -0.3794 | 0.06766 | -0.08 | -5.6074
-9 | -0.4138 | 0.06027 | -0.0794 | -6.8658
-8.5 | -0.4558 | 0.05082 | -0.0741 | -8.9689
-8 | -0.4574 | 0.04396 | -0.0703 | -10.4049
-7.5 | -0.4309 | 0.04048 | -0.0681 | -10.6448
-7 | -0.4236 | 0.03193 | -0.0624 | -13.2665
-6.5 | -0.434 | 0.01612 | -0.0516 | -26.9231
-6 | -0.3888 | 0.01222 | -0.0495 | -31.8167
-5.5 | -0.3342 | 0.01112 | -0.0488 | -30.054
-5 | -0.2793 | 0.01004 | -0.0482 | -27.8187
-4.5 | -0.2253 | 0.00912 | -0.0474 | -24.7039
-4 | -0.1721 | 0.00842 | -0.0465 | -20.4394
-3.5 | -0.1179 | 0.00795 | -0.0458 | -14.8302
-3 | -0.0649 | 0.00736 | -0.0449 | -8.8179
-2.5 | -0.0093 | 0.00707 | -0.0446 | -1.3154
-2 | 0.0459 | 0.00678 | -0.0443 | 6.7699
-1.5 | 0.1023 | 0.00654 | -0.0442 | 15.6422
-1 | 0.1587 | 0.00635 | -0.0441 | 24.9921
-0.5 | 0.2138 | 0.00605 | -0.0439 | 35.3388
0 | 0.2366 | 0.00375 | -0.0378 | 63.0933
0.5 | 0.2941 | 0.00372 | -0.0378 | 79.0591
1 | 0.3521 | 0.00376 | -0.038 | 93.6436
1.5 | 0.4091 | 0.00384 | -0.0379 | 106.5365
2 | 0.4633 | 0.00406 | -0.0374 | 114.1133
2.5 | 0.5131 | 0.00447 | -0.0361 | 114.7875
3 | 0.5596 | 0.00502 | -0.0342 | 111.4741
3.5 | 0.6016 | 0.00573 | -0.0315 | 104.9913
4 | 0.6456 | 0.00635 | -0.0292 | 101.6693
4.5 | 0.6881 | 0.00695 | -0.0266 | 99.0072
5 | 0.7264 | 0.00772 | -0.0232 | 94.0933
5.5 | 0.7592 | 0.0086 | -0.0187 | 88.2791
6 | 0.7918 | 0.00936 | -0.0141 | 84.594
6.5 | 0.8293 | 0.01008 | -0.0105 | 82.2718
7 | 0.8703 | 0.01064 | -0.0076 | 81.7951
7.5 | 0.9116 | 0.0112 | -0.0048 | 81.3929
8 | 0.951 | 0.01185 | -0.0016 | 80.2532
8.5 | 0.9889 | 0.01259 | 0.0017 | 78.5465
9 | 1.0255 | 0.01332 | 0.0053 | 76.9895
9.5 | 1.0614 | 0.01416 | 0.0089 | 74.9576
10 | 1.1085 | 0.01542 | 0.0096 | 71.8872
10.5 | 1.1673 | 0.01658 | 0.0079 | 70.4041
11 | 1.1956 | 0.01812 | 0.0119 | 65.9823
11.5 | 1.2251 | 0.0196 | 0.0157 | 62.5051
12 | 1.2477 | 0.02157 | 0.02 | 57.8442
12.5 | 1.2587 | 0.02442 | 0.0253 | 51.5438
13 | 1.2703 | 0.02735 | 0.0298 | 46.4461
13.5 | 1.2839 | 0.0303 | 0.0336 | 42.3729
14 | 1.2836 | 0.03458 | 0.0376 | 37.1197
14.5 | 1.2754 | 0.04001 | 0.0405 | 31.877
15 | 1.2577 | 0.04713 | 0.0419 | 26.6858
15.5 | 1.253 | 0.05374 | 0.0414 | 23.316
16 | 1.2148 | 0.0656 | 0.0377 | 18.5183
16.5 | 1.1739 | 0.07971 | 0.0308 | 14.7271
17 | 1.142 | 0.09394 | 0.0228 | 12.1567
17.5 | 1.0982 | 0.11137 | 0.0128 | 9.8608
18 | 1.0515 | 0.13023 | 0.002 | 8.0742
18.5 | 0.9801 | 0.1555 | -0.0124 | 6.3029

## 55. Re 2M Mach 0.50 (1)
BIGFOIL.COM POLAR EXPORT
NACA67-411 a=0.0
NACA67-411 a=0.0 |  |  |  | Cl Max: | 1.169 | at alpha= | 20 | deg
JavaFoil+Calcfoil stall+Eppler ext transition |  |  |  | L/D Max: | 106.608 | at alpha= | 3.5 | deg
Re: | 2000000 |  |  | Cd Min: | 0.00422 | at alpha= | 0.5 | deg
Mach: | 0.5 |  |  | Cl=0 at alpha= | -1.9559 | deg
|  |  |  | @ Cl=0.1, Cd= | 0.0058409
|  |  |  | @ Cl=0.4, Cd= | 0.0044647
|  |  |  | @ Cl=0.6, Cd= | 0.0058079
alpha (deg) | Cl | Cd | Cm | Cl/Cd
-20 | -0.972 | 0.17485 | -0.002 | -5.558
-19.5 | -0.946 | 0.17037 | -0.002 | -5.55
-19 | -0.919 | 0.16547 | -0.003 | -5.556
-18.5 | -0.893 | 0.16078 | -0.003 | -5.556
-18 | -0.867 | 0.1561 | -0.003 | -5.555
-17.5 | -0.841 | 0.15057 | -0.004 | -5.586
-17 | -0.813 | 0.14603 | -0.004 | -5.566
-16.5 | -0.786 | 0.14231 | -0.004 | -5.523
-16 | -0.76 | 0.13369 | -0.005 | -5.683
-15.5 | -0.733 | 0.13036 | -0.005 | -5.624
-15 | -0.707 | 0.12996 | -0.005 | -5.437
-14.5 | -0.68 | 0.12278 | -0.006 | -5.539
-14 | -0.653 | 0.12108 | -0.006 | -5.397
-13.5 | -0.625 | 0.11427 | -0.006 | -5.473
-13 | -0.599 | 0.10849 | -0.007 | -5.518
-12.5 | -0.572 | 0.10711 | -0.007 | -5.34
-12 | -0.545 | 0.10354 | -0.007 | -5.265
-11.5 | -0.518 | 0.09519 | -0.008 | -5.444
-11 | -0.491 | 0.09718 | -0.008 | -5.056
-10.5 | -0.464 | 0.09104 | -0.009 | -5.101
-10 | -0.437 | 0.07809 | -0.009 | -5.594
-9.5 | -0.41 | 0.06858 | -0.009 | -5.976
-9 | -0.383 | 0.07762 | -0.009 | -4.931
-8.5 | -0.356 | 0.07373 | -0.01 | -4.824
-8 | -0.329 | 0.07174 | -0.01 | -4.581
-7.5 | -0.301 | 0.06433 | -0.01 | -4.682
-7 | -0.274 | 0.05393 | -0.011 | -5.082
-6.5 | -0.247 | 0.04716 | -0.011 | -5.24
-6 | -0.22 | 0.04293 | -0.012 | -5.126
-5.5 | -0.255 | 0.03917 | -0.013 | -6.519
-5 | -0.276 | 0.03807 | -0.011 | -7.257
-4.5 | -0.249 | 0.03511 | -0.013 | -7.103
-4 | -0.21 | 0.03227 | -0.015 | -6.509
-3.5 | -0.201 | 0.00647 | -0.031 | -31.14
-3 | -0.139 | 0.00674 | -0.032 | -20.621
-2.5 | -0.074 | 0.00655 | -0.033 | -11.226
-2 | -0.006 | 0.00613 | -0.034 | -1.038
-1.5 | 0.062 | 0.00594 | -0.035 | 10.398
-1 | 0.131 | 0.00576 | -0.036 | 22.655
-0.5 | 0.2 | 0.00567 | -0.037 | 35.226
0 | 0.269 | 0.00543 | -0.038 | 49.455
0.5 | 0.336 | 0.00422 | -0.039 | 79.669
1 | 0.404 | 0.00448 | -0.04 | 90.182
1.5 | 0.472 | 0.00488 | -0.041 | 96.68
2 | 0.539 | 0.00538 | -0.042 | 100.169
2.5 | 0.606 | 0.00585 | -0.043 | 103.593
3 | 0.672 | 0.00641 | -0.044 | 104.934
3.5 | 0.738 | 0.00692 | -0.045 | 106.608
4 | 0.802 | 0.00772 | -0.046 | 103.847
4.5 | 0.863 | 0.00854 | -0.047 | 101.054
5 | 0.92 | 0.01166 | -0.048 | 78.929
5.5 | 0.974 | 0.01239 | -0.049 | 78.633
6 | 1.02 | 0.01334 | -0.05 | 76.452
6.5 | 1.049 | 0.01433 | -0.051 | 73.211
7 | 1.052 | 0.01549 | -0.052 | 67.907
7.5 | 0.991 | 0.01716 | -0.053 | 57.764
8 | 0.538 | 0.05439 | -0.026 | 9.885
8.5 | 0.565 | 0.05697 | -0.028 | 9.917
9 | 0.59 | 0.0636 | -0.026 | 9.273
9.5 | 0.615 | 0.07706 | -0.024 | 7.984
10 | 0.642 | 0.08179 | -0.026 | 7.85
10.5 | 0.668 | 0.08566 | -0.026 | 7.802
11 | 0.696 | 0.09335 | -0.029 | 7.452
11.5 | 0.722 | 0.09645 | -0.029 | 7.484
12 | 0.748 | 0.09955 | -0.03 | 7.513
12.5 | 0.774 | 0.10357 | -0.03 | 7.473
13 | 0.802 | 0.11005 | -0.033 | 7.29
13.5 | 0.828 | 0.11396 | -0.033 | 7.262
14 | 0.853 | 0.11734 | -0.034 | 7.272
14.5 | 0.88 | 0.12318 | -0.035 | 7.145
15 | 0.907 | 0.12654 | -0.037 | 7.169
15.5 | 0.933 | 0.13203 | -0.038 | 7.065
16 | 0.959 | 0.14122 | -0.038 | 6.79
16.5 | 0.985 | 0.14244 | -0.04 | 6.918
17 | 1.013 | 0.14666 | -0.041 | 6.904
17.5 | 1.038 | 0.15188 | -0.042 | 6.837
18 | 1.064 | 0.15658 | -0.043 | 6.797
18.5 | 1.092 | 0.16661 | -0.045 | 6.554
19 | 1.118 | 0.16894 | -0.046 | 6.615
19.5 | 1.143 | 0.17358 | -0.046 | 6.584
20 | 1.169 | 0.17831 | -0.047 | 6.554

## 56. Re 2M Mach 0.50 (2)
BIGFOIL.COM POLAR EXPORT
NACA67-411 a=0.0
NACA67-411 a=0.0 |  |  |  | Cl Max: | 1.0773 | at alpha= | 9.5 | deg
XFOIL ncrit=9 |  |  |  | L/D Max: | 112.923 | at alpha= | 2 | deg
Re: | 2000000 |  |  | Cd Min: | 0.24837 | at alpha= | -20 | deg
Mach: | 0.5 |  |  | Cl=0 at alpha= | -2.5703 | deg
|  |  |  | @ Cl=0.1, Cd= | 0.0070028
|  |  |  | @ Cl=0.4, Cd= | 0.0039432
|  |  |  | @ Cl=0.6, Cd= | 0.0054997
alpha (deg) | Cl | Cd | Cm | Cl/Cd
-20 | -0.6346 | 0.24837 | 0.0107 | -2.5551
-19.5 | -0.6127 | 0.24028 | 0.0057 | -2.5499
-19 | -0.591 | 0.23228 | 0.0008 | -2.5443
-18.5 | -0.5692 | 0.22446 | -0.0041 | -2.5359
-17.5 | -0.5219 | 0.20781 | -0.0154 | -2.5114
-17 | -0.4939 | 0.19939 | -0.0224 | -2.4771
-16.5 | -0.4739 | 0.19231 | -0.0263 | -2.4643
-16 | -0.455 | 0.18486 | -0.03 | -2.4613
-15.5 | -0.4368 | 0.17654 | -0.0339 | -2.4742
-15 | -0.4182 | 0.16865 | -0.038 | -2.4797
-14.5 | -0.4003 | 0.16101 | -0.042 | -2.4862
-14 | -0.383 | 0.15302 | -0.046 | -2.5029
-13.5 | -0.3657 | 0.1456 | -0.0498 | -2.5117
-13 | -0.3499 | 0.13772 | -0.0536 | -2.5407
-12.5 | -0.3362 | 0.12927 | -0.0577 | -2.6008
-11.5 | -0.3118 | 0.11271 | -0.0658 | -2.7664
-11 | -0.2932 | 0.10698 | -0.0691 | -2.7407
-10.5 | -0.2834 | 0.09907 | -0.073 | -2.8606
-10 | -0.2775 | 0.09048 | -0.0771 | -3.067
-9.5 | -0.2712 | 0.08304 | -0.0808 | -3.2659
-9 | -0.2662 | 0.0758 | -0.0844 | -3.5119
-8.5 | -0.2583 | 0.06944 | -0.088 | -3.7198
-8 | -0.2699 | 0.06111 | -0.0937 | -4.4166
-7.5 | -0.2919 | 0.0542 | -0.0938 | -5.3856
-7 | -0.3119 | 0.04827 | -0.0894 | -6.4616
-6.5 | -0.3161 | 0.04141 | -0.0852 | -7.6334
-6 | -0.311 | 0.034 | -0.0798 | -9.1471
-5.5 | -0.2969 | 0.02745 | -0.0737 | -10.816
-5 | -0.2659 | 0.0225 | -0.0685 | -11.8178
-4.5 | -0.2303 | 0.01651 | -0.0629 | -13.9491
-4 | -0.1748 | 0.01154 | -0.0604 | -15.1473
-3.5 | -0.1096 | 0.00939 | -0.0594 | -11.672
-3 | -0.0513 | 0.00814 | -0.0572 | -6.3022
-2.5 | 0.0084 | 0.00758 | -0.0555 | 1.1082
-2 | 0.0698 | 0.00717 | -0.0544 | 9.735
-1.5 | 0.1312 | 0.00683 | -0.0534 | 19.2094
-1 | 0.1937 | 0.00659 | -0.0528 | 29.393
-0.5 | 0.2563 | 0.00637 | -0.0523 | 40.2355
0 | 0.2928 | 0.00488 | -0.0474 | 60
0.5 | 0.335 | 0.0039 | -0.0428 | 85.8974
1 | 0.3989 | 0.00394 | -0.0424 | 101.2437
1.5 | 0.4604 | 0.00412 | -0.0416 | 111.7476
2 | 0.5138 | 0.00455 | -0.0391 | 112.9231
2.5 | 0.5624 | 0.00507 | -0.0358 | 110.927
3 | 0.6079 | 0.00559 | -0.0319 | 108.7478
3.5 | 0.6409 | 0.00631 | -0.0254 | 101.5689
4 | 0.6708 | 0.00702 | -0.0183 | 95.5556
4.5 | 0.7066 | 0.00781 | -0.0125 | 90.4738
5 | 0.7398 | 0.00881 | -0.0065 | 83.9728
5.5 | 0.774 | 0.00993 | -0.0007 | 77.9456
6 | 0.8102 | 0.01103 | 0.0048 | 73.4542
6.5 | 0.856 | 0.01187 | 0.0089 | 72.1146
7 | 0.9013 | 0.01273 | 0.0133 | 70.8013
7.5 | 0.9445 | 0.01378 | 0.0182 | 68.5414
8 | 0.9814 | 0.01509 | 0.0241 | 65.0364
8.5 | 1.0196 | 0.01644 | 0.0298 | 62.0195
9 | 1.0479 | 0.01863 | 0.0364 | 56.248
9.5 | 1.0773 | 0.02289 | 0.0397 | 47.0642
11 | 1.0133 | 0.04445 | 0.0542 | 22.7964
11.5 | 0.9777 | 0.05487 | 0.0523 | 17.8185
12 | 0.9431 | 0.06714 | 0.0464 | 14.0468
12.5 | 0.9137 | 0.08064 | 0.0381 | 11.3306
13 | 0.8863 | 0.09521 | 0.029 | 9.3089
13.5 | 0.8579 | 0.11038 | 0.0205 | 7.7722
14 | 0.8396 | 0.12391 | 0.013 | 6.7759
14.5 | 0.8226 | 0.13789 | 0.0049 | 5.9656

## 57. Re 3M Mach 0.00 (1)
BIGFOIL.COM POLAR EXPORT
NACA67-411 a=0.0
NACA67-411 a=0.0 |  |  |  | Cl Max: | 1.156 | at alpha= | 10 | deg
JavaFoil+Calcfoil stall+Eppler ext transition |  |  |  | L/D Max: | 112.168 | at alpha= | 2.5 | deg
Re: | 3000000 |  |  | Cd Min: | 0.00363 | at alpha= | 0 | deg
Mach: | 0 |  |  | Cl=0 at alpha= | -1.95 | deg
|  |  |  | @ Cl=0.1, Cd= | 0.0057527
|  |  |  | @ Cl=0.4, Cd= | 0.0041081
|  |  |  | @ Cl=0.6, Cd= | 0.0056721
alpha (deg) | Cl | Cd | Cm | Cl/Cd
-16 | -0.405 | 0.13028 | -0.004 | -3.112
-15.5 | -0.425 | 0.12371 | -0.004 | -3.435
-15 | -0.444 | 0.11748 | -0.004 | -3.783
-14.5 | -0.464 | 0.11083 | -0.004 | -4.185
-14 | -0.483 | 0.10329 | -0.005 | -4.674
-13.5 | -0.501 | 0.09787 | -0.005 | -5.116
-13 | -0.517 | 0.09333 | -0.005 | -5.541
-12.5 | -0.532 | 0.08734 | -0.006 | -6.088
-12 | -0.544 | 0.08299 | -0.006 | -6.557
-11.5 | -0.553 | 0.07837 | -0.006 | -7.062
-11 | -0.559 | 0.0725 | -0.007 | -7.712
-10.5 | -0.557 | 0.06751 | -0.007 | -8.245
-10 | -0.551 | 0.06335 | -0.007 | -8.691
-9.5 | -0.54 | 0.05926 | -0.008 | -9.118
-9 | -0.526 | 0.05547 | -0.008 | -9.489
-8.5 | -0.509 | 0.05184 | -0.009 | -9.809
-8 | -0.487 | 0.04831 | -0.009 | -10.075
-7.5 | -0.461 | 0.04511 | -0.01 | -10.218
-7 | -0.432 | 0.04191 | -0.011 | -10.31
-6.5 | -0.492 | 0.00733 | -0.022 | -67.124
-6 | -0.445 | 0.00773 | -0.023 | -57.578
-5.5 | -0.396 | 0.00759 | -0.024 | -52.212
-5 | -0.345 | 0.00721 | -0.024 | -47.848
-4.5 | -0.292 | 0.00707 | -0.025 | -41.235
-4 | -0.237 | 0.0068 | -0.026 | -34.789
-3.5 | -0.18 | 0.00661 | -0.027 | -27.255
-3 | -0.123 | 0.00642 | -0.028 | -19.122
-2.5 | -0.064 | 0.00622 | -0.029 | -10.362
-2 | -0.006 | 0.00609 | -0.03 | -0.912
-1.5 | 0.054 | 0.00601 | -0.031 | 8.947
-1 | 0.113 | 0.00568 | -0.031 | 19.979
-0.5 | 0.173 | 0.00573 | -0.032 | 30.208
0 | 0.233 | 0.00363 | -0.033 | 64.336
0.5 | 0.292 | 0.0038 | -0.034 | 76.998
1 | 0.352 | 0.0041 | -0.035 | 85.878
1.5 | 0.411 | 0.00411 | -0.036 | 99.997
2 | 0.47 | 0.00435 | -0.037 | 107.904
2.5 | 0.529 | 0.00471 | -0.038 | 112.168
3 | 0.587 | 0.00559 | -0.038 | 105.031
3.5 | 0.644 | 0.00595 | -0.039 | 108.33
4 | 0.701 | 0.00648 | -0.04 | 108.247
4.5 | 0.757 | 0.00697 | -0.041 | 108.665
5 | 0.812 | 0.00758 | -0.042 | 107.109
5.5 | 0.864 | 0.00962 | -0.043 | 89.768
6 | 0.915 | 0.01007 | -0.044 | 90.851
6.5 | 0.962 | 0.01057 | -0.045 | 91.029
7 | 1.006 | 0.01117 | -0.045 | 90.056
7.5 | 1.047 | 0.01163 | -0.046 | 90.024
8 | 1.083 | 0.01226 | -0.047 | 88.317
8.5 | 1.114 | 0.01293 | -0.048 | 86.152
9 | 1.138 | 0.01357 | -0.049 | 83.877
9.5 | 1.151 | 0.01432 | -0.05 | 80.384
10 | 1.156 | 0.01531 | -0.051 | 75.537
10.5 | 1.153 | 0.01613 | -0.051 | 71.504
11 | 1.142 | 0.01714 | -0.052 | 66.635
11.5 | 1.124 | 0.01832 | -0.053 | 61.339
12 | 1.095 | 0.02006 | -0.053 | 54.606
12.5 | 1.062 | 0.02178 | -0.054 | 48.734
13 | 0.984 | 0.03283 | -0.052 | 29.973
13.5 | 0.839 | 0.08746 | -0.035 | 9.591
14 | 0.802 | 0.0953 | -0.033 | 8.412
14.5 | 0.765 | 0.10341 | -0.032 | 7.394
15 | 0.728 | 0.10957 | -0.031 | 6.645

## 58. Re 3M Mach 0.00 (2)
BIGFOIL.COM POLAR EXPORT
NACA67-411 a=0.0
NACA67-411 a=0.0 |  |  |  | Cl Max: | 1.4828 | at alpha= | 18 | deg
XFOIL ncrit=9 |  |  |  | L/D Max: | 116.009 | at alpha= | 2.5 | deg
Re: | 3000000 |  |  | Cd Min: | 0.07832 | at alpha= | 20 | deg
Mach: | 0 |  |  | Cl=0 at alpha= | -2.3306 | deg
|  |  |  | @ Cl=0.1, Cd= | 0.005817
|  |  |  | @ Cl=0.4, Cd= | 0.0035247
|  |  |  | @ Cl=0.6, Cd= | 0.0056474
alpha (deg) | Cl | Cd | Cm | Cl/Cd
-15 | -1.1398 | 0.03151 | -0.0695 | -36.1726
-14.5 | -1.146 | 0.02753 | -0.0622 | -41.6273
-14 | -1.1167 | 0.02589 | -0.0593 | -43.1325
-13.5 | -1.1007 | 0.02242 | -0.0547 | -49.0946
-13 | -1.068 | 0.02042 | -0.0521 | -52.3017
-12.5 | -1.0253 | 0.01957 | -0.0507 | -52.3914
-12 | -0.9787 | 0.01905 | -0.0498 | -51.3753
-11.5 | -0.934 | 0.01815 | -0.0487 | -51.4601
-11 | -0.8848 | 0.01783 | -0.0481 | -49.6242
-10.5 | -0.8401 | 0.01672 | -0.0469 | -50.2452
-10 | -0.7912 | 0.01608 | -0.0463 | -49.204
-9.5 | -0.7417 | 0.01549 | -0.0458 | -47.8825
-9 | -0.6915 | 0.01493 | -0.0454 | -46.3161
-8.5 | -0.6516 | 0.01197 | -0.0433 | -54.4361
-8 | -0.5988 | 0.01165 | -0.0432 | -51.3991
-7.5 | -0.5472 | 0.01091 | -0.0429 | -50.1558
-7 | -0.4942 | 0.01042 | -0.0428 | -47.428
-6.5 | -0.4409 | 0.00998 | -0.0428 | -44.1784
-6 | -0.3882 | 0.00943 | -0.0426 | -41.1665
-5.5 | -0.3343 | 0.00914 | -0.0426 | -36.5755
-5 | -0.2862 | 0.00793 | -0.0414 | -36.0908
-4.5 | -0.2345 | 0.00736 | -0.0409 | -31.8614
-4 | -0.1811 | 0.00702 | -0.0407 | -25.7977
-3.5 | -0.1269 | 0.00681 | -0.0407 | -18.6344
-3 | -0.0725 | 0.00652 | -0.0407 | -11.1196
-2.5 | -0.0185 | 0.00622 | -0.0406 | -2.9743
-2 | 0.0361 | 0.00603 | -0.0407 | 5.9867
-1.5 | 0.0915 | 0.00584 | -0.0409 | 15.6678
-1 | 0.147 | 0.00569 | -0.0412 | 25.8348
-0.5 | 0.2018 | 0.00549 | -0.0413 | 36.7577
0 | 0.2395 | 0.00399 | -0.0385 | 60.0251
0.5 | 0.2846 | 0.00317 | -0.0368 | 89.7792
1 | 0.3406 | 0.00323 | -0.037 | 105.4489
1.5 | 0.3935 | 0.00347 | -0.0367 | 113.4006
2 | 0.4434 | 0.00389 | -0.0359 | 113.9846
2.5 | 0.4942 | 0.00426 | -0.0353 | 116.0094
3 | 0.5391 | 0.00492 | -0.0337 | 109.5732
3.5 | 0.5853 | 0.00549 | -0.0323 | 106.612
4 | 0.632 | 0.00599 | -0.0311 | 105.5092
4.5 | 0.6759 | 0.00659 | -0.0293 | 102.5645
5 | 0.7186 | 0.00725 | -0.0273 | 99.1172
5.5 | 0.7603 | 0.00797 | -0.0252 | 95.3952
6 | 0.8019 | 0.00861 | -0.023 | 93.1359
6.5 | 0.8464 | 0.00907 | -0.0214 | 93.3186
7 | 0.8886 | 0.0095 | -0.0193 | 93.5368
7.5 | 0.9274 | 0.00993 | -0.0165 | 93.3938
8 | 0.9675 | 0.0104 | -0.0141 | 93.0288
8.5 | 1.0058 | 0.01092 | -0.0114 | 92.1062
9 | 1.043 | 0.01156 | -0.0086 | 90.2249
9.5 | 1.0813 | 0.01207 | -0.0061 | 89.5857
10 | 1.1158 | 0.01282 | -0.0031 | 87.0359
11 | 1.1886 | 0.01418 | 0.0019 | 83.8223
11.5 | 1.2444 | 0.01518 | -0.0004 | 81.9763
13 | 1.3371 | 0.01857 | 0.0078 | 72.0032
13.5 | 1.3647 | 0.01986 | 0.0107 | 68.716
14 | 1.3891 | 0.02139 | 0.0137 | 64.9416
14.5 | 1.4093 | 0.02324 | 0.0171 | 60.6411
15 | 1.4173 | 0.02604 | 0.0214 | 54.4278
15.5 | 1.4404 | 0.0278 | 0.0237 | 51.8129
16 | 1.451 | 0.03061 | 0.0267 | 47.4028
16.5 | 1.4598 | 0.03377 | 0.0293 | 43.2277
17 | 1.4734 | 0.03672 | 0.031 | 40.1253
17.5 | 1.48 | 0.04055 | 0.0325 | 36.4982
18 | 1.4828 | 0.0451 | 0.0333 | 32.878
18.5 | 1.4617 | 0.05292 | 0.0333 | 27.6209
19 | 1.4664 | 0.05817 | 0.0322 | 25.2089
19.5 | 1.4473 | 0.06716 | 0.0294 | 21.55
20 | 1.4193 | 0.07832 | 0.0248 | 18.1218

## 59. Re 3M Mach 0.10 (1)
BIGFOIL.COM POLAR EXPORT
NACA67-411 a=0.0
NACA67-411 a=0.0 |  |  |  | Cl Max: | 1.151 | at alpha= | 10 | deg
JavaFoil+Calcfoil stall+Eppler ext transition |  |  |  | L/D Max: | 112.588 | at alpha= | 2.5 | deg
Re: | 3000000 |  |  | Cd Min: | 0.00364 | at alpha= | 0 | deg
Mach: | 0.1 |  |  | Cl=0 at alpha= | -1.95 | deg
|  |  |  | @ Cl=0.1, Cd= | 0.0057877
|  |  |  | @ Cl=0.4, Cd= | 0.0041213
|  |  |  | @ Cl=0.6, Cd= | 0.0056638
alpha (deg) | Cl | Cd | Cm | Cl/Cd
-15.5 | -0.382 | 0.12688 | -0.004 | -3.01
-15 | -0.404 | 0.12054 | -0.004 | -3.352
-14.5 | -0.426 | 0.11251 | -0.004 | -3.789
-14 | -0.448 | 0.10395 | -0.005 | -4.311
-13.5 | -0.469 | 0.09822 | -0.005 | -4.778
-13 | -0.489 | 0.09311 | -0.005 | -5.254
-12.5 | -0.508 | 0.08843 | -0.006 | -5.74
-12 | -0.523 | 0.08383 | -0.006 | -6.241
-11.5 | -0.536 | 0.07882 | -0.006 | -6.801
-11 | -0.545 | 0.07372 | -0.007 | -7.397
-10.5 | -0.546 | 0.06838 | -0.007 | -7.98
-10 | -0.542 | 0.06414 | -0.007 | -8.445
-9.5 | -0.534 | 0.05993 | -0.007 | -8.903
-9 | -0.521 | 0.0556 | -0.008 | -9.378
-8.5 | -0.505 | 0.05227 | -0.009 | -9.663
-8 | -0.485 | 0.04872 | -0.009 | -9.95
-7.5 | -0.46 | 0.04549 | -0.01 | -10.114
-7 | -0.432 | 0.04207 | -0.011 | -10.274
-6.5 | -0.402 | 0.03786 | -0.013 | -10.606
-6 | -0.446 | 0.00772 | -0.023 | -57.822
-5.5 | -0.397 | 0.00759 | -0.024 | -52.317
-5 | -0.346 | 0.00732 | -0.025 | -47.26
-4.5 | -0.293 | 0.00709 | -0.025 | -41.285
-4 | -0.237 | 0.00684 | -0.026 | -34.735
-3.5 | -0.181 | 0.00662 | -0.027 | -27.319
-3 | -0.123 | 0.00642 | -0.028 | -19.222
-2.5 | -0.065 | 0.00626 | -0.029 | -10.343
-2 | -0.006 | 0.00607 | -0.03 | -0.921
-1.5 | 0.054 | 0.00601 | -0.031 | 8.987
-1 | 0.114 | 0.00572 | -0.032 | 19.927
-0.5 | 0.174 | 0.00571 | -0.032 | 30.474
0 | 0.234 | 0.00364 | -0.033 | 64.439
0.5 | 0.294 | 0.00385 | -0.034 | 76.259
1 | 0.353 | 0.00409 | -0.035 | 86.515
1.5 | 0.413 | 0.00413 | -0.036 | 100.061
2 | 0.472 | 0.00439 | -0.037 | 107.524
2.5 | 0.531 | 0.00472 | -0.038 | 112.588
3 | 0.59 | 0.0056 | -0.039 | 105.197
3.5 | 0.648 | 0.00597 | -0.04 | 108.463
4 | 0.705 | 0.0065 | -0.04 | 108.355
4.5 | 0.761 | 0.00702 | -0.041 | 108.398
5 | 0.816 | 0.00763 | -0.042 | 106.914
5.5 | 0.868 | 0.00968 | -0.043 | 89.637
6 | 0.919 | 0.01013 | -0.044 | 90.697
6.5 | 0.966 | 0.01066 | -0.045 | 90.66
7 | 1.01 | 0.01124 | -0.046 | 89.83
7.5 | 1.05 | 0.01172 | -0.047 | 89.59
8 | 1.085 | 0.01236 | -0.047 | 87.835
8.5 | 1.115 | 0.01305 | -0.048 | 85.473
9 | 1.138 | 0.01371 | -0.049 | 83.042
9.5 | 1.149 | 0.0145 | -0.05 | 79.257
10 | 1.151 | 0.01555 | -0.051 | 74.031
10.5 | 1.145 | 0.01636 | -0.052 | 69.964
11 | 1.13 | 0.01743 | -0.052 | 64.812
11.5 | 1.106 | 0.01871 | -0.053 | 59.116
12 | 1.074 | 0.02022 | -0.054 | 53.101
12.5 | 1.027 | 0.02375 | -0.054 | 43.216
13 | 0.853 | 0.07637 | -0.038 | 11.174
13.5 | 0.802 | 0.09184 | -0.032 | 8.727
14 | 0.762 | 0.09844 | -0.031 | 7.743
14.5 | 0.722 | 0.10572 | -0.031 | 6.833
15 | 0.682 | 0.1115 | -0.031 | 6.12

## 60. Re 3M Mach 0.10 (2)
BIGFOIL.COM POLAR EXPORT
NACA67-411 a=0.0
NACA67-411 a=0.0 |  |  |  | Cl Max: | 1.4576 | at alpha= | 17.5 | deg
XFOIL ncrit=9 |  |  |  | L/D Max: | 116.051 | at alpha= | 2.5 | deg
Re: | 3000000 |  |  | Cd Min: | 0.09374 | at alpha= | 20 | deg
Mach: | 0.1 |  |  | Cl=0 at alpha= | -2.3348 | deg
|  |  |  | @ Cl=0.1, Cd= | 0.0058285
|  |  |  | @ Cl=0.4, Cd= | 0.0035168
|  |  |  | @ Cl=0.6, Cd= | 0.0056376
alpha (deg) | Cl | Cd | Cm | Cl/Cd
-13 | -1.0476 | 0.02476 | -0.058 | -42.3102
-12.5 | -1.0253 | 0.02125 | -0.054 | -48.2494
-12 | -0.9787 | 0.02062 | -0.0529 | -47.4636
-11.5 | -0.9335 | 0.01972 | -0.0516 | -47.3377
-11 | -0.8823 | 0.01963 | -0.0511 | -44.9465
-10.5 | -0.84 | 0.01809 | -0.0494 | -46.4345
-10 | -0.7924 | 0.01716 | -0.0484 | -46.1772
-9.5 | -0.7434 | 0.0164 | -0.0476 | -45.3293
-9 | -0.6942 | 0.01556 | -0.0468 | -44.6144
-8.5 | -0.6548 | 0.01245 | -0.0446 | -52.5944
-8 | -0.6019 | 0.01203 | -0.0443 | -50.0333
-7.5 | -0.5499 | 0.01121 | -0.0439 | -49.0544
-7 | -0.4967 | 0.01064 | -0.0437 | -46.6823
-6.5 | -0.4431 | 0.01012 | -0.0435 | -43.7846
-6 | -0.39 | 0.00954 | -0.0432 | -40.8805
-5.5 | -0.3357 | 0.00922 | -0.0432 | -36.41
-5 | -0.2869 | 0.00802 | -0.042 | -35.7731
-4.5 | -0.2352 | 0.0074 | -0.0414 | -31.7838
-4 | -0.1816 | 0.00705 | -0.0411 | -25.7589
-3.5 | -0.1271 | 0.00682 | -0.0411 | -18.6364
-3 | -0.0723 | 0.00654 | -0.0411 | -11.055
-2.5 | -0.0181 | 0.00623 | -0.041 | -2.9053
-2 | 0.0367 | 0.00604 | -0.041 | 6.0762
-1.5 | 0.0925 | 0.00585 | -0.0412 | 15.812
-1 | 0.1482 | 0.00569 | -0.0415 | 26.0457
-0.5 | 0.2035 | 0.00551 | -0.0416 | 36.9328
0 | 0.2427 | 0.00413 | -0.0391 | 58.7651
0.5 | 0.2863 | 0.00318 | -0.037 | 90.0314
1 | 0.3425 | 0.00324 | -0.0372 | 105.7099
1.5 | 0.3956 | 0.00348 | -0.0369 | 113.6782
2 | 0.4458 | 0.0039 | -0.036 | 114.3077
2.5 | 0.4967 | 0.00428 | -0.0354 | 116.0514
3 | 0.5415 | 0.00494 | -0.0337 | 109.6154
3.5 | 0.5879 | 0.0055 | -0.0323 | 106.8909
4 | 0.6345 | 0.00603 | -0.0309 | 105.2239
4.5 | 0.6783 | 0.00663 | -0.0291 | 102.3077
5 | 0.7209 | 0.0073 | -0.027 | 98.7534
5.5 | 0.7625 | 0.00801 | -0.0247 | 95.1935
6 | 0.8039 | 0.00866 | -0.0224 | 92.8291
6.5 | 0.8483 | 0.00911 | -0.0207 | 93.1175
7 | 0.8893 | 0.00953 | -0.0182 | 93.3158
7.5 | 0.9282 | 0.01 | -0.0153 | 92.82
8 | 0.9687 | 0.01048 | -0.0129 | 92.4332
8.5 | 1.0074 | 0.01101 | -0.0101 | 91.4986
9 | 1.0451 | 0.01166 | -0.0073 | 89.6312
9.5 | 1.0831 | 0.01221 | -0.0047 | 88.706
10 | 1.1182 | 0.01295 | -0.0016 | 86.3475
11 | 1.1918 | 0.01452 | 0.0033 | 82.0799
11.5 | 1.2498 | 0.01547 | 0.0008 | 80.7886
13 | 1.3379 | 0.0191 | 0.0102 | 70.0471
13.5 | 1.3647 | 0.02051 | 0.0133 | 66.5383
14 | 1.3861 | 0.02231 | 0.0168 | 62.1291
14.5 | 1.4028 | 0.02451 | 0.0205 | 57.2338
15 | 1.4128 | 0.02726 | 0.0245 | 51.8269
15.5 | 1.4347 | 0.02921 | 0.0268 | 49.1167
16 | 1.442 | 0.03247 | 0.03 | 44.4102
16.5 | 1.4452 | 0.03632 | 0.0326 | 39.7907
17 | 1.4565 | 0.03977 | 0.0341 | 36.6231
17.5 | 1.4576 | 0.04449 | 0.0351 | 32.7624
18 | 1.4545 | 0.05017 | 0.0353 | 28.9914
18.5 | 1.4235 | 0.05999 | 0.0336 | 23.729
19 | 1.4209 | 0.06688 | 0.0313 | 21.2455
19.5 | 1.3899 | 0.07863 | 0.0263 | 17.6765
20 | 1.3459 | 0.09374 | 0.0185 | 14.3578

## 61. Re 3M Mach 0.25 (1)
BIGFOIL.COM POLAR EXPORT
NACA67-411 a=0.0
NACA67-411 a=0.0 |  |  |  | Cl Max: | 1.13 | at alpha= | 9 | deg
JavaFoil+Calcfoil stall+Eppler ext transition |  |  |  | L/D Max: | 108.432 | at alpha= | 2 | deg
Re: | 3000000 |  |  | Cd Min: | 0.00389 | at alpha= | 1 | deg
Mach: | 0.25 |  |  | Cl=0 at alpha= | -1.9516 | deg
|  |  |  | @ Cl=0.1, Cd= | 0.0058364
|  |  |  | @ Cl=0.4, Cd= | 0.0040962
|  |  |  | @ Cl=0.6, Cd= | 0.1083
alpha (deg) | Cl | Cd | Cm | Cl/Cd
-14 | -0.069 | 0.11222 | -0.005 | -0.617
-13.5 | -0.144 | 0.10871 | -0.005 | -1.322
-13 | -0.221 | 0.10017 | -0.006 | -2.202
-12.5 | -0.28 | 0.09548 | -0.006 | -2.937
-12 | -0.333 | 0.08886 | -0.006 | -3.748
-11.5 | -0.38 | 0.08327 | -0.007 | -4.56
-11 | -0.42 | 0.07646 | -0.007 | -5.493
-10.5 | -0.446 | 0.07164 | -0.007 | -6.226
-10 | -0.464 | 0.06718 | -0.008 | -6.913
-9.5 | -0.476 | 0.06196 | -0.008 | -7.678
-9 | -0.479 | 0.05864 | -0.008 | -8.17
-8.5 | -0.476 | 0.05445 | -0.008 | -8.747
-8 | -0.467 | 0.05033 | -0.009 | -9.27
-7.5 | -0.45 | 0.04716 | -0.01 | -9.54
-7 | -0.427 | 0.04393 | -0.01 | -9.73
-6.5 | -0.399 | 0.04068 | -0.011 | -9.801
-6 | -0.365 | 0.03752 | -0.013 | -9.726
-5.5 | -0.402 | 0.00714 | -0.024 | -56.369
-5 | -0.352 | 0.00752 | -0.025 | -46.761
-4.5 | -0.298 | 0.00716 | -0.026 | -41.674
-4 | -0.243 | 0.00693 | -0.027 | -35.021
-3.5 | -0.185 | 0.0067 | -0.028 | -27.654
-3 | -0.126 | 0.00652 | -0.029 | -19.39
-2.5 | -0.066 | 0.00633 | -0.03 | -10.498
-2 | -0.006 | 0.00614 | -0.031 | -0.933
-1.5 | 0.056 | 0.00606 | -0.032 | 9.163
-1 | 0.117 | 0.00575 | -0.032 | 20.354
-0.5 | 0.179 | 0.00582 | -0.033 | 30.714
0 | 0.241 | 0.00589 | -0.034 | 40.859
0.5 | 0.302 | 0.0039 | -0.035 | 77.418
1 | 0.363 | 0.00389 | -0.036 | 93.273
1.5 | 0.424 | 0.00423 | -0.037 | 100.262
2 | 0.485 | 0.00447 | -0.038 | 108.432
2.5 | 0.545 | 0.00541 | -0.039 | 100.774
3 | 0.605 | 0.00576 | -0.04 | 105.149
3.5 | 0.664 | 0.00617 | -0.041 | 107.621
4 | 0.723 | 0.0067 | -0.042 | 107.921
4.5 | 0.78 | 0.00726 | -0.042 | 107.52
5 | 0.836 | 0.00792 | -0.043 | 105.595
5.5 | 0.889 | 0.00999 | -0.044 | 88.938
6 | 0.94 | 0.01049 | -0.045 | 89.614
6.5 | 0.986 | 0.01119 | -0.046 | 88.156
7 | 1.028 | 0.01174 | -0.047 | 87.592
7.5 | 1.065 | 0.01226 | -0.048 | 86.88
8 | 1.095 | 0.01299 | -0.049 | 84.303
8.5 | 1.118 | 0.01383 | -0.049 | 80.838
9 | 1.13 | 0.01468 | -0.05 | 76.981
9.5 | 1.124 | 0.01561 | -0.051 | 71.996
10 | 1.104 | 0.01668 | -0.052 | 66.17
10.5 | 1.068 | 0.01812 | -0.053 | 58.939
11 | 1.015 | 0.01994 | -0.053 | 50.914
11.5 | 0.804 | 0.07195 | -0.034 | 11.176
12 | 0.735 | 0.08321 | -0.028 | 8.833
12.5 | 0.666 | 0.09072 | -0.027 | 7.338
13 | 0.59 | 0.09528 | -0.028 | 6.196
13.5 | 0.509 | 0.10285 | -0.028 | 4.945
14 | 0.422 | 0.1083 | -0.029 | 3.893

## 62. Re 3M Mach 0.25 (2)
BIGFOIL.COM POLAR EXPORT
NACA67-411 a=0.0
NACA67-411 a=0.0 |  |  |  | Cl Max: | 1.346 | at alpha= | 13.5 | deg
XFOIL ncrit=9 |  |  |  | L/D Max: | 116.105 | at alpha= | 2.5 | deg
Re: | 3000000 |  |  | Cd Min: | 0.13577 | at alpha= | 18.5 | deg
Mach: | 0.25 |  |  | Cl=0 at alpha= | -2.3604 | deg
|  |  |  | @ Cl=0.1, Cd= | 0.0058947
|  |  |  | @ Cl=0.4, Cd= | 0.0035159
|  |  |  | @ Cl=0.6, Cd= | 0.0056025
alpha (deg) | Cl | Cd | Cm | Cl/Cd
-13 | -0.394 | 0.12051 | -0.0521 | -3.2694
-12.5 | -0.3754 | 0.11554 | -0.0551 | -3.2491
-12 | -0.3694 | 0.10765 | -0.0587 | -3.4315
-11.5 | -0.3839 | 0.0953 | -0.0638 | -4.0283
-11 | -0.3814 | 0.08791 | -0.0674 | -4.3385
-10.5 | -0.3801 | 0.0806 | -0.0711 | -4.7159
-9.5 | -0.4169 | 0.06371 | -0.0807 | -6.5437
-9 | -0.4617 | 0.05642 | -0.0758 | -8.1833
-8.5 | -0.473 | 0.04922 | -0.0725 | -9.6099
-8 | -0.6088 | 0.01629 | -0.0518 | -37.3726
-7.5 | -0.5572 | 0.01506 | -0.0505 | -36.9987
-7 | -0.5079 | 0.0129 | -0.0489 | -39.3721
-6.5 | -0.4548 | 0.01136 | -0.0479 | -40.0352
-6 | -0.3998 | 0.01038 | -0.0471 | -38.5164
-5.5 | -0.3434 | 0.0098 | -0.0467 | -35.0408
-5 | -0.29 | 0.00867 | -0.0458 | -33.4487
-4.5 | -0.2384 | 0.0077 | -0.0445 | -30.961
-4 | -0.1838 | 0.00723 | -0.0438 | -25.4219
-3.5 | -0.1278 | 0.00693 | -0.0435 | -18.4416
-3 | -0.0711 | 0.00666 | -0.0434 | -10.6757
-2.5 | -0.0158 | 0.0063 | -0.043 | -2.5079
-2 | 0.0408 | 0.00611 | -0.043 | 6.6776
-1.5 | 0.0981 | 0.0059 | -0.0431 | 16.6271
-1 | 0.1551 | 0.00574 | -0.0432 | 27.0209
-0.5 | 0.2122 | 0.00554 | -0.0434 | 38.3032
0 | 0.2598 | 0.00473 | -0.0419 | 54.926
0.5 | 0.2957 | 0.00321 | -0.0381 | 92.1184
1 | 0.353 | 0.00329 | -0.0382 | 107.2948
1.5 | 0.4071 | 0.00355 | -0.0377 | 114.6761
2 | 0.4581 | 0.004 | -0.0367 | 114.525
2.5 | 0.5097 | 0.00439 | -0.0358 | 116.1048
3 | 0.555 | 0.00504 | -0.0338 | 110.119
3.5 | 0.6014 | 0.00562 | -0.032 | 107.0107
4 | 0.648 | 0.00617 | -0.0301 | 105.0243
4.5 | 0.6914 | 0.00679 | -0.0277 | 101.8262
5 | 0.7329 | 0.00749 | -0.0249 | 97.8505
5.5 | 0.7727 | 0.00826 | -0.0218 | 93.5472
6 | 0.8104 | 0.00885 | -0.0181 | 91.5706
6.5 | 0.8516 | 0.00934 | -0.0151 | 91.1777
7 | 0.8944 | 0.00982 | -0.0124 | 91.0794
7.5 | 0.9355 | 0.01036 | -0.0094 | 90.2992
8 | 0.9765 | 0.01098 | -0.0065 | 88.9344
8.5 | 1.0162 | 0.0116 | -0.0034 | 87.6034
9 | 1.0565 | 0.01227 | -0.0004 | 86.1043
9.5 | 1.0923 | 0.0131 | 0.0033 | 83.3817
10 | 1.1294 | 0.01383 | 0.0068 | 81.6631
10.5 | 1.1625 | 0.01485 | 0.0107 | 78.2828
11 | 1.2174 | 0.01602 | 0.0099 | 75.9925
12.5 | 1.3093 | 0.02094 | 0.0201 | 62.5263
13 | 1.3286 | 0.02316 | 0.0246 | 57.3661
13.5 | 1.346 | 0.02562 | 0.0288 | 52.5371
14 | 1.34 | 0.02991 | 0.0343 | 44.8011
14.5 | 1.3409 | 0.03405 | 0.0382 | 39.3803
15 | 1.331 | 0.03956 | 0.0413 | 33.6451
15.5 | 1.3249 | 0.04541 | 0.0427 | 29.1764
16 | 1.2962 | 0.05462 | 0.042 | 23.7312
16.5 | 1.2605 | 0.06615 | 0.0382 | 19.0552
17 | 1.2296 | 0.07859 | 0.0322 | 15.6458
17.5 | 1.1908 | 0.09365 | 0.0238 | 12.7154
18 | 1.1463 | 0.11093 | 0.0137 | 10.3335
18.5 | 1.0692 | 0.13577 | -0.0009 | 7.8751

## 63. Re 3M Mach 0.50 (1)
BIGFOIL.COM POLAR EXPORT
NACA67-411 a=0.0
NACA67-411 a=0.0 |  |  |  | Cl Max: | 1.17 | at alpha= | 20 | deg
JavaFoil+Calcfoil stall+Eppler ext transition |  |  |  | L/D Max: | 107.171 | at alpha= | 3 | deg
Re: | 3000000 |  |  | Cd Min: | 0.0042 | at alpha= | 0.5 | deg
Mach: | 0.5 |  |  | Cl=0 at alpha= | -1.9559 | deg
|  |  |  | @ Cl=0.1, Cd= | 0.005688
|  |  |  | @ Cl=0.4, Cd= | 0.0046047
|  |  |  | @ Cl=0.6, Cd= | 0.0058088
alpha (deg) | Cl | Cd | Cm | Cl/Cd
-20 | -0.973 | 0.16823 | -0.002 | -5.781
-19.5 | -0.946 | 0.16264 | -0.002 | -5.817
-19 | -0.92 | 0.15804 | -0.003 | -5.82
-18.5 | -0.894 | 0.15341 | -0.003 | -5.826
-18 | -0.868 | 0.14873 | -0.003 | -5.834
-17.5 | -0.842 | 0.14441 | -0.004 | -5.83
-17 | -0.813 | 0.13889 | -0.004 | -5.857
-16.5 | -0.786 | 0.13483 | -0.004 | -5.833
-16 | -0.76 | 0.12779 | -0.005 | -5.949
-15.5 | -0.734 | 0.12279 | -0.005 | -5.975
-15 | -0.707 | 0.12259 | -0.005 | -5.768
-14.5 | -0.681 | 0.11733 | -0.006 | -5.801
-14 | -0.654 | 0.11307 | -0.006 | -5.782
-13.5 | -0.626 | 0.10711 | -0.006 | -5.842
-13 | -0.599 | 0.10307 | -0.007 | -5.812
-12.5 | -0.572 | 0.09949 | -0.007 | -5.752
-12 | -0.545 | 0.0964 | -0.008 | -5.658
-11.5 | -0.519 | 0.09071 | -0.008 | -5.716
-11 | -0.492 | 0.08959 | -0.008 | -5.488
-10.5 | -0.465 | 0.08388 | -0.009 | -5.539
-10 | -0.437 | 0.07304 | -0.009 | -5.984
-9.5 | -0.41 | 0.06573 | -0.009 | -6.241
-9 | -0.383 | 0.05987 | -0.01 | -6.4
-8.5 | -0.356 | 0.05452 | -0.01 | -6.532
-8 | -0.329 | 0.0507 | -0.011 | -6.491
-7.5 | -0.301 | 0.06158 | -0.01 | -4.894
-7 | -0.274 | 0.05185 | -0.011 | -5.29
-6.5 | -0.247 | 0.04556 | -0.011 | -5.427
-6 | -0.22 | 0.04143 | -0.012 | -5.318
-5.5 | -0.256 | 0.03797 | -0.014 | -6.736
-5 | -0.277 | 0.03703 | -0.013 | -7.472
-4.5 | -0.25 | 0.03421 | -0.014 | -7.31
-4 | -0.26 | 0.00686 | -0.03 | -37.829
-3.5 | -0.202 | 0.00651 | -0.031 | -30.962
-3 | -0.139 | 0.00623 | -0.032 | -22.309
-2.5 | -0.074 | 0.00607 | -0.033 | -12.126
-2 | -0.006 | 0.00585 | -0.034 | -1.089
-1.5 | 0.062 | 0.00571 | -0.035 | 10.832
-1 | 0.131 | 0.00567 | -0.036 | 23.034
-0.5 | 0.2 | 0.00593 | -0.037 | 33.655
0 | 0.269 | 0.00593 | -0.038 | 45.314
0.5 | 0.336 | 0.0042 | -0.039 | 80.066
1 | 0.404 | 0.00463 | -0.04 | 87.356
1.5 | 0.472 | 0.00496 | -0.041 | 95.231
2 | 0.539 | 0.00545 | -0.042 | 99.025
2.5 | 0.607 | 0.00585 | -0.043 | 103.591
3 | 0.673 | 0.00628 | -0.044 | 107.171
3.5 | 0.738 | 0.00694 | -0.045 | 106.289
4 | 0.802 | 0.0076 | -0.046 | 105.607
4.5 | 0.864 | 0.00839 | -0.047 | 103.032
5 | 0.921 | 0.01082 | -0.048 | 85.104
5.5 | 0.976 | 0.01149 | -0.049 | 84.891
6 | 1.021 | 0.01238 | -0.05 | 82.488
6.5 | 1.051 | 0.01333 | -0.051 | 78.798
7 | 1.053 | 0.0144 | -0.052 | 73.129
7.5 | 0.993 | 0.01592 | -0.053 | 62.349
8 | 0.65 | 0.01774 | -0.054 | 36.608
8.5 | 0.683 | 0.01819 | -0.055 | 37.565
9 | 0.592 | 0.06111 | -0.029 | 9.682
9.5 | 0.616 | 0.07351 | -0.025 | 8.373
10 | 0.643 | 0.06747 | -0.028 | 9.534
10.5 | 0.669 | 0.07546 | -0.028 | 8.868
11 | 0.696 | 0.08603 | -0.029 | 8.089
11.5 | 0.722 | 0.09002 | -0.03 | 8.022
12 | 0.748 | 0.09475 | -0.03 | 7.897
12.5 | 0.774 | 0.09909 | -0.031 | 7.815
13 | 0.803 | 0.10574 | -0.034 | 7.59
13.5 | 0.828 | 0.10602 | -0.034 | 7.81
14 | 0.854 | 0.11063 | -0.034 | 7.718
14.5 | 0.881 | 0.11662 | -0.036 | 7.557
15 | 0.908 | 0.11939 | -0.037 | 7.602
15.5 | 0.933 | 0.12618 | -0.038 | 7.397
16 | 0.96 | 0.131 | -0.039 | 7.325
16.5 | 0.988 | 0.1382 | -0.041 | 7.15
17 | 1.013 | 0.13847 | -0.042 | 7.317
17.5 | 1.039 | 0.14395 | -0.043 | 7.218
18 | 1.065 | 0.14746 | -0.044 | 7.222
18.5 | 1.095 | 0.15599 | -0.046 | 7.019
19 | 1.118 | 0.15858 | -0.046 | 7.051
19.5 | 1.144 | 0.16302 | -0.047 | 7.017
20 | 1.17 | 0.17133 | -0.048 | 6.829

## 64. Re 3M Mach 0.50 (2)
BIGFOIL.COM POLAR EXPORT
NACA67-411 a=0.0
NACA67-411 a=0.0 |  |  |  | Cl Max: | 1.0843 | at alpha= | 9 | deg
XFOIL ncrit=9 |  |  |  | L/D Max: | 116.199 | at alpha= | 1.5 | deg
Re: | 3000000 |  |  | Cd Min: | 0.2474 | at alpha= | -20 | deg
Mach: | 0.5 |  |  | Cl=0 at alpha= | -2.5 | deg
|  |  |  | @ Cl=0.1, Cd= | 0.0061827
|  |  |  | @ Cl=0.4, Cd= | 0.0035487
|  |  |  | @ Cl=0.6, Cd= | 0.0054094
alpha (deg) | Cl | Cd | Cm | Cl/Cd
-20 | -0.6343 | 0.2474 | 0.0106 | -2.5639
-19.5 | -0.6138 | 0.23928 | 0.0057 | -2.5652
-18.5 | -0.565 | 0.2242 | -0.0058 | -2.5201
-18 | -0.5386 | 0.21589 | -0.0121 | -2.4948
-17.5 | -0.5195 | 0.20828 | -0.0157 | -2.4942
-17 | -0.5 | 0.20011 | -0.0198 | -2.4986
-16.5 | -0.4805 | 0.19225 | -0.0239 | -2.4993
-16 | -0.4613 | 0.18444 | -0.028 | -2.5011
-15.5 | -0.4438 | 0.17592 | -0.0323 | -2.5227
-15 | -0.4242 | 0.16848 | -0.0364 | -2.5178
-14.5 | -0.4039 | 0.16176 | -0.0404 | -2.4969
-14 | -0.3844 | 0.15363 | -0.0447 | -2.5021
-12.5 | -0.3444 | 0.12743 | -0.0574 | -2.7027
-12 | -0.3278 | 0.12027 | -0.0614 | -2.7255
-11.5 | -0.3169 | 0.11202 | -0.0655 | -2.829
-11 | -0.3048 | 0.10415 | -0.0694 | -2.9265
-10.5 | -0.299 | 0.09544 | -0.0737 | -3.1329
-10 | -0.2867 | 0.08881 | -0.0773 | -3.2282
-9.5 | -0.2757 | 0.08225 | -0.0806 | -3.352
-9 | -0.2718 | 0.07476 | -0.0844 | -3.6356
-8.5 | -0.2771 | 0.06616 | -0.0894 | -4.1883
-8 | -0.2953 | 0.05787 | -0.0944 | -5.1028
-7.5 | -0.3215 | 0.05132 | -0.0919 | -6.2646
-7 | -0.3383 | 0.04499 | -0.0873 | -7.5194
-6.5 | -0.3379 | 0.03882 | -0.0829 | -8.7043
-6 | -0.3187 | 0.03386 | -0.0786 | -9.4123
-5.5 | -0.302 | 0.02726 | -0.0726 | -11.0785
-5 | -0.2792 | 0.02031 | -0.0659 | -13.7469
-4.5 | -0.2458 | 0.01252 | -0.06 | -19.6326
-4 | -0.1848 | 0.00906 | -0.0584 | -20.3974
-3.5 | -0.1225 | 0.00789 | -0.0567 | -15.526
-3 | -0.0617 | 0.00719 | -0.0549 | -8.5814
-2.5 | 0 | 0.00677 | -0.0535 | 0
-2 | 0.0617 | 0.00634 | -0.0524 | 9.7319
-1.5 | 0.125 | 0.00608 | -0.0518 | 20.5592
-1 | 0.1888 | 0.00589 | -0.0515 | 32.0543
-0.5 | 0.2526 | 0.00573 | -0.0513 | 44.0838
0 | 0.3133 | 0.00541 | -0.0506 | 57.9113
0.5 | 0.3369 | 0.00337 | -0.0432 | 99.9703
1 | 0.3987 | 0.00354 | -0.0425 | 112.6271
1.5 | 0.4555 | 0.00392 | -0.0408 | 116.199
2 | 0.5078 | 0.00439 | -0.0383 | 115.672
2.5 | 0.5601 | 0.00486 | -0.0358 | 115.2469
3 | 0.6044 | 0.00547 | -0.0317 | 110.4936
3.5 | 0.6439 | 0.0061 | -0.0266 | 105.5574
4 | 0.6769 | 0.00675 | -0.02 | 100.2815
4.5 | 0.7145 | 0.0075 | -0.0145 | 95.2667
5 | 0.7492 | 0.00844 | -0.0086 | 88.7678
5.5 | 0.7846 | 0.00952 | -0.0029 | 82.416
6 | 0.8307 | 0.01025 | 0.0012 | 81.0439
6.5 | 0.8789 | 0.01097 | 0.0051 | 80.1185
7 | 0.9261 | 0.01178 | 0.0094 | 78.6163
7.5 | 0.972 | 0.01269 | 0.014 | 76.5957
8 | 1.0171 | 0.01369 | 0.019 | 74.2951
8.5 | 1.0574 | 0.01501 | 0.0247 | 70.4464
9 | 1.0843 | 0.01698 | 0.0323 | 63.8575
10.5 | 1.0787 | 0.03321 | 0.0512 | 32.4812
11 | 1.0414 | 0.04167 | 0.0547 | 24.9916
11.5 | 1.0014 | 0.05197 | 0.0539 | 19.2688
12 | 0.9627 | 0.06417 | 0.0486 | 15.0023
12.5 | 0.9316 | 0.07749 | 0.0406 | 12.0222
13 | 0.9055 | 0.09157 | 0.0317 | 9.8886
13.5 | 0.8812 | 0.10599 | 0.0234 | 8.314
14 | 0.8586 | 0.12004 | 0.0156 | 7.1526

## 65. Re 4M Mach 0.00 (1)
BIGFOIL.COM POLAR EXPORT
NACA67-411 a=0.0
NACA67-411 a=0.0 |  |  |  | Cl Max: | 1.158 | at alpha= | 10 | deg
JavaFoil+Calcfoil stall+Eppler ext transition |  |  |  | L/D Max: | 128.026 | at alpha= | 3 | deg
Re: | 4000000 |  |  | Cd Min: | 0.00368 | at alpha= | 0 | deg
Mach: | 0 |  |  | Cl=0 at alpha= | -1.95 | deg
|  |  |  | @ Cl=0.1, Cd= | 0.0057586
|  |  |  | @ Cl=0.4, Cd= | 0.0041775
|  |  |  | @ Cl=0.6, Cd= | 0.0049005
alpha (deg) | Cl | Cd | Cm | Cl/Cd
-16 | -0.406 | 0.12825 | -0.004 | -3.163
-15.5 | -0.425 | 0.12137 | -0.004 | -3.502
-15 | -0.445 | 0.11518 | -0.004 | -3.86
-14.5 | -0.464 | 0.10775 | -0.005 | -4.306
-14 | -0.483 | 0.10192 | -0.005 | -4.74
-13.5 | -0.501 | 0.09589 | -0.005 | -5.225
-13 | -0.517 | 0.09107 | -0.006 | -5.682
-12.5 | -0.532 | 0.08559 | -0.006 | -6.216
-12 | -0.544 | 0.08019 | -0.006 | -6.789
-11.5 | -0.554 | 0.07643 | -0.007 | -7.246
-11 | -0.56 | 0.07068 | -0.007 | -7.917
-10.5 | -0.557 | 0.06625 | -0.007 | -8.412
-10 | -0.551 | 0.06165 | -0.008 | -8.94
-9.5 | -0.541 | 0.05797 | -0.008 | -9.336
-9 | -0.527 | 0.05433 | -0.009 | -9.706
-8.5 | -0.51 | 0.05049 | -0.009 | -10.093
-8 | -0.488 | 0.047 | -0.01 | -10.386
-7.5 | -0.463 | 0.04348 | -0.011 | -10.65
-7 | -0.441 | 0.03632 | -0.014 | -12.132
-6.5 | -0.492 | 0.00758 | -0.022 | -64.916
-6 | -0.445 | 0.00736 | -0.023 | -60.559
-5.5 | -0.396 | 0.00717 | -0.024 | -55.255
-5 | -0.345 | 0.00691 | -0.024 | -49.943
-4.5 | -0.292 | 0.00666 | -0.025 | -43.755
-4 | -0.237 | 0.00646 | -0.026 | -36.591
-3.5 | -0.18 | 0.00625 | -0.027 | -28.814
-3 | -0.123 | 0.00614 | -0.028 | -19.995
-2.5 | -0.064 | 0.00595 | -0.029 | -10.843
-2 | -0.006 | 0.00581 | -0.03 | -0.956
-1.5 | 0.054 | 0.00586 | -0.031 | 9.182
-1 | 0.113 | 0.00573 | -0.031 | 19.798
-0.5 | 0.173 | 0.00571 | -0.032 | 30.356
0 | 0.233 | 0.00368 | -0.033 | 63.331
0.5 | 0.292 | 0.00396 | -0.034 | 73.756
1 | 0.352 | 0.00421 | -0.035 | 83.518
1.5 | 0.411 | 0.00417 | -0.036 | 98.535
2 | 0.47 | 0.00447 | -0.037 | 105.187
2.5 | 0.529 | 0.00468 | -0.038 | 113.079
3 | 0.587 | 0.00458 | -0.039 | 128.026
3.5 | 0.645 | 0.00601 | -0.039 | 107.221
4 | 0.702 | 0.00643 | -0.04 | 109.114
4.5 | 0.758 | 0.00691 | -0.041 | 109.594
5 | 0.812 | 0.00754 | -0.042 | 107.723
5.5 | 0.865 | 0.00914 | -0.043 | 94.634
6 | 0.916 | 0.00956 | -0.044 | 95.826
6.5 | 0.963 | 0.01005 | -0.045 | 95.862
7 | 1.007 | 0.01061 | -0.045 | 94.957
7.5 | 1.048 | 0.01112 | -0.046 | 94.187
8 | 1.084 | 0.01173 | -0.047 | 92.434
8.5 | 1.115 | 0.01236 | -0.048 | 90.24
9 | 1.14 | 0.01296 | -0.049 | 87.956
9.5 | 1.153 | 0.0136 | -0.05 | 84.773
10 | 1.158 | 0.01459 | -0.051 | 79.33
10.5 | 1.155 | 0.01536 | -0.051 | 75.168
11 | 1.144 | 0.01631 | -0.052 | 70.159
11.5 | 1.126 | 0.01738 | -0.053 | 64.767
12 | 1.099 | 0.01878 | -0.054 | 58.516
12.5 | 1.067 | 0.02009 | -0.054 | 53.134
13 | 1.025 | 0.02274 | -0.055 | 45.07
13.5 | 0.928 | 0.04076 | -0.05 | 22.757
14 | 0.809 | 0.08893 | -0.037 | 9.098
14.5 | 0.767 | 0.10035 | -0.033 | 7.64
15 | 0.73 | 0.10731 | -0.032 | 6.8

## 66. Re 4M Mach 0.00 (2)
BIGFOIL.COM POLAR EXPORT
NACA67-411 a=0.0
NACA67-411 a=0.0 |  |  |  | Cl Max: | 1.531 | at alpha= | 18 | deg
XFOIL ncrit=9 |  |  |  | L/D Max: | 113.773 | at alpha= | 2.5 | deg
Re: | 4000000 |  |  | Cd Min: | 0.06956 | at alpha= | 20 | deg
Mach: | 0 |  |  | Cl=0 at alpha= | -2.3047 | deg
|  |  |  | @ Cl=0.1, Cd= | 0.0054646
|  |  |  | @ Cl=0.4, Cd= | 0.0036104
|  |  |  | @ Cl=0.6, Cd= | 0.0056269
alpha (deg) | Cl | Cd | Cm | Cl/Cd
-17 | -1.2181 | 0.03658 | -0.0836 | -33.2996
-16.5 | -1.277 | 0.02911 | -0.0734 | -43.8681
-16 | -1.2856 | 0.02572 | -0.0658 | -49.9844
-15.5 | -1.2751 | 0.02372 | -0.0597 | -53.7563
-15 | -1.247 | 0.0222 | -0.0564 | -56.1712
-14.5 | -1.2134 | 0.02089 | -0.0538 | -58.0852
-14 | -1.175 | 0.01984 | -0.0518 | -59.2238
-13.5 | -1.134 | 0.01894 | -0.0501 | -59.8733
-13 | -1.0927 | 0.01782 | -0.0485 | -61.3187
-12.5 | -1.0555 | 0.01597 | -0.0463 | -66.0927
-11.5 | -0.9617 | 0.01447 | -0.0445 | -66.4616
-11 | -0.9113 | 0.01412 | -0.0441 | -64.5397
-10.5 | -0.8628 | 0.01337 | -0.0434 | -64.5325
-10 | -0.8127 | 0.01281 | -0.0428 | -63.4426
-9.5 | -0.762 | 0.01224 | -0.0425 | -62.2549
-9 | -0.7105 | 0.0117 | -0.0422 | -60.7265
-8.5 | -0.6582 | 0.01126 | -0.042 | -58.4547
-8 | -0.6105 | 0.00988 | -0.041 | -61.7915
-7.5 | -0.5581 | 0.00939 | -0.0408 | -59.4356
-7 | -0.5043 | 0.0091 | -0.0408 | -55.4176
-6.5 | -0.4508 | 0.0087 | -0.0408 | -51.8161
-6 | -0.398 | 0.00819 | -0.0405 | -48.5958
-5.5 | -0.3446 | 0.0078 | -0.0404 | -44.1795
-5 | -0.2916 | 0.0074 | -0.0402 | -39.4054
-4.5 | -0.2377 | 0.00707 | -0.0401 | -33.6209
-4 | -0.1859 | 0.00651 | -0.0396 | -28.5561
-3.5 | -0.1314 | 0.00626 | -0.0396 | -20.9904
-3 | -0.0766 | 0.00608 | -0.0397 | -12.5987
-2.5 | -0.0216 | 0.00583 | -0.0399 | -3.705
-2 | 0.0337 | 0.00563 | -0.0401 | 5.9858
-1.5 | 0.089 | 0.0055 | -0.0403 | 16.1818
-1 | 0.1449 | 0.00532 | -0.0407 | 27.2368
-0.5 | 0.2004 | 0.00519 | -0.0409 | 38.6127
0 | 0.2527 | 0.00483 | -0.0407 | 52.3188
0.5 | 0.2849 | 0.00298 | -0.0368 | 95.604
1 | 0.3386 | 0.00317 | -0.0367 | 106.8139
1.5 | 0.39 | 0.00354 | -0.0362 | 110.1695
2 | 0.4411 | 0.0039 | -0.0356 | 113.1026
2.5 | 0.4915 | 0.00432 | -0.035 | 113.7731
3 | 0.5373 | 0.00496 | -0.0336 | 108.3266
3.5 | 0.5847 | 0.00546 | -0.0324 | 107.0879
4.5 | 0.6782 | 0.00648 | -0.03 | 104.6605
5 | 0.7223 | 0.00712 | -0.0283 | 101.4466
5.5 | 0.7659 | 0.00772 | -0.0265 | 99.2098
6 | 0.811 | 0.00823 | -0.025 | 98.5419
6.5 | 0.8575 | 0.00866 | -0.0237 | 99.0185
7 | 0.9036 | 0.00901 | -0.0224 | 100.2886
7.5 | 0.9448 | 0.00942 | -0.0201 | 100.2972
8 | 0.9835 | 0.00988 | -0.0173 | 99.5445
8.5 | 1.0218 | 0.01039 | -0.0146 | 98.3446
9 | 1.0615 | 0.01088 | -0.0122 | 97.5643
9.5 | 1.0985 | 0.01147 | -0.0094 | 95.7716
10 | 1.1368 | 0.01203 | -0.007 | 94.4971
10.5 | 1.1724 | 0.01267 | -0.0042 | 92.5335
11 | 1.2059 | 0.01338 | -0.0011 | 90.1271
11.5 | 1.2398 | 0.01408 | 0.0018 | 88.054
12 | 1.2925 | 0.01516 | 0 | 85.2573
14 | 1.4077 | 0.02012 | 0.0116 | 69.9652
14.5 | 1.4328 | 0.02158 | 0.0145 | 66.3948
15 | 1.4551 | 0.02326 | 0.0175 | 62.558
15.5 | 1.4778 | 0.02495 | 0.0201 | 59.2305
16 | 1.4937 | 0.0272 | 0.0232 | 54.9154
16.5 | 1.5048 | 0.02993 | 0.0262 | 50.2773
17 | 1.5211 | 0.03241 | 0.0283 | 46.933
17.5 | 1.5284 | 0.03581 | 0.0305 | 42.6808
18 | 1.531 | 0.03996 | 0.0322 | 38.3133
18.5 | 1.5301 | 0.04486 | 0.0332 | 34.1083
19 | 1.5089 | 0.05258 | 0.0332 | 28.6972
19.5 | 1.4932 | 0.06045 | 0.0317 | 24.7014
20 | 1.4742 | 0.06956 | 0.0286 | 21.1932

## 67. Re 4M Mach 0.10 (1)
BIGFOIL.COM POLAR EXPORT
NACA67-411 a=0.0
NACA67-411 a=0.0 |  |  |  | Cl Max: | 1.152 | at alpha= | 10 | deg
JavaFoil+Calcfoil stall+Eppler ext transition |  |  |  | L/D Max: | 113.045 | at alpha= | 2.5 | deg
Re: | 4000000 |  |  | Cd Min: | 0.00369 | at alpha= | 0 | deg
Mach: | 0.1 |  |  | Cl=0 at alpha= | -1.95 | deg
|  |  |  | @ Cl=0.1, Cd= | 0.005761
|  |  |  | @ Cl=0.4, Cd= | 0.004203
|  |  |  | @ Cl=0.6, Cd= | 0.0056924
alpha (deg) | Cl | Cd | Cm | Cl/Cd
-16 | -0.36 | 0.12942 | -0.004 | -2.784
-15.5 | -0.382 | 0.12415 | -0.004 | -3.077
-15 | -0.404 | 0.11728 | -0.004 | -3.446
-14.5 | -0.427 | 0.1091 | -0.005 | -3.91
-14 | -0.448 | 0.10234 | -0.005 | -4.382
-13.5 | -0.47 | 0.09735 | -0.005 | -4.824
-13 | -0.49 | 0.09138 | -0.006 | -5.357
-12.5 | -0.508 | 0.08557 | -0.006 | -5.936
-12 | -0.524 | 0.08087 | -0.006 | -6.474
-11.5 | -0.536 | 0.07692 | -0.007 | -6.974
-11 | -0.546 | 0.07218 | -0.007 | -7.558
-10.5 | -0.546 | 0.06743 | -0.007 | -8.099
-10 | -0.542 | 0.0623 | -0.008 | -8.703
-9.5 | -0.534 | 0.05823 | -0.008 | -9.174
-9 | -0.522 | 0.05458 | -0.008 | -9.57
-8.5 | -0.506 | 0.05075 | -0.009 | -9.975
-8 | -0.486 | 0.04739 | -0.01 | -10.252
-7.5 | -0.462 | 0.04401 | -0.011 | -10.488
-7 | -0.436 | 0.03903 | -0.013 | -11.18
-6.5 | -0.493 | 0.00766 | -0.022 | -64.311
-6 | -0.446 | 0.00746 | -0.023 | -59.865
-5.5 | -0.397 | 0.00718 | -0.024 | -55.38
-5 | -0.346 | 0.00689 | -0.025 | -50.204
-4.5 | -0.293 | 0.00674 | -0.025 | -43.445
-4 | -0.238 | 0.00647 | -0.026 | -36.726
-3.5 | -0.181 | 0.00632 | -0.027 | -28.636
-3 | -0.123 | 0.00614 | -0.028 | -20.087
-2.5 | -0.065 | 0.00598 | -0.029 | -10.83
-2 | -0.006 | 0.00587 | -0.03 | -0.952
-1.5 | 0.054 | 0.00583 | -0.031 | 9.267
-1 | 0.114 | 0.00574 | -0.032 | 19.859
-0.5 | 0.174 | 0.00578 | -0.032 | 30.123
0 | 0.234 | 0.00369 | -0.033 | 63.526
0.5 | 0.294 | 0.00398 | -0.034 | 73.863
1 | 0.353 | 0.00425 | -0.035 | 83.243
1.5 | 0.413 | 0.00419 | -0.036 | 98.581
2 | 0.472 | 0.00447 | -0.037 | 105.688
2.5 | 0.531 | 0.0047 | -0.038 | 113.045
3 | 0.59 | 0.00562 | -0.039 | 104.893
3.5 | 0.648 | 0.00604 | -0.04 | 107.169
4 | 0.705 | 0.00648 | -0.04 | 108.886
4.5 | 0.761 | 0.00694 | -0.041 | 109.636
5 | 0.816 | 0.00762 | -0.042 | 107.023
5.5 | 0.869 | 0.00919 | -0.043 | 94.513
6 | 0.92 | 0.00963 | -0.044 | 95.531
6.5 | 0.967 | 0.0101 | -0.045 | 95.73
7 | 1.011 | 0.01069 | -0.046 | 94.61
7.5 | 1.051 | 0.01122 | -0.047 | 93.622
8 | 1.086 | 0.01182 | -0.047 | 91.866
8.5 | 1.117 | 0.01246 | -0.048 | 89.597
9 | 1.14 | 0.01302 | -0.049 | 87.554
9.5 | 1.15 | 0.01375 | -0.05 | 83.686
10 | 1.152 | 0.01482 | -0.051 | 77.761
10.5 | 1.146 | 0.01559 | -0.052 | 73.522
11 | 1.131 | 0.01657 | -0.052 | 68.283
11.5 | 1.108 | 0.01772 | -0.053 | 62.515
12 | 1.077 | 0.01894 | -0.054 | 56.89
12.5 | 1.036 | 0.02126 | -0.054 | 48.716
13 | 0.971 | 0.02809 | -0.053 | 34.559
13.5 | 0.822 | 0.07668 | -0.04 | 10.725
14 | 0.764 | 0.09598 | -0.033 | 7.964
14.5 | 0.723 | 0.10335 | -0.031 | 6.998
15 | 0.683 | 0.10893 | -0.032 | 6.273

## 68. Re 4M Mach 0.10 (2)
BIGFOIL.COM POLAR EXPORT
NACA67-411 a=0.0
NACA67-411 a=0.0 |  |  |  | Cl Max: | 1.5085 | at alpha= | 17.5 | deg
XFOIL ncrit=9 |  |  |  | L/D Max: | 114.088 | at alpha= | 2.5 | deg
Re: | 4000000 |  |  | Cd Min: | 0.08597 | at alpha= | 20 | deg
Mach: | 0.1 |  |  | Cl=0 at alpha= | -2.3093 | deg
|  |  |  | @ Cl=0.1, Cd= | 0.0054697
|  |  |  | @ Cl=0.4, Cd= | 0.0036055
|  |  |  | @ Cl=0.6, Cd= | 0.0055917
alpha (deg) | Cl | Cd | Cm | Cl/Cd
-15 | -1.2187 | 0.02679 | -0.0645 | -45.4909
-14.5 | -1.204 | 0.02374 | -0.0596 | -50.7161
-14 | -1.1719 | 0.022 | -0.0567 | -53.2682
-13 | -1.0935 | 0.01948 | -0.0523 | -56.1345
-12.5 | -1.0504 | 0.01841 | -0.0506 | -57.0559
-12 | -1.015 | 0.01611 | -0.0479 | -63.0043
-11.5 | -0.9679 | 0.01517 | -0.0468 | -63.8036
-11 | -0.9161 | 0.01488 | -0.0463 | -61.5659
-10.5 | -0.8674 | 0.01406 | -0.0453 | -61.6927
-10 | -0.8171 | 0.01343 | -0.0446 | -60.8414
-9.5 | -0.7661 | 0.01276 | -0.044 | -60.0392
-9 | -0.7146 | 0.01209 | -0.0435 | -59.1067
-8.5 | -0.6621 | 0.01156 | -0.0431 | -57.2751
-8 | -0.6133 | 0.01024 | -0.0422 | -59.8926
-7.5 | -0.5612 | 0.00955 | -0.0417 | -58.7644
-7 | -0.507 | 0.00924 | -0.0416 | -54.8701
-6.5 | -0.4529 | 0.00883 | -0.0416 | -51.2911
-6 | -0.3998 | 0.00828 | -0.0412 | -48.285
-5.5 | -0.3459 | 0.00788 | -0.0411 | -43.8959
-5 | -0.2927 | 0.00745 | -0.0408 | -39.2886
-4.5 | -0.2385 | 0.00711 | -0.0406 | -33.5443
-4 | -0.1864 | 0.00654 | -0.04 | -28.5015
-3.5 | -0.1316 | 0.00628 | -0.04 | -20.9554
-3 | -0.0766 | 0.00609 | -0.0401 | -12.578
-2.5 | -0.0212 | 0.00585 | -0.0402 | -3.6239
-2 | 0.0344 | 0.00564 | -0.0404 | 6.0993
-1.5 | 0.09 | 0.0055 | -0.0407 | 16.3636
-1 | 0.1461 | 0.00533 | -0.041 | 27.4109
-0.5 | 0.2019 | 0.0052 | -0.0412 | 38.8269
0 | 0.2547 | 0.00484 | -0.041 | 52.624
0.5 | 0.2866 | 0.00299 | -0.037 | 95.8528
1 | 0.3405 | 0.00318 | -0.0369 | 107.0755
1.5 | 0.3921 | 0.00355 | -0.0363 | 110.4507
2 | 0.4433 | 0.00391 | -0.0357 | 113.376
2.5 | 0.494 | 0.00433 | -0.0351 | 114.0878
3 | 0.5398 | 0.00497 | -0.0336 | 108.6117
3.5 | 0.5873 | 0.00547 | -0.0324 | 107.3675
4 | 0.6353 | 0.00593 | -0.0313 | 107.1332
4.5 | 0.6807 | 0.00651 | -0.0298 | 104.5622
5 | 0.7248 | 0.00716 | -0.028 | 101.2291
5.5 | 0.7685 | 0.00776 | -0.0261 | 99.0335
6 | 0.8135 | 0.00828 | -0.0245 | 98.2488
6.5 | 0.8601 | 0.0087 | -0.0231 | 98.8621
7 | 0.9054 | 0.00906 | -0.0215 | 99.9338
7.5 | 0.9456 | 0.00947 | -0.0188 | 99.8522
8 | 0.9848 | 0.00995 | -0.0161 | 98.9749
8.5 | 1.0233 | 0.01048 | -0.0133 | 97.6431
9 | 1.0635 | 0.01098 | -0.0109 | 96.8579
9.5 | 1.1002 | 0.01162 | -0.0079 | 94.6816
10 | 1.1389 | 0.01217 | -0.0054 | 93.5826
10.5 | 1.1745 | 0.01286 | -0.0025 | 91.3297
11 | 1.2086 | 0.01356 | 0.0006 | 89.1298
11.5 | 1.243 | 0.01437 | 0.0035 | 86.4997
12 | 1.2986 | 0.01546 | 0.0013 | 83.9974
14 | 1.4083 | 0.0208 | 0.0143 | 67.7067
14.5 | 1.432 | 0.02241 | 0.0174 | 63.9
15 | 1.4527 | 0.0243 | 0.0206 | 59.7819
15.5 | 1.474 | 0.02618 | 0.0234 | 56.3025
16 | 1.487 | 0.02877 | 0.0267 | 51.6858
16.5 | 1.4945 | 0.03196 | 0.0298 | 46.7616
17 | 1.5083 | 0.03486 | 0.0318 | 43.2674
17.5 | 1.5085 | 0.03921 | 0.0339 | 38.4723
18 | 1.4947 | 0.04545 | 0.0354 | 32.8867
18.5 | 1.501 | 0.05014 | 0.0353 | 29.9362
19 | 1.4407 | 0.06378 | 0.0327 | 22.5886
20 | 1.3891 | 0.08597 | 0.0229 | 16.158

## 69. Re 4M Mach 0.25 (1)
BIGFOIL.COM POLAR EXPORT
NACA67-411 a=0.0
NACA67-411 a=0.0 |  |  |  | Cl Max: | 1.131 | at alpha= | 9 | deg
JavaFoil+Calcfoil stall+Eppler ext transition |  |  |  | L/D Max: | 108.61 | at alpha= | 4 | deg
Re: | 4000000 |  |  | Cd Min: | 0.00397 | at alpha= | 1 | deg
Mach: | 0.25 |  |  | Cl=0 at alpha= | -1.9516 | deg
|  |  |  | @ Cl=0.1, Cd= | 0.0058307
|  |  |  | @ Cl=0.4, Cd= | 0.004152
|  |  |  | @ Cl=0.6, Cd= | 0.10534
alpha (deg) | Cl | Cd | Cm | Cl/Cd
-14 | -0.069 | 0.11178 | -0.005 | -0.62
-13.5 | -0.144 | 0.10395 | -0.005 | -1.383
-13 | -0.221 | 0.09863 | -0.006 | -2.237
-12.5 | -0.281 | 0.09218 | -0.006 | -3.043
-12 | -0.333 | 0.08668 | -0.006 | -3.843
-11.5 | -0.38 | 0.08132 | -0.007 | -4.671
-11 | -0.42 | 0.07515 | -0.007 | -5.592
-10.5 | -0.446 | 0.07065 | -0.007 | -6.316
-10 | -0.465 | 0.0651 | -0.008 | -7.141
-9.5 | -0.476 | 0.06154 | -0.008 | -7.736
-9 | -0.48 | 0.05721 | -0.008 | -8.386
-8.5 | -0.477 | 0.05306 | -0.009 | -8.986
-8 | -0.467 | 0.04938 | -0.01 | -9.463
-7.5 | -0.451 | 0.046 | -0.01 | -9.799
-7 | -0.428 | 0.04281 | -0.011 | -10.005
-6.5 | -0.401 | 0.03901 | -0.013 | -10.271
-6 | -0.45 | 0.00698 | -0.023 | -64.435
-5.5 | -0.403 | 0.00727 | -0.024 | -55.377
-5 | -0.352 | 0.00711 | -0.025 | -49.515
-4.5 | -0.299 | 0.00683 | -0.026 | -43.68
-4 | -0.243 | 0.00661 | -0.027 | -36.732
-3.5 | -0.185 | 0.00636 | -0.028 | -29.116
-3 | -0.126 | 0.00617 | -0.029 | -20.487
-2.5 | -0.066 | 0.00605 | -0.03 | -10.979
-2 | -0.006 | 0.00592 | -0.031 | -0.968
-1.5 | 0.056 | 0.00591 | -0.032 | 9.398
-1 | 0.117 | 0.0058 | -0.032 | 20.182
-0.5 | 0.179 | 0.00584 | -0.033 | 30.621
0 | 0.241 | 0.00592 | -0.034 | 40.714
0.5 | 0.302 | 0.00408 | -0.035 | 74.031
1 | 0.363 | 0.00397 | -0.036 | 91.478
1.5 | 0.424 | 0.00427 | -0.037 | 99.325
2 | 0.485 | 0.00456 | -0.038 | 106.231
2.5 | 0.545 | 0.00538 | -0.039 | 101.395
3 | 0.605 | 0.00577 | -0.04 | 104.975
3.5 | 0.665 | 0.0062 | -0.041 | 107.17
4 | 0.723 | 0.00666 | -0.042 | 108.61
4.5 | 0.781 | 0.0072 | -0.042 | 108.449
5 | 0.836 | 0.00796 | -0.043 | 105.1
5.5 | 0.89 | 0.0095 | -0.044 | 93.642
6 | 0.941 | 0.00997 | -0.045 | 94.373
6.5 | 0.987 | 0.01059 | -0.046 | 93.259
7 | 1.029 | 0.01116 | -0.047 | 92.244
7.5 | 1.066 | 0.01163 | -0.048 | 91.654
8 | 1.096 | 0.01233 | -0.049 | 88.935
8.5 | 1.119 | 0.01312 | -0.05 | 85.315
9 | 1.131 | 0.01392 | -0.05 | 81.279
9.5 | 1.125 | 0.01481 | -0.051 | 76.001
10 | 1.105 | 0.01578 | -0.052 | 70.02
10.5 | 1.07 | 0.01712 | -0.053 | 62.503
11 | 1.019 | 0.01856 | -0.054 | 54.916
11.5 | 0.94 | 0.02332 | -0.053 | 40.302
12 | 0.739 | 0.07902 | -0.031 | 9.352
12.5 | 0.667 | 0.08839 | -0.028 | 7.542
13 | 0.591 | 0.09311 | -0.029 | 6.353
13.5 | 0.509 | 0.09967 | -0.029 | 5.109
14 | 0.422 | 0.10534 | -0.029 | 4.006

## 70. Re 4M Mach 0.25 (2)
BIGFOIL.COM POLAR EXPORT
NACA67-411 a=0.0
NACA67-411 a=0.0 |  |  |  | Cl Max: | 1.3928 | at alpha= | 14.5 | deg
XFOIL ncrit=9 |  |  |  | L/D Max: | 115.581 | at alpha= | 2.5 | deg
Re: | 4000000 |  |  | Cd Min: | 0.15455 | at alpha= | 19.5 | deg
Mach: | 0.25 |  |  | Cl=0 at alpha= | -2.3344 | deg
|  |  |  | @ Cl=0.1, Cd= | 0.0055059
|  |  |  | @ Cl=0.4, Cd= | 0.0035748
|  |  |  | @ Cl=0.6, Cd= | 0.0055667
alpha (deg) | Cl | Cd | Cm | Cl/Cd
-13.5 | -0.4037 | 0.1281 | -0.0481 | -3.1514
-13 | -0.4075 | 0.11726 | -0.0528 | -3.4752
-12.5 | -0.3926 | 0.11123 | -0.0562 | -3.5296
-12 | -0.3861 | 0.10365 | -0.0598 | -3.725
-11 | -0.4087 | 0.08268 | -0.0695 | -4.9432
-10.5 | -0.4351 | 0.07127 | -0.0763 | -6.105
-10 | -0.481 | 0.06116 | -0.0808 | -7.8646
-8.5 | -0.6706 | 0.01607 | -0.0515 | -41.7299
-8 | -0.6231 | 0.01393 | -0.0495 | -44.7308
-7.5 | -0.5733 | 0.01201 | -0.0479 | -47.7352
-7 | -0.5213 | 0.01033 | -0.0466 | -50.4647
-6.5 | -0.465 | 0.00964 | -0.046 | -48.2365
-6 | -0.4091 | 0.00895 | -0.0453 | -45.7095
-5.5 | -0.3531 | 0.00839 | -0.0448 | -42.0858
-5 | -0.2982 | 0.00781 | -0.0441 | -38.1818
-4.5 | -0.2425 | 0.00735 | -0.0436 | -32.9932
-4 | -0.1885 | 0.00675 | -0.0428 | -27.9259
-3.5 | -0.133 | 0.00637 | -0.0424 | -20.8791
-3 | -0.0763 | 0.00616 | -0.0422 | -12.3864
-2.5 | -0.0189 | 0.00593 | -0.0423 | -3.1872
-1.5 | 0.0952 | 0.00552 | -0.0424 | 17.2464
-1 | 0.1529 | 0.00535 | -0.0427 | 28.5794
-0.5 | 0.2104 | 0.00522 | -0.0429 | 40.3065
0 | 0.2652 | 0.00492 | -0.0427 | 53.9024
0.5 | 0.2959 | 0.00304 | -0.0382 | 97.3355
1 | 0.3507 | 0.00323 | -0.0379 | 108.5759
1.5 | 0.4036 | 0.0036 | -0.0372 | 112.1111
2 | 0.4554 | 0.00399 | -0.0364 | 114.1353
2.5 | 0.5074 | 0.00439 | -0.0356 | 115.5809
3 | 0.5534 | 0.00505 | -0.0337 | 109.5842
3.5 | 0.6012 | 0.00558 | -0.0322 | 107.7419
4 | 0.6493 | 0.00605 | -0.0307 | 107.3223
4.5 | 0.6943 | 0.00666 | -0.0285 | 104.2492
5 | 0.7377 | 0.00734 | -0.0261 | 100.5041
5.5 | 0.7802 | 0.008 | -0.0235 | 97.525
6 | 0.8245 | 0.00848 | -0.0211 | 97.2288
6.5 | 0.8668 | 0.0089 | -0.0181 | 97.3933
7 | 0.909 | 0.00933 | -0.0153 | 97.4277
7.5 | 0.9511 | 0.00984 | -0.0124 | 96.6565
8 | 0.993 | 0.01036 | -0.0096 | 95.8494
8.5 | 1.0339 | 0.01096 | -0.0066 | 94.3339
9 | 1.0737 | 0.01161 | -0.0035 | 92.4806
9.5 | 1.1134 | 0.01229 | -0.0003 | 90.594
10 | 1.1498 | 0.0131 | 0.0033 | 87.771
10.5 | 1.1866 | 0.01389 | 0.0068 | 85.4284
11 | 1.2172 | 0.01497 | 0.0112 | 81.3093
12 | 1.3065 | 0.01777 | 0.0132 | 73.5228
12.5 | 1.33 | 0.01961 | 0.0178 | 67.8225
13 | 1.3491 | 0.02178 | 0.0226 | 61.9421
13.5 | 1.3732 | 0.02372 | 0.0264 | 57.8921
14 | 1.3861 | 0.02648 | 0.031 | 52.3452
14.5 | 1.3928 | 0.02988 | 0.0353 | 46.6131
15 | 1.3892 | 0.03439 | 0.0394 | 40.3955
15.5 | 1.3887 | 0.03911 | 0.042 | 35.5075
16 | 1.3669 | 0.04651 | 0.0436 | 29.3894
16.5 | 1.3366 | 0.05601 | 0.0424 | 23.8636
17 | 1.3141 | 0.06586 | 0.0392 | 19.9529
17.5 | 1.28 | 0.0785 | 0.0332 | 16.3057
18 | 1.2408 | 0.09332 | 0.025 | 13.2962
18.5 | 1.1724 | 0.11481 | 0.0121 | 10.2117
19 | 1.1349 | 0.13131 | 0.0023 | 8.6429
19.5 | 1.0677 | 0.15455 | -0.0117 | 6.9084

## 71. Re 4M Mach 0.50 (1)
BIGFOIL.COM POLAR EXPORT
NACA67-411 a=0.0
NACA67-411 a=0.0 |  |  |  | Cl Max: | 1.171 | at alpha= | 20 | deg
JavaFoil+Calcfoil stall+Eppler ext transition |  |  |  | L/D Max: | 107.415 | at alpha= | 3.5 | deg
Re: | 4000000 |  |  | Cd Min: | 0.00438 | at alpha= | 0.5 | deg
Mach: | 0.5 |  |  | Cl=0 at alpha= | -1.9559 | deg
|  |  |  | @ Cl=0.1, Cd= | 0.006009
|  |  |  | @ Cl=0.4, Cd= | 0.0046529
|  |  |  | @ Cl=0.6, Cd= | 0.0057882
alpha (deg) | Cl | Cd | Cm | Cl/Cd
-20 | -0.973 | 0.16204 | -0.002 | -6.005
-19.5 | -0.947 | 0.15784 | -0.002 | -5.997
-19 | -0.92 | 0.15268 | -0.003 | -6.028
-18.5 | -0.894 | 0.14807 | -0.003 | -6.039
-18 | -0.868 | 0.1434 | -0.003 | -6.053
-17.5 | -0.842 | 0.14038 | -0.004 | -6
-17 | -0.814 | 0.13543 | -0.004 | -6.012
-16.5 | -0.787 | 0.13096 | -0.004 | -6.008
-16 | -0.76 | 0.12284 | -0.005 | -6.19
-15.5 | -0.734 | 0.11821 | -0.005 | -6.208
-15 | -0.707 | 0.11654 | -0.005 | -6.069
-14.5 | -0.681 | 0.11224 | -0.006 | -6.066
-14 | -0.654 | 0.10784 | -0.006 | -6.064
-13.5 | -0.626 | 0.1032 | -0.006 | -6.068
-13 | -0.6 | 0.09306 | -0.007 | -6.443
-12.5 | -0.573 | 0.08484 | -0.007 | -6.752
-12 | -0.546 | 0.07916 | -0.008 | -6.898
-11.5 | -0.519 | 0.07239 | -0.008 | -7.171
-11 | -0.492 | 0.06814 | -0.009 | -7.226
-10.5 | -0.465 | 0.08375 | -0.009 | -5.55
-10 | -0.437 | 0.07129 | -0.009 | -6.134
-9.5 | -0.41 | 0.06353 | -0.01 | -6.46
-9 | -0.383 | 0.05768 | -0.01 | -6.648
-8.5 | -0.356 | 0.0533 | -0.011 | -6.687
-8 | -0.329 | 0.04976 | -0.011 | -6.62
-7.5 | -0.301 | 0.05963 | -0.011 | -5.055
-7 | -0.274 | 0.05012 | -0.011 | -5.473
-6.5 | -0.247 | 0.04435 | -0.012 | -5.579
-6 | -0.221 | 0.04081 | -0.013 | -5.404
-5.5 | -0.256 | 0.03722 | -0.014 | -6.882
-5 | -0.277 | 0.03624 | -0.013 | -7.649
-4.5 | -0.251 | 0.03324 | -0.015 | -7.546
-4 | -0.26 | 0.00656 | -0.03 | -39.562
-3.5 | -0.202 | 0.00635 | -0.031 | -31.793
-3 | -0.139 | 0.00594 | -0.032 | -23.412
-2.5 | -0.074 | 0.00579 | -0.033 | -12.702
-2 | -0.006 | 0.00599 | -0.034 | -1.065
-1.5 | 0.062 | 0.00602 | -0.035 | 10.277
-1 | 0.131 | 0.006 | -0.036 | 21.777
-0.5 | 0.2 | 0.00582 | -0.037 | 34.341
0 | 0.269 | 0.00564 | -0.038 | 47.671
0.5 | 0.336 | 0.00438 | -0.039 | 76.814
1 | 0.404 | 0.00467 | -0.04 | 86.529
1.5 | 0.472 | 0.0051 | -0.041 | 92.59
2 | 0.54 | 0.00543 | -0.042 | 99.363
2.5 | 0.607 | 0.00583 | -0.043 | 104.165
3 | 0.673 | 0.00637 | -0.044 | 105.725
3.5 | 0.739 | 0.00688 | -0.045 | 107.415
4 | 0.803 | 0.0075 | -0.046 | 107.077
4.5 | 0.864 | 0.00837 | -0.047 | 103.283
5 | 0.922 | 0.01028 | -0.048 | 89.655
5.5 | 0.976 | 0.01091 | -0.049 | 89.461
6 | 1.022 | 0.01176 | -0.05 | 86.925
6.5 | 1.052 | 0.01266 | -0.051 | 83.062
7 | 1.054 | 0.01367 | -0.052 | 77.137
7.5 | 0.994 | 0.0151 | -0.053 | 65.823
8 | 0.653 | 0.01672 | -0.054 | 39.046
8.5 | 0.685 | 0.01724 | -0.055 | 39.713
9 | 0.597 | 0.05732 | -0.034 | 10.419
9.5 | 0.616 | 0.07036 | -0.025 | 8.751
10 | 0.648 | 0.06431 | -0.033 | 10.077
10.5 | 0.67 | 0.0738 | -0.029 | 9.079
11 | 0.696 | 0.08467 | -0.029 | 8.221
11.5 | 0.723 | 0.07724 | -0.031 | 9.366
12 | 0.749 | 0.08536 | -0.032 | 8.778
12.5 | 0.775 | 0.09387 | -0.032 | 8.261
13 | 0.803 | 0.10431 | -0.034 | 7.696
13.5 | 0.828 | 0.10241 | -0.034 | 8.088
14 | 0.854 | 0.10643 | -0.035 | 8.026
14.5 | 0.883 | 0.11335 | -0.038 | 7.788
15 | 0.908 | 0.11453 | -0.038 | 7.928
15.5 | 0.934 | 0.12036 | -0.038 | 7.759
16 | 0.96 | 0.12609 | -0.039 | 7.614
16.5 | 0.989 | 0.1313 | -0.042 | 7.536
17 | 1.014 | 0.13473 | -0.042 | 7.523
17.5 | 1.039 | 0.13651 | -0.043 | 7.615
18 | 1.067 | 0.14461 | -0.044 | 7.377
18.5 | 1.098 | 0.14912 | -0.047 | 7.36
19 | 1.119 | 0.15203 | -0.046 | 7.358
19.5 | 1.144 | 0.15622 | -0.047 | 7.326
20 | 1.171 | 0.16325 | -0.048 | 7.171

## 72. Re 4M Mach 0.50 (2)
BIGFOIL.COM POLAR EXPORT
NACA67-411 a=0.0
NACA67-411 a=0.0 |  |  |  | Cl Max: | 1.118 | at alpha= | 9.5 | deg
XFOIL ncrit=9 |  |  |  | L/D Max: | 117.621 | at alpha= | 2.5 | deg
Re: | 4000000 |  |  | Cd Min: | 0.2477 | at alpha= | -20 | deg
Mach: | 0.5 |  |  | Cl=0 at alpha= | -2.4532 | deg
|  |  |  | @ Cl=0.1, Cd= | 0.0057604
|  |  |  | @ Cl=0.4, Cd= | 0.0035371
|  |  |  | @ Cl=0.6, Cd= | 0.005356
alpha (deg) | Cl | Cd | Cm | Cl/Cd
-20 | -0.6337 | 0.2477 | 0.0105 | -2.5583
-19.5 | -0.6122 | 0.23969 | 0.0056 | -2.5541
-19 | -0.582 | 0.23062 | -0.0023 | -2.5236
-18.5 | -0.5626 | 0.2232 | -0.0063 | -2.5206
-18 | -0.543 | 0.21544 | -0.0104 | -2.5204
-17.5 | -0.5235 | 0.20759 | -0.0145 | -2.5218
-17 | -0.5048 | 0.19941 | -0.0188 | -2.5315
-16 | -0.4662 | 0.18304 | -0.0275 | -2.547
-15.5 | -0.4443 | 0.17675 | -0.0316 | -2.5137
-15 | -0.4269 | 0.16792 | -0.0361 | -2.5423
-14.5 | -0.4064 | 0.16087 | -0.0402 | -2.5263
-14 | -0.3891 | 0.15266 | -0.0444 | -2.5488
-13.5 | -0.3733 | 0.14411 | -0.0489 | -2.5904
-13 | -0.3581 | 0.13582 | -0.0531 | -2.6366
-12 | -0.3365 | 0.11791 | -0.0619 | -2.8539
-11.5 | -0.3257 | 0.10972 | -0.0661 | -2.9685
-11 | -0.3046 | 0.10418 | -0.0695 | -2.9238
-10.5 | -0.2978 | 0.09581 | -0.0735 | -3.1082
-10 | -0.2949 | 0.08688 | -0.0779 | -3.3943
-9.5 | -0.2896 | 0.07942 | -0.0818 | -3.6464
-9 | -0.2865 | 0.07206 | -0.0857 | -3.9759
-8.5 | -0.2815 | 0.0655 | -0.0898 | -4.2977
-8 | -0.3011 | 0.05728 | -0.0946 | -5.2566
-7.5 | -0.3274 | 0.05129 | -0.0913 | -6.3833
-7 | -0.3436 | 0.0448 | -0.0868 | -7.6696
-6.5 | -0.3481 | 0.03746 | -0.0817 | -9.2926
-6 | -0.3399 | 0.03068 | -0.076 | -11.0789
-5.5 | -0.318 | 0.02485 | -0.0702 | -12.7968
-5 | -0.2901 | 0.01867 | -0.0641 | -15.5383
-4.5 | -0.255 | 0.01047 | -0.0586 | -24.3553
-4 | -0.1904 | 0.00846 | -0.0572 | -22.5059
-3.5 | -0.1318 | 0.00712 | -0.0548 | -18.5112
-3 | -0.0694 | 0.00657 | -0.0533 | -10.5632
-2.5 | -0.0059 | 0.0062 | -0.0522 | -0.95161
-2 | 0.0571 | 0.00592 | -0.0514 | 9.6453
-1.5 | 0.1216 | 0.00568 | -0.0511 | 21.4085
-1 | 0.1857 | 0.00551 | -0.0508 | 33.7024
-0.5 | 0.2503 | 0.00536 | -0.0508 | 46.6978
0 | 0.313 | 0.00521 | -0.0505 | 60.0768
0.5 | 0.3362 | 0.00323 | -0.043 | 104.0867
1 | 0.3943 | 0.0035 | -0.0417 | 112.6571
1.5 | 0.4512 | 0.00387 | -0.0402 | 116.5891
2 | 0.5047 | 0.00436 | -0.038 | 115.7569
2.5 | 0.5587 | 0.00475 | -0.0358 | 117.6211
3 | 0.603 | 0.0054 | -0.0317 | 111.6667
3.5 | 0.6459 | 0.00602 | -0.0273 | 107.2924
4 | 0.6819 | 0.00659 | -0.0212 | 103.475
4.5 | 0.7188 | 0.00732 | -0.0155 | 98.1967
5 | 0.7568 | 0.00818 | -0.0101 | 92.5183
5.5 | 0.7962 | 0.00909 | -0.005 | 87.5908
6 | 0.8448 | 0.00972 | -0.0012 | 86.9136
6.5 | 0.8953 | 0.01036 | 0.0025 | 86.4189
7 | 0.944 | 0.01107 | 0.0067 | 85.2755
7.5 | 0.9914 | 0.01194 | 0.0112 | 83.0318
8 | 1.0364 | 0.01291 | 0.0163 | 80.2789
8.5 | 1.0787 | 0.01415 | 0.022 | 76.2332
9 | 1.1107 | 0.0159 | 0.0293 | 69.8553
9.5 | 1.118 | 0.01897 | 0.039 | 58.9352
10 | 1.1031 | 0.0237 | 0.0491 | 46.5443
11 | 1.0534 | 0.04051 | 0.055 | 26.0035
11.5 | 1.0161 | 0.05027 | 0.0548 | 20.2129
12 | 0.979 | 0.06194 | 0.0503 | 15.8056
12.5 | 0.9473 | 0.07494 | 0.0427 | 12.6408
13 | 0.9206 | 0.08877 | 0.0339 | 10.3706
13.5 | 0.8989 | 0.10267 | 0.0257 | 8.7552
14 | 0.8795 | 0.1161 | 0.0185 | 7.5754
14.5 | 0.8623 | 0.12952 | 0.0106 | 6.6577

## 73. Re 5M Mach 0.00 (1)
BIGFOIL.COM POLAR EXPORT
NACA67-411 a=0.0
NACA67-411 a=0.0 |  |  |  | Cl Max: | 1.159 | at alpha= | 10 | deg
JavaFoil+Calcfoil stall+Eppler ext transition |  |  |  | L/D Max: | 117.501 | at alpha= | 3 | deg
Re: | 5000000 |  |  | Cd Min: | 0.00386 | at alpha= | 0 | deg
Mach: | 0 |  |  | Cl=0 at alpha= | -1.95 | deg
|  |  |  | @ Cl=0.1, Cd= | 0.0057463
|  |  |  | @ Cl=0.4, Cd= | 0.0042331
|  |  |  | @ Cl=0.6, Cd= | 0.0052197
alpha (deg) | Cl | Cd | Cm | Cl/Cd
-16 | -0.406 | 0.12567 | -0.004 | -3.229
-15.5 | -0.425 | 0.12056 | -0.004 | -3.528
-15 | -0.445 | 0.11369 | -0.004 | -3.913
-14.5 | -0.464 | 0.1069 | -0.005 | -4.343
-14 | -0.483 | 0.09953 | -0.005 | -4.855
-13.5 | -0.501 | 0.09443 | -0.005 | -5.308
-13 | -0.518 | 0.08888 | -0.006 | -5.825
-12.5 | -0.532 | 0.08449 | -0.006 | -6.3
-12 | -0.545 | 0.07934 | -0.006 | -6.865
-11.5 | -0.554 | 0.07525 | -0.007 | -7.363
-11 | -0.56 | 0.07018 | -0.007 | -7.981
-10.5 | -0.558 | 0.0649 | -0.007 | -8.596
-10 | -0.552 | 0.06096 | -0.008 | -9.052
-9.5 | -0.542 | 0.05681 | -0.008 | -9.538
-9 | -0.528 | 0.05331 | -0.009 | -9.905
-8.5 | -0.511 | 0.04927 | -0.01 | -10.37
-8 | -0.49 | 0.04566 | -0.011 | -10.725
-7.5 | -0.469 | 0.03973 | -0.013 | -11.797
-7 | -0.534 | 0.00753 | -0.021 | -70.868
-6.5 | -0.492 | 0.00736 | -0.022 | -66.847
-6 | -0.446 | 0.00713 | -0.023 | -62.495
-5.5 | -0.396 | 0.00693 | -0.024 | -57.158
-5 | -0.345 | 0.00665 | -0.024 | -51.849
-4.5 | -0.292 | 0.00641 | -0.025 | -45.467
-4 | -0.237 | 0.00625 | -0.026 | -37.86
-3.5 | -0.18 | 0.00605 | -0.027 | -29.781
-3 | -0.123 | 0.00593 | -0.028 | -20.695
-2.5 | -0.064 | 0.00583 | -0.029 | -11.052
-2 | -0.006 | 0.00588 | -0.03 | -0.946
-1.5 | 0.054 | 0.00591 | -0.031 | 9.108
-1 | 0.113 | 0.0057 | -0.031 | 19.898
-0.5 | 0.173 | 0.00578 | -0.032 | 29.991
0 | 0.233 | 0.00386 | -0.033 | 60.378
0.5 | 0.292 | 0.00403 | -0.034 | 72.467
1 | 0.352 | 0.00429 | -0.035 | 81.917
1.5 | 0.411 | 0.00422 | -0.036 | 97.312
2 | 0.47 | 0.00442 | -0.037 | 106.322
2.5 | 0.529 | 0.00468 | -0.038 | 112.976
3 | 0.587 | 0.005 | -0.039 | 117.501
3.5 | 0.645 | 0.00598 | -0.039 | 107.787
4 | 0.702 | 0.00641 | -0.04 | 109.551
4.5 | 0.758 | 0.00688 | -0.041 | 110.192
5 | 0.813 | 0.00755 | -0.042 | 107.642
5.5 | 0.865 | 0.0088 | -0.043 | 98.394
6 | 0.916 | 0.0092 | -0.044 | 99.65
6.5 | 0.964 | 0.00966 | -0.045 | 99.792
7 | 1.008 | 0.01021 | -0.046 | 98.77
7.5 | 1.049 | 0.0107 | -0.046 | 98.006
8 | 1.085 | 0.01126 | -0.047 | 96.324
8.5 | 1.116 | 0.01186 | -0.048 | 94.111
9 | 1.141 | 0.01245 | -0.049 | 91.588
9.5 | 1.154 | 0.01312 | -0.05 | 87.914
10 | 1.159 | 0.014 | -0.051 | 82.79
10.5 | 1.156 | 0.01474 | -0.051 | 78.409
11 | 1.145 | 0.01562 | -0.052 | 73.32
11.5 | 1.127 | 0.01664 | -0.053 | 67.726
12 | 1.101 | 0.01796 | -0.054 | 61.307
12.5 | 1.07 | 0.01912 | -0.054 | 55.967
13 | 1.03 | 0.02115 | -0.055 | 48.723
13.5 | 0.981 | 0.02513 | -0.055 | 39.027
14 | 0.825 | 0.07702 | -0.041 | 10.717
14.5 | 0.771 | 0.09597 | -0.036 | 8.034
15 | 0.732 | 0.10445 | -0.034 | 7.008

## 74. Re 5M Mach 0.00 (2)
BIGFOIL.COM POLAR EXPORT
NACA67-411 a=0.0
NACA67-411 a=0.0 |  |  |  | Cl Max: | 1.5579 | at alpha= | 18.5 | deg
XFOIL ncrit=9 |  |  |  | L/D Max: | 111.883 | at alpha= | 2 | deg
Re: | 5000000 |  |  | Cd Min: | 0.06135 | at alpha= | 20 | deg
Mach: | 0 |  |  | Cl=0 at alpha= | -2.2877 | deg
|  |  |  | @ Cl=0.1, Cd= | 0.0051908
|  |  |  | @ Cl=0.4, Cd= | 0.0036866
|  |  |  | @ Cl=0.6, Cd= | 0.0055447
alpha (deg) | Cl | Cd | Cm | Cl/Cd
-18 | -1.2628 | 0.03834 | -0.0884 | -32.9369
-17.5 | -1.3091 | 0.0321 | -0.0812 | -40.7819
-17 | -1.3245 | 0.0284 | -0.0742 | -46.6373
-16.5 | -1.3273 | 0.0256 | -0.0675 | -51.8477
-16 | -1.3185 | 0.0237 | -0.0612 | -55.6329
-15.5 | -1.3044 | 0.02141 | -0.0558 | -60.9248
-15 | -1.2755 | 0.01964 | -0.0526 | -64.944
-14.5 | -1.2387 | 0.01847 | -0.0503 | -67.0655
-14 | -1.1981 | 0.01751 | -0.0486 | -68.4238
-13.5 | -1.1549 | 0.01668 | -0.0472 | -69.2386
-13 | -1.1095 | 0.01602 | -0.046 | -69.2572
-12.5 | -1.0634 | 0.0153 | -0.045 | -69.5033
-12 | -1.0218 | 0.01376 | -0.0433 | -74.2587
-11.5 | -0.9748 | 0.01288 | -0.0424 | -75.6832
-11 | -0.9247 | 0.01241 | -0.0419 | -74.5125
-10.5 | -0.8747 | 0.0118 | -0.0414 | -74.1271
-10 | -0.8236 | 0.01129 | -0.041 | -72.9495
-9.5 | -0.7722 | 0.01078 | -0.0407 | -71.6327
-9 | -0.7201 | 0.01035 | -0.0404 | -69.5749
-8.5 | -0.6676 | 0.00996 | -0.0402 | -67.0281
-8 | -0.6138 | 0.00971 | -0.0403 | -63.2132
-7.5 | -0.5643 | 0.00871 | -0.0395 | -64.7876
-7 | -0.511 | 0.00829 | -0.0394 | -61.6405
-6.5 | -0.4573 | 0.00795 | -0.0394 | -57.522
-6 | -0.4044 | 0.00754 | -0.0392 | -53.634
-5.5 | -0.3508 | 0.0072 | -0.0391 | -48.7222
-5 | -0.297 | 0.00682 | -0.039 | -43.5484
-4.5 | -0.2426 | 0.00653 | -0.039 | -37.1516
-4 | -0.188 | 0.0063 | -0.0391 | -29.8413
-3.5 | -0.1344 | 0.00596 | -0.039 | -22.5503
-3 | -0.079 | 0.00574 | -0.0392 | -13.7631
-2.5 | -0.0234 | 0.00558 | -0.0395 | -4.1935
-2 | 0.0317 | 0.00539 | -0.0396 | 5.8813
-1.5 | 0.0875 | 0.00522 | -0.04 | 16.7625
-1 | 0.1432 | 0.00509 | -0.0403 | 28.1336
-0.5 | 0.1989 | 0.00498 | -0.0406 | 39.9398
0 | 0.2529 | 0.0048 | -0.0406 | 52.6875
0.5 | 0.2837 | 0.00301 | -0.0366 | 94.2525
1 | 0.3362 | 0.00325 | -0.0363 | 103.4462
1.5 | 0.3875 | 0.00361 | -0.0358 | 107.3407
2 | 0.4397 | 0.00393 | -0.0355 | 111.883
2.5 | 0.4885 | 0.0044 | -0.0346 | 111.0227
3 | 0.5362 | 0.00494 | -0.0335 | 108.5425
3.5 | 0.5851 | 0.0054 | -0.0327 | 108.3519
4 | 0.6335 | 0.00587 | -0.0317 | 107.9216
4.5 | 0.68 | 0.00639 | -0.0305 | 106.4163
5 | 0.7249 | 0.00698 | -0.0289 | 103.8539
5.5 | 0.7707 | 0.00753 | -0.0275 | 102.3506
6 | 0.8178 | 0.00796 | -0.0264 | 102.7387
6.5 | 0.8651 | 0.00833 | -0.0253 | 103.8535
7 | 0.9117 | 0.00871 | -0.0241 | 104.6728
7.5 | 0.9566 | 0.00911 | -0.0225 | 105.0055
8 | 0.9965 | 0.00949 | -0.02 | 105.0053
8.5 | 1.0351 | 0.00998 | -0.0172 | 103.7174
9 | 1.0735 | 0.01046 | -0.0145 | 102.6291
10 | 1.15 | 0.01152 | -0.0095 | 99.8264
10.5 | 1.1859 | 0.0122 | -0.0067 | 97.2049
11 | 1.2223 | 0.01279 | -0.0041 | 95.5668
11.5 | 1.2546 | 0.01356 | -0.0008 | 92.5221
12 | 1.2877 | 0.0143 | 0.0021 | 90.049
12.5 | 1.3424 | 0.01541 | -0.0002 | 87.1123
13 | 1.3694 | 0.01657 | 0.0034 | 82.6433
13.5 | 1.3982 | 0.01772 | 0.0063 | 78.9052
14 | 1.4275 | 0.01883 | 0.009 | 75.8099
14.5 | 1.4537 | 0.02018 | 0.012 | 72.0367
15 | 1.477 | 0.02174 | 0.015 | 67.9393
15.5 | 1.5001 | 0.02335 | 0.0178 | 64.2441
16 | 1.5186 | 0.02534 | 0.0209 | 59.929
16.5 | 1.53 | 0.02791 | 0.0242 | 54.8191
17 | 1.5462 | 0.03027 | 0.0266 | 51.0803
17.5 | 1.5463 | 0.03413 | 0.0297 | 45.3062
18 | 1.5471 | 0.03829 | 0.0318 | 40.4048
18.5 | 1.5579 | 0.04183 | 0.0328 | 37.2436
19 | 1.5495 | 0.04769 | 0.0335 | 32.4911
19.5 | 1.5442 | 0.05377 | 0.033 | 28.7186
20 | 1.5311 | 0.06135 | 0.0313 | 24.9568

## 75. Re 5M Mach 0.10 (1)
BIGFOIL.COM POLAR EXPORT
NACA67-411 a=0.0
NACA67-411 a=0.0 |  |  |  | Cl Max: | 1.154 | at alpha= | 10 | deg
JavaFoil+Calcfoil stall+Eppler ext transition |  |  |  | L/D Max: | 127.358 | at alpha= | 3 | deg
Re: | 5000000 |  |  | Cd Min: | 0.00385 | at alpha= | 0 | deg
Mach: | 0.1 |  |  | Cl=0 at alpha= | -1.95 | deg
|  |  |  | @ Cl=0.1, Cd= | 0.005775
|  |  |  | @ Cl=0.4, Cd= | 0.004253
|  |  |  | @ Cl=0.6, Cd= | 0.0048697
alpha (deg) | Cl | Cd | Cm | Cl/Cd
-15.5 | -0.382 | 0.12189 | -0.004 | -3.136
-15 | -0.404 | 0.11445 | -0.004 | -3.533
-14.5 | -0.427 | 0.10666 | -0.005 | -4
-14 | -0.449 | 0.10108 | -0.005 | -4.439
-13.5 | -0.47 | 0.09573 | -0.005 | -4.908
-13 | -0.49 | 0.09011 | -0.006 | -5.436
-12.5 | -0.508 | 0.08438 | -0.006 | -6.02
-12 | -0.524 | 0.08049 | -0.006 | -6.507
-11.5 | -0.537 | 0.07541 | -0.007 | -7.116
-11 | -0.546 | 0.07069 | -0.007 | -7.722
-10.5 | -0.547 | 0.06607 | -0.007 | -8.272
-10 | -0.543 | 0.0618 | -0.008 | -8.784
-9.5 | -0.535 | 0.05756 | -0.008 | -9.294
-9 | -0.523 | 0.05373 | -0.009 | -9.733
-8.5 | -0.507 | 0.04973 | -0.01 | -10.202
-8 | -0.487 | 0.04624 | -0.01 | -10.533
-7.5 | -0.464 | 0.04196 | -0.012 | -11.068
-7 | -0.534 | 0.0076 | -0.021 | -70.25
-6.5 | -0.493 | 0.00734 | -0.022 | -67.1
-6 | -0.447 | 0.00712 | -0.023 | -62.729
-5.5 | -0.397 | 0.00692 | -0.024 | -57.406
-5 | -0.346 | 0.00664 | -0.025 | -52.123
-4.5 | -0.293 | 0.00646 | -0.025 | -45.337
-4 | -0.238 | 0.00625 | -0.026 | -38.013
-3.5 | -0.181 | 0.00609 | -0.027 | -29.714
-3 | -0.123 | 0.00596 | -0.028 | -20.695
-2.5 | -0.065 | 0.00584 | -0.029 | -11.102
-2 | -0.006 | 0.00588 | -0.03 | -0.95
-1.5 | 0.054 | 0.00589 | -0.031 | 9.186
-1 | 0.114 | 0.00574 | -0.032 | 19.873
-0.5 | 0.174 | 0.00581 | -0.032 | 29.964
0 | 0.234 | 0.00385 | -0.033 | 60.886
0.5 | 0.294 | 0.00402 | -0.034 | 73.076
1 | 0.353 | 0.0043 | -0.035 | 82.154
1.5 | 0.413 | 0.00424 | -0.036 | 97.47
2 | 0.472 | 0.00446 | -0.037 | 106.009
2.5 | 0.531 | 0.00471 | -0.038 | 112.846
3 | 0.59 | 0.00463 | -0.039 | 127.358
3.5 | 0.648 | 0.00602 | -0.04 | 107.648
4 | 0.705 | 0.00643 | -0.04 | 109.697
4.5 | 0.762 | 0.00691 | -0.041 | 110.2
5 | 0.816 | 0.00761 | -0.042 | 107.313
5.5 | 0.869 | 0.00883 | -0.043 | 98.43
6 | 0.92 | 0.00925 | -0.044 | 99.498
6.5 | 0.968 | 0.00972 | -0.045 | 99.544
7 | 1.012 | 0.01027 | -0.046 | 98.549
7.5 | 1.052 | 0.01079 | -0.047 | 97.507
8 | 1.087 | 0.01137 | -0.047 | 95.615
8.5 | 1.118 | 0.01197 | -0.048 | 93.375
9 | 1.141 | 0.01257 | -0.049 | 90.746
9.5 | 1.151 | 0.01328 | -0.05 | 86.716
10 | 1.154 | 0.01421 | -0.051 | 81.156
10.5 | 1.147 | 0.01495 | -0.052 | 76.763
11 | 1.133 | 0.01588 | -0.052 | 71.321
11.5 | 1.11 | 0.01696 | -0.053 | 65.415
12 | 1.079 | 0.01815 | -0.054 | 59.463
12.5 | 1.04 | 0.01997 | -0.054 | 52.054
13 | 0.99 | 0.02316 | -0.055 | 42.748
13.5 | 0.882 | 0.04461 | -0.05 | 19.774
14 | 0.769 | 0.09156 | -0.035 | 8.398
14.5 | 0.725 | 0.10084 | -0.033 | 7.194
15 | 0.685 | 0.1067 | -0.033 | 6.42

## 76. Re 5M Mach 0.10 (2)
BIGFOIL.COM POLAR EXPORT
NACA67-411 a=0.0
NACA67-411 a=0.0 |  |  |  | Cl Max: | 1.5299 | at alpha= | 18 | deg
XFOIL ncrit=9 |  |  |  | L/D Max: | 111.873 | at alpha= | 2 | deg
Re: | 5000000 |  |  | Cd Min: | 0.07052 | at alpha= | 20 | deg
Mach: | 0.1 |  |  | Cl=0 at alpha= | -2.2906 | deg
|  |  |  | @ Cl=0.1, Cd= | 0.0051931
|  |  |  | @ Cl=0.4, Cd= | 0.0036861
|  |  |  | @ Cl=0.6, Cd= | 0.0055402
alpha (deg) | Cl | Cd | Cm | Cl/Cd
-16 | -1.2338 | 0.03136 | -0.0765 | -39.3431
-15.5 | -1.2614 | 0.02663 | -0.0667 | -47.3676
-15 | -1.2544 | 0.02368 | -0.0603 | -52.973
-14.5 | -1.2363 | 0.02067 | -0.0557 | -59.8113
-14 | -1.202 | 0.01897 | -0.0528 | -63.3632
-13.5 | -1.1612 | 0.01778 | -0.0508 | -65.3093
-13 | -1.1171 | 0.01687 | -0.0491 | -66.2181
-12.5 | -1.0713 | 0.01599 | -0.0477 | -66.9981
-12 | -1.0232 | 0.01531 | -0.0466 | -66.8321
-11.5 | -0.9814 | 0.01354 | -0.0447 | -72.4815
-11 | -0.9313 | 0.01292 | -0.0439 | -72.082
-10.5 | -0.8808 | 0.01225 | -0.0432 | -71.902
-10 | -0.8291 | 0.0117 | -0.0426 | -70.8632
-9.5 | -0.7772 | 0.01114 | -0.0421 | -69.7666
-9 | -0.7248 | 0.01062 | -0.0417 | -68.2486
-8.5 | -0.6719 | 0.01017 | -0.0414 | -66.0669
-8 | -0.6177 | 0.00986 | -0.0413 | -62.6471
-7.5 | -0.5666 | 0.00899 | -0.0406 | -63.0256
-7 | -0.5138 | 0.0084 | -0.0403 | -61.1667
-6.5 | -0.4596 | 0.00805 | -0.0402 | -57.0932
-6 | -0.4063 | 0.00762 | -0.0399 | -53.3202
-5.5 | -0.3522 | 0.00726 | -0.0397 | -48.5124
-5 | -0.2982 | 0.00687 | -0.0396 | -43.4061
-4.5 | -0.2436 | 0.00656 | -0.0395 | -37.1341
-4 | -0.1887 | 0.00632 | -0.0395 | -29.8576
-3.5 | -0.1347 | 0.00597 | -0.0394 | -22.5628
-3 | -0.079 | 0.00575 | -0.0396 | -13.7391
-2.5 | -0.0232 | 0.00558 | -0.0398 | -4.1577
-2 | 0.0322 | 0.00539 | -0.04 | 5.974
-1.5 | 0.0884 | 0.00522 | -0.0403 | 16.9349
-1 | 0.1444 | 0.00509 | -0.0406 | 28.3694
-0.5 | 0.2004 | 0.00499 | -0.0409 | 40.1603
0 | 0.2547 | 0.00482 | -0.0409 | 52.8423
0.5 | 0.2853 | 0.00302 | -0.0368 | 94.4702
1 | 0.338 | 0.00326 | -0.0365 | 103.681
1.5 | 0.3895 | 0.00362 | -0.0359 | 107.5967
2 | 0.4419 | 0.00395 | -0.0356 | 111.8734
2.5 | 0.491 | 0.00441 | -0.0347 | 111.3379
3 | 0.5387 | 0.00495 | -0.0335 | 108.8283
3.5 | 0.5876 | 0.00542 | -0.0326 | 108.4133
4 | 0.6361 | 0.00589 | -0.0316 | 107.9966
4.5 | 0.6826 | 0.00642 | -0.0303 | 106.324
5 | 0.7277 | 0.00701 | -0.0286 | 103.8088
5.5 | 0.7733 | 0.00757 | -0.0271 | 102.1532
6 | 0.8208 | 0.008 | -0.026 | 102.6
6.5 | 0.8681 | 0.00836 | -0.0247 | 103.8397
7 | 0.9145 | 0.00876 | -0.0234 | 104.395
7.5 | 0.9577 | 0.00915 | -0.0214 | 104.6667
8 | 0.9973 | 0.00955 | -0.0186 | 104.4293
8.5 | 1.0365 | 0.01005 | -0.0158 | 103.1343
9 | 1.0752 | 0.01057 | -0.0131 | 101.7219
9.5 | 1.1148 | 0.0111 | -0.0107 | 100.4324
10 | 1.1523 | 0.01167 | -0.0079 | 98.7404
10.5 | 1.1887 | 0.01234 | -0.0051 | 96.329
11 | 1.2244 | 0.013 | -0.0022 | 94.1846
11.5 | 1.2564 | 0.01382 | 0.0012 | 90.9117
12 | 1.2923 | 0.01459 | 0.0037 | 88.5744
13 | 1.3708 | 0.01704 | 0.0059 | 80.446
13.5 | 1.3996 | 0.01826 | 0.009 | 76.6484
14 | 1.4288 | 0.01945 | 0.0118 | 73.4602
14.5 | 1.4538 | 0.02094 | 0.0149 | 69.4269
15 | 1.4754 | 0.02269 | 0.0183 | 65.0242
15.5 | 1.4966 | 0.02452 | 0.0213 | 61.0359
16 | 1.513 | 0.02677 | 0.0245 | 56.5185
16.5 | 1.521 | 0.02976 | 0.0279 | 51.1089
17 | 1.5286 | 0.03304 | 0.0308 | 46.2651
17.5 | 1.5224 | 0.03777 | 0.0336 | 40.3071
18 | 1.5299 | 0.0417 | 0.0349 | 36.6882
18.5 | 1.5111 | 0.0488 | 0.0356 | 30.9652
19 | 1.5206 | 0.05331 | 0.0351 | 28.5237
19.5 | 1.5075 | 0.06096 | 0.0335 | 24.7293
20 | 1.4859 | 0.07052 | 0.0301 | 21.0706

## 77. Re 5M Mach 0.25 (1)
BIGFOIL.COM POLAR EXPORT
NACA67-411 a=0.0
NACA67-411 a=0.0 |  |  |  | Cl Max: | 1.132 | at alpha= | 9 | deg
JavaFoil+Calcfoil stall+Eppler ext transition |  |  |  | L/D Max: | 123.402 | at alpha= | 2.5 | deg
Re: | 5000000 |  |  | Cd Min: | 0.00407 | at alpha= | 1 | deg
Mach: | 0.25 |  |  | Cl=0 at alpha= | -1.9516 | deg
|  |  |  | @ Cl=0.1, Cd= | 0.0057913
|  |  |  | @ Cl=0.4, Cd= | 0.0042095
|  |  |  | @ Cl=0.6, Cd= | 0.10306
alpha (deg) | Cl | Cd | Cm | Cl/Cd
-11.5 | -0.38 | 0.07967 | -0.007 | -4.77
-11 | -0.42 | 0.07386 | -0.007 | -5.692
-10.5 | -0.446 | 0.06925 | -0.008 | -6.447
-10 | -0.465 | 0.06364 | -0.008 | -7.308
-9.5 | -0.476 | 0.06016 | -0.008 | -7.92
-9 | -0.48 | 0.05601 | -0.008 | -8.572
-8.5 | -0.477 | 0.05223 | -0.009 | -9.138
-8 | -0.468 | 0.04852 | -0.01 | -9.644
-7.5 | -0.451 | 0.0452 | -0.011 | -9.987
-7 | -0.429 | 0.04183 | -0.012 | -10.264
-6.5 | -0.493 | 0.0069 | -0.023 | -71.526
-6 | -0.45 | 0.00727 | -0.023 | -61.913
-5.5 | -0.403 | 0.00702 | -0.024 | -57.332
-5 | -0.352 | 0.00685 | -0.025 | -51.399
-4.5 | -0.299 | 0.00657 | -0.026 | -45.436
-4 | -0.243 | 0.00636 | -0.027 | -38.18
-3.5 | -0.185 | 0.00615 | -0.028 | -30.133
-3 | -0.126 | 0.00602 | -0.029 | -21.01
-2.5 | -0.066 | 0.00589 | -0.03 | -11.283
-2 | -0.006 | 0.00593 | -0.031 | -0.967
-1.5 | 0.056 | 0.00595 | -0.032 | 9.335
-1 | 0.117 | 0.00573 | -0.032 | 20.428
-0.5 | 0.179 | 0.00585 | -0.033 | 30.572
0 | 0.241 | 0.006 | -0.034 | 40.142
0.5 | 0.302 | 0.00408 | -0.035 | 73.891
1 | 0.363 | 0.00407 | -0.036 | 89.222
1.5 | 0.424 | 0.0043 | -0.037 | 98.69
2 | 0.485 | 0.00451 | -0.038 | 107.447
2.5 | 0.546 | 0.00442 | -0.039 | 123.402
3 | 0.606 | 0.00581 | -0.04 | 104.309
3.5 | 0.665 | 0.00618 | -0.041 | 107.639
4 | 0.724 | 0.00662 | -0.042 | 109.379
4.5 | 0.781 | 0.00715 | -0.042 | 109.192
5 | 0.837 | 0.00793 | -0.043 | 105.522
5.5 | 0.89 | 0.00914 | -0.044 | 97.391
6 | 0.942 | 0.00958 | -0.045 | 98.309
6.5 | 0.988 | 0.01019 | -0.046 | 96.993
7 | 1.03 | 0.01072 | -0.047 | 96.071
7.5 | 1.067 | 0.01126 | -0.048 | 94.77
8 | 1.097 | 0.01194 | -0.049 | 91.927
8.5 | 1.12 | 0.0126 | -0.05 | 88.914
9 | 1.132 | 0.01337 | -0.05 | 84.724
9.5 | 1.126 | 0.01421 | -0.051 | 79.256
10 | 1.106 | 0.01514 | -0.052 | 73.088
10.5 | 1.071 | 0.01647 | -0.053 | 65.025
11 | 1.022 | 0.01779 | -0.054 | 57.422
11.5 | 0.951 | 0.02046 | -0.054 | 46.492
12 | 0.745 | 0.07438 | -0.035 | 10.023
12.5 | 0.667 | 0.08753 | -0.029 | 7.624
13 | 0.592 | 0.09099 | -0.03 | 6.51
13.5 | 0.51 | 0.09701 | -0.03 | 5.256
14 | 0.422 | 0.10306 | -0.031 | 4.1

## 78. Re 5M Mach 0.25 (2)
BIGFOIL.COM POLAR EXPORT
NACA67-411 a=0.0
NACA67-411 a=0.0 |  |  |  | Cl Max: | 1.4301 | at alpha= | 15 | deg
XFOIL ncrit=9 |  |  |  | L/D Max: | 113.242 | at alpha= | 2 | deg
Re: | 5000000 |  |  | Cd Min: | 0.16192 | at alpha= | 20 | deg
Mach: | 0.25 |  |  | Cl=0 at alpha= | -2.3121 | deg
|  |  |  | @ Cl=0.1, Cd= | 0.0052263
|  |  |  | @ Cl=0.4, Cd= | 0.0036735
|  |  |  | @ Cl=0.6, Cd= | 0.0055067
alpha (deg) | Cl | Cd | Cm | Cl/Cd
-15 | -0.4418 | 0.15008 | -0.0366 | -2.9438
-14.5 | -0.4369 | 0.14017 | -0.0412 | -3.1169
-14 | -0.4269 | 0.1324 | -0.0451 | -3.2243
-13.5 | -0.412 | 0.12594 | -0.0486 | -3.2714
-13 | -0.4164 | 0.11491 | -0.0537 | -3.6237
-12.5 | -0.407 | 0.1079 | -0.0572 | -3.772
-12 | -0.4008 | 0.10024 | -0.0611 | -3.9984
-11 | -0.4149 | 0.08142 | -0.0701 | -5.0958
-10.5 | -0.4521 | 0.06873 | -0.0786 | -6.5779
-10 | -0.8452 | 0.01674 | -0.0539 | -50.4898
-9.5 | -0.7906 | 0.01599 | -0.0524 | -49.4434
-9 | -0.742 | 0.01419 | -0.0504 | -52.2903
-8.5 | -0.6903 | 0.01281 | -0.0488 | -53.8876
-8 | -0.637 | 0.01152 | -0.0475 | -55.2951
-7.5 | -0.579 | 0.01123 | -0.0469 | -51.5583
-7 | -0.5286 | 0.00928 | -0.0453 | -56.9612
-6.5 | -0.4724 | 0.00867 | -0.0446 | -54.4867
-6 | -0.4164 | 0.00814 | -0.0439 | -51.1548
-5.5 | -0.36 | 0.00768 | -0.0434 | -46.875
-5 | -0.3044 | 0.00715 | -0.0428 | -42.5734
-4.5 | -0.2484 | 0.00675 | -0.0424 | -36.8
-4 | -0.192 | 0.00644 | -0.042 | -29.8137
-3.5 | -0.1362 | 0.00606 | -0.0416 | -22.4752
-3 | -0.079 | 0.00581 | -0.0416 | -13.5972
-2.5 | -0.0215 | 0.00563 | -0.0417 | -3.8188
-2 | 0.0357 | 0.00542 | -0.0418 | 6.5867
-1.5 | 0.0934 | 0.00524 | -0.042 | 17.8244
-1 | 0.1512 | 0.00512 | -0.0423 | 29.5312
-0.5 | 0.2088 | 0.00501 | -0.0426 | 41.6766
0 | 0.2647 | 0.00488 | -0.0425 | 54.2418
0.5 | 0.2943 | 0.00307 | -0.0379 | 95.8632
1 | 0.3483 | 0.0033 | -0.0375 | 105.5455
1.5 | 0.4009 | 0.00368 | -0.0368 | 108.9402
2 | 0.4541 | 0.00401 | -0.0362 | 113.2419
2.5 | 0.5044 | 0.00447 | -0.0352 | 112.8412
3 | 0.5524 | 0.00502 | -0.0337 | 110.0398
3.5 | 0.6013 | 0.00552 | -0.0323 | 108.9312
4 | 0.6501 | 0.00601 | -0.031 | 108.1697
4.5 | 0.697 | 0.00657 | -0.0292 | 106.0883
5 | 0.741 | 0.0072 | -0.0269 | 102.9167
5.5 | 0.7865 | 0.00777 | -0.0248 | 101.2227
6.5 | 0.8796 | 0.00854 | -0.0207 | 102.9977
7 | 0.9211 | 0.00897 | -0.0176 | 102.6867
7.5 | 0.9626 | 0.00946 | -0.0146 | 101.7548
8 | 1.0041 | 0.00998 | -0.0116 | 100.6112
8.5 | 1.0464 | 0.01052 | -0.0088 | 99.4677
9 | 1.0868 | 0.01113 | -0.0058 | 97.646
9.5 | 1.127 | 0.01177 | -0.0027 | 95.7519
10 | 1.1652 | 0.01251 | 0.0007 | 93.1415
10.5 | 1.2021 | 0.0133 | 0.0042 | 90.3835
11 | 1.2361 | 0.01425 | 0.0082 | 86.7439
11.5 | 1.2682 | 0.01525 | 0.0123 | 83.1607
12 | 1.3195 | 0.01679 | 0.0118 | 78.5884
12.5 | 1.35 | 0.0184 | 0.0155 | 73.3696
13 | 1.3748 | 0.02016 | 0.0198 | 68.1944
13.5 | 1.4 | 0.02194 | 0.0238 | 63.8104
14 | 1.4156 | 0.02443 | 0.0285 | 57.9451
14.5 | 1.4275 | 0.02732 | 0.0329 | 52.2511
15 | 1.4301 | 0.03109 | 0.0373 | 45.9987
15.5 | 1.4248 | 0.03586 | 0.041 | 39.7323
16 | 1.4159 | 0.04156 | 0.0434 | 34.0688
16.5 | 1.3912 | 0.04961 | 0.044 | 28.0427
17 | 1.3594 | 0.05971 | 0.042 | 22.7667
17.5 | 1.3154 | 0.07295 | 0.0365 | 18.0315
18 | 1.2653 | 0.08892 | 0.0279 | 14.2296
18.5 | 1.2463 | 0.10088 | 0.021 | 12.3543
19 | 1.1766 | 0.12287 | 0.0076 | 9.576
19.5 | 1.1321 | 0.14093 | -0.0032 | 8.0331
20 | 1.0762 | 0.16192 | -0.0161 | 6.6465

## 79. Re 5M Mach 0.50 (1)
BIGFOIL.COM POLAR EXPORT
NACA67-411 a=0.0
NACA67-411 a=0.0 |  |  |  | Cl Max: | 1.173 | at alpha= | 20 | deg
JavaFoil+Calcfoil stall+Eppler ext transition |  |  |  | L/D Max: | 108.288 | at alpha= | 3.5 | deg
Re: | 5000000 |  |  | Cd Min: | 0.00444 | at alpha= | 0.5 | deg
Mach: | 0.5 |  |  | Cl=0 at alpha= | -1.9559 | deg
|  |  |  | @ Cl=0.1, Cd= | 0.0058664
|  |  |  | @ Cl=0.4, Cd= | 0.0047976
|  |  |  | @ Cl=0.6, Cd= | 0.0058409
alpha (deg) | Cl | Cd | Cm | Cl/Cd
-20 | -0.974 | 0.15914 | -0.002 | -6.118
-19.5 | -0.947 | 0.15313 | -0.002 | -6.184
-19 | -0.921 | 0.1491 | -0.003 | -6.175
-18.5 | -0.895 | 0.14449 | -0.003 | -6.191
-18 | -0.868 | 0.13982 | -0.003 | -6.21
-17.5 | -0.843 | 0.13668 | -0.004 | -6.164
-17 | -0.815 | 0.13098 | -0.004 | -6.221
-16.5 | -0.787 | 0.12728 | -0.004 | -6.184
-16 | -0.761 | 0.1196 | -0.005 | -6.361
-15.5 | -0.734 | 0.11712 | -0.005 | -6.27
-15 | -0.708 | 0.11516 | -0.006 | -6.145
-14.5 | -0.681 | 0.10924 | -0.006 | -6.236
-14 | -0.654 | 0.10571 | -0.006 | -6.188
-13.5 | -0.627 | 0.1003 | -0.007 | -6.246
-13 | -0.6 | 0.09006 | -0.007 | -6.662
-12.5 | -0.573 | 0.08312 | -0.007 | -6.898
-12 | -0.547 | 0.07673 | -0.008 | -7.122
-11.5 | -0.52 | 0.07122 | -0.008 | -7.299
-11 | -0.493 | 0.06683 | -0.009 | -7.377
-10.5 | -0.465 | 0.07948 | -0.009 | -5.848
-10 | -0.437 | 0.06984 | -0.009 | -6.264
-9.5 | -0.411 | 0.06233 | -0.01 | -6.587
-9 | -0.384 | 0.05666 | -0.01 | -6.77
-8.5 | -0.357 | 0.05273 | -0.011 | -6.763
-8 | -0.33 | 0.04876 | -0.011 | -6.76
-7.5 | -0.301 | 0.0573 | -0.011 | -5.262
-7 | -0.274 | 0.04906 | -0.011 | -5.593
-6.5 | -0.248 | 0.04377 | -0.012 | -5.657
-6 | -0.221 | 0.04009 | -0.013 | -5.505
-5.5 | -0.257 | 0.03663 | -0.014 | -7.002
-5 | -0.278 | 0.03564 | -0.014 | -7.787
-4.5 | -0.252 | 0.03208 | -0.016 | -7.85
-4 | -0.26 | 0.00632 | -0.03 | -41.117
-3.5 | -0.202 | 0.0061 | -0.031 | -33.092
-3 | -0.139 | 0.00577 | -0.032 | -24.131
-2.5 | -0.074 | 0.00607 | -0.033 | -12.124
-2 | -0.006 | 0.00603 | -0.034 | -1.056
-1.5 | 0.062 | 0.00596 | -0.035 | 10.378
-1 | 0.131 | 0.00579 | -0.036 | 22.551
-0.5 | 0.2 | 0.00588 | -0.037 | 33.956
0 | 0.269 | 0.00566 | -0.038 | 47.528
0.5 | 0.336 | 0.00444 | -0.039 | 75.767
1 | 0.404 | 0.00482 | -0.04 | 83.921
1.5 | 0.472 | 0.00509 | -0.041 | 92.778
2 | 0.54 | 0.00542 | -0.042 | 99.611
2.5 | 0.607 | 0.00589 | -0.043 | 103.01
3 | 0.673 | 0.00634 | -0.044 | 106.221
3.5 | 0.739 | 0.00682 | -0.045 | 108.288
4 | 0.803 | 0.00744 | -0.046 | 107.934
4.5 | 0.865 | 0.00834 | -0.047 | 103.693
5 | 0.923 | 0.00987 | -0.048 | 93.463
5.5 | 0.977 | 0.01051 | -0.049 | 93.001
6 | 1.023 | 0.01131 | -0.05 | 90.45
6.5 | 1.052 | 0.01215 | -0.051 | 86.592
7 | 1.055 | 0.01314 | -0.052 | 80.324
7.5 | 0.995 | 0.01451 | -0.053 | 68.553
8 | 0.654 | 0.01606 | -0.054 | 40.696
8.5 | 0.686 | 0.01654 | -0.055 | 41.438
9 | 0.711 | 0.0189 | -0.055 | 37.604
9.5 | 0.616 | 0.06892 | -0.026 | 8.939
10 | 0.772 | 0.02045 | -0.057 | 37.77
10.5 | 0.671 | 0.07196 | -0.031 | 9.331
11 | 0.696 | 0.08233 | -0.03 | 8.456
11.5 | 0.726 | 0.07541 | -0.034 | 9.627
12 | 0.75 | 0.0825 | -0.033 | 9.096
12.5 | 0.776 | 0.0936 | -0.033 | 8.293
13 | 0.803 | 0.10079 | -0.034 | 7.966
13.5 | 0.829 | 0.09969 | -0.034 | 8.313
14 | 0.855 | 0.10373 | -0.035 | 8.239
14.5 | 0.884 | 0.11042 | -0.038 | 8.007
15 | 0.908 | 0.11159 | -0.038 | 8.14
15.5 | 0.934 | 0.11877 | -0.039 | 7.865
16 | 0.96 | 0.12229 | -0.04 | 7.853
16.5 | 0.993 | 0.12756 | -0.044 | 7.787
17 | 1.014 | 0.13022 | -0.042 | 7.788
17.5 | 1.04 | 0.13299 | -0.043 | 7.819
18 | 1.069 | 0.13949 | -0.046 | 7.664
18.5 | 1.102 | 0.14375 | -0.049 | 7.663
19 | 1.119 | 0.14858 | -0.047 | 7.534
19.5 | 1.145 | 0.1521 | -0.048 | 7.53
20 | 1.173 | 0.15866 | -0.049 | 7.396

## 80. Re 5M Mach 0.50 (2)
BIGFOIL.COM POLAR EXPORT
NACA67-411 a=0.0
NACA67-411 a=0.0 |  |  |  | Cl Max: | 1.1334 | at alpha= | 9.5 | deg
XFOIL ncrit=9 |  |  |  | L/D Max: | 117.595 | at alpha= | 2.5 | deg
Re: | 5000000 |  |  | Cd Min: | 0.23881 | at alpha= | -19.5 | deg
Mach: | 0.5 |  |  | Cl=0 at alpha= | -2.4208 | deg
|  |  |  | @ Cl=0.1, Cd= | 0.0054711
|  |  |  | @ Cl=0.4, Cd= | 0.0035683
|  |  |  | @ Cl=0.6, Cd= | 0.0053595
alpha (deg) | Cl | Cd | Cm | Cl/Cd
-19.5 | -0.6037 | 0.23881 | 0.0026 | -2.528
-18.5 | -0.565 | 0.22377 | -0.0053 | -2.5249
-18 | -0.5448 | 0.21589 | -0.0096 | -2.5235
-17.5 | -0.5249 | 0.20799 | -0.0139 | -2.5237
-17 | -0.5057 | 0.19993 | -0.0185 | -2.5294
-16.5 | -0.4859 | 0.19186 | -0.0228 | -2.5326
-16 | -0.4667 | 0.18351 | -0.0272 | -2.5432
-15.5 | -0.446 | 0.17608 | -0.0316 | -2.5329
-15 | -0.4306 | 0.16644 | -0.036 | -2.5871
-14.5 | -0.4077 | 0.16039 | -0.0402 | -2.5419
-13.5 | -0.3765 | 0.14309 | -0.0489 | -2.6312
-13 | -0.3631 | 0.1342 | -0.0534 | -2.7057
-12.5 | -0.3472 | 0.12652 | -0.0576 | -2.7442
-12 | -0.3381 | 0.11738 | -0.0621 | -2.8804
-11.5 | -0.3292 | 0.10883 | -0.0664 | -3.0249
-11 | -0.3099 | 0.10278 | -0.07 | -3.0152
-10.5 | -0.3005 | 0.09498 | -0.074 | -3.1638
-10 | -0.298 | 0.08628 | -0.0783 | -3.4539
-9.5 | -0.2942 | 0.07845 | -0.0822 | -3.7502
-9 | -0.2985 | 0.06992 | -0.0869 | -4.2692
-8.5 | -0.2967 | 0.06302 | -0.0921 | -4.708
-8 | -0.3213 | 0.05524 | -0.0947 | -5.8164
-7.5 | -0.3396 | 0.05042 | -0.0903 | -6.7354
-7 | -0.3526 | 0.04372 | -0.0862 | -8.065
-6.5 | -0.3527 | 0.03698 | -0.0813 | -9.5376
-5.5 | -0.3356 | 0.02214 | -0.0676 | -15.1581
-5 | -0.3065 | 0.01566 | -0.0615 | -19.5722
-4.5 | -0.2608 | 0.00931 | -0.0577 | -28.0129
-4 | -0.1972 | 0.00768 | -0.056 | -25.6771
-3.5 | -0.1346 | 0.00686 | -0.0542 | -19.621
-3 | -0.0743 | 0.00617 | -0.0522 | -12.0421
-2.5 | -0.0103 | 0.00587 | -0.0513 | -1.7547
-2 | 0.0547 | 0.00562 | -0.0509 | 9.7331
-1.5 | 0.1186 | 0.00541 | -0.0504 | 21.9224
-1 | 0.1837 | 0.00524 | -0.0504 | 35.0573
-0.5 | 0.248 | 0.00513 | -0.0503 | 48.3431
0 | 0.3105 | 0.00509 | -0.0499 | 61.002
0.5 | 0.3562 | 0.00453 | -0.0466 | 78.6313
1 | 0.3913 | 0.00351 | -0.0412 | 111.4815
1.5 | 0.448 | 0.00389 | -0.0397 | 115.1671
2 | 0.5034 | 0.00429 | -0.0379 | 117.3427
2.5 | 0.5574 | 0.00474 | -0.0357 | 117.5949
3 | 0.6021 | 0.00539 | -0.0317 | 111.7069
3.5 | 0.647 | 0.00595 | -0.0277 | 108.7395
4 | 0.6856 | 0.00647 | -0.0221 | 105.966
4.5 | 0.7228 | 0.00721 | -0.0164 | 100.2497
5 | 0.7628 | 0.00798 | -0.0113 | 95.589
5.5 | 0.8048 | 0.00877 | -0.0064 | 91.7674
6 | 0.8554 | 0.00936 | -0.0029 | 91.3889
6.5 | 0.906 | 0.00995 | 0.0008 | 91.0553
7 | 0.9559 | 0.01064 | 0.0048 | 89.8402
7.5 | 1.0032 | 0.01145 | 0.0095 | 87.6157
8 | 1.0518 | 0.01233 | 0.0142 | 85.3041
8.5 | 1.0953 | 0.01345 | 0.0199 | 81.4349
9 | 1.1274 | 0.01521 | 0.0274 | 74.1223
9.5 | 1.1334 | 0.01835 | 0.0374 | 61.7657
10 | 1.1156 | 0.02316 | 0.0481 | 48.1693
10.5 | 1.09 | 0.02961 | 0.0558 | 36.8119
11 | 1.0676 | 0.03954 | 0.0545 | 27.0005
12 | 0.9921 | 0.06026 | 0.0514 | 16.4637
12.5 | 0.9617 | 0.07278 | 0.0444 | 13.2138
13 | 0.9349 | 0.0863 | 0.0359 | 10.8331
13.5 | 0.9118 | 0.10028 | 0.0275 | 9.0925
14 | 0.8867 | 0.11462 | 0.0196 | 7.736
14.5 | 0.8693 | 0.12801 | 0.0117 | 6.7909

## 81. Re 6M Mach 0.00 (1)
BIGFOIL.COM POLAR EXPORT
NACA67-411 a=0.0
NACA67-411 a=0.0 |  |  |  | Cl Max: | 1.16 | at alpha= | 10 | deg
JavaFoil+Calcfoil stall+Eppler ext transition |  |  |  | L/D Max: | 133.717 | at alpha= | 3.5 | deg
Re: | 6000000 |  |  | Cd Min: | 0.00387 | at alpha= | 0 | deg
Mach: | 0 |  |  | Cl=0 at alpha= | -1.95 | deg
|  |  |  | @ Cl=0.1, Cd= | 0.0061408
|  |  |  | @ Cl=0.4, Cd= | 0.0044983
|  |  |  | @ Cl=0.6, Cd= | 0.0049597
alpha (deg) | Cl | Cd | Cm | Cl/Cd
-12.5 | -0.533 | 0.08284 | -0.006 | -6.429
-12 | -0.545 | 0.07899 | -0.006 | -6.899
-11.5 | -0.554 | 0.07363 | -0.007 | -7.529
-11 | -0.561 | 0.06845 | -0.007 | -8.191
-10.5 | -0.558 | 0.06462 | -0.008 | -8.641
-10 | -0.552 | 0.06 | -0.008 | -9.205
-9.5 | -0.543 | 0.05615 | -0.009 | -9.663
-9 | -0.529 | 0.05223 | -0.009 | -10.128
-8.5 | -0.512 | 0.04807 | -0.01 | -10.656
-8 | -0.492 | 0.04372 | -0.012 | -11.262
-7.5 | -0.571 | 0.00758 | -0.02 | -75.321
-7 | -0.534 | 0.00738 | -0.021 | -72.387
-6.5 | -0.492 | 0.00707 | -0.022 | -69.604
-6 | -0.446 | 0.00691 | -0.023 | -64.466
-5.5 | -0.396 | 0.00671 | -0.024 | -59.042
-5 | -0.345 | 0.00644 | -0.024 | -53.551
-4.5 | -0.292 | 0.00631 | -0.025 | -46.194
-4 | -0.237 | 0.00606 | -0.026 | -39.02
-3.5 | -0.18 | 0.00592 | -0.027 | -30.44
-3 | -0.123 | 0.00589 | -0.028 | -20.84
-2.5 | -0.064 | 0.00591 | -0.029 | -10.917
-2 | -0.006 | 0.00625 | -0.03 | -0.89
-1.5 | 0.054 | 0.00625 | -0.031 | 8.615
-1 | 0.113 | 0.00611 | -0.031 | 18.572
-0.5 | 0.173 | 0.00618 | -0.032 | 28.022
0 | 0.233 | 0.00387 | -0.033 | 60.221
0.5 | 0.292 | 0.00415 | -0.034 | 70.439
1 | 0.352 | 0.00436 | -0.035 | 80.601
1.5 | 0.411 | 0.00453 | -0.036 | 90.685
2 | 0.47 | 0.00443 | -0.037 | 106.14
2.5 | 0.529 | 0.00471 | -0.038 | 112.265
3 | 0.587 | 0.005 | -0.039 | 117.523
3.5 | 0.645 | 0.00482 | -0.039 | 133.717
4 | 0.702 | 0.00638 | -0.04 | 110.093
4.5 | 0.758 | 0.00685 | -0.041 | 110.707
5 | 0.813 | 0.00747 | -0.042 | 108.772
5.5 | 0.866 | 0.00851 | -0.043 | 101.747
6 | 0.917 | 0.0089 | -0.044 | 103.01
6.5 | 0.965 | 0.00936 | -0.045 | 103.05
7 | 1.009 | 0.00988 | -0.046 | 102.103
7.5 | 1.049 | 0.01036 | -0.046 | 101.31
8 | 1.085 | 0.01091 | -0.047 | 99.49
8.5 | 1.117 | 0.01149 | -0.048 | 97.23
9 | 1.141 | 0.01204 | -0.049 | 94.827
9.5 | 1.154 | 0.0127 | -0.05 | 90.893
10 | 1.16 | 0.01353 | -0.051 | 85.684
10.5 | 1.157 | 0.01425 | -0.052 | 81.158
11 | 1.146 | 0.0151 | -0.052 | 75.929
11.5 | 1.128 | 0.01607 | -0.053 | 70.197
12 | 1.102 | 0.01734 | -0.054 | 63.575
12.5 | 1.072 | 0.01828 | -0.055 | 58.641
13 | 1.033 | 0.02029 | -0.055 | 50.9
13.5 | 0.987 | 0.02314 | -0.055 | 42.646
14 | 0.865 | 0.05356 | -0.048 | 16.149
14.5 | 0.776 | 0.09126 | -0.038 | 8.505
15 | 0.735 | 0.101 | -0.036 | 7.277

## 82. Re 6M Mach 0.00 (2)
BIGFOIL.COM POLAR EXPORT
NACA67-411 a=0.0
NACA67-411 a=0.0 |  |  |  | Cl Max: | 1.5892 | at alpha= | 19 | deg
XFOIL ncrit=9 |  |  |  | L/D Max: | 111.218 | at alpha= | 2 | deg
Re: | 6000000 |  |  | Cd Min: | 0.05482 | at alpha= | 20 | deg
Mach: | 0 |  |  | Cl=0 at alpha= | -2.2725 | deg
|  |  |  | @ Cl=0.1, Cd= | 0.0050125
|  |  |  | @ Cl=0.4, Cd= | 0.0037359
|  |  |  | @ Cl=0.6, Cd= | 0.0054918
alpha (deg) | Cl | Cd | Cm | Cl/Cd
-18.5 | -1.2591 | 0.04301 | -0.0886 | -29.2746
-18 | -1.3354 | 0.03291 | -0.0835 | -40.5773
-17.5 | -1.3543 | 0.02897 | -0.0768 | -46.7484
-17 | -1.36 | 0.02602 | -0.0702 | -52.2675
-16.5 | -1.3577 | 0.02364 | -0.0635 | -57.4323
-16 | -1.347 | 0.02178 | -0.0572 | -61.8457
-15.5 | -1.3193 | 0.02022 | -0.0537 | -65.2473
-15 | -1.2897 | 0.01844 | -0.0505 | -69.9403
-14.5 | -1.2533 | 0.01711 | -0.0482 | -73.2496
-14 | -1.2117 | 0.01616 | -0.0466 | -74.9814
-13.5 | -1.1679 | 0.01535 | -0.0452 | -76.0847
-13 | -1.1217 | 0.01468 | -0.0442 | -76.4101
-12.5 | -1.0747 | 0.01401 | -0.0432 | -76.7095
-12 | -1.0267 | 0.01341 | -0.0425 | -76.5623
-11.5 | -0.9816 | 0.01219 | -0.0412 | -80.525
-11 | -0.9324 | 0.01147 | -0.0406 | -81.2903
-10.5 | -0.8822 | 0.01089 | -0.0401 | -81.0101
-10 | -0.8309 | 0.01042 | -0.0397 | -79.7409
-9.5 | -0.7792 | 0.00997 | -0.0394 | -78.1545
-9 | -0.7266 | 0.00958 | -0.0392 | -75.8455
-8.5 | -0.6736 | 0.00921 | -0.0391 | -73.1379
-8 | -0.6196 | 0.00896 | -0.0392 | -69.1518
-7.5 | -0.5655 | 0.0087 | -0.0393 | -65
-7 | -0.5157 | 0.00783 | -0.0385 | -65.8621
-6.5 | -0.4623 | 0.00749 | -0.0384 | -61.7223
-6 | -0.4086 | 0.00711 | -0.0383 | -57.4684
-5.5 | -0.3545 | 0.00679 | -0.0383 | -52.2091
-5 | -0.3005 | 0.00647 | -0.0383 | -46.4451
-4.5 | -0.2461 | 0.00623 | -0.0383 | -39.5024
-4 | -0.1909 | 0.006 | -0.0385 | -31.8167
-3.5 | -0.1362 | 0.00573 | -0.0386 | -23.7696
-3 | -0.081 | 0.00553 | -0.0388 | -14.6474
-2.5 | -0.0253 | 0.00537 | -0.0391 | -4.7114
-2 | 0.0303 | 0.00518 | -0.0393 | 5.8494
-1.5 | 0.086 | 0.00504 | -0.0397 | 17.0635
-1 | 0.142 | 0.00493 | -0.04 | 28.8032
-0.5 | 0.1976 | 0.00485 | -0.0403 | 40.7423
0 | 0.2511 | 0.00483 | -0.0403 | 51.9876
0.5 | 0.2966 | 0.00437 | -0.0388 | 67.8719
1 | 0.334 | 0.00332 | -0.0359 | 100.6024
1.5 | 0.3858 | 0.00366 | -0.0355 | 105.4098
2 | 0.4382 | 0.00394 | -0.0353 | 111.2183
2.5 | 0.4866 | 0.00449 | -0.0343 | 108.3742
3 | 0.5359 | 0.00494 | -0.0335 | 108.4818
3.5 | 0.5854 | 0.00535 | -0.0328 | 109.4206
4 | 0.6338 | 0.00582 | -0.0319 | 108.9003
4.5 | 0.6815 | 0.00632 | -0.0308 | 107.8323
5 | 0.7278 | 0.00687 | -0.0295 | 105.9389
5.5 | 0.7744 | 0.00736 | -0.0283 | 105.2174
6 | 0.8229 | 0.00773 | -0.0274 | 106.4554
7 | 0.9183 | 0.00845 | -0.0254 | 108.6746
7.5 | 0.9639 | 0.00886 | -0.024 | 108.7923
8 | 1.0065 | 0.00925 | -0.022 | 108.8108
8.5 | 1.0453 | 0.00965 | -0.0193 | 108.3212
9 | 1.0834 | 0.01016 | -0.0165 | 106.6339
9.5 | 1.1226 | 0.01061 | -0.014 | 105.8058
10 | 1.1604 | 0.01119 | -0.0114 | 103.6997
10.5 | 1.1975 | 0.01174 | -0.0088 | 102.0017
11 | 1.2334 | 0.01239 | -0.0061 | 99.548
11.5 | 1.2673 | 0.01312 | -0.0031 | 96.593
12 | 1.3002 | 0.01383 | -0.0001 | 94.013
13 | 1.3816 | 0.01585 | 0.0016 | 87.1672
13.5 | 1.4114 | 0.01692 | 0.0045 | 83.4161
14 | 1.4417 | 0.01797 | 0.0072 | 80.2282
14.5 | 1.4683 | 0.01926 | 0.0102 | 76.2357
15 | 1.4918 | 0.02077 | 0.0133 | 71.8247
15.5 | 1.5146 | 0.02235 | 0.0163 | 67.7673
16 | 1.5339 | 0.02422 | 0.0194 | 63.332
16.5 | 1.5446 | 0.02679 | 0.023 | 57.6558
17 | 1.5575 | 0.02934 | 0.0259 | 53.0845
17.5 | 1.5666 | 0.03235 | 0.0285 | 48.4266
18 | 1.58 | 0.0352 | 0.0303 | 44.8864
18.5 | 1.5746 | 0.04008 | 0.0324 | 39.2864
19 | 1.5892 | 0.04331 | 0.033 | 36.6936
19.5 | 1.5885 | 0.04845 | 0.0332 | 32.7864
20 | 1.581 | 0.05482 | 0.0326 | 28.8398

## 83. Re 6M Mach 0.10 (1)
BIGFOIL.COM POLAR EXPORT
NACA67-411 a=0.0
NACA67-411 a=0.0 |  |  |  | Cl Max: | 1.154 | at alpha= | 10 | deg
JavaFoil+Calcfoil stall+Eppler ext transition |  |  |  | L/D Max: | 117.39 | at alpha= | 3 | deg
Re: | 6000000 |  |  | Cd Min: | 0.0039 | at alpha= | 0 | deg
Mach: | 0.1 |  |  | Cl=0 at alpha= | -1.95 | deg
|  |  |  | @ Cl=0.1, Cd= | 0.0058457
|  |  |  | @ Cl=0.4, Cd= | 0.0042603
|  |  |  | @ Cl=0.6, Cd= | 0.0051955
alpha (deg) | Cl | Cd | Cm | Cl/Cd
-12.5 | -0.508 | 0.08366 | -0.006 | -6.075
-12 | -0.524 | 0.079 | -0.006 | -6.633
-11.5 | -0.537 | 0.07409 | -0.007 | -7.246
-11 | -0.546 | 0.06995 | -0.007 | -7.808
-10.5 | -0.547 | 0.06564 | -0.008 | -8.331
-10 | -0.543 | 0.06065 | -0.008 | -8.957
-9.5 | -0.535 | 0.0566 | -0.009 | -9.46
-9 | -0.524 | 0.05285 | -0.009 | -9.91
-8.5 | -0.508 | 0.04879 | -0.01 | -10.418
-8 | -0.489 | 0.045 | -0.011 | -10.86
-7.5 | -0.57 | 0.00704 | -0.02 | -80.883
-7 | -0.534 | 0.00738 | -0.021 | -72.407
-6.5 | -0.493 | 0.00715 | -0.022 | -68.925
-6 | -0.447 | 0.0069 | -0.023 | -64.676
-5.5 | -0.398 | 0.0067 | -0.024 | -59.308
-5 | -0.346 | 0.00645 | -0.025 | -53.709
-4.5 | -0.293 | 0.00628 | -0.025 | -46.637
-4 | -0.238 | 0.00612 | -0.026 | -38.832
-3.5 | -0.181 | 0.00593 | -0.027 | -30.542
-3 | -0.123 | 0.00586 | -0.028 | -21.043
-2.5 | -0.065 | 0.00592 | -0.029 | -10.954
-2 | -0.006 | 0.00589 | -0.03 | -0.949
-1.5 | 0.054 | 0.00593 | -0.031 | 9.125
-1 | 0.114 | 0.00582 | -0.032 | 19.599
-0.5 | 0.174 | 0.00619 | -0.032 | 28.114
0 | 0.234 | 0.0039 | -0.033 | 60.045
0.5 | 0.294 | 0.00414 | -0.034 | 71.03
1 | 0.353 | 0.00437 | -0.035 | 80.882
1.5 | 0.413 | 0.00423 | -0.036 | 97.661
2 | 0.472 | 0.00446 | -0.037 | 105.85
2.5 | 0.531 | 0.00474 | -0.038 | 112.211
3 | 0.59 | 0.00503 | -0.039 | 117.39
3.5 | 0.648 | 0.00599 | -0.04 | 108.199
4 | 0.706 | 0.00642 | -0.04 | 109.914
4.5 | 0.762 | 0.0069 | -0.041 | 110.373
5 | 0.817 | 0.00751 | -0.042 | 108.825
5.5 | 0.87 | 0.00856 | -0.043 | 101.627
6 | 0.921 | 0.00897 | -0.044 | 102.714
6.5 | 0.968 | 0.00941 | -0.045 | 102.946
7 | 1.012 | 0.00995 | -0.046 | 101.749
7.5 | 1.052 | 0.01044 | -0.047 | 100.84
8 | 1.088 | 0.011 | -0.048 | 98.867
8.5 | 1.118 | 0.01159 | -0.048 | 96.462
9 | 1.141 | 0.01217 | -0.049 | 93.798
9.5 | 1.152 | 0.01283 | -0.05 | 89.799
10 | 1.154 | 0.0137 | -0.051 | 84.282
10.5 | 1.148 | 0.01445 | -0.052 | 79.458
11 | 1.134 | 0.01534 | -0.053 | 73.886
11.5 | 1.111 | 0.01636 | -0.053 | 67.877
12 | 1.081 | 0.01747 | -0.054 | 61.839
12.5 | 1.042 | 0.01918 | -0.055 | 54.345
13 | 0.995 | 0.02169 | -0.055 | 45.873
13.5 | 0.938 | 0.02631 | -0.055 | 35.665
14 | 0.775 | 0.08675 | -0.038 | 8.929
14.5 | 0.728 | 0.09774 | -0.035 | 7.447
15 | 0.687 | 0.10434 | -0.035 | 6.583

## 84. Re 6M Mach 0.10 (2)
BIGFOIL.COM POLAR EXPORT
NACA67-411 a=0.0
NACA67-411 a=0.0 |  |  |  | Cl Max: | 1.5669 | at alpha= | 18 | deg
XFOIL ncrit=9 |  |  |  | L/D Max: | 111.519 | at alpha= | 2 | deg
Re: | 6000000 |  |  | Cd Min: | 0.0623 | at alpha= | 20 | deg
Mach: | 0.1 |  |  | Cl=0 at alpha= | -2.2761 | deg
|  |  |  | @ Cl=0.1, Cd= | 0.0050167
|  |  |  | @ Cl=0.4, Cd= | 0.0037271
|  |  |  | @ Cl=0.6, Cd= | 0.0054863
alpha (deg) | Cl | Cd | Cm | Cl/Cd
-16 | -1.2929 | 0.02699 | -0.0703 | -47.9029
-15.5 | -1.2988 | 0.02393 | -0.062 | -54.275
-15 | -1.2802 | 0.02135 | -0.0572 | -59.9625
-14.5 | -1.2498 | 0.0195 | -0.0538 | -64.0923
-14 | -1.2173 | 0.01748 | -0.0507 | -69.6396
-13.5 | -1.1759 | 0.01629 | -0.0487 | -72.1854
-13 | -1.1304 | 0.0154 | -0.0472 | -73.4026
-12.5 | -1.0836 | 0.0146 | -0.0459 | -74.2192
-12 | -1.0349 | 0.01395 | -0.0449 | -74.1864
-11.5 | -0.9869 | 0.01307 | -0.0438 | -75.5088
-11 | -0.9394 | 0.01193 | -0.0426 | -78.7427
-10.5 | -0.8889 | 0.01124 | -0.0418 | -79.0836
-10 | -0.8369 | 0.01073 | -0.0413 | -77.9963
-9.5 | -0.7846 | 0.01024 | -0.0408 | -76.6211
-9 | -0.7317 | 0.00978 | -0.0405 | -74.816
-8.5 | -0.6782 | 0.00936 | -0.0402 | -72.4573
-8 | -0.6237 | 0.00908 | -0.0402 | -68.6894
-7.5 | -0.5691 | 0.0088 | -0.0401 | -64.6705
-7 | -0.5185 | 0.00794 | -0.0393 | -65.3023
-6.5 | -0.4647 | 0.00757 | -0.0391 | -61.3871
-6 | -0.4107 | 0.00717 | -0.039 | -57.2803
-5.5 | -0.3561 | 0.00684 | -0.0389 | -52.0614
-5 | -0.3018 | 0.00651 | -0.0388 | -46.3594
-4.5 | -0.2472 | 0.00625 | -0.0387 | -39.552
-4 | -0.1916 | 0.00602 | -0.0389 | -31.8272
-3.5 | -0.1365 | 0.00574 | -0.039 | -23.7805
-3 | -0.081 | 0.00554 | -0.0391 | -14.6209
-2 | 0.0309 | 0.00518 | -0.0397 | 5.9653
-1.5 | 0.0869 | 0.00504 | -0.04 | 17.2421
-1 | 0.1432 | 0.00494 | -0.0403 | 28.9879
-0.5 | 0.1991 | 0.00486 | -0.0406 | 40.9671
0 | 0.2529 | 0.00484 | -0.0406 | 52.2521
0.5 | 0.2989 | 0.00442 | -0.0391 | 67.6244
1 | 0.3358 | 0.00332 | -0.0361 | 101.1446
1.5 | 0.3878 | 0.00366 | -0.0357 | 105.9563
2 | 0.4405 | 0.00395 | -0.0354 | 111.519
2.5 | 0.489 | 0.0045 | -0.0344 | 108.6667
3 | 0.5385 | 0.00495 | -0.0336 | 108.7879
3.5 | 0.588 | 0.00537 | -0.0328 | 109.4972
4 | 0.6365 | 0.00584 | -0.0318 | 108.9897
4.5 | 0.6843 | 0.00634 | -0.0307 | 107.9338
5 | 0.7306 | 0.0069 | -0.0293 | 105.8841
5.5 | 0.7774 | 0.00739 | -0.028 | 105.1962
6 | 0.8259 | 0.00776 | -0.027 | 106.4304
6.5 | 0.8748 | 0.00811 | -0.0261 | 107.8668
7 | 0.9216 | 0.00849 | -0.0248 | 108.5512
7.5 | 0.9669 | 0.00891 | -0.0232 | 108.5185
8 | 1.0072 | 0.00931 | -0.0206 | 108.1847
8.5 | 1.0466 | 0.00973 | -0.0178 | 107.5642
9 | 1.0853 | 0.01025 | -0.015 | 105.8829
9.5 | 1.1248 | 0.01072 | -0.0125 | 104.9254
10 | 1.1624 | 0.01133 | -0.0098 | 102.5949
10.5 | 1.2004 | 0.01189 | -0.0072 | 100.9588
11 | 1.2355 | 0.01261 | -0.0042 | 97.9778
11.5 | 1.2704 | 0.01332 | -0.0012 | 95.3754
12 | 1.3016 | 0.01414 | 0.0023 | 92.0509
13 | 1.3849 | 0.01623 | 0.0039 | 85.3296
13.5 | 1.4146 | 0.01735 | 0.007 | 81.5331
14 | 1.4429 | 0.01858 | 0.01 | 77.6588
14.5 | 1.4685 | 0.01999 | 0.0132 | 73.4617
15 | 1.4905 | 0.02167 | 0.0166 | 68.7817
15.5 | 1.5106 | 0.02355 | 0.0199 | 64.1444
16 | 1.5283 | 0.02564 | 0.0232 | 59.6061
16.5 | 1.5342 | 0.0287 | 0.027 | 53.4564
17 | 1.5479 | 0.03139 | 0.0297 | 49.3119
17.5 | 1.5576 | 0.03457 | 0.032 | 45.0564
18 | 1.5669 | 0.03806 | 0.0337 | 41.1692
18.5 | 1.558 | 0.04366 | 0.0353 | 35.6848
19 | 1.566 | 0.04797 | 0.0355 | 32.6454
19.5 | 1.5587 | 0.05438 | 0.0349 | 28.6631
20 | 1.5439 | 0.0623 | 0.033 | 24.7817

## 85. Re 6M Mach 0.25 (1)
BIGFOIL.COM POLAR EXPORT
NACA67-411 a=0.0
NACA67-411 a=0.0 |  |  |  | Cl Max: | 1.133 | at alpha= | 9 | deg
JavaFoil+Calcfoil stall+Eppler ext transition |  |  |  | L/D Max: | 113.176 | at alpha= | 2.5 | deg
Re: | 6000000 |  |  | Cd Min: | 0.00413 | at alpha= | 1 | deg
Mach: | 0.25 |  |  | Cl=0 at alpha= | -1.9516 | deg
|  |  |  | @ Cl=0.1, Cd= | 0.0058061
|  |  |  | @ Cl=0.4, Cd= | 0.004221
|  |  |  | @ Cl=0.6, Cd= | 0.10132
alpha (deg) | Cl | Cd | Cm | Cl/Cd
-11.5 | -0.38 | 0.07921 | -0.007 | -4.8
-11 | -0.421 | 0.07365 | -0.007 | -5.71
-10.5 | -0.447 | 0.06853 | -0.008 | -6.517
-10 | -0.465 | 0.06336 | -0.008 | -7.343
-9.5 | -0.477 | 0.05938 | -0.008 | -8.026
-9 | -0.481 | 0.05553 | -0.009 | -8.657
-8.5 | -0.478 | 0.05181 | -0.009 | -9.223
-8 | -0.468 | 0.04782 | -0.01 | -9.795
-7.5 | -0.452 | 0.04439 | -0.011 | -10.187
-7 | -0.431 | 0.04071 | -0.012 | -10.58
-6.5 | -0.494 | 0.00725 | -0.023 | -68.068
-6 | -0.45 | 0.00707 | -0.023 | -63.689
-5.5 | -0.403 | 0.0068 | -0.024 | -59.252
-5 | -0.352 | 0.00664 | -0.025 | -53.011
-4.5 | -0.299 | 0.00639 | -0.026 | -46.748
-4 | -0.243 | 0.00617 | -0.027 | -39.389
-3.5 | -0.185 | 0.00601 | -0.028 | -30.818
-3 | -0.126 | 0.00591 | -0.029 | -21.381
-2.5 | -0.066 | 0.00596 | -0.03 | -11.145
-2 | -0.006 | 0.00596 | -0.031 | -0.963
-1.5 | 0.056 | 0.00577 | -0.032 | 9.615
-1 | 0.117 | 0.00582 | -0.032 | 20.123
-0.5 | 0.179 | 0.0059 | -0.033 | 30.297
0 | 0.241 | 0.00599 | -0.034 | 40.193
0.5 | 0.302 | 0.00421 | -0.035 | 71.746
1 | 0.363 | 0.00413 | -0.036 | 87.984
1.5 | 0.424 | 0.00428 | -0.037 | 99.113
2 | 0.485 | 0.00455 | -0.038 | 106.489
2.5 | 0.546 | 0.00482 | -0.039 | 113.176
3 | 0.606 | 0.00579 | -0.04 | 104.644
3.5 | 0.665 | 0.00614 | -0.041 | 108.268
4 | 0.724 | 0.00659 | -0.042 | 109.808
4.5 | 0.781 | 0.00715 | -0.042 | 109.237
5 | 0.837 | 0.00834 | -0.043 | 100.367
5.5 | 0.891 | 0.00884 | -0.044 | 100.766
6 | 0.942 | 0.00928 | -0.045 | 101.549
6.5 | 0.989 | 0.00986 | -0.046 | 100.279
7 | 1.031 | 0.01039 | -0.047 | 99.201
7.5 | 1.068 | 0.01091 | -0.048 | 97.89
8 | 1.098 | 0.01156 | -0.049 | 94.96
8.5 | 1.121 | 0.01226 | -0.05 | 91.404
9 | 1.133 | 0.013 | -0.051 | 87.154
9.5 | 1.127 | 0.01377 | -0.051 | 81.864
10 | 1.107 | 0.0147 | -0.052 | 75.293
10.5 | 1.072 | 0.0159 | -0.053 | 67.419
11 | 1.023 | 0.01713 | -0.054 | 59.698
11.5 | 0.957 | 0.01894 | -0.054 | 50.53
12 | 0.761 | 0.06489 | -0.04 | 11.723
12.5 | 0.668 | 0.08552 | -0.03 | 7.812
13 | 0.593 | 0.08895 | -0.032 | 6.672
13.5 | 0.51 | 0.09607 | -0.031 | 5.313
14 | 0.423 | 0.10132 | -0.031 | 4.173

## 86. Re 6M Mach 0.25 (2)
BIGFOIL.COM POLAR EXPORT
NACA67-411 a=0.0
NACA67-411 a=0.0 |  |  |  | Cl Max: | 1.4511 | at alpha= | 15 | deg
XFOIL ncrit=9 |  |  |  | L/D Max: | 113.2 | at alpha= | 2 | deg
Re: | 6000000 |  |  | Cd Min: | 0.16252 | at alpha= | 20 | deg
Mach: | 0.25 |  |  | Cl=0 at alpha= | -2.2964 | deg
|  |  |  | @ Cl=0.1, Cd= | 0.0050459
|  |  |  | @ Cl=0.4, Cd= | 0.0037262
|  |  |  | @ Cl=0.6, Cd= | 0.0054532
alpha (deg) | Cl | Cd | Cm | Cl/Cd
-15.5 | -0.4482 | 0.1601 | -0.032 | -2.7995
-15 | -0.4471 | 0.14835 | -0.037 | -3.0138
-14.5 | -0.4473 | 0.13731 | -0.0419 | -3.2576
-14 | -0.4356 | 0.12996 | -0.0458 | -3.3518
-13.5 | -0.4207 | 0.12361 | -0.0494 | -3.4034
-13 | -0.4251 | 0.11284 | -0.0544 | -3.7673
-12.5 | -0.4205 | 0.10462 | -0.0586 | -4.0193
-12 | -0.4294 | 0.09429 | -0.0635 | -4.554
-10.5 | -0.9035 | 0.0172 | -0.0549 | -52.5291
-10 | -0.8635 | 0.01422 | -0.0517 | -60.7243
-9.5 | -0.8099 | 0.01315 | -0.0501 | -61.5894
-9 | -0.7552 | 0.01215 | -0.0486 | -62.1564
-8.5 | -0.7001 | 0.01121 | -0.0474 | -62.4532
-8 | -0.6448 | 0.01028 | -0.0462 | -62.7237
-7.5 | -0.5873 | 0.00984 | -0.0456 | -59.685
-7 | -0.53 | 0.00938 | -0.0449 | -56.5032
-6.5 | -0.478 | 0.0081 | -0.0435 | -59.0123
-6 | -0.4216 | 0.00758 | -0.0429 | -55.6201
-5.5 | -0.3647 | 0.00718 | -0.0425 | -50.7939
-5 | -0.3087 | 0.00675 | -0.0419 | -45.7333
-4.5 | -0.2525 | 0.00641 | -0.0415 | -39.3916
-4 | -0.1953 | 0.00611 | -0.0413 | -31.964
-3.5 | -0.1378 | 0.00587 | -0.0413 | -23.4753
-3 | -0.0812 | 0.00559 | -0.0411 | -14.5259
-2.5 | -0.0235 | 0.00541 | -0.0413 | -4.3438
-2 | 0.0342 | 0.00522 | -0.0415 | 6.5517
-1.5 | 0.0918 | 0.00506 | -0.0417 | 18.1423
-1 | 0.1498 | 0.00496 | -0.042 | 30.2016
-0.5 | 0.2074 | 0.00488 | -0.0423 | 42.5
0 | 0.2626 | 0.00488 | -0.0421 | 53.8115
0.5 | 0.3107 | 0.00458 | -0.0407 | 67.8384
1 | 0.346 | 0.00336 | -0.0371 | 102.9762
1.5 | 0.3988 | 0.00372 | -0.0365 | 107.2043
2 | 0.4528 | 0.004 | -0.0361 | 113.2
2.5 | 0.5022 | 0.00454 | -0.0349 | 110.6167
3 | 0.5521 | 0.00503 | -0.0337 | 109.7614
3.5 | 0.6019 | 0.00547 | -0.0326 | 110.0366
4 | 0.6506 | 0.00597 | -0.0312 | 108.9782
4.5 | 0.6985 | 0.00649 | -0.0296 | 107.6271
5 | 0.7445 | 0.0071 | -0.0276 | 104.8592
5.5 | 0.792 | 0.00757 | -0.0259 | 104.6235
6 | 0.8405 | 0.00797 | -0.0243 | 105.458
6.5 | 0.8894 | 0.00832 | -0.0227 | 106.899
7 | 0.9315 | 0.00868 | -0.0197 | 107.3157
7.5 | 0.9726 | 0.00916 | -0.0165 | 106.179
8 | 1.0141 | 0.00966 | -0.0135 | 104.9793
8.5 | 1.0557 | 0.0102 | -0.0105 | 103.5
9 | 1.0975 | 0.01074 | -0.0076 | 102.1881
9.5 | 1.1367 | 0.01142 | -0.0043 | 99.5359
10 | 1.1768 | 0.01207 | -0.0012 | 97.4979
10.5 | 1.2137 | 0.0129 | 0.0023 | 94.0853
11 | 1.2489 | 0.01375 | 0.0061 | 90.8291
11.5 | 1.2806 | 0.0148 | 0.0104 | 86.527
12.5 | 1.3656 | 0.0175 | 0.0136 | 78.0343
13 | 1.3922 | 0.01909 | 0.0178 | 72.9282
13.5 | 1.4189 | 0.02075 | 0.0219 | 68.3807
14 | 1.4363 | 0.02307 | 0.0266 | 62.2583
14.5 | 1.4503 | 0.02571 | 0.0311 | 56.41
15 | 1.4511 | 0.02948 | 0.0361 | 49.2232
15.5 | 1.4365 | 0.03483 | 0.0407 | 41.2432
16 | 1.4198 | 0.0411 | 0.0436 | 34.545
16.5 | 1.3871 | 0.0499 | 0.0442 | 27.7976
17 | 1.3753 | 0.0576 | 0.0429 | 23.8767
17.5 | 1.3389 | 0.06944 | 0.0385 | 19.2814
18 | 1.3034 | 0.08255 | 0.0319 | 15.7892
18.5 | 1.2439 | 0.10111 | 0.021 | 12.3024
19 | 1.205 | 0.1173 | 0.0113 | 10.2728
19.5 | 1.1441 | 0.1384 | -0.0016 | 8.2666
20 | 1.0733 | 0.16252 | -0.0164 | 6.6041

## 87. Re 6M Mach 0.50 (1)
BIGFOIL.COM POLAR EXPORT
NACA67-411 a=0.0
NACA67-411 a=0.0 |  |  |  | Cl Max: | 1.178 | at alpha= | 20 | deg
JavaFoil+Calcfoil stall+Eppler ext transition |  |  |  | L/D Max: | 108.724 | at alpha= | 3.5 | deg
Re: | 6000000 |  |  | Cd Min: | 0.00468 | at alpha= | 0.5 | deg
Mach: | 0.5 |  |  | Cl=0 at alpha= | -1.9559 | deg
|  |  |  | @ Cl=0.1, Cd= | 0.0058949
|  |  |  | @ Cl=0.4, Cd= | 0.0049026
|  |  |  | @ Cl=0.6, Cd= | 0.0058372
alpha (deg) | Cl | Cd | Cm | Cl/Cd
-20 | -0.975 | 0.15671 | -0.002 | -6.219
-19.5 | -0.947 | 0.15024 | -0.002 | -6.305
-19 | -0.921 | 0.14619 | -0.003 | -6.3
-18.5 | -0.895 | 0.1416 | -0.003 | -6.32
-18 | -0.869 | 0.13696 | -0.003 | -6.343
-17.5 | -0.843 | 0.13464 | -0.004 | -6.259
-17 | -0.815 | 0.12926 | -0.004 | -6.307
-16.5 | -0.787 | 0.12379 | -0.004 | -6.36
-16 | -0.761 | 0.11864 | -0.005 | -6.414
-15.5 | -0.734 | 0.11403 | -0.005 | -6.441
-15 | -0.708 | 0.11166 | -0.006 | -6.34
-14.5 | -0.682 | 0.09407 | -0.006 | -7.246
-14 | -0.654 | 0.10487 | -0.006 | -6.238
-13.5 | -0.627 | 0.09921 | -0.007 | -6.318
-13 | -0.6 | 0.08897 | -0.007 | -6.747
-12.5 | -0.574 | 0.08116 | -0.008 | -7.068
-12 | -0.547 | 0.07579 | -0.008 | -7.217
-11.5 | -0.52 | 0.07007 | -0.009 | -7.424
-11 | -0.494 | 0.06565 | -0.009 | -7.519
-10.5 | -0.465 | 0.06955 | -0.009 | -6.685
-10 | -0.438 | 0.0678 | -0.009 | -6.453
-9.5 | -0.411 | 0.06117 | -0.01 | -6.714
-9 | -0.384 | 0.05617 | -0.01 | -6.834
-8.5 | -0.357 | 0.05172 | -0.011 | -6.906
-8 | -0.33 | 0.04792 | -0.012 | -6.892
-7.5 | -0.302 | 0.05639 | -0.011 | -5.348
-7 | -0.274 | 0.04879 | -0.011 | -5.624
-6.5 | -0.248 | 0.04321 | -0.012 | -5.732
-6 | -0.221 | 0.03969 | -0.013 | -5.562
-5.5 | -0.257 | 0.03565 | -0.015 | -7.216
-5 | -0.278 | 0.03524 | -0.014 | -7.882
-4.5 | -0.31 | 0.00634 | -0.029 | -48.891
-4 | -0.26 | 0.00616 | -0.03 | -42.194
-3.5 | -0.202 | 0.00636 | -0.031 | -31.743
-3 | -0.139 | 0.00608 | -0.032 | -22.9
-2.5 | -0.074 | 0.00613 | -0.033 | -12.002
-2 | -0.006 | 0.00604 | -0.034 | -1.056
-1.5 | 0.062 | 0.00595 | -0.035 | 10.406
-1 | 0.131 | 0.00585 | -0.036 | 22.349
-0.5 | 0.2 | 0.00588 | -0.037 | 33.963
0 | 0.269 | 0.00564 | -0.038 | 47.666
0.5 | 0.336 | 0.00468 | -0.039 | 71.844
1 | 0.405 | 0.00492 | -0.04 | 82.248
1.5 | 0.472 | 0.00519 | -0.041 | 90.949
2 | 0.54 | 0.00547 | -0.042 | 98.773
2.5 | 0.607 | 0.00588 | -0.043 | 103.235
3 | 0.674 | 0.0063 | -0.044 | 106.962
3.5 | 0.739 | 0.0068 | -0.045 | 108.724
4 | 0.803 | 0.0074 | -0.046 | 108.553
4.5 | 0.865 | 0.00824 | -0.047 | 104.934
5 | 0.923 | 0.00958 | -0.048 | 96.416
5.5 | 0.978 | 0.01018 | -0.049 | 96.071
6 | 1.024 | 0.01096 | -0.05 | 93.452
6.5 | 1.053 | 0.01177 | -0.051 | 89.485
7 | 1.056 | 0.01271 | -0.052 | 83.043
7.5 | 0.995 | 0.01404 | -0.053 | 70.897
8 | 0.654 | 0.01553 | -0.054 | 42.135
8.5 | 0.686 | 0.01605 | -0.055 | 42.754
9 | 0.714 | 0.01785 | -0.056 | 40.011
9.5 | 0.617 | 0.06846 | -0.027 | 9.006
10 | 0.776 | 0.01932 | -0.058 | 40.185
10.5 | 0.673 | 0.06983 | -0.032 | 9.64
11 | 0.696 | 0.07994 | -0.03 | 8.71
11.5 | 0.757 | 0.059 | -0.046 | 12.833
12 | 0.752 | 0.08166 | -0.034 | 9.211
12.5 | 0.777 | 0.09129 | -0.033 | 8.508
13 | 0.803 | 0.0978 | -0.035 | 8.215
13.5 | 0.829 | 0.0944 | -0.035 | 8.786
14 | 0.856 | 0.10292 | -0.036 | 8.313
14.5 | 0.886 | 0.10775 | -0.04 | 8.224
15 | 0.909 | 0.10944 | -0.038 | 8.302
15.5 | 0.934 | 0.11612 | -0.039 | 8.048
16 | 0.962 | 0.1204 | -0.041 | 7.993
16.5 | 0.997 | 0.12249 | -0.045 | 8.136
17 | 1.014 | 0.12645 | -0.042 | 8.021
17.5 | 1.04 | 0.13117 | -0.043 | 7.932
18 | 1.074 | 0.13488 | -0.047 | 7.961
18.5 | 1.105 | 0.1388 | -0.05 | 7.964
19 | 1.12 | 0.1449 | -0.047 | 7.728
19.5 | 1.146 | 0.15172 | -0.048 | 7.551
20 | 1.178 | 0.15404 | -0.051 | 7.645

## 88. Re 6M Mach 0.50 (2)
BIGFOIL.COM POLAR EXPORT
NACA67-411 a=0.0
NACA67-411 a=0.0 |  |  |  | Cl Max: | 1.1081 | at alpha= | 8.5 | deg
XFOIL ncrit=9 |  |  |  | L/D Max: | 117.378 | at alpha= | 2.5 | deg
Re: | 6000000 |  |  | Cd Min: | 0.01297 | at alpha= | 8.5 | deg
Mach: | 0.5 |  |  | Cl=0 at alpha= | -99 | deg
|  |  |  | @ Cl=0.1, Cd= | 0.00507
|  |  |  | @ Cl=0.4, Cd= | 0.0044964
|  |  |  | @ Cl=0.6, Cd= | 0.005326
alpha (deg) | Cl | Cd | Cm | Cl/Cd
0 | 0.3068 | 0.00507 | -0.0492 | 60.5128
0.5 | 0.3607 | 0.00499 | -0.0473 | 72.2846
1.5 | 0.4459 | 0.00392 | -0.0394 | 113.75
2.5 | 0.5552 | 0.00473 | -0.0354 | 117.3784
3 | 0.6018 | 0.00535 | -0.0318 | 112.486
3.5 | 0.6496 | 0.00589 | -0.0283 | 110.2886
4 | 0.6894 | 0.00638 | -0.0229 | 108.0564
4.5 | 0.7271 | 0.00707 | -0.0172 | 102.843
5 | 0.767 | 0.00786 | -0.0121 | 97.5827
5.5 | 0.8134 | 0.0085 | -0.0079 | 95.6941
6 | 0.8645 | 0.00903 | -0.0044 | 95.7364
6.5 | 0.9152 | 0.00963 | -0.0007 | 95.0363
7 | 0.9649 | 0.01029 | 0.0035 | 93.7707
7.5 | 1.0142 | 0.01106 | 0.0079 | 91.6998
8 | 1.0625 | 0.0119 | 0.0128 | 89.2857
8.5 | 1.1081 | 0.01297 | 0.0183 | 85.4356

## 89. Re 7M Mach 0.00 (1)
BIGFOIL.COM POLAR EXPORT
NACA67-411 a=0.0
NACA67-411 a=0.0 |  |  |  | Cl Max: | 1.16 | at alpha= | 10 | deg
JavaFoil+Calcfoil stall+Eppler ext transition |  |  |  | L/D Max: | 134.445 | at alpha= | 3.5 | deg
Re: | 7000000 |  |  | Cd Min: | 0.00397 | at alpha= | 0 | deg
Mach: | 0 |  |  | Cl=0 at alpha= | -1.95 | deg
|  |  |  | @ Cl=0.1, Cd= | 0.0062153
|  |  |  | @ Cl=0.4, Cd= | 0.004539
|  |  |  | @ Cl=0.6, Cd= | 0.0049319
alpha (deg) | Cl | Cd | Cm | Cl/Cd
-13 | -0.518 | 0.08737 | -0.006 | -5.929
-12.5 | -0.533 | 0.08308 | -0.006 | -6.412
-12 | -0.545 | 0.07847 | -0.006 | -6.946
-11.5 | -0.555 | 0.0738 | -0.007 | -7.514
-11 | -0.561 | 0.06786 | -0.007 | -8.266
-10.5 | -0.559 | 0.0636 | -0.008 | -8.784
-10 | -0.553 | 0.05915 | -0.008 | -9.347
-9.5 | -0.543 | 0.05523 | -0.009 | -9.838
-9 | -0.53 | 0.05157 | -0.01 | -10.271
-8.5 | -0.514 | 0.04645 | -0.011 | -11.076
-8 | -0.602 | 0.0066 | -0.019 | -91.209
-7.5 | -0.571 | 0.00741 | -0.02 | -77.123
-7 | -0.534 | 0.00713 | -0.021 | -74.932
-6.5 | -0.492 | 0.00689 | -0.022 | -71.432
-6 | -0.446 | 0.00674 | -0.023 | -66.174
-5.5 | -0.396 | 0.00655 | -0.024 | -60.558
-5 | -0.345 | 0.00628 | -0.024 | -54.931
-4.5 | -0.292 | 0.00659 | -0.025 | -44.266
-4 | -0.237 | 0.00639 | -0.026 | -37.02
-3.5 | -0.18 | 0.00634 | -0.027 | -28.442
-3 | -0.123 | 0.00633 | -0.028 | -19.395
-2.5 | -0.064 | 0.00629 | -0.029 | -10.254
-2 | -0.006 | 0.00626 | -0.03 | -0.888
-1.5 | 0.054 | 0.00634 | -0.031 | 8.491
-1 | 0.113 | 0.00618 | -0.031 | 18.351
-0.5 | 0.173 | 0.00618 | -0.032 | 28.031
0 | 0.233 | 0.00397 | -0.033 | 58.721
0.5 | 0.292 | 0.00421 | -0.034 | 69.439
1 | 0.352 | 0.00436 | -0.035 | 80.646
1.5 | 0.411 | 0.00458 | -0.036 | 89.781
2 | 0.47 | 0.0045 | -0.037 | 104.527
2.5 | 0.529 | 0.0047 | -0.038 | 112.644
3 | 0.587 | 0.00497 | -0.039 | 118.107
3.5 | 0.645 | 0.0048 | -0.039 | 134.445
4 | 0.702 | 0.00636 | -0.04 | 110.479
4.5 | 0.759 | 0.00689 | -0.041 | 110.117
5 | 0.813 | 0.00786 | -0.042 | 103.398
5.5 | 0.866 | 0.0083 | -0.043 | 104.36
6 | 0.918 | 0.00867 | -0.044 | 105.852
6.5 | 0.965 | 0.0091 | -0.045 | 106.004
7 | 1.009 | 0.00961 | -0.046 | 105.012
7.5 | 1.05 | 0.01007 | -0.046 | 104.211
8 | 1.086 | 0.01061 | -0.047 | 102.328
8.5 | 1.118 | 0.01117 | -0.048 | 100.029
9 | 1.142 | 0.01173 | -0.049 | 97.346
9.5 | 1.155 | 0.01234 | -0.05 | 93.629
10 | 1.16 | 0.01311 | -0.051 | 88.496
10.5 | 1.158 | 0.01384 | -0.052 | 83.629
11 | 1.147 | 0.01466 | -0.052 | 78.222
11.5 | 1.129 | 0.0156 | -0.053 | 72.385
12 | 1.103 | 0.01686 | -0.054 | 65.446
12.5 | 1.073 | 0.01769 | -0.055 | 60.666
13 | 1.035 | 0.01952 | -0.055 | 53.034
13.5 | 0.99 | 0.02201 | -0.055 | 45.004
14 | 0.916 | 0.03221 | -0.054 | 28.447
14.5 | 0.784 | 0.08508 | -0.04 | 9.211
15 | 0.738 | 0.09739 | -0.038 | 7.581

## 90. Re 7M Mach 0.00 (2)
BIGFOIL.COM POLAR EXPORT
NACA67-411 a=0.0
NACA67-411 a=0.0 |  |  |  | Cl Max: | 1.6184 | at alpha= | 19.5 | deg
XFOIL ncrit=9 |  |  |  | L/D Max: | 112.387 | at alpha= | 7.5 | deg
Re: | 7000000 |  |  | Cd Min: | 0.05071 | at alpha= | 20 | deg
Mach: | 0 |  |  | Cl=0 at alpha= | -2.2604 | deg
|  |  |  | @ Cl=0.1, Cd= | 0.0048711
|  |  |  | @ Cl=0.4, Cd= | 0.0037679
|  |  |  | @ Cl=0.6, Cd= | 0.0054724
alpha (deg) | Cl | Cd | Cm | Cl/Cd
-18.5 | -1.2904 | 0.03899 | -0.09 | -33.0957
-18 | -1.3582 | 0.03137 | -0.0815 | -43.2961
-17.5 | -1.3718 | 0.02786 | -0.0749 | -49.2391
-17 | -1.3764 | 0.02502 | -0.0681 | -55.012
-16.5 | -1.3735 | 0.02273 | -0.0612 | -60.4267
-16 | -1.3628 | 0.0206 | -0.055 | -66.1553
-15.5 | -1.3328 | 0.0191 | -0.0519 | -69.7801
-15 | -1.2983 | 0.01776 | -0.0492 | -73.1025
-14.5 | -1.2621 | 0.01634 | -0.0469 | -77.2399
-14 | -1.2211 | 0.01528 | -0.0451 | -79.9149
-13.5 | -1.1767 | 0.01444 | -0.0439 | -81.4889
-13 | -1.1302 | 0.0138 | -0.0429 | -81.8986
-12.5 | -1.0827 | 0.01316 | -0.042 | -82.272
-11.5 | -0.9853 | 0.0119 | -0.0406 | -82.7983
-11 | -0.9374 | 0.01098 | -0.0397 | -85.3734
-10.5 | -0.8874 | 0.01035 | -0.0391 | -85.7391
-10 | -0.8361 | 0.00987 | -0.0387 | -84.7112
-9.5 | -0.784 | 0.00942 | -0.0385 | -83.2272
-9 | -0.7313 | 0.00905 | -0.0383 | -80.8066
-8.5 | -0.6781 | 0.00871 | -0.0383 | -77.853
-8 | -0.6241 | 0.00847 | -0.0383 | -73.6836
-7.5 | -0.5702 | 0.0082 | -0.0383 | -69.5366
-7 | -0.5185 | 0.0076 | -0.0379 | -68.2237
-6.5 | -0.4653 | 0.00717 | -0.0378 | -64.8954
-6 | -0.4116 | 0.00681 | -0.0377 | -60.4405
-5.5 | -0.3575 | 0.00652 | -0.0377 | -54.8313
-5 | -0.3033 | 0.00625 | -0.0377 | -48.528
-4.5 | -0.2483 | 0.00598 | -0.0378 | -41.5217
-4 | -0.1929 | 0.00577 | -0.0381 | -33.4315
-3.5 | -0.1377 | 0.00558 | -0.0383 | -24.6774
-3 | -0.0825 | 0.00537 | -0.0384 | -15.3631
-2.5 | -0.0266 | 0.00519 | -0.0388 | -5.1252
-2 | 0.0289 | 0.00504 | -0.0391 | 5.7341
-1.5 | 0.0849 | 0.00489 | -0.0394 | 17.362
-1 | 0.1409 | 0.00482 | -0.0398 | 29.2324
-0.5 | 0.1959 | 0.00481 | -0.04 | 40.7277
0 | 0.249 | 0.00489 | -0.0399 | 50.9202
0.5 | 0.298 | 0.00473 | -0.039 | 63.0021
1 | 0.3323 | 0.00341 | -0.0356 | 97.4487
1.5 | 0.3848 | 0.00369 | -0.0354 | 104.2818
2 | 0.4375 | 0.00396 | -0.0352 | 110.4798
2.5 | 0.4854 | 0.00451 | -0.0341 | 107.6275
3 | 0.5355 | 0.00494 | -0.0335 | 108.4008
3.5 | 0.5857 | 0.00534 | -0.0329 | 109.6816
4 | 0.6343 | 0.00579 | -0.0321 | 109.5509
4.5 | 0.6822 | 0.00627 | -0.031 | 108.8038
5 | 0.7299 | 0.00677 | -0.03 | 107.8139
5.5 | 0.7779 | 0.00722 | -0.029 | 107.7424
6 | 0.8268 | 0.00756 | -0.0282 | 109.3651
6.5 | 0.8761 | 0.00787 | -0.0275 | 111.3215
7.5 | 0.9699 | 0.00863 | -0.0252 | 112.387
8 | 1.0143 | 0.00905 | -0.0236 | 112.0773
8.5 | 1.0541 | 0.00943 | -0.021 | 111.7815
9 | 1.0923 | 0.00988 | -0.0182 | 110.5567
9.5 | 1.1312 | 0.01034 | -0.0157 | 109.4004
10 | 1.1684 | 0.01089 | -0.0129 | 107.2911
10.5 | 1.2069 | 0.01141 | -0.0105 | 105.7756
11 | 1.242 | 0.01208 | -0.0076 | 102.8146
11.5 | 1.2777 | 0.01271 | -0.0049 | 100.5271
12 | 1.3103 | 0.01349 | -0.0019 | 97.1312
13 | 1.3882 | 0.01525 | 0.0009 | 91.0295
13.5 | 1.4231 | 0.01626 | 0.0029 | 87.5215
14 | 1.4519 | 0.01736 | 0.0058 | 83.6348
14.5 | 1.4784 | 0.01863 | 0.0089 | 79.3559
15 | 1.5019 | 0.02012 | 0.0121 | 74.6471
15.5 | 1.5245 | 0.02168 | 0.0152 | 70.3183
16 | 1.5446 | 0.02349 | 0.0183 | 65.7556
16.5 | 1.554 | 0.02608 | 0.0222 | 59.5859
17 | 1.5749 | 0.02797 | 0.0245 | 56.3068
17.5 | 1.5894 | 0.03045 | 0.0269 | 52.197
18 | 1.6038 | 0.03311 | 0.029 | 48.4385
18.5 | 1.6034 | 0.03728 | 0.0313 | 43.0097
19 | 1.6174 | 0.04042 | 0.0322 | 40.0148
19.5 | 1.6184 | 0.0451 | 0.033 | 35.8847
20 | 1.6148 | 0.05071 | 0.033 | 31.8438

## 91. Re 7M Mach 0.10 (1)
BIGFOIL.COM POLAR EXPORT
NACA67-411 a=0.0
NACA67-411 a=0.0 |  |  |  | Cl Max: | 1.155 | at alpha= | 10 | deg
JavaFoil+Calcfoil stall+Eppler ext transition |  |  |  | L/D Max: | 134.77 | at alpha= | 3.5 | deg
Re: | 7000000 |  |  | Cd Min: | 0.004 | at alpha= | 0 | deg
Mach: | 0.1 |  |  | Cl=0 at alpha= | -1.95 | deg
|  |  |  | @ Cl=0.1, Cd= | 0.006202
|  |  |  | @ Cl=0.4, Cd= | 0.0045253
|  |  |  | @ Cl=0.6, Cd= | 0.0049838
alpha (deg) | Cl | Cd | Cm | Cl/Cd
-12.5 | -0.508 | 0.08374 | -0.006 | -6.07
-12 | -0.524 | 0.07862 | -0.006 | -6.666
-11.5 | -0.537 | 0.07443 | -0.007 | -7.215
-11 | -0.546 | 0.06917 | -0.007 | -7.898
-10.5 | -0.547 | 0.06509 | -0.008 | -8.406
-10 | -0.544 | 0.06012 | -0.008 | -9.041
-9.5 | -0.536 | 0.05594 | -0.009 | -9.584
-9 | -0.524 | 0.05195 | -0.009 | -10.096
-8.5 | -0.51 | 0.04767 | -0.011 | -10.69
-8 | -0.493 | 0.04243 | -0.012 | -11.608
-7.5 | -0.57 | 0.00743 | -0.02 | -76.77
-7 | -0.534 | 0.00722 | -0.021 | -73.991
-6.5 | -0.493 | 0.00697 | -0.022 | -70.725
-6 | -0.447 | 0.00672 | -0.023 | -66.42
-5.5 | -0.398 | 0.00655 | -0.024 | -60.703
-5 | -0.346 | 0.00631 | -0.025 | -54.892
-4.5 | -0.293 | 0.00616 | -0.025 | -47.501
-4 | -0.238 | 0.0064 | -0.026 | -37.156
-3.5 | -0.181 | 0.00635 | -0.027 | -28.515
-3 | -0.123 | 0.00635 | -0.028 | -19.441
-2.5 | -0.065 | 0.00631 | -0.029 | -10.266
-2 | -0.006 | 0.0063 | -0.03 | -0.886
-1.5 | 0.054 | 0.00634 | -0.031 | 8.529
-1 | 0.114 | 0.00616 | -0.032 | 18.511
-0.5 | 0.174 | 0.00615 | -0.032 | 28.3
0 | 0.234 | 0.004 | -0.033 | 58.537
0.5 | 0.294 | 0.00422 | -0.034 | 69.67
1 | 0.353 | 0.0044 | -0.035 | 80.25
1.5 | 0.413 | 0.00456 | -0.036 | 90.496
2 | 0.472 | 0.00448 | -0.037 | 105.424
2.5 | 0.532 | 0.00473 | -0.038 | 112.278
3 | 0.59 | 0.00502 | -0.039 | 117.659
3.5 | 0.648 | 0.00481 | -0.04 | 134.77
4 | 0.706 | 0.00639 | -0.041 | 110.395
4.5 | 0.762 | 0.00693 | -0.041 | 109.974
5 | 0.817 | 0.00789 | -0.042 | 103.506
5.5 | 0.87 | 0.00835 | -0.043 | 104.253
6 | 0.921 | 0.00874 | -0.044 | 105.453
6.5 | 0.969 | 0.00917 | -0.045 | 105.683
7 | 1.013 | 0.00968 | -0.046 | 104.663
7.5 | 1.053 | 0.01017 | -0.047 | 103.563
8 | 1.088 | 0.0107 | -0.048 | 101.679
8.5 | 1.119 | 0.01128 | -0.048 | 99.233
9 | 1.142 | 0.01185 | -0.049 | 96.383
9.5 | 1.153 | 0.01247 | -0.05 | 92.445
10 | 1.155 | 0.01331 | -0.051 | 86.799
10.5 | 1.149 | 0.01404 | -0.052 | 81.824
11 | 1.134 | 0.01491 | -0.053 | 76.109
11.5 | 1.112 | 0.01589 | -0.053 | 69.983
12 | 1.082 | 0.01694 | -0.054 | 63.858
12.5 | 1.044 | 0.01851 | -0.055 | 56.404
13 | 0.998 | 0.02062 | -0.055 | 48.413
13.5 | 0.946 | 0.02385 | -0.055 | 39.683
14 | 0.784 | 0.07977 | -0.041 | 9.824
14.5 | 0.731 | 0.09472 | -0.036 | 7.716
15 | 0.689 | 0.1016 | -0.036 | 6.781

## 92. Re 7M Mach 0.10 (2)
BIGFOIL.COM POLAR EXPORT
NACA67-411 a=0.0
NACA67-411 a=0.0 |  |  |  | Cl Max: | 1.5964 | at alpha= | 19 | deg
XFOIL ncrit=9 |  |  |  | L/D Max: | 112.12 | at alpha= | 7.5 | deg
Re: | 7000000 |  |  | Cd Min: | 0.05731 | at alpha= | 20 | deg
Mach: | 0.1 |  |  | Cl=0 at alpha= | -2.2639 | deg
|  |  |  | @ Cl=0.1, Cd= | 0.0048798
|  |  |  | @ Cl=0.4, Cd= | 0.0037644
|  |  |  | @ Cl=0.6, Cd= | 0.0054672
alpha (deg) | Cl | Cd | Cm | Cl/Cd
-16.5 | -1.1662 | 0.03954 | -0.0865 | -29.4942
-16 | -1.3114 | 0.02582 | -0.068 | -50.7901
-15.5 | -1.3134 | 0.02278 | -0.0602 | -57.6558
-15 | -1.2951 | 0.02005 | -0.0553 | -64.5935
-14.5 | -1.2627 | 0.0183 | -0.0521 | -69
-14 | -1.2261 | 0.01672 | -0.0494 | -73.3313
-13.5 | -1.1854 | 0.01534 | -0.0473 | -77.2751
-13 | -1.1396 | 0.01446 | -0.0459 | -78.8105
-12.5 | -1.0921 | 0.0137 | -0.0446 | -79.7153
-12 | -1.0429 | 0.01304 | -0.0436 | -79.977
-11 | -0.9441 | 0.0115 | -0.0418 | -82.0957
-10.5 | -0.8943 | 0.01068 | -0.0409 | -83.736
-10 | -0.8425 | 0.01012 | -0.0403 | -83.251
-9.5 | -0.7898 | 0.00964 | -0.0399 | -81.9295
-9 | -0.7365 | 0.00921 | -0.0396 | -79.9674
-8.5 | -0.6828 | 0.00883 | -0.0393 | -77.3273
-8 | -0.6283 | 0.00856 | -0.0393 | -73.3995
-7.5 | -0.5739 | 0.00827 | -0.0392 | -69.3954
-7 | -0.5212 | 0.00773 | -0.0388 | -67.4256
-6.5 | -0.4679 | 0.00724 | -0.0385 | -64.6271
-6 | -0.4138 | 0.00686 | -0.0383 | -60.3207
-5.5 | -0.3592 | 0.00656 | -0.0383 | -54.7561
-5 | -0.3047 | 0.00628 | -0.0382 | -48.5191
-4.5 | -0.2494 | 0.006 | -0.0383 | -41.5667
-4 | -0.1937 | 0.00579 | -0.0385 | -33.4542
-3.5 | -0.138 | 0.0056 | -0.0387 | -24.6429
-3 | -0.0826 | 0.00538 | -0.0388 | -15.3532
-2.5 | -0.0264 | 0.0052 | -0.0391 | -5.0769
-2 | 0.0295 | 0.00505 | -0.0394 | 5.8416
-1.5 | 0.0858 | 0.0049 | -0.0397 | 17.5102
-1 | 0.1421 | 0.00482 | -0.0401 | 29.4813
-0.5 | 0.1973 | 0.00481 | -0.0403 | 41.0187
0 | 0.2507 | 0.0049 | -0.0401 | 51.1633
0.5 | 0.2999 | 0.00474 | -0.0393 | 63.27
1 | 0.3341 | 0.00341 | -0.0358 | 97.9765
1.5 | 0.3869 | 0.0037 | -0.0356 | 104.5676
2 | 0.4398 | 0.00396 | -0.0354 | 111.0606
2.5 | 0.4877 | 0.00452 | -0.0342 | 107.8982
3 | 0.538 | 0.00495 | -0.0336 | 108.6869
3.5 | 0.5884 | 0.00536 | -0.0329 | 109.7761
4 | 0.6371 | 0.00581 | -0.032 | 109.6558
4.5 | 0.685 | 0.0063 | -0.0309 | 108.7302
5 | 0.7328 | 0.0068 | -0.0298 | 107.7647
5.5 | 0.7809 | 0.00725 | -0.0287 | 107.7103
6 | 0.8299 | 0.0076 | -0.0278 | 109.1974
6.5 | 0.8794 | 0.00791 | -0.027 | 111.1757
7 | 0.9273 | 0.00828 | -0.026 | 111.9928
7.5 | 0.9732 | 0.00868 | -0.0245 | 112.1198
8 | 1.0159 | 0.00908 | -0.0224 | 111.8833
8.5 | 1.055 | 0.0095 | -0.0195 | 111.0526
9 | 1.0941 | 0.00995 | -0.0167 | 109.9598
9.5 | 1.133 | 0.01045 | -0.0141 | 108.4211
10 | 1.1713 | 0.011 | -0.0114 | 106.4818
10.5 | 1.2097 | 0.01155 | -0.0088 | 104.7359
11 | 1.2446 | 0.01227 | -0.0058 | 101.4344
11.5 | 1.2803 | 0.01293 | -0.0029 | 99.0178
12 | 1.3116 | 0.0138 | 0.0005 | 95.0435
12.5 | 1.3426 | 0.0146 | 0.004 | 91.9589
13 | 1.3951 | 0.01565 | 0.0024 | 89.1438
13.5 | 1.4262 | 0.01668 | 0.0054 | 85.5036
14 | 1.4534 | 0.01795 | 0.0087 | 80.9694
14.5 | 1.4791 | 0.01934 | 0.012 | 76.4788
15 | 1.5009 | 0.021 | 0.0155 | 71.4714
15.5 | 1.5188 | 0.02298 | 0.0191 | 66.0923
16 | 1.536 | 0.02508 | 0.0225 | 61.244
16.5 | 1.5432 | 0.02799 | 0.0264 | 55.134
17 | 1.5707 | 0.02955 | 0.028 | 53.154
17.5 | 1.5825 | 0.03244 | 0.0305 | 48.7824
18 | 1.5923 | 0.0357 | 0.0326 | 44.6022
18.5 | 1.5907 | 0.04035 | 0.0345 | 39.4226
19 | 1.5964 | 0.04462 | 0.0353 | 35.7777
19.5 | 1.5924 | 0.05035 | 0.0353 | 31.6266
20 | 1.5819 | 0.05731 | 0.0343 | 27.6025

## 93. Re 7M Mach 0.25 (1)
BIGFOIL.COM POLAR EXPORT
NACA67-411 a=0.0
NACA67-411 a=0.0 |  |  |  | Cl Max: | 1.134 | at alpha= | 9 | deg
JavaFoil+Calcfoil stall+Eppler ext transition |  |  |  | L/D Max: | 113.695 | at alpha= | 2.5 | deg
Re: | 7000000 |  |  | Cd Min: | 0.00412 | at alpha= | 1 | deg
Mach: | 0.25 |  |  | Cl=0 at alpha= | -1.9516 | deg
|  |  |  | @ Cl=0.1, Cd= | 0.0058316
|  |  |  | @ Cl=0.4, Cd= | 0.0042474
|  |  |  | @ Cl=0.6, Cd= | 0.10147
alpha (deg) | Cl | Cd | Cm | Cl/Cd
-11.5 | -0.38 | 0.07854 | -0.007 | -4.841
-11 | -0.421 | 0.07286 | -0.007 | -5.774
-10.5 | -0.447 | 0.06788 | -0.008 | -6.581
-10 | -0.465 | 0.06294 | -0.008 | -7.395
-9.5 | -0.477 | 0.05928 | -0.009 | -8.044
-9 | -0.481 | 0.05458 | -0.009 | -8.813
-8.5 | -0.478 | 0.05128 | -0.01 | -9.324
-8 | -0.469 | 0.04716 | -0.011 | -9.945
-7.5 | -0.453 | 0.04376 | -0.011 | -10.351
-7 | -0.434 | 0.03853 | -0.013 | -11.26
-6.5 | -0.494 | 0.00711 | -0.023 | -69.493
-6 | -0.45 | 0.00689 | -0.023 | -65.355
-5.5 | -0.403 | 0.00662 | -0.024 | -60.841
-5 | -0.352 | 0.00647 | -0.025 | -54.425
-4.5 | -0.299 | 0.00627 | -0.026 | -47.656
-4 | -0.243 | 0.00606 | -0.027 | -40.054
-3.5 | -0.185 | 0.00602 | -0.028 | -30.793
-3 | -0.126 | 0.00598 | -0.029 | -21.163
-2.5 | -0.066 | 0.00596 | -0.03 | -11.161
-2 | -0.006 | 0.00596 | -0.031 | -0.963
-1.5 | 0.056 | 0.00581 | -0.032 | 9.552
-1 | 0.117 | 0.00584 | -0.032 | 20.048
-0.5 | 0.179 | 0.00589 | -0.033 | 30.368
0 | 0.241 | 0.00604 | -0.034 | 39.873
0.5 | 0.302 | 0.00426 | -0.035 | 70.846
1 | 0.363 | 0.00412 | -0.036 | 88.092
1.5 | 0.424 | 0.00433 | -0.037 | 97.953
2 | 0.485 | 0.00459 | -0.038 | 105.794
2.5 | 0.546 | 0.0048 | -0.039 | 113.695
3 | 0.606 | 0.00578 | -0.04 | 104.916
3.5 | 0.665 | 0.00612 | -0.041 | 108.659
4 | 0.724 | 0.00657 | -0.042 | 110.15
4.5 | 0.782 | 0.00714 | -0.042 | 109.428
5 | 0.837 | 0.00823 | -0.043 | 101.697
5.5 | 0.891 | 0.00863 | -0.044 | 103.335
6 | 0.943 | 0.00904 | -0.045 | 104.257
6.5 | 0.989 | 0.00961 | -0.046 | 102.979
7 | 1.031 | 0.01011 | -0.047 | 102.054
7.5 | 1.068 | 0.01062 | -0.048 | 100.559
8 | 1.099 | 0.01124 | -0.049 | 97.703
8.5 | 1.122 | 0.01193 | -0.05 | 94.038
9 | 1.134 | 0.01264 | -0.051 | 89.67
9.5 | 1.128 | 0.01346 | -0.051 | 83.801
10 | 1.108 | 0.01436 | -0.052 | 77.146
10.5 | 1.073 | 0.01545 | -0.053 | 69.468
11 | 1.024 | 0.01661 | -0.054 | 61.657
11.5 | 0.959 | 0.01832 | -0.054 | 52.372
12 | 0.825 | 0.03482 | -0.05 | 23.71
12.5 | 0.669 | 0.08445 | -0.031 | 7.925
13 | 0.595 | 0.08732 | -0.033 | 6.809
13.5 | 0.511 | 0.09457 | -0.032 | 5.405
14 | 0.423 | 0.10147 | -0.031 | 4.167

## 94. Re 7M Mach 0.25 (2)
BIGFOIL.COM POLAR EXPORT
NACA67-411 a=0.0
NACA67-411 a=0.0 |  |  |  | Cl Max: | 1.4656 | at alpha= | 15.5 | deg
XFOIL ncrit=9 |  |  |  | L/D Max: | 112.463 | at alpha= | 2 | deg
Re: | 7000000 |  |  | Cd Min: | 0.17639 | at alpha= | -16.5 | deg
Mach: | 0.25 |  |  | Cl=0 at alpha= | -2.2842 | deg
|  |  |  | @ Cl=0.1, Cd= | 0.0049071
|  |  |  | @ Cl=0.4, Cd= | 0.0037609
|  |  |  | @ Cl=0.6, Cd= | 0.0054164
alpha (deg) | Cl | Cd | Cm | Cl/Cd
-16.5 | -0.4745 | 0.17639 | -0.0239 | -2.6901
-16 | -0.4659 | 0.16636 | -0.0282 | -2.8006
-15.5 | -0.4549 | 0.15775 | -0.0324 | -2.8837
-15 | -0.4513 | 0.14717 | -0.0371 | -3.0665
-14.5 | -0.4531 | 0.13563 | -0.0424 | -3.3407
-14 | -0.4399 | 0.12877 | -0.0462 | -3.4162
-13.5 | -0.4283 | 0.12169 | -0.05 | -3.5196
-13 | -0.442 | 0.10879 | -0.0561 | -4.0629
-12.5 | -0.4434 | 0.09976 | -0.0606 | -4.4447
-12 | -0.4482 | 0.09055 | -0.0654 | -4.9498
-11.5 | -0.9863 | 0.02199 | -0.0609 | -44.8522
-11 | -0.9681 | 0.01671 | -0.0557 | -57.9354
-10.5 | -0.9218 | 0.01477 | -0.0529 | -62.4103
-10 | -0.869 | 0.01363 | -0.051 | -63.7564
-9.5 | -0.8194 | 0.01177 | -0.0488 | -69.6177
-9 | -0.7633 | 0.01095 | -0.0475 | -69.7078
-8.5 | -0.7069 | 0.01023 | -0.0463 | -69.1007
-8 | -0.6507 | 0.00951 | -0.0453 | -68.4227
-7.5 | -0.5934 | 0.00903 | -0.0445 | -65.7143
-7 | -0.535 | 0.00873 | -0.044 | -61.2829
-6.5 | -0.481 | 0.00779 | -0.0429 | -61.7458
-6 | -0.4253 | 0.00721 | -0.0422 | -58.9875
-5.5 | -0.3686 | 0.00684 | -0.0417 | -53.8889
-5 | -0.3121 | 0.00647 | -0.0412 | -48.238
-4.5 | -0.2551 | 0.00614 | -0.0409 | -41.5472
-4 | -0.1977 | 0.00587 | -0.0408 | -33.6797
-3.5 | -0.14 | 0.00568 | -0.0409 | -24.6479
-3 | -0.0828 | 0.00543 | -0.0408 | -15.2486
-2.5 | -0.0249 | 0.00523 | -0.041 | -4.761
-2 | 0.0328 | 0.00508 | -0.0412 | 6.4567
-1.5 | 0.0907 | 0.00492 | -0.0414 | 18.435
-1 | 0.1486 | 0.00484 | -0.0418 | 30.7025
-0.5 | 0.2054 | 0.00483 | -0.0419 | 42.5259
0 | 0.2601 | 0.00492 | -0.0416 | 52.8659
0.5 | 0.3107 | 0.0048 | -0.0407 | 64.7292
1 | 0.3443 | 0.00343 | -0.0368 | 100.379
1.5 | 0.3978 | 0.00375 | -0.0363 | 106.08
2 | 0.4521 | 0.00402 | -0.036 | 112.4627
2.5 | 0.5006 | 0.00457 | -0.0346 | 109.5405
3 | 0.5517 | 0.00501 | -0.0337 | 110.1198
3.5 | 0.6028 | 0.00544 | -0.0328 | 110.8088
4 | 0.6519 | 0.00591 | -0.0315 | 110.3046
4.5 | 0.7002 | 0.00642 | -0.03 | 109.0654
5 | 0.747 | 0.00699 | -0.0281 | 106.867
5.5 | 0.7962 | 0.00743 | -0.0267 | 107.1602
6 | 0.8459 | 0.00778 | -0.0254 | 108.7275
6.5 | 0.895 | 0.00813 | -0.0238 | 110.0861
7 | 0.9398 | 0.0085 | -0.0214 | 110.5647
7.5 | 0.9802 | 0.00894 | -0.018 | 109.6421
8 | 1.0224 | 0.0094 | -0.0151 | 108.766
8.5 | 1.0634 | 0.00994 | -0.0119 | 106.9819
9 | 1.1061 | 0.01045 | -0.0092 | 105.8469
9.5 | 1.1459 | 0.01108 | -0.0059 | 103.4206
10 | 1.1859 | 0.01174 | -0.0028 | 101.0136
10.5 | 1.2233 | 0.0125 | 0.0008 | 97.864
11 | 1.2587 | 0.0134 | 0.0045 | 93.9328
11.5 | 1.2924 | 0.01437 | 0.0086 | 89.9374
12 | 1.3244 | 0.01538 | 0.0127 | 86.1118
13 | 1.4061 | 0.0183 | 0.0162 | 76.8361
13.5 | 1.4337 | 0.01987 | 0.0203 | 72.154
14 | 1.4479 | 0.02232 | 0.0255 | 64.8701
14.5 | 1.4604 | 0.02504 | 0.0303 | 58.3227
15 | 1.458 | 0.02896 | 0.0357 | 50.3453
15.5 | 1.4656 | 0.03249 | 0.0393 | 45.1093
16 | 1.4538 | 0.03798 | 0.0429 | 38.278
16.5 | 1.4257 | 0.04578 | 0.0447 | 31.1424
17 | 1.414 | 0.05301 | 0.0443 | 26.6742
17.5 | 1.3798 | 0.06381 | 0.0413 | 21.6236
18 | 1.3455 | 0.07603 | 0.0358 | 17.697
18.5 | 1.2962 | 0.092 | 0.027 | 14.0891
19 | 1.255 | 0.10789 | 0.0175 | 11.6322
19.5 | 1.2039 | 0.12643 | 0.0061 | 9.5223
20 | 1.1391 | 0.14846 | -0.0076 | 7.6728

## 95. Re 7M Mach 0.50 (1)
BIGFOIL.COM POLAR EXPORT
NACA67-411 a=0.0
NACA67-411 a=0.0 |  |  |  | Cl Max: | 1.182 | at alpha= | 20 | deg
JavaFoil+Calcfoil stall+Eppler ext transition |  |  |  | L/D Max: | 109.38 | at alpha= | 3.5 | deg
Re: | 7000000 |  |  | Cd Min: | 0.00469 | at alpha= | 0.5 | deg
Mach: | 0.5 |  |  | Cl=0 at alpha= | -1.9559 | deg
|  |  |  | @ Cl=0.1, Cd= | 0.0059209
|  |  |  | @ Cl=0.4, Cd= | 0.0049126
|  |  |  | @ Cl=0.6, Cd= | 0.0059313
alpha (deg) | Cl | Cd | Cm | Cl/Cd
-20 | -0.975 | 0.15329 | -0.002 | -6.363
-19.5 | -0.947 | 0.14925 | -0.002 | -6.348
-19 | -0.921 | 0.14557 | -0.003 | -6.328
-18.5 | -0.895 | 0.141 | -0.003 | -6.348
-18 | -0.869 | 0.13635 | -0.003 | -6.372
-17.5 | -0.843 | 0.13201 | -0.004 | -6.384
-17 | -0.816 | 0.12617 | -0.004 | -6.465
-16.5 | -0.788 | 0.12284 | -0.004 | -6.415
-16 | -0.762 | 0.11146 | -0.005 | -6.835
-15.5 | -0.735 | 0.1042 | -0.005 | -7.057
-15 | -0.709 | 0.09954 | -0.006 | -7.121
-14.5 | -0.682 | 0.09258 | -0.006 | -7.372
-14 | -0.654 | 0.10314 | -0.006 | -6.344
-13.5 | -0.627 | 0.09761 | -0.007 | -6.425
-13 | -0.601 | 0.08807 | -0.007 | -6.82
-12.5 | -0.574 | 0.08079 | -0.008 | -7.105
-12 | -0.547 | 0.07455 | -0.008 | -7.342
-11.5 | -0.521 | 0.06877 | -0.009 | -7.582
-11 | -0.495 | 0.06423 | -0.01 | -7.705
-10.5 | -0.465 | 0.06871 | -0.009 | -6.77
-10 | -0.438 | 0.06781 | -0.009 | -6.454
-9.5 | -0.411 | 0.06079 | -0.01 | -6.758
-9 | -0.384 | 0.05545 | -0.011 | -6.927
-8.5 | -0.357 | 0.051 | -0.011 | -7.009
-8 | -0.33 | 0.04762 | -0.012 | -6.939
-7.5 | -0.302 | 0.05144 | -0.011 | -5.863
-7 | -0.275 | 0.04821 | -0.011 | -5.694
-6.5 | -0.248 | 0.04291 | -0.012 | -5.775
-6 | -0.221 | 0.03934 | -0.013 | -5.615
-5.5 | -0.258 | 0.03478 | -0.016 | -7.417
-5 | -0.278 | 0.03476 | -0.015 | -8.004
-4.5 | -0.31 | 0.00624 | -0.029 | -49.631
-4 | -0.26 | 0.00647 | -0.03 | -40.178
-3.5 | -0.202 | 0.00633 | -0.031 | -31.878
-3 | -0.139 | 0.00611 | -0.032 | -22.772
-2.5 | -0.074 | 0.00609 | -0.033 | -12.078
-2 | -0.006 | 0.00601 | -0.034 | -1.06
-1.5 | 0.062 | 0.00602 | -0.035 | 10.282
-1 | 0.131 | 0.00584 | -0.036 | 22.39
-0.5 | 0.2 | 0.00586 | -0.037 | 34.101
0 | 0.269 | 0.00573 | -0.038 | 46.942
0.5 | 0.336 | 0.00469 | -0.039 | 71.733
1 | 0.405 | 0.00493 | -0.04 | 82.119
1.5 | 0.473 | 0.00525 | -0.041 | 89.932
2 | 0.54 | 0.0056 | -0.042 | 96.389
2.5 | 0.607 | 0.00597 | -0.043 | 101.763
3 | 0.674 | 0.00627 | -0.044 | 107.477
3.5 | 0.739 | 0.00676 | -0.045 | 109.38
4 | 0.804 | 0.0074 | -0.046 | 108.578
4.5 | 0.865 | 0.00871 | -0.047 | 99.354
5 | 0.924 | 0.00935 | -0.048 | 98.778
5.5 | 0.978 | 0.00992 | -0.049 | 98.57
6 | 1.024 | 0.01066 | -0.05 | 96.045
6.5 | 1.054 | 0.01145 | -0.051 | 91.994
7 | 1.056 | 0.01234 | -0.052 | 85.597
7.5 | 0.996 | 0.01365 | -0.053 | 72.958
8 | 0.655 | 0.01509 | -0.054 | 43.385
8.5 | 0.687 | 0.01558 | -0.055 | 44.082
9 | 0.716 | 0.01727 | -0.056 | 41.443
9.5 | 0.617 | 0.06627 | -0.027 | 9.307
10 | 0.778 | 0.01874 | -0.058 | 41.5
10.5 | 0.677 | 0.06733 | -0.035 | 10.057
11 | 0.697 | 0.08052 | -0.03 | 8.653
11.5 | 0.862 | 0.02309 | -0.06 | 37.324
12 | 0.758 | 0.07808 | -0.038 | 9.708
12.5 | 0.778 | 0.08919 | -0.034 | 8.721
13 | 0.804 | 0.09747 | -0.035 | 8.245
13.5 | 0.831 | 0.09291 | -0.036 | 8.945
14 | 0.857 | 0.10088 | -0.037 | 8.492
14.5 | 0.889 | 0.10461 | -0.041 | 8.495
15 | 0.909 | 0.10931 | -0.038 | 8.314
15.5 | 0.935 | 0.11319 | -0.039 | 8.257
16 | 0.966 | 0.11736 | -0.043 | 8.233
16.5 | 1.001 | 0.11851 | -0.047 | 8.443
17 | 1.015 | 0.12489 | -0.043 | 8.124
17.5 | 1.043 | 0.13042 | -0.044 | 7.995
18 | 1.078 | 0.13062 | -0.049 | 8.256
18.5 | 1.11 | 0.13418 | -0.052 | 8.275
19 | 1.12 | 0.14391 | -0.047 | 7.783
19.5 | 1.148 | 0.14816 | -0.049 | 7.747
20 | 1.182 | 0.14833 | -0.052 | 7.968

## 96. Re 7M Mach 0.50 (2)
BIGFOIL.COM POLAR EXPORT
NACA67-411 a=0.0
NACA67-411 a=0.0 |  |  |  | Cl Max: | 1.1567 | at alpha= | 9.5 | deg
XFOIL ncrit=9 |  |  |  | L/D Max: | 117.746 | at alpha= | 2 | deg
Re: | 7000000 |  |  | Cd Min: | 0.24655 | at alpha= | -20 | deg
Mach: | 0.5 |  |  | Cl=0 at alpha= | -2.3836 | deg
|  |  |  | @ Cl=0.1, Cd= | 0.0050993
|  |  |  | @ Cl=0.4, Cd= | 0.0036516
|  |  |  | @ Cl=0.6, Cd= | 0.0052737
alpha (deg) | Cl | Cd | Cm | Cl/Cd
-20 | -0.6296 | 0.24655 | 0.0085 | -2.5536
-19.5 | -0.6095 | 0.2394 | 0.0043 | -2.5459
-19 | -0.5889 | 0.23187 | -0.0002 | -2.5398
-18.5 | -0.5679 | 0.22436 | -0.0046 | -2.5312
-18 | -0.5462 | 0.21634 | -0.0091 | -2.5247
-17.5 | -0.5276 | 0.20769 | -0.0136 | -2.5403
-17 | -0.5097 | 0.19819 | -0.0182 | -2.5718
-16.5 | -0.4883 | 0.19094 | -0.0227 | -2.5573
-16 | -0.469 | 0.18262 | -0.0271 | -2.5682
-15.5 | -0.4487 | 0.17484 | -0.0316 | -2.5663
-15 | -0.4312 | 0.16633 | -0.0361 | -2.5924
-14.5 | -0.4121 | 0.1585 | -0.0404 | -2.6
-14 | -0.3964 | 0.14975 | -0.0449 | -2.6471
-13.5 | -0.3836 | 0.14052 | -0.0496 | -2.7299
-13 | -0.3683 | 0.13247 | -0.054 | -2.7803
-12.5 | -0.3518 | 0.12498 | -0.0582 | -2.8149
-12 | -0.3401 | 0.11656 | -0.0626 | -2.9178
-11.5 | -0.3343 | 0.10733 | -0.0673 | -3.1147
-11 | -0.3204 | 0.10028 | -0.0711 | -3.1951
-10.5 | -0.3079 | 0.09316 | -0.075 | -3.3051
-10 | -0.3013 | 0.08533 | -0.0791 | -3.531
-9.5 | -0.3027 | 0.07672 | -0.0834 | -3.9455
-9 | -0.3064 | 0.0685 | -0.088 | -4.473
-8.5 | -0.3203 | 0.05981 | -0.0944 | -5.3553
-7.5 | -0.3652 | 0.04792 | -0.0891 | -7.621
-7 | -0.3745 | 0.04126 | -0.0847 | -9.0766
-6.5 | -0.3645 | 0.03547 | -0.0802 | -10.2763
-6 | -0.3542 | 0.02872 | -0.0741 | -12.3329
-5.5 | -0.3441 | 0.02094 | -0.0663 | -16.4327
-5 | -0.3316 | 0.01072 | -0.0584 | -30.9328
-4.5 | -0.2694 | 0.00793 | -0.0564 | -33.9723
-4 | -0.2068 | 0.00678 | -0.0542 | -30.5015
-3.5 | -0.1441 | 0.00616 | -0.0523 | -23.3929
-3 | -0.079 | 0.00579 | -0.0513 | -13.6442
-2.5 | -0.0152 | 0.00543 | -0.0503 | -2.7993
-2 | 0.0501 | 0.00523 | -0.0499 | 9.5793
-1.5 | 0.115 | 0.00506 | -0.0496 | 22.7273
-1 | 0.1797 | 0.00493 | -0.0495 | 36.4503
-0.5 | 0.2431 | 0.00492 | -0.0493 | 49.4106
0 | 0.3032 | 0.00507 | -0.0485 | 59.8028
0.5 | 0.3591 | 0.0051 | -0.047 | 70.4118
1 | 0.3871 | 0.00357 | -0.0405 | 108.4314
1.5 | 0.444 | 0.00393 | -0.039 | 112.9771
2 | 0.5016 | 0.00426 | -0.0377 | 117.7465
2.5 | 0.5532 | 0.00476 | -0.0351 | 116.2185
3 | 0.6024 | 0.0053 | -0.032 | 113.6604
3.5 | 0.6506 | 0.00583 | -0.0286 | 111.5952
4 | 0.6927 | 0.00632 | -0.0237 | 109.6044
4.5 | 0.7312 | 0.00697 | -0.0181 | 104.9067
5 | 0.7717 | 0.0077 | -0.0129 | 100.2208
5.5 | 0.8203 | 0.00828 | -0.0091 | 99.07
6 | 0.8721 | 0.00878 | -0.0057 | 99.328
6.5 | 0.9229 | 0.00935 | -0.0019 | 98.7059
7.5 | 1.0228 | 0.01073 | 0.0067 | 95.3215
8 | 1.0712 | 0.01159 | 0.0116 | 92.4245
8.5 | 1.1171 | 0.01259 | 0.0172 | 88.7292
9 | 1.152 | 0.01421 | 0.0246 | 81.0697
9.5 | 1.1567 | 0.01733 | 0.0352 | 66.7455
10 | 1.1368 | 0.02222 | 0.0463 | 51.1611
10.5 | 1.1088 | 0.02823 | 0.0554 | 39.2774
11 | 1.0779 | 0.03562 | 0.0604 | 30.2611
11.5 | 1.0434 | 0.0478 | 0.0552 | 21.8285
12 | 1.0009 | 0.0592 | 0.052 | 16.9071
12.5 | 0.9705 | 0.07141 | 0.0454 | 13.5905
13 | 0.9439 | 0.0846 | 0.0373 | 11.1572
13.5 | 0.9199 | 0.09859 | 0.0288 | 9.3306
14 | 0.8984 | 0.11232 | 0.0212 | 7.9986
14.5 | 0.8818 | 0.12539 | 0.0137 | 7.0325

## 97. Re 8M Mach 0.00 (1)
BIGFOIL.COM POLAR EXPORT
NACA67-411 a=0.0
NACA67-411 a=0.0 |  |  |  | Cl Max: | 1.161 | at alpha= | 10 | deg
JavaFoil+Calcfoil stall+Eppler ext transition |  |  |  | L/D Max: | 124.034 | at alpha= | 3.5 | deg
Re: | 8000000 |  |  | Cd Min: | 0.00402 | at alpha= | 0 | deg
Mach: | 0 |  |  | Cl=0 at alpha= | -1.95 | deg
|  |  |  | @ Cl=0.1, Cd= | 0.0061517
|  |  |  | @ Cl=0.4, Cd= | 0.0045364
|  |  |  | @ Cl=0.6, Cd= | 0.0050138
alpha (deg) | Cl | Cd | Cm | Cl/Cd
-13 | -0.518 | 0.08725 | -0.006 | -5.939
-12.5 | -0.533 | 0.08201 | -0.006 | -6.497
-12 | -0.545 | 0.07815 | -0.006 | -6.976
-11.5 | -0.555 | 0.07305 | -0.007 | -7.593
-11 | -0.561 | 0.06825 | -0.007 | -8.215
-10.5 | -0.559 | 0.06317 | -0.008 | -8.855
-10 | -0.553 | 0.05869 | -0.008 | -9.431
-9.5 | -0.544 | 0.05455 | -0.009 | -9.969
-9 | -0.531 | 0.05063 | -0.01 | -10.485
-8.5 | -0.519 | 0.04359 | -0.012 | -11.901
-8 | -0.603 | 0.00699 | -0.019 | -86.325
-7.5 | -0.571 | 0.00728 | -0.02 | -78.504
-7 | -0.534 | 0.00699 | -0.021 | -76.423
-6.5 | -0.492 | 0.00681 | -0.022 | -72.248
-6 | -0.446 | 0.00659 | -0.023 | -67.676
-5.5 | -0.397 | 0.0064 | -0.024 | -62.001
-5 | -0.345 | 0.00664 | -0.024 | -51.984
-4.5 | -0.292 | 0.00647 | -0.025 | -45.066
-4 | -0.237 | 0.00644 | -0.026 | -36.729
-3.5 | -0.18 | 0.00634 | -0.027 | -28.421
-3 | -0.123 | 0.00633 | -0.028 | -19.412
-2.5 | -0.064 | 0.00629 | -0.029 | -10.248
-2 | -0.006 | 0.00634 | -0.03 | -0.878
-1.5 | 0.054 | 0.00637 | -0.031 | 8.452
-1 | 0.113 | 0.00609 | -0.031 | 18.623
-0.5 | 0.173 | 0.00618 | -0.032 | 28.012
0 | 0.233 | 0.00402 | -0.033 | 57.96
0.5 | 0.292 | 0.00421 | -0.034 | 69.485
1 | 0.352 | 0.00439 | -0.035 | 80.08
1.5 | 0.411 | 0.00457 | -0.036 | 89.89
2 | 0.47 | 0.00451 | -0.037 | 104.335
2.5 | 0.529 | 0.00469 | -0.038 | 112.806
3 | 0.587 | 0.00496 | -0.039 | 118.502
3.5 | 0.645 | 0.0052 | -0.039 | 124.034
4 | 0.703 | 0.00634 | -0.04 | 110.895
4.5 | 0.759 | 0.00684 | -0.041 | 110.856
5 | 0.813 | 0.00771 | -0.042 | 105.497
5.5 | 0.867 | 0.00812 | -0.043 | 106.751
6 | 0.918 | 0.0085 | -0.044 | 108.008
6.5 | 0.966 | 0.0089 | -0.045 | 108.52
7 | 1.01 | 0.00939 | -0.046 | 107.502
7.5 | 1.05 | 0.00984 | -0.046 | 106.722
8 | 1.087 | 0.01037 | -0.047 | 104.738
8.5 | 1.118 | 0.01091 | -0.048 | 102.456
9 | 1.143 | 0.01145 | -0.049 | 99.83
9.5 | 1.156 | 0.01205 | -0.05 | 95.937
10 | 1.161 | 0.01279 | -0.051 | 90.765
10.5 | 1.158 | 0.01351 | -0.052 | 85.712
11 | 1.148 | 0.0143 | -0.052 | 80.256
11.5 | 1.13 | 0.0152 | -0.053 | 74.331
12 | 1.104 | 0.01642 | -0.054 | 67.254
12.5 | 1.074 | 0.01722 | -0.055 | 62.397
13 | 1.037 | 0.0189 | -0.055 | 54.846
13.5 | 0.993 | 0.0211 | -0.056 | 47.06
14 | 0.93 | 0.0281 | -0.055 | 33.105
14.5 | 0.795 | 0.07628 | -0.043 | 10.424
15 | 0.74 | 0.0953 | -0.038 | 7.767

## 98. Re 8M Mach 0.00 (2)
BIGFOIL.COM POLAR EXPORT
NACA67-411 a=0.0
NACA67-411 a=0.0 |  |  |  | Cl Max: | 1.6409 | at alpha= | 19.5 | deg
XFOIL ncrit=9 |  |  |  | L/D Max: | 115.266 | at alpha= | 8 | deg
Re: | 8000000 |  |  | Cd Min: | 0.04783 | at alpha= | 20 | deg
Mach: | 0 |  |  | Cl=0 at alpha= | -2.2509 | deg
|  |  |  | @ Cl=0.1, Cd= | 0.0047813
|  |  |  | @ Cl=0.4, Cd= | 0.0037855
|  |  |  | @ Cl=0.6, Cd= | 0.0054236
alpha (deg) | Cl | Cd | Cm | Cl/Cd
-19 | -1.2963 | 0.04295 | -0.0895 | -30.1816
-18.5 | -1.3498 | 0.03469 | -0.0864 | -38.9103
-18 | -1.377 | 0.03009 | -0.0799 | -45.7627
-17.5 | -1.3859 | 0.02695 | -0.0734 | -51.4249
-17 | -1.3872 | 0.02438 | -0.0667 | -56.8991
-16.5 | -1.3827 | 0.02229 | -0.0598 | -62.0323
-16 | -1.3726 | 0.01987 | -0.0537 | -69.079
-15.5 | -1.3423 | 0.01835 | -0.0505 | -73.1499
-15 | -1.3066 | 0.01706 | -0.048 | -76.5885
-14 | -1.2278 | 0.01467 | -0.0441 | -83.6946
-13.5 | -1.1834 | 0.01382 | -0.0428 | -85.6295
-13 | -1.1366 | 0.01317 | -0.0418 | -86.3022
-12.5 | -1.0887 | 0.01253 | -0.041 | -86.8875
-12 | -1.0396 | 0.01198 | -0.0404 | -86.778
-11 | -0.9407 | 0.01073 | -0.0391 | -87.6701
-10.5 | -0.8911 | 0.01 | -0.0384 | -89.11
-10 | -0.8399 | 0.00947 | -0.0381 | -88.6906
-9.5 | -0.7878 | 0.00903 | -0.0378 | -87.2425
-9 | -0.735 | 0.00867 | -0.0376 | -84.7751
-8.5 | -0.6818 | 0.00834 | -0.0376 | -81.7506
-8 | -0.6278 | 0.00811 | -0.0376 | -77.4106
-7.5 | -0.5739 | 0.00782 | -0.0376 | -73.3887
-7 | -0.5198 | 0.0075 | -0.0377 | -69.3067
-6.5 | -0.4674 | 0.00697 | -0.0373 | -67.0588
-6 | -0.4139 | 0.00662 | -0.0372 | -62.5227
-5.5 | -0.3598 | 0.00634 | -0.0372 | -56.7508
-5 | -0.3051 | 0.00605 | -0.0373 | -50.4298
-4.5 | -0.2501 | 0.0058 | -0.0374 | -43.1207
-4 | -0.1947 | 0.00561 | -0.0377 | -34.7059
-3.5 | -0.1389 | 0.00546 | -0.038 | -25.4396
-3 | -0.0835 | 0.00523 | -0.0382 | -15.9656
-2.5 | -0.0279 | 0.00507 | -0.0385 | -5.503
-2 | 0.0281 | 0.00492 | -0.0389 | 5.7114
-1.5 | 0.0838 | 0.00479 | -0.0392 | 17.4948
-1 | 0.1396 | 0.00476 | -0.0395 | 29.3277
-0.5 | 0.1938 | 0.00482 | -0.0396 | 40.2075
0 | 0.2469 | 0.00493 | -0.0395 | 50.0811
0.5 | 0.2969 | 0.00487 | -0.0388 | 60.9651
1 | 0.331 | 0.00349 | -0.0354 | 94.8424
1.5 | 0.384 | 0.00371 | -0.0353 | 103.504
2 | 0.437 | 0.00396 | -0.0352 | 110.3535
2.5 | 0.4849 | 0.0045 | -0.0341 | 107.7556
3 | 0.5348 | 0.00494 | -0.0335 | 108.2591
3.5 | 0.5862 | 0.00529 | -0.0331 | 110.8129
4.5 | 0.6833 | 0.00623 | -0.0313 | 109.679
5 | 0.7314 | 0.00669 | -0.0303 | 109.3274
5.5 | 0.7805 | 0.00709 | -0.0295 | 110.0846
6 | 0.8303 | 0.00742 | -0.0289 | 111.9003
6.5 | 0.8796 | 0.00772 | -0.0282 | 113.9378
7 | 0.9278 | 0.00807 | -0.0273 | 114.969
7.5 | 0.9748 | 0.00846 | -0.0262 | 115.2246
8 | 1.0201 | 0.00885 | -0.0248 | 115.2655
8.5 | 1.0615 | 0.00926 | -0.0226 | 114.6328
9 | 1.1001 | 0.00964 | -0.0198 | 114.1183
9.5 | 1.1379 | 0.01013 | -0.017 | 112.3297
10 | 1.1762 | 0.01062 | -0.0144 | 110.7533
10.5 | 1.2146 | 0.01114 | -0.0119 | 109.0305
11 | 1.2498 | 0.01179 | -0.009 | 106.0051
11.5 | 1.2862 | 0.01242 | -0.0064 | 103.5588
12 | 1.3179 | 0.01321 | -0.0032 | 99.7653
12.5 | 1.3503 | 0.01395 | -0.0001 | 96.7957
13.5 | 1.4322 | 0.01575 | 0.0016 | 90.9333
14 | 1.4595 | 0.01692 | 0.0048 | 86.2589
14.5 | 1.4862 | 0.01816 | 0.0079 | 81.8392
15 | 1.5098 | 0.01962 | 0.0112 | 76.9521
15.5 | 1.5318 | 0.02121 | 0.0144 | 72.2207
16 | 1.5519 | 0.02298 | 0.0176 | 67.5326
16.5 | 1.5646 | 0.02531 | 0.0212 | 61.8175
17 | 1.592 | 0.0267 | 0.023 | 59.6255
17.5 | 1.6072 | 0.02903 | 0.0256 | 55.3634
18 | 1.622 | 0.03157 | 0.0278 | 51.3779
18.5 | 1.6253 | 0.03526 | 0.0303 | 46.0947
19 | 1.6383 | 0.03837 | 0.0315 | 42.6974
19.5 | 1.6409 | 0.0427 | 0.0326 | 38.4286
20 | 1.6396 | 0.04783 | 0.033 | 34.2797

## 99. Re 8M Mach 0.10 (1)
BIGFOIL.COM POLAR EXPORT
NACA67-411 a=0.0
NACA67-411 a=0.0 |  |  |  | Cl Max: | 1.156 | at alpha= | 10 | deg
JavaFoil+Calcfoil stall+Eppler ext transition |  |  |  | L/D Max: | 134.841 | at alpha= | 3.5 | deg
Re: | 8000000 |  |  | Cd Min: | 0.00408 | at alpha= | 0 | deg
Mach: | 0.1 |  |  | Cl=0 at alpha= | -1.95 | deg
|  |  |  | @ Cl=0.1, Cd= | 0.0062013
|  |  |  | @ Cl=0.4, Cd= | 0.0045915
|  |  |  | @ Cl=0.6, Cd= | 0.0049678
alpha (deg) | Cl | Cd | Cm | Cl/Cd
-13 | -0.49 | 0.08808 | -0.006 | -5.564
-12.5 | -0.508 | 0.08346 | -0.006 | -6.091
-12 | -0.524 | 0.07821 | -0.006 | -6.703
-11.5 | -0.537 | 0.07388 | -0.007 | -7.271
-11 | -0.546 | 0.06925 | -0.007 | -7.891
-10.5 | -0.547 | 0.0645 | -0.008 | -8.485
-10 | -0.544 | 0.05967 | -0.008 | -9.119
-9.5 | -0.537 | 0.05524 | -0.009 | -9.717
-9 | -0.525 | 0.05137 | -0.01 | -10.223
-8.5 | -0.512 | 0.04604 | -0.011 | -11.12
-8 | -0.601 | 0.00703 | -0.02 | -85.463
-7.5 | -0.57 | 0.00734 | -0.02 | -77.737
-7 | -0.534 | 0.00706 | -0.021 | -75.645
-6.5 | -0.493 | 0.00682 | -0.022 | -72.238
-6 | -0.447 | 0.00659 | -0.023 | -67.789
-5.5 | -0.398 | 0.0064 | -0.024 | -62.136
-5 | -0.346 | 0.00623 | -0.025 | -55.584
-4.5 | -0.293 | 0.00611 | -0.025 | -47.924
-4 | -0.238 | 0.00642 | -0.026 | -36.994
-3.5 | -0.181 | 0.00643 | -0.027 | -28.162
-3 | -0.123 | 0.00639 | -0.028 | -19.302
-2.5 | -0.065 | 0.00627 | -0.029 | -10.34
-2 | -0.006 | 0.00631 | -0.03 | -0.885
-1.5 | 0.054 | 0.00637 | -0.031 | 8.488
-1 | 0.114 | 0.00615 | -0.032 | 18.546
-0.5 | 0.174 | 0.0062 | -0.032 | 28.098
0 | 0.234 | 0.00408 | -0.033 | 57.498
0.5 | 0.294 | 0.00419 | -0.034 | 70.135
1 | 0.353 | 0.00438 | -0.035 | 80.732
1.5 | 0.413 | 0.00465 | -0.036 | 88.891
2 | 0.473 | 0.00449 | -0.037 | 105.248
2.5 | 0.532 | 0.00473 | -0.038 | 112.442
3 | 0.59 | 0.005 | -0.039 | 118.16
3.5 | 0.649 | 0.00481 | -0.04 | 134.841
4 | 0.706 | 0.00638 | -0.041 | 110.72
4.5 | 0.762 | 0.0069 | -0.041 | 110.43
5 | 0.817 | 0.00784 | -0.042 | 104.188
5.5 | 0.871 | 0.00816 | -0.043 | 106.649
6 | 0.922 | 0.00855 | -0.044 | 107.839
6.5 | 0.969 | 0.00897 | -0.045 | 108.026
7 | 1.013 | 0.00946 | -0.046 | 107.154
7.5 | 1.053 | 0.00993 | -0.047 | 106.053
8 | 1.089 | 0.01046 | -0.048 | 104.053
8.5 | 1.119 | 0.01101 | -0.048 | 101.641
9 | 1.143 | 0.01157 | -0.049 | 98.735
9.5 | 1.154 | 0.01218 | -0.05 | 94.726
10 | 1.156 | 0.01299 | -0.051 | 88.982
10.5 | 1.15 | 0.0137 | -0.052 | 83.922
11 | 1.135 | 0.01454 | -0.053 | 78.097
11.5 | 1.112 | 0.01549 | -0.053 | 71.835
12 | 1.083 | 0.01649 | -0.054 | 65.656
12.5 | 1.045 | 0.01797 | -0.055 | 58.152
13 | 1.001 | 0.01984 | -0.055 | 50.435
13.5 | 0.95 | 0.02263 | -0.056 | 41.971
14 | 0.799 | 0.06931 | -0.044 | 11.521
14.5 | 0.734 | 0.09145 | -0.038 | 8.027
15 | 0.69 | 0.09999 | -0.037 | 6.902

## 100. Re 8M Mach 0.10 (2)
BIGFOIL.COM POLAR EXPORT
NACA67-411 a=0.0
NACA67-411 a=0.0 |  |  |  | Cl Max: | 1.6183 | at alpha= | 19 | deg
XFOIL ncrit=9 |  |  |  | L/D Max: | 114.955 | at alpha= | 8 | deg
Re: | 8000000 |  |  | Cd Min: | 0.05403 | at alpha= | 20 | deg
Mach: | 0.1 |  |  | Cl=0 at alpha= | -2.2549 | deg
|  |  |  | @ Cl=0.1, Cd= | 0.0047891
|  |  |  | @ Cl=0.4, Cd= | 0.0037783
|  |  |  | @ Cl=0.6, Cd= | 0.0054184
alpha (deg) | Cl | Cd | Cm | Cl/Cd
-17 | -1.058 | 0.053 | -0.0906 | -19.9623
-16.5 | -1.3024 | 0.02901 | -0.0759 | -44.8949
-16 | -1.3247 | 0.02503 | -0.0663 | -52.9245
-15.5 | -1.3215 | 0.02219 | -0.0591 | -59.5539
-15 | -1.3044 | 0.01929 | -0.0541 | -67.6205
-14.5 | -1.2716 | 0.01753 | -0.0509 | -72.5385
-14 | -1.2323 | 0.01617 | -0.0485 | -76.209
-13.5 | -1.1916 | 0.01478 | -0.0464 | -80.6225
-13 | -1.1464 | 0.01379 | -0.0448 | -83.1327
-12.5 | -1.0984 | 0.01303 | -0.0437 | -84.2978
-12 | -1.0489 | 0.01239 | -0.0427 | -84.657
-11.5 | -0.9988 | 0.01175 | -0.0418 | -85.0043
-11 | -0.9469 | 0.01134 | -0.0413 | -83.5009
-10.5 | -0.8978 | 0.01036 | -0.0403 | -86.6602
-10 | -0.8464 | 0.0097 | -0.0396 | -87.2577
-9.5 | -0.7937 | 0.00921 | -0.0392 | -86.1781
-9 | -0.7404 | 0.00881 | -0.0389 | -84.0409
-8.5 | -0.6866 | 0.00845 | -0.0386 | -81.2544
-8 | -0.6321 | 0.00819 | -0.0386 | -77.1795
-7.5 | -0.5777 | 0.00788 | -0.0385 | -73.3122
-7 | -0.5212 | 0.0078 | -0.0388 | -66.8205
-6.5 | -0.4699 | 0.00705 | -0.0381 | -66.6525
-6 | -0.4161 | 0.00667 | -0.0379 | -62.3838
-5.5 | -0.3616 | 0.00637 | -0.0378 | -56.7661
-5 | -0.3066 | 0.00607 | -0.0378 | -50.5107
-4.5 | -0.2512 | 0.00582 | -0.0379 | -43.1615
-4 | -0.1955 | 0.00562 | -0.0381 | -34.7865
-3.5 | -0.1394 | 0.00547 | -0.0384 | -25.4845
-3 | -0.0836 | 0.00524 | -0.0386 | -15.9542
-2.5 | -0.0276 | 0.00508 | -0.0388 | -5.4331
-2 | 0.0287 | 0.00492 | -0.0392 | 5.8333
-1.5 | 0.0847 | 0.0048 | -0.0395 | 17.6458
-1 | 0.1407 | 0.00476 | -0.0398 | 29.5588
-0.5 | 0.1952 | 0.00482 | -0.0399 | 40.4979
0 | 0.2486 | 0.00493 | -0.0397 | 50.426
0.5 | 0.2989 | 0.00488 | -0.0391 | 61.25
1 | 0.3328 | 0.0035 | -0.0356 | 95.0857
1.5 | 0.386 | 0.00371 | -0.0354 | 104.0431
2 | 0.4393 | 0.00397 | -0.0353 | 110.6549
2.5 | 0.4873 | 0.00451 | -0.0342 | 108.0488
3 | 0.5374 | 0.00495 | -0.0335 | 108.5657
3.5 | 0.5889 | 0.00531 | -0.0331 | 110.904
4.5 | 0.6862 | 0.00626 | -0.0312 | 109.6166
5 | 0.7344 | 0.00672 | -0.0301 | 109.2857
5.5 | 0.7836 | 0.00712 | -0.0293 | 110.0562
6 | 0.8337 | 0.00745 | -0.0286 | 111.906
6.5 | 0.883 | 0.00776 | -0.0278 | 113.7887
7 | 0.9312 | 0.00812 | -0.0267 | 114.6798
7.5 | 0.9781 | 0.00851 | -0.0255 | 114.9354
8 | 1.0231 | 0.0089 | -0.0239 | 114.9551
8.5 | 1.0624 | 0.00932 | -0.021 | 113.9914
9 | 1.1018 | 0.00971 | -0.0182 | 113.4706
9.5 | 1.14 | 0.01024 | -0.0154 | 111.3281
10 | 1.1789 | 0.01073 | -0.0128 | 109.8695
10.5 | 1.2169 | 0.0113 | -0.0102 | 107.6903
11 | 1.2528 | 0.01195 | -0.0072 | 104.8368
11.5 | 1.289 | 0.01264 | -0.0044 | 101.9778
12 | 1.3209 | 0.01345 | -0.001 | 98.2082
12.5 | 1.3529 | 0.01424 | 0.0023 | 95.007
13.5 | 1.4361 | 0.01614 | 0.004 | 88.9777
14 | 1.4616 | 0.01749 | 0.0076 | 83.5678
14.5 | 1.4875 | 0.01884 | 0.0109 | 78.9544
15 | 1.5093 | 0.02049 | 0.0146 | 73.6603
16 | 1.5518 | 0.02399 | 0.021 | 64.6853
16.5 | 1.5619 | 0.02662 | 0.0248 | 58.6739
17 | 1.5885 | 0.02818 | 0.0267 | 56.3698
17.5 | 1.6012 | 0.0309 | 0.0293 | 51.8188
18 | 1.6116 | 0.034 | 0.0317 | 47.4
18.5 | 1.6146 | 0.03805 | 0.0337 | 42.4336
19 | 1.6183 | 0.04234 | 0.0349 | 38.2215
19.5 | 1.6155 | 0.0477 | 0.0354 | 33.8679
20 | 1.6084 | 0.05403 | 0.0349 | 29.7686

## 101. Re 8M Mach 0.25 (1)
BIGFOIL.COM POLAR EXPORT
NACA67-411 a=0.0
NACA67-411 a=0.0 |  |  |  | Cl Max: | 1.134 | at alpha= | 9 | deg
JavaFoil+Calcfoil stall+Eppler ext transition |  |  |  | L/D Max: | 130.478 | at alpha= | 3 | deg
Re: | 8000000 |  |  | Cd Min: | 0.00429 | at alpha= | 0.5 | deg
Mach: | 0.25 |  |  | Cl=0 at alpha= | -1.9516 | deg
|  |  |  | @ Cl=0.1, Cd= | 0.0058744
|  |  |  | @ Cl=0.4, Cd= | 0.0043993
|  |  |  | @ Cl=0.6, Cd= | 0.1001
alpha (deg) | Cl | Cd | Cm | Cl/Cd
-12 | -0.334 | 0.08272 | -0.007 | -4.032
-11.5 | -0.38 | 0.07765 | -0.007 | -4.898
-11 | -0.421 | 0.072 | -0.007 | -5.843
-10.5 | -0.447 | 0.06785 | -0.008 | -6.586
-10 | -0.466 | 0.06199 | -0.008 | -7.509
-9.5 | -0.477 | 0.05869 | -0.009 | -8.127
-9 | -0.481 | 0.05396 | -0.009 | -8.921
-8.5 | -0.478 | 0.05077 | -0.01 | -9.423
-8 | -0.469 | 0.04666 | -0.011 | -10.061
-7.5 | -0.454 | 0.04297 | -0.012 | -10.56
-7 | -0.53 | 0.00669 | -0.022 | -79.211
-6.5 | -0.494 | 0.00695 | -0.023 | -71.059
-6 | -0.45 | 0.00673 | -0.024 | -66.875
-5.5 | -0.403 | 0.00658 | -0.024 | -61.178
-5 | -0.352 | 0.00639 | -0.025 | -55.124
-4.5 | -0.299 | 0.00613 | -0.026 | -48.697
-4 | -0.243 | 0.00607 | -0.027 | -40.032
-3.5 | -0.185 | 0.00608 | -0.028 | -30.514
-3 | -0.126 | 0.006 | -0.029 | -21.095
-2.5 | -0.066 | 0.00595 | -0.03 | -11.166
-2 | -0.006 | 0.00603 | -0.031 | -0.952
-1.5 | 0.056 | 0.00586 | -0.031 | 9.48
-1 | 0.117 | 0.00588 | -0.032 | 19.911
-0.5 | 0.179 | 0.00598 | -0.033 | 29.91
0 | 0.241 | 0.00604 | -0.034 | 39.855
0.5 | 0.302 | 0.00429 | -0.035 | 70.431
1 | 0.363 | 0.00446 | -0.036 | 81.446
1.5 | 0.424 | 0.00436 | -0.037 | 97.306
2 | 0.485 | 0.00459 | -0.038 | 105.78
2.5 | 0.546 | 0.00479 | -0.039 | 113.981
3 | 0.606 | 0.00465 | -0.04 | 130.478
3.5 | 0.666 | 0.0061 | -0.041 | 109.211
4 | 0.724 | 0.00656 | -0.042 | 110.49
4.5 | 0.782 | 0.0071 | -0.043 | 110.156
5 | 0.837 | 0.00807 | -0.043 | 103.787
5.5 | 0.892 | 0.00844 | -0.044 | 105.681
6 | 0.943 | 0.00885 | -0.045 | 106.614
6.5 | 0.99 | 0.00939 | -0.046 | 105.446
7 | 1.032 | 0.00987 | -0.047 | 104.518
7.5 | 1.069 | 0.01038 | -0.048 | 102.977
8 | 1.099 | 0.011 | -0.049 | 99.932
8.5 | 1.122 | 0.01165 | -0.05 | 96.346
9 | 1.134 | 0.01234 | -0.051 | 91.949
9.5 | 1.128 | 0.01313 | -0.051 | 85.917
10 | 1.108 | 0.01402 | -0.052 | 79.059
10.5 | 1.074 | 0.01506 | -0.053 | 71.326
11 | 1.025 | 0.01617 | -0.054 | 63.39
11.5 | 0.961 | 0.01775 | -0.054 | 54.113
12 | 0.87 | 0.02279 | -0.054 | 38.154
12.5 | 0.67 | 0.08317 | -0.032 | 8.058
13 | 0.595 | 0.0868 | -0.033 | 6.857
13.5 | 0.512 | 0.09287 | -0.032 | 5.51
14 | 0.423 | 0.1001 | -0.032 | 4.227

## 102. Re 8M Mach 0.25 (2)
BIGFOIL.COM POLAR EXPORT
NACA67-411 a=0.0
NACA67-411 a=0.0 |  |  |  | Cl Max: | 1.4882 | at alpha= | 15.5 | deg
XFOIL ncrit=9 |  |  |  | L/D Max: | 113.329 | at alpha= | 7 | deg
Re: | 8000000 |  |  | Cd Min: | 0.17633 | at alpha= | -16.5 | deg
Mach: | 0.25 |  |  | Cl=0 at alpha= | -2.2741 | deg
|  |  |  | @ Cl=0.1, Cd= | 0.004811
|  |  |  | @ Cl=0.4, Cd= | 0.0037649
|  |  |  | @ Cl=0.6, Cd= | 0.0054151
alpha (deg) | Cl | Cd | Cm | Cl/Cd
-16.5 | -0.4751 | 0.17633 | -0.0239 | -2.6944
-16 | -0.4752 | 0.1629 | -0.0289 | -2.9171
-15.5 | -0.4816 | 0.14929 | -0.0346 | -3.2259
-15 | -0.4586 | 0.14484 | -0.0378 | -3.1663
-14.5 | -0.457 | 0.13454 | -0.0428 | -3.3968
-13.5 | -0.4661 | 0.11256 | -0.0538 | -4.1409
-12 | -0.7042 | 0.05521 | -0.0851 | -12.7549
-11.5 | -1.0232 | 0.01751 | -0.0576 | -58.4352
-10.5 | -0.9318 | 0.01349 | -0.0517 | -69.0734
-10 | -0.8771 | 0.01254 | -0.0499 | -69.9442
-9.5 | -0.825 | 0.01106 | -0.048 | -74.5931
-9 | -0.7693 | 0.01019 | -0.0466 | -75.4956
-8.5 | -0.7122 | 0.00957 | -0.0455 | -74.4201
-8 | -0.6554 | 0.00898 | -0.0445 | -72.9844
-7.5 | -0.598 | 0.00847 | -0.0437 | -70.6021
-7 | -0.5389 | 0.00825 | -0.0433 | -65.3212
-6.5 | -0.4811 | 0.00788 | -0.0429 | -61.0533
-6 | -0.4279 | 0.00701 | -0.0417 | -61.0414
-5.5 | -0.3714 | 0.00661 | -0.0411 | -56.1876
-5 | -0.3144 | 0.00624 | -0.0407 | -50.3846
-4.5 | -0.2572 | 0.00594 | -0.0405 | -43.2997
-4 | -0.1998 | 0.0057 | -0.0404 | -35.0526
-3.5 | -0.1418 | 0.00551 | -0.0405 | -25.735
-3 | -0.0839 | 0.00529 | -0.0406 | -15.8601
-2.5 | -0.0263 | 0.00511 | -0.0407 | -5.1468
-2 | 0.0319 | 0.00496 | -0.041 | 6.4315
-1.5 | 0.0896 | 0.00482 | -0.0412 | 18.5892
-1 | 0.1472 | 0.00477 | -0.0415 | 30.8595
-0.5 | 0.203 | 0.00484 | -0.0414 | 41.9421
0 | 0.258 | 0.00496 | -0.0412 | 52.0161
0.5 | 0.3095 | 0.00493 | -0.0405 | 62.7789
1 | 0.3428 | 0.00351 | -0.0366 | 97.6638
1.5 | 0.397 | 0.00375 | -0.0362 | 105.8667
2 | 0.4514 | 0.00402 | -0.0359 | 112.2886
2.5 | 0.5002 | 0.00456 | -0.0346 | 109.693
4 | 0.6531 | 0.00587 | -0.0318 | 111.2606
4.5 | 0.7017 | 0.00637 | -0.0303 | 110.157
5 | 0.7498 | 0.00687 | -0.0287 | 109.1412
5.5 | 0.7999 | 0.00726 | -0.0275 | 110.1791
6 | 0.8508 | 0.00761 | -0.0263 | 111.8003
6.5 | 0.8998 | 0.00797 | -0.0248 | 112.8984
7 | 0.9463 | 0.00835 | -0.0227 | 113.3293
7.5 | 0.9873 | 0.00877 | -0.0194 | 112.577
8 | 1.029 | 0.0092 | -0.0163 | 111.8478
8.5 | 1.0712 | 0.0097 | -0.0134 | 110.433
9 | 1.1129 | 0.01021 | -0.0104 | 109.001
9.5 | 1.1538 | 0.01081 | -0.0073 | 106.7345
10 | 1.1926 | 0.01149 | -0.0039 | 103.7946
10.5 | 1.2317 | 0.0122 | -0.0006 | 100.959
11 | 1.2664 | 0.01311 | 0.0034 | 96.598
11.5 | 1.3025 | 0.01396 | 0.007 | 93.3023
12 | 1.3343 | 0.01501 | 0.0112 | 88.8941
12.5 | 1.3657 | 0.01613 | 0.0154 | 84.6683
13 | 1.4238 | 0.0178 | 0.0134 | 79.9888
14.5 | 1.4706 | 0.02436 | 0.0295 | 60.3695
15 | 1.4802 | 0.0274 | 0.0342 | 54.0219
15.5 | 1.4882 | 0.03075 | 0.0381 | 48.3967
16 | 1.4803 | 0.03571 | 0.042 | 41.4534
16.5 | 1.4569 | 0.04271 | 0.0446 | 34.1114
17 | 1.4441 | 0.04965 | 0.0451 | 29.0856
17.5 | 1.4115 | 0.05974 | 0.043 | 23.6274
18 | 1.378 | 0.07132 | 0.0385 | 19.3214
18.5 | 1.3352 | 0.08558 | 0.0311 | 15.6018
19 | 1.292 | 0.10122 | 0.0219 | 12.7643
19.5 | 1.245 | 0.11857 | 0.0113 | 10.5001
20 | 1.1898 | 0.13823 | -0.001 | 8.6074

## 103. Re 8M Mach 0.50 (1)
BIGFOIL.COM POLAR EXPORT
NACA67-411 a=0.0
NACA67-411 a=0.0 |  |  |  | Cl Max: | 1.189 | at alpha= | 20 | deg
JavaFoil+Calcfoil stall+Eppler ext transition |  |  |  | L/D Max: | 109.96 | at alpha= | 3.5 | deg
Re: | 8000000 |  |  | Cd Min: | 0.00472 | at alpha= | 0.5 | deg
Mach: | 0.5 |  |  | Cl=0 at alpha= | -1.9559 | deg
|  |  |  | @ Cl=0.1, Cd= | 0.0059303
|  |  |  | @ Cl=0.4, Cd= | 0.0049516
|  |  |  | @ Cl=0.6, Cd= | 0.0059265
alpha (deg) | Cl | Cd | Cm | Cl/Cd
-20 | -0.976 | 0.15334 | -0.002 | -6.366
-19.5 | -0.948 | 0.14796 | -0.002 | -6.405
-19 | -0.921 | 0.14208 | -0.003 | -6.485
-18.5 | -0.895 | 0.13749 | -0.003 | -6.511
-18 | -0.869 | 0.13286 | -0.003 | -6.541
-17.5 | -0.843 | 0.13084 | -0.004 | -6.442
-17 | -0.816 | 0.12613 | -0.004 | -6.471
-16.5 | -0.788 | 0.12079 | -0.004 | -6.527
-16 | -0.762 | 0.1109 | -0.005 | -6.875
-15.5 | -0.736 | 0.10392 | -0.005 | -7.083
-15 | -0.709 | 0.09871 | -0.006 | -7.187
-14.5 | -0.684 | 0.09137 | -0.006 | -7.481
-14 | -0.654 | 0.10272 | -0.006 | -6.37
-13.5 | -0.627 | 0.09492 | -0.007 | -6.608
-13 | -0.601 | 0.08711 | -0.007 | -6.896
-12.5 | -0.574 | 0.07966 | -0.008 | -7.208
-12 | -0.548 | 0.0741 | -0.008 | -7.396
-11.5 | -0.522 | 0.0675 | -0.009 | -7.734
-11 | -0.496 | 0.06311 | -0.01 | -7.857
-10.5 | -0.465 | 0.06848 | -0.009 | -6.795
-10 | -0.438 | 0.06631 | -0.009 | -6.601
-9.5 | -0.411 | 0.06034 | -0.01 | -6.809
-9 | -0.384 | 0.05481 | -0.011 | -7.012
-8.5 | -0.358 | 0.05043 | -0.011 | -7.092
-8 | -0.331 | 0.047 | -0.012 | -7.039
-7.5 | -0.302 | 0.05111 | -0.011 | -5.903
-7 | -0.275 | 0.0474 | -0.011 | -5.792
-6.5 | -0.248 | 0.04235 | -0.012 | -5.853
-6 | -0.221 | 0.03923 | -0.014 | -5.634
-5.5 | -0.259 | 0.0333 | -0.017 | -7.793
-5 | -0.279 | 0.03397 | -0.015 | -8.212
-4.5 | -0.31 | 0.00612 | -0.029 | -50.632
-4 | -0.26 | 0.00645 | -0.03 | -40.296
-3.5 | -0.202 | 0.00639 | -0.031 | -31.595
-3 | -0.139 | 0.0061 | -0.032 | -22.811
-2.5 | -0.074 | 0.00606 | -0.033 | -12.141
-2 | -0.006 | 0.00607 | -0.034 | -1.051
-1.5 | 0.062 | 0.00609 | -0.035 | 10.167
-1 | 0.131 | 0.0058 | -0.036 | 22.526
-0.5 | 0.2 | 0.00594 | -0.037 | 33.603
0 | 0.269 | 0.00596 | -0.038 | 45.13
0.5 | 0.337 | 0.00472 | -0.039 | 71.299
1 | 0.405 | 0.00497 | -0.04 | 81.38
1.5 | 0.473 | 0.00531 | -0.041 | 89.069
2 | 0.54 | 0.0056 | -0.042 | 96.517
2.5 | 0.608 | 0.00597 | -0.043 | 101.761
3 | 0.674 | 0.00635 | -0.044 | 106.128
3.5 | 0.74 | 0.00673 | -0.045 | 109.96
4 | 0.804 | 0.00738 | -0.046 | 108.877
4.5 | 0.866 | 0.00853 | -0.047 | 101.436
5 | 0.924 | 0.00914 | -0.048 | 101.089
5.5 | 0.979 | 0.0097 | -0.049 | 100.841
6 | 1.025 | 0.01041 | -0.05 | 98.4
6.5 | 1.054 | 0.0112 | -0.051 | 94.122
7 | 1.057 | 0.01205 | -0.052 | 87.735
7.5 | 0.996 | 0.01334 | -0.053 | 74.699
8 | 0.655 | 0.01472 | -0.054 | 44.511
8.5 | 0.687 | 0.0152 | -0.055 | 45.196
9 | 0.716 | 0.01685 | -0.056 | 42.5
9.5 | 0.617 | 0.06651 | -0.028 | 9.278
10 | 0.779 | 0.0182 | -0.058 | 42.781
10.5 | 0.686 | 0.06197 | -0.04 | 11.077
11 | 0.697 | 0.07853 | -0.031 | 8.875
11.5 | 0.866 | 0.02194 | -0.06 | 39.443
12 | 0.769 | 0.07107 | -0.043 | 10.826
12.5 | 0.779 | 0.08826 | -0.035 | 8.822
13 | 0.804 | 0.0968 | -0.035 | 8.306
13.5 | 0.838 | 0.08835 | -0.04 | 9.482
14 | 0.858 | 0.09966 | -0.038 | 8.613
14.5 | 0.891 | 0.10191 | -0.042 | 8.747
15 | 0.909 | 0.10644 | -0.038 | 8.54
15.5 | 0.935 | 0.11168 | -0.039 | 8.373
16 | 0.969 | 0.11451 | -0.044 | 8.465
16.5 | 1.005 | 0.11426 | -0.048 | 8.799
17 | 1.015 | 0.12395 | -0.043 | 8.188
17.5 | 1.045 | 0.12833 | -0.045 | 8.14
18 | 1.085 | 0.12429 | -0.051 | 8.725
18.5 | 1.115 | 0.12922 | -0.053 | 8.629
19 | 1.12 | 0.14069 | -0.047 | 7.963
19.5 | 1.15 | 0.14636 | -0.049 | 7.857
20 | 1.189 | 0.14232 | -0.054 | 8.352

## 104. Re 8M Mach 0.50 (2)
BIGFOIL.COM POLAR EXPORT
NACA67-411 a=0.0
NACA67-411 a=0.0 |  |  |  | Cl Max: | 1.1659 | at alpha= | 9.5 | deg
XFOIL ncrit=9 |  |  |  | L/D Max: | 118.44 | at alpha= | 2 | deg
Re: | 8000000 |  |  | Cd Min: | 0.20627 | at alpha= | -17.5 | deg
Mach: | 0.5 |  |  | Cl=0 at alpha= | -2.3697 | deg
|  |  |  | @ Cl=0.1, Cd= | 0.0049715
|  |  |  | @ Cl=0.4, Cd= | 0.0036997
|  |  |  | @ Cl=0.6, Cd= | 0.005255
alpha (deg) | Cl | Cd | Cm | Cl/Cd
-17.5 | -0.5299 | 0.20627 | -0.0136 | -2.569
-17 | -0.5109 | 0.19759 | -0.0182 | -2.5857
-16.5 | -0.4893 | 0.19051 | -0.0226 | -2.5684
-16 | -0.4698 | 0.18219 | -0.0272 | -2.5786
-15.5 | -0.4487 | 0.17492 | -0.0316 | -2.5652
-15 | -0.4313 | 0.16621 | -0.0361 | -2.5949
-14.5 | -0.4124 | 0.15835 | -0.0405 | -2.6044
-14 | -0.3976 | 0.14936 | -0.0451 | -2.662
-13.5 | -0.383 | 0.14059 | -0.0497 | -2.7242
-13 | -0.3703 | 0.13173 | -0.0543 | -2.8111
-12.5 | -0.3539 | 0.12429 | -0.0585 | -2.8474
-12 | -0.3421 | 0.116 | -0.0629 | -2.9491
-11.5 | -0.3366 | 0.1067 | -0.0676 | -3.1546
-11 | -0.3237 | 0.09937 | -0.0717 | -3.2575
-10.5 | -0.3109 | 0.09239 | -0.0755 | -3.3651
-10 | -0.3043 | 0.08467 | -0.0795 | -3.594
-9.5 | -0.3056 | 0.07618 | -0.0838 | -4.0116
-9 | -0.3103 | 0.06774 | -0.0886 | -4.5807
-8.5 | -0.3222 | 0.05947 | -0.0948 | -5.4179
-8 | -0.355 | 0.05223 | -0.0941 | -6.7969
-7.5 | -0.375 | 0.04696 | -0.0887 | -7.9855
-7 | -0.3829 | 0.04023 | -0.0842 | -9.5178
-6.5 | -0.3711 | 0.0346 | -0.0795 | -10.7254
-6 | -0.3585 | 0.02817 | -0.0736 | -12.7263
-5.5 | -0.3516 | 0.01982 | -0.0653 | -17.7397
-5 | -0.3371 | 0.00952 | -0.0578 | -35.4097
-4.5 | -0.2733 | 0.00748 | -0.0557 | -36.5374
-4 | -0.2107 | 0.00651 | -0.0535 | -32.3656
-3.5 | -0.1469 | 0.00593 | -0.0518 | -24.7723
-3 | -0.0816 | 0.00559 | -0.0507 | -14.5975
-2.5 | -0.0171 | 0.0053 | -0.0499 | -3.2264
-2 | 0.0485 | 0.00509 | -0.0495 | 9.5285
-1.5 | 0.1137 | 0.00494 | -0.0494 | 23.0162
-1 | 0.1778 | 0.00485 | -0.0491 | 36.6598
-0.5 | 0.2402 | 0.00492 | -0.0487 | 48.8211
0 | 0.3003 | 0.00509 | -0.0479 | 58.998
0.5 | 0.3571 | 0.00516 | -0.0466 | 69.2054
1 | 0.3859 | 0.00362 | -0.0403 | 106.6022
1.5 | 0.4425 | 0.00394 | -0.0388 | 112.3096
2 | 0.501 | 0.00423 | -0.0376 | 118.4397
2.5 | 0.5516 | 0.00479 | -0.0349 | 115.1566
3 | 0.6026 | 0.00528 | -0.0321 | 114.1288
3.5 | 0.6521 | 0.00578 | -0.0289 | 112.8201
4 | 0.6948 | 0.00627 | -0.0241 | 110.8134
4.5 | 0.7353 | 0.00687 | -0.0189 | 107.0306
5 | 0.7764 | 0.00758 | -0.0138 | 102.4274
5.5 | 0.8255 | 0.00811 | -0.01 | 101.7879
6 | 0.8783 | 0.00858 | -0.0067 | 102.366
6.5 | 0.9299 | 0.00912 | -0.003 | 101.9627
7 | 0.9804 | 0.00976 | 0.0011 | 100.4508
7.5 | 1.0299 | 0.01049 | 0.0057 | 98.1792
8 | 1.0793 | 0.01127 | 0.0105 | 95.7675
8.5 | 1.1262 | 0.01225 | 0.016 | 91.9347
9 | 1.1617 | 0.01383 | 0.0235 | 83.9986
9.5 | 1.1659 | 0.01692 | 0.0344 | 68.9066
10 | 1.1447 | 0.02182 | 0.0458 | 52.461
10.5 | 1.1163 | 0.02784 | 0.0549 | 40.097
11 | 1.0793 | 0.03493 | 0.0615 | 30.8989
11.5 | 1.0446 | 0.04629 | 0.0579 | 22.5664
12 | 1.011 | 0.06039 | 0.0481 | 16.7412
13 | 0.9484 | 0.08384 | 0.0379 | 11.312
13.5 | 0.9245 | 0.09772 | 0.0295 | 9.4607
14 | 0.9038 | 0.11133 | 0.022 | 8.1182
14.5 | 0.8874 | 0.12427 | 0.0146 | 7.1409

## 105. Re 10M Mach 0.00 (1)
BIGFOIL.COM POLAR EXPORT
NACA67-411 a=0.0
NACA67-411 a=0.0 |  |  |  | Cl Max: | 1.162 | at alpha= | 10 | deg
JavaFoil+Calcfoil stall+Eppler ext transition |  |  |  | L/D Max: | 138.715 | at alpha= | 4 | deg
Re: | 10000000 |  |  | Cd Min: | 0.00423 | at alpha= | 0.5 | deg
Mach: | 0 |  |  | Cl=0 at alpha= | -1.95 | deg
|  |  |  | @ Cl=0.1, Cd= | 0.0061929
|  |  |  | @ Cl=0.4, Cd= | 0.004619
|  |  |  | @ Cl=0.6, Cd= | 0.0049776
alpha (deg) | Cl | Cd | Cm | Cl/Cd
-13.5 | -0.502 | 0.09081 | -0.005 | -5.525
-13 | -0.518 | 0.08657 | -0.006 | -5.986
-12.5 | -0.533 | 0.08152 | -0.006 | -6.538
-12 | -0.545 | 0.07698 | -0.007 | -7.084
-11.5 | -0.555 | 0.07262 | -0.007 | -7.64
-11 | -0.561 | 0.06794 | -0.007 | -8.257
-10.5 | -0.56 | 0.06215 | -0.008 | -9.01
-10 | -0.554 | 0.05779 | -0.009 | -9.591
-9.5 | -0.545 | 0.0534 | -0.01 | -10.213
-9 | -0.533 | 0.04865 | -0.011 | -10.965
-8.5 | -0.631 | 0.007 | -0.019 | -90.116
-8 | -0.604 | 0.00727 | -0.019 | -82.998
-7.5 | -0.571 | 0.00704 | -0.02 | -81.223
-7 | -0.534 | 0.00682 | -0.021 | -78.342
-6.5 | -0.492 | 0.00711 | -0.022 | -69.215
-6 | -0.446 | 0.0069 | -0.023 | -64.608
-5.5 | -0.397 | 0.00668 | -0.024 | -59.355
-5 | -0.345 | 0.00656 | -0.024 | -52.615
-4.5 | -0.292 | 0.00654 | -0.025 | -44.624
-4 | -0.237 | 0.00639 | -0.026 | -37.028
-3.5 | -0.18 | 0.00635 | -0.027 | -28.399
-3 | -0.123 | 0.00637 | -0.028 | -19.286
-2.5 | -0.064 | 0.00638 | -0.029 | -10.105
-2 | -0.006 | 0.00634 | -0.03 | -0.877
-1.5 | 0.054 | 0.00638 | -0.031 | 8.439
-1 | 0.113 | 0.00614 | -0.031 | 18.485
-0.5 | 0.173 | 0.00614 | -0.032 | 28.214
0 | 0.233 | 0.00617 | -0.033 | 37.837
0.5 | 0.292 | 0.00423 | -0.034 | 69.173
1 | 0.352 | 0.00444 | -0.035 | 79.203
1.5 | 0.411 | 0.00466 | -0.036 | 88.21
2 | 0.47 | 0.00483 | -0.037 | 97.326
2.5 | 0.529 | 0.00471 | -0.038 | 112.256
3 | 0.588 | 0.00493 | -0.039 | 119.121
3.5 | 0.646 | 0.00516 | -0.039 | 125.116
4 | 0.703 | 0.00507 | -0.04 | 138.715
4.5 | 0.759 | 0.0067 | -0.041 | 113.309
5 | 0.814 | 0.00752 | -0.042 | 108.208
5.5 | 0.867 | 0.00784 | -0.043 | 110.668
6 | 0.919 | 0.00821 | -0.044 | 111.921
6.5 | 0.966 | 0.00858 | -0.045 | 112.609
7 | 1.011 | 0.00905 | -0.046 | 111.687
7.5 | 1.051 | 0.00948 | -0.047 | 110.893
8 | 1.087 | 0.00998 | -0.047 | 109.003
8.5 | 1.119 | 0.01049 | -0.048 | 106.652
9 | 1.144 | 0.01101 | -0.049 | 103.847
9.5 | 1.157 | 0.01157 | -0.05 | 99.991
10 | 1.162 | 0.0123 | -0.051 | 94.489
10.5 | 1.159 | 0.01296 | -0.052 | 89.427
11 | 1.149 | 0.01372 | -0.052 | 83.723
11.5 | 1.131 | 0.01458 | -0.053 | 77.595
12 | 1.106 | 0.01575 | -0.054 | 70.221
12.5 | 1.076 | 0.01645 | -0.055 | 65.399
13 | 1.039 | 0.01807 | -0.055 | 57.476
13.5 | 0.997 | 0.01982 | -0.056 | 50.288
14 | 0.942 | 0.02439 | -0.056 | 38.643
14.5 | 0.818 | 0.06089 | -0.048 | 13.431
15 | 0.749 | 0.08699 | -0.042 | 8.613

## 106. Re 10M Mach 0.00 (2)
BIGFOIL.COM POLAR EXPORT
NACA67-411 a=0.0
NACA67-411 a=0.0 |  |  |  | Cl Max: | 1.6726 | at alpha= | 20 | deg
XFOIL ncrit=9 |  |  |  | L/D Max: | 119.988 | at alpha= | 8 | deg
Re: | 10000000 |  |  | Cd Min: | 0.04417 | at alpha= | 20 | deg
Mach: | 0 |  |  | Cl=0 at alpha= | -2.2357 | deg
|  |  |  | @ Cl=0.1, Cd= | 0.0047135
|  |  |  | @ Cl=0.4, Cd= | 0.0038524
|  |  |  | @ Cl=0.6, Cd= | 0.0053403
alpha (deg) | Cl | Cd | Cm | Cl/Cd
-19.5 | -1.3742 | 0.03948 | -0.0897 | -34.8075
-19 | -1.3865 | 0.03488 | -0.0876 | -39.7506
-18.5 | -1.4135 | 0.03028 | -0.0815 | -46.681
-18 | -1.425 | 0.02698 | -0.0751 | -52.8169
-17.5 | -1.4229 | 0.02465 | -0.0691 | -57.7241
-17 | -1.4126 | 0.02293 | -0.0633 | -61.6049
-16.5 | -1.4025 | 0.02127 | -0.0568 | -65.9379
-16 | -1.3833 | 0.01919 | -0.0521 | -72.0844
-15.5 | -1.3534 | 0.01754 | -0.0489 | -77.1608
-15 | -1.3188 | 0.01608 | -0.0462 | -82.0149
-14.5 | -1.2782 | 0.01504 | -0.0444 | -84.9867
-14 | -1.2357 | 0.01406 | -0.0428 | -87.8876
-13.5 | -1.1924 | 0.01303 | -0.0414 | -91.5119
-13 | -1.1457 | 0.01229 | -0.0404 | -93.2221
-12.5 | -1.0974 | 0.01167 | -0.0396 | -94.036
-12 | -1.048 | 0.01115 | -0.039 | -93.991
-11.5 | -0.9979 | 0.01062 | -0.0384 | -93.9642
-11 | -0.9465 | 0.01021 | -0.0381 | -92.7032
-10.5 | -0.8958 | 0.00963 | -0.0376 | -93.0218
-10 | -0.8453 | 0.00898 | -0.0371 | -94.1314
-9.5 | -0.7934 | 0.00852 | -0.0367 | -93.1221
-9 | -0.7407 | 0.00816 | -0.0366 | -90.7721
-8.5 | -0.6873 | 0.00784 | -0.0365 | -87.6658
-8 | -0.6331 | 0.00757 | -0.0366 | -83.6328
-7.5 | -0.5791 | 0.00727 | -0.0366 | -79.6561
-7 | -0.5234 | 0.00718 | -0.0369 | -72.8969
-6.5 | -0.47 | 0.00681 | -0.0368 | -69.0162
-6 | -0.4167 | 0.00638 | -0.0367 | -65.3135
-5.5 | -0.3624 | 0.00606 | -0.0367 | -59.802
-5 | -0.3078 | 0.00579 | -0.0367 | -53.1606
-4.5 | -0.253 | 0.00556 | -0.0368 | -45.5036
-3 | -0.0855 | 0.00505 | -0.0378 | -16.9307
-2.5 | -0.0296 | 0.00488 | -0.0382 | -6.0656
-2 | 0.0264 | 0.00476 | -0.0385 | 5.5462
-1.5 | 0.0817 | 0.00469 | -0.0388 | 17.42
-1 | 0.1363 | 0.00476 | -0.0389 | 28.6345
-0.5 | 0.1901 | 0.00487 | -0.0389 | 39.0349
0 | 0.2436 | 0.005 | -0.0389 | 48.72
0.5 | 0.2948 | 0.00505 | -0.0384 | 58.3762
1 | 0.3419 | 0.00479 | -0.0373 | 71.3779
1.5 | 0.3828 | 0.00376 | -0.0351 | 101.8085
2 | 0.4349 | 0.00404 | -0.0349 | 107.6485
2.5 | 0.4841 | 0.00453 | -0.034 | 106.8653
3 | 0.5351 | 0.0049 | -0.0336 | 109.2041
3.5 | 0.5869 | 0.00523 | -0.0333 | 112.218
4 | 0.6368 | 0.00565 | -0.0326 | 112.708
5 | 0.7349 | 0.00655 | -0.031 | 112.1985
5.5 | 0.7854 | 0.00685 | -0.0305 | 114.6569
6 | 0.836 | 0.00714 | -0.0301 | 117.0868
6.5 | 0.8856 | 0.00748 | -0.0294 | 118.3957
7 | 0.934 | 0.00783 | -0.0286 | 119.2848
7.5 | 0.9815 | 0.00819 | -0.0275 | 119.8413
8 | 1.0283 | 0.00857 | -0.0264 | 119.9883
8.5 | 1.0734 | 0.00895 | -0.025 | 119.933
9 | 1.1133 | 0.0093 | -0.0224 | 119.7097
9.5 | 1.1501 | 0.00977 | -0.0193 | 117.7175
10 | 1.1889 | 0.01021 | -0.0168 | 116.4447
10.5 | 1.2258 | 0.01076 | -0.014 | 113.9219
11 | 1.2628 | 0.01133 | -0.0114 | 111.4563
11.5 | 1.2983 | 0.01196 | -0.0086 | 108.5535
12 | 1.3327 | 0.01268 | -0.0057 | 105.1025
12.5 | 1.3655 | 0.0134 | -0.0027 | 101.903
13 | 1.3971 | 0.01416 | 0.0004 | 98.6653
13.5 | 1.4332 | 0.0149 | 0.0025 | 96.1879
14 | 1.4877 | 0.01639 | -0.0004 | 90.7688
15.5 | 1.5523 | 0.01994 | 0.012 | 77.8485
16 | 1.575 | 0.02147 | 0.0151 | 73.3582
16.5 | 1.5911 | 0.02349 | 0.0186 | 67.7352
17 | 1.6173 | 0.02489 | 0.0206 | 64.9779
17.5 | 1.6337 | 0.02703 | 0.0234 | 60.4403
18 | 1.6483 | 0.02944 | 0.026 | 55.9885
18.5 | 1.658 | 0.03244 | 0.0284 | 51.1097
19 | 1.6664 | 0.03572 | 0.0304 | 46.6517
19.5 | 1.6707 | 0.03968 | 0.0319 | 42.1043
20 | 1.6726 | 0.04417 | 0.0327 | 37.8673

## 107. Re 10M Mach 0.10 (1)
BIGFOIL.COM POLAR EXPORT
NACA67-411 a=0.0
NACA67-411 a=0.0 |  |  |  | Cl Max: | 1.157 | at alpha= | 10 | deg
JavaFoil+Calcfoil stall+Eppler ext transition |  |  |  | L/D Max: | 138.745 | at alpha= | 4 | deg
Re: | 10000000 |  |  | Cd Min: | 0.00427 | at alpha= | 0.5 | deg
Mach: | 0.1 |  |  | Cl=0 at alpha= | -1.95 | deg
|  |  |  | @ Cl=0.1, Cd= | 0.0062343
|  |  |  | @ Cl=0.4, Cd= | 0.0046171
|  |  |  | @ Cl=0.6, Cd= | 0.004999
alpha (deg) | Cl | Cd | Cm | Cl/Cd
-13.5 | -0.47 | 0.09215 | -0.005 | -5.104
-13 | -0.49 | 0.08736 | -0.006 | -5.612
-12.5 | -0.508 | 0.08168 | -0.006 | -6.225
-12 | -0.524 | 0.0776 | -0.007 | -6.758
-11.5 | -0.537 | 0.0731 | -0.007 | -7.35
-11 | -0.547 | 0.06846 | -0.007 | -7.986
-10.5 | -0.547 | 0.06442 | -0.008 | -8.496
-10 | -0.545 | 0.05874 | -0.009 | -9.273
-9.5 | -0.538 | 0.05415 | -0.009 | -9.933
-9 | -0.527 | 0.04987 | -0.01 | -10.569
-8.5 | -0.625 | 0.00786 | -0.019 | -79.518
-8 | -0.601 | 0.00728 | -0.02 | -82.572
-7.5 | -0.571 | 0.00703 | -0.02 | -81.194
-7 | -0.534 | 0.00681 | -0.021 | -78.483
-6.5 | -0.493 | 0.00712 | -0.022 | -69.271
-6 | -0.447 | 0.00692 | -0.023 | -64.569
-5.5 | -0.398 | 0.00669 | -0.024 | -59.406
-5 | -0.346 | 0.00656 | -0.025 | -52.788
-4.5 | -0.293 | 0.00652 | -0.025 | -44.933
-4 | -0.238 | 0.00644 | -0.026 | -36.883
-3.5 | -0.181 | 0.00637 | -0.027 | -28.439
-3 | -0.123 | 0.00634 | -0.028 | -19.462
-2.5 | -0.065 | 0.00636 | -0.029 | -10.195
-2 | -0.006 | 0.00632 | -0.03 | -0.884
-1.5 | 0.054 | 0.00638 | -0.031 | 8.474
-1 | 0.114 | 0.00619 | -0.032 | 18.41
-0.5 | 0.174 | 0.0062 | -0.032 | 28.101
0 | 0.234 | 0.00619 | -0.033 | 37.894
0.5 | 0.294 | 0.00427 | -0.034 | 68.878
1 | 0.354 | 0.00443 | -0.035 | 79.882
1.5 | 0.413 | 0.00467 | -0.036 | 88.552
2 | 0.473 | 0.00453 | -0.037 | 104.422
2.5 | 0.532 | 0.00469 | -0.038 | 113.293
3 | 0.59 | 0.00496 | -0.039 | 119.087
3.5 | 0.649 | 0.00519 | -0.04 | 124.912
4 | 0.706 | 0.00509 | -0.041 | 138.745
4.5 | 0.763 | 0.00673 | -0.041 | 113.365
5 | 0.818 | 0.00756 | -0.042 | 108.096
5.5 | 0.871 | 0.00787 | -0.043 | 110.744
6 | 0.923 | 0.00824 | -0.044 | 111.919
6.5 | 0.97 | 0.00867 | -0.045 | 111.894
7 | 1.014 | 0.0091 | -0.046 | 111.492
7.5 | 1.054 | 0.00954 | -0.047 | 110.551
8 | 1.09 | 0.01006 | -0.048 | 108.373
8.5 | 1.12 | 0.01058 | -0.048 | 105.856
9 | 1.143 | 0.01112 | -0.049 | 102.82
9.5 | 1.155 | 0.0117 | -0.05 | 98.727
10 | 1.157 | 0.01248 | -0.051 | 92.703
10.5 | 1.151 | 0.01315 | -0.052 | 87.527
11 | 1.136 | 0.01394 | -0.053 | 81.549
11.5 | 1.114 | 0.01484 | -0.053 | 75.075
12 | 1.084 | 0.01579 | -0.054 | 68.672
12.5 | 1.047 | 0.01713 | -0.055 | 61.119
13 | 1.003 | 0.01893 | -0.055 | 52.976
13.5 | 0.953 | 0.02128 | -0.056 | 44.806
14 | 0.83 | 0.05038 | -0.049 | 16.479
14.5 | 0.744 | 0.08306 | -0.041 | 8.953
15 | 0.695 | 0.09495 | -0.039 | 7.315

## 108. Re 10M Mach 0.10 (2)
BIGFOIL.COM POLAR EXPORT
NACA67-411 a=0.0
NACA67-411 a=0.0 |  |  |  | Cl Max: | 1.6482 | at alpha= | 18.5 | deg
XFOIL ncrit=9 |  |  |  | L/D Max: | 119.644 | at alpha= | 8.5 | deg
Re: | 10000000 |  |  | Cd Min: | 0.05027 | at alpha= | 20 | deg
Mach: | 0.1 |  |  | Cl=0 at alpha= | -2.2389 | deg
|  |  |  | @ Cl=0.1, Cd= | 0.0047191
|  |  |  | @ Cl=0.4, Cd= | 0.0038483
|  |  |  | @ Cl=0.6, Cd= | 0.0053296
alpha (deg) | Cl | Cd | Cm | Cl/Cd
-17.5 | -1.3227 | 0.03285 | -0.0853 | -40.2648
-17 | -1.3535 | 0.02814 | -0.0772 | -48.0988
-16.5 | -1.3555 | 0.02556 | -0.0701 | -53.0321
-16 | -1.3609 | 0.02289 | -0.0614 | -59.4539
-15.5 | -1.3385 | 0.02089 | -0.0569 | -64.0737
-15 | -1.3145 | 0.01856 | -0.0526 | -70.8244
-14.5 | -1.2817 | 0.01672 | -0.0495 | -76.6567
-14 | -1.2439 | 0.01515 | -0.0469 | -82.1056
-13.5 | -1.1999 | 0.01411 | -0.0451 | -85.039
-13 | -1.1558 | 0.0129 | -0.0434 | -89.5969
-12.5 | -1.1076 | 0.01213 | -0.0422 | -91.3108
-12 | -1.0577 | 0.01152 | -0.0413 | -91.8142
-11.5 | -1.007 | 0.01092 | -0.0405 | -92.2161
-11 | -0.9548 | 0.01048 | -0.04 | -91.1069
-10.5 | -0.9028 | 0.00995 | -0.0394 | -90.7337
-10 | -0.8517 | 0.00924 | -0.0387 | -92.1753
-9.5 | -0.7994 | 0.0087 | -0.0381 | -91.8851
-9 | -0.7463 | 0.00828 | -0.0378 | -90.1329
-8.5 | -0.6923 | 0.00793 | -0.0376 | -87.3014
-8 | -0.6376 | 0.00764 | -0.0375 | -83.4555
-7.5 | -0.583 | 0.00733 | -0.0374 | -79.5362
-7 | -0.5267 | 0.00723 | -0.0377 | -72.8492
-6.5 | -0.4722 | 0.00692 | -0.0376 | -68.237
-6 | -0.419 | 0.00643 | -0.0373 | -65.1633
-5.5 | -0.3643 | 0.0061 | -0.0372 | -59.7213
-5 | -0.3093 | 0.00582 | -0.0372 | -53.1443
-4.5 | -0.2541 | 0.00558 | -0.0373 | -45.5376
-4 | -0.1981 | 0.00537 | -0.0375 | -36.8901
-3.5 | -0.1417 | 0.00521 | -0.0379 | -27.1977
-3 | -0.0856 | 0.00506 | -0.0382 | -16.917
-2.5 | -0.0294 | 0.00488 | -0.0385 | -6.0246
-2 | 0.0269 | 0.00477 | -0.0388 | 5.6394
-1.5 | 0.0825 | 0.0047 | -0.0391 | 17.5532
-1 | 0.1374 | 0.00476 | -0.0392 | 28.8655
-0.5 | 0.1915 | 0.00487 | -0.0392 | 39.3224
0 | 0.2452 | 0.005 | -0.0391 | 49.04
0.5 | 0.2967 | 0.00505 | -0.0387 | 58.7525
1 | 0.344 | 0.0048 | -0.0375 | 71.6667
1.5 | 0.3848 | 0.00377 | -0.0353 | 102.069
2 | 0.4372 | 0.00404 | -0.035 | 108.2178
2.5 | 0.4865 | 0.00454 | -0.0341 | 107.1586
3 | 0.5377 | 0.00492 | -0.0336 | 109.2886
3.5 | 0.5896 | 0.00524 | -0.0333 | 112.5191
4 | 0.6395 | 0.00567 | -0.0326 | 112.7866
4.5 | 0.6888 | 0.00613 | -0.0317 | 112.3654
5 | 0.7381 | 0.00657 | -0.0309 | 112.344
5.5 | 0.7887 | 0.00688 | -0.0303 | 114.6366
6 | 0.8396 | 0.00717 | -0.0298 | 117.099
6.5 | 0.8893 | 0.00751 | -0.029 | 118.4154
7 | 0.9378 | 0.00787 | -0.028 | 119.1614
7.5 | 0.9852 | 0.00824 | -0.0269 | 119.5631
8 | 1.0319 | 0.00863 | -0.0256 | 119.5713
8.5 | 1.0756 | 0.00899 | -0.0237 | 119.644
9 | 1.1144 | 0.00938 | -0.0207 | 118.806
9.5 | 1.1521 | 0.00985 | -0.0177 | 116.9645
10 | 1.1913 | 0.01033 | -0.0151 | 115.3243
10.5 | 1.2284 | 0.01091 | -0.0122 | 112.594
11 | 1.2658 | 0.01149 | -0.0095 | 110.1654
11.5 | 1.3005 | 0.01219 | -0.0064 | 106.6858
12 | 1.3356 | 0.01291 | -0.0035 | 103.4547
12.5 | 1.3682 | 0.0137 | -0.0003 | 99.8686
13 | 1.3996 | 0.01451 | 0.003 | 96.4576
14 | 1.4738 | 0.01681 | 0.006 | 87.674
14.5 | 1.4997 | 0.01813 | 0.0095 | 82.7192
15.5 | 1.5542 | 0.02069 | 0.0152 | 75.1184
16 | 1.5756 | 0.02241 | 0.0185 | 70.3079
16.5 | 1.5901 | 0.02463 | 0.0222 | 64.5595
17 | 1.6149 | 0.02627 | 0.0245 | 61.4732
17.5 | 1.6285 | 0.02876 | 0.0274 | 56.6238
18 | 1.6366 | 0.0319 | 0.0302 | 51.3041
18.5 | 1.6482 | 0.03499 | 0.0323 | 47.1049
19 | 1.6443 | 0.03973 | 0.0343 | 41.3869
19.5 | 1.6426 | 0.0447 | 0.0353 | 36.7472
20 | 1.6398 | 0.05027 | 0.0354 | 32.6199

## 109. Re 10M Mach 0.25 (1)
BIGFOIL.COM POLAR EXPORT
NACA67-411 a=0.0
NACA67-411 a=0.0 |  |  |  | Cl Max: | 1.135 | at alpha= | 9 | deg
JavaFoil+Calcfoil stall+Eppler ext transition |  |  |  | L/D Max: | 137.256 | at alpha= | 3.5 | deg
Re: | 10000000 |  |  | Cd Min: | 0.0043 | at alpha= | 0.5 | deg
Mach: | 0.25 |  |  | Cl=0 at alpha= | -1.9516 | deg
|  |  |  | @ Cl=0.1, Cd= | 0.0062377
|  |  |  | @ Cl=0.4, Cd= | 0.0044151
|  |  |  | @ Cl=0.6, Cd= | 0.09927
alpha (deg) | Cl | Cd | Cm | Cl/Cd
-12 | -0.334 | 0.08137 | -0.007 | -4.1
-11.5 | -0.38 | 0.07615 | -0.007 | -4.995
-11 | -0.421 | 0.07143 | -0.007 | -5.892
-10.5 | -0.447 | 0.06719 | -0.008 | -6.652
-10 | -0.466 | 0.06181 | -0.008 | -7.533
-9.5 | -0.477 | 0.05877 | -0.009 | -8.116
-9 | -0.482 | 0.05344 | -0.009 | -9.015
-8.5 | -0.479 | 0.05 | -0.01 | -9.584
-8 | -0.471 | 0.0456 | -0.011 | -10.323
-7.5 | -0.457 | 0.04057 | -0.013 | -11.271
-7 | -0.53 | 0.00705 | -0.022 | -75.26
-6.5 | -0.494 | 0.00679 | -0.023 | -72.757
-6 | -0.45 | 0.00656 | -0.024 | -68.608
-5.5 | -0.403 | 0.00631 | -0.024 | -63.846
-5 | -0.352 | 0.00632 | -0.025 | -55.725
-4.5 | -0.299 | 0.00665 | -0.026 | -44.927
-4 | -0.243 | 0.00656 | -0.027 | -37.034
-3.5 | -0.185 | 0.00642 | -0.028 | -28.859
-3 | -0.126 | 0.00642 | -0.029 | -19.692
-2.5 | -0.066 | 0.00644 | -0.03 | -10.329
-2 | -0.006 | 0.00641 | -0.031 | -0.895
-1.5 | 0.056 | 0.00618 | -0.032 | 8.985
-1 | 0.117 | 0.00626 | -0.032 | 18.704
-0.5 | 0.179 | 0.00625 | -0.033 | 28.606
0 | 0.241 | 0.00627 | -0.034 | 38.4
0.5 | 0.302 | 0.0043 | -0.035 | 70.135
1 | 0.363 | 0.0045 | -0.036 | 80.686
1.5 | 0.424 | 0.00436 | -0.037 | 97.381
2 | 0.485 | 0.00457 | -0.038 | 106.204
2.5 | 0.546 | 0.00481 | -0.039 | 113.529
3 | 0.606 | 0.00503 | -0.04 | 120.419
3.5 | 0.666 | 0.00485 | -0.041 | 137.256
4 | 0.725 | 0.00652 | -0.042 | 111.157
4.5 | 0.782 | 0.00693 | -0.043 | 112.853
5 | 0.838 | 0.00779 | -0.043 | 107.609
5.5 | 0.892 | 0.00813 | -0.044 | 109.743
6 | 0.944 | 0.00853 | -0.045 | 110.651
6.5 | 0.991 | 0.00902 | -0.046 | 109.801
7 | 1.033 | 0.00951 | -0.047 | 108.636
7.5 | 1.07 | 0.00996 | -0.048 | 107.383
8 | 1.1 | 0.01057 | -0.049 | 104.046
8.5 | 1.123 | 0.01119 | -0.05 | 100.348
9 | 1.135 | 0.01186 | -0.051 | 95.69
9.5 | 1.129 | 0.0126 | -0.051 | 89.608
10 | 1.11 | 0.01345 | -0.052 | 82.503
10.5 | 1.075 | 0.01444 | -0.053 | 74.435
11 | 1.026 | 0.01549 | -0.054 | 66.265
11.5 | 0.962 | 0.01691 | -0.055 | 56.92
12 | 0.876 | 0.02071 | -0.055 | 42.325
12.5 | 0.673 | 0.08027 | -0.034 | 8.384
13 | 0.598 | 0.08342 | -0.035 | 7.17
13.5 | 0.512 | 0.09173 | -0.033 | 5.587
14 | 0.424 | 0.09927 | -0.032 | 4.268

## 110. Re 10M Mach 0.25 (2)
BIGFOIL.COM POLAR EXPORT
NACA67-411 a=0.0
NACA67-411 a=0.0 |  |  |  | Cl Max: | 1.5221 | at alpha= | 15.5 | deg
XFOIL ncrit=9 |  |  |  | L/D Max: | 118.379 | at alpha= | 7 | deg
Re: | 10000000 |  |  | Cd Min: | 0.18278 | at alpha= | -17 | deg
Mach: | 0.25 |  |  | Cl=0 at alpha= | -2.2578 | deg
|  |  |  | @ Cl=0.1, Cd= | 0.0047291
|  |  |  | @ Cl=0.4, Cd= | 0.003811
|  |  |  | @ Cl=0.6, Cd= | 0.0052923
alpha (deg) | Cl | Cd | Cm | Cl/Cd
-17 | -0.4926 | 0.18278 | -0.0199 | -2.695
-16 | -0.4988 | 0.15533 | -0.0309 | -3.2112
-15.5 | -0.4865 | 0.14773 | -0.0352 | -3.2932
-15 | -0.4718 | 0.14105 | -0.039 | -3.3449
-14.5 | -0.4625 | 0.13301 | -0.0434 | -3.4772
-14 | -0.4924 | 0.1159 | -0.0516 | -4.2485
-13.5 | -0.5841 | 0.08966 | -0.0662 | -6.5146
-13 | -0.7262 | 0.06045 | -0.0881 | -12.0132
-12.5 | -0.7963 | 0.05059 | -0.0857 | -15.7403
-12 | -1.0435 | 0.02218 | -0.0627 | -47.0469
-11.5 | -1.0432 | 0.01526 | -0.0555 | -68.3617
-11 | -0.9986 | 0.01303 | -0.0523 | -76.6385
-10.5 | -0.9441 | 0.01201 | -0.0502 | -78.6095
-10 | -0.8878 | 0.01122 | -0.0485 | -79.1266
-9.5 | -0.8302 | 0.01065 | -0.0471 | -77.9531
-9 | -0.777 | 0.00935 | -0.0454 | -83.1016
-8.5 | -0.7197 | 0.00873 | -0.0442 | -82.4399
-8 | -0.662 | 0.00823 | -0.0433 | -80.4374
-7.5 | -0.6044 | 0.00778 | -0.0426 | -77.6864
-7 | -0.5452 | 0.0076 | -0.0422 | -71.7368
-6.5 | -0.487 | 0.00732 | -0.0418 | -66.5301
-6 | -0.43 | 0.00688 | -0.0413 | -62.5
-5.5 | -0.3746 | 0.00631 | -0.0405 | -59.3661
-5 | -0.3177 | 0.00596 | -0.0401 | -53.3054
-4.5 | -0.2606 | 0.00569 | -0.0398 | -45.7996
-4 | -0.2026 | 0.00543 | -0.0398 | -37.3112
-3.5 | -0.1443 | 0.00525 | -0.04 | -27.4857
-3 | -0.0861 | 0.00511 | -0.0401 | -16.8493
-2.5 | -0.0281 | 0.00492 | -0.0403 | -5.7114
-2 | 0.0299 | 0.00479 | -0.0406 | 6.2422
-1.5 | 0.0872 | 0.00472 | -0.0407 | 18.4746
-1 | 0.1436 | 0.00476 | -0.0408 | 30.1681
-0.5 | 0.1992 | 0.00487 | -0.0407 | 40.9035
0 | 0.2543 | 0.00501 | -0.0406 | 50.7585
0.5 | 0.3071 | 0.00507 | -0.04 | 60.572
1 | 0.3554 | 0.00487 | -0.0387 | 72.9774
1.5 | 0.3958 | 0.00379 | -0.0361 | 104.4327
2 | 0.4498 | 0.00406 | -0.0357 | 110.7882
2.5 | 0.4996 | 0.00458 | -0.0346 | 109.083
3 | 0.5515 | 0.00498 | -0.0338 | 110.743
3.5 | 0.6043 | 0.00532 | -0.0332 | 113.5902
4 | 0.6547 | 0.00577 | -0.0321 | 113.4662
4.5 | 0.7038 | 0.00628 | -0.0308 | 112.0701
5 | 0.7546 | 0.0067 | -0.0297 | 112.6269
5.5 | 0.8056 | 0.00705 | -0.0286 | 114.2695
6 | 0.8576 | 0.00733 | -0.0277 | 116.9986
6.5 | 0.908 | 0.00768 | -0.0264 | 118.2292
7 | 0.9565 | 0.00808 | -0.0247 | 118.3787
7.5 | 1.0001 | 0.00846 | -0.0219 | 118.2151
8.5 | 1.0831 | 0.00932 | -0.0156 | 116.2124
9 | 1.1241 | 0.00986 | -0.0124 | 114.0061
9.5 | 1.1651 | 0.01041 | -0.0093 | 111.9212
10 | 1.2055 | 0.01105 | -0.0061 | 109.095
10.5 | 1.2439 | 0.01175 | -0.0026 | 105.8638
11 | 1.2811 | 0.01255 | 0.001 | 102.0797
11.5 | 1.3175 | 0.01338 | 0.0047 | 98.4679
12 | 1.3488 | 0.01445 | 0.0091 | 93.3426
12.5 | 1.3809 | 0.0155 | 0.0133 | 89.0903
13.5 | 1.459 | 0.01846 | 0.0175 | 79.0358
14 | 1.4801 | 0.02042 | 0.0223 | 72.4829
14.5 | 1.4999 | 0.02254 | 0.0268 | 66.5439
15 | 1.513 | 0.0252 | 0.0316 | 60.0397
15.5 | 1.5221 | 0.02833 | 0.036 | 53.7275
16 | 1.52 | 0.03257 | 0.0403 | 46.6687
16.5 | 1.5027 | 0.03853 | 0.0439 | 39.0008
17 | 1.4897 | 0.04496 | 0.0455 | 33.1339
17.5 | 1.4597 | 0.05403 | 0.045 | 27.0165
18 | 1.428 | 0.0645 | 0.042 | 22.1395
18.5 | 1.3918 | 0.07689 | 0.0364 | 18.1012
19 | 1.3479 | 0.09175 | 0.0282 | 14.691
19.5 | 1.3052 | 0.10756 | 0.0187 | 12.1346
20 | 1.257 | 0.12518 | 0.0077 | 10.0415

## 111. Re 10M Mach 0.50 (1)
BIGFOIL.COM POLAR EXPORT
NACA67-411 a=0.0
NACA67-411 a=0.0 |  |  |  | Cl Max: | 1.185 | at alpha= | 20 | deg
JavaFoil+Calcfoil stall+Eppler ext transition |  |  |  | L/D Max: | 109.408 | at alpha= | 4 | deg
Re: | 10000000 |  |  | Cd Min: | 0.00388 | at alpha= | 0.5 | deg
Mach: | 0.5 |  |  | Cl=0 at alpha= | -1.9559 | deg
|  |  |  | @ Cl=0.1, Cd= | 0.0059409
|  |  |  | @ Cl=0.4, Cd= | 0.0049547
|  |  |  | @ Cl=0.6, Cd= | 0.0058982
alpha (deg) | Cl | Cd | Cm | Cl/Cd
-20 | -0.977 | 0.14913 | -0.002 | -6.552
-19.5 | -0.949 | 0.14385 | -0.002 | -6.6
-19 | -0.922 | 0.13814 | -0.003 | -6.677
-18.5 | -0.896 | 0.13006 | -0.003 | -6.89
-18 | -0.87 | 0.12337 | -0.003 | -7.053
-17.5 | -0.843 | 0.12858 | -0.004 | -6.559
-17 | -0.816 | 0.12276 | -0.004 | -6.651
-16.5 | -0.789 | 0.11829 | -0.005 | -6.671
-16 | -0.763 | 0.10844 | -0.005 | -7.038
-15.5 | -0.737 | 0.10135 | -0.005 | -7.271
-15 | -0.71 | 0.09687 | -0.006 | -7.333
-14.5 | -0.686 | 0.08835 | -0.007 | -7.762
-14 | -0.654 | 0.09978 | -0.006 | -6.558
-13.5 | -0.627 | 0.09437 | -0.007 | -6.649
-13 | -0.601 | 0.08607 | -0.007 | -6.983
-12.5 | -0.575 | 0.07875 | -0.008 | -7.302
-12 | -0.549 | 0.07233 | -0.009 | -7.589
-11.5 | -0.524 | 0.06535 | -0.01 | -8.019
-11 | -0.499 | 0.06028 | -0.01 | -8.273
-10.5 | -0.465 | 0.06767 | -0.009 | -6.878
-10 | -0.438 | 0.06513 | -0.009 | -6.721
-9.5 | -0.411 | 0.05901 | -0.01 | -6.969
-9 | -0.385 | 0.05411 | -0.011 | -7.109
-8.5 | -0.358 | 0.04955 | -0.012 | -7.232
-8 | -0.332 | 0.04598 | -0.013 | -7.211
-7.5 | -0.302 | 0.05054 | -0.011 | -5.972
-7 | -0.275 | 0.04741 | -0.011 | -5.794
-6.5 | -0.248 | 0.04192 | -0.013 | -5.915
-6 | -0.221 | 0.03877 | -0.014 | -5.706
-5.5 | -0.317 | 0.0063 | -0.027 | -50.242
-5 | -0.281 | 0.03228 | -0.017 | -8.701
-4.5 | -0.31 | 0.00667 | -0.029 | -46.491
-4 | -0.26 | 0.00646 | -0.03 | -40.228
-3.5 | -0.202 | 0.00641 | -0.031 | -31.478
-3 | -0.139 | 0.00615 | -0.032 | -22.624
-2.5 | -0.074 | 0.00609 | -0.033 | -12.088
-2 | -0.006 | 0.00609 | -0.034 | -1.047
-1.5 | 0.062 | 0.00604 | -0.035 | 10.251
-1 | 0.131 | 0.00586 | -0.036 | 22.316
-0.5 | 0.2 | 0.00584 | -0.037 | 34.215
0 | 0.269 | 0.00592 | -0.038 | 45.39
0.5 | 0.337 | 0.00388 | -0.039 | 86.666
1 | 0.405 | 0.00504 | -0.04 | 80.364
1.5 | 0.473 | 0.00532 | -0.041 | 88.872
2 | 0.541 | 0.00559 | -0.042 | 96.695
2.5 | 0.608 | 0.00594 | -0.043 | 102.302
3 | 0.674 | 0.00632 | -0.044 | 106.741
3.5 | 0.74 | 0.0068 | -0.045 | 108.817
4 | 0.804 | 0.00735 | -0.046 | 109.408
4.5 | 0.866 | 0.00843 | -0.047 | 102.686
5 | 0.925 | 0.00882 | -0.048 | 104.859
5.5 | 0.979 | 0.00933 | -0.049 | 104.925
6 | 1.026 | 0.01002 | -0.05 | 102.363
6.5 | 1.055 | 0.01076 | -0.051 | 98.002
7 | 1.058 | 0.01158 | -0.052 | 91.324
7.5 | 0.997 | 0.01282 | -0.053 | 77.815
8 | 0.656 | 0.01417 | -0.054 | 46.279
8.5 | 0.688 | 0.01463 | -0.055 | 47.025
9 | 0.717 | 0.01622 | -0.056 | 44.194
9.5 | 0.617 | 0.06538 | -0.028 | 9.439
10 | 0.78 | 0.01745 | -0.058 | 44.694
10.5 | 0.794 | 0.02246 | -0.057 | 35.361
11 | 0.697 | 0.07772 | -0.031 | 8.973
11.5 | 0.869 | 0.02072 | -0.06 | 41.926
12 | 0.873 | 0.02855 | -0.059 | 30.589
12.5 | 0.781 | 0.08591 | -0.037 | 9.095
13 | 0.805 | 0.09504 | -0.036 | 8.467
13.5 | 0.902 | 0.05305 | -0.055 | 16.999
14 | 0.864 | 0.0948 | -0.041 | 9.115
14.5 | 0.9 | 0.0944 | -0.046 | 9.538
15 | 0.914 | 0.10129 | -0.041 | 9.023
15.5 | 0.941 | 0.10724 | -0.042 | 8.774
16 | 0.979 | 0.10631 | -0.048 | 9.213
16.5 | 1.015 | 0.10575 | -0.051 | 9.599
17 | 1.017 | 0.12114 | -0.044 | 8.397
17.5 | 1.053 | 0.12066 | -0.048 | 8.724
18 | 1.101 | 0.11052 | -0.055 | 9.966
18.5 | 1.124 | 0.12004 | -0.055 | 9.365
19 | 1.125 | 0.14678 | -0.049 | 7.665
19.5 | 1.154 | 0.15175 | -0.051 | 7.602
20 | 1.185 | 0.1523 | -0.053 | 7.78

## 112. Re 10M Mach 0.50 (2)
BIGFOIL.COM POLAR EXPORT
NACA67-411 a=0.0
NACA67-411 a=0.0 |  |  |  | Cl Max: | 1.1409 | at alpha= | 8.5 | deg
XFOIL ncrit=9 |  |  |  | L/D Max: | 118.274 | at alpha= | 2 | deg
Re: | 10000000 |  |  | Cd Min: | 0.01172 | at alpha= | 8.5 | deg
Mach: | 0.5 |  |  | Cl=0 at alpha= | -99 | deg
|  |  |  | @ Cl=0.1, Cd= | 0.00509
|  |  |  | @ Cl=0.4, Cd= | 0.0051414
|  |  |  | @ Cl=0.6, Cd= | 0.0052107
alpha (deg) | Cl | Cd | Cm | Cl/Cd
0 | 0.2956 | 0.00509 | -0.0471 | 58.0747
0.5 | 0.3539 | 0.00523 | -0.046 | 67.6673
1 | 0.4059 | 0.00513 | -0.0438 | 79.1228
1.5 | 0.4412 | 0.00394 | -0.0386 | 111.9797
2 | 0.5003 | 0.00423 | -0.0376 | 118.2742
2.5 | 0.5503 | 0.00477 | -0.0347 | 115.3669
3 | 0.6033 | 0.00524 | -0.0323 | 115.1336
3.5 | 0.6553 | 0.0057 | -0.0296 | 114.9649
4 | 0.7009 | 0.00619 | -0.0254 | 113.231
4.5 | 0.74 | 0.00676 | -0.0198 | 109.4675
5 | 0.7845 | 0.00735 | -0.0152 | 106.7347
5.5 | 0.8357 | 0.00782 | -0.0118 | 106.867
6 | 0.888 | 0.00827 | -0.0083 | 107.3761
6.5 | 0.94 | 0.0088 | -0.0046 | 106.8182
7 | 0.9906 | 0.00942 | -0.0004 | 105.1592
7.5 | 1.0411 | 0.01009 | 0.0041 | 103.1814
8 | 1.0931 | 0.0108 | 0.0086 | 101.213
8.5 | 1.1409 | 0.01172 | 0.0142 | 97.3464

## 113. Re 12M Mach 0.00 (1)
BIGFOIL.COM POLAR EXPORT
NACA67-411 a=0.0
NACA67-411 a=0.0 |  |  |  | Cl Max: | 1.163 | at alpha= | 10 | deg
JavaFoil+Calcfoil stall+Eppler ext transition |  |  |  | L/D Max: | 144.818 | at alpha= | 4.5 | deg
Re: | 12000000 |  |  | Cd Min: | 0.0043 | at alpha= | 0.5 | deg
Mach: | 0 |  |  | Cl=0 at alpha= | -1.95 | deg
|  |  |  | @ Cl=0.1, Cd= | 0.0061951
|  |  |  | @ Cl=0.4, Cd= | 0.0046271
|  |  |  | @ Cl=0.6, Cd= | 0.0049717
alpha (deg) | Cl | Cd | Cm | Cl/Cd
-13.5 | -0.502 | 0.08983 | -0.006 | -5.586
-13 | -0.518 | 0.08594 | -0.006 | -6.031
-12.5 | -0.533 | 0.08083 | -0.006 | -6.595
-12 | -0.545 | 0.07673 | -0.007 | -7.109
-11.5 | -0.555 | 0.07226 | -0.007 | -7.68
-11 | -0.561 | 0.06718 | -0.007 | -8.354
-10.5 | -0.559 | 0.06299 | -0.008 | -8.879
-10 | -0.555 | 0.05753 | -0.009 | -9.641
-9.5 | -0.547 | 0.05228 | -0.01 | -10.455
-9 | -0.537 | 0.04639 | -0.011 | -11.568
-8.5 | -0.631 | 0.00735 | -0.019 | -85.889
-8 | -0.604 | 0.00709 | -0.019 | -85.152
-7.5 | -0.572 | 0.0074 | -0.02 | -77.28
-7 | -0.534 | 0.0072 | -0.021 | -74.238
-6.5 | -0.492 | 0.00694 | -0.022 | -70.965
-6 | -0.446 | 0.00679 | -0.023 | -65.63
-5.5 | -0.397 | 0.00666 | -0.024 | -59.556
-5 | -0.345 | 0.00657 | -0.024 | -52.515
-4.5 | -0.292 | 0.00651 | -0.025 | -44.807
-4 | -0.237 | 0.00639 | -0.026 | -37.017
-3.5 | -0.18 | 0.0064 | -0.027 | -28.155
-3 | -0.123 | 0.00637 | -0.028 | -19.272
-2.5 | -0.064 | 0.00631 | -0.029 | -10.224
-2 | -0.006 | 0.00636 | -0.03 | -0.874
-1.5 | 0.054 | 0.00639 | -0.031 | 8.416
-1 | 0.113 | 0.00614 | -0.031 | 18.474
-0.5 | 0.173 | 0.00614 | -0.032 | 28.203
0 | 0.233 | 0.00619 | -0.033 | 37.713
0.5 | 0.292 | 0.0043 | -0.034 | 67.938
1 | 0.352 | 0.00444 | -0.035 | 79.278
1.5 | 0.411 | 0.00467 | -0.036 | 88.086
2 | 0.47 | 0.00488 | -0.037 | 96.381
2.5 | 0.529 | 0.00468 | -0.038 | 113
3 | 0.588 | 0.00492 | -0.039 | 119.463
3.5 | 0.646 | 0.00517 | -0.039 | 124.805
4 | 0.703 | 0.00546 | -0.04 | 128.786
4.5 | 0.76 | 0.00524 | -0.041 | 144.818
5 | 0.814 | 0.00732 | -0.042 | 111.168
5.5 | 0.868 | 0.0076 | -0.043 | 114.207
6 | 0.919 | 0.00797 | -0.044 | 115.348
6.5 | 0.967 | 0.00841 | -0.045 | 114.986
7 | 1.011 | 0.00877 | -0.046 | 115.317
7.5 | 1.052 | 0.00916 | -0.047 | 114.813
8 | 1.088 | 0.00966 | -0.047 | 112.698
8.5 | 1.12 | 0.01015 | -0.048 | 110.272
9 | 1.144 | 0.01066 | -0.049 | 107.386
9.5 | 1.158 | 0.0112 | -0.05 | 103.381
10 | 1.163 | 0.01192 | -0.051 | 97.555
10.5 | 1.16 | 0.01254 | -0.052 | 92.505
11 | 1.15 | 0.01327 | -0.052 | 86.666
11.5 | 1.132 | 0.01409 | -0.053 | 80.367
12 | 1.107 | 0.01523 | -0.054 | 72.655
12.5 | 1.076 | 0.01607 | -0.055 | 66.983
13 | 1.04 | 0.01746 | -0.055 | 59.541
13.5 | 0.996 | 0.0196 | -0.056 | 50.821
14 | 0.952 | 0.0215 | -0.056 | 44.254
14.5 | 0.881 | 0.03116 | -0.055 | 28.257
15 | 0.758 | 0.07953 | -0.044 | 9.529

## 114. Re 12M Mach 0.00 (2)
BIGFOIL.COM POLAR EXPORT
NACA67-411 a=0.0
NACA67-411 a=0.0 |  |  |  | Cl Max: | 1.6905 | at alpha= | 20 | deg
XFOIL ncrit=9 |  |  |  | L/D Max: | 124.384 | at alpha= | 8.5 | deg
Re: | 12000000 |  |  | Cd Min: | 0.04488 | at alpha= | -20 | deg
Mach: | 0 |  |  | Cl=0 at alpha= | -2.2198 | deg
|  |  |  | @ Cl=0.1, Cd= | 0.0047409
|  |  |  | @ Cl=0.4, Cd= | 0.0039334
|  |  |  | @ Cl=0.6, Cd= | 0.0052825
alpha (deg) | Cl | Cd | Cm | Cl/Cd
-20 | -1.3561 | 0.04488 | -0.0907 | -30.2161
-19.5 | -1.4305 | 0.03456 | -0.0884 | -41.3918
-19 | -1.4086 | 0.03339 | -0.0861 | -42.1863
-18.5 | -1.436 | 0.02887 | -0.0795 | -49.7402
-18 | -1.4601 | 0.02483 | -0.0712 | -58.8039
-17.5 | -1.4508 | 0.023 | -0.0656 | -63.0783
-17 | -1.4397 | 0.0214 | -0.0595 | -67.2757
-16.5 | -1.4215 | 0.02005 | -0.0541 | -70.8978
-16 | -1.3925 | 0.01856 | -0.0507 | -75.0269
-15.5 | -1.3597 | 0.01716 | -0.0479 | -79.2366
-15 | -1.3259 | 0.01556 | -0.0451 | -85.2121
-14.5 | -1.2859 | 0.01444 | -0.0432 | -89.0512
-14 | -1.2425 | 0.01352 | -0.0417 | -91.9009
-13.5 | -1.1976 | 0.01264 | -0.0405 | -94.7468
-13 | -1.1521 | 0.01173 | -0.0393 | -98.2182
-12 | -1.0538 | 0.0106 | -0.038 | -99.4151
-11.5 | -1.0034 | 0.01008 | -0.0375 | -99.5437
-11 | -0.952 | 0.00967 | -0.0371 | -98.4488
-10.5 | -0.9005 | 0.00922 | -0.0368 | -97.6681
-10 | -0.8489 | 0.00874 | -0.0364 | -97.1281
-9.5 | -0.7972 | 0.00822 | -0.036 | -96.983
-9 | -0.7447 | 0.00779 | -0.0358 | -95.5969
-8.5 | -0.6912 | 0.00747 | -0.0358 | -92.5301
-8 | -0.6371 | 0.0072 | -0.0358 | -88.4861
-7.5 | -0.583 | 0.00693 | -0.0358 | -84.127
-7 | -0.5278 | 0.00678 | -0.0361 | -77.8466
-6 | -0.4184 | 0.00624 | -0.0363 | -67.0513
-5.5 | -0.3644 | 0.0059 | -0.0363 | -61.7627
-5 | -0.3098 | 0.00564 | -0.0363 | -54.9291
-4.5 | -0.2547 | 0.00537 | -0.0365 | -47.4302
-4 | -0.1992 | 0.00517 | -0.0368 | -38.53
-3.5 | -0.1432 | 0.00504 | -0.0371 | -28.4127
-3 | -0.0869 | 0.00491 | -0.0376 | -17.6986
-2.5 | -0.0311 | 0.00476 | -0.0379 | -6.5336
-2 | 0.0244 | 0.00469 | -0.0381 | 5.2026
-1.5 | 0.079 | 0.00471 | -0.0383 | 16.7728
-1 | 0.1333 | 0.00479 | -0.0384 | 27.8288
-0.5 | 0.1872 | 0.00492 | -0.0384 | 38.0488
0 | 0.2408 | 0.00505 | -0.0384 | 47.6832
0.5 | 0.2928 | 0.00514 | -0.0381 | 56.965
1 | 0.3432 | 0.00507 | -0.0375 | 67.6923
1.5 | 0.3822 | 0.00381 | -0.0351 | 100.315
2 | 0.4327 | 0.00416 | -0.0345 | 104.0144
2.5 | 0.4836 | 0.00453 | -0.034 | 106.755
3 | 0.5355 | 0.00489 | -0.0337 | 109.5092
3.5 | 0.5877 | 0.00519 | -0.0335 | 113.237
4 | 0.6382 | 0.00557 | -0.0329 | 114.5781
4.5 | 0.6877 | 0.006 | -0.0322 | 114.6167
5 | 0.7379 | 0.00639 | -0.0316 | 115.4773
5.5 | 0.789 | 0.0067 | -0.0312 | 117.7612
6 | 0.8404 | 0.00695 | -0.0309 | 120.9209
6.5 | 0.8904 | 0.00726 | -0.0304 | 122.6446
7 | 0.9393 | 0.00761 | -0.0296 | 123.4297
7.5 | 0.9873 | 0.00797 | -0.0287 | 123.877
8 | 1.0341 | 0.00834 | -0.0276 | 123.9928
8.5 | 1.0809 | 0.00869 | -0.0265 | 124.3843
9 | 1.1233 | 0.00908 | -0.0245 | 123.7115
9.5 | 1.161 | 0.00948 | -0.0215 | 122.4684
10 | 1.1984 | 0.00993 | -0.0186 | 120.6848
10.5 | 1.2355 | 0.01045 | -0.0158 | 118.2297
11 | 1.2727 | 0.01099 | -0.0132 | 115.8053
11.5 | 1.308 | 0.01164 | -0.0103 | 112.3711
12 | 1.343 | 0.01226 | -0.0075 | 109.5432
12.5 | 1.3761 | 0.01303 | -0.0045 | 105.6101
13 | 1.4085 | 0.01378 | -0.0015 | 102.2134
13.5 | 1.4428 | 0.01438 | 0.0011 | 100.3338
15.5 | 1.5675 | 0.01902 | 0.0101 | 82.4132
16 | 1.5914 | 0.02044 | 0.0132 | 77.8571
16.5 | 1.6101 | 0.02223 | 0.0165 | 72.4291
17 | 1.6352 | 0.02366 | 0.0189 | 69.1124
17.5 | 1.6526 | 0.02567 | 0.0217 | 64.3787
18 | 1.6656 | 0.02812 | 0.0246 | 59.2319
18.5 | 1.6809 | 0.03057 | 0.0269 | 54.9853
19 | 1.6818 | 0.03433 | 0.0296 | 48.9892
19.5 | 1.6854 | 0.03823 | 0.0314 | 44.0858
20 | 1.6905 | 0.04228 | 0.0324 | 39.9834

## 115. Re 12M Mach 0.10 (1)
BIGFOIL.COM POLAR EXPORT
NACA67-411 a=0.0
NACA67-411 a=0.0 |  |  |  | Cl Max: | 1.158 | at alpha= | 10 | deg
JavaFoil+Calcfoil stall+Eppler ext transition |  |  |  | L/D Max: | 144.773 | at alpha= | 4.5 | deg
Re: | 12000000 |  |  | Cd Min: | 0.00429 | at alpha= | 0.5 | deg
Mach: | 0.1 |  |  | Cl=0 at alpha= | -1.95 | deg
|  |  |  | @ Cl=0.1, Cd= | 0.006176
|  |  |  | @ Cl=0.4, Cd= | 0.0046125
|  |  |  | @ Cl=0.6, Cd= | 0.0049565
alpha (deg) | Cl | Cd | Cm | Cl/Cd
-13.5 | -0.47 | 0.09069 | -0.006 | -5.187
-13 | -0.49 | 0.08635 | -0.006 | -5.678
-12.5 | -0.509 | 0.08062 | -0.006 | -6.311
-12 | -0.525 | 0.07685 | -0.007 | -6.825
-11.5 | -0.537 | 0.07231 | -0.007 | -7.433
-11 | -0.547 | 0.06802 | -0.007 | -8.039
-10.5 | -0.548 | 0.06348 | -0.008 | -8.624
-10 | -0.545 | 0.05879 | -0.009 | -9.265
-9.5 | -0.538 | 0.05376 | -0.01 | -10.014
-9 | -0.529 | 0.04847 | -0.011 | -10.912
-8.5 | -0.627 | 0.00747 | -0.019 | -83.993
-8 | -0.602 | 0.00714 | -0.02 | -84.289
-7.5 | -0.571 | 0.0069 | -0.02 | -82.665
-7 | -0.534 | 0.00721 | -0.021 | -74.144
-6.5 | -0.493 | 0.00692 | -0.022 | -71.246
-6 | -0.447 | 0.00682 | -0.023 | -65.47
-5.5 | -0.398 | 0.00672 | -0.024 | -59.22
-5 | -0.346 | 0.00663 | -0.025 | -52.216
-4.5 | -0.293 | 0.00647 | -0.025 | -45.266
-4 | -0.238 | 0.00641 | -0.026 | -37.051
-3.5 | -0.181 | 0.00642 | -0.027 | -28.202
-3 | -0.123 | 0.00641 | -0.028 | -19.234
-2.5 | -0.065 | 0.00636 | -0.029 | -10.188
-2 | -0.006 | 0.00634 | -0.03 | -0.882
-1.5 | 0.054 | 0.00636 | -0.031 | 8.498
-1 | 0.114 | 0.00612 | -0.032 | 18.643
-0.5 | 0.174 | 0.00611 | -0.032 | 28.478
0 | 0.234 | 0.00616 | -0.033 | 38.071
0.5 | 0.294 | 0.00429 | -0.034 | 68.549
1 | 0.354 | 0.00448 | -0.035 | 78.92
1.5 | 0.413 | 0.00465 | -0.036 | 88.856
2 | 0.473 | 0.00487 | -0.037 | 97.124
2.5 | 0.532 | 0.00471 | -0.038 | 113.047
3 | 0.591 | 0.00491 | -0.039 | 120.226
3.5 | 0.649 | 0.00521 | -0.04 | 124.608
4 | 0.707 | 0.00551 | -0.041 | 128.181
4.5 | 0.763 | 0.00527 | -0.041 | 144.773
5 | 0.818 | 0.00735 | -0.042 | 111.24
5.5 | 0.872 | 0.00767 | -0.043 | 113.635
6 | 0.923 | 0.00801 | -0.044 | 115.216
6.5 | 0.971 | 0.00845 | -0.045 | 114.898
7 | 1.015 | 0.00884 | -0.046 | 114.774
7.5 | 1.055 | 0.00925 | -0.047 | 114.069
8 | 1.091 | 0.00975 | -0.048 | 111.833
8.5 | 1.121 | 0.01025 | -0.049 | 109.386
9 | 1.144 | 0.01076 | -0.049 | 106.318
9.5 | 1.155 | 0.01133 | -0.05 | 101.981
10 | 1.158 | 0.01207 | -0.051 | 95.891
10.5 | 1.152 | 0.01272 | -0.052 | 90.555
11 | 1.137 | 0.01353 | -0.053 | 84.063
11.5 | 1.115 | 0.01432 | -0.054 | 77.869
12 | 1.085 | 0.01532 | -0.054 | 70.817
12.5 | 1.048 | 0.01664 | -0.055 | 62.966
13 | 1.004 | 0.01824 | -0.056 | 55.079
13.5 | 0.953 | 0.02097 | -0.056 | 45.455
14 | 0.894 | 0.02581 | -0.056 | 34.632
14.5 | 0.753 | 0.07521 | -0.044 | 10.016
15 | 0.705 | 0.08449 | -0.043 | 8.349

## 116. Re 12M Mach 0.10 (2)
BIGFOIL.COM POLAR EXPORT
NACA67-411 a=0.0
NACA67-411 a=0.0 |  |  |  | Cl Max: | 1.4108 | at alpha= | 13 | deg
XFOIL ncrit=9 |  |  |  | L/D Max: | 123.989 | at alpha= | 8.5 | deg
Re: | 12000000 |  |  | Cd Min: | 0.03326 | at alpha= | -18 | deg
Mach: | 0.1 |  |  | Cl=0 at alpha= | -2.2231 | deg
|  |  |  | @ Cl=0.1, Cd= | 0.0047396
|  |  |  | @ Cl=0.4, Cd= | 0.0039155
|  |  |  | @ Cl=0.6, Cd= | 0.0052739
alpha (deg) | Cl | Cd | Cm | Cl/Cd
-18 | -1.3561 | 0.03326 | -0.0876 | -40.7727
-17.5 | -1.3621 | 0.03018 | -0.0822 | -45.1325
-17 | -1.3916 | 0.02577 | -0.0731 | -54.0008
-16.5 | -1.3747 | 0.02448 | -0.0676 | -56.156
-16 | -1.3831 | 0.0213 | -0.0587 | -64.9343
-15 | -1.3234 | 0.01788 | -0.0514 | -74.0157
-14.5 | -1.2872 | 0.01636 | -0.0486 | -78.6797
-14 | -1.2508 | 0.01461 | -0.0458 | -85.6126
-13.5 | -1.2071 | 0.01347 | -0.044 | -89.614
-13 | -1.1609 | 0.01252 | -0.0425 | -92.7236
-12 | -1.0638 | 0.01094 | -0.0403 | -97.2395
-11.5 | -1.0127 | 0.01036 | -0.0395 | -97.751
-11 | -0.9605 | 0.00991 | -0.039 | -96.9223
-10.5 | -0.9082 | 0.00942 | -0.0384 | -96.4119
-10 | -0.8553 | 0.009 | -0.038 | -95.0333
-9.5 | -0.8031 | 0.00842 | -0.0375 | -95.38
-9 | -0.7503 | 0.00791 | -0.037 | -94.8546
-8.5 | -0.6963 | 0.00755 | -0.0368 | -92.2252
-8 | -0.6416 | 0.00727 | -0.0367 | -88.2531
-7 | -0.5312 | 0.00683 | -0.0368 | -77.7745
-6.5 | -0.4752 | 0.00664 | -0.037 | -71.5663
-6 | -0.4204 | 0.00631 | -0.037 | -66.6244
-5.5 | -0.3664 | 0.00594 | -0.0368 | -61.6835
-5 | -0.3114 | 0.00566 | -0.0368 | -55.0177
-4.5 | -0.2559 | 0.00539 | -0.0369 | -47.4768
-4 | -0.2 | 0.00518 | -0.0371 | -38.61
-3.5 | -0.1437 | 0.00505 | -0.0375 | -28.4554
-3 | -0.087 | 0.00491 | -0.0379 | -17.7189
-2.5 | -0.0309 | 0.00476 | -0.0382 | -6.4916
-2 | 0.0249 | 0.00469 | -0.0384 | 5.3092
-1.5 | 0.0798 | 0.00471 | -0.0386 | 16.9427
-1 | 0.1344 | 0.00479 | -0.0386 | 28.0585
-0.5 | 0.1885 | 0.00492 | -0.0387 | 38.313
0 | 0.2424 | 0.00505 | -0.0386 | 48
0.5 | 0.2947 | 0.00515 | -0.0383 | 57.2233
1 | 0.3452 | 0.00508 | -0.0377 | 67.9528
1.5 | 0.3842 | 0.00381 | -0.0352 | 100.8399
2 | 0.4351 | 0.00415 | -0.0346 | 104.8434
3 | 0.5381 | 0.0049 | -0.0338 | 109.8163
3.5 | 0.5904 | 0.0052 | -0.0335 | 113.5385
4 | 0.6411 | 0.00559 | -0.0329 | 114.6869
4.5 | 0.6908 | 0.00602 | -0.0321 | 114.7508
5 | 0.741 | 0.00642 | -0.0315 | 115.4206
5.5 | 0.7924 | 0.00673 | -0.031 | 117.7415
6 | 0.8441 | 0.00698 | -0.0307 | 120.9312
6.5 | 0.8942 | 0.00729 | -0.03 | 122.6612
7 | 0.9433 | 0.00764 | -0.0291 | 123.4686
7.5 | 0.9913 | 0.00801 | -0.0281 | 123.7578
8 | 1.0381 | 0.0084 | -0.0268 | 123.5833
8.5 | 1.0849 | 0.00875 | -0.0256 | 123.9886
9 | 1.1243 | 0.00914 | -0.0228 | 123.0088
9.5 | 1.1626 | 0.00956 | -0.0198 | 121.6109
10 | 1.2002 | 0.01006 | -0.0168 | 119.3042
10.5 | 1.2385 | 0.01057 | -0.0141 | 117.1712
11 | 1.2748 | 0.01118 | -0.0111 | 114.025
11.5 | 1.3112 | 0.01182 | -0.0083 | 110.9306
12 | 1.3461 | 0.0125 | -0.0053 | 107.688
12.5 | 1.3786 | 0.01333 | -0.002 | 103.4209
13 | 1.4108 | 0.01413 | 0.0011 | 99.8443

## 117. Re 12M Mach 0.25 (1)
BIGFOIL.COM POLAR EXPORT
NACA67-411 a=0.0
NACA67-411 a=0.0 |  |  |  | Cl Max: | 1.136 | at alpha= | 9 | deg
JavaFoil+Calcfoil stall+Eppler ext transition |  |  |  | L/D Max: | 125.517 | at alpha= | 3.5 | deg
Re: | 12000000 |  |  | Cd Min: | 0.00433 | at alpha= | 0.5 | deg
Mach: | 0.25 |  |  | Cl=0 at alpha= | -1.9516 | deg
|  |  |  | @ Cl=0.1, Cd= | 0.00618
|  |  |  | @ Cl=0.4, Cd= | 0.0046592
|  |  |  | @ Cl=0.6, Cd= | 0.09783
alpha (deg) | Cl | Cd | Cm | Cl/Cd
-12.5 | -0.281 | 0.08535 | -0.006 | -3.291
-12 | -0.334 | 0.08104 | -0.007 | -4.118
-11.5 | -0.38 | 0.07628 | -0.007 | -4.988
-11 | -0.421 | 0.0714 | -0.007 | -5.895
-10.5 | -0.447 | 0.06639 | -0.008 | -6.733
-10 | -0.466 | 0.06116 | -0.008 | -7.615
-9.5 | -0.477 | 0.05775 | -0.009 | -8.262
-9 | -0.482 | 0.05316 | -0.01 | -9.072
-8.5 | -0.48 | 0.0493 | -0.01 | -9.729
-8 | -0.472 | 0.04441 | -0.012 | -10.632
-7.5 | -0.558 | 0.00659 | -0.021 | -84.702
-7 | -0.53 | 0.00685 | -0.022 | -77.388
-6.5 | -0.494 | 0.00656 | -0.023 | -75.294
-6 | -0.45 | 0.00647 | -0.024 | -69.581
-5.5 | -0.403 | 0.00686 | -0.024 | -58.726
-5 | -0.352 | 0.00633 | -0.025 | -55.66
-4.5 | -0.299 | 0.00659 | -0.026 | -45.344
-4 | -0.243 | 0.00652 | -0.027 | -37.263
-3.5 | -0.185 | 0.00652 | -0.028 | -28.422
-3 | -0.126 | 0.00646 | -0.029 | -19.574
-2.5 | -0.066 | 0.0064 | -0.03 | -10.382
-2 | -0.006 | 0.00643 | -0.031 | -0.892
-1.5 | 0.056 | 0.00618 | -0.032 | 8.98
-1 | 0.117 | 0.00618 | -0.032 | 18.947
-0.5 | 0.179 | 0.00617 | -0.033 | 28.995
0 | 0.241 | 0.00624 | -0.034 | 38.599
0.5 | 0.302 | 0.00433 | -0.035 | 69.788
1 | 0.363 | 0.00455 | -0.036 | 79.734
1.5 | 0.424 | 0.00473 | -0.037 | 89.755
2 | 0.485 | 0.00458 | -0.038 | 106.098
2.5 | 0.546 | 0.00476 | -0.039 | 114.688
3 | 0.606 | 0.00503 | -0.04 | 120.495
3.5 | 0.666 | 0.00531 | -0.041 | 125.517
4 | 0.725 | 0.00645 | -0.042 | 112.349
4.5 | 0.783 | 0.00718 | -0.043 | 109.061
5 | 0.839 | 0.00757 | -0.043 | 110.82
5.5 | 0.893 | 0.0079 | -0.044 | 113.098
6 | 0.944 | 0.0083 | -0.045 | 113.824
6.5 | 0.991 | 0.00877 | -0.046 | 112.996
7 | 1.034 | 0.00919 | -0.047 | 112.477
7.5 | 1.07 | 0.00969 | -0.048 | 110.481
8 | 1.101 | 0.01023 | -0.049 | 107.582
8.5 | 1.124 | 0.01085 | -0.05 | 103.623
9 | 1.136 | 0.01147 | -0.051 | 99.046
9.5 | 1.13 | 0.0122 | -0.052 | 92.682
10 | 1.11 | 0.01303 | -0.052 | 85.244
10.5 | 1.076 | 0.01396 | -0.053 | 77.078
11 | 1.027 | 0.01495 | -0.054 | 68.712
11.5 | 0.964 | 0.01636 | -0.055 | 58.896
12 | 0.881 | 0.01935 | -0.055 | 45.497
12.5 | 0.673 | 0.08045 | -0.033 | 8.361
13 | 0.604 | 0.07727 | -0.038 | 7.821
13.5 | 0.515 | 0.08794 | -0.035 | 5.857
14 | 0.424 | 0.09783 | -0.033 | 4.333

## 118. Re 12M Mach 0.25 (2)
BIGFOIL.COM POLAR EXPORT
NACA67-411 a=0.0
NACA67-411 a=0.0 |  |  |  | Cl Max: | 1.5495 | at alpha= | 16 | deg
XFOIL ncrit=9 |  |  |  | L/D Max: | 122.325 | at alpha= | 7 | deg
Re: | 12000000 |  |  | Cd Min: | 0.17505 | at alpha= | -17 | deg
Mach: | 0.25 |  |  | Cl=0 at alpha= | -2.2413 | deg
|  |  |  | @ Cl=0.1, Cd= | 0.0047323
|  |  |  | @ Cl=0.4, Cd= | 0.0038599
|  |  |  | @ Cl=0.6, Cd= | 0.0052479
alpha (deg) | Cl | Cd | Cm | Cl/Cd
-17 | -0.5117 | 0.17505 | -0.0211 | -2.9232
-16.5 | -0.4986 | 0.16718 | -0.0254 | -2.9824
-16 | -0.5005 | 0.15477 | -0.0311 | -3.2338
-15.5 | -0.4884 | 0.14724 | -0.0353 | -3.317
-15 | -0.4765 | 0.13961 | -0.0397 | -3.4131
-14.5 | -0.5347 | 0.11593 | -0.0512 | -4.6123
-14 | -0.5429 | 0.10535 | -0.0571 | -5.1533
-13.5 | -0.6814 | 0.07336 | -0.0778 | -9.2884
-13 | -0.7625 | 0.05654 | -0.0895 | -13.486
-12.5 | -0.8633 | 0.04562 | -0.0814 | -18.9237
-12 | -1.0819 | 0.01801 | -0.0592 | -60.0722
-11.5 | -1.0528 | 0.01426 | -0.0544 | -73.8289
-11 | -1.0065 | 0.01221 | -0.0512 | -82.4324
-10.5 | -0.9521 | 0.01114 | -0.0491 | -85.4668
-10 | -0.8951 | 0.01043 | -0.0475 | -85.8198
-9.5 | -0.837 | 0.00987 | -0.0462 | -84.8024
-9 | -0.7811 | 0.00897 | -0.0447 | -87.0792
-8.5 | -0.7247 | 0.00824 | -0.0434 | -87.949
-8 | -0.6669 | 0.00777 | -0.0425 | -85.8301
-7.5 | -0.6091 | 0.00738 | -0.0417 | -82.5339
-7 | -0.5501 | 0.00715 | -0.0413 | -76.9371
-6.5 | -0.4912 | 0.0069 | -0.041 | -71.1884
-6 | -0.4333 | 0.00658 | -0.0406 | -65.8511
-5.5 | -0.3767 | 0.00617 | -0.0401 | -61.0535
-5 | -0.32 | 0.0058 | -0.0396 | -55.1724
-4.5 | -0.2625 | 0.00549 | -0.0394 | -47.8142
-4 | -0.2047 | 0.00525 | -0.0394 | -38.9905
-3.5 | -0.1465 | 0.00508 | -0.0395 | -28.8386
-3 | -0.0878 | 0.00494 | -0.0398 | -17.7733
-2.5 | -0.0298 | 0.00479 | -0.04 | -6.2213
-2 | 0.0278 | 0.0047 | -0.0402 | 5.9149
-1.5 | 0.0844 | 0.00471 | -0.0402 | 17.9193
-1 | 0.1403 | 0.00479 | -0.0402 | 29.2902
-0.5 | 0.1961 | 0.00492 | -0.0402 | 39.8577
0 | 0.2514 | 0.00505 | -0.0401 | 49.7822
1 | 0.3563 | 0.00512 | -0.0389 | 69.5898
1.5 | 0.3951 | 0.00383 | -0.036 | 103.1593
2 | 0.4476 | 0.00415 | -0.0354 | 107.8554
2.5 | 0.499 | 0.00456 | -0.0345 | 109.4298
3 | 0.5518 | 0.00495 | -0.0339 | 111.4747
3.5 | 0.6052 | 0.00528 | -0.0334 | 114.6212
4 | 0.6567 | 0.00568 | -0.0326 | 115.6162
4.5 | 0.7062 | 0.00617 | -0.0313 | 114.4571
5 | 0.7577 | 0.00655 | -0.0303 | 115.6794
5.5 | 0.8103 | 0.00687 | -0.0295 | 117.9476
6 | 0.8626 | 0.00716 | -0.0287 | 120.4749
6.5 | 0.9135 | 0.00748 | -0.0275 | 122.1257
7 | 0.9627 | 0.00787 | -0.0259 | 122.3253
7.5 | 1.0102 | 0.00826 | -0.024 | 122.3002
8 | 1.0511 | 0.00863 | -0.0206 | 121.7961
8.5 | 1.0928 | 0.00907 | -0.0174 | 120.4851
9 | 1.134 | 0.00955 | -0.0142 | 118.7435
9.5 | 1.1745 | 0.01013 | -0.0109 | 115.9427
10 | 1.2151 | 0.0107 | -0.0077 | 113.5607
10.5 | 1.2534 | 0.01142 | -0.0042 | 109.7548
11 | 1.2918 | 0.01213 | -0.0007 | 106.4963
11.5 | 1.3288 | 0.01295 | 0.003 | 102.61
12 | 1.361 | 0.01402 | 0.0073 | 97.0756
12.5 | 1.3935 | 0.01505 | 0.0115 | 92.5914
13 | 1.4229 | 0.01622 | 0.016 | 87.725
13.5 | 1.4696 | 0.01752 | 0.0168 | 83.8813
14 | 1.5233 | 0.01968 | 0.0151 | 77.4035
15 | 1.5368 | 0.02374 | 0.0295 | 64.7346
15.5 | 1.5482 | 0.02661 | 0.0341 | 58.1811
16 | 1.5495 | 0.0304 | 0.0387 | 50.9704
16.5 | 1.5363 | 0.03574 | 0.0428 | 42.9855
17 | 1.5255 | 0.04162 | 0.0452 | 36.6531
17.5 | 1.4973 | 0.04993 | 0.0458 | 29.988
18 | 1.4676 | 0.05957 | 0.044 | 24.6366
18.5 | 1.4343 | 0.07092 | 0.0397 | 20.2242
19 | 1.3912 | 0.08484 | 0.0327 | 16.3979
19.5 | 1.3507 | 0.09967 | 0.0241 | 13.5517
20 | 1.3065 | 0.1161 | 0.0139 | 11.2532

## 119. Re 12M Mach 0.50 (1)
BIGFOIL.COM POLAR EXPORT
NACA67-411 a=0.0
NACA67-411 a=0.0 |  |  |  | Cl Max: | 1.178 | at alpha= | 20 | deg
JavaFoil+Calcfoil stall+Eppler ext transition |  |  |  | L/D Max: | 111.303 | at alpha= | 4 | deg
Re: | 12000000 |  |  | Cd Min: | 0.00422 | at alpha= | 0.5 | deg
Mach: | 0.5 |  |  | Cl=0 at alpha= | -1.9559 | deg
|  |  |  | @ Cl=0.1, Cd= | 0.0059268
|  |  |  | @ Cl=0.4, Cd= | 0.0049704
|  |  |  | @ Cl=0.6, Cd= | 0.0058706
alpha (deg) | Cl | Cd | Cm | Cl/Cd
-20 | -0.978 | 0.14626 | -0.002 | -6.686
-19.5 | -0.951 | 0.14209 | -0.002 | -6.69
-19 | -0.924 | 0.13507 | -0.003 | -6.838
-18.5 | -0.898 | 0.12788 | -0.003 | -7.02
-18 | -0.872 | 0.1209 | -0.004 | -7.21
-17.5 | -0.844 | 0.12821 | -0.004 | -6.582
-17 | -0.817 | 0.12137 | -0.004 | -6.732
-16.5 | -0.79 | 0.11531 | -0.005 | -6.848
-16 | -0.764 | 0.10621 | -0.005 | -7.195
-15.5 | -0.739 | 0.09922 | -0.006 | -7.446
-15 | -0.712 | 0.09362 | -0.006 | -7.609
-14.5 | -0.689 | 0.08512 | -0.007 | -8.093
-14 | -0.654 | 0.09867 | -0.006 | -6.633
-13.5 | -0.628 | 0.09297 | -0.007 | -6.751
-13 | -0.601 | 0.08442 | -0.007 | -7.123
-12.5 | -0.575 | 0.07739 | -0.008 | -7.435
-12 | -0.55 | 0.0709 | -0.009 | -7.758
-11.5 | -0.527 | 0.0628 | -0.01 | -8.385
-11 | -0.502 | 0.0569 | -0.011 | -8.823
-10.5 | -0.466 | 0.06602 | -0.009 | -7.055
-10 | -0.438 | 0.06472 | -0.009 | -6.765
-9.5 | -0.411 | 0.05861 | -0.01 | -7.019
-9 | -0.385 | 0.05348 | -0.011 | -7.197
-8.5 | -0.359 | 0.04865 | -0.012 | -7.375
-8 | -0.333 | 0.04484 | -0.013 | -7.418
-7.5 | -0.302 | 0.04986 | -0.011 | -6.055
-7 | -0.275 | 0.0465 | -0.012 | -5.908
-6.5 | -0.248 | 0.04172 | -0.013 | -5.946
-6 | -0.221 | 0.0384 | -0.014 | -5.763
-5.5 | -0.317 | 0.00635 | -0.027 | -49.858
-5 | -0.344 | 0.00672 | -0.028 | -51.163
-4.5 | -0.31 | 0.00662 | -0.029 | -46.86
-4 | -0.26 | 0.00649 | -0.03 | -40.078
-3.5 | -0.202 | 0.00623 | -0.031 | -32.421
-3 | -0.139 | 0.00612 | -0.032 | -22.759
-2.5 | -0.074 | 0.00608 | -0.033 | -12.116
-2 | -0.006 | 0.00612 | -0.034 | -1.043
-1.5 | 0.062 | 0.00607 | -0.035 | 10.192
-1 | 0.131 | 0.00581 | -0.036 | 22.512
-0.5 | 0.2 | 0.00579 | -0.037 | 34.531
0 | 0.269 | 0.00585 | -0.038 | 45.941
0.5 | 0.337 | 0.00422 | -0.039 | 79.713
1 | 0.405 | 0.00503 | -0.04 | 80.433
1.5 | 0.473 | 0.0053 | -0.041 | 89.278
2 | 0.541 | 0.00558 | -0.042 | 96.929
2.5 | 0.608 | 0.00591 | -0.043 | 102.847
3 | 0.675 | 0.00628 | -0.044 | 107.347
3.5 | 0.74 | 0.00678 | -0.045 | 109.276
4 | 0.805 | 0.00723 | -0.046 | 111.303
4.5 | 0.867 | 0.00819 | -0.047 | 105.793
5 | 0.925 | 0.00865 | -0.048 | 107.003
5.5 | 0.98 | 0.00914 | -0.049 | 107.169
6 | 1.026 | 0.00974 | -0.05 | 105.353
6.5 | 1.056 | 0.0104 | -0.051 | 101.525
7 | 1.058 | 0.01131 | -0.052 | 93.612
7.5 | 0.998 | 0.0124 | -0.053 | 80.503
8 | 0.656 | 0.01371 | -0.054 | 47.89
8.5 | 0.688 | 0.01413 | -0.055 | 48.7
9 | 0.718 | 0.01564 | -0.056 | 45.908
9.5 | 0.617 | 0.06466 | -0.028 | 9.549
10 | 0.781 | 0.01681 | -0.058 | 46.454
10.5 | 0.802 | 0.02021 | -0.058 | 39.692
11 | 0.698 | 0.0777 | -0.031 | 8.98
11.5 | 0.871 | 0.0198 | -0.061 | 43.986
12 | 0.889 | 0.02414 | -0.061 | 36.84
12.5 | 0.785 | 0.08267 | -0.039 | 9.495
13 | 0.805 | 0.09332 | -0.036 | 8.628
13.5 | 0.973 | 0.02865 | -0.063 | 33.969
14 | 0.876 | 0.08614 | -0.046 | 10.174
14.5 | 0.911 | 0.08652 | -0.049 | 10.531
15 | 0.933 | 0.08884 | -0.048 | 10.5
15.5 | 0.952 | 0.09952 | -0.047 | 9.564
16 | 0.995 | 0.09422 | -0.052 | 10.564
16.5 | 1.028 | 0.09551 | -0.054 | 10.766
17 | 1.019 | 0.12796 | -0.045 | 7.967
17.5 | 1.052 | 0.12766 | -0.048 | 8.238
18 | 1.084 | 0.12859 | -0.051 | 8.428
18.5 | 1.111 | 0.13526 | -0.052 | 8.21
19 | 1.122 | 0.16114 | -0.048 | 6.965
19.5 | 1.15 | 0.16598 | -0.049 | 6.929
20 | 1.178 | 0.17216 | -0.051 | 6.84

## 120. Re 12M Mach 0.50 (2)
BIGFOIL.COM POLAR EXPORT
NACA67-411 a=0.0
NACA67-411 a=0.0 |  |  |  | Cl Max: | 1.1906 | at alpha= | 9.5 | deg
XFOIL ncrit=9 |  |  |  | L/D Max: | 119.308 | at alpha= | 2 | deg
Re: | 12000000 |  |  | Cd Min: | 0.24728 | at alpha= | -20 | deg
Mach: | 0.5 |  |  | Cl=0 at alpha= | -2.3318 | deg
|  |  |  | @ Cl=0.1, Cd= | 0.0047623
|  |  |  | @ Cl=0.4, Cd= | 0.0045414
|  |  |  | @ Cl=0.6, Cd= | 0.0051577
alpha (deg) | Cl | Cd | Cm | Cl/Cd
-20 | -0.6325 | 0.24728 | 0.0099 | -2.5578
-19.5 | -0.6122 | 0.23908 | 0.0051 | -2.5606
-19 | -0.5914 | 0.23109 | 0.0004 | -2.5592
-18.5 | -0.5702 | 0.22323 | -0.0043 | -2.5543
-18 | -0.55 | 0.21484 | -0.0089 | -2.56
-17.5 | -0.5307 | 0.20596 | -0.0136 | -2.5767
-17 | -0.5116 | 0.19714 | -0.0182 | -2.5951
-16.5 | -0.4912 | 0.1894 | -0.0228 | -2.5935
-16 | -0.4723 | 0.1809 | -0.0274 | -2.6108
-15.5 | -0.4496 | 0.17439 | -0.0318 | -2.5781
-15 | -0.4338 | 0.16497 | -0.0365 | -2.6296
-14.5 | -0.4135 | 0.15765 | -0.0409 | -2.6229
-14 | -0.4027 | 0.14737 | -0.0458 | -2.7326
-13 | -0.3761 | 0.12979 | -0.0552 | -2.8978
-12.5 | -0.3618 | 0.12181 | -0.0597 | -2.9702
-12 | -0.3514 | 0.11334 | -0.0643 | -3.1004
-11.5 | -0.3451 | 0.10442 | -0.069 | -3.3049
-11 | -0.3323 | 0.09724 | -0.073 | -3.4173
-10.5 | -0.3219 | 0.08986 | -0.077 | -3.5822
-10 | -0.3163 | 0.08206 | -0.0812 | -3.8545
-9.5 | -0.3176 | 0.07374 | -0.0857 | -4.307
-9 | -0.3256 | 0.06509 | -0.0911 | -5.0023
-8.5 | -0.3461 | 0.05679 | -0.0964 | -6.0944
-8 | -0.3826 | 0.05026 | -0.0928 | -7.6124
-7.5 | -0.3867 | 0.04566 | -0.0882 | -8.4691
-7 | -0.4066 | 0.03753 | -0.0825 | -10.834
-6.5 | -0.3944 | 0.03165 | -0.0773 | -12.4613
-6 | -0.3769 | 0.0256 | -0.0713 | -14.7227
-5.5 | -0.3776 | 0.01597 | -0.0619 | -23.6443
-5 | -0.3472 | 0.00814 | -0.0563 | -42.6536
-4.5 | -0.2857 | 0.00638 | -0.0536 | -44.7806
-4 | -0.221 | 0.00576 | -0.0516 | -38.3681
-3.5 | -0.1553 | 0.00538 | -0.0501 | -28.8662
-3 | -0.0886 | 0.00511 | -0.0493 | -17.3386
-2.5 | -0.022 | 0.00495 | -0.0489 | -4.4444
-2 | 0.0434 | 0.00478 | -0.0485 | 9.0795
-1.5 | 0.1072 | 0.00476 | -0.0481 | 22.521
-1 | 0.1694 | 0.00483 | -0.0476 | 35.0725
-0.5 | 0.2309 | 0.00496 | -0.047 | 46.5524
0 | 0.2916 | 0.00511 | -0.0464 | 57.0646
0.5 | 0.351 | 0.00525 | -0.0455 | 66.8571
1.5 | 0.4409 | 0.00395 | -0.0386 | 111.6203
2 | 0.4999 | 0.00419 | -0.0376 | 119.3079
2.5 | 0.5509 | 0.00474 | -0.0349 | 116.2236
3 | 0.6038 | 0.00519 | -0.0325 | 116.3391
3.5 | 0.6574 | 0.00563 | -0.0301 | 116.7673
4 | 0.7064 | 0.00612 | -0.0266 | 115.4248
4.5 | 0.7454 | 0.00666 | -0.0209 | 111.9219
5 | 0.7926 | 0.00714 | -0.0167 | 111.0084
5.5 | 0.8445 | 0.00756 | -0.0133 | 111.7063
6.5 | 0.9482 | 0.00854 | -0.0059 | 111.0304
7 | 0.9997 | 0.00912 | -0.0018 | 109.6162
7.5 | 1.0513 | 0.00977 | 0.0026 | 107.6049
8 | 1.1029 | 0.01045 | 0.0073 | 105.5407
8.5 | 1.1515 | 0.01133 | 0.0128 | 101.6328
9 | 1.1885 | 0.0128 | 0.0205 | 92.8516
9.5 | 1.1906 | 0.01588 | 0.0321 | 74.9748
10 | 1.1544 | 0.02154 | 0.0452 | 53.5933
10.5 | 1.1288 | 0.02725 | 0.0542 | 41.4239
11 | 1.0951 | 0.03411 | 0.0606 | 32.105
11.5 | 1.0525 | 0.04273 | 0.0637 | 24.6314
12 | 1.0151 | 0.05509 | 0.0577 | 18.4262
12.5 | 0.9928 | 0.06908 | 0.0463 | 14.3717
13 | 0.9711 | 0.08402 | 0.0342 | 11.558

## 121. Re 14M Mach 0.00 (1)
BIGFOIL.COM POLAR EXPORT
NACA67-411 a=0.0
NACA67-411 a=0.0 |  |  |  | Cl Max: | 1.164 | at alpha= | 10 | deg
JavaFoil+Calcfoil stall+Eppler ext transition |  |  |  | L/D Max: | 140.528 | at alpha= | 4.5 | deg
Re: | 14000000 |  |  | Cd Min: | 0.00431 | at alpha= | 0.5 | deg
Mach: | 0 |  |  | Cl=0 at alpha= | -1.95 | deg
|  |  |  | @ Cl=0.1, Cd= | 0.0061173
|  |  |  | @ Cl=0.4, Cd= | 0.0046058
|  |  |  | @ Cl=0.6, Cd= | 0.0049217
alpha (deg) | Cl | Cd | Cm | Cl/Cd
-14 | -0.484 | 0.09509 | -0.005 | -5.088
-13.5 | -0.502 | 0.08912 | -0.006 | -5.632
-13 | -0.518 | 0.08522 | -0.006 | -6.082
-12.5 | -0.533 | 0.08 | -0.006 | -6.665
-12 | -0.546 | 0.07582 | -0.007 | -7.195
-11.5 | -0.555 | 0.07136 | -0.007 | -7.779
-11 | -0.561 | 0.06732 | -0.007 | -8.337
-10.5 | -0.56 | 0.06263 | -0.008 | -8.936
-10 | -0.555 | 0.05678 | -0.009 | -9.781
-9.5 | -0.547 | 0.05182 | -0.01 | -10.561
-9 | -0.649 | 0.0079 | -0.018 | -82.145
-8.5 | -0.632 | 0.00723 | -0.019 | -87.342
-8 | -0.604 | 0.0075 | -0.019 | -80.514
-7.5 | -0.572 | 0.00723 | -0.02 | -79.035
-7 | -0.534 | 0.00707 | -0.021 | -75.535
-6.5 | -0.492 | 0.00693 | -0.022 | -71.01
-6 | -0.446 | 0.0068 | -0.023 | -65.542
-5.5 | -0.397 | 0.00667 | -0.024 | -59.473
-5 | -0.345 | 0.00652 | -0.024 | -52.911
-4.5 | -0.292 | 0.00647 | -0.025 | -45.067
-4 | -0.237 | 0.00645 | -0.026 | -36.701
-3.5 | -0.18 | 0.00641 | -0.027 | -28.112
-3 | -0.123 | 0.00634 | -0.028 | -19.367
-2.5 | -0.064 | 0.00636 | -0.029 | -10.139
-2 | -0.006 | 0.00635 | -0.03 | -0.876
-1.5 | 0.054 | 0.00632 | -0.031 | 8.516
-1 | 0.113 | 0.00606 | -0.031 | 18.722
-0.5 | 0.173 | 0.00608 | -0.032 | 28.479
0 | 0.233 | 0.00616 | -0.033 | 37.869
0.5 | 0.292 | 0.00431 | -0.034 | 67.88
1 | 0.352 | 0.0045 | -0.035 | 78.1
1.5 | 0.411 | 0.00463 | -0.036 | 88.751
2 | 0.47 | 0.00485 | -0.037 | 97.047
2.5 | 0.529 | 0.00505 | -0.038 | 104.914
3 | 0.588 | 0.00487 | -0.039 | 120.674
3.5 | 0.646 | 0.00512 | -0.039 | 126.202
4 | 0.703 | 0.00541 | -0.04 | 130.112
4.5 | 0.76 | 0.00541 | -0.041 | 140.528
5 | 0.815 | 0.00716 | -0.042 | 113.806
5.5 | 0.868 | 0.00745 | -0.043 | 116.54
6 | 0.92 | 0.00776 | -0.044 | 118.515
6.5 | 0.967 | 0.00818 | -0.045 | 118.301
7 | 1.012 | 0.00856 | -0.046 | 118.222
7.5 | 1.052 | 0.00896 | -0.047 | 117.486
8 | 1.089 | 0.00942 | -0.047 | 115.624
8.5 | 1.12 | 0.0099 | -0.048 | 113.218
9 | 1.145 | 0.01041 | -0.049 | 109.943
9.5 | 1.158 | 0.01096 | -0.05 | 105.715
10 | 1.164 | 0.01159 | -0.051 | 100.365
10.5 | 1.161 | 0.01223 | -0.052 | 94.893
11 | 1.151 | 0.01294 | -0.053 | 88.892
11.5 | 1.133 | 0.01367 | -0.053 | 82.883
12 | 1.108 | 0.01479 | -0.054 | 74.878
12.5 | 1.077 | 0.01569 | -0.055 | 68.636
13 | 1.041 | 0.01698 | -0.055 | 61.288
13.5 | 0.998 | 0.01879 | -0.056 | 53.142
14 | 0.952 | 0.02122 | -0.056 | 44.838
14.5 | 0.898 | 0.02555 | -0.056 | 35.156
15 | 0.794 | 0.05371 | -0.05 | 14.79

## 122. Re 14M Mach 0.00 (2)
BIGFOIL.COM POLAR EXPORT
NACA67-411 a=0.0
NACA67-411 a=0.0 |  |  |  | Cl Max: | 1.6981 | at alpha= | 18.5 | deg
XFOIL ncrit=9 |  |  |  | L/D Max: | 127.951 | at alpha= | 8.5 | deg
Re: | 14000000 |  |  | Cd Min: | 0.0431 | at alpha= | -20 | deg
Mach: | 0 |  |  | Cl=0 at alpha= | -2.2022 | deg
|  |  |  | @ Cl=0.1, Cd= | 0.0047846
|  |  |  | @ Cl=0.4, Cd= | 0.0040781
|  |  |  | @ Cl=0.6, Cd= | 0.0052486
alpha (deg) | Cl | Cd | Cm | Cl/Cd
-20 | -1.3734 | 0.0431 | -0.091 | -31.8654
-19.5 | -1.454 | 0.03298 | -0.0869 | -44.0873
-19 | -1.419 | 0.03267 | -0.0854 | -43.4343
-18.5 | -1.4446 | 0.02835 | -0.0786 | -50.9559
-18 | -1.4816 | 0.02356 | -0.0687 | -62.8862
-17.5 | -1.4684 | 0.02204 | -0.0632 | -66.6243
-17 | -1.4589 | 0.02045 | -0.0566 | -71.3399
-16.5 | -1.433 | 0.01926 | -0.0525 | -74.4029
-15.5 | -1.3664 | 0.01668 | -0.0469 | -81.9185
-15 | -1.3302 | 0.01532 | -0.0444 | -86.8277
-14.5 | -1.2905 | 0.01413 | -0.0425 | -91.3305
-14 | -1.2481 | 0.01306 | -0.0409 | -95.5666
-13.5 | -1.2022 | 0.0123 | -0.0397 | -97.7398
-13 | -1.1561 | 0.01145 | -0.0386 | -100.9694
-12.5 | -1.1082 | 0.01072 | -0.0378 | -103.3769
-12 | -1.0584 | 0.01019 | -0.0372 | -103.8665
-11.5 | -1.0078 | 0.0097 | -0.0367 | -103.8969
-11 | -0.9563 | 0.00929 | -0.0364 | -102.9386
-10.5 | -0.9045 | 0.00886 | -0.036 | -102.088
-9.5 | -0.7998 | 0.00802 | -0.0356 | -99.7257
-9 | -0.7477 | 0.00753 | -0.0352 | -99.2961
-8.5 | -0.6943 | 0.00721 | -0.0352 | -96.2968
-8 | -0.6402 | 0.00695 | -0.0352 | -92.1151
-7 | -0.5309 | 0.00647 | -0.0355 | -82.0556
-6.5 | -0.4753 | 0.00631 | -0.0358 | -75.3249
-6 | -0.4205 | 0.00607 | -0.0359 | -69.2751
-5.5 | -0.3659 | 0.0058 | -0.036 | -63.0862
-5 | -0.3112 | 0.0055 | -0.0361 | -56.5818
-4.5 | -0.2561 | 0.00525 | -0.0362 | -48.781
-4 | -0.2008 | 0.00505 | -0.0364 | -39.7624
-3.5 | -0.1446 | 0.0049 | -0.0368 | -29.5102
-3 | -0.0884 | 0.00479 | -0.0372 | -18.4551
-2.5 | -0.0327 | 0.00471 | -0.0376 | -6.9427
-2 | 0.0222 | 0.00469 | -0.0377 | 4.7335
-1.5 | 0.0765 | 0.00475 | -0.0378 | 16.1053
-1 | 0.1308 | 0.00483 | -0.0379 | 27.0807
-0.5 | 0.185 | 0.00496 | -0.038 | 37.2984
0 | 0.2387 | 0.00508 | -0.038 | 46.9882
0.5 | 0.2911 | 0.00521 | -0.0378 | 55.8733
1 | 0.3428 | 0.00516 | -0.0375 | 66.4341
1.5 | 0.3837 | 0.004 | -0.0354 | 95.925
2 | 0.4317 | 0.00423 | -0.0344 | 102.0567
2.5 | 0.4833 | 0.00452 | -0.034 | 106.9248
3 | 0.5359 | 0.00483 | -0.0338 | 110.9524
3.5 | 0.5881 | 0.00517 | -0.0336 | 113.7524
4 | 0.6396 | 0.00551 | -0.0332 | 116.0799
4.5 | 0.6893 | 0.00593 | -0.0326 | 116.2395
5 | 0.7403 | 0.00627 | -0.0321 | 118.0702
5.5 | 0.792 | 0.00655 | -0.0318 | 120.916
6 | 0.8435 | 0.00682 | -0.0316 | 123.6804
6.5 | 0.8941 | 0.0071 | -0.0311 | 125.9296
7 | 0.9433 | 0.00743 | -0.0304 | 126.9583
7.5 | 0.9919 | 0.00779 | -0.0296 | 127.3299
8 | 1.0392 | 0.00816 | -0.0286 | 127.3529
8.5 | 1.0863 | 0.00849 | -0.0275 | 127.9505
9 | 1.1311 | 0.00891 | -0.0261 | 126.9473
9.5 | 1.1701 | 0.00925 | -0.0234 | 126.4973
10 | 1.2063 | 0.00973 | -0.0202 | 123.9774
10.5 | 1.244 | 0.01018 | -0.0174 | 122.2004
11 | 1.2802 | 0.01076 | -0.0146 | 118.9777
11.5 | 1.3162 | 0.01133 | -0.0118 | 116.1695
12 | 1.3517 | 0.01197 | -0.0091 | 112.924
12.5 | 1.3842 | 0.01273 | -0.0059 | 108.7353
13 | 1.417 | 0.01347 | -0.0029 | 105.1967
13.5 | 1.4533 | 0.01402 | -0.0007 | 103.6591
14 | 1.4755 | 0.01511 | 0.0039 | 97.6506
14.5 | 1.5316 | 0.0162 | 0.001 | 94.5432
16 | 1.605 | 0.01964 | 0.0115 | 81.721
16.5 | 1.6257 | 0.02126 | 0.0148 | 76.4675
17 | 1.6498 | 0.02273 | 0.0173 | 72.5825
17.5 | 1.6672 | 0.02468 | 0.0204 | 67.5527
18 | 1.6754 | 0.02738 | 0.0238 | 61.1907
18.5 | 1.6981 | 0.02922 | 0.0257 | 58.1143
19 | 1.6855 | 0.03398 | 0.0296 | 49.6027
19.5 | 1.6896 | 0.03779 | 0.0314 | 44.7102
20 | 1.6943 | 0.04185 | 0.0325 | 40.4851

## 123. Re 14M Mach 0.10 (1)
BIGFOIL.COM POLAR EXPORT
NACA67-411 a=0.0
NACA67-411 a=0.0 |  |  |  | Cl Max: | 1.158 | at alpha= | 10 | deg
JavaFoil+Calcfoil stall+Eppler ext transition |  |  |  | L/D Max: | 140.585 | at alpha= | 4.5 | deg
Re: | 14000000 |  |  | Cd Min: | 0.00431 | at alpha= | 0.5 | deg
Mach: | 0.1 |  |  | Cl=0 at alpha= | -1.95 | deg
|  |  |  | @ Cl=0.1, Cd= | 0.0061307
|  |  |  | @ Cl=0.4, Cd= | 0.0045836
|  |  |  | @ Cl=0.6, Cd= | 0.0049472
alpha (deg) | Cl | Cd | Cm | Cl/Cd
-13.5 | -0.471 | 0.08995 | -0.006 | -5.231
-13 | -0.49 | 0.08643 | -0.006 | -5.674
-12.5 | -0.509 | 0.07973 | -0.006 | -6.384
-12 | -0.525 | 0.076 | -0.007 | -6.903
-11.5 | -0.538 | 0.07205 | -0.007 | -7.461
-11 | -0.547 | 0.06758 | -0.007 | -8.094
-10.5 | -0.548 | 0.06349 | -0.008 | -8.627
-10 | -0.544 | 0.05914 | -0.008 | -9.206
-9.5 | -0.539 | 0.05297 | -0.01 | -10.178
-9 | -0.532 | 0.04602 | -0.011 | -11.566
-8.5 | -0.628 | 0.0073 | -0.019 | -86.014
-8 | -0.602 | 0.00697 | -0.02 | -86.382
-7.5 | -0.571 | 0.0073 | -0.02 | -78.119
-7 | -0.534 | 0.00711 | -0.021 | -75.199
-6.5 | -0.493 | 0.00702 | -0.022 | -70.278
-6 | -0.447 | 0.00681 | -0.023 | -65.573
-5.5 | -0.398 | 0.00665 | -0.024 | -59.775
-5 | -0.346 | 0.00655 | -0.025 | -52.847
-4.5 | -0.293 | 0.00653 | -0.025 | -44.863
-4 | -0.238 | 0.00645 | -0.026 | -36.84
-3.5 | -0.181 | 0.00638 | -0.027 | -28.368
-3 | -0.123 | 0.00635 | -0.028 | -19.44
-2.5 | -0.065 | 0.00637 | -0.029 | -10.176
-2 | -0.006 | 0.00635 | -0.03 | -0.88
-1.5 | 0.054 | 0.00633 | -0.031 | 8.541
-1 | 0.114 | 0.00607 | -0.032 | 18.785
-0.5 | 0.174 | 0.00614 | -0.032 | 28.378
0 | 0.234 | 0.00613 | -0.033 | 38.24
0.5 | 0.294 | 0.00431 | -0.034 | 68.175
1 | 0.354 | 0.00449 | -0.035 | 78.776
1.5 | 0.413 | 0.00461 | -0.036 | 89.577
2 | 0.473 | 0.00483 | -0.037 | 97.844
2.5 | 0.532 | 0.0047 | -0.038 | 113.212
3 | 0.591 | 0.00491 | -0.039 | 120.266
3.5 | 0.649 | 0.00515 | -0.04 | 126.077
4 | 0.707 | 0.0054 | -0.041 | 130.922
4.5 | 0.763 | 0.00543 | -0.041 | 140.585
5 | 0.818 | 0.00719 | -0.042 | 113.888
5.5 | 0.872 | 0.0075 | -0.043 | 116.254
6 | 0.924 | 0.00785 | -0.044 | 117.704
6.5 | 0.971 | 0.00822 | -0.045 | 118.224
7 | 1.015 | 0.0086 | -0.046 | 118.025
7.5 | 1.056 | 0.00902 | -0.047 | 117.003
8 | 1.091 | 0.00949 | -0.048 | 114.989
8.5 | 1.122 | 0.00999 | -0.049 | 112.3
9 | 1.145 | 0.0105 | -0.049 | 109.035
9.5 | 1.156 | 0.01109 | -0.05 | 104.263
10 | 1.158 | 0.01174 | -0.051 | 98.655
10.5 | 1.153 | 0.01241 | -0.052 | 92.893
11 | 1.138 | 0.01314 | -0.053 | 86.599
11.5 | 1.116 | 0.01391 | -0.054 | 80.234
12 | 1.086 | 0.01487 | -0.054 | 73.03
12.5 | 1.049 | 0.01612 | -0.055 | 65.076
13 | 1.007 | 0.01743 | -0.056 | 57.771
13.5 | 0.957 | 0.01969 | -0.056 | 48.611
14 | 0.901 | 0.02345 | -0.056 | 38.431
14.5 | 0.798 | 0.04622 | -0.051 | 17.27
15 | 0.715 | 0.0757 | -0.045 | 9.451

## 124. Re 14M Mach 0.10 (2)
BIGFOIL.COM POLAR EXPORT
NACA67-411 a=0.0
NACA67-411 a=0.0 |  |  |  | Cl Max: | 1.6879 | at alpha= | 18.5 | deg
XFOIL ncrit=9 |  |  |  | L/D Max: | 127.532 | at alpha= | 8.5 | deg
Re: | 14000000 |  |  | Cd Min: | 0.04735 | at alpha= | 20 | deg
Mach: | 0.1 |  |  | Cl=0 at alpha= | -2.2056 | deg
|  |  |  | @ Cl=0.1, Cd= | 0.0047833
|  |  |  | @ Cl=0.4, Cd= | 0.0040225
|  |  |  | @ Cl=0.6, Cd= | 0.0052417
alpha (deg) | Cl | Cd | Cm | Cl/Cd
-18 | -1.3815 | 0.03154 | -0.0858 | -43.8015
-17.5 | -1.3741 | 0.02941 | -0.0811 | -46.7222
-17 | -1.4091 | 0.02475 | -0.071 | -56.9333
-16.5 | -1.3839 | 0.02406 | -0.0664 | -57.5187
-16 | -1.396 | 0.0204 | -0.057 | -68.4314
-15.5 | -1.3675 | 0.01863 | -0.0532 | -73.4031
-15 | -1.3329 | 0.01712 | -0.0501 | -77.8563
-14.5 | -1.2936 | 0.01588 | -0.0477 | -81.461
-14 | -1.2545 | 0.01439 | -0.0452 | -87.1786
-13.5 | -1.2123 | 0.01307 | -0.0432 | -92.7544
-13 | -1.1656 | 0.01217 | -0.0418 | -95.7765
-12.5 | -1.1175 | 0.01131 | -0.0406 | -98.8064
-12 | -1.0685 | 0.01052 | -0.0395 | -101.5684
-11.5 | -1.0173 | 0.00997 | -0.0388 | -102.0361
-11 | -0.965 | 0.00951 | -0.0382 | -101.4721
-10.5 | -0.9125 | 0.00905 | -0.0377 | -100.8287
-10 | -0.8593 | 0.00863 | -0.0373 | -99.5713
-9.5 | -0.8056 | 0.00824 | -0.037 | -97.767
-9 | -0.7533 | 0.00766 | -0.0365 | -98.342
-8.5 | -0.6994 | 0.00729 | -0.0362 | -95.9396
-8 | -0.6448 | 0.00701 | -0.0361 | -91.9829
-7.5 | -0.59 | 0.00673 | -0.0361 | -87.6672
-7 | -0.5343 | 0.00652 | -0.0362 | -81.9479
-6.5 | -0.4782 | 0.00635 | -0.0364 | -75.3071
-6 | -0.423 | 0.0061 | -0.0365 | -69.3443
-5.5 | -0.3678 | 0.00584 | -0.0366 | -62.9795
-5 | -0.3128 | 0.00552 | -0.0365 | -56.6667
-4.5 | -0.2574 | 0.00527 | -0.0366 | -48.8425
-4 | -0.2017 | 0.00506 | -0.0368 | -39.8617
-3.5 | -0.1452 | 0.0049 | -0.0372 | -29.6327
-2.5 | -0.0325 | 0.00471 | -0.0379 | -6.9002
-2 | 0.0227 | 0.00469 | -0.038 | 4.8401
-1.5 | 0.0773 | 0.00475 | -0.0381 | 16.2737
-1 | 0.1319 | 0.00483 | -0.0382 | 27.3085
-0.5 | 0.1863 | 0.00496 | -0.0383 | 37.5605
0 | 0.2403 | 0.00508 | -0.0383 | 47.3031
0.5 | 0.2929 | 0.00521 | -0.038 | 56.2188
1 | 0.3449 | 0.00516 | -0.0377 | 66.8411
1.5 | 0.3849 | 0.00393 | -0.0354 | 97.9389
2 | 0.4339 | 0.00423 | -0.0345 | 102.5768
2.5 | 0.4857 | 0.00453 | -0.0341 | 107.2185
3 | 0.5385 | 0.00484 | -0.0339 | 111.2603
3.5 | 0.5909 | 0.00518 | -0.0336 | 114.0734
4 | 0.6425 | 0.00553 | -0.0332 | 116.1844
4.5 | 0.6925 | 0.00595 | -0.0325 | 116.3866
5 | 0.7436 | 0.00629 | -0.032 | 118.2194
5.5 | 0.7955 | 0.00657 | -0.0316 | 121.0807
6 | 0.8472 | 0.00685 | -0.0313 | 123.6788
6.5 | 0.8979 | 0.00714 | -0.0307 | 125.7563
7 | 0.9473 | 0.00748 | -0.0299 | 126.6444
7.5 | 0.9961 | 0.00783 | -0.029 | 127.2158
8 | 1.0436 | 0.0082 | -0.0279 | 127.2683
8.5 | 1.0904 | 0.00855 | -0.0266 | 127.5322
9 | 1.1336 | 0.00895 | -0.0246 | 126.6592
9.5 | 1.1712 | 0.00934 | -0.0215 | 125.3961
10 | 1.2084 | 0.00983 | -0.0184 | 122.9298
10.5 | 1.2468 | 0.0103 | -0.0156 | 121.0485
11 | 1.283 | 0.01093 | -0.0126 | 117.3833
11.5 | 1.3201 | 0.01149 | -0.0098 | 114.8912
12 | 1.3542 | 0.01222 | -0.0067 | 110.8183
12.5 | 1.3868 | 0.01302 | -0.0034 | 106.5131
13 | 1.4197 | 0.01379 | -0.0003 | 102.9514
13.5 | 1.4554 | 0.01442 | 0.0023 | 100.9293
14.5 | 1.5265 | 0.01664 | 0.0059 | 91.7368
15 | 1.5542 | 0.01784 | 0.0091 | 87.1188
15.5 | 1.5826 | 0.01902 | 0.0119 | 83.2072
16 | 1.6067 | 0.02048 | 0.0151 | 78.4521
16.5 | 1.6264 | 0.02228 | 0.0185 | 72.9982
17 | 1.6455 | 0.02417 | 0.0217 | 68.0803
17.5 | 1.6585 | 0.02659 | 0.025 | 62.3731
18 | 1.6588 | 0.03012 | 0.0289 | 55.073
18.5 | 1.6879 | 0.0317 | 0.0301 | 53.2461
19 | 1.6672 | 0.03753 | 0.0338 | 44.4231
19.5 | 1.667 | 0.04215 | 0.0351 | 39.5492
20 | 1.6651 | 0.04735 | 0.0356 | 35.1658

## 125. Re 14M Mach 0.25 (1)
BIGFOIL.COM POLAR EXPORT
NACA67-411 a=0.0
NACA67-411 a=0.0 |  |  |  | Cl Max: | 1.137 | at alpha= | 9 | deg
JavaFoil+Calcfoil stall+Eppler ext transition |  |  |  | L/D Max: | 142.951 | at alpha= | 4 | deg
Re: | 14000000 |  |  | Cd Min: | 0.00434 | at alpha= | 0.5 | deg
Mach: | 0.25 |  |  | Cl=0 at alpha= | -1.9516 | deg
|  |  |  | @ Cl=0.1, Cd= | 0.006208
|  |  |  | @ Cl=0.4, Cd= | 0.004627
|  |  |  | @ Cl=0.6, Cd= | 0.09744
alpha (deg) | Cl | Cd | Cm | Cl/Cd
-12.5 | -0.281 | 0.08516 | -0.006 | -3.299
-12 | -0.334 | 0.08037 | -0.007 | -4.153
-11.5 | -0.381 | 0.07562 | -0.007 | -5.032
-11 | -0.421 | 0.07069 | -0.007 | -5.955
-10.5 | -0.447 | 0.06574 | -0.008 | -6.801
-10 | -0.466 | 0.06116 | -0.008 | -7.618
-9.5 | -0.477 | 0.05781 | -0.009 | -8.257
-9 | -0.482 | 0.05287 | -0.01 | -9.125
-8.5 | -0.48 | 0.04882 | -0.01 | -9.834
-8 | -0.474 | 0.04319 | -0.012 | -10.97
-7.5 | -0.559 | 0.00699 | -0.021 | -79.977
-7 | -0.53 | 0.00678 | -0.022 | -78.242
-6.5 | -0.494 | 0.00713 | -0.023 | -69.293
-6 | -0.45 | 0.00696 | -0.024 | -64.691
-5.5 | -0.403 | 0.00679 | -0.024 | -59.346
-5 | -0.352 | 0.0067 | -0.025 | -52.609
-4.5 | -0.299 | 0.00664 | -0.026 | -45.004
-4 | -0.243 | 0.00655 | -0.027 | -37.078
-3.5 | -0.185 | 0.00648 | -0.028 | -28.626
-3 | -0.126 | 0.00643 | -0.029 | -19.655
-2.5 | -0.066 | 0.00646 | -0.03 | -10.299
-2 | -0.006 | 0.00645 | -0.031 | -0.889
-1.5 | 0.056 | 0.00641 | -0.032 | 8.668
-1 | 0.117 | 0.00613 | -0.032 | 19.099
-0.5 | 0.179 | 0.00615 | -0.033 | 29.086
0 | 0.241 | 0.00624 | -0.034 | 38.634
0.5 | 0.302 | 0.00434 | -0.035 | 69.554
1 | 0.363 | 0.00453 | -0.036 | 80.091
1.5 | 0.424 | 0.00469 | -0.037 | 90.549
2 | 0.486 | 0.00453 | -0.038 | 107.086
2.5 | 0.546 | 0.00475 | -0.039 | 114.945
3 | 0.607 | 0.00498 | -0.04 | 121.8
3.5 | 0.666 | 0.00524 | -0.041 | 127.222
4 | 0.725 | 0.00507 | -0.042 | 142.951
4.5 | 0.783 | 0.0071 | -0.043 | 110.339
5 | 0.839 | 0.00742 | -0.043 | 113.143
5.5 | 0.893 | 0.00773 | -0.044 | 115.569
6 | 0.945 | 0.00811 | -0.045 | 116.524
6.5 | 0.992 | 0.00856 | -0.046 | 115.91
7 | 1.034 | 0.00898 | -0.047 | 115.128
7.5 | 1.071 | 0.00943 | -0.048 | 113.606
8 | 1.101 | 0.00999 | -0.049 | 110.258
8.5 | 1.125 | 0.01057 | -0.05 | 106.372
9 | 1.137 | 0.01116 | -0.051 | 101.886
9.5 | 1.131 | 0.01193 | -0.052 | 94.787
10 | 1.111 | 0.01266 | -0.052 | 87.731
10.5 | 1.077 | 0.01356 | -0.053 | 79.386
11 | 1.028 | 0.01451 | -0.054 | 70.876
11.5 | 0.964 | 0.01595 | -0.055 | 60.477
12 | 0.883 | 0.01868 | -0.055 | 47.25
12.5 | 0.675 | 0.07787 | -0.035 | 8.673
13 | 0.608 | 0.0739 | -0.04 | 8.223
13.5 | 0.516 | 0.08659 | -0.036 | 5.958
14 | 0.424 | 0.09744 | -0.033 | 4.354

## 126. Re 14M Mach 0.25 (2)
BIGFOIL.COM POLAR EXPORT
NACA67-411 a=0.0
NACA67-411 a=0.0 |  |  |  | Cl Max: | 1.5736 | at alpha= | 16 | deg
XFOIL ncrit=9 |  |  |  | L/D Max: | 125.801 | at alpha= | 8 | deg
Re: | 14000000 |  |  | Cd Min: | 0.17402 | at alpha= | -17 | deg
Mach: | 0.25 |  |  | Cl=0 at alpha= | -2.2236 | deg
|  |  |  | @ Cl=0.1, Cd= | 0.004766
|  |  |  | @ Cl=0.4, Cd= | 0.0045525
|  |  |  | @ Cl=0.6, Cd= | 0.0052021
alpha (deg) | Cl | Cd | Cm | Cl/Cd
-17 | -0.5144 | 0.17402 | -0.0214 | -2.956
-16.5 | -0.515 | 0.16178 | -0.027 | -3.1833
-16 | -0.5024 | 0.15422 | -0.0313 | -3.2577
-15.5 | -0.489 | 0.14694 | -0.0355 | -3.3279
-15 | -0.4793 | 0.13879 | -0.04 | -3.4534
-14.5 | -0.5439 | 0.11394 | -0.0523 | -4.7736
-14 | -0.6055 | 0.09358 | -0.0643 | -6.4704
-13.5 | -0.7094 | 0.06805 | -0.0837 | -10.4247
-13 | -0.7901 | 0.05389 | -0.0897 | -14.6613
-12.5 | -0.903 | 0.04245 | -0.0784 | -21.2721
-12 | -1.0938 | 0.01682 | -0.058 | -65.0297
-11.5 | -1.0581 | 0.01378 | -0.0537 | -76.7852
-11 | -1.0121 | 0.0117 | -0.0505 | -86.5043
-10.5 | -0.9579 | 0.01057 | -0.0483 | -90.6244
-10 | -0.9003 | 0.00988 | -0.0467 | -91.1235
-9.5 | -0.842 | 0.00932 | -0.0454 | -90.3433
-9 | -0.7843 | 0.00871 | -0.0441 | -90.0459
-8.5 | -0.7281 | 0.00796 | -0.0428 | -91.4698
-8 | -0.6707 | 0.00746 | -0.0418 | -89.9062
-7.5 | -0.6126 | 0.00708 | -0.0411 | -86.5254
-7 | -0.5537 | 0.00681 | -0.0406 | -81.3069
-6.5 | -0.4946 | 0.0066 | -0.0404 | -74.9394
-6 | -0.4366 | 0.0063 | -0.04 | -69.3016
-5.5 | -0.378 | 0.00609 | -0.0398 | -62.069
-5 | -0.3215 | 0.00567 | -0.0394 | -56.7019
-4.5 | -0.2642 | 0.00536 | -0.0391 | -49.291
-4 | -0.2064 | 0.00513 | -0.039 | -40.2339
-3.5 | -0.1481 | 0.00494 | -0.0392 | -29.9798
-3 | -0.0896 | 0.00482 | -0.0394 | -18.5892
-2.5 | -0.0314 | 0.00472 | -0.0397 | -6.6525
-2 | 0.0254 | 0.00469 | -0.0397 | 5.4158
-1.5 | 0.0818 | 0.00474 | -0.0397 | 17.2574
-1 | 0.1377 | 0.00482 | -0.0397 | 28.5685
-0.5 | 0.1937 | 0.00495 | -0.0397 | 39.1313
0 | 0.249 | 0.00508 | -0.0396 | 49.0157
0.5 | 0.303 | 0.00521 | -0.0393 | 58.1574
2 | 0.4461 | 0.00424 | -0.0351 | 105.2123
2.5 | 0.4987 | 0.00457 | -0.0345 | 109.1247
3 | 0.5523 | 0.00489 | -0.0341 | 112.9448
3.5 | 0.6058 | 0.00524 | -0.0336 | 115.6107
4 | 0.6583 | 0.00562 | -0.0329 | 117.1352
4.5 | 0.7088 | 0.00607 | -0.0318 | 116.771
5 | 0.7612 | 0.00641 | -0.031 | 118.752
5.5 | 0.8142 | 0.00669 | -0.0303 | 121.704
6 | 0.8666 | 0.00701 | -0.0294 | 123.6234
6.5 | 0.9178 | 0.00735 | -0.0283 | 124.8707
7 | 0.9675 | 0.00771 | -0.0268 | 125.4864
7.5 | 1.0164 | 0.00809 | -0.0252 | 125.6366
8 | 1.0605 | 0.00843 | -0.0224 | 125.8007
8.5 | 1.1003 | 0.00887 | -0.0188 | 124.0474
9 | 1.1424 | 0.00931 | -0.0157 | 122.7068
9.5 | 1.1823 | 0.00987 | -0.0123 | 119.7872
10 | 1.2229 | 0.01045 | -0.009 | 117.0239
10.5 | 1.2621 | 0.01111 | -0.0056 | 113.6004
11 | 1.3009 | 0.01182 | -0.0021 | 110.0592
11.5 | 1.3375 | 0.01264 | 0.0016 | 105.8149
12 | 1.3715 | 0.01358 | 0.0057 | 100.9941
12.5 | 1.4031 | 0.01469 | 0.0101 | 95.514
13 | 1.434 | 0.01581 | 0.0144 | 90.7021
13.5 | 1.4665 | 0.01672 | 0.0185 | 87.7093
14 | 1.5216 | 0.01866 | 0.0169 | 81.5434
15.5 | 1.5689 | 0.02534 | 0.0323 | 61.914
16 | 1.5736 | 0.02879 | 0.0371 | 54.6579
16.5 | 1.5638 | 0.03367 | 0.0416 | 46.4449
17 | 1.5552 | 0.03909 | 0.0446 | 39.7851
17.5 | 1.5285 | 0.04681 | 0.0461 | 32.6533
18 | 1.5009 | 0.05576 | 0.0452 | 26.9171
18.5 | 1.469 | 0.06632 | 0.0421 | 22.1502
19 | 1.4271 | 0.07944 | 0.036 | 17.9645
19.5 | 1.3883 | 0.09349 | 0.0282 | 14.8497
20 | 1.3461 | 0.10908 | 0.0187 | 12.3405

## 127. Re 14M Mach 0.50 (1)
BIGFOIL.COM POLAR EXPORT
NACA67-411 a=0.0
NACA67-411 a=0.0 |  |  |  | Cl Max: | 1.176 | at alpha= | 20 | deg
JavaFoil+Calcfoil stall+Eppler ext transition |  |  |  | L/D Max: | 112.804 | at alpha= | 4 | deg
Re: | 14000000 |  |  | Cd Min: | 0.00405 | at alpha= | 1 | deg
Mach: | 0.5 |  |  | Cl=0 at alpha= | -1.9559 | deg
|  |  |  | @ Cl=0.1, Cd= | 0.006011
|  |  |  | @ Cl=0.4, Cd= | 0.0040625
|  |  |  | @ Cl=0.6, Cd= | 0.005843
alpha (deg) | Cl | Cd | Cm | Cl/Cd
-20 | -0.978 | 0.14885 | -0.002 | -6.573
-19.5 | -0.951 | 0.14305 | -0.002 | -6.648
-19 | -0.925 | 0.13869 | -0.003 | -6.666
-18.5 | -0.899 | 0.1314 | -0.003 | -6.838
-18 | -0.873 | 0.12318 | -0.004 | -7.085
-17.5 | -0.844 | 0.12555 | -0.004 | -6.724
-17 | -0.818 | 0.11979 | -0.004 | -6.827
-16.5 | -0.79 | 0.11485 | -0.005 | -6.878
-16 | -0.765 | 0.10466 | -0.005 | -7.314
-15.5 | -0.74 | 0.09701 | -0.006 | -7.63
-15 | -0.714 | 0.09171 | -0.006 | -7.787
-14.5 | -0.692 | 0.08172 | -0.007 | -8.47
-14 | -0.655 | 0.09953 | -0.006 | -6.576
-13.5 | -0.628 | 0.09211 | -0.007 | -6.815
-13 | -0.602 | 0.08365 | -0.007 | -7.194
-12.5 | -0.576 | 0.07651 | -0.008 | -7.527
-12 | -0.551 | 0.06954 | -0.009 | -7.924
-11.5 | -0.53 | 0.05993 | -0.011 | -8.836
-11 | -0.509 | 0.0512 | -0.012 | -9.936
-10.5 | -0.466 | 0.06511 | -0.009 | -7.154
-10 | -0.438 | 0.06403 | -0.009 | -6.838
-9.5 | -0.412 | 0.05788 | -0.01 | -7.11
-9 | -0.385 | 0.05288 | -0.011 | -7.285
-8.5 | -0.359 | 0.04816 | -0.012 | -7.461
-8 | -0.337 | 0.04033 | -0.015 | -8.359
-7.5 | -0.302 | 0.04957 | -0.011 | -6.091
-7 | -0.275 | 0.04662 | -0.012 | -5.894
-6.5 | -0.248 | 0.04146 | -0.013 | -5.986
-6 | -0.221 | 0.03833 | -0.014 | -5.777
-5.5 | -0.317 | 0.00682 | -0.027 | -46.441
-5 | -0.344 | 0.00671 | -0.028 | -51.224
-4.5 | -0.31 | 0.00661 | -0.029 | -46.917
-4 | -0.26 | 0.00649 | -0.03 | -40.097
-3.5 | -0.202 | 0.00623 | -0.031 | -32.411
-3 | -0.139 | 0.0061 | -0.032 | -22.838
-2.5 | -0.074 | 0.00611 | -0.033 | -12.06
-2 | -0.006 | 0.00601 | -0.034 | -1.061
-1.5 | 0.062 | 0.006 | -0.035 | 10.314
-1 | 0.131 | 0.00602 | -0.036 | 21.71
-0.5 | 0.2 | 0.00582 | -0.037 | 34.321
0 | 0.269 | 0.00583 | -0.038 | 46.172
0.5 | 0.337 | 0.00422 | -0.039 | 79.734
1 | 0.405 | 0.00405 | -0.04 | 100.07
1.5 | 0.473 | 0.00527 | -0.041 | 89.709
2 | 0.541 | 0.00557 | -0.042 | 97.191
2.5 | 0.608 | 0.00588 | -0.043 | 103.515
3 | 0.675 | 0.00625 | -0.044 | 107.946
3.5 | 0.741 | 0.00671 | -0.045 | 110.383
4 | 0.805 | 0.00714 | -0.046 | 112.804
4.5 | 0.867 | 0.008 | -0.047 | 108.317
5 | 0.926 | 0.00845 | -0.048 | 109.567
5.5 | 0.98 | 0.00894 | -0.049 | 109.718
6 | 1.027 | 0.00958 | -0.05 | 107.137
6.5 | 1.056 | 0.01014 | -0.051 | 104.144
7 | 1.059 | 0.01105 | -0.052 | 95.851
7.5 | 0.999 | 0.01215 | -0.053 | 82.191
8 | 0.657 | 0.01334 | -0.054 | 49.25
8.5 | 0.689 | 0.01376 | -0.055 | 50.043
9 | 0.719 | 0.01517 | -0.056 | 47.391
9.5 | 0.618 | 0.06391 | -0.029 | 9.669
10 | 0.781 | 0.01639 | -0.058 | 47.685
10.5 | 0.801 | 0.01998 | -0.058 | 40.111
11 | 0.698 | 0.07599 | -0.032 | 9.185
11.5 | 0.872 | 0.01913 | -0.061 | 45.594
12 | 0.893 | 0.02275 | -0.061 | 39.268
12.5 | 0.79 | 0.07907 | -0.041 | 9.988
13 | 0.806 | 0.09283 | -0.036 | 8.679
13.5 | 0.981 | 0.02615 | -0.063 | 37.507
14 | 0.899 | 0.07172 | -0.051 | 12.54
14.5 | 0.925 | 0.07743 | -0.052 | 11.943
15 | 1.009 | 0.04813 | -0.061 | 20.969
15.5 | 0.942 | 0.11149 | -0.043 | 8.451
16 | 0.975 | 0.11188 | -0.046 | 8.714
16.5 | 1.006 | 0.11396 | -0.049 | 8.83
17 | 1.017 | 0.13702 | -0.044 | 7.425
17.5 | 1.046 | 0.14006 | -0.046 | 7.467
18 | 1.074 | 0.1443 | -0.048 | 7.444
18.5 | 1.102 | 0.15022 | -0.049 | 7.337
19 | 1.122 | 0.17404 | -0.048 | 6.447
19.5 | 1.149 | 0.17593 | -0.049 | 6.533
20 | 1.176 | 0.17793 | -0.05 | 6.609

## 128. Re 14M Mach 0.50 (2)
BIGFOIL.COM POLAR EXPORT
NACA67-411 a=0.0
NACA67-411 a=0.0 |  |  |  | Cl Max: | 1.1976 | at alpha= | 9 | deg
XFOIL ncrit=9 |  |  |  | L/D Max: | 118.615 | at alpha= | 3.5 | deg
Re: | 14000000 |  |  | Cd Min: | 0.01246 | at alpha= | 9 | deg
Mach: | 0.5 |  |  | Cl=0 at alpha= | -99 | deg
|  |  |  | @ Cl=0.1, Cd= | 0.00511
|  |  |  | @ Cl=0.4, Cd= | 0.0053532
|  |  |  | @ Cl=0.6, Cd= | 0.0051239
alpha (deg) | Cl | Cd | Cm | Cl/Cd
0 | 0.2884 | 0.00511 | -0.0458 | 56.4384
0.5 | 0.3483 | 0.00527 | -0.045 | 66.0911
1 | 0.4042 | 0.00536 | -0.0435 | 75.4104
1.5 | 0.4404 | 0.00399 | -0.0386 | 110.3759
2 | 0.4987 | 0.00424 | -0.0374 | 117.6179
2.5 | 0.5509 | 0.00473 | -0.035 | 116.4693
3 | 0.6045 | 0.00516 | -0.0327 | 117.1512
3.5 | 0.6595 | 0.00556 | -0.0305 | 118.6151
4 | 0.7112 | 0.00602 | -0.0276 | 118.1395
4.5 | 0.7505 | 0.00656 | -0.0218 | 114.4055
5 | 0.7993 | 0.00698 | -0.0179 | 114.5129
5.5 | 0.8516 | 0.00736 | -0.0145 | 115.7065
6 | 0.9038 | 0.00781 | -0.011 | 115.7234
6.5 | 0.9561 | 0.00832 | -0.0072 | 114.9159
7 | 1.0077 | 0.00888 | -0.003 | 113.4797
7.5 | 1.0593 | 0.0095 | 0.0014 | 111.5053
8 | 1.1109 | 0.01018 | 0.0062 | 109.1257
8.5 | 1.1605 | 0.01103 | 0.0116 | 105.2131
9 | 1.1976 | 0.01246 | 0.0195 | 96.1156

## 129. Re 16M Mach 0.00 (1)
BIGFOIL.COM POLAR EXPORT
NACA67-411 a=0.0
NACA67-411 a=0.0 |  |  |  | Cl Max: | 1.164 | at alpha= | 10 | deg
JavaFoil+Calcfoil stall+Eppler ext transition |  |  |  | L/D Max: | 146.265 | at alpha= | 5 | deg
Re: | 16000000 |  |  | Cd Min: | 0.00432 | at alpha= | 0.5 | deg
Mach: | 0 |  |  | Cl=0 at alpha= | -1.95 | deg
|  |  |  | @ Cl=0.1, Cd= | 0.0062912
|  |  |  | @ Cl=0.4, Cd= | 0.0045776
|  |  |  | @ Cl=0.6, Cd= | 0.0049076
alpha (deg) | Cl | Cd | Cm | Cl/Cd
-14 | -0.484 | 0.09477 | -0.005 | -5.106
-13.5 | -0.502 | 0.08858 | -0.006 | -5.668
-13 | -0.518 | 0.08477 | -0.006 | -6.116
-12.5 | -0.533 | 0.08016 | -0.006 | -6.652
-12 | -0.546 | 0.07526 | -0.007 | -7.251
-11.5 | -0.556 | 0.0704 | -0.007 | -7.897
-11 | -0.561 | 0.06656 | -0.007 | -8.435
-10.5 | -0.56 | 0.06193 | -0.008 | -9.041
-10 | -0.554 | 0.05801 | -0.009 | -9.548
-9.5 | -0.547 | 0.0517 | -0.01 | -10.586
-9 | -0.652 | 0.0064 | -0.018 | -102.015
-8.5 | -0.632 | 0.0076 | -0.019 | -83.104
-8 | -0.604 | 0.00734 | -0.019 | -82.301
-7.5 | -0.572 | 0.00714 | -0.02 | -80.039
-7 | -0.534 | 0.00706 | -0.021 | -75.713
-6.5 | -0.492 | 0.00686 | -0.022 | -71.759
-6 | -0.446 | 0.00676 | -0.023 | -65.989
-5.5 | -0.397 | 0.00661 | -0.024 | -59.96
-5 | -0.345 | 0.0066 | -0.024 | -52.276
-4.5 | -0.292 | 0.00652 | -0.025 | -44.764
-4 | -0.237 | 0.00639 | -0.026 | -37.024
-3.5 | -0.18 | 0.00634 | -0.027 | -28.417
-3 | -0.123 | 0.00636 | -0.028 | -19.311
-2.5 | -0.064 | 0.00632 | -0.029 | -10.201
-2 | -0.006 | 0.00627 | -0.03 | -0.887
-1.5 | 0.054 | 0.00626 | -0.031 | 8.589
-1 | 0.113 | 0.0063 | -0.031 | 18.01
-0.5 | 0.173 | 0.00606 | -0.032 | 28.601
0 | 0.233 | 0.00609 | -0.033 | 38.284
0.5 | 0.292 | 0.00432 | -0.034 | 67.717
1 | 0.352 | 0.00448 | -0.035 | 78.446
1.5 | 0.411 | 0.0046 | -0.036 | 89.354
2 | 0.47 | 0.00482 | -0.037 | 97.495
2.5 | 0.529 | 0.00499 | -0.038 | 106.002
3 | 0.588 | 0.00486 | -0.039 | 121.004
3.5 | 0.646 | 0.00509 | -0.039 | 126.84
4 | 0.704 | 0.0053 | -0.04 | 132.792
4.5 | 0.76 | 0.00578 | -0.041 | 131.517
5 | 0.815 | 0.00557 | -0.042 | 146.265
5.5 | 0.869 | 0.0073 | -0.043 | 119.042
6 | 0.92 | 0.00763 | -0.044 | 120.506
6.5 | 0.968 | 0.00802 | -0.045 | 120.738
7 | 1.012 | 0.00838 | -0.046 | 120.735
7.5 | 1.053 | 0.00875 | -0.047 | 120.295
8 | 1.089 | 0.0092 | -0.047 | 118.355
8.5 | 1.121 | 0.00967 | -0.048 | 115.891
9 | 1.146 | 0.01016 | -0.049 | 112.749
9.5 | 1.159 | 0.01072 | -0.05 | 108.133
10 | 1.164 | 0.01132 | -0.051 | 102.861
10.5 | 1.162 | 0.01193 | -0.052 | 97.334
11 | 1.151 | 0.01262 | -0.053 | 91.191
11.5 | 1.134 | 0.01333 | -0.053 | 85.074
12 | 1.108 | 0.01445 | -0.054 | 76.685
12.5 | 1.078 | 0.01528 | -0.055 | 70.546
13 | 1.042 | 0.0164 | -0.056 | 63.569
13.5 | 1.001 | 0.01805 | -0.056 | 55.451
14 | 0.954 | 0.02035 | -0.057 | 46.888
14.5 | 0.903 | 0.02406 | -0.057 | 37.511
15 | 0.819 | 0.04041 | -0.053 | 20.265

## 130. Re 16M Mach 0.00 (2)
BIGFOIL.COM POLAR EXPORT
NACA67-411 a=0.0
NACA67-411 a=0.0 |  |  |  | Cl Max: | 1.712 | at alpha= | 18.5 | deg
XFOIL ncrit=9 |  |  |  | L/D Max: | 130.767 | at alpha= | 8.5 | deg
Re: | 16000000 |  |  | Cd Min: | 0.04097 | at alpha= | -20 | deg
Mach: | 0 |  |  | Cl=0 at alpha= | -2.1826 | deg
|  |  |  | @ Cl=0.1, Cd= | 0.0048176
|  |  |  | @ Cl=0.4, Cd= | 0.0049868
|  |  |  | @ Cl=0.6, Cd= | 0.00519
alpha (deg) | Cl | Cd | Cm | Cl/Cd
-20 | -1.3897 | 0.04097 | -0.0922 | -33.9199
-19.5 | -1.4638 | 0.03235 | -0.0861 | -45.2488
-19 | -1.412 | 0.03322 | -0.0858 | -42.5045
-18.5 | -1.4545 | 0.02777 | -0.0776 | -52.3767
-18 | -1.4954 | 0.02282 | -0.0669 | -65.5302
-17.5 | -1.479 | 0.02152 | -0.0617 | -68.7268
-17 | -1.4722 | 0.0198 | -0.0546 | -74.3535
-16.5 | -1.4409 | 0.01876 | -0.0514 | -76.807
-16 | -1.4107 | 0.01724 | -0.0481 | -81.8271
-15.5 | -1.3733 | 0.01617 | -0.0458 | -84.9289
-15 | -1.3344 | 0.01504 | -0.0437 | -88.7234
-14.5 | -1.2932 | 0.01399 | -0.042 | -92.4375
-14 | -1.2522 | 0.01277 | -0.0402 | -98.0579
-13.5 | -1.2064 | 0.01197 | -0.039 | -100.7853
-13 | -1.1589 | 0.01127 | -0.0381 | -102.8305
-12.5 | -1.1116 | 0.01046 | -0.0372 | -106.2715
-12 | -1.0621 | 0.00988 | -0.0365 | -107.5
-11.5 | -1.0113 | 0.00941 | -0.0361 | -107.4708
-11 | -0.9598 | 0.009 | -0.0357 | -106.6444
-10.5 | -0.9077 | 0.00858 | -0.0355 | -105.7925
-10 | -0.8552 | 0.00819 | -0.0353 | -104.42
-9.5 | -0.8021 | 0.00784 | -0.0351 | -102.3087
-9 | -0.7501 | 0.00735 | -0.0348 | -102.0544
-8.5 | -0.6968 | 0.00702 | -0.0347 | -99.2593
-8 | -0.6427 | 0.00675 | -0.0347 | -95.2148
-7.5 | -0.5883 | 0.00647 | -0.0348 | -90.9274
-7 | -0.5333 | 0.00626 | -0.035 | -85.1917
-6.5 | -0.4778 | 0.00611 | -0.0353 | -78.1997
-6 | -0.4228 | 0.00588 | -0.0354 | -71.9048
-5.5 | -0.3673 | 0.00567 | -0.0357 | -64.7795
-5 | -0.3124 | 0.0054 | -0.0358 | -57.8519
-4.5 | -0.2574 | 0.00516 | -0.036 | -49.8837
-4 | -0.202 | 0.00493 | -0.0362 | -40.9736
-3.5 | -0.146 | 0.00481 | -0.0366 | -30.3534
-2.5 | -0.0346 | 0.00471 | -0.0372 | -7.3461
-2 | 0.0199 | 0.00474 | -0.0373 | 4.1983
-1.5 | 0.0745 | 0.00478 | -0.0374 | 15.5858
-1 | 0.1288 | 0.00486 | -0.0376 | 26.5021
-0.5 | 0.1831 | 0.00499 | -0.0377 | 36.6934
0 | 0.237 | 0.0051 | -0.0377 | 46.4706
1 | 0.3425 | 0.0052 | -0.0374 | 65.8654
1.5 | 0.3941 | 0.00512 | -0.0371 | 76.9727
2 | 0.4313 | 0.00428 | -0.0343 | 100.771
2.5 | 0.4837 | 0.00452 | -0.0341 | 107.0133
3 | 0.5363 | 0.00479 | -0.0339 | 111.9624
3.5 | 0.5886 | 0.00512 | -0.0337 | 114.9609
4 | 0.6407 | 0.00544 | -0.0335 | 117.7757
4.5 | 0.691 | 0.00586 | -0.0329 | 117.9181
5 | 0.7427 | 0.00615 | -0.0326 | 120.7642
5.5 | 0.7947 | 0.00641 | -0.0324 | 123.9782
6 | 0.8461 | 0.00669 | -0.0321 | 126.4723
6.5 | 0.8968 | 0.00699 | -0.0316 | 128.2976
7 | 0.9464 | 0.00731 | -0.031 | 129.4665
7.5 | 0.9955 | 0.00764 | -0.0303 | 130.301
8 | 1.0436 | 0.00799 | -0.0294 | 130.6133
8.5 | 1.0906 | 0.00834 | -0.0284 | 130.7674
9 | 1.1364 | 0.00871 | -0.0271 | 130.4707
9.5 | 1.1779 | 0.0091 | -0.025 | 129.4396
10 | 1.2137 | 0.00953 | -0.0216 | 127.3557
10.5 | 1.2512 | 0.00997 | -0.0188 | 125.4965
11 | 1.2867 | 0.01054 | -0.0158 | 122.0778
11.5 | 1.3241 | 0.01107 | -0.0132 | 119.6116
12 | 1.3585 | 0.01173 | -0.0102 | 115.8142
12.5 | 1.3911 | 0.01249 | -0.007 | 111.3771
13 | 1.4242 | 0.01322 | -0.0041 | 107.7307
13.5 | 1.461 | 0.01372 | -0.0019 | 106.4869
14.5 | 1.5264 | 0.01563 | 0.0029 | 97.6583
15 | 1.5829 | 0.01686 | -0.0003 | 93.8849
16 | 1.6154 | 0.01903 | 0.0102 | 84.887
16.5 | 1.6374 | 0.02054 | 0.0134 | 79.7176
17 | 1.6601 | 0.02208 | 0.0162 | 75.1857
17.5 | 1.6775 | 0.02399 | 0.0193 | 69.925
18.5 | 1.712 | 0.02819 | 0.0246 | 60.7308
19 | 1.6977 | 0.03296 | 0.0289 | 51.5079
19.5 | 1.7044 | 0.03643 | 0.0308 | 46.7856
20 | 1.709 | 0.04041 | 0.0321 | 42.2915

## 131. Re 16M Mach 0.10 (1)
BIGFOIL.COM POLAR EXPORT
NACA67-411 a=0.0
NACA67-411 a=0.0 |  |  |  | Cl Max: | 1.159 | at alpha= | 10 | deg
JavaFoil+Calcfoil stall+Eppler ext transition |  |  |  | L/D Max: | 132.279 | at alpha= | 4 | deg
Re: | 16000000 |  |  | Cd Min: | 0.00435 | at alpha= | 0.5 | deg
Mach: | 0.1 |  |  | Cl=0 at alpha= | -1.95 | deg
|  |  |  | @ Cl=0.1, Cd= | 0.0061107
|  |  |  | @ Cl=0.4, Cd= | 0.0046259
|  |  |  | @ Cl=0.6, Cd= | 0.0049357
alpha (deg) | Cl | Cd | Cm | Cl/Cd
-13.5 | -0.47 | 0.09062 | -0.006 | -5.191
-13 | -0.49 | 0.08511 | -0.006 | -5.763
-12.5 | -0.509 | 0.07973 | -0.006 | -6.383
-12 | -0.525 | 0.07532 | -0.007 | -6.973
-11.5 | -0.538 | 0.07156 | -0.007 | -7.513
-11 | -0.547 | 0.06759 | -0.007 | -8.095
-10.5 | -0.548 | 0.06345 | -0.008 | -8.634
-10 | -0.545 | 0.05838 | -0.009 | -9.334
-9.5 | -0.539 | 0.0529 | -0.01 | -10.193
-9 | -0.536 | 0.04335 | -0.012 | -12.372
-8.5 | -0.628 | 0.00711 | -0.019 | -88.322
-8 | -0.602 | 0.00742 | -0.02 | -81.101
-7.5 | -0.571 | 0.00723 | -0.02 | -78.924
-7 | -0.534 | 0.00709 | -0.021 | -75.383
-6.5 | -0.493 | 0.00695 | -0.022 | -70.996
-6 | -0.447 | 0.00674 | -0.023 | -66.291
-5.5 | -0.398 | 0.0067 | -0.024 | -59.396
-5 | -0.346 | 0.00655 | -0.025 | -52.83
-4.5 | -0.293 | 0.0065 | -0.025 | -45.067
-4 | -0.238 | 0.00641 | -0.026 | -37.093
-3.5 | -0.181 | 0.0064 | -0.027 | -28.315
-3 | -0.123 | 0.00638 | -0.028 | -19.35
-2.5 | -0.065 | 0.00633 | -0.029 | -10.232
-2 | -0.006 | 0.00631 | -0.03 | -0.885
-1.5 | 0.054 | 0.00631 | -0.031 | 8.574
-1 | 0.114 | 0.00605 | -0.032 | 18.857
-0.5 | 0.174 | 0.00607 | -0.032 | 28.666
0 | 0.234 | 0.00612 | -0.033 | 38.333
0.5 | 0.294 | 0.00435 | -0.034 | 67.476
1 | 0.354 | 0.00447 | -0.035 | 79.175
1.5 | 0.413 | 0.00467 | -0.036 | 88.434
2 | 0.473 | 0.00481 | -0.037 | 98.294
2.5 | 0.532 | 0.00506 | -0.038 | 105.192
3 | 0.591 | 0.0049 | -0.039 | 120.498
3.5 | 0.649 | 0.00513 | -0.04 | 126.645
4 | 0.707 | 0.00534 | -0.041 | 132.279
4.5 | 0.764 | 0.00583 | -0.041 | 130.941
5 | 0.819 | 0.00706 | -0.042 | 115.885
5.5 | 0.873 | 0.00734 | -0.043 | 118.891
6 | 0.924 | 0.00768 | -0.044 | 120.282
6.5 | 0.972 | 0.00806 | -0.045 | 120.502
7 | 1.016 | 0.00843 | -0.046 | 120.548
7.5 | 1.056 | 0.00882 | -0.047 | 119.797
8 | 1.092 | 0.0093 | -0.048 | 117.435
8.5 | 1.122 | 0.00978 | -0.049 | 114.765
9 | 1.146 | 0.01026 | -0.049 | 111.614
9.5 | 1.157 | 0.01083 | -0.05 | 106.762
10 | 1.159 | 0.0115 | -0.051 | 100.778
10.5 | 1.153 | 0.01211 | -0.052 | 95.198
11 | 1.139 | 0.01282 | -0.053 | 88.836
11.5 | 1.116 | 0.01356 | -0.054 | 82.343
12 | 1.086 | 0.01457 | -0.054 | 74.551
12.5 | 1.05 | 0.01567 | -0.055 | 67.006
13 | 1.008 | 0.01693 | -0.056 | 59.553
13.5 | 0.959 | 0.01897 | -0.056 | 50.575
14 | 0.904 | 0.02236 | -0.056 | 40.427
14.5 | 0.826 | 0.03345 | -0.054 | 24.69
15 | 0.729 | 0.06479 | -0.048 | 11.252

## 132. Re 16M Mach 0.10 (2)
BIGFOIL.COM POLAR EXPORT
NACA67-411 a=0.0
NACA67-411 a=0.0 |  |  |  | Cl Max: | 1.6853 | at alpha= | 19.5 | deg
XFOIL ncrit=9 |  |  |  | L/D Max: | 130.523 | at alpha= | 8 | deg
Re: | 16000000 |  |  | Cd Min: | 0.20157 | at alpha= | -20 | deg
Mach: | 0.1 |  |  | Cl=0 at alpha= | -2.1856 | deg
|  |  |  | @ Cl=0.1, Cd= | 0.0048118
|  |  |  | @ Cl=0.4, Cd= | 0.0050434
|  |  |  | @ Cl=0.6, Cd= | 0.0051843
alpha (deg) | Cl | Cd | Cm | Cl/Cd
-20 | -0.5148 | 0.20157 | 0.0281 | -2.554
-18 | -1.3919 | 0.03087 | -0.085 | -45.0891
-17.5 | -1.3856 | 0.02871 | -0.08 | -48.2619
-17 | -1.417 | 0.02437 | -0.07 | -58.1453
-16.5 | -1.3943 | 0.02357 | -0.0649 | -59.1557
-16 | -1.4035 | 0.01989 | -0.056 | -70.5631
-15.5 | -1.3751 | 0.01808 | -0.0521 | -76.0564
-15 | -1.3408 | 0.0165 | -0.049 | -81.2606
-14.5 | -1.2999 | 0.01536 | -0.0468 | -84.6289
-14 | -1.2579 | 0.01418 | -0.0447 | -88.7094
-13 | -1.1694 | 0.01186 | -0.0412 | -98.6003
-12.5 | -1.1207 | 0.01108 | -0.04 | -101.1462
-12 | -1.0723 | 0.01021 | -0.0389 | -105.0245
-11.5 | -1.0209 | 0.00967 | -0.0382 | -105.5739
-11 | -0.9686 | 0.00921 | -0.0376 | -105.1683
-10.5 | -0.9158 | 0.00875 | -0.0371 | -104.6629
-10 | -0.8624 | 0.00834 | -0.0367 | -103.4053
-9.5 | -0.8087 | 0.00796 | -0.0365 | -101.5955
-9 | -0.7557 | 0.00748 | -0.036 | -101.0294
-8.5 | -0.702 | 0.0071 | -0.0357 | -98.8732
-8 | -0.6474 | 0.0068 | -0.0356 | -95.2059
-7.5 | -0.5924 | 0.00652 | -0.0356 | -90.8589
-7 | -0.5368 | 0.0063 | -0.0357 | -85.2063
-6.5 | -0.4808 | 0.00614 | -0.0359 | -78.3062
-6 | -0.4253 | 0.00591 | -0.036 | -71.9628
-5.5 | -0.3693 | 0.00569 | -0.0362 | -64.9033
-5 | -0.314 | 0.00543 | -0.0363 | -57.8269
-4.5 | -0.2587 | 0.00518 | -0.0364 | -49.9421
-4 | -0.2029 | 0.00494 | -0.0366 | -41.0729
-3.5 | -0.1466 | 0.00481 | -0.0369 | -30.4782
-3 | -0.0901 | 0.00472 | -0.0373 | -19.089
-2.5 | -0.0344 | 0.00471 | -0.0375 | -7.3036
-2 | 0.0203 | 0.00474 | -0.0376 | 4.2827
-1.5 | 0.0752 | 0.00478 | -0.0377 | 15.7322
-1 | 0.1298 | 0.00485 | -0.0378 | 26.7629
-0.5 | 0.1844 | 0.00498 | -0.0379 | 37.0281
0 | 0.2385 | 0.0051 | -0.038 | 46.7647
0.5 | 0.2916 | 0.00524 | -0.0378 | 55.6489
1 | 0.3445 | 0.0052 | -0.0376 | 66.25
1.5 | 0.3962 | 0.00513 | -0.0373 | 77.232
2 | 0.4335 | 0.00428 | -0.0344 | 101.285
3 | 0.5389 | 0.0048 | -0.034 | 112.2708
3.5 | 0.5914 | 0.00513 | -0.0337 | 115.2827
4 | 0.6437 | 0.00546 | -0.0335 | 117.8938
4.5 | 0.6941 | 0.00588 | -0.0328 | 118.0442
5 | 0.7461 | 0.00617 | -0.0325 | 120.9238
5.5 | 0.7983 | 0.00643 | -0.0322 | 124.1524
6 | 0.8499 | 0.00672 | -0.0318 | 126.4732
6.5 | 0.9008 | 0.00703 | -0.0313 | 128.1366
7 | 0.9505 | 0.00736 | -0.0306 | 129.144
7.5 | 0.9997 | 0.00768 | -0.0297 | 130.1693
8 | 1.0481 | 0.00803 | -0.0288 | 130.523
8.5 | 1.0949 | 0.00841 | -0.0275 | 130.1902
9 | 1.1407 | 0.00877 | -0.0261 | 130.0684
9.5 | 1.1785 | 0.00918 | -0.0229 | 128.3769
10 | 1.2158 | 0.00962 | -0.0198 | 126.3825
10.5 | 1.2537 | 0.01011 | -0.0169 | 124.0059
11 | 1.29 | 0.01068 | -0.0139 | 120.7865
11.5 | 1.3274 | 0.01124 | -0.0111 | 118.0961
12 | 1.3609 | 0.01198 | -0.0078 | 113.5977
12.5 | 1.3942 | 0.01275 | -0.0046 | 109.349
13.5 | 1.4633 | 0.01413 | 0.001 | 103.5598
14 | 1.491 | 0.0151 | 0.0048 | 98.7417
14.5 | 1.5351 | 0.01613 | 0.0048 | 95.1705
15 | 1.5918 | 0.01745 | 0.0018 | 91.2206
15.5 | 1.593 | 0.01845 | 0.0106 | 86.3415
16 | 1.6183 | 0.01983 | 0.0137 | 81.6087
16.5 | 1.6394 | 0.02149 | 0.0171 | 76.2866
17 | 1.6542 | 0.02362 | 0.0208 | 70.0339
17.5 | 1.6645 | 0.0262 | 0.0245 | 63.5305
18 | 1.6683 | 0.02941 | 0.0283 | 56.7256
19 | 1.683 | 0.03614 | 0.0331 | 46.5689
19.5 | 1.6853 | 0.04041 | 0.0346 | 41.705
20 | 1.6849 | 0.04525 | 0.0355 | 37.2354

## 133. Re 16M Mach 0.25 (1)
BIGFOIL.COM POLAR EXPORT
NACA67-411 a=0.0
NACA67-411 a=0.0 |  |  |  | Cl Max: | 1.137 | at alpha= | 9 | deg
JavaFoil+Calcfoil stall+Eppler ext transition |  |  |  | L/D Max: | 133.441 | at alpha= | 4 | deg
Re: | 16000000 |  |  | Cd Min: | 0.00439 | at alpha= | 0.5 | deg
Mach: | 0.25 |  |  | Cl=0 at alpha= | -1.9516 | deg
|  |  |  | @ Cl=0.1, Cd= | 0.006178
|  |  |  | @ Cl=0.4, Cd= | 0.0046574
|  |  |  | @ Cl=0.6, Cd= | 0.09617
alpha (deg) | Cl | Cd | Cm | Cl/Cd
-12.5 | -0.281 | 0.08504 | -0.006 | -3.304
-12 | -0.334 | 0.0797 | -0.007 | -4.188
-11.5 | -0.381 | 0.0752 | -0.007 | -5.061
-11 | -0.421 | 0.06932 | -0.008 | -6.076
-10.5 | -0.447 | 0.06589 | -0.008 | -6.786
-10 | -0.466 | 0.06055 | -0.009 | -7.697
-9.5 | -0.477 | 0.05722 | -0.009 | -8.345
-9 | -0.482 | 0.05326 | -0.01 | -9.056
-8.5 | -0.481 | 0.04822 | -0.011 | -9.971
-8 | -0.477 | 0.04115 | -0.013 | -11.586
-7.5 | -0.559 | 0.00686 | -0.021 | -81.485
-7 | -0.531 | 0.00681 | -0.022 | -77.885
-6.5 | -0.494 | 0.00714 | -0.023 | -69.161
-6 | -0.45 | 0.00695 | -0.024 | -64.848
-5.5 | -0.403 | 0.0068 | -0.024 | -59.275
-5 | -0.352 | 0.00672 | -0.025 | -52.433
-4.5 | -0.299 | 0.00661 | -0.026 | -45.224
-4 | -0.243 | 0.00651 | -0.027 | -37.325
-3.5 | -0.185 | 0.00648 | -0.028 | -28.597
-3 | -0.126 | 0.00646 | -0.029 | -19.59
-2.5 | -0.066 | 0.00637 | -0.03 | -10.433
-2 | -0.006 | 0.00637 | -0.031 | -0.901
-1.5 | 0.056 | 0.00638 | -0.032 | 8.706
-1 | 0.117 | 0.0061 | -0.032 | 19.19
-0.5 | 0.179 | 0.00612 | -0.033 | 29.221
0 | 0.241 | 0.00618 | -0.034 | 38.961
0.5 | 0.302 | 0.00439 | -0.035 | 68.829
1 | 0.363 | 0.00453 | -0.036 | 80.18
1.5 | 0.424 | 0.00474 | -0.037 | 89.517
2 | 0.486 | 0.00489 | -0.038 | 99.389
2.5 | 0.546 | 0.00474 | -0.039 | 115.276
3 | 0.607 | 0.00495 | -0.04 | 122.592
3.5 | 0.666 | 0.00526 | -0.041 | 126.704
4 | 0.726 | 0.00544 | -0.042 | 133.441
4.5 | 0.783 | 0.00697 | -0.043 | 112.432
5 | 0.839 | 0.00728 | -0.043 | 115.304
5.5 | 0.894 | 0.00757 | -0.044 | 118.044
6 | 0.945 | 0.00796 | -0.045 | 118.801
6.5 | 0.992 | 0.00838 | -0.046 | 118.41
7 | 1.035 | 0.00878 | -0.047 | 117.783
7.5 | 1.071 | 0.00923 | -0.048 | 116.054
8 | 1.102 | 0.00974 | -0.049 | 113.098
8.5 | 1.125 | 0.01033 | -0.05 | 108.916
9 | 1.137 | 0.01093 | -0.051 | 104.096
9.5 | 1.132 | 0.01164 | -0.052 | 97.199
10 | 1.112 | 0.01236 | -0.052 | 89.974
10.5 | 1.078 | 0.01323 | -0.053 | 81.474
11 | 1.029 | 0.01424 | -0.054 | 72.255
11.5 | 0.965 | 0.01551 | -0.055 | 62.227
12 | 0.885 | 0.01789 | -0.055 | 49.467
12.5 | 0.683 | 0.07209 | -0.038 | 9.47
13 | 0.617 | 0.06607 | -0.043 | 9.338
13.5 | 0.518 | 0.08395 | -0.037 | 6.168
14 | 0.425 | 0.09617 | -0.034 | 4.416

## 134. Re 16M Mach 0.25 (2)
BIGFOIL.COM POLAR EXPORT
NACA67-411 a=0.0
NACA67-411 a=0.0 |  |  |  | Cl Max: | 1.5952 | at alpha= | 16 | deg
XFOIL ncrit=9 |  |  |  | L/D Max: | 129.034 | at alpha= | 8 | deg
Re: | 16000000 |  |  | Cd Min: | 0.17353 | at alpha= | -17 | deg
Mach: | 0.25 |  |  | Cl=0 at alpha= | -2.2021 | deg
|  |  |  | @ Cl=0.1, Cd= | 0.0048056
|  |  |  | @ Cl=0.4, Cd= | 0.0051526
|  |  |  | @ Cl=0.6, Cd= | 0.0051493
alpha (deg) | Cl | Cd | Cm | Cl/Cd
-17 | -0.5157 | 0.17353 | -0.0215 | -2.9718
-16.5 | -0.5162 | 0.16144 | -0.0271 | -3.1975
-16 | -0.5034 | 0.15381 | -0.0315 | -3.2729
-15 | -0.547 | 0.12242 | -0.0474 | -4.4682
-14 | -0.6272 | 0.08978 | -0.0668 | -6.986
-13.5 | -0.7639 | 0.06043 | -0.09 | -12.6411
-13 | -0.7892 | 0.05385 | -0.0898 | -14.6555
-12.5 | -0.9131 | 0.04138 | -0.0779 | -22.0662
-12 | -1.1055 | 0.01566 | -0.0568 | -70.5939
-11.5 | -1.0628 | 0.01338 | -0.0531 | -79.432
-11 | -1.0167 | 0.01128 | -0.0499 | -90.133
-10.5 | -0.9621 | 0.01015 | -0.0477 | -94.7882
-10 | -0.9045 | 0.00947 | -0.0461 | -95.5121
-9.5 | -0.846 | 0.00892 | -0.0448 | -94.843
-9 | -0.7881 | 0.00837 | -0.0435 | -94.1577
-8.5 | -0.7306 | 0.0078 | -0.0424 | -93.6667
-8 | -0.6736 | 0.00723 | -0.0413 | -93.1674
-7.5 | -0.6154 | 0.00684 | -0.0406 | -89.9708
-7 | -0.5566 | 0.00656 | -0.0401 | -84.8476
-6.5 | -0.4974 | 0.00637 | -0.0398 | -78.0848
-6 | -0.4393 | 0.00609 | -0.0395 | -72.1346
-5.5 | -0.3805 | 0.00586 | -0.0394 | -64.9317
-5 | -0.3227 | 0.00558 | -0.0391 | -57.8315
-4.5 | -0.2656 | 0.00527 | -0.0388 | -50.3985
-4 | -0.2076 | 0.00502 | -0.0388 | -41.3546
-3.5 | -0.1497 | 0.00484 | -0.0389 | -30.9298
-3 | -0.0912 | 0.00474 | -0.0391 | -19.2405
-2 | 0.0231 | 0.00473 | -0.0393 | 4.8837
-1.5 | 0.0795 | 0.00478 | -0.0393 | 16.6318
-1 | 0.1355 | 0.00485 | -0.0393 | 27.9381
0 | 0.2471 | 0.0051 | -0.0393 | 48.451
0.5 | 0.3015 | 0.00524 | -0.0391 | 57.5382
1 | 0.3555 | 0.00522 | -0.0387 | 68.1034
1.5 | 0.4083 | 0.00514 | -0.0382 | 79.4358
2 | 0.4455 | 0.00428 | -0.035 | 104.0888
2.5 | 0.499 | 0.00457 | -0.0346 | 109.1904
3 | 0.5529 | 0.00485 | -0.0342 | 114
3.5 | 0.6064 | 0.00519 | -0.0337 | 116.8401
4 | 0.6596 | 0.00555 | -0.0332 | 118.8468
4.5 | 0.7107 | 0.00599 | -0.0322 | 118.6477
5 | 0.7639 | 0.0063 | -0.0315 | 121.254
5.5 | 0.8176 | 0.00656 | -0.031 | 124.6341
6 | 0.8701 | 0.00686 | -0.0301 | 126.8367
6.5 | 0.9216 | 0.0072 | -0.0291 | 128
7 | 0.972 | 0.00756 | -0.0277 | 128.5714
7.5 | 1.0211 | 0.00794 | -0.0261 | 128.602
8 | 1.0684 | 0.00828 | -0.024 | 129.0338
8.5 | 1.1079 | 0.00869 | -0.0203 | 127.4914
9 | 1.1493 | 0.00912 | -0.017 | 126.0197
9.5 | 1.1895 | 0.00966 | -0.0136 | 123.1366
10 | 1.2295 | 0.01025 | -0.0102 | 119.9512
10.5 | 1.2696 | 0.01086 | -0.0068 | 116.9061
11 | 1.3077 | 0.01159 | -0.0032 | 112.83
11.5 | 1.3445 | 0.01237 | 0.0006 | 108.6904
12 | 1.3807 | 0.01323 | 0.0043 | 104.3613
12.5 | 1.4135 | 0.01425 | 0.0086 | 99.193
13 | 1.4457 | 0.01532 | 0.0128 | 94.3668
13.5 | 1.4797 | 0.01627 | 0.0167 | 90.9465
14 | 1.5186 | 0.01785 | 0.0187 | 85.0756
14.5 | 1.5731 | 0.01995 | 0.017 | 78.8521
15.5 | 1.5872 | 0.02438 | 0.0306 | 65.1025
16 | 1.5952 | 0.02756 | 0.0353 | 57.881
16.5 | 1.5882 | 0.03206 | 0.0401 | 49.5384
17 | 1.5814 | 0.03714 | 0.0435 | 42.5794
17.5 | 1.5561 | 0.04438 | 0.0457 | 35.0631
18 | 1.5293 | 0.05279 | 0.0458 | 28.9695
18.5 | 1.4987 | 0.06263 | 0.0437 | 23.9294
19 | 1.4573 | 0.07514 | 0.0385 | 19.3945
19.5 | 1.4197 | 0.08855 | 0.0315 | 16.0327
20 | 1.3787 | 0.1035 | 0.0225 | 13.3208

## 135. Re 16M Mach 0.50 (1)
BIGFOIL.COM POLAR EXPORT
NACA67-411 a=0.0
NACA67-411 a=0.0 |  |  |  | Cl Max: | 1.176 | at alpha= | 20 | deg
JavaFoil+Calcfoil stall+Eppler ext transition |  |  |  | L/D Max: | 112.079 | at alpha= | 5.5 | deg
Re: | 16000000 |  |  | Cd Min: | 0.00425 | at alpha= | 0.5 | deg
Mach: | 0.5 |  |  | Cl=0 at alpha= | -1.9559 | deg
|  |  |  | @ Cl=0.1, Cd= | 0.0059645
|  |  |  | @ Cl=0.4, Cd= | 0.004389
|  |  |  | @ Cl=0.6, Cd= | 0.0058176
alpha (deg) | Cl | Cd | Cm | Cl/Cd
-20 | -0.977 | 0.15701 | -0.002 | -6.224
-19.5 | -0.95 | 0.15048 | -0.002 | -6.314
-19 | -0.924 | 0.14587 | -0.003 | -6.332
-18.5 | -0.898 | 0.13644 | -0.003 | -6.579
-18 | -0.872 | 0.1281 | -0.004 | -6.804
-17.5 | -0.845 | 0.12536 | -0.004 | -6.738
-17 | -0.818 | 0.11714 | -0.004 | -6.985
-16.5 | -0.79 | 0.113 | -0.005 | -6.995
-16 | -0.766 | 0.10335 | -0.005 | -7.417
-15.5 | -0.741 | 0.09727 | -0.006 | -7.614
-15 | -0.716 | 0.08963 | -0.006 | -7.988
-14.5 | -0.696 | 0.07763 | -0.008 | -8.971
-14 | -0.655 | 0.09803 | -0.006 | -6.677
-13.5 | -0.628 | 0.09134 | -0.007 | -6.873
-13 | -0.602 | 0.0831 | -0.008 | -7.247
-12.5 | -0.576 | 0.07601 | -0.008 | -7.58
-12 | -0.552 | 0.06844 | -0.009 | -8.065
-11.5 | -0.533 | 0.05677 | -0.011 | -9.391
-11 | -0.594 | 0.01148 | -0.017 | -51.774
-10.5 | -0.466 | 0.06513 | -0.009 | -7.155
-10 | -0.438 | 0.06404 | -0.009 | -6.84
-9.5 | -0.412 | 0.05786 | -0.01 | -7.115
-9 | -0.386 | 0.05243 | -0.011 | -7.355
-8.5 | -0.36 | 0.04729 | -0.013 | -7.613
-8 | -0.406 | 0.00798 | -0.022 | -50.845
-7.5 | -0.302 | 0.04935 | -0.011 | -6.12
-7 | -0.275 | 0.04614 | -0.012 | -5.958
-6.5 | -0.248 | 0.04184 | -0.013 | -5.928
-6 | -0.222 | 0.03814 | -0.014 | -5.812
-5.5 | -0.317 | 0.00684 | -0.027 | -46.318
-5 | -0.344 | 0.00671 | -0.028 | -51.292
-4.5 | -0.31 | 0.00661 | -0.029 | -46.94
-4 | -0.26 | 0.00648 | -0.03 | -40.137
-3.5 | -0.202 | 0.00621 | -0.031 | -32.545
-3 | -0.139 | 0.00611 | -0.032 | -22.78
-2.5 | -0.074 | 0.0061 | -0.033 | -12.071
-2 | -0.006 | 0.00605 | -0.034 | -1.054
-1.5 | 0.062 | 0.00597 | -0.035 | 10.367
-1 | 0.131 | 0.00596 | -0.036 | 21.946
-0.5 | 0.2 | 0.00579 | -0.037 | 34.526
0 | 0.269 | 0.00577 | -0.038 | 46.628
0.5 | 0.337 | 0.00425 | -0.039 | 79.288
1 | 0.405 | 0.0044 | -0.04 | 92.066
1.5 | 0.473 | 0.00528 | -0.041 | 89.649
2 | 0.541 | 0.00554 | -0.042 | 97.725
2.5 | 0.609 | 0.00586 | -0.043 | 103.775
3 | 0.675 | 0.00624 | -0.044 | 108.247
3.5 | 0.741 | 0.00664 | -0.045 | 111.534
4 | 0.805 | 0.00736 | -0.046 | 109.384
4.5 | 0.867 | 0.00785 | -0.047 | 110.429
5 | 0.926 | 0.00827 | -0.048 | 111.927
5.5 | 0.981 | 0.00875 | -0.049 | 112.079
6 | 1.027 | 0.00937 | -0.05 | 109.606
6.5 | 1.057 | 0.01002 | -0.051 | 105.455
7 | 1.06 | 0.0108 | -0.052 | 98.066
7.5 | 0.999 | 0.01186 | -0.053 | 84.273
8 | 0.657 | 0.01304 | -0.054 | 50.418
8.5 | 0.689 | 0.01343 | -0.055 | 51.295
9 | 0.719 | 0.01477 | -0.056 | 48.708
9.5 | 0.618 | 0.06374 | -0.03 | 9.703
10 | 0.782 | 0.01601 | -0.058 | 48.854
10.5 | 0.804 | 0.0192 | -0.058 | 41.881
11 | 0.698 | 0.07512 | -0.032 | 9.295
11.5 | 0.873 | 0.01863 | -0.061 | 46.864
12 | 0.895 | 0.02191 | -0.061 | 40.854
12.5 | 0.796 | 0.07505 | -0.043 | 10.604
13 | 0.806 | 0.09154 | -0.036 | 8.8
13.5 | 0.984 | 0.02489 | -0.064 | 39.533
14 | 0.932 | 0.05413 | -0.057 | 17.227
14.5 | 0.941 | 0.06773 | -0.055 | 13.89
15 | 0.914 | 0.10593 | -0.042 | 8.632
15.5 | 0.939 | 0.1193 | -0.041 | 7.867
16 | 0.967 | 0.12358 | -0.043 | 7.824
16.5 | 0.997 | 0.12657 | -0.045 | 7.874
17 | 1.017 | 0.14427 | -0.044 | 7.049
17.5 | 1.045 | 0.14989 | -0.045 | 6.969
18 | 1.073 | 0.15169 | -0.047 | 7.071
18.5 | 1.1 | 0.15971 | -0.048 | 6.888
19 | 1.122 | 0.17783 | -0.048 | 6.308
19.5 | 1.149 | 0.182 | -0.049 | 6.314
20 | 1.176 | 0.18456 | -0.05 | 6.37

## 136. Re 16M Mach 0.50 (2)
BIGFOIL.COM POLAR EXPORT
NACA67-411 a=0.0
NACA67-411 a=0.0 |  |  |  | Cl Max: | 1.2059 | at alpha= | 9 | deg
XFOIL ncrit=9 |  |  |  | L/D Max: | 120.018 | at alpha= | 3.5 | deg
Re: | 16000000 |  |  | Cd Min: | 0.224 | at alpha= | -20 | deg
Mach: | 0.5 |  |  | Cl=0 at alpha= | -2.288 | deg
|  |  |  | @ Cl=0.1, Cd= | 0.0047896
|  |  |  | @ Cl=0.4, Cd= | 0.0053748
|  |  |  | @ Cl=0.6, Cd= | 0.0050851
alpha (deg) | Cl | Cd | Cm | Cl/Cd
-20 | -0.5365 | 0.224 | 0.0354 | -2.3951
-19.5 | -0.5193 | 0.21651 | 0.0304 | -2.3985
-19 | -0.5024 | 0.20899 | 0.0254 | -2.4039
-18.5 | -0.4874 | 0.20078 | 0.0203 | -2.4275
-18 | -0.4719 | 0.19281 | 0.0152 | -2.4475
-17.5 | -0.4582 | 0.18412 | 0.0099 | -2.4886
-16.5 | -0.4923 | 0.18878 | -0.0229 | -2.6078
-16 | -0.474 | 0.18 | -0.0277 | -2.6333
-15.5 | -0.4513 | 0.17341 | -0.0321 | -2.6025
-15 | -0.4378 | 0.16327 | -0.037 | -2.6814
-14.5 | -0.4171 | 0.15615 | -0.0413 | -2.6711
-14 | -0.4114 | 0.14448 | -0.0469 | -2.8475
-13.5 | -0.3903 | 0.13774 | -0.051 | -2.8336
-13 | -0.3797 | 0.12859 | -0.0559 | -2.9528
-12 | -0.3591 | 0.11135 | -0.0654 | -3.225
-11.5 | -0.3508 | 0.10288 | -0.0701 | -3.4098
-11 | -0.3348 | 0.09631 | -0.0738 | -3.4763
-10.5 | -0.3319 | 0.08772 | -0.0784 | -3.7836
-10 | -0.329 | 0.07969 | -0.0828 | -4.1285
-9.5 | -0.3297 | 0.07167 | -0.0872 | -4.6003
-9 | -0.3433 | 0.06232 | -0.0943 | -5.5087
-8.5 | -0.3637 | 0.05493 | -0.0972 | -6.6212
-8 | -0.4017 | 0.04906 | -0.0914 | -8.1879
-7.5 | -0.4006 | 0.04427 | -0.0876 | -9.049
-7 | -0.4113 | 0.03691 | -0.0821 | -11.1433
-6.5 | -0.4134 | 0.02928 | -0.0754 | -14.1189
-6 | -0.3969 | 0.02298 | -0.0689 | -17.2715
-5.5 | -0.399 | 0.01278 | -0.0594 | -31.2207
-5 | -0.355 | 0.00717 | -0.0553 | -49.5119
-4.5 | -0.2919 | 0.006 | -0.0525 | -48.65
-4 | -0.2265 | 0.00542 | -0.0505 | -41.7897
-3.5 | -0.16 | 0.00509 | -0.0492 | -31.4342
-3 | -0.0932 | 0.00486 | -0.0485 | -19.177
-2 | 0.0377 | 0.00475 | -0.0475 | 7.9368
-1.5 | 0.1006 | 0.00479 | -0.0469 | 21.0021
-1 | 0.1629 | 0.00487 | -0.0464 | 33.4497
-0.5 | 0.2248 | 0.00497 | -0.0459 | 45.2314
0 | 0.2862 | 0.00511 | -0.0454 | 56.0078
0.5 | 0.3459 | 0.00528 | -0.0446 | 65.5114
1 | 0.403 | 0.00538 | -0.0433 | 74.9071
1.5 | 0.459 | 0.00526 | -0.0418 | 87.2624
2 | 0.4968 | 0.00427 | -0.0371 | 116.3466
2.5 | 0.5511 | 0.0047 | -0.035 | 117.2553
3 | 0.6057 | 0.00513 | -0.033 | 118.0702
3.5 | 0.6613 | 0.00551 | -0.0309 | 120.0181
4 | 0.7138 | 0.00596 | -0.0281 | 119.7651
4.5 | 0.7568 | 0.00643 | -0.0231 | 117.6983
5 | 0.8049 | 0.00685 | -0.019 | 117.5036
5.5 | 0.8577 | 0.00722 | -0.0156 | 118.795
6 | 0.9103 | 0.00763 | -0.0121 | 119.3054
6.5 | 0.9625 | 0.00813 | -0.0082 | 118.3887
7 | 1.0139 | 0.0087 | -0.004 | 116.5402
7.5 | 1.0661 | 0.00928 | 0.0004 | 114.8815
8 | 1.1183 | 0.00995 | 0.0051 | 112.392
8.5 | 1.1688 | 0.01075 | 0.0106 | 108.7256
9 | 1.2059 | 0.01219 | 0.0186 | 98.9253
9.5 | 1.205 | 0.01533 | 0.0307 | 78.604
10.5 | 1.1317 | 0.02722 | 0.0541 | 41.576
11 | 1.1061 | 0.03342 | 0.0603 | 33.0969
11.5 | 1.0626 | 0.04209 | 0.0635 | 25.2459
12 | 1.0179 | 0.05264 | 0.0622 | 19.337
12.5 | 0.996 | 0.06497 | 0.0536 | 15.3302
13 | 0.9742 | 0.07956 | 0.0416 | 12.2448
13.5 | 0.9523 | 0.09487 | 0.03 | 10.0379
14 | 0.9341 | 0.10949 | 0.0203 | 8.5314

## 137. Re 18M Mach 0.00 (1)
BIGFOIL.COM POLAR EXPORT
NACA67-411 a=0.0
NACA67-411 a=0.0 |  |  |  | Cl Max: | 1.165 | at alpha= | 10 | deg
JavaFoil+Calcfoil stall+Eppler ext transition |  |  |  | L/D Max: | 137.068 | at alpha= | 5 | deg
Re: | 18000000 |  |  | Cd Min: | 0.00434 | at alpha= | 0.5 | deg
Mach: | 0 |  |  | Cl=0 at alpha= | -1.95 | deg
|  |  |  | @ Cl=0.1, Cd= | 0.0063046
|  |  |  | @ Cl=0.4, Cd= | 0.0046164
|  |  |  | @ Cl=0.6, Cd= | 0.0052166
alpha (deg) | Cl | Cd | Cm | Cl/Cd
-14 | -0.484 | 0.09375 | -0.005 | -5.162
-13.5 | -0.502 | 0.0883 | -0.006 | -5.688
-13 | -0.519 | 0.08457 | -0.006 | -6.132
-12.5 | -0.533 | 0.07991 | -0.006 | -6.676
-12 | -0.546 | 0.07444 | -0.007 | -7.341
-11.5 | -0.556 | 0.06953 | -0.007 | -7.997
-11 | -0.562 | 0.06585 | -0.008 | -8.535
-10.5 | -0.56 | 0.06225 | -0.008 | -8.991
-10 | -0.554 | 0.05787 | -0.009 | -9.577
-9.5 | -0.549 | 0.05069 | -0.01 | -10.824
-9 | -0.654 | 0.00677 | -0.018 | -96.556
-8.5 | -0.632 | 0.00751 | -0.019 | -84.164
-8 | -0.604 | 0.00739 | -0.019 | -81.69
-7.5 | -0.572 | 0.00721 | -0.02 | -79.321
-7 | -0.534 | 0.00701 | -0.021 | -76.234
-6.5 | -0.492 | 0.0069 | -0.022 | -71.371
-6 | -0.446 | 0.0067 | -0.023 | -66.53
-5.5 | -0.397 | 0.00669 | -0.024 | -59.274
-5 | -0.345 | 0.00656 | -0.024 | -52.644
-4.5 | -0.292 | 0.0065 | -0.025 | -44.91
-4 | -0.237 | 0.0064 | -0.026 | -36.981
-3.5 | -0.18 | 0.00636 | -0.027 | -28.331
-3 | -0.123 | 0.00631 | -0.028 | -19.449
-2.5 | -0.064 | 0.00627 | -0.029 | -10.282
-2 | -0.006 | 0.00625 | -0.03 | -0.89
-1.5 | 0.054 | 0.00625 | -0.031 | 8.614
-1 | 0.113 | 0.00632 | -0.031 | 17.962
-0.5 | 0.173 | 0.00606 | -0.032 | 28.589
0 | 0.233 | 0.00607 | -0.033 | 38.424
0.5 | 0.292 | 0.00434 | -0.034 | 67.31
1 | 0.352 | 0.00447 | -0.035 | 78.741
1.5 | 0.411 | 0.00465 | -0.036 | 88.443
2 | 0.47 | 0.00478 | -0.037 | 98.433
2.5 | 0.529 | 0.00503 | -0.038 | 105.214
3 | 0.588 | 0.00526 | -0.039 | 111.767
3.5 | 0.646 | 0.00505 | -0.039 | 127.923
4 | 0.704 | 0.00526 | -0.04 | 133.688
4.5 | 0.76 | 0.00573 | -0.041 | 132.531
5 | 0.815 | 0.00595 | -0.042 | 137.068
5.5 | 0.869 | 0.00719 | -0.043 | 120.927
6 | 0.92 | 0.00752 | -0.044 | 122.401
6.5 | 0.968 | 0.00787 | -0.045 | 122.96
7 | 1.013 | 0.00822 | -0.046 | 123.239
7.5 | 1.053 | 0.00859 | -0.047 | 122.67
8 | 1.09 | 0.00902 | -0.047 | 120.892
8.5 | 1.121 | 0.00949 | -0.048 | 118.191
9 | 1.146 | 0.00995 | -0.049 | 115.205
9.5 | 1.159 | 0.01049 | -0.05 | 110.477
10 | 1.165 | 0.01111 | -0.051 | 104.822
10.5 | 1.162 | 0.01169 | -0.052 | 99.417
11 | 1.152 | 0.01236 | -0.053 | 93.224
11.5 | 1.134 | 0.01304 | -0.053 | 87.006
12 | 1.109 | 0.01413 | -0.054 | 78.509
12.5 | 1.079 | 0.01493 | -0.055 | 72.279
13 | 1.043 | 0.01599 | -0.056 | 65.232
13.5 | 1.002 | 0.01755 | -0.056 | 57.079
14 | 0.956 | 0.01972 | -0.057 | 48.446
14.5 | 0.906 | 0.02288 | -0.057 | 39.586
15 | 0.839 | 0.03175 | -0.055 | 26.424

## 138. Re 18M Mach 0.00 (2)
BIGFOIL.COM POLAR EXPORT
NACA67-411 a=0.0
NACA67-411 a=0.0 |  |  |  | Cl Max: | 1.7277 | at alpha= | 20 | deg
XFOIL ncrit=9 |  |  |  | L/D Max: | 133.571 | at alpha= | 8 | deg
Re: | 18000000 |  |  | Cd Min: | 0.04097 | at alpha= | -20 | deg
Mach: | 0 |  |  | Cl=0 at alpha= | -2.1658 | deg
|  |  |  | @ Cl=0.1, Cd= | 0.0048451
|  |  |  | @ Cl=0.4, Cd= | 0.0050584
|  |  |  | @ Cl=0.6, Cd= | 0.0051539
alpha (deg) | Cl | Cd | Cm | Cl/Cd
-20 | -1.3917 | 0.04097 | -0.0919 | -33.9688
-19.5 | -1.4749 | 0.03161 | -0.0853 | -46.6593
-19 | -1.45 | 0.03062 | -0.083 | -47.3547
-18.5 | -1.4597 | 0.02746 | -0.0771 | -53.1573
-18 | -1.5029 | 0.02245 | -0.0659 | -66.9443
-17.5 | -1.4852 | 0.02129 | -0.0608 | -69.7605
-17 | -1.4803 | 0.01938 | -0.0534 | -76.3829
-16.5 | -1.4457 | 0.01848 | -0.0507 | -78.2305
-16 | -1.4172 | 0.01678 | -0.0472 | -84.4577
-15.5 | -1.3792 | 0.01573 | -0.045 | -87.6796
-15 | -1.3388 | 0.01472 | -0.0431 | -90.9511
-14.5 | -1.2964 | 0.0138 | -0.0415 | -93.942
-14 | -1.2547 | 0.01264 | -0.0397 | -99.2642
-13.5 | -1.2098 | 0.01171 | -0.0385 | -103.3134
-13 | -1.162 | 0.01103 | -0.0376 | -105.349
-12.5 | -1.1139 | 0.01033 | -0.0367 | -107.8316
-12 | -1.0652 | 0.00964 | -0.036 | -110.4979
-11.5 | -1.0143 | 0.00918 | -0.0356 | -110.4902
-11 | -0.9626 | 0.00875 | -0.0352 | -110.0114
-10.5 | -0.9104 | 0.00835 | -0.035 | -109.0299
-10 | -0.8577 | 0.00798 | -0.0348 | -107.4812
-9 | -0.7521 | 0.00722 | -0.0344 | -104.169
-8.5 | -0.6989 | 0.00686 | -0.0343 | -101.8805
-8 | -0.6447 | 0.00657 | -0.0343 | -98.1279
-7.5 | -0.5903 | 0.00631 | -0.0344 | -93.5499
-7 | -0.5353 | 0.0061 | -0.0346 | -87.7541
-6.5 | -0.4798 | 0.00594 | -0.0349 | -80.7744
-6 | -0.4246 | 0.00571 | -0.0351 | -74.3608
-5.5 | -0.3691 | 0.00551 | -0.0353 | -66.9873
-5 | -0.3138 | 0.0053 | -0.0356 | -59.2075
-4.5 | -0.2584 | 0.00508 | -0.0358 | -50.8661
-4 | -0.2032 | 0.00487 | -0.0359 | -41.7248
-3.5 | -0.1473 | 0.00475 | -0.0363 | -31.0105
-3 | -0.0916 | 0.00471 | -0.0366 | -19.448
-2.5 | -0.0365 | 0.00475 | -0.0369 | -7.6842
-2 | 0.0181 | 0.00476 | -0.037 | 3.8025
-1.5 | 0.0727 | 0.00481 | -0.0371 | 15.1143
-1 | 0.1271 | 0.00488 | -0.0373 | 26.0451
-0.5 | 0.1817 | 0.00499 | -0.0374 | 36.4128
0 | 0.2355 | 0.00512 | -0.0375 | 45.9961
1 | 0.3418 | 0.00523 | -0.0373 | 65.3537
1.5 | 0.3936 | 0.00521 | -0.037 | 75.547
2 | 0.4316 | 0.00431 | -0.0344 | 100.1392
2.5 | 0.4835 | 0.00452 | -0.0341 | 106.969
3 | 0.5367 | 0.00476 | -0.034 | 112.7521
3.5 | 0.5891 | 0.00508 | -0.0338 | 115.9646
4.5 | 0.6924 | 0.00578 | -0.0332 | 119.7924
5 | 0.7446 | 0.00606 | -0.033 | 122.8713
5.5 | 0.7971 | 0.0063 | -0.0329 | 126.5238
6 | 0.8485 | 0.00658 | -0.0325 | 128.9514
6.5 | 0.8993 | 0.00688 | -0.0321 | 130.7122
7 | 0.9492 | 0.00721 | -0.0316 | 131.6505
7.5 | 0.9984 | 0.00752 | -0.0309 | 132.766
8 | 1.0472 | 0.00784 | -0.0301 | 133.5714
8.5 | 1.0943 | 0.00822 | -0.0291 | 133.1265
9 | 1.1408 | 0.00856 | -0.028 | 133.271
9.5 | 1.1841 | 0.00898 | -0.0262 | 131.8597
10 | 1.2209 | 0.00936 | -0.0231 | 130.438
10.5 | 1.2572 | 0.00981 | -0.02 | 128.1549
11 | 1.2932 | 0.01035 | -0.017 | 124.9469
11.5 | 1.3306 | 0.01085 | -0.0144 | 122.6359
12 | 1.3642 | 0.01153 | -0.0113 | 118.3174
12.5 | 1.3977 | 0.01225 | -0.0082 | 114.098
13 | 1.4316 | 0.01292 | -0.0054 | 110.805
13.5 | 1.4681 | 0.01348 | -0.0031 | 108.9095
14 | 1.4972 | 0.01438 | 0.0003 | 104.1168
14.5 | 1.5245 | 0.0152 | 0.0039 | 100.2961
15.5 | 1.5983 | 0.0173 | 0.0061 | 92.3873
16 | 1.6248 | 0.01851 | 0.0091 | 87.7796
16.5 | 1.6479 | 0.01993 | 0.0122 | 82.6844
17 | 1.6686 | 0.02158 | 0.0153 | 77.3216
17.5 | 1.6854 | 0.02349 | 0.0185 | 71.7497
18 | 1.6909 | 0.02632 | 0.0225 | 64.2439
18.5 | 1.7222 | 0.02747 | 0.0237 | 62.6938
19 | 1.7147 | 0.03162 | 0.0277 | 54.2283
19.5 | 1.7221 | 0.03491 | 0.0298 | 49.3297
20 | 1.7277 | 0.03866 | 0.0314 | 44.6896

## 139. Re 18M Mach 0.10 (1)
BIGFOIL.COM POLAR EXPORT
NACA67-411 a=0.0
NACA67-411 a=0.0 |  |  |  | Cl Max: | 1.16 | at alpha= | 10 | deg
JavaFoil+Calcfoil stall+Eppler ext transition |  |  |  | L/D Max: | 149.668 | at alpha= | 5 | deg
Re: | 18000000 |  |  | Cd Min: | 0.00435 | at alpha= | 0.5 | deg
Mach: | 0.1 |  |  | Cl=0 at alpha= | -1.95 | deg
|  |  |  | @ Cl=0.1, Cd= | 0.0063053
|  |  |  | @ Cl=0.4, Cd= | 0.0046036
|  |  |  | @ Cl=0.6, Cd= | 0.0052236
alpha (deg) | Cl | Cd | Cm | Cl/Cd
-14 | -0.449 | 0.09442 | -0.005 | -4.758
-13.5 | -0.471 | 0.08962 | -0.006 | -5.25
-13 | -0.491 | 0.0856 | -0.006 | -5.731
-12.5 | -0.509 | 0.08028 | -0.006 | -6.337
-12 | -0.525 | 0.07442 | -0.007 | -7.059
-11.5 | -0.538 | 0.06994 | -0.007 | -7.698
-11 | -0.548 | 0.06606 | -0.008 | -8.295
-10.5 | -0.548 | 0.06229 | -0.008 | -8.804
-10 | -0.545 | 0.05824 | -0.009 | -9.356
-9.5 | -0.54 | 0.05205 | -0.01 | -10.379
-9 | -0.646 | 0.0076 | -0.018 | -85.014
-8.5 | -0.628 | 0.00758 | -0.019 | -82.819
-8 | -0.602 | 0.00742 | -0.02 | -81.131
-7.5 | -0.571 | 0.00724 | -0.02 | -78.867
-7 | -0.534 | 0.0071 | -0.021 | -75.304
-6.5 | -0.493 | 0.0069 | -0.022 | -71.465
-6 | -0.447 | 0.00675 | -0.023 | -66.139
-5.5 | -0.398 | 0.0067 | -0.024 | -59.394
-5 | -0.346 | 0.00656 | -0.025 | -52.79
-4.5 | -0.293 | 0.00647 | -0.025 | -45.229
-4 | -0.238 | 0.00641 | -0.026 | -37.057
-3.5 | -0.181 | 0.00641 | -0.027 | -28.246
-3 | -0.123 | 0.00637 | -0.028 | -19.368
-2.5 | -0.065 | 0.00632 | -0.029 | -10.253
-2 | -0.006 | 0.00627 | -0.03 | -0.891
-1.5 | 0.054 | 0.00629 | -0.031 | 8.597
-1 | 0.114 | 0.00631 | -0.032 | 18.068
-0.5 | 0.174 | 0.00603 | -0.032 | 28.869
0 | 0.234 | 0.00604 | -0.033 | 38.807
0.5 | 0.294 | 0.00435 | -0.034 | 67.579
1 | 0.354 | 0.00451 | -0.035 | 78.388
1.5 | 0.413 | 0.00463 | -0.036 | 89.181
2 | 0.473 | 0.00485 | -0.037 | 97.425
2.5 | 0.532 | 0.00501 | -0.038 | 106.111
3 | 0.591 | 0.00525 | -0.039 | 112.488
3.5 | 0.649 | 0.00508 | -0.04 | 127.832
4 | 0.707 | 0.0053 | -0.041 | 133.495
4.5 | 0.764 | 0.00579 | -0.041 | 131.936
5 | 0.819 | 0.00547 | -0.042 | 149.668
5.5 | 0.873 | 0.00721 | -0.043 | 120.976
6 | 0.924 | 0.00756 | -0.044 | 122.232
6.5 | 0.972 | 0.00793 | -0.045 | 122.646
7 | 1.016 | 0.00826 | -0.046 | 123.066
7.5 | 1.056 | 0.0087 | -0.047 | 121.502
8 | 1.092 | 0.00911 | -0.048 | 119.924
8.5 | 1.123 | 0.00959 | -0.049 | 117.098
9 | 1.146 | 0.01005 | -0.049 | 114.052
9.5 | 1.157 | 0.01061 | -0.05 | 109.079
10 | 1.16 | 0.01124 | -0.051 | 103.14
10.5 | 1.154 | 0.01184 | -0.052 | 97.404
11 | 1.139 | 0.01255 | -0.053 | 90.811
11.5 | 1.117 | 0.01327 | -0.054 | 84.191
12 | 1.087 | 0.01429 | -0.054 | 76.046
12.5 | 1.051 | 0.0153 | -0.055 | 68.685
13 | 1.009 | 0.01649 | -0.056 | 61.173
13.5 | 0.961 | 0.01838 | -0.056 | 52.284
14 | 0.906 | 0.0214 | -0.056 | 42.357
14.5 | 0.844 | 0.02697 | -0.056 | 31.317
15 | 0.745 | 0.05352 | -0.051 | 13.918

## 140. Re 18M Mach 0.10 (2)
BIGFOIL.COM POLAR EXPORT
NACA67-411 a=0.0
NACA67-411 a=0.0 |  |  |  | Cl Max: | 1.7078 | at alpha= | 18.5 | deg
XFOIL ncrit=9 |  |  |  | L/D Max: | 133.308 | at alpha= | 8 | deg
Re: | 18000000 |  |  | Cd Min: | 0.04388 | at alpha= | -18.5 | deg
Mach: | 0.1 |  |  | Cl=0 at alpha= | -2.1677 | deg
|  |  |  | @ Cl=0.1, Cd= | 0.004844
|  |  |  | @ Cl=0.4, Cd= | 0.0051037
|  |  |  | @ Cl=0.6, Cd= | 0.0051393
alpha (deg) | Cl | Cd | Cm | Cl/Cd
-18.5 | -1.2605 | 0.04388 | -0.094 | -28.7261
-18 | -1.404 | 0.03008 | -0.084 | -46.6755
-17.5 | -1.3874 | 0.02862 | -0.0799 | -48.4766
-17 | -1.4246 | 0.024 | -0.0691 | -59.3583
-16 | -1.4079 | 0.01964 | -0.0554 | -71.6853
-15.5 | -1.38 | 0.01776 | -0.0515 | -77.7027
-15 | -1.3469 | 0.01602 | -0.0482 | -84.0762
-14.5 | -1.3048 | 0.01499 | -0.0461 | -87.0447
-14 | -1.2618 | 0.01389 | -0.0441 | -90.8423
-13.5 | -1.2181 | 0.01271 | -0.0422 | -95.8379
-13 | -1.1722 | 0.01168 | -0.0407 | -100.3596
-12.5 | -1.1239 | 0.01084 | -0.0395 | -103.6808
-12 | -1.0751 | 0.01002 | -0.0384 | -107.2954
-11.5 | -1.024 | 0.00942 | -0.0376 | -108.7049
-11 | -0.9715 | 0.00895 | -0.0371 | -108.5475
-10.5 | -0.9185 | 0.00851 | -0.0366 | -107.9318
-10 | -0.8651 | 0.00811 | -0.0363 | -106.6708
-9.5 | -0.8113 | 0.00775 | -0.036 | -104.6839
-9 | -0.7577 | 0.00735 | -0.0356 | -103.0884
-8.5 | -0.704 | 0.00695 | -0.0353 | -101.295
-8 | -0.6494 | 0.00663 | -0.0352 | -97.9487
-7.5 | -0.5944 | 0.00635 | -0.0352 | -93.6063
-7 | -0.5389 | 0.00614 | -0.0353 | -87.7687
-6.5 | -0.4829 | 0.00597 | -0.0355 | -80.8878
-6 | -0.4272 | 0.00574 | -0.0357 | -74.4251
-5.5 | -0.3712 | 0.00554 | -0.0359 | -67.0036
-5 | -0.3155 | 0.00532 | -0.036 | -59.3045
-4.5 | -0.2597 | 0.00509 | -0.0362 | -51.0216
-4 | -0.2041 | 0.00488 | -0.0363 | -41.8238
-3.5 | -0.1479 | 0.00475 | -0.0366 | -31.1368
-3 | -0.0918 | 0.00471 | -0.0369 | -19.4904
-2 | 0.0185 | 0.00476 | -0.0373 | 3.8866
-1.5 | 0.0734 | 0.00481 | -0.0374 | 15.2599
-1 | 0.1281 | 0.00488 | -0.0375 | 26.25
-0.5 | 0.183 | 0.00499 | -0.0377 | 36.6733
0 | 0.237 | 0.00512 | -0.0377 | 46.2891
1 | 0.3437 | 0.00523 | -0.0375 | 65.717
1.5 | 0.3959 | 0.0052 | -0.0372 | 76.1346
2 | 0.4338 | 0.00431 | -0.0345 | 100.6497
2.5 | 0.4859 | 0.00452 | -0.0342 | 107.5
3 | 0.5393 | 0.00477 | -0.0341 | 113.0608
3.5 | 0.5919 | 0.00509 | -0.0339 | 116.2868
4 | 0.6445 | 0.00541 | -0.0336 | 119.1312
4.5 | 0.6957 | 0.00579 | -0.0331 | 120.1554
5 | 0.748 | 0.00609 | -0.0329 | 122.8243
5.5 | 0.8008 | 0.00632 | -0.0327 | 126.7089
6 | 0.8524 | 0.0066 | -0.0323 | 129.1515
6.5 | 0.9034 | 0.00691 | -0.0318 | 130.7381
7.5 | 1.0028 | 0.00757 | -0.0303 | 132.4703
8 | 1.0518 | 0.00789 | -0.0295 | 133.308
8.5 | 1.0989 | 0.00828 | -0.0283 | 132.7174
9 | 1.1455 | 0.00862 | -0.027 | 132.8886
9.5 | 1.1854 | 0.00904 | -0.0243 | 131.1283
10 | 1.2223 | 0.00945 | -0.0211 | 129.3439
10.5 | 1.259 | 0.00996 | -0.0179 | 126.4056
11 | 1.2963 | 0.01047 | -0.015 | 123.8109
11.5 | 1.3337 | 0.01103 | -0.0122 | 120.9157
12 | 1.3673 | 0.01176 | -0.0089 | 116.267
13.5 | 1.4702 | 0.01386 | -0.0001 | 106.075
15 | 1.5742 | 0.01679 | 0.0064 | 93.7582
15.5 | 1.601 | 0.01802 | 0.0096 | 88.8457
16 | 1.6274 | 0.01933 | 0.0126 | 84.1904
16.5 | 1.6503 | 0.02086 | 0.0158 | 79.1131
17 | 1.6577 | 0.02344 | 0.0205 | 70.721
17.5 | 1.6719 | 0.02572 | 0.0239 | 65.0039
18 | 1.6848 | 0.02824 | 0.0269 | 59.6601
18.5 | 1.7078 | 0.0302 | 0.0287 | 56.5497
19 | 1.7016 | 0.03459 | 0.0321 | 49.1934
19.5 | 1.7057 | 0.03855 | 0.0339 | 44.2464
20 | 1.707 | 0.04306 | 0.035 | 39.6424

## 141. Re 18M Mach 0.25 (1)
BIGFOIL.COM POLAR EXPORT
NACA67-411 a=0.0
NACA67-411 a=0.0 |  |  |  | Cl Max: | 1.138 | at alpha= | 9 | deg
JavaFoil+Calcfoil stall+Eppler ext transition |  |  |  | L/D Max: | 145.538 | at alpha= | 4.5 | deg
Re: | 18000000 |  |  | Cd Min: | 0.00438 | at alpha= | 0.5 | deg
Mach: | 0.25 |  |  | Cl=0 at alpha= | -1.9516 | deg
|  |  |  | @ Cl=0.1, Cd= | 0.0061669
|  |  |  | @ Cl=0.4, Cd= | 0.004641
|  |  |  | @ Cl=0.6, Cd= | 0.09465
alpha (deg) | Cl | Cd | Cm | Cl/Cd
-13 | -0.221 | 0.09126 | -0.006 | -2.422
-12.5 | -0.281 | 0.08523 | -0.006 | -3.297
-12 | -0.334 | 0.07979 | -0.007 | -4.184
-11.5 | -0.381 | 0.07364 | -0.007 | -5.171
-11 | -0.421 | 0.06923 | -0.008 | -6.086
-10.5 | -0.447 | 0.06525 | -0.008 | -6.853
-10 | -0.466 | 0.06037 | -0.009 | -7.72
-9.5 | -0.477 | 0.05747 | -0.009 | -8.303
-9 | -0.482 | 0.05364 | -0.009 | -8.982
-8.5 | -0.481 | 0.04771 | -0.011 | -10.086
-8 | -0.578 | 0.00738 | -0.02 | -78.337
-7.5 | -0.559 | 0.00693 | -0.021 | -80.699
-7 | -0.531 | 0.0073 | -0.022 | -72.703
-6.5 | -0.494 | 0.00706 | -0.023 | -70.007
-6 | -0.45 | 0.00689 | -0.024 | -65.372
-5.5 | -0.403 | 0.00682 | -0.024 | -59.063
-5 | -0.352 | 0.00667 | -0.025 | -52.833
-4.5 | -0.299 | 0.00659 | -0.026 | -45.337
-4 | -0.243 | 0.00651 | -0.027 | -37.313
-3.5 | -0.185 | 0.0065 | -0.028 | -28.523
-3 | -0.126 | 0.0064 | -0.029 | -19.749
-2.5 | -0.066 | 0.00635 | -0.03 | -10.472
-2 | -0.006 | 0.00632 | -0.031 | -0.908
-1.5 | 0.056 | 0.00634 | -0.032 | 8.765
-1 | 0.117 | 0.0061 | -0.032 | 19.201
-0.5 | 0.179 | 0.00613 | -0.033 | 29.194
0 | 0.241 | 0.0061 | -0.034 | 39.463
0.5 | 0.302 | 0.00438 | -0.035 | 69.004
1 | 0.363 | 0.00455 | -0.036 | 79.785
1.5 | 0.424 | 0.0047 | -0.037 | 90.238
2 | 0.486 | 0.00492 | -0.038 | 98.719
2.5 | 0.546 | 0.00474 | -0.039 | 115.193
3 | 0.607 | 0.00495 | -0.04 | 122.701
3.5 | 0.667 | 0.00517 | -0.041 | 128.995
4 | 0.726 | 0.00558 | -0.042 | 130.154
4.5 | 0.783 | 0.00538 | -0.043 | 145.538
5 | 0.84 | 0.00713 | -0.044 | 117.819
5.5 | 0.894 | 0.00744 | -0.044 | 120.117
6 | 0.946 | 0.00782 | -0.045 | 120.94
6.5 | 0.993 | 0.00821 | -0.046 | 120.874
7 | 1.035 | 0.00862 | -0.047 | 120.115
7.5 | 1.072 | 0.00905 | -0.048 | 118.489
8 | 1.103 | 0.00956 | -0.049 | 115.349
8.5 | 1.126 | 0.01012 | -0.05 | 111.276
9 | 1.138 | 0.01071 | -0.051 | 106.258
9.5 | 1.132 | 0.01139 | -0.052 | 99.354
10 | 1.112 | 0.01209 | -0.052 | 91.974
10.5 | 1.078 | 0.01293 | -0.053 | 83.401
11 | 1.029 | 0.01396 | -0.054 | 73.694
11.5 | 0.965 | 0.01534 | -0.055 | 62.925
12 | 0.887 | 0.01733 | -0.055 | 51.167
12.5 | 0.691 | 0.06621 | -0.041 | 10.431
13 | 0.632 | 0.05497 | -0.046 | 11.493
13.5 | 0.52 | 0.08131 | -0.039 | 6.397
14 | 0.425 | 0.09465 | -0.034 | 4.494

## 142. Re 18M Mach 0.25 (2)
BIGFOIL.COM POLAR EXPORT
NACA67-411 a=0.0
NACA67-411 a=0.0 |  |  |  | Cl Max: | 1.6178 | at alpha= | 16 | deg
XFOIL ncrit=9 |  |  |  | L/D Max: | 131.642 | at alpha= | 8 | deg
Re: | 18000000 |  |  | Cd Min: | 0.18026 | at alpha= | -17.5 | deg
Mach: | 0.25 |  |  | Cl=0 at alpha= | -2.1864 | deg
|  |  |  | @ Cl=0.1, Cd= | 0.004844
|  |  |  | @ Cl=0.4, Cd= | 0.0052077
|  |  |  | @ Cl=0.6, Cd= | 0.0051164
alpha (deg) | Cl | Cd | Cm | Cl/Cd
-17.5 | -0.5319 | 0.18026 | -0.0174 | -2.9507
-17 | -0.5166 | 0.17327 | -0.0216 | -2.9815
-16.5 | -0.5108 | 0.16307 | -0.0266 | -3.1324
-15.5 | -0.5194 | 0.13866 | -0.0389 | -3.7459
-15 | -0.5546 | 0.12066 | -0.0484 | -4.5964
-14.5 | -0.5999 | 0.10272 | -0.0589 | -5.8401
-14 | -0.6515 | 0.08559 | -0.0697 | -7.6119
-13.5 | -0.7772 | 0.05883 | -0.0908 | -13.2109
-13 | -0.7875 | 0.05393 | -0.0899 | -14.6023
-12.5 | -1.1401 | 0.0186 | -0.0613 | -61.2957
-12 | -1.1138 | 0.01487 | -0.0559 | -74.9025
-11.5 | -1.0677 | 0.01293 | -0.0525 | -82.5754
-11 | -1.0202 | 0.01096 | -0.0494 | -93.0839
-10.5 | -0.9652 | 0.00988 | -0.0472 | -97.6923
-10 | -0.9079 | 0.00915 | -0.0456 | -99.224
-9.5 | -0.8494 | 0.00862 | -0.0442 | -98.5383
-9 | -0.7912 | 0.0081 | -0.043 | -97.679
-8.5 | -0.7328 | 0.00765 | -0.042 | -95.7908
-8 | -0.6758 | 0.00705 | -0.0409 | -95.8582
-7.5 | -0.6177 | 0.00667 | -0.0401 | -92.6087
-7 | -0.559 | 0.00639 | -0.0396 | -87.4804
-6.5 | -0.4998 | 0.00619 | -0.0394 | -80.7431
-6 | -0.4414 | 0.0059 | -0.0391 | -74.8136
-5.5 | -0.3826 | 0.00569 | -0.0389 | -67.2408
-5 | -0.3247 | 0.00544 | -0.0387 | -59.6875
-4.5 | -0.2666 | 0.00519 | -0.0387 | -51.368
-4 | -0.2089 | 0.00496 | -0.0386 | -42.1169
-3.5 | -0.151 | 0.00477 | -0.0386 | -31.6562
-3 | -0.0928 | 0.0047 | -0.0388 | -19.7447
-2.5 | -0.0355 | 0.00473 | -0.0389 | -7.5053
-2 | 0.0211 | 0.00476 | -0.0389 | 4.4328
-1.5 | 0.0776 | 0.00482 | -0.039 | 16.0996
-1 | 0.1337 | 0.00488 | -0.039 | 27.3975
-0.5 | 0.19 | 0.00498 | -0.0391 | 38.1526
0 | 0.2455 | 0.00511 | -0.039 | 48.0431
0.5 | 0.3004 | 0.00525 | -0.0389 | 57.219
1 | 0.3547 | 0.00525 | -0.0386 | 67.5619
1.5 | 0.4083 | 0.0052 | -0.0382 | 78.5192
2 | 0.4455 | 0.00431 | -0.0351 | 103.3643
3 | 0.5534 | 0.00483 | -0.0343 | 114.5756
3.5 | 0.6071 | 0.00516 | -0.0339 | 117.655
4 | 0.6607 | 0.00548 | -0.0334 | 120.5657
4.5 | 0.7128 | 0.00589 | -0.0326 | 121.0187
5 | 0.7661 | 0.00621 | -0.032 | 123.3655
5.5 | 0.8204 | 0.00645 | -0.0315 | 127.1938
6 | 0.8733 | 0.00674 | -0.0307 | 129.5697
6.5 | 0.925 | 0.00707 | -0.0297 | 130.8345
7 | 0.9758 | 0.00743 | -0.0284 | 131.3324
7.5 | 1.0254 | 0.0078 | -0.0269 | 131.4615
8 | 1.0742 | 0.00816 | -0.0251 | 131.6422
8.5 | 1.1151 | 0.00853 | -0.0217 | 130.7268
9 | 1.1551 | 0.00897 | -0.0181 | 128.7737
9.5 | 1.1959 | 0.00949 | -0.0147 | 126.0169
10 | 1.2356 | 0.01006 | -0.0112 | 122.8231
10.5 | 1.2756 | 0.01067 | -0.0078 | 119.5501
11 | 1.3135 | 0.01138 | -0.0041 | 115.4218
11.5 | 1.3511 | 0.01215 | -0.0005 | 111.2016
12 | 1.3886 | 0.01292 | 0.0032 | 107.4768
13.5 | 1.4899 | 0.0159 | 0.0153 | 93.7044
14.5 | 1.5716 | 0.01919 | 0.0184 | 81.8968
16 | 1.6178 | 0.02672 | 0.0327 | 60.5464
16.5 | 1.6137 | 0.03101 | 0.0374 | 52.0381
17 | 1.6087 | 0.03593 | 0.0409 | 44.7732
17.5 | 1.5845 | 0.04297 | 0.0435 | 36.8746
18 | 1.5554 | 0.05062 | 0.0454 | 30.727
18.5 | 1.5245 | 0.05971 | 0.0446 | 25.5317
19 | 1.4835 | 0.07164 | 0.0404 | 20.7077
19.5 | 1.4466 | 0.08446 | 0.0341 | 17.1276
20 | 1.4064 | 0.09893 | 0.0256 | 14.2161

## 143. Re 18M Mach 0.50 (1)
BIGFOIL.COM POLAR EXPORT
NACA67-411 a=0.0
NACA67-411 a=0.0 |  |  |  | Cl Max: | 1.176 | at alpha= | 20 | deg
JavaFoil+Calcfoil stall+Eppler ext transition |  |  |  | L/D Max: | 114.163 | at alpha= | 5 | deg
Re: | 18000000 |  |  | Cd Min: | 0.0042 | at alpha= | 1.5 | deg
Mach: | 0.5 |  |  | Cl=0 at alpha= | -1.9559 | deg
|  |  |  | @ Cl=0.1, Cd= | 0.0059755
|  |  |  | @ Cl=0.4, Cd= | 0.004379
|  |  |  | @ Cl=0.6, Cd= | 0.0057877
alpha (deg) | Cl | Cd | Cm | Cl/Cd
-20 | -0.977 | 0.16222 | -0.002 | -6.02
-19.5 | -0.95 | 0.15534 | -0.002 | -6.116
-19 | -0.923 | 0.15199 | -0.003 | -6.071
-18.5 | -0.897 | 0.14396 | -0.003 | -6.229
-18 | -0.871 | 0.13347 | -0.003 | -6.526
-17.5 | -0.844 | 0.1297 | -0.004 | -6.505
-17 | -0.817 | 0.12455 | -0.004 | -6.557
-16.5 | -0.79 | 0.12001 | -0.005 | -6.582
-16 | -0.764 | 0.11049 | -0.005 | -6.91
-15.5 | -0.738 | 0.10276 | -0.006 | -7.181
-15 | -0.712 | 0.09589 | -0.006 | -7.427
-14.5 | -0.701 | 0.07343 | -0.008 | -9.548
-14 | -0.655 | 0.09791 | -0.006 | -6.686
-13.5 | -0.628 | 0.09017 | -0.007 | -6.964
-13 | -0.602 | 0.082 | -0.008 | -7.346
-12.5 | -0.577 | 0.07553 | -0.008 | -7.634
-12 | -0.553 | 0.06712 | -0.009 | -8.239
-11.5 | -0.54 | 0.05079 | -0.012 | -10.638
-11 | -0.6 | 0.01029 | -0.017 | -58.348
-10.5 | -0.466 | 0.06489 | -0.009 | -7.181
-10 | -0.438 | 0.06318 | -0.01 | -6.935
-9.5 | -0.412 | 0.05717 | -0.01 | -7.203
-9 | -0.386 | 0.052 | -0.011 | -7.42
-8.5 | -0.361 | 0.04635 | -0.013 | -7.786
-8 | -0.407 | 0.0078 | -0.022 | -52.092
-7.5 | -0.302 | 0.04889 | -0.011 | -6.178
-7 | -0.275 | 0.04572 | -0.012 | -6.012
-6.5 | -0.248 | 0.04167 | -0.013 | -5.954
-6 | -0.222 | 0.03799 | -0.014 | -5.836
-5.5 | -0.317 | 0.00683 | -0.027 | -46.37
-5 | -0.344 | 0.00676 | -0.028 | -50.861
-4.5 | -0.31 | 0.00659 | -0.029 | -47.078
-4 | -0.26 | 0.00643 | -0.03 | -40.474
-3.5 | -0.202 | 0.00621 | -0.031 | -32.528
-3 | -0.139 | 0.0061 | -0.032 | -22.834
-2.5 | -0.074 | 0.00603 | -0.033 | -12.221
-2 | -0.006 | 0.00598 | -0.034 | -1.067
-1.5 | 0.062 | 0.00597 | -0.035 | 10.367
-1 | 0.131 | 0.00598 | -0.036 | 21.854
-0.5 | 0.2 | 0.00572 | -0.037 | 34.928
0 | 0.269 | 0.00572 | -0.038 | 47.017
0.5 | 0.337 | 0.00424 | -0.039 | 79.48
1 | 0.405 | 0.00439 | -0.04 | 92.4
1.5 | 0.473 | 0.0042 | -0.041 | 112.662
2 | 0.541 | 0.00551 | -0.042 | 98.254
2.5 | 0.609 | 0.00583 | -0.043 | 104.373
3 | 0.675 | 0.0062 | -0.044 | 109.011
3.5 | 0.741 | 0.00654 | -0.045 | 113.34
4 | 0.806 | 0.00725 | -0.046 | 111.119
4.5 | 0.868 | 0.0077 | -0.047 | 112.66
5 | 0.927 | 0.00812 | -0.048 | 114.163
5.5 | 0.981 | 0.00861 | -0.049 | 113.932
6 | 1.028 | 0.00918 | -0.05 | 111.934
6.5 | 1.057 | 0.00982 | -0.051 | 107.705
7 | 1.06 | 0.01061 | -0.052 | 99.942
7.5 | 1 | 0.01163 | -0.053 | 85.981
8 | 0.658 | 0.01276 | -0.054 | 51.544
8.5 | 0.689 | 0.01322 | -0.055 | 52.155
9 | 0.72 | 0.01443 | -0.056 | 49.886
9.5 | 0.619 | 0.06285 | -0.03 | 9.845
10 | 0.782 | 0.01562 | -0.058 | 50.084
10.5 | 0.806 | 0.01842 | -0.058 | 43.778
11 | 0.699 | 0.0743 | -0.032 | 9.404
11.5 | 0.874 | 0.01816 | -0.061 | 48.134
12 | 0.897 | 0.02113 | -0.061 | 42.452
12.5 | 0.806 | 0.06835 | -0.046 | 11.799
13 | 0.806 | 0.09125 | -0.037 | 8.837
13.5 | 0.981 | 0.02562 | -0.064 | 38.311
14 | 0.904 | 0.06858 | -0.052 | 13.187
14.5 | 0.923 | 0.07821 | -0.051 | 11.799
15 | 0.912 | 0.1131 | -0.04 | 8.062
15.5 | 0.938 | 0.12575 | -0.041 | 7.456
16 | 0.967 | 0.12504 | -0.043 | 7.737
16.5 | 0.995 | 0.1325 | -0.045 | 7.512
17 | 1.017 | 0.14666 | -0.044 | 6.936
17.5 | 1.045 | 0.15098 | -0.045 | 6.919
18 | 1.073 | 0.15503 | -0.047 | 6.918
18.5 | 1.099 | 0.16248 | -0.048 | 6.766
19 | 1.122 | 0.18102 | -0.048 | 6.197
19.5 | 1.149 | 0.18735 | -0.049 | 6.134
20 | 1.176 | 0.19138 | -0.05 | 6.143

## 144. Re 18M Mach 0.50 (2)
BIGFOIL.COM POLAR EXPORT
NACA67-411 a=0.0
NACA67-411 a=0.0 |  |  |  | Cl Max: | 1.1758 | at alpha= | 8.5 | deg
XFOIL ncrit=9 |  |  |  | L/D Max: | 122.107 | at alpha= | 6 | deg
Re: | 18000000 |  |  | Cd Min: | 0.24748 | at alpha= | -20 | deg
Mach: | 0.5 |  |  | Cl=0 at alpha= | -2.2704 | deg
|  |  |  | @ Cl=0.1, Cd= | 0.0048026
|  |  |  | @ Cl=0.4, Cd= | 0.0053667
|  |  |  | @ Cl=0.6, Cd= | 0.0050485
alpha (deg) | Cl | Cd | Cm | Cl/Cd
-20 | -0.6335 | 0.24748 | 0.01 | -2.5598
-19.5 | -0.6125 | 0.23933 | 0.0052 | -2.5592
-19 | -0.5919 | 0.23099 | 0.0005 | -2.5624
-18.5 | -0.5704 | 0.22313 | -0.0043 | -2.5564
-18 | -0.5514 | 0.21381 | -0.009 | -2.5789
-17.5 | -0.5332 | 0.20441 | -0.0138 | -2.6085
-17 | -0.5127 | 0.19649 | -0.0184 | -2.6093
-16.5 | -0.4907 | 0.18935 | -0.0229 | -2.5915
-16 | -0.472 | 0.18073 | -0.0276 | -2.6116
-15.5 | -0.4526 | 0.17283 | -0.0322 | -2.6188
-15 | -0.4405 | 0.16223 | -0.0373 | -2.7153
-14.5 | -0.4271 | 0.15275 | -0.0423 | -2.7961
-12.5 | -0.3756 | 0.11823 | -0.0615 | -3.1769
-12 | -0.3614 | 0.11068 | -0.0659 | -3.2653
-11.5 | -0.3531 | 0.10227 | -0.0705 | -3.4526
-11 | -0.3373 | 0.0957 | -0.0743 | -3.5246
-10.5 | -0.3368 | 0.08677 | -0.0791 | -3.8815
-10 | -0.3351 | 0.07862 | -0.0835 | -4.2623
-9.5 | -0.3348 | 0.07076 | -0.0879 | -4.7315
-9 | -0.3518 | 0.06113 | -0.0955 | -5.7549
-8.5 | -0.3718 | 0.05418 | -0.0974 | -6.8623
-8 | -0.4097 | 0.04851 | -0.091 | -8.4457
-7.5 | -0.4061 | 0.04367 | -0.0873 | -9.2993
-7 | -0.4171 | 0.03625 | -0.0817 | -11.5062
-6.5 | -0.4218 | 0.02828 | -0.0746 | -14.9151
-6 | -0.4062 | 0.02172 | -0.0679 | -18.7017
-5.5 | -0.4097 | 0.01116 | -0.0583 | -36.7115
-5 | -0.3584 | 0.00687 | -0.0548 | -52.1689
-4.5 | -0.2925 | 0.00598 | -0.0524 | -48.913
-4 | -0.2282 | 0.00533 | -0.0502 | -42.8143
-3.5 | -0.1618 | 0.005 | -0.0489 | -32.36
-3 | -0.0952 | 0.00479 | -0.0481 | -19.8747
-2.5 | -0.0292 | 0.00472 | -0.0475 | -6.1864
-1.5 | 0.098 | 0.0048 | -0.0464 | 20.4167
-1 | 0.1605 | 0.00488 | -0.0459 | 32.8893
-0.5 | 0.2223 | 0.00499 | -0.0454 | 44.5491
0 | 0.2841 | 0.00511 | -0.045 | 55.5969
0.5 | 0.3437 | 0.00529 | -0.0442 | 64.9716
1 | 0.4024 | 0.00537 | -0.0432 | 74.9348
1.5 | 0.4594 | 0.00536 | -0.0419 | 85.709
2 | 0.4954 | 0.00434 | -0.0368 | 114.1475
2.5 | 0.5513 | 0.00468 | -0.0351 | 117.7991
3 | 0.6068 | 0.0051 | -0.0332 | 118.9804
3.5 | 0.6637 | 0.00545 | -0.0314 | 121.7798
4 | 0.7159 | 0.00591 | -0.0285 | 121.1337
4.5 | 0.7614 | 0.00635 | -0.024 | 119.9055
5 | 0.8104 | 0.00672 | -0.02 | 120.5952
5.5 | 0.8629 | 0.0071 | -0.0165 | 121.5352
6 | 0.9158 | 0.0075 | -0.013 | 122.1067
6.5 | 0.9675 | 0.00798 | -0.009 | 121.2406
7 | 1.019 | 0.00855 | -0.0048 | 119.1813
7.5 | 1.0722 | 0.0091 | -0.0005 | 117.8242
8 | 1.1251 | 0.00973 | 0.0042 | 115.6321
8.5 | 1.1758 | 0.01053 | 0.0097 | 111.6619

## 145. Re 20M Mach 0.00 (1)
BIGFOIL.COM POLAR EXPORT
NACA67-411 a=0.0
NACA67-411 a=0.0 |  |  |  | Cl Max: | 1.165 | at alpha= | 10 | deg
JavaFoil+Calcfoil stall+Eppler ext transition |  |  |  | L/D Max: | 156.03 | at alpha= | 5.5 | deg
Re: | 20000000 |  |  | Cd Min: | 0.00454 | at alpha= | 1 | deg
Mach: | 0 |  |  | Cl=0 at alpha= | -1.95 | deg
|  |  |  | @ Cl=0.1, Cd= | 0.0062656
|  |  |  | @ Cl=0.4, Cd= | 0.0046132
|  |  |  | @ Cl=0.6, Cd= | 0.0051766
alpha (deg) | Cl | Cd | Cm | Cl/Cd
-14 | -0.484 | 0.0938 | -0.005 | -5.161
-13.5 | -0.502 | 0.08917 | -0.006 | -5.631
-13 | -0.519 | 0.08456 | -0.006 | -6.133
-12.5 | -0.534 | 0.07909 | -0.006 | -6.746
-12 | -0.547 | 0.07371 | -0.007 | -7.415
-11.5 | -0.556 | 0.06931 | -0.007 | -8.026
-11 | -0.562 | 0.06553 | -0.008 | -8.579
-10.5 | -0.56 | 0.06196 | -0.008 | -9.036
-10 | -0.554 | 0.05814 | -0.009 | -9.529
-9.5 | -0.55 | 0.04959 | -0.011 | -11.092
-9 | -0.654 | 0.00676 | -0.018 | -96.736
-8.5 | -0.632 | 0.0075 | -0.019 | -84.25
-8 | -0.604 | 0.00734 | -0.019 | -82.281
-7.5 | -0.572 | 0.00715 | -0.02 | -79.981
-7 | -0.534 | 0.00703 | -0.021 | -75.97
-6.5 | -0.492 | 0.00687 | -0.022 | -71.724
-6 | -0.446 | 0.00673 | -0.023 | -66.211
-5.5 | -0.397 | 0.00665 | -0.024 | -59.626
-5 | -0.345 | 0.00648 | -0.024 | -53.272
-4.5 | -0.292 | 0.00643 | -0.025 | -45.37
-4 | -0.237 | 0.00641 | -0.026 | -36.923
-3.5 | -0.18 | 0.00635 | -0.027 | -28.379
-3 | -0.123 | 0.0063 | -0.028 | -19.489
-2.5 | -0.064 | 0.00625 | -0.029 | -10.312
-2 | -0.006 | 0.00623 | -0.03 | -0.892
-1.5 | 0.054 | 0.00625 | -0.031 | 8.603
-1 | 0.113 | 0.00627 | -0.031 | 18.093
-0.5 | 0.173 | 0.00599 | -0.032 | 28.915
0 | 0.233 | 0.00605 | -0.033 | 38.598
0.5 | 0.292 | 0.00522 | -0.034 | 56.013
1 | 0.352 | 0.00454 | -0.035 | 77.525
1.5 | 0.411 | 0.00463 | -0.036 | 88.898
2 | 0.47 | 0.00483 | -0.037 | 97.42
2.5 | 0.529 | 0.00501 | -0.038 | 105.651
3 | 0.588 | 0.00522 | -0.039 | 112.713
3.5 | 0.646 | 0.00501 | -0.039 | 129.031
4 | 0.704 | 0.00537 | -0.04 | 131.059
4.5 | 0.76 | 0.00566 | -0.041 | 134.19
5 | 0.815 | 0.00587 | -0.042 | 138.919
5.5 | 0.869 | 0.00557 | -0.043 | 156.03
6 | 0.921 | 0.00741 | -0.044 | 124.214
6.5 | 0.968 | 0.00776 | -0.045 | 124.738
7 | 1.013 | 0.00806 | -0.046 | 125.717
7.5 | 1.054 | 0.00848 | -0.047 | 124.218
8 | 1.09 | 0.00888 | -0.048 | 122.771
8.5 | 1.122 | 0.00932 | -0.048 | 120.357
9 | 1.147 | 0.00976 | -0.049 | 117.51
9.5 | 1.16 | 0.01029 | -0.05 | 112.708
10 | 1.165 | 0.01091 | -0.051 | 106.763
10.5 | 1.163 | 0.01146 | -0.052 | 101.421
11 | 1.152 | 0.01213 | -0.053 | 95.03
11.5 | 1.135 | 0.01278 | -0.053 | 88.79
12 | 1.11 | 0.01389 | -0.054 | 79.886
12.5 | 1.08 | 0.01462 | -0.055 | 73.864
13 | 1.044 | 0.01566 | -0.056 | 66.673
13.5 | 1.003 | 0.01714 | -0.056 | 58.516
14 | 0.957 | 0.01914 | -0.057 | 50.02
14.5 | 0.908 | 0.022 | -0.057 | 41.255
15 | 0.815 | 0.0419 | -0.053 | 19.444

## 146. Re 20M Mach 0.00 (2)
BIGFOIL.COM POLAR EXPORT
NACA67-411 a=0.0
NACA67-411 a=0.0 |  |  |  | Cl Max: | 1.7438 | at alpha= | 20 | deg
XFOIL ncrit=9 |  |  |  | L/D Max: | 136.036 | at alpha= | 8 | deg
Re: | 20000000 |  |  | Cd Min: | 0.03723 | at alpha= | 20 | deg
Mach: | 0 |  |  | Cl=0 at alpha= | -2.1508 | deg
|  |  |  | @ Cl=0.1, Cd= | 0.0048716
|  |  |  | @ Cl=0.4, Cd= | 0.0052716
|  |  |  | @ Cl=0.6, Cd= | 0.0050863
alpha (deg) | Cl | Cd | Cm | Cl/Cd
-20 | -1.4403 | 0.03708 | -0.0905 | -38.843
-19.5 | -1.4881 | 0.03077 | -0.0844 | -48.362
-19 | -1.4776 | 0.02885 | -0.0807 | -51.2166
-18.5 | -1.4816 | 0.02613 | -0.0749 | -56.7011
-18 | -1.5077 | 0.02223 | -0.0653 | -67.8228
-17.5 | -1.4907 | 0.02108 | -0.06 | -70.7163
-17 | -1.485 | 0.01913 | -0.0527 | -77.6268
-16.5 | -1.4491 | 0.01831 | -0.0501 | -79.1425
-16 | -1.4223 | 0.01644 | -0.0464 | -86.5146
-15.5 | -1.384 | 0.01537 | -0.0443 | -90.0455
-15 | -1.3431 | 0.0144 | -0.0424 | -93.2708
-14.5 | -1.2997 | 0.01357 | -0.0409 | -95.7775
-14 | -1.2565 | 0.01257 | -0.0394 | -99.9602
-13.5 | -1.2123 | 0.01154 | -0.038 | -105.052
-13 | -1.1648 | 0.01082 | -0.0371 | -107.6525
-12.5 | -1.116 | 0.0102 | -0.0364 | -109.4118
-12 | -1.0677 | 0.00946 | -0.0356 | -112.8647
-11.5 | -1.0168 | 0.00897 | -0.0351 | -113.3556
-11 | -0.965 | 0.00855 | -0.0348 | -112.8655
-10.5 | -0.9127 | 0.00816 | -0.0346 | -111.8505
-10 | -0.8599 | 0.0078 | -0.0344 | -110.2436
-9 | -0.7538 | 0.0071 | -0.0341 | -106.169
-8.5 | -0.7005 | 0.00673 | -0.034 | -104.0862
-8 | -0.6465 | 0.00643 | -0.034 | -100.5443
-7.5 | -0.592 | 0.00618 | -0.0341 | -95.7929
-7 | -0.537 | 0.00598 | -0.0342 | -89.7993
-6.5 | -0.4815 | 0.00578 | -0.0345 | -83.3045
-6 | -0.4262 | 0.00558 | -0.0348 | -76.3799
-5.5 | -0.3707 | 0.0054 | -0.035 | -68.6481
-5 | -0.3151 | 0.00518 | -0.0353 | -60.8301
-4 | -0.2042 | 0.00481 | -0.0357 | -42.4532
-3.5 | -0.1486 | 0.00471 | -0.036 | -31.5499
-3 | -0.0934 | 0.00473 | -0.0363 | -19.7463
-2.5 | -0.0382 | 0.00477 | -0.0365 | -8.0084
-2 | 0.0165 | 0.00479 | -0.0367 | 3.4447
-1.5 | 0.0712 | 0.00484 | -0.0369 | 14.7107
-1 | 0.1258 | 0.0049 | -0.037 | 25.6735
-0.5 | 0.1804 | 0.005 | -0.0372 | 36.08
0 | 0.2342 | 0.00513 | -0.0372 | 45.653
0.5 | 0.2882 | 0.00524 | -0.0373 | 55
1 | 0.3414 | 0.00524 | -0.0372 | 65.1527
1.5 | 0.393 | 0.00526 | -0.0369 | 74.7148
2 | 0.4411 | 0.00534 | -0.036 | 82.603
2.5 | 0.4838 | 0.00453 | -0.0341 | 106.7991
3 | 0.5373 | 0.00473 | -0.0342 | 113.5941
3.5 | 0.5902 | 0.00502 | -0.034 | 117.5697
4 | 0.6419 | 0.00537 | -0.0337 | 119.5345
4.5 | 0.694 | 0.00569 | -0.0335 | 121.9684
5 | 0.7461 | 0.00599 | -0.0333 | 124.5576
5.5 | 0.7991 | 0.00621 | -0.0333 | 128.6795
6 | 0.8507 | 0.00648 | -0.033 | 131.2809
6.5 | 0.9016 | 0.00677 | -0.0326 | 133.1758
7 | 0.9516 | 0.00709 | -0.0321 | 134.2172
7.5 | 1.0011 | 0.00742 | -0.0314 | 134.9191
8 | 1.0502 | 0.00772 | -0.0308 | 136.0363
8.5 | 1.0975 | 0.00809 | -0.0298 | 135.6613
9 | 1.1447 | 0.00843 | -0.0287 | 135.7888
9.5 | 1.1888 | 0.00885 | -0.0272 | 134.3277
10 | 1.2272 | 0.00922 | -0.0244 | 133.102
10.5 | 1.2623 | 0.00968 | -0.021 | 130.4029
11 | 1.2991 | 0.01018 | -0.0181 | 127.613
11.5 | 1.3359 | 0.01067 | -0.0154 | 125.2015
12 | 1.3696 | 0.01135 | -0.0122 | 120.6696
12.5 | 1.404 | 0.012 | -0.0093 | 117
13 | 1.4388 | 0.01265 | -0.0066 | 113.7391
13.5 | 1.474 | 0.01326 | -0.0041 | 111.1614
14 | 1.5041 | 0.01408 | -0.0008 | 106.8253
14.5 | 1.5336 | 0.01491 | 0.0024 | 102.8571
15 | 1.5743 | 0.01586 | 0.0029 | 99.2623
15.5 | 1.6303 | 0.01711 | -0.0004 | 95.2835
16.5 | 1.657 | 0.01943 | 0.011 | 85.2805
17 | 1.6758 | 0.02117 | 0.0144 | 79.1592
17.5 | 1.693 | 0.02304 | 0.0177 | 73.4809
18 | 1.7023 | 0.02557 | 0.0214 | 66.5741
18.5 | 1.7301 | 0.02694 | 0.0229 | 64.2205
19 | 1.7283 | 0.03061 | 0.0267 | 56.4619
19.5 | 1.7376 | 0.03365 | 0.0289 | 51.6374
20 | 1.7438 | 0.03723 | 0.0306 | 46.8386

## 147. Re 20M Mach 0.10 (1)
BIGFOIL.COM POLAR EXPORT
NACA67-411 a=0.0
NACA67-411 a=0.0 |  |  |  | Cl Max: | 1.16 | at alpha= | 10 | deg
JavaFoil+Calcfoil stall+Eppler ext transition |  |  |  | L/D Max: | 156.355 | at alpha= | 5.5 | deg
Re: | 20000000 |  |  | Cd Min: | 0.00451 | at alpha= | 1 | deg
Mach: | 0.1 |  |  | Cl=0 at alpha= | -1.95 | deg
|  |  |  | @ Cl=0.1, Cd= | 0.0062753
|  |  |  | @ Cl=0.4, Cd= | 0.0046425
|  |  |  | @ Cl=0.6, Cd= | 0.0052528
alpha (deg) | Cl | Cd | Cm | Cl/Cd
-14 | -0.449 | 0.09544 | -0.005 | -4.708
-13.5 | -0.471 | 0.08982 | -0.006 | -5.24
-13 | -0.491 | 0.08496 | -0.006 | -5.774
-12.5 | -0.509 | 0.08037 | -0.006 | -6.332
-12 | -0.526 | 0.07424 | -0.007 | -7.079
-11.5 | -0.538 | 0.07 | -0.007 | -7.692
-11 | -0.548 | 0.06574 | -0.008 | -8.335
-10.5 | -0.549 | 0.06201 | -0.008 | -8.846
-10 | -0.545 | 0.05862 | -0.009 | -9.292
-9.5 | -0.538 | 0.05421 | -0.009 | -9.918
-9 | -0.645 | 0.00765 | -0.018 | -84.252
-8.5 | -0.628 | 0.00758 | -0.019 | -82.846
-8 | -0.602 | 0.00743 | -0.02 | -81.023
-7.5 | -0.571 | 0.00723 | -0.02 | -78.896
-7 | -0.534 | 0.00699 | -0.021 | -76.491
-6.5 | -0.493 | 0.00691 | -0.022 | -71.321
-6 | -0.447 | 0.00678 | -0.023 | -65.931
-5.5 | -0.398 | 0.00663 | -0.024 | -59.979
-5 | -0.346 | 0.0065 | -0.025 | -53.253
-4.5 | -0.293 | 0.00645 | -0.025 | -45.392
-4 | -0.238 | 0.00642 | -0.026 | -37.009
-3.5 | -0.181 | 0.00636 | -0.027 | -28.453
-3 | -0.123 | 0.00631 | -0.028 | -19.54
-2.5 | -0.065 | 0.00626 | -0.029 | -10.35
-2 | -0.006 | 0.00627 | -0.03 | -0.891
-1.5 | 0.054 | 0.00626 | -0.031 | 8.636
-1 | 0.114 | 0.00628 | -0.032 | 18.171
-0.5 | 0.174 | 0.00604 | -0.032 | 28.818
0 | 0.234 | 0.00607 | -0.033 | 38.642
0.5 | 0.294 | 0.00522 | -0.034 | 56.337
1 | 0.354 | 0.00451 | -0.035 | 78.331
1.5 | 0.413 | 0.00468 | -0.036 | 88.368
2 | 0.473 | 0.0048 | -0.037 | 98.392
2.5 | 0.532 | 0.005 | -0.038 | 106.411
3 | 0.591 | 0.00529 | -0.039 | 111.766
3.5 | 0.649 | 0.00505 | -0.04 | 128.688
4 | 0.707 | 0.00535 | -0.041 | 132.183
4.5 | 0.764 | 0.0057 | -0.041 | 133.892
5 | 0.819 | 0.00592 | -0.042 | 138.461
5.5 | 0.873 | 0.00558 | -0.043 | 156.355
6 | 0.925 | 0.00744 | -0.044 | 124.224
6.5 | 0.972 | 0.0078 | -0.045 | 124.636
7 | 1.017 | 0.00816 | -0.046 | 124.613
7.5 | 1.057 | 0.00853 | -0.047 | 123.908
8 | 1.093 | 0.00894 | -0.048 | 122.269
8.5 | 1.123 | 0.00941 | -0.049 | 119.372
9 | 1.147 | 0.00987 | -0.049 | 116.205
9.5 | 1.158 | 0.0104 | -0.05 | 111.277
10 | 1.16 | 0.01105 | -0.051 | 104.957
10.5 | 1.154 | 0.01166 | -0.052 | 98.985
11 | 1.14 | 0.01229 | -0.053 | 92.736
11.5 | 1.117 | 0.01308 | -0.054 | 85.432
12 | 1.088 | 0.01401 | -0.054 | 77.617
12.5 | 1.051 | 0.01504 | -0.055 | 69.879
13 | 1.009 | 0.01638 | -0.056 | 61.583
13.5 | 0.962 | 0.01802 | -0.056 | 53.364
14 | 0.908 | 0.02062 | -0.057 | 44.057
14.5 | 0.822 | 0.03471 | -0.054 | 23.671
15 | 0.725 | 0.06736 | -0.047 | 10.764

## 148. Re 20M Mach 0.10 (2)
BIGFOIL.COM POLAR EXPORT
NACA67-411 a=0.0
NACA67-411 a=0.0 |  |  |  | Cl Max: | 1.726 | at alpha= | 20 | deg
XFOIL ncrit=9 |  |  |  | L/D Max: | 135.766 | at alpha= | 8 | deg
Re: | 20000000 |  |  | Cd Min: | 0.0504 | at alpha= | -19 | deg
Mach: | 0.1 |  |  | Cl=0 at alpha= | -2.1536 | deg
|  |  |  | @ Cl=0.1, Cd= | 0.0048707
|  |  |  | @ Cl=0.4, Cd= | 0.0052649
|  |  |  | @ Cl=0.6, Cd= | 0.005106
alpha (deg) | Cl | Cd | Cm | Cl/Cd
-19 | -1.2359 | 0.0504 | -0.0935 | -24.5218
-18.5 | -1.3556 | 0.03621 | -0.0915 | -37.4372
-18 | -1.4177 | 0.02924 | -0.0828 | -48.485
-17.5 | -1.414 | 0.02699 | -0.0773 | -52.3898
-17 | -1.434 | 0.02352 | -0.0679 | -60.9694
-16 | -1.4118 | 0.01943 | -0.0548 | -72.6608
-15.5 | -1.3831 | 0.01758 | -0.051 | -78.6746
-15 | -1.3516 | 0.01567 | -0.0475 | -86.254
-14.5 | -1.3085 | 0.01472 | -0.0455 | -88.8927
-14 | -1.2657 | 0.01359 | -0.0435 | -93.1347
-13.5 | -1.2205 | 0.01256 | -0.0418 | -97.1736
-13 | -1.174 | 0.01159 | -0.0404 | -101.2942
-12.5 | -1.1267 | 0.01063 | -0.039 | -105.9925
-12 | -1.0768 | 0.00993 | -0.0381 | -108.4391
-11.5 | -1.0265 | 0.00922 | -0.0372 | -111.3341
-11 | -0.974 | 0.00874 | -0.0366 | -111.4416
-10.5 | -0.9209 | 0.00832 | -0.0362 | -110.6851
-10 | -0.8674 | 0.00793 | -0.0358 | -109.3821
-9.5 | -0.8135 | 0.00758 | -0.0356 | -107.3219
-9 | -0.7594 | 0.00724 | -0.0353 | -104.8895
-8.5 | -0.7056 | 0.00682 | -0.035 | -103.4604
-8 | -0.6512 | 0.00649 | -0.0349 | -100.339
-7.5 | -0.5962 | 0.00623 | -0.0349 | -95.6982
-6.5 | -0.4846 | 0.00582 | -0.0352 | -83.2646
-6 | -0.4288 | 0.0056 | -0.0353 | -76.5714
-5.5 | -0.3728 | 0.00542 | -0.0355 | -68.7823
-5 | -0.3168 | 0.0052 | -0.0357 | -60.9231
-4.5 | -0.2608 | 0.00502 | -0.036 | -51.9522
-4 | -0.2051 | 0.00482 | -0.0361 | -42.5519
-3.5 | -0.1492 | 0.00471 | -0.0364 | -31.6773
-3 | -0.0936 | 0.00473 | -0.0366 | -19.7886
-2.5 | -0.0381 | 0.00477 | -0.0368 | -7.9874
-2 | 0.0169 | 0.00479 | -0.037 | 3.5282
-1.5 | 0.0719 | 0.00484 | -0.0372 | 14.8554
-1 | 0.1268 | 0.0049 | -0.0373 | 25.8776
-0.5 | 0.1816 | 0.005 | -0.0375 | 36.32
0 | 0.2357 | 0.00512 | -0.0375 | 46.0352
0.5 | 0.2899 | 0.00524 | -0.0375 | 55.3244
1.5 | 0.3953 | 0.00526 | -0.0371 | 75.1521
2 | 0.4433 | 0.00531 | -0.0361 | 83.484
2.5 | 0.4862 | 0.00453 | -0.0342 | 107.3289
3 | 0.5399 | 0.00474 | -0.0342 | 113.903
4 | 0.645 | 0.00538 | -0.0337 | 119.8885
4.5 | 0.6972 | 0.0057 | -0.0334 | 122.3158
5 | 0.7496 | 0.00601 | -0.0332 | 124.7255
5.5 | 0.8028 | 0.00623 | -0.0331 | 128.8604
6 | 0.8548 | 0.0065 | -0.0328 | 131.5077
6.5 | 0.9058 | 0.0068 | -0.0323 | 133.2059
7 | 0.9561 | 0.00713 | -0.0317 | 134.0954
7.5 | 1.0057 | 0.00747 | -0.0309 | 134.6319
8 | 1.0549 | 0.00777 | -0.0301 | 135.7658
8.5 | 1.1023 | 0.00814 | -0.029 | 135.4177
9 | 1.1495 | 0.00849 | -0.0278 | 135.3946
9.5 | 1.1918 | 0.00891 | -0.0256 | 133.7598
10 | 1.2283 | 0.00932 | -0.0222 | 131.7918
10.5 | 1.2643 | 0.00981 | -0.0189 | 128.8787
11 | 1.3022 | 0.01031 | -0.0161 | 126.3046
11.5 | 1.3391 | 0.01086 | -0.0132 | 123.3057
12 | 1.3734 | 0.01156 | -0.01 | 118.8062
13 | 1.4425 | 0.01291 | -0.004 | 111.7351
13.5 | 1.4775 | 0.0136 | -0.0013 | 108.6397
14 | 1.5087 | 0.01443 | 0.002 | 104.553
14.5 | 1.5379 | 0.01532 | 0.0054 | 100.3851
15 | 1.5801 | 0.01639 | 0.0057 | 96.4063
15.5 | 1.6073 | 0.0177 | 0.0087 | 90.8079
16 | 1.6349 | 0.01893 | 0.0117 | 86.3656
16.5 | 1.6592 | 0.02036 | 0.0148 | 81.4931
17 | 1.6681 | 0.02286 | 0.0193 | 72.9703
17.5 | 1.6844 | 0.02496 | 0.0226 | 67.484
18 | 1.6981 | 0.02738 | 0.0257 | 62.0197
18.5 | 1.7137 | 0.02985 | 0.0282 | 57.4104
19 | 1.7185 | 0.03333 | 0.0309 | 51.5602
19.5 | 1.7235 | 0.03707 | 0.033 | 46.4931
20 | 1.726 | 0.04132 | 0.0344 | 41.7715

## 149. Re 20M Mach 0.25 (1)
BIGFOIL.COM POLAR EXPORT
NACA67-411 a=0.0
NACA67-411 a=0.0 |  |  |  | Cl Max: | 1.139 | at alpha= | 9 | deg
JavaFoil+Calcfoil stall+Eppler ext transition |  |  |  | L/D Max: | 147.648 | at alpha= | 4.5 | deg
Re: | 20000000 |  |  | Cd Min: | 0.00453 | at alpha= | 1 | deg
Mach: | 0.25 |  |  | Cl=0 at alpha= | -1.9516 | deg
|  |  |  | @ Cl=0.1, Cd= | 0.0061297
|  |  |  | @ Cl=0.4, Cd= | 0.0046574
|  |  |  | @ Cl=0.6, Cd= | 0.09012
alpha (deg) | Cl | Cd | Cm | Cl/Cd
-13 | -0.221 | 0.09029 | -0.006 | -2.448
-12.5 | -0.281 | 0.08455 | -0.006 | -3.323
-12 | -0.334 | 0.07911 | -0.007 | -4.22
-11.5 | -0.381 | 0.07389 | -0.007 | -5.154
-11 | -0.421 | 0.06858 | -0.008 | -6.145
-10.5 | -0.447 | 0.06531 | -0.008 | -6.848
-10 | -0.466 | 0.06085 | -0.008 | -7.658
-9.5 | -0.477 | 0.0574 | -0.009 | -8.315
-9 | -0.482 | 0.05303 | -0.01 | -9.092
-8.5 | -0.482 | 0.04748 | -0.011 | -10.145
-8 | -0.58 | 0.0066 | -0.02 | -87.758
-7.5 | -0.559 | 0.00691 | -0.021 | -80.926
-7 | -0.531 | 0.00724 | -0.022 | -73.295
-6.5 | -0.494 | 0.00704 | -0.023 | -70.178
-6 | -0.45 | 0.00691 | -0.024 | -65.231
-5.5 | -0.403 | 0.00676 | -0.024 | -59.651
-5 | -0.352 | 0.00664 | -0.025 | -53.03
-4.5 | -0.299 | 0.00658 | -0.026 | -45.368
-4 | -0.243 | 0.00647 | -0.027 | -37.558
-3.5 | -0.185 | 0.00641 | -0.028 | -28.944
-3 | -0.126 | 0.00635 | -0.029 | -19.933
-2.5 | -0.066 | 0.00629 | -0.03 | -10.572
-2 | -0.006 | 0.00628 | -0.031 | -0.914
-1.5 | 0.056 | 0.00631 | -0.032 | 8.798
-1 | 0.117 | 0.00606 | -0.032 | 19.317
-0.5 | 0.179 | 0.00607 | -0.033 | 29.469
0 | 0.241 | 0.00613 | -0.034 | 39.318
0.5 | 0.302 | 0.00461 | -0.035 | 65.524
1 | 0.363 | 0.00453 | -0.036 | 80.106
1.5 | 0.424 | 0.00474 | -0.037 | 89.625
2 | 0.486 | 0.00489 | -0.038 | 99.303
2.5 | 0.547 | 0.00474 | -0.039 | 115.391
3 | 0.607 | 0.00494 | -0.04 | 122.917
3.5 | 0.667 | 0.00512 | -0.041 | 130.322
4 | 0.726 | 0.00556 | -0.042 | 130.483
4.5 | 0.784 | 0.00531 | -0.043 | 147.648
5 | 0.84 | 0.00701 | -0.044 | 119.765
5.5 | 0.894 | 0.00734 | -0.044 | 121.894
6 | 0.946 | 0.00773 | -0.045 | 122.416
6.5 | 0.993 | 0.00807 | -0.046 | 123.058
7 | 1.035 | 0.00847 | -0.047 | 122.239
7.5 | 1.072 | 0.00891 | -0.048 | 120.331
8 | 1.103 | 0.0094 | -0.049 | 117.311
8.5 | 1.126 | 0.00994 | -0.05 | 113.256
9 | 1.139 | 0.0105 | -0.051 | 108.404
9.5 | 1.133 | 0.01118 | -0.052 | 101.266
10 | 1.113 | 0.01194 | -0.052 | 93.159
10.5 | 1.079 | 0.01267 | -0.053 | 85.102
11 | 1.03 | 0.01367 | -0.054 | 75.303
11.5 | 0.966 | 0.01501 | -0.055 | 64.362
12 | 0.889 | 0.01674 | -0.055 | 53.085
12.5 | 0.704 | 0.05742 | -0.044 | 12.258
13 | 0.626 | 0.05923 | -0.045 | 10.563
13.5 | 0.52 | 0.08141 | -0.039 | 6.386
14 | 0.428 | 0.09012 | -0.037 | 4.748

## 150. Re 20M Mach 0.25 (2)
BIGFOIL.COM POLAR EXPORT
NACA67-411 a=0.0
NACA67-411 a=0.0 |  |  |  | Cl Max: | 1.6355 | at alpha= | 16 | deg
XFOIL ncrit=9 |  |  |  | L/D Max: | 133.913 | at alpha= | 8 | deg
Re: | 20000000 |  |  | Cd Min: | 0.17599 | at alpha= | -17.5 | deg
Mach: | 0.25 |  |  | Cl=0 at alpha= | -2.17 | deg
|  |  |  | @ Cl=0.1, Cd= | 0.0048657
|  |  |  | @ Cl=0.4, Cd= | 0.00526
|  |  |  | @ Cl=0.6, Cd= | 0.0050545
alpha (deg) | Cl | Cd | Cm | Cl/Cd
-17.5 | -0.5444 | 0.17599 | -0.0185 | -3.0934
-17 | -0.5327 | 0.16783 | -0.0231 | -3.174
-16 | -0.5304 | 0.14623 | -0.0345 | -3.6272
-15.5 | -0.5208 | 0.13822 | -0.0391 | -3.7679
-15 | -0.5592 | 0.11963 | -0.049 | -4.6744
-14 | -0.6634 | 0.08353 | -0.0712 | -7.9421
-13.5 | -0.7802 | 0.0584 | -0.0911 | -13.3596
-13 | -0.8088 | 0.05202 | -0.0897 | -15.5479
-12.5 | -1.1532 | 0.01737 | -0.06 | -66.3903
-12 | -1.12 | 0.01429 | -0.0552 | -78.3765
-11.5 | -1.072 | 0.01253 | -0.052 | -85.5547
-11 | -1.023 | 0.01073 | -0.049 | -95.3402
-10.5 | -0.9677 | 0.0097 | -0.0469 | -99.7629
-10 | -0.9109 | 0.0089 | -0.0451 | -102.3483
-9.5 | -0.8522 | 0.00839 | -0.0438 | -101.5733
-9 | -0.7938 | 0.00789 | -0.0426 | -100.6084
-8.5 | -0.7352 | 0.00744 | -0.0416 | -98.8172
-8 | -0.6777 | 0.00692 | -0.0406 | -97.9335
-7.5 | -0.6196 | 0.00653 | -0.0398 | -94.8851
-7 | -0.561 | 0.00625 | -0.0392 | -89.76
-6.5 | -0.5018 | 0.00603 | -0.039 | -83.2172
-6 | -0.4433 | 0.00576 | -0.0387 | -76.9618
-5.5 | -0.3845 | 0.00556 | -0.0386 | -69.1547
-5 | -0.3263 | 0.00531 | -0.0384 | -61.4501
-4.5 | -0.268 | 0.00509 | -0.0384 | -52.6523
-4 | -0.2099 | 0.00489 | -0.0384 | -42.9243
-3.5 | -0.1523 | 0.00473 | -0.0384 | -32.1987
-3 | -0.0947 | 0.00471 | -0.0385 | -20.1062
-2 | 0.0194 | 0.00478 | -0.0386 | 4.0586
-1.5 | 0.0759 | 0.00484 | -0.0387 | 15.6818
-1 | 0.1322 | 0.0049 | -0.0387 | 26.9796
-0.5 | 0.1885 | 0.00499 | -0.0388 | 37.7756
0 | 0.2441 | 0.00511 | -0.0388 | 47.7691
1 | 0.354 | 0.00526 | -0.0385 | 67.3004
1.5 | 0.4077 | 0.00526 | -0.0381 | 77.5095
2 | 0.4489 | 0.00464 | -0.0357 | 96.7457
2.5 | 0.4993 | 0.00455 | -0.0347 | 109.7363
3 | 0.5541 | 0.0048 | -0.0345 | 115.4375
3.5 | 0.6082 | 0.0051 | -0.0341 | 119.2549
4 | 0.6614 | 0.00546 | -0.0335 | 121.1355
4.5 | 0.7143 | 0.00581 | -0.0329 | 122.9432
5 | 0.768 | 0.00612 | -0.0323 | 125.4902
5.5 | 0.8226 | 0.00637 | -0.0319 | 129.1366
6 | 0.876 | 0.00664 | -0.0313 | 131.9277
6.5 | 0.9279 | 0.00696 | -0.0303 | 133.319
7 | 0.9789 | 0.00732 | -0.029 | 133.7295
8 | 1.078 | 0.00805 | -0.0259 | 133.913
8.5 | 1.1216 | 0.00839 | -0.023 | 133.683
9 | 1.1605 | 0.00885 | -0.0191 | 131.1299
9.5 | 1.2007 | 0.00935 | -0.0156 | 128.4171
10 | 1.241 | 0.0099 | -0.0122 | 125.3535
10.5 | 1.2805 | 0.01051 | -0.0087 | 121.8363
11 | 1.319 | 0.0112 | -0.005 | 117.7679
12 | 1.3955 | 0.01266 | 0.0021 | 110.2291
13 | 1.4639 | 0.01458 | 0.0103 | 100.4047
13.5 | 1.4973 | 0.01558 | 0.0143 | 96.104
14 | 1.5243 | 0.01689 | 0.0191 | 90.2487
14.5 | 1.567 | 0.01853 | 0.0203 | 84.5656
15 | 1.6024 | 0.02064 | 0.0222 | 77.6357
15.5 | 1.62 | 0.02334 | 0.0264 | 69.4087
16 | 1.6355 | 0.02604 | 0.0307 | 62.8072
16.5 | 1.635 | 0.03002 | 0.0354 | 54.4637
17 | 1.6302 | 0.03483 | 0.0392 | 46.8045
17.5 | 1.6082 | 0.04164 | 0.0419 | 38.6215
18 | 1.5823 | 0.04956 | 0.0429 | 31.927
18.5 | 1.5485 | 0.05759 | 0.0445 | 26.8883
19 | 1.506 | 0.06876 | 0.0418 | 21.9023
19.5 | 1.4696 | 0.08109 | 0.0362 | 18.1231
20 | 1.4304 | 0.09509 | 0.0283 | 15.0426

## 151. Re 20M Mach 0.50 (1)
BIGFOIL.COM POLAR EXPORT
NACA67-411 a=0.0
NACA67-411 a=0.0 |  |  |  | Cl Max: | 1.176 | at alpha= | 20 | deg
JavaFoil+Calcfoil stall+Eppler ext transition |  |  |  | L/D Max: | 115.979 | at alpha= | 5 | deg
Re: | 20000000 |  |  | Cd Min: | 0.00438 | at alpha= | 1 | deg
Mach: | 0.5 |  |  | Cl=0 at alpha= | -1.9559 | deg
|  |  |  | @ Cl=0.1, Cd= | 0.0059875
|  |  |  | @ Cl=0.4, Cd= | 0.0044793
|  |  |  | @ Cl=0.6, Cd= | 0.005769
alpha (deg) | Cl | Cd | Cm | Cl/Cd
-20 | -0.977 | 0.16504 | -0.002 | -5.918
-19.5 | -0.95 | 0.15919 | -0.002 | -5.966
-19 | -0.923 | 0.15262 | -0.003 | -6.05
-18.5 | -0.897 | 0.14366 | -0.003 | -6.246
-18 | -0.87 | 0.13705 | -0.003 | -6.351
-17.5 | -0.843 | 0.13596 | -0.004 | -6.201
-17 | -0.816 | 0.12849 | -0.004 | -6.354
-16.5 | -0.789 | 0.1257 | -0.005 | -6.28
-16 | -0.763 | 0.1146 | -0.005 | -6.659
-15.5 | -0.737 | 0.1074 | -0.005 | -6.86
-15 | -0.71 | 0.10096 | -0.006 | -7.036
-14.5 | -0.689 | 0.0863 | -0.007 | -7.98
-14 | -0.655 | 0.09743 | -0.006 | -6.719
-13.5 | -0.628 | 0.08968 | -0.007 | -7.004
-13 | -0.603 | 0.08139 | -0.008 | -7.405
-12.5 | -0.577 | 0.07473 | -0.008 | -7.723
-12 | -0.554 | 0.06594 | -0.01 | -8.403
-11.5 | -0.626 | 0.01176 | -0.016 | -53.228
-11 | -0.602 | 0.00988 | -0.017 | -60.911
-10.5 | -0.466 | 0.06466 | -0.009 | -7.209
-10 | -0.438 | 0.06255 | -0.01 | -7.005
-9.5 | -0.412 | 0.05722 | -0.01 | -7.198
-9 | -0.386 | 0.05158 | -0.012 | -7.485
-8.5 | -0.362 | 0.04544 | -0.013 | -7.961
-8 | -0.407 | 0.0078 | -0.022 | -52.155
-7.5 | -0.302 | 0.04892 | -0.011 | -6.175
-7 | -0.275 | 0.04582 | -0.012 | -6.001
-6.5 | -0.248 | 0.04155 | -0.013 | -5.974
-6 | -0.222 | 0.03779 | -0.015 | -5.872
-5.5 | -0.317 | 0.00681 | -0.027 | -46.553
-5 | -0.344 | 0.00675 | -0.028 | -50.97
-4.5 | -0.31 | 0.00656 | -0.029 | -47.271
-4 | -0.26 | 0.00643 | -0.03 | -40.443
-3.5 | -0.202 | 0.00619 | -0.031 | -32.624
-3 | -0.139 | 0.00602 | -0.032 | -23.128
-2.5 | -0.074 | 0.00599 | -0.033 | -12.29
-2 | -0.006 | 0.00595 | -0.034 | -1.072
-1.5 | 0.062 | 0.00596 | -0.035 | 10.389
-1 | 0.131 | 0.00601 | -0.036 | 21.747
-0.5 | 0.2 | 0.00598 | -0.037 | 33.405
0 | 0.269 | 0.0057 | -0.038 | 47.193
0.5 | 0.337 | 0.00573 | -0.039 | 58.794
1 | 0.405 | 0.00438 | -0.04 | 92.508
1.5 | 0.474 | 0.00456 | -0.041 | 103.757
2 | 0.541 | 0.0055 | -0.042 | 98.378
2.5 | 0.609 | 0.00581 | -0.043 | 104.83
3 | 0.676 | 0.00615 | -0.044 | 109.796
3.5 | 0.741 | 0.00647 | -0.045 | 114.681
4 | 0.806 | 0.0072 | -0.046 | 111.858
4.5 | 0.868 | 0.0076 | -0.047 | 114.254
5 | 0.927 | 0.00799 | -0.048 | 115.979
5.5 | 0.982 | 0.00848 | -0.049 | 115.71
6 | 1.028 | 0.00906 | -0.05 | 113.472
6.5 | 1.057 | 0.00966 | -0.051 | 109.475
7 | 1.06 | 0.01044 | -0.052 | 101.527
7.5 | 1 | 0.01143 | -0.053 | 87.466
8 | 0.658 | 0.01251 | -0.054 | 52.569
8.5 | 0.69 | 0.01296 | -0.055 | 53.222
9 | 0.72 | 0.01415 | -0.056 | 50.911
9.5 | 0.619 | 0.0629 | -0.03 | 9.837
10 | 0.783 | 0.0153 | -0.058 | 51.158
10.5 | 0.808 | 0.01789 | -0.059 | 45.171
11 | 0.699 | 0.07444 | -0.033 | 9.39
11.5 | 0.875 | 0.01774 | -0.061 | 49.308
12 | 0.899 | 0.02052 | -0.061 | 43.809
12.5 | 0.823 | 0.05914 | -0.05 | 13.913
13 | 0.807 | 0.09057 | -0.037 | 8.911
13.5 | 0.849 | 0.08231 | -0.045 | 10.311
14 | 0.863 | 0.09776 | -0.041 | 8.827
14.5 | 0.894 | 0.09939 | -0.043 | 8.997
15 | 0.912 | 0.11509 | -0.04 | 7.921
15.5 | 0.938 | 0.12837 | -0.041 | 7.306
16 | 0.964 | 0.13372 | -0.042 | 7.21
16.5 | 0.995 | 0.1353 | -0.045 | 7.351
17 | 1.016 | 0.15445 | -0.044 | 6.581
17.5 | 1.044 | 0.15604 | -0.045 | 6.69
18 | 1.072 | 0.16007 | -0.047 | 6.694
18.5 | 1.1 | 0.16698 | -0.048 | 6.585
19 | 1.123 | 0.18488 | -0.048 | 6.072
19.5 | 1.149 | 0.19018 | -0.049 | 6.043
20 | 1.176 | 0.19559 | -0.05 | 6.011

## 152. Re 20M Mach 0.50 (2)
BIGFOIL.COM POLAR EXPORT
NACA67-411 a=0.0
NACA67-411 a=0.0 |  |  |  | Cl Max: | 1.1958 | at alpha= | 9 | deg
XFOIL ncrit=9 |  |  |  | L/D Max: | 124.506 | at alpha= | 6 | deg
Re: | 20000000 |  |  | Cd Min: | 0.24753 | at alpha= | -20 | deg
Mach: | 0.5 |  |  | Cl=0 at alpha= | -2.2519 | deg
|  |  |  | @ Cl=0.1, Cd= | 0.0048348
|  |  |  | @ Cl=0.4, Cd= | 0.0053673
|  |  |  | @ Cl=0.6, Cd= | 0.0049974
alpha (deg) | Cl | Cd | Cm | Cl/Cd
-20 | -0.6334 | 0.24753 | 0.01 | -2.5589
-19.5 | -0.6125 | 0.2394 | 0.0052 | -2.5585
-19 | -0.5919 | 0.23083 | 0.0004 | -2.5642
-18.5 | -0.5706 | 0.22305 | -0.0043 | -2.5582
-18 | -0.553 | 0.21269 | -0.0091 | -2.6
-17.5 | -0.534 | 0.20399 | -0.0138 | -2.6178
-17 | -0.5129 | 0.19633 | -0.0184 | -2.6124
-16.5 | -0.4908 | 0.18919 | -0.023 | -2.5942
-16 | -0.4723 | 0.18053 | -0.0277 | -2.6162
-15.5 | -0.4542 | 0.17211 | -0.0324 | -2.639
-15 | -0.4444 | 0.16078 | -0.0377 | -2.764
-14.5 | -0.4296 | 0.15187 | -0.0426 | -2.8287
-14 | -0.4143 | 0.14347 | -0.0473 | -2.8877
-13.5 | -0.3926 | 0.13694 | -0.0515 | -2.8669
-13 | -0.3819 | 0.12777 | -0.0564 | -2.989
-12.5 | -0.378 | 0.11755 | -0.0619 | -3.2157
-12 | -0.3634 | 0.11014 | -0.0662 | -3.2994
-11.5 | -0.3551 | 0.10176 | -0.0709 | -3.4896
-11 | -0.3396 | 0.09516 | -0.0746 | -3.5687
-10.5 | -0.3417 | 0.08585 | -0.0797 | -3.9802
-10 | -0.3407 | 0.07761 | -0.0842 | -4.3899
-9.5 | -0.3393 | 0.06996 | -0.0886 | -4.8499
-9 | -0.3599 | 0.06009 | -0.0965 | -5.9893
-8.5 | -0.3793 | 0.05353 | -0.0974 | -7.0857
-8 | -0.4166 | 0.04786 | -0.0908 | -8.7046
-7.5 | -0.4111 | 0.04313 | -0.0871 | -9.5316
-7 | -0.4224 | 0.03565 | -0.0813 | -11.8485
-6.5 | -0.4292 | 0.02734 | -0.0739 | -15.6986
-6 | -0.4151 | 0.02056 | -0.0668 | -20.1897
-5.5 | -0.4177 | 0.00995 | -0.0576 | -41.9799
-5 | -0.3612 | 0.00661 | -0.0543 | -54.6445
-4.5 | -0.295 | 0.00581 | -0.052 | -50.7745
-4 | -0.2296 | 0.00528 | -0.05 | -43.4848
-3.5 | -0.1634 | 0.00494 | -0.0486 | -33.0769
-3 | -0.0971 | 0.00475 | -0.0477 | -20.4421
-2.5 | -0.0319 | 0.00474 | -0.047 | -6.73
-2 | 0.0324 | 0.00478 | -0.0465 | 6.7782
-1.5 | 0.0957 | 0.00483 | -0.046 | 19.8137
-1 | 0.1584 | 0.0049 | -0.0455 | 32.3265
-0.5 | 0.2204 | 0.00498 | -0.0451 | 44.257
0 | 0.2823 | 0.00511 | -0.0447 | 55.2446
0.5 | 0.3424 | 0.00528 | -0.044 | 64.8485
1 | 0.4018 | 0.00537 | -0.0431 | 74.8231
1.5 | 0.4597 | 0.00537 | -0.0419 | 85.6052
2 | 0.4949 | 0.00439 | -0.0368 | 112.7335
2.5 | 0.5515 | 0.00469 | -0.0352 | 117.5906
3 | 0.6083 | 0.00505 | -0.0335 | 120.4554
3.5 | 0.6653 | 0.00541 | -0.0317 | 122.976
4.5 | 0.767 | 0.00627 | -0.0251 | 122.3285
5 | 0.8157 | 0.00661 | -0.021 | 123.4039
5.5 | 0.8674 | 0.00698 | -0.0174 | 124.2693
6 | 0.9201 | 0.00739 | -0.0138 | 124.5061
6.5 | 0.9719 | 0.00787 | -0.0097 | 123.4943
7 | 1.0238 | 0.0084 | -0.0055 | 121.881
8 | 1.1309 | 0.00955 | 0.0034 | 118.4188
8.5 | 1.1817 | 0.01034 | 0.0089 | 114.2843
9 | 1.1958 | 0.01265 | 0.0205 | 94.5296
9.5 | 1.1819 | 0.01653 | 0.0337 | 71.5003
10 | 1.1628 | 0.02136 | 0.0448 | 54.4382
10.5 | 1.134 | 0.02719 | 0.0541 | 41.7065
11.5 | 1.065 | 0.042 | 0.0634 | 25.3571
12 | 1.0234 | 0.05232 | 0.062 | 19.5604
12.5 | 0.9986 | 0.06263 | 0.0577 | 15.9444
13 | 0.9758 | 0.07646 | 0.0471 | 12.7622
13.5 | 0.9507 | 0.0919 | 0.0352 | 10.3449
14 | 0.932 | 0.10646 | 0.0254 | 8.7545