## index
index | Re | Mach | Datasource
1 | 50000 | 0 | JavaFoil+Calcfoil stall+Eppler ext transition
2 | 50000 | 0 | XFOIL ncrit=9
3 | 50000 | 0.1 | JavaFoil+Calcfoil stall+Eppler ext transition
4 | 50000 | 0.1 | XFOIL ncrit=9
5 | 50000 | 0.25 | JavaFoil+Calcfoil stall+Eppler ext transition
6 | 50000 | 0.25 | XFOIL ncrit=9
7 | 50000 | 0.5 | JavaFoil+Calcfoil stall+Eppler ext transition
8 | 50000 | 0.5 | XFOIL ncrit=9
9 | 100000 | 0 | JavaFoil+Calcfoil stall+Eppler ext transition
10 | 100000 | 0 | XFOIL ncrit=9
11 | 100000 | 0.1 | JavaFoil+Calcfoil stall+Eppler ext transition
12 | 100000 | 0.1 | XFOIL ncrit=9
13 | 100000 | 0.25 | JavaFoil+Calcfoil stall+Eppler ext transition
14 | 100000 | 0.25 | XFOIL ncrit=9
15 | 100000 | 0.5 | JavaFoil+Calcfoil stall+Eppler ext transition
16 | 100000 | 0.5 | XFOIL ncrit=9
17 | 250000 | 0 | JavaFoil+Calcfoil stall+Eppler ext transition
18 | 250000 | 0 | XFOIL ncrit=9
19 | 250000 | 0.1 | JavaFoil+Calcfoil stall+Eppler ext transition
20 | 250000 | 0.1 | XFOIL ncrit=9
21 | 250000 | 0.25 | JavaFoil+Calcfoil stall+Eppler ext transition
22 | 250000 | 0.25 | XFOIL ncrit=9
23 | 250000 | 0.5 | JavaFoil+Calcfoil stall+Eppler ext transition
24 | 250000 | 0.5 | XFOIL ncrit=9
25 | 500000 | 0 | JavaFoil+Calcfoil stall+Eppler ext transition
26 | 500000 | 0 | XFOIL ncrit=9
27 | 500000 | 0.1 | JavaFoil+Calcfoil stall+Eppler ext transition
28 | 500000 | 0.1 | XFOIL ncrit=9
29 | 500000 | 0.25 | JavaFoil+Calcfoil stall+Eppler ext transition
30 | 500000 | 0.25 | XFOIL ncrit=9
31 | 500000 | 0.5 | JavaFoil+Calcfoil stall+Eppler ext transition
32 | 500000 | 0.5 | XFOIL ncrit=9
33 | 750000 | 0 | JavaFoil+Calcfoil stall+Eppler ext transition
34 | 750000 | 0 | XFOIL ncrit=9
35 | 750000 | 0.1 | JavaFoil+Calcfoil stall+Eppler ext transition
36 | 750000 | 0.1 | XFOIL ncrit=9
37 | 750000 | 0.25 | JavaFoil+Calcfoil stall+Eppler ext transition
38 | 750000 | 0.25 | XFOIL ncrit=9
39 | 750000 | 0.5 | JavaFoil+Calcfoil stall+Eppler ext transition
40 | 750000 | 0.5 | XFOIL ncrit=9
41 | 1000000 | 0 | JavaFoil+Calcfoil stall+Eppler ext transition
42 | 1000000 | 0 | XFOIL ncrit=9
43 | 1000000 | 0.1 | JavaFoil+Calcfoil stall+Eppler ext transition
44 | 1000000 | 0.1 | XFOIL ncrit=9
45 | 1000000 | 0.25 | JavaFoil+Calcfoil stall+Eppler ext transition
46 | 1000000 | 0.25 | XFOIL ncrit=9
47 | 1000000 | 0.5 | JavaFoil+Calcfoil stall+Eppler ext transition
48 | 1000000 | 0.5 | XFOIL ncrit=9
49 | 2000000 | 0 | JavaFoil+Calcfoil stall+Eppler ext transition
50 | 2000000 | 0 | XFOIL ncrit=9
51 | 2000000 | 0.1 | JavaFoil+Calcfoil stall+Eppler ext transition
52 | 2000000 | 0.1 | XFOIL ncrit=9
53 | 2000000 | 0.25 | JavaFoil+Calcfoil stall+Eppler ext transition
54 | 2000000 | 0.25 | XFOIL ncrit=9
55 | 2000000 | 0.5 | JavaFoil+Calcfoil stall+Eppler ext transition
56 | 2000000 | 0.5 | XFOIL ncrit=9
57 | 3000000 | 0 | JavaFoil+Calcfoil stall+Eppler ext transition
58 | 3000000 | 0 | XFOIL ncrit=9
59 | 3000000 | 0.1 | JavaFoil+Calcfoil stall+Eppler ext transition
60 | 3000000 | 0.1 | XFOIL ncrit=9
61 | 3000000 | 0.25 | JavaFoil+Calcfoil stall+Eppler ext transition
62 | 3000000 | 0.25 | XFOIL ncrit=9
63 | 3000000 | 0.5 | JavaFoil+Calcfoil stall+Eppler ext transition
64 | 3000000 | 0.5 | XFOIL ncrit=9
65 | 4000000 | 0 | JavaFoil+Calcfoil stall+Eppler ext transition
66 | 4000000 | 0 | XFOIL ncrit=9
67 | 4000000 | 0.1 | JavaFoil+Calcfoil stall+Eppler ext transition
68 | 4000000 | 0.1 | XFOIL ncrit=9
69 | 4000000 | 0.25 | JavaFoil+Calcfoil stall+Eppler ext transition
70 | 4000000 | 0.25 | XFOIL ncrit=9
71 | 4000000 | 0.5 | JavaFoil+Calcfoil stall+Eppler ext transition
72 | 4000000 | 0.5 | XFOIL ncrit=9
73 | 5000000 | 0 | JavaFoil+Calcfoil stall+Eppler ext transition
74 | 5000000 | 0 | XFOIL ncrit=9
75 | 5000000 | 0.1 | JavaFoil+Calcfoil stall+Eppler ext transition
76 | 5000000 | 0.1 | XFOIL ncrit=9
77 | 5000000 | 0.25 | JavaFoil+Calcfoil stall+Eppler ext transition
78 | 5000000 | 0.25 | XFOIL ncrit=9
79 | 5000000 | 0.5 | JavaFoil+Calcfoil stall+Eppler ext transition
80 | 5000000 | 0.5 | XFOIL ncrit=9
81 | 6000000 | 0 | JavaFoil+Calcfoil stall+Eppler ext transition
82 | 6000000 | 0 | XFOIL ncrit=9
83 | 6000000 | 0.1 | JavaFoil+Calcfoil stall+Eppler ext transition
84 | 6000000 | 0.1 | XFOIL ncrit=9
85 | 6000000 | 0.25 | JavaFoil+Calcfoil stall+Eppler ext transition
86 | 6000000 | 0.25 | XFOIL ncrit=9
87 | 6000000 | 0.5 | JavaFoil+Calcfoil stall+Eppler ext transition
88 | 6000000 | 0.5 | XFOIL ncrit=9
89 | 7000000 | 0 | JavaFoil+Calcfoil stall+Eppler ext transition
90 | 7000000 | 0 | XFOIL ncrit=9
91 | 7000000 | 0.1 | JavaFoil+Calcfoil stall+Eppler ext transition
92 | 7000000 | 0.1 | XFOIL ncrit=9
93 | 7000000 | 0.25 | JavaFoil+Calcfoil stall+Eppler ext transition
94 | 7000000 | 0.25 | XFOIL ncrit=9
95 | 7000000 | 0.5 | JavaFoil+Calcfoil stall+Eppler ext transition
96 | 7000000 | 0.5 | XFOIL ncrit=9
97 | 8000000 | 0 | JavaFoil+Calcfoil stall+Eppler ext transition
98 | 8000000 | 0 | XFOIL ncrit=9
99 | 8000000 | 0.1 | JavaFoil+Calcfoil stall+Eppler ext transition
100 | 8000000 | 0.1 | XFOIL ncrit=9
101 | 8000000 | 0.25 | JavaFoil+Calcfoil stall+Eppler ext transition
102 | 8000000 | 0.25 | XFOIL ncrit=9
103 | 8000000 | 0.5 | JavaFoil+Calcfoil stall+Eppler ext transition
104 | 8000000 | 0.5 | XFOIL ncrit=9
105 | 10000000 | 0 | JavaFoil+Calcfoil stall+Eppler ext transition
106 | 10000000 | 0 | XFOIL ncrit=9
107 | 10000000 | 0.1 | JavaFoil+Calcfoil stall+Eppler ext transition
108 | 10000000 | 0.1 | XFOIL ncrit=9
109 | 10000000 | 0.25 | JavaFoil+Calcfoil stall+Eppler ext transition
110 | 10000000 | 0.25 | XFOIL ncrit=9
111 | 10000000 | 0.5 | JavaFoil+Calcfoil stall+Eppler ext transition
112 | 10000000 | 0.5 | XFOIL ncrit=9
113 | 12000000 | 0 | JavaFoil+Calcfoil stall+Eppler ext transition
114 | 12000000 | 0 | XFOIL ncrit=9
115 | 12000000 | 0.1 | JavaFoil+Calcfoil stall+Eppler ext transition
116 | 12000000 | 0.1 | XFOIL ncrit=9
117 | 12000000 | 0.25 | JavaFoil+Calcfoil stall+Eppler ext transition
118 | 12000000 | 0.25 | XFOIL ncrit=9
119 | 12000000 | 0.5 | JavaFoil+Calcfoil stall+Eppler ext transition
120 | 12000000 | 0.5 | XFOIL ncrit=9
121 | 14000000 | 0 | JavaFoil+Calcfoil stall+Eppler ext transition
122 | 14000000 | 0 | XFOIL ncrit=9
123 | 14000000 | 0.1 | JavaFoil+Calcfoil stall+Eppler ext transition
124 | 14000000 | 0.1 | XFOIL ncrit=9
125 | 14000000 | 0.25 | JavaFoil+Calcfoil stall+Eppler ext transition
126 | 14000000 | 0.25 | XFOIL ncrit=9
127 | 14000000 | 0.5 | JavaFoil+Calcfoil stall+Eppler ext transition
128 | 14000000 | 0.5 | XFOIL ncrit=9
129 | 16000000 | 0 | JavaFoil+Calcfoil stall+Eppler ext transition
130 | 16000000 | 0 | XFOIL ncrit=9
131 | 16000000 | 0.1 | JavaFoil+Calcfoil stall+Eppler ext transition
132 | 16000000 | 0.1 | XFOIL ncrit=9
133 | 16000000 | 0.25 | JavaFoil+Calcfoil stall+Eppler ext transition
134 | 16000000 | 0.25 | XFOIL ncrit=9
135 | 16000000 | 0.5 | JavaFoil+Calcfoil stall+Eppler ext transition
136 | 16000000 | 0.5 | XFOIL ncrit=9
137 | 18000000 | 0 | JavaFoil+Calcfoil stall+Eppler ext transition
138 | 18000000 | 0 | XFOIL ncrit=9
139 | 18000000 | 0.1 | JavaFoil+Calcfoil stall+Eppler ext transition
140 | 18000000 | 0.1 | XFOIL ncrit=9
141 | 18000000 | 0.25 | JavaFoil+Calcfoil stall+Eppler ext transition
142 | 18000000 | 0.25 | XFOIL ncrit=9
143 | 18000000 | 0.5 | JavaFoil+Calcfoil stall+Eppler ext transition
144 | 18000000 | 0.5 | XFOIL ncrit=9
145 | 20000000 | 0 | JavaFoil+Calcfoil stall+Eppler ext transition
146 | 20000000 | 0 | XFOIL ncrit=9
147 | 20000000 | 0.1 | JavaFoil+Calcfoil stall+Eppler ext transition
148 | 20000000 | 0.1 | XFOIL ncrit=9
149 | 20000000 | 0.25 | JavaFoil+Calcfoil stall+Eppler ext transition
150 | 20000000 | 0.25 | XFOIL ncrit=9
151 | 20000000 | 0.5 | JavaFoil+Calcfoil stall+Eppler ext transition
152 | 20000000 | 0.5 | XFOIL ncrit=9

## 1. Re 50k Mach 0.00 (1)
BIGFOIL.COM POLAR EXPORT
Horten 20.00% thick 5.00% camber
Horten 20.00% thick 5.00% camber |  |  |  | Cl Max: | 2.004 | at alpha= | 20 | deg
JavaFoil+Calcfoil stall+Eppler ext transition |  |  |  | L/D Max: | 22.544 | at alpha= | 7.5 | deg
Re: | 50000 |  |  | Cd Min: | 0.02193 | at alpha= | -0.5 | deg
Mach: | 0 |  |  | Cl=0 at alpha= | -2.0794 | deg
|  |  |  | @ Cl=0.1, Cd= | 0.022745
|  |  |  | @ Cl=0.4, Cd= | 0.029256
|  |  |  | @ Cl=0.6, Cd= | 0.032701
alpha (deg) | Cl | Cd | Cm | Cl/Cd
-20 | -1.198 | 0.25198 | 0.008 | -4.753
-19.5 | -1.195 | 0.23996 | 0.008 | -4.981
-19 | -1.191 | 0.22674 | 0.008 | -5.253
-18.5 | -1.185 | 0.21665 | 0.008 | -5.47
-18 | -1.177 | 0.20497 | 0.008 | -5.741
-17.5 | -1.166 | 0.19461 | 0.008 | -5.989
-17 | -1.152 | 0.18403 | 0.008 | -6.262
-16.5 | -1.137 | 0.17437 | 0.008 | -6.521
-16 | -1.12 | 0.16515 | 0.008 | -6.781
-15.5 | -1.101 | 0.15605 | 0.008 | -7.053
-15 | -1.079 | 0.14771 | 0.008 | -7.307
-14.5 | -1.056 | 0.14004 | 0.008 | -7.541
-14 | -1.031 | 0.13171 | 0.008 | -7.824
-13.5 | -1.003 | 0.12457 | 0.008 | -8.053
-13 | -0.974 | 0.11716 | 0.008 | -8.311
-12.5 | -0.943 | 0.11043 | 0.008 | -8.536
-12 | -0.909 | 0.10415 | 0.008 | -8.731
-11.5 | -0.874 | 0.09776 | 0.008 | -8.939
-11 | -0.837 | 0.09205 | 0.008 | -9.092
-10.5 | -0.799 | 0.08712 | 0.008 | -9.167
-10 | -0.759 | 0.08191 | 0.008 | -9.263
-9.5 | -0.718 | 0.07727 | 0.008 | -9.286
-9 | -0.675 | 0.07288 | 0.008 | -9.263
-8.5 | -0.631 | 0.06872 | 0.008 | -9.189
-8 | -0.587 | 0.06479 | 0.008 | -9.053
-7.5 | -0.541 | 0.06109 | 0.008 | -8.851
-7 | -0.494 | 0.0576 | 0.008 | -8.577
-6.5 | -0.447 | 0.05448 | 0.008 | -8.197
-6 | -0.398 | 0.05155 | 0.008 | -7.73
-5.5 | -0.35 | 0.04885 | 0.008 | -7.157
-5 | -0.3 | 0.0463 | 0.008 | -6.485
-4.5 | -0.251 | 0.04384 | 0.008 | -5.715
-4 | -0.201 | 0.04112 | 0.008 | -4.881
-3.5 | -0.179 | 0.02287 | 0.012 | -7.818
-3 | -0.116 | 0.02281 | 0.011 | -5.097
-2.5 | -0.053 | 0.02274 | 0.011 | -2.342
-2 | 0.01 | 0.0227 | 0.011 | 0.442
-1.5 | 0.074 | 0.02272 | 0.011 | 3.236
-1 | 0.137 | 0.02278 | 0.01 | 6.011
-0.5 | 0.196 | 0.02193 | 0.01 | 8.953
0 | 0.24 | 0.02739 | 0.009 | 8.764
0.5 | 0.297 | 0.02797 | 0.009 | 10.617
1 | 0.354 | 0.02864 | 0.009 | 12.345
1.5 | 0.41 | 0.02939 | 0.008 | 13.945
2 | 0.466 | 0.03024 | 0.008 | 15.408
2.5 | 0.521 | 0.03118 | 0.008 | 16.723
3 | 0.577 | 0.03222 | 0.007 | 17.907
3.5 | 0.632 | 0.03337 | 0.007 | 18.937
4 | 0.686 | 0.03463 | 0.007 | 19.825
4.5 | 0.741 | 0.03599 | 0.006 | 20.589
5 | 0.795 | 0.03749 | 0.006 | 21.198
5.5 | 0.848 | 0.0391 | 0.006 | 21.697
6 | 0.902 | 0.04084 | 0.005 | 22.076
6.5 | 0.954 | 0.04273 | 0.005 | 22.332
7 | 1.007 | 0.04474 | 0.004 | 22.499
7.5 | 1.058 | 0.04694 | 0.004 | 22.544
8 | 1.11 | 0.04923 | 0.004 | 22.543
8.5 | 1.16 | 0.05171 | 0.003 | 22.44
9 | 1.211 | 0.05435 | 0.003 | 22.276
9.5 | 1.26 | 0.05717 | 0.003 | 22.047
10 | 1.309 | 0.06017 | 0.002 | 21.761
10.5 | 1.358 | 0.06334 | 0.002 | 21.439
11 | 1.405 | 0.06669 | 0.001 | 21.075
11.5 | 1.452 | 0.07022 | 0.001 | 20.681
12 | 1.498 | 0.07399 | 0.001 | 20.247
12.5 | 1.543 | 0.07794 | 0 | 19.799
13 | 1.587 | 0.0821 | 0 | 19.329
13.5 | 1.629 | 0.08646 | -0.001 | 18.844
14 | 1.67 | 0.09109 | -0.001 | 18.337
14.5 | 1.71 | 0.0959 | -0.001 | 17.828
15 | 1.747 | 0.10104 | -0.002 | 17.292
15.5 | 1.783 | 0.10636 | -0.002 | 16.761
16 | 1.817 | 0.11188 | -0.003 | 16.237
16.5 | 1.848 | 0.11783 | -0.003 | 15.687
17 | 1.878 | 0.12392 | -0.003 | 15.155
17.5 | 1.905 | 0.13034 | -0.004 | 14.616
18 | 1.93 | 0.13706 | -0.004 | 14.082
18.5 | 1.953 | 0.14407 | -0.005 | 13.553
19 | 1.972 | 0.15156 | -0.005 | 13.012
19.5 | 1.989 | 0.15941 | -0.006 | 12.478
20 | 2.004 | 0.16784 | -0.006 | 11.937

## 2. Re 50k Mach 0.00 (2)
BIGFOIL.COM POLAR EXPORT
Horten 20.00% thick 5.00% camber
Horten 20.00% thick 5.00% camber |  |  |  | Cl Max: | 0.6728 | at alpha= | 20 | deg
XFOIL ncrit=9 |  |  |  | L/D Max: | 4.2756 | at alpha= | -1 | deg
Re: | 50000 |  |  | Cd Min: | 0.23304 | at alpha= | 20 | deg
Mach: | 0 |  |  | Cl=0 at alpha= | -2.0731 | deg
|  |  |  | @ Cl=0.1, Cd= | 0.085935
|  |  |  | @ Cl=0.4, Cd= | 0.15771
|  |  |  | @ Cl=0.6, Cd= | 0.21164
alpha (deg) | Cl | Cd | Cm | Cl/Cd
-9 | 0.0965 | 0.08828 | -0.0665 | 1.0931
-8.5 | -0.2554 | 0.06689 | -0.0764 | -3.8182
-8 | -0.3438 | 0.06396 | -0.0629 | -5.3752
-7.5 | -0.351 | 0.06001 | -0.0564 | -5.849
-7 | -0.3863 | 0.05914 | -0.0453 | -6.532
-6.5 | -0.416 | 0.05847 | -0.0346 | -7.1148
-6 | -0.4054 | 0.05629 | -0.0285 | -7.202
-5.5 | -0.457 | 0.05737 | -0.0149 | -7.9658
-5 | -0.4403 | 0.05589 | -0.0101 | -7.878
-4.5 | -0.4318 | 0.05577 | -0.0049 | -7.7425
-4 | -0.6123 | 0.06027 | 0.0185 | -10.1593
-3.5 | -0.5329 | 0.05945 | 0.0146 | -8.9638
-3 | -0.4347 | 0.05817 | 0.0106 | -7.4729
-1.5 | 0.2688 | 0.06792 | -0.073 | 3.9576
-1 | 0.3025 | 0.07075 | -0.0719 | 4.2756
0 | 0.0641 | 0.08088 | -0.0466 | 0.79253
0.5 | 0.0825 | 0.08316 | -0.0437 | 0.99206
1 | 0.0974 | 0.08553 | -0.0403 | 1.1388
1.5 | 0.1142 | 0.08815 | -0.0372 | 1.2955
2 | 0.1655 | 0.09357 | -0.0383 | 1.7687
2.5 | 0.1591 | 0.09411 | -0.0321 | 1.6906
3 | 0.1546 | 0.09555 | -0.0266 | 1.618
3.5 | 0.1643 | 0.09845 | -0.0231 | 1.6689
4 | 0.2059 | 0.10336 | -0.0225 | 1.9921
4.5 | 0.1903 | 0.10379 | -0.0164 | 1.8335
5 | 0.2014 | 0.10713 | -0.0134 | 1.88
5.5 | 0.2307 | 0.11112 | -0.0117 | 2.0761
6 | 0.2228 | 0.11272 | -0.0074 | 1.9766
6.5 | 0.2793 | 0.12076 | -0.0083 | 2.3129
7 | 0.2561 | 0.11973 | -0.0031 | 2.139
7.5 | 0.2662 | 0.12346 | -0.0011 | 2.1562
8 | 0.2939 | 0.1278 | 0.0001 | 2.2997
8.5 | 0.2916 | 0.1302 | 0.0024 | 2.2396
9 | 0.3354 | 0.1371 | 0.0022 | 2.4464
9.5 | 0.3239 | 0.1379 | 0.0046 | 2.3488
10 | 0.3791 | 0.14771 | 0.0034 | 2.5665
10.5 | 0.3582 | 0.14613 | 0.0059 | 2.4512
11 | 0.379 | 0.15167 | 0.006 | 2.4988
11.5 | 0.3944 | 0.15489 | 0.0065 | 2.5463
12 | 0.402 | 0.15872 | 0.0065 | 2.5328
12.5 | 0.4315 | 0.16417 | 0.0063 | 2.6284
13 | 0.4327 | 0.16689 | 0.0061 | 2.5927
13.5 | 0.4694 | 0.17403 | 0.0055 | 2.6972
14 | 0.4652 | 0.17543 | 0.0049 | 2.6518
14.5 | 0.5078 | 0.18454 | 0.004 | 2.7517
15 | 0.4988 | 0.1842 | 0.0031 | 2.7079
15.5 | 0.5426 | 0.19477 | 0.002 | 2.7858
16 | 0.5327 | 0.1932 | 0.0008 | 2.7572
16.5 | 0.561 | 0.20091 | -0.0005 | 2.7923
17 | 0.567 | 0.20245 | -0.0021 | 2.8007
17.5 | 0.5844 | 0.20804 | -0.0039 | 2.8091
18 | 0.6016 | 0.21201 | -0.0056 | 2.8376
18.5 | 0.6123 | 0.21623 | -0.0079 | 2.8317
19 | 0.6364 | 0.22197 | -0.0095 | 2.8671
19.5 | 0.6426 | 0.22512 | -0.0123 | 2.8545
20 | 0.6728 | 0.23304 | -0.0137 | 2.8871

## 3. Re 50k Mach 0.10 (1)
BIGFOIL.COM POLAR EXPORT
Horten 20.00% thick 5.00% camber
Horten 20.00% thick 5.00% camber |  |  |  | Cl Max: | 1.996 | at alpha= | 20 | deg
JavaFoil+Calcfoil stall+Eppler ext transition |  |  |  | L/D Max: | 22.44 | at alpha= | 7.5 | deg
Re: | 50000 |  |  | Cd Min: | 0.02202 | at alpha= | -0.5 | deg
Mach: | 0.1 |  |  | Cl=0 at alpha= | -2.0781 | deg
|  |  |  | @ Cl=0.1, Cd= | 0.022834
|  |  |  | @ Cl=0.4, Cd= | 0.0294
|  |  |  | @ Cl=0.6, Cd= | 0.032859
alpha (deg) | Cl | Cd | Cm | Cl/Cd
-20 | -1.171 | 0.25854 | 0.008 | -4.53
-19.5 | -1.172 | 0.24437 | 0.008 | -4.794
-19 | -1.17 | 0.23228 | 0.008 | -5.038
-18.5 | -1.167 | 0.22158 | 0.008 | -5.265
-18 | -1.161 | 0.20931 | 0.008 | -5.545
-17.5 | -1.152 | 0.19839 | 0.008 | -5.804
-17 | -1.14 | 0.18738 | 0.008 | -6.086
-16.5 | -1.127 | 0.17832 | 0.008 | -6.321
-16 | -1.112 | 0.16775 | 0.008 | -6.626
-15.5 | -1.094 | 0.15906 | 0.008 | -6.877
-15 | -1.074 | 0.14977 | 0.008 | -7.171
-14.5 | -1.052 | 0.14187 | 0.008 | -7.415
-14 | -1.028 | 0.13397 | 0.008 | -7.671
-13.5 | -1.001 | 0.12621 | 0.008 | -7.934
-13 | -0.973 | 0.11854 | 0.008 | -8.208
-12.5 | -0.942 | 0.11174 | 0.008 | -8.434
-12 | -0.91 | 0.10504 | 0.008 | -8.661
-11.5 | -0.875 | 0.09861 | 0.008 | -8.872
-11 | -0.838 | 0.09288 | 0.008 | -9.027
-10.5 | -0.8 | 0.0878 | 0.008 | -9.115
-10 | -0.761 | 0.08255 | 0.008 | -9.215
-9.5 | -0.72 | 0.07769 | 0.008 | -9.262
-9 | -0.677 | 0.07327 | 0.008 | -9.243
-8.5 | -0.634 | 0.06906 | 0.008 | -9.175
-8 | -0.589 | 0.06515 | 0.008 | -9.036
-7.5 | -0.543 | 0.06137 | 0.008 | -8.846
-7 | -0.496 | 0.05791 | 0.008 | -8.566
-6.5 | -0.448 | 0.05469 | 0.008 | -8.2
-6 | -0.4 | 0.05174 | 0.008 | -7.734
-5.5 | -0.351 | 0.04904 | 0.008 | -7.16
-5 | -0.302 | 0.04649 | 0.008 | -6.487
-4.5 | -0.252 | 0.04403 | 0.008 | -5.715
-4 | -0.202 | 0.04133 | 0.008 | -4.876
-3.5 | -0.18 | 0.02294 | 0.012 | -7.83
-3 | -0.117 | 0.02289 | 0.012 | -5.103
-2.5 | -0.054 | 0.02282 | 0.011 | -2.345
-2 | 0.01 | 0.02279 | 0.011 | 0.443
-1.5 | 0.074 | 0.02281 | 0.011 | 3.238
-1 | 0.138 | 0.02287 | 0.01 | 6.018
-0.5 | 0.197 | 0.02202 | 0.01 | 8.957
0 | 0.241 | 0.02754 | 0.009 | 8.754
0.5 | 0.298 | 0.02812 | 0.009 | 10.608
1 | 0.355 | 0.0288 | 0.009 | 12.334
1.5 | 0.412 | 0.02956 | 0.008 | 13.927
2 | 0.468 | 0.03041 | 0.008 | 15.387
2.5 | 0.524 | 0.03138 | 0.008 | 16.694
3 | 0.579 | 0.03242 | 0.007 | 17.872
3.5 | 0.635 | 0.03359 | 0.007 | 18.895
4 | 0.69 | 0.03486 | 0.007 | 19.783
4.5 | 0.744 | 0.03624 | 0.006 | 20.532
5 | 0.798 | 0.03777 | 0.006 | 21.129
5.5 | 0.852 | 0.03938 | 0.006 | 21.635
6 | 0.905 | 0.04117 | 0.005 | 21.988
6.5 | 0.958 | 0.04307 | 0.005 | 22.246
7 | 1.011 | 0.04513 | 0.004 | 22.394
7.5 | 1.063 | 0.04735 | 0.004 | 22.44
8 | 1.114 | 0.04971 | 0.004 | 22.411
8.5 | 1.165 | 0.05225 | 0.003 | 22.296
9 | 1.215 | 0.05492 | 0.003 | 22.133
9.5 | 1.265 | 0.05779 | 0.003 | 21.894
10 | 1.314 | 0.06082 | 0.002 | 21.612
10.5 | 1.363 | 0.06406 | 0.002 | 21.274
11 | 1.411 | 0.06743 | 0.001 | 20.917
11.5 | 1.457 | 0.07109 | 0.001 | 20.499
12 | 1.503 | 0.07488 | 0.001 | 20.075
12.5 | 1.548 | 0.07892 | 0 | 19.617
13 | 1.592 | 0.08321 | 0 | 19.13
13.5 | 1.634 | 0.0877 | -0.001 | 18.632
14 | 1.675 | 0.09241 | -0.001 | 18.123
14.5 | 1.714 | 0.09736 | -0.001 | 17.602
15 | 1.751 | 0.10255 | -0.002 | 17.074
15.5 | 1.786 | 0.10805 | -0.002 | 16.53
16 | 1.819 | 0.11383 | -0.003 | 15.983
16.5 | 1.85 | 0.11982 | -0.003 | 15.442
17 | 1.879 | 0.12608 | -0.003 | 14.903
17.5 | 1.905 | 0.1327 | -0.004 | 14.355
18 | 1.929 | 0.13966 | -0.004 | 13.811
18.5 | 1.95 | 0.14698 | -0.005 | 13.267
19 | 1.968 | 0.15474 | -0.005 | 12.718
19.5 | 1.983 | 0.16303 | -0.006 | 12.164
20 | 1.996 | 0.1718 | -0.006 | 11.616

## 4. Re 50k Mach 0.10 (2)
BIGFOIL.COM POLAR EXPORT
Horten 20.00% thick 5.00% camber
Horten 20.00% thick 5.00% camber |  |  |  | Cl Max: | 0.6755 | at alpha= | 20 | deg
XFOIL ncrit=9 |  |  |  | L/D Max: | 2.8826 | at alpha= | 20 | deg
Re: | 50000 |  |  | Cd Min: | 0.23434 | at alpha= | 20 | deg
Mach: | 0.1 |  |  | Cl=0 at alpha= | -1.0452 | deg
|  |  |  | @ Cl=0.1, Cd= | 0.086467
|  |  |  | @ Cl=0.4, Cd= | 0.1585
|  |  |  | @ Cl=0.6, Cd= | 0.21211
alpha (deg) | Cl | Cd | Cm | Cl/Cd
-10 | 0.0257 | 0.09734 | -0.0663 | 0.26402
-9.5 | 0.061 | 0.0929 | -0.0671 | 0.65662
-9 | -0.1782 | 0.0742 | -0.0836 | -2.4016
-8.5 | -0.2407 | 0.06738 | -0.0782 | -3.5723
-8 | -0.3363 | 0.0647 | -0.0643 | -5.1978
-7.5 | -0.351 | 0.06127 | -0.057 | -5.7287
-7 | -0.3764 | 0.05949 | -0.0473 | -6.3271
-6.5 | -0.4133 | 0.05918 | -0.0357 | -6.9838
-6 | -0.3943 | 0.05648 | -0.0306 | -6.9812
-5.5 | -0.4592 | 0.05809 | -0.0154 | -7.905
-5 | -0.806 | 0.06386 | 0.0355 | -12.6214
-4.5 | -0.793 | 0.06024 | 0.0399 | -13.164
-4 | -0.7429 | 0.05845 | 0.0375 | -12.71
-3.5 | -0.6815 | 0.05863 | 0.034 | -11.6237
-3 | -0.6291 | 0.05784 | 0.0322 | -10.8766
-2.5 | -0.5606 | 0.05965 | 0.0281 | -9.3982
-2 | -0.5151 | 0.05909 | 0.0276 | -8.7172
-1 | 0.0244 | 0.07744 | -0.0526 | 0.31508
-0.5 | 0.0414 | 0.07901 | -0.0493 | 0.52398
0 | 0.0643 | 0.08129 | -0.0469 | 0.791
0.5 | 0.0824 | 0.08358 | -0.0439 | 0.98588
1 | 0.0966 | 0.0859 | -0.0404 | 1.1246
1.5 | 0.1116 | 0.0884 | -0.037 | 1.2624
2 | 0.1638 | 0.09412 | -0.0383 | 1.7403
2.5 | 0.1619 | 0.09489 | -0.0326 | 1.7062
3 | 0.1551 | 0.09605 | -0.0268 | 1.6148
3.5 | 0.1616 | 0.0987 | -0.0229 | 1.6373
4 | 0.2088 | 0.10429 | -0.0229 | 2.0021
4.5 | 0.1908 | 0.10433 | -0.0165 | 1.8288
5 | 0.1982 | 0.10733 | -0.0131 | 1.8466
5.5 | 0.2324 | 0.11189 | -0.0119 | 2.077
6 | 0.2225 | 0.11319 | -0.0074 | 1.9657
6.5 | 0.2795 | 0.12158 | -0.0085 | 2.2989
7 | 0.2566 | 0.12031 | -0.0031 | 2.1328
7.5 | 0.2637 | 0.12373 | -0.0009 | 2.1313
8 | 0.2951 | 0.12853 | 0 | 2.296
8.5 | 0.2908 | 0.13064 | 0.0025 | 2.226
9.5 | 0.3237 | 0.13841 | 0.0047 | 2.3387
10 | 0.3691 | 0.14699 | 0.004 | 2.5111
10.5 | 0.3585 | 0.1467 | 0.006 | 2.4438
11 | 0.3752 | 0.15171 | 0.0062 | 2.4731
11.5 | 0.3951 | 0.15556 | 0.0066 | 2.5399
12 | 0.401 | 0.1591 | 0.0067 | 2.5204
12.5 | 0.4327 | 0.16496 | 0.0064 | 2.6231
13 | 0.4324 | 0.16737 | 0.0062 | 2.5835
13.5 | 0.471 | 0.17498 | 0.0055 | 2.6917
14 | 0.4655 | 0.17596 | 0.005 | 2.6455
14.5 | 0.5098 | 0.18568 | 0.004 | 2.7456
15 | 0.4994 | 0.18479 | 0.0032 | 2.7025
15.5 | 0.5391 | 0.19458 | 0.0021 | 2.7706
16 | 0.5337 | 0.19386 | 0.0008 | 2.753
16.5 | 0.5594 | 0.20106 | -0.0005 | 2.7823
17 | 0.5683 | 0.20319 | -0.0021 | 2.7969
17.5 | 0.5844 | 0.2085 | -0.004 | 2.8029
18 | 0.6032 | 0.21285 | -0.0056 | 2.8339
18.5 | 0.6132 | 0.2169 | -0.0079 | 2.8271
19 | 0.6385 | 0.22298 | -0.0095 | 2.8635
19.5 | 0.6441 | 0.2259 | -0.0124 | 2.8513
20 | 0.6755 | 0.23434 | -0.0138 | 2.8826

## 5. Re 50k Mach 0.25 (1)
BIGFOIL.COM POLAR EXPORT
Horten 20.00% thick 5.00% camber
Horten 20.00% thick 5.00% camber |  |  |  | Cl Max: | 1.925 | at alpha= | 19.5 | deg
JavaFoil+Calcfoil stall+Eppler ext transition |  |  |  | L/D Max: | 21.821 | at alpha= | 7.5 | deg
Re: | 50000 |  |  | Cd Min: | 0.02327 | at alpha= | -2 | deg
Mach: | 0.25 |  |  | Cl=0 at alpha= | -2.0769 | deg
|  |  |  | @ Cl=0.1, Cd= | 0.023319
|  |  |  | @ Cl=0.4, Cd= | 0.030197
|  |  |  | @ Cl=0.6, Cd= | 0.033745
alpha (deg) | Cl | Cd | Cm | Cl/Cd
-20 | -0.94 | 0.3157 | 0.008 | -2.979
-19.5 | -0.965 | 0.29641 | 0.008 | -3.257
-19 | -0.987 | 0.28038 | 0.008 | -3.522
-18.5 | -1.006 | 0.262 | 0.008 | -3.839
-18 | -1.02 | 0.24544 | 0.008 | -4.157
-17.5 | -1.03 | 0.22893 | 0.008 | -4.499
-17 | -1.036 | 0.21498 | 0.008 | -4.819
-16.5 | -1.039 | 0.20215 | 0.008 | -5.138
-16 | -1.038 | 0.1891 | 0.008 | -5.487
-15.5 | -1.033 | 0.17648 | 0.008 | -5.854
-15 | -1.025 | 0.16604 | 0.009 | -6.174
-14.5 | -1.014 | 0.1556 | 0.009 | -6.513
-14 | -0.999 | 0.14586 | 0.009 | -6.846
-13.5 | -0.98 | 0.13622 | 0.009 | -7.197
-13 | -0.959 | 0.12762 | 0.009 | -7.513
-12.5 | -0.934 | 0.11935 | 0.009 | -7.829
-12 | -0.907 | 0.11132 | 0.009 | -8.144
-11.5 | -0.876 | 0.10429 | 0.009 | -8.396
-11 | -0.842 | 0.09825 | 0.009 | -8.574
-10.5 | -0.807 | 0.09222 | 0.009 | -8.748
-10 | -0.769 | 0.08627 | 0.009 | -8.914
-9.5 | -0.729 | 0.08087 | 0.008 | -9.019
-9 | -0.688 | 0.07594 | 0.008 | -9.06
-8.5 | -0.645 | 0.07132 | 0.008 | -9.043
-8 | -0.6 | 0.06705 | 0.008 | -8.949
-7.5 | -0.554 | 0.06303 | 0.008 | -8.789
-7 | -0.507 | 0.05934 | 0.008 | -8.539
-6.5 | -0.459 | 0.05599 | 0.008 | -8.19
-6 | -0.409 | 0.05291 | 0.008 | -7.739
-5.5 | -0.359 | 0.05009 | 0.008 | -7.176
-5 | -0.309 | 0.0475 | 0.008 | -6.501
-4.5 | -0.258 | 0.04504 | 0.008 | -5.719
-4 | -0.206 | 0.04261 | 0.008 | -4.834
-3.5 | -0.155 | 0.0393 | 0.008 | -3.933
-3 | -0.12 | 0.02333 | 0.012 | -5.137
-2.5 | -0.055 | 0.02328 | 0.011 | -2.358
-2 | 0.01 | 0.02327 | 0.011 | 0.445
-1.5 | 0.076 | 0.02329 | 0.011 | 3.256
-1 | 0.141 | 0.02337 | 0.01 | 6.045
-0.5 | 0.207 | 0.02349 | 0.01 | 8.8
0 | 0.247 | 0.02833 | 0.01 | 8.718
0.5 | 0.306 | 0.02896 | 0.009 | 10.554
1 | 0.364 | 0.0297 | 0.009 | 12.249
1.5 | 0.422 | 0.0305 | 0.009 | 13.828
2 | 0.479 | 0.03143 | 0.008 | 15.25
2.5 | 0.537 | 0.03244 | 0.008 | 16.537
3 | 0.593 | 0.03359 | 0.008 | 17.666
3.5 | 0.65 | 0.03485 | 0.007 | 18.641
4 | 0.706 | 0.03621 | 0.007 | 19.495
4.5 | 0.762 | 0.03773 | 0.006 | 20.187
5 | 0.817 | 0.03936 | 0.006 | 20.757
5.5 | 0.872 | 0.04114 | 0.006 | 21.189
6 | 0.926 | 0.04308 | 0.005 | 21.497
6.5 | 0.98 | 0.04515 | 0.005 | 21.707
7 | 1.033 | 0.04742 | 0.005 | 21.791
7.5 | 1.086 | 0.04978 | 0.004 | 21.821
8 | 1.139 | 0.05239 | 0.004 | 21.733
8.5 | 1.19 | 0.05517 | 0.003 | 21.574
9 | 1.241 | 0.05809 | 0.003 | 21.368
9.5 | 1.291 | 0.06128 | 0.003 | 21.075
10 | 1.341 | 0.06463 | 0.002 | 20.749
10.5 | 1.389 | 0.06827 | 0.002 | 20.354
11 | 1.437 | 0.07206 | 0.001 | 19.944
11.5 | 1.484 | 0.07612 | 0.001 | 19.49
12 | 1.529 | 0.08045 | 0.001 | 19.01
12.5 | 1.573 | 0.08496 | 0 | 18.519
13 | 1.616 | 0.08985 | 0 | 17.987
13.5 | 1.657 | 0.09492 | -0.001 | 17.456
14 | 1.696 | 0.10041 | -0.001 | 16.889
14.5 | 1.732 | 0.10619 | -0.001 | 16.314
15 | 1.766 | 0.1122 | -0.002 | 15.743
15.5 | 1.798 | 0.11862 | -0.002 | 15.154
16 | 1.826 | 0.12544 | -0.003 | 14.559
16.5 | 1.852 | 0.13259 | -0.003 | 13.964
17 | 1.874 | 0.14017 | -0.004 | 13.368
17.5 | 1.892 | 0.14842 | -0.004 | 12.748
18 | 1.907 | 0.15714 | -0.004 | 12.135
18.5 | 1.918 | 0.16632 | -0.005 | 11.53
19 | 1.923 | 0.17631 | -0.005 | 10.908
19.5 | 1.925 | 0.18722 | -0.006 | 10.28
20 | 1.921 | 0.19867 | -0.006 | 9.671

## 6. Re 50k Mach 0.25 (2)
BIGFOIL.COM POLAR EXPORT
Horten 20.00% thick 5.00% camber
Horten 20.00% thick 5.00% camber |  |  |  | Cl Max: | 0.6904 | at alpha= | 20 | deg
XFOIL ncrit=9 |  |  |  | L/D Max: | 2.8518 | at alpha= | 20 | deg
Re: | 50000 |  |  | Cd Min: | 0.24209 | at alpha= | 20 | deg
Mach: | 0.25 |  |  | Cl=0 at alpha= | -1.9401 | deg
|  |  |  | @ Cl=0.1, Cd= | 0.092478
|  |  |  | @ Cl=0.4, Cd= | 0.16191
|  |  |  | @ Cl=0.6, Cd= | 0.21477
alpha (deg) | Cl | Cd | Cm | Cl/Cd
-9.5 | 0.0747 | 0.09576 | -0.0697 | 0.78008
-9 | 0.1016 | 0.09227 | -0.0684 | 1.1011
-8.5 | -0.1668 | 0.0705 | -0.0871 | -2.366
-8 | -0.2826 | 0.06735 | -0.0733 | -4.196
-7.5 | -0.3135 | 0.06516 | -0.0644 | -4.8112
-7 | -0.3486 | 0.06361 | -0.0543 | -5.4803
-6.5 | -0.3679 | 0.06142 | -0.0452 | -5.9899
-6 | -0.4254 | 0.06234 | -0.0311 | -6.8239
-5.5 | -0.431 | 0.06063 | -0.023 | -7.1087
-5 | -0.4611 | 0.0607 | -0.0123 | -7.5964
-4.5 | -0.4779 | 0.06042 | -0.0035 | -7.9096
-4 | -0.4673 | 0.05996 | 0.001 | -7.7935
-3.5 | -0.4101 | 0.05936 | 0.0011 | -6.9087
-1.5 | 0.1157 | 0.07355 | -0.0585 | 1.5731
0 | 0.0739 | 0.08431 | -0.0498 | 0.87653
0.5 | 0.0884 | 0.08643 | -0.0461 | 1.0228
1.5 | 0.1085 | 0.09059 | -0.0377 | 1.1977
2 | 0.118 | 0.09305 | -0.0337 | 1.2681
2.5 | 0.1629 | 0.09846 | -0.0338 | 1.6545
3 | 0.1611 | 0.09929 | -0.0283 | 1.6225
3.5 | 0.1568 | 0.10086 | -0.023 | 1.5546
4 | 0.1845 | 0.10554 | -0.0213 | 1.7482
5 | 0.1913 | 0.10941 | -0.0129 | 1.7485
6 | 0.2234 | 0.11603 | -0.0076 | 1.9254
6.5 | 0.2336 | 0.11966 | -0.005 | 1.9522
7 | 0.2621 | 0.12397 | -0.0035 | 2.1142
7.5 | 0.2565 | 0.12586 | -0.0003 | 2.038
8 | 0.3042 | 0.13328 | -0.0005 | 2.2824
8.5 | 0.2884 | 0.13325 | 0.0029 | 2.1644
9 | 0.3284 | 0.14084 | 0.0028 | 2.3317
9.5 | 0.3241 | 0.14138 | 0.0051 | 2.2924
10 | 0.3389 | 0.14598 | 0.0058 | 2.3216
10.5 | 0.3612 | 0.1501 | 0.0064 | 2.4064
11 | 0.3659 | 0.15335 | 0.007 | 2.386
11.5 | 0.4002 | 0.15957 | 0.0069 | 2.508
12 | 0.3982 | 0.16156 | 0.0073 | 2.4647
12.5 | 0.4402 | 0.16978 | 0.0066 | 2.5928
13 | 0.4325 | 0.17016 | 0.0067 | 2.5417
14 | 0.4677 | 0.17905 | 0.0054 | 2.6121
14.5 | 0.5041 | 0.18799 | 0.0044 | 2.6815
15 | 0.5036 | 0.18823 | 0.0035 | 2.6755
15.5 | 0.5288 | 0.19522 | 0.0023 | 2.7087
16 | 0.5397 | 0.1977 | 0.001 | 2.7299
16.5 | 0.5563 | 0.20305 | -0.0007 | 2.7397
17 | 0.5759 | 0.2075 | -0.0022 | 2.7754
17.5 | 0.5872 | 0.2117 | -0.0043 | 2.7737
18 | 0.6129 | 0.21786 | -0.0058 | 2.8133
18.5 | 0.6196 | 0.2209 | -0.0084 | 2.8049
19 | 0.6507 | 0.22909 | -0.0099 | 2.8404
19.5 | 0.6527 | 0.23044 | -0.013 | 2.8324
20 | 0.6904 | 0.24209 | -0.0144 | 2.8518

## 7. Re 50k Mach 0.50 (1)
BIGFOIL.COM POLAR EXPORT
Horten 20.00% thick 5.00% camber
Horten 20.00% thick 5.00% camber |  |  |  | Cl Max: | 1.604 | at alpha= | 13 | deg
JavaFoil+Calcfoil stall+Eppler ext transition |  |  |  | L/D Max: | 18.926 | at alpha= | 6 | deg
Re: | 50000 |  |  | Cd Min: | 0.02544 | at alpha= | -2.5 | deg
Mach: | 0.5 |  |  | Cl=0 at alpha= | -2.0822 | deg
|  |  |  | @ Cl=0.1, Cd= | 0.025707
|  |  |  | @ Cl=0.4, Cd= | 0.033854
|  |  |  | @ Cl=0.6, Cd= | 0.037995
alpha (deg) | Cl | Cd | Cm | Cl/Cd
-20 | -1.02 | 0.49331 | 0.012 | -2.069
-19.5 | -0.993 | 0.49269 | 0.012 | -2.015
-19 | -0.966 | 0.47665 | 0.012 | -2.026
-18.5 | -0.937 | 0.46677 | 0.012 | -2.006
-18 | -0.909 | 0.46024 | 0.012 | -1.975
-17.5 | -0.881 | 0.45025 | 0.012 | -1.957
-17 | -0.852 | 0.42402 | 0.012 | -2.01
-16.5 | -0.824 | 0.42014 | 0.012 | -1.962
-16 | -0.795 | 0.4057 | 0.011 | -1.961
-15.5 | -0.768 | 0.39788 | 0.011 | -1.929
-15 | -0.74 | 0.39329 | 0.011 | -1.881
-14.5 | -0.711 | 0.37573 | 0.011 | -1.891
-14 | -0.683 | 0.35998 | 0.011 | -1.896
-13.5 | -0.654 | 0.34004 | 0.01 | -1.922
-13 | -0.625 | 0.3363 | 0.01 | -1.86
-12.5 | -0.596 | 0.32293 | 0.01 | -1.847
-12 | -0.568 | 0.32106 | 0.009 | -1.768
-11.5 | -0.539 | 0.30118 | 0.009 | -1.791
-11 | -0.51 | 0.27801 | 0.009 | -1.836
-10.5 | -0.482 | 0.25194 | 0.008 | -1.912
-10 | -0.453 | 0.17643 | 0.007 | -2.565
-9.5 | -0.656 | 0.11836 | 0.008 | -5.541
-9 | -0.668 | 0.10257 | 0.008 | -6.508
-8.5 | -0.653 | 0.09134 | 0.008 | -7.144
-8 | -0.623 | 0.08211 | 0.008 | -7.587
-7.5 | -0.586 | 0.07508 | 0.008 | -7.799
-7 | -0.543 | 0.06894 | 0.008 | -7.873
-6.5 | -0.496 | 0.06386 | 0.008 | -7.765
-6 | -0.446 | 0.05944 | 0.008 | -7.501
-5.5 | -0.393 | 0.05561 | 0.008 | -7.073
-5 | -0.339 | 0.05233 | 0.008 | -6.481
-4.5 | -0.284 | 0.04949 | 0.008 | -5.729
-4 | -0.227 | 0.04698 | 0.008 | -4.827
-3.5 | -0.169 | 0.04471 | 0.008 | -3.78
-3 | -0.111 | 0.04242 | 0.008 | -2.607
-2.5 | -0.061 | 0.02544 | 0.013 | -2.397
-2 | 0.012 | 0.02554 | 0.012 | 0.451
-1.5 | 0.084 | 0.02567 | 0.012 | 3.286
-1 | 0.157 | 0.02584 | 0.011 | 6.081
-0.5 | 0.23 | 0.02611 | 0.011 | 8.804
0 | 0.273 | 0.0333 | 0.011 | 8.19
0.5 | 0.337 | 0.03287 | 0.01 | 10.264
1 | 0.401 | 0.03387 | 0.01 | 11.853
1.5 | 0.465 | 0.03501 | 0.009 | 13.284
2 | 0.528 | 0.03629 | 0.009 | 14.556
2.5 | 0.591 | 0.03776 | 0.009 | 15.644
3 | 0.653 | 0.03938 | 0.008 | 16.581
3.5 | 0.714 | 0.04119 | 0.008 | 17.345
4 | 0.775 | 0.04318 | 0.007 | 17.959
4.5 | 0.836 | 0.04539 | 0.007 | 18.411
5 | 0.895 | 0.04782 | 0.007 | 18.721
5.5 | 0.954 | 0.05053 | 0.006 | 18.878
6 | 1.012 | 0.05346 | 0.006 | 18.926
6.5 | 1.069 | 0.05671 | 0.005 | 18.841
7 | 1.124 | 0.06024 | 0.005 | 18.665
7.5 | 1.179 | 0.06413 | 0.005 | 18.382
8 | 1.232 | 0.06836 | 0.004 | 18.02
8.5 | 1.284 | 0.07306 | 0.004 | 17.569
9 | 1.334 | 0.07823 | 0.003 | 17.047
9.5 | 1.381 | 0.08383 | 0.003 | 16.475
10 | 1.427 | 0.09011 | 0.002 | 15.833
10.5 | 1.469 | 0.09711 | 0.002 | 15.128
11 | 1.508 | 0.10488 | 0.001 | 14.378
11.5 | 1.542 | 0.11357 | 0.001 | 13.581
12 | 1.571 | 0.12353 | 0.001 | 12.721
12.5 | 1.593 | 0.13499 | 0 | 11.8
13 | 1.604 | 0.14853 | 0 | 10.8
13.5 | 1.6 | 0.16452 | -0.001 | 9.726
14 | 1.572 | 0.18542 | -0.001 | 8.475
14.5 | 1.494 | 0.21507 | -0.002 | 6.945
15 | 0.976 | 0.278 | -0.001 | 3.51
15.5 | 1.011 | 0.40767 | -0.002 | 2.479
16 | 1.043 | 0.46277 | -0.002 | 2.254
16.5 | 1.076 | 0.4998 | -0.003 | 2.152
17 | 1.107 | 0.51512 | -0.003 | 2.148
17.5 | 1.138 | 0.54924 | -0.004 | 2.071
18 | 1.169 | 0.55571 | -0.004 | 2.103

## 8. Re 50k Mach 0.50 (2)
BIGFOIL.COM POLAR EXPORT
Horten 20.00% thick 5.00% camber
Horten 20.00% thick 5.00% camber |  |  |  | Cl Max: | 0.7274 | at alpha= | 20 | deg
XFOIL ncrit=9 |  |  |  | L/D Max: | 2.7433 | at alpha= | 20 | deg
Re: | 50000 |  |  | Cd Min: | 0.26516 | at alpha= | 20 | deg
Mach: | 0.5 |  |  | Cl=0 at alpha= | 1.2975 | deg
|  |  |  | @ Cl=0.1, Cd= | 0.10354
|  |  |  | @ Cl=0.4, Cd= | 0.17381
|  |  |  | @ Cl=0.6, Cd= | 0.22609
alpha (deg) | Cl | Cd | Cm | Cl/Cd
-9 | 0.1727 | 0.10354 | -0.0795 | 1.668
-8.5 | 0.0664 | 0.09511 | -0.0906 | 0.69814
-8 | -0.0082 | 0.08549 | -0.0981 | -0.095918
-7.5 | -0.0175 | 0.08014 | -0.0969 | -0.21837
-6.5 | -0.2374 | 0.0791 | -0.0716 | -3.0013
-6 | -0.3004 | 0.07901 | -0.059 | -3.8021
-5.5 | -0.3804 | 0.07994 | -0.0434 | -4.7586
-5 | -0.4339 | 0.07868 | -0.0313 | -5.5147
-4.5 | -0.4685 | 0.07675 | -0.021 | -6.1042
-4 | -0.6919 | 0.08422 | 0.0053 | -8.2154
-3 | -0.6637 | 0.07745 | 0.0138 | -8.5694
-2.5 | -0.6434 | 0.07524 | 0.0191 | -8.5513
-2 | -0.6111 | 0.07286 | 0.0224 | -8.3873
-1.5 | -0.5707 | 0.0724 | 0.025 | -7.8826
-1 | -0.5191 | 0.07228 | 0.0252 | -7.1818
0 | -0.3628 | 0.07588 | 0.0149 | -4.7812
0.5 | -0.2954 | 0.07818 | 0.0115 | -3.7785
1.5 | 0.075 | 0.09983 | -0.0393 | 0.75128
2 | 0.1013 | 0.10369 | -0.0368 | 0.97695
2.5 | 0.126 | 0.10692 | -0.0338 | 1.1785
3 | 0.1204 | 0.10805 | -0.0279 | 1.1143
3.5 | 0.1447 | 0.11243 | -0.0254 | 1.287
4 | 0.163 | 0.11526 | -0.0219 | 1.4142
4.5 | 0.1578 | 0.11677 | -0.0168 | 1.3514
5 | 0.2102 | 0.12462 | -0.0168 | 1.6867
5.5 | 0.1895 | 0.1233 | -0.0105 | 1.5369
6 | 0.21 | 0.12803 | -0.0082 | 1.6402
6.5 | 0.2252 | 0.13083 | -0.0051 | 1.7213
7 | 0.2276 | 0.13346 | -0.0019 | 1.7054
7.5 | 0.2632 | 0.13936 | -0.0006 | 1.8886
8 | 0.2569 | 0.14047 | 0.0026 | 1.8289
9 | 0.2908 | 0.14823 | 0.0059 | 1.9618
9.5 | 0.3324 | 0.15678 | 0.0058 | 2.1202
10 | 0.3275 | 0.15662 | 0.008 | 2.091
10.5 | 0.3589 | 0.16388 | 0.008 | 2.19
11 | 0.3661 | 0.16556 | 0.009 | 2.2113
11.5 | 0.3894 | 0.17165 | 0.0089 | 2.2686
12 | 0.4061 | 0.17506 | 0.0091 | 2.3198
12.5 | 0.4236 | 0.18014 | 0.0087 | 2.3515
13 | 0.4467 | 0.18495 | 0.0083 | 2.4152
13.5 | 0.4607 | 0.18937 | 0.0074 | 2.4328
14 | 0.4879 | 0.19534 | 0.0066 | 2.4977
14.5 | 0.4994 | 0.19916 | 0.0053 | 2.5075
15 | 0.53 | 0.20639 | 0.0041 | 2.568
15.5 | 0.539 | 0.20946 | 0.0023 | 2.5733
16 | 0.5728 | 0.21819 | 0.0009 | 2.6252
16.5 | 0.579 | 0.22021 | -0.0014 | 2.6293
17.5 | 0.6191 | 0.23143 | -0.0058 | 2.6751
18 | 0.6575 | 0.24382 | -0.0075 | 2.6967
18.5 | 0.6593 | 0.24309 | -0.0108 | 2.7122
19 | 0.6926 | 0.25442 | -0.0129 | 2.7223
19.5 | 0.6996 | 0.25526 | -0.0165 | 2.7407
20 | 0.7274 | 0.26516 | -0.019 | 2.7432

## 9. Re 100k Mach 0.00 (1)
BIGFOIL.COM POLAR EXPORT
Horten 20.00% thick 5.00% camber
Horten 20.00% thick 5.00% camber |  |  |  | Cl Max: | 2.03 | at alpha= | 20 | deg
JavaFoil+Calcfoil stall+Eppler ext transition |  |  |  | L/D Max: | 30.983 | at alpha= | 7 | deg
Re: | 100000 |  |  | Cd Min: | 0.01646 | at alpha= | -0.5 | deg
Mach: | 0 |  |  | Cl=0 at alpha= | -2.0794 | deg
|  |  |  | @ Cl=0.1, Cd= | 0.018433
|  |  |  | @ Cl=0.4, Cd= | 0.020808
|  |  |  | @ Cl=0.6, Cd= | 0.023488
alpha (deg) | Cl | Cd | Cm | Cl/Cd
-20 | -1.199 | 0.21872 | 0.009 | -5.482
-19.5 | -1.197 | 0.2084 | 0.009 | -5.742
-19 | -1.192 | 0.19827 | 0.009 | -6.015
-18.5 | -1.187 | 0.18861 | 0.009 | -6.291
-18 | -1.178 | 0.17996 | 0.009 | -6.547
-17.5 | -1.167 | 0.17041 | 0.009 | -6.849
-17 | -1.154 | 0.16208 | 0.009 | -7.12
-16.5 | -1.139 | 0.15406 | 0.009 | -7.392
-16 | -1.122 | 0.14568 | 0.009 | -7.699
-15.5 | -1.102 | 0.13837 | 0.009 | -7.967
-15 | -1.081 | 0.13101 | 0.009 | -8.252
-14.5 | -1.058 | 0.12369 | 0.009 | -8.551
-14 | -1.032 | 0.11703 | 0.009 | -8.822
-13.5 | -1.005 | 0.11076 | 0.009 | -9.074
-13 | -0.976 | 0.10463 | 0.009 | -9.326
-12.5 | -0.945 | 0.09859 | 0.009 | -9.582
-12 | -0.911 | 0.09297 | 0.009 | -9.802
-11.5 | -0.876 | 0.08742 | 0.009 | -10.022
-11 | -0.839 | 0.08232 | 0.009 | -10.194
-10.5 | -0.801 | 0.0776 | 0.009 | -10.32
-10 | -0.761 | 0.07295 | 0.009 | -10.433
-9.5 | -0.72 | 0.06843 | 0.009 | -10.523
-9 | -0.678 | 0.06439 | 0.009 | -10.525
-8.5 | -0.634 | 0.06059 | 0.009 | -10.467
-8 | -0.59 | 0.0567 | 0.009 | -10.398
-7.5 | -0.544 | 0.05295 | 0.009 | -10.276
-7 | -0.498 | 0.05021 | 0.009 | -9.918
-6.5 | -0.451 | 0.04698 | 0.009 | -9.603
-6 | -0.405 | 0.04327 | 0.01 | -9.355
-5.5 | -0.425 | 0.01998 | 0.014 | -21.246
-5 | -0.364 | 0.01973 | 0.014 | -18.473
-4.5 | -0.303 | 0.01948 | 0.013 | -15.576
-4 | -0.242 | 0.01924 | 0.013 | -12.557
-3.5 | -0.179 | 0.01901 | 0.013 | -9.427
-3 | -0.116 | 0.01882 | 0.012 | -6.188
-2.5 | -0.053 | 0.01865 | 0.012 | -2.86
-2 | 0.01 | 0.01853 | 0.011 | 0.542
-1.5 | 0.074 | 0.01845 | 0.011 | 3.988
-1 | 0.137 | 0.01841 | 0.011 | 7.448
-0.5 | 0.198 | 0.01646 | 0.01 | 12.024
0 | 0.247 | 0.01928 | 0.01 | 12.831
0.5 | 0.306 | 0.01981 | 0.01 | 15.424
1 | 0.363 | 0.0204 | 0.009 | 17.817
1.5 | 0.421 | 0.02104 | 0.009 | 20.005
2 | 0.478 | 0.02174 | 0.008 | 21.989
2.5 | 0.535 | 0.02251 | 0.008 | 23.752
3 | 0.591 | 0.02334 | 0.008 | 25.323
3.5 | 0.647 | 0.02426 | 0.007 | 26.677
4 | 0.703 | 0.02525 | 0.007 | 27.824
4.5 | 0.758 | 0.02632 | 0.007 | 28.796
5 | 0.813 | 0.0275 | 0.006 | 29.55
5.5 | 0.867 | 0.02876 | 0.006 | 30.152
6 | 0.921 | 0.03012 | 0.005 | 30.584
6.5 | 0.975 | 0.0316 | 0.005 | 30.848
7 | 1.028 | 0.03318 | 0.005 | 30.983
7.5 | 1.08 | 0.03489 | 0.004 | 30.964
8 | 1.133 | 0.03668 | 0.004 | 30.874
8.5 | 1.184 | 0.03864 | 0.003 | 30.64
9 | 1.235 | 0.04072 | 0.003 | 30.33
9.5 | 1.285 | 0.04293 | 0.003 | 29.946
10 | 1.335 | 0.04531 | 0.002 | 29.47
10.5 | 1.384 | 0.04779 | 0.002 | 28.963
11 | 1.432 | 0.05046 | 0.001 | 28.387
11.5 | 1.48 | 0.05327 | 0.001 | 27.779
12 | 1.526 | 0.05628 | 0.001 | 27.119
12.5 | 1.572 | 0.05945 | 0 | 26.438
13 | 1.616 | 0.0628 | 0 | 25.732
13.5 | 1.659 | 0.06632 | -0.001 | 25.012
14 | 1.7 | 0.07007 | -0.001 | 24.267
14.5 | 1.74 | 0.07405 | -0.002 | 23.497
15 | 1.778 | 0.07818 | -0.002 | 22.738
15.5 | 1.813 | 0.0826 | -0.002 | 21.953
16 | 1.847 | 0.0873 | -0.003 | 21.162
16.5 | 1.879 | 0.09222 | -0.003 | 20.372
17 | 1.908 | 0.09745 | -0.004 | 19.582
17.5 | 1.935 | 0.10291 | -0.004 | 18.801
18 | 1.959 | 0.10881 | -0.004 | 18.007
18.5 | 1.981 | 0.11506 | -0.005 | 17.218
19 | 2 | 0.12176 | -0.005 | 16.424
19.5 | 2.016 | 0.12885 | -0.006 | 15.645
20 | 2.03 | 0.13639 | -0.006 | 14.881

## 10. Re 100k Mach 0.00 (2)
BIGFOIL.COM POLAR EXPORT
Horten 20.00% thick 5.00% camber
Horten 20.00% thick 5.00% camber |  |  |  | Cl Max: | 0.8928 | at alpha= | 3.5 | deg
XFOIL ncrit=9 |  |  |  | L/D Max: | 22.6204 | at alpha= | 1 | deg
Re: | 100000 |  |  | Cd Min: | 0.13096 | at alpha= | -13.5 | deg
Mach: | 0 |  |  | Cl=0 at alpha= | -3.3373 | deg
|  |  |  | @ Cl=0.1, Cd= | 0.027697
|  |  |  | @ Cl=0.4, Cd= | 0.032792
|  |  |  | @ Cl=0.6, Cd= | 0.031756
alpha (deg) | Cl | Cd | Cm | Cl/Cd
-13.5 | -0.2349 | 0.13096 | -0.0333 | -1.7937
-13 | -0.2608 | 0.12419 | -0.047 | -2.1
-12.5 | -0.136 | 0.11283 | -0.0576 | -1.2054
-12 | -0.1349 | 0.10533 | -0.0638 | -1.2807
-11.5 | -0.1831 | 0.09949 | -0.0708 | -1.8404
-11 | -0.1018 | 0.09385 | -0.0675 | -1.0847
-10 | -0.4359 | 0.05813 | -0.0653 | -7.4987
-9.5 | -0.4387 | 0.05283 | -0.0595 | -8.304
-9 | -0.4545 | 0.04799 | -0.0508 | -9.4707
-8.5 | -0.4605 | 0.04379 | -0.0421 | -10.5161
-8 | -0.423 | 0.04101 | -0.04 | -10.3146
-7.5 | -0.3961 | 0.03847 | -0.0352 | -10.2963
-7 | -0.3686 | 0.03601 | -0.0307 | -10.236
-6.5 | -0.323 | 0.03445 | -0.0289 | -9.3759
-6 | -0.2807 | 0.03281 | -0.0265 | -8.5553
-5.5 | -0.2342 | 0.03186 | -0.0247 | -7.3509
-5 | -0.1813 | 0.03062 | -0.0242 | -5.921
-4.5 | -0.1284 | 0.02981 | -0.0239 | -4.3073
-4 | -0.0714 | 0.0289 | -0.024 | -2.4706
-3.5 | -0.019 | 0.02855 | -0.0237 | -0.6655
-3 | 0.0394 | 0.02768 | -0.0241 | 1.4234
-2.5 | 0.1469 | 0.02771 | -0.029 | 5.3013
-2 | 0.3204 | 0.03203 | -0.0414 | 10.0031
-1.5 | 0.4667 | 0.03343 | -0.0564 | 13.9605
-1 | 0.6443 | 0.0312 | -0.0784 | 20.6506
-0.5 | 0.6753 | 0.03212 | -0.076 | 21.0243
0 | 0.7154 | 0.0321 | -0.0738 | 22.2866
0.5 | 0.7353 | 0.03435 | -0.0706 | 21.4061
1 | 0.7752 | 0.03427 | -0.0682 | 22.6204
1.5 | 0.7855 | 0.0374 | -0.0641 | 21.0027
2 | 0.821 | 0.0377 | -0.0612 | 21.7772
2.5 | 0.8098 | 0.04227 | -0.0551 | 19.1578
3 | 0.6582 | 0.05593 | -0.0393 | 11.7683
3.5 | 0.8928 | 0.0418 | -0.0496 | 21.3589
4 | 0.702 | 0.05709 | -0.0294 | 12.2964
4.5 | 0.8339 | 0.05126 | -0.0328 | 16.268

## 11. Re 100k Mach 0.10 (1)
BIGFOIL.COM POLAR EXPORT
Horten 20.00% thick 5.00% camber
Horten 20.00% thick 5.00% camber |  |  |  | Cl Max: | 2.021 | at alpha= | 20 | deg
JavaFoil+Calcfoil stall+Eppler ext transition |  |  |  | L/D Max: | 30.797 | at alpha= | 7 | deg
Re: | 100000 |  |  | Cd Min: | 0.01652 | at alpha= | -0.5 | deg
Mach: | 0.1 |  |  | Cl=0 at alpha= | -2.0781 | deg
|  |  |  | @ Cl=0.1, Cd= | 0.0185
|  |  |  | @ Cl=0.4, Cd= | 0.020932
|  |  |  | @ Cl=0.6, Cd= | 0.023629
alpha (deg) | Cl | Cd | Cm | Cl/Cd
-20 | -1.173 | 0.22315 | 0.009 | -5.255
-19.5 | -1.173 | 0.21338 | 0.009 | -5.497
-19 | -1.172 | 0.20263 | 0.009 | -5.782
-18.5 | -1.168 | 0.19281 | 0.009 | -6.058
-18 | -1.162 | 0.18284 | 0.009 | -6.355
-17.5 | -1.153 | 0.17362 | 0.009 | -6.641
-17 | -1.142 | 0.16422 | 0.009 | -6.953
-16.5 | -1.129 | 0.15659 | 0.009 | -7.208
-16 | -1.113 | 0.14782 | 0.009 | -7.531
-15.5 | -1.095 | 0.13998 | 0.009 | -7.826
-15 | -1.076 | 0.13233 | 0.009 | -8.129
-14.5 | -1.054 | 0.12531 | 0.009 | -8.408
-14 | -1.029 | 0.11852 | 0.009 | -8.686
-13.5 | -1.003 | 0.11181 | 0.009 | -8.972
-13 | -0.975 | 0.10531 | 0.009 | -9.256
-12.5 | -0.944 | 0.09958 | 0.009 | -9.483
-12 | -0.912 | 0.09381 | 0.009 | -9.719
-11.5 | -0.877 | 0.08814 | 0.009 | -9.949
-11 | -0.84 | 0.08291 | 0.009 | -10.137
-10.5 | -0.802 | 0.07802 | 0.009 | -10.285
-10 | -0.763 | 0.07341 | 0.009 | -10.392
-9.5 | -0.722 | 0.0688 | 0.009 | -10.495
-9 | -0.68 | 0.0648 | 0.009 | -10.491
-8.5 | -0.636 | 0.06092 | 0.009 | -10.445
-8 | -0.592 | 0.05701 | 0.009 | -10.377
-7.5 | -0.546 | 0.05324 | 0.009 | -10.256
-7 | -0.5 | 0.05058 | 0.009 | -9.88
-6.5 | -0.453 | 0.0473 | 0.009 | -9.572
-6 | -0.406 | 0.04372 | 0.01 | -9.287
-5.5 | -0.426 | 0.02006 | 0.014 | -21.245
-5 | -0.366 | 0.01981 | 0.014 | -18.483
-4.5 | -0.305 | 0.01955 | 0.013 | -15.589
-4 | -0.243 | 0.01931 | 0.013 | -12.57
-3.5 | -0.18 | 0.01907 | 0.013 | -9.439
-3 | -0.117 | 0.01887 | 0.012 | -6.2
-2.5 | -0.054 | 0.01871 | 0.012 | -2.864
-2 | 0.01 | 0.01859 | 0.012 | 0.543
-1.5 | 0.074 | 0.01852 | 0.011 | 3.994
-1 | 0.138 | 0.01847 | 0.011 | 7.46
-0.5 | 0.199 | 0.01652 | 0.01 | 12.032
0 | 0.248 | 0.01942 | 0.01 | 12.788
0.5 | 0.307 | 0.01995 | 0.01 | 15.381
1 | 0.365 | 0.02054 | 0.009 | 17.767
1.5 | 0.423 | 0.02119 | 0.009 | 19.945
2 | 0.48 | 0.0219 | 0.008 | 21.922
2.5 | 0.537 | 0.02268 | 0.008 | 23.675
3 | 0.594 | 0.02353 | 0.008 | 25.233
3.5 | 0.65 | 0.02445 | 0.007 | 26.576
4 | 0.706 | 0.02545 | 0.007 | 27.726
4.5 | 0.761 | 0.02655 | 0.007 | 28.669
5 | 0.816 | 0.02774 | 0.006 | 29.414
5.5 | 0.871 | 0.02902 | 0.006 | 30.012
6 | 0.925 | 0.03041 | 0.005 | 30.414
6.5 | 0.979 | 0.03189 | 0.005 | 30.685
7 | 1.032 | 0.03351 | 0.005 | 30.797
7.5 | 1.085 | 0.03525 | 0.004 | 30.774
8 | 1.137 | 0.03709 | 0.004 | 30.653
8.5 | 1.189 | 0.03908 | 0.003 | 30.412
9 | 1.24 | 0.04118 | 0.003 | 30.103
9.5 | 1.29 | 0.04344 | 0.003 | 29.699
10 | 1.34 | 0.04584 | 0.002 | 29.235
10.5 | 1.389 | 0.0484 | 0.002 | 28.703
11 | 1.437 | 0.05109 | 0.001 | 28.135
11.5 | 1.485 | 0.05398 | 0.001 | 27.509
12 | 1.531 | 0.05704 | 0.001 | 26.845
12.5 | 1.577 | 0.06026 | 0 | 26.166
13 | 1.621 | 0.06369 | 0 | 25.446
13.5 | 1.664 | 0.06734 | -0.001 | 24.702
14 | 1.705 | 0.07119 | -0.001 | 23.946
14.5 | 1.744 | 0.07524 | -0.002 | 23.179
15 | 1.781 | 0.07953 | -0.002 | 22.398
15.5 | 1.816 | 0.08405 | -0.002 | 21.612
16 | 1.85 | 0.08882 | -0.003 | 20.825
16.5 | 1.88 | 0.09386 | -0.003 | 20.035
17 | 1.909 | 0.0993 | -0.004 | 19.225
17.5 | 1.934 | 0.10505 | -0.004 | 18.414
18 | 1.958 | 0.11109 | -0.004 | 17.623
18.5 | 1.978 | 0.11758 | -0.005 | 16.825
19 | 1.995 | 0.12452 | -0.005 | 16.023
19.5 | 2.01 | 0.13193 | -0.006 | 15.232
20 | 2.021 | 0.13986 | -0.006 | 14.452

## 12. Re 100k Mach 0.10 (2)
BIGFOIL.COM POLAR EXPORT
Horten 20.00% thick 5.00% camber
Horten 20.00% thick 5.00% camber |  |  |  | Cl Max: | 0.8244 | at alpha= | 2 | deg
XFOIL ncrit=9 |  |  |  | L/D Max: | 22.5434 | at alpha= | 1 | deg
Re: | 100000 |  |  | Cd Min: | 0.13147 | at alpha= | -13.5 | deg
Mach: | 0.1 |  |  | Cl=0 at alpha= | -3.3255 | deg
|  |  |  | @ Cl=0.1, Cd= | 0.028193
|  |  |  | @ Cl=0.4, Cd= | 0.033002
|  |  |  | @ Cl=0.6, Cd= | 0.032714
alpha (deg) | Cl | Cd | Cm | Cl/Cd
-13.5 | -0.2303 | 0.13147 | -0.0337 | -1.7517
-13 | -0.2428 | 0.12352 | -0.0495 | -1.9657
-12.5 | -0.1292 | 0.11317 | -0.0586 | -1.1416
-12 | -0.13 | 0.10595 | -0.064 | -1.227
-11.5 | -0.1686 | 0.10049 | -0.0702 | -1.6778
-11 | -0.0968 | 0.09449 | -0.0676 | -1.0244
-10.5 | -0.149 | 0.08709 | -0.0718 | -1.7109
-10 | -0.4318 | 0.05916 | -0.0662 | -7.2989
-9.5 | -0.4281 | 0.05374 | -0.0614 | -7.9661
-9 | -0.4457 | 0.04889 | -0.0527 | -9.1164
-8.5 | -0.4546 | 0.04457 | -0.0438 | -10.1997
-8 | -0.42 | 0.04162 | -0.0412 | -10.0913
-7.5 | -0.3939 | 0.03911 | -0.0364 | -10.0716
-7 | -0.3698 | 0.03656 | -0.0311 | -10.1149
-6.5 | -0.3239 | 0.03491 | -0.0295 | -9.2781
-6 | -0.2822 | 0.03315 | -0.0269 | -8.5128
-5.5 | -0.2356 | 0.03218 | -0.0252 | -7.3213
-5 | -0.1823 | 0.03086 | -0.0245 | -5.9073
-4.5 | -0.131 | 0.03013 | -0.0239 | -4.3478
-4 | -0.0721 | 0.02912 | -0.0241 | -2.476
-3.5 | -0.0215 | 0.0289 | -0.0237 | -0.74394
-3 | 0.0401 | 0.0279 | -0.0244 | 1.4373
-2.5 | 0.0747 | 0.02774 | -0.0213 | 2.6929
-2 | 0.3191 | 0.03212 | -0.0412 | 9.9346
-1.5 | 0.4631 | 0.03369 | -0.0557 | 13.7459
-1 | 0.6132 | 0.03262 | -0.0727 | 18.7983
-0.5 | 0.6785 | 0.03238 | -0.0762 | 20.9543
0 | 0.7161 | 0.03272 | -0.0738 | 21.8857
0.5 | 0.7372 | 0.03477 | -0.0706 | 21.2022
1 | 0.7791 | 0.03456 | -0.0682 | 22.5434
1.5 | 0.7826 | 0.03829 | -0.0637 | 20.4388
2 | 0.8244 | 0.03801 | -0.0611 | 21.689
2.5 | 0.7868 | 0.04468 | -0.0533 | 17.6097
3 | 0.7007 | 0.05368 | -0.0418 | 13.0533

## 13. Re 100k Mach 0.25 (1)
BIGFOIL.COM POLAR EXPORT
Horten 20.00% thick 5.00% camber
Horten 20.00% thick 5.00% camber |  |  |  | Cl Max: | 1.949 | at alpha= | 19.5 | deg
JavaFoil+Calcfoil stall+Eppler ext transition |  |  |  | L/D Max: | 29.767 | at alpha= | 7 | deg
Re: | 100000 |  |  | Cd Min: | 0.01882 | at alpha= | -0.5 | deg
Mach: | 0.25 |  |  | Cl=0 at alpha= | -2.0769 | deg
|  |  |  | @ Cl=0.1, Cd= | 0.018869
|  |  |  | @ Cl=0.4, Cd= | 0.021661
|  |  |  | @ Cl=0.6, Cd= | 0.02442
alpha (deg) | Cl | Cd | Cm | Cl/Cd
-20 | -0.941 | 0.26885 | 0.008 | -3.5
-19.5 | -0.966 | 0.25146 | 0.008 | -3.842
-19 | -0.988 | 0.23532 | 0.009 | -4.199
-18.5 | -1.007 | 0.22235 | 0.009 | -4.528
-18 | -1.021 | 0.20826 | 0.009 | -4.904
-17.5 | -1.031 | 0.19575 | 0.009 | -5.266
-17 | -1.037 | 0.18386 | 0.009 | -5.64
-16.5 | -1.04 | 0.17418 | 0.009 | -5.969
-16 | -1.039 | 0.16304 | 0.009 | -6.37
-15.5 | -1.034 | 0.15351 | 0.009 | -6.737
-15 | -1.026 | 0.14442 | 0.009 | -7.106
-14.5 | -1.015 | 0.13526 | 0.009 | -7.502
-14 | -1 | 0.12747 | 0.009 | -7.844
-13.5 | -0.982 | 0.11954 | 0.009 | -8.212
-13 | -0.96 | 0.11237 | 0.009 | -8.545
-12.5 | -0.936 | 0.10549 | 0.009 | -8.872
-12 | -0.908 | 0.09867 | 0.009 | -9.204
-11.5 | -0.877 | 0.09252 | 0.009 | -9.482
-11 | -0.844 | 0.08677 | 0.009 | -9.727
-10.5 | -0.808 | 0.0814 | 0.009 | -9.932
-10 | -0.771 | 0.07613 | 0.009 | -10.127
-9.5 | -0.731 | 0.0714 | 0.009 | -10.243
-9 | -0.69 | 0.06699 | 0.009 | -10.303
-8.5 | -0.647 | 0.06258 | 0.009 | -10.341
-8 | -0.602 | 0.05857 | 0.009 | -10.285
-7.5 | -0.557 | 0.05557 | 0.009 | -10.016
-7 | -0.51 | 0.05218 | 0.009 | -9.767
-6.5 | -0.462 | 0.04887 | 0.009 | -9.454
-6 | -0.414 | 0.0456 | 0.009 | -9.071
-5.5 | -0.365 | 0.04197 | 0.01 | -8.702
-5 | -0.375 | 0.02022 | 0.014 | -18.535
-4.5 | -0.312 | 0.01996 | 0.014 | -15.652
-4 | -0.249 | 0.01967 | 0.013 | -12.651
-3.5 | -0.185 | 0.01941 | 0.013 | -9.515
-3 | -0.12 | 0.01921 | 0.013 | -6.25
-2.5 | -0.055 | 0.01905 | 0.012 | -2.887
-2 | 0.01 | 0.01895 | 0.012 | 0.547
-1.5 | 0.076 | 0.01888 | 0.011 | 4.022
-1 | 0.141 | 0.01885 | 0.011 | 7.503
-0.5 | 0.207 | 0.01882 | 0.011 | 10.993
0 | 0.254 | 0.02015 | 0.01 | 12.602
0.5 | 0.314 | 0.02071 | 0.01 | 15.151
1 | 0.373 | 0.02135 | 0.009 | 17.482
1.5 | 0.432 | 0.02203 | 0.009 | 19.629
2 | 0.491 | 0.02279 | 0.009 | 21.547
2.5 | 0.549 | 0.02362 | 0.008 | 23.261
3 | 0.607 | 0.02453 | 0.008 | 24.75
3.5 | 0.665 | 0.02554 | 0.007 | 26.018
4 | 0.722 | 0.02662 | 0.007 | 27.115
4.5 | 0.778 | 0.02781 | 0.007 | 27.981
5 | 0.835 | 0.0291 | 0.006 | 28.682
5.5 | 0.89 | 0.0305 | 0.006 | 29.189
6 | 0.945 | 0.03201 | 0.006 | 29.536
6.5 | 1 | 0.03364 | 0.005 | 29.727
7 | 1.054 | 0.03542 | 0.005 | 29.767
7.5 | 1.108 | 0.03729 | 0.004 | 29.711
8 | 1.161 | 0.03933 | 0.004 | 29.519
8.5 | 1.213 | 0.04152 | 0.004 | 29.223
9 | 1.265 | 0.04385 | 0.003 | 28.849
9.5 | 1.316 | 0.04637 | 0.003 | 28.382
10 | 1.366 | 0.04901 | 0.002 | 27.874
10.5 | 1.415 | 0.05189 | 0.002 | 27.278
11 | 1.464 | 0.05493 | 0.001 | 26.647
11.5 | 1.511 | 0.05816 | 0.001 | 25.978
12 | 1.557 | 0.0616 | 0.001 | 25.275
12.5 | 1.602 | 0.06527 | 0 | 24.535
13 | 1.645 | 0.06918 | 0 | 23.772
13.5 | 1.686 | 0.07334 | -0.001 | 22.988
14 | 1.725 | 0.07776 | -0.001 | 22.184
14.5 | 1.762 | 0.08247 | -0.002 | 21.362
15 | 1.796 | 0.08753 | -0.002 | 20.516
15.5 | 1.827 | 0.09283 | -0.002 | 19.681
16 | 1.856 | 0.0986 | -0.003 | 18.821
16.5 | 1.881 | 0.10472 | -0.003 | 17.958
17 | 1.902 | 0.11123 | -0.004 | 17.103
17.5 | 1.92 | 0.11824 | -0.004 | 16.236
18 | 1.934 | 0.12603 | -0.005 | 15.345
18.5 | 1.944 | 0.13427 | -0.005 | 14.475
19 | 1.948 | 0.14325 | -0.005 | 13.6
19.5 | 1.949 | 0.15291 | -0.006 | 12.744
20 | 1.945 | 0.16305 | -0.006 | 11.929

## 14. Re 100k Mach 0.25 (2)
BIGFOIL.COM POLAR EXPORT
Horten 20.00% thick 5.00% camber
Horten 20.00% thick 5.00% camber |  |  |  | Cl Max: | 0.7918 | at alpha= | 1.5 | deg
XFOIL ncrit=9 |  |  |  | L/D Max: | 20.6914 | at alpha= | 0.5 | deg
Re: | 100000 |  |  | Cd Min: | 0.13086 | at alpha= | -13.5 | deg
Mach: | 0.25 |  |  | Cl=0 at alpha= | -3.2197 | deg
|  |  |  | @ Cl=0.1, Cd= | 0.030228
|  |  |  | @ Cl=0.4, Cd= | 0.034469
|  |  |  | @ Cl=0.6, Cd= | 0.035776
alpha (deg) | Cl | Cd | Cm | Cl/Cd
-13.5 | -0.1695 | 0.13086 | -0.0446 | -1.2953
-13 | -0.1443 | 0.122 | -0.0581 | -1.1828
-12.5 | -0.1033 | 0.11571 | -0.0614 | -0.89275
-12 | -0.1023 | 0.10901 | -0.0656 | -0.93845
-11.5 | -0.1195 | 0.10434 | -0.0698 | -1.1453
-11 | -0.0712 | 0.09779 | -0.0684 | -0.72809
-10.5 | -0.125 | 0.09145 | -0.0727 | -1.3669
-10 | -0.0607 | 0.08705 | -0.0695 | -0.6973
-9.5 | -0.3733 | 0.0583 | -0.0707 | -6.4031
-9 | -0.3961 | 0.05338 | -0.0625 | -7.4204
-8.5 | -0.4172 | 0.04892 | -0.0532 | -8.5282
-8 | -0.3935 | 0.04513 | -0.0489 | -8.7193
-7.5 | -0.3748 | 0.04251 | -0.0436 | -8.8167
-7 | -0.358 | 0.03944 | -0.037 | -9.0771
-6.5 | -0.3246 | 0.03726 | -0.0334 | -8.7118
-6 | -0.2861 | 0.0355 | -0.0296 | -8.0592
-5.5 | -0.2419 | 0.03396 | -0.0275 | -7.1231
-5 | -0.1939 | 0.03277 | -0.0254 | -5.917
-4.5 | -0.1442 | 0.03197 | -0.0239 | -4.5105
-4 | -0.0884 | 0.03121 | -0.0236 | -2.8324
-3.5 | -0.0333 | 0.03064 | -0.0232 | -1.0868
-3 | 0.0261 | 0.03011 | -0.0238 | 0.86682
-2.5 | 0.0777 | 0.02981 | -0.0231 | 2.6065
-2 | 0.2159 | 0.0324 | -0.029 | 6.6636
-1.5 | 0.4419 | 0.03494 | -0.0514 | 12.6474
-1 | 0.5573 | 0.03628 | -0.0628 | 15.3611
-0.5 | 0.6886 | 0.03473 | -0.0767 | 19.8272
0 | 0.7102 | 0.03678 | -0.0735 | 19.3094
0.5 | 0.7542 | 0.03645 | -0.0709 | 20.6914
1 | 0.7435 | 0.04139 | -0.0655 | 17.9633
1.5 | 0.7918 | 0.04061 | -0.0629 | 19.4977
2 | 0.7069 | 0.05045 | -0.0522 | 14.0119
2.5 | 0.7218 | 0.05205 | -0.047 | 13.8674

## 15. Re 100k Mach 0.50 (1)
BIGFOIL.COM POLAR EXPORT
Horten 20.00% thick 5.00% camber
Horten 20.00% thick 5.00% camber |  |  |  | Cl Max: | 1.629 | at alpha= | 13 | deg
JavaFoil+Calcfoil stall+Eppler ext transition |  |  |  | L/D Max: | 25.384 | at alpha= | 5.5 | deg
Re: | 100000 |  |  | Cd Min: | 0.0207 | at alpha= | -1.5 | deg
Mach: | 0.5 |  |  | Cl=0 at alpha= | -2.0822 | deg
|  |  |  | @ Cl=0.1, Cd= | 0.020709
|  |  |  | @ Cl=0.4, Cd= | 0.024832
|  |  |  | @ Cl=0.6, Cd= | 0.028084
alpha (deg) | Cl | Cd | Cm | Cl/Cd
-20 | -1.021 | 0.39381 | 0.012 | -2.591
-19.5 | -0.993 | 0.37814 | 0.012 | -2.626
-19 | -0.966 | 0.36546 | 0.012 | -2.642
-18.5 | -0.937 | 0.35537 | 0.012 | -2.635
-18 | -0.909 | 0.35175 | 0.012 | -2.584
-17.5 | -0.881 | 0.34343 | 0.012 | -2.566
-17 | -0.852 | 0.34462 | 0.012 | -2.473
-16.5 | -0.824 | 0.3407 | 0.012 | -2.42
-16 | -0.795 | 0.32436 | 0.011 | -2.452
-15.5 | -0.768 | 0.30234 | 0.011 | -2.539
-15 | -0.74 | 0.29797 | 0.011 | -2.482
-14.5 | -0.711 | 0.28491 | 0.011 | -2.494
-14 | -0.683 | 0.27272 | 0.011 | -2.503
-13.5 | -0.654 | 0.27389 | 0.01 | -2.386
-13 | -0.625 | 0.27038 | 0.01 | -2.313
-12.5 | -0.596 | 0.24248 | 0.01 | -2.46
-12 | -0.568 | 0.23938 | 0.009 | -2.371
-11.5 | -0.539 | 0.22464 | 0.009 | -2.401
-11 | -0.51 | 0.21966 | 0.009 | -2.324
-10.5 | -0.482 | 0.19709 | 0.008 | -2.444
-10 | -0.453 | 0.1434 | 0.008 | -3.156
-9.5 | -0.656 | 0.09957 | 0.009 | -6.591
-9 | -0.668 | 0.08764 | 0.009 | -7.623
-8.5 | -0.653 | 0.07839 | 0.009 | -8.332
-8 | -0.624 | 0.07129 | 0.009 | -8.75
-7.5 | -0.587 | 0.06542 | 0.009 | -8.966
-7 | -0.544 | 0.06032 | 0.009 | -9.017
-6.5 | -0.497 | 0.05598 | 0.009 | -8.881
-6 | -0.447 | 0.05209 | 0.009 | -8.591
-5.5 | -0.395 | 0.0486 | 0.009 | -8.132
-5 | -0.341 | 0.04539 | 0.009 | -7.519
-4.5 | -0.286 | 0.04218 | 0.009 | -6.791
-4 | -0.232 | 0.03748 | 0.01 | -6.199
-3.5 | -0.205 | 0.02116 | 0.014 | -9.67
-3 | -0.133 | 0.02095 | 0.014 | -6.358
-2.5 | -0.061 | 0.02079 | 0.013 | -2.94
-2 | 0.012 | 0.02071 | 0.013 | 0.557
-1.5 | 0.084 | 0.0207 | 0.012 | 4.081
-1 | 0.157 | 0.02074 | 0.012 | 7.586
-0.5 | 0.23 | 0.02086 | 0.012 | 11.036
0 | 0.279 | 0.02546 | 0.011 | 10.95
0.5 | 0.345 | 0.02413 | 0.011 | 14.283
1 | 0.41 | 0.02496 | 0.01 | 16.421
1.5 | 0.475 | 0.02591 | 0.01 | 18.326
2 | 0.539 | 0.02694 | 0.009 | 20.005
2.5 | 0.603 | 0.02814 | 0.009 | 21.418
3 | 0.666 | 0.02942 | 0.009 | 22.629
3.5 | 0.728 | 0.03086 | 0.008 | 23.598
4 | 0.79 | 0.03245 | 0.008 | 24.352
4.5 | 0.851 | 0.0342 | 0.007 | 24.893
5 | 0.912 | 0.03613 | 0.007 | 25.234
5.5 | 0.971 | 0.03826 | 0.006 | 25.384
6 | 1.03 | 0.04058 | 0.006 | 25.375
6.5 | 1.087 | 0.04316 | 0.006 | 25.197
7 | 1.144 | 0.04594 | 0.005 | 24.903
7.5 | 1.199 | 0.04902 | 0.005 | 24.46
8 | 1.253 | 0.05243 | 0.004 | 23.896
8.5 | 1.305 | 0.05616 | 0.004 | 23.24
9 | 1.356 | 0.06025 | 0.003 | 22.503
9.5 | 1.404 | 0.06473 | 0.003 | 21.69
10 | 1.45 | 0.06971 | 0.002 | 20.799
10.5 | 1.493 | 0.07532 | 0.002 | 19.819
11 | 1.532 | 0.08158 | 0.002 | 18.781
11.5 | 1.567 | 0.08861 | 0.001 | 17.683
12 | 1.596 | 0.09656 | 0.001 | 16.529
12.5 | 1.618 | 0.10576 | 0 | 15.295
13 | 1.629 | 0.11661 | 0 | 13.967
13.5 | 1.624 | 0.12991 | -0.001 | 12.503
14 | 1.595 | 0.1472 | -0.001 | 10.834
14.5 | 1.515 | 0.17161 | -0.002 | 8.829
15 | 0.985 | 0.24411 | -0.001 | 4.034
15.5 | 1.011 | 0.31272 | -0.002 | 3.232
16 | 1.043 | 0.35026 | -0.002 | 2.978
16.5 | 1.076 | 0.36947 | -0.003 | 2.911
17 | 1.107 | 0.39443 | -0.003 | 2.806
17.5 | 1.138 | 0.4034 | -0.004 | 2.82
18 | 1.169 | 0.42878 | -0.004 | 2.726

## 16. Re 100k Mach 0.50 (2)
BIGFOIL.COM POLAR EXPORT
Horten 20.00% thick 5.00% camber
Horten 20.00% thick 5.00% camber |  |  |  | Cl Max: | 0.7303 | at alpha= | 20 | deg
XFOIL ncrit=9 |  |  |  | L/D Max: | 4.6421 | at alpha= | 1.5 | deg
Re: | 100000 |  |  | Cd Min: | 0.25375 | at alpha= | 20 | deg
Mach: | 0.5 |  |  | Cl=0 at alpha= | 0.29299 | deg
|  |  |  | @ Cl=0.1, Cd= | 0.066854
|  |  |  | @ Cl=0.4, Cd= | 0.15257
|  |  |  | @ Cl=0.6, Cd= | 0.21119
alpha (deg) | Cl | Cd | Cm | Cl/Cd
-20 | -0.4292 | 0.22978 | 0.0054 | -1.8679
-19.5 | -0.3962 | 0.22054 | 0.0032 | -1.7965
-19 | -0.376 | 0.21468 | -0.0013 | -1.7514
-18.5 | -0.356 | 0.20816 | -0.0056 | -1.7102
-18 | -0.3269 | 0.20086 | -0.0084 | -1.6275
-17 | -0.282 | 0.18769 | -0.0162 | -1.5025
-16.5 | -0.2646 | 0.18236 | -0.021 | -1.451
-16 | -0.2378 | 0.17481 | -0.025 | -1.3603
-15.5 | -0.2102 | 0.16831 | -0.0297 | -1.2489
-15 | -0.1558 | 0.15852 | -0.0453 | -0.98284
-14.5 | -0.1218 | 0.15207 | -0.0553 | -0.80095
-14 | -0.0851 | 0.14382 | -0.0592 | -0.59171
-13.5 | -0.063 | 0.13818 | -0.0629 | -0.45593
-13 | -0.0418 | 0.13162 | -0.0661 | -0.31758
-12.5 | -0.0381 | 0.12761 | -0.0687 | -0.29857
-12 | -0.0141 | 0.12055 | -0.0703 | -0.11696
-11.5 | -0.0129 | 0.11649 | -0.0723 | -0.11074
-11 | 0.0178 | 0.10964 | -0.0722 | 0.16235
-10.5 | -0.0275 | 0.10705 | -0.0762 | -0.25689
-10 | 0.0418 | 0.09914 | -0.0736 | 0.42163
-9.5 | 0.0146 | 0.09427 | -0.076 | 0.15487
-8.5 | -0.0933 | 0.06646 | -0.0918 | -1.4039
-8 | -0.1308 | 0.06032 | -0.0884 | -2.1684
-7.5 | -0.1765 | 0.05572 | -0.0806 | -3.1676
-7 | -0.2165 | 0.05225 | -0.0695 | -4.1435
-6.5 | -0.2467 | 0.0494 | -0.0588 | -4.9939
-6 | -0.2376 | 0.04677 | -0.0516 | -5.0802
-5.5 | -0.2309 | 0.04472 | -0.0433 | -5.1632
-5 | -0.2285 | 0.04339 | -0.0344 | -5.2662
-4.5 | -0.1901 | 0.04159 | -0.0296 | -4.5708
-4 | -0.1815 | 0.04195 | -0.0222 | -4.3266
-3.5 | -0.1432 | 0.04151 | -0.0183 | -3.4498
-3 | -0.1322 | 0.04262 | -0.0119 | -3.1018
-2.5 | -0.1779 | 0.04657 | -0.0014 | -3.8201
-2 | -0.1031 | 0.04557 | -0.0012 | -2.2625
-1.5 | -0.1939 | 0.05144 | 0.0124 | -3.7694
-1 | -0.1079 | 0.05054 | 0.0116 | -2.1349
-0.5 | -0.163 | 0.05565 | 0.0201 | -2.929
0 | -0.099 | 0.0556 | 0.0214 | -1.7806
1 | 0.2389 | 0.07471 | -0.026 | 3.1977
1.5 | 0.3619 | 0.07796 | -0.0388 | 4.6421
2 | 0.3109 | 0.08392 | -0.0334 | 3.7047
2.5 | 0.3319 | 0.08594 | -0.0293 | 3.862
3 | 0.3202 | 0.0902 | -0.025 | 3.5499
3.5 | 0.2953 | 0.09488 | -0.0208 | 3.1124
4 | 0.2861 | 0.09928 | -0.0173 | 2.8817
4.5 | 0.2785 | 0.10395 | -0.0141 | 2.6792
5 | 0.331 | 0.10581 | -0.0106 | 3.1282
6.5 | 0.2909 | 0.12181 | -0.0027 | 2.3881
7 | 0.2913 | 0.12418 | 0.0007 | 2.3458
7.5 | 0.3232 | 0.1294 | 0.003 | 2.4977
8 | 0.3074 | 0.13137 | 0.006 | 2.34
8.5 | 0.3553 | 0.13741 | 0.0078 | 2.5857
9 | 0.3298 | 0.13906 | 0.01 | 2.3716
9.5 | 0.387 | 0.14586 | 0.0115 | 2.6532
10 | 0.3572 | 0.1473 | 0.0126 | 2.425
10.5 | 0.4122 | 0.15407 | 0.0139 | 2.6754
11 | 0.3885 | 0.15604 | 0.0139 | 2.4897
11.5 | 0.4387 | 0.16264 | 0.0149 | 2.6974
12 | 0.4226 | 0.16525 | 0.0141 | 2.5573
12.5 | 0.4694 | 0.17183 | 0.0148 | 2.7318
13 | 0.4585 | 0.17492 | 0.0132 | 2.6212
13.5 | 0.5017 | 0.1814 | 0.0136 | 2.7657
14 | 0.4961 | 0.18494 | 0.0114 | 2.6825
14.5 | 0.5365 | 0.19151 | 0.0114 | 2.8014
15 | 0.5346 | 0.19539 | 0.0086 | 2.7361
15.5 | 0.5742 | 0.20227 | 0.0084 | 2.8388
16 | 0.5733 | 0.2063 | 0.0051 | 2.779
16.5 | 0.6156 | 0.21404 | 0.0048 | 2.8761
17 | 0.6122 | 0.21756 | 0.0008 | 2.8139
17.5 | 0.6553 | 0.22604 | 0.0004 | 2.899
18 | 0.6517 | 0.22916 | -0.0042 | 2.8439
18.5 | 0.6939 | 0.23846 | -0.0048 | 2.9099
19 | 0.6911 | 0.24122 | -0.0098 | 2.865
19.5 | 0.7253 | 0.24977 | -0.0112 | 2.9039
20 | 0.7303 | 0.25375 | -0.0161 | 2.878

## 17. Re 250k Mach 0.00 (1)
BIGFOIL.COM POLAR EXPORT
Horten 20.00% thick 5.00% camber
Horten 20.00% thick 5.00% camber |  |  |  | Cl Max: | 2.053 | at alpha= | 20 | deg
JavaFoil+Calcfoil stall+Eppler ext transition |  |  |  | L/D Max: | 47.417 | at alpha= | 6.5 | deg
Re: | 250000 |  |  | Cd Min: | 0.01165 | at alpha= | -0.5 | deg
Mach: | 0 |  |  | Cl=0 at alpha= | -2.0794 | deg
|  |  |  | @ Cl=0.1, Cd= | 0.013988
|  |  |  | @ Cl=0.4, Cd= | 0.01279
|  |  |  | @ Cl=0.6, Cd= | 0.01472
alpha (deg) | Cl | Cd | Cm | Cl/Cd
-20 | -1.204 | 0.18846 | 0.01 | -6.389
-19.5 | -1.202 | 0.17958 | 0.01 | -6.692
-19 | -1.198 | 0.17136 | 0.01 | -6.99
-18.5 | -1.192 | 0.16305 | 0.01 | -7.312
-18 | -1.184 | 0.15484 | 0.01 | -7.646
-17.5 | -1.173 | 0.14743 | 0.01 | -7.956
-17 | -1.16 | 0.13979 | 0.01 | -8.299
-16.5 | -1.145 | 0.13341 | 0.01 | -8.584
-16 | -1.128 | 0.12649 | 0.01 | -8.92
-15.5 | -1.109 | 0.11976 | 0.01 | -9.262
-15 | -1.088 | 0.11349 | 0.01 | -9.587
-14.5 | -1.065 | 0.10724 | 0.01 | -9.931
-14 | -1.04 | 0.10133 | 0.01 | -10.265
-13.5 | -1.013 | 0.09556 | 0.01 | -10.602
-13 | -0.984 | 0.0901 | 0.01 | -10.923
-12.5 | -0.954 | 0.08469 | 0.01 | -11.261
-12 | -0.921 | 0.07947 | 0.01 | -11.591
-11.5 | -0.886 | 0.07459 | 0.01 | -11.884
-11 | -0.85 | 0.06945 | 0.01 | -12.245
-10.5 | -0.813 | 0.0646 | 0.011 | -12.591
-10 | -0.776 | 0.05968 | 0.011 | -12.996
-9.5 | -0.737 | 0.05459 | 0.011 | -13.509
-9 | -0.701 | 0.04833 | 0.012 | -14.507
-8.5 | -0.767 | 0.01923 | 0.015 | -39.898
-8 | -0.715 | 0.01851 | 0.015 | -38.635
-7.5 | -0.66 | 0.01766 | 0.015 | -37.376
-7 | -0.603 | 0.01721 | 0.015 | -35.074
-6.5 | -0.545 | 0.01683 | 0.015 | -32.413
-6 | -0.486 | 0.01643 | 0.014 | -29.606
-5.5 | -0.426 | 0.0158 | 0.014 | -26.987
-5 | -0.365 | 0.01549 | 0.014 | -23.59
-4.5 | -0.304 | 0.01496 | 0.014 | -20.322
-4 | -0.242 | 0.01473 | 0.013 | -16.433
-3.5 | -0.18 | 0.01425 | 0.013 | -12.6
-3 | -0.117 | 0.01477 | 0.013 | -7.898
-2.5 | -0.053 | 0.01462 | 0.012 | -3.652
-2 | 0.01 | 0.01452 | 0.012 | 0.693
-1.5 | 0.074 | 0.01443 | 0.012 | 5.108
-1 | 0.137 | 0.01336 | 0.011 | 10.276
-0.5 | 0.2 | 0.01165 | 0.011 | 17.151
0 | 0.261 | 0.01196 | 0.011 | 21.823
0.5 | 0.322 | 0.01226 | 0.01 | 26.25
1 | 0.382 | 0.01265 | 0.01 | 30.199
1.5 | 0.441 | 0.01311 | 0.009 | 33.645
2 | 0.499 | 0.01364 | 0.009 | 36.599
2.5 | 0.557 | 0.01423 | 0.009 | 39.129
3 | 0.614 | 0.01488 | 0.008 | 41.258
3.5 | 0.671 | 0.01559 | 0.008 | 43.03
4 | 0.727 | 0.01635 | 0.007 | 44.48
4.5 | 0.783 | 0.01717 | 0.007 | 45.608
5 | 0.838 | 0.01805 | 0.007 | 46.45
5.5 | 0.893 | 0.01901 | 0.006 | 47.005
6 | 0.948 | 0.02004 | 0.006 | 47.317
6.5 | 1.002 | 0.02113 | 0.005 | 47.417
7 | 1.056 | 0.02233 | 0.005 | 47.276
7.5 | 1.109 | 0.02361 | 0.004 | 46.971
8 | 1.162 | 0.02499 | 0.004 | 46.475
8.5 | 1.214 | 0.02619 | 0.004 | 46.331
9 | 1.265 | 0.02779 | 0.003 | 45.519
9.5 | 1.316 | 0.0295 | 0.003 | 44.601
10 | 1.366 | 0.03142 | 0.002 | 43.467
10.5 | 1.415 | 0.03337 | 0.002 | 42.409
11 | 1.464 | 0.03545 | 0.001 | 41.292
11.5 | 1.511 | 0.03767 | 0.001 | 40.126
12 | 1.558 | 0.04002 | 0.001 | 38.932
12.5 | 1.604 | 0.04255 | 0 | 37.687
13 | 1.648 | 0.04524 | 0 | 36.426
13.5 | 1.691 | 0.0481 | -0.001 | 35.148
14 | 1.732 | 0.05116 | -0.001 | 33.855
14.5 | 1.771 | 0.0544 | -0.002 | 32.562
15 | 1.809 | 0.05786 | -0.002 | 31.26
15.5 | 1.844 | 0.06161 | -0.002 | 29.934
16 | 1.878 | 0.06553 | -0.003 | 28.651
16.5 | 1.908 | 0.06974 | -0.003 | 27.366
17 | 1.937 | 0.07427 | -0.004 | 26.084
17.5 | 1.963 | 0.07907 | -0.004 | 24.829
18 | 1.987 | 0.08424 | -0.005 | 23.584
18.5 | 2.008 | 0.08984 | -0.005 | 22.348
19 | 2.025 | 0.09585 | -0.005 | 21.13
19.5 | 2.04 | 0.10221 | -0.006 | 19.963
20 | 2.053 | 0.10905 | -0.006 | 18.827

## 18. Re 250k Mach 0.00 (2)
BIGFOIL.COM POLAR EXPORT
Horten 20.00% thick 5.00% camber
Horten 20.00% thick 5.00% camber |  |  |  | Cl Max: | 1.4141 | at alpha= | 9.5 | deg
XFOIL ncrit=9 |  |  |  | L/D Max: | 61.0188 | at alpha= | 8 | deg
Re: | 250000 |  |  | Cd Min: | 0.18392 | at alpha= | -18.5 | deg
Mach: | 0 |  |  | Cl=0 at alpha= | -3.7176 | deg
|  |  |  | @ Cl=0.1, Cd= | 0.015752
|  |  |  | @ Cl=0.4, Cd= | 0.017416
|  |  |  | @ Cl=0.6, Cd= | 0.019139
alpha (deg) | Cl | Cd | Cm | Cl/Cd
-18.5 | -0.3891 | 0.18392 | -0.005 | -2.1156
-18 | -0.3652 | 0.17915 | -0.0064 | -2.0385
-17.5 | -0.3791 | 0.17125 | -0.0142 | -2.2137
-17 | -0.3431 | 0.16597 | -0.0136 | -2.0672
-16.5 | -0.3221 | 0.16097 | -0.0152 | -2.001
-16 | -0.3275 | 0.15258 | -0.0208 | -2.1464
-15.5 | -0.3001 | 0.14788 | -0.0214 | -2.0293
-14.5 | -0.551 | 0.07532 | -0.0623 | -7.3155
-14 | -0.7113 | 0.05266 | -0.0702 | -13.5074
-13.5 | -0.7738 | 0.03928 | -0.0739 | -19.6996
-13 | -0.7242 | 0.03785 | -0.0744 | -19.1334
-12.5 | -0.7175 | 0.03596 | -0.068 | -19.9527
-12 | -0.7232 | 0.03329 | -0.0593 | -21.7242
-11 | -0.6833 | 0.02976 | -0.0485 | -22.9603
-10.5 | -0.653 | 0.02823 | -0.0444 | -23.1314
-10 | -0.6153 | 0.02646 | -0.0415 | -23.254
-9.5 | -0.5729 | 0.02551 | -0.0392 | -22.4579
-9 | -0.529 | 0.0241 | -0.0371 | -21.9502
-8.5 | -0.4799 | 0.0232 | -0.0358 | -20.6853
-8 | -0.4293 | 0.02207 | -0.0348 | -19.4517
-7.5 | -0.3785 | 0.02131 | -0.0338 | -17.7616
-7 | -0.3245 | 0.02038 | -0.0334 | -15.9225
-6.5 | -0.276 | 0.01987 | -0.0317 | -13.8903
-6 | -0.2202 | 0.01906 | -0.0317 | -11.553
-5.5 | -0.1665 | 0.01836 | -0.0312 | -9.0686
-5 | -0.1164 | 0.01783 | -0.03 | -6.5283
-4.5 | -0.0687 | 0.01733 | -0.0282 | -3.9642
-4 | -0.0235 | 0.017 | -0.026 | -1.3824
-3.5 | 0.0181 | 0.01656 | -0.0231 | 1.093
-3 | 0.0585 | 0.01623 | -0.0199 | 3.6044
-2.5 | 0.0953 | 0.01587 | -0.0161 | 6.005
-2 | 0.1233 | 0.01517 | -0.0107 | 8.1279
-1.5 | 0.1204 | 0.01366 | 0.0019 | 8.8141
0 | 0.4033 | 0.01746 | -0.0147 | 23.0985
0.5 | 0.4813 | 0.01816 | -0.018 | 26.5033
1 | 0.5344 | 0.01873 | -0.017 | 28.5318
1.5 | 0.6611 | 0.01952 | -0.0296 | 33.8678
2 | 0.7119 | 0.01977 | -0.0288 | 36.0091
2.5 | 0.7748 | 0.01974 | -0.0306 | 39.2503
3 | 0.8245 | 0.01991 | -0.0299 | 41.4114
3.5 | 0.8729 | 0.02001 | -0.029 | 43.6232
4 | 0.9333 | 0.02003 | -0.0304 | 46.5951
4.5 | 0.9698 | 0.02049 | -0.0273 | 47.3304
5 | 1.0358 | 0.02048 | -0.0301 | 50.5762
5.5 | 1.0942 | 0.02073 | -0.0312 | 52.7834
6 | 1.1388 | 0.02111 | -0.0301 | 53.946
6.5 | 1.2017 | 0.02118 | -0.0323 | 56.7375
7 | 1.2506 | 0.02171 | -0.0322 | 57.6048
7.5 | 1.3101 | 0.0219 | -0.0341 | 59.8219
8 | 1.3656 | 0.02238 | -0.0353 | 61.0188
8.5 | 1.3819 | 0.02305 | -0.0294 | 59.9523
9 | 1.4072 | 0.02353 | -0.0248 | 59.8045
9.5 | 1.4141 | 0.02444 | -0.0176 | 57.8601
10 | 1.4046 | 0.02517 | -0.0075 | 55.8045
10.5 | 1.4101 | 0.02564 | 0.0002 | 54.9961
11 | 1.3786 | 0.02694 | 0.0123 | 51.173
11.5 | 1.3585 | 0.02855 | 0.0213 | 47.5832
12 | 1.391 | 0.02914 | 0.0242 | 47.7351
12.5 | 1.3512 | 0.03269 | 0.0321 | 41.3337
13 | 1.3609 | 0.03459 | 0.0354 | 39.3437
13.5 | 1.3591 | 0.03765 | 0.0385 | 36.0983
14 | 1.349 | 0.04151 | 0.0411 | 32.4982
14.5 | 1.3686 | 0.04353 | 0.0426 | 31.4404

## 19. Re 250k Mach 0.10 (1)
BIGFOIL.COM POLAR EXPORT
Horten 20.00% thick 5.00% camber
Horten 20.00% thick 5.00% camber |  |  |  | Cl Max: | 2.044 | at alpha= | 20 | deg
JavaFoil+Calcfoil stall+Eppler ext transition |  |  |  | L/D Max: | 47.018 | at alpha= | 6.5 | deg
Re: | 250000 |  |  | Cd Min: | 0.0117 | at alpha= | -0.5 | deg
Mach: | 0.1 |  |  | Cl=0 at alpha= | -2.0781 | deg
|  |  |  | @ Cl=0.1, Cd= | 0.014446
|  |  |  | @ Cl=0.4, Cd= | 0.012885
|  |  |  | @ Cl=0.6, Cd= | 0.014855
alpha (deg) | Cl | Cd | Cm | Cl/Cd
-20 | -1.177 | 0.19175 | 0.01 | -6.139
-19.5 | -1.178 | 0.18283 | 0.01 | -6.441
-19 | -1.176 | 0.17437 | 0.01 | -6.747
-18.5 | -1.173 | 0.16547 | 0.01 | -7.089
-18 | -1.167 | 0.15738 | 0.01 | -7.417
-17.5 | -1.158 | 0.14961 | 0.01 | -7.743
-17 | -1.148 | 0.14189 | 0.01 | -8.088
-16.5 | -1.135 | 0.13516 | 0.01 | -8.394
-16 | -1.119 | 0.12795 | 0.01 | -8.748
-15.5 | -1.102 | 0.12122 | 0.01 | -9.09
-15 | -1.083 | 0.11476 | 0.01 | -9.433
-14.5 | -1.061 | 0.10857 | 0.01 | -9.768
-14 | -1.037 | 0.10248 | 0.01 | -10.116
-13.5 | -1.011 | 0.09655 | 0.01 | -10.469
-13 | -0.983 | 0.09094 | 0.01 | -10.809
-12.5 | -0.953 | 0.08556 | 0.01 | -11.138
-12 | -0.921 | 0.08029 | 0.01 | -11.471
-11.5 | -0.887 | 0.0751 | 0.01 | -11.808
-11 | -0.851 | 0.0702 | 0.01 | -12.124
-10.5 | -0.814 | 0.0654 | 0.011 | -12.45
-10 | -0.777 | 0.06046 | 0.011 | -12.844
-9.5 | -0.738 | 0.05543 | 0.011 | -13.319
-9 | -0.7 | 0.04983 | 0.011 | -14.056
-8.5 | -0.769 | 0.0195 | 0.015 | -39.405
-8 | -0.718 | 0.01864 | 0.015 | -38.506
-7.5 | -0.663 | 0.01778 | 0.015 | -37.265
-7 | -0.606 | 0.0173 | 0.015 | -35.026
-6.5 | -0.548 | 0.0169 | 0.015 | -32.405
-6 | -0.488 | 0.01651 | 0.014 | -29.58
-5.5 | -0.428 | 0.01586 | 0.014 | -26.998
-5 | -0.367 | 0.01557 | 0.014 | -23.582
-4.5 | -0.305 | 0.01502 | 0.014 | -20.337
-4 | -0.243 | 0.0148 | 0.013 | -16.433
-3.5 | -0.18 | 0.01498 | 0.013 | -12.04
-3 | -0.117 | 0.01481 | 0.013 | -7.91
-2.5 | -0.054 | 0.01468 | 0.012 | -3.657
-2 | 0.01 | 0.01457 | 0.012 | 0.694
-1.5 | 0.074 | 0.01447 | 0.012 | 5.117
-1 | 0.138 | 0.01441 | 0.011 | 9.573
-0.5 | 0.201 | 0.0117 | 0.011 | 17.164
0 | 0.262 | 0.01202 | 0.011 | 21.788
0.5 | 0.323 | 0.01235 | 0.01 | 26.172
1 | 0.383 | 0.01275 | 0.01 | 30.067
1.5 | 0.442 | 0.01322 | 0.009 | 33.463
2 | 0.501 | 0.01377 | 0.009 | 36.374
2.5 | 0.559 | 0.01438 | 0.009 | 38.872
3 | 0.616 | 0.01504 | 0.008 | 40.984
3.5 | 0.673 | 0.01575 | 0.008 | 42.739
4 | 0.73 | 0.01652 | 0.007 | 44.164
4.5 | 0.786 | 0.01736 | 0.007 | 45.272
5 | 0.842 | 0.01825 | 0.007 | 46.104
5.5 | 0.897 | 0.01923 | 0.006 | 46.644
6 | 0.952 | 0.02027 | 0.006 | 46.943
6.5 | 1.006 | 0.02139 | 0.005 | 47.018
7 | 1.06 | 0.02261 | 0.005 | 46.876
7.5 | 1.113 | 0.0239 | 0.004 | 46.561
8 | 1.166 | 0.02531 | 0.004 | 46.059
8.5 | 1.218 | 0.02654 | 0.004 | 45.89
9 | 1.27 | 0.02817 | 0.003 | 45.07
9.5 | 1.32 | 0.02991 | 0.003 | 44.152
10 | 1.371 | 0.03187 | 0.002 | 43.002
10.5 | 1.42 | 0.03385 | 0.002 | 41.947
11 | 1.469 | 0.03598 | 0.001 | 40.818
11.5 | 1.516 | 0.03824 | 0.001 | 39.649
12 | 1.563 | 0.04066 | 0.001 | 38.44
12.5 | 1.608 | 0.04325 | 0 | 37.19
13 | 1.652 | 0.04598 | 0 | 35.937
13.5 | 1.695 | 0.04893 | -0.001 | 34.647
14 | 1.736 | 0.05205 | -0.001 | 33.355
14.5 | 1.775 | 0.05538 | -0.002 | 32.053
15 | 1.812 | 0.05899 | -0.002 | 30.721
15.5 | 1.847 | 0.06273 | -0.002 | 29.444
16 | 1.88 | 0.06683 | -0.003 | 28.13
16.5 | 1.91 | 0.07121 | -0.003 | 26.822
17 | 1.938 | 0.07581 | -0.004 | 25.559
17.5 | 1.962 | 0.08079 | -0.004 | 24.289
18 | 1.985 | 0.08619 | -0.005 | 23.029
18.5 | 2.004 | 0.092 | -0.005 | 21.785
19 | 2.02 | 0.09826 | -0.005 | 20.56
19.5 | 2.034 | 0.10491 | -0.006 | 19.385
20 | 2.044 | 0.11195 | -0.006 | 18.263

## 20. Re 250k Mach 0.10 (2)
BIGFOIL.COM POLAR EXPORT
Horten 20.00% thick 5.00% camber
Horten 20.00% thick 5.00% camber |  |  |  | Cl Max: | 1.4144 | at alpha= | 9 | deg
XFOIL ncrit=9 |  |  |  | L/D Max: | 59.8553 | at alpha= | 8 | deg
Re: | 250000 |  |  | Cd Min: | 0.16152 | at alpha= | -16.5 | deg
Mach: | 0.1 |  |  | Cl=0 at alpha= | -3.7512 | deg
|  |  |  | @ Cl=0.1, Cd= | 0.015957
|  |  |  | @ Cl=0.4, Cd= | 0.017313
|  |  |  | @ Cl=0.6, Cd= | 0.019216
alpha (deg) | Cl | Cd | Cm | Cl/Cd
-16.5 | -0.3198 | 0.16152 | -0.0153 | -1.9799
-16 | -0.3251 | 0.1532 | -0.0209 | -2.1221
-15.5 | -0.297 | 0.14845 | -0.0215 | -2.0007
-15 | -0.3118 | 0.13733 | -0.031 | -2.2704
-13 | -0.6933 | 0.03968 | -0.0792 | -17.4723
-12.5 | -0.6915 | 0.0375 | -0.0728 | -18.44
-12 | -0.7031 | 0.0345 | -0.0638 | -20.3797
-11.5 | -0.7207 | 0.03205 | -0.0525 | -22.4867
-11 | -0.6798 | 0.03038 | -0.0505 | -22.3766
-10.5 | -0.6487 | 0.02892 | -0.0465 | -22.4308
-10 | -0.6181 | 0.02695 | -0.0423 | -22.9351
-9.5 | -0.5734 | 0.02592 | -0.0404 | -22.1219
-9 | -0.5361 | 0.02473 | -0.0368 | -21.6781
-8.5 | -0.4813 | 0.02349 | -0.0367 | -20.4896
-8 | -0.4341 | 0.02243 | -0.0349 | -19.3535
-7.5 | -0.3797 | 0.02154 | -0.0345 | -17.6277
-7 | -0.3258 | 0.02055 | -0.0339 | -15.854
-6.5 | -0.2755 | 0.02 | -0.0325 | -13.775
-6 | -0.2201 | 0.01917 | -0.0323 | -11.4815
-5.5 | -0.1656 | 0.01848 | -0.0318 | -8.961
-5 | -0.1151 | 0.01793 | -0.0306 | -6.4194
-4.5 | -0.0668 | 0.01746 | -0.0288 | -3.8259
-4 | -0.0212 | 0.01713 | -0.0266 | -1.2376
-3.5 | 0.0214 | 0.01667 | -0.0238 | 1.2837
-3 | 0.0621 | 0.01637 | -0.0206 | 3.7935
-2.5 | 0.099 | 0.01598 | -0.0167 | 6.1952
-2 | 0.1282 | 0.01532 | -0.0115 | 8.3681
-1.5 | 0.1252 | 0.0137 | 0.001 | 9.1387
-1 | 0.1869 | 0.0146 | 0.0019 | 12.8014
-0.5 | 0.2687 | 0.01582 | -0.0011 | 16.9848
0.5 | 0.4815 | 0.01824 | -0.0175 | 26.398
1 | 0.5586 | 0.01895 | -0.0209 | 29.4776
1.5 | 0.6644 | 0.01963 | -0.0294 | 33.8462
2 | 0.7144 | 0.0199 | -0.0285 | 35.8995
2.5 | 0.7787 | 0.01987 | -0.0304 | 39.1897
3 | 0.8281 | 0.02006 | -0.0295 | 41.2812
3.5 | 0.8764 | 0.02017 | -0.0286 | 43.4507
4 | 0.9381 | 0.02021 | -0.0301 | 46.4176
4.5 | 0.9731 | 0.02068 | -0.0267 | 47.0551
5 | 1.0403 | 0.02066 | -0.0295 | 50.3533
5.5 | 1.0968 | 0.02097 | -0.0303 | 52.3033
6 | 1.1432 | 0.02134 | -0.0294 | 53.5708
6.5 | 1.2078 | 0.02147 | -0.0317 | 56.2552
7 | 1.2538 | 0.02203 | -0.0311 | 56.9133
7.5 | 1.3157 | 0.0222 | -0.0333 | 59.2658
8 | 1.3653 | 0.02281 | -0.0334 | 59.8553
8.5 | 1.383 | 0.02343 | -0.0277 | 59.0269
9 | 1.4144 | 0.02398 | -0.024 | 58.9825
9.5 | 1.4044 | 0.02497 | -0.0141 | 56.2435
10 | 1.3892 | 0.02561 | -0.003 | 54.2444
10.5 | 1.4099 | 0.0262 | 0.0022 | 53.813
11 | 1.3561 | 0.02792 | 0.0167 | 48.5709
11.5 | 1.347 | 0.02949 | 0.024 | 45.6765
12 | 1.3667 | 0.03063 | 0.0279 | 44.6197
12.5 | 1.3316 | 0.03448 | 0.0345 | 38.6195
13 | 1.3587 | 0.03556 | 0.0368 | 38.2087
13.5 | 1.3269 | 0.04074 | 0.0405 | 32.57
14 | 1.3409 | 0.04303 | 0.0423 | 31.162

## 21. Re 250k Mach 0.25 (1)
BIGFOIL.COM POLAR EXPORT
Horten 20.00% thick 5.00% camber
Horten 20.00% thick 5.00% camber |  |  |  | Cl Max: | 1.971 | at alpha= | 19 | deg
JavaFoil+Calcfoil stall+Eppler ext transition |  |  |  | L/D Max: | 44.974 | at alpha= | 6 | deg
Re: | 250000 |  |  | Cd Min: | 0.01244 | at alpha= | 0 | deg
Mach: | 0.25 |  |  | Cl=0 at alpha= | -2.0769 | deg
|  |  |  | @ Cl=0.1, Cd= | 0.014748
|  |  |  | @ Cl=0.4, Cd= | 0.013432
|  |  |  | @ Cl=0.6, Cd= | 0.015552
alpha (deg) | Cl | Cd | Cm | Cl/Cd
-20 | -0.943 | 0.22405 | 0.009 | -4.211
-19.5 | -0.969 | 0.21139 | 0.009 | -4.583
-19 | -0.991 | 0.19832 | 0.009 | -4.996
-18.5 | -1.01 | 0.18725 | 0.009 | -5.392
-18 | -1.024 | 0.1768 | 0.009 | -5.794
-17.5 | -1.034 | 0.16609 | 0.01 | -6.227
-17 | -1.04 | 0.15698 | 0.01 | -6.627
-16.5 | -1.043 | 0.1482 | 0.01 | -7.04
-16 | -1.043 | 0.13996 | 0.01 | -7.45
-15.5 | -1.039 | 0.13193 | 0.01 | -7.873
-15 | -1.031 | 0.12403 | 0.01 | -8.312
-14.5 | -1.02 | 0.11675 | 0.01 | -8.733
-14 | -1.005 | 0.1098 | 0.01 | -9.153
-13.5 | -0.987 | 0.10317 | 0.01 | -9.567
-13 | -0.966 | 0.09703 | 0.01 | -9.956
-12.5 | -0.942 | 0.09054 | 0.01 | -10.406
-12 | -0.915 | 0.08487 | 0.01 | -10.781
-11.5 | -0.885 | 0.07951 | 0.01 | -11.126
-11 | -0.852 | 0.0743 | 0.01 | -11.467
-10.5 | -0.817 | 0.06947 | 0.01 | -11.761
-10 | -0.781 | 0.06454 | 0.011 | -12.094
-9.5 | -0.742 | 0.05984 | 0.011 | -12.406
-9 | -0.703 | 0.05495 | 0.011 | -12.799
-8.5 | -0.664 | 0.04973 | 0.011 | -13.348
-8 | -0.725 | 0.01947 | 0.016 | -37.264
-7.5 | -0.675 | 0.01843 | 0.016 | -36.639
-7 | -0.619 | 0.01787 | 0.015 | -34.604
-6.5 | -0.56 | 0.01738 | 0.015 | -32.209
-6 | -0.5 | 0.01667 | 0.015 | -29.987
-5.5 | -0.438 | 0.01628 | 0.015 | -26.936
-5 | -0.376 | 0.01566 | 0.014 | -24.019
-4.5 | -0.313 | 0.01538 | 0.014 | -20.363
-4 | -0.249 | 0.0155 | 0.014 | -16.085
-3.5 | -0.185 | 0.01529 | 0.013 | -12.098
-3 | -0.12 | 0.01512 | 0.013 | -7.953
-2.5 | -0.055 | 0.01497 | 0.013 | -3.679
-2 | 0.01 | 0.01487 | 0.012 | 0.698
-1.5 | 0.076 | 0.01477 | 0.012 | 5.146
-1 | 0.142 | 0.01471 | 0.012 | 9.627
-0.5 | 0.207 | 0.01459 | 0.011 | 14.196
0 | 0.267 | 0.01244 | 0.011 | 21.479
0.5 | 0.329 | 0.01286 | 0.01 | 25.614
1 | 0.39 | 0.01334 | 0.01 | 29.255
1.5 | 0.451 | 0.0139 | 0.01 | 32.416
2 | 0.51 | 0.01451 | 0.009 | 35.173
2.5 | 0.57 | 0.01518 | 0.009 | 37.538
3 | 0.628 | 0.0159 | 0.008 | 39.536
3.5 | 0.687 | 0.01667 | 0.008 | 41.201
4 | 0.745 | 0.01751 | 0.008 | 42.528
4.5 | 0.802 | 0.01841 | 0.007 | 43.553
5 | 0.859 | 0.01939 | 0.007 | 44.289
5.5 | 0.915 | 0.02045 | 0.006 | 44.757
6 | 0.971 | 0.02159 | 0.006 | 44.974
6.5 | 1.027 | 0.02283 | 0.005 | 44.964
7 | 1.081 | 0.02416 | 0.005 | 44.753
7.5 | 1.136 | 0.02561 | 0.005 | 44.341
8 | 1.189 | 0.02715 | 0.004 | 43.793
8.5 | 1.242 | 0.02882 | 0.004 | 43.096
9 | 1.294 | 0.03062 | 0.003 | 42.263
9.5 | 1.345 | 0.03228 | 0.003 | 41.675
10 | 1.396 | 0.03438 | 0.002 | 40.607
10.5 | 1.446 | 0.0366 | 0.002 | 39.5
11 | 1.494 | 0.03907 | 0.001 | 38.243
11.5 | 1.541 | 0.04162 | 0.001 | 37.039
12 | 1.588 | 0.04437 | 0.001 | 35.78
12.5 | 1.632 | 0.0473 | 0 | 34.511
13 | 1.675 | 0.05043 | 0 | 33.223
13.5 | 1.717 | 0.05382 | -0.001 | 31.897
14 | 1.756 | 0.05743 | -0.001 | 30.567
14.5 | 1.792 | 0.06134 | -0.002 | 29.217
15 | 1.826 | 0.0655 | -0.002 | 27.874
15.5 | 1.856 | 0.06996 | -0.002 | 26.537
16 | 1.884 | 0.07483 | -0.003 | 25.178
16.5 | 1.908 | 0.08011 | -0.003 | 23.822
17 | 1.929 | 0.08583 | -0.004 | 22.477
17.5 | 1.946 | 0.09205 | -0.004 | 21.137
18 | 1.959 | 0.09884 | -0.005 | 19.816
18.5 | 1.967 | 0.10618 | -0.005 | 18.527
19 | 1.971 | 0.11424 | -0.006 | 17.25
19.5 | 1.97 | 0.12283 | -0.006 | 16.04
20 | 1.966 | 0.13181 | -0.006 | 14.913

## 22. Re 250k Mach 0.25 (2)
BIGFOIL.COM POLAR EXPORT
Horten 20.00% thick 5.00% camber
Horten 20.00% thick 5.00% camber |  |  |  | Cl Max: | 1.3761 | at alpha= | 8.5 | deg
XFOIL ncrit=9 |  |  |  | L/D Max: | 54.1572 | at alpha= | 7.5 | deg
Re: | 250000 |  |  | Cd Min: | 0.15647 | at alpha= | -16 | deg
Mach: | 0.25 |  |  | Cl=0 at alpha= | -3.9019 | deg
|  |  |  | @ Cl=0.1, Cd= | 0.016633
|  |  |  | @ Cl=0.4, Cd= | 0.017659
|  |  |  | @ Cl=0.6, Cd= | 0.019635
alpha (deg) | Cl | Cd | Cm | Cl/Cd
-16 | -0.3127 | 0.15647 | -0.0218 | -1.9985
-15.5 | -0.2507 | 0.14826 | -0.0309 | -1.6909
-15 | -0.1913 | 0.13405 | -0.0543 | -1.4271
-14.5 | -0.1621 | 0.12917 | -0.0562 | -1.2549
-14 | -0.1763 | 0.12039 | -0.0613 | -1.4644
-13.5 | -0.1481 | 0.11607 | -0.0612 | -1.276
-13 | -0.2903 | 0.08035 | -0.0809 | -3.6129
-12.5 | -0.4494 | 0.05334 | -0.0941 | -8.4252
-12 | -0.541 | 0.04403 | -0.0876 | -12.2871
-11.5 | -0.6008 | 0.03829 | -0.0765 | -15.6908
-11 | -0.6297 | 0.03436 | -0.0655 | -18.3265
-10.5 | -0.6015 | 0.03305 | -0.0609 | -18.1997
-10 | -0.5919 | 0.03081 | -0.0534 | -19.2113
-9.5 | -0.5714 | 0.02829 | -0.0475 | -20.1979
-9 | -0.5302 | 0.02702 | -0.0444 | -19.6225
-8.5 | -0.4914 | 0.0252 | -0.0408 | -19.5
-8 | -0.4411 | 0.02405 | -0.0391 | -18.341
-7.5 | -0.389 | 0.0227 | -0.0377 | -17.1366
-7 | -0.3366 | 0.02179 | -0.0362 | -15.4475
-6.5 | -0.2794 | 0.02082 | -0.0357 | -13.4198
-6 | -0.2209 | 0.01989 | -0.0353 | -11.1061
-5.5 | -0.1679 | 0.01938 | -0.0339 | -8.6636
-5 | -0.111 | 0.01862 | -0.0334 | -5.9613
-4.5 | -0.0579 | 0.01811 | -0.0322 | -3.1971
-4 | -0.0092 | 0.01758 | -0.0301 | -0.52332
-3.5 | 0.0377 | 0.01719 | -0.0276 | 2.1931
-3 | 0.0791 | 0.01687 | -0.0241 | 4.6888
-2.5 | 0.1171 | 0.01644 | -0.02 | 7.1229
-2 | 0.1506 | 0.0161 | -0.0151 | 9.354
-1.5 | 0.1421 | 0.01469 | -0.0025 | 9.6732
-1 | 0.1843 | 0.01461 | 0.0033 | 12.6146
-0.5 | 0.2966 | 0.01635 | -0.0048 | 18.1407
0 | 0.4056 | 0.01773 | -0.0123 | 22.8765
0.5 | 0.4755 | 0.01863 | -0.0136 | 25.5233
1 | 0.5853 | 0.0195 | -0.0221 | 30.0154
1.5 | 0.6711 | 0.02029 | -0.0267 | 33.0754
2 | 0.7287 | 0.02062 | -0.0264 | 35.3395
2.5 | 0.7983 | 0.02076 | -0.0288 | 38.4538
3 | 0.848 | 0.02092 | -0.0277 | 40.5354
3.5 | 0.8966 | 0.02107 | -0.0262 | 42.5534
4 | 0.956 | 0.02141 | -0.0271 | 44.652
4.5 | 0.999 | 0.0217 | -0.0246 | 46.0369
5 | 1.0614 | 0.02202 | -0.026 | 48.2016
5.5 | 1.1131 | 0.02241 | -0.0256 | 49.6698
6 | 1.1692 | 0.02279 | -0.0257 | 51.3032
6.5 | 1.2208 | 0.02339 | -0.0259 | 52.1932
7 | 1.274 | 0.02378 | -0.0256 | 53.5744
7.5 | 1.3301 | 0.02456 | -0.0269 | 54.1572
8 | 1.3587 | 0.0252 | -0.0229 | 53.9167
8.5 | 1.3761 | 0.02598 | -0.0167 | 52.9677
9 | 1.3263 | 0.02719 | -0.0008 | 48.779
9.5 | 1.3089 | 0.02828 | 0.0092 | 46.2836
10 | 1.3193 | 0.02931 | 0.0154 | 45.0119
10.5 | 1.255 | 0.03306 | 0.0269 | 37.9613
11 | 1.2667 | 0.03449 | 0.0315 | 36.7266
11.5 | 1.2344 | 0.03902 | 0.037 | 31.6351
12 | 1.2183 | 0.04317 | 0.0405 | 28.221
12.5 | 1.2092 | 0.04745 | 0.0431 | 25.4837
13 | 1.1664 | 0.05509 | 0.0446 | 21.1726
13.5 | 1.0246 | 0.07476 | 0.0425 | 13.7052

## 23. Re 250k Mach 0.50 (1)
BIGFOIL.COM POLAR EXPORT
Horten 20.00% thick 5.00% camber
Horten 20.00% thick 5.00% camber |  |  |  | Cl Max: | 1.654 | at alpha= | 13 | deg
JavaFoil+Calcfoil stall+Eppler ext transition |  |  |  | L/D Max: | 37.21 | at alpha= | 5.5 | deg
Re: | 250000 |  |  | Cd Min: | 0.01572 | at alpha= | 0.5 | deg
Mach: | 0.5 |  |  | Cl=0 at alpha= | -2.0822 | deg
|  |  |  | @ Cl=0.1, Cd= | 0.016118
|  |  |  | @ Cl=0.4, Cd= | 0.01618
|  |  |  | @ Cl=0.6, Cd= | 0.018657
alpha (deg) | Cl | Cd | Cm | Cl/Cd
-20 | -1.021 | 0.29383 | 0.012 | -3.473
-19.5 | -0.993 | 0.29118 | 0.012 | -3.41
-19 | -0.966 | 0.28088 | 0.012 | -3.438
-18.5 | -0.937 | 0.26852 | 0.012 | -3.488
-18 | -0.909 | 0.26847 | 0.012 | -3.385
-17.5 | -0.881 | 0.26173 | 0.012 | -3.367
-17 | -0.852 | 0.24711 | 0.012 | -3.448
-16.5 | -0.824 | 0.2431 | 0.012 | -3.391
-16 | -0.796 | 0.23924 | 0.011 | -3.325
-15.5 | -0.768 | 0.22898 | 0.011 | -3.352
-15 | -0.74 | 0.22482 | 0.011 | -3.29
-14.5 | -0.711 | 0.21461 | 0.011 | -3.311
-14 | -0.683 | 0.20495 | 0.011 | -3.33
-13.5 | -0.654 | 0.20345 | 0.01 | -3.213
-13 | -0.625 | 0.1903 | 0.01 | -3.287
-12.5 | -0.596 | 0.17964 | 0.01 | -3.321
-12 | -0.568 | 0.17639 | 0.01 | -3.218
-11.5 | -0.539 | 0.16517 | 0.009 | -3.265
-11 | -0.511 | 0.15893 | 0.009 | -3.212
-10.5 | -0.482 | 0.14642 | 0.009 | -3.29
-10 | -0.453 | 0.10877 | 0.008 | -4.162
-9.5 | -0.658 | 0.08382 | 0.009 | -7.845
-9 | -0.67 | 0.07373 | 0.01 | -9.09
-8.5 | -0.656 | 0.06646 | 0.01 | -9.872
-8 | -0.628 | 0.06039 | 0.01 | -10.392
-7.5 | -0.591 | 0.05487 | 0.01 | -10.778
-7 | -0.55 | 0.04993 | 0.011 | -11.022
-6.5 | -0.506 | 0.04484 | 0.011 | -11.282
-6 | -0.464 | 0.03843 | 0.012 | -12.064
-5.5 | -0.479 | 0.01847 | 0.016 | -25.962
-5 | -0.413 | 0.01792 | 0.016 | -23.071
-4.5 | -0.345 | 0.01749 | 0.016 | -19.753
-4 | -0.276 | 0.01711 | 0.015 | -16.119
-3.5 | -0.205 | 0.01681 | 0.015 | -12.203
-3 | -0.134 | 0.01656 | 0.014 | -8.061
-2.5 | -0.061 | 0.01637 | 0.014 | -3.741
-2 | 0.012 | 0.01622 | 0.014 | 0.712
-1.5 | 0.085 | 0.01613 | 0.013 | 5.248
-1 | 0.158 | 0.01607 | 0.013 | 9.806
-0.5 | 0.231 | 0.01606 | 0.012 | 14.35
0 | 0.289 | 0.01765 | 0.012 | 16.367
0.5 | 0.356 | 0.01572 | 0.011 | 22.676
1 | 0.423 | 0.01642 | 0.011 | 25.776
1.5 | 0.489 | 0.01718 | 0.01 | 28.482
2 | 0.555 | 0.01802 | 0.01 | 30.79
2.5 | 0.62 | 0.01894 | 0.01 | 32.721
3 | 0.684 | 0.01995 | 0.009 | 34.281
3.5 | 0.747 | 0.02106 | 0.009 | 35.495
4 | 0.81 | 0.02228 | 0.008 | 36.371
4.5 | 0.872 | 0.02362 | 0.008 | 36.933
5 | 0.934 | 0.02509 | 0.007 | 37.201
5.5 | 0.994 | 0.02671 | 0.007 | 37.21
6 | 1.053 | 0.02848 | 0.006 | 36.975
6.5 | 1.111 | 0.03043 | 0.006 | 36.52
7 | 1.169 | 0.03258 | 0.005 | 35.868
7.5 | 1.224 | 0.03494 | 0.005 | 35.044
8 | 1.279 | 0.03752 | 0.004 | 34.081
8.5 | 1.331 | 0.04038 | 0.004 | 32.969
9 | 1.382 | 0.04356 | 0.004 | 31.734
9.5 | 1.431 | 0.04705 | 0.003 | 30.411
10 | 1.477 | 0.05096 | 0.003 | 28.982
10.5 | 1.52 | 0.05533 | 0.002 | 27.474
11 | 1.559 | 0.06022 | 0.002 | 25.897
11.5 | 1.594 | 0.06576 | 0.001 | 24.241
12 | 1.623 | 0.07208 | 0.001 | 22.515
12.5 | 1.644 | 0.07944 | 0 | 20.696
13 | 1.654 | 0.08813 | 0 | 18.77
13.5 | 1.649 | 0.09889 | -0.001 | 16.672
14 | 1.617 | 0.11294 | -0.001 | 14.322
14.5 | 1.535 | 0.13395 | -0.002 | 11.458
15 | 1.032 | 0.19521 | -0.002 | 5.288
15.5 | 1.011 | 0.23164 | -0.002 | 4.364
16 | 1.043 | 0.25389 | -0.002 | 4.109
16.5 | 1.076 | 0.27235 | -0.003 | 3.95
17 | 1.107 | 0.27654 | -0.003 | 4.002
17.5 | 1.138 | 0.29156 | -0.004 | 3.902
18 | 1.169 | 0.304 | -0.004 | 3.845

## 24. Re 250k Mach 0.50 (2)
BIGFOIL.COM POLAR EXPORT
Horten 20.00% thick 5.00% camber
Horten 20.00% thick 5.00% camber |  |  |  | Cl Max: | 0.8727 | at alpha= | 4 | deg
XFOIL ncrit=9 |  |  |  | L/D Max: | 31.534 | at alpha= | 3 | deg
Re: | 250000 |  |  | Cd Min: | 0.22756 | at alpha= | 20 | deg
Mach: | 0.5 |  |  | Cl=0 at alpha= | -4.2073 | deg
|  |  |  | @ Cl=0.1, Cd= | 0.019813
|  |  |  | @ Cl=0.4, Cd= | 0.019883
|  |  |  | @ Cl=0.6, Cd= | 0.15141
alpha (deg) | Cl | Cd | Cm | Cl/Cd
-20 | -0.4374 | 0.22468 | 0.008 | -1.9468
-19.5 | -0.4077 | 0.21786 | 0.0056 | -1.8714
-19 | -0.3842 | 0.21114 | 0.0016 | -1.8196
-18.5 | -0.3684 | 0.20372 | -0.0042 | -1.8084
-18 | -0.3384 | 0.19725 | -0.0065 | -1.7156
-17.5 | -0.3225 | 0.19031 | -0.0123 | -1.6946
-17 | -0.2343 | 0.17642 | -0.0336 | -1.3281
-16.5 | -0.1968 | 0.16731 | -0.0461 | -1.1763
-16 | -0.1687 | 0.1606 | -0.0485 | -1.0504
-15.5 | -0.1462 | 0.15471 | -0.0509 | -0.94499
-15 | -0.1433 | 0.14776 | -0.0555 | -0.96982
-14.5 | -0.11 | 0.14209 | -0.0562 | -0.77416
-14 | -0.1241 | 0.13523 | -0.0624 | -0.9177
-13.5 | -0.0809 | 0.12917 | -0.0619 | -0.62631
-13 | -0.0755 | 0.12286 | -0.0655 | -0.61452
-12.5 | -0.0631 | 0.11584 | -0.0679 | -0.54472
-12 | -0.0372 | 0.11055 | -0.0688 | -0.3365
-11.5 | -0.0635 | 0.09811 | -0.0759 | -0.64723
-11 | -0.0476 | 0.09189 | -0.0769 | -0.51801
-10.5 | -0.0613 | 0.0821 | -0.0813 | -0.74665
-10 | -0.0999 | 0.06921 | -0.0884 | -1.4434
-9.5 | -0.1668 | 0.05456 | -0.0969 | -3.0572
-9 | -0.2269 | 0.04613 | -0.0949 | -4.9187
-8.5 | -0.2731 | 0.04041 | -0.0874 | -6.7582
-8 | -0.3139 | 0.03528 | -0.0766 | -8.8974
-7.5 | -0.3287 | 0.03181 | -0.0657 | -10.3332
-7 | -0.3142 | 0.02975 | -0.0573 | -10.5613
-6.5 | -0.2888 | 0.02676 | -0.0504 | -10.7922
-6 | -0.2398 | 0.02517 | -0.0463 | -9.5272
-5.5 | -0.181 | 0.0235 | -0.0439 | -7.7021
-5 | -0.1096 | 0.0221 | -0.0434 | -4.9593
-4.5 | -0.0401 | 0.02115 | -0.0428 | -1.896
-4 | 0.0284 | 0.02037 | -0.0419 | 1.3942
-3.5 | 0.0883 | 0.01991 | -0.0398 | 4.435
-3 | 0.1437 | 0.01945 | -0.0369 | 7.3882
-2.5 | 0.193 | 0.01919 | -0.0331 | 10.0573
-2 | 0.2321 | 0.01901 | -0.0276 | 12.2094
-1.5 | 0.269 | 0.0187 | -0.0214 | 14.385
-1 | 0.2803 | 0.01857 | -0.0111 | 15.0942
-0.5 | 0.2667 | 0.01734 | 0.0053 | 15.3806
0 | 0.3546 | 0.01898 | 0.0049 | 18.6828
0.5 | 0.4708 | 0.02129 | -0.0018 | 22.1137
1 | 0.5637 | 0.02267 | -0.0046 | 24.8655
1.5 | 0.6593 | 0.02437 | -0.0093 | 27.0538
2 | 0.7559 | 0.02564 | -0.0137 | 29.4813
2.5 | 0.8064 | 0.02708 | -0.0119 | 29.7784
3 | 0.8634 | 0.02738 | -0.0098 | 31.534
3.5 | 0.8428 | 0.02993 | 0 | 28.159
4 | 0.8727 | 0.03057 | 0.005 | 28.5476
4.5 | 0.7729 | 0.03988 | 0.0101 | 19.3806
5 | 0.7919 | 0.04399 | 0.0091 | 18.0018
5.5 | 0.769 | 0.05263 | 0.0059 | 14.6114
7 | 0.5689 | 0.08361 | 0.0122 | 6.8042
7.5 | 0.6053 | 0.08304 | 0.0171 | 7.2893
8.5 | 0.5887 | 0.09282 | 0.0229 | 6.3424
9.5 | 0.5273 | 0.11 | 0.024 | 4.7936
10 | 0.5582 | 0.11104 | 0.0272 | 5.027
10.5 | 0.536 | 0.11976 | 0.0266 | 4.4756
11 | 0.5697 | 0.12097 | 0.0291 | 4.7094
11.5 | 0.5518 | 0.12986 | 0.0276 | 4.2492
12 | 0.5877 | 0.13118 | 0.0296 | 4.4801
12.5 | 0.5727 | 0.14035 | 0.0273 | 4.0805
13 | 0.6089 | 0.14192 | 0.0288 | 4.2904
13.5 | 0.5963 | 0.15132 | 0.0258 | 3.9407
14 | 0.6371 | 0.15229 | 0.0272 | 4.1835
14.5 | 0.6246 | 0.16226 | 0.0234 | 3.8494
15 | 0.6694 | 0.16265 | 0.0249 | 4.1156
15.5 | 0.6572 | 0.1731 | 0.0203 | 3.7966
16 | 0.6621 | 0.18089 | 0.0171 | 3.6602
16.5 | 0.6919 | 0.18413 | 0.0163 | 3.7577
17 | 0.6927 | 0.1931 | 0.0121 | 3.5873
17.5 | 0.7297 | 0.19498 | 0.0119 | 3.7424
18 | 0.7276 | 0.20489 | 0.0068 | 3.5512
19 | 0.7667 | 0.21611 | 0.0013 | 3.5477
19.5 | 0.7729 | 0.22498 | -0.0035 | 3.4354
20 | 0.8064 | 0.22756 | -0.0047 | 3.5437

## 25. Re 500k Mach 0.00 (1)
BIGFOIL.COM POLAR EXPORT
Horten 20.00% thick 5.00% camber
Horten 20.00% thick 5.00% camber |  |  |  | Cl Max: | 2.067 | at alpha= | 20 | deg
JavaFoil+Calcfoil stall+Eppler ext transition |  |  |  | L/D Max: | 64.852 | at alpha= | 5.5 | deg
Re: | 500000 |  |  | Cd Min: | 0.00872 | at alpha= | -0.5 | deg
Mach: | 0 |  |  | Cl=0 at alpha= | -2.0794 | deg
|  |  |  | @ Cl=0.1, Cd= | 0.011207
|  |  |  | @ Cl=0.4, Cd= | 0.0095651
|  |  |  | @ Cl=0.6, Cd= | 0.01059
alpha (deg) | Cl | Cd | Cm | Cl/Cd
-20 | -1.212 | 0.16883 | 0.011 | -7.177
-19.5 | -1.21 | 0.16103 | 0.011 | -7.513
-19 | -1.206 | 0.15324 | 0.011 | -7.87
-18.5 | -1.201 | 0.14575 | 0.011 | -8.238
-18 | -1.193 | 0.13859 | 0.011 | -8.608
-17.5 | -1.182 | 0.13138 | 0.011 | -8.999
-17 | -1.17 | 0.12449 | 0.011 | -9.397
-16.5 | -1.155 | 0.11848 | 0.011 | -9.751
-16 | -1.139 | 0.11196 | 0.011 | -10.173
-15.5 | -1.12 | 0.10573 | 0.011 | -10.598
-15 | -1.1 | 0.09971 | 0.011 | -11.033
-14.5 | -1.078 | 0.09373 | 0.011 | -11.499
-14 | -1.054 | 0.08785 | 0.011 | -11.996
-13.5 | -1.028 | 0.08217 | 0.012 | -12.511
-13 | -1.001 | 0.07649 | 0.012 | -13.081
-12.5 | -0.972 | 0.0706 | 0.012 | -13.771
-12 | -0.943 | 0.06446 | 0.012 | -14.628
-11.5 | -0.915 | 0.05727 | 0.012 | -15.973
-11 | -1.002 | 0.02158 | 0.016 | -46.416
-10.5 | -0.968 | 0.01948 | 0.016 | -49.681
-10 | -0.924 | 0.01846 | 0.016 | -50.055
-9.5 | -0.876 | 0.01775 | 0.016 | -49.353
-9 | -0.825 | 0.01718 | 0.016 | -48.037
-8.5 | -0.773 | 0.01661 | 0.016 | -46.527
-8 | -0.718 | 0.0158 | 0.015 | -45.457
-7.5 | -0.662 | 0.01539 | 0.015 | -43.02
-7 | -0.605 | 0.01497 | 0.015 | -40.415
-6.5 | -0.546 | 0.01466 | 0.015 | -37.271
-6 | -0.487 | 0.01435 | 0.014 | -33.948
-5.5 | -0.427 | 0.01409 | 0.014 | -30.298
-5 | -0.366 | 0.01348 | 0.014 | -27.159
-4.5 | -0.304 | 0.01324 | 0.014 | -22.999
-4 | -0.242 | 0.01305 | 0.013 | -18.571
-3.5 | -0.18 | 0.01287 | 0.013 | -13.966
-3 | -0.117 | 0.0124 | 0.013 | -9.414
-2.5 | -0.053 | 0.01125 | 0.012 | -4.75
-2 | 0.01 | 0.0109 | 0.012 | 0.925
-1.5 | 0.074 | 0.01098 | 0.012 | 6.714
-1 | 0.137 | 0.01153 | 0.012 | 11.918
-0.5 | 0.201 | 0.00872 | 0.011 | 23.022
0 | 0.264 | 0.0089 | 0.011 | 29.626
0.5 | 0.326 | 0.00911 | 0.01 | 35.833
1 | 0.389 | 0.00952 | 0.01 | 40.843
1.5 | 0.45 | 0.00977 | 0.01 | 46.107
2 | 0.511 | 0.01006 | 0.009 | 50.84
2.5 | 0.572 | 0.0104 | 0.009 | 54.953
3 | 0.631 | 0.0108 | 0.008 | 58.379
3.5 | 0.689 | 0.01142 | 0.008 | 60.28
4 | 0.746 | 0.01197 | 0.008 | 62.291
4.5 | 0.802 | 0.0126 | 0.007 | 63.641
5 | 0.857 | 0.01329 | 0.007 | 64.498
5.5 | 0.912 | 0.01407 | 0.006 | 64.852
6 | 0.967 | 0.01492 | 0.006 | 64.818
6.5 | 1.021 | 0.01583 | 0.005 | 64.507
7 | 1.074 | 0.01695 | 0.005 | 63.403
7.5 | 1.128 | 0.018 | 0.005 | 62.635
8 | 1.18 | 0.01916 | 0.004 | 61.589
8.5 | 1.232 | 0.02039 | 0.004 | 60.422
9 | 1.284 | 0.02174 | 0.003 | 59.053
9.5 | 1.334 | 0.02317 | 0.003 | 57.579
10 | 1.384 | 0.0247 | 0.002 | 56.055
10.5 | 1.434 | 0.02636 | 0.002 | 54.387
11 | 1.482 | 0.02813 | 0.001 | 52.688
11.5 | 1.53 | 0.03004 | 0.001 | 50.923
12 | 1.577 | 0.03207 | 0.001 | 49.166
12.5 | 1.622 | 0.03435 | 0 | 47.22
13 | 1.666 | 0.03668 | 0 | 45.42
13.5 | 1.709 | 0.03918 | -0.001 | 43.617
14 | 1.75 | 0.04187 | -0.001 | 41.802
14.5 | 1.789 | 0.04473 | -0.002 | 40.007
15 | 1.827 | 0.04779 | -0.002 | 38.218
15.5 | 1.862 | 0.05106 | -0.002 | 36.464
16 | 1.895 | 0.05458 | -0.003 | 34.719
16.5 | 1.925 | 0.05836 | -0.003 | 32.989
17 | 1.954 | 0.06245 | -0.004 | 31.286
17.5 | 1.979 | 0.06683 | -0.004 | 29.616
18 | 2.002 | 0.07158 | -0.005 | 27.977
18.5 | 2.023 | 0.07669 | -0.005 | 26.377
19 | 2.04 | 0.08219 | -0.006 | 24.821
19.5 | 2.055 | 0.0881 | -0.006 | 23.323
20 | 2.067 | 0.09439 | -0.006 | 21.9

## 26. Re 500k Mach 0.00 (2)
BIGFOIL.COM POLAR EXPORT
Horten 20.00% thick 5.00% camber
Horten 20.00% thick 5.00% camber |  |  |  | Cl Max: | 1.406 | at alpha= | 10.5 | deg
XFOIL ncrit=9 |  |  |  | L/D Max: | 73.1178 | at alpha= | 9 | deg
Re: | 500000 |  |  | Cd Min: | 0.20141 | at alpha= | -20 | deg
Mach: | 0 |  |  | Cl=0 at alpha= | -3.4695 | deg
|  |  |  | @ Cl=0.1, Cd= | 0.012241
|  |  |  | @ Cl=0.4, Cd= | 0.011099
|  |  |  | @ Cl=0.6, Cd= | 0.01257
alpha (deg) | Cl | Cd | Cm | Cl/Cd
-20 | -0.4461 | 0.20141 | 0.0098 | -2.2149
-19 | -0.922 | 0.07909 | -0.058 | -11.6576
-18.5 | -1.0011 | 0.06007 | -0.0705 | -16.6656
-18 | -1.0326 | 0.05095 | -0.0737 | -20.2669
-17.5 | -1.0506 | 0.04471 | -0.0739 | -23.4981
-17 | -1.0526 | 0.04024 | -0.0723 | -26.1581
-16.5 | -1.039 | 0.03748 | -0.0704 | -27.7215
-16 | -1.0262 | 0.03491 | -0.0678 | -29.3956
-15.5 | -1.0139 | 0.03247 | -0.0646 | -31.2257
-15 | -1.0001 | 0.03023 | -0.0609 | -33.083
-14.5 | -0.9087 | 0.02712 | -0.0717 | -33.5066
-14 | -0.8295 | 0.02563 | -0.0789 | -32.3644
-13.5 | -0.8075 | 0.02457 | -0.0743 | -32.8653
-13 | -0.7788 | 0.02333 | -0.0707 | -33.3819
-12.5 | -0.7473 | 0.02244 | -0.0672 | -33.3021
-12 | -0.7144 | 0.02159 | -0.0637 | -33.0894
-11.5 | -0.6783 | 0.02058 | -0.0607 | -32.9592
-11 | -0.6404 | 0.01979 | -0.0578 | -32.3598
-10.5 | -0.6024 | 0.01918 | -0.0548 | -31.4077
-10 | -0.5605 | 0.01828 | -0.0524 | -30.6619
-9.5 | -0.5197 | 0.01774 | -0.0497 | -29.2954
-9 | -0.4764 | 0.01704 | -0.0474 | -27.9577
-8.5 | -0.434 | 0.01653 | -0.0448 | -26.2553
-8 | -0.3899 | 0.01593 | -0.0426 | -24.4758
-7.5 | -0.3466 | 0.01552 | -0.0401 | -22.3325
-7 | -0.3025 | 0.01494 | -0.0377 | -20.2477
-6.5 | -0.2583 | 0.01464 | -0.0352 | -17.6434
-6 | -0.2149 | 0.01415 | -0.0327 | -15.1873
-5.5 | -0.1717 | 0.01376 | -0.03 | -12.4782
-5 | -0.128 | 0.01352 | -0.0274 | -9.4675
-4.5 | -0.0851 | 0.01322 | -0.0246 | -6.4372
-4 | -0.0439 | 0.01303 | -0.0215 | -3.3691
-3.5 | -0.0025 | 0.01275 | -0.0183 | -0.19608
-3 | 0.0385 | 0.01257 | -0.0151 | 3.0628
-2.5 | 0.0799 | 0.01237 | -0.012 | 6.4592
-2 | 0.1219 | 0.0121 | -0.009 | 10.0744
-1.5 | 0.1589 | 0.01178 | -0.0051 | 13.489
-1 | 0.135 | 0.00985 | 0.0108 | 13.7056
-0.5 | 0.1695 | 0.00968 | 0.0161 | 17.5103
0 | 0.2193 | 0.00998 | 0.0181 | 21.9739
0.5 | 0.2672 | 0.01021 | 0.0204 | 26.1704
1 | 0.3268 | 0.01057 | 0.0203 | 30.9177
1.5 | 0.3925 | 0.01106 | 0.0188 | 35.4882
2 | 0.441 | 0.01131 | 0.0208 | 38.992
2.5 | 0.5246 | 0.01202 | 0.0155 | 43.6439
3 | 0.5777 | 0.01245 | 0.0165 | 46.4016
3.5 | 0.6598 | 0.01289 | 0.0112 | 51.187
4 | 0.7286 | 0.01325 | 0.0083 | 54.9887
4.5 | 0.7947 | 0.01354 | 0.006 | 58.6928
5 | 0.8455 | 0.01393 | 0.0066 | 60.6963
5.5 | 0.8913 | 0.0141 | 0.0082 | 63.2128
6 | 0.957 | 0.01452 | 0.0057 | 65.9091
6.5 | 1.0148 | 0.01496 | 0.0047 | 67.8342
7 | 1.0533 | 0.01528 | 0.0074 | 68.9332
7.5 | 1.1167 | 0.01586 | 0.0049 | 70.4098
8 | 1.1713 | 0.01628 | 0.0042 | 71.9472
8.5 | 1.2098 | 0.01679 | 0.0062 | 72.0548
9 | 1.2664 | 0.01732 | 0.0045 | 73.1178
9.5 | 1.3083 | 0.01802 | 0.0052 | 72.6027
10 | 1.3597 | 0.01886 | 0.0035 | 72.0944
10.5 | 1.406 | 0.01988 | 0.0021 | 70.7243
11 | 1.3922 | 0.02135 | 0.0109 | 65.2084
11.5 | 1.3836 | 0.02304 | 0.0181 | 60.0521
12 | 1.3795 | 0.02509 | 0.0238 | 54.9821
12.5 | 1.3809 | 0.02739 | 0.0283 | 50.4162
13 | 1.3835 | 0.0301 | 0.0316 | 45.9635
13.5 | 1.3892 | 0.03278 | 0.0345 | 42.3795
14 | 1.3898 | 0.0363 | 0.0365 | 38.2865
14.5 | 1.3945 | 0.03959 | 0.0383 | 35.2235
15 | 1.3945 | 0.04375 | 0.0393 | 31.8743
15.5 | 1.3983 | 0.04762 | 0.0402 | 29.3637

## 27. Re 500k Mach 0.10 (1)
BIGFOIL.COM POLAR EXPORT
Horten 20.00% thick 5.00% camber
Horten 20.00% thick 5.00% camber |  |  |  | Cl Max: | 2.058 | at alpha= | 20 | deg
JavaFoil+Calcfoil stall+Eppler ext transition |  |  |  | L/D Max: | 64.173 | at alpha= | 5.5 | deg
Re: | 500000 |  |  | Cd Min: | 0.00875 | at alpha= | -0.5 | deg
Mach: | 0.1 |  |  | Cl=0 at alpha= | -2.0781 | deg
|  |  |  | @ Cl=0.1, Cd= | 0.011252
|  |  |  | @ Cl=0.4, Cd= | 0.0096119
|  |  |  | @ Cl=0.6, Cd= | 0.010665
alpha (deg) | Cl | Cd | Cm | Cl/Cd
-20 | -1.184 | 0.17233 | 0.011 | -6.872
-19.5 | -1.185 | 0.16394 | 0.011 | -7.228
-19 | -1.184 | 0.15615 | 0.011 | -7.583
-18.5 | -1.181 | 0.14831 | 0.011 | -7.963
-18 | -1.176 | 0.14076 | 0.011 | -8.351
-17.5 | -1.167 | 0.13368 | 0.011 | -8.731
-17 | -1.157 | 0.12648 | 0.011 | -9.145
-16.5 | -1.144 | 0.12036 | 0.011 | -9.505
-16 | -1.129 | 0.1137 | 0.011 | -9.933
-15.5 | -1.112 | 0.10739 | 0.011 | -10.36
-15 | -1.094 | 0.10125 | 0.011 | -10.802
-14.5 | -1.072 | 0.09523 | 0.011 | -11.262
-14 | -1.049 | 0.08932 | 0.011 | -11.749
-13.5 | -1.025 | 0.08352 | 0.011 | -12.269
-13 | -0.998 | 0.0777 | 0.012 | -12.847
-12.5 | -0.97 | 0.07203 | 0.012 | -13.469
-12 | -0.941 | 0.06606 | 0.012 | -14.241
-11.5 | -0.911 | 0.05962 | 0.012 | -15.282
-11 | -0.99 | 0.0236 | 0.016 | -41.965
-10.5 | -0.968 | 0.01987 | 0.016 | -48.703
-10 | -0.926 | 0.01867 | 0.016 | -49.57
-9.5 | -0.878 | 0.01788 | 0.016 | -49.106
-9 | -0.828 | 0.01731 | 0.016 | -47.835
-8.5 | -0.775 | 0.0164 | 0.016 | -47.284
-8 | -0.721 | 0.01589 | 0.015 | -45.351
-7.5 | -0.665 | 0.01546 | 0.015 | -42.982
-7 | -0.607 | 0.01509 | 0.015 | -40.252
-6.5 | -0.549 | 0.0147 | 0.015 | -37.329
-6 | -0.489 | 0.0144 | 0.015 | -33.98
-5.5 | -0.429 | 0.01416 | 0.014 | -30.294
-5 | -0.368 | 0.01354 | 0.014 | -27.157
-4.5 | -0.306 | 0.01329 | 0.014 | -23.017
-4 | -0.243 | 0.0131 | 0.013 | -18.583
-3.5 | -0.181 | 0.01261 | 0.013 | -14.318
-3 | -0.117 | 0.01245 | 0.013 | -9.418
-2.5 | -0.054 | 0.01232 | 0.013 | -4.36
-2 | 0.01 | 0.01095 | 0.012 | 0.925
-1.5 | 0.074 | 0.01102 | 0.012 | 6.723
-1 | 0.138 | 0.01159 | 0.012 | 11.915
-0.5 | 0.202 | 0.00875 | 0.011 | 23.051
0 | 0.265 | 0.00894 | 0.011 | 29.637
0.5 | 0.328 | 0.00916 | 0.01 | 35.809
1 | 0.39 | 0.00957 | 0.01 | 40.806
1.5 | 0.452 | 0.00983 | 0.01 | 46.032
2 | 0.514 | 0.01013 | 0.009 | 50.684
2.5 | 0.574 | 0.01048 | 0.009 | 54.75
3 | 0.633 | 0.0109 | 0.008 | 58.071
3.5 | 0.691 | 0.01154 | 0.008 | 59.868
4 | 0.748 | 0.01211 | 0.008 | 61.76
4.5 | 0.804 | 0.01275 | 0.007 | 63.073
5 | 0.86 | 0.01346 | 0.007 | 63.909
5.5 | 0.915 | 0.01426 | 0.006 | 64.173
6 | 0.97 | 0.01512 | 0.006 | 64.152
6.5 | 1.024 | 0.01605 | 0.005 | 63.825
7 | 1.078 | 0.01719 | 0.005 | 62.706
7.5 | 1.132 | 0.01826 | 0.005 | 61.95
8 | 1.184 | 0.01945 | 0.004 | 60.901
8.5 | 1.236 | 0.0207 | 0.004 | 59.729
9 | 1.288 | 0.02207 | 0.003 | 58.364
9.5 | 1.339 | 0.02353 | 0.003 | 56.904
10 | 1.389 | 0.02511 | 0.002 | 55.323
10.5 | 1.438 | 0.02679 | 0.002 | 53.688
11 | 1.487 | 0.02861 | 0.001 | 51.974
11.5 | 1.535 | 0.03056 | 0.001 | 50.215
12 | 1.581 | 0.03264 | 0.001 | 48.447
12.5 | 1.627 | 0.03497 | 0 | 46.518
13 | 1.671 | 0.03735 | 0 | 44.734
13.5 | 1.713 | 0.03991 | -0.001 | 42.924
14 | 1.754 | 0.04264 | -0.001 | 41.133
14.5 | 1.793 | 0.04558 | -0.002 | 39.335
15 | 1.83 | 0.04874 | -0.002 | 37.539
15.5 | 1.864 | 0.05211 | -0.002 | 35.777
16 | 1.897 | 0.05572 | -0.003 | 34.041
16.5 | 1.927 | 0.05965 | -0.003 | 32.3
17 | 1.954 | 0.06387 | -0.004 | 30.593
17.5 | 1.978 | 0.06836 | -0.004 | 28.938
18 | 2 | 0.07329 | -0.005 | 27.293
18.5 | 2.019 | 0.07864 | -0.005 | 25.679
19 | 2.035 | 0.08434 | -0.006 | 24.127
19.5 | 2.048 | 0.09047 | -0.006 | 22.636
20 | 2.058 | 0.09702 | -0.006 | 21.215

## 28. Re 500k Mach 0.10 (2)
BIGFOIL.COM POLAR EXPORT
Horten 20.00% thick 5.00% camber
Horten 20.00% thick 5.00% camber |  |  |  | Cl Max: | 1.3955 | at alpha= | 10.5 | deg
XFOIL ncrit=9 |  |  |  | L/D Max: | 72.0921 | at alpha= | 9 | deg
Re: | 500000 |  |  | Cd Min: | 0.17446 | at alpha= | -20 | deg
Mach: | 0.1 |  |  | Cl=0 at alpha= | -3.5084 | deg
|  |  |  | @ Cl=0.1, Cd= | 0.012319
|  |  |  | @ Cl=0.4, Cd= | 0.011122
|  |  |  | @ Cl=0.6, Cd= | 0.012618
alpha (deg) | Cl | Cd | Cm | Cl/Cd
-20 | -0.2952 | 0.17446 | -0.0049 | -1.6921
-19.5 | -0.2716 | 0.17105 | -0.0065 | -1.5878
-18.5 | -0.8997 | 0.07673 | -0.0599 | -11.7255
-18 | -0.9761 | 0.05844 | -0.0719 | -16.7026
-17.5 | -1.0094 | 0.04939 | -0.0749 | -20.4373
-17 | -1.0276 | 0.04322 | -0.0745 | -23.776
-16.5 | -1.019 | 0.03975 | -0.0729 | -25.6352
-16 | -1.0085 | 0.03682 | -0.0707 | -27.39
-15.5 | -0.9985 | 0.0341 | -0.0677 | -29.2815
-15 | -0.9878 | 0.03152 | -0.0641 | -31.3388
-14.5 | -0.88 | 0.02768 | -0.079 | -31.7919
-14 | -0.8254 | 0.02635 | -0.0813 | -31.3245
-13.5 | -0.8039 | 0.02516 | -0.0768 | -31.9515
-13 | -0.7793 | 0.02394 | -0.0724 | -32.5522
-12.5 | -0.7469 | 0.02285 | -0.0691 | -32.6871
-12 | -0.7144 | 0.02195 | -0.0655 | -32.5467
-11.5 | -0.6815 | 0.02114 | -0.0617 | -32.2375
-11 | -0.6413 | 0.02004 | -0.0593 | -32.001
-10.5 | -0.6031 | 0.0194 | -0.0562 | -31.0876
-10 | -0.5613 | 0.01851 | -0.0537 | -30.3241
-9.5 | -0.5203 | 0.01791 | -0.0509 | -29.0508
-9 | -0.477 | 0.01728 | -0.0484 | -27.6042
-8.5 | -0.4341 | 0.01666 | -0.0459 | -26.0564
-8 | -0.3894 | 0.01613 | -0.0436 | -24.1414
-7.5 | -0.346 | 0.01561 | -0.0411 | -22.1653
-7 | -0.3014 | 0.01505 | -0.0387 | -20.0266
-6.5 | -0.2572 | 0.01473 | -0.0361 | -17.461
-6 | -0.2132 | 0.01422 | -0.0336 | -14.993
-5.5 | -0.1697 | 0.01385 | -0.0309 | -12.2527
-5 | -0.1247 | 0.01361 | -0.0284 | -9.1624
-4.5 | -0.0827 | 0.01327 | -0.0254 | -6.2321
-4 | -0.0411 | 0.01306 | -0.0222 | -3.147
-3.5 | 0.0007 | 0.01279 | -0.0191 | 0.05473
-3 | 0.0413 | 0.01262 | -0.0157 | 3.2726
-2.5 | 0.083 | 0.01242 | -0.0125 | 6.6828
-2 | 0.1251 | 0.01217 | -0.0095 | 10.2794
-1.5 | 0.1628 | 0.0119 | -0.0057 | 13.6807
-1 | 0.1415 | 0.00999 | 0.0097 | 14.1642
-0.5 | 0.1723 | 0.00972 | 0.0159 | 17.7263
0 | 0.2222 | 0.01004 | 0.0179 | 22.1315
0.5 | 0.2704 | 0.01025 | 0.0203 | 26.3805
1 | 0.3302 | 0.01063 | 0.0202 | 31.063
1.5 | 0.3941 | 0.01109 | 0.0192 | 35.5365
2 | 0.4419 | 0.01135 | 0.0214 | 38.9339
2.5 | 0.5264 | 0.01209 | 0.016 | 43.5401
3 | 0.5787 | 0.01249 | 0.0173 | 46.3331
3.5 | 0.6621 | 0.01299 | 0.0118 | 50.97
4 | 0.7316 | 0.01332 | 0.0089 | 54.9249
4.5 | 0.7979 | 0.01364 | 0.0066 | 58.4971
5 | 0.8485 | 0.01401 | 0.0074 | 60.5639
5.5 | 0.895 | 0.01421 | 0.009 | 62.9838
6 | 0.9606 | 0.0147 | 0.0065 | 65.3469
6.5 | 1.0181 | 0.0151 | 0.0057 | 67.4238
7 | 1.0573 | 0.01546 | 0.0083 | 68.3894
7.5 | 1.1206 | 0.01603 | 0.006 | 69.9064
8 | 1.1708 | 0.01646 | 0.0061 | 71.13
8.5 | 1.2128 | 0.01708 | 0.0075 | 71.007
9 | 1.2681 | 0.01759 | 0.006 | 72.0921
9.5 | 1.3093 | 0.01842 | 0.0067 | 71.0803
10 | 1.3619 | 0.01931 | 0.0046 | 70.5282
10.5 | 1.3955 | 0.02053 | 0.0053 | 67.9737
11 | 1.3832 | 0.02212 | 0.0135 | 62.5316
11.5 | 1.3757 | 0.02397 | 0.0203 | 57.3926
12 | 1.3722 | 0.02615 | 0.0258 | 52.4742
12.5 | 1.3735 | 0.02863 | 0.0299 | 47.9742
13 | 1.3761 | 0.03144 | 0.0331 | 43.7691
13.5 | 1.3806 | 0.03434 | 0.0358 | 40.2038
14 | 1.3807 | 0.038 | 0.0378 | 36.3342
14.5 | 1.3869 | 0.04125 | 0.0395 | 33.6218
15 | 1.3842 | 0.04581 | 0.0403 | 30.2161
15.5 | 1.391 | 0.0494 | 0.0413 | 28.1579

## 29. Re 500k Mach 0.25 (1)
BIGFOIL.COM POLAR EXPORT
Horten 20.00% thick 5.00% camber
Horten 20.00% thick 5.00% camber |  |  |  | Cl Max: | 1.984 | at alpha= | 19 | deg
JavaFoil+Calcfoil stall+Eppler ext transition |  |  |  | L/D Max: | 60.774 | at alpha= | 5.5 | deg
Re: | 500000 |  |  | Cd Min: | 0.00941 | at alpha= | 0.5 | deg
Mach: | 0.25 |  |  | Cl=0 at alpha= | -2.0769 | deg
|  |  |  | @ Cl=0.1, Cd= | 0.011456
|  |  |  | @ Cl=0.4, Cd= | 0.00968
|  |  |  | @ Cl=0.6, Cd= | 0.01111
alpha (deg) | Cl | Cd | Cm | Cl/Cd
-20 | -0.947 | 0.19925 | 0.01 | -4.753
-19.5 | -0.973 | 0.18761 | 0.01 | -5.185
-19 | -0.995 | 0.17743 | 0.01 | -5.608
-18.5 | -1.014 | 0.16721 | 0.01 | -6.066
-18 | -1.029 | 0.15787 | 0.01 | -6.52
-17.5 | -1.039 | 0.1487 | 0.01 | -6.99
-17 | -1.046 | 0.14045 | 0.011 | -7.448
-16.5 | -1.049 | 0.13306 | 0.011 | -7.887
-16 | -1.049 | 0.12513 | 0.011 | -8.384
-15.5 | -1.046 | 0.11776 | 0.011 | -8.879
-15 | -1.038 | 0.11069 | 0.011 | -9.381
-14.5 | -1.028 | 0.10396 | 0.011 | -9.886
-14 | -1.014 | 0.09746 | 0.011 | -10.402
-13.5 | -0.997 | 0.09125 | 0.011 | -10.922
-13 | -0.976 | 0.08521 | 0.011 | -11.458
-12.5 | -0.954 | 0.0793 | 0.011 | -12.025
-12 | -0.928 | 0.07356 | 0.012 | -12.611
-11.5 | -0.899 | 0.06787 | 0.012 | -13.249
-11 | -0.869 | 0.06202 | 0.012 | -14.015
-10.5 | -0.839 | 0.05555 | 0.012 | -15.102
-10 | -0.92 | 0.02127 | 0.016 | -43.269
-9.5 | -0.886 | 0.01874 | 0.016 | -47.279
-9 | -0.839 | 0.01784 | 0.016 | -47.02
-8.5 | -0.788 | 0.01709 | 0.016 | -46.116
-8 | -0.734 | 0.01653 | 0.016 | -44.413
-7.5 | -0.678 | 0.016 | 0.016 | -42.382
-7 | -0.62 | 0.01554 | 0.015 | -39.921
-6.5 | -0.561 | 0.01515 | 0.015 | -37.031
-6 | -0.501 | 0.01449 | 0.015 | -34.566
-5.5 | -0.439 | 0.01414 | 0.015 | -31.051
-5 | -0.377 | 0.01386 | 0.014 | -27.177
-4.5 | -0.314 | 0.01362 | 0.014 | -23.024
-4 | -0.25 | 0.01306 | 0.014 | -19.118
-3.5 | -0.185 | 0.01288 | 0.014 | -14.378
-3 | -0.12 | 0.01241 | 0.013 | -9.698
-2.5 | -0.055 | 0.01228 | 0.013 | -4.49
-2 | 0.01 | 0.01189 | 0.013 | 0.874
-1.5 | 0.076 | 0.01147 | 0.012 | 6.637
-1 | 0.142 | 0.01143 | 0.012 | 12.4
-0.5 | 0.207 | 0.01173 | 0.012 | 17.671
0 | 0.271 | 0.00959 | 0.011 | 28.299
0.5 | 0.336 | 0.00941 | 0.011 | 35.686
1 | 0.4 | 0.00968 | 0.01 | 41.263
1.5 | 0.463 | 0.01001 | 0.01 | 46.22
2 | 0.524 | 0.01055 | 0.01 | 49.733
2.5 | 0.585 | 0.01098 | 0.009 | 53.308
3 | 0.645 | 0.0115 | 0.009 | 56.083
3.5 | 0.704 | 0.01209 | 0.008 | 58.222
4 | 0.762 | 0.01277 | 0.008 | 59.662
4.5 | 0.819 | 0.01365 | 0.007 | 59.996
5 | 0.876 | 0.01447 | 0.007 | 60.573
5.5 | 0.933 | 0.01535 | 0.006 | 60.774
6 | 0.989 | 0.0163 | 0.006 | 60.658
6.5 | 1.044 | 0.01733 | 0.006 | 60.227
7 | 1.099 | 0.01845 | 0.005 | 59.566
7.5 | 1.153 | 0.01967 | 0.005 | 58.606
8 | 1.207 | 0.02109 | 0.004 | 57.201
8.5 | 1.26 | 0.0225 | 0.004 | 55.982
9 | 1.312 | 0.02402 | 0.003 | 54.604
9.5 | 1.363 | 0.02565 | 0.003 | 53.148
10 | 1.414 | 0.02742 | 0.002 | 51.557
10.5 | 1.463 | 0.02931 | 0.002 | 49.932
11 | 1.512 | 0.03135 | 0.002 | 48.221
11.5 | 1.559 | 0.03354 | 0.001 | 46.495
12 | 1.605 | 0.03592 | 0.001 | 44.691
12.5 | 1.65 | 0.03846 | 0 | 42.907
13 | 1.693 | 0.04121 | 0 | 41.088
13.5 | 1.734 | 0.04417 | -0.001 | 39.26
14 | 1.773 | 0.04734 | -0.001 | 37.444
14.5 | 1.809 | 0.05076 | -0.002 | 35.636
15 | 1.842 | 0.05455 | -0.002 | 33.776
15.5 | 1.873 | 0.05855 | -0.003 | 31.986
16 | 1.9 | 0.0629 | -0.003 | 30.21
16.5 | 1.924 | 0.06764 | -0.003 | 28.444
17 | 1.944 | 0.07281 | -0.004 | 26.704
17.5 | 1.96 | 0.07845 | -0.004 | 24.99
18 | 1.973 | 0.08463 | -0.005 | 23.31
18.5 | 1.981 | 0.09145 | -0.005 | 21.661
19 | 1.984 | 0.09879 | -0.006 | 20.082
19.5 | 1.983 | 0.1066 | -0.006 | 18.602
20 | 1.978 | 0.11484 | -0.006 | 17.225

## 30. Re 500k Mach 0.25 (2)
BIGFOIL.COM POLAR EXPORT
Horten 20.00% thick 5.00% camber
Horten 20.00% thick 5.00% camber |  |  |  | Cl Max: | 1.3567 | at alpha= | 10 | deg
XFOIL ncrit=9 |  |  |  | L/D Max: | 66.0844 | at alpha= | 7.5 | deg
Re: | 500000 |  |  | Cd Min: | 0.20615 | at alpha= | -20 | deg
Mach: | 0.25 |  |  | Cl=0 at alpha= | -3.7096 | deg
|  |  |  | @ Cl=0.1, Cd= | 0.012675
|  |  |  | @ Cl=0.4, Cd= | 0.011296
|  |  |  | @ Cl=0.6, Cd= | 0.012911
alpha (deg) | Cl | Cd | Cm | Cl/Cd
-20 | -0.4434 | 0.20615 | 0.0108 | -2.1509
-19.5 | -0.436 | 0.19715 | 0.0051 | -2.2115
-19 | -0.4115 | 0.19289 | 0.0033 | -2.1333
-18.5 | -0.392 | 0.18747 | 0.0003 | -2.091
-18 | -0.389 | 0.17792 | -0.0055 | -2.1864
-17.5 | -0.3644 | 0.17351 | -0.0071 | -2.1002
-17 | -0.3455 | 0.16797 | -0.0099 | -2.0569
-15.5 | -0.8114 | 0.0537 | -0.0759 | -15.1099
-15 | -0.8439 | 0.04465 | -0.0785 | -18.9003
-14.5 | -0.7762 | 0.03471 | -0.1001 | -22.3624
-14 | -0.7785 | 0.0316 | -0.0952 | -24.6361
-13.5 | -0.7645 | 0.02969 | -0.0906 | -25.7494
-13 | -0.7498 | 0.02789 | -0.0856 | -26.8842
-12.5 | -0.7341 | 0.02603 | -0.0802 | -28.2021
-12 | -0.7077 | 0.02437 | -0.0758 | -29.0398
-11.5 | -0.6773 | 0.02322 | -0.0715 | -29.1688
-11 | -0.6444 | 0.02201 | -0.0673 | -29.2776
-10.5 | -0.6064 | 0.02083 | -0.0638 | -29.1119
-10 | -0.5674 | 0.02002 | -0.0603 | -28.3417
-9.5 | -0.5237 | 0.01899 | -0.0574 | -27.5777
-9 | -0.481 | 0.0183 | -0.0543 | -26.2842
-8.5 | -0.4348 | 0.01751 | -0.0517 | -24.8315
-8 | -0.3897 | 0.01691 | -0.0489 | -23.0455
-7.5 | -0.3428 | 0.01623 | -0.0464 | -21.1214
-7 | -0.2967 | 0.01575 | -0.0437 | -18.8381
-6.5 | -0.2503 | 0.01517 | -0.0411 | -16.4997
-6 | -0.2038 | 0.01473 | -0.0385 | -13.8357
-5.5 | -0.1581 | 0.01435 | -0.0357 | -11.0174
-5 | -0.113 | 0.01391 | -0.0328 | -8.1237
-4.5 | -0.0691 | 0.01362 | -0.0296 | -5.0734
-4 | -0.0248 | 0.01329 | -0.0265 | -1.8661
-3.5 | 0.0179 | 0.01305 | -0.0231 | 1.3716
-3 | 0.0599 | 0.01288 | -0.0195 | 4.6506
-2.5 | 0.1009 | 0.01267 | -0.0157 | 7.9637
-2 | 0.1414 | 0.01255 | -0.0119 | 11.2669
-1.5 | 0.1817 | 0.01224 | -0.0081 | 14.8448
-1 | 0.1978 | 0.01125 | 0.0001 | 17.5822
-0.5 | 0.1821 | 0.01004 | 0.0156 | 18.1375
0 | 0.2313 | 0.01021 | 0.0184 | 22.6543
0.5 | 0.2861 | 0.01052 | 0.02 | 27.1958
1 | 0.344 | 0.01097 | 0.0208 | 31.3582
1.5 | 0.4007 | 0.0113 | 0.0218 | 35.4602
2 | 0.456 | 0.01178 | 0.0229 | 38.7097
2.5 | 0.5352 | 0.01234 | 0.0192 | 43.3712
3 | 0.6306 | 0.01318 | 0.0124 | 47.8452
3.5 | 0.6751 | 0.01346 | 0.0152 | 50.156
4 | 0.747 | 0.0138 | 0.0124 | 54.1304
4.5 | 0.8144 | 0.0143 | 0.0104 | 56.951
5 | 0.8432 | 0.01446 | 0.016 | 58.3126
5.5 | 0.9128 | 0.01499 | 0.0133 | 60.8939
6 | 0.9786 | 0.0155 | 0.0114 | 63.1355
6.5 | 1.0094 | 0.01591 | 0.0162 | 63.4444
7 | 1.0729 | 0.01651 | 0.0143 | 64.9849
7.5 | 1.1274 | 0.01706 | 0.014 | 66.0844
8 | 1.1668 | 0.01784 | 0.0161 | 65.4036
8.5 | 1.2235 | 0.01865 | 0.0143 | 65.6032
9 | 1.2661 | 0.01986 | 0.0146 | 63.7513
9.5 | 1.3181 | 0.02123 | 0.0121 | 62.0867
10 | 1.3567 | 0.02303 | 0.0113 | 58.9101
10.5 | 1.3455 | 0.02502 | 0.0187 | 53.777
11 | 1.3355 | 0.02738 | 0.0251 | 48.7765
11.5 | 1.3354 | 0.02959 | 0.0304 | 45.1301
12 | 1.3287 | 0.03288 | 0.0346 | 40.4106
12.5 | 1.33 | 0.03593 | 0.0378 | 37.0164
13 | 1.3296 | 0.03957 | 0.0403 | 33.6012
13.5 | 1.3305 | 0.04345 | 0.0422 | 30.6214
14 | 1.3315 | 0.04757 | 0.0436 | 27.9903
14.5 | 1.3302 | 0.0522 | 0.0445 | 25.4828
15 | 1.3296 | 0.0569 | 0.0451 | 23.3673

## 31. Re 500k Mach 0.50 (1)
BIGFOIL.COM POLAR EXPORT
Horten 20.00% thick 5.00% camber
Horten 20.00% thick 5.00% camber |  |  |  | Cl Max: | 1.668 | at alpha= | 13 | deg
JavaFoil+Calcfoil stall+Eppler ext transition |  |  |  | L/D Max: | 49.331 | at alpha= | 4.5 | deg
Re: | 500000 |  |  | Cd Min: | 0.01153 | at alpha= | 0.5 | deg
Mach: | 0.5 |  |  | Cl=0 at alpha= | -2.0822 | deg
|  |  |  | @ Cl=0.1, Cd= | 0.013588
|  |  |  | @ Cl=0.4, Cd= | 0.011829
|  |  |  | @ Cl=0.6, Cd= | 0.013902
alpha (deg) | Cl | Cd | Cm | Cl/Cd
-20 | -1.021 | 0.24128 | 0.012 | -4.23
-19.5 | -0.993 | 0.23497 | 0.012 | -4.226
-19 | -0.966 | 0.22638 | 0.012 | -4.265
-18.5 | -0.937 | 0.22248 | 0.012 | -4.21
-18 | -0.909 | 0.21558 | 0.012 | -4.216
-17.5 | -0.881 | 0.20945 | 0.012 | -4.208
-17 | -0.852 | 0.20624 | 0.012 | -4.132
-16.5 | -0.824 | 0.2022 | 0.012 | -4.077
-16 | -0.796 | 0.19416 | 0.011 | -4.097
-15.5 | -0.768 | 0.18992 | 0.011 | -4.042
-15 | -0.74 | 0.17851 | 0.011 | -4.143
-14.5 | -0.711 | 0.17713 | 0.011 | -4.012
-14 | -0.683 | 0.16862 | 0.011 | -4.048
-13.5 | -0.654 | 0.16542 | 0.01 | -3.951
-13 | -0.625 | 0.15582 | 0.01 | -4.014
-12.5 | -0.597 | 0.15109 | 0.01 | -3.948
-12 | -0.568 | 0.14737 | 0.01 | -3.852
-11.5 | -0.539 | 0.1372 | 0.009 | -3.932
-11 | -0.511 | 0.13039 | 0.009 | -3.915
-10.5 | -0.482 | 0.12012 | 0.009 | -4.011
-10 | -0.453 | 0.09451 | 0.008 | -4.793
-9.5 | -0.661 | 0.07483 | 0.01 | -8.827
-9 | -0.675 | 0.066 | 0.011 | -10.223
-8.5 | -0.662 | 0.05875 | 0.011 | -11.275
-8 | -0.636 | 0.05231 | 0.012 | -12.163
-7.5 | -0.604 | 0.04568 | 0.012 | -13.23
-7 | -0.66 | 0.01821 | 0.017 | -36.241
-6.5 | -0.605 | 0.01694 | 0.017 | -35.752
-6 | -0.545 | 0.01623 | 0.017 | -33.592
-5.5 | -0.481 | 0.01538 | 0.016 | -31.274
-5 | -0.414 | 0.01488 | 0.016 | -27.848
-4.5 | -0.346 | 0.01422 | 0.016 | -24.341
-4 | -0.276 | 0.01451 | 0.015 | -19.04
-3.5 | -0.205 | 0.01422 | 0.015 | -14.445
-3 | -0.134 | 0.014 | 0.015 | -9.551
-2.5 | -0.061 | 0.01382 | 0.014 | -4.438
-2 | 0.012 | 0.01368 | 0.014 | 0.846
-1.5 | 0.085 | 0.0136 | 0.014 | 6.227
-1 | 0.158 | 0.01354 | 0.013 | 11.653
-0.5 | 0.231 | 0.01351 | 0.013 | 17.076
0 | 0.297 | 0.01377 | 0.012 | 21.579
0.5 | 0.366 | 0.01153 | 0.012 | 31.714
1 | 0.433 | 0.01212 | 0.011 | 35.769
1.5 | 0.5 | 0.01277 | 0.011 | 39.178
2 | 0.566 | 0.0135 | 0.01 | 41.96
2.5 | 0.632 | 0.01428 | 0.01 | 44.239
3 | 0.696 | 0.01515 | 0.009 | 45.943
3.5 | 0.76 | 0.01609 | 0.009 | 47.239
4 | 0.823 | 0.0168 | 0.008 | 49.001
4.5 | 0.886 | 0.01795 | 0.008 | 49.331
5 | 0.947 | 0.01922 | 0.007 | 49.283
5.5 | 1.008 | 0.02071 | 0.007 | 48.656
6 | 1.067 | 0.02222 | 0.006 | 48.033
6.5 | 1.126 | 0.02387 | 0.006 | 47.167
7 | 1.183 | 0.0257 | 0.006 | 46.038
7.5 | 1.239 | 0.0277 | 0.005 | 44.734
8 | 1.294 | 0.02989 | 0.005 | 43.279
8.5 | 1.347 | 0.03244 | 0.004 | 41.505
9 | 1.398 | 0.03516 | 0.004 | 39.755
9.5 | 1.446 | 0.03814 | 0.003 | 37.92
10 | 1.492 | 0.0415 | 0.003 | 35.96
10.5 | 1.535 | 0.0452 | 0.002 | 33.97
11 | 1.575 | 0.04944 | 0.002 | 31.85
11.5 | 1.609 | 0.05419 | 0.001 | 29.696
12 | 1.638 | 0.05972 | 0.001 | 27.424
12.5 | 1.659 | 0.0661 | 0 | 25.093
13 | 1.668 | 0.07377 | 0 | 22.614
13.5 | 1.662 | 0.08323 | -0.001 | 19.969
14 | 1.63 | 0.09561 | -0.001 | 17.046
14.5 | 1.546 | 0.11417 | -0.002 | 13.537
15 | 1.039 | 0.17005 | -0.002 | 6.113
15.5 | 1.011 | 0.18849 | -0.002 | 5.363
16 | 1.043 | 0.20697 | -0.002 | 5.041
16.5 | 1.076 | 0.21935 | -0.003 | 4.905
17 | 1.107 | 0.22563 | -0.003 | 4.906
17.5 | 1.138 | 0.23675 | -0.004 | 4.806
18 | 1.169 | 0.24559 | -0.004 | 4.759

## 32. Re 500k Mach 0.50 (2)
BIGFOIL.COM POLAR EXPORT
Horten 20.00% thick 5.00% camber
Horten 20.00% thick 5.00% camber |  |  |  | Cl Max: | 1.0899 | at alpha= | 9 | deg
XFOIL ncrit=9 |  |  |  | L/D Max: | 44.1347 | at alpha= | 4 | deg
Re: | 500000 |  |  | Cd Min: | 0.12132 | at alpha= | 14 | deg
Mach: | 0.5 |  |  | Cl=0 at alpha= | -99 | deg
|  |  |  | @ Cl=0.1, Cd= | 0.01159
|  |  |  | @ Cl=0.4, Cd= | 0.012626
|  |  |  | @ Cl=0.6, Cd= | 0.014932
alpha (deg) | Cl | Cd | Cm | Cl/Cd
0 | 0.2727 | 0.01159 | 0.0202 | 23.5289
0.5 | 0.3169 | 0.0119 | 0.0263 | 26.6303
1 | 0.3705 | 0.01235 | 0.0301 | 30
1.5 | 0.4282 | 0.01289 | 0.0331 | 33.2196
2 | 0.4851 | 0.01355 | 0.036 | 35.8007
2.5 | 0.5302 | 0.01408 | 0.0408 | 37.6562
3 | 0.6162 | 0.01513 | 0.0377 | 40.727
3.5 | 0.6745 | 0.01606 | 0.0396 | 41.9988
4 | 0.76 | 0.01722 | 0.036 | 44.1347
4.5 | 0.7851 | 0.01809 | 0.042 | 43.3997
5 | 0.8492 | 0.01936 | 0.0406 | 43.8636
5.5 | 0.8782 | 0.02116 | 0.0437 | 41.5028
6 | 0.9359 | 0.0233 | 0.0409 | 40.1674
7 | 1.0128 | 0.02928 | 0.0382 | 34.5902
7.5 | 1.0439 | 0.03322 | 0.036 | 31.4238
8 | 1.0706 | 0.03752 | 0.0339 | 28.5341
8.5 | 1.0853 | 0.04313 | 0.0308 | 25.1635
9 | 1.0899 | 0.04748 | 0.032 | 22.9549
9.5 | 1.0485 | 0.05357 | 0.0365 | 19.5725
10 | 1.035 | 0.0581 | 0.0402 | 17.8141
10.5 | 0.9757 | 0.06715 | 0.0422 | 14.5302
11 | 0.9947 | 0.06979 | 0.0449 | 14.2528
11.5 | 0.9193 | 0.08187 | 0.0441 | 11.2288
12 | 0.9717 | 0.08172 | 0.0471 | 11.8906
12.5 | 0.8315 | 0.10235 | 0.0416 | 8.1241
13.5 | 0.9045 | 0.10592 | 0.0445 | 8.5395
14 | 0.8297 | 0.12132 | 0.0395 | 6.8389

## 33. Re 750k Mach 0.00 (1)
BIGFOIL.COM POLAR EXPORT
Horten 20.00% thick 5.00% camber
Horten 20.00% thick 5.00% camber |  |  |  | Cl Max: | 2.075 | at alpha= | 20 | deg
JavaFoil+Calcfoil stall+Eppler ext transition |  |  |  | L/D Max: | 75.541 | at alpha= | 6 | deg
Re: | 750000 |  |  | Cd Min: | 0.00768 | at alpha= | -0.5 | deg
Mach: | 0 |  |  | Cl=0 at alpha= | -2.0794 | deg
|  |  |  | @ Cl=0.1, Cd= | 0.010345
|  |  |  | @ Cl=0.4, Cd= | 0.0087623
|  |  |  | @ Cl=0.6, Cd= | 0.0095289
alpha (deg) | Cl | Cd | Cm | Cl/Cd
-20 | -1.217 | 0.15875 | 0.011 | -7.667
-19.5 | -1.215 | 0.15118 | 0.011 | -8.039
-19 | -1.212 | 0.14385 | 0.011 | -8.425
-18.5 | -1.207 | 0.13668 | 0.011 | -8.829
-18 | -1.199 | 0.12964 | 0.011 | -9.251
-17.5 | -1.189 | 0.12273 | 0.011 | -9.688
-17 | -1.177 | 0.11603 | 0.012 | -10.143
-16.5 | -1.163 | 0.11011 | 0.012 | -10.559
-16 | -1.147 | 0.10366 | 0.012 | -11.065
-15.5 | -1.129 | 0.09745 | 0.012 | -11.587
-15 | -1.11 | 0.09132 | 0.012 | -12.15
-14.5 | -1.088 | 0.08526 | 0.012 | -12.763
-14 | -1.066 | 0.07905 | 0.012 | -13.48
-13.5 | -1.042 | 0.07274 | 0.012 | -14.322
-13 | -1.018 | 0.06574 | 0.013 | -15.484
-12.5 | -1.002 | 0.05536 | 0.013 | -18.093
-12 | -1.089 | 0.02157 | 0.016 | -50.475
-11.5 | -1.058 | 0.01947 | 0.016 | -54.315
-11 | -1.018 | 0.01827 | 0.016 | -55.73
-10.5 | -0.974 | 0.01744 | 0.016 | -55.886
-10 | -0.928 | 0.01676 | 0.016 | -55.358
-9.5 | -0.878 | 0.0162 | 0.016 | -54.229
-9 | -0.827 | 0.01568 | 0.016 | -52.756
-8.5 | -0.774 | 0.01522 | 0.016 | -50.842
-8 | -0.719 | 0.01481 | 0.015 | -48.57
-7.5 | -0.663 | 0.01448 | 0.015 | -45.79
-7 | -0.605 | 0.01373 | 0.015 | -44.102
-6.5 | -0.547 | 0.01341 | 0.015 | -40.796
-6 | -0.488 | 0.01313 | 0.014 | -37.145
-5.5 | -0.427 | 0.01289 | 0.014 | -33.14
-5 | -0.366 | 0.01264 | 0.014 | -28.969
-4.5 | -0.305 | 0.01244 | 0.014 | -24.486
-4 | -0.242 | 0.01226 | 0.013 | -19.769
-3.5 | -0.18 | 0.01072 | 0.013 | -16.771
-3 | -0.117 | 0.01061 | 0.013 | -11.003
-2.5 | -0.053 | 0.01097 | 0.012 | -4.876
-2 | 0.01 | 0.01056 | 0.012 | 0.954
-1.5 | 0.074 | 0.01051 | 0.012 | 7.021
-1 | 0.137 | 0.01011 | 0.012 | 13.59
-0.5 | 0.201 | 0.00768 | 0.011 | 26.174
0 | 0.264 | 0.00819 | 0.011 | 32.254
0.5 | 0.327 | 0.00835 | 0.01 | 39.173
1 | 0.39 | 0.00873 | 0.01 | 44.654
1.5 | 0.452 | 0.00893 | 0.01 | 50.631
2 | 0.514 | 0.00914 | 0.009 | 56.232
2.5 | 0.575 | 0.00941 | 0.009 | 61.182
3 | 0.636 | 0.0097 | 0.009 | 65.573
3.5 | 0.696 | 0.01003 | 0.008 | 69.344
4 | 0.754 | 0.01043 | 0.008 | 72.287
4.5 | 0.811 | 0.01089 | 0.007 | 74.48
5 | 0.868 | 0.0116 | 0.007 | 74.808
5.5 | 0.923 | 0.01223 | 0.006 | 75.479
6 | 0.977 | 0.01294 | 0.006 | 75.541
6.5 | 1.032 | 0.01372 | 0.005 | 75.182
7 | 1.085 | 0.0146 | 0.005 | 74.316
7.5 | 1.138 | 0.01553 | 0.005 | 73.258
8 | 1.19 | 0.01658 | 0.004 | 71.807
8.5 | 1.242 | 0.0177 | 0.004 | 70.197
9 | 1.294 | 0.01891 | 0.003 | 68.404
9.5 | 1.344 | 0.02022 | 0.003 | 66.471
10 | 1.394 | 0.02162 | 0.002 | 64.489
10.5 | 1.444 | 0.02326 | 0.002 | 62.058
11 | 1.492 | 0.02489 | 0.002 | 59.947
11.5 | 1.54 | 0.02663 | 0.001 | 57.806
12 | 1.586 | 0.0285 | 0.001 | 55.653
12.5 | 1.632 | 0.03053 | 0 | 53.448
13 | 1.676 | 0.03269 | 0 | 51.264
13.5 | 1.718 | 0.03502 | -0.001 | 49.069
14 | 1.759 | 0.03751 | -0.001 | 46.906
14.5 | 1.799 | 0.04019 | -0.002 | 44.757
15 | 1.836 | 0.04306 | -0.002 | 42.632
15.5 | 1.871 | 0.0461 | -0.003 | 40.577
16 | 1.904 | 0.04943 | -0.003 | 38.514
16.5 | 1.934 | 0.05302 | -0.003 | 36.482
17 | 1.962 | 0.05686 | -0.004 | 34.514
17.5 | 1.988 | 0.06101 | -0.004 | 32.578
18 | 2.011 | 0.0655 | -0.005 | 30.695
18.5 | 2.031 | 0.07037 | -0.005 | 28.86
19 | 2.048 | 0.07571 | -0.006 | 27.05
19.5 | 2.062 | 0.08133 | -0.006 | 25.36
20 | 2.075 | 0.08731 | -0.006 | 23.762

## 34. Re 750k Mach 0.00 (2)
BIGFOIL.COM POLAR EXPORT
Horten 20.00% thick 5.00% camber
Horten 20.00% thick 5.00% camber |  |  |  | Cl Max: | 1.4399 | at alpha= | 11.5 | deg
XFOIL ncrit=9 |  |  |  | L/D Max: | 82.1449 | at alpha= | 8.5 | deg
Re: | 750000 |  |  | Cd Min: | 0.06771 | at alpha= | -20 | deg
Mach: | 0 |  |  | Cl=0 at alpha= | -3.3171 | deg
|  |  |  | @ Cl=0.1, Cd= | 0.010875
|  |  |  | @ Cl=0.4, Cd= | 0.0089559
|  |  |  | @ Cl=0.6, Cd= | 0.010048
alpha (deg) | Cl | Cd | Cm | Cl/Cd
-20 | -1.1062 | 0.06771 | -0.0623 | -16.3373
-19.5 | -1.1297 | 0.05749 | -0.068 | -19.6504
-19 | -1.1428 | 0.04994 | -0.0709 | -22.8835
-18.5 | -1.1468 | 0.0443 | -0.0718 | -25.8871
-18 | -1.1447 | 0.03982 | -0.0713 | -28.7469
-17.5 | -1.137 | 0.03625 | -0.0699 | -31.3655
-17 | -1.1285 | 0.033 | -0.0676 | -34.197
-16.5 | -1.1154 | 0.03033 | -0.065 | -36.7755
-16 | -1.0944 | 0.02836 | -0.0623 | -38.5896
-15.5 | -1.0701 | 0.02667 | -0.0595 | -40.1237
-15 | -0.9197 | 0.02365 | -0.0817 | -38.8879
-14.5 | -0.8838 | 0.02266 | -0.0802 | -39.0026
-14 | -0.8566 | 0.02171 | -0.0764 | -39.4565
-13.5 | -0.8263 | 0.02085 | -0.0729 | -39.6307
-13 | -0.7961 | 0.01986 | -0.0692 | -40.0856
-12.5 | -0.7637 | 0.019 | -0.0658 | -40.1947
-12 | -0.7276 | 0.01834 | -0.0627 | -39.6728
-11.5 | -0.6908 | 0.01767 | -0.0596 | -39.0945
-11 | -0.6544 | 0.01687 | -0.0564 | -38.7908
-10.5 | -0.6142 | 0.01638 | -0.0536 | -37.4969
-10 | -0.5745 | 0.01573 | -0.0507 | -36.5226
-9.5 | -0.5337 | 0.01523 | -0.0479 | -35.0427
-9 | -0.4902 | 0.0148 | -0.0454 | -33.1216
-8.5 | -0.4494 | 0.01428 | -0.0426 | -31.4706
-8 | -0.4046 | 0.01392 | -0.0403 | -29.0661
-7.5 | -0.363 | 0.01346 | -0.0374 | -26.9688
-7 | -0.3188 | 0.01305 | -0.035 | -24.4291
-6.5 | -0.2756 | 0.01274 | -0.0323 | -21.6327
-6 | -0.2315 | 0.01236 | -0.0297 | -18.7298
-5.5 | -0.1873 | 0.01209 | -0.0271 | -15.4921
-5 | -0.1437 | 0.01188 | -0.0244 | -12.096
-4.5 | -0.1004 | 0.01162 | -0.0216 | -8.6403
-4 | -0.0587 | 0.01148 | -0.0185 | -5.1132
-3.5 | -0.0158 | 0.01127 | -0.0156 | -1.402
-3 | 0.0274 | 0.01112 | -0.0127 | 2.464
-2.5 | 0.0719 | 0.01102 | -0.0101 | 6.5245
-2 | 0.1165 | 0.01079 | -0.0076 | 10.797
-1.5 | 0.1593 | 0.01062 | -0.0048 | 15
-1 | 0.1972 | 0.01023 | -0.0011 | 19.2766
-0.5 | 0.175 | 0.00838 | 0.0148 | 20.8831
0 | 0.2126 | 0.00831 | 0.0192 | 25.5836
0.5 | 0.2618 | 0.00843 | 0.0211 | 31.0558
1 | 0.3128 | 0.00858 | 0.0226 | 36.4569
1.5 | 0.3627 | 0.00885 | 0.0242 | 40.9831
2 | 0.412 | 0.00899 | 0.026 | 45.8287
2.5 | 0.4678 | 0.00926 | 0.0263 | 50.5184
3 | 0.52 | 0.00954 | 0.0272 | 54.5073
3.5 | 0.5725 | 0.00985 | 0.0282 | 58.1218
4 | 0.6349 | 0.0103 | 0.0268 | 61.6408
4.5 | 0.6962 | 0.01052 | 0.0256 | 66.1787
5 | 0.7351 | 0.01072 | 0.0289 | 68.5728
5.5 | 0.8022 | 0.01115 | 0.0261 | 71.9462
6 | 0.8703 | 0.01151 | 0.0232 | 75.6125
6.5 | 0.9298 | 0.01206 | 0.0217 | 77.0978
7 | 0.973 | 0.01234 | 0.0238 | 78.8493
7.5 | 1.0359 | 0.01288 | 0.0215 | 80.427
8 | 1.0956 | 0.01341 | 0.0197 | 81.7002
8.5 | 1.1451 | 0.01394 | 0.0198 | 82.1449
9 | 1.1939 | 0.01466 | 0.0195 | 81.4393
9.5 | 1.253 | 0.01527 | 0.0172 | 82.0563
10 | 1.2993 | 0.01639 | 0.0163 | 79.2739
10.5 | 1.3507 | 0.01728 | 0.0147 | 78.1655
11 | 1.3974 | 0.0189 | 0.0122 | 73.9365
11.5 | 1.4399 | 0.02029 | 0.0109 | 70.966
12 | 1.4263 | 0.02253 | 0.0181 | 63.3067
12.5 | 1.4209 | 0.02501 | 0.0235 | 56.8133
13 | 1.4239 | 0.02757 | 0.0273 | 51.6467
13.5 | 1.4178 | 0.03105 | 0.0308 | 45.6618
14 | 1.4248 | 0.03403 | 0.033 | 41.8689
14.5 | 1.4175 | 0.03832 | 0.0352 | 36.9911
15 | 1.4239 | 0.04186 | 0.0364 | 34.0158
15.5 | 1.4169 | 0.04673 | 0.0375 | 30.321
16 | 1.4211 | 0.05085 | 0.038 | 27.9469
16.5 | 1.413 | 0.05626 | 0.0383 | 25.1155

## 35. Re 750k Mach 0.10 (1)
BIGFOIL.COM POLAR EXPORT
Horten 20.00% thick 5.00% camber
Horten 20.00% thick 5.00% camber |  |  |  | Cl Max: | 2.066 | at alpha= | 20 | deg
JavaFoil+Calcfoil stall+Eppler ext transition |  |  |  | L/D Max: | 74.69 | at alpha= | 6 | deg
Re: | 750000 |  |  | Cd Min: | 0.00745 | at alpha= | -0.5 | deg
Mach: | 0.1 |  |  | Cl=0 at alpha= | -2.0781 | deg
|  |  |  | @ Cl=0.1, Cd= | 0.010387
|  |  |  | @ Cl=0.4, Cd= | 0.0086316
|  |  |  | @ Cl=0.6, Cd= | 0.0095682
alpha (deg) | Cl | Cd | Cm | Cl/Cd
-20 | -1.189 | 0.16206 | 0.011 | -7.337
-19.5 | -1.19 | 0.15425 | 0.011 | -7.715
-19 | -1.189 | 0.1464 | 0.011 | -8.124
-18.5 | -1.187 | 0.13924 | 0.011 | -8.522
-18 | -1.181 | 0.13194 | 0.011 | -8.955
-17.5 | -1.173 | 0.12493 | 0.011 | -9.391
-17 | -1.163 | 0.11817 | 0.011 | -9.843
-16.5 | -1.151 | 0.11212 | 0.012 | -10.266
-16 | -1.137 | 0.10562 | 0.012 | -10.763
-15.5 | -1.121 | 0.0993 | 0.012 | -11.284
-15 | -1.102 | 0.09317 | 0.012 | -11.83
-14.5 | -1.082 | 0.08704 | 0.012 | -12.431
-14 | -1.06 | 0.08092 | 0.012 | -13.103
-13.5 | -1.037 | 0.0747 | 0.012 | -13.881
-13 | -1.013 | 0.06796 | 0.013 | -14.91
-12.5 | -0.991 | 0.06012 | 0.013 | -16.484
-12 | -1.08 | 0.02314 | 0.016 | -46.651
-11.5 | -1.056 | 0.01997 | 0.016 | -52.871
-11 | -1.019 | 0.0186 | 0.016 | -54.772
-10.5 | -0.976 | 0.01763 | 0.016 | -55.335
-10 | -0.93 | 0.01691 | 0.016 | -54.97
-9.5 | -0.881 | 0.01631 | 0.016 | -54.006
-9 | -0.83 | 0.01583 | 0.016 | -52.399
-8.5 | -0.777 | 0.01531 | 0.016 | -50.712
-8 | -0.722 | 0.01488 | 0.015 | -48.487
-7.5 | -0.665 | 0.01454 | 0.015 | -45.758
-7 | -0.608 | 0.0138 | 0.015 | -44.059
-6.5 | -0.549 | 0.01349 | 0.015 | -40.706
-6 | -0.49 | 0.01321 | 0.015 | -37.064
-5.5 | -0.429 | 0.01295 | 0.014 | -33.144
-5 | -0.368 | 0.01272 | 0.014 | -28.916
-4.5 | -0.306 | 0.01251 | 0.014 | -24.463
-4 | -0.244 | 0.01197 | 0.013 | -20.349
-3.5 | -0.181 | 0.0118 | 0.013 | -15.313
-3 | -0.117 | 0.01065 | 0.013 | -11.016
-2.5 | -0.054 | 0.01057 | 0.013 | -5.083
-2 | 0.01 | 0.01062 | 0.012 | 0.954
-1.5 | 0.074 | 0.01055 | 0.012 | 7.03
-1 | 0.138 | 0.01015 | 0.012 | 13.605
-0.5 | 0.202 | 0.00745 | 0.011 | 27.136
0 | 0.265 | 0.00822 | 0.011 | 32.271
0.5 | 0.329 | 0.00839 | 0.011 | 39.178
1 | 0.392 | 0.00858 | 0.01 | 45.644
1.5 | 0.454 | 0.00898 | 0.01 | 50.576
2 | 0.516 | 0.0092 | 0.009 | 56.111
2.5 | 0.578 | 0.00946 | 0.009 | 61.093
3 | 0.639 | 0.00976 | 0.009 | 65.417
3.5 | 0.698 | 0.01012 | 0.008 | 69.005
4 | 0.757 | 0.01053 | 0.008 | 71.877
4.5 | 0.814 | 0.01102 | 0.007 | 73.896
5 | 0.871 | 0.01173 | 0.007 | 74.183
5.5 | 0.926 | 0.01241 | 0.006 | 74.619
6 | 0.981 | 0.01313 | 0.006 | 74.69
6.5 | 1.035 | 0.01394 | 0.006 | 74.241
7 | 1.089 | 0.01483 | 0.005 | 73.401
7.5 | 1.142 | 0.01579 | 0.005 | 72.296
8 | 1.194 | 0.01685 | 0.004 | 70.891
8.5 | 1.247 | 0.01798 | 0.004 | 69.34
9 | 1.298 | 0.01923 | 0.003 | 67.511
9.5 | 1.349 | 0.02055 | 0.003 | 65.621
10 | 1.399 | 0.022 | 0.002 | 63.584
10.5 | 1.448 | 0.02366 | 0.002 | 61.212
11 | 1.497 | 0.02533 | 0.002 | 59.083
11.5 | 1.544 | 0.02712 | 0.001 | 56.947
12 | 1.591 | 0.02904 | 0.001 | 54.772
12.5 | 1.636 | 0.03111 | 0 | 52.592
13 | 1.68 | 0.03332 | 0 | 50.428
13.5 | 1.723 | 0.0357 | -0.001 | 48.252
14 | 1.763 | 0.03826 | -0.001 | 46.094
14.5 | 1.802 | 0.04099 | -0.002 | 43.97
15 | 1.839 | 0.04394 | -0.002 | 41.844
15.5 | 1.873 | 0.0471 | -0.003 | 39.772
16 | 1.906 | 0.05051 | -0.003 | 37.727
16.5 | 1.935 | 0.05421 | -0.003 | 35.695
17 | 1.963 | 0.0582 | -0.004 | 33.721
17.5 | 1.987 | 0.06247 | -0.004 | 31.803
18 | 2.008 | 0.06714 | -0.005 | 29.913
18.5 | 2.027 | 0.07218 | -0.005 | 28.085
19 | 2.043 | 0.07776 | -0.006 | 26.27
19.5 | 2.055 | 0.08359 | -0.006 | 24.588
20 | 2.066 | 0.0898 | -0.006 | 23.001

## 36. Re 750k Mach 0.10 (2)
BIGFOIL.COM POLAR EXPORT
Horten 20.00% thick 5.00% camber
Horten 20.00% thick 5.00% camber |  |  |  | Cl Max: | 1.4303 | at alpha= | 11.5 | deg
XFOIL ncrit=9 |  |  |  | L/D Max: | 80.9801 | at alpha= | 8 | deg
Re: | 750000 |  |  | Cd Min: | 0.08276 | at alpha= | -20 | deg
Mach: | 0.1 |  |  | Cl=0 at alpha= | -3.3526 | deg
|  |  |  | @ Cl=0.1, Cd= | 0.01092
|  |  |  | @ Cl=0.4, Cd= | 0.008986
|  |  |  | @ Cl=0.6, Cd= | 0.010082
alpha (deg) | Cl | Cd | Cm | Cl/Cd
-20 | -1.0248 | 0.08276 | -0.0533 | -12.3828
-19.5 | -1.0751 | 0.06707 | -0.0635 | -16.0295
-19 | -1.1038 | 0.05616 | -0.0697 | -19.6546
-18.5 | -1.1168 | 0.04869 | -0.0724 | -22.9369
-18 | -1.1218 | 0.04303 | -0.073 | -26.0702
-17.5 | -1.12 | 0.03863 | -0.0722 | -28.993
-17 | -1.1107 | 0.03523 | -0.0705 | -31.5271
-16.5 | -1.1046 | 0.03186 | -0.0678 | -34.6704
-16 | -1.0875 | 0.02951 | -0.0651 | -36.8519
-15.5 | -1.0651 | 0.02764 | -0.0622 | -38.5347
-15 | -0.9011 | 0.02453 | -0.0869 | -36.7346
-14.5 | -0.8812 | 0.02326 | -0.0826 | -37.8848
-14 | -0.8555 | 0.0222 | -0.0787 | -38.536
-13.5 | -0.8263 | 0.02126 | -0.0749 | -38.8664
-12.5 | -0.764 | 0.01931 | -0.0677 | -39.565
-12 | -0.728 | 0.01861 | -0.0645 | -39.1188
-11.5 | -0.69 | 0.01801 | -0.0614 | -38.312
-11 | -0.6548 | 0.01708 | -0.058 | -38.3372
-10.5 | -0.6149 | 0.01655 | -0.055 | -37.1541
-10 | -0.5739 | 0.01596 | -0.0522 | -35.9586
-9.5 | -0.5338 | 0.01536 | -0.0492 | -34.7526
-9 | -0.4903 | 0.01494 | -0.0467 | -32.8179
-8.5 | -0.449 | 0.01438 | -0.0438 | -31.2239
-8 | -0.4044 | 0.014 | -0.0413 | -28.8857
-7.5 | -0.3622 | 0.01354 | -0.0385 | -26.7504
-7 | -0.317 | 0.01317 | -0.0361 | -24.0699
-6 | -0.2298 | 0.01243 | -0.0307 | -18.4875
-5.5 | -0.1848 | 0.01218 | -0.0281 | -15.1724
-5 | -0.1414 | 0.01191 | -0.0253 | -11.8724
-4.5 | -0.0979 | 0.01165 | -0.0224 | -8.4034
-4 | -0.0557 | 0.01151 | -0.0193 | -4.8393
-3.5 | -0.0125 | 0.0113 | -0.0164 | -1.1062
-3 | 0.0299 | 0.01116 | -0.0132 | 2.6792
-2.5 | 0.0745 | 0.01104 | -0.0106 | 6.7482
-2 | 0.1192 | 0.01083 | -0.008 | 11.0065
-1.5 | 0.1619 | 0.01069 | -0.0051 | 15.145
-1 | 0.2012 | 0.0103 | -0.0015 | 19.534
-0.5 | 0.1787 | 0.00845 | 0.0144 | 21.1479
0 | 0.2141 | 0.00837 | 0.0193 | 25.5795
0.5 | 0.2636 | 0.00846 | 0.0213 | 31.1584
1 | 0.3146 | 0.00862 | 0.0229 | 36.4965
1.5 | 0.3647 | 0.00887 | 0.0245 | 41.1161
2 | 0.4134 | 0.00903 | 0.0265 | 45.7807
2.5 | 0.4698 | 0.00933 | 0.0267 | 50.3537
3 | 0.5222 | 0.00958 | 0.0278 | 54.5094
3.5 | 0.576 | 0.00991 | 0.0286 | 58.1231
4 | 0.6374 | 0.01035 | 0.0275 | 61.5845
4.5 | 0.699 | 0.01059 | 0.0263 | 66.0057
5 | 0.7374 | 0.01081 | 0.0297 | 68.2146
5.5 | 0.8056 | 0.01122 | 0.0269 | 71.8004
6 | 0.8735 | 0.01162 | 0.024 | 75.1721
6.5 | 0.9332 | 0.01216 | 0.0227 | 76.7434
7 | 0.9764 | 0.01247 | 0.0248 | 78.2999
7.5 | 1.0381 | 0.01308 | 0.0227 | 79.3654
8 | 1.0989 | 0.01357 | 0.0209 | 80.9801
8.5 | 1.1377 | 0.01419 | 0.0231 | 80.1762
9 | 1.1985 | 0.01489 | 0.0205 | 80.4903
9.5 | 1.2558 | 0.01563 | 0.0184 | 80.3455
10 | 1.3019 | 0.0168 | 0.0175 | 77.494
10.5 | 1.3538 | 0.01786 | 0.0155 | 75.8007
11 | 1.4003 | 0.01963 | 0.0128 | 71.3347
11.5 | 1.4303 | 0.02125 | 0.0135 | 67.3082
12 | 1.4145 | 0.02382 | 0.0206 | 59.3829
12.5 | 1.4144 | 0.02621 | 0.0253 | 53.9641
13 | 1.4144 | 0.02907 | 0.029 | 48.655
13.5 | 1.4109 | 0.03253 | 0.0322 | 43.3723
14 | 1.4143 | 0.03584 | 0.0344 | 39.4615
14.5 | 1.4102 | 0.04001 | 0.0364 | 35.2462
15 | 1.4146 | 0.04381 | 0.0376 | 32.2894
15.5 | 1.4078 | 0.04876 | 0.0385 | 28.872
16 | 1.4105 | 0.05311 | 0.039 | 26.5581
16.5 | 1.4039 | 0.05844 | 0.0392 | 24.0229

## 37. Re 750k Mach 0.25 (1)
BIGFOIL.COM POLAR EXPORT
Horten 20.00% thick 5.00% camber
Horten 20.00% thick 5.00% camber |  |  |  | Cl Max: | 1.991 | at alpha= | 19 | deg
JavaFoil+Calcfoil stall+Eppler ext transition |  |  |  | L/D Max: | 71.349 | at alpha= | 5.5 | deg
Re: | 750000 |  |  | Cd Min: | 0.00843 | at alpha= | 0 | deg
Mach: | 0.25 |  |  | Cl=0 at alpha= | -2.0769 | deg
|  |  |  | @ Cl=0.1, Cd= | 0.010336
|  |  |  | @ Cl=0.4, Cd= | 0.0088267
|  |  |  | @ Cl=0.6, Cd= | 0.0098931
alpha (deg) | Cl | Cd | Cm | Cl/Cd
-20 | -0.95 | 0.18682 | 0.011 | -5.083
-19.5 | -0.975 | 0.17706 | 0.011 | -5.509
-19 | -0.998 | 0.16681 | 0.011 | -5.983
-18.5 | -1.018 | 0.1577 | 0.011 | -6.452
-18 | -1.033 | 0.14846 | 0.011 | -6.957
-17.5 | -1.043 | 0.14019 | 0.011 | -7.442
-17 | -1.05 | 0.13193 | 0.011 | -7.96
-16.5 | -1.054 | 0.12469 | 0.011 | -8.452
-16 | -1.054 | 0.11747 | 0.011 | -8.972
-15.5 | -1.051 | 0.11034 | 0.011 | -9.522
-15 | -1.044 | 0.10336 | 0.011 | -10.1
-14.5 | -1.034 | 0.09679 | 0.012 | -10.681
-14 | -1.02 | 0.09043 | 0.012 | -11.284
-13.5 | -1.004 | 0.08416 | 0.012 | -11.929
-13 | -0.985 | 0.07803 | 0.012 | -12.621
-12.5 | -0.963 | 0.07188 | 0.012 | -13.401
-12 | -0.939 | 0.06554 | 0.012 | -14.333
-11.5 | -0.915 | 0.05828 | 0.013 | -15.703
-11 | -1 | 0.02252 | 0.016 | -44.409
-10.5 | -0.976 | 0.01935 | 0.017 | -50.464
-10 | -0.936 | 0.01806 | 0.017 | -51.86
-9.5 | -0.891 | 0.01719 | 0.016 | -51.814
-9 | -0.842 | 0.01654 | 0.016 | -50.879
-8.5 | -0.79 | 0.01594 | 0.016 | -49.546
-8 | -0.735 | 0.01513 | 0.016 | -48.596
-7.5 | -0.679 | 0.01466 | 0.016 | -46.314
-7 | -0.621 | 0.01425 | 0.015 | -43.591
-6.5 | -0.562 | 0.0139 | 0.015 | -40.424
-6 | -0.501 | 0.01354 | 0.015 | -37.019
-5.5 | -0.44 | 0.01324 | 0.015 | -33.19
-5 | -0.377 | 0.01303 | 0.014 | -28.943
-4.5 | -0.314 | 0.01244 | 0.014 | -25.217
-4 | -0.25 | 0.01224 | 0.014 | -20.405
-3.5 | -0.185 | 0.01207 | 0.014 | -15.358
-3 | -0.12 | 0.0116 | 0.013 | -10.387
-2.5 | -0.055 | 0.01045 | 0.013 | -5.281
-2 | 0.01 | 0.01011 | 0.013 | 1.028
-1.5 | 0.076 | 0.01046 | 0.012 | 7.277
-1 | 0.142 | 0.01012 | 0.012 | 14.008
-0.5 | 0.207 | 0.01063 | 0.012 | 19.514
0 | 0.272 | 0.00843 | 0.011 | 32.309
0.5 | 0.337 | 0.00862 | 0.011 | 39.113
1 | 0.401 | 0.00883 | 0.01 | 45.473
1.5 | 0.465 | 0.00907 | 0.01 | 51.279
2 | 0.529 | 0.00935 | 0.01 | 56.528
2.5 | 0.591 | 0.00984 | 0.009 | 60.071
3 | 0.652 | 0.0102 | 0.009 | 63.939
3.5 | 0.712 | 0.01064 | 0.008 | 66.96
4 | 0.771 | 0.01116 | 0.008 | 69.082
4.5 | 0.829 | 0.01176 | 0.007 | 70.499
5 | 0.886 | 0.01245 | 0.007 | 71.178
5.5 | 0.943 | 0.01321 | 0.007 | 71.349
6 | 0.998 | 0.01405 | 0.006 | 71.042
6.5 | 1.054 | 0.01513 | 0.006 | 69.648
7 | 1.108 | 0.01612 | 0.005 | 68.77
7.5 | 1.163 | 0.01723 | 0.005 | 67.488
8 | 1.216 | 0.0184 | 0.004 | 66.102
8.5 | 1.269 | 0.01968 | 0.004 | 64.482
9 | 1.321 | 0.02107 | 0.003 | 62.701
9.5 | 1.372 | 0.02256 | 0.003 | 60.831
10 | 1.423 | 0.02419 | 0.002 | 58.825
10.5 | 1.473 | 0.02591 | 0.002 | 56.822
11 | 1.521 | 0.02781 | 0.002 | 54.702
11.5 | 1.568 | 0.02982 | 0.001 | 52.601
12 | 1.615 | 0.03212 | 0.001 | 50.258
12.5 | 1.659 | 0.03448 | 0 | 48.121
13 | 1.702 | 0.03702 | 0 | 45.969
13.5 | 1.743 | 0.03977 | -0.001 | 43.819
14 | 1.782 | 0.04273 | -0.001 | 41.693
14.5 | 1.818 | 0.04594 | -0.002 | 39.567
15 | 1.851 | 0.04941 | -0.002 | 37.465
15.5 | 1.881 | 0.05315 | -0.003 | 35.396
16 | 1.909 | 0.05726 | -0.003 | 33.335
16.5 | 1.932 | 0.06177 | -0.003 | 31.282
17 | 1.952 | 0.06662 | -0.004 | 29.305
17.5 | 1.968 | 0.07195 | -0.004 | 27.353
18 | 1.98 | 0.07786 | -0.005 | 25.433
18.5 | 1.988 | 0.08428 | -0.005 | 23.588
19 | 1.991 | 0.09126 | -0.006 | 21.817
19.5 | 1.99 | 0.09883 | -0.006 | 20.135
20 | 1.985 | 0.10666 | -0.007 | 18.608

## 38. Re 750k Mach 0.25 (2)
BIGFOIL.COM POLAR EXPORT
Horten 20.00% thick 5.00% camber
Horten 20.00% thick 5.00% camber |  |  |  | Cl Max: | 1.3892 | at alpha= | 11 | deg
XFOIL ncrit=9 |  |  |  | L/D Max: | 75.1567 | at alpha= | 7.5 | deg
Re: | 750000 |  |  | Cd Min: | 0.20236 | at alpha= | -20 | deg
Mach: | 0.25 |  |  | Cl=0 at alpha= | -3.5633 | deg
|  |  |  | @ Cl=0.1, Cd= | 0.011199
|  |  |  | @ Cl=0.4, Cd= | 0.009184
|  |  |  | @ Cl=0.6, Cd= | 0.010391
alpha (deg) | Cl | Cd | Cm | Cl/Cd
-20 | -0.4619 | 0.20236 | 0.011 | -2.2826
-19.5 | -0.4396 | 0.19792 | 0.0084 | -2.2211
-19 | -0.4213 | 0.1921 | 0.005 | -2.1931
-17.5 | -0.8657 | 0.07853 | -0.0576 | -11.0238
-17 | -0.9442 | 0.05802 | -0.0724 | -16.2737
-16.5 | -0.9772 | 0.04759 | -0.0776 | -20.5337
-16 | -0.9932 | 0.04082 | -0.0783 | -24.3312
-15.5 | -1.0027 | 0.0357 | -0.0758 | -28.0868
-15 | -0.8586 | 0.03023 | -0.1008 | -28.4022
-14.5 | -0.8464 | 0.02801 | -0.0966 | -30.2178
-14 | -0.8317 | 0.02589 | -0.0921 | -32.1244
-13.5 | -0.813 | 0.02412 | -0.0875 | -33.7065
-13 | -0.7862 | 0.02282 | -0.0832 | -34.4522
-12.5 | -0.757 | 0.0216 | -0.0789 | -35.0463
-12 | -0.7267 | 0.02036 | -0.0746 | -35.6925
-11.5 | -0.6917 | 0.01942 | -0.0707 | -35.6179
-11 | -0.6545 | 0.01858 | -0.0669 | -35.226
-10.5 | -0.6163 | 0.01762 | -0.0633 | -34.9773
-10 | -0.5757 | 0.01699 | -0.0599 | -33.8846
-9.5 | -0.5323 | 0.01632 | -0.0567 | -32.6164
-9 | -0.4911 | 0.01564 | -0.0533 | -31.4003
-8.5 | -0.445 | 0.01515 | -0.0506 | -29.3729
-8 | -0.4027 | 0.01457 | -0.0472 | -27.639
-7.5 | -0.3559 | 0.01409 | -0.0446 | -25.259
-7 | -0.3116 | 0.01364 | -0.0415 | -22.8446
-6.5 | -0.266 | 0.01319 | -0.0386 | -20.1668
-6 | -0.2191 | 0.01287 | -0.0359 | -17.0241
-5.5 | -0.1746 | 0.01252 | -0.0328 | -13.9457
-5 | -0.1288 | 0.01216 | -0.0299 | -10.5921
-4.5 | -0.0841 | 0.01195 | -0.0268 | -7.0377
-4 | -0.0386 | 0.01171 | -0.0238 | -3.2963
-3.5 | 0.0056 | 0.01152 | -0.0206 | 0.48611
-3 | 0.0481 | 0.0114 | -0.0171 | 4.2193
-2.5 | 0.0909 | 0.01122 | -0.0135 | 8.1016
-2 | 0.1344 | 0.01112 | -0.0102 | 12.0863
-1.5 | 0.1788 | 0.01094 | -0.0071 | 16.3437
-1 | 0.2205 | 0.01067 | -0.0035 | 20.6654
-0.5 | 0.2138 | 0.00923 | 0.0092 | 23.1636
0 | 0.2247 | 0.00857 | 0.0196 | 26.2194
0.5 | 0.2708 | 0.00865 | 0.0228 | 31.3064
1 | 0.3215 | 0.0089 | 0.0249 | 36.1236
1.5 | 0.3732 | 0.00905 | 0.0268 | 41.2376
2 | 0.4232 | 0.0093 | 0.0289 | 45.5054
2.5 | 0.4815 | 0.00962 | 0.0293 | 50.052
3 | 0.5318 | 0.00983 | 0.0312 | 54.0997
3.5 | 0.5882 | 0.01033 | 0.0318 | 56.9409
4 | 0.6506 | 0.01065 | 0.0313 | 61.0892
4.5 | 0.71 | 0.01102 | 0.0309 | 64.4283
5 | 0.7505 | 0.0113 | 0.0344 | 66.4159
5.5 | 0.8201 | 0.01174 | 0.0318 | 69.8552
6 | 0.8842 | 0.01234 | 0.0301 | 71.6532
6.5 | 0.9249 | 0.0127 | 0.0332 | 72.8268
7 | 0.9906 | 0.01344 | 0.0307 | 73.7054
7.5 | 1.0552 | 0.01404 | 0.0286 | 75.1567
8 | 1.1075 | 0.01486 | 0.0282 | 74.5289
8.5 | 1.1572 | 0.0158 | 0.028 | 73.2405
9 | 1.2154 | 0.01691 | 0.0256 | 71.8746
9.5 | 1.2632 | 0.01849 | 0.0241 | 68.318
10 | 1.3132 | 0.02017 | 0.0219 | 65.1066
10.5 | 1.3593 | 0.02249 | 0.019 | 60.4402
11 | 1.3892 | 0.02482 | 0.0189 | 55.971
11.5 | 1.3696 | 0.02792 | 0.0257 | 49.0544
12 | 1.3703 | 0.03055 | 0.0302 | 44.8543
12.5 | 1.362 | 0.03416 | 0.0341 | 39.8712
13 | 1.3618 | 0.03769 | 0.037 | 36.1316
13.5 | 1.3606 | 0.04169 | 0.0392 | 32.6361
14 | 1.3589 | 0.04602 | 0.0408 | 29.5285
14.5 | 1.358 | 0.05052 | 0.042 | 26.8804
15 | 1.3553 | 0.05538 | 0.0428 | 24.4727
15.5 | 1.352 | 0.0605 | 0.0432 | 22.3471
16 | 1.3478 | 0.06589 | 0.0433 | 20.4553

## 39. Re 750k Mach 0.50 (1)
BIGFOIL.COM POLAR EXPORT
Horten 20.00% thick 5.00% camber
Horten 20.00% thick 5.00% camber |  |  |  | Cl Max: | 1.675 | at alpha= | 13 | deg
JavaFoil+Calcfoil stall+Eppler ext transition |  |  |  | L/D Max: | 56.395 | at alpha= | 4.5 | deg
Re: | 750000 |  |  | Cd Min: | 0.00952 | at alpha= | 0.5 | deg
Mach: | 0.5 |  |  | Cl=0 at alpha= | -2.0822 | deg
|  |  |  | @ Cl=0.1, Cd= | 0.012358
|  |  |  | @ Cl=0.4, Cd= | 0.0097939
|  |  |  | @ Cl=0.6, Cd= | 0.011616
alpha (deg) | Cl | Cd | Cm | Cl/Cd
-20 | -1.021 | 0.22286 | 0.012 | -4.58
-19.5 | -0.993 | 0.21758 | 0.012 | -4.564
-19 | -0.966 | 0.20935 | 0.012 | -4.613
-18.5 | -0.937 | 0.20271 | 0.012 | -4.621
-18 | -0.909 | 0.19856 | 0.012 | -4.578
-17.5 | -0.881 | 0.19294 | 0.012 | -4.568
-17 | -0.852 | 0.18887 | 0.012 | -4.512
-16.5 | -0.825 | 0.18482 | 0.012 | -4.461
-16 | -0.796 | 0.17461 | 0.011 | -4.557
-15.5 | -0.768 | 0.1672 | 0.011 | -4.591
-15 | -0.74 | 0.16319 | 0.011 | -4.533
-14.5 | -0.711 | 0.16096 | 0.011 | -4.415
-14 | -0.683 | 0.15318 | 0.011 | -4.456
-13.5 | -0.654 | 0.1492 | 0.01 | -4.381
-13 | -0.626 | 0.1411 | 0.01 | -4.433
-12.5 | -0.597 | 0.13498 | 0.01 | -4.42
-12 | -0.568 | 0.13065 | 0.01 | -4.345
-11.5 | -0.539 | 0.12494 | 0.009 | -4.318
-11 | -0.511 | 0.11745 | 0.009 | -4.347
-10.5 | -0.482 | 0.11065 | 0.009 | -4.355
-10 | -0.453 | 0.08923 | 0.008 | -5.081
-9.5 | -0.663 | 0.0701 | 0.011 | -9.461
-9 | -0.679 | 0.06146 | 0.011 | -11.043
-8.5 | -0.668 | 0.05408 | 0.012 | -12.352
-8 | -0.646 | 0.04627 | 0.013 | -13.962
-7.5 | -0.712 | 0.0177 | 0.017 | -40.211
-7 | -0.663 | 0.01649 | 0.017 | -40.235
-6.5 | -0.607 | 0.01575 | 0.017 | -38.531
-6 | -0.546 | 0.01511 | 0.017 | -36.12
-5.5 | -0.481 | 0.01432 | 0.016 | -33.613
-5 | -0.415 | 0.01385 | 0.016 | -29.941
-4.5 | -0.346 | 0.01323 | 0.016 | -26.19
-4 | -0.277 | 0.01289 | 0.015 | -21.452
-3.5 | -0.206 | 0.01237 | 0.015 | -16.622
-3 | -0.134 | 0.01276 | 0.015 | -10.483
-2.5 | -0.061 | 0.01259 | 0.014 | -4.874
-2 | 0.012 | 0.01246 | 0.014 | 0.929
-1.5 | 0.085 | 0.01237 | 0.014 | 6.853
-1 | 0.158 | 0.01231 | 0.013 | 12.827
-0.5 | 0.231 | 0.01226 | 0.013 | 18.825
0 | 0.3 | 0.01143 | 0.012 | 26.247
0.5 | 0.37 | 0.00952 | 0.012 | 38.871
1 | 0.439 | 0.01015 | 0.011 | 43.254
1.5 | 0.506 | 0.01069 | 0.011 | 47.39
2 | 0.573 | 0.01133 | 0.01 | 50.569
2.5 | 0.639 | 0.01203 | 0.01 | 53.08
3 | 0.703 | 0.01283 | 0.009 | 54.798
3.5 | 0.767 | 0.01384 | 0.009 | 55.442
4 | 0.83 | 0.0148 | 0.008 | 56.117
4.5 | 0.893 | 0.01583 | 0.008 | 56.395
5 | 0.954 | 0.01698 | 0.008 | 56.209
5.5 | 1.015 | 0.01821 | 0.007 | 55.752
6 | 1.075 | 0.01958 | 0.007 | 54.877
6.5 | 1.133 | 0.0211 | 0.006 | 53.72
7 | 1.191 | 0.02289 | 0.006 | 52.022
7.5 | 1.247 | 0.02471 | 0.005 | 50.447
8 | 1.301 | 0.02672 | 0.005 | 48.712
8.5 | 1.354 | 0.02895 | 0.004 | 46.771
9 | 1.405 | 0.03145 | 0.004 | 44.688
9.5 | 1.454 | 0.03419 | 0.003 | 42.529
10 | 1.5 | 0.03727 | 0.003 | 40.243
10.5 | 1.543 | 0.04071 | 0.002 | 37.906
11 | 1.582 | 0.04461 | 0.002 | 35.472
11.5 | 1.617 | 0.04902 | 0.001 | 32.979
12 | 1.645 | 0.05418 | 0.001 | 30.363
12.5 | 1.666 | 0.06014 | 0 | 27.695
13 | 1.675 | 0.06723 | 0 | 24.92
13.5 | 1.669 | 0.07597 | -0.001 | 21.966
14 | 1.636 | 0.08762 | -0.001 | 18.672
14.5 | 1.551 | 0.10502 | -0.002 | 14.77
15 | 1.043 | 0.15781 | -0.002 | 6.608
15.5 | 1.011 | 0.17145 | -0.002 | 5.898
16 | 1.044 | 0.18569 | -0.002 | 5.62
16.5 | 1.076 | 0.19655 | -0.003 | 5.474
17 | 1.107 | 0.19974 | -0.003 | 5.542
17.5 | 1.138 | 0.20901 | -0.004 | 5.444
18 | 1.169 | 0.2153 | -0.004 | 5.43

## 40. Re 750k Mach 0.50 (2)
BIGFOIL.COM POLAR EXPORT
Horten 20.00% thick 5.00% camber
Horten 20.00% thick 5.00% camber |  |  |  | Cl Max: | 1.1614 | at alpha= | 10 | deg
XFOIL ncrit=9 |  |  |  | L/D Max: | 50.7315 | at alpha= | 5 | deg
Re: | 750000 |  |  | Cd Min: | 0.12735 | at alpha= | -14.5 | deg
Mach: | 0.5 |  |  | Cl=0 at alpha= | -4.2782 | deg
|  |  |  | @ Cl=0.1, Cd= | 0.012667
|  |  |  | @ Cl=0.4, Cd= | 0.010306
|  |  |  | @ Cl=0.6, Cd= | 0.012462
alpha (deg) | Cl | Cd | Cm | Cl/Cd
-14.5 | -0.1492 | 0.12735 | -0.0636 | -1.1716
-14 | -0.1597 | 0.11579 | -0.069 | -1.3792
-13.5 | -0.1412 | 0.11026 | -0.0713 | -1.2806
-13 | -0.1399 | 0.10185 | -0.0752 | -1.3736
-12.5 | -0.1845 | 0.08716 | -0.0829 | -2.1168
-11.5 | -0.3931 | 0.04526 | -0.1113 | -8.6854
-11 | -0.4458 | 0.03658 | -0.1119 | -12.187
-10.5 | -0.4676 | 0.03172 | -0.1073 | -14.7415
-10 | -0.4808 | 0.0278 | -0.1004 | -17.295
-9.5 | -0.4875 | 0.0241 | -0.0923 | -20.2282
-9 | -0.469 | 0.02153 | -0.0852 | -21.7836
-8.5 | -0.4347 | 0.01979 | -0.079 | -21.9656
-8 | -0.3904 | 0.01824 | -0.0739 | -21.4035
-7.5 | -0.3407 | 0.01717 | -0.0693 | -19.8427
-7 | -0.289 | 0.01623 | -0.0649 | -17.8065
-6.5 | -0.234 | 0.01551 | -0.0611 | -15.087
-6 | -0.1819 | 0.01486 | -0.0569 | -12.2409
-5.5 | -0.128 | 0.01428 | -0.0531 | -8.9636
-5 | -0.0748 | 0.01384 | -0.0492 | -5.4046
-4.5 | -0.0228 | 0.01346 | -0.0452 | -1.6939
-4 | 0.0286 | 0.01306 | -0.0411 | 2.1899
-3 | 0.1285 | 0.01251 | -0.0326 | 10.2718
-2.5 | 0.1765 | 0.01232 | -0.0281 | 14.3263
-2 | 0.2232 | 0.01223 | -0.0233 | 18.2502
-1.5 | 0.2675 | 0.01209 | -0.0181 | 22.1257
-1 | 0.3074 | 0.01209 | -0.0121 | 25.426
-0.5 | 0.3433 | 0.01196 | -0.0054 | 28.704
0 | 0.3539 | 0.01119 | 0.0057 | 31.6265
0.5 | 0.3107 | 0.00987 | 0.0277 | 31.4792
1 | 0.353 | 0.01004 | 0.0338 | 35.1594
1.5 | 0.3994 | 0.0103 | 0.0388 | 38.7767
2 | 0.4427 | 0.0107 | 0.0442 | 41.3738
2.5 | 0.4813 | 0.01098 | 0.0504 | 43.8342
3 | 0.5197 | 0.01146 | 0.0564 | 45.349
3.5 | 0.5779 | 0.01218 | 0.0581 | 47.4466
4 | 0.6391 | 0.01296 | 0.0589 | 49.3133
4.5 | 0.698 | 0.01409 | 0.0594 | 49.5387
5 | 0.7767 | 0.01531 | 0.0555 | 50.7315
5.5 | 0.8339 | 0.01699 | 0.0544 | 49.0818
6 | 0.8871 | 0.01884 | 0.0537 | 47.086
6.5 | 0.9442 | 0.02132 | 0.0508 | 44.2871
7 | 0.9863 | 0.02401 | 0.05 | 41.0787
7.5 | 1.0314 | 0.02716 | 0.0476 | 37.975
8 | 1.0715 | 0.03083 | 0.0449 | 34.7551
8.5 | 1.1 | 0.03471 | 0.0437 | 31.6912
9 | 1.1274 | 0.03943 | 0.0409 | 28.5924
9.5 | 1.1574 | 0.04391 | 0.0383 | 26.3585
10 | 1.1614 | 0.04952 | 0.0375 | 23.4532
10.5 | 1.1549 | 0.05327 | 0.0418 | 21.6801
11 | 1.1335 | 0.05881 | 0.0448 | 19.2739
11.5 | 1.1323 | 0.06312 | 0.0475 | 17.9388
12 | 1.1116 | 0.06956 | 0.0488 | 15.9804
12.5 | 1.1167 | 0.07401 | 0.0503 | 15.0885
13 | 1.0906 | 0.08169 | 0.0503 | 13.3505
13.5 | 1.1036 | 0.08585 | 0.0512 | 12.855
14 | 1.0717 | 0.09473 | 0.0498 | 11.3132
14.5 | 1.0686 | 0.10094 | 0.0492 | 10.5865
15 | 1.0614 | 0.10785 | 0.048 | 9.8414

## 41. Re 1M Mach 0.00 (1)
BIGFOIL.COM POLAR EXPORT
Horten 20.00% thick 5.00% camber
Horten 20.00% thick 5.00% camber |  |  |  | Cl Max: | 2.08 | at alpha= | 20 | deg
JavaFoil+Calcfoil stall+Eppler ext transition |  |  |  | L/D Max: | 83.701 | at alpha= | 5.5 | deg
Re: | 1000000 |  |  | Cd Min: | 0.00725 | at alpha= | 0.5 | deg
Mach: | 0 |  |  | Cl=0 at alpha= | -2.0794 | deg
|  |  |  | @ Cl=0.1, Cd= | 0.0099621
|  |  |  | @ Cl=0.4, Cd= | 0.0081119
|  |  |  | @ Cl=0.6, Cd= | 0.008958
alpha (deg) | Cl | Cd | Cm | Cl/Cd
-20 | -1.221 | 0.15218 | 0.011 | -8.023
-19.5 | -1.22 | 0.14468 | 0.012 | -8.429
-19 | -1.216 | 0.13745 | 0.012 | -8.849
-18.5 | -1.211 | 0.13056 | 0.012 | -9.277
-18 | -1.204 | 0.12363 | 0.012 | -9.739
-17.5 | -1.194 | 0.1169 | 0.012 | -10.215
-17 | -1.182 | 0.11029 | 0.012 | -10.719
-16.5 | -1.168 | 0.1044 | 0.012 | -11.192
-16 | -1.153 | 0.09783 | 0.012 | -11.789
-15.5 | -1.136 | 0.09148 | 0.012 | -12.421
-15 | -1.118 | 0.08512 | 0.012 | -13.129
-14.5 | -1.098 | 0.0786 | 0.013 | -13.964
-14 | -1.077 | 0.07157 | 0.013 | -15.052
-13.5 | -1.059 | 0.06306 | 0.013 | -16.795
-13 | -1.146 | 0.02513 | 0.016 | -45.606
-12.5 | -1.132 | 0.02085 | 0.017 | -54.305
-12 | -1.101 | 0.01905 | 0.017 | -57.812
-11.5 | -1.064 | 0.01788 | 0.017 | -59.476
-11 | -1.022 | 0.01704 | 0.016 | -59.949
-10.5 | -0.977 | 0.01632 | 0.016 | -59.849
-10 | -0.929 | 0.01573 | 0.016 | -59.08
-9.5 | -0.879 | 0.01518 | 0.016 | -57.923
-9 | -0.828 | 0.01476 | 0.016 | -56.103
-8.5 | -0.775 | 0.0143 | 0.016 | -54.192
-8 | -0.72 | 0.01395 | 0.015 | -51.576
-7.5 | -0.663 | 0.0136 | 0.015 | -48.758
-7 | -0.606 | 0.01323 | 0.015 | -45.778
-6.5 | -0.547 | 0.01298 | 0.015 | -42.181
-6 | -0.488 | 0.01236 | 0.014 | -39.46
-5.5 | -0.427 | 0.0121 | 0.014 | -35.336
-5 | -0.366 | 0.01191 | 0.014 | -30.766
-4.5 | -0.305 | 0.01172 | 0.014 | -25.998
-4 | -0.243 | 0.01051 | 0.013 | -23.074
-3.5 | -0.18 | 0.0104 | 0.013 | -17.286
-3 | -0.117 | 0.01038 | 0.013 | -11.255
-2.5 | -0.053 | 0.01028 | 0.012 | -5.202
-2 | 0.01 | 0.01021 | 0.012 | 0.988
-1.5 | 0.074 | 0.00983 | 0.012 | 7.509
-1 | 0.137 | 0.01015 | 0.012 | 13.538
-0.5 | 0.201 | 0.00726 | 0.011 | 27.696
0 | 0.264 | 0.0074 | 0.011 | 35.742
0.5 | 0.327 | 0.00725 | 0.01 | 45.138
1 | 0.39 | 0.00805 | 0.01 | 48.514
1.5 | 0.453 | 0.00844 | 0.01 | 53.701
2 | 0.515 | 0.00865 | 0.009 | 59.559
2.5 | 0.577 | 0.00886 | 0.009 | 65.134
3 | 0.638 | 0.00912 | 0.009 | 69.975
3.5 | 0.698 | 0.00939 | 0.008 | 74.389
4 | 0.758 | 0.00972 | 0.008 | 77.937
4.5 | 0.816 | 0.0101 | 0.007 | 80.811
5 | 0.873 | 0.01056 | 0.007 | 82.741
5.5 | 0.929 | 0.0111 | 0.006 | 83.701
6 | 0.984 | 0.0119 | 0.006 | 82.742
6.5 | 1.038 | 0.0126 | 0.006 | 82.384
7 | 1.092 | 0.01338 | 0.005 | 81.586
7.5 | 1.145 | 0.01428 | 0.005 | 80.14
8 | 1.197 | 0.01524 | 0.004 | 78.547
8.5 | 1.249 | 0.01629 | 0.004 | 76.665
9 | 1.3 | 0.01744 | 0.003 | 74.555
9.5 | 1.35 | 0.01868 | 0.003 | 72.302
10 | 1.4 | 0.02003 | 0.002 | 69.909
10.5 | 1.45 | 0.02145 | 0.002 | 67.582
11 | 1.498 | 0.02305 | 0.002 | 64.986
11.5 | 1.545 | 0.02471 | 0.001 | 62.549
12 | 1.592 | 0.02661 | 0.001 | 59.818
12.5 | 1.637 | 0.02856 | 0 | 57.33
13 | 1.681 | 0.03065 | 0 | 54.849
13.5 | 1.724 | 0.03287 | -0.001 | 52.448
14 | 1.765 | 0.03528 | -0.001 | 50.015
14.5 | 1.804 | 0.03782 | -0.002 | 47.691
15 | 1.841 | 0.04061 | -0.002 | 45.332
15.5 | 1.876 | 0.0437 | -0.003 | 42.922
16 | 1.909 | 0.04682 | -0.003 | 40.768
16.5 | 1.939 | 0.05025 | -0.003 | 38.589
17 | 1.968 | 0.05386 | -0.004 | 36.529
17.5 | 1.993 | 0.05779 | -0.004 | 34.486
18 | 2.016 | 0.06203 | -0.005 | 32.499
18.5 | 2.036 | 0.06651 | -0.005 | 30.619
19 | 2.053 | 0.07144 | -0.006 | 28.742
19.5 | 2.068 | 0.07692 | -0.006 | 26.884
20 | 2.08 | 0.08271 | -0.006 | 25.146

## 42. Re 1M Mach 0.00 (2)
BIGFOIL.COM POLAR EXPORT
Horten 20.00% thick 5.00% camber
Horten 20.00% thick 5.00% camber |  |  |  | Cl Max: | 1.4777 | at alpha= | 12 | deg
XFOIL ncrit=9 |  |  |  | L/D Max: | 91.2276 | at alpha= | 8.5 | deg
Re: | 1000000 |  |  | Cd Min: | 0.05905 | at alpha= | 17 | deg
Mach: | 0 |  |  | Cl=0 at alpha= | -3.238 | deg
|  |  |  | @ Cl=0.1, Cd= | 0.010104
|  |  |  | @ Cl=0.4, Cd= | 0.0079779
|  |  |  | @ Cl=0.6, Cd= | 0.0087654
alpha (deg) | Cl | Cd | Cm | Cl/Cd
-20 | -1.224 | 0.05306 | -0.0685 | -23.0682
-19.5 | -1.2305 | 0.04658 | -0.0704 | -26.4169
-19 | -1.2315 | 0.04144 | -0.0707 | -29.7177
-18.5 | -1.2238 | 0.03756 | -0.0699 | -32.5825
-18 | -1.221 | 0.0337 | -0.068 | -36.2315
-17.5 | -1.2128 | 0.03059 | -0.0655 | -39.6469
-17 | -1.1934 | 0.0284 | -0.063 | -42.0211
-16.5 | -1.1699 | 0.02658 | -0.0604 | -44.0143
-16 | -1.1437 | 0.02499 | -0.0576 | -45.7663
-15.5 | -1.0272 | 0.02253 | -0.0726 | -45.5925
-15 | -0.9461 | 0.02125 | -0.0802 | -44.5224
-14.5 | -0.9161 | 0.02043 | -0.0767 | -44.8409
-13 | -0.8227 | 0.01784 | -0.0661 | -46.1155
-12.5 | -0.7859 | 0.0172 | -0.0631 | -45.6919
-12 | -0.7476 | 0.01664 | -0.0601 | -44.9279
-11.5 | -0.7122 | 0.01588 | -0.0568 | -44.8489
-11 | -0.6721 | 0.01536 | -0.054 | -43.7565
-10.5 | -0.6312 | 0.01489 | -0.0512 | -42.3909
-10 | -0.591 | 0.01431 | -0.0483 | -41.2998
-9.5 | -0.5483 | 0.01394 | -0.0457 | -39.3329
-9 | -0.5065 | 0.01341 | -0.043 | -37.7703
-8.5 | -0.4628 | 0.01307 | -0.0405 | -35.4093
-8 | -0.4197 | 0.01265 | -0.0378 | -33.1779
-7.5 | -0.3747 | 0.01234 | -0.0355 | -30.3647
-7 | -0.3316 | 0.01198 | -0.0328 | -27.6795
-6.5 | -0.2856 | 0.01172 | -0.0305 | -24.3686
-5.5 | -0.1976 | 0.01112 | -0.0253 | -17.7698
-5 | -0.1534 | 0.01094 | -0.0226 | -14.0219
-4.5 | -0.1092 | 0.01078 | -0.0199 | -10.1299
-4 | -0.0658 | 0.01059 | -0.0171 | -6.2134
-3.5 | -0.0241 | 0.01049 | -0.0139 | -2.2974
-3 | 0.0219 | 0.01032 | -0.0116 | 2.1221
-2.5 | 0.0678 | 0.01019 | -0.0092 | 6.6536
-2 | 0.1129 | 0.01007 | -0.0068 | 11.2115
-1.5 | 0.1593 | 0.00989 | -0.0046 | 16.1072
-1 | 0.2026 | 0.00971 | -0.0018 | 20.8651
-0.5 | 0.2249 | 0.00881 | 0.0048 | 25.5278
0 | 0.2195 | 0.00756 | 0.0178 | 29.0344
0.5 | 0.263 | 0.00759 | 0.0208 | 34.6509
1 | 0.3123 | 0.00769 | 0.0226 | 40.6112
1.5 | 0.3633 | 0.00781 | 0.024 | 46.5173
2 | 0.4114 | 0.00803 | 0.0258 | 51.2329
2.5 | 0.4614 | 0.00815 | 0.0274 | 56.6135
4 | 0.6168 | 0.00884 | 0.0305 | 69.7738
4.5 | 0.6662 | 0.00912 | 0.0316 | 73.0482
5 | 0.7232 | 0.00934 | 0.0313 | 77.4304
5.5 | 0.7659 | 0.00956 | 0.0338 | 80.1151
6 | 0.8278 | 0.00997 | 0.032 | 83.0291
6.5 | 0.8895 | 0.0103 | 0.0304 | 86.3592
7 | 0.9328 | 0.01077 | 0.0323 | 86.611
7.5 | 1.0019 | 0.01117 | 0.0289 | 89.6956
8 | 1.064 | 0.01174 | 0.0266 | 90.6303
8.5 | 1.1221 | 0.0123 | 0.0251 | 91.2276
9 | 1.1659 | 0.01287 | 0.0263 | 90.5905
9.5 | 1.2245 | 0.01365 | 0.0239 | 89.707
10 | 1.2834 | 0.01435 | 0.0215 | 89.4355
10.5 | 1.3286 | 0.01557 | 0.0206 | 85.3308
11 | 1.3791 | 0.01657 | 0.0189 | 83.2287
11.5 | 1.4261 | 0.01839 | 0.016 | 77.5476
12 | 1.4777 | 0.01983 | 0.0131 | 74.5184
12.5 | 1.4675 | 0.02255 | 0.0189 | 65.0776
13 | 1.4684 | 0.02492 | 0.0235 | 58.9246
13.5 | 1.4654 | 0.02802 | 0.0273 | 52.2984
14 | 1.4621 | 0.03154 | 0.0304 | 46.357
14.5 | 1.462 | 0.03511 | 0.0326 | 41.6406
15 | 1.4556 | 0.03954 | 0.0345 | 36.8134
15.5 | 1.4558 | 0.04368 | 0.0357 | 33.3288
16 | 1.4477 | 0.04879 | 0.0366 | 29.6721
16.5 | 1.4448 | 0.05363 | 0.0371 | 26.9401
17 | 1.4377 | 0.05905 | 0.0372 | 24.3472

## 43. Re 1M Mach 0.10 (1)
BIGFOIL.COM POLAR EXPORT
Horten 20.00% thick 5.00% camber
Horten 20.00% thick 5.00% camber |  |  |  | Cl Max: | 2.071 | at alpha= | 20 | deg
JavaFoil+Calcfoil stall+Eppler ext transition |  |  |  | L/D Max: | 82.849 | at alpha= | 5.5 | deg
Re: | 1000000 |  |  | Cd Min: | 0.00729 | at alpha= | 0.5 | deg
Mach: | 0.1 |  |  | Cl=0 at alpha= | -2.0781 | deg
|  |  |  | @ Cl=0.1, Cd= | 0.01001
|  |  |  | @ Cl=0.4, Cd= | 0.0081154
|  |  |  | @ Cl=0.6, Cd= | 0.0090087
alpha (deg) | Cl | Cd | Cm | Cl/Cd
-20 | -1.193 | 0.15551 | 0.011 | -7.669
-19.5 | -1.194 | 0.14774 | 0.011 | -8.081
-19 | -1.193 | 0.14037 | 0.012 | -8.502
-18.5 | -1.191 | 0.13314 | 0.012 | -8.943
-18 | -1.186 | 0.1261 | 0.012 | -9.404
-17.5 | -1.178 | 0.11923 | 0.012 | -9.88
-17 | -1.168 | 0.11254 | 0.012 | -10.38
-16.5 | -1.156 | 0.1065 | 0.012 | -10.857
-16 | -1.143 | 0.09996 | 0.012 | -11.432
-15.5 | -1.127 | 0.09356 | 0.012 | -12.045
-15 | -1.109 | 0.08733 | 0.012 | -12.703
-14.5 | -1.09 | 0.08083 | 0.012 | -13.489
-14 | -1.07 | 0.07421 | 0.013 | -14.42
-13.5 | -1.05 | 0.06677 | 0.013 | -15.73
-13 | -1.046 | 0.05255 | 0.014 | -19.896
-12.5 | -1.126 | 0.02189 | 0.017 | -51.419
-12 | -1.099 | 0.01953 | 0.017 | -56.292
-11.5 | -1.063 | 0.01818 | 0.017 | -58.489
-11 | -1.023 | 0.01726 | 0.016 | -59.254
-10.5 | -0.978 | 0.01648 | 0.016 | -59.346
-10 | -0.931 | 0.01586 | 0.016 | -58.704
-9.5 | -0.882 | 0.01533 | 0.016 | -57.534
-9 | -0.83 | 0.01485 | 0.016 | -55.913
-8.5 | -0.777 | 0.01442 | 0.016 | -53.894
-8 | -0.722 | 0.01402 | 0.015 | -51.503
-7.5 | -0.666 | 0.01366 | 0.015 | -48.747
-7 | -0.608 | 0.01338 | 0.015 | -45.473
-6.5 | -0.55 | 0.01307 | 0.015 | -42.046
-6 | -0.49 | 0.0124 | 0.015 | -39.512
-5.5 | -0.429 | 0.0122 | 0.014 | -35.206
-5 | -0.368 | 0.01193 | 0.014 | -30.851
-4.5 | -0.306 | 0.01173 | 0.014 | -26.097
-4 | -0.244 | 0.01053 | 0.013 | -23.148
-3.5 | -0.181 | 0.01046 | 0.013 | -17.276
-3 | -0.117 | 0.01043 | 0.013 | -11.256
-2.5 | -0.054 | 0.01033 | 0.013 | -5.204
-2 | 0.01 | 0.01025 | 0.012 | 0.988
-1.5 | 0.074 | 0.00988 | 0.012 | 7.508
-1 | 0.138 | 0.0102 | 0.012 | 13.546
-0.5 | 0.202 | 0.0073 | 0.011 | 27.677
0 | 0.266 | 0.00742 | 0.011 | 35.785
0.5 | 0.329 | 0.00729 | 0.011 | 45.103
1 | 0.392 | 0.00809 | 0.01 | 48.496
1.5 | 0.455 | 0.00829 | 0.01 | 54.916
2 | 0.518 | 0.00869 | 0.009 | 59.536
2.5 | 0.58 | 0.00893 | 0.009 | 64.927
3 | 0.641 | 0.00917 | 0.009 | 69.872
3.5 | 0.701 | 0.00947 | 0.008 | 74.059
4 | 0.761 | 0.00981 | 0.008 | 77.594
4.5 | 0.819 | 0.01021 | 0.007 | 80.244
5 | 0.876 | 0.01068 | 0.007 | 82.037
5.5 | 0.932 | 0.01125 | 0.006 | 82.849
6 | 0.987 | 0.01205 | 0.006 | 81.919
6.5 | 1.042 | 0.01278 | 0.006 | 81.475
7 | 1.095 | 0.01361 | 0.005 | 80.484
7.5 | 1.148 | 0.01452 | 0.005 | 79.089
8 | 1.201 | 0.01549 | 0.004 | 77.5
8.5 | 1.253 | 0.01657 | 0.004 | 75.616
9 | 1.304 | 0.01775 | 0.003 | 73.462
9.5 | 1.355 | 0.01901 | 0.003 | 71.277
10 | 1.405 | 0.02039 | 0.002 | 68.906
10.5 | 1.454 | 0.02186 | 0.002 | 66.502
11 | 1.502 | 0.02347 | 0.002 | 64.017
11.5 | 1.55 | 0.02516 | 0.001 | 61.594
12 | 1.596 | 0.02704 | 0.001 | 59.035
12.5 | 1.642 | 0.02911 | 0 | 56.401
13 | 1.686 | 0.03126 | 0 | 53.919
13.5 | 1.728 | 0.03353 | -0.001 | 51.536
14 | 1.769 | 0.03601 | -0.001 | 49.118
14.5 | 1.807 | 0.03862 | -0.002 | 46.796
15 | 1.844 | 0.04146 | -0.002 | 44.477
15.5 | 1.878 | 0.04452 | -0.003 | 42.195
16 | 1.911 | 0.04788 | -0.003 | 39.909
16.5 | 1.94 | 0.05138 | -0.003 | 37.761
17 | 1.968 | 0.05515 | -0.004 | 35.675
17.5 | 1.992 | 0.05919 | -0.004 | 33.653
18 | 2.014 | 0.06356 | -0.005 | 31.678
18.5 | 2.033 | 0.06822 | -0.005 | 29.793
19 | 2.048 | 0.07342 | -0.006 | 27.893
19.5 | 2.061 | 0.07909 | -0.006 | 26.055
20 | 2.071 | 0.08508 | -0.007 | 24.338

## 44. Re 1M Mach 0.10 (2)
BIGFOIL.COM POLAR EXPORT
Horten 20.00% thick 5.00% camber
Horten 20.00% thick 5.00% camber |  |  |  | Cl Max: | 1.4758 | at alpha= | 12 | deg
XFOIL ncrit=9 |  |  |  | L/D Max: | 90.2887 | at alpha= | 8.5 | deg
Re: | 1000000 |  |  | Cd Min: | 0.06214 | at alpha= | -20 | deg
Mach: | 0.1 |  |  | Cl=0 at alpha= | -3.2676 | deg
|  |  |  | @ Cl=0.1, Cd= | 0.010148
|  |  |  | @ Cl=0.4, Cd= | 0.008001
|  |  |  | @ Cl=0.6, Cd= | 0.0088016
alpha (deg) | Cl | Cd | Cm | Cl/Cd
-20 | -1.1711 | 0.06214 | -0.0649 | -18.8462
-19.5 | -1.195 | 0.05225 | -0.0701 | -22.8708
-19 | -1.206 | 0.04536 | -0.072 | -26.5873
-18.5 | -1.2061 | 0.04035 | -0.072 | -29.891
-18 | -1.1973 | 0.03661 | -0.0709 | -32.7042
-17.5 | -1.1985 | 0.03253 | -0.0686 | -36.8429
-17 | -1.1857 | 0.02976 | -0.066 | -39.8421
-16.5 | -1.1648 | 0.02768 | -0.0633 | -42.0809
-16 | -1.1405 | 0.02589 | -0.0605 | -44.0518
-15.5 | -0.9905 | 0.02306 | -0.082 | -42.9532
-15 | -0.9448 | 0.0218 | -0.0827 | -43.3394
-14.5 | -0.9158 | 0.0209 | -0.0791 | -43.8182
-14 | -0.8854 | 0.01999 | -0.0755 | -44.2921
-13.5 | -0.8537 | 0.0191 | -0.0719 | -44.6963
-13 | -0.8235 | 0.01814 | -0.0681 | -45.3969
-12.5 | -0.7868 | 0.01745 | -0.065 | -45.0888
-12 | -0.7479 | 0.01689 | -0.062 | -44.2806
-11.5 | -0.7129 | 0.01609 | -0.0585 | -44.307
-11 | -0.6729 | 0.01553 | -0.0555 | -43.329
-10.5 | -0.6312 | 0.01509 | -0.0528 | -41.829
-10 | -0.5914 | 0.01445 | -0.0497 | -40.9273
-9.5 | -0.549 | 0.01405 | -0.047 | -39.0747
-9 | -0.5063 | 0.01353 | -0.0443 | -37.4205
-8.5 | -0.4628 | 0.01316 | -0.0416 | -35.1672
-8 | -0.419 | 0.01274 | -0.039 | -32.8885
-7.5 | -0.3742 | 0.01241 | -0.0365 | -30.1531
-7 | -0.3303 | 0.01205 | -0.0338 | -27.4108
-6.5 | -0.2845 | 0.01177 | -0.0315 | -24.1716
-6 | -0.2411 | 0.01147 | -0.0287 | -21.0201
-5.5 | -0.1955 | 0.01117 | -0.0262 | -17.5022
-5 | -0.1508 | 0.011 | -0.0235 | -13.7091
-4.5 | -0.1067 | 0.0108 | -0.0208 | -9.8796
-4 | -0.0629 | 0.01061 | -0.0179 | -5.9284
-3.5 | -0.0211 | 0.01052 | -0.0146 | -2.0057
-3 | 0.0243 | 0.01035 | -0.0121 | 2.3478
-2.5 | 0.0704 | 0.01024 | -0.0097 | 6.875
-2 | 0.1157 | 0.0101 | -0.0072 | 11.4554
-1.5 | 0.1622 | 0.00993 | -0.0049 | 16.3343
-1 | 0.2051 | 0.00977 | -0.002 | 20.9928
-0.5 | 0.2327 | 0.009 | 0.0037 | 25.8556
0 | 0.2217 | 0.0076 | 0.0177 | 29.1711
0.5 | 0.2643 | 0.00765 | 0.0211 | 34.549
1 | 0.3144 | 0.00771 | 0.0228 | 40.7782
1.5 | 0.3652 | 0.00785 | 0.0243 | 46.5223
2 | 0.4136 | 0.00806 | 0.0262 | 51.3151
2.5 | 0.4641 | 0.00819 | 0.0277 | 56.6667
3 | 0.5175 | 0.00842 | 0.0285 | 61.4608
3.5 | 0.5644 | 0.00862 | 0.0306 | 65.4756
4 | 0.6193 | 0.0089 | 0.0311 | 69.5843
4.5 | 0.668 | 0.0092 | 0.0325 | 72.6087
5 | 0.7259 | 0.0094 | 0.0321 | 77.2234
5.5 | 0.7682 | 0.00965 | 0.0347 | 79.6062
6 | 0.8307 | 0.01003 | 0.033 | 82.8215
6.5 | 0.8913 | 0.0104 | 0.0317 | 85.7019
7 | 0.9366 | 0.01091 | 0.0332 | 85.8478
7.5 | 1.0061 | 0.0113 | 0.0298 | 89.0354
8 | 1.0668 | 0.01195 | 0.0278 | 89.272
8.5 | 1.1259 | 0.01247 | 0.0263 | 90.2887
9 | 1.1702 | 0.01314 | 0.0272 | 89.0563
9.5 | 1.2298 | 0.01391 | 0.0248 | 88.4112
10 | 1.2867 | 0.01476 | 0.0225 | 87.1748
10.5 | 1.3315 | 0.01602 | 0.0218 | 83.1149
11 | 1.3826 | 0.01724 | 0.0196 | 80.1972
11.5 | 1.4305 | 0.01911 | 0.0166 | 74.8561
12 | 1.4758 | 0.02093 | 0.0143 | 70.5112
12.5 | 1.4554 | 0.02398 | 0.0213 | 60.6922
13 | 1.46 | 0.02632 | 0.0254 | 55.4711
13.5 | 1.4522 | 0.02989 | 0.0292 | 48.5848
14 | 1.4529 | 0.03324 | 0.0319 | 43.7094
14.5 | 1.4476 | 0.03737 | 0.0341 | 38.737
15 | 1.4467 | 0.04147 | 0.0357 | 34.8855
15.5 | 1.4422 | 0.04611 | 0.0369 | 31.2774
16 | 1.4393 | 0.05082 | 0.0377 | 28.3215
16.5 | 1.4293 | 0.05644 | 0.038 | 25.3242
17 | 1.4278 | 0.06139 | 0.0381 | 23.2579

## 45. Re 1M Mach 0.25 (1)
BIGFOIL.COM POLAR EXPORT
Horten 20.00% thick 5.00% camber
Horten 20.00% thick 5.00% camber |  |  |  | Cl Max: | 1.996 | at alpha= | 19 | deg
JavaFoil+Calcfoil stall+Eppler ext transition |  |  |  | L/D Max: | 78.278 | at alpha= | 5.5 | deg
Re: | 1000000 |  |  | Cd Min: | 0.00797 | at alpha= | 0 | deg
Mach: | 0.25 |  |  | Cl=0 at alpha= | -2.0769 | deg
|  |  |  | @ Cl=0.1, Cd= | 0.0099391
|  |  |  | @ Cl=0.4, Cd= | 0.0083044
|  |  |  | @ Cl=0.6, Cd= | 0.0090976
alpha (deg) | Cl | Cd | Cm | Cl/Cd
-20 | -0.951 | 0.17963 | 0.011 | -5.296
-19.5 | -0.977 | 0.16983 | 0.011 | -5.755
-19 | -1 | 0.16034 | 0.011 | -6.238
-18.5 | -1.02 | 0.15135 | 0.011 | -6.738
-18 | -1.035 | 0.14273 | 0.011 | -7.255
-17.5 | -1.046 | 0.13435 | 0.011 | -7.786
-17 | -1.053 | 0.12707 | 0.011 | -8.289
-16.5 | -1.057 | 0.11947 | 0.012 | -8.848
-16 | -1.057 | 0.11227 | 0.012 | -9.419
-15.5 | -1.054 | 0.10535 | 0.012 | -10.009
-15 | -1.048 | 0.09857 | 0.012 | -10.633
-14.5 | -1.038 | 0.09192 | 0.012 | -11.298
-14 | -1.026 | 0.08548 | 0.012 | -11.998
-13.5 | -1.01 | 0.07909 | 0.012 | -12.773
-13 | -0.992 | 0.07262 | 0.012 | -13.662
-12.5 | -0.972 | 0.06587 | 0.013 | -14.764
-12 | -0.954 | 0.0576 | 0.013 | -16.559
-11.5 | -1.044 | 0.02178 | 0.017 | -47.926
-11 | -1.019 | 0.01905 | 0.017 | -53.503
-10.5 | -0.982 | 0.01776 | 0.017 | -55.299
-10 | -0.939 | 0.01684 | 0.017 | -55.785
-9.5 | -0.893 | 0.01612 | 0.016 | -55.373
-9 | -0.843 | 0.01555 | 0.016 | -54.216
-8.5 | -0.791 | 0.015 | 0.016 | -52.717
-8 | -0.736 | 0.01454 | 0.016 | -50.629
-7.5 | -0.679 | 0.01412 | 0.016 | -48.121
-7 | -0.621 | 0.01341 | 0.015 | -46.359
-6.5 | -0.562 | 0.01308 | 0.015 | -42.978
-6 | -0.502 | 0.01274 | 0.015 | -39.36
-5.5 | -0.44 | 0.01247 | 0.015 | -35.272
-5 | -0.377 | 0.01227 | 0.014 | -30.748
-4.5 | -0.314 | 0.01205 | 0.014 | -26.041
-4 | -0.25 | 0.0115 | 0.014 | -21.728
-3.5 | -0.185 | 0.01133 | 0.014 | -16.362
-3 | -0.12 | 0.01021 | 0.013 | -11.797
-2.5 | -0.055 | 0.01011 | 0.013 | -5.456
-2 | 0.01 | 0.01014 | 0.013 | 1.026
-1.5 | 0.076 | 0.01007 | 0.012 | 7.559
-1 | 0.142 | 0.00971 | 0.012 | 14.605
-0.5 | 0.207 | 0.0097 | 0.012 | 21.381
0 | 0.273 | 0.00797 | 0.011 | 34.194
0.5 | 0.338 | 0.00813 | 0.011 | 41.537
1 | 0.402 | 0.00831 | 0.01 | 48.382
1.5 | 0.466 | 0.00854 | 0.01 | 54.622
2 | 0.53 | 0.00878 | 0.01 | 60.415
2.5 | 0.593 | 0.00904 | 0.009 | 65.594
3 | 0.655 | 0.00955 | 0.009 | 68.651
3.5 | 0.716 | 0.00989 | 0.008 | 72.416
4 | 0.776 | 0.01033 | 0.008 | 75.161
4.5 | 0.835 | 0.01083 | 0.007 | 77.111
5 | 0.892 | 0.01142 | 0.007 | 78.128
5.5 | 0.949 | 0.01212 | 0.007 | 78.278
6 | 1.005 | 0.01289 | 0.006 | 77.975
6.5 | 1.06 | 0.01374 | 0.006 | 77.131
7 | 1.115 | 0.01484 | 0.005 | 75.104
7.5 | 1.169 | 0.01587 | 0.005 | 73.638
8 | 1.222 | 0.01699 | 0.004 | 71.936
8.5 | 1.275 | 0.0182 | 0.004 | 70.043
9 | 1.327 | 0.0195 | 0.003 | 68.047
9.5 | 1.378 | 0.02096 | 0.003 | 65.753
10 | 1.428 | 0.02249 | 0.002 | 63.52
10.5 | 1.478 | 0.02415 | 0.002 | 61.193
11 | 1.526 | 0.02597 | 0.002 | 58.776
11.5 | 1.574 | 0.02792 | 0.001 | 56.373
12 | 1.62 | 0.02999 | 0.001 | 54.003
12.5 | 1.664 | 0.0323 | 0 | 51.531
13 | 1.707 | 0.03473 | 0 | 49.156
13.5 | 1.748 | 0.0374 | -0.001 | 46.741
14 | 1.787 | 0.04032 | -0.001 | 44.312
14.5 | 1.823 | 0.04341 | -0.002 | 41.991
15 | 1.856 | 0.04674 | -0.002 | 39.709
15.5 | 1.886 | 0.05033 | -0.003 | 37.479
16 | 1.913 | 0.05424 | -0.003 | 35.278
16.5 | 1.937 | 0.05862 | -0.003 | 33.04
17 | 1.957 | 0.06321 | -0.004 | 30.963
17.5 | 1.973 | 0.06818 | -0.004 | 28.939
18 | 1.985 | 0.07359 | -0.005 | 26.98
18.5 | 1.993 | 0.07984 | -0.005 | 24.964
19 | 1.996 | 0.08654 | -0.006 | 23.062
19.5 | 1.994 | 0.09378 | -0.006 | 21.268
20 | 1.989 | 0.10133 | -0.007 | 19.633

## 46. Re 1M Mach 0.25 (2)
BIGFOIL.COM POLAR EXPORT
Horten 20.00% thick 5.00% camber
Horten 20.00% thick 5.00% camber |  |  |  | Cl Max: | 1.4301 | at alpha= | 11.5 | deg
XFOIL ncrit=9 |  |  |  | L/D Max: | 83.7596 | at alpha= | 8 | deg
Re: | 1000000 |  |  | Cd Min: | 0.09215 | at alpha= | -18.5 | deg
Mach: | 0.25 |  |  | Cl=0 at alpha= | -3.4738 | deg
|  |  |  | @ Cl=0.1, Cd= | 0.010381
|  |  |  | @ Cl=0.4, Cd= | 0.0081785
|  |  |  | @ Cl=0.6, Cd= | 0.0090696
alpha (deg) | Cl | Cd | Cm | Cl/Cd
-18.5 | -0.889 | 0.09215 | -0.0487 | -9.6473
-18 | -0.9935 | 0.06891 | -0.0639 | -14.4174
-17.5 | -1.0494 | 0.0529 | -0.0749 | -19.8374
-17 | -1.0707 | 0.04439 | -0.078 | -24.1203
-16.5 | -1.086 | 0.03801 | -0.0779 | -28.5714
-16 | -1.0873 | 0.03357 | -0.0759 | -32.389
-15.5 | -0.9278 | 0.02849 | -0.1017 | -32.5658
-15 | -0.9139 | 0.0263 | -0.0976 | -34.749
-14.5 | -0.8963 | 0.02438 | -0.0933 | -36.7637
-14 | -0.8758 | 0.02272 | -0.0887 | -38.5475
-13.5 | -0.8476 | 0.02147 | -0.0846 | -39.4783
-13 | -0.8157 | 0.02037 | -0.0805 | -40.0442
-12.5 | -0.7865 | 0.01918 | -0.076 | -41.0063
-12 | -0.7513 | 0.01825 | -0.0721 | -41.1671
-11.5 | -0.7128 | 0.01748 | -0.0684 | -40.778
-11 | -0.6751 | 0.01665 | -0.0646 | -40.5465
-10.5 | -0.6348 | 0.01594 | -0.0611 | -39.8243
-10 | -0.5915 | 0.0154 | -0.0579 | -38.4091
-9.5 | -0.55 | 0.01472 | -0.0544 | -37.3641
-9 | -0.5052 | 0.01423 | -0.0514 | -35.5025
-8.5 | -0.4616 | 0.0137 | -0.0482 | -33.6934
-8 | -0.4151 | 0.01329 | -0.0454 | -31.234
-7.5 | -0.3707 | 0.01285 | -0.0423 | -28.8482
-7 | -0.3233 | 0.01249 | -0.0397 | -25.8847
-6.5 | -0.2782 | 0.01212 | -0.0366 | -22.9538
-6 | -0.2311 | 0.01178 | -0.0339 | -19.618
-5.5 | -0.1845 | 0.01151 | -0.0311 | -16.0295
-5 | -0.1389 | 0.01123 | -0.0281 | -12.3687
-4.5 | -0.0926 | 0.01097 | -0.0253 | -8.4412
-4 | -0.0483 | 0.01083 | -0.022 | -4.4598
-3.5 | -0.0023 | 0.01064 | -0.0191 | -0.21617
-3 | 0.0416 | 0.01051 | -0.0157 | 3.9581
-2.5 | 0.0845 | 0.01043 | -0.0122 | 8.1016
-2 | 0.1317 | 0.01028 | -0.0095 | 12.8113
-1.5 | 0.1768 | 0.01018 | -0.0066 | 17.3674
-1 | 0.2224 | 0.01001 | -0.0037 | 22.2178
-0.5 | 0.2612 | 0.00963 | 0.0004 | 27.1236
0 | 0.2363 | 0.00793 | 0.0172 | 29.7982
0.5 | 0.2751 | 0.00782 | 0.0219 | 35.179
1 | 0.3242 | 0.0079 | 0.0243 | 41.038
1.5 | 0.3731 | 0.00812 | 0.0267 | 45.9483
2 | 0.4237 | 0.00823 | 0.0287 | 51.4824
2.5 | 0.4761 | 0.00845 | 0.0302 | 56.3432
3 | 0.5286 | 0.00869 | 0.0317 | 60.8285
3.5 | 0.5741 | 0.00887 | 0.0346 | 64.7238
4 | 0.6273 | 0.00928 | 0.0358 | 67.597
4.5 | 0.6811 | 0.00947 | 0.0369 | 71.9219
5 | 0.7334 | 0.00979 | 0.038 | 74.9132
5.5 | 0.7776 | 0.01012 | 0.0406 | 76.8379
6 | 0.8429 | 0.01053 | 0.0389 | 80.0475
6.5 | 0.8914 | 0.01112 | 0.0402 | 80.1619
7 | 0.9598 | 0.01157 | 0.0376 | 82.9559
7.5 | 1.0244 | 0.01232 | 0.0352 | 83.1494
8 | 1.0872 | 0.01298 | 0.0334 | 83.7596
8.5 | 1.1305 | 0.01391 | 0.0346 | 81.2725
9 | 1.192 | 0.01494 | 0.0319 | 79.7858
9.5 | 1.249 | 0.01623 | 0.0294 | 76.9563
10 | 1.2961 | 0.01796 | 0.0279 | 72.1659
10.5 | 1.3437 | 0.0199 | 0.0257 | 67.5226
11 | 1.3902 | 0.02237 | 0.0226 | 62.1457
11.5 | 1.4301 | 0.0251 | 0.0201 | 56.9761
12 | 1.4111 | 0.02847 | 0.0265 | 49.5645
12.5 | 1.4091 | 0.03143 | 0.0308 | 44.833
13 | 1.3917 | 0.03592 | 0.0347 | 38.7444
13.5 | 1.3964 | 0.03936 | 0.037 | 35.4776
14 | 1.3852 | 0.04431 | 0.0391 | 31.2616
14.5 | 1.3886 | 0.04838 | 0.0404 | 28.7019
15 | 1.3779 | 0.05384 | 0.0415 | 25.5925
15.5 | 1.3785 | 0.05853 | 0.0421 | 23.552
16 | 1.3653 | 0.06464 | 0.0423 | 21.1216
16.5 | 1.3659 | 0.06969 | 0.0422 | 19.5997

## 47. Re 1M Mach 0.50 (1)
BIGFOIL.COM POLAR EXPORT
Horten 20.00% thick 5.00% camber
Horten 20.00% thick 5.00% camber |  |  |  | Cl Max: | 1.679 | at alpha= | 13 | deg
JavaFoil+Calcfoil stall+Eppler ext transition |  |  |  | L/D Max: | 61.543 | at alpha= | 4.5 | deg
Re: | 1000000 |  |  | Cd Min: | 0.00884 | at alpha= | 0.5 | deg
Mach: | 0.5 |  |  | Cl=0 at alpha= | -2.0822 | deg
|  |  |  | @ Cl=0.1, Cd= | 0.011586
|  |  |  | @ Cl=0.4, Cd= | 0.009068
|  |  |  | @ Cl=0.6, Cd= | 0.01062
alpha (deg) | Cl | Cd | Cm | Cl/Cd
-20 | -1.021 | 0.20975 | 0.012 | -4.868
-19.5 | -0.993 | 0.20144 | 0.012 | -4.93
-19 | -0.966 | 0.19374 | 0.012 | -4.984
-18.5 | -0.937 | 0.19129 | 0.012 | -4.897
-18 | -0.909 | 0.18909 | 0.012 | -4.807
-17.5 | -0.881 | 0.17848 | 0.012 | -4.938
-17 | -0.852 | 0.17359 | 0.012 | -4.909
-16.5 | -0.825 | 0.16953 | 0.012 | -4.864
-16 | -0.796 | 0.16297 | 0.011 | -4.882
-15.5 | -0.768 | 0.15827 | 0.011 | -4.85
-15 | -0.74 | 0.15436 | 0.011 | -4.792
-14.5 | -0.711 | 0.14704 | 0.011 | -4.833
-14 | -0.683 | 0.14391 | 0.011 | -4.744
-13.5 | -0.654 | 0.13943 | 0.01 | -4.688
-13 | -0.626 | 0.13212 | 0.01 | -4.735
-12.5 | -0.597 | 0.12519 | 0.01 | -4.766
-12 | -0.568 | 0.1209 | 0.01 | -4.695
-11.5 | -0.54 | 0.11775 | 0.009 | -4.582
-11 | -0.511 | 0.1122 | 0.009 | -4.552
-10.5 | -0.482 | 0.102 | 0.009 | -4.725
-10 | -0.454 | 0.08603 | 0.009 | -5.278
-9.5 | -0.665 | 0.06695 | 0.011 | -9.937
-9 | -0.682 | 0.05816 | 0.012 | -11.725
-8.5 | -0.673 | 0.0503 | 0.012 | -13.388
-8 | -0.751 | 0.0187 | 0.017 | -40.165
-7.5 | -0.715 | 0.01675 | 0.017 | -42.677
-7 | -0.664 | 0.0155 | 0.017 | -42.869
-6.5 | -0.607 | 0.0148 | 0.017 | -41.038
-6 | -0.546 | 0.01421 | 0.017 | -38.439
-5.5 | -0.482 | 0.01374 | 0.016 | -35.062
-5 | -0.415 | 0.01304 | 0.016 | -31.831
-4.5 | -0.347 | 0.01268 | 0.016 | -27.334
-4 | -0.277 | 0.01238 | 0.015 | -22.357
-3.5 | -0.206 | 0.01184 | 0.015 | -17.376
-3 | -0.134 | 0.01138 | 0.015 | -11.764
-2.5 | -0.061 | 0.01181 | 0.014 | -5.196
-2 | 0.012 | 0.01168 | 0.014 | 0.991
-1.5 | 0.085 | 0.0116 | 0.014 | 7.308
-1 | 0.158 | 0.01153 | 0.013 | 13.691
-0.5 | 0.231 | 0.01062 | 0.013 | 21.749
0 | 0.301 | 0.01062 | 0.012 | 28.381
0.5 | 0.372 | 0.00884 | 0.012 | 42.093
1 | 0.442 | 0.00941 | 0.011 | 46.973
1.5 | 0.51 | 0.00985 | 0.011 | 51.793
2 | 0.577 | 0.0104 | 0.011 | 55.508
2.5 | 0.643 | 0.01103 | 0.01 | 58.311
3 | 0.708 | 0.01176 | 0.01 | 60.199
3.5 | 0.772 | 0.01271 | 0.009 | 60.753
4 | 0.835 | 0.01362 | 0.009 | 61.326
4.5 | 0.898 | 0.01459 | 0.008 | 61.543
5 | 0.959 | 0.01567 | 0.008 | 61.206
5.5 | 1.02 | 0.01684 | 0.007 | 60.574
6 | 1.079 | 0.01815 | 0.007 | 59.464
6.5 | 1.138 | 0.01958 | 0.006 | 58.124
7 | 1.195 | 0.02117 | 0.006 | 56.475
7.5 | 1.251 | 0.02304 | 0.005 | 54.318
8 | 1.306 | 0.02499 | 0.005 | 52.261
8.5 | 1.359 | 0.02708 | 0.004 | 50.191
9 | 1.41 | 0.02947 | 0.004 | 47.834
9.5 | 1.459 | 0.03205 | 0.003 | 45.505
10 | 1.505 | 0.03503 | 0.003 | 42.956
10.5 | 1.548 | 0.03835 | 0.002 | 40.356
11 | 1.587 | 0.04201 | 0.002 | 37.773
11.5 | 1.621 | 0.04627 | 0.001 | 35.038
12 | 1.649 | 0.05112 | 0.001 | 32.269
12.5 | 1.67 | 0.05686 | 0 | 29.371
13 | 1.679 | 0.06356 | 0 | 26.422
13.5 | 1.673 | 0.07186 | -0.001 | 23.281
14 | 1.64 | 0.08272 | -0.001 | 19.829
14.5 | 1.555 | 0.0993 | -0.002 | 15.658
15 | 1.045 | 0.14983 | -0.002 | 6.975
15.5 | 1.011 | 0.16055 | -0.002 | 6.299
16 | 1.044 | 0.17224 | -0.002 | 6.061
16.5 | 1.076 | 0.18235 | -0.003 | 5.902
17 | 1.107 | 0.18539 | -0.003 | 5.972
17.5 | 1.138 | 0.19471 | -0.004 | 5.846
18 | 1.169 | 0.20091 | -0.004 | 5.82

## 48. Re 1M Mach 0.50 (2)
BIGFOIL.COM POLAR EXPORT
Horten 20.00% thick 5.00% camber
Horten 20.00% thick 5.00% camber |  |  |  | Cl Max: | 1.2013 | at alpha= | 10.5 | deg
XFOIL ncrit=9 |  |  |  | L/D Max: | 56.0348 | at alpha= | 4.5 | deg
Re: | 1000000 |  |  | Cd Min: | 0.13085 | at alpha= | -15 | deg
Mach: | 0.5 |  |  | Cl=0 at alpha= | -4.1834 | deg
|  |  |  | @ Cl=0.1, Cd= | 0.011601
|  |  |  | @ Cl=0.4, Cd= | 0.0091753
|  |  |  | @ Cl=0.6, Cd= | 0.011092
alpha (deg) | Cl | Cd | Cm | Cl/Cd
-15 | -0.1737 | 0.13085 | -0.0625 | -1.3275
-14.5 | -0.1898 | 0.11819 | -0.0686 | -1.6059
-14 | -0.1725 | 0.11231 | -0.0713 | -1.5359
-13 | -0.2189 | 0.08901 | -0.0834 | -2.4593
-12.5 | -0.2864 | 0.07338 | -0.0926 | -3.903
-12 | -0.4465 | 0.04556 | -0.1139 | -9.8003
-11.5 | -0.4978 | 0.03631 | -0.1159 | -13.7097
-11 | -0.5234 | 0.03093 | -0.1119 | -16.9221
-10.5 | -0.538 | 0.02681 | -0.1053 | -20.0671
-10 | -0.5418 | 0.02326 | -0.0976 | -23.2932
-9.5 | -0.5264 | 0.02049 | -0.0902 | -25.6906
-8.5 | -0.4484 | 0.01741 | -0.0783 | -25.7553
-8 | -0.4025 | 0.01632 | -0.0731 | -24.663
-7.5 | -0.3499 | 0.01545 | -0.0686 | -22.6472
-7 | -0.299 | 0.01466 | -0.064 | -20.3956
-6.5 | -0.2463 | 0.01405 | -0.0597 | -17.5302
-6 | -0.1918 | 0.0135 | -0.0557 | -14.2074
-5.5 | -0.1399 | 0.01305 | -0.0515 | -10.7203
-5 | -0.0861 | 0.01261 | -0.0476 | -6.8279
-4.5 | -0.0328 | 0.01229 | -0.0436 | -2.6688
-4 | 0.019 | 0.012 | -0.0396 | 1.5833
-3.5 | 0.0712 | 0.01171 | -0.0356 | 6.0803
-2.5 | 0.1715 | 0.01133 | -0.0271 | 15.1368
-2 | 0.2193 | 0.01121 | -0.0224 | 19.5629
-1.5 | 0.2641 | 0.01115 | -0.0172 | 23.6861
-0.5 | 0.3465 | 0.01108 | -0.0055 | 31.2726
0 | 0.384 | 0.01087 | 0.0008 | 35.3266
0.5 | 0.3379 | 0.00914 | 0.0228 | 36.9694
1 | 0.3597 | 0.00899 | 0.0328 | 40.0111
1.5 | 0.4032 | 0.00919 | 0.0384 | 43.8738
2 | 0.4495 | 0.00941 | 0.0434 | 47.7683
2.5 | 0.4813 | 0.00976 | 0.0507 | 49.3135
3 | 0.5232 | 0.01009 | 0.0563 | 51.8533
3.5 | 0.5619 | 0.01058 | 0.0619 | 53.1096
4 | 0.6125 | 0.01126 | 0.0647 | 54.3961
4.5 | 0.6769 | 0.01208 | 0.0648 | 56.0348
5 | 0.738 | 0.0133 | 0.0641 | 55.4887
5.5 | 0.8152 | 0.01459 | 0.0603 | 55.8739
6 | 0.8647 | 0.01659 | 0.0599 | 52.1218
6.5 | 0.9332 | 0.01856 | 0.0564 | 50.2802
7 | 0.9817 | 0.02153 | 0.054 | 45.5968
7.5 | 1.0238 | 0.0242 | 0.0536 | 42.3058
8 | 1.0655 | 0.02787 | 0.0506 | 38.2311
8.5 | 1.1046 | 0.03151 | 0.0484 | 35.0555
9 | 1.1244 | 0.03593 | 0.0477 | 31.2942
9.5 | 1.1566 | 0.04033 | 0.0449 | 28.6784
10 | 1.1784 | 0.04551 | 0.0423 | 25.8932
10.5 | 1.2013 | 0.05086 | 0.0395 | 23.6197
11 | 1.1885 | 0.0553 | 0.0434 | 21.4919
11.5 | 1.1787 | 0.06012 | 0.0463 | 19.6058
12 | 1.1718 | 0.06506 | 0.0486 | 18.0111
12.5 | 1.1622 | 0.07068 | 0.05 | 16.4431
13 | 1.1587 | 0.07598 | 0.0511 | 15.2501
13.5 | 1.1473 | 0.08236 | 0.0513 | 13.9303
14 | 1.1458 | 0.08797 | 0.0515 | 13.0249
14.5 | 1.1337 | 0.09493 | 0.0509 | 11.9425
15 | 1.1309 | 0.10108 | 0.0503 | 11.1882
15.5 | 1.1255 | 0.10777 | 0.0491 | 10.4435

## 49. Re 2M Mach 0.00 (1)
BIGFOIL.COM POLAR EXPORT
Horten 20.00% thick 5.00% camber
Horten 20.00% thick 5.00% camber |  |  |  | Cl Max: | 2.088 | at alpha= | 20 | deg
JavaFoil+Calcfoil stall+Eppler ext transition |  |  |  | L/D Max: | 97.252 | at alpha= | 5.5 | deg
Re: | 2000000 |  |  | Cd Min: | 0.00676 | at alpha= | 1.5 | deg
Mach: | 0 |  |  | Cl=0 at alpha= | -2.0781 | deg
|  |  |  | @ Cl=0.1, Cd= | 0.0094363
|  |  |  | @ Cl=0.4, Cd= | 0.0068371
|  |  |  | @ Cl=0.6, Cd= | 0.0080023
alpha (deg) | Cl | Cd | Cm | Cl/Cd
-19.5 | -1.23 | 0.13065 | 0.012 | -9.414
-19 | -1.227 | 0.12355 | 0.012 | -9.935
-18.5 | -1.223 | 0.11688 | 0.012 | -10.463
-18 | -1.217 | 0.11034 | 0.013 | -11.027
-17.5 | -1.208 | 0.10361 | 0.013 | -11.658
-17 | -1.197 | 0.09685 | 0.013 | -12.364
-16.5 | -1.186 | 0.09004 | 0.013 | -13.168
-16 | -1.174 | 0.08256 | 0.013 | -14.217
-15.5 | -1.162 | 0.07382 | 0.014 | -15.746
-15 | -1.163 | 0.05957 | 0.014 | -19.52
-14.5 | -1.241 | 0.02623 | 0.017 | -47.324
-14 | -1.233 | 0.02147 | 0.017 | -57.427
-13.5 | -1.211 | 0.01929 | 0.017 | -62.772
-13 | -1.182 | 0.01785 | 0.017 | -66.25
-12.5 | -1.149 | 0.01684 | 0.017 | -68.199
-12 | -1.111 | 0.01601 | 0.017 | -69.375
-11.5 | -1.07 | 0.0153 | 0.017 | -69.917
-11 | -1.026 | 0.01468 | 0.016 | -69.881
-10.5 | -0.98 | 0.01418 | 0.016 | -69.135
-10 | -0.932 | 0.01368 | 0.016 | -68.126
-9.5 | -0.882 | 0.01328 | 0.016 | -66.39
-9 | -0.83 | 0.0129 | 0.016 | -64.337
-8.5 | -0.776 | 0.01256 | 0.016 | -61.811
-8 | -0.721 | 0.01223 | 0.015 | -58.953
-7.5 | -0.664 | 0.01194 | 0.015 | -55.648
-7 | -0.607 | 0.01163 | 0.015 | -52.154
-6.5 | -0.548 | 0.01141 | 0.015 | -48.008
-6 | -0.488 | 0.01118 | 0.014 | -43.673
-5.5 | -0.428 | 0.00996 | 0.014 | -42.944
-5 | -0.367 | 0.00982 | 0.014 | -37.361
-4.5 | -0.305 | 0.01016 | 0.014 | -30.008
-4 | -0.243 | 0.00963 | 0.013 | -25.199
-3.5 | -0.18 | 0.00953 | 0.013 | -18.888
-3 | -0.117 | 0.0099 | 0.013 | -11.808
-2.5 | -0.054 | 0.00979 | 0.013 | -5.467
-2 | 0.01 | 0.0097 | 0.012 | 1.04
-1.5 | 0.074 | 0.00929 | 0.012 | 7.945
-1 | 0.138 | 0.00965 | 0.012 | 14.255
-0.5 | 0.201 | 0.0094 | 0.011 | 21.392
0 | 0.265 | 0.00688 | 0.011 | 38.464
0.5 | 0.328 | 0.00702 | 0.011 | 46.688
1 | 0.391 | 0.00685 | 0.01 | 57.08
1.5 | 0.454 | 0.00676 | 0.01 | 67.119
2 | 0.516 | 0.00775 | 0.009 | 66.615
2.5 | 0.579 | 0.00793 | 0.009 | 72.996
3 | 0.64 | 0.00814 | 0.009 | 78.712
3.5 | 0.702 | 0.00835 | 0.008 | 84.028
4 | 0.762 | 0.00861 | 0.008 | 88.529
4.5 | 0.822 | 0.0089 | 0.007 | 92.393
5 | 0.881 | 0.00924 | 0.007 | 95.301
5.5 | 0.938 | 0.00965 | 0.007 | 97.252
6 | 0.994 | 0.01027 | 0.006 | 96.816
6.5 | 1.049 | 0.01082 | 0.006 | 97.02
7 | 1.103 | 0.01145 | 0.005 | 96.384
7.5 | 1.156 | 0.0122 | 0.005 | 94.787
8 | 1.209 | 0.01301 | 0.004 | 92.903
8.5 | 1.26 | 0.01397 | 0.004 | 90.203
9 | 1.311 | 0.01497 | 0.003 | 87.577
9.5 | 1.362 | 0.01614 | 0.003 | 84.354
10 | 1.411 | 0.01735 | 0.002 | 81.325
10.5 | 1.46 | 0.01883 | 0.002 | 77.553
11 | 1.508 | 0.02059 | 0.002 | 73.244
11.5 | 1.556 | 0.02212 | 0.001 | 70.322
12 | 1.602 | 0.0237 | 0.001 | 67.603
12.5 | 1.647 | 0.0255 | 0 | 64.584
13 | 1.691 | 0.02743 | 0 | 61.636
13.5 | 1.733 | 0.02955 | -0.001 | 58.651
14 | 1.774 | 0.03178 | -0.001 | 55.81
14.5 | 1.813 | 0.03422 | -0.002 | 52.968
15 | 1.85 | 0.03686 | -0.002 | 50.182
15.5 | 1.884 | 0.03967 | -0.003 | 47.507
16 | 1.917 | 0.04274 | -0.003 | 44.851
16.5 | 1.947 | 0.04604 | -0.003 | 42.29
17 | 1.975 | 0.04957 | -0.004 | 39.851
17.5 | 2 | 0.05337 | -0.004 | 37.48
18 | 2.023 | 0.05741 | -0.005 | 35.245
18.5 | 2.044 | 0.06172 | -0.005 | 33.11
19 | 2.061 | 0.0663 | -0.006 | 31.084
19.5 | 2.076 | 0.0711 | -0.006 | 29.19
20 | 2.088 | 0.07615 | -0.007 | 27.422

## 50. Re 2M Mach 0.00 (2)
BIGFOIL.COM POLAR EXPORT
Horten 20.00% thick 5.00% camber
Horten 20.00% thick 5.00% camber |  |  |  | Cl Max: | 1.5913 | at alpha= | 13.5 | deg
XFOIL ncrit=9 |  |  |  | L/D Max: | 116.899 | at alpha= | 9.5 | deg
Re: | 2000000 |  |  | Cd Min: | 0.06888 | at alpha= | 18.5 | deg
Mach: | 0 |  |  | Cl=0 at alpha= | -3.1079 | deg
|  |  |  | @ Cl=0.1, Cd= | 0.0086398
|  |  |  | @ Cl=0.4, Cd= | 0.0064194
|  |  |  | @ Cl=0.6, Cd= | 0.0068987
alpha (deg) | Cl | Cd | Cm | Cl/Cd
-20 | -1.4509 | 0.0324 | -0.0673 | -44.7809
-19.5 | -1.4385 | 0.02961 | -0.065 | -48.5816
-19 | -1.4193 | 0.02743 | -0.0626 | -51.7426
-18.5 | -1.3964 | 0.02559 | -0.06 | -54.5682
-18 | -1.3696 | 0.02404 | -0.0574 | -56.9717
-17.5 | -1.3403 | 0.02268 | -0.0548 | -59.0961
-17 | -1.3078 | 0.02156 | -0.0522 | -60.6586
-16.5 | -1.115 | 0.01924 | -0.0819 | -57.9522
-16 | -1.0847 | 0.01854 | -0.0785 | -58.5059
-15.5 | -1.0523 | 0.01779 | -0.0752 | -59.1512
-15 | -1.0178 | 0.01709 | -0.0721 | -59.5553
-14.5 | -0.986 | 0.01625 | -0.0686 | -60.6769
-14 | -0.9493 | 0.01563 | -0.0656 | -60.7358
-13.5 | -0.9114 | 0.0151 | -0.0626 | -60.3576
-13 | -0.8717 | 0.01462 | -0.0598 | -59.6238
-12.5 | -0.8341 | 0.01397 | -0.0567 | -59.7065
-12 | -0.7941 | 0.01351 | -0.0538 | -58.7787
-11.5 | -0.7513 | 0.0131 | -0.0513 | -57.3511
-10.5 | -0.6676 | 0.01224 | -0.0459 | -54.5425
-10 | -0.6235 | 0.01194 | -0.0434 | -52.2194
-9.5 | -0.5803 | 0.01151 | -0.0408 | -50.417
-9 | -0.536 | 0.01122 | -0.0383 | -47.7718
-8.5 | -0.4912 | 0.01089 | -0.0359 | -45.1056
-8 | -0.4461 | 0.01061 | -0.0335 | -42.0452
-7.5 | -0.4014 | 0.01033 | -0.031 | -38.8577
-7 | -0.3552 | 0.01008 | -0.0287 | -35.2381
-6.5 | -0.3104 | 0.00985 | -0.0262 | -31.5127
-6 | -0.264 | 0.00963 | -0.0239 | -27.4143
-5.5 | -0.2192 | 0.00944 | -0.0213 | -23.2203
-5 | -0.174 | 0.00929 | -0.0187 | -18.7298
-4.5 | -0.1291 | 0.00915 | -0.0161 | -14.1093
-4 | -0.0853 | 0.00909 | -0.0132 | -9.3839
-3.5 | -0.0378 | 0.00895 | -0.0111 | -4.2235
-3 | 0.0104 | 0.00884 | -0.0092 | 1.1765
-2.5 | 0.0583 | 0.00875 | -0.0072 | 6.6629
-2 | 0.1075 | 0.00862 | -0.0055 | 12.471
-1.5 | 0.1559 | 0.00855 | -0.0037 | 18.2339
-1 | 0.2046 | 0.00844 | -0.0019 | 24.2417
-0.5 | 0.2527 | 0.00831 | -0.0001 | 30.4091
0 | 0.296 | 0.00813 | 0.0026 | 36.4084
0.5 | 0.2923 | 0.00654 | 0.0147 | 44.6942
1 | 0.3291 | 0.00633 | 0.0191 | 51.9905
1.5 | 0.3762 | 0.00641 | 0.0212 | 58.6895
2 | 0.4266 | 0.00643 | 0.0227 | 66.3453
2.5 | 0.4772 | 0.00657 | 0.024 | 72.6332
3 | 0.5276 | 0.00669 | 0.0254 | 78.864
3.5 | 0.5788 | 0.00681 | 0.0265 | 84.9927
4 | 0.6266 | 0.00701 | 0.0283 | 89.3866
4.5 | 0.6772 | 0.00715 | 0.0295 | 94.7133
5 | 0.7232 | 0.00733 | 0.0315 | 98.663
5.5 | 0.7735 | 0.00756 | 0.0325 | 102.3148
6 | 0.8187 | 0.00772 | 0.0346 | 106.0492
6.5 | 0.8664 | 0.00798 | 0.0359 | 108.5714
7 | 0.9032 | 0.00819 | 0.0396 | 110.2808
7.5 | 0.9659 | 0.00854 | 0.0376 | 113.103
8 | 1.012 | 0.00893 | 0.0389 | 113.3259
8.5 | 1.0839 | 0.00932 | 0.0348 | 116.2983
9 | 1.1518 | 0.0099 | 0.0311 | 116.3434
9.5 | 1.2099 | 0.01035 | 0.0297 | 116.8986
10 | 1.2561 | 0.01106 | 0.03 | 113.5714
10.5 | 1.3154 | 0.01164 | 0.0279 | 113.0069
11 | 1.3663 | 0.01262 | 0.0265 | 108.2647
11.5 | 1.4162 | 0.01347 | 0.0255 | 105.1373
12 | 1.4562 | 0.01498 | 0.0249 | 97.2096
12.5 | 1.5073 | 0.01625 | 0.0224 | 92.7569
13 | 1.5485 | 0.01839 | 0.0201 | 84.2034
13.5 | 1.5913 | 0.02046 | 0.0175 | 77.7761
14 | 1.5798 | 0.02373 | 0.0226 | 66.574
14.5 | 1.58 | 0.02675 | 0.0261 | 59.0654
15 | 1.568 | 0.03098 | 0.0293 | 50.6133
15.5 | 1.5667 | 0.03476 | 0.0314 | 45.0719
16 | 1.5513 | 0.04004 | 0.0332 | 38.7438
16.5 | 1.5469 | 0.04461 | 0.0344 | 34.6761
17 | 1.5334 | 0.05022 | 0.0352 | 30.5337
17.5 | 1.5206 | 0.05604 | 0.0356 | 27.1342
18 | 1.5079 | 0.06205 | 0.0356 | 24.3014
18.5 | 1.4894 | 0.06888 | 0.0351 | 21.6231

## 51. Re 2M Mach 0.10 (1)
BIGFOIL.COM POLAR EXPORT
Horten 20.00% thick 5.00% camber
Horten 20.00% thick 5.00% camber |  |  |  | Cl Max: | 2.079 | at alpha= | 20 | deg
JavaFoil+Calcfoil stall+Eppler ext transition |  |  |  | L/D Max: | 97.352 | at alpha= | 6 | deg
Re: | 2000000 |  |  | Cd Min: | 0.00675 | at alpha= | 0.5 | deg
Mach: | 0.1 |  |  | Cl=0 at alpha= | -2.0781 | deg
|  |  |  | @ Cl=0.1, Cd= | 0.0094703
|  |  |  | @ Cl=0.4, Cd= | 0.0068778
|  |  |  | @ Cl=0.6, Cd= | 0.0080313
alpha (deg) | Cl | Cd | Cm | Cl/Cd
-19 | -1.203 | 0.12677 | 0.012 | -9.492
-18.5 | -1.201 | 0.11982 | 0.012 | -10.026
-18 | -1.197 | 0.11322 | 0.012 | -10.575
-17.5 | -1.19 | 0.10647 | 0.013 | -11.181
-17 | -1.182 | 0.09972 | 0.013 | -11.851
-16.5 | -1.171 | 0.09297 | 0.013 | -12.6
-16 | -1.16 | 0.08569 | 0.013 | -13.538
-15.5 | -1.148 | 0.078 | 0.013 | -14.72
-15 | -1.137 | 0.0692 | 0.014 | -16.437
-14.5 | -1.208 | 0.03259 | 0.016 | -37.064
-14 | -1.221 | 0.02306 | 0.017 | -52.943
-13.5 | -1.205 | 0.02004 | 0.017 | -60.114
-13 | -1.179 | 0.01829 | 0.017 | -64.47
-12.5 | -1.147 | 0.01717 | 0.017 | -66.799
-12 | -1.111 | 0.01625 | 0.017 | -68.342
-11.5 | -1.071 | 0.01549 | 0.017 | -69.106
-11 | -1.027 | 0.01488 | 0.017 | -69.067
-10.5 | -0.982 | 0.01431 | 0.016 | -68.636
-10 | -0.934 | 0.01383 | 0.016 | -67.557
-9.5 | -0.884 | 0.01336 | 0.016 | -66.191
-9 | -0.832 | 0.01301 | 0.016 | -63.965
-8.5 | -0.779 | 0.01262 | 0.016 | -61.691
-8 | -0.723 | 0.01229 | 0.015 | -58.848
-7.5 | -0.667 | 0.01199 | 0.015 | -55.642
-7 | -0.609 | 0.01174 | 0.015 | -51.878
-6.5 | -0.55 | 0.01149 | 0.015 | -47.894
-6 | -0.491 | 0.01126 | 0.015 | -43.569
-5.5 | -0.43 | 0.01002 | 0.014 | -42.907
-5 | -0.368 | 0.00983 | 0.014 | -37.478
-4.5 | -0.306 | 0.01019 | 0.014 | -30.065
-4 | -0.244 | 0.0097 | 0.013 | -25.15
-3.5 | -0.181 | 0.00957 | 0.013 | -18.899
-3 | -0.117 | 0.00946 | 0.013 | -12.422
-2.5 | -0.054 | 0.00984 | 0.013 | -5.467
-2 | 0.01 | 0.00975 | 0.012 | 1.04
-1.5 | 0.074 | 0.00932 | 0.012 | 7.961
-1 | 0.138 | 0.00969 | 0.012 | 14.258
-0.5 | 0.202 | 0.00916 | 0.011 | 22.076
0 | 0.266 | 0.00692 | 0.011 | 38.424
0.5 | 0.329 | 0.00675 | 0.011 | 48.784
1 | 0.393 | 0.00689 | 0.01 | 56.987
1.5 | 0.456 | 0.00678 | 0.01 | 67.207
2 | 0.519 | 0.00778 | 0.009 | 66.685
2.5 | 0.581 | 0.00797 | 0.009 | 72.947
3 | 0.643 | 0.00817 | 0.009 | 78.711
3.5 | 0.705 | 0.0084 | 0.008 | 83.898
4 | 0.765 | 0.00867 | 0.008 | 88.305
4.5 | 0.825 | 0.00899 | 0.007 | 91.827
5 | 0.884 | 0.00935 | 0.007 | 94.567
5.5 | 0.942 | 0.00975 | 0.007 | 96.613
6 | 0.998 | 0.01025 | 0.006 | 97.352
6.5 | 1.053 | 0.01099 | 0.006 | 95.83
7 | 1.107 | 0.01162 | 0.005 | 95.237
7.5 | 1.16 | 0.0124 | 0.005 | 93.553
8 | 1.213 | 0.01326 | 0.004 | 91.475
8.5 | 1.264 | 0.01422 | 0.004 | 88.909
9 | 1.315 | 0.01527 | 0.003 | 86.161
9.5 | 1.366 | 0.01645 | 0.003 | 83.004
10 | 1.416 | 0.01768 | 0.002 | 80.048
10.5 | 1.464 | 0.0192 | 0.002 | 76.267
11 | 1.513 | 0.02099 | 0.002 | 72.071
11.5 | 1.56 | 0.02257 | 0.001 | 69.127
12 | 1.606 | 0.02418 | 0.001 | 66.437
12.5 | 1.651 | 0.02604 | 0 | 63.415
13 | 1.695 | 0.02799 | 0 | 60.549
13.5 | 1.737 | 0.03018 | -0.001 | 57.565
14 | 1.778 | 0.03246 | -0.001 | 54.76
14.5 | 1.816 | 0.03498 | -0.002 | 51.917
15 | 1.853 | 0.03769 | -0.002 | 49.148
15.5 | 1.887 | 0.0406 | -0.003 | 46.48
16 | 1.919 | 0.04374 | -0.003 | 43.866
16.5 | 1.948 | 0.04714 | -0.003 | 41.332
17 | 1.975 | 0.0508 | -0.004 | 38.883
17.5 | 1.999 | 0.05471 | -0.004 | 36.545
18 | 2.021 | 0.05888 | -0.005 | 34.321
18.5 | 2.04 | 0.06334 | -0.005 | 32.206
19 | 2.055 | 0.06807 | -0.006 | 30.196
19.5 | 2.068 | 0.07302 | -0.006 | 28.324
20 | 2.079 | 0.07825 | -0.007 | 26.568

## 52. Re 2M Mach 0.10 (2)
BIGFOIL.COM POLAR EXPORT
Horten 20.00% thick 5.00% camber
Horten 20.00% thick 5.00% camber |  |  |  | Cl Max: | 1.5818 | at alpha= | 13.5 | deg
XFOIL ncrit=9 |  |  |  | L/D Max: | 115.484 | at alpha= | 9 | deg
Re: | 2000000 |  |  | Cd Min: | 0.07209 | at alpha= | 18.5 | deg
Mach: | 0.1 |  |  | Cl=0 at alpha= | -3.1281 | deg
|  |  |  | @ Cl=0.1, Cd= | 0.0086744
|  |  |  | @ Cl=0.4, Cd= | 0.0064426
|  |  |  | @ Cl=0.6, Cd= | 0.0069354
alpha (deg) | Cl | Cd | Cm | Cl/Cd
-20 | -1.4268 | 0.0357 | -0.071 | -39.9664
-19.5 | -1.4269 | 0.03171 | -0.0687 | -44.9984
-19 | -1.4127 | 0.02903 | -0.0663 | -48.6635
-18.5 | -1.393 | 0.02684 | -0.0636 | -51.9001
-18 | -1.3687 | 0.02505 | -0.0608 | -54.6387
-17.5 | -1.3415 | 0.0235 | -0.058 | -57.0851
-17 | -1.3106 | 0.02222 | -0.0553 | -58.9829
-16.5 | -1.1166 | 0.01982 | -0.0846 | -56.337
-16 | -1.0871 | 0.01899 | -0.0811 | -57.2459
-15.5 | -1.0544 | 0.01817 | -0.0779 | -58.0297
-15 | -1.0198 | 0.01746 | -0.0747 | -58.4078
-14.5 | -0.9874 | 0.01661 | -0.0711 | -59.4461
-14 | -0.9519 | 0.01589 | -0.0678 | -59.9056
-13.5 | -0.9138 | 0.01531 | -0.0647 | -59.6865
-13 | -0.8746 | 0.0148 | -0.0617 | -59.0946
-12.5 | -0.836 | 0.01416 | -0.0586 | -59.0395
-11.5 | -0.7535 | 0.01322 | -0.0529 | -56.997
-11 | -0.7118 | 0.01279 | -0.0501 | -55.6529
-10.5 | -0.6689 | 0.01234 | -0.0473 | -54.2058
-9.5 | -0.5807 | 0.0116 | -0.0422 | -50.0603
-9 | -0.5366 | 0.0113 | -0.0395 | -47.4867
-8.5 | -0.4911 | 0.01097 | -0.0371 | -44.7675
-8 | -0.4459 | 0.01067 | -0.0346 | -41.7901
-7.5 | -0.4005 | 0.0104 | -0.0321 | -38.5096
-7 | -0.3545 | 0.01012 | -0.0297 | -35.0296
-6.5 | -0.309 | 0.0099 | -0.0272 | -31.2121
-6 | -0.2622 | 0.00967 | -0.0249 | -27.1148
-5.5 | -0.2175 | 0.00947 | -0.0222 | -22.9673
-5 | -0.1715 | 0.00931 | -0.0197 | -18.4211
-4.5 | -0.1261 | 0.00918 | -0.017 | -13.7364
-3.5 | -0.0357 | 0.00896 | -0.0117 | -3.9844
-3 | 0.0123 | 0.00886 | -0.0096 | 1.3883
-2.5 | 0.0608 | 0.00877 | -0.0077 | 6.9327
-2 | 0.11 | 0.00865 | -0.0059 | 12.7168
-1.5 | 0.1582 | 0.00859 | -0.0039 | 18.4168
-1 | 0.2075 | 0.00847 | -0.0022 | 24.4982
-0.5 | 0.2557 | 0.00835 | -0.0003 | 30.6228
0 | 0.2994 | 0.00816 | 0.0024 | 36.6912
0.5 | 0.2962 | 0.00659 | 0.0145 | 44.9469
1 | 0.3315 | 0.00636 | 0.0193 | 52.1226
1.5 | 0.379 | 0.00643 | 0.0214 | 58.9425
2 | 0.4292 | 0.00646 | 0.023 | 66.4396
2.5 | 0.4796 | 0.00661 | 0.0245 | 72.5567
3 | 0.5306 | 0.00672 | 0.0258 | 78.9583
3.5 | 0.5816 | 0.00685 | 0.0271 | 84.9051
4 | 0.629 | 0.00707 | 0.0289 | 88.9675
4.5 | 0.6805 | 0.00718 | 0.0301 | 94.7772
5 | 0.7257 | 0.00739 | 0.0324 | 98.2003
5.5 | 0.7768 | 0.0076 | 0.0333 | 102.2105
6 | 0.8208 | 0.00777 | 0.0358 | 105.6371
6.5 | 0.8664 | 0.00805 | 0.0376 | 107.6273
7 | 0.9067 | 0.00826 | 0.0407 | 109.77
7.5 | 0.9693 | 0.00865 | 0.0387 | 112.0578
8 | 1.0179 | 0.00902 | 0.0397 | 112.8492
8.5 | 1.0904 | 0.00947 | 0.0354 | 115.1426
9 | 1.1583 | 0.01003 | 0.0319 | 115.4835
9.5 | 1.2145 | 0.01054 | 0.0309 | 115.2277
10 | 1.2628 | 0.01127 | 0.0309 | 112.0497
10.5 | 1.3212 | 0.01193 | 0.0289 | 110.746
11 | 1.3718 | 0.01297 | 0.0276 | 105.7672
11.5 | 1.4192 | 0.01398 | 0.0269 | 101.5165
12 | 1.4619 | 0.01558 | 0.0257 | 93.8318
12.5 | 1.5109 | 0.01713 | 0.0232 | 88.202
13 | 1.5522 | 0.01938 | 0.0207 | 80.0929
13.5 | 1.5818 | 0.02193 | 0.0198 | 72.1295
14 | 1.5722 | 0.02523 | 0.0246 | 62.3147
14.5 | 1.5683 | 0.02866 | 0.028 | 54.7209
15 | 1.5568 | 0.03301 | 0.031 | 47.1615
15.5 | 1.5529 | 0.03713 | 0.033 | 41.8233
16 | 1.5383 | 0.04249 | 0.0346 | 36.2038
16.5 | 1.5297 | 0.04757 | 0.0357 | 32.1568
17 | 1.5184 | 0.05307 | 0.0364 | 28.6113
17.5 | 1.5035 | 0.05916 | 0.0366 | 25.4141
18 | 1.4954 | 0.0648 | 0.0365 | 23.0772
18.5 | 1.4733 | 0.07209 | 0.0359 | 20.437

## 53. Re 2M Mach 0.25 (1)
BIGFOIL.COM POLAR EXPORT
Horten 20.00% thick 5.00% camber
Horten 20.00% thick 5.00% camber |  |  |  | Cl Max: | 2.003 | at alpha= | 19 | deg
JavaFoil+Calcfoil stall+Eppler ext transition |  |  |  | L/D Max: | 92.148 | at alpha= | 5.5 | deg
Re: | 2000000 |  |  | Cd Min: | 0.00679 | at alpha= | 0 | deg
Mach: | 0.25 |  |  | Cl=0 at alpha= | -2.0769 | deg
|  |  |  | @ Cl=0.1, Cd= | 0.0094018
|  |  |  | @ Cl=0.4, Cd= | 0.0073979
|  |  |  | @ Cl=0.6, Cd= | 0.0082746
alpha (deg) | Cl | Cd | Cm | Cl/Cd
-17.5 | -1.053 | 0.12302 | 0.012 | -8.558
-17 | -1.061 | 0.11547 | 0.012 | -9.186
-16.5 | -1.065 | 0.10831 | 0.012 | -9.836
-16 | -1.067 | 0.10114 | 0.012 | -10.546
-15.5 | -1.065 | 0.0943 | 0.012 | -11.29
-15 | -1.06 | 0.08731 | 0.013 | -12.137
-14.5 | -1.052 | 0.08014 | 0.013 | -13.129
-14 | -1.042 | 0.07295 | 0.013 | -14.287
-13.5 | -1.033 | 0.06422 | 0.014 | -16.085
-13 | -1.115 | 0.02721 | 0.017 | -40.976
-12.5 | -1.12 | 0.0205 | 0.017 | -54.618
-12 | -1.098 | 0.01825 | 0.017 | -60.151
-11.5 | -1.066 | 0.0169 | 0.017 | -63.096
-11 | -1.029 | 0.01598 | 0.017 | -64.433
-10.5 | -0.988 | 0.01519 | 0.017 | -65.023
-10 | -0.943 | 0.01458 | 0.017 | -64.671
-9.5 | -0.895 | 0.01404 | 0.017 | -63.779
-9 | -0.845 | 0.01354 | 0.016 | -62.402
-8.5 | -0.792 | 0.0131 | 0.016 | -60.496
-8 | -0.737 | 0.01272 | 0.016 | -57.955
-7.5 | -0.681 | 0.01237 | 0.016 | -55.027
-7 | -0.622 | 0.01208 | 0.015 | -51.507
-6.5 | -0.563 | 0.01179 | 0.015 | -47.733
-6 | -0.502 | 0.01158 | 0.015 | -43.377
-5.5 | -0.44 | 0.01134 | 0.015 | -38.839
-5 | -0.378 | 0.01075 | 0.014 | -35.118
-4.5 | -0.314 | 0.00954 | 0.014 | -32.93
-4 | -0.25 | 0.00944 | 0.014 | -26.512
-3.5 | -0.186 | 0.00975 | 0.014 | -19.035
-3 | -0.121 | 0.00969 | 0.013 | -12.44
-2.5 | -0.055 | 0.00925 | 0.013 | -5.971
-2 | 0.01 | 0.00959 | 0.013 | 1.086
-1.5 | 0.076 | 0.00954 | 0.012 | 7.988
-1 | 0.142 | 0.00916 | 0.012 | 15.501
-0.5 | 0.208 | 0.00902 | 0.012 | 23.002
0 | 0.273 | 0.00679 | 0.011 | 40.215
0.5 | 0.338 | 0.00694 | 0.011 | 48.689
1 | 0.403 | 0.00742 | 0.01 | 54.311
1.5 | 0.468 | 0.00761 | 0.01 | 61.483
2 | 0.532 | 0.0078 | 0.01 | 68.221
2.5 | 0.596 | 0.00826 | 0.009 | 72.125
3 | 0.659 | 0.00849 | 0.009 | 77.636
3.5 | 0.721 | 0.00876 | 0.008 | 82.348
4 | 0.782 | 0.00907 | 0.008 | 86.278
4.5 | 0.843 | 0.00943 | 0.008 | 89.324
5 | 0.902 | 0.00988 | 0.007 | 91.289
5.5 | 0.959 | 0.01041 | 0.007 | 92.148
6 | 1.016 | 0.01104 | 0.006 | 91.972
6.5 | 1.071 | 0.01173 | 0.006 | 91.297
7 | 1.126 | 0.01272 | 0.005 | 88.505
7.5 | 1.18 | 0.01362 | 0.005 | 86.613
8 | 1.233 | 0.01464 | 0.004 | 84.228
8.5 | 1.285 | 0.01571 | 0.004 | 81.807
9 | 1.337 | 0.01693 | 0.003 | 78.97
9.5 | 1.388 | 0.01823 | 0.003 | 76.141
10 | 1.439 | 0.01967 | 0.002 | 73.133
10.5 | 1.488 | 0.02123 | 0.002 | 70.081
11 | 1.536 | 0.02336 | 0.002 | 65.75
11.5 | 1.583 | 0.02515 | 0.001 | 62.952
12 | 1.629 | 0.02702 | 0.001 | 60.288
12.5 | 1.673 | 0.02913 | 0 | 57.454
13 | 1.716 | 0.03142 | 0 | 54.611
13.5 | 1.757 | 0.03387 | -0.001 | 51.871
14 | 1.795 | 0.0366 | -0.001 | 49.045
14.5 | 1.831 | 0.03952 | -0.002 | 46.33
15 | 1.864 | 0.04268 | -0.002 | 43.679
15.5 | 1.894 | 0.04615 | -0.003 | 41.044
16 | 1.921 | 0.04993 | -0.003 | 38.48
16.5 | 1.944 | 0.05401 | -0.004 | 35.999
17 | 1.964 | 0.05843 | -0.004 | 33.624
17.5 | 1.98 | 0.06322 | -0.004 | 31.322
18 | 1.992 | 0.06843 | -0.005 | 29.115
18.5 | 2 | 0.07396 | -0.005 | 27.048
19 | 2.003 | 0.07983 | -0.006 | 25.097
19.5 | 2.003 | 0.08591 | -0.006 | 23.312
20 | 1.998 | 0.09235 | -0.007 | 21.636

## 54. Re 2M Mach 0.25 (2)
BIGFOIL.COM POLAR EXPORT
Horten 20.00% thick 5.00% camber
Horten 20.00% thick 5.00% camber |  |  |  | Cl Max: | 1.5337 | at alpha= | 13 | deg
XFOIL ncrit=9 |  |  |  | L/D Max: | 108.135 | at alpha= | 8.5 | deg
Re: | 2000000 |  |  | Cd Min: | 0.10796 | at alpha= | -20 | deg
Mach: | 0.25 |  |  | Cl=0 at alpha= | -3.2814 | deg
|  |  |  | @ Cl=0.1, Cd= | 0.0088487
|  |  |  | @ Cl=0.4, Cd= | 0.0065752
|  |  |  | @ Cl=0.6, Cd= | 0.0071339
alpha (deg) | Cl | Cd | Cm | Cl/Cd
-20 | -0.9521 | 0.10796 | -0.0392 | -8.819
-19.5 | -1.2148 | 0.06315 | -0.07 | -19.2367
-19 | -1.2789 | 0.04799 | -0.0792 | -26.6493
-18.5 | -1.2976 | 0.04065 | -0.0805 | -31.9213
-18 | -1.312 | 0.0348 | -0.0793 | -37.7011
-17.5 | -1.3084 | 0.0309 | -0.0766 | -42.343
-17 | -1.2947 | 0.02794 | -0.0729 | -46.3386
-16.5 | -1.1027 | 0.02433 | -0.1013 | -45.3226
-16 | -1.0778 | 0.02268 | -0.0977 | -47.522
-15.5 | -1.0568 | 0.02095 | -0.0932 | -50.4439
-15 | -1.0269 | 0.01971 | -0.0891 | -52.1005
-14.5 | -0.9933 | 0.01871 | -0.0851 | -53.0893
-14 | -0.9585 | 0.01779 | -0.0811 | -53.8786
-13.5 | -0.924 | 0.01681 | -0.077 | -54.9673
-13 | -0.8866 | 0.01601 | -0.0731 | -55.3779
-12.5 | -0.8462 | 0.01533 | -0.0694 | -55.199
-12 | -0.8043 | 0.01475 | -0.0659 | -54.5288
-11.5 | -0.7636 | 0.01405 | -0.0623 | -54.3488
-11 | -0.7198 | 0.01353 | -0.059 | -53.2003
-10.5 | -0.6746 | 0.0131 | -0.0559 | -51.4962
-10 | -0.6305 | 0.01255 | -0.0526 | -50.239
-9.5 | -0.5846 | 0.01215 | -0.0496 | -48.1152
-9 | -0.5384 | 0.01174 | -0.0466 | -45.8603
-8.5 | -0.4912 | 0.01138 | -0.0438 | -43.1634
-8 | -0.4449 | 0.01105 | -0.0409 | -40.2624
-7.5 | -0.3969 | 0.01071 | -0.0382 | -37.0588
-7 | -0.3498 | 0.01044 | -0.0354 | -33.5057
-6.5 | -0.3017 | 0.01017 | -0.0327 | -29.6657
-6 | -0.2544 | 0.0099 | -0.03 | -25.697
-5.5 | -0.2066 | 0.00969 | -0.0273 | -21.3209
-5 | -0.1586 | 0.00948 | -0.0246 | -16.73
-4.5 | -0.1126 | 0.00932 | -0.0216 | -12.0815
-4 | -0.0652 | 0.00917 | -0.0188 | -7.1101
-3.5 | -0.0195 | 0.00906 | -0.0157 | -2.1523
-3 | 0.0251 | 0.009 | -0.0124 | 2.7889
-2.5 | 0.0744 | 0.00888 | -0.0101 | 8.3784
-2 | 0.1235 | 0.00882 | -0.0078 | 14.0023
-1.5 | 0.1734 | 0.00873 | -0.0056 | 19.8625
-1 | 0.223 | 0.00863 | -0.0035 | 25.8401
-0.5 | 0.2709 | 0.00857 | -0.001 | 31.6103
0 | 0.3186 | 0.00836 | 0.0014 | 38.11
0.5 | 0.3197 | 0.00698 | 0.0129 | 45.8023
1 | 0.3443 | 0.00659 | 0.0202 | 52.2458
1.5 | 0.3924 | 0.00656 | 0.0228 | 59.8171
2 | 0.4425 | 0.00666 | 0.0249 | 66.4414
2.5 | 0.4935 | 0.00679 | 0.0268 | 72.6804
3 | 0.5458 | 0.0069 | 0.0283 | 79.1014
3.5 | 0.5945 | 0.00712 | 0.0305 | 83.4972
4 | 0.6461 | 0.00725 | 0.0322 | 89.1172
4.5 | 0.6947 | 0.00745 | 0.0344 | 93.2483
5 | 0.7378 | 0.00768 | 0.0376 | 96.0677
5.5 | 0.7872 | 0.00785 | 0.0395 | 100.2803
6 | 0.8221 | 0.00814 | 0.0442 | 100.9951
6.5 | 0.8747 | 0.00841 | 0.0452 | 104.0071
7 | 0.9252 | 0.00879 | 0.0464 | 105.256
7.5 | 0.9913 | 0.00927 | 0.0443 | 106.9364
8 | 1.0504 | 0.00974 | 0.0435 | 107.8439
8.5 | 1.1246 | 0.0104 | 0.0393 | 108.1346
9 | 1.1877 | 0.01104 | 0.0373 | 107.5815
9.5 | 1.2334 | 0.01199 | 0.038 | 102.8691
10 | 1.2937 | 0.01291 | 0.0359 | 100.2091
10.5 | 1.3445 | 0.01442 | 0.0343 | 93.2386
11 | 1.3921 | 0.01593 | 0.0333 | 87.3886
11.5 | 1.4323 | 0.01829 | 0.0317 | 78.3106
12 | 1.4786 | 0.02055 | 0.0292 | 71.9513
12.5 | 1.5137 | 0.02371 | 0.0268 | 63.8423
13 | 1.5337 | 0.02721 | 0.0264 | 56.3653
13.5 | 1.5164 | 0.03137 | 0.0311 | 48.3392
14 | 1.5094 | 0.03533 | 0.0344 | 42.7229
14.5 | 1.4905 | 0.04068 | 0.037 | 36.6396
15 | 1.4842 | 0.0454 | 0.0387 | 32.6916
15.5 | 1.4699 | 0.05105 | 0.04 | 28.7933
16 | 1.461 | 0.05646 | 0.0407 | 25.8767
16.5 | 1.4484 | 0.06238 | 0.0412 | 23.219
17 | 1.4339 | 0.06871 | 0.0412 | 20.8689
17.5 | 1.4229 | 0.07489 | 0.0408 | 18.9999
18 | 1.4007 | 0.08247 | 0.0398 | 16.9844

## 55. Re 2M Mach 0.50 (1)
BIGFOIL.COM POLAR EXPORT
Horten 20.00% thick 5.00% camber
Horten 20.00% thick 5.00% camber |  |  |  | Cl Max: | 1.687 | at alpha= | 13 | deg
JavaFoil+Calcfoil stall+Eppler ext transition |  |  |  | L/D Max: | 72.348 | at alpha= | 4.5 | deg
Re: | 2000000 |  |  | Cd Min: | 0.00799 | at alpha= | 0.5 | deg
Mach: | 0.5 |  |  | Cl=0 at alpha= | -2.0822 | deg
|  |  |  | @ Cl=0.1, Cd= | 0.009384
|  |  |  | @ Cl=0.4, Cd= | 0.0080925
|  |  |  | @ Cl=0.6, Cd= | 0.00915
alpha (deg) | Cl | Cd | Cm | Cl/Cd
-20 | -1.022 | 0.1845 | 0.013 | -5.538
-19.5 | -0.993 | 0.17745 | 0.012 | -5.599
-19 | -0.966 | 0.16951 | 0.012 | -5.699
-18.5 | -0.937 | 0.16878 | 0.012 | -5.552
-18 | -0.909 | 0.16205 | 0.012 | -5.611
-17.5 | -0.882 | 0.15738 | 0.012 | -5.602
-17 | -0.853 | 0.1541 | 0.012 | -5.532
-16.5 | -0.825 | 0.15002 | 0.012 | -5.498
-16 | -0.796 | 0.14277 | 0.011 | -5.575
-15.5 | -0.768 | 0.13755 | 0.011 | -5.583
-15 | -0.74 | 0.13379 | 0.011 | -5.531
-14.5 | -0.711 | 0.12874 | 0.011 | -5.522
-14 | -0.683 | 0.12386 | 0.011 | -5.514
-13.5 | -0.654 | 0.12051 | 0.011 | -5.426
-13 | -0.626 | 0.11723 | 0.01 | -5.339
-12.5 | -0.597 | 0.1094 | 0.01 | -5.455
-12 | -0.568 | 0.10587 | 0.01 | -5.364
-11.5 | -0.54 | 0.10197 | 0.01 | -5.293
-11 | -0.511 | 0.08525 | 0.009 | -5.994
-10.5 | -0.483 | 0.08128 | 0.009 | -5.938
-10 | -0.457 | 0.07822 | 0.01 | -5.837
-9.5 | -0.671 | 0.06049 | 0.012 | -11.089
-9 | -0.692 | 0.05028 | 0.013 | -13.765
-8.5 | -0.79 | 0.01737 | 0.018 | -45.461
-8 | -0.762 | 0.01544 | 0.018 | -49.355
-7.5 | -0.718 | 0.01452 | 0.017 | -49.47
-7 | -0.666 | 0.01376 | 0.017 | -48.419
-6.5 | -0.609 | 0.01321 | 0.017 | -46.095
-6 | -0.547 | 0.01274 | 0.017 | -42.967
-5.5 | -0.483 | 0.01205 | 0.016 | -40.038
-5 | -0.416 | 0.01168 | 0.016 | -35.603
-4.5 | -0.347 | 0.01139 | 0.016 | -30.476
-4 | -0.277 | 0.01114 | 0.015 | -24.875
-3.5 | -0.206 | 0.01063 | 0.015 | -19.364
-3 | -0.134 | 0.01047 | 0.015 | -12.8
-2.5 | -0.061 | 0.01003 | 0.014 | -6.123
-2 | 0.012 | 0.00878 | 0.014 | 1.321
-1.5 | 0.085 | 0.00931 | 0.014 | 9.116
-1 | 0.158 | 0.00967 | 0.013 | 16.337
-0.5 | 0.231 | 0.00968 | 0.013 | 23.878
0 | 0.303 | 0.00963 | 0.012 | 31.439
0.5 | 0.374 | 0.00799 | 0.012 | 46.829
1 | 0.445 | 0.00827 | 0.012 | 53.803
1.5 | 0.515 | 0.00859 | 0.011 | 59.977
2 | 0.584 | 0.00899 | 0.011 | 64.88
2.5 | 0.651 | 0.00966 | 0.01 | 67.35
3 | 0.716 | 0.01023 | 0.01 | 70.023
3.5 | 0.781 | 0.01091 | 0.009 | 71.571
4 | 0.844 | 0.01169 | 0.009 | 72.212
4.5 | 0.906 | 0.01253 | 0.008 | 72.348
5 | 0.968 | 0.01351 | 0.008 | 71.618
5.5 | 1.028 | 0.01458 | 0.007 | 70.552
6 | 1.088 | 0.01578 | 0.007 | 68.947
6.5 | 1.147 | 0.01723 | 0.006 | 66.525
7 | 1.204 | 0.0187 | 0.006 | 64.388
7.5 | 1.26 | 0.02024 | 0.005 | 62.252
8 | 1.314 | 0.02204 | 0.005 | 59.64
8.5 | 1.367 | 0.02395 | 0.004 | 57.079
9 | 1.418 | 0.02617 | 0.004 | 54.193
9.5 | 1.467 | 0.02858 | 0.003 | 51.316
10 | 1.513 | 0.0313 | 0.003 | 48.326
10.5 | 1.555 | 0.03449 | 0.002 | 45.098
11 | 1.594 | 0.03792 | 0.002 | 42.045
11.5 | 1.629 | 0.04185 | 0.001 | 38.914
12 | 1.657 | 0.04634 | 0.001 | 35.754
12.5 | 1.677 | 0.05164 | 0 | 32.484
13 | 1.687 | 0.05794 | 0 | 29.11
13.5 | 1.68 | 0.06592 | -0.001 | 25.48
14 | 1.647 | 0.07582 | -0.001 | 21.717
14.5 | 1.561 | 0.09047 | -0.002 | 17.255
15 | 1.05 | 0.13371 | -0.002 | 7.855
15.5 | 1.079 | 0.13036 | -0.003 | 8.274
16 | 1.099 | 0.13895 | -0.003 | 7.906
16.5 | 1.077 | 0.15514 | -0.003 | 6.942
17 | 1.108 | 0.16069 | -0.003 | 6.897
17.5 | 1.14 | 0.1679 | -0.004 | 6.787
18 | 1.17 | 0.16983 | -0.004 | 6.89

## 56. Re 2M Mach 0.50 (2)
BIGFOIL.COM POLAR EXPORT
Horten 20.00% thick 5.00% camber
Horten 20.00% thick 5.00% camber |  |  |  | Cl Max: | 1.2655 | at alpha= | 12 | deg
XFOIL ncrit=9 |  |  |  | L/D Max: | 76.1753 | at alpha= | 5 | deg
Re: | 2000000 |  |  | Cd Min: | 0.12922 | at alpha= | -16 | deg
Mach: | 0.5 |  |  | Cl=0 at alpha= | -4.0027 | deg
|  |  |  | @ Cl=0.1, Cd= | 0.0096536
|  |  |  | @ Cl=0.4, Cd= | 0.0093222
|  |  |  | @ Cl=0.6, Cd= | 0.0081812
alpha (deg) | Cl | Cd | Cm | Cl/Cd
-16 | -0.2745 | 0.12922 | -0.0652 | -2.1243
-15 | -0.3325 | 0.10353 | -0.0801 | -3.2116
-14.5 | -0.3585 | 0.09232 | -0.087 | -3.8832
-13.5 | -0.5105 | 0.06141 | -0.1086 | -8.313
-13 | -0.5847 | 0.04401 | -0.1225 | -13.2856
-12.5 | -0.6276 | 0.03525 | -0.1247 | -17.8043
-12 | -0.6582 | 0.02937 | -0.1211 | -22.4106
-11.5 | -0.6769 | 0.02489 | -0.1144 | -27.1957
-11 | -0.6807 | 0.02142 | -0.1065 | -31.7787
-10.5 | -0.6689 | 0.01872 | -0.0983 | -35.7318
-10 | -0.6366 | 0.01691 | -0.0913 | -37.6464
-9.5 | -0.594 | 0.01564 | -0.085 | -37.9795
-9 | -0.5453 | 0.01461 | -0.0793 | -37.3238
-8.5 | -0.4944 | 0.01375 | -0.074 | -35.9564
-8 | -0.4404 | 0.01309 | -0.0692 | -33.644
-7.5 | -0.3863 | 0.01245 | -0.0646 | -31.0281
-7 | -0.3307 | 0.01201 | -0.0602 | -27.5354
-6.5 | -0.2747 | 0.01152 | -0.0562 | -23.8455
-6 | -0.2199 | 0.01114 | -0.052 | -19.7397
-5.5 | -0.1639 | 0.01081 | -0.0481 | -15.1619
-5 | -0.1089 | 0.01049 | -0.0443 | -10.3813
-4.5 | -0.0552 | 0.01024 | -0.0402 | -5.3906
-4 | 0.0003 | 0.00999 | -0.0366 | 0.03003
-3.5 | 0.0535 | 0.00981 | -0.0327 | 5.4536
-3 | 0.107 | 0.00963 | -0.0288 | 11.1111
-2.5 | 0.1597 | 0.0095 | -0.0249 | 16.8105
-2 | 0.209 | 0.00945 | -0.0204 | 22.1164
-1.5 | 0.2599 | 0.00937 | -0.0162 | 27.7375
-1 | 0.3059 | 0.00939 | -0.011 | 32.5772
-0.5 | 0.3523 | 0.00937 | -0.006 | 37.5987
0 | 0.4022 | 0.00932 | -0.0018 | 43.1545
0.5 | 0.446 | 0.00928 | 0.0035 | 48.0603
1 | 0.4273 | 0.00783 | 0.0204 | 54.5722
1.5 | 0.4458 | 0.00746 | 0.0309 | 59.7587
2 | 0.4881 | 0.00762 | 0.0367 | 64.0551
2.5 | 0.5366 | 0.00774 | 0.0413 | 69.3282
3 | 0.5745 | 0.00795 | 0.0479 | 72.2642
3.5 | 0.612 | 0.00829 | 0.0543 | 73.8239
4 | 0.6555 | 0.00861 | 0.0595 | 76.1324
4.5 | 0.6927 | 0.00915 | 0.0652 | 75.7049
5 | 0.7389 | 0.0097 | 0.0692 | 76.1753
5.5 | 0.7921 | 0.01052 | 0.071 | 75.2947
6 | 0.8597 | 0.01166 | 0.0694 | 73.7307
6.5 | 0.9427 | 0.01307 | 0.0643 | 72.127
7 | 1.0103 | 0.01508 | 0.0609 | 66.996
7.5 | 1.0667 | 0.01734 | 0.059 | 61.5167
8 | 1.1087 | 0.02046 | 0.0578 | 54.1887
8.5 | 1.1461 | 0.02372 | 0.0571 | 48.3179
9 | 1.1751 | 0.02798 | 0.0553 | 41.9979
9.5 | 1.2022 | 0.03201 | 0.0544 | 37.557
10 | 1.2104 | 0.03707 | 0.0542 | 32.6517
10.5 | 1.234 | 0.0419 | 0.0521 | 29.4511
11 | 1.244 | 0.04766 | 0.0502 | 26.1016
11.5 | 1.2591 | 0.05319 | 0.0481 | 23.6717
12 | 1.2655 | 0.05929 | 0.0462 | 21.3442
12.5 | 1.2539 | 0.0645 | 0.0486 | 19.4403
13 | 1.2418 | 0.07016 | 0.0502 | 17.6995
13.5 | 1.2321 | 0.07597 | 0.0512 | 16.2182
14 | 1.2241 | 0.0819 | 0.0517 | 14.9463
14.5 | 1.2139 | 0.08825 | 0.0517 | 13.7552
15 | 1.212 | 0.09413 | 0.0516 | 12.8758
15.5 | 1.1985 | 0.10125 | 0.0505 | 11.837
16 | 1.1966 | 0.10752 | 0.0496 | 11.1291
16.5 | 1.1881 | 0.11457 | 0.048 | 10.3701
17 | 1.1832 | 0.12145 | 0.0462 | 9.7423

## 57. Re 3M Mach 0.00 (1)
BIGFOIL.COM POLAR EXPORT
Horten 20.00% thick 5.00% camber
Horten 20.00% thick 5.00% camber |  |  |  | Cl Max: | 2.092 | at alpha= | 20 | deg
JavaFoil+Calcfoil stall+Eppler ext transition |  |  |  | L/D Max: | 104.38 | at alpha= | 6.5 | deg
Re: | 3000000 |  |  | Cd Min: | 0.00672 | at alpha= | 2 | deg
Mach: | 0 |  |  | Cl=0 at alpha= | -2.0781 | deg
|  |  |  | @ Cl=0.1, Cd= | 0.0092516
|  |  |  | @ Cl=0.4, Cd= | 0.0069271
|  |  |  | @ Cl=0.6, Cd= | 0.0075444
alpha (deg) | Cl | Cd | Cm | Cl/Cd
-20 | -1.237 | 0.13024 | 0.012 | -9.495
-19.5 | -1.237 | 0.12274 | 0.013 | -10.075
-19 | -1.235 | 0.11581 | 0.013 | -10.661
-18.5 | -1.231 | 0.10933 | 0.013 | -11.26
-18 | -1.226 | 0.10227 | 0.013 | -11.985
-17.5 | -1.218 | 0.09503 | 0.013 | -12.821
-17 | -1.21 | 0.08744 | 0.013 | -13.839
-16.5 | -1.202 | 0.07914 | 0.014 | -15.189
-16 | -1.203 | 0.06582 | 0.014 | -18.28
-15.5 | -1.278 | 0.03048 | 0.016 | -41.932
-15 | -1.282 | 0.0235 | 0.017 | -54.551
-14.5 | -1.269 | 0.02049 | 0.017 | -61.927
-14 | -1.247 | 0.01866 | 0.017 | -66.821
-13.5 | -1.219 | 0.0174 | 0.017 | -70.092
-13 | -1.188 | 0.01643 | 0.017 | -72.32
-12.5 | -1.153 | 0.01564 | 0.017 | -73.717
-12 | -1.114 | 0.015 | 0.017 | -74.248
-11.5 | -1.072 | 0.01441 | 0.017 | -74.411
-11 | -1.028 | 0.01389 | 0.017 | -74.026
-10.5 | -0.982 | 0.01342 | 0.016 | -73.161
-10 | -0.933 | 0.01304 | 0.016 | -71.533
-9.5 | -0.883 | 0.01235 | 0.016 | -71.462
-9 | -0.831 | 0.01201 | 0.016 | -69.176
-8.5 | -0.777 | 0.01166 | 0.016 | -66.616
-8 | -0.721 | 0.01137 | 0.015 | -63.432
-7.5 | -0.665 | 0.01111 | 0.015 | -59.847
-7 | -0.607 | 0.01087 | 0.015 | -55.837
-6.5 | -0.548 | 0.00957 | 0.015 | -57.282
-6 | -0.489 | 0.00945 | 0.014 | -51.72
-5.5 | -0.428 | 0.00973 | 0.014 | -43.994
-5 | -0.367 | 0.00962 | 0.014 | -38.133
-4.5 | -0.305 | 0.00945 | 0.014 | -32.271
-4 | -0.243 | 0.00982 | 0.013 | -24.717
-3.5 | -0.18 | 0.0097 | 0.013 | -18.555
-3 | -0.117 | 0.00923 | 0.013 | -12.674
-2.5 | -0.054 | 0.00913 | 0.013 | -5.864
-2 | 0.01 | 0.00953 | 0.012 | 1.059
-1.5 | 0.074 | 0.00941 | 0.012 | 7.848
-1 | 0.138 | 0.00902 | 0.012 | 15.258
-0.5 | 0.201 | 0.00896 | 0.011 | 22.466
0 | 0.265 | 0.00918 | 0.011 | 28.828
0.5 | 0.328 | 0.00682 | 0.011 | 48.062
1 | 0.391 | 0.00695 | 0.01 | 56.266
1.5 | 0.454 | 0.00679 | 0.01 | 66.917
2 | 0.517 | 0.00672 | 0.009 | 76.906
2.5 | 0.579 | 0.00748 | 0.009 | 77.412
3 | 0.641 | 0.00767 | 0.009 | 83.524
3.5 | 0.703 | 0.00787 | 0.008 | 89.224
4 | 0.763 | 0.00813 | 0.008 | 93.937
4.5 | 0.824 | 0.00857 | 0.007 | 96.116
5 | 0.883 | 0.00887 | 0.007 | 99.556
5.5 | 0.941 | 0.00922 | 0.007 | 102.046
6 | 0.998 | 0.0096 | 0.006 | 103.928
6.5 | 1.054 | 0.0101 | 0.006 | 104.38
7 | 1.108 | 0.01066 | 0.005 | 104.023
7.5 | 1.162 | 0.01133 | 0.005 | 102.538
8 | 1.214 | 0.01208 | 0.004 | 100.51
8.5 | 1.266 | 0.01298 | 0.004 | 97.471
9 | 1.317 | 0.0141 | 0.003 | 93.353
9.5 | 1.367 | 0.01518 | 0.003 | 90.015
10 | 1.416 | 0.01635 | 0.002 | 86.614
10.5 | 1.465 | 0.01802 | 0.002 | 81.318
11 | 1.513 | 0.01935 | 0.002 | 78.217
11.5 | 1.56 | 0.02084 | 0.001 | 74.883
12 | 1.606 | 0.02241 | 0.001 | 71.673
12.5 | 1.651 | 0.02416 | 0 | 68.342
13 | 1.695 | 0.02604 | 0 | 65.109
13.5 | 1.737 | 0.02809 | -0.001 | 61.848
14 | 1.778 | 0.03032 | -0.001 | 58.636
14.5 | 1.817 | 0.03272 | -0.002 | 55.529
15 | 1.853 | 0.03534 | -0.002 | 52.451
15.5 | 1.888 | 0.03815 | -0.003 | 49.497
16 | 1.921 | 0.04115 | -0.003 | 46.678
16.5 | 1.951 | 0.0444 | -0.003 | 43.933
17 | 1.979 | 0.0479 | -0.004 | 41.31
17.5 | 2.004 | 0.05164 | -0.004 | 38.805
18 | 2.027 | 0.05559 | -0.005 | 36.458
18.5 | 2.047 | 0.05979 | -0.005 | 34.236
19 | 2.064 | 0.06414 | -0.006 | 32.183
19.5 | 2.079 | 0.06869 | -0.006 | 30.269
20 | 2.092 | 0.07343 | -0.007 | 28.489

## 58. Re 3M Mach 0.00 (2)
BIGFOIL.COM POLAR EXPORT
Horten 20.00% thick 5.00% camber
Horten 20.00% thick 5.00% camber |  |  |  | Cl Max: | 1.6336 | at alpha= | 14.5 | deg
XFOIL ncrit=9 |  |  |  | L/D Max: | 131.146 | at alpha= | 9.5 | deg
Re: | 3000000 |  |  | Cd Min: | 0.07646 | at alpha= | 19.5 | deg
Mach: | 0 |  |  | Cl=0 at alpha= | -3.0361 | deg
|  |  |  | @ Cl=0.1, Cd= | 0.0080157
|  |  |  | @ Cl=0.4, Cd= | 0.0058772
|  |  |  | @ Cl=0.6, Cd= | 0.0062087
alpha (deg) | Cl | Cd | Cm | Cl/Cd
-20 | -1.5304 | 0.02702 | -0.0626 | -56.6395
-19.5 | -1.5064 | 0.02526 | -0.0602 | -59.6358
-19 | -1.48 | 0.02371 | -0.0576 | -62.4209
-18.5 | -1.451 | 0.02236 | -0.055 | -64.8927
-18 | -1.4216 | 0.02108 | -0.0522 | -67.4383
-17.5 | -1.3615 | 0.0195 | -0.0553 | -69.8205
-17 | -1.1853 | 0.01809 | -0.0808 | -65.5224
-16.5 | -1.1508 | 0.01742 | -0.078 | -66.062
-16 | -1.1167 | 0.01674 | -0.075 | -66.7085
-15.5 | -1.0839 | 0.01593 | -0.0717 | -68.0414
-15 | -1.0495 | 0.01525 | -0.0684 | -68.8197
-14.5 | -1.012 | 0.01469 | -0.0654 | -68.8904
-14 | -0.9736 | 0.01418 | -0.0625 | -68.6601
-13.5 | -0.9344 | 0.01367 | -0.0596 | -68.3541
-13 | -0.8953 | 0.01314 | -0.0567 | -68.1355
-12.5 | -0.8547 | 0.01269 | -0.0539 | -67.3522
-12 | -0.8124 | 0.01233 | -0.0512 | -65.8881
-11.5 | -0.7706 | 0.01189 | -0.0485 | -64.8108
-11 | -0.7284 | 0.01152 | -0.0458 | -63.2292
-10.5 | -0.6838 | 0.0112 | -0.0434 | -61.0536
-10 | -0.6405 | 0.01085 | -0.0408 | -59.0323
-9.5 | -0.5963 | 0.01054 | -0.0382 | -56.575
-9 | -0.5505 | 0.01028 | -0.0359 | -53.5506
-8.5 | -0.5062 | 0.00998 | -0.0334 | -50.7214
-8 | -0.4603 | 0.00973 | -0.031 | -47.3073
-7.5 | -0.4152 | 0.00948 | -0.0286 | -43.7975
-7 | -0.3683 | 0.00927 | -0.0264 | -39.7303
-6.5 | -0.3233 | 0.00903 | -0.0238 | -35.8029
-6 | -0.2774 | 0.00886 | -0.0214 | -31.3093
-5.5 | -0.2312 | 0.0087 | -0.019 | -26.5747
-5 | -0.1869 | 0.00859 | -0.0162 | -21.7579
-4.5 | -0.1421 | 0.00847 | -0.0135 | -16.7769
-4 | -0.0948 | 0.00838 | -0.0113 | -11.3126
-3.5 | -0.0462 | 0.00829 | -0.0095 | -5.573
-3 | 0.0036 | 0.00817 | -0.0078 | 0.44064
-2.5 | 0.053 | 0.0081 | -0.0061 | 6.5432
-2 | 0.1032 | 0.00801 | -0.0046 | 12.8839
-1.5 | 0.1533 | 0.00791 | -0.0031 | 19.3805
-1 | 0.2029 | 0.00788 | -0.0015 | 25.7487
-0.5 | 0.2533 | 0.00776 | -0.0001 | 32.6418
0 | 0.3022 | 0.00767 | 0.0016 | 39.4003
0.5 | 0.3476 | 0.00748 | 0.0039 | 46.4706
1 | 0.3489 | 0.00603 | 0.0151 | 57.8607
1.5 | 0.3884 | 0.00587 | 0.0188 | 66.167
2 | 0.4369 | 0.0059 | 0.0206 | 74.0508
2.5 | 0.4878 | 0.00595 | 0.0219 | 81.9832
3 | 0.5373 | 0.00609 | 0.0234 | 88.2266
3.5 | 0.5897 | 0.00618 | 0.0243 | 95.4207
4 | 0.6399 | 0.00632 | 0.0256 | 101.25
4.5 | 0.6886 | 0.00649 | 0.0271 | 106.1017
5 | 0.7384 | 0.00662 | 0.0284 | 111.5408
5.5 | 0.7858 | 0.00683 | 0.0301 | 115.0512
6 | 0.8333 | 0.00699 | 0.0317 | 119.2132
6.5 | 0.8809 | 0.00719 | 0.0333 | 122.5174
7 | 0.917 | 0.00741 | 0.0371 | 123.7517
7.5 | 0.9644 | 0.00761 | 0.0385 | 126.728
8 | 1.0071 | 0.00795 | 0.0407 | 126.6792
8.5 | 1.07 | 0.00828 | 0.0385 | 129.2271
9 | 1.1273 | 0.00871 | 0.0373 | 129.4259
9.5 | 1.2013 | 0.00916 | 0.0325 | 131.1463
10 | 1.2642 | 0.00973 | 0.0297 | 129.9281
10.5 | 1.3102 | 0.01023 | 0.0305 | 128.0743
11 | 1.367 | 0.01098 | 0.0284 | 124.4991
11.5 | 1.4194 | 0.01172 | 0.0272 | 121.1092
12 | 1.4618 | 0.01285 | 0.0271 | 113.7588
12.5 | 1.5042 | 0.01401 | 0.0268 | 107.3662
13 | 1.547 | 0.01578 | 0.0249 | 98.0355
13.5 | 1.5907 | 0.01756 | 0.0227 | 90.5866
14 | 1.6263 | 0.02006 | 0.0206 | 81.0718
14.5 | 1.6336 | 0.02326 | 0.0224 | 70.2322
15 | 1.6336 | 0.02635 | 0.0257 | 61.9962
15.5 | 1.6221 | 0.03055 | 0.0288 | 53.0966
16 | 1.6139 | 0.03492 | 0.031 | 46.2171
16.5 | 1.5972 | 0.04033 | 0.0328 | 39.6033
17 | 1.5938 | 0.04485 | 0.0338 | 35.5362
17.5 | 1.5722 | 0.05122 | 0.0347 | 30.695
18 | 1.5597 | 0.05699 | 0.035 | 27.368
18.5 | 1.5435 | 0.0633 | 0.0349 | 24.3839
19 | 1.5271 | 0.06991 | 0.0344 | 21.8438
19.5 | 1.5132 | 0.07646 | 0.0336 | 19.7907

## 59. Re 3M Mach 0.10 (1)
BIGFOIL.COM POLAR EXPORT
Horten 20.00% thick 5.00% camber
Horten 20.00% thick 5.00% camber |  |  |  | Cl Max: | 2.083 | at alpha= | 20 | deg
JavaFoil+Calcfoil stall+Eppler ext transition |  |  |  | L/D Max: | 103.491 | at alpha= | 6.5 | deg
Re: | 3000000 |  |  | Cd Min: | 0.00674 | at alpha= | 2 | deg
Mach: | 0.1 |  |  | Cl=0 at alpha= | -2.0781 | deg
|  |  |  | @ Cl=0.1, Cd= | 0.0092994
|  |  |  | @ Cl=0.4, Cd= | 0.0069522
|  |  |  | @ Cl=0.6, Cd= | 0.0075681
alpha (deg) | Cl | Cd | Cm | Cl/Cd
-20 | -1.207 | 0.13401 | 0.012 | -9.003
-19.5 | -1.209 | 0.12646 | 0.013 | -9.561
-19 | -1.21 | 0.11922 | 0.013 | -10.147
-18.5 | -1.208 | 0.11269 | 0.013 | -10.723
-18 | -1.205 | 0.10568 | 0.013 | -11.405
-17.5 | -1.199 | 0.09861 | 0.013 | -12.163
-17 | -1.192 | 0.09136 | 0.013 | -13.051
-16.5 | -1.184 | 0.08371 | 0.013 | -14.147
-16 | -1.178 | 0.07417 | 0.014 | -15.889
-15.5 | -1.202 | 0.05184 | 0.015 | -23.19
-15 | -1.261 | 0.02669 | 0.017 | -47.239
-14.5 | -1.257 | 0.02168 | 0.017 | -57.992
-14 | -1.24 | 0.01935 | 0.017 | -64.068
-13.5 | -1.215 | 0.01785 | 0.017 | -68.059
-13 | -1.185 | 0.01677 | 0.017 | -70.703
-12.5 | -1.151 | 0.01592 | 0.017 | -72.324
-12 | -1.114 | 0.0152 | 0.017 | -73.284
-11.5 | -1.073 | 0.01457 | 0.017 | -73.632
-11 | -1.029 | 0.01402 | 0.017 | -73.421
-10.5 | -0.983 | 0.01326 | 0.016 | -74.138
-10 | -0.935 | 0.01314 | 0.016 | -71.183
-9.5 | -0.885 | 0.01242 | 0.016 | -71.25
-9 | -0.833 | 0.01208 | 0.016 | -68.974
-8.5 | -0.78 | 0.01173 | 0.016 | -66.478
-8 | -0.724 | 0.01143 | 0.016 | -63.351
-7.5 | -0.667 | 0.01119 | 0.015 | -59.658
-7 | -0.61 | 0.01094 | 0.015 | -55.731
-6.5 | -0.551 | 0.00964 | 0.015 | -57.134
-6 | -0.491 | 0.00947 | 0.015 | -51.851
-5.5 | -0.43 | 0.00978 | 0.014 | -43.989
-5 | -0.369 | 0.0096 | 0.014 | -38.38
-4.5 | -0.307 | 0.00954 | 0.014 | -32.123
-4 | -0.244 | 0.00944 | 0.013 | -25.832
-3.5 | -0.181 | 0.00939 | 0.013 | -19.268
-3 | -0.118 | 0.00927 | 0.013 | -12.673
-2.5 | -0.054 | 0.00918 | 0.013 | -5.865
-2 | 0.01 | 0.00914 | 0.012 | 1.11
-1.5 | 0.074 | 0.00947 | 0.012 | 7.838
-1 | 0.138 | 0.00905 | 0.012 | 15.272
-0.5 | 0.202 | 0.00899 | 0.011 | 22.481
0 | 0.266 | 0.00887 | 0.011 | 29.997
0.5 | 0.33 | 0.00686 | 0.011 | 48.029
1 | 0.393 | 0.00697 | 0.01 | 56.364
1.5 | 0.456 | 0.00681 | 0.01 | 66.998
2 | 0.519 | 0.00674 | 0.009 | 76.976
2.5 | 0.582 | 0.00751 | 0.009 | 77.469
3 | 0.644 | 0.00771 | 0.009 | 83.494
3.5 | 0.706 | 0.00792 | 0.008 | 89.141
4 | 0.767 | 0.00818 | 0.008 | 93.765
4.5 | 0.827 | 0.00845 | 0.007 | 97.893
5 | 0.886 | 0.00897 | 0.007 | 98.821
5.5 | 0.945 | 0.00931 | 0.007 | 101.53
6 | 1.002 | 0.00974 | 0.006 | 102.904
6.5 | 1.057 | 0.01022 | 0.006 | 103.491
7 | 1.112 | 0.01081 | 0.005 | 102.834
7.5 | 1.165 | 0.01151 | 0.005 | 101.22
8 | 1.218 | 0.0123 | 0.004 | 99.009
8.5 | 1.269 | 0.01323 | 0.004 | 95.974
9 | 1.321 | 0.01437 | 0.003 | 91.898
9.5 | 1.371 | 0.01548 | 0.003 | 88.559
10 | 1.421 | 0.01666 | 0.002 | 85.264
10.5 | 1.469 | 0.01838 | 0.002 | 79.965
11 | 1.518 | 0.01974 | 0.002 | 76.881
11.5 | 1.565 | 0.02126 | 0.001 | 73.592
12 | 1.611 | 0.02288 | 0.001 | 70.409
12.5 | 1.656 | 0.02468 | 0 | 67.078
13 | 1.699 | 0.0266 | 0 | 63.892
13.5 | 1.741 | 0.02872 | -0.001 | 60.635
14 | 1.782 | 0.031 | -0.001 | 57.471
14.5 | 1.82 | 0.03343 | -0.002 | 54.453
15 | 1.856 | 0.03614 | -0.002 | 51.376
15.5 | 1.89 | 0.03904 | -0.003 | 48.424
16 | 1.922 | 0.04213 | -0.003 | 45.635
16.5 | 1.952 | 0.04549 | -0.003 | 42.9
17 | 1.979 | 0.04909 | -0.004 | 40.309
17.5 | 2.003 | 0.05296 | -0.004 | 37.814
18 | 2.024 | 0.05706 | -0.005 | 35.478
18.5 | 2.043 | 0.06134 | -0.005 | 33.311
19 | 2.059 | 0.06589 | -0.006 | 31.246
19.5 | 2.072 | 0.07054 | -0.006 | 29.372
20 | 2.083 | 0.07544 | -0.007 | 27.609

## 60. Re 3M Mach 0.10 (2)
BIGFOIL.COM POLAR EXPORT
Horten 20.00% thick 5.00% camber
Horten 20.00% thick 5.00% camber |  |  |  | Cl Max: | 1.6277 | at alpha= | 14 | deg
XFOIL ncrit=9 |  |  |  | L/D Max: | 130.021 | at alpha= | 9.5 | deg
Re: | 3000000 |  |  | Cd Min: | 0.07372 | at alpha= | 19 | deg
Mach: | 0.1 |  |  | Cl=0 at alpha= | -3.0561 | deg
|  |  |  | @ Cl=0.1, Cd= | 0.0080399
|  |  |  | @ Cl=0.4, Cd= | 0.0059118
|  |  |  | @ Cl=0.6, Cd= | 0.0062321
alpha (deg) | Cl | Cd | Cm | Cl/Cd
-20 | -1.5266 | 0.0286 | -0.0666 | -53.3776
-19.5 | -1.5058 | 0.02651 | -0.064 | -56.8012
-19 | -1.4817 | 0.02473 | -0.0613 | -59.9151
-18.5 | -1.4541 | 0.02321 | -0.0586 | -62.6497
-18 | -1.4241 | 0.02186 | -0.0558 | -65.1464
-17.5 | -1.3857 | 0.02042 | -0.0543 | -67.8599
-16.5 | -1.1547 | 0.01781 | -0.0808 | -64.8344
-16 | -1.1205 | 0.01707 | -0.0777 | -65.6415
-15.5 | -1.0858 | 0.01634 | -0.0745 | -66.4504
-15 | -1.0525 | 0.01554 | -0.071 | -67.7284
-14.5 | -1.0155 | 0.01493 | -0.0678 | -68.0174
-14 | -0.9769 | 0.01438 | -0.0648 | -67.9346
-13.5 | -0.9368 | 0.01391 | -0.0618 | -67.3472
-13 | -0.8978 | 0.01333 | -0.0587 | -67.3518
-12.5 | -0.8575 | 0.01284 | -0.0557 | -66.7835
-12 | -0.8151 | 0.01245 | -0.053 | -65.4699
-11.5 | -0.7721 | 0.01204 | -0.0503 | -64.1279
-11 | -0.7303 | 0.01163 | -0.0473 | -62.7945
-10.5 | -0.6855 | 0.01128 | -0.0449 | -60.7713
-10 | -0.6413 | 0.01095 | -0.0422 | -58.5662
-9.5 | -0.5971 | 0.01061 | -0.0396 | -56.2771
-9 | -0.5511 | 0.01034 | -0.0372 | -53.2979
-8.5 | -0.5061 | 0.01004 | -0.0346 | -50.4084
-8 | -0.4601 | 0.00978 | -0.0322 | -47.045
-7.5 | -0.4148 | 0.00953 | -0.0296 | -43.5257
-7 | -0.3675 | 0.0093 | -0.0274 | -39.5161
-6.5 | -0.322 | 0.00908 | -0.0248 | -35.4626
-6 | -0.2756 | 0.0089 | -0.0224 | -30.9663
-5.5 | -0.2293 | 0.00872 | -0.0199 | -26.2959
-5 | -0.1843 | 0.00861 | -0.0172 | -21.4053
-4.5 | -0.139 | 0.00849 | -0.0145 | -16.3722
-4 | -0.093 | 0.00841 | -0.012 | -11.0583
-3.5 | -0.0443 | 0.0083 | -0.01 | -5.3373
-3 | 0.0056 | 0.00819 | -0.0083 | 0.68376
-2.5 | 0.0549 | 0.00812 | -0.0065 | 6.7611
-2 | 0.1056 | 0.00803 | -0.005 | 13.1507
-1.5 | 0.1557 | 0.00794 | -0.0033 | 19.6096
-1 | 0.2056 | 0.0079 | -0.0017 | 26.0253
-0.5 | 0.2562 | 0.00779 | -0.0003 | 32.8883
0 | 0.3052 | 0.00771 | 0.0015 | 39.585
0.5 | 0.3512 | 0.00751 | 0.0038 | 46.7643
1 | 0.3524 | 0.00607 | 0.015 | 58.056
1.5 | 0.3911 | 0.00591 | 0.019 | 66.176
2 | 0.4398 | 0.00592 | 0.0209 | 74.2905
2.5 | 0.4906 | 0.00598 | 0.0223 | 82.0401
3 | 0.5401 | 0.00613 | 0.0238 | 88.1077
3.5 | 0.5931 | 0.00621 | 0.0247 | 95.5072
4 | 0.643 | 0.00637 | 0.0262 | 100.9419
4.5 | 0.6923 | 0.00651 | 0.0277 | 106.3441
5 | 0.7418 | 0.00666 | 0.0292 | 111.3814
5.5 | 0.7887 | 0.00688 | 0.031 | 114.6366
6 | 0.8367 | 0.00704 | 0.0327 | 118.8494
6.5 | 0.8833 | 0.00725 | 0.0345 | 121.8345
7.5 | 0.9663 | 0.00768 | 0.0401 | 125.8203
8 | 1.011 | 0.00806 | 0.0418 | 125.4342
8.5 | 1.0757 | 0.00838 | 0.0394 | 128.3652
9 | 1.1348 | 0.00887 | 0.0379 | 127.9369
9.5 | 1.2092 | 0.0093 | 0.0332 | 130.0215
10 | 1.2703 | 0.00993 | 0.0308 | 127.9255
10.5 | 1.3178 | 0.01044 | 0.0314 | 126.2261
11 | 1.373 | 0.0113 | 0.0296 | 121.5044
11.5 | 1.4254 | 0.01208 | 0.0284 | 117.9967
12 | 1.464 | 0.01339 | 0.0288 | 109.3353
12.5 | 1.5099 | 0.01463 | 0.0277 | 103.2057
13 | 1.5525 | 0.01653 | 0.0257 | 93.9201
13.5 | 1.5931 | 0.01869 | 0.0235 | 85.2381
14 | 1.6277 | 0.02136 | 0.0215 | 76.2032
14.5 | 1.6246 | 0.02493 | 0.0245 | 65.1665
15 | 1.6238 | 0.02819 | 0.0276 | 57.602
15.5 | 1.6086 | 0.03283 | 0.0307 | 48.9979
16 | 1.6029 | 0.03714 | 0.0326 | 43.1583
16.5 | 1.5827 | 0.04301 | 0.0342 | 36.7984
17 | 1.577 | 0.04785 | 0.0351 | 32.9572
17.5 | 1.5605 | 0.05381 | 0.0358 | 29.0002
18 | 1.5463 | 0.0598 | 0.0361 | 25.8579
18.5 | 1.5295 | 0.06631 | 0.0359 | 23.0659
19 | 1.5063 | 0.07372 | 0.0352 | 20.4327

## 61. Re 3M Mach 0.25 (1)
BIGFOIL.COM POLAR EXPORT
Horten 20.00% thick 5.00% camber
Horten 20.00% thick 5.00% camber |  |  |  | Cl Max: | 2.007 | at alpha= | 19 | deg
JavaFoil+Calcfoil stall+Eppler ext transition |  |  |  | L/D Max: | 97.988 | at alpha= | 5 | deg
Re: | 3000000 |  |  | Cd Min: | 0.00652 | at alpha= | 0.5 | deg
Mach: | 0.25 |  |  | Cl=0 at alpha= | -2.0769 | deg
|  |  |  | @ Cl=0.1, Cd= | 0.0090309
|  |  |  | @ Cl=0.4, Cd= | 0.0066535
|  |  |  | @ Cl=0.6, Cd= | 0.0077563
alpha (deg) | Cl | Cd | Cm | Cl/Cd
-18.5 | -1.029 | 0.13264 | 0.012 | -7.756
-18 | -1.045 | 0.12453 | 0.012 | -8.394
-17.5 | -1.057 | 0.11679 | 0.012 | -9.051
-17 | -1.066 | 0.10926 | 0.012 | -9.752
-16.5 | -1.071 | 0.10209 | 0.013 | -10.487
-16 | -1.073 | 0.0948 | 0.013 | -11.316
-15.5 | -1.072 | 0.08776 | 0.013 | -12.211
-15 | -1.068 | 0.08026 | 0.013 | -13.311
-14.5 | -1.064 | 0.07194 | 0.014 | -14.79
-14 | -1.063 | 0.06128 | 0.014 | -17.341
-13.5 | -1.154 | 0.02436 | 0.017 | -47.372
-13 | -1.152 | 0.01967 | 0.017 | -58.574
-12.5 | -1.132 | 0.01768 | 0.017 | -64.039
-12 | -1.105 | 0.01642 | 0.017 | -67.264
-11.5 | -1.071 | 0.01545 | 0.017 | -69.316
-11 | -1.032 | 0.01471 | 0.017 | -70.186
-10.5 | -0.99 | 0.01404 | 0.017 | -70.494
-10 | -0.945 | 0.01352 | 0.017 | -69.897
-9.5 | -0.897 | 0.01299 | 0.017 | -69.005
-9 | -0.846 | 0.0126 | 0.016 | -67.17
-8.5 | -0.793 | 0.01219 | 0.016 | -65.062
-8 | -0.738 | 0.01186 | 0.016 | -62.252
-7.5 | -0.681 | 0.01155 | 0.016 | -58.987
-7 | -0.623 | 0.01124 | 0.015 | -55.435
-6.5 | -0.563 | 0.01103 | 0.015 | -51.089
-6 | -0.502 | 0.01079 | 0.015 | -46.584
-5.5 | -0.441 | 0.00953 | 0.015 | -46.233
-5 | -0.378 | 0.00937 | 0.014 | -40.308
-4.5 | -0.314 | 0.00972 | 0.014 | -32.344
-4 | -0.25 | 0.00922 | 0.014 | -27.134
-3.5 | -0.186 | 0.00912 | 0.014 | -20.36
-3 | -0.121 | 0.00945 | 0.013 | -12.771
-2.5 | -0.055 | 0.00937 | 0.013 | -5.894
-2 | 0.01 | 0.00897 | 0.013 | 1.161
-1.5 | 0.076 | 0.0089 | 0.012 | 8.564
-1 | 0.142 | 0.00926 | 0.012 | 15.324
-0.5 | 0.208 | 0.00888 | 0.012 | 23.382
0 | 0.273 | 0.00879 | 0.011 | 31.048
0.5 | 0.338 | 0.00652 | 0.011 | 51.883
1 | 0.403 | 0.00666 | 0.01 | 60.534
1.5 | 0.468 | 0.00737 | 0.01 | 63.481
2 | 0.532 | 0.00754 | 0.01 | 70.626
2.5 | 0.596 | 0.00774 | 0.009 | 77.022
3 | 0.66 | 0.008 | 0.009 | 82.435
3.5 | 0.723 | 0.00821 | 0.008 | 87.976
4 | 0.784 | 0.00851 | 0.008 | 92.21
4.5 | 0.845 | 0.00883 | 0.008 | 95.774
5 | 0.905 | 0.00924 | 0.007 | 97.988
5.5 | 0.963 | 0.00989 | 0.007 | 97.437
6 | 1.02 | 0.01044 | 0.006 | 97.689
6.5 | 1.076 | 0.01106 | 0.006 | 97.311
7 | 1.131 | 0.01181 | 0.005 | 95.731
7.5 | 1.185 | 0.01265 | 0.005 | 93.676
8 | 1.238 | 0.0136 | 0.004 | 91.036
8.5 | 1.29 | 0.01466 | 0.004 | 88.046
9 | 1.342 | 0.01581 | 0.003 | 84.896
9.5 | 1.393 | 0.0171 | 0.003 | 81.48
10 | 1.443 | 0.0186 | 0.002 | 77.596
10.5 | 1.492 | 0.02048 | 0.002 | 72.869
11 | 1.541 | 0.02207 | 0.002 | 69.814
11.5 | 1.588 | 0.02378 | 0.001 | 66.777
12 | 1.633 | 0.02563 | 0.001 | 63.723
12.5 | 1.678 | 0.02768 | 0 | 60.602
13 | 1.72 | 0.02994 | 0 | 57.457
13.5 | 1.761 | 0.03236 | -0.001 | 54.407
14 | 1.799 | 0.03501 | -0.001 | 51.388
14.5 | 1.835 | 0.0379 | -0.002 | 48.417
15 | 1.868 | 0.04106 | -0.002 | 45.49
15.5 | 1.898 | 0.04446 | -0.003 | 42.687
16 | 1.925 | 0.04819 | -0.003 | 39.94
16.5 | 1.948 | 0.05223 | -0.004 | 37.291
17 | 1.968 | 0.05655 | -0.004 | 34.797
17.5 | 1.983 | 0.06123 | -0.004 | 32.39
18 | 1.996 | 0.06622 | -0.005 | 30.137
18.5 | 2.004 | 0.0715 | -0.005 | 28.024
19 | 2.007 | 0.07702 | -0.006 | 26.056
19.5 | 2.006 | 0.0828 | -0.006 | 24.233
20 | 2.002 | 0.08878 | -0.007 | 22.548

## 62. Re 3M Mach 0.25 (2)
BIGFOIL.COM POLAR EXPORT
Horten 20.00% thick 5.00% camber
Horten 20.00% thick 5.00% camber |  |  |  | Cl Max: | 1.5872 | at alpha= | 13.5 | deg
XFOIL ncrit=9 |  |  |  | L/D Max: | 122.44 | at alpha= | 9 | deg
Re: | 3000000 |  |  | Cd Min: | 0.08431 | at alpha= | 18.5 | deg
Mach: | 0.25 |  |  | Cl=0 at alpha= | -3.1763 | deg
|  |  |  | @ Cl=0.1, Cd= | 0.008163
|  |  |  | @ Cl=0.4, Cd= | 0.0061101
|  |  |  | @ Cl=0.6, Cd= | 0.0063889
alpha (deg) | Cl | Cd | Cm | Cl/Cd
-20 | -1.4009 | 0.04788 | -0.0816 | -29.2586
-19.5 | -1.4258 | 0.04016 | -0.0828 | -35.503
-19 | -1.4343 | 0.03482 | -0.0814 | -41.1918
-18.5 | -1.43 | 0.03092 | -0.0789 | -46.2484
-18 | -1.4159 | 0.02798 | -0.0756 | -50.604
-17.5 | -1.2403 | 0.02422 | -0.1002 | -51.2097
-17 | -1.1869 | 0.02256 | -0.1015 | -52.6108
-16.5 | -1.1622 | 0.02087 | -0.0977 | -55.6876
-16 | -1.1334 | 0.01952 | -0.0936 | -58.0635
-15.5 | -1.1012 | 0.01843 | -0.0895 | -59.7504
-15 | -1.0657 | 0.01748 | -0.0856 | -60.9668
-14.5 | -1.0287 | 0.01667 | -0.0817 | -61.7097
-14 | -0.9934 | 0.01577 | -0.0775 | -62.993
-13.5 | -0.9541 | 0.01502 | -0.0737 | -63.522
-13 | -0.9127 | 0.01442 | -0.0701 | -63.294
-12.5 | -0.8703 | 0.01386 | -0.0666 | -62.7922
-12 | -0.8283 | 0.01323 | -0.063 | -62.6077
-11.5 | -0.7848 | 0.01272 | -0.0596 | -61.6981
-11 | -0.739 | 0.01231 | -0.0565 | -60.0325
-10.5 | -0.6939 | 0.01182 | -0.0533 | -58.7056
-10 | -0.6484 | 0.01143 | -0.0501 | -56.7279
-9.5 | -0.6007 | 0.01109 | -0.0473 | -54.1659
-9 | -0.5545 | 0.01072 | -0.0442 | -51.7257
-8.5 | -0.5065 | 0.01041 | -0.0415 | -48.6551
-8 | -0.4595 | 0.01009 | -0.0386 | -45.5401
-7.5 | -0.4108 | 0.00983 | -0.0359 | -41.7904
-7 | -0.3636 | 0.00954 | -0.0331 | -38.1132
-6.5 | -0.3152 | 0.00934 | -0.0304 | -33.7473
-6 | -0.2667 | 0.00908 | -0.0278 | -29.3722
-5.5 | -0.2194 | 0.00889 | -0.025 | -24.6794
-5 | -0.171 | 0.00872 | -0.0223 | -19.6101
-4.5 | -0.1234 | 0.00858 | -0.0196 | -14.3823
-4 | -0.0773 | 0.00849 | -0.0165 | -9.1048
-3.5 | -0.0312 | 0.00838 | -0.0134 | -3.7232
-3 | 0.017 | 0.00831 | -0.0108 | 2.0457
-2.5 | 0.0676 | 0.00822 | -0.0087 | 8.2238
-2 | 0.1188 | 0.00813 | -0.0068 | 14.6125
-1.5 | 0.1693 | 0.0081 | -0.0048 | 20.9012
-1 | 0.2213 | 0.008 | -0.003 | 27.6625
-0.5 | 0.2721 | 0.00795 | -0.0011 | 34.2264
0 | 0.3223 | 0.00788 | 0.0009 | 40.901
0.5 | 0.3707 | 0.0077 | 0.0032 | 48.1429
1 | 0.3713 | 0.00635 | 0.0148 | 58.4724
1.5 | 0.406 | 0.00606 | 0.0201 | 66.9967
2 | 0.4553 | 0.00606 | 0.0224 | 75.132
2.5 | 0.5051 | 0.00618 | 0.0245 | 81.7314
3 | 0.5578 | 0.00626 | 0.026 | 89.1054
3.5 | 0.6102 | 0.00642 | 0.0275 | 95.0467
4 | 0.6599 | 0.00658 | 0.0295 | 100.2888
4.5 | 0.711 | 0.00671 | 0.0312 | 105.9613
5 | 0.7569 | 0.00694 | 0.0339 | 109.0634
5.5 | 0.8063 | 0.0071 | 0.0359 | 113.5634
6 | 0.846 | 0.00729 | 0.0398 | 116.0494
6.5 | 0.8861 | 0.00756 | 0.0435 | 117.209
7 | 0.9295 | 0.00781 | 0.0464 | 119.0141
7.5 | 0.9717 | 0.00821 | 0.0493 | 118.3557
8 | 1.0407 | 0.00858 | 0.0467 | 121.2937
8.5 | 1.1117 | 0.00916 | 0.0433 | 121.3646
9 | 1.1791 | 0.00963 | 0.0407 | 122.4403
9.5 | 1.2464 | 0.01039 | 0.0377 | 119.9615
10 | 1.2979 | 0.01108 | 0.0378 | 117.139
10.5 | 1.3513 | 0.0122 | 0.0366 | 110.7623
11 | 1.4045 | 0.01335 | 0.0353 | 105.206
11.5 | 1.443 | 0.01523 | 0.0352 | 94.7472
12 | 1.4872 | 0.01707 | 0.0341 | 87.1236
12.5 | 1.525 | 0.01988 | 0.0319 | 76.7103
13 | 1.5615 | 0.02277 | 0.0299 | 68.5771
13.5 | 1.5872 | 0.02648 | 0.0281 | 59.9396
14 | 1.5791 | 0.03068 | 0.0311 | 51.47
14.5 | 1.5652 | 0.03519 | 0.0344 | 44.4785
15 | 1.5508 | 0.04023 | 0.0369 | 38.5483
15.5 | 1.5371 | 0.04556 | 0.0386 | 33.7379
16 | 1.5181 | 0.0516 | 0.0398 | 29.4205
16.5 | 1.5096 | 0.057 | 0.0405 | 26.4842
17 | 1.4819 | 0.06435 | 0.0408 | 23.0287
17.5 | 1.4723 | 0.07023 | 0.0407 | 20.964
18 | 1.4522 | 0.07731 | 0.0402 | 18.7841
18.5 | 1.4355 | 0.08431 | 0.0392 | 17.0265

## 63. Re 3M Mach 0.50 (1)
BIGFOIL.COM POLAR EXPORT
Horten 20.00% thick 5.00% camber
Horten 20.00% thick 5.00% camber |  |  |  | Cl Max: | 1.69 | at alpha= | 13 | deg
JavaFoil+Calcfoil stall+Eppler ext transition |  |  |  | L/D Max: | 78.252 | at alpha= | 4.5 | deg
Re: | 3000000 |  |  | Cd Min: | 0.00749 | at alpha= | 0.5 | deg
Mach: | 0.5 |  |  | Cl=0 at alpha= | -2.0822 | deg
|  |  |  | @ Cl=0.1, Cd= | 0.0086071
|  |  |  | @ Cl=0.4, Cd= | 0.0075851
|  |  |  | @ Cl=0.6, Cd= | 0.0086644
alpha (deg) | Cl | Cd | Cm | Cl/Cd
-20 | -1.022 | 0.17328 | 0.013 | -5.899
-19.5 | -0.994 | 0.16554 | 0.012 | -6.003
-19 | -0.966 | 0.16177 | 0.012 | -5.973
-18.5 | -0.937 | 0.15749 | 0.012 | -5.952
-18 | -0.91 | 0.15281 | 0.012 | -5.952
-17.5 | -0.882 | 0.14871 | 0.012 | -5.93
-17 | -0.853 | 0.14239 | 0.012 | -5.989
-16.5 | -0.825 | 0.13833 | 0.012 | -5.965
-16 | -0.796 | 0.13669 | 0.012 | -5.827
-15.5 | -0.768 | 0.13036 | 0.011 | -5.893
-15 | -0.74 | 0.12384 | 0.011 | -5.978
-14.5 | -0.711 | 0.12258 | 0.011 | -5.802
-14 | -0.683 | 0.09939 | 0.011 | -6.875
-13.5 | -0.654 | 0.11241 | 0.011 | -5.819
-13 | -0.626 | 0.10922 | 0.011 | -5.732
-12.5 | -0.597 | 0.0927 | 0.01 | -6.443
-12 | -0.568 | 0.09823 | 0.01 | -5.785
-11.5 | -0.541 | 0.08208 | 0.01 | -6.591
-11 | -0.512 | 0.08104 | 0.01 | -6.312
-10.5 | -0.484 | 0.07757 | 0.01 | -6.244
-10 | -0.458 | 0.07425 | 0.011 | -6.167
-9.5 | -0.675 | 0.05677 | 0.012 | -11.883
-9 | -0.704 | 0.04379 | 0.014 | -16.082
-8.5 | -0.796 | 0.01584 | 0.018 | -50.267
-8 | -0.764 | 0.01455 | 0.018 | -52.517
-7.5 | -0.719 | 0.01343 | 0.017 | -53.54
-7 | -0.667 | 0.01281 | 0.017 | -52.065
-6.5 | -0.609 | 0.01231 | 0.017 | -49.509
-6 | -0.548 | 0.01184 | 0.017 | -46.272
-5.5 | -0.483 | 0.0115 | 0.016 | -41.997
-5 | -0.416 | 0.01089 | 0.016 | -38.206
-4.5 | -0.347 | 0.01061 | 0.016 | -32.742
-4 | -0.277 | 0.01037 | 0.015 | -26.733
-3.5 | -0.206 | 0.01022 | 0.015 | -20.158
-3 | -0.134 | 0.00976 | 0.015 | -13.738
-2.5 | -0.061 | 0.00873 | 0.014 | -7.039
-2 | 0.012 | 0.0084 | 0.014 | 1.38
-1.5 | 0.085 | 0.00849 | 0.014 | 10.005
-1 | 0.158 | 0.00906 | 0.013 | 17.459
-0.5 | 0.231 | 0.00906 | 0.013 | 25.53
0 | 0.303 | 0.00944 | 0.012 | 32.113
0.5 | 0.375 | 0.00749 | 0.012 | 50.048
1 | 0.446 | 0.00776 | 0.012 | 57.495
1.5 | 0.516 | 0.00824 | 0.011 | 62.699
2 | 0.586 | 0.00858 | 0.011 | 68.234
2.5 | 0.654 | 0.00899 | 0.01 | 72.694
3 | 0.72 | 0.0095 | 0.01 | 75.726
3.5 | 0.785 | 0.0101 | 0.009 | 77.659
4 | 0.848 | 0.01084 | 0.009 | 78.237
4.5 | 0.91 | 0.01164 | 0.008 | 78.252
5 | 0.972 | 0.01273 | 0.008 | 76.364
5.5 | 1.032 | 0.01373 | 0.007 | 75.181
6 | 1.092 | 0.01486 | 0.007 | 73.468
6.5 | 1.15 | 0.01613 | 0.006 | 71.324
7 | 1.208 | 0.01751 | 0.006 | 68.974
7.5 | 1.264 | 0.01904 | 0.005 | 66.381
8 | 1.318 | 0.02074 | 0.005 | 63.558
8.5 | 1.371 | 0.02263 | 0.004 | 60.588
9 | 1.422 | 0.02489 | 0.004 | 57.126
9.5 | 1.47 | 0.02719 | 0.003 | 54.081
10 | 1.516 | 0.02986 | 0.003 | 50.777
10.5 | 1.559 | 0.03279 | 0.002 | 47.552
11 | 1.598 | 0.03611 | 0.002 | 44.259
11.5 | 1.632 | 0.03995 | 0.001 | 40.855
12 | 1.66 | 0.04461 | 0.001 | 37.225
12.5 | 1.681 | 0.0497 | 0 | 33.816
13 | 1.69 | 0.05578 | 0 | 30.296
13.5 | 1.683 | 0.06327 | -0.001 | 26.598
14 | 1.649 | 0.0729 | -0.001 | 22.627
14.5 | 1.564 | 0.0869 | -0.002 | 17.999
15 | 1.053 | 0.12511 | -0.002 | 8.42
15.5 | 1.084 | 0.12008 | -0.003 | 9.028
16 | 1.11 | 0.12396 | -0.003 | 8.957
16.5 | 1.11 | 0.1407 | -0.003 | 7.889
17 | 1.15 | 0.13804 | -0.004 | 8.328
17.5 | 1.153 | 0.15514 | -0.004 | 7.429
18 | 1.172 | 0.1587 | -0.004 | 7.385

## 64. Re 3M Mach 0.50 (2)
BIGFOIL.COM POLAR EXPORT
Horten 20.00% thick 5.00% camber
Horten 20.00% thick 5.00% camber |  |  |  | Cl Max: | 1.3104 | at alpha= | 12.5 | deg
XFOIL ncrit=9 |  |  |  | L/D Max: | 91.4732 | at alpha= | 4.5 | deg
Re: | 3000000 |  |  | Cd Min: | 0.12522 | at alpha= | 17.5 | deg
Mach: | 0.5 |  |  | Cl=0 at alpha= | -3.8998 | deg
|  |  |  | @ Cl=0.1, Cd= | 0.0088343
|  |  |  | @ Cl=0.4, Cd= | 0.0086041
|  |  |  | @ Cl=0.6, Cd= | 0.0071364
alpha (deg) | Cl | Cd | Cm | Cl/Cd
-16.5 | -0.3604 | 0.12419 | -0.0699 | -2.902
-16 | -0.3918 | 0.11139 | -0.078 | -3.5174
-15.5 | -0.416 | 0.10014 | -0.0853 | -4.1542
-15 | -0.4641 | 0.087 | -0.0943 | -5.3345
-14.5 | -0.5224 | 0.07364 | -0.1038 | -7.094
-14 | -0.59 | 0.05949 | -0.1145 | -9.9176
-13.5 | -0.647 | 0.04404 | -0.127 | -14.6912
-13 | -0.6829 | 0.0356 | -0.1294 | -19.1826
-12.5 | -0.7199 | 0.02921 | -0.1263 | -24.6457
-12 | -0.7462 | 0.02437 | -0.1196 | -30.6196
-11.5 | -0.7587 | 0.0206 | -0.111 | -36.8301
-11 | -0.749 | 0.01785 | -0.1024 | -41.9608
-10.5 | -0.7176 | 0.01603 | -0.0948 | -44.7661
-10 | -0.6737 | 0.01477 | -0.0882 | -45.6127
-9.5 | -0.6241 | 0.01378 | -0.0822 | -45.2903
-9 | -0.5721 | 0.01296 | -0.0766 | -44.1435
-8.5 | -0.5156 | 0.01232 | -0.0718 | -41.8506
-8 | -0.4604 | 0.01177 | -0.0669 | -39.1164
-7.5 | -0.4034 | 0.01127 | -0.0625 | -35.7941
-7 | -0.3464 | 0.01086 | -0.0583 | -31.8969
-6.5 | -0.2902 | 0.01049 | -0.0541 | -27.6644
-6 | -0.2335 | 0.01013 | -0.0501 | -23.0503
-5.5 | -0.1773 | 0.00989 | -0.0462 | -17.9272
-5 | -0.1215 | 0.00958 | -0.0423 | -12.6827
-4.5 | -0.0661 | 0.00935 | -0.0385 | -7.0695
-4 | -0.011 | 0.00915 | -0.0348 | -1.2022
-3.5 | 0.0439 | 0.00896 | -0.031 | 4.8996
-3 | 0.0978 | 0.00884 | -0.0272 | 11.0633
-2.5 | 0.1514 | 0.0087 | -0.0234 | 17.4023
-2 | 0.2033 | 0.00864 | -0.0193 | 23.5301
-1.5 | 0.2534 | 0.00863 | -0.0148 | 29.3627
-1 | 0.3016 | 0.00861 | -0.01 | 35.029
-0.5 | 0.352 | 0.00864 | -0.0058 | 40.7407
0 | 0.4055 | 0.0086 | -0.0021 | 47.1512
0.5 | 0.4576 | 0.00858 | 0.0017 | 53.3333
1 | 0.5028 | 0.00848 | 0.0068 | 59.2925
1.5 | 0.4798 | 0.00699 | 0.0247 | 68.6409
2 | 0.5165 | 0.00689 | 0.0317 | 74.9637
2.5 | 0.5632 | 0.00704 | 0.0366 | 80
3 | 0.6128 | 0.00717 | 0.0411 | 85.4672
3.5 | 0.6487 | 0.0074 | 0.048 | 87.6622
4 | 0.6909 | 0.00767 | 0.0537 | 90.0782
4.5 | 0.7327 | 0.00801 | 0.0592 | 91.4732
5 | 0.7687 | 0.00853 | 0.0654 | 90.1172
5.5 | 0.8123 | 0.00901 | 0.0701 | 90.1554
6 | 0.8665 | 0.00986 | 0.0718 | 87.8803
6.5 | 0.9433 | 0.0108 | 0.0691 | 87.3426
7 | 1.0327 | 0.01227 | 0.0629 | 84.1646
7.5 | 1.0971 | 0.01396 | 0.061 | 78.5888
8 | 1.1447 | 0.01651 | 0.0601 | 69.3337
8.5 | 1.1968 | 0.01925 | 0.0582 | 62.1714
9 | 1.2241 | 0.02295 | 0.0582 | 53.3377
9.5 | 1.2555 | 0.02679 | 0.0572 | 46.8645
10 | 1.2666 | 0.03159 | 0.0571 | 40.095
10.5 | 1.2771 | 0.03634 | 0.0574 | 35.1431
11 | 1.2859 | 0.04199 | 0.0557 | 30.624
11.5 | 1.2993 | 0.04731 | 0.0542 | 27.4635
12 | 1.2996 | 0.05373 | 0.0523 | 24.1876
12.5 | 1.3104 | 0.05949 | 0.0506 | 22.0272
13 | 1.294 | 0.06661 | 0.0498 | 19.4265
13.5 | 1.2918 | 0.07158 | 0.0513 | 18.0469
14 | 1.2712 | 0.07834 | 0.0519 | 16.2267
14.5 | 1.2667 | 0.08403 | 0.0523 | 15.0744
15 | 1.2518 | 0.09086 | 0.052 | 13.7772
15.5 | 1.2422 | 0.09748 | 0.0514 | 12.7431
16 | 1.2337 | 0.10422 | 0.0504 | 11.8375
16.5 | 1.2199 | 0.11169 | 0.0487 | 10.9222
17 | 1.2207 | 0.11788 | 0.0474 | 10.3554
17.5 | 1.2121 | 0.12522 | 0.0452 | 9.6798

## 65. Re 4M Mach 0.00 (1)
BIGFOIL.COM POLAR EXPORT
Horten 20.00% thick 5.00% camber
Horten 20.00% thick 5.00% camber |  |  |  | Cl Max: | 2.095 | at alpha= | 20 | deg
JavaFoil+Calcfoil stall+Eppler ext transition |  |  |  | L/D Max: | 108.95 | at alpha= | 6.5 | deg
Re: | 4000000 |  |  | Cd Min: | 0.00655 | at alpha= | 1.5 | deg
Mach: | 0 |  |  | Cl=0 at alpha= | -2.0781 | deg
|  |  |  | @ Cl=0.1, Cd= | 0.0090338
|  |  |  | @ Cl=0.4, Cd= | 0.0066957
|  |  |  | @ Cl=0.6, Cd= | 0.0068742
alpha (deg) | Cl | Cd | Cm | Cl/Cd
-20 | -1.24 | 0.12575 | 0.013 | -9.864
-19.5 | -1.241 | 0.11895 | 0.013 | -10.43
-19 | -1.24 | 0.11138 | 0.013 | -11.13
-18.5 | -1.237 | 0.10418 | 0.013 | -11.871
-18 | -1.232 | 0.09675 | 0.013 | -12.738
-17.5 | -1.227 | 0.08882 | 0.014 | -13.811
-17 | -1.222 | 0.07981 | 0.014 | -15.308
-16.5 | -1.224 | 0.06691 | 0.014 | -18.292
-16 | -1.296 | 0.03193 | 0.016 | -40.589
-15.5 | -1.304 | 0.02415 | 0.017 | -54.008
-15 | -1.295 | 0.02066 | 0.017 | -62.687
-14.5 | -1.276 | 0.0187 | 0.017 | -68.229
-14 | -1.252 | 0.01729 | 0.017 | -72.399
-13.5 | -1.223 | 0.01628 | 0.017 | -75.112
-13 | -1.191 | 0.01546 | 0.017 | -77.029
-12.5 | -1.155 | 0.01477 | 0.017 | -78.182
-12 | -1.116 | 0.01414 | 0.017 | -78.883
-11.5 | -1.074 | 0.01366 | 0.017 | -78.592
-11 | -1.029 | 0.01319 | 0.017 | -78.046
-10.5 | -0.982 | 0.01276 | 0.016 | -77.023
-10 | -0.934 | 0.01241 | 0.016 | -75.229
-9.5 | -0.883 | 0.01206 | 0.016 | -73.244
-9 | -0.831 | 0.01142 | 0.016 | -72.765
-8.5 | -0.777 | 0.0111 | 0.016 | -70.048
-8 | -0.722 | 0.01083 | 0.015 | -66.671
-7.5 | -0.665 | 0.0106 | 0.015 | -62.719
-7 | -0.607 | 0.00929 | 0.015 | -65.38
-6.5 | -0.549 | 0.00911 | 0.015 | -60.232
-6 | -0.489 | 0.00946 | 0.015 | -51.667
-5.5 | -0.428 | 0.00928 | 0.014 | -46.173
-5 | -0.367 | 0.00918 | 0.014 | -39.976
-4.5 | -0.305 | 0.00948 | 0.014 | -32.187
-4 | -0.243 | 0.00938 | 0.013 | -25.885
-3.5 | -0.18 | 0.00928 | 0.013 | -19.407
-3 | -0.117 | 0.0092 | 0.013 | -12.719
-2.5 | -0.054 | 0.00922 | 0.013 | -5.81
-2 | 0.01 | 0.0091 | 0.012 | 1.109
-1.5 | 0.074 | 0.00905 | 0.012 | 8.161
-1 | 0.138 | 0.00901 | 0.012 | 15.27
-0.5 | 0.201 | 0.00905 | 0.011 | 22.24
0 | 0.265 | 0.009 | 0.011 | 29.422
0.5 | 0.328 | 0.00694 | 0.011 | 47.264
1 | 0.391 | 0.00672 | 0.01 | 58.257
1.5 | 0.454 | 0.00655 | 0.01 | 69.313
2 | 0.517 | 0.00671 | 0.009 | 76.993
2.5 | 0.579 | 0.00661 | 0.009 | 87.622
3 | 0.641 | 0.00739 | 0.009 | 86.77
3.5 | 0.703 | 0.0076 | 0.008 | 92.523
4 | 0.764 | 0.00804 | 0.008 | 95.039
4.5 | 0.825 | 0.00829 | 0.007 | 99.429
5 | 0.884 | 0.00857 | 0.007 | 103.232
5.5 | 0.943 | 0.00888 | 0.007 | 106.142
6 | 1 | 0.00924 | 0.006 | 108.23
6.5 | 1.056 | 0.0097 | 0.006 | 108.95
7 | 1.111 | 0.01024 | 0.005 | 108.544
7.5 | 1.165 | 0.01085 | 0.005 | 107.39
8 | 1.217 | 0.01175 | 0.004 | 103.578
8.5 | 1.269 | 0.01258 | 0.004 | 100.876
9 | 1.32 | 0.01353 | 0.003 | 97.557
9.5 | 1.37 | 0.01454 | 0.003 | 94.218
10 | 1.419 | 0.01614 | 0.002 | 87.953
10.5 | 1.468 | 0.01732 | 0.002 | 84.766
11 | 1.516 | 0.01867 | 0.002 | 81.224
11.5 | 1.563 | 0.02009 | 0.001 | 77.79
12 | 1.609 | 0.02167 | 0.001 | 74.257
12.5 | 1.654 | 0.0234 | 0 | 70.687
13 | 1.698 | 0.02526 | 0 | 67.202
13.5 | 1.74 | 0.02731 | -0.001 | 63.701
14 | 1.781 | 0.02949 | -0.001 | 60.372
14.5 | 1.819 | 0.03189 | -0.002 | 57.055
15 | 1.856 | 0.03448 | -0.002 | 53.829
15.5 | 1.89 | 0.03728 | -0.003 | 50.704
16 | 1.923 | 0.04027 | -0.003 | 47.747
16.5 | 1.953 | 0.04351 | -0.003 | 44.882
17 | 1.981 | 0.04696 | -0.004 | 42.184
17.5 | 2.006 | 0.05061 | -0.004 | 39.637
18 | 2.029 | 0.05449 | -0.005 | 37.237
18.5 | 2.049 | 0.05854 | -0.005 | 35.006
19 | 2.067 | 0.06274 | -0.006 | 32.942
19.5 | 2.082 | 0.06708 | -0.006 | 31.033
20 | 2.095 | 0.07163 | -0.007 | 29.245

## 66. Re 4M Mach 0.00 (2)
BIGFOIL.COM POLAR EXPORT
Horten 20.00% thick 5.00% camber
Horten 20.00% thick 5.00% camber |  |  |  | Cl Max: | 1.6667 | at alpha= | 15 | deg
XFOIL ncrit=9 |  |  |  | L/D Max: | 139.8 | at alpha= | 10 | deg
Re: | 4000000 |  |  | Cd Min: | 0.08086 | at alpha= | 20 | deg
Mach: | 0 |  |  | Cl=0 at alpha= | -2.9814 | deg
|  |  |  | @ Cl=0.1, Cd= | 0.0076193
|  |  |  | @ Cl=0.4, Cd= | 0.00567
|  |  |  | @ Cl=0.6, Cd= | 0.0058591
alpha (deg) | Cl | Cd | Cm | Cl/Cd
-20 | -1.5676 | 0.02472 | -0.0598 | -63.4142
-19.5 | -1.545 | 0.02296 | -0.0568 | -67.2909
-19 | -1.5178 | 0.02153 | -0.054 | -70.497
-18.5 | -1.4883 | 0.02027 | -0.0512 | -73.4238
-18 | -1.4354 | 0.01902 | -0.0524 | -75.4679
-17.5 | -1.237 | 0.01783 | -0.0819 | -69.3775
-17 | -1.206 | 0.01691 | -0.0788 | -71.3187
-16.5 | -1.1739 | 0.01613 | -0.0755 | -72.7774
-16 | -1.1383 | 0.01548 | -0.0726 | -73.5336
-15.5 | -1.1025 | 0.01489 | -0.0695 | -74.043
-15 | -1.0643 | 0.01439 | -0.0666 | -73.9611
-14.5 | -1.0276 | 0.0138 | -0.0635 | -74.4638
-14 | -0.9896 | 0.01324 | -0.0604 | -74.7432
-13.5 | -0.9496 | 0.0128 | -0.0576 | -74.1875
-13 | -0.9087 | 0.01239 | -0.0548 | -73.3414
-12.5 | -0.8677 | 0.01196 | -0.052 | -72.5502
-12 | -0.8257 | 0.01155 | -0.0493 | -71.4892
-11.5 | -0.7836 | 0.01121 | -0.0465 | -69.9019
-11 | -0.739 | 0.01089 | -0.0441 | -67.8604
-10.5 | -0.6961 | 0.01054 | -0.0414 | -66.0436
-10 | -0.6518 | 0.01024 | -0.0389 | -63.6523
-9.5 | -0.6067 | 0.00998 | -0.0365 | -60.7916
-9 | -0.5617 | 0.00967 | -0.034 | -58.0869
-8.5 | -0.5162 | 0.00945 | -0.0316 | -54.6243
-8 | -0.471 | 0.00919 | -0.0292 | -51.2514
-7.5 | -0.4241 | 0.00897 | -0.027 | -47.2798
-7 | -0.379 | 0.00875 | -0.0244 | -43.3143
-6.5 | -0.3324 | 0.00857 | -0.0221 | -38.7865
-6 | -0.2866 | 0.00839 | -0.0196 | -34.1597
-5.5 | -0.2411 | 0.00828 | -0.0171 | -29.1184
-5 | -0.1962 | 0.00816 | -0.0144 | -24.0441
-4.5 | -0.151 | 0.00807 | -0.0118 | -18.7113
-4 | -0.1015 | 0.00795 | -0.01 | -12.7673
-3.5 | -0.0517 | 0.00785 | -0.0084 | -6.586
-3 | -0.0019 | 0.00779 | -0.0067 | -0.2439
-2.5 | 0.0492 | 0.00768 | -0.0054 | 6.4062
-2 | 0.0995 | 0.00762 | -0.0039 | 13.0577
-1.5 | 0.1504 | 0.00755 | -0.0025 | 19.9205
-1 | 0.202 | 0.00748 | -0.0013 | 27.0053
-0.5 | 0.2522 | 0.00744 | 0.0002 | 33.8978
0 | 0.3034 | 0.00736 | 0.0014 | 41.2228
0.5 | 0.3527 | 0.00726 | 0.003 | 48.5813
1 | 0.3942 | 0.00696 | 0.0061 | 56.6379
1.5 | 0.4 | 0.00567 | 0.0164 | 70.5467
2 | 0.4451 | 0.00561 | 0.0189 | 79.3405
2.5 | 0.4941 | 0.00567 | 0.0206 | 87.1429
3 | 0.5456 | 0.00572 | 0.0217 | 95.3846
3.5 | 0.5957 | 0.00585 | 0.0231 | 101.8291
4 | 0.6479 | 0.00596 | 0.024 | 108.7081
4.5 | 0.6979 | 0.00609 | 0.0253 | 114.5977
5 | 0.7455 | 0.00626 | 0.027 | 119.0895
5.5 | 0.796 | 0.0064 | 0.0281 | 124.375
6 | 0.8429 | 0.0066 | 0.0298 | 127.7121
6.5 | 0.8908 | 0.00677 | 0.0314 | 131.5805
7 | 0.9358 | 0.00697 | 0.0334 | 134.2611
7.5 | 0.9703 | 0.00719 | 0.0375 | 134.9513
8 | 1.0139 | 0.00739 | 0.0397 | 137.1989
8.5 | 1.0557 | 0.00775 | 0.042 | 136.2194
9 | 1.1208 | 0.00807 | 0.0393 | 138.8848
9.5 | 1.1819 | 0.00856 | 0.0371 | 138.0724
10 | 1.2568 | 0.00899 | 0.0321 | 139.7998
10.5 | 1.3187 | 0.00959 | 0.0294 | 137.5078
11 | 1.3657 | 0.01008 | 0.0299 | 135.4861
11.5 | 1.4201 | 0.0109 | 0.0281 | 130.2844
12 | 1.468 | 0.01175 | 0.0275 | 124.9362
12.5 | 1.5008 | 0.01295 | 0.0291 | 115.8919
13 | 1.5468 | 0.01435 | 0.0274 | 107.7909
13.5 | 1.5899 | 0.01602 | 0.0256 | 99.2447
14 | 1.6248 | 0.01844 | 0.0237 | 88.1128
14.5 | 1.655 | 0.02125 | 0.022 | 77.8824
15 | 1.6667 | 0.02416 | 0.0235 | 68.9859
15.5 | 1.6541 | 0.02825 | 0.027 | 58.5522
16 | 1.644 | 0.03259 | 0.0296 | 50.4449
16.5 | 1.632 | 0.03743 | 0.0316 | 43.6014
17 | 1.6231 | 0.04235 | 0.0328 | 38.3259
17.5 | 1.6062 | 0.04818 | 0.0338 | 33.3375
18 | 1.5908 | 0.05403 | 0.0345 | 29.4429
18.5 | 1.579 | 0.05977 | 0.0347 | 26.4179
19 | 1.5588 | 0.06658 | 0.0344 | 23.4124
19.5 | 1.5451 | 0.07296 | 0.0337 | 21.1774
20 | 1.52 | 0.08086 | 0.0325 | 18.7979

## 67. Re 4M Mach 0.10 (1)
BIGFOIL.COM POLAR EXPORT
Horten 20.00% thick 5.00% camber
Horten 20.00% thick 5.00% camber |  |  |  | Cl Max: | 2.086 | at alpha= | 20 | deg
JavaFoil+Calcfoil stall+Eppler ext transition |  |  |  | L/D Max: | 108.001 | at alpha= | 6.5 | deg
Re: | 4000000 |  |  | Cd Min: | 0.00657 | at alpha= | 1.5 | deg
Mach: | 0.1 |  |  | Cl=0 at alpha= | -2.0781 | deg
|  |  |  | @ Cl=0.1, Cd= | 0.0090837
|  |  |  | @ Cl=0.4, Cd= | 0.00673
|  |  |  | @ Cl=0.6, Cd= | 0.0072952
alpha (deg) | Cl | Cd | Cm | Cl/Cd
-20 | -1.21 | 0.12984 | 0.013 | -9.317
-19.5 | -1.213 | 0.12267 | 0.013 | -9.886
-19 | -1.214 | 0.11545 | 0.013 | -10.513
-18.5 | -1.213 | 0.10802 | 0.013 | -11.232
-18 | -1.211 | 0.1007 | 0.013 | -12.024
-17.5 | -1.206 | 0.09324 | 0.013 | -12.935
-17 | -1.201 | 0.08526 | 0.014 | -14.084
-16.5 | -1.197 | 0.07593 | 0.014 | -15.759
-16 | -1.219 | 0.05436 | 0.015 | -22.428
-15.5 | -1.281 | 0.0275 | 0.017 | -46.594
-15 | -1.281 | 0.02222 | 0.017 | -57.627
-14.5 | -1.267 | 0.01949 | 0.017 | -65.008
-14 | -1.246 | 0.01781 | 0.017 | -69.967
-13.5 | -1.219 | 0.01665 | 0.017 | -73.216
-13 | -1.188 | 0.01571 | 0.017 | -75.663
-12.5 | -1.154 | 0.01498 | 0.017 | -77.021
-12 | -1.116 | 0.01437 | 0.017 | -77.637
-11.5 | -1.074 | 0.01381 | 0.017 | -77.807
-11 | -1.031 | 0.01331 | 0.017 | -77.443
-10.5 | -0.984 | 0.01285 | 0.016 | -76.583
-10 | -0.936 | 0.0125 | 0.016 | -74.887
-9.5 | -0.886 | 0.01218 | 0.016 | -72.703
-9 | -0.834 | 0.01148 | 0.016 | -72.623
-8.5 | -0.78 | 0.01119 | 0.016 | -69.7
-8 | -0.724 | 0.01088 | 0.016 | -66.59
-7.5 | -0.668 | 0.01066 | 0.015 | -62.669
-7 | -0.61 | 0.00935 | 0.015 | -65.198
-6.5 | -0.551 | 0.00917 | 0.015 | -60.095
-6 | -0.491 | 0.00949 | 0.015 | -51.729
-5.5 | -0.43 | 0.00932 | 0.014 | -46.177
-5 | -0.369 | 0.00916 | 0.014 | -40.243
-4.5 | -0.307 | 0.00956 | 0.014 | -32.086
-4 | -0.244 | 0.00946 | 0.013 | -25.807
-3.5 | -0.181 | 0.0093 | 0.013 | -19.451
-3 | -0.118 | 0.00888 | 0.013 | -13.243
-2.5 | -0.054 | 0.00924 | 0.013 | -5.825
-2 | 0.01 | 0.00915 | 0.012 | 1.108
-1.5 | 0.074 | 0.0091 | 0.012 | 8.153
-1 | 0.138 | 0.00906 | 0.012 | 15.257
-0.5 | 0.202 | 0.00866 | 0.011 | 23.36
0 | 0.266 | 0.00901 | 0.011 | 29.532
0.5 | 0.33 | 0.00663 | 0.011 | 49.738
1 | 0.393 | 0.00675 | 0.01 | 58.211
1.5 | 0.456 | 0.00657 | 0.01 | 69.415
2 | 0.519 | 0.00675 | 0.009 | 76.91
2.5 | 0.582 | 0.00724 | 0.009 | 80.378
3 | 0.644 | 0.00743 | 0.009 | 86.757
3.5 | 0.706 | 0.00764 | 0.008 | 92.469
4 | 0.768 | 0.00809 | 0.008 | 94.926
4.5 | 0.828 | 0.00835 | 0.007 | 99.188
5 | 0.888 | 0.00863 | 0.007 | 102.881
5.5 | 0.946 | 0.00898 | 0.007 | 105.339
6 | 1.004 | 0.00936 | 0.006 | 107.248
6.5 | 1.06 | 0.00982 | 0.006 | 108.001
7 | 1.115 | 0.01038 | 0.005 | 107.423
7.5 | 1.168 | 0.01102 | 0.005 | 106.008
8 | 1.221 | 0.01179 | 0.004 | 103.535
8.5 | 1.273 | 0.01282 | 0.004 | 99.318
9 | 1.324 | 0.01378 | 0.003 | 96.053
9.5 | 1.374 | 0.01486 | 0.003 | 92.488
10 | 1.424 | 0.01645 | 0.002 | 86.547
10.5 | 1.473 | 0.01769 | 0.002 | 83.227
11 | 1.52 | 0.01905 | 0.002 | 79.793
11.5 | 1.567 | 0.02053 | 0.001 | 76.349
12 | 1.614 | 0.02215 | 0.001 | 72.861
12.5 | 1.658 | 0.02391 | 0 | 69.356
13 | 1.702 | 0.0258 | 0 | 65.968
13.5 | 1.744 | 0.02792 | -0.001 | 62.47
14 | 1.784 | 0.03017 | -0.001 | 59.137
14.5 | 1.823 | 0.0326 | -0.002 | 55.904
15 | 1.859 | 0.03531 | -0.002 | 52.64
15.5 | 1.893 | 0.03817 | -0.003 | 49.595
16 | 1.925 | 0.04125 | -0.003 | 46.657
16.5 | 1.954 | 0.04458 | -0.003 | 43.831
17 | 1.981 | 0.04815 | -0.004 | 41.136
17.5 | 2.005 | 0.05191 | -0.004 | 38.618
18 | 2.027 | 0.05588 | -0.005 | 36.266
18.5 | 2.046 | 0.06005 | -0.005 | 34.067
19 | 2.061 | 0.06439 | -0.006 | 32.012
19.5 | 2.075 | 0.06887 | -0.006 | 30.126
20 | 2.086 | 0.07352 | -0.007 | 28.366

## 68. Re 4M Mach 0.10 (2)
BIGFOIL.COM POLAR EXPORT
Horten 20.00% thick 5.00% camber
Horten 20.00% thick 5.00% camber |  |  |  | Cl Max: | 1.6588 | at alpha= | 15 | deg
XFOIL ncrit=9 |  |  |  | L/D Max: | 138.446 | at alpha= | 10 | deg
Re: | 4000000 |  |  | Cd Min: | 0.08407 | at alpha= | 20 | deg
Mach: | 0.1 |  |  | Cl=0 at alpha= | -3.002 | deg
|  |  |  | @ Cl=0.1, Cd= | 0.007642
|  |  |  | @ Cl=0.4, Cd= | 0.0064998
|  |  |  | @ Cl=0.6, Cd= | 0.0058921
alpha (deg) | Cl | Cd | Cm | Cl/Cd
-20 | -1.5651 | 0.02618 | -0.064 | -59.7823
-19.5 | -1.5443 | 0.0242 | -0.0611 | -63.814
-19 | -1.52 | 0.0225 | -0.058 | -67.5556
-18.5 | -1.4917 | 0.02108 | -0.055 | -70.7638
-17.5 | -1.2414 | 0.01829 | -0.085 | -67.8732
-17 | -1.2087 | 0.01743 | -0.082 | -69.346
-16.5 | -1.1769 | 0.01654 | -0.0786 | -71.1548
-16 | -1.1427 | 0.0158 | -0.0753 | -72.3228
-15.5 | -1.1064 | 0.01516 | -0.0722 | -72.9815
-15 | -1.069 | 0.0146 | -0.069 | -73.2192
-14.5 | -1.0301 | 0.01409 | -0.066 | -73.1086
-14 | -0.9933 | 0.01344 | -0.0627 | -73.9062
-13.5 | -0.9531 | 0.01297 | -0.0597 | -73.485
-13 | -0.9119 | 0.01253 | -0.0568 | -72.7773
-12.5 | -0.8703 | 0.01212 | -0.0539 | -71.8069
-12 | -0.828 | 0.01167 | -0.0511 | -70.9512
-11.5 | -0.7858 | 0.01131 | -0.0482 | -69.4783
-11 | -0.741 | 0.01099 | -0.0457 | -67.4249
-10.5 | -0.6975 | 0.01064 | -0.043 | -65.5545
-10 | -0.653 | 0.0103 | -0.0404 | -63.3981
-9.5 | -0.6075 | 0.01006 | -0.0379 | -60.3877
-9 | -0.5621 | 0.00973 | -0.0354 | -57.7698
-8.5 | -0.5164 | 0.0095 | -0.0329 | -54.3579
-8 | -0.4709 | 0.00924 | -0.0303 | -50.9632
-7.5 | -0.4237 | 0.00901 | -0.0281 | -47.0255
-7 | -0.3779 | 0.0088 | -0.0255 | -42.9432
-6.5 | -0.3312 | 0.00859 | -0.0231 | -38.5565
-6 | -0.2852 | 0.00841 | -0.0206 | -33.912
-5.5 | -0.2387 | 0.00829 | -0.0181 | -28.7937
-5 | -0.1933 | 0.00817 | -0.0154 | -23.6597
-4.5 | -0.1492 | 0.00809 | -0.0125 | -18.4425
-4 | -0.0998 | 0.00797 | -0.0106 | -12.522
-3.5 | -0.0499 | 0.00788 | -0.0089 | -6.3325
-3 | 0.0002 | 0.00781 | -0.0072 | 0.025608
-2.5 | 0.0513 | 0.0077 | -0.0057 | 6.6623
-2 | 0.1017 | 0.00764 | -0.0042 | 13.3115
-1.5 | 0.1529 | 0.00757 | -0.0028 | 20.1982
-1 | 0.2045 | 0.0075 | -0.0014 | 27.2667
-0.5 | 0.255 | 0.00747 | 0 | 34.1365
0 | 0.3065 | 0.00738 | 0.0013 | 41.5312
0.5 | 0.3559 | 0.0073 | 0.003 | 48.7534
1 | 0.3981 | 0.00699 | 0.006 | 56.9528
1.5 | 0.4031 | 0.0057 | 0.0166 | 70.7193
2 | 0.448 | 0.00565 | 0.0192 | 79.292
2.5 | 0.4973 | 0.00568 | 0.0209 | 87.5528
3 | 0.5488 | 0.00575 | 0.0221 | 95.4435
3.5 | 0.5989 | 0.00589 | 0.0235 | 101.6808
4 | 0.6517 | 0.00599 | 0.0244 | 108.798
4.5 | 0.7013 | 0.00613 | 0.0259 | 114.4046
5 | 0.7496 | 0.00629 | 0.0276 | 119.1733
5.5 | 0.7998 | 0.00644 | 0.0289 | 124.1925
6 | 0.8462 | 0.00666 | 0.0308 | 127.0571
6.5 | 0.8945 | 0.00681 | 0.0323 | 131.351
7 | 0.9368 | 0.00702 | 0.035 | 133.4473
7.5 | 0.9718 | 0.00724 | 0.0392 | 134.2265
8 | 1.0161 | 0.00746 | 0.0413 | 136.2064
8.5 | 1.0606 | 0.00785 | 0.0431 | 135.1083
9 | 1.128 | 0.00819 | 0.04 | 137.7289
9.5 | 1.1957 | 0.00872 | 0.0365 | 137.1216
10 | 1.2654 | 0.00914 | 0.0327 | 138.4464
10.5 | 1.3263 | 0.00975 | 0.0304 | 136.0308
11 | 1.3735 | 0.01032 | 0.0308 | 133.0911
11.5 | 1.4277 | 0.01116 | 0.0292 | 127.9301
12 | 1.4731 | 0.01217 | 0.0289 | 121.0435
12.5 | 1.5078 | 0.01343 | 0.0301 | 112.271
13 | 1.5517 | 0.0151 | 0.0283 | 102.7616
13.5 | 1.5942 | 0.01693 | 0.0265 | 94.1642
14 | 1.6282 | 0.01953 | 0.0246 | 83.3692
14.5 | 1.6537 | 0.02279 | 0.023 | 72.5625
15 | 1.6588 | 0.02586 | 0.0255 | 64.1454
15.5 | 1.6435 | 0.03027 | 0.029 | 54.2947
16 | 1.633 | 0.03478 | 0.0313 | 46.9523
16.5 | 1.6188 | 0.03999 | 0.0331 | 40.4801
17 | 1.6117 | 0.04482 | 0.0342 | 35.9594
17.5 | 1.592 | 0.05101 | 0.0351 | 31.2096
18 | 1.5729 | 0.05735 | 0.0356 | 27.4263
18.5 | 1.5601 | 0.06328 | 0.0356 | 24.6539
19 | 1.5399 | 0.07019 | 0.0352 | 21.939
19.5 | 1.5259 | 0.07672 | 0.0344 | 19.8892
20 | 1.506 | 0.08407 | 0.0331 | 17.9136

## 69. Re 4M Mach 0.25 (1)
BIGFOIL.COM POLAR EXPORT
Horten 20.00% thick 5.00% camber
Horten 20.00% thick 5.00% camber |  |  |  | Cl Max: | 2.01 | at alpha= | 19 | deg
JavaFoil+Calcfoil stall+Eppler ext transition |  |  |  | L/D Max: | 102.336 | at alpha= | 6 | deg
Re: | 4000000 |  |  | Cd Min: | 0.00653 | at alpha= | 1.5 | deg
Mach: | 0.25 |  |  | Cl=0 at alpha= | -2.0769 | deg
|  |  |  | @ Cl=0.1, Cd= | 0.0089373
|  |  |  | @ Cl=0.4, Cd= | 0.006666
|  |  |  | @ Cl=0.6, Cd= | 0.0075005
alpha (deg) | Cl | Cd | Cm | Cl/Cd
-18.5 | -1.031 | 0.12918 | 0.012 | -7.98
-18 | -1.048 | 0.12116 | 0.012 | -8.647
-17.5 | -1.06 | 0.11342 | 0.013 | -9.343
-17 | -1.069 | 0.10581 | 0.013 | -10.099
-16.5 | -1.074 | 0.09833 | 0.013 | -10.926
-16 | -1.077 | 0.09083 | 0.013 | -11.861
-15.5 | -1.077 | 0.08349 | 0.013 | -12.902
-15 | -1.076 | 0.07526 | 0.014 | -14.295
-14.5 | -1.077 | 0.06441 | 0.014 | -16.729
-14 | -1.162 | 0.02757 | 0.017 | -42.16
-13.5 | -1.174 | 0.02058 | 0.017 | -57.03
-13 | -1.16 | 0.01814 | 0.017 | -63.969
-12.5 | -1.137 | 0.01668 | 0.017 | -68.177
-12 | -1.108 | 0.01565 | 0.017 | -70.779
-11.5 | -1.073 | 0.01482 | 0.017 | -72.366
-11 | -1.034 | 0.01389 | 0.017 | -74.403
-10.5 | -0.991 | 0.01329 | 0.017 | -74.576
-10 | -0.946 | 0.01282 | 0.017 | -73.785
-9.5 | -0.898 | 0.01237 | 0.017 | -72.57
-9 | -0.847 | 0.01196 | 0.016 | -70.776
-8.5 | -0.794 | 0.01159 | 0.016 | -68.486
-8 | -0.739 | 0.01128 | 0.016 | -65.476
-7.5 | -0.682 | 0.01099 | 0.016 | -61.991
-7 | -0.623 | 0.01075 | 0.015 | -57.969
-6.5 | -0.564 | 0.00944 | 0.015 | -59.679
-6 | -0.503 | 0.00925 | 0.015 | -54.342
-5.5 | -0.441 | 0.00954 | 0.015 | -46.196
-5 | -0.378 | 0.00938 | 0.014 | -40.282
-4.5 | -0.314 | 0.00927 | 0.014 | -33.935
-4 | -0.25 | 0.0092 | 0.014 | -27.22
-3.5 | -0.186 | 0.00914 | 0.014 | -20.329
-3 | -0.121 | 0.00903 | 0.013 | -13.363
-2.5 | -0.055 | 0.00897 | 0.013 | -6.158
-2 | 0.01 | 0.0089 | 0.013 | 1.171
-1.5 | 0.076 | 0.00897 | 0.012 | 8.503
-1 | 0.142 | 0.00888 | 0.012 | 15.991
-0.5 | 0.208 | 0.00887 | 0.012 | 23.398
0 | 0.273 | 0.0085 | 0.011 | 32.112
0.5 | 0.338 | 0.00679 | 0.011 | 49.836
1 | 0.403 | 0.00666 | 0.01 | 60.601
1.5 | 0.468 | 0.00653 | 0.01 | 71.694
2 | 0.533 | 0.00729 | 0.01 | 73.029
2.5 | 0.597 | 0.00749 | 0.009 | 79.718
3 | 0.66 | 0.00771 | 0.009 | 85.647
3.5 | 0.723 | 0.00794 | 0.008 | 91.121
4 | 0.785 | 0.00822 | 0.008 | 95.559
4.5 | 0.847 | 0.00853 | 0.008 | 99.223
5 | 0.907 | 0.00909 | 0.007 | 99.726
5.5 | 0.966 | 0.0095 | 0.007 | 101.612
6 | 1.023 | 0.01 | 0.006 | 102.336
6.5 | 1.079 | 0.01059 | 0.006 | 101.851
7 | 1.134 | 0.0113 | 0.005 | 100.403
7.5 | 1.188 | 0.0121 | 0.005 | 98.145
8 | 1.241 | 0.01302 | 0.004 | 95.362
8.5 | 1.294 | 0.01405 | 0.004 | 92.048
9 | 1.345 | 0.01533 | 0.003 | 87.747
9.5 | 1.396 | 0.01657 | 0.003 | 84.24
10 | 1.446 | 0.0179 | 0.003 | 80.804
10.5 | 1.495 | 0.01977 | 0.002 | 75.654
11 | 1.543 | 0.0213 | 0.002 | 72.465
11.5 | 1.59 | 0.02302 | 0.001 | 69.085
12 | 1.636 | 0.02486 | 0.001 | 65.822
12.5 | 1.68 | 0.02687 | 0 | 62.52
13 | 1.723 | 0.0291 | 0 | 59.194
13.5 | 1.763 | 0.0315 | -0.001 | 55.976
14 | 1.801 | 0.03414 | -0.001 | 52.762
14.5 | 1.837 | 0.03703 | -0.002 | 49.607
15 | 1.87 | 0.04015 | -0.002 | 46.579
15.5 | 1.9 | 0.04354 | -0.003 | 43.638
16 | 1.927 | 0.0472 | -0.003 | 40.818
16.5 | 1.95 | 0.05121 | -0.004 | 38.073
17 | 1.97 | 0.05548 | -0.004 | 35.506
17.5 | 1.986 | 0.06002 | -0.004 | 33.083
18 | 1.998 | 0.06485 | -0.005 | 30.809
18.5 | 2.006 | 0.0699 | -0.005 | 28.699
19 | 2.01 | 0.07518 | -0.006 | 26.729
19.5 | 2.009 | 0.08063 | -0.006 | 24.916
20 | 2.005 | 0.08643 | -0.007 | 23.194

## 70. Re 4M Mach 0.25 (2)
BIGFOIL.COM POLAR EXPORT
Horten 20.00% thick 5.00% camber
Horten 20.00% thick 5.00% camber |  |  |  | Cl Max: | 1.6199 | at alpha= | 14 | deg
XFOIL ncrit=9 |  |  |  | L/D Max: | 131.213 | at alpha= | 9.5 | deg
Re: | 4000000 |  |  | Cd Min: | 0.08758 | at alpha= | 19 | deg
Mach: | 0.25 |  |  | Cl=0 at alpha= | -3.1138 | deg
|  |  |  | @ Cl=0.1, Cd= | 0.0077741
|  |  |  | @ Cl=0.4, Cd= | 0.0065771
|  |  |  | @ Cl=0.6, Cd= | 0.0060053
alpha (deg) | Cl | Cd | Cm | Cl/Cd
-20 | -1.5155 | 0.03793 | -0.0842 | -39.9552
-19.5 | -1.5123 | 0.03366 | -0.0824 | -44.9287
-19 | -1.5012 | 0.03029 | -0.0797 | -49.5609
-18.5 | -1.4669 | 0.0274 | -0.0795 | -53.5365
-18 | -1.3105 | 0.02372 | -0.1007 | -55.2487
-17.5 | -1.2557 | 0.02175 | -0.1027 | -57.7333
-16.5 | -1.1915 | 0.01917 | -0.0956 | -62.1544
-15.5 | -1.1239 | 0.01711 | -0.0876 | -65.6867
-15 | -1.0897 | 0.01615 | -0.0833 | -67.4737
-14.5 | -1.0511 | 0.01539 | -0.0795 | -68.2976
-14 | -1.012 | 0.0147 | -0.0756 | -68.8435
-13.5 | -0.9696 | 0.01412 | -0.072 | -68.6686
-13 | -0.93 | 0.01344 | -0.0681 | -69.1964
-12.5 | -0.8864 | 0.0129 | -0.0646 | -68.7132
-12 | -0.8423 | 0.01244 | -0.0612 | -67.709
-11.5 | -0.7978 | 0.01195 | -0.0579 | -66.7615
-11 | -0.7524 | 0.01151 | -0.0546 | -65.3692
-10.5 | -0.7063 | 0.01114 | -0.0515 | -63.4022
-10 | -0.6597 | 0.01076 | -0.0485 | -61.3104
-9.5 | -0.6127 | 0.01042 | -0.0455 | -58.8004
-9 | -0.5648 | 0.01012 | -0.0426 | -55.8103
-8.5 | -0.5181 | 0.00981 | -0.0396 | -52.8135
-8 | -0.4689 | 0.00954 | -0.037 | -49.1509
-7.5 | -0.4217 | 0.00926 | -0.0341 | -45.54
-7 | -0.3732 | 0.00904 | -0.0314 | -41.2832
-6.5 | -0.3246 | 0.00879 | -0.0288 | -36.9283
-6 | -0.2763 | 0.00862 | -0.0261 | -32.0534
-5.5 | -0.2282 | 0.0084 | -0.0233 | -27.1667
-5 | -0.1803 | 0.00826 | -0.0206 | -21.8281
-4.5 | -0.1323 | 0.00815 | -0.0179 | -16.2331
-4 | -0.0856 | 0.00805 | -0.0148 | -10.6335
-3.5 | -0.0397 | 0.008 | -0.0117 | -4.9625
-3 | 0.0117 | 0.00788 | -0.0098 | 1.4848
-2.5 | 0.063 | 0.00781 | -0.0078 | 8.0666
-2 | 0.1145 | 0.00776 | -0.0059 | 14.7552
-1.5 | 0.1673 | 0.00767 | -0.0043 | 21.8123
-1 | 0.2186 | 0.00764 | -0.0025 | 28.6126
-0.5 | 0.2713 | 0.00757 | -0.0009 | 35.8388
0 | 0.3231 | 0.0075 | 0.0008 | 43.08
0.5 | 0.3734 | 0.00746 | 0.0028 | 50.0536
1.5 | 0.4207 | 0.00589 | 0.0172 | 71.4261
2 | 0.4647 | 0.00582 | 0.0205 | 79.8454
2.5 | 0.5147 | 0.00581 | 0.0226 | 88.5886
3 | 0.5653 | 0.00594 | 0.0245 | 95.1684
3.5 | 0.6184 | 0.00604 | 0.0259 | 102.3841
4 | 0.6711 | 0.00619 | 0.0273 | 108.4168
4.5 | 0.7197 | 0.00636 | 0.0295 | 113.1604
5 | 0.7703 | 0.00648 | 0.0314 | 118.8735
5.5 | 0.8168 | 0.00671 | 0.0339 | 121.7288
6 | 0.8648 | 0.00688 | 0.0361 | 125.6977
6.5 | 0.9025 | 0.00707 | 0.0405 | 127.6521
7 | 0.9401 | 0.00735 | 0.0446 | 127.9048
7.5 | 0.9826 | 0.0076 | 0.0477 | 129.2895
8 | 1.0268 | 0.008 | 0.0501 | 128.35
8.5 | 1.0965 | 0.00839 | 0.0473 | 130.6913
9 | 1.1777 | 0.00901 | 0.0418 | 130.7103
9.5 | 1.2439 | 0.00948 | 0.0395 | 131.2131
10 | 1.3058 | 0.01028 | 0.0374 | 127.0233
10.5 | 1.3551 | 0.01098 | 0.0379 | 123.4153
11 | 1.4089 | 0.01219 | 0.0363 | 115.5783
11.5 | 1.4579 | 0.01346 | 0.0356 | 108.3135
12 | 1.4886 | 0.01545 | 0.0368 | 96.3495
12.5 | 1.5346 | 0.01751 | 0.0347 | 87.6413
13 | 1.5708 | 0.0203 | 0.0329 | 77.3793
13.5 | 1.5965 | 0.02391 | 0.0313 | 66.7712
14 | 1.6199 | 0.02758 | 0.0299 | 58.7346
14.5 | 1.6074 | 0.0323 | 0.0326 | 49.7647
15 | 1.596 | 0.03689 | 0.0354 | 43.2638
15.5 | 1.5777 | 0.04235 | 0.0376 | 37.2538
16 | 1.5642 | 0.0478 | 0.039 | 32.7238
16.5 | 1.5439 | 0.05411 | 0.04 | 28.5326
17 | 1.5239 | 0.0606 | 0.0405 | 25.1469
17.5 | 1.5127 | 0.06652 | 0.0406 | 22.7405
18 | 1.4888 | 0.07376 | 0.0403 | 20.1844
18.5 | 1.4728 | 0.08052 | 0.0396 | 18.2911
19 | 1.4558 | 0.08758 | 0.0385 | 16.6225

## 71. Re 4M Mach 0.50 (1)
BIGFOIL.COM POLAR EXPORT
Horten 20.00% thick 5.00% camber
Horten 20.00% thick 5.00% camber |  |  |  | Cl Max: | 1.692 | at alpha= | 13 | deg
JavaFoil+Calcfoil stall+Eppler ext transition |  |  |  | L/D Max: | 81.236 | at alpha= | 3.5 | deg
Re: | 4000000 |  |  | Cd Min: | 0.00766 | at alpha= | 1 | deg
Mach: | 0.5 |  |  | Cl=0 at alpha= | -2.0822 | deg
|  |  |  | @ Cl=0.1, Cd= | 0.0082886
|  |  |  | @ Cl=0.4, Cd= | 0.0086131
|  |  |  | @ Cl=0.6, Cd= | 0.0083226
alpha (deg) | Cl | Cd | Cm | Cl/Cd
-20 | -1.023 | 0.16516 | 0.013 | -6.191
-19.5 | -0.994 | 0.16073 | 0.012 | -6.184
-19 | -0.967 | 0.15525 | 0.012 | -6.226
-18.5 | -0.938 | 0.15197 | 0.012 | -6.171
-18 | -0.91 | 0.14779 | 0.012 | -6.156
-17.5 | -0.882 | 0.14118 | 0.012 | -6.249
-17 | -0.853 | 0.13269 | 0.012 | -6.43
-16.5 | -0.825 | 0.12051 | 0.012 | -6.85
-16 | -0.797 | 0.12867 | 0.012 | -6.191
-15.5 | -0.768 | 0.11346 | 0.011 | -6.773
-15 | -0.741 | 0.10426 | 0.011 | -7.103
-14.5 | -0.712 | 0.10717 | 0.011 | -6.64
-14 | -0.684 | 0.09658 | 0.011 | -7.082
-13.5 | -0.655 | 0.0996 | 0.011 | -6.574
-13 | -0.627 | 0.08933 | 0.011 | -7.021
-12.5 | -0.598 | 0.08964 | 0.01 | -6.668
-12 | -0.568 | 0.09432 | 0.01 | -6.027
-11.5 | -0.543 | 0.07896 | 0.011 | -6.875
-11 | -0.514 | 0.07838 | 0.01 | -6.553
-10.5 | -0.486 | 0.07423 | 0.011 | -6.551
-10 | -0.459 | 0.07199 | 0.011 | -6.372
-9.5 | -0.678 | 0.054 | 0.013 | -12.554
-9 | -0.803 | 0.01754 | 0.018 | -45.811
-8.5 | -0.799 | 0.01487 | 0.018 | -53.704
-8 | -0.765 | 0.01382 | 0.018 | -55.364
-7.5 | -0.72 | 0.01275 | 0.017 | -56.481
-7 | -0.668 | 0.01217 | 0.017 | -54.856
-6.5 | -0.61 | 0.01171 | 0.017 | -52.07
-6 | -0.548 | 0.01131 | 0.017 | -48.452
-5.5 | -0.483 | 0.01094 | 0.016 | -44.159
-5 | -0.416 | 0.01065 | 0.016 | -39.086
-4.5 | -0.347 | 0.01011 | 0.016 | -34.372
-4 | -0.277 | 0.00989 | 0.015 | -28.028
-3.5 | -0.206 | 0.00877 | 0.015 | -23.495
-3 | -0.134 | 0.00839 | 0.015 | -15.978
-2.5 | -0.061 | 0.00873 | 0.014 | -7.041
-2 | 0.012 | 0.00842 | 0.014 | 1.378
-1.5 | 0.085 | 0.00834 | 0.014 | 10.18
-1 | 0.158 | 0.00809 | 0.013 | 19.55
-0.5 | 0.231 | 0.00905 | 0.013 | 25.544
0 | 0.303 | 0.00909 | 0.012 | 33.373
0.5 | 0.375 | 0.00912 | 0.012 | 41.132
1 | 0.447 | 0.00766 | 0.012 | 58.3
1.5 | 0.517 | 0.00794 | 0.011 | 65.097
2 | 0.587 | 0.00825 | 0.011 | 71.121
2.5 | 0.655 | 0.00863 | 0.01 | 75.862
3 | 0.722 | 0.0091 | 0.01 | 79.305
3.5 | 0.787 | 0.00969 | 0.009 | 81.236
4 | 0.851 | 0.01055 | 0.009 | 80.651
4.5 | 0.913 | 0.01132 | 0.008 | 80.689
5 | 0.975 | 0.01219 | 0.008 | 79.983
5.5 | 1.035 | 0.01318 | 0.007 | 78.558
6 | 1.095 | 0.01427 | 0.007 | 76.716
6.5 | 1.153 | 0.01548 | 0.006 | 74.478
7 | 1.21 | 0.01683 | 0.006 | 71.931
7.5 | 1.266 | 0.01835 | 0.005 | 68.993
8 | 1.321 | 0.02 | 0.005 | 66.022
8.5 | 1.373 | 0.022 | 0.004 | 62.423
9 | 1.424 | 0.02401 | 0.004 | 59.315
9.5 | 1.473 | 0.02634 | 0.003 | 55.908
10 | 1.519 | 0.02889 | 0.003 | 52.564
10.5 | 1.561 | 0.0318 | 0.002 | 49.106
11 | 1.6 | 0.0351 | 0.002 | 45.593
11.5 | 1.635 | 0.03912 | 0.001 | 41.779
12 | 1.663 | 0.04335 | 0.001 | 38.353
12.5 | 1.683 | 0.04839 | 0 | 34.775
13 | 1.692 | 0.05433 | 0 | 31.144
13.5 | 1.685 | 0.06159 | -0.001 | 27.356
14 | 1.651 | 0.0711 | -0.001 | 23.226
14.5 | 1.566 | 0.08456 | -0.002 | 18.519
15 | 1.055 | 0.11999 | -0.002 | 8.796
15.5 | 1.087 | 0.11394 | -0.003 | 9.542
16 | 1.115 | 0.11661 | -0.003 | 9.56
16.5 | 1.14 | 0.11721 | -0.004 | 9.728
17 | 1.168 | 0.12119 | -0.004 | 9.638
17.5 | 1.188 | 0.12988 | -0.004 | 9.148
18 | 1.194 | 0.14613 | -0.005 | 8.172

## 72. Re 4M Mach 0.50 (2)
BIGFOIL.COM POLAR EXPORT
Horten 20.00% thick 5.00% camber
Horten 20.00% thick 5.00% camber |  |  |  | Cl Max: | 1.3387 | at alpha= | 13 | deg
XFOIL ncrit=9 |  |  |  | L/D Max: | 102.5 | at alpha= | 5 | deg
Re: | 4000000 |  |  | Cd Min: | 0.13014 | at alpha= | 18 | deg
Mach: | 0.5 |  |  | Cl=0 at alpha= | -3.8275 | deg
|  |  |  | @ Cl=0.1, Cd= | 0.0082987
|  |  |  | @ Cl=0.4, Cd= | 0.00816
|  |  |  | @ Cl=0.6, Cd= | 0.0066686
alpha (deg) | Cl | Cd | Cm | Cl/Cd
-17 | -0.4067 | 0.12592 | -0.0703 | -3.2298
-16.5 | -0.4299 | 0.11422 | -0.078 | -3.7638
-16 | -0.4673 | 0.10146 | -0.0867 | -4.6058
-15.5 | -0.5021 | 0.08987 | -0.0946 | -5.587
-15 | -0.547 | 0.0778 | -0.1033 | -7.0308
-14.5 | -0.5986 | 0.06534 | -0.1125 | -9.1613
-14 | -0.6617 | 0.04946 | -0.1259 | -13.3785
-13.5 | -0.7043 | 0.03873 | -0.1322 | -18.1849
-13 | -0.746 | 0.03132 | -0.1314 | -23.8186
-12.5 | -0.7862 | 0.02556 | -0.1257 | -30.759
-12 | -0.8096 | 0.02125 | -0.1173 | -38.0988
-11.5 | -0.8069 | 0.0182 | -0.1084 | -44.3352
-11 | -0.7822 | 0.01614 | -0.1001 | -48.4634
-10.5 | -0.7434 | 0.01465 | -0.0927 | -50.744
-10 | -0.695 | 0.01357 | -0.0863 | -51.2159
-9.5 | -0.6427 | 0.01273 | -0.0804 | -50.487
-9 | -0.5859 | 0.01206 | -0.0752 | -48.5821
-8.5 | -0.5299 | 0.01151 | -0.0702 | -46.0382
-8 | -0.4725 | 0.011 | -0.0656 | -42.9545
-7.5 | -0.4147 | 0.01058 | -0.0611 | -39.1966
-7 | -0.3574 | 0.01019 | -0.0569 | -35.0736
-6.5 | -0.3005 | 0.00984 | -0.0527 | -30.5386
-6 | -0.2434 | 0.00958 | -0.0487 | -25.4071
-5.5 | -0.1866 | 0.00927 | -0.0448 | -20.1294
-5 | -0.1307 | 0.00905 | -0.0409 | -14.442
-4.5 | -0.074 | 0.00883 | -0.0373 | -8.3805
-4 | -0.0188 | 0.00862 | -0.0335 | -2.181
-3.5 | 0.0357 | 0.00848 | -0.0296 | 4.2099
-3 | 0.0915 | 0.00831 | -0.0261 | 11.0108
-2.5 | 0.1441 | 0.00824 | -0.022 | 17.4879
-2 | 0.1973 | 0.00818 | -0.0181 | 24.1198
-1.5 | 0.2485 | 0.00815 | -0.0138 | 30.4908
-1 | 0.296 | 0.0082 | -0.0089 | 36.0976
-0.5 | 0.3512 | 0.00816 | -0.0055 | 43.0392
0 | 0.4057 | 0.00816 | -0.002 | 49.7181
0.5 | 0.4598 | 0.00816 | 0.0015 | 56.348
1 | 0.5129 | 0.0081 | 0.0052 | 63.321
1.5 | 0.5433 | 0.00768 | 0.0129 | 70.7422
2 | 0.5356 | 0.00659 | 0.0282 | 81.2747
2.5 | 0.5817 | 0.00659 | 0.0334 | 88.2701
3 | 0.6306 | 0.0068 | 0.0379 | 92.7353
3.5 | 0.6771 | 0.00692 | 0.043 | 97.8468
4 | 0.7159 | 0.00715 | 0.0494 | 100.1259
4.5 | 0.7563 | 0.00747 | 0.0554 | 101.245
5 | 0.7995 | 0.0078 | 0.0607 | 102.5
5.5 | 0.8365 | 0.00834 | 0.0667 | 100.2998
6 | 0.8837 | 0.00886 | 0.0707 | 99.7404
6.5 | 0.9511 | 0.00972 | 0.07 | 97.8498
7 | 1.0436 | 0.01075 | 0.0644 | 97.0791
7.5 | 1.119 | 0.01233 | 0.0607 | 90.7543
8 | 1.1758 | 0.01408 | 0.0602 | 83.5085
8.5 | 1.2205 | 0.01671 | 0.0597 | 73.0401
9 | 1.2653 | 0.01961 | 0.0588 | 64.5232
9.5 | 1.292 | 0.0235 | 0.0585 | 54.9787
10 | 1.3149 | 0.02767 | 0.0582 | 47.5208
10.5 | 1.3125 | 0.03256 | 0.0602 | 40.3102
11 | 1.3268 | 0.03763 | 0.059 | 35.2591
11.5 | 1.3333 | 0.04328 | 0.0577 | 30.8064
12 | 1.3384 | 0.04914 | 0.0563 | 27.2365
12.5 | 1.3333 | 0.05583 | 0.0546 | 23.8814
13 | 1.3387 | 0.06185 | 0.053 | 21.6443
13.5 | 1.3269 | 0.06917 | 0.0512 | 19.1832
14 | 1.3194 | 0.07472 | 0.0523 | 17.6579
14.5 | 1.2991 | 0.0816 | 0.0525 | 15.9203
15 | 1.2892 | 0.08783 | 0.0526 | 14.6784
15.5 | 1.2755 | 0.09468 | 0.052 | 13.4717
16 | 1.2614 | 0.10181 | 0.051 | 12.3897
16.5 | 1.2595 | 0.10806 | 0.05 | 11.6556
17 | 1.2446 | 0.11569 | 0.048 | 10.7581
17.5 | 1.2371 | 0.12283 | 0.046 | 10.0716
18 | 1.2296 | 0.13014 | 0.0437 | 9.4483

## 73. Re 5M Mach 0.00 (1)
BIGFOIL.COM POLAR EXPORT
Horten 20.00% thick 5.00% camber
Horten 20.00% thick 5.00% camber |  |  |  | Cl Max: | 2.097 | at alpha= | 20 | deg
JavaFoil+Calcfoil stall+Eppler ext transition |  |  |  | L/D Max: | 111.976 | at alpha= | 6.5 | deg
Re: | 5000000 |  |  | Cd Min: | 0.00646 | at alpha= | 2.5 | deg
Mach: | 0 |  |  | Cl=0 at alpha= | -2.0781 | deg
|  |  |  | @ Cl=0.1, Cd= | 0.0089384
|  |  |  | @ Cl=0.4, Cd= | 0.00658
|  |  |  | @ Cl=0.6, Cd= | 0.0067167
alpha (deg) | Cl | Cd | Cm | Cl/Cd
-20 | -1.243 | 0.12316 | 0.013 | -10.093
-19.5 | -1.244 | 0.11551 | 0.013 | -10.768
-19 | -1.243 | 0.1081 | 0.013 | -11.499
-18.5 | -1.241 | 0.10068 | 0.013 | -12.325
-18 | -1.238 | 0.09233 | 0.014 | -13.412
-17.5 | -1.235 | 0.08347 | 0.014 | -14.791
-17 | -1.236 | 0.07164 | 0.014 | -17.249
-16.5 | -1.29 | 0.03995 | 0.016 | -32.298
-16 | -1.317 | 0.02642 | 0.017 | -49.86
-15.5 | -1.314 | 0.02188 | 0.017 | -60.048
-15 | -1.3 | 0.01939 | 0.017 | -67.062
-14.5 | -1.28 | 0.01775 | 0.017 | -72.097
-14 | -1.255 | 0.01653 | 0.017 | -75.907
-13.5 | -1.225 | 0.01558 | 0.017 | -78.618
-13 | -1.192 | 0.01485 | 0.017 | -80.272
-12.5 | -1.156 | 0.01422 | 0.017 | -81.317
-12 | -1.117 | 0.01362 | 0.017 | -81.979
-11.5 | -1.074 | 0.01318 | 0.017 | -81.501
-11 | -1.03 | 0.01271 | 0.017 | -80.996
-10.5 | -0.983 | 0.01231 | 0.016 | -79.879
-10 | -0.934 | 0.01198 | 0.016 | -78.008
-9.5 | -0.884 | 0.01164 | 0.016 | -75.898
-9 | -0.831 | 0.01135 | 0.016 | -73.234
-8.5 | -0.778 | 0.01073 | 0.016 | -72.488
-8 | -0.722 | 0.01047 | 0.015 | -68.941
-7.5 | -0.665 | 0.00916 | 0.015 | -72.646
-7 | -0.608 | 0.00895 | 0.015 | -67.899
-6.5 | -0.549 | 0.00929 | 0.015 | -59.055
-6 | -0.489 | 0.00912 | 0.015 | -53.596
-5.5 | -0.428 | 0.00895 | 0.014 | -47.855
-5 | -0.367 | 0.00931 | 0.014 | -39.448
-4.5 | -0.305 | 0.00921 | 0.014 | -33.136
-4 | -0.243 | 0.00906 | 0.013 | -26.804
-3.5 | -0.18 | 0.00899 | 0.013 | -20.037
-3 | -0.117 | 0.00935 | 0.013 | -12.508
-2.5 | -0.054 | 0.00926 | 0.013 | -5.783
-2 | 0.01 | 0.00887 | 0.012 | 1.138
-1.5 | 0.074 | 0.00878 | 0.012 | 8.415
-1 | 0.138 | 0.00917 | 0.012 | 15.004
-0.5 | 0.201 | 0.00914 | 0.011 | 22.013
0 | 0.265 | 0.00877 | 0.011 | 30.172
0.5 | 0.328 | 0.0087 | 0.011 | 37.729
1 | 0.391 | 0.00656 | 0.01 | 59.629
1.5 | 0.454 | 0.0067 | 0.01 | 67.755
2 | 0.517 | 0.00656 | 0.009 | 78.793
2.5 | 0.579 | 0.00646 | 0.009 | 89.641
3 | 0.642 | 0.00723 | 0.009 | 88.753
3.5 | 0.703 | 0.00765 | 0.008 | 91.922
4 | 0.765 | 0.00786 | 0.008 | 97.231
4.5 | 0.825 | 0.0081 | 0.007 | 101.856
5 | 0.885 | 0.00838 | 0.007 | 105.576
5.5 | 0.944 | 0.00867 | 0.007 | 108.894
6 | 1.001 | 0.00903 | 0.006 | 110.883
6.5 | 1.058 | 0.00945 | 0.006 | 111.976
7 | 1.113 | 0.00995 | 0.005 | 111.849
7.5 | 1.167 | 0.01056 | 0.005 | 110.539
8 | 1.22 | 0.01142 | 0.004 | 106.773
8.5 | 1.271 | 0.01224 | 0.004 | 103.887
9 | 1.322 | 0.01313 | 0.003 | 100.74
9.5 | 1.372 | 0.01415 | 0.003 | 97.001
10 | 1.422 | 0.0157 | 0.002 | 90.54
10.5 | 1.47 | 0.01689 | 0.002 | 87.039
11 | 1.518 | 0.01821 | 0.002 | 83.38
11.5 | 1.565 | 0.01961 | 0.001 | 79.805
12 | 1.611 | 0.02121 | 0.001 | 75.978
12.5 | 1.656 | 0.02289 | 0 | 72.35
13 | 1.7 | 0.02477 | 0 | 68.619
13.5 | 1.742 | 0.02678 | -0.001 | 65.028
14 | 1.782 | 0.02895 | -0.001 | 61.571
14.5 | 1.821 | 0.03136 | -0.002 | 58.064
15 | 1.857 | 0.03394 | -0.002 | 54.721
15.5 | 1.892 | 0.03672 | -0.003 | 51.52
16 | 1.925 | 0.0397 | -0.003 | 48.475
16.5 | 1.954 | 0.04289 | -0.003 | 45.568
17 | 1.983 | 0.0463 | -0.004 | 42.82
17.5 | 2.008 | 0.04988 | -0.004 | 40.251
18 | 2.031 | 0.05365 | -0.005 | 37.848
18.5 | 2.051 | 0.05757 | -0.005 | 35.631
19 | 2.069 | 0.06161 | -0.006 | 33.579
19.5 | 2.084 | 0.06581 | -0.006 | 31.666
20 | 2.097 | 0.07017 | -0.007 | 29.883

## 74. Re 5M Mach 0.00 (2)
BIGFOIL.COM POLAR EXPORT
Horten 20.00% thick 5.00% camber
Horten 20.00% thick 5.00% camber |  |  |  | Cl Max: | 1.6814 | at alpha= | 15 | deg
XFOIL ncrit=9 |  |  |  | L/D Max: | 145.644 | at alpha= | 9.5 | deg
Re: | 5000000 |  |  | Cd Min: | 0.07842 | at alpha= | 20 | deg
Mach: | 0 |  |  | Cl=0 at alpha= | -2.9486 | deg
|  |  |  | @ Cl=0.1, Cd= | 0.0073358
|  |  |  | @ Cl=0.4, Cd= | 0.0069187
|  |  |  | @ Cl=0.6, Cd= | 0.0056076
alpha (deg) | Cl | Cd | Cm | Cl/Cd
-20 | -1.5966 | 0.02301 | -0.0573 | -69.3872
-19.5 | -1.5674 | 0.02171 | -0.0547 | -72.1971
-19 | -1.5386 | 0.02043 | -0.0519 | -75.3108
-18.5 | -1.4622 | 0.01887 | -0.0581 | -77.4881
-18 | -1.2897 | 0.01754 | -0.0828 | -73.5291
-17.5 | -1.2549 | 0.01681 | -0.0802 | -74.652
-17 | -1.2205 | 0.01612 | -0.0773 | -75.7134
-16.5 | -1.1857 | 0.01545 | -0.0743 | -76.7443
-16 | -1.152 | 0.01474 | -0.071 | -78.1547
-15.5 | -1.1161 | 0.01415 | -0.0678 | -78.8763
-15 | -1.0781 | 0.01363 | -0.0649 | -79.0976
-14.5 | -1.0395 | 0.01316 | -0.0619 | -78.9894
-14 | -0.9996 | 0.01272 | -0.0591 | -78.5849
-13.5 | -0.9607 | 0.0122 | -0.056 | -78.7459
-13 | -0.9199 | 0.01181 | -0.0532 | -77.8916
-12.5 | -0.8771 | 0.01145 | -0.0506 | -76.6026
-11.5 | -0.7926 | 0.0107 | -0.0451 | -74.0748
-11 | -0.7489 | 0.01041 | -0.0426 | -71.9404
-10.5 | -0.7044 | 0.01013 | -0.0401 | -69.536
-10 | -0.6607 | 0.00981 | -0.0374 | -67.3496
-9.5 | -0.6151 | 0.00955 | -0.0351 | -64.4084
-9 | -0.57 | 0.0093 | -0.0326 | -61.2903
-8.5 | -0.525 | 0.00904 | -0.0301 | -58.0752
-8 | -0.4778 | 0.00883 | -0.0279 | -54.111
-7.5 | -0.4328 | 0.0086 | -0.0254 | -50.3256
-7 | -0.3861 | 0.00841 | -0.0231 | -45.9096
-6.5 | -0.3404 | 0.00821 | -0.0206 | -41.4616
-6 | -0.2941 | 0.00809 | -0.0182 | -36.3535
-5.5 | -0.2488 | 0.00796 | -0.0156 | -31.2563
-5 | -0.2051 | 0.00788 | -0.0126 | -26.0279
-4.5 | -0.1559 | 0.00777 | -0.0108 | -20.0644
-4 | -0.1061 | 0.00766 | -0.0091 | -13.8512
-3.5 | -0.0564 | 0.00758 | -0.0074 | -7.4406
-3 | -0.0052 | 0.00748 | -0.0061 | -0.69519
-2.5 | 0.0454 | 0.00742 | -0.0046 | 6.1186
-2 | 0.0969 | 0.00734 | -0.0033 | 13.2016
-1.5 | 0.1488 | 0.00727 | -0.0022 | 20.4677
-1 | 0.1998 | 0.00725 | -0.0008 | 27.5586
-0.5 | 0.2518 | 0.00717 | 0.0003 | 35.1185
0 | 0.3032 | 0.00713 | 0.0015 | 42.5245
0.5 | 0.3537 | 0.00708 | 0.0029 | 49.9576
1 | 0.4025 | 0.00691 | 0.0045 | 58.2489
1.5 | 0.4144 | 0.00578 | 0.0135 | 71.6955
2 | 0.4519 | 0.00548 | 0.0176 | 82.4635
2.5 | 0.5004 | 0.00545 | 0.0194 | 91.8165
3 | 0.5505 | 0.00555 | 0.0207 | 99.1892
3.5 | 0.6021 | 0.00561 | 0.0218 | 107.3262
4 | 0.6523 | 0.00572 | 0.0231 | 114.0385
4.5 | 0.7032 | 0.00587 | 0.0242 | 119.7956
5 | 0.7539 | 0.00598 | 0.0253 | 126.0702
5.5 | 0.8005 | 0.00616 | 0.0272 | 129.9513
6 | 0.8514 | 0.00631 | 0.0282 | 134.9287
6.5 | 0.8977 | 0.00651 | 0.03 | 137.8955
7 | 0.9433 | 0.00671 | 0.0319 | 140.5812
7.5 | 0.985 | 0.00687 | 0.0346 | 143.377
8 | 1.0166 | 0.00714 | 0.0393 | 142.381
8.5 | 1.0604 | 0.00734 | 0.0414 | 144.4687
9 | 1.1075 | 0.00774 | 0.0424 | 143.0879
9.5 | 1.1768 | 0.00808 | 0.0387 | 145.6436
10 | 1.2527 | 0.00863 | 0.0333 | 145.1564
10.5 | 1.3153 | 0.00905 | 0.0307 | 145.337
11 | 1.3729 | 0.00968 | 0.0288 | 141.8285
12 | 1.4717 | 0.01111 | 0.0277 | 132.4662
12.5 | 1.5112 | 0.01219 | 0.0281 | 123.9705
13 | 1.5464 | 0.01347 | 0.029 | 114.8033
13.5 | 1.5867 | 0.01524 | 0.0275 | 104.1142
14 | 1.6225 | 0.01747 | 0.0259 | 92.8735
14.5 | 1.657 | 0.01985 | 0.0242 | 83.4761
15 | 1.6814 | 0.02304 | 0.0227 | 72.9774
15.5 | 1.678 | 0.02664 | 0.0256 | 62.988
16 | 1.6653 | 0.03096 | 0.0286 | 53.7888
16.5 | 1.6532 | 0.03577 | 0.0307 | 46.2175
17 | 1.646 | 0.04043 | 0.0321 | 40.7123
17.5 | 1.6245 | 0.04659 | 0.0333 | 34.868
18 | 1.6096 | 0.05238 | 0.0339 | 30.7293
18.5 | 1.5959 | 0.05821 | 0.0343 | 27.4163
19 | 1.5768 | 0.06479 | 0.0342 | 24.3371
19.5 | 1.5628 | 0.07109 | 0.0337 | 21.9834
20 | 1.5415 | 0.07842 | 0.0327 | 19.657

## 75. Re 5M Mach 0.10 (1)
BIGFOIL.COM POLAR EXPORT
Horten 20.00% thick 5.00% camber
Horten 20.00% thick 5.00% camber |  |  |  | Cl Max: | 2.088 | at alpha= | 20 | deg
JavaFoil+Calcfoil stall+Eppler ext transition |  |  |  | L/D Max: | 111.109 | at alpha= | 6.5 | deg
Re: | 5000000 |  |  | Cd Min: | 0.00648 | at alpha= | 2.5 | deg
Mach: | 0.1 |  |  | Cl=0 at alpha= | -2.0781 | deg
|  |  |  | @ Cl=0.1, Cd= | 0.0088178
|  |  |  | @ Cl=0.4, Cd= | 0.0065956
|  |  |  | @ Cl=0.6, Cd= | 0.0067029
alpha (deg) | Cl | Cd | Cm | Cl/Cd
-20 | -1.212 | 0.12715 | 0.013 | -9.534
-19.5 | -1.215 | 0.1198 | 0.013 | -10.144
-19 | -1.217 | 0.11213 | 0.013 | -10.853
-18.5 | -1.217 | 0.10483 | 0.013 | -11.606
-18 | -1.215 | 0.09695 | 0.013 | -12.535
-17.5 | -1.212 | 0.08893 | 0.014 | -13.627
-17 | -1.209 | 0.07986 | 0.014 | -15.137
-16.5 | -1.213 | 0.0667 | 0.014 | -18.19
-16 | -1.285 | 0.03207 | 0.017 | -40.071
-15.5 | -1.296 | 0.02394 | 0.017 | -54.141
-15 | -1.288 | 0.02047 | 0.017 | -62.92
-14.5 | -1.271 | 0.01842 | 0.017 | -69.013
-14 | -1.249 | 0.01698 | 0.017 | -73.551
-13.5 | -1.222 | 0.01592 | 0.017 | -76.749
-13 | -1.19 | 0.01507 | 0.017 | -78.974
-12.5 | -1.155 | 0.01444 | 0.017 | -80.01
-12 | -1.117 | 0.01384 | 0.017 | -80.696
-11.5 | -1.075 | 0.01332 | 0.017 | -80.713
-11 | -1.031 | 0.01283 | 0.017 | -80.364
-10.5 | -0.985 | 0.0124 | 0.016 | -79.415
-10 | -0.937 | 0.01206 | 0.016 | -77.637
-9.5 | -0.886 | 0.01176 | 0.016 | -75.358
-9 | -0.834 | 0.01141 | 0.016 | -73.082
-8.5 | -0.78 | 0.01078 | 0.016 | -72.384
-8 | -0.725 | 0.01052 | 0.016 | -68.912
-7.5 | -0.668 | 0.00924 | 0.015 | -72.285
-7 | -0.61 | 0.00905 | 0.015 | -67.411
-6.5 | -0.551 | 0.00934 | 0.015 | -58.992
-6 | -0.491 | 0.00917 | 0.015 | -53.55
-5.5 | -0.43 | 0.00899 | 0.014 | -47.86
-5 | -0.369 | 0.00939 | 0.014 | -39.294
-4.5 | -0.307 | 0.0092 | 0.014 | -33.342
-4 | -0.244 | 0.00913 | 0.013 | -26.727
-3.5 | -0.181 | 0.00906 | 0.013 | -19.986
-3 | -0.118 | 0.00946 | 0.013 | -12.428
-2.5 | -0.054 | 0.00895 | 0.013 | -6.016
-2 | 0.01 | 0.00889 | 0.012 | 1.142
-1.5 | 0.074 | 0.00883 | 0.012 | 8.409
-1 | 0.138 | 0.0088 | 0.012 | 15.712
-0.5 | 0.202 | 0.00885 | 0.011 | 22.859
0 | 0.266 | 0.00878 | 0.011 | 30.3
0.5 | 0.33 | 0.00874 | 0.011 | 37.74
1 | 0.393 | 0.00658 | 0.01 | 59.763
1.5 | 0.456 | 0.00672 | 0.01 | 67.878
2 | 0.519 | 0.00658 | 0.009 | 78.9
2.5 | 0.582 | 0.00648 | 0.009 | 89.78
3 | 0.645 | 0.00726 | 0.009 | 88.727
3.5 | 0.707 | 0.00769 | 0.008 | 91.905
4 | 0.768 | 0.00791 | 0.008 | 97.082
4.5 | 0.829 | 0.00815 | 0.007 | 101.645
5 | 0.889 | 0.00845 | 0.007 | 105.212
5.5 | 0.948 | 0.00876 | 0.007 | 108.15
6 | 1.005 | 0.00914 | 0.006 | 109.929
6.5 | 1.062 | 0.00956 | 0.006 | 111.109
7 | 1.117 | 0.01011 | 0.005 | 110.506
7.5 | 1.171 | 0.01072 | 0.005 | 109.226
8 | 1.223 | 0.01162 | 0.004 | 105.273
8.5 | 1.275 | 0.01246 | 0.004 | 102.358
9 | 1.326 | 0.01341 | 0.003 | 98.922
9.5 | 1.376 | 0.01445 | 0.003 | 95.261
10 | 1.426 | 0.01603 | 0.002 | 88.959
10.5 | 1.475 | 0.01725 | 0.002 | 85.506
11 | 1.523 | 0.0186 | 0.002 | 81.862
11.5 | 1.57 | 0.02004 | 0.001 | 78.322
12 | 1.615 | 0.02167 | 0.001 | 74.547
12.5 | 1.66 | 0.02339 | 0 | 70.99
13 | 1.704 | 0.02533 | 0 | 67.255
13.5 | 1.746 | 0.02739 | -0.001 | 63.723
14 | 1.786 | 0.02963 | -0.001 | 60.271
14.5 | 1.824 | 0.03208 | -0.002 | 56.865
15 | 1.86 | 0.03475 | -0.002 | 53.534
15.5 | 1.894 | 0.0376 | -0.003 | 50.38
16 | 1.926 | 0.04065 | -0.003 | 47.389
16.5 | 1.955 | 0.04397 | -0.003 | 44.468
17 | 1.982 | 0.04748 | -0.004 | 41.757
17.5 | 2.006 | 0.05114 | -0.004 | 39.232
18 | 2.028 | 0.05503 | -0.005 | 36.856
18.5 | 2.047 | 0.0591 | -0.005 | 34.641
19 | 2.063 | 0.06326 | -0.006 | 32.617
19.5 | 2.077 | 0.06757 | -0.006 | 30.734
20 | 2.088 | 0.07206 | -0.007 | 28.972

## 76. Re 5M Mach 0.10 (2)
BIGFOIL.COM POLAR EXPORT
Horten 20.00% thick 5.00% camber
Horten 20.00% thick 5.00% camber |  |  |  | Cl Max: | 1.679 | at alpha= | 15 | deg
XFOIL ncrit=9 |  |  |  | L/D Max: | 144.695 | at alpha= | 9.5 | deg
Re: | 5000000 |  |  | Cd Min: | 0.08238 | at alpha= | 20 | deg
Mach: | 0.1 |  |  | Cl=0 at alpha= | -2.9664 | deg
|  |  |  | @ Cl=0.1, Cd= | 0.0073588
|  |  |  | @ Cl=0.4, Cd= | 0.0069581
|  |  |  | @ Cl=0.6, Cd= | 0.0056245
alpha (deg) | Cl | Cd | Cm | Cl/Cd
-20 | -1.6005 | 0.02403 | -0.0614 | -66.6042
-19.5 | -1.5722 | 0.02259 | -0.0587 | -69.5972
-19 | -1.5423 | 0.02127 | -0.0559 | -72.5106
-18 | -1.2943 | 0.01807 | -0.0861 | -71.627
-17.5 | -1.2605 | 0.01722 | -0.0833 | -73.1998
-17 | -1.2253 | 0.01648 | -0.0804 | -74.3507
-16.5 | -1.1902 | 0.01582 | -0.0772 | -75.2339
-16 | -1.1553 | 0.01509 | -0.0739 | -76.5606
-15.5 | -1.1207 | 0.01442 | -0.0705 | -77.7184
-15 | -1.0825 | 0.01385 | -0.0674 | -78.1588
-14.5 | -1.0439 | 0.01334 | -0.0643 | -78.2534
-14 | -1.0035 | 0.01291 | -0.0613 | -77.7304
-13.5 | -0.9636 | 0.01239 | -0.0583 | -77.7724
-13 | -0.9235 | 0.01194 | -0.0552 | -77.3451
-12.5 | -0.8804 | 0.01156 | -0.0525 | -76.1592
-12 | -0.8374 | 0.01124 | -0.0497 | -74.5018
-11.5 | -0.7951 | 0.01081 | -0.0468 | -73.5523
-11 | -0.751 | 0.01049 | -0.0442 | -71.592
-10.5 | -0.7058 | 0.0102 | -0.0416 | -69.1961
-10 | -0.6621 | 0.00989 | -0.0389 | -66.9464
-9.5 | -0.6161 | 0.0096 | -0.0365 | -64.1771
-9 | -0.5701 | 0.00937 | -0.034 | -60.8431
-8.5 | -0.5252 | 0.00909 | -0.0313 | -57.7778
-8 | -0.4779 | 0.00887 | -0.0291 | -53.8782
-7.5 | -0.4322 | 0.00865 | -0.0265 | -49.9653
-7 | -0.3851 | 0.00844 | -0.0242 | -45.628
-6.5 | -0.3394 | 0.00825 | -0.0216 | -41.1394
-6 | -0.2921 | 0.00811 | -0.0193 | -36.0173
-5.5 | -0.2463 | 0.00797 | -0.0167 | -30.9034
-5 | -0.2025 | 0.0079 | -0.0136 | -25.6329
-4.5 | -0.1544 | 0.00779 | -0.0115 | -19.8203
-4 | -0.1048 | 0.00768 | -0.0096 | -13.6458
-3.5 | -0.0548 | 0.0076 | -0.0079 | -7.2105
-3 | -0.0034 | 0.00749 | -0.0065 | -0.45394
-2.5 | 0.0472 | 0.00744 | -0.0049 | 6.3441
-2 | 0.0991 | 0.00736 | -0.0036 | 13.4647
-1.5 | 0.1511 | 0.00729 | -0.0024 | 20.727
-1 | 0.2024 | 0.00727 | -0.001 | 27.8404
-0.5 | 0.2546 | 0.00718 | 0.0002 | 35.4596
0 | 0.306 | 0.00716 | 0.0015 | 42.7374
0.5 | 0.357 | 0.00709 | 0.0028 | 50.3526
1 | 0.4059 | 0.00694 | 0.0045 | 58.487
1.5 | 0.418 | 0.00583 | 0.0135 | 71.6981
2 | 0.455 | 0.00549 | 0.0178 | 82.878
2.5 | 0.5035 | 0.00547 | 0.0197 | 92.0475
3 | 0.5538 | 0.00558 | 0.0211 | 99.2473
3.5 | 0.6057 | 0.00563 | 0.0222 | 107.5844
4 | 0.6558 | 0.00576 | 0.0236 | 113.8542
4.5 | 0.7074 | 0.0059 | 0.0247 | 119.8983
5 | 0.7578 | 0.00602 | 0.026 | 125.8804
5.5 | 0.8043 | 0.00621 | 0.028 | 129.5169
6 | 0.8555 | 0.00635 | 0.029 | 134.7244
6.5 | 0.9011 | 0.00656 | 0.0311 | 137.3628
7 | 0.9472 | 0.00675 | 0.033 | 140.3259
7.5 | 0.9849 | 0.00691 | 0.0367 | 142.5326
8 | 1.0185 | 0.0072 | 0.041 | 141.4583
8.5 | 1.063 | 0.00741 | 0.043 | 143.4548
9 | 1.114 | 0.00785 | 0.0433 | 141.9108
9.5 | 1.1865 | 0.0082 | 0.0391 | 144.6951
10 | 1.2624 | 0.00877 | 0.0337 | 143.9453
10.5 | 1.3241 | 0.00922 | 0.0315 | 143.6117
11 | 1.3805 | 0.00985 | 0.03 | 140.1523
11.5 | 1.4277 | 0.01056 | 0.03 | 135.1989
12 | 1.4782 | 0.01143 | 0.029 | 129.3263
12.5 | 1.5142 | 0.01271 | 0.0299 | 119.1345
13 | 1.5527 | 0.01406 | 0.03 | 110.4339
13.5 | 1.5926 | 0.016 | 0.0284 | 99.5375
14 | 1.6253 | 0.01857 | 0.0268 | 87.5229
14.5 | 1.6578 | 0.02121 | 0.0252 | 78.1612
15 | 1.679 | 0.02457 | 0.0241 | 68.3354
15.5 | 1.669 | 0.02849 | 0.0276 | 58.582
16 | 1.6539 | 0.03319 | 0.0304 | 49.8313
16.5 | 1.6423 | 0.03807 | 0.0323 | 43.139
17 | 1.6313 | 0.04321 | 0.0336 | 37.7528
17.5 | 1.6133 | 0.04913 | 0.0346 | 32.8374
18 | 1.5984 | 0.05499 | 0.0351 | 29.0671
18.5 | 1.5804 | 0.06134 | 0.0353 | 25.7646
19 | 1.5574 | 0.06845 | 0.0351 | 22.7524
19.5 | 1.5431 | 0.07489 | 0.0344 | 20.6049
20 | 1.5213 | 0.08238 | 0.0332 | 18.4669

## 77. Re 5M Mach 0.25 (1)
BIGFOIL.COM POLAR EXPORT
Horten 20.00% thick 5.00% camber
Horten 20.00% thick 5.00% camber |  |  |  | Cl Max: | 2.012 | at alpha= | 19 | deg
JavaFoil+Calcfoil stall+Eppler ext transition |  |  |  | L/D Max: | 105.095 | at alpha= | 6 | deg
Re: | 5000000 |  |  | Cd Min: | 0.0065 | at alpha= | 1 | deg
Mach: | 0.25 |  |  | Cl=0 at alpha= | -2.0769 | deg
|  |  |  | @ Cl=0.1, Cd= | 0.0088727
|  |  |  | @ Cl=0.4, Cd= | 0.0065978
|  |  |  | @ Cl=0.6, Cd= | 0.0073294
alpha (deg) | Cl | Cd | Cm | Cl/Cd
-19 | -1.012 | 0.1347 | 0.012 | -7.51
-18.5 | -1.032 | 0.12643 | 0.012 | -8.166
-18 | -1.049 | 0.11874 | 0.013 | -8.837
-17.5 | -1.062 | 0.11091 | 0.013 | -9.572
-17 | -1.071 | 0.10326 | 0.013 | -10.371
-16.5 | -1.077 | 0.0954 | 0.013 | -11.293
-16 | -1.081 | 0.08796 | 0.013 | -12.285
-15.5 | -1.082 | 0.07992 | 0.013 | -13.538
-15 | -1.083 | 0.07048 | 0.014 | -15.37
-14.5 | -1.111 | 0.04916 | 0.015 | -22.6
-14 | -1.181 | 0.0232 | 0.017 | -50.916
-13.5 | -1.179 | 0.01921 | 0.017 | -61.379
-13 | -1.164 | 0.01719 | 0.017 | -67.685
-12.5 | -1.14 | 0.01594 | 0.017 | -71.489
-12 | -1.109 | 0.01501 | 0.017 | -73.915
-11.5 | -1.074 | 0.01432 | 0.017 | -74.973
-11 | -1.035 | 0.01369 | 0.017 | -75.596
-10.5 | -0.992 | 0.01313 | 0.017 | -75.57
-10 | -0.946 | 0.01236 | 0.017 | -76.547
-9.5 | -0.898 | 0.01225 | 0.017 | -73.282
-9 | -0.847 | 0.01155 | 0.016 | -73.337
-8.5 | -0.794 | 0.01121 | 0.016 | -70.849
-8 | -0.739 | 0.01091 | 0.016 | -67.725
-7.5 | -0.682 | 0.01059 | 0.016 | -64.402
-7 | -0.623 | 0.00927 | 0.015 | -67.239
-6.5 | -0.564 | 0.00909 | 0.015 | -62.027
-6 | -0.503 | 0.00942 | 0.015 | -53.378
-5.5 | -0.441 | 0.00924 | 0.015 | -47.722
-5 | -0.378 | 0.00909 | 0.014 | -41.583
-4.5 | -0.315 | 0.00901 | 0.014 | -34.9
-4 | -0.25 | 0.00931 | 0.014 | -26.891
-3.5 | -0.186 | 0.00922 | 0.014 | -20.137
-3 | -0.121 | 0.00877 | 0.013 | -13.766
-2.5 | -0.055 | 0.0087 | 0.013 | -6.354
-2 | 0.01 | 0.00911 | 0.013 | 1.144
-1.5 | 0.076 | 0.009 | 0.012 | 8.468
-1 | 0.142 | 0.00865 | 0.012 | 16.423
-0.5 | 0.208 | 0.00862 | 0.012 | 24.095
0 | 0.273 | 0.00868 | 0.011 | 31.459
0.5 | 0.338 | 0.00862 | 0.011 | 39.245
1 | 0.403 | 0.0065 | 0.01 | 62.036
1.5 | 0.468 | 0.00664 | 0.01 | 70.567
2 | 0.533 | 0.00712 | 0.01 | 74.81
2.5 | 0.597 | 0.00732 | 0.009 | 81.597
3 | 0.661 | 0.00752 | 0.009 | 87.854
3.5 | 0.724 | 0.00776 | 0.008 | 93.265
4 | 0.786 | 0.00803 | 0.008 | 97.951
4.5 | 0.848 | 0.00854 | 0.008 | 99.286
5 | 0.908 | 0.00888 | 0.007 | 102.266
5.5 | 0.967 | 0.00925 | 0.007 | 104.508
6 | 1.025 | 0.00975 | 0.006 | 105.095
6.5 | 1.081 | 0.01029 | 0.006 | 105.035
7 | 1.136 | 0.01099 | 0.005 | 103.377
7.5 | 1.19 | 0.01174 | 0.005 | 101.391
8 | 1.243 | 0.01266 | 0.004 | 98.246
8.5 | 1.296 | 0.01381 | 0.004 | 93.812
9 | 1.347 | 0.01493 | 0.003 | 90.258
9.5 | 1.398 | 0.0161 | 0.003 | 86.837
10 | 1.448 | 0.01766 | 0.003 | 82.015
10.5 | 1.497 | 0.01928 | 0.002 | 77.683
11 | 1.545 | 0.02084 | 0.002 | 74.135
11.5 | 1.592 | 0.02251 | 0.001 | 70.72
12 | 1.638 | 0.02435 | 0.001 | 67.267
12.5 | 1.682 | 0.02637 | 0 | 63.772
13 | 1.724 | 0.02854 | 0 | 60.416
13.5 | 1.765 | 0.03097 | -0.001 | 56.987
14 | 1.803 | 0.0336 | -0.001 | 53.66
14.5 | 1.839 | 0.03644 | -0.002 | 50.458
15 | 1.871 | 0.03956 | -0.002 | 47.31
15.5 | 1.901 | 0.04292 | -0.003 | 44.293
16 | 1.928 | 0.04657 | -0.003 | 41.406
16.5 | 1.951 | 0.0505 | -0.004 | 38.639
17 | 1.971 | 0.05467 | -0.004 | 36.059
17.5 | 1.987 | 0.0591 | -0.004 | 33.627
18 | 2 | 0.06377 | -0.005 | 31.357
18.5 | 2.008 | 0.06866 | -0.005 | 29.246
19 | 2.012 | 0.07373 | -0.006 | 27.282
19.5 | 2.011 | 0.07901 | -0.006 | 25.454
20 | 2.007 | 0.08457 | -0.007 | 23.731

## 78. Re 5M Mach 0.25 (2)
BIGFOIL.COM POLAR EXPORT
Horten 20.00% thick 5.00% camber
Horten 20.00% thick 5.00% camber |  |  |  | Cl Max: | 1.6352 | at alpha= | 14.5 | deg
XFOIL ncrit=9 |  |  |  | L/D Max: | 137.5 | at alpha= | 9 | deg
Re: | 5000000 |  |  | Cd Min: | 0.09309 | at alpha= | 19.5 | deg
Mach: | 0.25 |  |  | Cl=0 at alpha= | -3.0699 | deg
|  |  |  | @ Cl=0.1, Cd= | 0.0074701
|  |  |  | @ Cl=0.4, Cd= | 0.0071604
|  |  |  | @ Cl=0.6, Cd= | 0.0057476
alpha (deg) | Cl | Cd | Cm | Cl/Cd
-20 | -1.5685 | 0.03407 | -0.0838 | -46.0376
-19.5 | -1.562 | 0.03035 | -0.0811 | -51.4662
-19 | -1.5318 | 0.02735 | -0.0804 | -56.0073
-18.5 | -1.4455 | 0.02457 | -0.0882 | -58.8319
-17.5 | -1.273 | 0.02061 | -0.102 | -61.7661
-17 | -1.2453 | 0.01912 | -0.098 | -65.1308
-16.5 | -1.2125 | 0.01798 | -0.094 | -67.436
-16 | -1.178 | 0.01701 | -0.09 | -69.2534
-15.5 | -1.1413 | 0.01617 | -0.086 | -70.5813
-15 | -1.1023 | 0.01544 | -0.0821 | -71.3925
-14.5 | -1.0654 | 0.01464 | -0.0779 | -72.7732
-14 | -1.0251 | 0.01395 | -0.0741 | -73.4839
-13.5 | -0.9839 | 0.01337 | -0.0703 | -73.5901
-13 | -0.94 | 0.01287 | -0.0669 | -73.0381
-12.5 | -0.8975 | 0.01232 | -0.0632 | -72.849
-12 | -0.8537 | 0.01183 | -0.0597 | -72.164
-11.5 | -0.8077 | 0.01143 | -0.0565 | -70.6649
-11 | -0.7616 | 0.01104 | -0.0533 | -68.9855
-10.5 | -0.7161 | 0.01063 | -0.0501 | -67.3659
-10 | -0.6685 | 0.01031 | -0.0471 | -64.84
-9.5 | -0.6211 | 0.00998 | -0.0442 | -62.2345
-9 | -0.5746 | 0.00968 | -0.0411 | -59.3595
-8.5 | -0.5251 | 0.00941 | -0.0385 | -55.8023
-8 | -0.4778 | 0.00913 | -0.0355 | -52.333
-7.5 | -0.4293 | 0.0089 | -0.0328 | -48.236
-7 | -0.3808 | 0.00864 | -0.0301 | -44.0741
-6.5 | -0.3321 | 0.00847 | -0.0274 | -39.209
-6 | -0.2837 | 0.00824 | -0.0247 | -34.4296
-5.5 | -0.2357 | 0.00808 | -0.022 | -29.1708
-5 | -0.1868 | 0.00796 | -0.0194 | -23.4673
-4.5 | -0.1396 | 0.00783 | -0.0164 | -17.8289
-4 | -0.0948 | 0.00778 | -0.013 | -12.1851
-3.5 | -0.0443 | 0.00768 | -0.0108 | -5.7682
-3 | 0.0072 | 0.00761 | -0.0089 | 0.94612
-2.5 | 0.059 | 0.00754 | -0.007 | 7.8249
-2 | 0.1118 | 0.00745 | -0.0054 | 15.0067
-1.5 | 0.1639 | 0.00741 | -0.0036 | 22.1188
-1 | 0.2172 | 0.00735 | -0.0021 | 29.551
-0.5 | 0.2705 | 0.00731 | -0.0007 | 37.0041
0 | 0.3223 | 0.00728 | 0.001 | 44.272
0.5 | 0.3754 | 0.0072 | 0.0025 | 52.1389
1 | 0.4251 | 0.00712 | 0.0045 | 59.7051
1.5 | 0.4485 | 0.00629 | 0.0117 | 71.3037
2 | 0.4725 | 0.00562 | 0.019 | 84.0747
2.5 | 0.52 | 0.00564 | 0.0216 | 92.1986
3 | 0.5728 | 0.00569 | 0.023 | 100.6678
3.5 | 0.6247 | 0.0058 | 0.0247 | 107.7069
4 | 0.6756 | 0.00594 | 0.0265 | 113.7374
4.5 | 0.7294 | 0.00607 | 0.0276 | 120.1647
5 | 0.7772 | 0.00626 | 0.03 | 124.1534
5.5 | 0.8263 | 0.00639 | 0.0321 | 129.3114
6 | 0.8746 | 0.00661 | 0.0343 | 132.3147
6.5 | 0.9144 | 0.0068 | 0.0381 | 134.4706
7 | 0.9547 | 0.00699 | 0.0419 | 136.5808
7.5 | 0.9891 | 0.00731 | 0.0466 | 135.3078
8 | 1.0331 | 0.00756 | 0.0494 | 136.6534
8.5 | 1.0808 | 0.00799 | 0.051 | 135.2691
9 | 1.1605 | 0.00844 | 0.046 | 137.5
9.5 | 1.2451 | 0.00908 | 0.0397 | 137.1256
10 | 1.3058 | 0.00961 | 0.0384 | 135.8793
10.5 | 1.3644 | 0.01045 | 0.0368 | 130.5646
11.5 | 1.4629 | 0.01261 | 0.0361 | 116.0111
12 | 1.503 | 0.01419 | 0.0363 | 105.9197
12.5 | 1.5366 | 0.01629 | 0.0367 | 94.3278
13 | 1.5733 | 0.01898 | 0.035 | 82.8925
13.5 | 1.6067 | 0.02189 | 0.0334 | 73.3988
14 | 1.6246 | 0.02596 | 0.0322 | 62.5809
14.5 | 1.6352 | 0.0305 | 0.0312 | 53.6131
15 | 1.6249 | 0.03486 | 0.0342 | 46.6122
15.5 | 1.6059 | 0.04022 | 0.0367 | 39.9279
16 | 1.5891 | 0.04583 | 0.0384 | 34.6738
16.5 | 1.569 | 0.05198 | 0.0396 | 30.1847
17 | 1.5608 | 0.05737 | 0.0402 | 27.2059
17.5 | 1.5342 | 0.0646 | 0.0403 | 23.7492
18 | 1.5123 | 0.07163 | 0.0401 | 21.1127
18.5 | 1.4941 | 0.07849 | 0.0396 | 19.0355
19 | 1.4718 | 0.08595 | 0.0386 | 17.1239
19.5 | 1.4557 | 0.09309 | 0.0372 | 15.6376

## 79. Re 5M Mach 0.50 (1)
BIGFOIL.COM POLAR EXPORT
Horten 20.00% thick 5.00% camber
Horten 20.00% thick 5.00% camber |  |  |  | Cl Max: | 1.693 | at alpha= | 13 | deg
JavaFoil+Calcfoil stall+Eppler ext transition |  |  |  | L/D Max: | 83.453 | at alpha= | 4.5 | deg
Re: | 5000000 |  |  | Cd Min: | 0.00773 | at alpha= | 1.5 | deg
Mach: | 0.5 |  |  | Cl=0 at alpha= | -2.0811 | deg
|  |  |  | @ Cl=0.1, Cd= | 0.0081226
|  |  |  | @ Cl=0.4, Cd= | 0.0090319
|  |  |  | @ Cl=0.6, Cd= | 0.0081078
alpha (deg) | Cl | Cd | Cm | Cl/Cd
-20 | -1.023 | 0.16075 | 0.013 | -6.363
-19.5 | -0.994 | 0.14982 | 0.013 | -6.637
-19 | -0.967 | 0.15175 | 0.013 | -6.371
-18.5 | -0.938 | 0.14774 | 0.012 | -6.35
-18 | -0.91 | 0.13345 | 0.012 | -6.82
-17.5 | -0.883 | 0.12382 | 0.012 | -7.128
-17 | -0.854 | 0.12932 | 0.012 | -6.6
-16.5 | -0.826 | 0.11765 | 0.012 | -7.021
-16 | -0.797 | 0.12513 | 0.012 | -6.369
-15.5 | -0.769 | 0.11046 | 0.012 | -6.964
-15 | -0.742 | 0.10169 | 0.012 | -7.299
-14.5 | -0.712 | 0.10502 | 0.011 | -6.782
-14 | -0.686 | 0.09393 | 0.012 | -7.305
-13.5 | -0.655 | 0.09709 | 0.011 | -6.747
-13 | -0.629 | 0.08681 | 0.011 | -7.244
-12.5 | -0.599 | 0.0874 | 0.011 | -6.854
-12 | -0.569 | 0.091 | 0.01 | -6.251
-11.5 | -0.546 | 0.07566 | 0.012 | -7.215
-11 | -0.515 | 0.07562 | 0.011 | -6.814
-10.5 | -0.488 | 0.07162 | 0.011 | -6.813
-10 | -0.459 | 0.07013 | 0.011 | -6.551
-9.5 | -0.681 | 0.05171 | 0.013 | -13.166
-9 | -0.81 | 0.01616 | 0.018 | -50.128
-8.5 | -0.8 | 0.01426 | 0.018 | -56.092
-8 | -0.766 | 0.0133 | 0.018 | -57.577
-7.5 | -0.721 | 0.01259 | 0.017 | -57.238
-7 | -0.668 | 0.01174 | 0.017 | -56.898
-6.5 | -0.61 | 0.01125 | 0.017 | -54.226
-6 | -0.548 | 0.01088 | 0.017 | -50.413
-5.5 | -0.483 | 0.01059 | 0.016 | -45.663
-5 | -0.416 | 0.01031 | 0.016 | -40.403
-4.5 | -0.348 | 0.01008 | 0.016 | -34.49
-4 | -0.277 | 0.0086 | 0.015 | -32.259
-3.5 | -0.206 | 0.00846 | 0.015 | -24.367
-3 | -0.134 | 0.00881 | 0.015 | -15.226
-2.5 | -0.062 | 0.00848 | 0.014 | -7.255
-2 | 0.012 | 0.00841 | 0.014 | 1.38
-1.5 | 0.085 | 0.0081 | 0.014 | 10.493
-1 | 0.158 | 0.00821 | 0.013 | 19.266
-0.5 | 0.231 | 0.00881 | 0.013 | 26.261
0 | 0.303 | 0.00884 | 0.012 | 34.322
0.5 | 0.375 | 0.0089 | 0.012 | 42.205
1 | 0.447 | 0.00928 | 0.012 | 48.183
1.5 | 0.518 | 0.00773 | 0.011 | 66.96
2 | 0.587 | 0.00804 | 0.011 | 73.048
2.5 | 0.656 | 0.0084 | 0.01 | 78.048
3 | 0.723 | 0.00886 | 0.01 | 81.598
3.5 | 0.788 | 0.0096 | 0.009 | 82.157
4 | 0.852 | 0.01024 | 0.009 | 83.228
4.5 | 0.915 | 0.01096 | 0.008 | 83.453
5 | 0.976 | 0.01183 | 0.008 | 82.559
5.5 | 1.037 | 0.01279 | 0.007 | 81.063
6 | 1.096 | 0.01387 | 0.007 | 79.052
6.5 | 1.155 | 0.01506 | 0.006 | 76.706
7 | 1.212 | 0.0164 | 0.006 | 73.927
7.5 | 1.268 | 0.01787 | 0.005 | 70.952
8 | 1.322 | 0.01966 | 0.005 | 67.259
8.5 | 1.375 | 0.02146 | 0.004 | 64.082
9 | 1.426 | 0.0235 | 0.004 | 60.673
9.5 | 1.474 | 0.02573 | 0.003 | 57.307
10 | 1.52 | 0.02831 | 0.003 | 53.704
10.5 | 1.563 | 0.03115 | 0.002 | 50.179
11 | 1.602 | 0.03479 | 0.002 | 46.049
11.5 | 1.636 | 0.03836 | 0.001 | 42.645
12 | 1.664 | 0.04264 | 0.001 | 39.025
12.5 | 1.684 | 0.04759 | 0 | 35.391
13 | 1.693 | 0.05351 | 0 | 31.646
13.5 | 1.686 | 0.06065 | -0.001 | 27.802
14 | 1.653 | 0.06985 | -0.001 | 23.664
14.5 | 1.567 | 0.08288 | -0.002 | 18.911
15 | 1.057 | 0.11605 | -0.002 | 9.109
15.5 | 1.089 | 0.10963 | -0.003 | 9.937
16 | 1.118 | 0.11137 | -0.003 | 10.037
16.5 | 1.147 | 0.11012 | -0.004 | 10.413
17 | 1.175 | 0.11371 | -0.004 | 10.331
17.5 | 1.199 | 0.1189 | -0.005 | 10.087
18 | 1.224 | 0.12735 | -0.005 | 9.615

## 80. Re 5M Mach 0.50 (2)
BIGFOIL.COM POLAR EXPORT
Horten 20.00% thick 5.00% camber
Horten 20.00% thick 5.00% camber |  |  |  | Cl Max: | 1.3678 | at alpha= | 12.5 | deg
XFOIL ncrit=9 |  |  |  | L/D Max: | 110.128 | at alpha= | 5.5 | deg
Re: | 5000000 |  |  | Cd Min: | 0.12087 | at alpha= | 17.5 | deg
Mach: | 0.5 |  |  | Cl=0 at alpha= | -3.7701 | deg
|  |  |  | @ Cl=0.1, Cd= | 0.0079785
|  |  |  | @ Cl=0.4, Cd= | 0.0078682
|  |  |  | @ Cl=0.6, Cd= | 0.0063923
alpha (deg) | Cl | Cd | Cm | Cl/Cd
-17 | -0.4579 | 0.11865 | -0.0764 | -3.8592
-16.5 | -0.4754 | 0.10818 | -0.0833 | -4.3945
-16 | -0.5109 | 0.09623 | -0.0915 | -5.3092
-15.5 | -0.5567 | 0.08378 | -0.1007 | -6.6448
-15 | -0.6151 | 0.07058 | -0.1109 | -8.7149
-14.5 | -0.6677 | 0.05765 | -0.121 | -11.582
-14 | -0.7151 | 0.04359 | -0.1323 | -16.4051
-13.5 | -0.7514 | 0.03513 | -0.1349 | -21.3891
-13 | -0.7872 | 0.0288 | -0.132 | -27.3333
-12.5 | -0.8213 | 0.02366 | -0.1252 | -34.7126
-12 | -0.8411 | 0.01966 | -0.116 | -42.7823
-11.5 | -0.839 | 0.01673 | -0.1063 | -50.1494
-11 | -0.8069 | 0.01491 | -0.0982 | -54.118
-10.5 | -0.761 | 0.0137 | -0.0913 | -55.5474
-10 | -0.7094 | 0.0128 | -0.085 | -55.4219
-9.5 | -0.6537 | 0.01208 | -0.0793 | -54.1142
-9 | -0.5972 | 0.01146 | -0.074 | -52.1117
-8.5 | -0.5393 | 0.01095 | -0.0691 | -49.2511
-8 | -0.4816 | 0.01049 | -0.0644 | -45.9104
-7.5 | -0.4233 | 0.0101 | -0.06 | -41.9109
-7 | -0.3658 | 0.00973 | -0.0557 | -37.5951
-6.5 | -0.3086 | 0.00945 | -0.0515 | -32.6561
-6 | -0.2507 | 0.00913 | -0.0476 | -27.4589
-5.5 | -0.1944 | 0.0089 | -0.0436 | -21.8427
-5 | -0.1375 | 0.00866 | -0.0399 | -15.8776
-4.5 | -0.0809 | 0.00844 | -0.0361 | -9.5853
-4 | -0.0263 | 0.00828 | -0.0322 | -3.1763
-3.5 | 0.0309 | 0.00811 | -0.0288 | 3.8101
-3 | 0.0856 | 0.008 | -0.025 | 10.7
-2.5 | 0.1391 | 0.00792 | -0.0211 | 17.5631
-2 | 0.193 | 0.00786 | -0.0173 | 24.5547
-1.5 | 0.2419 | 0.00788 | -0.0126 | 30.698
-1 | 0.2936 | 0.00785 | -0.0084 | 37.4013
-0.5 | 0.349 | 0.00785 | -0.005 | 44.4586
0 | 0.4051 | 0.00787 | -0.0018 | 51.474
0.5 | 0.4617 | 0.00784 | 0.0012 | 58.8903
1 | 0.5152 | 0.00787 | 0.0048 | 65.4638
1.5 | 0.5665 | 0.00774 | 0.0089 | 73.1912
2 | 0.5551 | 0.00647 | 0.0246 | 85.796
2.5 | 0.5919 | 0.00638 | 0.0315 | 92.7743
3 | 0.6448 | 0.00646 | 0.0354 | 99.8142
3.5 | 0.6932 | 0.00664 | 0.0401 | 104.3976
4 | 0.7334 | 0.00683 | 0.0463 | 107.3792
4.5 | 0.778 | 0.00707 | 0.0517 | 110.0424
5 | 0.815 | 0.00745 | 0.0582 | 109.396
5.5 | 0.859 | 0.0078 | 0.0634 | 110.1282
6 | 0.9027 | 0.00832 | 0.0681 | 108.4976
7 | 1.0564 | 0.00993 | 0.0639 | 106.3847
7.5 | 1.1414 | 0.01112 | 0.0596 | 102.6439
8 | 1.1989 | 0.01274 | 0.0592 | 94.1052
8.5 | 1.2466 | 0.01491 | 0.0594 | 83.6083
9 | 1.2895 | 0.01766 | 0.0592 | 73.0181
9.5 | 1.3198 | 0.02104 | 0.0596 | 62.7281
10 | 1.3477 | 0.02501 | 0.059 | 53.8864
10.5 | 1.356 | 0.0297 | 0.0597 | 45.6566
11 | 1.358 | 0.03451 | 0.0612 | 39.3509
11.5 | 1.3624 | 0.0402 | 0.0601 | 33.8905
12 | 1.3655 | 0.046 | 0.059 | 29.6848
12.5 | 1.3678 | 0.05201 | 0.0576 | 26.2988
13 | 1.363 | 0.05863 | 0.0561 | 23.2475
13.5 | 1.3634 | 0.06502 | 0.0544 | 20.9689
14.5 | 1.3415 | 0.07833 | 0.0531 | 17.1263
15 | 1.3178 | 0.0856 | 0.053 | 15.3949
15.5 | 1.3092 | 0.09187 | 0.0528 | 14.2506
16 | 1.2947 | 0.0989 | 0.0519 | 13.091
17 | 1.2704 | 0.11332 | 0.0489 | 11.2107
17.5 | 1.2579 | 0.12087 | 0.0467 | 10.407

## 81. Re 6M Mach 0.00 (1)
BIGFOIL.COM POLAR EXPORT
Horten 20.00% thick 5.00% camber
Horten 20.00% thick 5.00% camber |  |  |  | Cl Max: | 2.099 | at alpha= | 20 | deg
JavaFoil+Calcfoil stall+Eppler ext transition |  |  |  | L/D Max: | 114.187 | at alpha= | 7 | deg
Re: | 6000000 |  |  | Cd Min: | 0.00644 | at alpha= | 2 | deg
Mach: | 0 |  |  | Cl=0 at alpha= | -2.0781 | deg
|  |  |  | @ Cl=0.1, Cd= | 0.0090516
|  |  |  | @ Cl=0.4, Cd= | 0.0064671
|  |  |  | @ Cl=0.6, Cd= | 0.006839
alpha (deg) | Cl | Cd | Cm | Cl/Cd
-20 | -1.246 | 0.12037 | 0.013 | -10.349
-19.5 | -1.247 | 0.11292 | 0.013 | -11.04
-19 | -1.246 | 0.10527 | 0.013 | -11.838
-18.5 | -1.245 | 0.09761 | 0.013 | -12.75
-18 | -1.243 | 0.08863 | 0.014 | -14.028
-17.5 | -1.244 | 0.07761 | 0.014 | -16.029
-17 | -1.268 | 0.05612 | 0.015 | -22.592
-16.5 | -1.32 | 0.03106 | 0.017 | -42.5
-16 | -1.328 | 0.02385 | 0.017 | -55.693
-15.5 | -1.319 | 0.02062 | 0.017 | -63.972
-15 | -1.304 | 0.01852 | 0.017 | -70.395
-14.5 | -1.282 | 0.01707 | 0.017 | -75.092
-14 | -1.256 | 0.01595 | 0.017 | -78.771
-13.5 | -1.226 | 0.0151 | 0.017 | -81.212
-13 | -1.193 | 0.01437 | 0.017 | -83.033
-12.5 | -1.157 | 0.01377 | 0.017 | -84.025
-12 | -1.117 | 0.01328 | 0.017 | -84.169
-11.5 | -1.075 | 0.01279 | 0.017 | -84.061
-11 | -1.03 | 0.01235 | 0.017 | -83.42
-10.5 | -0.984 | 0.01195 | 0.016 | -82.326
-10 | -0.935 | 0.01163 | 0.016 | -80.356
-9.5 | -0.884 | 0.01132 | 0.016 | -78.084
-9 | -0.832 | 0.01104 | 0.016 | -75.368
-8.5 | -0.778 | 0.01078 | 0.016 | -72.161
-8 | -0.722 | 0.00944 | 0.015 | -76.515
-7.5 | -0.666 | 0.00931 | 0.015 | -71.517
-7 | -0.608 | 0.00962 | 0.015 | -63.146
-6.5 | -0.549 | 0.00905 | 0.015 | -60.614
-6 | -0.489 | 0.0089 | 0.015 | -54.958
-5.5 | -0.428 | 0.00923 | 0.014 | -46.409
-5 | -0.367 | 0.00908 | 0.014 | -40.447
-4.5 | -0.305 | 0.00893 | 0.014 | -34.197
-4 | -0.243 | 0.00887 | 0.013 | -27.385
-3.5 | -0.18 | 0.00927 | 0.013 | -19.444
-3 | -0.117 | 0.0092 | 0.013 | -12.713
-2.5 | -0.054 | 0.00912 | 0.013 | -5.872
-2 | 0.01 | 0.00862 | 0.012 | 1.171
-1.5 | 0.074 | 0.00908 | 0.012 | 8.133
-1 | 0.138 | 0.00901 | 0.012 | 15.266
-0.5 | 0.201 | 0.00895 | 0.011 | 22.479
0 | 0.265 | 0.00859 | 0.011 | 30.805
0.5 | 0.328 | 0.00855 | 0.011 | 38.378
1 | 0.391 | 0.00645 | 0.01 | 60.628
1.5 | 0.454 | 0.00657 | 0.01 | 69.145
2 | 0.517 | 0.00644 | 0.009 | 80.308
2.5 | 0.58 | 0.00661 | 0.009 | 87.688
3 | 0.642 | 0.00732 | 0.009 | 87.718
3.5 | 0.704 | 0.00752 | 0.008 | 93.582
4 | 0.765 | 0.00773 | 0.008 | 98.936
4.5 | 0.826 | 0.00797 | 0.007 | 103.549
5 | 0.885 | 0.00824 | 0.007 | 107.504
5.5 | 0.944 | 0.00853 | 0.007 | 110.668
6 | 1.002 | 0.00887 | 0.006 | 113.069
6.5 | 1.059 | 0.00929 | 0.006 | 113.97
7 | 1.115 | 0.00976 | 0.005 | 114.187
7.5 | 1.168 | 0.01054 | 0.005 | 110.807
8 | 1.221 | 0.01118 | 0.004 | 109.212
8.5 | 1.273 | 0.01199 | 0.004 | 106.216
9 | 1.324 | 0.01286 | 0.003 | 102.957
9.5 | 1.374 | 0.01407 | 0.003 | 97.676
10 | 1.423 | 0.01541 | 0.002 | 92.384
10.5 | 1.472 | 0.0166 | 0.002 | 88.682
11 | 1.52 | 0.01787 | 0.002 | 85.043
11.5 | 1.567 | 0.01931 | 0.001 | 81.131
12 | 1.613 | 0.02084 | 0.001 | 77.378
12.5 | 1.658 | 0.02257 | 0 | 73.455
13 | 1.701 | 0.02442 | 0 | 69.669
13.5 | 1.743 | 0.0264 | -0.001 | 66.025
14 | 1.784 | 0.02862 | -0.001 | 62.33
14.5 | 1.822 | 0.031 | -0.002 | 58.78
15 | 1.859 | 0.03355 | -0.002 | 55.399
15.5 | 1.893 | 0.03632 | -0.003 | 52.122
16 | 1.926 | 0.03929 | -0.003 | 49.018
16.5 | 1.956 | 0.04242 | -0.003 | 46.105
17 | 1.984 | 0.0458 | -0.004 | 43.32
17.5 | 2.009 | 0.04931 | -0.004 | 40.745
18 | 2.032 | 0.05296 | -0.005 | 38.375
18.5 | 2.053 | 0.05673 | -0.005 | 36.19
19 | 2.07 | 0.0607 | -0.006 | 34.108
19.5 | 2.086 | 0.06478 | -0.006 | 32.197
20 | 2.099 | 0.06899 | -0.007 | 30.424

## 82. Re 6M Mach 0.00 (2)
BIGFOIL.COM POLAR EXPORT
Horten 20.00% thick 5.00% camber
Horten 20.00% thick 5.00% camber |  |  |  | Cl Max: | 1.695 | at alpha= | 15.5 | deg
XFOIL ncrit=9 |  |  |  | L/D Max: | 150.97 | at alpha= | 10 | deg
Re: | 6000000 |  |  | Cd Min: | 0.07723 | at alpha= | 20 | deg
Mach: | 0 |  |  | Cl=0 at alpha= | -2.9175 | deg
|  |  |  | @ Cl=0.1, Cd= | 0.0071271
|  |  |  | @ Cl=0.4, Cd= | 0.0068342
|  |  |  | @ Cl=0.6, Cd= | 0.005441
alpha (deg) | Cl | Cd | Cm | Cl/Cd
-20 | -1.6198 | 0.0217 | -0.0552 | -74.6452
-19.5 | -1.5892 | 0.0205 | -0.0526 | -77.522
-18.5 | -1.3364 | 0.01773 | -0.084 | -75.3751
-18 | -1.3016 | 0.01685 | -0.0818 | -77.2463
-17.5 | -1.2673 | 0.01611 | -0.079 | -78.6654
-17 | -1.2339 | 0.01542 | -0.0758 | -80.0195
-16.5 | -1.1972 | 0.01484 | -0.073 | -80.6739
-16 | -1.1616 | 0.01429 | -0.0698 | -81.2876
-15.5 | -1.1252 | 0.01366 | -0.0667 | -82.3719
-15 | -1.0887 | 0.01311 | -0.0635 | -83.0435
-14.5 | -1.0494 | 0.01266 | -0.0606 | -82.891
-14 | -1.0088 | 0.01223 | -0.0578 | -82.4857
-13.5 | -0.9691 | 0.01184 | -0.0548 | -81.8497
-13 | -0.9275 | 0.0114 | -0.0521 | -81.3596
-12.5 | -0.8863 | 0.01103 | -0.0492 | -80.3536
-12 | -0.8433 | 0.0107 | -0.0466 | -78.8131
-11.5 | -0.7999 | 0.01038 | -0.044 | -77.0617
-11 | -0.7563 | 0.01004 | -0.0413 | -75.3287
-10.5 | -0.7125 | 0.00977 | -0.0387 | -72.9273
-10 | -0.6668 | 0.00952 | -0.0364 | -70.042
-9.5 | -0.6223 | 0.00923 | -0.0338 | -67.4215
-9 | -0.5773 | 0.009 | -0.0313 | -64.1444
-8.5 | -0.5309 | 0.00875 | -0.029 | -60.6743
-8 | -0.4851 | 0.00854 | -0.0266 | -56.8033
-7.5 | -0.4389 | 0.00833 | -0.0242 | -52.6891
-7 | -0.393 | 0.00813 | -0.0218 | -48.3395
-6.5 | -0.3466 | 0.00798 | -0.0194 | -43.4336
-6 | -0.3003 | 0.00784 | -0.017 | -38.3036
-5.5 | -0.2567 | 0.00776 | -0.014 | -33.0799
-5 | -0.2098 | 0.00766 | -0.0117 | -27.389
-4.5 | -0.1603 | 0.00753 | -0.0099 | -21.2882
-4 | -0.1108 | 0.00746 | -0.0082 | -14.8525
-3.5 | -0.0594 | 0.00734 | -0.0068 | -8.0926
-3 | -0.0085 | 0.00729 | -0.0054 | -1.166
-2.5 | 0.043 | 0.00721 | -0.0041 | 5.9639
-2 | 0.0951 | 0.00713 | -0.0029 | 13.338
-1.5 | 0.1463 | 0.0071 | -0.0016 | 20.6056
-1 | 0.1987 | 0.00702 | -0.0006 | 28.3048
-0.5 | 0.2509 | 0.00699 | 0.0005 | 35.8941
0 | 0.3023 | 0.00696 | 0.0017 | 43.4339
0.5 | 0.3547 | 0.00688 | 0.0027 | 51.5552
1 | 0.4042 | 0.00683 | 0.0042 | 59.1801
1.5 | 0.4494 | 0.00658 | 0.0066 | 68.2979
2 | 0.4595 | 0.00542 | 0.016 | 84.7786
2.5 | 0.5042 | 0.00535 | 0.0186 | 94.243
3 | 0.5549 | 0.00537 | 0.0199 | 103.3333
3.5 | 0.6057 | 0.00545 | 0.0211 | 111.1376
4 | 0.6572 | 0.00559 | 0.0221 | 117.5671
4.5 | 0.7083 | 0.00566 | 0.0232 | 125.1413
5 | 0.7565 | 0.00583 | 0.0248 | 129.7599
5.5 | 0.8076 | 0.00595 | 0.0258 | 135.7311
6 | 0.8553 | 0.00612 | 0.0274 | 139.7549
6.5 | 0.9039 | 0.00633 | 0.0288 | 142.7962
7 | 0.9505 | 0.00648 | 0.0305 | 146.6821
7.5 | 0.9916 | 0.00673 | 0.0333 | 147.3403
8 | 1.0278 | 0.00687 | 0.0372 | 149.607
8.5 | 1.0626 | 0.00715 | 0.0411 | 148.6154
9 | 1.1028 | 0.00741 | 0.0438 | 148.8259
9.5 | 1.1645 | 0.00781 | 0.0416 | 149.1037
10 | 1.2455 | 0.00825 | 0.0352 | 150.9697
10.5 | 1.3134 | 0.00882 | 0.0314 | 148.9116
11 | 1.3728 | 0.00927 | 0.0294 | 148.0906
11.5 | 1.4218 | 0.00995 | 0.029 | 142.8945
12 | 1.4724 | 0.01066 | 0.0281 | 138.1238
12.5 | 1.517 | 0.01161 | 0.0279 | 130.6632
13 | 1.5424 | 0.01308 | 0.0303 | 117.9205
13.5 | 1.5866 | 0.01451 | 0.0288 | 109.3453
14 | 1.6238 | 0.01652 | 0.0274 | 98.293
14.5 | 1.654 | 0.01916 | 0.0259 | 86.3257
15 | 1.6792 | 0.02218 | 0.0246 | 75.7078
15.5 | 1.695 | 0.02554 | 0.0244 | 66.3665
16 | 1.6766 | 0.03017 | 0.0279 | 55.5718
16.5 | 1.6723 | 0.03422 | 0.0299 | 48.8691
17 | 1.6577 | 0.03951 | 0.0315 | 41.9565
17.5 | 1.638 | 0.04542 | 0.0328 | 36.0634
18 | 1.6278 | 0.05071 | 0.0335 | 32.1002
18.5 | 1.6064 | 0.0573 | 0.0339 | 28.0349
19 | 1.5924 | 0.06329 | 0.034 | 25.1604
19.5 | 1.5736 | 0.06999 | 0.0336 | 22.4832
20 | 1.5524 | 0.07723 | 0.0327 | 20.101

## 83. Re 6M Mach 0.10 (1)
BIGFOIL.COM POLAR EXPORT
Horten 20.00% thick 5.00% camber
Horten 20.00% thick 5.00% camber |  |  |  | Cl Max: | 2.09 | at alpha= | 20 | deg
JavaFoil+Calcfoil stall+Eppler ext transition |  |  |  | L/D Max: | 113.112 | at alpha= | 6.5 | deg
Re: | 6000000 |  |  | Cd Min: | 0.0064 | at alpha= | 2.5 | deg
Mach: | 0.1 |  |  | Cl=0 at alpha= | -2.0781 | deg
|  |  |  | @ Cl=0.1, Cd= | 0.0090756
|  |  |  | @ Cl=0.4, Cd= | 0.0064856
|  |  |  | @ Cl=0.6, Cd= | 0.0066229
alpha (deg) | Cl | Cd | Cm | Cl/Cd
-20 | -1.214 | 0.12484 | 0.013 | -9.727
-19.5 | -1.218 | 0.11709 | 0.013 | -10.4
-19 | -1.22 | 0.10963 | 0.013 | -11.124
-18.5 | -1.22 | 0.10216 | 0.013 | -11.939
-18 | -1.219 | 0.09393 | 0.014 | -12.979
-17.5 | -1.217 | 0.08531 | 0.014 | -14.264
-17 | -1.219 | 0.07382 | 0.014 | -16.511
-16.5 | -1.264 | 0.04496 | 0.016 | -28.114
-16 | -1.304 | 0.02714 | 0.017 | -48.03
-15.5 | -1.303 | 0.02219 | 0.017 | -58.743
-15 | -1.292 | 0.01945 | 0.017 | -66.45
-14.5 | -1.274 | 0.01769 | 0.017 | -72.053
-14 | -1.251 | 0.01643 | 0.017 | -76.114
-13.5 | -1.223 | 0.01544 | 0.017 | -79.193
-13 | -1.191 | 0.01462 | 0.017 | -81.478
-12.5 | -1.156 | 0.01399 | 0.017 | -82.662
-12 | -1.118 | 0.01342 | 0.017 | -83.281
-11.5 | -1.076 | 0.01292 | 0.017 | -83.276
-11 | -1.032 | 0.01247 | 0.017 | -82.778
-10.5 | -0.985 | 0.01209 | 0.016 | -81.481
-10 | -0.937 | 0.01172 | 0.016 | -79.974
-9.5 | -0.887 | 0.01142 | 0.016 | -77.619
-9 | -0.834 | 0.01109 | 0.016 | -75.226
-8.5 | -0.781 | 0.01084 | 0.016 | -72.033
-8 | -0.725 | 0.00916 | 0.016 | -79.148
-7.5 | -0.668 | 0.00933 | 0.015 | -71.634
-7 | -0.61 | 0.00927 | 0.015 | -65.85
-6.5 | -0.551 | 0.00906 | 0.015 | -60.821
-6 | -0.491 | 0.00894 | 0.015 | -54.942
-5.5 | -0.43 | 0.00926 | 0.014 | -46.484
-5 | -0.369 | 0.00911 | 0.014 | -40.48
-4.5 | -0.307 | 0.00898 | 0.014 | -34.176
-4 | -0.244 | 0.0089 | 0.013 | -27.444
-3.5 | -0.181 | 0.00928 | 0.013 | -19.5
-3 | -0.118 | 0.00919 | 0.013 | -12.801
-2.5 | -0.054 | 0.00914 | 0.013 | -5.893
-2 | 0.01 | 0.00867 | 0.012 | 1.17
-1.5 | 0.074 | 0.0091 | 0.012 | 8.155
-1 | 0.138 | 0.00904 | 0.012 | 15.305
-0.5 | 0.202 | 0.00902 | 0.011 | 22.424
0 | 0.266 | 0.00864 | 0.011 | 30.8
0.5 | 0.33 | 0.00859 | 0.011 | 38.369
1 | 0.393 | 0.00647 | 0.01 | 60.781
1.5 | 0.456 | 0.00661 | 0.01 | 69.102
2 | 0.52 | 0.00651 | 0.009 | 79.823
2.5 | 0.582 | 0.0064 | 0.009 | 90.986
3 | 0.645 | 0.00718 | 0.009 | 89.858
3.5 | 0.707 | 0.00759 | 0.008 | 93.136
4 | 0.768 | 0.00777 | 0.008 | 98.875
4.5 | 0.829 | 0.00802 | 0.007 | 103.34
5 | 0.889 | 0.0083 | 0.007 | 107.189
5.5 | 0.948 | 0.00863 | 0.007 | 109.862
6 | 1.006 | 0.00897 | 0.006 | 112.182
6.5 | 1.063 | 0.0094 | 0.006 | 113.112
7 | 1.118 | 0.0099 | 0.005 | 112.924
7.5 | 1.172 | 0.0107 | 0.005 | 109.525
8 | 1.225 | 0.0114 | 0.004 | 107.502
8.5 | 1.277 | 0.0122 | 0.004 | 104.645
9 | 1.328 | 0.01312 | 0.003 | 101.181
9.5 | 1.378 | 0.01417 | 0.003 | 97.26
10 | 1.428 | 0.01572 | 0.002 | 90.811
10.5 | 1.476 | 0.01696 | 0.002 | 87.064
11 | 1.524 | 0.01825 | 0.002 | 83.53
11.5 | 1.571 | 0.01973 | 0.001 | 79.612
12 | 1.617 | 0.02131 | 0.001 | 75.898
12.5 | 1.662 | 0.02307 | 0 | 72.043
13 | 1.705 | 0.02498 | 0 | 68.26
13.5 | 1.747 | 0.02701 | -0.001 | 64.677
14 | 1.787 | 0.02928 | -0.001 | 61.042
14.5 | 1.825 | 0.03172 | -0.002 | 57.552
15 | 1.862 | 0.03436 | -0.002 | 54.181
15.5 | 1.896 | 0.03718 | -0.003 | 50.988
16 | 1.927 | 0.04022 | -0.003 | 47.927
16.5 | 1.957 | 0.04347 | -0.003 | 45.01
17 | 1.984 | 0.04694 | -0.004 | 42.265
17.5 | 2.008 | 0.05055 | -0.004 | 39.723
18 | 2.03 | 0.05434 | -0.005 | 37.358
18.5 | 2.049 | 0.05821 | -0.005 | 35.2
19 | 2.065 | 0.06229 | -0.006 | 33.155
19.5 | 2.079 | 0.06649 | -0.006 | 31.26
20 | 2.09 | 0.07084 | -0.007 | 29.5

## 84. Re 6M Mach 0.10 (2)
BIGFOIL.COM POLAR EXPORT
Horten 20.00% thick 5.00% camber
Horten 20.00% thick 5.00% camber |  |  |  | Cl Max: | 1.6868 | at alpha= | 15.5 | deg
XFOIL ncrit=9 |  |  |  | L/D Max: | 150.084 | at alpha= | 10 | deg
Re: | 6000000 |  |  | Cd Min: | 0.0812 | at alpha= | 20 | deg
Mach: | 0.1 |  |  | Cl=0 at alpha= | -2.9344 | deg
|  |  |  | @ Cl=0.1, Cd= | 0.0071484
|  |  |  | @ Cl=0.4, Cd= | 0.0068661
|  |  |  | @ Cl=0.6, Cd= | 0.0054717
alpha (deg) | Cl | Cd | Cm | Cl/Cd
-20 | -1.6227 | 0.02276 | -0.0596 | -71.2961
-19.5 | -1.5951 | 0.02131 | -0.0566 | -74.8522
-18.5 | -1.3408 | 0.01838 | -0.0874 | -72.9489
-18 | -1.3048 | 0.0174 | -0.0853 | -74.9885
-17.5 | -1.2723 | 0.01654 | -0.0822 | -76.9226
-17 | -1.2386 | 0.01577 | -0.079 | -78.5415
-16.5 | -1.2028 | 0.01513 | -0.0758 | -79.4977
-16 | -1.1662 | 0.01455 | -0.0727 | -80.1512
-15.5 | -1.1294 | 0.01394 | -0.0694 | -81.0187
-15 | -1.0922 | 0.01335 | -0.0662 | -81.8127
-14.5 | -1.0541 | 0.01285 | -0.0629 | -82.0311
-14 | -1.0129 | 0.01239 | -0.0601 | -81.7514
-13.5 | -0.9724 | 0.01201 | -0.057 | -80.9659
-13 | -0.9308 | 0.01155 | -0.0541 | -80.5887
-12.5 | -0.8892 | 0.01115 | -0.0512 | -79.7489
-12 | -0.8463 | 0.0108 | -0.0484 | -78.3611
-11.5 | -0.8021 | 0.0105 | -0.0457 | -76.3905
-11 | -0.758 | 0.01013 | -0.043 | -74.8272
-10.5 | -0.7143 | 0.00985 | -0.0402 | -72.5178
-10 | -0.6681 | 0.00959 | -0.0379 | -69.6663
-9.5 | -0.6231 | 0.00929 | -0.0352 | -67.0721
-9 | -0.5777 | 0.00905 | -0.0327 | -63.8343
-8.5 | -0.5312 | 0.0088 | -0.0303 | -60.3636
-8 | -0.4851 | 0.00859 | -0.0278 | -56.4726
-7.5 | -0.4379 | 0.00837 | -0.0255 | -52.3178
-7 | -0.3922 | 0.00816 | -0.0229 | -48.0637
-6.5 | -0.3452 | 0.00801 | -0.0205 | -43.0961
-6 | -0.2984 | 0.00785 | -0.0181 | -38.0127
-5.5 | -0.2537 | 0.00777 | -0.0152 | -32.6512
-5 | -0.2084 | 0.00767 | -0.0124 | -27.1708
-4.5 | -0.1592 | 0.00755 | -0.0105 | -21.0861
-4 | -0.1093 | 0.00747 | -0.0087 | -14.6319
-3.5 | -0.0578 | 0.00736 | -0.0073 | -7.8533
-3 | -0.0068 | 0.00731 | -0.0058 | -0.93023
-2.5 | 0.045 | 0.00723 | -0.0045 | 6.2241
-2 | 0.0972 | 0.00715 | -0.0032 | 13.5944
-1.5 | 0.1486 | 0.00712 | -0.0019 | 20.8708
-1 | 0.2013 | 0.00704 | -0.0008 | 28.5938
-0.5 | 0.2535 | 0.00701 | 0.0004 | 36.1626
0 | 0.3055 | 0.00697 | 0.0016 | 43.8307
0.5 | 0.3579 | 0.0069 | 0.0027 | 51.8696
1 | 0.4076 | 0.00686 | 0.0042 | 59.4169
1.5 | 0.4535 | 0.00661 | 0.0065 | 68.6082
2 | 0.4627 | 0.00544 | 0.0162 | 85.0551
2.5 | 0.5074 | 0.00538 | 0.0189 | 94.3123
3 | 0.5586 | 0.00539 | 0.0202 | 103.6364
3.5 | 0.6093 | 0.00549 | 0.0215 | 110.9836
4 | 0.6614 | 0.00561 | 0.0225 | 117.8966
4.5 | 0.7123 | 0.00569 | 0.0237 | 125.1845
5 | 0.7605 | 0.00587 | 0.0254 | 129.5571
5.5 | 0.8121 | 0.00599 | 0.0264 | 135.576
6 | 0.8592 | 0.00617 | 0.0283 | 139.2545
6.5 | 0.9084 | 0.00636 | 0.0296 | 142.8302
7 | 0.9542 | 0.00653 | 0.0317 | 146.1256
7.5 | 0.9923 | 0.00676 | 0.0352 | 146.7899
8 | 1.0295 | 0.00692 | 0.0389 | 148.7717
8.5 | 1.0638 | 0.00722 | 0.043 | 147.3407
9 | 1.1065 | 0.00749 | 0.0453 | 147.7303
9.5 | 1.1734 | 0.00794 | 0.042 | 147.7834
10 | 1.2577 | 0.00838 | 0.0352 | 150.0835
10.5 | 1.3221 | 0.00897 | 0.0322 | 147.3913
11 | 1.3812 | 0.00947 | 0.0303 | 145.8501
11.5 | 1.4267 | 0.01015 | 0.0308 | 140.5616
12 | 1.4794 | 0.011 | 0.0293 | 134.4909
12.5 | 1.5225 | 0.01201 | 0.0294 | 126.7694
13 | 1.5491 | 0.01363 | 0.0314 | 113.6537
13.5 | 1.5918 | 0.01528 | 0.0298 | 104.1754
14 | 1.6277 | 0.01749 | 0.0284 | 93.0646
14.5 | 1.6567 | 0.02033 | 0.027 | 81.4904
15 | 1.6782 | 0.02371 | 0.0258 | 70.7803
15.5 | 1.6868 | 0.02734 | 0.0264 | 61.6971
16 | 1.6661 | 0.0323 | 0.0297 | 51.582
16.5 | 1.6615 | 0.03655 | 0.0316 | 45.4583
17 | 1.6475 | 0.04184 | 0.033 | 39.3762
17.5 | 1.6226 | 0.04838 | 0.0342 | 33.5387
18 | 1.612 | 0.0538 | 0.0347 | 29.9628
18.5 | 1.5961 | 0.05989 | 0.035 | 26.6505
19 | 1.5814 | 0.06603 | 0.035 | 23.9497
19.5 | 1.5616 | 0.07291 | 0.0345 | 21.4182
20 | 1.5321 | 0.0812 | 0.0333 | 18.8682

## 85. Re 6M Mach 0.25 (1)
BIGFOIL.COM POLAR EXPORT
Horten 20.00% thick 5.00% camber
Horten 20.00% thick 5.00% camber |  |  |  | Cl Max: | 2.013 | at alpha= | 19 | deg
JavaFoil+Calcfoil stall+Eppler ext transition |  |  |  | L/D Max: | 107.429 | at alpha= | 6 | deg
Re: | 6000000 |  |  | Cd Min: | 0.00642 | at alpha= | 2 | deg
Mach: | 0.25 |  |  | Cl=0 at alpha= | -2.0769 | deg
|  |  |  | @ Cl=0.1, Cd= | 0.00868
|  |  |  | @ Cl=0.4, Cd= | 0.0084049
|  |  |  | @ Cl=0.6, Cd= | 0.0071903
alpha (deg) | Cl | Cd | Cm | Cl/Cd
-19 | -1.013 | 0.13236 | 0.012 | -7.652
-18.5 | -1.034 | 0.12441 | 0.012 | -8.309
-18 | -1.051 | 0.1167 | 0.013 | -9.004
-17.5 | -1.063 | 0.10881 | 0.013 | -9.772
-17 | -1.073 | 0.10142 | 0.013 | -10.575
-16.5 | -1.079 | 0.09337 | 0.013 | -11.562
-16 | -1.084 | 0.08542 | 0.013 | -12.686
-15.5 | -1.086 | 0.07681 | 0.014 | -14.143
-15 | -1.09 | 0.06634 | 0.014 | -16.438
-14.5 | -1.17 | 0.03001 | 0.017 | -38.998
-14 | -1.19 | 0.02141 | 0.017 | -55.56
-13.5 | -1.183 | 0.01831 | 0.017 | -64.615
-13 | -1.166 | 0.0166 | 0.017 | -70.199
-12.5 | -1.141 | 0.01541 | 0.017 | -74.048
-12 | -1.11 | 0.01458 | 0.017 | -76.143
-11.5 | -1.075 | 0.01388 | 0.017 | -77.423
-11 | -1.035 | 0.01327 | 0.017 | -78.005
-10.5 | -0.993 | 0.01275 | 0.017 | -77.855
-10 | -0.947 | 0.01232 | 0.017 | -76.849
-9.5 | -0.898 | 0.01196 | 0.017 | -75.113
-9 | -0.847 | 0.0116 | 0.016 | -73.072
-8.5 | -0.794 | 0.01091 | 0.016 | -72.845
-8 | -0.739 | 0.01057 | 0.016 | -69.894
-7.5 | -0.682 | 0.01031 | 0.016 | -66.126
-7 | -0.624 | 0.00904 | 0.015 | -69.009
-6.5 | -0.564 | 0.00885 | 0.015 | -63.748
-6 | -0.503 | 0.00913 | 0.015 | -55.086
-5.5 | -0.441 | 0.009 | 0.015 | -48.975
-5 | -0.378 | 0.00887 | 0.014 | -42.63
-4.5 | -0.315 | 0.0092 | 0.014 | -34.213
-4 | -0.25 | 0.00909 | 0.014 | -27.562
-3.5 | -0.186 | 0.00903 | 0.014 | -20.577
-3 | -0.121 | 0.00855 | 0.013 | -14.125
-2.5 | -0.055 | 0.00895 | 0.013 | -6.178
-2 | 0.01 | 0.00884 | 0.013 | 1.178
-1.5 | 0.076 | 0.0088 | 0.012 | 8.666
-1 | 0.142 | 0.00847 | 0.012 | 16.767
-0.5 | 0.208 | 0.00888 | 0.012 | 23.4
0 | 0.273 | 0.00881 | 0.011 | 31.002
0.5 | 0.338 | 0.00848 | 0.011 | 39.889
1 | 0.404 | 0.0084 | 0.01 | 48.043
1.5 | 0.468 | 0.00652 | 0.01 | 71.865
2 | 0.533 | 0.00642 | 0.01 | 83.042
2.5 | 0.597 | 0.00718 | 0.009 | 83.166
3 | 0.661 | 0.0074 | 0.009 | 89.305
3.5 | 0.724 | 0.00763 | 0.008 | 94.961
4 | 0.787 | 0.00811 | 0.008 | 97.049
4.5 | 0.848 | 0.00839 | 0.008 | 101.109
5 | 0.909 | 0.00872 | 0.007 | 104.209
5.5 | 0.968 | 0.0091 | 0.007 | 106.435
6 | 1.026 | 0.00955 | 0.006 | 107.429
6.5 | 1.083 | 0.0101 | 0.006 | 107.131
7 | 1.138 | 0.01074 | 0.005 | 105.918
7.5 | 1.192 | 0.01152 | 0.005 | 103.435
8 | 1.245 | 0.01254 | 0.004 | 99.317
8.5 | 1.297 | 0.01356 | 0.004 | 95.684
9 | 1.349 | 0.0146 | 0.003 | 92.393
9.5 | 1.4 | 0.01582 | 0.003 | 88.495
10 | 1.45 | 0.01756 | 0.003 | 82.583
10.5 | 1.499 | 0.01897 | 0.002 | 79.006
11 | 1.547 | 0.02049 | 0.002 | 75.483
11.5 | 1.594 | 0.02215 | 0.001 | 71.943
12 | 1.639 | 0.02399 | 0.001 | 68.324
12.5 | 1.683 | 0.02597 | 0 | 64.819
13 | 1.726 | 0.02818 | 0 | 61.235
13.5 | 1.766 | 0.0306 | -0.001 | 57.717
14 | 1.804 | 0.0332 | -0.001 | 54.349
14.5 | 1.84 | 0.03603 | -0.002 | 51.071
15 | 1.873 | 0.03912 | -0.002 | 47.868
15.5 | 1.903 | 0.04248 | -0.003 | 44.785
16 | 1.929 | 0.04608 | -0.003 | 41.872
16.5 | 1.953 | 0.04995 | -0.004 | 39.092
17 | 1.973 | 0.05405 | -0.004 | 36.504
17.5 | 1.989 | 0.05835 | -0.004 | 34.08
18 | 2.001 | 0.06287 | -0.005 | 31.832
18.5 | 2.01 | 0.06763 | -0.005 | 29.719
19 | 2.013 | 0.07256 | -0.006 | 27.747
19.5 | 2.013 | 0.0777 | -0.006 | 25.908
20 | 2.009 | 0.08309 | -0.007 | 24.178

## 86. Re 6M Mach 0.25 (2)
BIGFOIL.COM POLAR EXPORT
Horten 20.00% thick 5.00% camber
Horten 20.00% thick 5.00% camber |  |  |  | Cl Max: | 1.644 | at alpha= | 14.5 | deg
XFOIL ncrit=9 |  |  |  | L/D Max: | 142.968 | at alpha= | 9.5 | deg
Re: | 6000000 |  |  | Cd Min: | 0.09058 | at alpha= | 19.5 | deg
Mach: | 0.25 |  |  | Cl=0 at alpha= | -3.0311 | deg
|  |  |  | @ Cl=0.1, Cd= | 0.0072584
|  |  |  | @ Cl=0.4, Cd= | 0.0070062
|  |  |  | @ Cl=0.6, Cd= | 0.0055958
alpha (deg) | Cl | Cd | Cm | Cl/Cd
-20 | -1.6012 | 0.03186 | -0.0831 | -50.2574
-19.5 | -1.5804 | 0.0287 | -0.0813 | -55.0662
-18.5 | -1.3682 | 0.02234 | -0.1054 | -61.2444
-18 | -1.3262 | 0.02076 | -0.1041 | -63.8825
-17.5 | -1.2915 | 0.0195 | -0.101 | -66.2308
-17 | -1.2575 | 0.0184 | -0.0972 | -68.3424
-16.5 | -1.2266 | 0.01723 | -0.0929 | -71.1898
-16 | -1.1915 | 0.01626 | -0.0888 | -73.278
-15.5 | -1.1552 | 0.01545 | -0.0846 | -74.7702
-15 | -1.1155 | 0.01474 | -0.0808 | -75.6784
-14.5 | -1.0751 | 0.01413 | -0.0769 | -76.0863
-14 | -1.0345 | 0.01347 | -0.0731 | -76.8003
-13.5 | -0.9942 | 0.01284 | -0.0691 | -77.4299
-13 | -0.95 | 0.01236 | -0.0656 | -76.8608
-12.5 | -0.9056 | 0.01192 | -0.0622 | -75.9732
-12 | -0.8616 | 0.01143 | -0.0586 | -75.3806
-11.5 | -0.816 | 0.01101 | -0.0554 | -74.1144
-11 | -0.7698 | 0.01065 | -0.0521 | -72.2817
-10.5 | -0.7233 | 0.0103 | -0.049 | -70.2233
-10 | -0.6758 | 0.00994 | -0.046 | -67.9879
-9.5 | -0.6288 | 0.00968 | -0.0429 | -64.9587
-9 | -0.5808 | 0.00935 | -0.0401 | -62.1176
-8.5 | -0.5324 | 0.00909 | -0.0373 | -58.5699
-8 | -0.4844 | 0.00884 | -0.0344 | -54.7964
-7.5 | -0.436 | 0.00859 | -0.0316 | -50.7567
-7 | -0.3871 | 0.00839 | -0.029 | -46.1383
-6.5 | -0.3381 | 0.00817 | -0.0264 | -41.3831
-6 | -0.2904 | 0.00798 | -0.0235 | -36.391
-5.5 | -0.2412 | 0.00785 | -0.0209 | -30.7261
-5 | -0.1929 | 0.0077 | -0.0182 | -25.0519
-4.5 | -0.147 | 0.00763 | -0.015 | -19.2661
-4 | -0.0996 | 0.00755 | -0.0121 | -13.1921
-3.5 | -0.0483 | 0.00746 | -0.01 | -6.4745
-3 | 0.0032 | 0.00739 | -0.0081 | 0.43302
-2.5 | 0.0563 | 0.0073 | -0.0065 | 7.7123
-2 | 0.1088 | 0.00725 | -0.0048 | 15.0069
-1.5 | 0.1623 | 0.0072 | -0.0033 | 22.5417
-1 | 0.2159 | 0.00714 | -0.0019 | 30.2381
-0.5 | 0.2685 | 0.00713 | -0.0003 | 37.6578
0 | 0.3227 | 0.00707 | 0.001 | 45.6436
0.5 | 0.3752 | 0.00703 | 0.0025 | 53.3713
1 | 0.4272 | 0.00698 | 0.0042 | 61.2034
2 | 0.4805 | 0.00562 | 0.0174 | 85.4982
2.5 | 0.5259 | 0.00549 | 0.0204 | 95.7923
3 | 0.5782 | 0.00554 | 0.022 | 104.3682
3.5 | 0.629 | 0.00567 | 0.0238 | 110.9347
4 | 0.683 | 0.00575 | 0.025 | 118.7826
4.5 | 0.7326 | 0.0059 | 0.027 | 124.1695
5 | 0.7837 | 0.00603 | 0.0288 | 129.9668
5.5 | 0.834 | 0.00621 | 0.0306 | 134.2995
6 | 0.8798 | 0.00641 | 0.0333 | 137.2543
6.5 | 0.9288 | 0.00659 | 0.0353 | 140.9408
7 | 0.961 | 0.0068 | 0.0407 | 141.3235
7.5 | 1.0022 | 0.00703 | 0.0442 | 142.5605
8 | 1.0383 | 0.00732 | 0.0486 | 141.8443
8.5 | 1.0821 | 0.00767 | 0.0512 | 141.0821
9 | 1.145 | 0.00813 | 0.0496 | 140.8364
9.5 | 1.2381 | 0.00866 | 0.0418 | 142.9677
10 | 1.31 | 0.00931 | 0.038 | 140.7089
10.5 | 1.3664 | 0.0099 | 0.0374 | 138.0202
11 | 1.4166 | 0.01088 | 0.0371 | 130.2022
11.5 | 1.4687 | 0.01184 | 0.0364 | 124.0456
12 | 1.5089 | 0.0135 | 0.0364 | 111.7704
12.5 | 1.5374 | 0.01545 | 0.0381 | 99.5081
13 | 1.579 | 0.0177 | 0.0364 | 89.209
13.5 | 1.6058 | 0.02104 | 0.0351 | 76.3213
14 | 1.6279 | 0.02468 | 0.034 | 65.9603
14.5 | 1.644 | 0.02875 | 0.033 | 57.1826
15 | 1.6389 | 0.03394 | 0.0334 | 48.2882
15.5 | 1.6313 | 0.03836 | 0.0359 | 42.5261
16 | 1.6025 | 0.04479 | 0.038 | 35.7781
16.5 | 1.5893 | 0.05035 | 0.0391 | 31.565
17 | 1.5747 | 0.05624 | 0.0398 | 27.9996
17.5 | 1.5579 | 0.06249 | 0.0402 | 24.9304
18 | 1.5361 | 0.06941 | 0.0401 | 22.1308
18.5 | 1.5095 | 0.07705 | 0.0395 | 19.5912
19 | 1.4961 | 0.08351 | 0.0388 | 17.9152
19.5 | 1.479 | 0.09058 | 0.0377 | 16.3281

## 87. Re 6M Mach 0.50 (1)
BIGFOIL.COM POLAR EXPORT
Horten 20.00% thick 5.00% camber
Horten 20.00% thick 5.00% camber |  |  |  | Cl Max: | 1.695 | at alpha= | 13 | deg
JavaFoil+Calcfoil stall+Eppler ext transition |  |  |  | L/D Max: | 85.419 | at alpha= | 4.5 | deg
Re: | 6000000 |  |  | Cd Min: | 0.00761 | at alpha= | 1.5 | deg
Mach: | 0.5 |  |  | Cl=0 at alpha= | -2.0811 | deg
|  |  |  | @ Cl=0.1, Cd= | 0.0082879
|  |  |  | @ Cl=0.4, Cd= | 0.0091135
|  |  |  | @ Cl=0.6, Cd= | 0.0079526
alpha (deg) | Cl | Cd | Cm | Cl/Cd
-20 | -1.023 | 0.15892 | 0.013 | -6.438
-19.5 | -0.995 | 0.14719 | 0.013 | -6.759
-19 | -0.968 | 0.13557 | 0.013 | -7.139
-18.5 | -0.939 | 0.14525 | 0.012 | -6.462
-18 | -0.911 | 0.13183 | 0.012 | -6.911
-17.5 | -0.884 | 0.12145 | 0.012 | -7.278
-17 | -0.854 | 0.12729 | 0.012 | -6.708
-16.5 | -0.827 | 0.11594 | 0.012 | -7.129
-16 | -0.797 | 0.12326 | 0.012 | -6.467
-15.5 | -0.77 | 0.10865 | 0.012 | -7.085
-15 | -0.744 | 0.09911 | 0.012 | -7.508
-14.5 | -0.713 | 0.10256 | 0.011 | -6.949
-14 | -0.689 | 0.09109 | 0.012 | -7.56
-13.5 | -0.656 | 0.09514 | 0.011 | -6.896
-13 | -0.633 | 0.0831 | 0.012 | -7.613
-12.5 | -0.6 | 0.08541 | 0.011 | -7.029
-12 | -0.569 | 0.08863 | 0.01 | -6.423
-11.5 | -0.548 | 0.07299 | 0.012 | -7.504
-11 | -0.517 | 0.07331 | 0.011 | -7.053
-10.5 | -0.489 | 0.0698 | 0.011 | -7.007
-10 | -0.46 | 0.0688 | 0.011 | -6.685
-9.5 | -0.683 | 0.0499 | 0.013 | -13.696
-9 | -0.812 | 0.01548 | 0.018 | -52.481
-8.5 | -0.801 | 0.01382 | 0.018 | -57.949
-8 | -0.766 | 0.01291 | 0.018 | -59.357
-7.5 | -0.721 | 0.01224 | 0.018 | -58.905
-7 | -0.668 | 0.01143 | 0.017 | -58.484
-6.5 | -0.61 | 0.01094 | 0.017 | -55.767
-6 | -0.549 | 0.0106 | 0.017 | -51.778
-5.5 | -0.484 | 0.0103 | 0.016 | -46.939
-5 | -0.416 | 0.01004 | 0.016 | -41.472
-4.5 | -0.348 | 0.00881 | 0.016 | -39.446
-4 | -0.277 | 0.00837 | 0.015 | -33.155
-3.5 | -0.206 | 0.00824 | 0.015 | -25.029
-3 | -0.134 | 0.00857 | 0.015 | -15.657
-2.5 | -0.062 | 0.00823 | 0.014 | -7.476
-2 | 0.012 | 0.00821 | 0.014 | 1.413
-1.5 | 0.085 | 0.00829 | 0.014 | 10.251
-1 | 0.158 | 0.00828 | 0.013 | 19.107
-0.5 | 0.231 | 0.00861 | 0.013 | 26.857
0 | 0.303 | 0.00867 | 0.012 | 35.007
0.5 | 0.376 | 0.0091 | 0.012 | 41.249
1 | 0.447 | 0.00914 | 0.012 | 48.899
1.5 | 0.518 | 0.00761 | 0.011 | 68.051
2 | 0.588 | 0.00789 | 0.011 | 74.531
2.5 | 0.657 | 0.00825 | 0.01 | 79.634
3 | 0.724 | 0.00868 | 0.01 | 83.419
3.5 | 0.79 | 0.0094 | 0.009 | 83.972
4 | 0.854 | 0.01 | 0.009 | 85.338
4.5 | 0.916 | 0.01073 | 0.008 | 85.419
5 | 0.978 | 0.01156 | 0.008 | 84.605
5.5 | 1.038 | 0.01251 | 0.007 | 83.001
6 | 1.098 | 0.01358 | 0.007 | 80.871
6.5 | 1.156 | 0.01477 | 0.006 | 78.3
7 | 1.213 | 0.01622 | 0.006 | 74.796
7.5 | 1.269 | 0.01769 | 0.005 | 71.771
8 | 1.324 | 0.01928 | 0.005 | 68.651
8.5 | 1.376 | 0.02112 | 0.004 | 65.177
9 | 1.427 | 0.02308 | 0.004 | 61.843
9.5 | 1.476 | 0.02535 | 0.003 | 58.217
10 | 1.522 | 0.02783 | 0.003 | 54.675
10.5 | 1.564 | 0.03084 | 0.002 | 50.728
11 | 1.603 | 0.0344 | 0.002 | 46.608
11.5 | 1.637 | 0.03799 | 0.001 | 43.105
12 | 1.666 | 0.04201 | 0.001 | 39.647
12.5 | 1.686 | 0.04696 | 0 | 35.895
13 | 1.695 | 0.05274 | 0 | 32.13
13.5 | 1.687 | 0.05982 | -0.001 | 28.208
14 | 1.654 | 0.06895 | -0.001 | 23.989
14.5 | 1.569 | 0.08158 | -0.002 | 19.23
15 | 1.058 | 0.11285 | -0.002 | 9.379
15.5 | 1.091 | 0.10607 | -0.003 | 10.287
16 | 1.12 | 0.10763 | -0.003 | 10.406
16.5 | 1.15 | 0.10539 | -0.004 | 10.914
17 | 1.178 | 0.10895 | -0.004 | 10.815
17.5 | 1.191 | 0.13612 | -0.004 | 8.751
18 | 1.203 | 0.16549 | -0.005 | 7.272

## 88. Re 6M Mach 0.50 (2)
BIGFOIL.COM POLAR EXPORT
Horten 20.00% thick 5.00% camber
Horten 20.00% thick 5.00% camber |  |  |  | Cl Max: | 1.3923 | at alpha= | 12.5 | deg
XFOIL ncrit=9 |  |  |  | L/D Max: | 116.858 | at alpha= | 5 | deg
Re: | 6000000 |  |  | Cd Min: | 0.11883 | at alpha= | 17.5 | deg
Mach: | 0.5 |  |  | Cl=0 at alpha= | -3.7277 | deg
|  |  |  | @ Cl=0.1, Cd= | 0.0077066
|  |  |  | @ Cl=0.4, Cd= | 0.0076033
|  |  |  | @ Cl=0.6, Cd= | 0.0064786
alpha (deg) | Cl | Cd | Cm | Cl/Cd
-17 | -0.4916 | 0.11423 | -0.0802 | -4.3036
-16.5 | -0.5136 | 0.10349 | -0.0875 | -4.9628
-16 | -0.5546 | 0.09122 | -0.0965 | -6.0798
-15.5 | -0.6019 | 0.07884 | -0.106 | -7.6344
-15 | -0.6585 | 0.06599 | -0.1159 | -9.9788
-14.5 | -0.7165 | 0.05085 | -0.1289 | -14.0905
-14 | -0.7545 | 0.04004 | -0.136 | -18.8437
-13.5 | -0.7893 | 0.03257 | -0.1365 | -24.234
-13 | -0.8226 | 0.02681 | -0.1321 | -30.6826
-12.5 | -0.8529 | 0.02208 | -0.1243 | -38.6277
-12 | -0.8677 | 0.01844 | -0.1147 | -47.0553
-11.5 | -0.8581 | 0.01578 | -0.1051 | -54.379
-11 | -0.823 | 0.01413 | -0.097 | -58.2449
-10.5 | -0.7742 | 0.01304 | -0.0901 | -59.3712
-10 | -0.7203 | 0.01221 | -0.0839 | -58.9926
-9.5 | -0.6634 | 0.01159 | -0.0783 | -57.239
-9 | -0.605 | 0.01102 | -0.0732 | -54.9002
-8.5 | -0.5476 | 0.01052 | -0.0682 | -52.0532
-8 | -0.4884 | 0.01015 | -0.0636 | -48.1182
-7.5 | -0.4304 | 0.00973 | -0.0591 | -44.2343
-7 | -0.3729 | 0.00942 | -0.0547 | -39.586
-6.5 | -0.3147 | 0.0091 | -0.0507 | -34.5824
-6 | -0.2571 | 0.00884 | -0.0467 | -29.0837
-5.5 | -0.2008 | 0.0086 | -0.0426 | -23.3488
-5 | -0.1431 | 0.00836 | -0.039 | -17.1172
-4.5 | -0.087 | 0.00819 | -0.0351 | -10.6227
-4 | -0.0305 | 0.008 | -0.0315 | -3.8125
-3.5 | 0.0255 | 0.00785 | -0.0278 | 3.2484
-3 | 0.0796 | 0.00774 | -0.0239 | 10.2842
-2.5 | 0.1346 | 0.00765 | -0.0203 | 17.5948
-2 | 0.1872 | 0.00763 | -0.0162 | 24.5347
-1.5 | 0.2371 | 0.00762 | -0.0116 | 31.1155
-1 | 0.2912 | 0.00761 | -0.0079 | 38.2654
-0.5 | 0.3469 | 0.00764 | -0.0046 | 45.4058
0 | 0.4048 | 0.0076 | -0.0017 | 53.2632
0.5 | 0.4613 | 0.00764 | 0.0014 | 60.3796
1 | 0.5181 | 0.00763 | 0.0044 | 67.903
1.5 | 0.5721 | 0.00758 | 0.0079 | 75.4749
2 | 0.5937 | 0.00697 | 0.0174 | 85.1793
2.5 | 0.6037 | 0.00619 | 0.0294 | 97.5283
3 | 0.6537 | 0.00626 | 0.0338 | 104.4249
3.5 | 0.7031 | 0.00644 | 0.0383 | 109.177
4 | 0.7485 | 0.00656 | 0.0437 | 114.1006
4.5 | 0.7877 | 0.00684 | 0.0501 | 115.1608
5 | 0.8332 | 0.00713 | 0.0552 | 116.8583
5.5 | 0.8757 | 0.0075 | 0.0607 | 116.76
6 | 0.9158 | 0.00799 | 0.0663 | 114.6183
6.5 | 0.9738 | 0.0085 | 0.0684 | 114.5647
7 | 1.0602 | 0.00946 | 0.0642 | 112.0719
8.5 | 1.2686 | 0.01366 | 0.0585 | 92.8697
9 | 1.3052 | 0.01642 | 0.0593 | 79.4884
9.5 | 1.3474 | 0.01919 | 0.0593 | 70.2137
10 | 1.3677 | 0.02335 | 0.0595 | 58.5739
10.5 | 1.3894 | 0.0273 | 0.0599 | 50.8938
11 | 1.3742 | 0.03269 | 0.0627 | 42.0373
11.5 | 1.3894 | 0.03756 | 0.0619 | 36.9915
12 | 1.3865 | 0.04366 | 0.0609 | 31.7568
12.5 | 1.3923 | 0.04931 | 0.0599 | 28.2357
13 | 1.3823 | 0.05614 | 0.0585 | 24.6224
13.5 | 1.3819 | 0.06244 | 0.057 | 22.1316
14 | 1.3743 | 0.0695 | 0.0551 | 19.7741
14.5 | 1.363 | 0.07678 | 0.0532 | 17.752
15 | 1.3492 | 0.08317 | 0.0535 | 16.2222
15.5 | 1.3271 | 0.09047 | 0.053 | 14.669
16 | 1.318 | 0.09695 | 0.0525 | 13.5946
16.5 | 1.3002 | 0.10449 | 0.051 | 12.4433
17 | 1.2837 | 0.11217 | 0.0492 | 11.4442
17.5 | 1.2797 | 0.11883 | 0.0475 | 10.7692

## 89. Re 7M Mach 0.00 (1)
BIGFOIL.COM POLAR EXPORT
Horten 20.00% thick 5.00% camber
Horten 20.00% thick 5.00% camber |  |  |  | Cl Max: | 2.101 | at alpha= | 20 | deg
JavaFoil+Calcfoil stall+Eppler ext transition |  |  |  | L/D Max: | 115.705 | at alpha= | 6.5 | deg
Re: | 7000000 |  |  | Cd Min: | 0.00653 | at alpha= | 1.5 | deg
Mach: | 0 |  |  | Cl=0 at alpha= | -2.0781 | deg
|  |  |  | @ Cl=0.1, Cd= | 0.0088697
|  |  |  | @ Cl=0.4, Cd= | 0.0081329
|  |  |  | @ Cl=0.6, Cd= | 0.0065955
alpha (deg) | Cl | Cd | Cm | Cl/Cd
-20 | -1.248 | 0.11804 | 0.013 | -10.572
-19.5 | -1.249 | 0.11085 | 0.013 | -11.264
-19 | -1.249 | 0.10305 | 0.013 | -12.117
-18.5 | -1.248 | 0.09461 | 0.014 | -13.196
-18 | -1.248 | 0.08546 | 0.014 | -14.603
-17.5 | -1.253 | 0.07232 | 0.014 | -17.325
-17 | -1.311 | 0.03971 | 0.016 | -33.009
-16.5 | -1.333 | 0.02758 | 0.017 | -48.327
-16 | -1.333 | 0.02255 | 0.017 | -59.137
-15.5 | -1.323 | 0.01967 | 0.017 | -67.258
-15 | -1.306 | 0.0179 | 0.017 | -72.954
-14.5 | -1.284 | 0.01658 | 0.017 | -77.418
-14 | -1.258 | 0.01556 | 0.017 | -80.794
-13.5 | -1.228 | 0.01473 | 0.017 | -83.335
-13 | -1.194 | 0.01402 | 0.017 | -85.171
-12.5 | -1.158 | 0.01343 | 0.017 | -86.169
-12 | -1.118 | 0.01293 | 0.017 | -86.498
-11.5 | -1.076 | 0.01247 | 0.017 | -86.232
-11 | -1.031 | 0.01206 | 0.017 | -85.485
-10.5 | -0.984 | 0.01171 | 0.016 | -83.992
-10 | -0.935 | 0.01135 | 0.016 | -82.383
-9.5 | -0.884 | 0.0111 | 0.016 | -79.64
-9 | -0.832 | 0.01077 | 0.016 | -77.252
-8.5 | -0.778 | 0.00943 | 0.016 | -82.536
-8 | -0.722 | 0.0092 | 0.015 | -78.504
-7.5 | -0.666 | 0.00956 | 0.015 | -69.611
-7 | -0.608 | 0.00938 | 0.015 | -64.791
-6.5 | -0.549 | 0.00925 | 0.015 | -59.326
-6 | -0.489 | 0.00921 | 0.015 | -53.132
-5.5 | -0.429 | 0.00902 | 0.014 | -47.512
-5 | -0.367 | 0.0089 | 0.014 | -41.27
-4.5 | -0.305 | 0.00876 | 0.014 | -34.871
-4 | -0.243 | 0.00917 | 0.013 | -26.493
-3.5 | -0.18 | 0.00907 | 0.013 | -19.864
-3 | -0.117 | 0.00896 | 0.013 | -13.061
-2.5 | -0.054 | 0.00892 | 0.013 | -6.01
-2 | 0.01 | 0.00933 | 0.012 | 1.082
-1.5 | 0.074 | 0.00889 | 0.012 | 8.309
-1 | 0.138 | 0.00884 | 0.012 | 15.576
-0.5 | 0.201 | 0.00882 | 0.011 | 22.808
0 | 0.265 | 0.00847 | 0.011 | 31.272
0.5 | 0.328 | 0.00844 | 0.011 | 38.879
1 | 0.391 | 0.0084 | 0.01 | 46.611
1.5 | 0.454 | 0.00653 | 0.01 | 69.564
2 | 0.517 | 0.00669 | 0.009 | 77.279
2.5 | 0.58 | 0.00656 | 0.009 | 88.4
3 | 0.642 | 0.00667 | 0.009 | 96.282
3.5 | 0.704 | 0.00745 | 0.008 | 94.478
4 | 0.765 | 0.00766 | 0.008 | 99.812
4.5 | 0.826 | 0.00786 | 0.007 | 105.11
5 | 0.886 | 0.00814 | 0.007 | 108.811
5.5 | 0.945 | 0.00844 | 0.007 | 111.991
6 | 1.003 | 0.00878 | 0.006 | 114.212
6.5 | 1.06 | 0.00916 | 0.006 | 115.705
7 | 1.116 | 0.00983 | 0.005 | 113.521
7.5 | 1.17 | 0.01037 | 0.005 | 112.8
8 | 1.223 | 0.01104 | 0.004 | 110.697
8.5 | 1.274 | 0.01179 | 0.004 | 108.119
9 | 1.325 | 0.01266 | 0.003 | 104.651
9.5 | 1.375 | 0.01385 | 0.003 | 99.283
10 | 1.425 | 0.01521 | 0.002 | 93.645
10.5 | 1.473 | 0.01635 | 0.002 | 90.118
11 | 1.521 | 0.01765 | 0.002 | 86.159
11.5 | 1.568 | 0.01904 | 0.001 | 82.363
12 | 1.614 | 0.02061 | 0.001 | 78.304
12.5 | 1.659 | 0.02231 | 0 | 74.357
13 | 1.702 | 0.02414 | 0 | 70.529
13.5 | 1.744 | 0.02617 | -0.001 | 66.662
14 | 1.785 | 0.02835 | -0.001 | 62.942
14.5 | 1.823 | 0.03069 | -0.002 | 59.414
15 | 1.86 | 0.03326 | -0.002 | 55.921
15.5 | 1.894 | 0.03602 | -0.003 | 52.597
16 | 1.927 | 0.03893 | -0.003 | 49.501
16.5 | 1.957 | 0.04205 | -0.003 | 46.533
17 | 1.985 | 0.04534 | -0.004 | 43.783
17.5 | 2.01 | 0.04875 | -0.004 | 41.237
18 | 2.034 | 0.05233 | -0.005 | 38.864
18.5 | 2.054 | 0.05604 | -0.005 | 36.655
19 | 2.072 | 0.05984 | -0.006 | 34.625
19.5 | 2.087 | 0.06387 | -0.006 | 32.682
20 | 2.101 | 0.06797 | -0.007 | 30.902

## 90. Re 7M Mach 0.00 (2)
BIGFOIL.COM POLAR EXPORT
Horten 20.00% thick 5.00% camber
Horten 20.00% thick 5.00% camber |  |  |  | Cl Max: | 1.6946 | at alpha= | 15.5 | deg
XFOIL ncrit=9 |  |  |  | L/D Max: | 154.167 | at alpha= | 10.5 | deg
Re: | 7000000 |  |  | Cd Min: | 0.07581 | at alpha= | 20 | deg
Mach: | 0 |  |  | Cl=0 at alpha= | -2.8929 | deg
|  |  |  | @ Cl=0.1, Cd= | 0.006973
|  |  |  | @ Cl=0.4, Cd= | 0.0067232
|  |  |  | @ Cl=0.6, Cd= | 0.0053438
alpha (deg) | Cl | Cd | Cm | Cl/Cd
-20 | -1.6348 | 0.02087 | -0.0538 | -78.3325
-19.5 | -1.5728 | 0.01949 | -0.0572 | -80.6978
-19 | -1.4921 | 0.01844 | -0.0638 | -80.9165
-18.5 | -1.3412 | 0.01727 | -0.084 | -77.6607
-18 | -1.3093 | 0.01639 | -0.0811 | -79.8841
-17.5 | -1.2769 | 0.01562 | -0.078 | -81.7478
-17 | -1.2431 | 0.01493 | -0.0748 | -83.2619
-16.5 | -1.2074 | 0.01432 | -0.0717 | -84.3156
-16 | -1.1707 | 0.01379 | -0.0687 | -84.8949
-15.5 | -1.1325 | 0.01331 | -0.0658 | -85.0864
-15 | -1.0964 | 0.01275 | -0.0624 | -85.9922
-14.5 | -1.0566 | 0.01228 | -0.0596 | -86.0423
-14 | -1.0173 | 0.01185 | -0.0566 | -85.8481
-13.5 | -0.9759 | 0.01148 | -0.0538 | -85.0087
-13 | -0.934 | 0.01113 | -0.0511 | -83.9173
-12.5 | -0.8933 | 0.01071 | -0.0481 | -83.408
-12 | -0.8502 | 0.01039 | -0.0455 | -81.8287
-11.5 | -0.8059 | 0.0101 | -0.043 | -79.7921
-11 | -0.7627 | 0.00979 | -0.0403 | -77.906
-10.5 | -0.7186 | 0.0095 | -0.0377 | -75.6421
-10 | -0.6727 | 0.00925 | -0.0354 | -72.7243
-9.5 | -0.6285 | 0.00901 | -0.0327 | -69.7558
-9 | -0.583 | 0.00874 | -0.0303 | -66.7048
-8.5 | -0.5362 | 0.00855 | -0.0281 | -62.7135
-8 | -0.4905 | 0.00831 | -0.0256 | -59.0253
-7.5 | -0.4444 | 0.00812 | -0.0232 | -54.7291
-7 | -0.3987 | 0.00793 | -0.0207 | -50.2774
-6.5 | -0.3514 | 0.00778 | -0.0185 | -45.1671
-6 | -0.3067 | 0.00766 | -0.0157 | -40.0392
-5.5 | -0.2625 | 0.00759 | -0.0128 | -34.585
-5 | -0.214 | 0.00746 | -0.0109 | -28.6863
-4.5 | -0.1645 | 0.00737 | -0.0091 | -22.3202
-4 | -0.1133 | 0.00727 | -0.0077 | -15.5846
-3.5 | -0.0621 | 0.00718 | -0.0063 | -8.649
-3 | -0.0112 | 0.00712 | -0.0049 | -1.573
-2.5 | 0.0411 | 0.00703 | -0.0037 | 5.8464
-2 | 0.0927 | 0.00698 | -0.0025 | 13.2808
-1.5 | 0.1452 | 0.00693 | -0.0014 | 20.9524
-1 | 0.1977 | 0.00687 | -0.0004 | 28.7773
-0.5 | 0.2495 | 0.00686 | 0.0008 | 36.3703
0 | 0.3024 | 0.00679 | 0.0017 | 44.5361
0.5 | 0.354 | 0.00675 | 0.0029 | 52.4444
1 | 0.4055 | 0.00672 | 0.004 | 60.3423
1.5 | 0.4543 | 0.00656 | 0.0057 | 69.253
2 | 0.4682 | 0.00552 | 0.0143 | 84.8188
2.5 | 0.5088 | 0.00526 | 0.0176 | 96.73
3 | 0.5581 | 0.00526 | 0.0192 | 106.1027
3.5 | 0.6081 | 0.00536 | 0.0206 | 113.4515
4 | 0.6604 | 0.00542 | 0.0215 | 121.845
4.5 | 0.7108 | 0.00556 | 0.0227 | 127.8417
5 | 0.7625 | 0.00569 | 0.0236 | 134.007
5.5 | 0.8111 | 0.00581 | 0.0251 | 139.6041
6 | 0.8587 | 0.006 | 0.0267 | 143.1167
6.5 | 0.9086 | 0.00614 | 0.0279 | 147.9805
7 | 0.9547 | 0.00638 | 0.0297 | 149.6395
7.5 | 0.9997 | 0.00653 | 0.0317 | 153.0934
8 | 1.0344 | 0.00675 | 0.0358 | 153.2444
8.5 | 1.069 | 0.00696 | 0.0399 | 153.592
9 | 1.1064 | 0.00721 | 0.0432 | 153.4535
9.5 | 1.1538 | 0.00758 | 0.0441 | 152.2164
10 | 1.2307 | 0.00801 | 0.0386 | 153.6454
10.5 | 1.3135 | 0.00852 | 0.0317 | 154.1667
11.5 | 1.4269 | 0.00961 | 0.0284 | 148.4807
12 | 1.4708 | 0.01038 | 0.0288 | 141.6956
12.5 | 1.5179 | 0.01134 | 0.028 | 133.8536
13 | 1.5495 | 0.01246 | 0.03 | 124.3579
13.5 | 1.584 | 0.01413 | 0.0299 | 112.1019
14 | 1.6196 | 0.01621 | 0.0287 | 99.9136
14.5 | 1.653 | 0.01851 | 0.0273 | 89.3031
15 | 1.6784 | 0.02147 | 0.0261 | 78.1742
15.5 | 1.6946 | 0.0252 | 0.025 | 67.246
16 | 1.689 | 0.02931 | 0.0272 | 57.6254
16.5 | 1.6817 | 0.03352 | 0.0294 | 50.17
17 | 1.6664 | 0.03881 | 0.0311 | 42.9374
17.5 | 1.6512 | 0.04433 | 0.0323 | 37.2479
18 | 1.6371 | 0.04993 | 0.0332 | 32.7879
18.5 | 1.6249 | 0.05556 | 0.0336 | 29.2459
19 | 1.6025 | 0.06236 | 0.0337 | 25.6976
19.5 | 1.5812 | 0.06925 | 0.0335 | 22.8332
20 | 1.5656 | 0.07581 | 0.0328 | 20.6516

## 91. Re 7M Mach 0.10 (1)
BIGFOIL.COM POLAR EXPORT
Horten 20.00% thick 5.00% camber
Horten 20.00% thick 5.00% camber |  |  |  | Cl Max: | 2.091 | at alpha= | 20 | deg
JavaFoil+Calcfoil stall+Eppler ext transition |  |  |  | L/D Max: | 114.939 | at alpha= | 6.5 | deg
Re: | 7000000 |  |  | Cd Min: | 0.00641 | at alpha= | 2 | deg
Mach: | 0.1 |  |  | Cl=0 at alpha= | -2.0781 | deg
|  |  |  | @ Cl=0.1, Cd= | 0.0089356
|  |  |  | @ Cl=0.4, Cd= | 0.0081977
|  |  |  | @ Cl=0.6, Cd= | 0.0067829
alpha (deg) | Cl | Cd | Cm | Cl/Cd
-20 | -1.216 | 0.12274 | 0.013 | -9.908
-19.5 | -1.22 | 0.11486 | 0.013 | -10.62
-19 | -1.222 | 0.10765 | 0.013 | -11.348
-18.5 | -1.223 | 0.09962 | 0.013 | -12.273
-18 | -1.222 | 0.09147 | 0.014 | -13.363
-17.5 | -1.222 | 0.08217 | 0.014 | -14.866
-17 | -1.23 | 0.06791 | 0.015 | -18.105
-16.5 | -1.296 | 0.03442 | 0.016 | -37.643
-16 | -1.313 | 0.02478 | 0.017 | -52.984
-15.5 | -1.309 | 0.02097 | 0.017 | -62.404
-15 | -1.295 | 0.01871 | 0.017 | -69.242
-14.5 | -1.276 | 0.0171 | 0.017 | -74.614
-14 | -1.252 | 0.01594 | 0.017 | -78.574
-13.5 | -1.224 | 0.01502 | 0.017 | -81.516
-13 | -1.192 | 0.01423 | 0.017 | -83.764
-12.5 | -1.157 | 0.01363 | 0.017 | -84.899
-12 | -1.118 | 0.01308 | 0.017 | -85.518
-11.5 | -1.076 | 0.0126 | 0.017 | -85.461
-11 | -1.032 | 0.01221 | 0.017 | -84.571
-10.5 | -0.986 | 0.01181 | 0.016 | -83.508
-10 | -0.937 | 0.01148 | 0.016 | -81.659
-9.5 | -0.887 | 0.01116 | 0.016 | -79.485
-9 | -0.835 | 0.01089 | 0.016 | -76.67
-8.5 | -0.781 | 0.01057 | 0.016 | -73.831
-8 | -0.725 | 0.00929 | 0.016 | -78.048
-7.5 | -0.668 | 0.00967 | 0.015 | -69.145
-7 | -0.61 | 0.00945 | 0.015 | -64.548
-6.5 | -0.551 | 0.00928 | 0.015 | -59.406
-6 | -0.491 | 0.00922 | 0.015 | -53.298
-5.5 | -0.43 | 0.00907 | 0.014 | -47.434
-5 | -0.369 | 0.0089 | 0.014 | -41.443
-4.5 | -0.307 | 0.0088 | 0.014 | -34.853
-4 | -0.244 | 0.00922 | 0.013 | -26.491
-3.5 | -0.181 | 0.00908 | 0.013 | -19.927
-3 | -0.118 | 0.00899 | 0.013 | -13.077
-2.5 | -0.054 | 0.00898 | 0.013 | -5.996
-2 | 0.01 | 0.00897 | 0.012 | 1.13
-1.5 | 0.074 | 0.00896 | 0.012 | 8.289
-1 | 0.138 | 0.0089 | 0.012 | 15.541
-0.5 | 0.202 | 0.00889 | 0.011 | 22.761
0 | 0.266 | 0.00847 | 0.011 | 31.417
0.5 | 0.33 | 0.00847 | 0.011 | 38.921
1 | 0.393 | 0.0084 | 0.01 | 46.798
1.5 | 0.457 | 0.00655 | 0.01 | 69.705
2 | 0.52 | 0.00641 | 0.009 | 81.053
2.5 | 0.582 | 0.00658 | 0.009 | 88.495
3 | 0.645 | 0.00729 | 0.009 | 88.506
3.5 | 0.707 | 0.00749 | 0.008 | 94.341
4 | 0.768 | 0.0077 | 0.008 | 99.748
4.5 | 0.829 | 0.00794 | 0.007 | 104.427
5 | 0.89 | 0.00823 | 0.007 | 108.136
5.5 | 0.949 | 0.0085 | 0.007 | 111.577
6 | 1.007 | 0.00887 | 0.006 | 113.554
6.5 | 1.064 | 0.00926 | 0.006 | 114.939
7 | 1.119 | 0.00978 | 0.005 | 114.497
7.5 | 1.174 | 0.01054 | 0.005 | 111.291
8 | 1.226 | 0.01123 | 0.004 | 109.163
8.5 | 1.278 | 0.012 | 0.004 | 106.534
9 | 1.329 | 0.01294 | 0.003 | 102.729
9.5 | 1.379 | 0.01414 | 0.003 | 97.574
10 | 1.429 | 0.01553 | 0.002 | 92.032
10.5 | 1.478 | 0.01669 | 0.002 | 88.525
11 | 1.525 | 0.01803 | 0.002 | 84.597
11.5 | 1.572 | 0.01946 | 0.001 | 80.79
12 | 1.618 | 0.02107 | 0.001 | 76.791
12.5 | 1.663 | 0.02281 | 0 | 72.912
13 | 1.706 | 0.02468 | 0 | 69.143
13.5 | 1.748 | 0.02676 | -0.001 | 65.334
14 | 1.788 | 0.029 | -0.001 | 61.672
14.5 | 1.827 | 0.03141 | -0.002 | 58.157
15 | 1.863 | 0.03404 | -0.002 | 54.72
15.5 | 1.897 | 0.03688 | -0.003 | 51.433
16 | 1.929 | 0.0399 | -0.003 | 48.34
16.5 | 1.958 | 0.04308 | -0.003 | 45.444
17 | 1.985 | 0.04645 | -0.004 | 42.731
17.5 | 2.009 | 0.04999 | -0.004 | 40.193
18 | 2.031 | 0.05366 | -0.005 | 37.856
18.5 | 2.051 | 0.05748 | -0.005 | 35.674
19 | 2.067 | 0.06147 | -0.006 | 33.619
19.5 | 2.08 | 0.06552 | -0.006 | 31.749
20 | 2.091 | 0.06978 | -0.007 | 29.971

## 92. Re 7M Mach 0.10 (2)
BIGFOIL.COM POLAR EXPORT
Horten 20.00% thick 5.00% camber
Horten 20.00% thick 5.00% camber |  |  |  | Cl Max: | 1.6917 | at alpha= | 15.5 | deg
XFOIL ncrit=9 |  |  |  | L/D Max: | 153.04 | at alpha= | 10.5 | deg
Re: | 7000000 |  |  | Cd Min: | 0.07872 | at alpha= | 20 | deg
Mach: | 0.1 |  |  | Cl=0 at alpha= | -2.9086 | deg
|  |  |  | @ Cl=0.1, Cd= | 0.0069939
|  |  |  | @ Cl=0.4, Cd= | 0.006747
|  |  |  | @ Cl=0.6, Cd= | 0.0053586
alpha (deg) | Cl | Cd | Cm | Cl/Cd
-20 | -1.638 | 0.02192 | -0.0582 | -74.7263
-19.5 | -1.5757 | 0.02026 | -0.0618 | -77.7739
-19 | -1.4988 | 0.0191 | -0.0674 | -78.4712
-18.5 | -1.3475 | 0.01775 | -0.0874 | -75.9155
-18 | -1.3135 | 0.01691 | -0.0846 | -77.6759
-17.5 | -1.2806 | 0.01607 | -0.0814 | -79.6889
-17 | -1.2484 | 0.01529 | -0.0779 | -81.6481
-16.5 | -1.2124 | 0.01462 | -0.0747 | -82.9275
-16 | -1.1767 | 0.01402 | -0.0714 | -83.9301
-15.5 | -1.1375 | 0.01354 | -0.0684 | -84.0103
-15 | -1.1002 | 0.013 | -0.0651 | -84.6308
-14.5 | -1.0609 | 0.01248 | -0.062 | -85.008
-14 | -1.021 | 0.01202 | -0.0589 | -84.9418
-13.5 | -0.9804 | 0.01161 | -0.0559 | -84.4444
-13 | -0.9373 | 0.01127 | -0.0532 | -83.1677
-12.5 | -0.8958 | 0.01084 | -0.0502 | -82.6384
-12 | -0.8534 | 0.01049 | -0.0472 | -81.3537
-11.5 | -0.8085 | 0.01018 | -0.0447 | -79.4204
-11 | -0.7641 | 0.00988 | -0.042 | -77.3381
-10.5 | -0.7205 | 0.00958 | -0.0392 | -75.2088
-10 | -0.6743 | 0.0093 | -0.0368 | -72.5054
-9.5 | -0.6289 | 0.00907 | -0.0342 | -69.3385
-9 | -0.5836 | 0.00879 | -0.0316 | -66.3936
-8.5 | -0.5368 | 0.00859 | -0.0293 | -62.4913
-8 | -0.4902 | 0.00835 | -0.0269 | -58.7066
-7.5 | -0.4437 | 0.00815 | -0.0244 | -54.4417
-7 | -0.3979 | 0.00797 | -0.0218 | -49.9247
-6.5 | -0.3501 | 0.0078 | -0.0196 | -44.8846
-6 | -0.3045 | 0.00768 | -0.0169 | -39.6484
-5.5 | -0.2596 | 0.0076 | -0.014 | -34.1579
-5 | -0.2129 | 0.00748 | -0.0115 | -28.4626
-4.5 | -0.1633 | 0.00739 | -0.0097 | -22.0974
-4 | -0.1119 | 0.00728 | -0.0082 | -15.3709
-3.5 | -0.0608 | 0.0072 | -0.0067 | -8.4444
-3 | -0.0096 | 0.00713 | -0.0053 | -1.3464
-2.5 | 0.0429 | 0.00704 | -0.004 | 6.0938
-2 | 0.0946 | 0.007 | -0.0027 | 13.5143
-1.5 | 0.1474 | 0.00694 | -0.0016 | 21.2392
-1 | 0.2002 | 0.00689 | -0.0005 | 29.0566
-0.5 | 0.2522 | 0.00688 | 0.0007 | 36.657
0 | 0.3053 | 0.0068 | 0.0016 | 44.8971
0.5 | 0.3571 | 0.00678 | 0.0028 | 52.6696
1 | 0.4091 | 0.00674 | 0.004 | 60.6973
1.5 | 0.4581 | 0.0066 | 0.0057 | 69.4091
2 | 0.4716 | 0.00555 | 0.0144 | 84.973
2.5 | 0.5123 | 0.00528 | 0.0179 | 97.0265
3 | 0.5615 | 0.00529 | 0.0196 | 106.1437
3.5 | 0.612 | 0.00538 | 0.0209 | 113.7546
4 | 0.6644 | 0.00545 | 0.0219 | 121.9083
4.5 | 0.7148 | 0.0056 | 0.0232 | 127.6429
5 | 0.767 | 0.00572 | 0.0241 | 134.0909
5.5 | 0.8152 | 0.00585 | 0.0258 | 139.3504
6 | 0.8634 | 0.00603 | 0.0274 | 143.1841
6.5 | 0.9129 | 0.00618 | 0.0288 | 147.7184
7 | 0.9586 | 0.00643 | 0.0307 | 149.0824
7.5 | 1.0031 | 0.00657 | 0.033 | 152.6788
8 | 1.0348 | 0.00681 | 0.0379 | 151.953
8.5 | 1.0712 | 0.00702 | 0.0416 | 152.5926
9 | 1.1091 | 0.0073 | 0.0449 | 151.9315
9.5 | 1.1617 | 0.00768 | 0.0448 | 151.263
10 | 1.2459 | 0.00818 | 0.0379 | 152.3105
10.5 | 1.3238 | 0.00865 | 0.0323 | 153.0405
11 | 1.3772 | 0.00928 | 0.0313 | 148.4052
11.5 | 1.4341 | 0.00984 | 0.0297 | 145.7419
12 | 1.4796 | 0.01063 | 0.0299 | 139.191
12.5 | 1.5232 | 0.01174 | 0.0296 | 129.7445
13 | 1.551 | 0.01299 | 0.0322 | 119.3995
13.5 | 1.5904 | 0.01479 | 0.031 | 107.5321
14 | 1.6235 | 0.01716 | 0.0297 | 94.6096
14.5 | 1.6546 | 0.01974 | 0.0284 | 83.8197
15 | 1.6786 | 0.02287 | 0.0272 | 73.3975
15.5 | 1.6917 | 0.02691 | 0.0262 | 62.8651
16 | 1.6819 | 0.03112 | 0.029 | 54.0456
16.5 | 1.6705 | 0.03587 | 0.0311 | 46.571
17 | 1.6583 | 0.04096 | 0.0326 | 40.4858
17.5 | 1.6358 | 0.04728 | 0.0337 | 34.5981
18 | 1.6201 | 0.05314 | 0.0344 | 30.4874
18.5 | 1.6093 | 0.05873 | 0.0347 | 27.4017
19 | 1.5912 | 0.06516 | 0.0348 | 24.4199
19.5 | 1.5702 | 0.07204 | 0.0344 | 21.7962
20 | 1.5546 | 0.07872 | 0.0336 | 19.7485

## 93. Re 7M Mach 0.25 (1)
BIGFOIL.COM POLAR EXPORT
Horten 20.00% thick 5.00% camber
Horten 20.00% thick 5.00% camber |  |  |  | Cl Max: | 2.015 | at alpha= | 19 | deg
JavaFoil+Calcfoil stall+Eppler ext transition |  |  |  | L/D Max: | 109.21 | at alpha= | 6.5 | deg
Re: | 7000000 |  |  | Cd Min: | 0.00634 | at alpha= | 2 | deg
Mach: | 0.25 |  |  | Cl=0 at alpha= | -2.0769 | deg
|  |  |  | @ Cl=0.1, Cd= | 0.0088109
|  |  |  | @ Cl=0.4, Cd= | 0.0083212
|  |  |  | @ Cl=0.6, Cd= | 0.0071394
alpha (deg) | Cl | Cd | Cm | Cl/Cd
-19 | -1.014 | 0.13085 | 0.012 | -7.748
-18.5 | -1.035 | 0.12289 | 0.013 | -8.42
-18 | -1.052 | 0.11509 | 0.013 | -9.14
-17.5 | -1.064 | 0.10747 | 0.013 | -9.904
-17 | -1.074 | 0.09967 | 0.013 | -10.777
-16.5 | -1.081 | 0.0918 | 0.013 | -11.777
-16 | -1.086 | 0.08364 | 0.014 | -12.982
-15.5 | -1.09 | 0.07406 | 0.014 | -14.724
-15 | -1.104 | 0.0594 | 0.015 | -18.582
-14.5 | -1.187 | 0.02588 | 0.017 | -45.859
-14 | -1.195 | 0.02017 | 0.017 | -59.225
-13.5 | -1.185 | 0.01771 | 0.017 | -66.946
-13 | -1.167 | 0.01615 | 0.017 | -72.275
-12.5 | -1.142 | 0.01503 | 0.017 | -75.998
-12 | -1.111 | 0.01418 | 0.017 | -78.386
-11.5 | -1.075 | 0.01351 | 0.017 | -79.605
-11 | -1.036 | 0.01294 | 0.017 | -80.073
-10.5 | -0.993 | 0.01249 | 0.017 | -79.51
-10 | -0.947 | 0.01202 | 0.017 | -78.773
-9.5 | -0.899 | 0.01166 | 0.017 | -77.06
-9 | -0.848 | 0.01132 | 0.016 | -74.914
-8.5 | -0.795 | 0.01102 | 0.016 | -72.115
-8 | -0.739 | 0.01035 | 0.016 | -71.445
-7.5 | -0.682 | 0.009 | 0.016 | -75.833
-7 | -0.624 | 0.00883 | 0.015 | -70.663
-6.5 | -0.564 | 0.00914 | 0.015 | -61.69
-6 | -0.503 | 0.00894 | 0.015 | -56.298
-5.5 | -0.441 | 0.00882 | 0.015 | -49.996
-5 | -0.378 | 0.00916 | 0.014 | -41.288
-4.5 | -0.315 | 0.00901 | 0.014 | -34.913
-4 | -0.25 | 0.00891 | 0.014 | -28.118
-3.5 | -0.186 | 0.00881 | 0.014 | -21.091
-3 | -0.121 | 0.0092 | 0.013 | -13.123
-2.5 | -0.055 | 0.00878 | 0.013 | -6.296
-2 | 0.01 | 0.00869 | 0.013 | 1.199
-1.5 | 0.076 | 0.00864 | 0.012 | 8.825
-1 | 0.142 | 0.00911 | 0.012 | 15.597
-0.5 | 0.208 | 0.00873 | 0.012 | 23.801
0 | 0.273 | 0.00867 | 0.011 | 31.498
0.5 | 0.338 | 0.00834 | 0.011 | 40.57
1 | 0.404 | 0.00832 | 0.01 | 48.515
1.5 | 0.468 | 0.00642 | 0.01 | 72.998
2 | 0.533 | 0.00634 | 0.01 | 84.051
2.5 | 0.597 | 0.00713 | 0.009 | 83.784
3 | 0.661 | 0.00733 | 0.009 | 90.154
3.5 | 0.724 | 0.00756 | 0.008 | 95.852
4 | 0.787 | 0.00803 | 0.008 | 98.025
4.5 | 0.849 | 0.00827 | 0.008 | 102.594
5 | 0.909 | 0.00861 | 0.007 | 105.667
5.5 | 0.969 | 0.00898 | 0.007 | 107.92
6 | 1.027 | 0.00943 | 0.006 | 108.951
6.5 | 1.084 | 0.00992 | 0.006 | 109.21
7 | 1.139 | 0.0106 | 0.005 | 107.454
7.5 | 1.193 | 0.01131 | 0.005 | 105.504
8 | 1.246 | 0.0124 | 0.004 | 100.557
8.5 | 1.299 | 0.01331 | 0.004 | 97.584
9 | 1.35 | 0.01441 | 0.003 | 93.693
9.5 | 1.401 | 0.01557 | 0.003 | 89.987
10 | 1.451 | 0.01735 | 0.003 | 83.615
10.5 | 1.5 | 0.01871 | 0.002 | 80.182
11 | 1.548 | 0.02024 | 0.002 | 76.498
11.5 | 1.595 | 0.0219 | 0.001 | 72.822
12 | 1.64 | 0.0237 | 0.001 | 69.219
12.5 | 1.684 | 0.02572 | 0 | 65.485
13 | 1.727 | 0.02791 | 0 | 61.87
13.5 | 1.767 | 0.03028 | -0.001 | 58.373
14 | 1.805 | 0.03291 | -0.001 | 54.853
14.5 | 1.841 | 0.03574 | -0.002 | 51.513
15 | 1.874 | 0.03881 | -0.002 | 48.284
15.5 | 1.904 | 0.04212 | -0.003 | 45.192
16 | 1.93 | 0.0457 | -0.003 | 42.243
16.5 | 1.954 | 0.04948 | -0.004 | 39.487
17 | 1.974 | 0.05346 | -0.004 | 36.924
17.5 | 1.99 | 0.0577 | -0.004 | 34.489
18 | 2.003 | 0.06214 | -0.005 | 32.228
18.5 | 2.011 | 0.06672 | -0.005 | 30.143
19 | 2.015 | 0.07155 | -0.006 | 28.159
19.5 | 2.015 | 0.07658 | -0.006 | 26.308
20 | 2.011 | 0.08182 | -0.007 | 24.572

## 94. Re 7M Mach 0.25 (2)
BIGFOIL.COM POLAR EXPORT
Horten 20.00% thick 5.00% camber
Horten 20.00% thick 5.00% camber |  |  |  | Cl Max: | 1.6566 | at alpha= | 15 | deg
XFOIL ncrit=9 |  |  |  | L/D Max: | 147.602 | at alpha= | 7.5 | deg
Re: | 7000000 |  |  | Cd Min: | 0.09731 | at alpha= | 20 | deg
Mach: | 0.25 |  |  | Cl=0 at alpha= | -3.0057 | deg
|  |  |  | @ Cl=0.1, Cd= | 0.007086
|  |  |  | @ Cl=0.4, Cd= | 0.0068774
|  |  |  | @ Cl=0.6, Cd= | 0.0054686
alpha (deg) | Cl | Cd | Cm | Cl/Cd
-20 | -1.6355 | 0.02965 | -0.0822 | -55.1602
-19.5 | -1.5617 | 0.0265 | -0.0883 | -58.9321
-19 | -1.5035 | 0.02436 | -0.0907 | -61.72
-18.5 | -1.3746 | 0.02137 | -0.1063 | -64.3238
-18 | -1.3403 | 0.01988 | -0.1035 | -67.4195
-17.5 | -1.3068 | 0.01865 | -0.0999 | -70.0697
-17 | -1.2713 | 0.01763 | -0.0962 | -72.11
-16.5 | -1.2359 | 0.01672 | -0.0921 | -73.9175
-16 | -1.2016 | 0.01576 | -0.0879 | -76.2437
-15.5 | -1.1646 | 0.01493 | -0.0837 | -78.004
-15 | -1.1264 | 0.01423 | -0.0796 | -79.1567
-14.5 | -1.0846 | 0.01363 | -0.0759 | -79.5745
-14 | -1.0426 | 0.01309 | -0.0721 | -79.6486
-13.5 | -1.0015 | 0.01247 | -0.0682 | -80.3128
-13 | -0.9579 | 0.01198 | -0.0646 | -79.9583
-12.5 | -0.914 | 0.01153 | -0.061 | -79.2715
-12 | -0.8679 | 0.01115 | -0.0578 | -77.8386
-11.5 | -0.8225 | 0.01069 | -0.0544 | -76.9411
-11 | -0.7773 | 0.01033 | -0.051 | -75.2469
-10.5 | -0.7288 | 0.01002 | -0.0482 | -72.7345
-10 | -0.6822 | 0.00968 | -0.045 | -70.4752
-9.5 | -0.6352 | 0.00938 | -0.0419 | -67.7186
-9 | -0.5861 | 0.00912 | -0.0392 | -64.2654
-8.5 | -0.5386 | 0.00885 | -0.0362 | -60.8588
-8 | -0.4899 | 0.00861 | -0.0335 | -56.899
-7.5 | -0.4419 | 0.00837 | -0.0306 | -52.7957
-7 | -0.3919 | 0.00817 | -0.0281 | -47.9682
-6.5 | -0.3438 | 0.00795 | -0.0253 | -43.2453
-6 | -0.2955 | 0.0078 | -0.0225 | -37.8846
-5.5 | -0.2463 | 0.00763 | -0.02 | -32.2805
-5 | -0.1986 | 0.00754 | -0.0171 | -26.3395
-4.5 | -0.1527 | 0.00746 | -0.0138 | -20.4692
-4 | -0.1037 | 0.00736 | -0.0113 | -14.0897
-3.5 | -0.0524 | 0.00729 | -0.0092 | -7.1879
-3 | 0.0006 | 0.0072 | -0.0076 | 0.083333
-2.5 | 0.0534 | 0.00713 | -0.0059 | 7.4895
-2 | 0.1064 | 0.00708 | -0.0043 | 15.0282
-1.5 | 0.1605 | 0.00701 | -0.0029 | 22.8959
-1 | 0.2136 | 0.007 | -0.0014 | 30.5143
-0.5 | 0.2682 | 0.00695 | -0.0002 | 38.5899
0 | 0.3219 | 0.00691 | 0.0012 | 46.5847
0.5 | 0.375 | 0.00691 | 0.0026 | 54.2692
1 | 0.4287 | 0.00684 | 0.0039 | 62.6754
1.5 | 0.4784 | 0.00677 | 0.0059 | 70.6647
2 | 0.4919 | 0.0057 | 0.0151 | 86.2982
2.5 | 0.5313 | 0.0054 | 0.0193 | 98.3889
3 | 0.5802 | 0.00545 | 0.0216 | 106.4587
3.5 | 0.6333 | 0.0055 | 0.023 | 115.1455
4 | 0.6853 | 0.00562 | 0.0246 | 121.9395
4.5 | 0.7376 | 0.00576 | 0.026 | 128.0556
5 | 0.79 | 0.00589 | 0.0275 | 134.1256
5.5 | 0.8367 | 0.00608 | 0.0301 | 137.6151
6 | 0.8874 | 0.00622 | 0.0319 | 142.6688
6.5 | 0.9325 | 0.00645 | 0.0346 | 144.5736
7 | 0.9719 | 0.00662 | 0.0386 | 146.8127
7.5 | 1.0096 | 0.00684 | 0.0429 | 147.6023
8 | 1.0429 | 0.00716 | 0.0478 | 145.6564
8.5 | 1.0848 | 0.00742 | 0.051 | 146.1995
9 | 1.133 | 0.00791 | 0.0523 | 143.2364
9.5 | 1.2286 | 0.00837 | 0.0441 | 146.7861
10 | 1.3101 | 0.00899 | 0.0385 | 145.7286
10.5 | 1.3693 | 0.00966 | 0.0371 | 141.7495
11 | 1.4237 | 0.01038 | 0.0366 | 137.158
11.5 | 1.4668 | 0.01156 | 0.0371 | 126.8858
12 | 1.5157 | 0.01284 | 0.0364 | 118.0452
12.5 | 1.5377 | 0.01488 | 0.0391 | 103.3401
13 | 1.5781 | 0.01712 | 0.0376 | 92.1787
13.5 | 1.6127 | 0.01983 | 0.0363 | 81.3263
14 | 1.631 | 0.0237 | 0.0354 | 68.8186
14.5 | 1.6415 | 0.02811 | 0.0346 | 58.3956
15 | 1.6566 | 0.03218 | 0.0338 | 51.4792
15.5 | 1.638 | 0.03794 | 0.0355 | 43.1734
16 | 1.62 | 0.0434 | 0.0376 | 37.3272
16.5 | 1.6041 | 0.04917 | 0.0388 | 32.6236
17 | 1.5854 | 0.05537 | 0.0396 | 28.6328
17.5 | 1.5694 | 0.06154 | 0.0399 | 25.5021
18 | 1.5445 | 0.06873 | 0.0399 | 22.472
18.5 | 1.5295 | 0.07515 | 0.0395 | 20.3526
19 | 1.5107 | 0.08213 | 0.0388 | 18.394
19.5 | 1.4868 | 0.0898 | 0.0377 | 16.5568
20 | 1.4673 | 0.09731 | 0.036 | 15.0786

## 95. Re 7M Mach 0.50 (1)
BIGFOIL.COM POLAR EXPORT
Horten 20.00% thick 5.00% camber
Horten 20.00% thick 5.00% camber |  |  |  | Cl Max: | 1.695 | at alpha= | 13 | deg
JavaFoil+Calcfoil stall+Eppler ext transition |  |  |  | L/D Max: | 87.105 | at alpha= | 4.5 | deg
Re: | 7000000 |  |  | Cd Min: | 0.0075 | at alpha= | 1.5 | deg
Mach: | 0.5 |  |  | Cl=0 at alpha= | -2.0811 | deg
|  |  |  | @ Cl=0.1, Cd= | 0.0081238
|  |  |  | @ Cl=0.4, Cd= | 0.0089737
|  |  |  | @ Cl=0.6, Cd= | 0.0078574
alpha (deg) | Cl | Cd | Cm | Cl/Cd
-20 | -1.023 | 0.15738 | 0.013 | -6.503
-19.5 | -0.995 | 0.14429 | 0.013 | -6.897
-19 | -0.969 | 0.13359 | 0.013 | -7.25
-18.5 | -0.939 | 0.14059 | 0.012 | -6.677
-18 | -0.911 | 0.12905 | 0.012 | -7.063
-17.5 | -0.885 | 0.1194 | 0.013 | -7.415
-17 | -0.854 | 0.12558 | 0.012 | -6.804
-16.5 | -0.828 | 0.11338 | 0.012 | -7.305
-16 | -0.797 | 0.12173 | 0.012 | -6.551
-15.5 | -0.772 | 0.10646 | 0.012 | -7.249
-15 | -0.749 | 0.09472 | 0.013 | -7.906
-14.5 | -0.713 | 0.10117 | 0.012 | -7.051
-14 | -0.692 | 0.08785 | 0.013 | -7.872
-13.5 | -0.657 | 0.09294 | 0.011 | -7.069
-13 | -0.635 | 0.08014 | 0.013 | -7.927
-12.5 | -0.602 | 0.08287 | 0.012 | -7.269
-12 | -0.57 | 0.08741 | 0.01 | -6.517
-11.5 | -0.549 | 0.07088 | 0.012 | -7.751
-11 | -0.518 | 0.07136 | 0.012 | -7.262
-10.5 | -0.49 | 0.06828 | 0.012 | -7.176
-10 | -0.46 | 0.06762 | 0.011 | -6.809
-9.5 | -0.685 | 0.04857 | 0.013 | -14.112
-9 | -0.814 | 0.01495 | 0.018 | -54.464
-8.5 | -0.801 | 0.01346 | 0.018 | -59.523
-8 | -0.767 | 0.01261 | 0.018 | -60.821
-7.5 | -0.721 | 0.01194 | 0.018 | -60.42
-7 | -0.668 | 0.01147 | 0.017 | -58.264
-6.5 | -0.611 | 0.01103 | 0.017 | -55.366
-6 | -0.549 | 0.01035 | 0.017 | -53.008
-5.5 | -0.484 | 0.01008 | 0.016 | -48.005
-5 | -0.417 | 0.00983 | 0.016 | -42.394
-4.5 | -0.348 | 0.00862 | 0.016 | -40.333
-4 | -0.278 | 0.00821 | 0.015 | -33.816
-3.5 | -0.206 | 0.00849 | 0.015 | -24.285
-3 | -0.134 | 0.00839 | 0.015 | -15.991
-2.5 | -0.062 | 0.00835 | 0.014 | -7.368
-2 | 0.012 | 0.00842 | 0.014 | 1.379
-1.5 | 0.085 | 0.00813 | 0.014 | 10.457
-1 | 0.158 | 0.0081 | 0.013 | 19.522
-0.5 | 0.231 | 0.00787 | 0.013 | 29.384
0 | 0.304 | 0.00889 | 0.013 | 34.135
0.5 | 0.376 | 0.00895 | 0.012 | 41.984
1 | 0.447 | 0.00902 | 0.012 | 49.606
1.5 | 0.518 | 0.0075 | 0.011 | 69.061
2 | 0.588 | 0.0078 | 0.011 | 75.428
2.5 | 0.657 | 0.00813 | 0.01 | 80.871
3 | 0.725 | 0.00874 | 0.01 | 82.87
3.5 | 0.79 | 0.00923 | 0.009 | 85.651
4 | 0.855 | 0.00983 | 0.009 | 86.979
4.5 | 0.917 | 0.01053 | 0.008 | 87.105
5 | 0.979 | 0.01135 | 0.008 | 86.299
5.5 | 1.04 | 0.0123 | 0.007 | 84.548
6 | 1.099 | 0.01332 | 0.007 | 82.498
6.5 | 1.157 | 0.01455 | 0.006 | 79.561
7 | 1.215 | 0.01599 | 0.006 | 75.983
7.5 | 1.27 | 0.01743 | 0.005 | 72.876
8 | 1.325 | 0.01901 | 0.005 | 69.687
8.5 | 1.377 | 0.02082 | 0.004 | 66.165
9 | 1.428 | 0.0228 | 0.004 | 62.641
9.5 | 1.477 | 0.025 | 0.003 | 59.073
10 | 1.522 | 0.02754 | 0.003 | 55.287
10.5 | 1.565 | 0.03046 | 0.002 | 51.386
11 | 1.604 | 0.03397 | 0.002 | 47.229
11.5 | 1.638 | 0.03762 | 0.001 | 43.552
12 | 1.666 | 0.04171 | 0.001 | 39.951
12.5 | 1.686 | 0.04653 | 0 | 36.241
13 | 1.695 | 0.0523 | 0 | 32.417
13.5 | 1.688 | 0.0593 | -0.001 | 28.469
14 | 1.655 | 0.06823 | -0.001 | 24.255
14.5 | 1.57 | 0.08055 | -0.002 | 19.486
15 | 1.06 | 0.11052 | -0.002 | 9.587
15.5 | 1.093 | 0.10324 | -0.003 | 10.582
16 | 1.122 | 0.10462 | -0.003 | 10.721
16.5 | 1.145 | 0.11467 | -0.004 | 9.986
17 | 1.163 | 0.13325 | -0.004 | 8.73
17.5 | 1.176 | 0.16305 | -0.004 | 7.213
18 | 1.195 | 0.18883 | -0.005 | 6.33

## 96. Re 7M Mach 0.50 (2)
BIGFOIL.COM POLAR EXPORT
Horten 20.00% thick 5.00% camber
Horten 20.00% thick 5.00% camber |  |  |  | Cl Max: | 1.4112 | at alpha= | 12 | deg
XFOIL ncrit=9 |  |  |  | L/D Max: | 122.685 | at alpha= | 5 | deg
Re: | 7000000 |  |  | Cd Min: | 0.11159 | at alpha= | -17 | deg
Mach: | 0.5 |  |  | Cl=0 at alpha= | -3.6838 | deg
|  |  |  | @ Cl=0.1, Cd= | 0.0074931
|  |  |  | @ Cl=0.4, Cd= | 0.0074293
|  |  |  | @ Cl=0.6, Cd= | 0.0065973
alpha (deg) | Cl | Cd | Cm | Cl/Cd
-17 | -0.5126 | 0.11159 | -0.0825 | -4.5936
-16.5 | -0.5486 | 0.09935 | -0.0915 | -5.5219
-16 | -0.594 | 0.08689 | -0.101 | -6.8362
-15.5 | -0.6422 | 0.07476 | -0.1102 | -8.5902
-15 | -0.6921 | 0.06246 | -0.1198 | -11.0807
-14.5 | -0.7386 | 0.04824 | -0.1316 | -15.3109
-14 | -0.7755 | 0.03818 | -0.1379 | -20.3117
-13.5 | -0.8161 | 0.03084 | -0.1373 | -26.4624
-13 | -0.851 | 0.02529 | -0.132 | -33.6497
-12.5 | -0.8792 | 0.02087 | -0.1235 | -42.1275
-12 | -0.8895 | 0.01744 | -0.1135 | -51.0034
-11.5 | -0.8743 | 0.015 | -0.104 | -58.2867
-11 | -0.8351 | 0.01355 | -0.096 | -61.631
-10.5 | -0.7833 | 0.01256 | -0.0893 | -62.3646
-10 | -0.729 | 0.01178 | -0.0831 | -61.8846
-9.5 | -0.6708 | 0.01119 | -0.0776 | -59.9464
-9 | -0.6119 | 0.01068 | -0.0724 | -57.294
-8.5 | -0.5544 | 0.01021 | -0.0673 | -54.2997
-8 | -0.4945 | 0.00982 | -0.0628 | -50.3564
-7.5 | -0.4368 | 0.00946 | -0.0582 | -46.1734
-7 | -0.3787 | 0.00914 | -0.0539 | -41.4333
-6.5 | -0.32 | 0.00885 | -0.0499 | -36.1582
-6 | -0.2632 | 0.00861 | -0.0457 | -30.5691
-5.5 | -0.2056 | 0.00834 | -0.0419 | -24.6523
-5 | -0.1481 | 0.00815 | -0.0381 | -18.1718
-4.5 | -0.0921 | 0.00796 | -0.0343 | -11.5704
-4 | -0.0351 | 0.00777 | -0.0307 | -4.5174
-3.5 | 0.0204 | 0.00765 | -0.0269 | 2.6667
-3 | 0.0755 | 0.00752 | -0.0232 | 10.0399
-2.5 | 0.1302 | 0.00746 | -0.0194 | 17.4531
-2 | 0.1827 | 0.00745 | -0.0153 | 24.5235
-1.5 | 0.233 | 0.00743 | -0.0108 | 31.3594
-1 | 0.2877 | 0.00744 | -0.0072 | 38.6694
-0.5 | 0.346 | 0.00742 | -0.0044 | 46.6307
0 | 0.4041 | 0.00743 | -0.0015 | 54.3876
0.5 | 0.4606 | 0.00746 | 0.0015 | 61.7426
1 | 0.5197 | 0.00744 | 0.0042 | 69.8522
1.5 | 0.5738 | 0.00746 | 0.0077 | 76.9169
2.5 | 0.6148 | 0.00611 | 0.0274 | 100.6219
3 | 0.6601 | 0.00616 | 0.0327 | 107.1591
3.5 | 0.7135 | 0.00625 | 0.0365 | 114.16
4 | 0.7601 | 0.00642 | 0.0416 | 118.3956
4.5 | 0.8008 | 0.00665 | 0.0478 | 120.4211
5 | 0.8453 | 0.00689 | 0.0533 | 122.6851
5.5 | 0.8833 | 0.00729 | 0.0596 | 121.166
6 | 0.9303 | 0.00764 | 0.0642 | 121.767
6.5 | 0.9829 | 0.00823 | 0.0672 | 119.4289
7 | 1.0684 | 0.00895 | 0.0639 | 119.3743
7.5 | 1.172 | 0.00996 | 0.0567 | 117.6707
8 | 1.2342 | 0.01111 | 0.0569 | 111.0891
8.5 | 1.2816 | 0.013 | 0.0578 | 98.5846
9 | 1.3263 | 0.01514 | 0.0588 | 87.6024
9.5 | 1.3604 | 0.01812 | 0.0595 | 75.0773
10 | 1.3916 | 0.02145 | 0.06 | 64.8765
10.5 | 1.4086 | 0.02582 | 0.0603 | 54.5546
11 | 1.4052 | 0.03044 | 0.0631 | 46.1629
11.5 | 1.4049 | 0.03588 | 0.0633 | 39.1555
12 | 1.4112 | 0.04133 | 0.0625 | 34.1447
12.5 | 1.4092 | 0.04732 | 0.0617 | 29.7802
13 | 1.4091 | 0.05336 | 0.0606 | 26.4074
13.5 | 1.3915 | 0.06079 | 0.0591 | 22.8903
14 | 1.39 | 0.06725 | 0.0574 | 20.6691
14.5 | 1.3775 | 0.07469 | 0.0553 | 18.4429
15 | 1.367 | 0.08188 | 0.0536 | 16.6952
15.5 | 1.3518 | 0.08852 | 0.0535 | 15.2711
16 | 1.3308 | 0.09594 | 0.0527 | 13.8712
16.5 | 1.3187 | 0.10289 | 0.0516 | 12.8166
17 | 1.3058 | 0.1102 | 0.0499 | 11.8494

## 97. Re 8M Mach 0.00 (1)
BIGFOIL.COM POLAR EXPORT
Horten 20.00% thick 5.00% camber
Horten 20.00% thick 5.00% camber |  |  |  | Cl Max: | 2.102 | at alpha= | 20 | deg
JavaFoil+Calcfoil stall+Eppler ext transition |  |  |  | L/D Max: | 116.933 | at alpha= | 6.5 | deg
Re: | 8000000 |  |  | Cd Min: | 0.00644 | at alpha= | 1.5 | deg
Mach: | 0 |  |  | Cl=0 at alpha= | -2.0781 | deg
|  |  |  | @ Cl=0.1, Cd= | 0.0087456
|  |  |  | @ Cl=0.4, Cd= | 0.0083771
|  |  |  | @ Cl=0.6, Cd= | 0.0066613
alpha (deg) | Cl | Cd | Cm | Cl/Cd
-20 | -1.25 | 0.11611 | 0.013 | -10.765
-19.5 | -1.251 | 0.10838 | 0.013 | -11.546
-19 | -1.251 | 0.10085 | 0.014 | -12.408
-18.5 | -1.251 | 0.09251 | 0.014 | -13.525
-18 | -1.253 | 0.082 | 0.014 | -15.282
-17.5 | -1.264 | 0.06646 | 0.015 | -19.019
-17 | -1.326 | 0.03488 | 0.016 | -38.003
-16.5 | -1.339 | 0.02597 | 0.017 | -51.569
-16 | -1.338 | 0.0215 | 0.017 | -62.209
-15.5 | -1.326 | 0.01897 | 0.017 | -69.91
-15 | -1.308 | 0.01738 | 0.017 | -75.271
-14.5 | -1.285 | 0.01618 | 0.017 | -79.413
-14 | -1.259 | 0.01518 | 0.017 | -82.928
-13.5 | -1.228 | 0.01441 | 0.017 | -85.267
-13 | -1.195 | 0.01375 | 0.017 | -86.902
-12.5 | -1.158 | 0.01317 | 0.017 | -87.945
-12 | -1.119 | 0.01265 | 0.017 | -88.46
-11.5 | -1.076 | 0.01225 | 0.017 | -87.815
-11 | -1.031 | 0.01184 | 0.017 | -87.068
-10.5 | -0.984 | 0.01147 | 0.016 | -85.819
-10 | -0.935 | 0.01116 | 0.016 | -83.784
-9.5 | -0.885 | 0.01087 | 0.016 | -81.362
-9 | -0.832 | 0.01056 | 0.016 | -78.77
-8.5 | -0.778 | 0.00926 | 0.016 | -84.055
-8 | -0.723 | 0.00907 | 0.015 | -79.681
-7.5 | -0.666 | 0.00944 | 0.015 | -70.562
-7 | -0.608 | 0.00924 | 0.015 | -65.77
-6.5 | -0.549 | 0.00958 | 0.015 | -57.331
-6 | -0.489 | 0.00945 | 0.015 | -51.776
-5.5 | -0.429 | 0.00885 | 0.014 | -48.43
-5 | -0.367 | 0.00874 | 0.014 | -42.036
-4.5 | -0.305 | 0.00908 | 0.014 | -33.626
-4 | -0.243 | 0.00903 | 0.013 | -26.918
-3.5 | -0.18 | 0.00893 | 0.013 | -20.167
-3 | -0.117 | 0.00885 | 0.013 | -13.228
-2.5 | -0.054 | 0.00928 | 0.013 | -5.774
-2 | 0.01 | 0.00923 | 0.012 | 1.093
-1.5 | 0.074 | 0.00877 | 0.012 | 8.429
-1 | 0.138 | 0.00871 | 0.012 | 15.794
-0.5 | 0.201 | 0.0087 | 0.011 | 23.125
0 | 0.265 | 0.00868 | 0.011 | 30.504
0.5 | 0.328 | 0.00829 | 0.011 | 39.587
1 | 0.391 | 0.0087 | 0.01 | 45.007
1.5 | 0.454 | 0.00644 | 0.01 | 70.518
2 | 0.517 | 0.00662 | 0.009 | 78.092
2.5 | 0.58 | 0.0067 | 0.009 | 86.566
3 | 0.642 | 0.00658 | 0.009 | 97.618
3.5 | 0.704 | 0.00738 | 0.008 | 95.381
4 | 0.765 | 0.00757 | 0.008 | 101.05
4.5 | 0.826 | 0.00782 | 0.007 | 105.658
5 | 0.886 | 0.00807 | 0.007 | 109.753
5.5 | 0.945 | 0.00837 | 0.007 | 113.005
6 | 1.004 | 0.00868 | 0.006 | 115.571
6.5 | 1.061 | 0.00907 | 0.006 | 116.933
7 | 1.116 | 0.00974 | 0.005 | 114.607
7.5 | 1.171 | 0.01028 | 0.005 | 113.876
8 | 1.224 | 0.0109 | 0.004 | 112.221
8.5 | 1.276 | 0.01164 | 0.004 | 109.546
9 | 1.326 | 0.01251 | 0.003 | 106.009
9.5 | 1.377 | 0.0137 | 0.003 | 100.482
10 | 1.426 | 0.01503 | 0.002 | 94.861
10.5 | 1.474 | 0.0162 | 0.002 | 91.003
11 | 1.522 | 0.01744 | 0.002 | 87.282
11.5 | 1.569 | 0.01888 | 0.001 | 83.12
12 | 1.615 | 0.02039 | 0.001 | 79.19
12.5 | 1.66 | 0.0221 | 0 | 75.086
13 | 1.703 | 0.02397 | 0 | 71.041
13.5 | 1.745 | 0.02595 | -0.001 | 67.262
14 | 1.786 | 0.02813 | -0.001 | 63.482
14.5 | 1.824 | 0.0305 | -0.002 | 59.814
15 | 1.861 | 0.03304 | -0.002 | 56.323
15.5 | 1.895 | 0.03575 | -0.003 | 53.02
16 | 1.928 | 0.03863 | -0.003 | 49.91
16.5 | 1.958 | 0.0417 | -0.003 | 46.952
17 | 1.986 | 0.04492 | -0.004 | 44.219
17.5 | 2.012 | 0.04828 | -0.004 | 41.662
18 | 2.035 | 0.05179 | -0.005 | 39.291
18.5 | 2.056 | 0.05539 | -0.005 | 37.11
19 | 2.073 | 0.05914 | -0.006 | 35.057
19.5 | 2.089 | 0.06303 | -0.006 | 33.143
20 | 2.102 | 0.06707 | -0.007 | 31.343

## 98. Re 8M Mach 0.00 (2)
BIGFOIL.COM POLAR EXPORT
Horten 20.00% thick 5.00% camber
Horten 20.00% thick 5.00% camber |  |  |  | Cl Max: | 1.1075 | at alpha= | 9 | deg
XFOIL ncrit=9 |  |  |  | L/D Max: | 157.871 | at alpha= | 8.5 | deg
Re: | 8000000 |  |  | Cd Min: | 0.01671 | at alpha= | -18.5 | deg
Mach: | 0 |  |  | Cl=0 at alpha= | -2.874 | deg
|  |  |  | @ Cl=0.1, Cd= | 0.006838
|  |  |  | @ Cl=0.4, Cd= | 0.0065982
|  |  |  | @ Cl=0.6, Cd= | 0.0052505
alpha (deg) | Cl | Cd | Cm | Cl/Cd
-18.5 | -1.3512 | 0.01671 | -0.0832 | -80.8618
-18 | -1.3159 | 0.01602 | -0.0805 | -82.1411
-17.5 | -1.2845 | 0.01524 | -0.0771 | -84.2848
-17 | -1.2498 | 0.01457 | -0.074 | -85.779
-16.5 | -1.2161 | 0.01393 | -0.0707 | -87.3008
-16 | -1.1786 | 0.01341 | -0.0677 | -87.8896
-15.5 | -1.1403 | 0.01294 | -0.0647 | -88.1221
-15 | -1.1022 | 0.01248 | -0.0617 | -88.3173
-14.5 | -1.0626 | 0.01201 | -0.0588 | -88.4763
-14 | -1.0242 | 0.01156 | -0.0556 | -88.5986
-13.5 | -0.9824 | 0.01118 | -0.0529 | -87.8712
-13 | -0.9402 | 0.01086 | -0.0501 | -86.5746
-12.5 | -0.899 | 0.01048 | -0.0472 | -85.7824
-12 | -0.8558 | 0.01015 | -0.0446 | -84.3153
-11.5 | -0.8117 | 0.00984 | -0.042 | -82.4898
-11 | -0.7683 | 0.0096 | -0.0393 | -80.0312
-10.5 | -0.7233 | 0.00929 | -0.0369 | -77.8579
-10 | -0.6785 | 0.00903 | -0.0344 | -75.1384
-9.5 | -0.6332 | 0.00881 | -0.0319 | -71.8729
-9 | -0.5877 | 0.00854 | -0.0294 | -68.8173
-8.5 | -0.5415 | 0.00835 | -0.0271 | -64.8503
-8 | -0.495 | 0.00813 | -0.0248 | -60.8856
-7.5 | -0.4502 | 0.00794 | -0.0221 | -56.7003
-7 | -0.4027 | 0.00776 | -0.0199 | -51.8943
-6.5 | -0.3566 | 0.00762 | -0.0175 | -46.7979
-6 | -0.3124 | 0.00754 | -0.0146 | -41.4324
-5.5 | -0.267 | 0.00743 | -0.0119 | -35.9354
-5 | -0.2177 | 0.00732 | -0.0101 | -29.7404
-4.5 | -0.1671 | 0.00723 | -0.0086 | -23.112
-4 | -0.116 | 0.00712 | -0.0072 | -16.2921
-3.5 | -0.0653 | 0.00705 | -0.0057 | -9.2624
-3 | -0.0131 | 0.00696 | -0.0045 | -1.8822
-2.5 | 0.0389 | 0.00689 | -0.0033 | 5.6459
-2 | 0.0909 | 0.00685 | -0.0021 | 13.2701
-1.5 | 0.1438 | 0.00678 | -0.0011 | 21.2094
-1 | 0.1959 | 0.00676 | 0 | 28.9793
-0.5 | 0.2491 | 0.00671 | 0.0009 | 37.1237
0 | 0.3018 | 0.00667 | 0.0019 | 45.2474
0.5 | 0.3534 | 0.00666 | 0.003 | 53.0631
1 | 0.4062 | 0.00659 | 0.0039 | 61.6388
1.5 | 0.4561 | 0.00654 | 0.0053 | 69.7401
2 | 0.495 | 0.00612 | 0.0089 | 80.8824
2.5 | 0.5138 | 0.00522 | 0.0166 | 98.4291
3 | 0.5608 | 0.00522 | 0.0187 | 107.433
3.5 | 0.6122 | 0.00526 | 0.0198 | 116.3878
4 | 0.6637 | 0.00534 | 0.0208 | 124.2884
4.5 | 0.7141 | 0.00547 | 0.022 | 130.5484
5 | 0.7651 | 0.00555 | 0.0231 | 137.8559
5.5 | 0.8126 | 0.00573 | 0.0248 | 141.815
6 | 0.8645 | 0.00586 | 0.0256 | 147.5256
6.5 | 0.9109 | 0.00604 | 0.0274 | 150.8113
7 | 0.9591 | 0.00623 | 0.0288 | 153.9486
7.5 | 1.0047 | 0.00641 | 0.0307 | 156.7395
8 | 1.0398 | 0.00663 | 0.0348 | 156.8326
8.5 | 1.0751 | 0.00681 | 0.0387 | 157.8708
9 | 1.1075 | 0.00711 | 0.043 | 155.7665

## 99. Re 8M Mach 0.10 (1)
BIGFOIL.COM POLAR EXPORT
Horten 20.00% thick 5.00% camber
Horten 20.00% thick 5.00% camber |  |  |  | Cl Max: | 2.093 | at alpha= | 20 | deg
JavaFoil+Calcfoil stall+Eppler ext transition |  |  |  | L/D Max: | 115.874 | at alpha= | 6.5 | deg
Re: | 8000000 |  |  | Cd Min: | 0.00648 | at alpha= | 1.5 | deg
Mach: | 0.1 |  |  | Cl=0 at alpha= | -2.0781 | deg
|  |  |  | @ Cl=0.1, Cd= | 0.0087597
|  |  |  | @ Cl=0.4, Cd= | 0.0084839
|  |  |  | @ Cl=0.6, Cd= | 0.0065714
alpha (deg) | Cl | Cd | Cm | Cl/Cd
-20 | -1.218 | 0.12068 | 0.013 | -10.093
-19.5 | -1.222 | 0.11307 | 0.013 | -10.805
-19 | -1.224 | 0.10571 | 0.013 | -11.575
-18.5 | -1.225 | 0.0979 | 0.014 | -12.51
-18 | -1.226 | 0.0889 | 0.014 | -13.788
-17.5 | -1.227 | 0.07872 | 0.014 | -15.585
-17 | -1.25 | 0.05792 | 0.015 | -21.583
-16.5 | -1.307 | 0.03108 | 0.017 | -42.057
-16 | -1.319 | 0.02334 | 0.017 | -56.507
-15.5 | -1.312 | 0.02013 | 0.017 | -65.183
-15 | -1.298 | 0.01811 | 0.017 | -71.673
-14.5 | -1.278 | 0.01663 | 0.017 | -76.832
-14 | -1.254 | 0.01554 | 0.017 | -80.66
-13.5 | -1.225 | 0.01468 | 0.017 | -83.431
-13 | -1.193 | 0.01396 | 0.017 | -85.434
-12.5 | -1.158 | 0.01336 | 0.017 | -86.655
-12 | -1.119 | 0.01283 | 0.017 | -87.208
-11.5 | -1.077 | 0.01238 | 0.017 | -86.983
-11 | -1.033 | 0.01194 | 0.017 | -86.46
-10.5 | -0.986 | 0.01156 | 0.016 | -85.334
-10 | -0.938 | 0.01124 | 0.016 | -83.437
-9.5 | -0.887 | 0.01092 | 0.016 | -81.264
-9 | -0.835 | 0.01068 | 0.016 | -78.161
-8.5 | -0.781 | 0.00931 | 0.016 | -83.917
-8 | -0.725 | 0.00909 | 0.016 | -79.801
-7.5 | -0.668 | 0.00945 | 0.015 | -70.737
-7 | -0.61 | 0.00931 | 0.015 | -65.549
-6.5 | -0.551 | 0.00915 | 0.015 | -60.277
-6 | -0.491 | 0.00908 | 0.015 | -54.09
-5.5 | -0.43 | 0.0089 | 0.014 | -48.352
-5 | -0.369 | 0.0088 | 0.014 | -41.916
-4.5 | -0.307 | 0.00915 | 0.014 | -33.549
-4 | -0.244 | 0.00903 | 0.013 | -27.042
-3.5 | -0.181 | 0.00895 | 0.013 | -20.234
-3 | -0.118 | 0.00886 | 0.013 | -13.273
-2.5 | -0.054 | 0.00879 | 0.013 | -6.125
-2 | 0.01 | 0.00921 | 0.012 | 1.101
-1.5 | 0.074 | 0.00878 | 0.012 | 8.454
-1 | 0.138 | 0.00873 | 0.012 | 15.84
-0.5 | 0.202 | 0.00873 | 0.011 | 23.183
0 | 0.266 | 0.00838 | 0.011 | 31.757
0.5 | 0.33 | 0.00836 | 0.011 | 39.458
1 | 0.393 | 0.00873 | 0.01 | 45.043
1.5 | 0.457 | 0.00648 | 0.01 | 70.492
2 | 0.52 | 0.00668 | 0.009 | 77.833
2.5 | 0.582 | 0.00654 | 0.009 | 89.122
3 | 0.645 | 0.00665 | 0.009 | 97.059
3.5 | 0.707 | 0.00741 | 0.008 | 95.369
4 | 0.769 | 0.00762 | 0.008 | 100.93
4.5 | 0.83 | 0.00787 | 0.007 | 105.458
5 | 0.89 | 0.00813 | 0.007 | 109.474
5.5 | 0.949 | 0.00843 | 0.007 | 112.592
6 | 1.007 | 0.00877 | 0.006 | 114.916
6.5 | 1.065 | 0.00919 | 0.006 | 115.874
7 | 1.12 | 0.00986 | 0.005 | 113.621
7.5 | 1.174 | 0.01042 | 0.005 | 112.674
8 | 1.227 | 0.0111 | 0.004 | 110.596
8.5 | 1.279 | 0.01187 | 0.004 | 107.766
9 | 1.33 | 0.01276 | 0.003 | 104.225
9.5 | 1.381 | 0.014 | 0.003 | 98.622
10 | 1.43 | 0.01533 | 0.002 | 93.267
10.5 | 1.479 | 0.01654 | 0.002 | 89.381
11 | 1.527 | 0.01782 | 0.002 | 85.671
11.5 | 1.573 | 0.01929 | 0.001 | 81.575
12 | 1.619 | 0.02086 | 0.001 | 77.64
12.5 | 1.664 | 0.02259 | 0 | 73.672
13 | 1.707 | 0.0245 | 0 | 69.681
13.5 | 1.749 | 0.02654 | -0.001 | 65.91
14 | 1.789 | 0.02877 | -0.001 | 62.19
14.5 | 1.827 | 0.0312 | -0.002 | 58.574
15 | 1.864 | 0.0338 | -0.002 | 55.13
15.5 | 1.898 | 0.03661 | -0.003 | 51.827
16 | 1.93 | 0.03957 | -0.003 | 48.765
16.5 | 1.959 | 0.04272 | -0.003 | 45.85
17 | 1.986 | 0.04603 | -0.004 | 43.146
17.5 | 2.01 | 0.04949 | -0.004 | 40.618
18 | 2.032 | 0.05312 | -0.005 | 38.262
18.5 | 2.052 | 0.05682 | -0.005 | 36.109
19 | 2.068 | 0.06072 | -0.006 | 34.057
19.5 | 2.082 | 0.0647 | -0.006 | 32.177
20 | 2.093 | 0.06887 | -0.007 | 30.387

## 100. Re 8M Mach 0.10 (2)
BIGFOIL.COM POLAR EXPORT
Horten 20.00% thick 5.00% camber
Horten 20.00% thick 5.00% camber |  |  |  | Cl Max: | 1.6927 | at alpha= | 15.5 | deg
XFOIL ncrit=9 |  |  |  | L/D Max: | 156.541 | at alpha= | 8.5 | deg
Re: | 8000000 |  |  | Cd Min: | 0.0781 | at alpha= | 20 | deg
Mach: | 0.1 |  |  | Cl=0 at alpha= | -2.8899 | deg
|  |  |  | @ Cl=0.1, Cd= | 0.0068508
|  |  |  | @ Cl=0.4, Cd= | 0.006621
|  |  |  | @ Cl=0.6, Cd= | 0.0052706
alpha (deg) | Cl | Cd | Cm | Cl/Cd
-19 | -1.3975 | 0.01801 | -0.0882 | -77.5958
-18.5 | -1.3569 | 0.01717 | -0.0867 | -79.0274
-18 | -1.3229 | 0.01639 | -0.0837 | -80.7138
-17.5 | -1.2877 | 0.01569 | -0.0807 | -82.0714
-17 | -1.2547 | 0.01494 | -0.0772 | -83.9826
-16.5 | -1.2202 | 0.01424 | -0.0738 | -85.6882
-16 | -1.1844 | 0.01365 | -0.0705 | -86.7692
-15.5 | -1.1453 | 0.01314 | -0.0675 | -87.1613
-15 | -1.1072 | 0.01268 | -0.0642 | -87.3186
-14.5 | -1.0666 | 0.01221 | -0.0613 | -87.3546
-14 | -1.0276 | 0.01173 | -0.058 | -87.6044
-13.5 | -0.9868 | 0.01131 | -0.055 | -87.2502
-13 | -0.9438 | 0.01096 | -0.0522 | -86.1131
-12.5 | -0.9017 | 0.01061 | -0.0492 | -84.9859
-12 | -0.8586 | 0.01026 | -0.0464 | -83.6842
-11.5 | -0.8141 | 0.00992 | -0.0438 | -82.0665
-11 | -0.7702 | 0.00967 | -0.041 | -79.6484
-10.5 | -0.725 | 0.00937 | -0.0385 | -77.3746
-10 | -0.6799 | 0.0091 | -0.0359 | -74.7143
-9.5 | -0.6339 | 0.00886 | -0.0334 | -71.5463
-9 | -0.5885 | 0.0086 | -0.0307 | -68.4302
-8.5 | -0.5419 | 0.00839 | -0.0283 | -64.5888
-8 | -0.4945 | 0.00818 | -0.0261 | -60.4523
-7.5 | -0.4495 | 0.00797 | -0.0233 | -56.399
-7 | -0.4018 | 0.00779 | -0.0211 | -51.5789
-6.5 | -0.3551 | 0.00763 | -0.0186 | -46.54
-6 | -0.3096 | 0.00755 | -0.0159 | -41.0066
-5.5 | -0.2652 | 0.00743 | -0.0129 | -35.6931
-5 | -0.2168 | 0.00734 | -0.0108 | -29.5368
-4.5 | -0.1659 | 0.00724 | -0.0092 | -22.9144
-4 | -0.1148 | 0.00713 | -0.0077 | -16.101
-3.5 | -0.064 | 0.00707 | -0.0061 | -9.0523
-3 | -0.0115 | 0.00697 | -0.0049 | -1.6499
-2.5 | 0.0407 | 0.00691 | -0.0036 | 5.89
-2 | 0.093 | 0.00686 | -0.0024 | 13.5569
-1.5 | 0.146 | 0.00679 | -0.0013 | 21.5022
-1 | 0.1983 | 0.00678 | -0.0001 | 29.2478
-0.5 | 0.2519 | 0.00672 | 0.0008 | 37.4851
0 | 0.3047 | 0.00669 | 0.0018 | 45.5456
0.5 | 0.3567 | 0.00667 | 0.0029 | 53.4783
1 | 0.4097 | 0.00661 | 0.0039 | 61.9818
1.5 | 0.4597 | 0.00657 | 0.0054 | 69.9696
2 | 0.5002 | 0.00617 | 0.0087 | 81.0697
2.5 | 0.5174 | 0.00525 | 0.0169 | 98.5524
3 | 0.5643 | 0.00525 | 0.019 | 107.4857
3.5 | 0.6162 | 0.00528 | 0.0201 | 116.7045
4 | 0.6675 | 0.00538 | 0.0213 | 124.0706
4.5 | 0.7186 | 0.00549 | 0.0224 | 130.8925
5 | 0.7694 | 0.00558 | 0.0237 | 137.8853
5.5 | 0.817 | 0.00576 | 0.0254 | 141.8403
6 | 0.8692 | 0.00589 | 0.0263 | 147.5722
6.5 | 0.915 | 0.00609 | 0.0283 | 150.2463
7 | 0.9637 | 0.00627 | 0.0298 | 153.7002
7.5 | 1.0083 | 0.00646 | 0.032 | 156.0836
8 | 1.0412 | 0.00667 | 0.0366 | 156.1019
8.5 | 1.077 | 0.00688 | 0.0405 | 156.5407
9 | 1.1094 | 0.00719 | 0.045 | 154.2976
9.5 | 1.1545 | 0.00745 | 0.0466 | 154.9664
10 | 1.2303 | 0.00798 | 0.0414 | 154.1729
10.5 | 1.3201 | 0.0085 | 0.0332 | 155.3059
11 | 1.3823 | 0.00899 | 0.0307 | 153.7597
11.5 | 1.4327 | 0.0097 | 0.0302 | 147.701
12 | 1.4791 | 0.01032 | 0.0304 | 143.3236
12.5 | 1.5275 | 0.01134 | 0.0294 | 134.7002
13 | 1.5532 | 0.0128 | 0.0319 | 121.3438
13.5 | 1.5894 | 0.01438 | 0.0319 | 110.5285
14 | 1.6265 | 0.01642 | 0.0306 | 99.056
14.5 | 1.6533 | 0.01925 | 0.0295 | 85.8857
15 | 1.6721 | 0.02274 | 0.0286 | 73.5312
15.5 | 1.6927 | 0.02605 | 0.0276 | 64.9789
16 | 1.6923 | 0.03044 | 0.0283 | 55.5946
16.5 | 1.6751 | 0.03553 | 0.0308 | 47.1461
17 | 1.6684 | 0.04017 | 0.0322 | 41.5335
17.5 | 1.6453 | 0.04648 | 0.0334 | 35.398
18 | 1.6285 | 0.05245 | 0.0341 | 31.0486
18.5 | 1.6164 | 0.05816 | 0.0345 | 27.7923
19 | 1.5951 | 0.06486 | 0.0345 | 24.593
19.5 | 1.5819 | 0.07093 | 0.0343 | 22.3023
20 | 1.5604 | 0.0781 | 0.0336 | 19.9795

## 101. Re 8M Mach 0.25 (1)
BIGFOIL.COM POLAR EXPORT
Horten 20.00% thick 5.00% camber
Horten 20.00% thick 5.00% camber |  |  |  | Cl Max: | 2.016 | at alpha= | 19 | deg
JavaFoil+Calcfoil stall+Eppler ext transition |  |  |  | L/D Max: | 110.197 | at alpha= | 6 | deg
Re: | 8000000 |  |  | Cd Min: | 0.00628 | at alpha= | 2 | deg
Mach: | 0.25 |  |  | Cl=0 at alpha= | -2.0769 | deg
|  |  |  | @ Cl=0.1, Cd= | 0.0089518
|  |  |  | @ Cl=0.4, Cd= | 0.0082394
|  |  |  | @ Cl=0.6, Cd= | 0.0070594
alpha (deg) | Cl | Cd | Cm | Cl/Cd
-19 | -1.015 | 0.12929 | 0.012 | -7.848
-18.5 | -1.036 | 0.1213 | 0.013 | -8.539
-18 | -1.053 | 0.11345 | 0.013 | -9.282
-17.5 | -1.066 | 0.10584 | 0.013 | -10.07
-17 | -1.075 | 0.09828 | 0.013 | -10.943
-16.5 | -1.083 | 0.09029 | 0.013 | -11.992
-16 | -1.088 | 0.08184 | 0.014 | -13.295
-15.5 | -1.094 | 0.07154 | 0.014 | -15.297
-15 | -1.137 | 0.04523 | 0.016 | -25.142
-14.5 | -1.197 | 0.0235 | 0.017 | -50.922
-14 | -1.198 | 0.01936 | 0.017 | -61.912
-13.5 | -1.187 | 0.01714 | 0.018 | -69.286
-13 | -1.168 | 0.01572 | 0.018 | -74.304
-12.5 | -1.143 | 0.0147 | 0.017 | -77.768
-12 | -1.112 | 0.01388 | 0.017 | -80.135
-11.5 | -1.076 | 0.01325 | 0.017 | -81.209
-11 | -1.036 | 0.0127 | 0.017 | -81.62
-10.5 | -0.993 | 0.01222 | 0.017 | -81.268
-10 | -0.948 | 0.01177 | 0.017 | -80.511
-9.5 | -0.899 | 0.01141 | 0.017 | -78.812
-9 | -0.848 | 0.01113 | 0.016 | -76.2
-8.5 | -0.795 | 0.01079 | 0.016 | -73.699
-8 | -0.739 | 0.00906 | 0.016 | -81.617
-7.5 | -0.682 | 0.00881 | 0.016 | -77.434
-7 | -0.624 | 0.00917 | 0.015 | -68.065
-6.5 | -0.564 | 0.00896 | 0.015 | -62.987
-6 | -0.503 | 0.0088 | 0.015 | -57.147
-5.5 | -0.441 | 0.00916 | 0.015 | -48.142
-5 | -0.378 | 0.00899 | 0.014 | -42.082
-4.5 | -0.315 | 0.00884 | 0.014 | -35.585
-4 | -0.251 | 0.00875 | 0.014 | -28.641
-3.5 | -0.186 | 0.00916 | 0.014 | -20.293
-3 | -0.121 | 0.00906 | 0.013 | -13.329
-2.5 | -0.055 | 0.00863 | 0.013 | -6.405
-2 | 0.01 | 0.00854 | 0.013 | 1.22
-1.5 | 0.076 | 0.00897 | 0.012 | 8.5
-1 | 0.142 | 0.00892 | 0.012 | 15.914
-0.5 | 0.208 | 0.00855 | 0.012 | 24.302
0 | 0.273 | 0.00857 | 0.011 | 31.865
0.5 | 0.338 | 0.00823 | 0.011 | 41.142
1 | 0.404 | 0.00824 | 0.01 | 48.969
1.5 | 0.469 | 0.00638 | 0.01 | 73.478
2 | 0.533 | 0.00628 | 0.01 | 84.861
2.5 | 0.597 | 0.00705 | 0.009 | 84.752
3 | 0.661 | 0.00725 | 0.009 | 91.151
3.5 | 0.725 | 0.0077 | 0.008 | 94.083
4 | 0.787 | 0.00793 | 0.008 | 99.21
4.5 | 0.849 | 0.00822 | 0.008 | 103.305
5 | 0.91 | 0.00852 | 0.007 | 106.774
5.5 | 0.969 | 0.0089 | 0.007 | 108.974
6 | 1.028 | 0.00933 | 0.006 | 110.197
6.5 | 1.085 | 0.00986 | 0.006 | 110.014
7 | 1.14 | 0.01045 | 0.005 | 109.085
7.5 | 1.194 | 0.01121 | 0.005 | 106.502
8 | 1.248 | 0.01221 | 0.004 | 102.166
8.5 | 1.3 | 0.01316 | 0.004 | 98.77
9 | 1.352 | 0.01421 | 0.003 | 95.134
9.5 | 1.402 | 0.01542 | 0.003 | 90.904
10 | 1.452 | 0.01714 | 0.003 | 84.75
10.5 | 1.501 | 0.01854 | 0.002 | 80.964
11 | 1.549 | 0.02004 | 0.002 | 77.286
11.5 | 1.596 | 0.02168 | 0.001 | 73.593
12 | 1.641 | 0.02352 | 0.001 | 69.769
12.5 | 1.685 | 0.02549 | 0 | 66.119
13 | 1.728 | 0.02767 | 0 | 62.446
13.5 | 1.768 | 0.03009 | -0.001 | 58.756
14 | 1.806 | 0.03268 | -0.001 | 55.266
14.5 | 1.842 | 0.03547 | -0.002 | 51.929
15 | 1.875 | 0.03853 | -0.002 | 48.648
15.5 | 1.904 | 0.04183 | -0.003 | 45.531
16 | 1.931 | 0.04533 | -0.003 | 42.606
16.5 | 1.955 | 0.04905 | -0.004 | 39.851
17 | 1.975 | 0.053 | -0.004 | 37.265
17.5 | 1.991 | 0.05712 | -0.004 | 34.859
18 | 2.004 | 0.06146 | -0.005 | 32.607
18.5 | 2.013 | 0.06594 | -0.005 | 30.523
19 | 2.016 | 0.0707 | -0.006 | 28.52
19.5 | 2.016 | 0.07561 | -0.006 | 26.663
20 | 2.012 | 0.08078 | -0.007 | 24.905

## 102. Re 8M Mach 0.25 (2)
BIGFOIL.COM POLAR EXPORT
Horten 20.00% thick 5.00% camber
Horten 20.00% thick 5.00% camber |  |  |  | Cl Max: | 1.1333 | at alpha= | 9 | deg
XFOIL ncrit=9 |  |  |  | L/D Max: | 151.404 | at alpha= | 7 | deg
Re: | 8000000 |  |  | Cd Min: | 0.02771 | at alpha= | -20 | deg
Mach: | 0.25 |  |  | Cl=0 at alpha= | -2.9839 | deg
|  |  |  | @ Cl=0.1, Cd= | 0.0069386
|  |  |  | @ Cl=0.4, Cd= | 0.00675
|  |  |  | @ Cl=0.6, Cd= | 0.0053745
alpha (deg) | Cl | Cd | Cm | Cl/Cd
-20 | -1.6201 | 0.02771 | -0.0881 | -58.4663
-19 | -1.4251 | 0.02266 | -0.1068 | -62.8906
-18.5 | -1.3823 | 0.0207 | -0.1064 | -66.7778
-18 | -1.3499 | 0.01926 | -0.1031 | -70.0883
-17 | -1.2831 | 0.01703 | -0.0952 | -75.3435
-16.5 | -1.2463 | 0.01616 | -0.0912 | -77.1225
-16 | -1.2095 | 0.01538 | -0.0871 | -78.6411
-15.5 | -1.1721 | 0.01456 | -0.083 | -80.5014
-15 | -1.1344 | 0.01383 | -0.0787 | -82.0246
-14.5 | -1.0926 | 0.01325 | -0.075 | -82.4604
-14 | -1.0509 | 0.01269 | -0.0711 | -82.8132
-13.5 | -1.0074 | 0.01221 | -0.0674 | -82.5061
-13 | -0.9642 | 0.01168 | -0.0638 | -82.5514
-12.5 | -0.9208 | 0.01123 | -0.0601 | -81.9947
-12 | -0.8738 | 0.01085 | -0.0569 | -80.5346
-11.5 | -0.8284 | 0.01047 | -0.0535 | -79.1213
-11 | -0.7826 | 0.01008 | -0.0502 | -77.6389
-10.5 | -0.7346 | 0.00977 | -0.0473 | -75.1894
-10 | -0.6876 | 0.00949 | -0.0441 | -72.4552
-9.5 | -0.6402 | 0.00915 | -0.0411 | -69.9672
-9 | -0.5915 | 0.00892 | -0.0383 | -66.3117
-8.5 | -0.5433 | 0.00864 | -0.0354 | -62.8819
-8 | -0.4953 | 0.0084 | -0.0325 | -58.9643
-7.5 | -0.4462 | 0.00819 | -0.0298 | -54.4811
-7 | -0.3967 | 0.00797 | -0.0273 | -49.7742
-6.5 | -0.3489 | 0.00779 | -0.0244 | -44.7882
-6 | -0.2997 | 0.00761 | -0.0217 | -39.3824
-5.5 | -0.251 | 0.00748 | -0.019 | -33.5561
-5 | -0.2037 | 0.00741 | -0.0161 | -27.4899
-4.5 | -0.1579 | 0.0073 | -0.0128 | -21.6301
-4 | -0.1074 | 0.00723 | -0.0106 | -14.8548
-3.5 | -0.0549 | 0.00714 | -0.0087 | -7.6891
-3 | -0.0017 | 0.00706 | -0.0071 | -0.24079
-2.5 | 0.051 | 0.00702 | -0.0054 | 7.265
-2 | 0.1052 | 0.00693 | -0.004 | 15.1804
-1.5 | 0.1587 | 0.0069 | -0.0026 | 23
-1 | 0.2126 | 0.00686 | -0.0012 | 30.9913
-0.5 | 0.2672 | 0.00681 | 0 | 39.2364
0 | 0.3208 | 0.00681 | 0.0014 | 47.1072
0.5 | 0.3751 | 0.00675 | 0.0026 | 55.5704
1 | 0.429 | 0.00675 | 0.0039 | 63.5556
1.5 | 0.4802 | 0.00669 | 0.0056 | 71.7788
2 | 0.5264 | 0.00642 | 0.0084 | 81.9938
2.5 | 0.5366 | 0.00541 | 0.0183 | 99.1867
3 | 0.5846 | 0.00536 | 0.0207 | 109.0672
3.5 | 0.6376 | 0.00541 | 0.0222 | 117.8558
4 | 0.6888 | 0.00555 | 0.0239 | 124.1081
4.5 | 0.7422 | 0.00563 | 0.0252 | 131.8295
5 | 0.7915 | 0.0058 | 0.0272 | 136.4655
5.5 | 0.842 | 0.00593 | 0.0291 | 141.9899
6 | 0.8924 | 0.00611 | 0.0309 | 146.0556
6.5 | 0.9373 | 0.00632 | 0.0337 | 148.307
7 | 0.9811 | 0.00648 | 0.0369 | 151.4043
7.5 | 1.0126 | 0.00674 | 0.0423 | 150.2374
8 | 1.0533 | 0.00698 | 0.0459 | 150.9026
8.5 | 1.0869 | 0.0073 | 0.0506 | 148.8904
9 | 1.1333 | 0.00764 | 0.0526 | 148.3377

## 103. Re 8M Mach 0.50 (1)
BIGFOIL.COM POLAR EXPORT
Horten 20.00% thick 5.00% camber
Horten 20.00% thick 5.00% camber |  |  |  | Cl Max: | 1.696 | at alpha= | 13 | deg
JavaFoil+Calcfoil stall+Eppler ext transition |  |  |  | L/D Max: | 88.424 | at alpha= | 4.5 | deg
Re: | 8000000 |  |  | Cd Min: | 0.00772 | at alpha= | 2 | deg
Mach: | 0.5 |  |  | Cl=0 at alpha= | -2.0811 | deg
|  |  |  | @ Cl=0.1, Cd= | 0.0081904
|  |  |  | @ Cl=0.4, Cd= | 0.0088437
|  |  |  | @ Cl=0.6, Cd= | 0.0077742
alpha (deg) | Cl | Cd | Cm | Cl/Cd
-20 | -1.026 | 0.15992 | 0.013 | -6.414
-19.5 | -1 | 0.1458 | 0.013 | -6.86
-19 | -0.976 | 0.12763 | 0.014 | -7.65
-18.5 | -0.939 | 0.13999 | 0.012 | -6.708
-18 | -0.912 | 0.1276 | 0.013 | -7.149
-17.5 | -0.888 | 0.11682 | 0.013 | -7.598
-17 | -0.855 | 0.12251 | 0.012 | -6.976
-16.5 | -0.83 | 0.11133 | 0.013 | -7.455
-16 | -0.798 | 0.11898 | 0.012 | -6.703
-15.5 | -0.773 | 0.10432 | 0.012 | -7.411
-15 | -0.752 | 0.09116 | 0.013 | -8.251
-14.5 | -0.715 | 0.09894 | 0.012 | -7.227
-14 | -0.694 | 0.08468 | 0.013 | -8.201
-13.5 | -0.658 | 0.09127 | 0.012 | -7.211
-13 | -0.638 | 0.07739 | 0.013 | -8.242
-12.5 | -0.604 | 0.08092 | 0.012 | -7.461
-12 | -0.57 | 0.08602 | 0.011 | -6.632
-11.5 | -0.551 | 0.06914 | 0.013 | -7.968
-11 | -0.519 | 0.06986 | 0.012 | -7.433
-10.5 | -0.491 | 0.06714 | 0.012 | -7.308
-10 | -0.461 | 0.06701 | 0.011 | -6.875
-9.5 | -0.688 | 0.04704 | 0.014 | -14.622
-9 | -0.815 | 0.01458 | 0.018 | -55.927
-8.5 | -0.802 | 0.01317 | 0.018 | -60.888
-8 | -0.767 | 0.01233 | 0.018 | -62.19
-7.5 | -0.721 | 0.01174 | 0.018 | -61.46
-7 | -0.669 | 0.01123 | 0.017 | -59.564
-6.5 | -0.611 | 0.01085 | 0.017 | -56.269
-6 | -0.549 | 0.01015 | 0.017 | -54.063
-5.5 | -0.484 | 0.00988 | 0.016 | -48.956
-5 | -0.417 | 0.0086 | 0.016 | -48.427
-4.5 | -0.348 | 0.00844 | 0.016 | -41.198
-4 | -0.278 | 0.0088 | 0.015 | -31.555
-3.5 | -0.206 | 0.00833 | 0.015 | -24.752
-3 | -0.134 | 0.00825 | 0.015 | -16.278
-2.5 | -0.062 | 0.00823 | 0.014 | -7.482
-2 | 0.012 | 0.00829 | 0.014 | 1.4
-1.5 | 0.085 | 0.00825 | 0.014 | 10.305
-1 | 0.158 | 0.00796 | 0.013 | 19.884
-0.5 | 0.231 | 0.00774 | 0.013 | 29.904
0 | 0.304 | 0.00875 | 0.013 | 34.713
0.5 | 0.376 | 0.00882 | 0.012 | 42.579
1 | 0.447 | 0.00889 | 0.012 | 50.314
1.5 | 0.518 | 0.00896 | 0.011 | 57.854
2 | 0.589 | 0.00772 | 0.011 | 76.255
2.5 | 0.658 | 0.00806 | 0.01 | 81.607
3 | 0.725 | 0.00867 | 0.01 | 83.664
3.5 | 0.791 | 0.00913 | 0.009 | 86.65
4 | 0.855 | 0.00973 | 0.009 | 87.905
4.5 | 0.919 | 0.01039 | 0.008 | 88.424
5 | 0.98 | 0.01123 | 0.008 | 87.253
5.5 | 1.041 | 0.01213 | 0.007 | 85.826
6 | 1.1 | 0.0132 | 0.007 | 83.321
6.5 | 1.159 | 0.01448 | 0.006 | 79.997
7 | 1.216 | 0.01581 | 0.006 | 76.873
7.5 | 1.271 | 0.01719 | 0.005 | 73.972
8 | 1.326 | 0.01884 | 0.005 | 70.357
8.5 | 1.378 | 0.02056 | 0.004 | 67.051
9 | 1.429 | 0.0226 | 0.004 | 63.247
9.5 | 1.478 | 0.02479 | 0.003 | 59.594
10 | 1.524 | 0.02724 | 0.003 | 55.931
10.5 | 1.566 | 0.03024 | 0.002 | 51.796
11 | 1.605 | 0.03373 | 0.002 | 47.587
11.5 | 1.639 | 0.03721 | 0.001 | 44.053
12 | 1.667 | 0.0413 | 0.001 | 40.367
12.5 | 1.687 | 0.04615 | 0 | 36.558
13 | 1.696 | 0.05187 | 0 | 32.702
13.5 | 1.689 | 0.05883 | -0.001 | 28.711
14 | 1.656 | 0.06754 | -0.001 | 24.518
14.5 | 1.571 | 0.07978 | -0.002 | 19.687
15 | 1.061 | 0.10835 | -0.002 | 9.788
15.5 | 1.094 | 0.10083 | -0.003 | 10.848
16 | 1.123 | 0.10232 | -0.003 | 10.976
16.5 | 1.133 | 0.13304 | -0.004 | 8.516
17 | 1.152 | 0.15235 | -0.004 | 7.561
17.5 | 1.169 | 0.18014 | -0.004 | 6.491
18 | 1.192 | 0.20304 | -0.005 | 5.873

## 104. Re 8M Mach 0.50 (2)
BIGFOIL.COM POLAR EXPORT
Horten 20.00% thick 5.00% camber
Horten 20.00% thick 5.00% camber |  |  |  | Cl Max: | 1.4361 | at alpha= | 11 | deg
XFOIL ncrit=9 |  |  |  | L/D Max: | 126.981 | at alpha= | 6 | deg
Re: | 8000000 |  |  | Cd Min: | 0.10847 | at alpha= | -17 | deg
Mach: | 0.5 |  |  | Cl=0 at alpha= | -3.6497 | deg
|  |  |  | @ Cl=0.1, Cd= | 0.0073445
|  |  |  | @ Cl=0.4, Cd= | 0.0072886
|  |  |  | @ Cl=0.6, Cd= | 0.0072901
alpha (deg) | Cl | Cd | Cm | Cl/Cd
-17 | -0.5377 | 0.10847 | -0.0855 | -4.9571
-16.5 | -0.5777 | 0.09599 | -0.095 | -6.0183
-16 | -0.6299 | 0.08324 | -0.1047 | -7.5673
-15.5 | -0.6754 | 0.07146 | -0.1138 | -9.4514
-15 | -0.7192 | 0.05947 | -0.1233 | -12.0935
-14.5 | -0.7574 | 0.04602 | -0.1345 | -16.4581
-14 | -0.7933 | 0.03673 | -0.1393 | -21.5981
-13.5 | -0.8324 | 0.02977 | -0.1378 | -27.961
-13 | -0.8732 | 0.02418 | -0.1318 | -36.1125
-12.5 | -0.9005 | 0.01991 | -0.1227 | -45.2285
-12 | -0.908 | 0.01663 | -0.1124 | -54.6001
-11.5 | -0.8882 | 0.01438 | -0.103 | -61.7663
-11 | -0.845 | 0.01306 | -0.0952 | -64.7014
-10.5 | -0.7917 | 0.01215 | -0.0885 | -65.1605
-10 | -0.7357 | 0.01147 | -0.0824 | -64.1412
-9.5 | -0.6769 | 0.01087 | -0.0769 | -62.2723
-9 | -0.6187 | 0.01039 | -0.0716 | -59.5476
-8.5 | -0.5595 | 0.00996 | -0.0667 | -56.1747
-8 | -0.5 | 0.00956 | -0.0621 | -52.3013
-7.5 | -0.4423 | 0.00926 | -0.0575 | -47.7646
-7 | -0.3833 | 0.00891 | -0.0533 | -43.0191
-6.5 | -0.3248 | 0.00866 | -0.0492 | -37.5058
-6 | -0.2682 | 0.00839 | -0.045 | -31.9666
-5.5 | -0.2098 | 0.00815 | -0.0412 | -25.7423
-5 | -0.1528 | 0.00798 | -0.0374 | -19.1479
-4.5 | -0.0963 | 0.00776 | -0.0335 | -12.4098
-4 | -0.0393 | 0.00761 | -0.0299 | -5.1643
-3.5 | 0.0168 | 0.00747 | -0.0263 | 2.249
-3 | 0.072 | 0.00736 | -0.0225 | 9.7826
-2.5 | 0.1263 | 0.00733 | -0.0187 | 17.2306
-2 | 0.1797 | 0.00728 | -0.0147 | 24.6841
-1.5 | 0.2297 | 0.00729 | -0.0101 | 31.5089
-1 | 0.2858 | 0.00729 | -0.0068 | 39.2044
-0.5 | 0.3449 | 0.00725 | -0.0041 | 47.5724
0 | 0.402 | 0.00729 | -0.0011 | 55.144
0.5 | 0.4615 | 0.00728 | 0.0014 | 63.3929
1 | 0.52 | 0.0073 | 0.0042 | 71.2329
1.5 | 0.5758 | 0.00733 | 0.0074 | 78.5539
2 | 0.6304 | 0.00724 | 0.0108 | 87.0718
2.5 | 0.6252 | 0.00614 | 0.0254 | 101.8241
3 | 0.6683 | 0.00605 | 0.0312 | 110.4628
3.5 | 0.7203 | 0.0061 | 0.0353 | 118.082
4 | 0.767 | 0.00632 | 0.0404 | 121.3608
4.5 | 0.8098 | 0.00645 | 0.0463 | 125.5504
5 | 0.8517 | 0.00674 | 0.0522 | 126.365
5.5 | 0.8953 | 0.00708 | 0.0576 | 126.4548
6 | 0.9422 | 0.00742 | 0.0624 | 126.9811
6.5 | 0.9905 | 0.00802 | 0.0662 | 123.5037
7 | 1.0718 | 0.00861 | 0.064 | 124.4832
7.5 | 1.1843 | 0.00958 | 0.0554 | 123.6221
8 | 1.2476 | 0.0106 | 0.0558 | 117.6981
8.5 | 1.2957 | 0.01237 | 0.0569 | 104.7454
9 | 1.3436 | 0.01427 | 0.0579 | 94.1556
9.5 | 1.3724 | 0.01728 | 0.0595 | 79.4213
10 | 1.4067 | 0.02019 | 0.0605 | 69.6731
10.5 | 1.4229 | 0.02474 | 0.0605 | 57.5141
11 | 1.4361 | 0.02878 | 0.0621 | 49.8992
11.5 | 1.4193 | 0.03443 | 0.0644 | 41.2228
12 | 1.4316 | 0.03938 | 0.0638 | 36.3535
12.5 | 1.4212 | 0.04588 | 0.0631 | 30.9765
13 | 1.4234 | 0.05167 | 0.0622 | 27.5479
13.5 | 1.4152 | 0.05831 | 0.061 | 24.2703
14 | 1.4015 | 0.06552 | 0.0594 | 21.3904
14.5 | 1.3936 | 0.07251 | 0.0575 | 19.2194
15 | 1.3761 | 0.08049 | 0.0551 | 17.0965
15.5 | 1.3706 | 0.08709 | 0.0538 | 15.7377
16 | 1.3509 | 0.09431 | 0.0531 | 14.324

## 105. Re 10M Mach 0.00 (1)
BIGFOIL.COM POLAR EXPORT
Horten 20.00% thick 5.00% camber
Horten 20.00% thick 5.00% camber |  |  |  | Cl Max: | 2.105 | at alpha= | 20 | deg
JavaFoil+Calcfoil stall+Eppler ext transition |  |  |  | L/D Max: | 117.042 | at alpha= | 6 | deg
Re: | 10000000 |  |  | Cd Min: | 0.0065 | at alpha= | 3 | deg
Mach: | 0 |  |  | Cl=0 at alpha= | -2.0781 | deg
|  |  |  | @ Cl=0.1, Cd= | 0.0086994
|  |  |  | @ Cl=0.4, Cd= | 0.0085029
|  |  |  | @ Cl=0.6, Cd= | 0.0065745
alpha (deg) | Cl | Cd | Cm | Cl/Cd
-20 | -1.253 | 0.11267 | 0.013 | -11.124
-19.5 | -1.255 | 0.10515 | 0.013 | -11.935
-19 | -1.257 | 0.09667 | 0.014 | -12.998
-18.5 | -1.258 | 0.08746 | 0.014 | -14.387
-18 | -1.264 | 0.07524 | 0.014 | -16.801
-17.5 | -1.305 | 0.04784 | 0.016 | -27.291
-17 | -1.341 | 0.03015 | 0.017 | -44.488
-16.5 | -1.347 | 0.02391 | 0.017 | -56.345
-16 | -1.343 | 0.02016 | 0.017 | -66.618
-15.5 | -1.33 | 0.01803 | 0.017 | -73.747
-15 | -1.311 | 0.01655 | 0.017 | -79.22
-14.5 | -1.287 | 0.01549 | 0.017 | -83.139
-14 | -1.26 | 0.0146 | 0.017 | -86.322
-13.5 | -1.23 | 0.01388 | 0.017 | -88.572
-13 | -1.196 | 0.01329 | 0.017 | -90.019
-12.5 | -1.159 | 0.01275 | 0.017 | -90.903
-12 | -1.119 | 0.01222 | 0.017 | -91.608
-11.5 | -1.077 | 0.01185 | 0.017 | -90.872
-11 | -1.032 | 0.01146 | 0.017 | -90.02
-10.5 | -0.985 | 0.01111 | 0.016 | -88.599
-10 | -0.936 | 0.01082 | 0.016 | -86.446
-9.5 | -0.885 | 0.01052 | 0.016 | -84.112
-9 | -0.832 | 0.00912 | 0.016 | -91.25
-8.5 | -0.778 | 0.00896 | 0.016 | -86.926
-8 | -0.723 | 0.00927 | 0.015 | -77.935
-7.5 | -0.666 | 0.00911 | 0.015 | -73.114
-7 | -0.608 | 0.00951 | 0.015 | -63.934
-6.5 | -0.549 | 0.0093 | 0.015 | -59.059
-6 | -0.489 | 0.00918 | 0.015 | -53.308
-5.5 | -0.429 | 0.00862 | 0.014 | -49.747
-5 | -0.367 | 0.00898 | 0.014 | -40.902
-4.5 | -0.305 | 0.00886 | 0.014 | -34.478
-4 | -0.243 | 0.00872 | 0.013 | -27.886
-3.5 | -0.18 | 0.00865 | 0.013 | -20.828
-3 | -0.117 | 0.00912 | 0.013 | -12.832
-2.5 | -0.054 | 0.00903 | 0.013 | -5.938
-2 | 0.01 | 0.00894 | 0.012 | 1.129
-1.5 | 0.074 | 0.00887 | 0.012 | 8.332
-1 | 0.138 | 0.00845 | 0.012 | 16.285
-0.5 | 0.201 | 0.00845 | 0.011 | 23.811
0 | 0.265 | 0.00848 | 0.011 | 31.239
0.5 | 0.328 | 0.00858 | 0.011 | 38.239
1 | 0.391 | 0.00855 | 0.01 | 45.762
1.5 | 0.454 | 0.00822 | 0.01 | 55.286
2 | 0.517 | 0.00676 | 0.009 | 76.534
2.5 | 0.58 | 0.00661 | 0.009 | 87.723
3 | 0.642 | 0.0065 | 0.009 | 98.861
3.5 | 0.704 | 0.00729 | 0.008 | 96.621
4 | 0.765 | 0.0075 | 0.008 | 102.114
4.5 | 0.826 | 0.00772 | 0.007 | 107.072
5 | 0.887 | 0.00799 | 0.007 | 111.031
5.5 | 0.946 | 0.00825 | 0.007 | 114.698
6 | 1.004 | 0.00858 | 0.006 | 117.042
6.5 | 1.062 | 0.00914 | 0.006 | 116.143
7 | 1.117 | 0.0096 | 0.005 | 116.423
7.5 | 1.172 | 0.0101 | 0.005 | 116.109
8 | 1.225 | 0.01074 | 0.004 | 114.056
8.5 | 1.277 | 0.01144 | 0.004 | 111.647
9 | 1.328 | 0.0123 | 0.003 | 107.945
9.5 | 1.378 | 0.01346 | 0.003 | 102.442
10 | 1.428 | 0.0148 | 0.002 | 96.437
10.5 | 1.476 | 0.01593 | 0.002 | 92.693
11 | 1.524 | 0.0172 | 0.002 | 88.619
11.5 | 1.571 | 0.0186 | 0.001 | 84.433
12 | 1.617 | 0.02011 | 0.001 | 80.385
12.5 | 1.661 | 0.02181 | 0 | 76.18
13 | 1.705 | 0.02367 | 0 | 72.02
13.5 | 1.747 | 0.02563 | -0.001 | 68.147
14 | 1.787 | 0.02778 | -0.001 | 64.324
14.5 | 1.826 | 0.03012 | -0.002 | 60.609
15 | 1.862 | 0.03263 | -0.002 | 57.067
15.5 | 1.897 | 0.03529 | -0.003 | 53.752
16 | 1.93 | 0.03811 | -0.003 | 50.627
16.5 | 1.96 | 0.04107 | -0.003 | 47.715
17 | 1.988 | 0.04418 | -0.004 | 44.997
17.5 | 2.014 | 0.04742 | -0.004 | 42.464
18 | 2.037 | 0.05077 | -0.005 | 40.124
18.5 | 2.058 | 0.05428 | -0.005 | 37.916
19 | 2.076 | 0.05788 | -0.006 | 35.867
19.5 | 2.092 | 0.06166 | -0.006 | 33.92
20 | 2.105 | 0.06551 | -0.007 | 32.13

## 106. Re 10M Mach 0.00 (2)
BIGFOIL.COM POLAR EXPORT
Horten 20.00% thick 5.00% camber
Horten 20.00% thick 5.00% camber |  |  |  | Cl Max: | 1.7023 | at alpha= | 16.5 | deg
XFOIL ncrit=9 |  |  |  | L/D Max: | 163.981 | at alpha= | 8 | deg
Re: | 10000000 |  |  | Cd Min: | 0.0731 | at alpha= | 20 | deg
Mach: | 0 |  |  | Cl=0 at alpha= | -2.8407 | deg
|  |  |  | @ Cl=0.1, Cd= | 0.0066178
|  |  |  | @ Cl=0.4, Cd= | 0.00645
|  |  |  | @ Cl=0.6, Cd= | 0.0051465
alpha (deg) | Cl | Cd | Cm | Cl/Cd
-19.5 | -1.439 | 0.01752 | -0.0858 | -82.1347
-19 | -1.3987 | 0.01668 | -0.0846 | -83.8549
-18.5 | -1.3663 | 0.01588 | -0.0817 | -86.039
-18 | -1.3318 | 0.01521 | -0.0788 | -87.5608
-17.5 | -1.2971 | 0.0146 | -0.0757 | -88.8425
-17 | -1.2611 | 0.01404 | -0.0727 | -89.8219
-16.5 | -1.2272 | 0.01341 | -0.0693 | -91.5138
-16 | -1.1903 | 0.01285 | -0.0662 | -92.6304
-15.5 | -1.1539 | 0.01236 | -0.0629 | -93.3576
-15 | -1.1133 | 0.01195 | -0.0601 | -93.1632
-14.5 | -1.0736 | 0.01157 | -0.0572 | -92.7917
-14 | -1.0334 | 0.01115 | -0.0542 | -92.6816
-13.5 | -0.9927 | 0.01074 | -0.0513 | -92.4302
-13 | -0.9514 | 0.0104 | -0.0484 | -91.4808
-12.5 | -0.908 | 0.01011 | -0.0458 | -89.8121
-12 | -0.8641 | 0.0098 | -0.0432 | -88.1735
-11.5 | -0.8221 | 0.00948 | -0.0403 | -86.7194
-11 | -0.7772 | 0.00921 | -0.0379 | -84.3865
-10.5 | -0.7318 | 0.00899 | -0.0354 | -81.4016
-10 | -0.6874 | 0.00871 | -0.0328 | -78.9208
-9.5 | -0.6422 | 0.00846 | -0.0303 | -75.9102
-9 | -0.5956 | 0.00827 | -0.028 | -72.0193
-8.5 | -0.5496 | 0.00802 | -0.0256 | -68.5287
-8 | -0.5042 | 0.00785 | -0.023 | -64.2293
-7.5 | -0.4576 | 0.00765 | -0.0207 | -59.817
-7 | -0.4107 | 0.0075 | -0.0184 | -54.76
-6.5 | -0.3658 | 0.0074 | -0.0157 | -49.4324
-6 | -0.3218 | 0.00729 | -0.0127 | -44.1427
-5.5 | -0.2735 | 0.0072 | -0.0107 | -37.9861
-5 | -0.2228 | 0.00709 | -0.0091 | -31.4245
-4.5 | -0.1721 | 0.00698 | -0.0076 | -24.6562
-4 | -0.1212 | 0.00691 | -0.0061 | -17.5398
-3.5 | -0.0686 | 0.00682 | -0.005 | -10.0587
-3 | -0.0167 | 0.00676 | -0.0038 | -2.4704
-2.5 | 0.0357 | 0.0067 | -0.0026 | 5.3284
-2 | 0.0887 | 0.00662 | -0.0017 | 13.3988
-1.5 | 0.1409 | 0.00661 | -0.0005 | 21.3162
-1 | 0.1947 | 0.00655 | 0.0003 | 29.7252
-0.5 | 0.2476 | 0.00651 | 0.0012 | 38.0338
0 | 0.3 | 0.00649 | 0.0022 | 46.225
0.5 | 0.3538 | 0.00645 | 0.003 | 54.8527
1 | 0.4056 | 0.00645 | 0.0041 | 62.8837
1.5 | 0.4578 | 0.00639 | 0.005 | 71.6432
2.5 | 0.5254 | 0.00537 | 0.0143 | 97.8399
3 | 0.5683 | 0.00514 | 0.0172 | 110.5642
3.5 | 0.6167 | 0.00515 | 0.0189 | 119.7476
4 | 0.6668 | 0.00521 | 0.0202 | 127.9846
4.5 | 0.7192 | 0.0053 | 0.021 | 135.6981
5 | 0.7695 | 0.00545 | 0.0222 | 141.1927
5.5 | 0.82 | 0.00553 | 0.0233 | 148.2821
6 | 0.8668 | 0.0057 | 0.0252 | 152.0702
6.5 | 0.9185 | 0.00586 | 0.0259 | 156.7406
7 | 0.9644 | 0.00604 | 0.0278 | 159.6689
7.5 | 1.0106 | 0.00625 | 0.0296 | 161.696
8 | 1.0544 | 0.00643 | 0.0318 | 163.9813
8.5 | 1.083 | 0.00667 | 0.0371 | 162.3688
9 | 1.1191 | 0.00685 | 0.0409 | 163.3723
9.5 | 1.1484 | 0.00719 | 0.0457 | 159.7218
10 | 1.1975 | 0.00748 | 0.0462 | 160.0936
10.5 | 1.3016 | 0.00808 | 0.0347 | 161.0891
11 | 1.3715 | 0.00866 | 0.0303 | 158.3718
11.5 | 1.4279 | 0.00911 | 0.0289 | 156.7398
12 | 1.4759 | 0.00979 | 0.0286 | 150.7559
12.5 | 1.5168 | 0.01072 | 0.0292 | 141.4925
13 | 1.5593 | 0.01176 | 0.029 | 132.5935
13.5 | 1.5813 | 0.01319 | 0.0321 | 119.8863
14 | 1.6174 | 0.01509 | 0.0311 | 107.1836
14.5 | 1.6476 | 0.01751 | 0.0301 | 94.0948
15 | 1.6695 | 0.02061 | 0.0292 | 81.0044
15.5 | 1.6889 | 0.02386 | 0.0285 | 70.7837
16 | 1.701 | 0.02775 | 0.0277 | 61.2973
16.5 | 1.7023 | 0.032 | 0.0283 | 53.1969
17 | 1.6877 | 0.03709 | 0.0302 | 45.5028
17.5 | 1.6735 | 0.04249 | 0.0315 | 39.3857
18 | 1.6567 | 0.04838 | 0.0323 | 34.2435
18.5 | 1.6397 | 0.05441 | 0.0328 | 30.136
19 | 1.6246 | 0.0604 | 0.0331 | 26.8974
19.5 | 1.6109 | 0.0664 | 0.033 | 24.2605
20 | 1.5912 | 0.0731 | 0.0328 | 21.7674

## 107. Re 10M Mach 0.10 (1)
BIGFOIL.COM POLAR EXPORT
Horten 20.00% thick 5.00% camber
Horten 20.00% thick 5.00% camber |  |  |  | Cl Max: | 2.096 | at alpha= | 20 | deg
JavaFoil+Calcfoil stall+Eppler ext transition |  |  |  | L/D Max: | 117.779 | at alpha= | 6.5 | deg
Re: | 10000000 |  |  | Cd Min: | 0.00656 | at alpha= | 3 | deg
Mach: | 0.1 |  |  | Cl=0 at alpha= | -2.0781 | deg
|  |  |  | @ Cl=0.1, Cd= | 0.0085337
|  |  |  | @ Cl=0.4, Cd= | 0.0085239
|  |  |  | @ Cl=0.6, Cd= | 0.0066398
alpha (deg) | Cl | Cd | Cm | Cl/Cd
-20 | -1.221 | 0.11761 | 0.013 | -10.38
-19.5 | -1.225 | 0.1098 | 0.013 | -11.157
-19 | -1.228 | 0.1022 | 0.014 | -12.012
-18.5 | -1.23 | 0.09397 | 0.014 | -13.085
-18 | -1.232 | 0.08454 | 0.014 | -14.572
-17.5 | -1.239 | 0.0718 | 0.015 | -17.249
-17 | -1.291 | 0.04136 | 0.016 | -31.222
-16.5 | -1.32 | 0.02752 | 0.017 | -47.955
-16 | -1.325 | 0.02181 | 0.017 | -60.752
-15.5 | -1.317 | 0.01889 | 0.017 | -69.739
-15 | -1.301 | 0.01718 | 0.017 | -75.75
-14.5 | -1.28 | 0.01594 | 0.017 | -80.343
-14 | -1.255 | 0.01494 | 0.017 | -84.037
-13.5 | -1.226 | 0.01414 | 0.017 | -86.72
-13 | -1.194 | 0.01349 | 0.017 | -88.504
-12.5 | -1.159 | 0.01292 | 0.017 | -89.699
-12 | -1.12 | 0.01241 | 0.017 | -90.207
-11.5 | -1.078 | 0.01196 | 0.017 | -90.073
-11 | -1.033 | 0.01157 | 0.017 | -89.341
-10.5 | -0.987 | 0.01119 | 0.017 | -88.163
-10 | -0.938 | 0.0109 | 0.016 | -86.058
-9.5 | -0.887 | 0.01059 | 0.016 | -83.829
-9 | -0.835 | 0.00922 | 0.016 | -90.541
-8.5 | -0.781 | 0.009 | 0.016 | -86.84
-8 | -0.725 | 0.00935 | 0.016 | -77.575
-7.5 | -0.669 | 0.0092 | 0.015 | -72.687
-7 | -0.611 | 0.00905 | 0.015 | -67.494
-6.5 | -0.551 | 0.0094 | 0.015 | -58.673
-6 | -0.491 | 0.00919 | 0.015 | -53.493
-5.5 | -0.431 | 0.00867 | 0.014 | -49.687
-5 | -0.369 | 0.00904 | 0.014 | -40.805
-4.5 | -0.307 | 0.00894 | 0.014 | -34.343
-4 | -0.244 | 0.00877 | 0.013 | -27.837
-3.5 | -0.181 | 0.00868 | 0.013 | -20.853
-3 | -0.118 | 0.00864 | 0.013 | -13.612
-2.5 | -0.054 | 0.00905 | 0.013 | -5.949
-2 | 0.01 | 0.00905 | 0.012 | 1.121
-1.5 | 0.074 | 0.00855 | 0.012 | 8.684
-1 | 0.138 | 0.00851 | 0.012 | 16.251
-0.5 | 0.202 | 0.00851 | 0.011 | 23.765
0 | 0.266 | 0.00853 | 0.011 | 31.179
0.5 | 0.33 | 0.00861 | 0.011 | 38.289
1 | 0.393 | 0.00856 | 0.01 | 45.959
1.5 | 0.457 | 0.00823 | 0.01 | 55.455
2 | 0.52 | 0.0066 | 0.009 | 78.763
2.5 | 0.583 | 0.00667 | 0.009 | 87.344
3 | 0.645 | 0.00656 | 0.009 | 98.302
3.5 | 0.707 | 0.00735 | 0.008 | 96.201
4 | 0.769 | 0.00753 | 0.008 | 102.056
4.5 | 0.83 | 0.00777 | 0.007 | 106.842
5 | 0.89 | 0.00804 | 0.007 | 110.776
5.5 | 0.95 | 0.00831 | 0.007 | 114.294
6 | 1.008 | 0.00866 | 0.006 | 116.47
6.5 | 1.066 | 0.00905 | 0.006 | 117.779
7 | 1.121 | 0.00973 | 0.005 | 115.264
7.5 | 1.176 | 0.01023 | 0.005 | 114.921
8 | 1.229 | 0.01092 | 0.004 | 112.558
8.5 | 1.281 | 0.01165 | 0.004 | 109.984
9 | 1.332 | 0.01255 | 0.003 | 106.115
9.5 | 1.382 | 0.01373 | 0.003 | 100.68
10 | 1.432 | 0.0151 | 0.002 | 94.8
10.5 | 1.48 | 0.01627 | 0.002 | 90.966
11 | 1.528 | 0.01756 | 0.002 | 87.038
11.5 | 1.575 | 0.01902 | 0.001 | 82.824
12 | 1.621 | 0.02056 | 0.001 | 78.826
12.5 | 1.665 | 0.0223 | 0 | 74.687
13 | 1.709 | 0.0242 | 0 | 70.597
13.5 | 1.751 | 0.02623 | -0.001 | 66.736
14 | 1.791 | 0.02844 | -0.001 | 62.972
14.5 | 1.829 | 0.03083 | -0.002 | 59.314
15 | 1.865 | 0.03341 | -0.002 | 55.825
15.5 | 1.899 | 0.03614 | -0.003 | 52.559
16 | 1.931 | 0.03903 | -0.003 | 49.479
16.5 | 1.961 | 0.04209 | -0.003 | 46.578
17 | 1.988 | 0.04529 | -0.004 | 43.901
17.5 | 2.013 | 0.0486 | -0.004 | 41.409
18 | 2.035 | 0.05207 | -0.005 | 39.081
18.5 | 2.054 | 0.0557 | -0.005 | 36.88
19 | 2.071 | 0.05941 | -0.006 | 34.85
19.5 | 2.084 | 0.06328 | -0.006 | 32.941
20 | 2.096 | 0.0673 | -0.007 | 31.139

## 108. Re 10M Mach 0.10 (2)
BIGFOIL.COM POLAR EXPORT
Horten 20.00% thick 5.00% camber
Horten 20.00% thick 5.00% camber |  |  |  | Cl Max: | 1.1515 | at alpha= | 9.5 | deg
XFOIL ncrit=9 |  |  |  | L/D Max: | 163.457 | at alpha= | 8 | deg
Re: | 10000000 |  |  | Cd Min: | 0.01973 | at alpha= | -20 | deg
Mach: | 0.1 |  |  | Cl=0 at alpha= | -2.8548 | deg
|  |  |  | @ Cl=0.1, Cd= | 0.0066364
|  |  |  | @ Cl=0.4, Cd= | 0.00647
|  |  |  | @ Cl=0.6, Cd= | 0.0051715
alpha (deg) | Cl | Cd | Cm | Cl/Cd
-20 | -1.6031 | 0.01973 | -0.068 | -81.2519
-19.5 | -1.4457 | 0.01822 | -0.0894 | -79.3469
-19 | -1.4042 | 0.01725 | -0.0884 | -81.4029
-18.5 | -1.3734 | 0.01631 | -0.0852 | -84.206
-18 | -1.3381 | 0.01558 | -0.0822 | -85.8858
-17.5 | -1.3044 | 0.0149 | -0.0789 | -87.5436
-17 | -1.2671 | 0.01432 | -0.0759 | -88.4846
-16.5 | -1.2325 | 0.01371 | -0.0723 | -89.8979
-16 | -1.1953 | 0.01311 | -0.0691 | -91.1747
-15.5 | -1.1588 | 0.01257 | -0.0657 | -92.1877
-15 | -1.119 | 0.01211 | -0.0626 | -92.403
-14.5 | -1.078 | 0.01172 | -0.0597 | -91.9795
-14 | -1.0378 | 0.01132 | -0.0565 | -91.6784
-13.5 | -0.9965 | 0.01088 | -0.0535 | -91.5901
-13 | -0.9546 | 0.01051 | -0.0505 | -90.8278
-12.5 | -0.9119 | 0.0102 | -0.0477 | -89.402
-12 | -0.8669 | 0.0099 | -0.0451 | -87.5657
-11.5 | -0.8239 | 0.00958 | -0.0422 | -86.0021
-11 | -0.7797 | 0.00927 | -0.0394 | -84.11
-10.5 | -0.7338 | 0.00905 | -0.037 | -81.0829
-10 | -0.6881 | 0.00878 | -0.0344 | -78.3713
-9.5 | -0.6435 | 0.00852 | -0.0317 | -75.5282
-9 | -0.5963 | 0.00832 | -0.0294 | -71.6707
-8.5 | -0.5497 | 0.00807 | -0.0269 | -68.1165
-8 | -0.5037 | 0.00789 | -0.0243 | -63.8403
-7.5 | -0.4571 | 0.00768 | -0.0219 | -59.5182
-7 | -0.4099 | 0.00752 | -0.0195 | -54.508
-6.5 | -0.3635 | 0.00741 | -0.0169 | -49.0553
-6 | -0.3191 | 0.00729 | -0.014 | -43.7723
-5.5 | -0.2728 | 0.00722 | -0.0114 | -37.7839
-5 | -0.2221 | 0.00711 | -0.0097 | -31.2377
-4.5 | -0.1712 | 0.00699 | -0.0081 | -24.4921
-4 | -0.12 | 0.00692 | -0.0066 | -17.341
-3.5 | -0.0673 | 0.00683 | -0.0054 | -9.8536
-3 | -0.0153 | 0.00677 | -0.0041 | -2.26
-2.5 | 0.0374 | 0.0067 | -0.0029 | 5.5821
-2 | 0.0906 | 0.00664 | -0.0019 | 13.6446
-1.5 | 0.143 | 0.00662 | -0.0007 | 21.6012
-1 | 0.1971 | 0.00656 | 0.0001 | 30.0457
-0.5 | 0.2503 | 0.00653 | 0.0011 | 38.3308
0 | 0.303 | 0.00651 | 0.0021 | 46.5438
0.5 | 0.3569 | 0.00647 | 0.0029 | 55.1623
1 | 0.409 | 0.00647 | 0.0041 | 63.2148
1.5 | 0.4616 | 0.00641 | 0.0051 | 72.0125
2 | 0.5112 | 0.0063 | 0.0066 | 81.1429
2.5 | 0.5293 | 0.0054 | 0.0145 | 98.0185
3 | 0.5722 | 0.00516 | 0.0174 | 110.8915
3.5 | 0.6205 | 0.00518 | 0.0192 | 119.7876
4 | 0.6712 | 0.00523 | 0.0206 | 128.3365
4.5 | 0.7235 | 0.00533 | 0.0215 | 135.7411
5 | 0.774 | 0.00548 | 0.0227 | 141.2409
5.5 | 0.8247 | 0.00556 | 0.0239 | 148.3273
6 | 0.8714 | 0.00574 | 0.0259 | 151.8118
6.5 | 0.9235 | 0.0059 | 0.0267 | 156.5254
7 | 0.9686 | 0.00609 | 0.0288 | 159.0476
7.5 | 1.0154 | 0.00629 | 0.0306 | 161.4308
8 | 1.0543 | 0.00645 | 0.034 | 163.4574
8.5 | 1.0859 | 0.00672 | 0.0388 | 161.5923
9 | 1.121 | 0.00691 | 0.0428 | 162.2287
9.5 | 1.1515 | 0.00727 | 0.0474 | 158.3906

## 109. Re 10M Mach 0.25 (1)
BIGFOIL.COM POLAR EXPORT
Horten 20.00% thick 5.00% camber
Horten 20.00% thick 5.00% camber |  |  |  | Cl Max: | 2.019 | at alpha= | 19 | deg
JavaFoil+Calcfoil stall+Eppler ext transition |  |  |  | L/D Max: | 112.042 | at alpha= | 6.5 | deg
Re: | 10000000 |  |  | Cd Min: | 0.00638 | at alpha= | 2.5 | deg
Mach: | 0.25 |  |  | Cl=0 at alpha= | -2.0769 | deg
|  |  |  | @ Cl=0.1, Cd= | 0.0087554
|  |  |  | @ Cl=0.4, Cd= | 0.0080997
|  |  |  | @ Cl=0.6, Cd= | 0.0064114
alpha (deg) | Cl | Cd | Cm | Cl/Cd
-19.5 | -0.991 | 0.13572 | 0.012 | -7.304
-19 | -1.016 | 0.12713 | 0.013 | -7.992
-18.5 | -1.037 | 0.11913 | 0.013 | -8.707
-18 | -1.055 | 0.11127 | 0.013 | -9.48
-17.5 | -1.068 | 0.10354 | 0.013 | -10.314
-17 | -1.078 | 0.09585 | 0.013 | -11.246
-16.5 | -1.085 | 0.08793 | 0.013 | -12.345
-16 | -1.092 | 0.07896 | 0.014 | -13.83
-15.5 | -1.101 | 0.06771 | 0.014 | -16.255
-15 | -1.182 | 0.03068 | 0.017 | -38.515
-14.5 | -1.206 | 0.02125 | 0.017 | -56.764
-14 | -1.203 | 0.0182 | 0.018 | -66.099
-13.5 | -1.191 | 0.01635 | 0.018 | -72.814
-13 | -1.17 | 0.01511 | 0.018 | -77.432
-12.5 | -1.144 | 0.01416 | 0.017 | -80.801
-12 | -1.113 | 0.01341 | 0.017 | -82.979
-11.5 | -1.077 | 0.0128 | 0.017 | -84.136
-11 | -1.037 | 0.01227 | 0.017 | -84.502
-10.5 | -0.994 | 0.01182 | 0.017 | -84.096
-10 | -0.948 | 0.01139 | 0.017 | -83.214
-9.5 | -0.899 | 0.01106 | 0.017 | -81.306
-9 | -0.848 | 0.01078 | 0.016 | -78.697
-8.5 | -0.795 | 0.01046 | 0.016 | -76.026
-8 | -0.74 | 0.0091 | 0.016 | -81.256
-7.5 | -0.683 | 0.00908 | 0.016 | -75.19
-7 | -0.624 | 0.00888 | 0.015 | -70.261
-6.5 | -0.564 | 0.00871 | 0.015 | -64.752
-6 | -0.503 | 0.00902 | 0.015 | -55.783
-5.5 | -0.441 | 0.00891 | 0.015 | -49.532
-5 | -0.378 | 0.0087 | 0.014 | -43.483
-4.5 | -0.315 | 0.00861 | 0.014 | -36.544
-4 | -0.251 | 0.00902 | 0.014 | -27.79
-3.5 | -0.186 | 0.00891 | 0.014 | -20.857
-3 | -0.121 | 0.00882 | 0.013 | -13.683
-2.5 | -0.055 | 0.00878 | 0.013 | -6.297
-2 | 0.01 | 0.00884 | 0.013 | 1.179
-1.5 | 0.076 | 0.00877 | 0.012 | 8.699
-1 | 0.142 | 0.00873 | 0.012 | 16.267
-0.5 | 0.208 | 0.00836 | 0.012 | 24.849
0 | 0.273 | 0.00832 | 0.011 | 32.819
0.5 | 0.339 | 0.0084 | 0.011 | 40.289
1 | 0.404 | 0.00808 | 0.01 | 49.949
1.5 | 0.469 | 0.0082 | 0.01 | 57.119
2 | 0.533 | 0.00646 | 0.01 | 82.583
2.5 | 0.598 | 0.00638 | 0.009 | 93.716
3 | 0.661 | 0.00737 | 0.009 | 89.745
3.5 | 0.725 | 0.0076 | 0.008 | 95.396
4 | 0.788 | 0.00783 | 0.008 | 100.569
4.5 | 0.85 | 0.00811 | 0.008 | 104.762
5 | 0.911 | 0.00842 | 0.007 | 108.132
5.5 | 0.97 | 0.00876 | 0.007 | 110.772
6 | 1.029 | 0.0092 | 0.006 | 111.781
6.5 | 1.086 | 0.00969 | 0.006 | 112.042
7 | 1.142 | 0.0103 | 0.005 | 110.885
7.5 | 1.196 | 0.0112 | 0.005 | 106.83
8 | 1.249 | 0.01201 | 0.004 | 104.003
8.5 | 1.302 | 0.01294 | 0.004 | 100.623
9 | 1.353 | 0.01399 | 0.003 | 96.735
9.5 | 1.404 | 0.01536 | 0.003 | 91.374
10 | 1.454 | 0.01689 | 0.003 | 86.085
10.5 | 1.503 | 0.01827 | 0.002 | 82.227
11 | 1.551 | 0.01972 | 0.002 | 78.628
11.5 | 1.597 | 0.0214 | 0.001 | 74.638
12 | 1.643 | 0.02321 | 0.001 | 70.769
12.5 | 1.687 | 0.02515 | 0 | 67.073
13 | 1.729 | 0.02736 | 0 | 63.204
13.5 | 1.769 | 0.02975 | -0.001 | 59.472
14 | 1.808 | 0.03231 | -0.001 | 55.941
14.5 | 1.843 | 0.03507 | -0.002 | 52.56
15 | 1.876 | 0.03808 | -0.002 | 49.269
15.5 | 1.906 | 0.0413 | -0.003 | 46.153
16 | 1.933 | 0.04471 | -0.003 | 43.238
16.5 | 1.957 | 0.04834 | -0.004 | 40.48
17 | 1.977 | 0.05209 | -0.004 | 37.953
17.5 | 1.993 | 0.05608 | -0.004 | 35.541
18 | 2.006 | 0.06023 | -0.005 | 33.308
18.5 | 2.015 | 0.06457 | -0.005 | 31.206
19 | 2.019 | 0.06915 | -0.006 | 29.193
19.5 | 2.019 | 0.07391 | -0.006 | 27.311
20 | 2.014 | 0.0789 | -0.007 | 25.531

## 110. Re 10M Mach 0.25 (2)
BIGFOIL.COM POLAR EXPORT
Horten 20.00% thick 5.00% camber
Horten 20.00% thick 5.00% camber |  |  |  | Cl Max: | 1.6632 | at alpha= | 15 | deg
XFOIL ncrit=9 |  |  |  | L/D Max: | 158.475 | at alpha= | 7.5 | deg
Re: | 10000000 |  |  | Cd Min: | 0.09525 | at alpha= | 20 | deg
Mach: | 0.25 |  |  | Cl=0 at alpha= | -2.9376 | deg
|  |  |  | @ Cl=0.1, Cd= | 0.006721
|  |  |  | @ Cl=0.4, Cd= | 0.00657
|  |  |  | @ Cl=0.6, Cd= | 0.0052775
alpha (deg) | Cl | Cd | Cm | Cl/Cd
-20 | -1.6475 | 0.02583 | -0.0876 | -63.7824
-19 | -1.4341 | 0.02103 | -0.1087 | -68.1931
-18.5 | -1.3984 | 0.01962 | -0.1059 | -71.2742
-17.5 | -1.3318 | 0.01726 | -0.0982 | -77.1611
-17 | -1.2995 | 0.0162 | -0.0938 | -80.216
-16.5 | -1.263 | 0.01535 | -0.0897 | -82.2801
-16 | -1.2251 | 0.01461 | -0.0856 | -83.8535
-15.5 | -1.1849 | 0.01396 | -0.0816 | -84.8782
-15 | -1.1455 | 0.01331 | -0.0775 | -86.0631
-14.5 | -1.1046 | 0.01269 | -0.0735 | -87.0449
-14 | -1.0633 | 0.01214 | -0.0695 | -87.5865
-13.5 | -1.0186 | 0.01168 | -0.066 | -87.2089
-13 | -0.9752 | 0.01127 | -0.0623 | -86.5306
-12.5 | -0.9304 | 0.01077 | -0.0588 | -86.3881
-12 | -0.8847 | 0.0104 | -0.0554 | -85.0673
-11.5 | -0.8387 | 0.01006 | -0.052 | -83.3698
-11 | -0.7912 | 0.00972 | -0.0489 | -81.3992
-10.5 | -0.7445 | 0.00939 | -0.0457 | -79.2865
-10 | -0.697 | 0.00911 | -0.0426 | -76.5093
-9.5 | -0.6485 | 0.00885 | -0.0397 | -73.2768
-9 | -0.6 | 0.00856 | -0.0369 | -70.0935
-8.5 | -0.552 | 0.00835 | -0.0339 | -66.1078
-8 | -0.5033 | 0.00811 | -0.0311 | -62.0592
-7.5 | -0.4536 | 0.00789 | -0.0285 | -57.4905
-7 | -0.4055 | 0.0077 | -0.0256 | -52.6623
-6.5 | -0.3565 | 0.00751 | -0.0229 | -47.47
-6 | -0.3075 | 0.00735 | -0.0203 | -41.8367
-5.5 | -0.259 | 0.00726 | -0.0175 | -35.6749
-5 | -0.213 | 0.00715 | -0.0142 | -29.7902
-4.5 | -0.165 | 0.00709 | -0.0114 | -23.2722
-4 | -0.1123 | 0.007 | -0.0096 | -16.0429
-3.5 | -0.0595 | 0.0069 | -0.0078 | -8.6232
-3 | -0.0068 | 0.00685 | -0.0061 | -0.9927
-2.5 | 0.0477 | 0.00676 | -0.0047 | 7.0562
-2 | 0.1014 | 0.00672 | -0.0033 | 15.0893
-1.5 | 0.1558 | 0.00668 | -0.002 | 23.3234
-1 | 0.2107 | 0.00663 | -0.0008 | 31.7798
-0.5 | 0.2649 | 0.00663 | 0.0005 | 39.9548
0 | 0.3202 | 0.00658 | 0.0016 | 48.6626
0.5 | 0.3743 | 0.00657 | 0.0028 | 56.9711
1 | 0.4288 | 0.00657 | 0.0039 | 65.2664
1.5 | 0.4828 | 0.00652 | 0.0052 | 74.0491
2 | 0.5332 | 0.00647 | 0.0071 | 82.4111
2.5 | 0.5508 | 0.0055 | 0.0155 | 100.1455
3 | 0.5926 | 0.00527 | 0.0191 | 112.4478
3.5 | 0.6417 | 0.00532 | 0.0213 | 120.6203
4 | 0.6946 | 0.00535 | 0.0228 | 129.8318
4.5 | 0.7464 | 0.0055 | 0.0244 | 135.7091
5 | 0.7995 | 0.00561 | 0.0257 | 142.5134
5.5 | 0.8489 | 0.00576 | 0.0277 | 147.3785
6 | 0.8966 | 0.00592 | 0.0301 | 151.4527
6.5 | 0.9482 | 0.00611 | 0.0316 | 155.1882
7 | 0.988 | 0.00633 | 0.0355 | 156.0821
7.5 | 1.0285 | 0.00649 | 0.0393 | 158.4746
8 | 1.0595 | 0.00679 | 0.0448 | 156.0383
8.5 | 1.0986 | 0.00704 | 0.0486 | 156.0511
9 | 1.1345 | 0.00739 | 0.0528 | 153.5183
9.5 | 1.1938 | 0.0078 | 0.0519 | 153.0513
10 | 1.3204 | 0.00852 | 0.0371 | 154.9765
10.5 | 1.381 | 0.00903 | 0.0359 | 152.9347
11 | 1.4305 | 0.00974 | 0.0363 | 146.8686
11.5 | 1.4752 | 0.01074 | 0.037 | 137.3557
12 | 1.5223 | 0.01172 | 0.0372 | 129.8891
12.5 | 1.5594 | 0.01352 | 0.0374 | 115.3402
13 | 1.5786 | 0.0158 | 0.0401 | 99.9114
13.5 | 1.6141 | 0.01831 | 0.0389 | 88.154
14 | 1.6373 | 0.02172 | 0.0381 | 75.3821
14.5 | 1.6467 | 0.02605 | 0.0377 | 63.2131
15 | 1.6632 | 0.0298 | 0.0372 | 55.8121
15.5 | 1.662 | 0.0351 | 0.0367 | 47.3504
16 | 1.645 | 0.04163 | 0.0366 | 39.5148
16.5 | 1.6389 | 0.0464 | 0.038 | 35.3211
17 | 1.6183 | 0.05263 | 0.039 | 30.7486
17.5 | 1.581 | 0.0607 | 0.0394 | 26.0461
18 | 1.5693 | 0.06668 | 0.0394 | 23.5348
18.5 | 1.5516 | 0.07332 | 0.0391 | 21.162
19 | 1.5328 | 0.08025 | 0.0385 | 19.1003
19.5 | 1.5116 | 0.0875 | 0.0376 | 17.2754
20 | 1.4877 | 0.09525 | 0.0362 | 15.6189

## 111. Re 10M Mach 0.50 (1)
BIGFOIL.COM POLAR EXPORT
Horten 20.00% thick 5.00% camber
Horten 20.00% thick 5.00% camber |  |  |  | Cl Max: | 1.698 | at alpha= | 13 | deg
JavaFoil+Calcfoil stall+Eppler ext transition |  |  |  | L/D Max: | 90.05 | at alpha= | 4.5 | deg
Re: | 10000000 |  |  | Cd Min: | 0.00777 | at alpha= | -1 | deg
Mach: | 0.5 |  |  | Cl=0 at alpha= | -2.0811 | deg
|  |  |  | @ Cl=0.1, Cd= | 0.0079845
|  |  |  | @ Cl=0.4, Cd= | 0.0086533
|  |  |  | @ Cl=0.6, Cd= | 0.0090814
alpha (deg) | Cl | Cd | Cm | Cl/Cd
-20 | -1.025 | 0.18087 | 0.013 | -5.667
-19.5 | -0.999 | 0.16508 | 0.013 | -6.049
-19 | -0.974 | 0.14321 | 0.013 | -6.8
-18.5 | -0.941 | 0.15367 | 0.013 | -6.122
-18 | -0.916 | 0.13626 | 0.013 | -6.72
-17.5 | -0.891 | 0.12314 | 0.013 | -7.235
-17 | -0.858 | 0.12262 | 0.013 | -7
-16.5 | -0.837 | 0.10738 | 0.013 | -7.791
-16 | -0.798 | 0.11653 | 0.012 | -6.85
-15.5 | -0.777 | 0.09996 | 0.013 | -7.769
-15 | -0.759 | 0.08446 | 0.014 | -8.985
-14.5 | -0.717 | 0.09546 | 0.012 | -7.517
-14 | -0.701 | 0.0787 | 0.014 | -8.903
-13.5 | -0.661 | 0.08775 | 0.012 | -7.533
-13 | -0.643 | 0.07256 | 0.014 | -8.857
-12.5 | -0.606 | 0.07763 | 0.012 | -7.811
-12 | -0.572 | 0.08334 | 0.011 | -6.858
-11.5 | -0.553 | 0.06622 | 0.013 | -8.357
-11 | -0.521 | 0.06758 | 0.012 | -7.708
-10.5 | -0.492 | 0.06513 | 0.012 | -7.554
-10 | -0.461 | 0.06547 | 0.012 | -7.047
-9.5 | -0.693 | 0.04407 | 0.014 | -15.726
-9 | -0.817 | 0.01399 | 0.018 | -58.409
-8.5 | -0.802 | 0.01273 | 0.018 | -63.053
-8 | -0.767 | 0.01195 | 0.018 | -64.222
-7.5 | -0.722 | 0.01132 | 0.018 | -63.751
-7 | -0.669 | 0.01089 | 0.017 | -61.437
-6.5 | -0.611 | 0.01048 | 0.017 | -58.286
-6 | -0.549 | 0.01019 | 0.017 | -53.865
-5.5 | -0.484 | 0.00856 | 0.016 | -56.549
-5 | -0.417 | 0.00835 | 0.016 | -49.897
-4.5 | -0.348 | 0.00866 | 0.016 | -40.18
-4 | -0.278 | 0.00849 | 0.015 | -32.688
-3.5 | -0.206 | 0.00812 | 0.015 | -25.406
-3 | -0.134 | 0.00846 | 0.015 | -15.87
-2.5 | -0.062 | 0.00839 | 0.014 | -7.336
-2 | 0.012 | 0.00806 | 0.014 | 1.441
-1.5 | 0.085 | 0.00804 | 0.014 | 10.569
-1 | 0.158 | 0.00777 | 0.013 | 20.369
-0.5 | 0.231 | 0.00793 | 0.013 | 29.173
0 | 0.304 | 0.00855 | 0.013 | 35.522
0.5 | 0.376 | 0.00862 | 0.012 | 43.613
1 | 0.448 | 0.00872 | 0.012 | 51.342
1.5 | 0.519 | 0.0092 | 0.011 | 56.391
2 | 0.589 | 0.00926 | 0.011 | 63.623
2.5 | 0.658 | 0.00814 | 0.01 | 80.826
3 | 0.726 | 0.00852 | 0.01 | 85.232
3.5 | 0.792 | 0.00899 | 0.009 | 88.171
4 | 0.857 | 0.00953 | 0.009 | 89.907
4.5 | 0.92 | 0.01021 | 0.008 | 90.05
5 | 0.982 | 0.01098 | 0.008 | 89.378
5.5 | 1.042 | 0.01192 | 0.007 | 87.446
6 | 1.102 | 0.01291 | 0.007 | 85.345
6.5 | 1.16 | 0.01425 | 0.006 | 81.386
7 | 1.217 | 0.0155 | 0.006 | 78.532
7.5 | 1.273 | 0.01694 | 0.005 | 75.158
8 | 1.327 | 0.01849 | 0.005 | 71.785
8.5 | 1.38 | 0.02027 | 0.004 | 68.072
9 | 1.431 | 0.02223 | 0.004 | 64.345
9.5 | 1.479 | 0.02438 | 0.003 | 60.663
10 | 1.525 | 0.02705 | 0.003 | 56.359
10.5 | 1.568 | 0.03019 | 0.002 | 51.924
11 | 1.606 | 0.03325 | 0.002 | 48.31
11.5 | 1.64 | 0.03685 | 0.001 | 44.514
12 | 1.668 | 0.04086 | 0.001 | 40.829
12.5 | 1.688 | 0.04563 | 0 | 37.004
13 | 1.698 | 0.05126 | 0 | 33.119
13.5 | 1.69 | 0.05809 | -0.001 | 29.102
14 | 1.657 | 0.06662 | -0.001 | 24.878
14.5 | 1.572 | 0.07817 | -0.002 | 20.113
15 | 1.062 | 0.10485 | -0.002 | 10.131
15.5 | 1.096 | 0.0973 | -0.003 | 11.263
16 | 1.111 | 0.12254 | -0.003 | 9.065
16.5 | 1.119 | 0.15752 | -0.003 | 7.104
17 | 1.142 | 0.17429 | -0.004 | 6.554
17.5 | 1.165 | 0.19873 | -0.004 | 5.861
18 | 1.191 | 0.21996 | -0.005 | 5.414

## 112. Re 10M Mach 0.50 (2)
BIGFOIL.COM POLAR EXPORT
Horten 20.00% thick 5.00% camber
Horten 20.00% thick 5.00% camber |  |  |  | Cl Max: | 1.4585 | at alpha= | 11 | deg
XFOIL ncrit=9 |  |  |  | L/D Max: | 135.445 | at alpha= | 5.5 | deg
Re: | 10000000 |  |  | Cd Min: | 0.10309 | at alpha= | -17 | deg
Mach: | 0.5 |  |  | Cl=0 at alpha= | -3.5924 | deg
|  |  |  | @ Cl=0.1, Cd= | 0.0070754
|  |  |  | @ Cl=0.4, Cd= | 0.00704
|  |  |  | @ Cl=0.6, Cd= | 0.0070913
alpha (deg) | Cl | Cd | Cm | Cl/Cd
-17 | -0.5834 | 0.10309 | -0.0907 | -5.6591
-16.5 | -0.6284 | 0.09075 | -0.1001 | -6.9245
-16 | -0.6842 | 0.07784 | -0.1105 | -8.7898
-15.5 | -0.7242 | 0.06646 | -0.1196 | -10.8968
-15 | -0.7585 | 0.05429 | -0.1297 | -13.9713
-14.5 | -0.7891 | 0.04282 | -0.1383 | -18.4283
-14 | -0.8239 | 0.03441 | -0.1413 | -23.9436
-13.5 | -0.8617 | 0.02798 | -0.1385 | -30.797
-13 | -0.8994 | 0.0228 | -0.1315 | -39.4474
-12.5 | -0.9294 | 0.01859 | -0.1215 | -49.9946
-12 | -0.9362 | 0.01544 | -0.1107 | -60.6347
-11.5 | -0.9101 | 0.01346 | -0.1013 | -67.6152
-11 | -0.8604 | 0.01231 | -0.0939 | -69.8944
-10.5 | -0.8062 | 0.01153 | -0.0871 | -69.9219
-10 | -0.7464 | 0.01093 | -0.0813 | -68.2891
-9.5 | -0.6873 | 0.01042 | -0.0758 | -65.9597
-9 | -0.6291 | 0.00994 | -0.0704 | -63.2897
-8.5 | -0.5681 | 0.00955 | -0.0657 | -59.4869
-8 | -0.5099 | 0.0092 | -0.0608 | -55.4239
-7.5 | -0.4509 | 0.00886 | -0.0563 | -50.8916
-7 | -0.3915 | 0.00859 | -0.0521 | -45.5763
-6.5 | -0.3336 | 0.00832 | -0.0479 | -40.0962
-6 | -0.2757 | 0.00806 | -0.0438 | -34.206
-5.5 | -0.2175 | 0.00788 | -0.04 | -27.6015
-5 | -0.1604 | 0.00765 | -0.0361 | -20.9673
-4.5 | -0.1032 | 0.00748 | -0.0324 | -13.7968
-4 | -0.0459 | 0.00734 | -0.0288 | -6.2534
-3.5 | 0.0104 | 0.00718 | -0.0251 | 1.4485
-3 | 0.0646 | 0.00712 | -0.0212 | 9.073
-2.5 | 0.1201 | 0.00705 | -0.0175 | 17.0355
-2 | 0.1714 | 0.00703 | -0.0131 | 24.3812
-1.5 | 0.2237 | 0.00706 | -0.009 | 31.6856
-1 | 0.2832 | 0.00701 | -0.0063 | 40.3994
-0.5 | 0.3415 | 0.00704 | -0.0035 | 48.5085
0 | 0.4012 | 0.00704 | -0.0009 | 56.9886
0.5 | 0.461 | 0.00703 | 0.0016 | 65.5761
1.5 | 0.5792 | 0.00708 | 0.0068 | 81.8079
2 | 0.6342 | 0.00711 | 0.0102 | 89.1983
2.5 | 0.682 | 0.00691 | 0.015 | 98.6975
3 | 0.682 | 0.00591 | 0.0287 | 115.3976
3.5 | 0.7286 | 0.00598 | 0.0338 | 121.8395
4 | 0.783 | 0.00608 | 0.0375 | 128.7829
4.5 | 0.8252 | 0.00624 | 0.0436 | 132.2436
5 | 0.8659 | 0.0065 | 0.0498 | 133.2154
5.5 | 0.9129 | 0.00674 | 0.0548 | 135.4451
6 | 0.9527 | 0.00716 | 0.0608 | 133.0587
6.5 | 1.0061 | 0.00755 | 0.0643 | 133.2583
7 | 1.0878 | 0.00826 | 0.0618 | 131.6949
7.5 | 1.2049 | 0.00894 | 0.0532 | 134.7763
8 | 1.2651 | 0.01004 | 0.0539 | 126.006
9 | 1.3633 | 0.01337 | 0.0566 | 101.9671
9.5 | 1.4066 | 0.01548 | 0.0581 | 90.8656
10 | 1.4273 | 0.01888 | 0.0602 | 75.5985
10.5 | 1.4567 | 0.0223 | 0.0609 | 65.3229
11 | 1.4585 | 0.0272 | 0.0622 | 53.6213
11.5 | 1.4565 | 0.03132 | 0.066 | 46.5038
12 | 1.4475 | 0.03748 | 0.0657 | 38.6206
12.5 | 1.458 | 0.04252 | 0.0652 | 34.2897
13 | 1.4392 | 0.04954 | 0.0645 | 29.0513
13.5 | 1.4383 | 0.05553 | 0.0636 | 25.9013
14 | 1.4262 | 0.06243 | 0.0623 | 22.8448
14.5 | 1.4145 | 0.06956 | 0.0606 | 20.335
15 | 1.4094 | 0.07634 | 0.0588 | 18.4621
15.5 | 1.3905 | 0.08444 | 0.0562 | 16.4673
16 | 1.3869 | 0.09145 | 0.0539 | 15.1657

## 113. Re 12M Mach 0.00 (1)
BIGFOIL.COM POLAR EXPORT
Horten 20.00% thick 5.00% camber
Horten 20.00% thick 5.00% camber |  |  |  | Cl Max: | 2.107 | at alpha= | 20 | deg
JavaFoil+Calcfoil stall+Eppler ext transition |  |  |  | L/D Max: | 118.197 | at alpha= | 6 | deg
Re: | 12000000 |  |  | Cd Min: | 0.00659 | at alpha= | 2.5 | deg
Mach: | 0 |  |  | Cl=0 at alpha= | -2.0781 | deg
|  |  |  | @ Cl=0.1, Cd= | 0.0085672
|  |  |  | @ Cl=0.4, Cd= | 0.0084228
|  |  |  | @ Cl=0.6, Cd= | 0.0066448
alpha (deg) | Cl | Cd | Cm | Cl/Cd
-20 | -1.256 | 0.10992 | 0.013 | -11.43
-19.5 | -1.259 | 0.10174 | 0.014 | -12.374
-19 | -1.261 | 0.09327 | 0.014 | -13.519
-18.5 | -1.265 | 0.08298 | 0.014 | -15.242
-18 | -1.28 | 0.06668 | 0.015 | -19.193
-17.5 | -1.333 | 0.03772 | 0.016 | -35.348
-17 | -1.352 | 0.02716 | 0.017 | -49.787
-16.5 | -1.354 | 0.02228 | 0.017 | -60.749
-16 | -1.346 | 0.01931 | 0.017 | -69.696
-15.5 | -1.332 | 0.01738 | 0.017 | -76.622
-15 | -1.313 | 0.01596 | 0.017 | -82.27
-14.5 | -1.289 | 0.01498 | 0.017 | -86.081
-14 | -1.262 | 0.01415 | 0.017 | -89.195
-13.5 | -1.231 | 0.01349 | 0.017 | -91.217
-13 | -1.197 | 0.01292 | 0.017 | -92.647
-12.5 | -1.16 | 0.01241 | 0.017 | -93.489
-12 | -1.12 | 0.01195 | 0.017 | -93.716
-11.5 | -1.077 | 0.01152 | 0.017 | -93.51
-11 | -1.032 | 0.01116 | 0.017 | -92.504
-10.5 | -0.985 | 0.01082 | 0.016 | -91.014
-10 | -0.936 | 0.01055 | 0.016 | -88.684
-9.5 | -0.885 | 0.00914 | 0.016 | -96.8
-9 | -0.833 | 0.00888 | 0.016 | -93.726
-8.5 | -0.779 | 0.00923 | 0.016 | -84.323
-8 | -0.723 | 0.00902 | 0.015 | -80.109
-7.5 | -0.666 | 0.00943 | 0.015 | -70.618
-7 | -0.608 | 0.00928 | 0.015 | -65.543
-6.5 | -0.549 | 0.00908 | 0.015 | -60.494
-6 | -0.489 | 0.00894 | 0.015 | -54.713
-5.5 | -0.429 | 0.00937 | 0.014 | -45.751
-5 | -0.367 | 0.00878 | 0.014 | -41.846
-4.5 | -0.305 | 0.00868 | 0.014 | -35.202
-4 | -0.243 | 0.00853 | 0.013 | -28.492
-3.5 | -0.18 | 0.00901 | 0.013 | -20.005
-3 | -0.117 | 0.00891 | 0.013 | -13.142
-2.5 | -0.054 | 0.0088 | 0.013 | -6.091
-2 | 0.01 | 0.00872 | 0.012 | 1.158
-1.5 | 0.074 | 0.00875 | 0.012 | 8.446
-1 | 0.138 | 0.0083 | 0.012 | 16.592
-0.5 | 0.201 | 0.00876 | 0.011 | 22.974
0 | 0.265 | 0.00879 | 0.011 | 30.117
0.5 | 0.328 | 0.00843 | 0.011 | 38.922
1 | 0.391 | 0.00842 | 0.01 | 46.501
1.5 | 0.455 | 0.00844 | 0.01 | 53.852
2 | 0.517 | 0.00812 | 0.009 | 63.726
2.5 | 0.58 | 0.00659 | 0.009 | 88.044
3 | 0.642 | 0.00676 | 0.009 | 95.055
3.5 | 0.704 | 0.00665 | 0.008 | 105.867
4 | 0.766 | 0.00743 | 0.008 | 102.983
4.5 | 0.827 | 0.00766 | 0.007 | 107.943
5 | 0.887 | 0.00792 | 0.007 | 112.062
5.5 | 0.946 | 0.00819 | 0.007 | 115.619
6 | 1.005 | 0.0085 | 0.006 | 118.197
6.5 | 1.062 | 0.00908 | 0.006 | 116.962
7 | 1.118 | 0.0095 | 0.005 | 117.698
7.5 | 1.173 | 0.01 | 0.005 | 117.269
8 | 1.227 | 0.01061 | 0.004 | 115.65
8.5 | 1.279 | 0.01133 | 0.004 | 112.885
9 | 1.33 | 0.01236 | 0.003 | 107.55
9.5 | 1.38 | 0.0133 | 0.003 | 103.761
10 | 1.429 | 0.01464 | 0.002 | 97.597
10.5 | 1.478 | 0.01573 | 0.002 | 93.938
11 | 1.525 | 0.01701 | 0.002 | 89.667
11.5 | 1.572 | 0.0184 | 0.001 | 85.449
12 | 1.618 | 0.01991 | 0.001 | 81.272
12.5 | 1.662 | 0.02161 | 0 | 76.913
13 | 1.706 | 0.02343 | 0 | 72.803
13.5 | 1.748 | 0.02537 | -0.001 | 68.904
14 | 1.788 | 0.02753 | -0.001 | 64.96
14.5 | 1.827 | 0.02984 | -0.002 | 61.218
15 | 1.864 | 0.03228 | -0.002 | 57.727
15.5 | 1.898 | 0.03489 | -0.003 | 54.412
16 | 1.931 | 0.03763 | -0.003 | 51.319
16.5 | 1.962 | 0.04052 | -0.003 | 48.406
17 | 1.99 | 0.04354 | -0.004 | 45.708
17.5 | 2.016 | 0.04667 | -0.004 | 43.185
18 | 2.039 | 0.04992 | -0.005 | 40.85
18.5 | 2.06 | 0.05331 | -0.005 | 38.649
19 | 2.078 | 0.0568 | -0.006 | 36.584
19.5 | 2.094 | 0.06046 | -0.006 | 34.63
20 | 2.107 | 0.06425 | -0.007 | 32.794

## 114. Re 12M Mach 0.00 (2)
BIGFOIL.COM POLAR EXPORT
Horten 20.00% thick 5.00% camber
Horten 20.00% thick 5.00% camber |  |  |  | Cl Max: | 1.7108 | at alpha= | 16.5 | deg
XFOIL ncrit=9 |  |  |  | L/D Max: | 168.949 | at alpha= | 8.5 | deg
Re: | 12000000 |  |  | Cd Min: | 0.0725 | at alpha= | 20 | deg
Mach: | 0 |  |  | Cl=0 at alpha= | -2.8124 | deg
|  |  |  | @ Cl=0.1, Cd= | 0.006464
|  |  |  | @ Cl=0.4, Cd= | 0.0063044
|  |  |  | @ Cl=0.6, Cd= | 0.0051309
alpha (deg) | Cl | Cd | Cm | Cl/Cd
-20 | -1.5035 | 0.01802 | -0.0832 | -83.4351
-19.5 | -1.4407 | 0.017 | -0.0866 | -84.7471
-19 | -1.4086 | 0.01616 | -0.0838 | -87.1658
-18.5 | -1.377 | 0.01532 | -0.0806 | -89.8825
-18 | -1.3449 | 0.01462 | -0.0773 | -91.9904
-17.5 | -1.3085 | 0.01406 | -0.0744 | -93.0654
-17 | -1.2737 | 0.0135 | -0.0711 | -94.3481
-16.5 | -1.2355 | 0.01302 | -0.0683 | -94.8925
-16 | -1.1998 | 0.01249 | -0.0649 | -96.0608
-15.5 | -1.1622 | 0.01198 | -0.0617 | -97.0117
-15 | -1.1231 | 0.01154 | -0.0587 | -97.3224
-14.5 | -1.0836 | 0.01116 | -0.0557 | -97.0968
-14 | -1.0414 | 0.01083 | -0.053 | -96.1588
-13.5 | -1.0004 | 0.01045 | -0.0501 | -95.7321
-13 | -0.9598 | 0.0101 | -0.047 | -95.0297
-12.5 | -0.9159 | 0.00977 | -0.0445 | -93.7462
-12 | -0.8726 | 0.00952 | -0.0418 | -91.6597
-11.5 | -0.8289 | 0.00922 | -0.0391 | -89.9024
-11 | -0.7848 | 0.00894 | -0.0365 | -87.7852
-10.5 | -0.7394 | 0.0087 | -0.0341 | -84.9885
-10 | -0.6945 | 0.00848 | -0.0315 | -81.8986
-9.5 | -0.6491 | 0.00823 | -0.029 | -78.87
-9 | -0.6022 | 0.00801 | -0.0268 | -75.181
-8.5 | -0.5567 | 0.00783 | -0.0243 | -71.0983
-8 | -0.511 | 0.00761 | -0.0218 | -67.1485
-7.5 | -0.4636 | 0.00746 | -0.0195 | -62.1448
-7 | -0.4182 | 0.00731 | -0.0169 | -57.2093
-6.5 | -0.3733 | 0.00722 | -0.0141 | -51.7036
-6 | -0.3286 | 0.00712 | -0.0113 | -46.1517
-5.5 | -0.2779 | 0.00702 | -0.0098 | -39.5869
-5 | -0.2274 | 0.00689 | -0.0082 | -33.0044
-4.5 | -0.1763 | 0.00683 | -0.0068 | -25.8126
-4 | -0.1241 | 0.00673 | -0.0056 | -18.4398
-3.5 | -0.0723 | 0.00665 | -0.0043 | -10.8722
-3 | -0.02 | 0.00659 | -0.0031 | -3.0349
-2.5 | 0.0333 | 0.00651 | -0.0022 | 5.1152
-2 | 0.0857 | 0.00648 | -0.0011 | 13.2253
-1.5 | 0.1394 | 0.00642 | -0.0002 | 21.7134
-1 | 0.1928 | 0.00638 | 0.0007 | 30.2194
-0.5 | 0.2457 | 0.00637 | 0.0016 | 38.5714
0 | 0.2999 | 0.00633 | 0.0023 | 47.3776
0.5 | 0.3525 | 0.00634 | 0.0032 | 55.5994
1 | 0.4058 | 0.0063 | 0.004 | 64.4127
1.5 | 0.4585 | 0.00627 | 0.0049 | 73.126
2 | 0.5092 | 0.00625 | 0.0062 | 81.472
2.5 | 0.5575 | 0.00606 | 0.0079 | 91.9967
3 | 0.575 | 0.00518 | 0.0158 | 111.0039
3.5 | 0.6208 | 0.00509 | 0.0181 | 121.9646
4 | 0.6709 | 0.0051 | 0.0194 | 131.549
4.5 | 0.7208 | 0.00522 | 0.0207 | 138.0843
5 | 0.7734 | 0.0053 | 0.0214 | 145.9245
5.5 | 0.8228 | 0.00546 | 0.0227 | 150.696
6 | 0.8726 | 0.00557 | 0.024 | 156.6607
6.5 | 0.9207 | 0.00572 | 0.0255 | 160.9615
7 | 0.9698 | 0.00593 | 0.0267 | 163.5413
7.5 | 1.0149 | 0.00611 | 0.0287 | 166.1047
8 | 1.0592 | 0.00634 | 0.0308 | 167.0662
8.5 | 1.0931 | 0.00647 | 0.0352 | 168.949
9 | 1.1241 | 0.00678 | 0.0398 | 165.7965
9.5 | 1.1577 | 0.00699 | 0.0439 | 165.6223
10 | 1.1885 | 0.00736 | 0.0483 | 161.481
10.5 | 1.2615 | 0.00777 | 0.0435 | 162.3552
11 | 1.3779 | 0.00841 | 0.0294 | 163.8407
11.5 | 1.4288 | 0.00898 | 0.0289 | 159.1091
12.5 | 1.5182 | 0.01037 | 0.0294 | 146.4031
13 | 1.5609 | 0.01145 | 0.0291 | 136.3231
13.5 | 1.5763 | 0.01302 | 0.0333 | 121.0676
14 | 1.6137 | 0.01476 | 0.0323 | 109.3293
14.5 | 1.6488 | 0.01677 | 0.0312 | 98.3184
15 | 1.6684 | 0.01996 | 0.0306 | 83.5872
15.5 | 1.6843 | 0.02346 | 0.03 | 71.7945
16 | 1.6955 | 0.02736 | 0.0294 | 61.97
16.5 | 1.7108 | 0.03103 | 0.0285 | 55.1337
17 | 1.6934 | 0.03667 | 0.0299 | 46.1794
17.5 | 1.6825 | 0.04173 | 0.0311 | 40.3187
18 | 1.6665 | 0.04759 | 0.0319 | 35.0179
18.5 | 1.643 | 0.05423 | 0.0325 | 30.2969
19 | 1.6318 | 0.05987 | 0.0327 | 27.2557
19.5 | 1.6231 | 0.06537 | 0.0326 | 24.8294
20 | 1.5985 | 0.0725 | 0.0324 | 22.0483

## 115. Re 12M Mach 0.10 (1)
BIGFOIL.COM POLAR EXPORT
Horten 20.00% thick 5.00% camber
Horten 20.00% thick 5.00% camber |  |  |  | Cl Max: | 2.098 | at alpha= | 20 | deg
JavaFoil+Calcfoil stall+Eppler ext transition |  |  |  | L/D Max: | 117.657 | at alpha= | 6 | deg
Re: | 12000000 |  |  | Cd Min: | 0.00651 | at alpha= | 3 | deg
Mach: | 0.1 |  |  | Cl=0 at alpha= | -2.0781 | deg
|  |  |  | @ Cl=0.1, Cd= | 0.0085994
|  |  |  | @ Cl=0.4, Cd= | 0.00845
|  |  |  | @ Cl=0.6, Cd= | 0.0065826
alpha (deg) | Cl | Cd | Cm | Cl/Cd
-20 | -1.223 | 0.11523 | 0.013 | -10.615
-19.5 | -1.228 | 0.10732 | 0.013 | -11.439
-19 | -1.231 | 0.09896 | 0.014 | -12.443
-18.5 | -1.234 | 0.09071 | 0.014 | -13.602
-18 | -1.239 | 0.08018 | 0.014 | -15.447
-17.5 | -1.257 | 0.06229 | 0.015 | -20.173
-17 | -1.314 | 0.03389 | 0.017 | -38.759
-16.5 | -1.329 | 0.02506 | 0.017 | -53.028
-16 | -1.329 | 0.02078 | 0.017 | -63.947
-15.5 | -1.319 | 0.01828 | 0.017 | -72.15
-15 | -1.303 | 0.01662 | 0.017 | -78.396
-14.5 | -1.282 | 0.01542 | 0.017 | -83.165
-14 | -1.257 | 0.0145 | 0.017 | -86.689
-13.5 | -1.227 | 0.01378 | 0.017 | -89.088
-13 | -1.195 | 0.01312 | 0.017 | -91.099
-12.5 | -1.159 | 0.01258 | 0.017 | -92.12
-12 | -1.12 | 0.01207 | 0.017 | -92.781
-11.5 | -1.078 | 0.01164 | 0.017 | -92.648
-11 | -1.034 | 0.01124 | 0.017 | -91.954
-10.5 | -0.987 | 0.0109 | 0.017 | -90.585
-10 | -0.938 | 0.01063 | 0.016 | -88.301
-9.5 | -0.888 | 0.00919 | 0.016 | -96.645
-9 | -0.835 | 0.00898 | 0.016 | -93.005
-8.5 | -0.781 | 0.00932 | 0.016 | -83.798
-8 | -0.726 | 0.0091 | 0.016 | -79.745
-7.5 | -0.669 | 0.00896 | 0.015 | -74.626
-7 | -0.611 | 0.00928 | 0.015 | -65.796
-6.5 | -0.552 | 0.00915 | 0.015 | -60.288
-6 | -0.492 | 0.00898 | 0.015 | -54.739
-5.5 | -0.431 | 0.00896 | 0.014 | -48.074
-5 | -0.369 | 0.00884 | 0.014 | -41.76
-4.5 | -0.307 | 0.00867 | 0.014 | -35.38
-4 | -0.244 | 0.00861 | 0.014 | -28.378
-3.5 | -0.181 | 0.00905 | 0.013 | -20.013
-3 | -0.118 | 0.009 | 0.013 | -13.068
-2.5 | -0.054 | 0.00891 | 0.013 | -6.044
-2 | 0.01 | 0.00883 | 0.012 | 1.149
-1.5 | 0.074 | 0.00877 | 0.012 | 8.467
-1 | 0.138 | 0.00835 | 0.012 | 16.561
-0.5 | 0.202 | 0.00836 | 0.011 | 24.186
0 | 0.266 | 0.00881 | 0.011 | 30.197
0.5 | 0.33 | 0.00846 | 0.011 | 38.981
1 | 0.393 | 0.00845 | 0.01 | 46.556
1.5 | 0.457 | 0.00845 | 0.01 | 54.07
2 | 0.52 | 0.00815 | 0.009 | 63.778
2.5 | 0.583 | 0.00661 | 0.009 | 88.216
3 | 0.645 | 0.00651 | 0.009 | 99.17
3.5 | 0.707 | 0.00728 | 0.008 | 97.124
4 | 0.769 | 0.0075 | 0.008 | 102.499
4.5 | 0.83 | 0.00773 | 0.007 | 107.411
5 | 0.891 | 0.00797 | 0.007 | 111.777
5.5 | 0.95 | 0.00827 | 0.007 | 114.867
6 | 1.009 | 0.00858 | 0.006 | 117.657
6.5 | 1.066 | 0.00919 | 0.006 | 116.006
7 | 1.122 | 0.00961 | 0.005 | 116.747
7.5 | 1.177 | 0.01016 | 0.005 | 115.854
8 | 1.23 | 0.01078 | 0.004 | 114.15
8.5 | 1.283 | 0.01152 | 0.004 | 111.3
9 | 1.334 | 0.0124 | 0.003 | 107.548
9.5 | 1.384 | 0.01356 | 0.003 | 102.058
10 | 1.433 | 0.01494 | 0.002 | 95.904
10.5 | 1.482 | 0.01606 | 0.002 | 92.254
11 | 1.529 | 0.01739 | 0.002 | 87.95
11.5 | 1.576 | 0.01881 | 0.001 | 83.794
12 | 1.622 | 0.02036 | 0.001 | 79.671
12.5 | 1.667 | 0.02211 | 0 | 75.384
13 | 1.71 | 0.02397 | 0 | 71.339
13.5 | 1.752 | 0.02598 | -0.001 | 67.446
14 | 1.792 | 0.02817 | -0.001 | 63.613
14.5 | 1.83 | 0.03054 | -0.002 | 59.932
15 | 1.867 | 0.03306 | -0.002 | 56.456
15.5 | 1.901 | 0.03574 | -0.003 | 53.185
16 | 1.933 | 0.03855 | -0.003 | 50.141
16.5 | 1.962 | 0.04152 | -0.003 | 47.258
17 | 1.99 | 0.04461 | -0.004 | 44.611
17.5 | 2.015 | 0.04782 | -0.004 | 42.125
18 | 2.037 | 0.05121 | -0.005 | 39.773
18.5 | 2.056 | 0.05469 | -0.005 | 37.601
19 | 2.073 | 0.05834 | -0.006 | 35.531
19.5 | 2.087 | 0.06207 | -0.006 | 33.616
20 | 2.098 | 0.06599 | -0.007 | 31.794

## 116. Re 12M Mach 0.10 (2)
BIGFOIL.COM POLAR EXPORT
Horten 20.00% thick 5.00% camber
Horten 20.00% thick 5.00% camber |  |  |  | Cl Max: | 1.7043 | at alpha= | 16.5 | deg
XFOIL ncrit=9 |  |  |  | L/D Max: | 167.929 | at alpha= | 8.5 | deg
Re: | 12000000 |  |  | Cd Min: | 0.07651 | at alpha= | 20 | deg
Mach: | 0.1 |  |  | Cl=0 at alpha= | -2.8271 | deg
|  |  |  | @ Cl=0.1, Cd= | 0.0064862
|  |  |  | @ Cl=0.4, Cd= | 0.0063187
|  |  |  | @ Cl=0.6, Cd= | 0.0051586
alpha (deg) | Cl | Cd | Cm | Cl/Cd
-19.5 | -1.4476 | 0.0176 | -0.0904 | -82.25
-19 | -1.4125 | 0.01673 | -0.0878 | -84.4292
-18.5 | -1.3832 | 0.01577 | -0.0843 | -87.7108
-18 | -1.3501 | 0.01501 | -0.081 | -89.9467
-17.5 | -1.3154 | 0.01436 | -0.0777 | -91.6017
-17 | -1.2791 | 0.01378 | -0.0744 | -92.8229
-16.5 | -1.2422 | 0.01324 | -0.0712 | -93.8218
-16 | -1.2041 | 0.01275 | -0.068 | -94.4392
-15.5 | -1.1676 | 0.0122 | -0.0645 | -95.7049
-15 | -1.1281 | 0.01172 | -0.0613 | -96.2543
-14.5 | -1.0882 | 0.01131 | -0.0582 | -96.2157
-14 | -1.0466 | 0.01095 | -0.0552 | -95.5799
-13.5 | -1.0039 | 0.01059 | -0.0524 | -94.797
-13 | -0.9633 | 0.01022 | -0.0492 | -94.2564
-12.5 | -0.9197 | 0.00986 | -0.0464 | -93.2759
-12 | -0.8755 | 0.0096 | -0.0437 | -91.1979
-11.5 | -0.8313 | 0.00931 | -0.041 | -89.2911
-11 | -0.7872 | 0.00902 | -0.0382 | -87.2727
-10.5 | -0.7411 | 0.00876 | -0.0357 | -84.6005
-10 | -0.6956 | 0.00854 | -0.0331 | -81.452
-9.5 | -0.6503 | 0.00829 | -0.0304 | -78.4439
-9 | -0.603 | 0.00805 | -0.0281 | -74.9068
-8.5 | -0.5565 | 0.00787 | -0.0257 | -70.7116
-8 | -0.5107 | 0.00765 | -0.023 | -66.7582
-7.5 | -0.4634 | 0.00748 | -0.0207 | -61.9519
-7 | -0.4169 | 0.00733 | -0.0182 | -56.8759
-6.5 | -0.3706 | 0.00721 | -0.0155 | -51.4008
-6 | -0.3277 | 0.00714 | -0.0122 | -45.8964
-5.5 | -0.2774 | 0.00703 | -0.0105 | -39.4595
-5 | -0.2268 | 0.00691 | -0.0088 | -32.822
-4.5 | -0.1754 | 0.00684 | -0.0073 | -25.6433
-4 | -0.123 | 0.00674 | -0.006 | -18.2493
-3.5 | -0.0712 | 0.00667 | -0.0047 | -10.6747
-3 | -0.0185 | 0.00659 | -0.0035 | -2.8073
-2.5 | 0.035 | 0.00652 | -0.0024 | 5.3681
-2 | 0.0876 | 0.0065 | -0.0013 | 13.4769
-1.5 | 0.1416 | 0.00644 | -0.0004 | 21.9876
-1 | 0.1951 | 0.0064 | 0.0005 | 30.4844
-0.5 | 0.2484 | 0.00638 | 0.0015 | 38.9342
0 | 0.3028 | 0.00634 | 0.0022 | 47.7603
0.5 | 0.3556 | 0.00636 | 0.0032 | 55.9119
1 | 0.4093 | 0.00631 | 0.004 | 64.8653
1.5 | 0.4621 | 0.00629 | 0.005 | 73.4658
2 | 0.5132 | 0.00627 | 0.0062 | 81.8501
2.5 | 0.5618 | 0.00609 | 0.008 | 92.2496
3 | 0.5788 | 0.0052 | 0.0161 | 111.3077
3.5 | 0.6249 | 0.00511 | 0.0184 | 122.2896
4 | 0.6751 | 0.00512 | 0.0198 | 131.8555
4.5 | 0.7252 | 0.00525 | 0.0211 | 138.1333
5 | 0.7781 | 0.00532 | 0.0219 | 146.2594
5.5 | 0.8276 | 0.00549 | 0.0233 | 150.7468
6 | 0.8777 | 0.0056 | 0.0246 | 156.7321
6.5 | 0.9255 | 0.00576 | 0.0263 | 160.6771
7 | 0.975 | 0.00596 | 0.0276 | 163.5906
7.5 | 1.0194 | 0.00615 | 0.0299 | 165.7561
8 | 1.0625 | 0.00637 | 0.0323 | 166.7975
8.5 | 1.0949 | 0.00652 | 0.0371 | 167.9294
9 | 1.1253 | 0.00684 | 0.042 | 164.5175
9.5 | 1.1609 | 0.00707 | 0.0457 | 164.2008
10 | 1.194 | 0.00745 | 0.0496 | 160.2685
11 | 1.3887 | 0.00855 | 0.03 | 162.4211
11.5 | 1.4383 | 0.00913 | 0.0299 | 157.5356
12 | 1.4828 | 0.00986 | 0.0303 | 150.3854
12.5 | 1.5247 | 0.01067 | 0.031 | 142.896
13 | 1.5681 | 0.01184 | 0.0305 | 132.4409
13.5 | 1.5828 | 0.0136 | 0.0345 | 116.3824
14 | 1.6195 | 0.01552 | 0.0335 | 104.3492
14.5 | 1.6525 | 0.01778 | 0.0324 | 92.9415
15 | 1.6695 | 0.02123 | 0.0318 | 78.6387
15.5 | 1.6825 | 0.02502 | 0.0313 | 67.2462
16 | 1.6893 | 0.02934 | 0.0308 | 57.5767
16.5 | 1.7043 | 0.03315 | 0.0298 | 51.4118
17 | 1.6834 | 0.03905 | 0.0314 | 43.1088
17.5 | 1.6684 | 0.04459 | 0.0326 | 37.4165
18 | 1.6588 | 0.04985 | 0.0333 | 33.2758
18.5 | 1.6295 | 0.05722 | 0.0336 | 28.4778
19 | 1.616 | 0.06318 | 0.0337 | 25.5777
19.5 | 1.6035 | 0.06914 | 0.0336 | 23.1921
20 | 1.5778 | 0.07651 | 0.0331 | 20.6221

## 117. Re 12M Mach 0.25 (1)
BIGFOIL.COM POLAR EXPORT
Horten 20.00% thick 5.00% camber
Horten 20.00% thick 5.00% camber |  |  |  | Cl Max: | 2.021 | at alpha= | 19 | deg
JavaFoil+Calcfoil stall+Eppler ext transition |  |  |  | L/D Max: | 113.304 | at alpha= | 6.5 | deg
Re: | 12000000 |  |  | Cd Min: | 0.00634 | at alpha= | 2.5 | deg
Mach: | 0.25 |  |  | Cl=0 at alpha= | -2.0769 | deg
|  |  |  | @ Cl=0.1, Cd= | 0.0085391
|  |  |  | @ Cl=0.4, Cd= | 0.0083626
|  |  |  | @ Cl=0.6, Cd= | 0.0063716
alpha (deg) | Cl | Cd | Cm | Cl/Cd
-19.5 | -0.992 | 0.13421 | 0.012 | -7.393
-19 | -1.017 | 0.12572 | 0.013 | -8.088
-18.5 | -1.039 | 0.11721 | 0.013 | -8.861
-18 | -1.056 | 0.10933 | 0.013 | -9.662
-17.5 | -1.07 | 0.10147 | 0.013 | -10.542
-17 | -1.08 | 0.09365 | 0.013 | -11.535
-16.5 | -1.089 | 0.08544 | 0.014 | -12.74
-16 | -1.096 | 0.07634 | 0.014 | -14.353
-15.5 | -1.11 | 0.06246 | 0.015 | -17.773
-15 | -1.194 | 0.02726 | 0.017 | -43.803
-14.5 | -1.211 | 0.02023 | 0.017 | -59.83
-14 | -1.206 | 0.01744 | 0.018 | -69.182
-13.5 | -1.192 | 0.01578 | 0.018 | -75.592
-13 | -1.172 | 0.01463 | 0.018 | -80.081
-12.5 | -1.145 | 0.01377 | 0.017 | -83.201
-12 | -1.114 | 0.01308 | 0.017 | -85.119
-11.5 | -1.078 | 0.01248 | 0.017 | -86.369
-11 | -1.038 | 0.01193 | 0.017 | -86.95
-10.5 | -0.995 | 0.01149 | 0.017 | -86.544
-10 | -0.948 | 0.01115 | 0.017 | -85.095
-9.5 | -0.9 | 0.01079 | 0.017 | -83.418
-9 | -0.849 | 0.01051 | 0.016 | -80.751
-8.5 | -0.795 | 0.0091 | 0.016 | -87.436
-8 | -0.74 | 0.00886 | 0.016 | -83.511
-7.5 | -0.683 | 0.00922 | 0.016 | -74.054
-7 | -0.624 | 0.00907 | 0.015 | -68.847
-6.5 | -0.564 | 0.00903 | 0.015 | -62.52
-6 | -0.503 | 0.00882 | 0.015 | -57.071
-5.5 | -0.441 | 0.00864 | 0.015 | -51.094
-5 | -0.378 | 0.00852 | 0.014 | -44.428
-4.5 | -0.315 | 0.00893 | 0.014 | -35.247
-4 | -0.251 | 0.00884 | 0.014 | -28.36
-3.5 | -0.186 | 0.00867 | 0.014 | -21.437
-3 | -0.121 | 0.00866 | 0.013 | -13.944
-2.5 | -0.055 | 0.00912 | 0.013 | -6.061
-2 | 0.01 | 0.00865 | 0.013 | 1.205
-1.5 | 0.076 | 0.00855 | 0.012 | 8.919
-1 | 0.142 | 0.00852 | 0.012 | 16.68
-0.5 | 0.208 | 0.00856 | 0.012 | 24.258
0 | 0.273 | 0.00823 | 0.011 | 33.192
0.5 | 0.339 | 0.00825 | 0.011 | 41.04
1 | 0.404 | 0.00837 | 0.01 | 48.22
1.5 | 0.469 | 0.00838 | 0.01 | 55.916
2 | 0.533 | 0.00808 | 0.01 | 65.999
2.5 | 0.598 | 0.00634 | 0.009 | 94.305
3 | 0.662 | 0.00735 | 0.009 | 90.02
3.5 | 0.725 | 0.00756 | 0.008 | 95.941
4 | 0.788 | 0.00777 | 0.008 | 101.424
4.5 | 0.85 | 0.00803 | 0.008 | 105.834
5 | 0.911 | 0.00835 | 0.007 | 109.139
5.5 | 0.971 | 0.00868 | 0.007 | 111.908
6 | 1.03 | 0.00911 | 0.006 | 113.074
6.5 | 1.087 | 0.00959 | 0.006 | 113.304
7 | 1.143 | 0.01038 | 0.005 | 110.091
7.5 | 1.197 | 0.01106 | 0.005 | 108.261
8 | 1.251 | 0.01188 | 0.004 | 105.309
8.5 | 1.303 | 0.01278 | 0.004 | 102.003
9 | 1.355 | 0.01382 | 0.003 | 98.011
9.5 | 1.405 | 0.01515 | 0.003 | 92.754
10 | 1.455 | 0.01672 | 0.003 | 87.011
10.5 | 1.504 | 0.01804 | 0.002 | 83.365
11 | 1.552 | 0.01955 | 0.002 | 79.375
11.5 | 1.599 | 0.02121 | 0.001 | 75.375
12 | 1.644 | 0.02298 | 0.001 | 71.539
12.5 | 1.688 | 0.02497 | 0 | 67.611
13 | 1.73 | 0.02713 | 0 | 63.774
13.5 | 1.771 | 0.0295 | -0.001 | 60.02
14 | 1.809 | 0.03201 | -0.001 | 56.515
14.5 | 1.845 | 0.03476 | -0.002 | 53.072
15 | 1.877 | 0.03771 | -0.002 | 49.786
15.5 | 1.908 | 0.04085 | -0.003 | 46.698
16 | 1.935 | 0.04417 | -0.003 | 43.803
16.5 | 1.958 | 0.04766 | -0.004 | 41.091
17 | 1.979 | 0.05133 | -0.004 | 38.553
17.5 | 1.995 | 0.05521 | -0.004 | 36.14
18 | 2.008 | 0.05925 | -0.005 | 33.896
18.5 | 2.017 | 0.06347 | -0.005 | 31.78
19 | 2.021 | 0.06787 | -0.006 | 29.772
19.5 | 2.021 | 0.07253 | -0.006 | 27.859
20 | 2.017 | 0.07743 | -0.007 | 26.044

## 118. Re 12M Mach 0.25 (2)
BIGFOIL.COM POLAR EXPORT
Horten 20.00% thick 5.00% camber
Horten 20.00% thick 5.00% camber |  |  |  | Cl Max: | 1.6616 | at alpha= | 15 | deg
XFOIL ncrit=9 |  |  |  | L/D Max: | 162.561 | at alpha= | 8 | deg
Re: | 12000000 |  |  | Cd Min: | 0.09406 | at alpha= | 20 | deg
Mach: | 0.25 |  |  | Cl=0 at alpha= | -2.9131 | deg
|  |  |  | @ Cl=0.1, Cd= | 0.0065689
|  |  |  | @ Cl=0.4, Cd= | 0.0064209
|  |  |  | @ Cl=0.6, Cd= | 0.00533
alpha (deg) | Cl | Cd | Cm | Cl/Cd
-19.5 | -1.4919 | 0.02148 | -0.1099 | -69.4553
-19 | -1.4479 | 0.01999 | -0.1085 | -72.4312
-18.5 | -1.4137 | 0.01871 | -0.1051 | -75.5585
-18 | -1.38 | 0.01759 | -0.1013 | -78.4537
-17.5 | -1.3434 | 0.01666 | -0.0974 | -80.6363
-17 | -1.3097 | 0.01568 | -0.093 | -83.5268
-16.5 | -1.2757 | 0.01479 | -0.0884 | -86.2542
-16 | -1.2365 | 0.01406 | -0.0844 | -87.9445
-15.5 | -1.1979 | 0.01342 | -0.0802 | -89.2623
-15 | -1.1549 | 0.01286 | -0.0764 | -89.8056
-14.5 | -1.1146 | 0.01232 | -0.0723 | -90.4708
-14 | -1.0717 | 0.01176 | -0.0685 | -91.131
-13.5 | -1.0287 | 0.01129 | -0.0647 | -91.116
-13 | -0.984 | 0.01087 | -0.0611 | -90.5244
-12.5 | -0.9381 | 0.01048 | -0.0577 | -89.5134
-12 | -0.8933 | 0.01009 | -0.0541 | -88.5332
-11.5 | -0.8464 | 0.00973 | -0.0509 | -86.9887
-11 | -0.7988 | 0.00945 | -0.0477 | -84.5291
-10.5 | -0.7519 | 0.00912 | -0.0445 | -82.4452
-10 | -0.7046 | 0.00884 | -0.0414 | -79.7059
-9.5 | -0.6551 | 0.00859 | -0.0386 | -76.2631
-9 | -0.6073 | 0.00832 | -0.0356 | -72.9928
-8.5 | -0.5595 | 0.00809 | -0.0326 | -69.1595
-8 | -0.5089 | 0.00788 | -0.0301 | -64.5812
-7.5 | -0.4609 | 0.00767 | -0.0272 | -60.0913
-7 | -0.4118 | 0.00748 | -0.0245 | -55.0535
-6.5 | -0.363 | 0.00729 | -0.0217 | -49.7942
-6 | -0.3138 | 0.00718 | -0.0191 | -43.7047
-5.5 | -0.266 | 0.00705 | -0.0161 | -37.7305
-5 | -0.2214 | 0.007 | -0.0126 | -31.6286
-4.5 | -0.1694 | 0.00691 | -0.0105 | -24.5152
-4 | -0.1166 | 0.0068 | -0.0087 | -17.1471
-3.5 | -0.0638 | 0.00675 | -0.007 | -9.4519
-3 | -0.0094 | 0.00666 | -0.0056 | -1.4114
-2.5 | 0.0447 | 0.00661 | -0.0042 | 6.7625
-2 | 0.099 | 0.00657 | -0.0028 | 15.0685
-1.5 | 0.1541 | 0.00651 | -0.0016 | 23.6713
-1 | 0.2085 | 0.0065 | -0.0003 | 32.0769
-0.5 | 0.2638 | 0.00644 | 0.0007 | 40.9627
0 | 0.3187 | 0.00643 | 0.0019 | 49.5645
0.5 | 0.3736 | 0.00644 | 0.003 | 58.0124
1 | 0.4289 | 0.0064 | 0.004 | 67.0156
1.5 | 0.4826 | 0.00642 | 0.0052 | 75.1713
2 | 0.5359 | 0.00635 | 0.0066 | 84.3937
2.5 | 0.5853 | 0.00623 | 0.0087 | 93.9486
3 | 0.6 | 0.00533 | 0.0177 | 112.5704
3.5 | 0.6476 | 0.0052 | 0.0202 | 124.5385
4 | 0.6976 | 0.00527 | 0.0222 | 132.3719
4.5 | 0.7503 | 0.00536 | 0.0236 | 139.9813
5 | 0.8032 | 0.00548 | 0.025 | 146.5693
5.5 | 0.8537 | 0.00566 | 0.0268 | 150.8304
6 | 0.9046 | 0.00577 | 0.0286 | 156.7764
6.5 | 0.95 | 0.00599 | 0.0313 | 158.5977
7 | 1.0008 | 0.00616 | 0.033 | 162.4675
7.5 | 1.032 | 0.00637 | 0.0386 | 162.0094
8 | 1.0729 | 0.0066 | 0.0423 | 162.5606
8.5 | 1.1059 | 0.00688 | 0.0473 | 160.7413
9 | 1.1396 | 0.0072 | 0.052 | 158.2778
9.5 | 1.1822 | 0.00756 | 0.0547 | 156.3757
10 | 1.3301 | 0.00823 | 0.0357 | 161.616
10.5 | 1.3868 | 0.00885 | 0.035 | 156.7006
11 | 1.4365 | 0.00951 | 0.0355 | 151.0515
11.5 | 1.4829 | 0.01027 | 0.0364 | 144.3914
12 | 1.5209 | 0.01147 | 0.0378 | 132.5981
12.5 | 1.5649 | 0.01299 | 0.0373 | 120.4696
13 | 1.5806 | 0.01506 | 0.0412 | 104.9535
13.5 | 1.6105 | 0.01792 | 0.0403 | 89.8717
14 | 1.6344 | 0.02124 | 0.0395 | 76.9492
14.5 | 1.6515 | 0.02495 | 0.039 | 66.1924
15 | 1.6616 | 0.02912 | 0.0388 | 57.0604
15.5 | 1.6565 | 0.03466 | 0.0384 | 47.7928
16 | 1.6531 | 0.04028 | 0.0377 | 41.0402
16.5 | 1.6463 | 0.04588 | 0.0377 | 35.8827
17 | 1.6283 | 0.05186 | 0.0387 | 31.398
17.5 | 1.6038 | 0.0587 | 0.0392 | 27.322
18 | 1.5795 | 0.06585 | 0.0391 | 23.9863
18.5 | 1.5603 | 0.07265 | 0.0388 | 21.4769
19 | 1.5446 | 0.07927 | 0.0382 | 19.4853
19.5 | 1.5199 | 0.08686 | 0.0373 | 17.4983
20 | 1.5006 | 0.09406 | 0.0362 | 15.9536

## 119. Re 12M Mach 0.50 (1)
BIGFOIL.COM POLAR EXPORT
Horten 20.00% thick 5.00% camber
Horten 20.00% thick 5.00% camber |  |  |  | Cl Max: | 1.699 | at alpha= | 13 | deg
JavaFoil+Calcfoil stall+Eppler ext transition |  |  |  | L/D Max: | 91.629 | at alpha= | 4.5 | deg
Re: | 12000000 |  |  | Cd Min: | 0.00786 | at alpha= | -1.5 | deg
Mach: | 0.5 |  |  | Cl=0 at alpha= | -2.0811 | deg
|  |  |  | @ Cl=0.1, Cd= | 0.0078929
|  |  |  | @ Cl=0.4, Cd= | 0.0085067
|  |  |  | @ Cl=0.6, Cd= | 0.0089956
alpha (deg) | Cl | Cd | Cm | Cl/Cd
-20 | -1.025 | 0.19553 | 0.013 | -5.242
-19.5 | -0.998 | 0.17599 | 0.013 | -5.672
-19 | -0.973 | 0.1531 | 0.013 | -6.353
-18.5 | -0.94 | 0.16775 | 0.013 | -5.607
-18 | -0.915 | 0.14758 | 0.013 | -6.197
-17.5 | -0.889 | 0.13324 | 0.013 | -6.67
-17 | -0.857 | 0.13593 | 0.013 | -6.303
-16.5 | -0.832 | 0.12045 | 0.013 | -6.904
-16 | -0.799 | 0.12886 | 0.012 | -6.201
-15.5 | -0.777 | 0.10419 | 0.013 | -7.455
-15 | -0.754 | 0.09167 | 0.014 | -8.227
-14.5 | -0.721 | 0.09303 | 0.013 | -7.746
-14 | -0.705 | 0.07394 | 0.014 | -9.541
-13.5 | -0.663 | 0.08482 | 0.013 | -7.819
-13 | -0.647 | 0.06862 | 0.014 | -9.422
-12.5 | -0.609 | 0.07501 | 0.013 | -8.114
-12 | -0.573 | 0.08147 | 0.011 | -7.03
-11.5 | -0.556 | 0.06374 | 0.013 | -8.717
-11 | -0.522 | 0.06561 | 0.013 | -7.963
-10.5 | -0.493 | 0.06347 | 0.012 | -7.768
-10 | -0.462 | 0.06428 | 0.012 | -7.187
-9.5 | -0.765 | 0.02078 | 0.017 | -36.8
-9 | -0.818 | 0.01359 | 0.018 | -60.189
-8.5 | -0.803 | 0.01237 | 0.018 | -64.925
-8 | -0.768 | 0.01164 | 0.018 | -65.987
-7.5 | -0.722 | 0.01103 | 0.018 | -65.478
-7 | -0.669 | 0.01061 | 0.017 | -63.094
-6.5 | -0.611 | 0.01023 | 0.017 | -59.765
-6 | -0.549 | 0.00994 | 0.017 | -55.253
-5.5 | -0.484 | 0.00834 | 0.016 | -58.053
-5 | -0.417 | 0.00863 | 0.016 | -48.279
-4.5 | -0.348 | 0.00845 | 0.016 | -41.171
-4 | -0.278 | 0.0083 | 0.015 | -33.449
-3.5 | -0.206 | 0.00822 | 0.015 | -25.118
-3 | -0.134 | 0.00828 | 0.015 | -16.21
-2.5 | -0.062 | 0.00819 | 0.014 | -7.518
-2 | 0.012 | 0.00789 | 0.014 | 1.472
-1.5 | 0.085 | 0.00786 | 0.014 | 10.815
-1 | 0.158 | 0.00802 | 0.013 | 19.741
-0.5 | 0.231 | 0.00802 | 0.013 | 28.868
0 | 0.304 | 0.0084 | 0.013 | 36.158
0.5 | 0.376 | 0.00847 | 0.012 | 44.408
1 | 0.448 | 0.00858 | 0.012 | 52.19
1.5 | 0.519 | 0.00905 | 0.011 | 57.336
2 | 0.589 | 0.00917 | 0.011 | 64.281
2.5 | 0.659 | 0.00806 | 0.01 | 81.666
3 | 0.727 | 0.00843 | 0.01 | 86.215
3.5 | 0.793 | 0.0089 | 0.009 | 89.111
4 | 0.858 | 0.00945 | 0.009 | 90.735
4.5 | 0.921 | 0.01005 | 0.008 | 91.629
5 | 0.983 | 0.01085 | 0.008 | 90.602
5.5 | 1.043 | 0.01171 | 0.007 | 89.072
6 | 1.103 | 0.01294 | 0.007 | 85.192
6.5 | 1.161 | 0.01405 | 0.006 | 82.623
7 | 1.218 | 0.01532 | 0.006 | 79.491
7.5 | 1.274 | 0.01669 | 0.005 | 76.338
8 | 1.328 | 0.01829 | 0.005 | 72.625
8.5 | 1.381 | 0.02003 | 0.004 | 68.933
9 | 1.432 | 0.02196 | 0.004 | 65.2
9.5 | 1.48 | 0.02433 | 0.003 | 60.823
10 | 1.526 | 0.02672 | 0.003 | 57.104
10.5 | 1.569 | 0.02992 | 0.002 | 52.438
11 | 1.607 | 0.03303 | 0.002 | 48.665
11.5 | 1.642 | 0.03649 | 0.001 | 44.98
12 | 1.67 | 0.04045 | 0.001 | 41.28
12.5 | 1.69 | 0.04517 | 0 | 37.412
13 | 1.699 | 0.05075 | 0 | 33.473
13.5 | 1.692 | 0.05744 | -0.001 | 29.448
14 | 1.659 | 0.06575 | -0.001 | 25.225
14.5 | 1.573 | 0.07717 | -0.002 | 20.389
15 | 1.064 | 0.10213 | -0.002 | 10.414
15.5 | 1.094 | 0.09984 | -0.003 | 10.962
16 | 1.102 | 0.13678 | -0.003 | 8.06
16.5 | 1.113 | 0.17066 | -0.003 | 6.524
17 | 1.139 | 0.18575 | -0.004 | 6.132
17.5 | 1.164 | 0.20828 | -0.004 | 5.587
18 | 1.191 | 0.22826 | -0.005 | 5.217

## 120. Re 12M Mach 0.50 (2)
BIGFOIL.COM POLAR EXPORT
Horten 20.00% thick 5.00% camber
Horten 20.00% thick 5.00% camber |  |  |  | Cl Max: | 1.4922 | at alpha= | 11 | deg
XFOIL ncrit=9 |  |  |  | L/D Max: | 140.995 | at alpha= | 7.5 | deg
Re: | 12000000 |  |  | Cd Min: | 0.0988 | at alpha= | -17 | deg
Mach: | 0.5 |  |  | Cl=0 at alpha= | -3.5327 | deg
|  |  |  | @ Cl=0.1, Cd= | 0.0068763
|  |  |  | @ Cl=0.4, Cd= | 0.00683
|  |  |  | @ Cl=0.6, Cd= | 0.0069339
alpha (deg) | Cl | Cd | Cm | Cl/Cd
-17 | -0.6258 | 0.0988 | -0.0947 | -6.334
-16.5 | -0.6714 | 0.08643 | -0.1047 | -7.7681
-16 | -0.719 | 0.0743 | -0.1147 | -9.677
-15.5 | -0.7571 | 0.06308 | -0.1236 | -12.0022
-15 | -0.7855 | 0.05122 | -0.1326 | -15.3358
-14.5 | -0.8136 | 0.04056 | -0.1409 | -20.0592
-14 | -0.8481 | 0.0327 | -0.1427 | -25.9358
-13.5 | -0.8854 | 0.02661 | -0.1389 | -33.2732
-13 | -0.9219 | 0.0217 | -0.1311 | -42.4839
-12.5 | -0.9503 | 0.01768 | -0.1206 | -53.75
-12 | -0.9543 | 0.01467 | -0.1095 | -65.0511
-11.5 | -0.924 | 0.01281 | -0.1002 | -72.1311
-11 | -0.8728 | 0.0118 | -0.0927 | -73.9661
-10.5 | -0.8161 | 0.01107 | -0.0861 | -73.7218
-10 | -0.7557 | 0.01053 | -0.0803 | -71.7664
-9.5 | -0.6967 | 0.01006 | -0.0747 | -69.2545
-9 | -0.6362 | 0.00961 | -0.0695 | -66.2019
-8.5 | -0.5765 | 0.00925 | -0.0646 | -62.3243
-8 | -0.5171 | 0.00891 | -0.0598 | -58.0359
-7.5 | -0.458 | 0.00859 | -0.0553 | -53.3178
-7 | -0.3984 | 0.00834 | -0.0511 | -47.7698
-6.5 | -0.3406 | 0.00805 | -0.0468 | -42.3106
-6 | -0.2821 | 0.00785 | -0.0428 | -35.9363
-5.5 | -0.2238 | 0.00762 | -0.0389 | -29.3701
-5 | -0.1668 | 0.00743 | -0.035 | -22.4495
-4.5 | -0.1091 | 0.00728 | -0.0314 | -14.9863
-4 | -0.0514 | 0.0071 | -0.0278 | -7.2394
-3.5 | 0.0036 | 0.00698 | -0.0239 | 0.51576
-3 | 0.0597 | 0.00692 | -0.0203 | 8.6272
-2.5 | 0.115 | 0.00686 | -0.0165 | 16.7638
-2 | 0.1636 | 0.0069 | -0.0116 | 23.7101
-1.5 | 0.2212 | 0.00686 | -0.0085 | 32.2449
-1 | 0.2802 | 0.00685 | -0.0057 | 40.9051
-0.5 | 0.3391 | 0.00686 | -0.003 | 49.4315
0 | 0.4 | 0.00683 | -0.0006 | 58.5652
0.5 | 0.4595 | 0.00689 | 0.0019 | 66.6909
1 | 0.5202 | 0.00689 | 0.0043 | 75.5007
1.5 | 0.58 | 0.00692 | 0.0068 | 83.815
2 | 0.6375 | 0.00696 | 0.0097 | 91.5948
2.5 | 0.6933 | 0.00688 | 0.013 | 100.7703
3 | 0.6953 | 0.00597 | 0.0263 | 116.4657
3.5 | 0.7391 | 0.00585 | 0.032 | 126.3419
4 | 0.7918 | 0.00593 | 0.036 | 133.5245
4.5 | 0.8326 | 0.00611 | 0.0423 | 136.2684
5 | 0.8792 | 0.00627 | 0.0476 | 140.2233
5.5 | 0.9211 | 0.00659 | 0.0535 | 139.7724
6 | 0.9682 | 0.00691 | 0.0584 | 140.1158
6.5 | 1.0176 | 0.00731 | 0.0626 | 139.2066
7 | 1.0931 | 0.00789 | 0.0616 | 138.5425
7.5 | 1.2182 | 0.00864 | 0.0514 | 140.9954
8 | 1.2831 | 0.00945 | 0.0522 | 135.7778
8.5 | 1.3367 | 0.01071 | 0.0538 | 124.8086
9 | 1.3856 | 0.01234 | 0.0554 | 112.2853
9.5 | 1.4252 | 0.01462 | 0.0571 | 97.4829
10 | 1.4541 | 0.01742 | 0.0593 | 83.473
10.5 | 1.4697 | 0.02106 | 0.0617 | 69.7863
11 | 1.4922 | 0.02508 | 0.062 | 59.4976
11.5 | 1.4811 | 0.02985 | 0.0656 | 49.6181
12 | 1.4782 | 0.03489 | 0.0671 | 42.3674
12.5 | 1.4683 | 0.04114 | 0.0668 | 35.6903
13 | 1.4707 | 0.04666 | 0.0664 | 31.5195
13.5 | 1.4491 | 0.05391 | 0.0655 | 26.88
14 | 1.4483 | 0.05996 | 0.0645 | 24.1544
14.5 | 1.4296 | 0.06746 | 0.0629 | 21.1918
15 | 1.422 | 0.07431 | 0.0612 | 19.1361
15.5 | 1.4094 | 0.0818 | 0.0589 | 17.2298
16 | 1.3937 | 0.08982 | 0.0561 | 15.5166

## 121. Re 14M Mach 0.00 (1)
BIGFOIL.COM POLAR EXPORT
Horten 20.00% thick 5.00% camber
Horten 20.00% thick 5.00% camber |  |  |  | Cl Max: | 2.109 | at alpha= | 20 | deg
JavaFoil+Calcfoil stall+Eppler ext transition |  |  |  | L/D Max: | 118.523 | at alpha= | 7 | deg
Re: | 14000000 |  |  | Cd Min: | 0.00662 | at alpha= | 3.5 | deg
Mach: | 0 |  |  | Cl=0 at alpha= | -2.0781 | deg
|  |  |  | @ Cl=0.1, Cd= | 0.0086266
|  |  |  | @ Cl=0.4, Cd= | 0.0082942
|  |  |  | @ Cl=0.6, Cd= | 0.0068152
alpha (deg) | Cl | Cd | Cm | Cl/Cd
-20 | -1.258 | 0.10865 | 0.013 | -11.574
-19.5 | -1.262 | 0.09946 | 0.014 | -12.685
-19 | -1.266 | 0.08976 | 0.014 | -14.101
-18.5 | -1.273 | 0.07778 | 0.014 | -16.368
-18 | -1.3 | 0.05667 | 0.015 | -22.942
-17.5 | -1.346 | 0.03352 | 0.017 | -40.166
-17 | -1.358 | 0.02544 | 0.017 | -53.401
-16.5 | -1.357 | 0.02131 | 0.017 | -63.681
-16 | -1.349 | 0.01865 | 0.017 | -72.333
-15.5 | -1.334 | 0.01687 | 0.017 | -79.07
-15 | -1.314 | 0.01559 | 0.017 | -84.321
-14.5 | -1.29 | 0.0146 | 0.017 | -88.363
-14 | -1.263 | 0.01383 | 0.017 | -91.329
-13.5 | -1.232 | 0.01319 | 0.017 | -93.34
-13 | -1.197 | 0.01262 | 0.017 | -94.877
-12.5 | -1.16 | 0.01211 | 0.017 | -95.824
-12 | -1.12 | 0.01167 | 0.017 | -95.987
-11.5 | -1.078 | 0.01128 | 0.017 | -95.55
-11 | -1.033 | 0.0109 | 0.017 | -94.726
-10.5 | -0.985 | 0.01057 | 0.016 | -93.24
-10 | -0.936 | 0.01032 | 0.016 | -90.704
-9.5 | -0.885 | 0.00894 | 0.016 | -99.086
-9 | -0.833 | 0.00928 | 0.016 | -89.729
-8.5 | -0.779 | 0.00902 | 0.016 | -86.373
-8 | -0.723 | 0.00885 | 0.015 | -81.73
-7.5 | -0.666 | 0.00927 | 0.015 | -71.878
-7 | -0.608 | 0.00907 | 0.015 | -67.042
-6.5 | -0.549 | 0.00888 | 0.015 | -61.851
-6 | -0.489 | 0.00934 | 0.015 | -52.427
-5.5 | -0.429 | 0.00921 | 0.014 | -46.532
-5 | -0.367 | 0.00863 | 0.014 | -42.583
-4.5 | -0.305 | 0.00852 | 0.014 | -35.846
-4 | -0.243 | 0.00893 | 0.013 | -27.211
-3.5 | -0.18 | 0.00885 | 0.013 | -20.371
-3 | -0.117 | 0.00875 | 0.013 | -13.376
-2.5 | -0.054 | 0.00872 | 0.013 | -6.144
-2 | 0.01 | 0.00865 | 0.012 | 1.167
-1.5 | 0.074 | 0.00859 | 0.012 | 8.601
-1 | 0.138 | 0.00868 | 0.012 | 15.852
-0.5 | 0.201 | 0.0087 | 0.011 | 23.152
0 | 0.265 | 0.00865 | 0.011 | 30.601
0.5 | 0.328 | 0.00866 | 0.011 | 37.896
1 | 0.391 | 0.00829 | 0.01 | 47.246
1.5 | 0.455 | 0.00832 | 0.01 | 54.607
2 | 0.517 | 0.00805 | 0.009 | 64.27
2.5 | 0.58 | 0.00687 | 0.009 | 84.483
3 | 0.642 | 0.0067 | 0.009 | 95.942
3.5 | 0.704 | 0.00662 | 0.008 | 106.325
4 | 0.766 | 0.00741 | 0.008 | 103.317
4.5 | 0.827 | 0.00764 | 0.007 | 108.227
5 | 0.887 | 0.00787 | 0.007 | 112.797
5.5 | 0.947 | 0.00816 | 0.007 | 115.986
6 | 1.005 | 0.00868 | 0.006 | 115.901
6.5 | 1.063 | 0.00903 | 0.006 | 117.764
7 | 1.119 | 0.00944 | 0.005 | 118.523
7.5 | 1.174 | 0.00994 | 0.005 | 118.092
8 | 1.228 | 0.01051 | 0.004 | 116.798
8.5 | 1.28 | 0.01123 | 0.004 | 114
9 | 1.331 | 0.01225 | 0.003 | 108.681
9.5 | 1.381 | 0.01318 | 0.003 | 104.812
10 | 1.43 | 0.01448 | 0.002 | 98.813
10.5 | 1.479 | 0.01562 | 0.002 | 94.65
11 | 1.526 | 0.01687 | 0.002 | 90.489
11.5 | 1.573 | 0.01823 | 0.001 | 86.295
12 | 1.619 | 0.01977 | 0.001 | 81.903
12.5 | 1.664 | 0.02144 | 0 | 77.613
13 | 1.707 | 0.02323 | 0 | 73.498
13.5 | 1.749 | 0.02519 | -0.001 | 69.429
14 | 1.79 | 0.02731 | -0.001 | 65.526
14.5 | 1.828 | 0.02956 | -0.002 | 61.854
15 | 1.865 | 0.03195 | -0.002 | 58.375
15.5 | 1.9 | 0.03452 | -0.003 | 55.032
16 | 1.933 | 0.0372 | -0.003 | 51.954
16.5 | 1.963 | 0.03998 | -0.003 | 49.108
17 | 1.992 | 0.04293 | -0.004 | 46.394
17.5 | 2.017 | 0.04599 | -0.004 | 43.865
18 | 2.041 | 0.04917 | -0.005 | 41.514
18.5 | 2.062 | 0.05248 | -0.005 | 39.294
19 | 2.08 | 0.0559 | -0.006 | 37.209
19.5 | 2.096 | 0.05946 | -0.006 | 35.249
20 | 2.109 | 0.06316 | -0.007 | 33.392

## 122. Re 14M Mach 0.00 (2)
BIGFOIL.COM POLAR EXPORT
Horten 20.00% thick 5.00% camber
Horten 20.00% thick 5.00% camber |  |  |  | Cl Max: | 1.7061 | at alpha= | 16.5 | deg
XFOIL ncrit=9 |  |  |  | L/D Max: | 171.955 | at alpha= | 8 | deg
Re: | 14000000 |  |  | Cd Min: | 0.07205 | at alpha= | 20 | deg
Mach: | 0 |  |  | Cl=0 at alpha= | -2.7926 | deg
|  |  |  | @ Cl=0.1, Cd= | 0.0063355
|  |  |  | @ Cl=0.4, Cd= | 0.0061922
|  |  |  | @ Cl=0.6, Cd= | 0.005211
alpha (deg) | Cl | Cd | Cm | Cl/Cd
-20 | -1.4859 | 0.01729 | -0.0879 | -85.9398
-19.5 | -1.4477 | 0.01655 | -0.0862 | -87.4743
-19 | -1.4162 | 0.01575 | -0.0831 | -89.9175
-18.5 | -1.3853 | 0.01493 | -0.0798 | -92.7863
-18 | -1.3534 | 0.01423 | -0.0763 | -95.1089
-17.5 | -1.3176 | 0.01364 | -0.0733 | -96.5982
-17 | -1.2826 | 0.0131 | -0.07 | -97.9084
-16.5 | -1.2446 | 0.01264 | -0.067 | -98.4652
-16 | -1.2077 | 0.01217 | -0.0638 | -99.2358
-15.5 | -1.1689 | 0.01172 | -0.0608 | -99.7355
-15 | -1.1309 | 0.01124 | -0.0576 | -100.6139
-14.5 | -1.091 | 0.01087 | -0.0545 | -100.368
-14 | -1.0488 | 0.01052 | -0.0519 | -99.6958
-13.5 | -1.008 | 0.01022 | -0.0489 | -98.6301
-13 | -0.9653 | 0.00986 | -0.0462 | -97.9006
-12.5 | -0.923 | 0.00953 | -0.0433 | -96.852
-12 | -0.8798 | 0.00925 | -0.0406 | -95.1135
-11.5 | -0.8349 | 0.00902 | -0.0381 | -92.561
-11 | -0.7904 | 0.00874 | -0.0356 | -90.4348
-10.5 | -0.746 | 0.00847 | -0.0329 | -88.0756
-10 | -0.7009 | 0.00827 | -0.0304 | -84.7521
-9.5 | -0.654 | 0.00804 | -0.0282 | -81.3433
-9 | -0.6086 | 0.00783 | -0.0256 | -77.7267
-8.5 | -0.5628 | 0.00764 | -0.0231 | -73.6649
-8 | -0.5161 | 0.00744 | -0.0208 | -69.3683
-7.5 | -0.4699 | 0.00729 | -0.0183 | -64.4582
-7 | -0.4238 | 0.00717 | -0.0158 | -59.1074
-6.5 | -0.3814 | 0.00708 | -0.0125 | -53.8701
-6 | -0.3327 | 0.00698 | -0.0105 | -47.6648
-5.5 | -0.2819 | 0.00685 | -0.009 | -41.1533
-5 | -0.2314 | 0.00677 | -0.0074 | -34.1802
-4.5 | -0.1791 | 0.00668 | -0.0062 | -26.8114
-4 | -0.1274 | 0.00658 | -0.0049 | -19.3617
-3.5 | -0.0752 | 0.00652 | -0.0037 | -11.5337
-3 | -0.0219 | 0.00644 | -0.0027 | -3.4006
-2.5 | 0.0309 | 0.0064 | -0.0017 | 4.8281
-2 | 0.0844 | 0.00635 | -0.0008 | 13.2913
-1.5 | 0.1381 | 0.0063 | 0.0001 | 21.9206
-1 | 0.1911 | 0.00629 | 0.001 | 30.3816
-0.5 | 0.2453 | 0.00623 | 0.0017 | 39.374
0 | 0.2984 | 0.00622 | 0.0026 | 47.9743
0.5 | 0.352 | 0.00621 | 0.0034 | 56.6828
1 | 0.406 | 0.00619 | 0.004 | 65.5897
1.5 | 0.458 | 0.0062 | 0.0051 | 73.871
2 | 0.511 | 0.00614 | 0.0059 | 83.2248
3 | 0.5842 | 0.0053 | 0.0139 | 110.2264
3.5 | 0.6268 | 0.00506 | 0.0169 | 123.8735
4 | 0.6734 | 0.00509 | 0.0189 | 132.2986
4.5 | 0.7253 | 0.00513 | 0.0198 | 141.384
5 | 0.7756 | 0.00525 | 0.021 | 147.7333
5.5 | 0.826 | 0.00536 | 0.0221 | 154.1045
6 | 0.875 | 0.00548 | 0.0235 | 159.6715
6.5 | 0.9225 | 0.00565 | 0.0251 | 163.2743
7 | 0.9732 | 0.0058 | 0.0261 | 167.7931
7.5 | 1.0183 | 0.00605 | 0.0281 | 168.314
8 | 1.0644 | 0.00619 | 0.0299 | 171.9548
8.5 | 1.097 | 0.00644 | 0.0343 | 170.3416
9 | 1.132 | 0.00661 | 0.0383 | 171.2557
9.5 | 1.1577 | 0.00695 | 0.044 | 166.5755
10 | 1.1921 | 0.00717 | 0.0477 | 166.2622
10.5 | 1.2422 | 0.00764 | 0.0477 | 162.5916
11 | 1.3803 | 0.00836 | 0.0289 | 165.1077
11.5 | 1.4333 | 0.00886 | 0.0281 | 161.772
12 | 1.478 | 0.00949 | 0.0286 | 155.7429
12.5 | 1.5193 | 0.01026 | 0.0293 | 148.0799
13 | 1.5566 | 0.01142 | 0.03 | 136.3047
13.5 | 1.5881 | 0.01268 | 0.0314 | 125.2445
14 | 1.6127 | 0.01436 | 0.0333 | 112.305
14.5 | 1.6443 | 0.01656 | 0.0324 | 99.2935
15 | 1.6646 | 0.01965 | 0.0319 | 84.7125
15.5 | 1.6801 | 0.02312 | 0.0314 | 72.6687
16 | 1.6921 | 0.0269 | 0.0309 | 62.9033
16.5 | 1.7061 | 0.03063 | 0.0301 | 55.7003
17 | 1.6984 | 0.0363 | 0.0296 | 46.7879
17.5 | 1.6863 | 0.04146 | 0.0309 | 40.6729
18 | 1.6801 | 0.04636 | 0.0316 | 36.2403
18.5 | 1.6481 | 0.05385 | 0.0322 | 30.6054
19 | 1.6413 | 0.0591 | 0.0323 | 27.7716
19.5 | 1.6281 | 0.06506 | 0.0323 | 25.0246
20 | 1.6047 | 0.07205 | 0.0321 | 22.272

## 123. Re 14M Mach 0.10 (1)
BIGFOIL.COM POLAR EXPORT
Horten 20.00% thick 5.00% camber
Horten 20.00% thick 5.00% camber |  |  |  | Cl Max: | 2.1 | at alpha= | 20 | deg
JavaFoil+Calcfoil stall+Eppler ext transition |  |  |  | L/D Max: | 118.122 | at alpha= | 6 | deg
Re: | 14000000 |  |  | Cd Min: | 0.00663 | at alpha= | 2.5 | deg
Mach: | 0.1 |  |  | Cl=0 at alpha= | -2.0781 | deg
|  |  |  | @ Cl=0.1, Cd= | 0.0086762
|  |  |  | @ Cl=0.4, Cd= | 0.0083155
|  |  |  | @ Cl=0.6, Cd= | 0.0066684
alpha (deg) | Cl | Cd | Cm | Cl/Cd
-20 | -1.225 | 0.11349 | 0.013 | -10.792
-19.5 | -1.23 | 0.10546 | 0.014 | -11.66
-19 | -1.235 | 0.09616 | 0.014 | -12.842
-18.5 | -1.238 | 0.08739 | 0.014 | -14.172
-18 | -1.247 | 0.07505 | 0.015 | -16.613
-17.5 | -1.288 | 0.04815 | 0.016 | -26.754
-17 | -1.325 | 0.0306 | 0.017 | -43.279
-16.5 | -1.334 | 0.02373 | 0.017 | -56.233
-16 | -1.332 | 0.01996 | 0.017 | -66.724
-15.5 | -1.321 | 0.01768 | 0.017 | -74.748
-15 | -1.304 | 0.01623 | 0.017 | -80.366
-14.5 | -1.283 | 0.01502 | 0.017 | -85.434
-14 | -1.258 | 0.01412 | 0.017 | -89.113
-13.5 | -1.228 | 0.01342 | 0.017 | -91.54
-13 | -1.196 | 0.01278 | 0.017 | -93.537
-12.5 | -1.16 | 0.01228 | 0.017 | -94.422
-12 | -1.121 | 0.01181 | 0.017 | -94.934
-11.5 | -1.079 | 0.01139 | 0.017 | -94.691
-11 | -1.034 | 0.01099 | 0.017 | -94.094
-10.5 | -0.987 | 0.01069 | 0.017 | -92.346
-10 | -0.939 | 0.01038 | 0.016 | -90.428
-9.5 | -0.888 | 0.00903 | 0.016 | -98.364
-9 | -0.836 | 0.00879 | 0.016 | -95.056
-8.5 | -0.782 | 0.00911 | 0.016 | -85.834
-8 | -0.726 | 0.00892 | 0.016 | -81.403
-7.5 | -0.669 | 0.00932 | 0.015 | -71.792
-7 | -0.611 | 0.00916 | 0.015 | -66.693
-6.5 | -0.552 | 0.00897 | 0.015 | -61.478
-6 | -0.492 | 0.00942 | 0.015 | -52.176
-5.5 | -0.431 | 0.0092 | 0.014 | -46.822
-5 | -0.369 | 0.00868 | 0.014 | -42.508
-4.5 | -0.307 | 0.00854 | 0.014 | -35.962
-4 | -0.244 | 0.00845 | 0.014 | -28.922
-3.5 | -0.181 | 0.0089 | 0.013 | -20.345
-3 | -0.118 | 0.00878 | 0.013 | -13.393
-2.5 | -0.054 | 0.0087 | 0.013 | -6.192
-2 | 0.01 | 0.00862 | 0.012 | 1.177
-1.5 | 0.074 | 0.00866 | 0.012 | 8.582
-1 | 0.138 | 0.0087 | 0.012 | 15.905
-0.5 | 0.202 | 0.00872 | 0.011 | 23.215
0 | 0.266 | 0.00867 | 0.011 | 30.689
0.5 | 0.33 | 0.00832 | 0.011 | 39.661
1 | 0.393 | 0.00831 | 0.01 | 47.311
1.5 | 0.457 | 0.00836 | 0.01 | 54.659
2 | 0.52 | 0.00806 | 0.009 | 64.504
2.5 | 0.583 | 0.00663 | 0.009 | 87.956
3 | 0.645 | 0.00677 | 0.009 | 95.34
3.5 | 0.708 | 0.00666 | 0.008 | 106.304
4 | 0.769 | 0.00745 | 0.008 | 103.197
4.5 | 0.831 | 0.00769 | 0.007 | 108.056
5 | 0.891 | 0.00795 | 0.007 | 112.107
5.5 | 0.951 | 0.00823 | 0.007 | 115.578
6 | 1.009 | 0.00855 | 0.006 | 118.122
6.5 | 1.067 | 0.00913 | 0.006 | 116.812
7 | 1.123 | 0.00955 | 0.005 | 117.632
7.5 | 1.178 | 0.01008 | 0.005 | 116.922
8 | 1.231 | 0.0107 | 0.004 | 115.114
8.5 | 1.284 | 0.01142 | 0.004 | 112.414
9 | 1.335 | 0.01249 | 0.003 | 106.915
9.5 | 1.385 | 0.01346 | 0.003 | 102.876
10 | 1.435 | 0.01478 | 0.002 | 97.074
10.5 | 1.483 | 0.01596 | 0.002 | 92.935
11 | 1.531 | 0.01724 | 0.002 | 88.796
11.5 | 1.578 | 0.01864 | 0.001 | 84.651
12 | 1.623 | 0.02022 | 0.001 | 80.278
12.5 | 1.668 | 0.02193 | 0 | 76.057
13 | 1.711 | 0.02377 | 0 | 72
13.5 | 1.753 | 0.02578 | -0.001 | 67.999
14 | 1.793 | 0.02795 | -0.001 | 64.155
14.5 | 1.832 | 0.03025 | -0.002 | 60.542
15 | 1.868 | 0.03273 | -0.002 | 57.077
15.5 | 1.902 | 0.03535 | -0.003 | 53.814
16 | 1.934 | 0.0381 | -0.003 | 50.767
16.5 | 1.964 | 0.04099 | -0.003 | 47.917
17 | 1.992 | 0.044 | -0.004 | 45.268
17.5 | 2.016 | 0.04715 | -0.004 | 42.764
18 | 2.039 | 0.05044 | -0.005 | 40.422
18.5 | 2.058 | 0.05384 | -0.005 | 38.229
19 | 2.075 | 0.05739 | -0.006 | 36.151
19.5 | 2.089 | 0.06105 | -0.006 | 34.208
20 | 2.1 | 0.06491 | -0.007 | 32.352

## 124. Re 14M Mach 0.10 (2)
BIGFOIL.COM POLAR EXPORT
Horten 20.00% thick 5.00% camber
Horten 20.00% thick 5.00% camber |  |  |  | Cl Max: | 1.6998 | at alpha= | 16.5 | deg
XFOIL ncrit=9 |  |  |  | L/D Max: | 171.605 | at alpha= | 8 | deg
Re: | 14000000 |  |  | Cd Min: | 0.07575 | at alpha= | 20 | deg
Mach: | 0.1 |  |  | Cl=0 at alpha= | -2.8068 | deg
|  |  |  | @ Cl=0.1, Cd= | 0.0063472
|  |  |  | @ Cl=0.4, Cd= | 0.0062035
|  |  |  | @ Cl=0.6, Cd= | 0.0052467
alpha (deg) | Cl | Cd | Cm | Cl/Cd
-20 | -1.4947 | 0.01791 | -0.0916 | -83.4562
-19.5 | -1.4563 | 0.01702 | -0.0898 | -85.564
-19 | -1.4228 | 0.01621 | -0.0869 | -87.773
-18.5 | -1.3906 | 0.01539 | -0.0836 | -90.3574
-18 | -1.3597 | 0.01461 | -0.0799 | -93.0664
-17.5 | -1.3236 | 0.01397 | -0.0767 | -94.7459
-17 | -1.2893 | 0.01336 | -0.0732 | -96.5045
-16.5 | -1.2513 | 0.01286 | -0.07 | -97.3017
-16 | -1.213 | 0.01238 | -0.0668 | -97.9806
-15.5 | -1.1744 | 0.01193 | -0.0635 | -98.4409
-15 | -1.135 | 0.01143 | -0.0604 | -99.3001
-14.5 | -1.0963 | 0.01102 | -0.057 | -99.4828
-14 | -1.0538 | 0.01064 | -0.0541 | -99.0414
-13.5 | -1.0117 | 0.01032 | -0.0512 | -98.0329
-13 | -0.9692 | 0.00998 | -0.0482 | -97.1142
-12.5 | -0.9265 | 0.00963 | -0.0453 | -96.2098
-12 | -0.8822 | 0.00933 | -0.0426 | -94.5552
-11.5 | -0.8381 | 0.00908 | -0.0398 | -92.3018
-11 | -0.7926 | 0.00882 | -0.0373 | -89.8639
-10.5 | -0.7475 | 0.00854 | -0.0346 | -87.5293
-10 | -0.7027 | 0.00832 | -0.0318 | -84.4591
-9.5 | -0.6551 | 0.0081 | -0.0296 | -80.8765
-9 | -0.6092 | 0.00788 | -0.027 | -77.3096
-8.5 | -0.5625 | 0.00768 | -0.0245 | -73.2422
-8 | -0.5161 | 0.00748 | -0.022 | -68.9973
-7.5 | -0.4694 | 0.00731 | -0.0195 | -64.2134
-7 | -0.422 | 0.00718 | -0.0171 | -58.7744
-6.5 | -0.3787 | 0.00708 | -0.0139 | -53.4887
-6 | -0.3322 | 0.007 | -0.0113 | -47.4571
-5.5 | -0.2815 | 0.00687 | -0.0097 | -40.9753
-5 | -0.2308 | 0.00679 | -0.008 | -33.9912
-4.5 | -0.1784 | 0.00669 | -0.0067 | -26.6667
-4 | -0.1265 | 0.0066 | -0.0053 | -19.1667
-3.5 | -0.074 | 0.00654 | -0.0041 | -11.315
-3 | -0.0204 | 0.00645 | -0.0031 | -3.1628
-2.5 | 0.0324 | 0.00642 | -0.0019 | 5.0467
-2 | 0.0862 | 0.00636 | -0.001 | 13.5535
-1.5 | 0.1401 | 0.00631 | -0.0001 | 22.2029
-1 | 0.1935 | 0.0063 | 0.0009 | 30.7143
-0.5 | 0.248 | 0.00625 | 0.0016 | 39.68
0 | 0.3012 | 0.00624 | 0.0025 | 48.2692
0.5 | 0.3552 | 0.00622 | 0.0033 | 57.1061
1 | 0.4094 | 0.0062 | 0.004 | 66.0323
1.5 | 0.4616 | 0.00621 | 0.0051 | 74.3317
2 | 0.515 | 0.00616 | 0.0059 | 83.6039
3 | 0.5883 | 0.00531 | 0.0142 | 110.791
3.5 | 0.6308 | 0.00508 | 0.0172 | 124.1732
4 | 0.6777 | 0.00511 | 0.0193 | 132.6223
4.5 | 0.7299 | 0.00515 | 0.0202 | 141.7282
5 | 0.7802 | 0.00528 | 0.0215 | 147.7652
5.5 | 0.8311 | 0.00538 | 0.0227 | 154.4796
6 | 0.8798 | 0.00551 | 0.0242 | 159.6733
6.5 | 0.9278 | 0.00567 | 0.0259 | 163.6332
7 | 0.9783 | 0.00583 | 0.027 | 167.8045
7.5 | 1.0233 | 0.00608 | 0.0291 | 168.3059
8 | 1.0691 | 0.00623 | 0.0311 | 171.6051
8.5 | 1.0983 | 0.00648 | 0.0364 | 169.4907
9 | 1.1348 | 0.00667 | 0.0402 | 170.1349
9.5 | 1.1608 | 0.00701 | 0.0458 | 165.592
10 | 1.1961 | 0.00725 | 0.0495 | 164.9793
10.5 | 1.2606 | 0.00778 | 0.0465 | 162.0308
11 | 1.3915 | 0.00849 | 0.0295 | 163.8987
11.5 | 1.4427 | 0.00901 | 0.0291 | 160.1221
12 | 1.487 | 0.00966 | 0.0298 | 153.9337
12.5 | 1.5264 | 0.01053 | 0.0308 | 144.9573
13 | 1.5642 | 0.01181 | 0.0312 | 132.4471
13.5 | 1.5888 | 0.0132 | 0.034 | 120.3636
14 | 1.6188 | 0.01507 | 0.0344 | 107.4187
14.5 | 1.6484 | 0.01752 | 0.0336 | 94.0868
15 | 1.6657 | 0.02091 | 0.0331 | 79.6604
15.5 | 1.6774 | 0.02475 | 0.0327 | 67.7737
16 | 1.6874 | 0.02872 | 0.0323 | 58.7535
16.5 | 1.6998 | 0.03271 | 0.0315 | 51.9658
17 | 1.6882 | 0.03867 | 0.0312 | 43.6566
17.5 | 1.6744 | 0.04413 | 0.0323 | 37.9424
18 | 1.6662 | 0.04927 | 0.033 | 33.8177
18.5 | 1.6367 | 0.05663 | 0.0334 | 28.9016
19 | 1.632 | 0.06168 | 0.0335 | 26.4591
19.5 | 1.61 | 0.06867 | 0.0332 | 23.4455
20 | 1.587 | 0.07575 | 0.0329 | 20.9505

## 125. Re 14M Mach 0.25 (1)
BIGFOIL.COM POLAR EXPORT
Horten 20.00% thick 5.00% camber
Horten 20.00% thick 5.00% camber |  |  |  | Cl Max: | 2.023 | at alpha= | 19 | deg
JavaFoil+Calcfoil stall+Eppler ext transition |  |  |  | L/D Max: | 114.269 | at alpha= | 6.5 | deg
Re: | 14000000 |  |  | Cd Min: | 0.00729 | at alpha= | 3 | deg
Mach: | 0.25 |  |  | Cl=0 at alpha= | -2.0769 | deg
|  |  |  | @ Cl=0.1, Cd= | 0.0084291
|  |  |  | @ Cl=0.4, Cd= | 0.0082685
|  |  |  | @ Cl=0.6, Cd= | 0.0077163
alpha (deg) | Cl | Cd | Cm | Cl/Cd
-19.5 | -0.993 | 0.13319 | 0.013 | -7.454
-19 | -1.017 | 0.12462 | 0.013 | -8.165
-18.5 | -1.039 | 0.11657 | 0.013 | -8.914
-18 | -1.058 | 0.10777 | 0.013 | -9.815
-17.5 | -1.071 | 0.09987 | 0.013 | -10.727
-17 | -1.082 | 0.09185 | 0.013 | -11.782
-16.5 | -1.091 | 0.08338 | 0.014 | -13.086
-16 | -1.1 | 0.0735 | 0.014 | -14.965
-15.5 | -1.123 | 0.0561 | 0.015 | -20.013
-15 | -1.202 | 0.02511 | 0.017 | -47.881
-14.5 | -1.214 | 0.0194 | 0.018 | -62.567
-14 | -1.208 | 0.01691 | 0.018 | -71.434
-13.5 | -1.194 | 0.01531 | 0.018 | -77.978
-13 | -1.173 | 0.0143 | 0.018 | -82.026
-12.5 | -1.146 | 0.01344 | 0.018 | -85.295
-12 | -1.114 | 0.01277 | 0.017 | -87.242
-11.5 | -1.078 | 0.01219 | 0.017 | -88.417
-11 | -1.038 | 0.01167 | 0.017 | -88.953
-10.5 | -0.995 | 0.01128 | 0.017 | -88.234
-10 | -0.949 | 0.0109 | 0.017 | -87.058
-9.5 | -0.9 | 0.01059 | 0.017 | -85.022
-9 | -0.849 | 0.00916 | 0.016 | -92.665
-8.5 | -0.796 | 0.00895 | 0.016 | -88.93
-8 | -0.74 | 0.00923 | 0.016 | -80.15
-7.5 | -0.683 | 0.009 | 0.016 | -75.9
-7 | -0.624 | 0.00939 | 0.015 | -66.469
-6.5 | -0.564 | 0.00923 | 0.015 | -61.18
-6 | -0.503 | 0.00905 | 0.015 | -55.61
-5.5 | -0.441 | 0.00849 | 0.015 | -51.996
-5 | -0.378 | 0.00886 | 0.014 | -42.727
-4.5 | -0.315 | 0.00878 | 0.014 | -35.847
-4 | -0.251 | 0.00863 | 0.014 | -29.051
-3.5 | -0.186 | 0.00853 | 0.014 | -21.787
-3 | -0.121 | 0.00902 | 0.013 | -13.396
-2.5 | -0.055 | 0.00892 | 0.013 | -6.201
-2 | 0.01 | 0.00853 | 0.013 | 1.221
-1.5 | 0.076 | 0.00844 | 0.012 | 9.042
-1 | 0.142 | 0.00841 | 0.012 | 16.888
-0.5 | 0.208 | 0.00841 | 0.012 | 24.703
0 | 0.273 | 0.00854 | 0.011 | 32.001
0.5 | 0.339 | 0.00855 | 0.011 | 39.602
1 | 0.404 | 0.00825 | 0.01 | 48.935
1.5 | 0.469 | 0.00827 | 0.01 | 56.648
2 | 0.533 | 0.008 | 0.01 | 66.681
2.5 | 0.598 | 0.00773 | 0.009 | 77.336
3 | 0.662 | 0.00729 | 0.009 | 90.717
3.5 | 0.725 | 0.00752 | 0.008 | 96.437
4 | 0.788 | 0.00774 | 0.008 | 101.804
4.5 | 0.85 | 0.00802 | 0.008 | 106.073
5 | 0.911 | 0.00828 | 0.007 | 110.03
5.5 | 0.972 | 0.00865 | 0.007 | 112.315
6 | 1.03 | 0.00903 | 0.006 | 114.07
6.5 | 1.088 | 0.00952 | 0.006 | 114.269
7 | 1.144 | 0.01028 | 0.005 | 111.227
7.5 | 1.198 | 0.01098 | 0.005 | 109.115
8 | 1.252 | 0.01174 | 0.004 | 106.644
8.5 | 1.304 | 0.01265 | 0.004 | 103.076
9 | 1.356 | 0.01364 | 0.003 | 99.412
9.5 | 1.406 | 0.01505 | 0.003 | 93.471
10 | 1.456 | 0.01657 | 0.003 | 87.9
10.5 | 1.505 | 0.01791 | 0.002 | 84.041
11 | 1.553 | 0.01941 | 0.002 | 80.016
11.5 | 1.6 | 0.02101 | 0.001 | 76.142
12 | 1.645 | 0.02282 | 0.001 | 72.081
12.5 | 1.689 | 0.0248 | 0 | 68.1
13 | 1.731 | 0.02693 | 0 | 64.306
13.5 | 1.772 | 0.02925 | -0.001 | 60.58
14 | 1.81 | 0.03177 | -0.001 | 56.971
14.5 | 1.846 | 0.03447 | -0.002 | 53.552
15 | 1.879 | 0.03736 | -0.002 | 50.28
15.5 | 1.909 | 0.0404 | -0.003 | 47.256
16 | 1.936 | 0.04364 | -0.003 | 44.363
16.5 | 1.96 | 0.0471 | -0.004 | 41.614
17 | 1.981 | 0.05063 | -0.004 | 39.117
17.5 | 1.997 | 0.05439 | -0.004 | 36.715
18 | 2.01 | 0.05836 | -0.005 | 34.438
18.5 | 2.019 | 0.06247 | -0.005 | 32.316
19 | 2.023 | 0.06679 | -0.006 | 30.286
19.5 | 2.023 | 0.07137 | -0.006 | 28.337
20 | 2.019 | 0.0761 | -0.007 | 26.524

## 126. Re 14M Mach 0.25 (2)
BIGFOIL.COM POLAR EXPORT
Horten 20.00% thick 5.00% camber
Horten 20.00% thick 5.00% camber |  |  |  | Cl Max: | 1.6565 | at alpha= | 15.5 | deg
XFOIL ncrit=9 |  |  |  | L/D Max: | 167.074 | at alpha= | 8 | deg
Re: | 14000000 |  |  | Cd Min: | 0.09274 | at alpha= | 20 | deg
Mach: | 0.25 |  |  | Cl=0 at alpha= | -2.8866 | deg
|  |  |  | @ Cl=0.1, Cd= | 0.0064089
|  |  |  | @ Cl=0.4, Cd= | 0.0062997
|  |  |  | @ Cl=0.6, Cd= | 0.0058071
alpha (deg) | Cl | Cd | Cm | Cl/Cd
-19.5 | -1.4971 | 0.02065 | -0.1108 | -72.4988
-19 | -1.4612 | 0.01921 | -0.108 | -76.0645
-18.5 | -1.4267 | 0.01801 | -0.1044 | -79.2171
-18 | -1.3919 | 0.01696 | -0.1004 | -82.0696
-17.5 | -1.3571 | 0.01605 | -0.0962 | -84.5545
-17 | -1.3183 | 0.01526 | -0.0922 | -86.3893
-16.5 | -1.2836 | 0.01441 | -0.0877 | -89.077
-16 | -1.2459 | 0.01366 | -0.0834 | -91.2079
-15.5 | -1.2066 | 0.01302 | -0.0792 | -92.6728
-15 | -1.1643 | 0.01248 | -0.0753 | -93.2933
-14.5 | -1.1223 | 0.01199 | -0.0714 | -93.603
-14 | -1.0786 | 0.01149 | -0.0676 | -93.8729
-13.5 | -1.0368 | 0.01098 | -0.0636 | -94.4262
-13 | -0.9913 | 0.01057 | -0.0601 | -93.7843
-12.5 | -0.9451 | 0.01022 | -0.0567 | -92.4755
-12 | -0.8999 | 0.00985 | -0.0531 | -91.3604
-11.5 | -0.8533 | 0.0095 | -0.0498 | -89.8211
-11 | -0.8054 | 0.00919 | -0.0467 | -87.6387
-10.5 | -0.7587 | 0.00892 | -0.0434 | -85.0561
-10 | -0.7101 | 0.00863 | -0.0405 | -82.2827
-9.5 | -0.6613 | 0.00836 | -0.0376 | -79.1029
-9 | -0.6138 | 0.00815 | -0.0345 | -75.3129
-8.5 | -0.5646 | 0.00789 | -0.0317 | -71.5589
-8 | -0.515 | 0.0077 | -0.029 | -66.8831
-7.5 | -0.4663 | 0.00749 | -0.0262 | -62.2563
-7 | -0.4178 | 0.00729 | -0.0234 | -57.3114
-6.5 | -0.3685 | 0.00715 | -0.0207 | -51.5385
-6 | -0.3192 | 0.00701 | -0.018 | -45.535
-5.5 | -0.2733 | 0.00693 | -0.0147 | -39.4372
-5 | -0.226 | 0.00687 | -0.0117 | -32.8967
-4.5 | -0.1732 | 0.00674 | -0.0098 | -25.6973
-4 | -0.1206 | 0.00668 | -0.008 | -18.0539
-3.5 | -0.0663 | 0.0066 | -0.0065 | -10.0455
-3 | -0.0122 | 0.00652 | -0.005 | -1.8712
-2.5 | 0.0416 | 0.00648 | -0.0035 | 6.4198
-2 | 0.0971 | 0.00641 | -0.0024 | 15.1482
-1.5 | 0.1515 | 0.00639 | -0.0011 | 23.7089
-1 | 0.2071 | 0.00635 | 0 | 32.6142
-0.5 | 0.2629 | 0.00632 | 0.0009 | 41.5981
0 | 0.3175 | 0.00633 | 0.0021 | 50.158
0.5 | 0.3734 | 0.00629 | 0.003 | 59.3641
1 | 0.428 | 0.00631 | 0.0041 | 67.8288
2 | 0.5373 | 0.00626 | 0.0064 | 85.8307
2.5 | 0.5883 | 0.00624 | 0.0081 | 94.2788
3 | 0.611 | 0.0054 | 0.0155 | 113.1481
3.5 | 0.6528 | 0.0052 | 0.0192 | 125.5385
4 | 0.7016 | 0.00521 | 0.0214 | 134.6641
4.5 | 0.7547 | 0.00528 | 0.0228 | 142.9356
5 | 0.8055 | 0.00543 | 0.0245 | 148.3425
5.5 | 0.8583 | 0.00552 | 0.0259 | 155.4891
6 | 0.9056 | 0.00571 | 0.0284 | 158.5989
6.5 | 0.9556 | 0.00584 | 0.0303 | 163.6301
7 | 1.003 | 0.00607 | 0.0326 | 165.2389
7.5 | 1.0405 | 0.00625 | 0.037 | 166.48
8 | 1.0793 | 0.00646 | 0.0411 | 167.0743
8.5 | 1.1102 | 0.00677 | 0.0465 | 163.9882
9 | 1.1501 | 0.00704 | 0.0501 | 163.3665
9.5 | 1.1824 | 0.00747 | 0.0547 | 158.2865
10 | 1.3349 | 0.00816 | 0.0348 | 163.5907
10.5 | 1.3951 | 0.00864 | 0.0337 | 161.4699
11 | 1.443 | 0.0093 | 0.0346 | 155.1613
11.5 | 1.4866 | 0.0101 | 0.0359 | 147.1881
12 | 1.5288 | 0.01103 | 0.0372 | 138.6038
12.5 | 1.5656 | 0.01267 | 0.0378 | 123.5675
13 | 1.5882 | 0.01487 | 0.0399 | 106.8056
13.5 | 1.6105 | 0.01738 | 0.0413 | 92.664
14 | 1.6402 | 0.02021 | 0.0405 | 81.1578
14.5 | 1.6531 | 0.02418 | 0.0402 | 68.3664
15 | 1.6533 | 0.02905 | 0.0402 | 56.9122
15.5 | 1.6565 | 0.03391 | 0.0399 | 48.8499
16 | 1.6556 | 0.03921 | 0.0393 | 42.2239
17 | 1.6381 | 0.0511 | 0.0385 | 32.0568
17.5 | 1.6157 | 0.05774 | 0.039 | 27.9823
18 | 1.5869 | 0.06524 | 0.039 | 24.324
18.5 | 1.5667 | 0.07216 | 0.0386 | 21.7115
19 | 1.5496 | 0.07893 | 0.038 | 19.6326
19.5 | 1.5344 | 0.08557 | 0.0372 | 17.9315
20 | 1.5147 | 0.09274 | 0.0362 | 16.3328

## 127. Re 14M Mach 0.50 (1)
BIGFOIL.COM POLAR EXPORT
Horten 20.00% thick 5.00% camber
Horten 20.00% thick 5.00% camber |  |  |  | Cl Max: | 1.7 | at alpha= | 13 | deg
JavaFoil+Calcfoil stall+Eppler ext transition |  |  |  | L/D Max: | 92.269 | at alpha= | 4.5 | deg
Re: | 14000000 |  |  | Cd Min: | 0.00767 | at alpha= | 0 | deg
Mach: | 0.5 |  |  | Cl=0 at alpha= | -2.0811 | deg
|  |  |  | @ Cl=0.1, Cd= | 0.0081341
|  |  |  | @ Cl=0.4, Cd= | 0.0085
|  |  |  | @ Cl=0.6, Cd= | 0.009112
alpha (deg) | Cl | Cd | Cm | Cl/Cd
-20 | -1.025 | 0.20111 | 0.013 | -5.097
-19.5 | -0.998 | 0.18282 | 0.013 | -5.46
-19 | -0.972 | 0.15833 | 0.013 | -6.141
-18.5 | -0.94 | 0.17663 | 0.013 | -5.324
-18 | -0.914 | 0.15447 | 0.013 | -5.919
-17.5 | -0.888 | 0.13873 | 0.013 | -6.402
-17 | -0.856 | 0.14545 | 0.012 | -5.888
-16.5 | -0.831 | 0.12751 | 0.013 | -6.514
-16 | -0.799 | 0.13929 | 0.012 | -5.734
-15.5 | -0.774 | 0.11308 | 0.013 | -6.844
-15 | -0.749 | 0.10128 | 0.013 | -7.392
-14.5 | -0.717 | 0.10302 | 0.012 | -6.957
-14 | -0.697 | 0.08417 | 0.013 | -8.277
-13.5 | -0.664 | 0.08404 | 0.013 | -7.907
-13 | -0.646 | 0.06906 | 0.014 | -9.36
-12.5 | -0.611 | 0.07267 | 0.013 | -8.402
-12 | -0.574 | 0.07983 | 0.012 | -7.187
-11.5 | -0.557 | 0.06199 | 0.013 | -8.99
-11 | -0.524 | 0.06392 | 0.013 | -8.193
-10.5 | -0.494 | 0.06236 | 0.012 | -7.919
-10 | -0.462 | 0.06354 | 0.012 | -7.276
-9.5 | -0.777 | 0.01831 | 0.018 | -42.422
-9 | -0.818 | 0.01328 | 0.018 | -61.614
-8.5 | -0.803 | 0.01208 | 0.018 | -66.526
-8 | -0.768 | 0.01138 | 0.018 | -67.485
-7.5 | -0.722 | 0.01084 | 0.018 | -66.619
-7 | -0.669 | 0.01039 | 0.017 | -64.441
-6.5 | -0.611 | 0.01007 | 0.017 | -60.718
-6 | -0.549 | 0.00867 | 0.017 | -63.359
-5.5 | -0.484 | 0.00818 | 0.016 | -59.207
-5 | -0.417 | 0.00846 | 0.016 | -49.256
-4.5 | -0.348 | 0.00829 | 0.016 | -41.999
-4 | -0.278 | 0.00814 | 0.015 | -34.109
-3.5 | -0.206 | 0.00855 | 0.015 | -24.146
-3 | -0.134 | 0.00812 | 0.015 | -16.545
-2.5 | -0.062 | 0.00806 | 0.014 | -7.636
-2 | 0.012 | 0.00803 | 0.014 | 1.446
-1.5 | 0.085 | 0.00813 | 0.014 | 10.454
-1 | 0.158 | 0.00815 | 0.013 | 19.418
-0.5 | 0.231 | 0.00787 | 0.013 | 29.413
0 | 0.304 | 0.00767 | 0.013 | 39.616
0.5 | 0.376 | 0.00834 | 0.012 | 45.109
1 | 0.448 | 0.00882 | 0.012 | 50.778
1.5 | 0.519 | 0.0089 | 0.011 | 58.309
2 | 0.589 | 0.00909 | 0.011 | 64.83
2.5 | 0.659 | 0.00923 | 0.01 | 71.379
3 | 0.727 | 0.00838 | 0.01 | 86.811
3.5 | 0.794 | 0.00882 | 0.009 | 89.999
4 | 0.859 | 0.00934 | 0.009 | 91.973
4.5 | 0.922 | 0.00999 | 0.008 | 92.269
5 | 0.984 | 0.01072 | 0.008 | 91.749
5.5 | 1.044 | 0.01164 | 0.007 | 89.697
6 | 1.104 | 0.0128 | 0.007 | 86.264
6.5 | 1.162 | 0.01393 | 0.006 | 83.408
7 | 1.219 | 0.01515 | 0.006 | 80.501
7.5 | 1.275 | 0.01657 | 0.005 | 76.935
8 | 1.329 | 0.01811 | 0.005 | 73.417
8.5 | 1.382 | 0.01985 | 0.004 | 69.625
9 | 1.433 | 0.02182 | 0.004 | 65.665
9.5 | 1.481 | 0.02408 | 0.003 | 61.511
10 | 1.527 | 0.02657 | 0.003 | 57.454
10.5 | 1.569 | 0.02972 | 0.002 | 52.815
11 | 1.608 | 0.03269 | 0.002 | 49.21
11.5 | 1.642 | 0.03625 | 0.001 | 45.311
12 | 1.67 | 0.04022 | 0.001 | 41.527
12.5 | 1.69 | 0.04493 | 0 | 37.624
13 | 1.7 | 0.05042 | 0 | 33.707
13.5 | 1.693 | 0.05703 | -0.001 | 29.678
14 | 1.659 | 0.06531 | -0.001 | 25.411
14.5 | 1.575 | 0.07615 | -0.002 | 20.678
15 | 1.065 | 0.09986 | -0.002 | 10.662
15.5 | 1.09 | 0.10731 | -0.003 | 10.159
16 | 1.097 | 0.14571 | -0.003 | 7.532
16.5 | 1.111 | 0.17838 | -0.003 | 6.228
17 | 1.138 | 0.19304 | -0.004 | 5.894
17.5 | 1.163 | 0.21445 | -0.004 | 5.425
18 | 1.191 | 0.23359 | -0.005 | 5.099

## 128. Re 14M Mach 0.50 (2)
BIGFOIL.COM POLAR EXPORT
Horten 20.00% thick 5.00% camber
Horten 20.00% thick 5.00% camber |  |  |  | Cl Max: | 1.5164 | at alpha= | 11 | deg
XFOIL ncrit=9 |  |  |  | L/D Max: | 145.746 | at alpha= | 6 | deg
Re: | 14000000 |  |  | Cd Min: | 0.09505 | at alpha= | -17 | deg
Mach: | 0.5 |  |  | Cl=0 at alpha= | -3.4861 | deg
|  |  |  | @ Cl=0.1, Cd= | 0.0067434
|  |  |  | @ Cl=0.4, Cd= | 0.0067009
|  |  |  | @ Cl=0.6, Cd= | 0.0068
alpha (deg) | Cl | Cd | Cm | Cl/Cd
-17 | -0.6625 | 0.09505 | -0.0985 | -6.97
-16.5 | -0.7031 | 0.08326 | -0.1083 | -8.4446
-16 | -0.7441 | 0.07197 | -0.1173 | -10.339
-15.5 | -0.7796 | 0.06085 | -0.1261 | -12.8118
-15 | -0.8039 | 0.04889 | -0.1357 | -16.443
-14.5 | -0.8327 | 0.03883 | -0.143 | -21.4448
-14 | -0.8675 | 0.0314 | -0.1435 | -27.6274
-13.5 | -0.9049 | 0.02556 | -0.139 | -35.403
-13 | -0.9402 | 0.02083 | -0.1307 | -45.1368
-12.5 | -0.9675 | 0.01696 | -0.1198 | -57.046
-12 | -0.969 | 0.01405 | -0.1085 | -68.968
-11.5 | -0.9353 | 0.01233 | -0.0992 | -75.8556
-11 | -0.8825 | 0.01141 | -0.0918 | -77.3444
-10.5 | -0.8238 | 0.01074 | -0.0854 | -76.7039
-10 | -0.7638 | 0.01022 | -0.0794 | -74.7358
-9.5 | -0.7042 | 0.00975 | -0.0738 | -72.2256
-9 | -0.6425 | 0.00938 | -0.0687 | -68.4968
-8.5 | -0.5831 | 0.009 | -0.0637 | -64.7889
-8 | -0.5236 | 0.00867 | -0.0589 | -60.3922
-7.5 | -0.464 | 0.00839 | -0.0545 | -55.3039
-7 | -0.4042 | 0.00811 | -0.0502 | -49.8397
-6.5 | -0.3464 | 0.00786 | -0.0459 | -44.0712
-6 | -0.2875 | 0.00766 | -0.0419 | -37.5326
-5.5 | -0.2292 | 0.00742 | -0.0381 | -30.8895
-5 | -0.1723 | 0.00727 | -0.0341 | -23.7001
-4.5 | -0.1138 | 0.00709 | -0.0306 | -16.0508
-4 | -0.0567 | 0.00693 | -0.0269 | -8.1818
-3.5 | -0.0016 | 0.00685 | -0.023 | -0.23358
-3 | 0.0559 | 0.00676 | -0.0196 | 8.2692
-2.5 | 0.109 | 0.00674 | -0.0154 | 16.1721
-2 | 0.1587 | 0.00674 | -0.0106 | 23.546
-1.5 | 0.2181 | 0.0067 | -0.0078 | 32.5522
-1 | 0.2768 | 0.00672 | -0.005 | 41.1905
0 | 0.3983 | 0.0067 | -0.0003 | 59.4478
0.5 | 0.4586 | 0.00673 | 0.0021 | 68.1426
1 | 0.5206 | 0.00674 | 0.0042 | 77.2404
1.5 | 0.5789 | 0.0068 | 0.007 | 85.1324
2 | 0.6399 | 0.0068 | 0.0093 | 94.1029
2.5 | 0.6967 | 0.00683 | 0.0124 | 102.0059
3 | 0.7396 | 0.00658 | 0.0181 | 112.4012
3.5 | 0.7497 | 0.00579 | 0.0301 | 129.4819
4 | 0.7969 | 0.00587 | 0.0351 | 135.7581
4.5 | 0.8477 | 0.00598 | 0.0396 | 141.7559
5 | 0.8865 | 0.00615 | 0.0463 | 144.1463
5.5 | 0.9276 | 0.00644 | 0.0525 | 144.0373
6 | 0.9765 | 0.0067 | 0.0572 | 145.7463
6.5 | 1.0218 | 0.00716 | 0.0621 | 142.7095
7 | 1.0954 | 0.00759 | 0.0618 | 144.3215
9 | 1.4009 | 0.01171 | 0.0543 | 119.6328
9.5 | 1.4387 | 0.01402 | 0.0562 | 102.6177
10 | 1.4755 | 0.01642 | 0.0582 | 89.8599
10.5 | 1.4877 | 0.02003 | 0.0612 | 74.2736
11 | 1.5164 | 0.02345 | 0.0621 | 64.6652
11.5 | 1.5044 | 0.02866 | 0.0647 | 52.4913
12 | 1.4948 | 0.03334 | 0.0683 | 44.835
12.5 | 1.4886 | 0.03921 | 0.0682 | 37.9648
13 | 1.4835 | 0.04519 | 0.0679 | 32.8281
13.5 | 1.4719 | 0.05166 | 0.0673 | 28.4921
14 | 1.4639 | 0.05811 | 0.0663 | 25.1919
14.5 | 1.4568 | 0.06462 | 0.0651 | 22.5441
15 | 1.4284 | 0.07294 | 0.0631 | 19.5832
15.5 | 1.4201 | 0.08002 | 0.0611 | 17.7468
16 | 1.4075 | 0.08763 | 0.0586 | 16.0619

## 129. Re 16M Mach 0.00 (1)
BIGFOIL.COM POLAR EXPORT
Horten 20.00% thick 5.00% camber
Horten 20.00% thick 5.00% camber |  |  |  | Cl Max: | 2.111 | at alpha= | 20 | deg
JavaFoil+Calcfoil stall+Eppler ext transition |  |  |  | L/D Max: | 119.185 | at alpha= | 7 | deg
Re: | 16000000 |  |  | Cd Min: | 0.00662 | at alpha= | 3.5 | deg
Mach: | 0 |  |  | Cl=0 at alpha= | -2.0781 | deg
|  |  |  | @ Cl=0.1, Cd= | 0.0085122
|  |  |  | @ Cl=0.4, Cd= | 0.0081956
|  |  |  | @ Cl=0.6, Cd= | 0.0075871
alpha (deg) | Cl | Cd | Cm | Cl/Cd
-20 | -1.259 | 0.10705 | 0.014 | -11.764
-19.5 | -1.264 | 0.09763 | 0.014 | -12.946
-19 | -1.269 | 0.08723 | 0.014 | -14.55
-18.5 | -1.282 | 0.07235 | 0.015 | -17.725
-18 | -1.324 | 0.0464 | 0.016 | -28.544
-17.5 | -1.356 | 0.03052 | 0.017 | -44.437
-17 | -1.364 | 0.02404 | 0.017 | -56.73
-16.5 | -1.36 | 0.02062 | 0.017 | -65.958
-16 | -1.351 | 0.01815 | 0.017 | -74.392
-15.5 | -1.335 | 0.01648 | 0.017 | -81.036
-15 | -1.315 | 0.01525 | 0.017 | -86.257
-14.5 | -1.291 | 0.01434 | 0.017 | -90.04
-14 | -1.264 | 0.01351 | 0.017 | -93.505
-13.5 | -1.232 | 0.01291 | 0.017 | -95.444
-13 | -1.198 | 0.01238 | 0.017 | -96.803
-12.5 | -1.161 | 0.01188 | 0.017 | -97.749
-12 | -1.121 | 0.01145 | 0.017 | -97.885
-11.5 | -1.078 | 0.01105 | 0.017 | -97.564
-11 | -1.033 | 0.01068 | 0.017 | -96.658
-10.5 | -0.986 | 0.01042 | 0.016 | -94.627
-10 | -0.936 | 0.00899 | 0.016 | -104.124
-9.5 | -0.886 | 0.00882 | 0.016 | -100.396
-9 | -0.833 | 0.0091 | 0.016 | -91.56
-8.5 | -0.779 | 0.0089 | 0.016 | -87.562
-8 | -0.723 | 0.00926 | 0.015 | -78.06
-7.5 | -0.666 | 0.0091 | 0.015 | -73.237
-7 | -0.608 | 0.00891 | 0.015 | -68.277
-6.5 | -0.549 | 0.00936 | 0.015 | -58.662
-6 | -0.489 | 0.00917 | 0.015 | -53.384
-5.5 | -0.429 | 0.00905 | 0.014 | -47.363
-5 | -0.367 | 0.0089 | 0.014 | -41.289
-4.5 | -0.306 | 0.00893 | 0.014 | -34.207
-4 | -0.243 | 0.00881 | 0.013 | -27.586
-3.5 | -0.18 | 0.00871 | 0.013 | -20.697
-3 | -0.117 | 0.00862 | 0.013 | -13.581
-2.5 | -0.054 | 0.00852 | 0.013 | -6.288
-2 | 0.01 | 0.00845 | 0.012 | 1.195
-1.5 | 0.074 | 0.0085 | 0.012 | 8.7
-1 | 0.138 | 0.00853 | 0.012 | 16.132
-0.5 | 0.201 | 0.00856 | 0.011 | 23.519
0 | 0.265 | 0.00852 | 0.011 | 31.084
0.5 | 0.328 | 0.00853 | 0.011 | 38.462
1 | 0.391 | 0.00819 | 0.01 | 47.818
1.5 | 0.455 | 0.00823 | 0.01 | 55.229
2 | 0.517 | 0.00797 | 0.009 | 64.915
2.5 | 0.58 | 0.008 | 0.009 | 72.503
3 | 0.642 | 0.00672 | 0.009 | 95.656
3.5 | 0.704 | 0.00662 | 0.008 | 106.433
4 | 0.766 | 0.00738 | 0.008 | 103.738
4.5 | 0.827 | 0.0076 | 0.007 | 108.84
5 | 0.887 | 0.00786 | 0.007 | 112.916
5.5 | 0.947 | 0.00837 | 0.007 | 113.221
6 | 1.006 | 0.00864 | 0.006 | 116.421
6.5 | 1.064 | 0.00899 | 0.006 | 118.324
7 | 1.12 | 0.0094 | 0.005 | 119.185
7.5 | 1.175 | 0.00988 | 0.005 | 118.929
8 | 1.228 | 0.01045 | 0.004 | 117.588
8.5 | 1.281 | 0.01115 | 0.004 | 114.897
9 | 1.332 | 0.01219 | 0.003 | 109.306
9.5 | 1.382 | 0.01305 | 0.003 | 105.9
10 | 1.431 | 0.0144 | 0.002 | 99.403
10.5 | 1.48 | 0.0155 | 0.002 | 95.493
11 | 1.528 | 0.01674 | 0.002 | 91.274
11.5 | 1.574 | 0.01813 | 0.001 | 86.834
12 | 1.62 | 0.01963 | 0.001 | 82.537
12.5 | 1.665 | 0.02126 | 0 | 78.299
13 | 1.708 | 0.0231 | 0 | 73.955
13.5 | 1.75 | 0.02502 | -0.001 | 69.95
14 | 1.791 | 0.0271 | -0.001 | 66.083
14.5 | 1.829 | 0.0293 | -0.002 | 62.443
15 | 1.866 | 0.03168 | -0.002 | 58.912
15.5 | 1.901 | 0.03417 | -0.003 | 55.631
16 | 1.934 | 0.03675 | -0.003 | 52.629
16.5 | 1.965 | 0.03952 | -0.003 | 49.713
17 | 1.993 | 0.04239 | -0.004 | 47.024
17.5 | 2.019 | 0.04537 | -0.004 | 44.5
18 | 2.043 | 0.04847 | -0.005 | 42.148
18.5 | 2.064 | 0.05169 | -0.005 | 39.931
19 | 2.082 | 0.05501 | -0.006 | 37.845
19.5 | 2.098 | 0.05858 | -0.006 | 35.805
20 | 2.111 | 0.06218 | -0.007 | 33.95

## 130. Re 16M Mach 0.00 (2)
BIGFOIL.COM POLAR EXPORT
Horten 20.00% thick 5.00% camber
Horten 20.00% thick 5.00% camber |  |  |  | Cl Max: | 1.6961 | at alpha= | 16.5 | deg
XFOIL ncrit=9 |  |  |  | L/D Max: | 174.921 | at alpha= | 8.5 | deg
Re: | 16000000 |  |  | Cd Min: | 0.07127 | at alpha= | 20 | deg
Mach: | 0 |  |  | Cl=0 at alpha= | -2.7722 | deg
|  |  |  | @ Cl=0.1, Cd= | 0.0062235
|  |  |  | @ Cl=0.4, Cd= | 0.0061091
|  |  |  | @ Cl=0.6, Cd= | 0.0059529
alpha (deg) | Cl | Cd | Cm | Cl/Cd
-20 | -1.4919 | 0.0168 | -0.0877 | -88.8036
-19.5 | -1.4578 | 0.01605 | -0.0852 | -90.8287
-19 | -1.4242 | 0.01535 | -0.0823 | -92.7818
-18.5 | -1.393 | 0.01459 | -0.0789 | -95.4764
-18 | -1.3596 | 0.01393 | -0.0756 | -97.6023
-17.5 | -1.3258 | 0.01333 | -0.0722 | -99.4599
-17 | -1.2896 | 0.01279 | -0.0691 | -100.8288
-16.5 | -1.2524 | 0.01231 | -0.066 | -101.7384
-16 | -1.2149 | 0.01188 | -0.0628 | -102.2643
-15.5 | -1.1747 | 0.01147 | -0.06 | -102.415
-15 | -1.1378 | 0.01102 | -0.0565 | -103.2486
-14.5 | -1.0964 | 0.01065 | -0.0537 | -102.9484
-14 | -1.0558 | 0.01029 | -0.0508 | -102.6045
-13.5 | -1.0144 | 0.00997 | -0.0478 | -101.7452
-13 | -0.9707 | 0.00968 | -0.0453 | -100.2789
-12.5 | -0.9284 | 0.00935 | -0.0424 | -99.2941
-12 | -0.8858 | 0.00906 | -0.0396 | -97.7704
-11.5 | -0.8407 | 0.00883 | -0.0371 | -95.2095
-11 | -0.7952 | 0.00858 | -0.0347 | -92.6807
-10.5 | -0.7521 | 0.00831 | -0.0318 | -90.5054
-10 | -0.7057 | 0.00809 | -0.0295 | -87.2311
-9.5 | -0.6588 | 0.00789 | -0.0273 | -83.4981
-9 | -0.6137 | 0.00769 | -0.0247 | -79.8049
-8.5 | -0.568 | 0.00747 | -0.0221 | -76.0375
-8 | -0.521 | 0.00732 | -0.0198 | -71.1749
-7.5 | -0.4747 | 0.00715 | -0.0174 | -66.3916
-7 | -0.4299 | 0.00706 | -0.0146 | -60.8924
-6.5 | -0.3866 | 0.00698 | -0.0115 | -55.3868
-6 | -0.3359 | 0.00685 | -0.0099 | -49.0365
-5.5 | -0.2856 | 0.00674 | -0.0083 | -42.3739
-5 | -0.234 | 0.00665 | -0.0069 | -35.188
-4.5 | -0.182 | 0.00655 | -0.0056 | -27.7863
-4 | -0.1302 | 0.00648 | -0.0043 | -20.0926
-3.5 | -0.0769 | 0.0064 | -0.0034 | -12.0156
-3 | -0.0241 | 0.00634 | -0.0023 | -3.8013
-2.5 | 0.0288 | 0.00629 | -0.0013 | 4.5787
-2 | 0.0828 | 0.00623 | -0.0004 | 13.2905
-1.5 | 0.136 | 0.00621 | 0.0005 | 21.9002
-1 | 0.1901 | 0.00616 | 0.0012 | 30.8604
-0.5 | 0.244 | 0.00614 | 0.002 | 39.7394
0 | 0.2975 | 0.00614 | 0.0028 | 48.4528
0.5 | 0.3519 | 0.0061 | 0.0034 | 57.6885
1 | 0.4047 | 0.00611 | 0.0043 | 66.2357
1.5 | 0.4586 | 0.0061 | 0.0049 | 75.1803
2 | 0.5114 | 0.00609 | 0.0058 | 83.9737
2.5 | 0.5622 | 0.00606 | 0.007 | 92.7723
3 | 0.6116 | 0.00592 | 0.0085 | 103.3108
3.5 | 0.6324 | 0.00516 | 0.0157 | 122.5581
4 | 0.678 | 0.00505 | 0.0179 | 134.2574
4.5 | 0.7277 | 0.00508 | 0.0193 | 143.248
5 | 0.7773 | 0.00519 | 0.0206 | 149.7688
5.5 | 0.8293 | 0.00528 | 0.0215 | 157.0644
6 | 0.8772 | 0.00545 | 0.0231 | 160.9541
6.5 | 0.9276 | 0.00555 | 0.0241 | 167.1351
7 | 0.9733 | 0.00576 | 0.0261 | 168.9757
7.5 | 1.0234 | 0.00592 | 0.0271 | 172.8716
8 | 1.0653 | 0.00617 | 0.0297 | 172.658
8.5 | 1.1055 | 0.00632 | 0.0326 | 174.9209
9 | 1.1331 | 0.00658 | 0.0381 | 172.2036
9.5 | 1.1676 | 0.00683 | 0.042 | 170.9517
10 | 1.194 | 0.00716 | 0.0474 | 166.7598
10.5 | 1.2312 | 0.00745 | 0.0503 | 165.2617
11 | 1.3868 | 0.00819 | 0.0278 | 169.3284
11.5 | 1.4366 | 0.00877 | 0.0275 | 163.8084
12 | 1.4785 | 0.00949 | 0.0284 | 155.7956
12.5 | 1.5197 | 0.01016 | 0.0294 | 149.5768
13 | 1.5561 | 0.01117 | 0.0305 | 139.3107
13.5 | 1.5922 | 0.01245 | 0.031 | 127.8876
14 | 1.607 | 0.01436 | 0.0343 | 111.9081
14.5 | 1.6395 | 0.01645 | 0.0335 | 99.6657
15 | 1.6572 | 0.01968 | 0.0331 | 84.2073
15.5 | 1.6765 | 0.02281 | 0.0326 | 73.4985
16 | 1.6945 | 0.02604 | 0.0321 | 65.073
16.5 | 1.6961 | 0.03068 | 0.0318 | 55.2836
17 | 1.6911 | 0.03618 | 0.0311 | 46.7413
17.5 | 1.6956 | 0.04071 | 0.0305 | 41.6507
18 | 1.6835 | 0.04611 | 0.0314 | 36.5105
18.5 | 1.6516 | 0.05361 | 0.032 | 30.8077
19 | 1.6503 | 0.05835 | 0.032 | 28.2828
19.5 | 1.6326 | 0.06476 | 0.032 | 25.21
20 | 1.6144 | 0.07127 | 0.0317 | 22.6519

## 131. Re 16M Mach 0.10 (1)
BIGFOIL.COM POLAR EXPORT
Horten 20.00% thick 5.00% camber
Horten 20.00% thick 5.00% camber |  |  |  | Cl Max: | 2.102 | at alpha= | 20 | deg
JavaFoil+Calcfoil stall+Eppler ext transition |  |  |  | L/D Max: | 118.097 | at alpha= | 7 | deg
Re: | 16000000 |  |  | Cd Min: | 0.00665 | at alpha= | 3.5 | deg
Mach: | 0.1 |  |  | Cl=0 at alpha= | -2.0781 | deg
|  |  |  | @ Cl=0.1, Cd= | 0.0085628
|  |  |  | @ Cl=0.4, Cd= | 0.0082122
|  |  |  | @ Cl=0.6, Cd= | 0.0076736
alpha (deg) | Cl | Cd | Cm | Cl/Cd
-20 | -1.226 | 0.11212 | 0.013 | -10.937
-19.5 | -1.231 | 0.104 | 0.014 | -11.839
-19 | -1.236 | 0.0949 | 0.014 | -13.029
-18.5 | -1.243 | 0.08435 | 0.014 | -14.734
-18 | -1.256 | 0.06959 | 0.015 | -18.052
-17.5 | -1.31 | 0.0401 | 0.016 | -32.658
-17 | -1.333 | 0.02817 | 0.017 | -47.323
-16.5 | -1.339 | 0.02255 | 0.017 | -59.378
-16 | -1.335 | 0.01922 | 0.017 | -69.452
-15.5 | -1.323 | 0.01725 | 0.017 | -76.721
-15 | -1.306 | 0.01583 | 0.017 | -82.461
-14.5 | -1.284 | 0.01468 | 0.017 | -87.469
-14 | -1.259 | 0.0138 | 0.017 | -91.194
-13.5 | -1.229 | 0.01312 | 0.017 | -93.713
-13 | -1.196 | 0.01253 | 0.017 | -95.519
-12.5 | -1.16 | 0.01204 | 0.017 | -96.358
-12 | -1.121 | 0.01161 | 0.017 | -96.531
-11.5 | -1.079 | 0.01121 | 0.017 | -96.228
-11 | -1.034 | 0.01083 | 0.017 | -95.505
-10.5 | -0.988 | 0.01049 | 0.017 | -94.181
-10 | -0.939 | 0.00909 | 0.016 | -103.249
-9.5 | -0.888 | 0.00885 | 0.016 | -100.307
-9 | -0.836 | 0.00914 | 0.016 | -91.441
-8.5 | -0.782 | 0.00893 | 0.016 | -87.515
-8 | -0.726 | 0.00936 | 0.016 | -77.578
-7.5 | -0.669 | 0.00911 | 0.015 | -73.413
-7 | -0.611 | 0.00899 | 0.015 | -67.934
-6.5 | -0.552 | 0.00881 | 0.015 | -62.614
-6 | -0.492 | 0.00921 | 0.015 | -53.384
-5.5 | -0.431 | 0.00905 | 0.014 | -47.585
-5 | -0.369 | 0.00855 | 0.014 | -43.184
-4.5 | -0.307 | 0.00837 | 0.014 | -36.696
-4 | -0.244 | 0.00885 | 0.014 | -27.586
-3.5 | -0.181 | 0.00875 | 0.013 | -20.702
-3 | -0.118 | 0.00871 | 0.013 | -13.509
-2.5 | -0.054 | 0.00863 | 0.013 | -6.239
-2 | 0.01 | 0.00856 | 0.012 | 1.185
-1.5 | 0.074 | 0.00851 | 0.012 | 8.725
-1 | 0.138 | 0.00864 | 0.012 | 16.017
-0.5 | 0.202 | 0.00858 | 0.011 | 23.594
0 | 0.266 | 0.00853 | 0.011 | 31.187
0.5 | 0.33 | 0.00855 | 0.011 | 38.576
1 | 0.393 | 0.00821 | 0.01 | 47.902
1.5 | 0.457 | 0.00823 | 0.01 | 55.498
2 | 0.52 | 0.00806 | 0.009 | 64.499
2.5 | 0.583 | 0.00803 | 0.009 | 72.557
3 | 0.645 | 0.00673 | 0.009 | 95.833
3.5 | 0.708 | 0.00665 | 0.008 | 106.411
4 | 0.769 | 0.00746 | 0.008 | 103.164
4.5 | 0.831 | 0.00764 | 0.007 | 108.716
5 | 0.891 | 0.00791 | 0.007 | 112.673
5.5 | 0.951 | 0.00842 | 0.007 | 112.917
6 | 1.01 | 0.00873 | 0.006 | 115.663
6.5 | 1.068 | 0.00909 | 0.006 | 117.413
7 | 1.124 | 0.00952 | 0.005 | 118.097
7.5 | 1.179 | 0.01001 | 0.005 | 117.76
8 | 1.232 | 0.01062 | 0.004 | 116.015
8.5 | 1.285 | 0.01133 | 0.004 | 113.388
9 | 1.336 | 0.01241 | 0.003 | 107.628
9.5 | 1.386 | 0.01331 | 0.003 | 104.143
10 | 1.435 | 0.0147 | 0.002 | 97.648
10.5 | 1.484 | 0.01583 | 0.002 | 93.734
11 | 1.532 | 0.01709 | 0.002 | 89.629
11.5 | 1.578 | 0.01853 | 0.001 | 85.161
12 | 1.624 | 0.02007 | 0.001 | 80.927
12.5 | 1.669 | 0.02174 | 0 | 76.765
13 | 1.712 | 0.02362 | 0 | 72.491
13.5 | 1.754 | 0.02561 | -0.001 | 68.493
14 | 1.794 | 0.02774 | -0.001 | 64.689
14.5 | 1.833 | 0.02999 | -0.002 | 61.109
15 | 1.869 | 0.03244 | -0.002 | 57.621
15.5 | 1.903 | 0.03501 | -0.003 | 54.371
16 | 1.936 | 0.03766 | -0.003 | 51.408
16.5 | 1.966 | 0.0405 | -0.004 | 48.532
17 | 1.993 | 0.04345 | -0.004 | 45.873
17.5 | 2.018 | 0.0465 | -0.004 | 43.393
18 | 2.04 | 0.04973 | -0.005 | 41.032
18.5 | 2.06 | 0.05304 | -0.005 | 38.838
19 | 2.077 | 0.05649 | -0.006 | 36.756
19.5 | 2.09 | 0.06013 | -0.006 | 34.761
20 | 2.102 | 0.06391 | -0.007 | 32.884

## 132. Re 16M Mach 0.10 (2)
BIGFOIL.COM POLAR EXPORT
Horten 20.00% thick 5.00% camber
Horten 20.00% thick 5.00% camber |  |  |  | Cl Max: | 1.6905 | at alpha= | 16 | deg
XFOIL ncrit=9 |  |  |  | L/D Max: | 173.962 | at alpha= | 8.5 | deg
Re: | 16000000 |  |  | Cd Min: | 0.07388 | at alpha= | 20 | deg
Mach: | 0.1 |  |  | Cl=0 at alpha= | -2.7852 | deg
|  |  |  | @ Cl=0.1, Cd= | 0.0062342
|  |  |  | @ Cl=0.4, Cd= | 0.0061285
|  |  |  | @ Cl=0.6, Cd= | 0.0059855
alpha (deg) | Cl | Cd | Cm | Cl/Cd
-20 | -1.5009 | 0.01736 | -0.0916 | -86.4574
-19.5 | -1.4651 | 0.01652 | -0.0891 | -88.6864
-19 | -1.433 | 0.01574 | -0.0859 | -91.0419
-18.5 | -1.3977 | 0.01504 | -0.0829 | -92.9322
-18 | -1.3659 | 0.0143 | -0.0792 | -95.5175
-17.5 | -1.3301 | 0.01369 | -0.076 | -97.1585
-17 | -1.2964 | 0.01307 | -0.0723 | -99.189
-16.5 | -1.2584 | 0.01254 | -0.0691 | -100.3509
-16 | -1.2218 | 0.01206 | -0.0656 | -101.3101
-15.5 | -1.1807 | 0.01165 | -0.0627 | -101.3476
-15 | -1.1416 | 0.01122 | -0.0594 | -101.7469
-14.5 | -1.1014 | 0.01081 | -0.0562 | -101.8871
-14 | -1.0604 | 0.01041 | -0.0531 | -101.8636
-13.5 | -1.0185 | 0.01007 | -0.0501 | -101.142
-13 | -0.975 | 0.00978 | -0.0473 | -99.6933
-12.5 | -0.9314 | 0.00945 | -0.0445 | -98.5608
-12 | -0.8885 | 0.00914 | -0.0415 | -97.2101
-11.5 | -0.8438 | 0.00889 | -0.0388 | -94.9156
-11 | -0.7974 | 0.00865 | -0.0364 | -92.185
-10.5 | -0.7533 | 0.00838 | -0.0336 | -89.8926
-10 | -0.7075 | 0.00814 | -0.031 | -86.9165
-9.5 | -0.6602 | 0.00794 | -0.0287 | -83.1486
-9 | -0.6139 | 0.00773 | -0.0261 | -79.4179
-8.5 | -0.568 | 0.00751 | -0.0235 | -75.6325
-8 | -0.5211 | 0.00736 | -0.0211 | -70.8016
-7.5 | -0.4739 | 0.00716 | -0.0187 | -66.1872
-7 | -0.4277 | 0.00706 | -0.016 | -60.5807
-6.5 | -0.3853 | 0.00699 | -0.0126 | -55.1216
-6 | -0.3357 | 0.00686 | -0.0107 | -48.9359
-5.5 | -0.2853 | 0.00676 | -0.0089 | -42.2041
-5 | -0.2335 | 0.00666 | -0.0075 | -35.0601
-4.5 | -0.1814 | 0.00656 | -0.0061 | -27.6524
-4 | -0.1294 | 0.0065 | -0.0048 | -19.9077
-3.5 | -0.0757 | 0.00641 | -0.0038 | -11.8097
-3 | -0.0229 | 0.00635 | -0.0026 | -3.6063
-2.5 | 0.0304 | 0.0063 | -0.0015 | 4.8254
-2 | 0.0846 | 0.00624 | -0.0007 | 13.5577
-1.5 | 0.138 | 0.00622 | 0.0003 | 22.1865
-1 | 0.1924 | 0.00617 | 0.0011 | 31.1831
-0.5 | 0.2465 | 0.00615 | 0.0019 | 40.0813
0 | 0.3004 | 0.00615 | 0.0027 | 48.8455
0.5 | 0.3551 | 0.00612 | 0.0033 | 58.0229
1 | 0.4081 | 0.00613 | 0.0043 | 66.5742
1.5 | 0.4624 | 0.00611 | 0.005 | 75.6792
2 | 0.5153 | 0.0061 | 0.0059 | 84.4754
2.5 | 0.5666 | 0.00608 | 0.0071 | 93.1908
3 | 0.6161 | 0.00594 | 0.0086 | 103.7205
3.5 | 0.6364 | 0.00517 | 0.016 | 123.0948
4 | 0.6825 | 0.00507 | 0.0183 | 134.6154
4.5 | 0.7321 | 0.00511 | 0.0198 | 143.2681
5 | 0.7823 | 0.00521 | 0.0211 | 150.1536
5.5 | 0.8342 | 0.0053 | 0.022 | 157.3962
6 | 0.8823 | 0.00548 | 0.0237 | 161.0036
6.5 | 0.9329 | 0.00558 | 0.0249 | 167.1864
7 | 0.9785 | 0.00579 | 0.0269 | 168.9983
7.5 | 1.0286 | 0.00596 | 0.028 | 172.5839
8 | 1.07 | 0.00621 | 0.0309 | 172.3027
8.5 | 1.1064 | 0.00636 | 0.0348 | 173.9623
9 | 1.1357 | 0.00663 | 0.04 | 171.2971
9.5 | 1.1701 | 0.00689 | 0.044 | 169.8258
10 | 1.1972 | 0.00724 | 0.0493 | 165.3591
10.5 | 1.2412 | 0.00756 | 0.0509 | 164.1799
11 | 1.3984 | 0.00831 | 0.0283 | 168.2792
11.5 | 1.4462 | 0.00891 | 0.0285 | 162.312
12 | 1.4867 | 0.00967 | 0.0298 | 153.7435
12.5 | 1.5275 | 0.01039 | 0.0308 | 147.0164
13 | 1.5644 | 0.01154 | 0.0317 | 135.5633
13.5 | 1.596 | 0.01297 | 0.0329 | 123.0532
14 | 1.6127 | 0.01509 | 0.0355 | 106.8721
14.5 | 1.6446 | 0.01733 | 0.0347 | 94.899
15 | 1.6579 | 0.02096 | 0.0344 | 79.0983
15.5 | 1.6745 | 0.02436 | 0.034 | 68.7397
16 | 1.6905 | 0.02776 | 0.0336 | 60.897
16.5 | 1.6892 | 0.0328 | 0.0331 | 51.5
17 | 1.6841 | 0.03839 | 0.0324 | 43.8682
17.5 | 1.6826 | 0.04346 | 0.032 | 38.7161
18 | 1.6675 | 0.04922 | 0.0328 | 33.8785
18.5 | 1.6441 | 0.05595 | 0.0332 | 29.3852
19 | 1.6418 | 0.06084 | 0.0332 | 26.9855
19.5 | 1.6264 | 0.06711 | 0.033 | 24.2348
20 | 1.6062 | 0.07388 | 0.0327 | 21.7407

## 133. Re 16M Mach 0.25 (1)
BIGFOIL.COM POLAR EXPORT
Horten 20.00% thick 5.00% camber
Horten 20.00% thick 5.00% camber |  |  |  | Cl Max: | 2.024 | at alpha= | 19 | deg
JavaFoil+Calcfoil stall+Eppler ext transition |  |  |  | L/D Max: | 114.921 | at alpha= | 6.5 | deg
Re: | 16000000 |  |  | Cd Min: | 0.00731 | at alpha= | 3 | deg
Mach: | 0.25 |  |  | Cl=0 at alpha= | -2.0769 | deg
|  |  |  | @ Cl=0.1, Cd= | 0.0083046
|  |  |  | @ Cl=0.4, Cd= | 0.0084675
|  |  |  | @ Cl=0.6, Cd= | 0.0076878
alpha (deg) | Cl | Cd | Cm | Cl/Cd
-19.5 | -0.993 | 0.13207 | 0.013 | -7.521
-19 | -1.018 | 0.12389 | 0.013 | -8.216
-18.5 | -1.04 | 0.11538 | 0.013 | -9.013
-18 | -1.058 | 0.107 | 0.013 | -9.891
-17.5 | -1.073 | 0.09853 | 0.013 | -10.886
-17 | -1.084 | 0.09038 | 0.014 | -11.993
-16.5 | -1.093 | 0.08158 | 0.014 | -13.405
-16 | -1.104 | 0.0709 | 0.014 | -15.571
-15.5 | -1.154 | 0.0431 | 0.016 | -26.773
-15 | -1.209 | 0.02347 | 0.017 | -51.504
-14.5 | -1.216 | 0.01885 | 0.018 | -64.519
-14 | -1.21 | 0.01654 | 0.018 | -73.141
-13.5 | -1.195 | 0.015 | 0.018 | -79.672
-13 | -1.174 | 0.01397 | 0.018 | -84.01
-12.5 | -1.147 | 0.01318 | 0.018 | -87.048
-12 | -1.115 | 0.01251 | 0.017 | -89.163
-11.5 | -1.078 | 0.01196 | 0.017 | -90.142
-11 | -1.038 | 0.0115 | 0.017 | -90.291
-10.5 | -0.995 | 0.01106 | 0.017 | -90.015
-10 | -0.949 | 0.01068 | 0.017 | -88.876
-9.5 | -0.9 | 0.01038 | 0.017 | -86.693
-9 | -0.849 | 0.00898 | 0.016 | -94.587
-8.5 | -0.796 | 0.00878 | 0.016 | -90.642
-8 | -0.74 | 0.00904 | 0.016 | -81.883
-7.5 | -0.683 | 0.00888 | 0.016 | -76.881
-7 | -0.624 | 0.00927 | 0.016 | -67.336
-6.5 | -0.564 | 0.00904 | 0.015 | -62.412
-6 | -0.503 | 0.00889 | 0.015 | -56.662
-5.5 | -0.441 | 0.0093 | 0.015 | -47.446
-5 | -0.378 | 0.00871 | 0.014 | -43.441
-4.5 | -0.315 | 0.0086 | 0.014 | -36.621
-4 | -0.251 | 0.00849 | 0.014 | -29.505
-3.5 | -0.186 | 0.00896 | 0.014 | -20.737
-3 | -0.121 | 0.00891 | 0.013 | -13.549
-2.5 | -0.055 | 0.00883 | 0.013 | -6.267
-2 | 0.01 | 0.00875 | 0.013 | 1.191
-1.5 | 0.076 | 0.00833 | 0.012 | 9.155
-1 | 0.142 | 0.00826 | 0.012 | 17.194
-0.5 | 0.208 | 0.00832 | 0.012 | 24.977
0 | 0.273 | 0.00841 | 0.011 | 32.492
0.5 | 0.339 | 0.00843 | 0.011 | 40.162
1 | 0.404 | 0.00847 | 0.01 | 47.679
1.5 | 0.469 | 0.00816 | 0.01 | 57.41
2 | 0.533 | 0.00792 | 0.01 | 67.34
2.5 | 0.598 | 0.0077 | 0.009 | 77.592
3 | 0.662 | 0.00731 | 0.009 | 90.509
3.5 | 0.725 | 0.00751 | 0.008 | 96.584
4 | 0.788 | 0.00771 | 0.008 | 102.21
4.5 | 0.85 | 0.00797 | 0.008 | 106.764
5 | 0.912 | 0.00828 | 0.007 | 110.184
5.5 | 0.972 | 0.0086 | 0.007 | 113.08
6 | 1.031 | 0.00901 | 0.006 | 114.452
6.5 | 1.089 | 0.00947 | 0.006 | 114.921
7 | 1.145 | 0.01023 | 0.005 | 111.919
7.5 | 1.199 | 0.01088 | 0.005 | 110.249
8 | 1.253 | 0.01166 | 0.004 | 107.41
8.5 | 1.305 | 0.01254 | 0.004 | 104.134
9 | 1.357 | 0.01357 | 0.003 | 100.002
9.5 | 1.408 | 0.0149 | 0.003 | 94.48
10 | 1.457 | 0.01646 | 0.003 | 88.528
10.5 | 1.506 | 0.01779 | 0.002 | 84.669
11 | 1.554 | 0.01923 | 0.002 | 80.821
11.5 | 1.601 | 0.02089 | 0.001 | 76.619
12 | 1.646 | 0.02269 | 0.001 | 72.562
12.5 | 1.69 | 0.02461 | 0 | 68.69
13 | 1.732 | 0.02674 | 0 | 64.791
13.5 | 1.773 | 0.02907 | -0.001 | 60.976
14 | 1.811 | 0.03155 | -0.001 | 57.398
14.5 | 1.847 | 0.03418 | -0.002 | 54.037
15 | 1.88 | 0.037 | -0.002 | 50.813
15.5 | 1.91 | 0.04002 | -0.003 | 47.732
16 | 1.938 | 0.04318 | -0.003 | 44.874
16.5 | 1.961 | 0.04651 | -0.004 | 42.172
17 | 1.982 | 0.05003 | -0.004 | 39.622
17.5 | 1.998 | 0.05366 | -0.004 | 37.242
18 | 2.011 | 0.05755 | -0.005 | 34.951
18.5 | 2.02 | 0.06156 | -0.005 | 32.819
19 | 2.024 | 0.06587 | -0.006 | 30.728
19.5 | 2.024 | 0.07037 | -0.006 | 28.766
20 | 2.02 | 0.07502 | -0.007 | 26.927

## 134. Re 16M Mach 0.25 (2)
BIGFOIL.COM POLAR EXPORT
Horten 20.00% thick 5.00% camber
Horten 20.00% thick 5.00% camber |  |  |  | Cl Max: | 1.1871 | at alpha= | 9.5 | deg
XFOIL ncrit=9 |  |  |  | L/D Max: | 170.406 | at alpha= | 7.5 | deg
Re: | 16000000 |  |  | Cd Min: | 0.02208 | at alpha= | -20 | deg
Mach: | 0.25 |  |  | Cl=0 at alpha= | -2.8614 | deg
|  |  |  | @ Cl=0.1, Cd= | 0.0063082
|  |  |  | @ Cl=0.4, Cd= | 0.006215
|  |  |  | @ Cl=0.6, Cd= | 0.006154
alpha (deg) | Cl | Cd | Cm | Cl/Cd
-20 | -1.5443 | 0.02208 | -0.1117 | -69.9411
-19.5 | -1.503 | 0.02009 | -0.111 | -74.8133
-19 | -1.4695 | 0.0187 | -0.1076 | -78.5829
-18.5 | -1.4379 | 0.01745 | -0.1036 | -82.4011
-18 | -1.4018 | 0.01648 | -0.0997 | -85.0607
-17.5 | -1.3665 | 0.01558 | -0.0954 | -87.7086
-17 | -1.3285 | 0.01483 | -0.0913 | -89.5819
-16.5 | -1.2904 | 0.0141 | -0.087 | -91.5177
-16 | -1.2537 | 0.01336 | -0.0826 | -93.8398
-15.5 | -1.2135 | 0.01272 | -0.0784 | -95.4009
-15 | -1.1725 | 0.01217 | -0.0743 | -96.3435
-14.5 | -1.1294 | 0.01168 | -0.0705 | -96.6952
-14 | -1.0851 | 0.01126 | -0.0667 | -96.3677
-13.5 | -1.0428 | 0.01076 | -0.0627 | -96.9145
-13 | -0.9976 | 0.01034 | -0.0592 | -96.4797
-12.5 | -0.9517 | 0.00997 | -0.0557 | -95.4564
-12 | -0.9056 | 0.00967 | -0.0522 | -93.6505
-11.5 | -0.8583 | 0.0093 | -0.049 | -92.2903
-11 | -0.8118 | 0.00899 | -0.0457 | -90.3003
-10.5 | -0.7642 | 0.00874 | -0.0425 | -87.4371
-10 | -0.7146 | 0.00846 | -0.0397 | -84.4681
-9.5 | -0.6672 | 0.0082 | -0.0366 | -81.3659
-9 | -0.6189 | 0.00797 | -0.0336 | -77.6537
-8.5 | -0.5692 | 0.00774 | -0.0309 | -73.5401
-8 | -0.5203 | 0.00754 | -0.0281 | -69.0053
-7.5 | -0.4709 | 0.00734 | -0.0253 | -64.1553
-7 | -0.423 | 0.00715 | -0.0224 | -59.1608
-6.5 | -0.3727 | 0.00702 | -0.0199 | -53.0912
-6 | -0.3247 | 0.00688 | -0.017 | -47.1948
-5.5 | -0.2801 | 0.00685 | -0.0133 | -40.8905
-5 | -0.2295 | 0.00672 | -0.011 | -34.1518
-4.5 | -0.1768 | 0.00664 | -0.0091 | -26.6265
-4 | -0.1233 | 0.00657 | -0.0075 | -18.7671
-3.5 | -0.0688 | 0.00647 | -0.006 | -10.6337
-3 | -0.0153 | 0.00642 | -0.0044 | -2.3832
-2.5 | 0.0399 | 0.00635 | -0.0032 | 6.2835
-2 | 0.0949 | 0.00631 | -0.002 | 15.0396
-1.5 | 0.15 | 0.00629 | -0.0008 | 23.8474
-1 | 0.2061 | 0.00623 | 0.0002 | 33.0819
-0.5 | 0.2609 | 0.00623 | 0.0013 | 41.878
0 | 0.317 | 0.00621 | 0.0022 | 51.0467
0.5 | 0.3726 | 0.00621 | 0.0032 | 60
1 | 0.4274 | 0.00622 | 0.0043 | 68.7138
1.5 | 0.4836 | 0.00619 | 0.0051 | 78.126
2 | 0.537 | 0.00621 | 0.0064 | 86.4734
2.5 | 0.5911 | 0.00617 | 0.0076 | 95.8023
3 | 0.641 | 0.00608 | 0.0096 | 105.4276
3.5 | 0.6592 | 0.00528 | 0.0179 | 124.8485
4 | 0.7068 | 0.00516 | 0.0204 | 136.9767
4.5 | 0.7562 | 0.00526 | 0.0225 | 143.7643
5 | 0.8092 | 0.00533 | 0.0238 | 151.8199
5.5 | 0.8607 | 0.00547 | 0.0255 | 157.3492
6 | 0.9105 | 0.00563 | 0.0274 | 161.7229
6.5 | 0.9605 | 0.00576 | 0.0293 | 166.7535
7 | 1.005 | 0.00599 | 0.0323 | 167.7796
7.5 | 1.0497 | 0.00616 | 0.0352 | 170.4058
8 | 1.0802 | 0.0064 | 0.0409 | 168.7812
8.5 | 1.121 | 0.00663 | 0.0445 | 169.0799
9 | 1.1503 | 0.00699 | 0.0501 | 164.5637
9.5 | 1.1871 | 0.00728 | 0.0541 | 163.0632

## 135. Re 16M Mach 0.50 (1)
BIGFOIL.COM POLAR EXPORT
Horten 20.00% thick 5.00% camber
Horten 20.00% thick 5.00% camber |  |  |  | Cl Max: | 1.7 | at alpha= | 13 | deg
JavaFoil+Calcfoil stall+Eppler ext transition |  |  |  | L/D Max: | 93.523 | at alpha= | 4.5 | deg
Re: | 16000000 |  |  | Cd Min: | 0.00778 | at alpha= | -0.5 | deg
Mach: | 0.5 |  |  | Cl=0 at alpha= | -2.0811 | deg
|  |  |  | @ Cl=0.1, Cd= | 0.008012
|  |  |  | @ Cl=0.4, Cd= | 0.0086767
|  |  |  | @ Cl=0.6, Cd= | 0.0090032
alpha (deg) | Cl | Cd | Cm | Cl/Cd
-20 | -1.025 | 0.20839 | 0.013 | -4.919
-19.5 | -0.998 | 0.18702 | 0.013 | -5.338
-19 | -0.972 | 0.16251 | 0.013 | -5.984
-18.5 | -0.94 | 0.18377 | 0.013 | -5.118
-18 | -0.914 | 0.15845 | 0.013 | -5.77
-17.5 | -0.888 | 0.14239 | 0.013 | -6.237
-17 | -0.856 | 0.15093 | 0.012 | -5.673
-16.5 | -0.83 | 0.13195 | 0.013 | -6.292
-16 | -0.799 | 0.14445 | 0.012 | -5.528
-15.5 | -0.773 | 0.11885 | 0.012 | -6.505
-15 | -0.747 | 0.10612 | 0.013 | -7.041
-14.5 | -0.716 | 0.10925 | 0.012 | -6.55
-14 | -0.692 | 0.09194 | 0.013 | -7.525
-13.5 | -0.66 | 0.09247 | 0.012 | -7.14
-13 | -0.637 | 0.08043 | 0.013 | -7.916
-12.5 | -0.612 | 0.07067 | 0.013 | -8.664
-12 | -0.575 | 0.07834 | 0.012 | -7.335
-11.5 | -0.559 | 0.06005 | 0.014 | -9.311
-11 | -0.525 | 0.06286 | 0.013 | -8.345
-10.5 | -0.495 | 0.06115 | 0.013 | -8.09
-10 | -0.463 | 0.06267 | 0.012 | -7.384
-9.5 | -0.784 | 0.01694 | 0.018 | -46.248
-9 | -0.819 | 0.01305 | 0.018 | -62.766
-8.5 | -0.804 | 0.01189 | 0.018 | -67.634
-8 | -0.768 | 0.01116 | 0.018 | -68.86
-7.5 | -0.722 | 0.01064 | 0.018 | -67.927
-7 | -0.67 | 0.01018 | 0.017 | -65.762
-6.5 | -0.611 | 0.00988 | 0.017 | -61.902
-6 | -0.549 | 0.00856 | 0.017 | -64.194
-5.5 | -0.484 | 0.00885 | 0.016 | -54.706
-5 | -0.417 | 0.00831 | 0.016 | -50.209
-4.5 | -0.348 | 0.00813 | 0.016 | -42.82
-4 | -0.278 | 0.00853 | 0.015 | -32.573
-3.5 | -0.206 | 0.00839 | 0.015 | -24.598
-3 | -0.134 | 0.008 | 0.015 | -16.795
-2.5 | -0.062 | 0.00794 | 0.014 | -7.753
-2 | 0.012 | 0.00836 | 0.014 | 1.389
-1.5 | 0.085 | 0.00801 | 0.014 | 10.621
-1 | 0.158 | 0.00802 | 0.013 | 19.73
-0.5 | 0.231 | 0.00778 | 0.013 | 29.745
0 | 0.304 | 0.00798 | 0.013 | 38.088
0.5 | 0.376 | 0.00865 | 0.012 | 43.477
1 | 0.448 | 0.00873 | 0.012 | 51.331
1.5 | 0.519 | 0.00883 | 0.011 | 58.826
2 | 0.59 | 0.00898 | 0.011 | 65.692
2.5 | 0.659 | 0.00914 | 0.01 | 72.138
3 | 0.727 | 0.00833 | 0.01 | 87.324
3.5 | 0.794 | 0.00877 | 0.009 | 90.582
4 | 0.859 | 0.00931 | 0.009 | 92.248
4.5 | 0.923 | 0.00987 | 0.008 | 93.523
5 | 0.985 | 0.01066 | 0.008 | 92.351
5.5 | 1.045 | 0.0117 | 0.007 | 89.371
6 | 1.105 | 0.01272 | 0.007 | 86.843
6.5 | 1.163 | 0.0138 | 0.006 | 84.312
7 | 1.22 | 0.01506 | 0.006 | 80.994
7.5 | 1.276 | 0.01639 | 0.005 | 77.87
8 | 1.33 | 0.01801 | 0.005 | 73.861
8.5 | 1.383 | 0.0197 | 0.004 | 70.201
9 | 1.434 | 0.02163 | 0.004 | 66.277
9.5 | 1.482 | 0.02397 | 0.003 | 61.83
10 | 1.528 | 0.02634 | 0.003 | 58.01
10.5 | 1.57 | 0.02954 | 0.002 | 53.162
11 | 1.609 | 0.03259 | 0.002 | 49.371
11.5 | 1.643 | 0.03601 | 0.001 | 45.631
12 | 1.671 | 0.03991 | 0.001 | 41.877
12.5 | 1.691 | 0.04457 | 0 | 37.944
13 | 1.7 | 0.05008 | 0 | 33.955
13.5 | 1.693 | 0.05658 | -0.001 | 29.929
14 | 1.66 | 0.06461 | -0.001 | 25.7
14.5 | 1.576 | 0.07518 | -0.002 | 20.96
15 | 1.066 | 0.09797 | -0.002 | 10.879
15.5 | 1.087 | 0.113 | -0.003 | 9.617
16 | 1.095 | 0.15142 | -0.003 | 7.231
16.5 | 1.11 | 0.18327 | -0.003 | 6.057
17 | 1.137 | 0.19704 | -0.004 | 5.773
17.5 | 1.164 | 0.21739 | -0.004 | 5.354
18 | 1.192 | 0.23311 | -0.005 | 5.115

## 136. Re 16M Mach 0.50 (2)
BIGFOIL.COM POLAR EXPORT
Horten 20.00% thick 5.00% camber
Horten 20.00% thick 5.00% camber |  |  |  | Cl Max: | 1.527 | at alpha= | 11.5 | deg
XFOIL ncrit=9 |  |  |  | L/D Max: | 149.315 | at alpha= | 5.5 | deg
Re: | 16000000 |  |  | Cd Min: | 0.09329 | at alpha= | 16.5 | deg
Mach: | 0.5 |  |  | Cl=0 at alpha= | -3.4558 | deg
|  |  |  | @ Cl=0.1, Cd= | 0.00663
|  |  |  | @ Cl=0.4, Cd= | 0.0065994
|  |  |  | @ Cl=0.6, Cd= | 0.0066832
alpha (deg) | Cl | Cd | Cm | Cl/Cd
-14.5 | -0.8485 | 0.03754 | -0.1443 | -22.6026
-14 | -0.8833 | 0.03037 | -0.1442 | -29.0846
-13.5 | -0.9206 | 0.02471 | -0.1391 | -37.2562
-13 | -0.9559 | 0.02014 | -0.1302 | -47.4628
-12.5 | -0.9821 | 0.01635 | -0.119 | -60.0673
-12 | -0.9822 | 0.01355 | -0.1076 | -72.4871
-11.5 | -0.9451 | 0.01195 | -0.0984 | -79.0879
-11 | -0.8911 | 0.01106 | -0.091 | -80.5696
-10.5 | -0.8307 | 0.01048 | -0.0846 | -79.2653
-10 | -0.7704 | 0.00996 | -0.0787 | -77.3494
-9.5 | -0.7101 | 0.00951 | -0.0731 | -74.6688
-9 | -0.6488 | 0.00917 | -0.068 | -70.7525
-8.5 | -0.5887 | 0.00879 | -0.063 | -66.9738
-8 | -0.5293 | 0.00848 | -0.0582 | -62.4175
-7.5 | -0.4685 | 0.00822 | -0.0538 | -56.9951
-7 | -0.4096 | 0.00793 | -0.0494 | -51.652
-6.5 | -0.3513 | 0.00772 | -0.0451 | -45.5052
-6 | -0.2919 | 0.00748 | -0.0412 | -39.0241
-5.5 | -0.2343 | 0.00728 | -0.0372 | -32.1841
-5 | -0.1768 | 0.00712 | -0.0333 | -24.8315
-4.5 | -0.1178 | 0.00693 | -0.0299 | -16.9986
-4 | -0.0618 | 0.00681 | -0.026 | -9.0749
-3.5 | -0.005 | 0.00671 | -0.0223 | -0.74516
-3 | 0.0515 | 0.00663 | -0.0187 | 7.7677
-2.5 | 0.1028 | 0.00663 | -0.0142 | 15.5053
-2 | 0.1559 | 0.0066 | -0.0101 | 23.6212
-1.5 | 0.2145 | 0.0066 | -0.0072 | 32.5
-1 | 0.275 | 0.00658 | -0.0047 | 41.7933
-0.5 | 0.3365 | 0.00656 | -0.0024 | 51.2957
0 | 0.3964 | 0.0066 | 0.0001 | 60.0606
0.5 | 0.459 | 0.00659 | 0.0021 | 69.651
1 | 0.5193 | 0.00663 | 0.0045 | 78.3258
1.5 | 0.5803 | 0.00668 | 0.0068 | 86.8713
2 | 0.6413 | 0.00669 | 0.0091 | 95.8595
2.5 | 0.6984 | 0.00676 | 0.0121 | 103.3136
3 | 0.7551 | 0.0067 | 0.0153 | 112.7015
3.5 | 0.7596 | 0.00582 | 0.0282 | 130.5155
4 | 0.8039 | 0.00581 | 0.0339 | 138.3649
4.5 | 0.8569 | 0.00588 | 0.0379 | 145.7313
5 | 0.8909 | 0.00609 | 0.0455 | 146.289
5.5 | 0.9377 | 0.00628 | 0.0508 | 149.3153
6 | 0.9824 | 0.00661 | 0.0562 | 148.6233
6.5 | 1.0302 | 0.00698 | 0.0609 | 147.5931
7 | 1.1 | 0.00739 | 0.0614 | 148.8498
9 | 1.4084 | 0.01142 | 0.0537 | 123.3275
9.5 | 1.456 | 0.01322 | 0.0553 | 110.1362
10 | 1.4858 | 0.01598 | 0.0576 | 92.9787
10.5 | 1.5107 | 0.01889 | 0.0603 | 79.9735
11 | 1.5239 | 0.02274 | 0.0626 | 67.0141
11.5 | 1.527 | 0.02738 | 0.0643 | 55.7706
12 | 1.5062 | 0.03214 | 0.0693 | 46.8637
12.5 | 1.5049 | 0.0377 | 0.0693 | 39.9178
13 | 1.4897 | 0.0442 | 0.0691 | 33.7036
13.5 | 1.4837 | 0.05028 | 0.0687 | 29.5088
14 | 1.4705 | 0.05697 | 0.0678 | 25.8118
14.5 | 1.4657 | 0.06324 | 0.0668 | 23.1768
15 | 1.4515 | 0.07042 | 0.0652 | 20.612
15.5 | 1.4313 | 0.07826 | 0.0631 | 18.289
16 | 1.4246 | 0.08528 | 0.0609 | 16.705
16.5 | 1.4095 | 0.09329 | 0.058 | 15.1088

## 137. Re 18M Mach 0.00 (1)
BIGFOIL.COM POLAR EXPORT
Horten 20.00% thick 5.00% camber
Horten 20.00% thick 5.00% camber |  |  |  | Cl Max: | 2.113 | at alpha= | 20 | deg
JavaFoil+Calcfoil stall+Eppler ext transition |  |  |  | L/D Max: | 119.555 | at alpha= | 7 | deg
Re: | 18000000 |  |  | Cd Min: | 0.0066 | at alpha= | 3.5 | deg
Mach: | 0 |  |  | Cl=0 at alpha= | -2.0781 | deg
|  |  |  | @ Cl=0.1, Cd= | 0.0088344
|  |  |  | @ Cl=0.4, Cd= | 0.0080964
|  |  |  | @ Cl=0.6, Cd= | 0.0082436
alpha (deg) | Cl | Cd | Cm | Cl/Cd
-20 | -1.261 | 0.10584 | 0.014 | -11.911
-19.5 | -1.266 | 0.09619 | 0.014 | -13.158
-19 | -1.272 | 0.08526 | 0.014 | -14.92
-18.5 | -1.289 | 0.06853 | 0.015 | -18.81
-18 | -1.343 | 0.03928 | 0.016 | -34.203
-17.5 | -1.363 | 0.02862 | 0.017 | -47.603
-17 | -1.368 | 0.02305 | 0.017 | -59.333
-16.5 | -1.362 | 0.01997 | 0.017 | -68.215
-16 | -1.352 | 0.01768 | 0.017 | -76.472
-15.5 | -1.336 | 0.01617 | 0.017 | -82.651
-15 | -1.316 | 0.01498 | 0.017 | -87.843
-14.5 | -1.292 | 0.0141 | 0.017 | -91.621
-14 | -1.264 | 0.0133 | 0.017 | -95.021
-13.5 | -1.233 | 0.01269 | 0.017 | -97.143
-13 | -1.199 | 0.01215 | 0.017 | -98.622
-12.5 | -1.161 | 0.0117 | 0.017 | -99.227
-12 | -1.121 | 0.01129 | 0.017 | -99.336
-11.5 | -1.078 | 0.01091 | 0.017 | -98.806
-11 | -1.033 | 0.01055 | 0.017 | -97.909
-10.5 | -0.986 | 0.01021 | 0.016 | -96.539
-10 | -0.937 | 0.00887 | 0.016 | -105.547
-9.5 | -0.886 | 0.0092 | 0.016 | -96.272
-9 | -0.833 | 0.00893 | 0.016 | -93.291
-8.5 | -0.779 | 0.00876 | 0.016 | -88.976
-8 | -0.723 | 0.00909 | 0.015 | -79.535
-7.5 | -0.666 | 0.00893 | 0.015 | -74.606
-7 | -0.608 | 0.00875 | 0.015 | -69.506
-6.5 | -0.549 | 0.0092 | 0.015 | -59.702
-6 | -0.49 | 0.00907 | 0.015 | -53.998
-5.5 | -0.429 | 0.0089 | 0.014 | -48.16
-5 | -0.367 | 0.00881 | 0.014 | -41.719
-4.5 | -0.306 | 0.0088 | 0.014 | -34.732
-4 | -0.243 | 0.00864 | 0.013 | -28.128
-3.5 | -0.18 | 0.00857 | 0.013 | -21.037
-3 | -0.117 | 0.00854 | 0.013 | -13.714
-2.5 | -0.054 | 0.00846 | 0.013 | -6.333
-2 | 0.01 | 0.0084 | 0.012 | 1.202
-1.5 | 0.074 | 0.00881 | 0.012 | 8.388
-1 | 0.138 | 0.00887 | 0.012 | 15.526
-0.5 | 0.201 | 0.00843 | 0.011 | 23.895
0 | 0.265 | 0.00839 | 0.011 | 31.565
0.5 | 0.328 | 0.00841 | 0.011 | 39.022
1 | 0.392 | 0.00809 | 0.01 | 48.422
1.5 | 0.455 | 0.00814 | 0.01 | 55.826
2 | 0.517 | 0.00788 | 0.009 | 65.67
2.5 | 0.58 | 0.00835 | 0.009 | 69.499
3 | 0.642 | 0.00802 | 0.009 | 80.096
3.5 | 0.704 | 0.0066 | 0.008 | 106.742
4 | 0.766 | 0.00739 | 0.008 | 103.688
4.5 | 0.827 | 0.00761 | 0.007 | 108.75
5 | 0.888 | 0.00783 | 0.007 | 113.4
5.5 | 0.947 | 0.00834 | 0.007 | 113.624
6 | 1.006 | 0.00863 | 0.006 | 116.562
6.5 | 1.064 | 0.00897 | 0.006 | 118.597
7 | 1.12 | 0.00937 | 0.005 | 119.555
7.5 | 1.176 | 0.00984 | 0.005 | 119.507
8 | 1.229 | 0.01042 | 0.004 | 118.012
8.5 | 1.282 | 0.01109 | 0.004 | 115.607
9 | 1.333 | 0.01209 | 0.003 | 110.253
9.5 | 1.383 | 0.01301 | 0.003 | 106.293
10 | 1.432 | 0.0143 | 0.002 | 100.169
10.5 | 1.481 | 0.0154 | 0.002 | 96.181
11 | 1.528 | 0.01664 | 0.002 | 91.839
11.5 | 1.575 | 0.01797 | 0.001 | 87.655
12 | 1.621 | 0.01949 | 0.001 | 83.179
12.5 | 1.666 | 0.02116 | 0 | 78.722
13 | 1.709 | 0.02293 | 0 | 74.552
13.5 | 1.751 | 0.02481 | -0.001 | 70.592
14 | 1.792 | 0.02689 | -0.001 | 66.619
14.5 | 1.831 | 0.02907 | -0.002 | 62.98
15 | 1.867 | 0.03138 | -0.002 | 59.514
15.5 | 1.902 | 0.03382 | -0.003 | 56.247
16 | 1.935 | 0.03639 | -0.003 | 53.185
16.5 | 1.966 | 0.03906 | -0.003 | 50.341
17 | 1.995 | 0.04188 | -0.004 | 47.627
17.5 | 2.021 | 0.04477 | -0.004 | 45.129
18 | 2.044 | 0.04785 | -0.005 | 42.72
18.5 | 2.066 | 0.05098 | -0.005 | 40.52
19 | 2.084 | 0.05432 | -0.006 | 38.355
19.5 | 2.099 | 0.05774 | -0.006 | 36.357
20 | 2.113 | 0.06126 | -0.007 | 34.489

## 138. Re 18M Mach 0.00 (2)
BIGFOIL.COM POLAR EXPORT
Horten 20.00% thick 5.00% camber
Horten 20.00% thick 5.00% camber |  |  |  | Cl Max: | 1.2273 | at alpha= | 10.5 | deg
XFOIL ncrit=9 |  |  |  | L/D Max: | 176.746 | at alpha= | 8.5 | deg
Re: | 18000000 |  |  | Cd Min: | 0.01642 | at alpha= | -20 | deg
Mach: | 0 |  |  | Cl=0 at alpha= | -2.7551 | deg
|  |  |  | @ Cl=0.1, Cd= | 0.0061395
|  |  |  | @ Cl=0.4, Cd= | 0.0060392
|  |  |  | @ Cl=0.6, Cd= | 0.0059756
alpha (deg) | Cl | Cd | Cm | Cl/Cd
-20 | -1.498 | 0.01642 | -0.0873 | -91.2302
-19.5 | -1.467 | 0.01562 | -0.0843 | -93.9181
-19 | -1.4318 | 0.01497 | -0.0815 | -95.6446
-18.5 | -1.3999 | 0.0143 | -0.0781 | -97.8951
-18 | -1.3652 | 0.01369 | -0.075 | -99.7224
-17.5 | -1.3318 | 0.01309 | -0.0715 | -101.7418
-17 | -1.2954 | 0.01256 | -0.0683 | -103.1369
-16.5 | -1.2597 | 0.01206 | -0.0649 | -104.4527
-16 | -1.2209 | 0.01162 | -0.062 | -105.0688
-15.5 | -1.1811 | 0.01124 | -0.059 | -105.0801
-15 | -1.1428 | 0.01084 | -0.0558 | -105.4244
-14.5 | -1.1012 | 0.01048 | -0.053 | -105.0763
-14 | -1.0616 | 0.01009 | -0.0498 | -105.2131
-13.5 | -1.0196 | 0.00977 | -0.047 | -104.3603
-13 | -0.976 | 0.0095 | -0.0444 | -102.7368
-12.5 | -0.933 | 0.0092 | -0.0416 | -101.413
-12 | -0.8906 | 0.00891 | -0.0387 | -99.9551
-11.5 | -0.8453 | 0.00865 | -0.0363 | -97.7225
-11 | -0.8005 | 0.00843 | -0.0338 | -94.9585
-10.5 | -0.7565 | 0.00818 | -0.031 | -92.4817
-10 | -0.7099 | 0.00794 | -0.0288 | -89.4081
-9.5 | -0.6639 | 0.00776 | -0.0263 | -85.5541
-9 | -0.618 | 0.00756 | -0.0238 | -81.746
-8.5 | -0.5725 | 0.00735 | -0.0213 | -77.8912
-8 | -0.5253 | 0.0072 | -0.019 | -72.9583
-7.5 | -0.479 | 0.00704 | -0.0165 | -68.0398
-7 | -0.4369 | 0.00697 | -0.0132 | -62.6829
-6.5 | -0.3895 | 0.00687 | -0.0109 | -56.6958
-6 | -0.3394 | 0.00674 | -0.0092 | -50.3561
-5.5 | -0.2885 | 0.00665 | -0.0077 | -43.3835
-5 | -0.2364 | 0.00654 | -0.0064 | -36.1468
-4.5 | -0.1849 | 0.00646 | -0.0051 | -28.6223
-4 | -0.132 | 0.00638 | -0.004 | -20.6897
-3.5 | -0.0788 | 0.0063 | -0.003 | -12.5079
-3 | -0.0264 | 0.00626 | -0.0018 | -4.2173
-2.5 | 0.0275 | 0.00618 | -0.001 | 4.4498
-2 | 0.0811 | 0.00615 | -0.0001 | 13.187
-1.5 | 0.1349 | 0.00612 | 0.0007 | 22.0425
-1 | 0.1893 | 0.00607 | 0.0014 | 31.1862
-0.5 | 0.2425 | 0.00608 | 0.0023 | 39.8849
0 | 0.2971 | 0.00604 | 0.0029 | 49.1887
0.5 | 0.351 | 0.00603 | 0.0036 | 58.209
1 | 0.4045 | 0.00604 | 0.0043 | 66.9702
1.5 | 0.4587 | 0.00601 | 0.005 | 76.3228
2 | 0.511 | 0.00605 | 0.0059 | 84.4628
2.5 | 0.5638 | 0.00599 | 0.0067 | 94.1235
3 | 0.614 | 0.00597 | 0.008 | 102.8476
3.5 | 0.639 | 0.00524 | 0.0143 | 121.9466
4 | 0.6831 | 0.00506 | 0.0169 | 135
4.5 | 0.7293 | 0.00508 | 0.019 | 143.563
5 | 0.7807 | 0.00512 | 0.02 | 152.4805
5.5 | 0.8302 | 0.00526 | 0.0213 | 157.8327
6 | 0.8805 | 0.00536 | 0.0224 | 164.2724
6.5 | 0.9282 | 0.00551 | 0.024 | 168.4574
7 | 0.9766 | 0.00568 | 0.0254 | 171.9366
7.5 | 1.0245 | 0.00586 | 0.0269 | 174.8294
8 | 1.07 | 0.00609 | 0.0287 | 175.6979
8.5 | 1.1082 | 0.00627 | 0.0321 | 176.7464
9 | 1.139 | 0.00651 | 0.0369 | 174.9616
9.5 | 1.1683 | 0.00678 | 0.0419 | 172.3156
10 | 1.1979 | 0.00706 | 0.0467 | 169.6742
10.5 | 1.2273 | 0.0074 | 0.0512 | 165.8514

## 139. Re 18M Mach 0.10 (1)
BIGFOIL.COM POLAR EXPORT
Horten 20.00% thick 5.00% camber
Horten 20.00% thick 5.00% camber |  |  |  | Cl Max: | 2.103 | at alpha= | 20 | deg
JavaFoil+Calcfoil stall+Eppler ext transition |  |  |  | L/D Max: | 118.649 | at alpha= | 7 | deg
Re: | 18000000 |  |  | Cd Min: | 0.00663 | at alpha= | 3.5 | deg
Mach: | 0.1 |  |  | Cl=0 at alpha= | -2.0781 | deg
|  |  |  | @ Cl=0.1, Cd= | 0.0084762
|  |  |  | @ Cl=0.4, Cd= | 0.0081655
|  |  |  | @ Cl=0.6, Cd= | 0.0080664
alpha (deg) | Cl | Cd | Cm | Cl/Cd
-20 | -1.227 | 0.1111 | 0.013 | -11.045
-19.5 | -1.233 | 0.10281 | 0.014 | -11.988
-19 | -1.238 | 0.09351 | 0.014 | -13.241
-18.5 | -1.246 | 0.08213 | 0.014 | -15.173
-18 | -1.268 | 0.06345 | 0.015 | -19.984
-17.5 | -1.322 | 0.03595 | 0.017 | -36.762
-17 | -1.339 | 0.02659 | 0.017 | -50.355
-16.5 | -1.342 | 0.0217 | 0.017 | -61.844
-16 | -1.336 | 0.0188 | 0.017 | -71.089
-15.5 | -1.325 | 0.01683 | 0.017 | -78.724
-15 | -1.307 | 0.01549 | 0.017 | -84.37
-14.5 | -1.285 | 0.01444 | 0.017 | -89.014
-14 | -1.259 | 0.01361 | 0.017 | -92.504
-13.5 | -1.23 | 0.01288 | 0.017 | -95.492
-13 | -1.197 | 0.01233 | 0.017 | -97.1
-12.5 | -1.161 | 0.01185 | 0.017 | -97.955
-12 | -1.121 | 0.01141 | 0.017 | -98.245
-11.5 | -1.079 | 0.01101 | 0.017 | -98.042
-11 | -1.035 | 0.01064 | 0.017 | -97.223
-10.5 | -0.988 | 0.01029 | 0.017 | -95.974
-10 | -0.939 | 0.00892 | 0.016 | -105.244
-9.5 | -0.888 | 0.00869 | 0.016 | -102.224
-9 | -0.836 | 0.00902 | 0.016 | -92.675
-8.5 | -0.782 | 0.00879 | 0.016 | -88.96
-8 | -0.726 | 0.00918 | 0.016 | -79.079
-7.5 | -0.669 | 0.00903 | 0.015 | -74.069
-7 | -0.611 | 0.00883 | 0.015 | -69.16
-6.5 | -0.552 | 0.00923 | 0.015 | -59.769
-6 | -0.492 | 0.00909 | 0.015 | -54.106
-5.5 | -0.431 | 0.00896 | 0.014 | -48.081
-5 | -0.369 | 0.00882 | 0.014 | -41.84
-4.5 | -0.307 | 0.00884 | 0.014 | -34.741
-4 | -0.244 | 0.00872 | 0.014 | -28.017
-3.5 | -0.181 | 0.00862 | 0.013 | -21.017
-3 | -0.118 | 0.00853 | 0.013 | -13.788
-2.5 | -0.054 | 0.00844 | 0.013 | -6.385
-2 | 0.01 | 0.00838 | 0.012 | 1.212
-1.5 | 0.074 | 0.00846 | 0.012 | 8.783
-1 | 0.138 | 0.0085 | 0.012 | 16.273
-0.5 | 0.202 | 0.00844 | 0.011 | 23.978
0 | 0.266 | 0.00849 | 0.011 | 31.365
0.5 | 0.33 | 0.0085 | 0.011 | 38.788
1 | 0.393 | 0.00816 | 0.01 | 48.239
1.5 | 0.457 | 0.00821 | 0.01 | 55.634
2 | 0.52 | 0.00795 | 0.009 | 65.391
2.5 | 0.583 | 0.00805 | 0.009 | 72.434
3 | 0.645 | 0.00811 | 0.009 | 79.545
3.5 | 0.708 | 0.00663 | 0.008 | 106.789
4 | 0.77 | 0.00743 | 0.008 | 103.598
4.5 | 0.831 | 0.00765 | 0.007 | 108.594
5 | 0.892 | 0.0079 | 0.007 | 112.803
5.5 | 0.951 | 0.00843 | 0.007 | 112.915
6 | 1.01 | 0.0087 | 0.006 | 116.053
6.5 | 1.068 | 0.00906 | 0.006 | 117.91
7 | 1.124 | 0.00948 | 0.005 | 118.649
7.5 | 1.18 | 0.00998 | 0.005 | 118.133
8 | 1.233 | 0.01057 | 0.004 | 116.698
8.5 | 1.286 | 0.01127 | 0.004 | 114.016
9 | 1.337 | 0.0123 | 0.003 | 108.655
9.5 | 1.387 | 0.01326 | 0.003 | 104.597
10 | 1.437 | 0.0146 | 0.002 | 98.388
10.5 | 1.485 | 0.01573 | 0.002 | 94.386
11 | 1.533 | 0.01701 | 0.002 | 90.102
11.5 | 1.579 | 0.01839 | 0.001 | 85.89
12 | 1.625 | 0.01993 | 0.001 | 81.534
12.5 | 1.67 | 0.02164 | 0 | 77.157
13 | 1.713 | 0.02347 | 0 | 73.002
13.5 | 1.755 | 0.0254 | -0.001 | 69.106
14 | 1.795 | 0.02752 | -0.001 | 65.242
14.5 | 1.834 | 0.02977 | -0.002 | 61.608
15 | 1.87 | 0.03212 | -0.002 | 58.222
15.5 | 1.905 | 0.03463 | -0.003 | 54.996
16 | 1.937 | 0.03727 | -0.003 | 51.975
16.5 | 1.967 | 0.04003 | -0.004 | 49.136
17 | 1.995 | 0.04292 | -0.004 | 46.47
17.5 | 2.019 | 0.04592 | -0.004 | 43.978
18 | 2.042 | 0.04907 | -0.005 | 41.617
18.5 | 2.062 | 0.05234 | -0.005 | 39.393
19 | 2.078 | 0.05576 | -0.006 | 37.269
19.5 | 2.092 | 0.05933 | -0.006 | 35.259
20 | 2.103 | 0.06298 | -0.007 | 33.4

## 140. Re 18M Mach 0.10 (2)
BIGFOIL.COM POLAR EXPORT
Horten 20.00% thick 5.00% camber
Horten 20.00% thick 5.00% camber |  |  |  | Cl Max: | 1.2344 | at alpha= | 10.5 | deg
XFOIL ncrit=9 |  |  |  | L/D Max: | 175.952 | at alpha= | 8.5 | deg
Re: | 18000000 |  |  | Cd Min: | 0.01698 | at alpha= | -20 | deg
Mach: | 0.1 |  |  | Cl=0 at alpha= | -2.768 | deg
|  |  |  | @ Cl=0.1, Cd= | 0.0061573
|  |  |  | @ Cl=0.4, Cd= | 0.00605
|  |  |  | @ Cl=0.6, Cd= | 0.0059937
alpha (deg) | Cl | Cd | Cm | Cl/Cd
-20 | -1.5063 | 0.01698 | -0.0913 | -88.7102
-19.5 | -1.4734 | 0.0161 | -0.0884 | -91.5155
-19 | -1.4405 | 0.01535 | -0.0852 | -93.8436
-18.5 | -1.4059 | 0.01468 | -0.082 | -95.7698
-18 | -1.3719 | 0.01404 | -0.0785 | -97.7137
-17.5 | -1.3362 | 0.01344 | -0.0752 | -99.4196
-17 | -1.3016 | 0.01284 | -0.0716 | -101.3707
-16.5 | -1.2646 | 0.0123 | -0.0683 | -102.813
-16 | -1.2278 | 0.01181 | -0.0648 | -103.9627
-15.5 | -1.1871 | 0.0114 | -0.0618 | -104.1316
-15 | -1.1477 | 0.01101 | -0.0585 | -104.2416
-14.5 | -1.1063 | 0.01064 | -0.0555 | -103.9756
-14 | -1.0655 | 0.01022 | -0.0523 | -104.2564
-13.5 | -1.0244 | 0.00987 | -0.0492 | -103.7893
-13 | -0.9804 | 0.00959 | -0.0464 | -102.2315
-12.5 | -0.9359 | 0.0093 | -0.0438 | -100.6344
-12 | -0.8938 | 0.009 | -0.0406 | -99.3111
-11.5 | -0.8483 | 0.00872 | -0.0381 | -97.2821
-11 | -0.8027 | 0.00849 | -0.0355 | -94.5465
-10.5 | -0.758 | 0.00825 | -0.0327 | -91.8788
-10 | -0.7116 | 0.008 | -0.0302 | -88.95
-9.5 | -0.6651 | 0.0078 | -0.0278 | -85.2692
-9 | -0.618 | 0.0076 | -0.0254 | -81.3158
-8.5 | -0.573 | 0.00739 | -0.0225 | -77.5372
-8 | -0.5254 | 0.00722 | -0.0202 | -72.7701
-7.5 | -0.4778 | 0.00706 | -0.0179 | -67.6771
-7 | -0.4339 | 0.00697 | -0.0148 | -62.2525
-6.5 | -0.3893 | 0.00688 | -0.0118 | -56.5843
-6 | -0.3394 | 0.00675 | -0.01 | -50.2815
-5.5 | -0.2881 | 0.00667 | -0.0084 | -43.1934
-5 | -0.236 | 0.00655 | -0.007 | -36.0305
-4.5 | -0.1843 | 0.00648 | -0.0056 | -28.4414
-4 | -0.1311 | 0.0064 | -0.0044 | -20.4844
-3.5 | -0.0778 | 0.00631 | -0.0033 | -12.3296
-3 | -0.0252 | 0.00627 | -0.0021 | -4.0191
-2.5 | 0.0291 | 0.00619 | -0.0013 | 4.7011
-2 | 0.0828 | 0.00617 | -0.0003 | 13.4198
-1.5 | 0.137 | 0.00613 | 0.0005 | 22.3491
-1 | 0.1916 | 0.00608 | 0.0013 | 31.5132
-0.5 | 0.2452 | 0.00609 | 0.0022 | 40.2627
0 | 0.3 | 0.00605 | 0.0028 | 49.5868
0.5 | 0.354 | 0.00605 | 0.0036 | 58.5124
1 | 0.4081 | 0.00605 | 0.0043 | 67.4545
1.5 | 0.4623 | 0.00602 | 0.005 | 76.794
2 | 0.5151 | 0.00606 | 0.0059 | 85
2.5 | 0.5681 | 0.006 | 0.0068 | 94.6833
3 | 0.6186 | 0.00599 | 0.0081 | 103.2721
3.5 | 0.6433 | 0.00525 | 0.0146 | 122.5333
4 | 0.6875 | 0.00508 | 0.0173 | 135.3346
4.5 | 0.7338 | 0.0051 | 0.0194 | 143.8824
5 | 0.7857 | 0.00514 | 0.0204 | 152.8599
5.5 | 0.8352 | 0.00529 | 0.0218 | 157.8828
6 | 0.8858 | 0.00539 | 0.023 | 164.3414
6.5 | 0.9334 | 0.00554 | 0.0248 | 168.4838
7 | 0.9821 | 0.00571 | 0.0262 | 171.9965
7.5 | 1.0296 | 0.0059 | 0.0279 | 174.5085
8 | 1.0751 | 0.00613 | 0.0299 | 175.3834
8.5 | 1.1085 | 0.0063 | 0.0344 | 175.9524
9 | 1.1419 | 0.00656 | 0.0387 | 174.0701
9.5 | 1.1713 | 0.00685 | 0.0438 | 170.9927
10 | 1.2011 | 0.00713 | 0.0486 | 168.4572
10.5 | 1.2344 | 0.0075 | 0.0523 | 164.5867

## 141. Re 18M Mach 0.25 (1)
BIGFOIL.COM POLAR EXPORT
Horten 20.00% thick 5.00% camber
Horten 20.00% thick 5.00% camber |  |  |  | Cl Max: | 2.026 | at alpha= | 19 | deg
JavaFoil+Calcfoil stall+Eppler ext transition |  |  |  | L/D Max: | 113.205 | at alpha= | 5.5 | deg
Re: | 18000000 |  |  | Cd Min: | 0.00749 | at alpha= | 3.5 | deg
Mach: | 0.25 |  |  | Cl=0 at alpha= | -2.0769 | deg
|  |  |  | @ Cl=0.1, Cd= | 0.0082264
|  |  |  | @ Cl=0.4, Cd= | 0.0083575
|  |  |  | @ Cl=0.6, Cd= | 0.0079894
alpha (deg) | Cl | Cd | Cm | Cl/Cd
-19.5 | -0.994 | 0.13119 | 0.013 | -7.576
-19 | -1.019 | 0.12296 | 0.013 | -8.284
-18.5 | -1.04 | 0.11478 | 0.013 | -9.063
-18 | -1.059 | 0.1064 | 0.013 | -9.951
-17.5 | -1.073 | 0.09794 | 0.013 | -10.957
-17 | -1.086 | 0.08872 | 0.014 | -12.238
-16.5 | -1.096 | 0.08005 | 0.014 | -13.686
-16 | -1.108 | 0.06845 | 0.014 | -16.187
-15.5 | -1.175 | 0.03575 | 0.016 | -32.862
-15 | -1.213 | 0.02239 | 0.017 | -54.186
-14.5 | -1.218 | 0.0183 | 0.018 | -66.567
-14 | -1.211 | 0.01622 | 0.018 | -74.619
-13.5 | -1.196 | 0.01474 | 0.018 | -81.137
-13 | -1.175 | 0.01369 | 0.018 | -85.784
-12.5 | -1.148 | 0.01295 | 0.018 | -88.589
-12 | -1.115 | 0.01233 | 0.017 | -90.491
-11.5 | -1.079 | 0.01177 | 0.017 | -91.655
-11 | -1.039 | 0.0113 | 0.017 | -91.899
-10.5 | -0.995 | 0.01087 | 0.017 | -91.606
-10 | -0.949 | 0.01053 | 0.017 | -90.104
-9.5 | -0.9 | 0.00905 | 0.017 | -99.531
-9 | -0.849 | 0.00886 | 0.016 | -95.797
-8.5 | -0.796 | 0.00914 | 0.016 | -87.106
-8 | -0.74 | 0.00889 | 0.016 | -83.233
-7.5 | -0.683 | 0.00929 | 0.016 | -73.553
-7 | -0.624 | 0.00912 | 0.016 | -68.469
-6.5 | -0.565 | 0.00895 | 0.015 | -63.101
-6 | -0.504 | 0.00881 | 0.015 | -57.14
-5.5 | -0.441 | 0.0092 | 0.015 | -47.963
-5 | -0.378 | 0.00857 | 0.014 | -44.156
-4.5 | -0.315 | 0.00851 | 0.014 | -37.02
-4 | -0.251 | 0.00837 | 0.014 | -29.954
-3.5 | -0.186 | 0.00883 | 0.014 | -21.064
-3 | -0.121 | 0.00873 | 0.013 | -13.842
-2.5 | -0.055 | 0.00869 | 0.013 | -6.366
-2 | 0.01 | 0.00869 | 0.013 | 1.199
-1.5 | 0.076 | 0.00823 | 0.012 | 9.267
-1 | 0.142 | 0.00822 | 0.012 | 17.291
-0.5 | 0.208 | 0.00868 | 0.012 | 23.937
0 | 0.273 | 0.0087 | 0.011 | 31.418
0.5 | 0.339 | 0.00832 | 0.011 | 40.717
1 | 0.404 | 0.00836 | 0.01 | 48.32
1.5 | 0.469 | 0.00806 | 0.01 | 58.159
2 | 0.533 | 0.00782 | 0.01 | 68.24
2.5 | 0.598 | 0.00798 | 0.009 | 74.963
3 | 0.662 | 0.00828 | 0.009 | 79.964
3.5 | 0.725 | 0.00749 | 0.008 | 96.803
4 | 0.788 | 0.00771 | 0.008 | 102.261
4.5 | 0.851 | 0.00797 | 0.008 | 106.72
5 | 0.912 | 0.00823 | 0.007 | 110.786
5.5 | 0.972 | 0.00859 | 0.007 | 113.205
6 | 1.032 | 0.0092 | 0.006 | 112.108
6.5 | 1.089 | 0.00965 | 0.006 | 112.833
7 | 1.145 | 0.01019 | 0.005 | 112.449
7.5 | 1.2 | 0.01085 | 0.005 | 110.658
8 | 1.254 | 0.01158 | 0.004 | 108.267
8.5 | 1.306 | 0.01248 | 0.004 | 104.689
9 | 1.358 | 0.01346 | 0.003 | 100.894
9.5 | 1.408 | 0.01484 | 0.003 | 94.932
10 | 1.458 | 0.01636 | 0.003 | 89.12
10.5 | 1.507 | 0.01767 | 0.002 | 85.31
11 | 1.555 | 0.01916 | 0.002 | 81.173
11.5 | 1.602 | 0.02076 | 0.001 | 77.165
12 | 1.647 | 0.02251 | 0.001 | 73.172
12.5 | 1.691 | 0.02447 | 0 | 69.1
13 | 1.733 | 0.0266 | 0 | 65.162
13.5 | 1.774 | 0.02887 | -0.001 | 61.434
14 | 1.812 | 0.03128 | -0.001 | 57.925
14.5 | 1.848 | 0.03392 | -0.002 | 54.476
15 | 1.881 | 0.03671 | -0.002 | 51.237
15.5 | 1.911 | 0.03962 | -0.003 | 48.238
16 | 1.939 | 0.04274 | -0.003 | 45.365
16.5 | 1.963 | 0.04602 | -0.004 | 42.647
17 | 1.983 | 0.04941 | -0.004 | 40.14
17.5 | 2 | 0.05303 | -0.004 | 37.714
18 | 2.013 | 0.05681 | -0.005 | 35.438
18.5 | 2.022 | 0.06083 | -0.005 | 33.241
19 | 2.026 | 0.06504 | -0.006 | 31.148
19.5 | 2.026 | 0.06938 | -0.006 | 29.198
20 | 2.022 | 0.07407 | -0.007 | 27.295

## 142. Re 18M Mach 0.25 (2)
BIGFOIL.COM POLAR EXPORT
Horten 20.00% thick 5.00% camber
Horten 20.00% thick 5.00% camber |  |  |  | Cl Max: | 1.1889 | at alpha= | 9.5 | deg
XFOIL ncrit=9 |  |  |  | L/D Max: | 172.524 | at alpha= | 8 | deg
Re: | 18000000 |  |  | Cd Min: | 0.02127 | at alpha= | -20 | deg
Mach: | 0.25 |  |  | Cl=0 at alpha= | -2.8447 | deg
|  |  |  | @ Cl=0.1, Cd= | 0.0062326
|  |  |  | @ Cl=0.4, Cd= | 0.0061249
|  |  |  | @ Cl=0.6, Cd= | 0.00611
alpha (deg) | Cl | Cd | Cm | Cl/Cd
-20 | -1.5451 | 0.02127 | -0.1133 | -72.6422
-19.5 | -1.5082 | 0.01963 | -0.1111 | -76.8314
-19 | -1.4754 | 0.01832 | -0.1074 | -80.5349
-18.5 | -1.4453 | 0.01706 | -0.1031 | -84.7186
-18 | -1.4103 | 0.01609 | -0.099 | -87.6507
-17.5 | -1.3744 | 0.01522 | -0.0947 | -90.3022
-17 | -1.338 | 0.01444 | -0.0903 | -92.6593
-16.5 | -1.2975 | 0.0138 | -0.0863 | -94.0217
-16 | -1.2601 | 0.0131 | -0.0818 | -96.1908
-15.5 | -1.2193 | 0.0125 | -0.0777 | -97.544
-15 | -1.1793 | 0.01191 | -0.0734 | -99.0176
-14.5 | -1.1359 | 0.01144 | -0.0696 | -99.292
-14 | -1.0916 | 0.01101 | -0.0659 | -99.1462
-13.5 | -1.0478 | 0.01059 | -0.062 | -98.9424
-13 | -1.0026 | 0.01015 | -0.0585 | -98.7783
-12.5 | -0.958 | 0.00977 | -0.0548 | -98.0553
-12 | -0.9108 | 0.00947 | -0.0514 | -96.1774
-11.5 | -0.8628 | 0.00915 | -0.0483 | -94.2951
-11 | -0.8176 | 0.00883 | -0.0447 | -92.5934
-10.5 | -0.7687 | 0.00856 | -0.0418 | -89.8014
-10 | -0.7192 | 0.00833 | -0.0389 | -86.3385
-9.5 | -0.672 | 0.00806 | -0.0357 | -83.3747
-9 | -0.6234 | 0.00782 | -0.0328 | -79.7187
-8.5 | -0.5735 | 0.00763 | -0.0301 | -75.1638
-8 | -0.5246 | 0.00739 | -0.0273 | -70.9878
-7.5 | -0.4758 | 0.00721 | -0.0244 | -65.9917
-7 | -0.4271 | 0.00704 | -0.0216 | -60.6676
-6.5 | -0.3768 | 0.00689 | -0.0191 | -54.688
-6 | -0.3304 | 0.0068 | -0.0158 | -48.5882
-5.5 | -0.2849 | 0.00674 | -0.0124 | -42.27
-5 | -0.2327 | 0.00661 | -0.0104 | -35.2042
-4.5 | -0.1797 | 0.00656 | -0.0085 | -27.3933
-4 | -0.1256 | 0.00645 | -0.007 | -19.4729
-3.5 | -0.0716 | 0.00638 | -0.0055 | -11.2226
-3 | -0.0173 | 0.00632 | -0.004 | -2.7373
-2.5 | 0.0384 | 0.00625 | -0.0029 | 6.144
-2 | 0.0931 | 0.00624 | -0.0016 | 14.9199
-1.5 | 0.1492 | 0.00618 | -0.0006 | 24.1424
-1 | 0.2048 | 0.00615 | 0.0004 | 33.3008
-0.5 | 0.2601 | 0.00615 | 0.0015 | 42.2927
0 | 0.3166 | 0.00611 | 0.0023 | 51.8167
0.5 | 0.3712 | 0.00613 | 0.0035 | 60.5546
1 | 0.4278 | 0.00612 | 0.0042 | 69.902
1.5 | 0.4828 | 0.00612 | 0.0053 | 78.8889
2 | 0.5377 | 0.00615 | 0.0063 | 87.4309
2.5 | 0.5923 | 0.00611 | 0.0074 | 96.9394
3 | 0.6436 | 0.00611 | 0.0091 | 105.3355
4 | 0.7113 | 0.00519 | 0.0195 | 137.052
4.5 | 0.7592 | 0.00521 | 0.0219 | 145.7198
5 | 0.8124 | 0.00527 | 0.0232 | 154.1556
5.5 | 0.8623 | 0.00544 | 0.0252 | 158.511
6 | 0.9142 | 0.00554 | 0.0267 | 165.0181
6.5 | 0.9608 | 0.00573 | 0.0293 | 167.6789
7 | 1.0103 | 0.00588 | 0.0313 | 171.8197
7.5 | 1.0498 | 0.00612 | 0.0352 | 171.5359
8 | 1.0869 | 0.0063 | 0.0396 | 172.5238
8.5 | 1.1227 | 0.00657 | 0.0442 | 170.8828
9 | 1.1559 | 0.00687 | 0.0491 | 168.2533
9.5 | 1.1889 | 0.00726 | 0.0538 | 163.7603

## 143. Re 18M Mach 0.50 (1)
BIGFOIL.COM POLAR EXPORT
Horten 20.00% thick 5.00% camber
Horten 20.00% thick 5.00% camber |  |  |  | Cl Max: | 1.701 | at alpha= | 13 | deg
JavaFoil+Calcfoil stall+Eppler ext transition |  |  |  | L/D Max: | 93.608 | at alpha= | 4.5 | deg
Re: | 18000000 |  |  | Cd Min: | 0.00766 | at alpha= | -0.5 | deg
Mach: | 0.5 |  |  | Cl=0 at alpha= | -2.0811 | deg
|  |  |  | @ Cl=0.1, Cd= | 0.0079379
|  |  |  | @ Cl=0.4, Cd= | 0.0085533
|  |  |  | @ Cl=0.6, Cd= | 0.0089275
alpha (deg) | Cl | Cd | Cm | Cl/Cd
-20 | -1.025 | 0.2115 | 0.013 | -4.847
-19.5 | -0.998 | 0.19014 | 0.013 | -5.251
-19 | -0.972 | 0.16447 | 0.013 | -5.913
-18.5 | -0.941 | 0.18761 | 0.013 | -5.013
-18 | -0.914 | 0.16138 | 0.013 | -5.666
-17.5 | -0.888 | 0.14531 | 0.013 | -6.111
-17 | -0.856 | 0.15522 | 0.012 | -5.516
-16.5 | -0.83 | 0.13374 | 0.013 | -6.209
-16 | -0.799 | 0.1493 | 0.012 | -5.349
-15.5 | -0.773 | 0.12241 | 0.012 | -6.313
-15 | -0.747 | 0.1092 | 0.013 | -6.837
-14.5 | -0.715 | 0.11312 | 0.012 | -6.322
-14 | -0.69 | 0.0959 | 0.012 | -7.197
-13.5 | -0.659 | 0.09766 | 0.012 | -6.745
-13 | -0.634 | 0.08485 | 0.012 | -7.474
-12.5 | -0.607 | 0.07794 | 0.013 | -7.785
-12 | -0.575 | 0.0771 | 0.012 | -7.464
-11.5 | -0.561 | 0.05827 | 0.014 | -9.626
-11 | -0.526 | 0.06156 | 0.013 | -8.538
-10.5 | -0.496 | 0.06012 | 0.013 | -8.242
-10 | -0.463 | 0.06189 | 0.012 | -7.484
-9.5 | -0.788 | 0.01612 | 0.018 | -48.843
-9 | -0.819 | 0.01281 | 0.018 | -63.947
-8.5 | -0.804 | 0.01166 | 0.018 | -68.991
-8 | -0.769 | 0.01101 | 0.018 | -69.777
-7.5 | -0.723 | 0.01046 | 0.018 | -69.061
-7 | -0.67 | 0.01004 | 0.017 | -66.676
-6.5 | -0.612 | 0.00861 | 0.017 | -71.05
-6 | -0.55 | 0.00842 | 0.017 | -65.277
-5.5 | -0.484 | 0.00871 | 0.016 | -55.641
-5 | -0.417 | 0.00817 | 0.016 | -51.031
-4.5 | -0.348 | 0.00806 | 0.016 | -43.187
-4 | -0.278 | 0.00838 | 0.015 | -33.164
-3.5 | -0.206 | 0.00828 | 0.015 | -24.94
-3 | -0.134 | 0.00823 | 0.015 | -16.322
-2.5 | -0.062 | 0.00831 | 0.014 | -7.412
-2 | 0.012 | 0.00825 | 0.014 | 1.409
-1.5 | 0.085 | 0.00794 | 0.014 | 10.708
-1 | 0.158 | 0.00793 | 0.013 | 19.961
-0.5 | 0.231 | 0.00766 | 0.013 | 30.205
0 | 0.304 | 0.00789 | 0.013 | 38.52
0.5 | 0.376 | 0.00851 | 0.012 | 44.191
1 | 0.448 | 0.00864 | 0.012 | 51.853
1.5 | 0.519 | 0.00875 | 0.011 | 59.317
2 | 0.59 | 0.0089 | 0.011 | 66.283
2.5 | 0.659 | 0.00909 | 0.01 | 72.506
3 | 0.728 | 0.00963 | 0.01 | 75.554
3.5 | 0.795 | 0.00874 | 0.009 | 90.932
4 | 0.86 | 0.00923 | 0.009 | 93.206
4.5 | 0.923 | 0.00986 | 0.008 | 93.608
5 | 0.985 | 0.01058 | 0.008 | 93.14
5.5 | 1.046 | 0.01168 | 0.007 | 89.573
6 | 1.106 | 0.01263 | 0.007 | 87.526
6.5 | 1.164 | 0.01373 | 0.006 | 84.761
7 | 1.221 | 0.01494 | 0.006 | 81.712
7.5 | 1.277 | 0.01636 | 0.005 | 78.021
8 | 1.331 | 0.01782 | 0.005 | 74.695
8.5 | 1.383 | 0.01961 | 0.004 | 70.543
9 | 1.434 | 0.02167 | 0.004 | 66.185
9.5 | 1.483 | 0.02382 | 0.003 | 62.252
10 | 1.528 | 0.02627 | 0.003 | 58.18
10.5 | 1.571 | 0.02937 | 0.002 | 53.497
11 | 1.61 | 0.03237 | 0.002 | 49.738
11.5 | 1.644 | 0.03587 | 0.001 | 45.829
12 | 1.672 | 0.03979 | 0.001 | 42.022
12.5 | 1.692 | 0.04441 | 0 | 38.101
13 | 1.701 | 0.04975 | 0 | 34.195
13.5 | 1.694 | 0.05618 | -0.001 | 30.161
14 | 1.661 | 0.06404 | -0.001 | 25.942
14.5 | 1.577 | 0.07442 | -0.002 | 21.187
15 | 1.067 | 0.09625 | -0.002 | 11.083
15.5 | 1.084 | 0.11697 | -0.003 | 9.27
16 | 1.093 | 0.15615 | -0.003 | 6.998
16.5 | 1.11 | 0.18645 | -0.003 | 5.951
17 | 1.137 | 0.19893 | -0.004 | 5.717
17.5 | 1.164 | 0.22024 | -0.004 | 5.285
18 | 1.193 | 0.23501 | -0.005 | 5.075

## 144. Re 18M Mach 0.50 (2)
BIGFOIL.COM POLAR EXPORT
Horten 20.00% thick 5.00% camber
Horten 20.00% thick 5.00% camber |  |  |  | Cl Max: | 1.5444 | at alpha= | 11.5 | deg
XFOIL ncrit=9 |  |  |  | L/D Max: | 158.122 | at alpha= | 7.5 | deg
Re: | 18000000 |  |  | Cd Min: | 0.10176 | at alpha= | -17.5 | deg
Mach: | 0.5 |  |  | Cl=0 at alpha= | -3.4233 | deg
|  |  |  | @ Cl=0.1, Cd= | 0.0065289
|  |  |  | @ Cl=0.4, Cd= | 0.0064893
|  |  |  | @ Cl=0.6, Cd= | 0.0065722
alpha (deg) | Cl | Cd | Cm | Cl/Cd
-17.5 | -0.6709 | 0.10176 | -0.0947 | -6.593
-17 | -0.7143 | 0.08989 | -0.1042 | -7.9464
-16.5 | -0.7475 | 0.07937 | -0.1123 | -9.4179
-16 | -0.7787 | 0.06875 | -0.121 | -11.3265
-15.5 | -0.8065 | 0.0577 | -0.1302 | -13.9775
-14.5 | -0.8607 | 0.03657 | -0.1453 | -23.5357
-14 | -0.8963 | 0.02954 | -0.1447 | -30.3419
-13.5 | -0.934 | 0.02402 | -0.1391 | -38.8843
-13 | -0.9692 | 0.01956 | -0.1298 | -49.5501
-12.5 | -0.9949 | 0.01587 | -0.1183 | -62.6906
-12 | -0.9936 | 0.01314 | -0.1067 | -75.6164
-11.5 | -0.9532 | 0.01161 | -0.0977 | -82.1016
-11 | -0.8983 | 0.01079 | -0.0903 | -83.253
-10.5 | -0.837 | 0.01024 | -0.084 | -81.7383
-10 | -0.7761 | 0.00975 | -0.0781 | -79.6
-9.5 | -0.7155 | 0.00932 | -0.0724 | -76.7704
-9 | -0.6539 | 0.00898 | -0.0673 | -72.8174
-8.5 | -0.5939 | 0.00863 | -0.0623 | -68.8181
-8 | -0.5342 | 0.00833 | -0.0575 | -64.1297
-7.5 | -0.4727 | 0.00806 | -0.0532 | -58.6476
-7 | -0.415 | 0.00779 | -0.0486 | -53.2734
-6.5 | -0.3554 | 0.00758 | -0.0445 | -46.8865
-6 | -0.2959 | 0.00734 | -0.0406 | -40.3134
-5.5 | -0.2391 | 0.00717 | -0.0364 | -33.3473
-5 | -0.1803 | 0.00697 | -0.0327 | -25.868
-4.5 | -0.1216 | 0.00681 | -0.0292 | -17.8561
-4 | -0.066 | 0.0067 | -0.0252 | -9.8507
-3.5 | -0.0085 | 0.00658 | -0.0217 | -1.2918
-3 | 0.0469 | 0.00653 | -0.0179 | 7.1822
-2.5 | 0.098 | 0.00653 | -0.0133 | 15.0077
-2 | 0.1536 | 0.0065 | -0.0096 | 23.6308
-1.5 | 0.2121 | 0.00651 | -0.0067 | 32.5806
-1 | 0.2738 | 0.00647 | -0.0044 | 42.3184
-0.5 | 0.3346 | 0.00647 | -0.002 | 51.7156
0 | 0.3955 | 0.00649 | 0.0003 | 60.9399
0.5 | 0.4582 | 0.00648 | 0.0023 | 70.7099
1 | 0.5186 | 0.00655 | 0.0046 | 79.1756
1.5 | 0.5808 | 0.00655 | 0.0067 | 88.6718
2 | 0.6414 | 0.00662 | 0.0091 | 96.8882
2.5 | 0.7006 | 0.00665 | 0.0118 | 105.3534
3 | 0.759 | 0.00665 | 0.0146 | 114.1353
3.5 | 0.77 | 0.00592 | 0.0263 | 130.0676
4 | 0.8127 | 0.00576 | 0.0323 | 141.0938
4.5 | 0.8609 | 0.00582 | 0.0372 | 147.921
5 | 0.8983 | 0.00599 | 0.0443 | 149.9666
5.5 | 0.946 | 0.00616 | 0.0494 | 153.5714
6 | 0.9853 | 0.00653 | 0.0558 | 150.8882
6.5 | 1.0373 | 0.00681 | 0.0599 | 152.3201
7 | 1.1033 | 0.00728 | 0.061 | 151.5522
7.5 | 1.246 | 0.00788 | 0.0481 | 158.1218
8 | 1.3088 | 0.00872 | 0.0493 | 150.0917
8.5 | 1.3729 | 0.00947 | 0.0506 | 144.9736
9 | 1.4167 | 0.01109 | 0.0531 | 127.7457
9.5 | 1.4683 | 0.01267 | 0.0546 | 115.8879
10 | 1.4974 | 0.01545 | 0.057 | 96.9191
10.5 | 1.5311 | 0.01798 | 0.0593 | 85.1557
11 | 1.5299 | 0.02217 | 0.0629 | 69.0077
11.5 | 1.5444 | 0.02631 | 0.0642 | 58.7001
12.5 | 1.5162 | 0.03657 | 0.0703 | 41.4602
13 | 1.5051 | 0.04271 | 0.0703 | 35.24
13.5 | 1.4904 | 0.04929 | 0.0699 | 30.2374
14 | 1.484 | 0.05543 | 0.0693 | 26.7725
14.5 | 1.4667 | 0.06249 | 0.0683 | 23.471
15 | 1.4601 | 0.06906 | 0.0669 | 21.1425
15.5 | 1.4405 | 0.07675 | 0.0649 | 18.7687
16 | 1.4248 | 0.08437 | 0.0627 | 16.8875
16.5 | 1.4169 | 0.0917 | 0.0602 | 15.4515

## 145. Re 20M Mach 0.00 (1)
BIGFOIL.COM POLAR EXPORT
Horten 20.00% thick 5.00% camber
Horten 20.00% thick 5.00% camber |  |  |  | Cl Max: | 2.114 | at alpha= | 20 | deg
JavaFoil+Calcfoil stall+Eppler ext transition |  |  |  | L/D Max: | 120.062 | at alpha= | 7 | deg
Re: | 20000000 |  |  | Cd Min: | 0.00661 | at alpha= | 3.5 | deg
Mach: | 0 |  |  | Cl=0 at alpha= | -2.0781 | deg
|  |  |  | @ Cl=0.1, Cd= | 0.0087937
|  |  |  | @ Cl=0.4, Cd= | 0.0080725
|  |  |  | @ Cl=0.6, Cd= | 0.0082375
alpha (deg) | Cl | Cd | Cm | Cl/Cd
-20 | -1.262 | 0.10435 | 0.014 | -12.097
-19.5 | -1.267 | 0.09508 | 0.014 | -13.327
-19 | -1.274 | 0.08372 | 0.014 | -15.221
-18.5 | -1.296 | 0.06465 | 0.015 | -20.051
-18 | -1.349 | 0.03741 | 0.016 | -36.043
-17.5 | -1.369 | 0.02685 | 0.017 | -50.986
-17 | -1.37 | 0.02231 | 0.017 | -61.427
-16.5 | -1.364 | 0.01944 | 0.017 | -70.17
-16 | -1.354 | 0.0173 | 0.017 | -78.243
-15.5 | -1.337 | 0.01586 | 0.017 | -84.328
-15 | -1.317 | 0.01472 | 0.017 | -89.496
-14.5 | -1.292 | 0.01386 | 0.017 | -93.22
-14 | -1.265 | 0.01311 | 0.017 | -96.5
-13.5 | -1.233 | 0.01251 | 0.017 | -98.62
-13 | -1.199 | 0.01198 | 0.017 | -100.123
-12.5 | -1.162 | 0.01152 | 0.017 | -100.878
-12 | -1.121 | 0.01111 | 0.017 | -100.978
-11.5 | -1.078 | 0.01073 | 0.017 | -100.495
-11 | -1.033 | 0.01038 | 0.017 | -99.539
-10.5 | -0.986 | 0.00901 | 0.016 | -109.47
-10 | -0.937 | 0.00871 | 0.016 | -107.574
-9.5 | -0.886 | 0.00902 | 0.016 | -98.162
-9 | -0.833 | 0.00884 | 0.016 | -94.275
-8.5 | -0.779 | 0.00922 | 0.016 | -84.49
-8 | -0.723 | 0.00901 | 0.015 | -80.237
-7.5 | -0.666 | 0.00886 | 0.015 | -75.236
-7 | -0.608 | 0.00921 | 0.015 | -66.029
-6.5 | -0.549 | 0.00904 | 0.015 | -60.75
-6 | -0.49 | 0.00892 | 0.015 | -54.898
-5.5 | -0.429 | 0.00881 | 0.014 | -48.652
-5 | -0.367 | 0.00869 | 0.014 | -42.304
-4.5 | -0.306 | 0.0091 | 0.014 | -33.569
-4 | -0.243 | 0.0086 | 0.013 | -28.278
-3.5 | -0.18 | 0.00845 | 0.013 | -21.34
-3 | -0.117 | 0.00841 | 0.013 | -13.917
-2.5 | -0.054 | 0.00841 | 0.013 | -6.371
-2 | 0.01 | 0.00835 | 0.012 | 1.21
-1.5 | 0.074 | 0.00881 | 0.012 | 8.393
-1 | 0.138 | 0.00877 | 0.012 | 15.69
-0.5 | 0.201 | 0.00838 | 0.011 | 24.036
0 | 0.265 | 0.00835 | 0.011 | 31.73
0.5 | 0.328 | 0.00836 | 0.011 | 39.247
1 | 0.392 | 0.00807 | 0.01 | 48.54
1.5 | 0.455 | 0.00809 | 0.01 | 56.2
2 | 0.518 | 0.00821 | 0.009 | 63.042
2.5 | 0.58 | 0.00832 | 0.009 | 69.688
3 | 0.643 | 0.00806 | 0.009 | 79.7
3.5 | 0.705 | 0.00661 | 0.008 | 106.514
4 | 0.766 | 0.00737 | 0.008 | 104.013
4.5 | 0.827 | 0.00759 | 0.007 | 109.057
5 | 0.888 | 0.00783 | 0.007 | 113.386
5.5 | 0.948 | 0.00835 | 0.007 | 113.476
6 | 1.007 | 0.00861 | 0.006 | 116.888
6.5 | 1.064 | 0.00895 | 0.006 | 118.888
7 | 1.121 | 0.00934 | 0.005 | 120.062
7.5 | 1.176 | 0.0098 | 0.005 | 120.037
8 | 1.23 | 0.01037 | 0.004 | 118.652
8.5 | 1.282 | 0.01103 | 0.004 | 116.229
9 | 1.334 | 0.01204 | 0.003 | 110.74
9.5 | 1.384 | 0.01315 | 0.003 | 105.247
10 | 1.433 | 0.01424 | 0.002 | 100.64
10.5 | 1.482 | 0.01532 | 0.002 | 96.703
11 | 1.53 | 0.01652 | 0.002 | 92.603
11.5 | 1.576 | 0.0179 | 0.001 | 88.07
12 | 1.622 | 0.01937 | 0.001 | 83.71
12.5 | 1.667 | 0.02098 | 0 | 79.44
13 | 1.71 | 0.02276 | 0 | 75.121
13.5 | 1.752 | 0.02468 | -0.001 | 71.006
14 | 1.793 | 0.02668 | -0.001 | 67.186
14.5 | 1.832 | 0.02879 | -0.002 | 63.618
15 | 1.869 | 0.03109 | -0.002 | 60.095
15.5 | 1.904 | 0.03349 | -0.003 | 56.845
16 | 1.937 | 0.036 | -0.003 | 53.795
16.5 | 1.967 | 0.03863 | -0.003 | 50.925
17 | 1.996 | 0.04137 | -0.004 | 48.256
17.5 | 2.022 | 0.04427 | -0.004 | 45.671
18 | 2.046 | 0.04723 | -0.005 | 43.312
18.5 | 2.067 | 0.05038 | -0.005 | 41.027
19 | 2.085 | 0.05365 | -0.006 | 38.866
19.5 | 2.101 | 0.057 | -0.006 | 36.857
20 | 2.114 | 0.06054 | -0.007 | 34.923

## 146. Re 20M Mach 0.00 (2)
BIGFOIL.COM POLAR EXPORT
Horten 20.00% thick 5.00% camber
Horten 20.00% thick 5.00% camber |  |  |  | Cl Max: | 1.2263 | at alpha= | 10.5 | deg
XFOIL ncrit=9 |  |  |  | L/D Max: | 178.173 | at alpha= | 8 | deg
Re: | 20000000 |  |  | Cd Min: | 0.01611 | at alpha= | -20 | deg
Mach: | 0 |  |  | Cl=0 at alpha= | -2.7431 | deg
|  |  |  | @ Cl=0.1, Cd= | 0.0060677
|  |  |  | @ Cl=0.4, Cd= | 0.0059525
|  |  |  | @ Cl=0.6, Cd= | 0.0059609
alpha (deg) | Cl | Cd | Cm | Cl/Cd
-20 | -1.5035 | 0.01611 | -0.0869 | -93.3271
-19.5 | -1.4736 | 0.01529 | -0.0836 | -96.3767
-19 | -1.439 | 0.01465 | -0.0807 | -98.2253
-18.5 | -1.4058 | 0.01402 | -0.0774 | -100.271
-18 | -1.3705 | 0.01346 | -0.0743 | -101.8202
-17.5 | -1.3367 | 0.0129 | -0.0708 | -103.6202
-17 | -1.2999 | 0.01237 | -0.0677 | -105.0849
-16.5 | -1.2654 | 0.01186 | -0.0641 | -106.6948
-16 | -1.226 | 0.01141 | -0.0612 | -107.4496
-15.5 | -1.1874 | 0.01104 | -0.0581 | -107.5543
-15 | -1.1471 | 0.01067 | -0.0551 | -107.507
-14.5 | -1.1059 | 0.01033 | -0.0523 | -107.0571
-14 | -1.0665 | 0.00993 | -0.0491 | -107.4018
-13.5 | -1.0243 | 0.00962 | -0.0462 | -106.4761
-13 | -0.9807 | 0.00933 | -0.0436 | -105.1125
-12.5 | -0.9381 | 0.00907 | -0.0408 | -103.4289
-12 | -0.8943 | 0.00879 | -0.0381 | -101.7406
-11.5 | -0.8494 | 0.00851 | -0.0356 | -99.812
-11 | -0.8055 | 0.00829 | -0.0329 | -97.1653
-10.5 | -0.7599 | 0.00806 | -0.0304 | -94.2804
-10 | -0.7139 | 0.00784 | -0.028 | -91.0587
-9.5 | -0.6681 | 0.00763 | -0.0255 | -87.5623
-9 | -0.6224 | 0.00745 | -0.023 | -83.5436
-8.5 | -0.5763 | 0.00726 | -0.0205 | -79.3802
-8 | -0.5292 | 0.00707 | -0.0183 | -74.8515
-7.5 | -0.4835 | 0.00697 | -0.0156 | -69.3687
-7 | -0.4422 | 0.00688 | -0.0121 | -64.2733
-6.5 | -0.3922 | 0.00677 | -0.0104 | -57.9321
-6 | -0.3426 | 0.00666 | -0.0086 | -51.4414
-5.5 | -0.2905 | 0.00656 | -0.0073 | -44.2835
-5 | -0.239 | 0.00645 | -0.0059 | -37.0543
-4.5 | -0.1869 | 0.00639 | -0.0047 | -29.2488
-4 | -0.1336 | 0.00629 | -0.0037 | -21.2401
-3.5 | -0.0811 | 0.00623 | -0.0025 | -13.0177
-3 | -0.0278 | 0.00617 | -0.0015 | -4.5057
-2.5 | 0.0263 | 0.00611 | -0.0007 | 4.3044
-2 | 0.0797 | 0.00609 | 0.0002 | 13.087
-1.5 | 0.1343 | 0.00603 | 0.0008 | 22.272
-1 | 0.188 | 0.00602 | 0.0017 | 31.2292
-0.5 | 0.2421 | 0.006 | 0.0024 | 40.35
0 | 0.2967 | 0.00597 | 0.003 | 49.6985
0.5 | 0.3499 | 0.00598 | 0.0038 | 58.5117
1 | 0.4046 | 0.00595 | 0.0043 | 68
1.5 | 0.4581 | 0.00597 | 0.0051 | 76.7337
2 | 0.5114 | 0.00597 | 0.0058 | 85.6616
2.5 | 0.5645 | 0.00594 | 0.0066 | 95.0337
3 | 0.6154 | 0.00597 | 0.0077 | 103.0821
4 | 0.6869 | 0.00513 | 0.0161 | 133.8986
4.5 | 0.7328 | 0.00506 | 0.0183 | 144.8221
5 | 0.7828 | 0.00511 | 0.0196 | 153.1898
5.5 | 0.8317 | 0.00522 | 0.021 | 159.3295
6 | 0.883 | 0.0053 | 0.0219 | 166.6038
6.5 | 0.9291 | 0.00548 | 0.0238 | 169.5438
7 | 0.9796 | 0.00562 | 0.0248 | 174.306
7.5 | 1.0247 | 0.00583 | 0.0268 | 175.7633
8 | 1.0726 | 0.00602 | 0.0282 | 178.1728
8.5 | 1.1101 | 0.00626 | 0.0317 | 177.3323
9 | 1.1433 | 0.00643 | 0.0361 | 177.8072
9.5 | 1.1694 | 0.00674 | 0.0417 | 173.5015
10 | 1.2028 | 0.007 | 0.0457 | 171.8286
10.5 | 1.2263 | 0.00735 | 0.0515 | 166.8435

## 147. Re 20M Mach 0.10 (1)
BIGFOIL.COM POLAR EXPORT
Horten 20.00% thick 5.00% camber
Horten 20.00% thick 5.00% camber |  |  |  | Cl Max: | 2.105 | at alpha= | 20 | deg
JavaFoil+Calcfoil stall+Eppler ext transition |  |  |  | L/D Max: | 118.954 | at alpha= | 7 | deg
Re: | 20000000 |  |  | Cd Min: | 0.00664 | at alpha= | 3.5 | deg
Mach: | 0.1 |  |  | Cl=0 at alpha= | -2.0781 | deg
|  |  |  | @ Cl=0.1, Cd= | 0.0087678
|  |  |  | @ Cl=0.4, Cd= | 0.0080666
|  |  |  | @ Cl=0.6, Cd= | 0.0082871
alpha (deg) | Cl | Cd | Cm | Cl/Cd
-20 | -1.228 | 0.10981 | 0.013 | -11.187
-19.5 | -1.234 | 0.10142 | 0.014 | -12.168
-19 | -1.24 | 0.09183 | 0.014 | -13.506
-18.5 | -1.248 | 0.08064 | 0.014 | -15.48
-18 | -1.277 | 0.05896 | 0.015 | -21.655
-17.5 | -1.329 | 0.03342 | 0.017 | -39.769
-17 | -1.344 | 0.02509 | 0.017 | -53.578
-16.5 | -1.345 | 0.02106 | 0.017 | -63.843
-16 | -1.339 | 0.01826 | 0.017 | -73.319
-15.5 | -1.326 | 0.01649 | 0.017 | -80.416
-15 | -1.308 | 0.01527 | 0.017 | -85.663
-14.5 | -1.286 | 0.01423 | 0.017 | -90.352
-14 | -1.26 | 0.01342 | 0.017 | -93.901
-13.5 | -1.23 | 0.01273 | 0.017 | -96.666
-13 | -1.197 | 0.01212 | 0.017 | -98.815
-12.5 | -1.161 | 0.01166 | 0.017 | -99.57
-12 | -1.122 | 0.01123 | 0.017 | -99.871
-11.5 | -1.079 | 0.01089 | 0.017 | -99.116
-11 | -1.035 | 0.01051 | 0.017 | -98.423
-10.5 | -0.988 | 0.01019 | 0.017 | -96.959
-10 | -0.939 | 0.00882 | 0.016 | -106.442
-9.5 | -0.888 | 0.00912 | 0.016 | -97.377
-9 | -0.836 | 0.00888 | 0.016 | -94.18
-8.5 | -0.782 | 0.00927 | 0.016 | -84.298
-8 | -0.726 | 0.00902 | 0.016 | -80.5
-7.5 | -0.669 | 0.00887 | 0.015 | -75.433
-7 | -0.611 | 0.00929 | 0.015 | -65.782
-6.5 | -0.552 | 0.00913 | 0.015 | -60.443
-6 | -0.492 | 0.00899 | 0.015 | -54.67
-5.5 | -0.431 | 0.00881 | 0.014 | -48.886
-5 | -0.369 | 0.00874 | 0.014 | -42.223
-4.5 | -0.307 | 0.00876 | 0.014 | -35.043
-4 | -0.244 | 0.00861 | 0.014 | -28.375
-3.5 | -0.181 | 0.00854 | 0.013 | -21.219
-3 | -0.118 | 0.00845 | 0.013 | -13.923
-2.5 | -0.054 | 0.00839 | 0.013 | -6.422
-2 | 0.01 | 0.00832 | 0.012 | 1.219
-1.5 | 0.074 | 0.00878 | 0.012 | 8.459
-1 | 0.138 | 0.00875 | 0.012 | 15.819
-0.5 | 0.202 | 0.00839 | 0.011 | 24.109
0 | 0.266 | 0.00836 | 0.011 | 31.828
0.5 | 0.33 | 0.00838 | 0.011 | 39.361
1 | 0.393 | 0.00806 | 0.01 | 48.787
1.5 | 0.457 | 0.00812 | 0.01 | 56.271
2 | 0.52 | 0.00789 | 0.009 | 65.943
2.5 | 0.583 | 0.00836 | 0.009 | 69.754
3 | 0.646 | 0.00809 | 0.009 | 79.765
3.5 | 0.708 | 0.00664 | 0.008 | 106.557
4 | 0.77 | 0.00744 | 0.008 | 103.479
4.5 | 0.831 | 0.00763 | 0.007 | 108.911
5 | 0.892 | 0.00788 | 0.007 | 113.192
5.5 | 0.952 | 0.00841 | 0.007 | 113.192
6 | 1.011 | 0.0087 | 0.006 | 116.174
6.5 | 1.068 | 0.00904 | 0.006 | 118.237
7 | 1.125 | 0.00946 | 0.005 | 118.954
7.5 | 1.18 | 0.00994 | 0.005 | 118.729
8 | 1.234 | 0.01052 | 0.004 | 117.264
8.5 | 1.286 | 0.01122 | 0.004 | 114.628
9 | 1.338 | 0.01229 | 0.003 | 108.86
9.5 | 1.388 | 0.01318 | 0.003 | 105.339
10 | 1.437 | 0.01454 | 0.002 | 98.827
10.5 | 1.486 | 0.01566 | 0.002 | 94.894
11 | 1.534 | 0.01689 | 0.002 | 90.815
11.5 | 1.58 | 0.0183 | 0.001 | 86.361
12 | 1.626 | 0.01982 | 0.001 | 82.05
12.5 | 1.671 | 0.02148 | 0 | 77.772
13 | 1.714 | 0.02329 | 0 | 73.585
13.5 | 1.756 | 0.02525 | -0.001 | 69.536
14 | 1.796 | 0.02731 | -0.001 | 65.771
14.5 | 1.835 | 0.0295 | -0.002 | 62.206
15 | 1.871 | 0.03184 | -0.002 | 58.779
15.5 | 1.906 | 0.03432 | -0.003 | 55.531
16 | 1.938 | 0.03687 | -0.003 | 52.567
16.5 | 1.968 | 0.03961 | -0.004 | 49.687
17 | 1.996 | 0.04241 | -0.004 | 47.069
17.5 | 2.021 | 0.04539 | -0.004 | 44.52
18 | 2.043 | 0.04846 | -0.005 | 42.17
18.5 | 2.063 | 0.0517 | -0.005 | 39.905
19 | 2.08 | 0.05506 | -0.006 | 37.768
19.5 | 2.094 | 0.05854 | -0.006 | 35.761
20 | 2.105 | 0.06226 | -0.007 | 33.81

## 148. Re 20M Mach 0.10 (2)
BIGFOIL.COM POLAR EXPORT
Horten 20.00% thick 5.00% camber
Horten 20.00% thick 5.00% camber |  |  |  | Cl Max: | 1.6838 | at alpha= | 17.5 | deg
XFOIL ncrit=9 |  |  |  | L/D Max: | 177.855 | at alpha= | 8 | deg
Re: | 20000000 |  |  | Cd Min: | 0.07333 | at alpha= | 20 | deg
Mach: | 0.1 |  |  | Cl=0 at alpha= | -2.756 | deg
|  |  |  | @ Cl=0.1, Cd= | 0.0060798
|  |  |  | @ Cl=0.4, Cd= | 0.0059644
|  |  |  | @ Cl=0.6, Cd= | 0.0059722
alpha (deg) | Cl | Cd | Cm | Cl/Cd
-20 | -1.5105 | 0.0167 | -0.0911 | -90.4491
-19.5 | -1.4815 | 0.01574 | -0.0876 | -94.1233
-19 | -1.4471 | 0.01503 | -0.0845 | -96.2808
-18.5 | -1.4141 | 0.01434 | -0.081 | -98.6123
-18 | -1.3777 | 0.01377 | -0.0779 | -100.0508
-17.5 | -1.343 | 0.01321 | -0.0744 | -101.6654
-17 | -1.3062 | 0.01264 | -0.0711 | -103.3386
-16.5 | -1.27 | 0.01212 | -0.0675 | -104.7855
-16 | -1.2328 | 0.01159 | -0.0641 | -106.3676
-15.5 | -1.1928 | 0.0112 | -0.0609 | -106.5
-15 | -1.1534 | 0.0108 | -0.0576 | -106.7963
-14.5 | -1.111 | 0.01048 | -0.0548 | -106.0115
-14 | -1.0698 | 0.01008 | -0.0517 | -106.131
-13.5 | -1.0291 | 0.00973 | -0.0484 | -105.7657
-13 | -0.9849 | 0.00942 | -0.0457 | -104.5541
-12.5 | -0.9411 | 0.00915 | -0.0429 | -102.8525
-12 | -0.8976 | 0.00887 | -0.04 | -101.195
-11.5 | -0.8523 | 0.00859 | -0.0374 | -99.22
-11 | -0.8074 | 0.00835 | -0.0347 | -96.6946
-10.5 | -0.762 | 0.00812 | -0.032 | -93.8424
-10 | -0.7155 | 0.0079 | -0.0295 | -90.5696
-9.5 | -0.669 | 0.00767 | -0.027 | -87.2229
-9 | -0.6226 | 0.00749 | -0.0245 | -83.1242
-8.5 | -0.5768 | 0.0073 | -0.0218 | -79.0137
-8 | -0.5291 | 0.0071 | -0.0195 | -74.5211
-7.5 | -0.482 | 0.00698 | -0.0171 | -69.0544
-7 | -0.4393 | 0.00688 | -0.0137 | -63.8517
-6.5 | -0.3923 | 0.00678 | -0.0112 | -57.8614
-6 | -0.3426 | 0.00667 | -0.0093 | -51.3643
-5.5 | -0.2903 | 0.00657 | -0.0079 | -44.1857
-5 | -0.2387 | 0.00646 | -0.0065 | -36.9505
-4.5 | -0.1863 | 0.0064 | -0.0052 | -29.1094
-4 | -0.1328 | 0.0063 | -0.0041 | -21.0794
-3.5 | -0.0802 | 0.00624 | -0.0029 | -12.8526
-3 | -0.0265 | 0.00618 | -0.0019 | -4.288
-2.5 | 0.0278 | 0.00612 | -0.001 | 4.5425
-2 | 0.0815 | 0.0061 | -0.0001 | 13.3607
-1.5 | 0.1364 | 0.00604 | 0.0007 | 22.5828
-1 | 0.1902 | 0.00603 | 0.0015 | 31.5423
-0.5 | 0.2447 | 0.00601 | 0.0023 | 40.7155
0 | 0.2996 | 0.00598 | 0.0029 | 50.1003
0.5 | 0.353 | 0.00599 | 0.0038 | 58.9316
1 | 0.4081 | 0.00596 | 0.0043 | 68.4732
1.5 | 0.4618 | 0.00599 | 0.0051 | 77.0952
2 | 0.5155 | 0.00599 | 0.0059 | 86.0601
2.5 | 0.5688 | 0.00596 | 0.0067 | 95.4362
3 | 0.62 | 0.00598 | 0.0079 | 103.6789
4 | 0.6911 | 0.00515 | 0.0165 | 134.1942
4.5 | 0.7375 | 0.00507 | 0.0187 | 145.4635
5 | 0.7876 | 0.00513 | 0.02 | 153.5283
5.5 | 0.8369 | 0.00524 | 0.0215 | 159.7137
6 | 0.8882 | 0.00533 | 0.0226 | 166.6417
6.5 | 0.9345 | 0.00551 | 0.0245 | 169.6007
7 | 0.9852 | 0.00565 | 0.0256 | 174.3717
7.5 | 1.03 | 0.00587 | 0.0278 | 175.4685
8 | 1.0778 | 0.00606 | 0.0293 | 177.8548
8.5 | 1.1097 | 0.00628 | 0.0341 | 176.7038
9 | 1.1467 | 0.00648 | 0.0378 | 176.9599
9.5 | 1.1723 | 0.00681 | 0.0436 | 172.1439
10 | 1.2049 | 0.00706 | 0.0479 | 170.6657
10.5 | 1.2311 | 0.00744 | 0.0531 | 165.4704
11 | 1.404 | 0.00822 | 0.0272 | 170.8029
11.5 | 1.4522 | 0.00882 | 0.0274 | 164.6485
12 | 1.4915 | 0.00958 | 0.0289 | 155.6889
12.5 | 1.5306 | 0.01026 | 0.0304 | 149.1813
13 | 1.5641 | 0.01125 | 0.0322 | 139.0311
13.5 | 1.5781 | 0.01284 | 0.0366 | 122.905
14 | 1.6097 | 0.0147 | 0.0368 | 109.5034
14.5 | 1.6353 | 0.01726 | 0.0365 | 94.7451
15 | 1.6525 | 0.02049 | 0.0363 | 80.6491
15.5 | 1.6707 | 0.02364 | 0.0361 | 70.6726
16 | 1.6833 | 0.02717 | 0.036 | 61.9544
16.5 | 1.6762 | 0.03244 | 0.0361 | 51.6708
17 | 1.6781 | 0.03715 | 0.0358 | 45.1709
17.5 | 1.6838 | 0.04168 | 0.0351 | 40.3983
18 | 1.6682 | 0.0485 | 0.0339 | 34.3959
18.5 | 1.6519 | 0.05523 | 0.0331 | 29.9095
19 | 1.6489 | 0.06032 | 0.0328 | 27.3359
19.5 | 1.6338 | 0.06661 | 0.0326 | 24.5278
20 | 1.6147 | 0.07333 | 0.0321 | 22.0196

## 149. Re 20M Mach 0.25 (1)
BIGFOIL.COM POLAR EXPORT
Horten 20.00% thick 5.00% camber
Horten 20.00% thick 5.00% camber |  |  |  | Cl Max: | 2.027 | at alpha= | 19 | deg
JavaFoil+Calcfoil stall+Eppler ext transition |  |  |  | L/D Max: | 113.653 | at alpha= | 5.5 | deg
Re: | 20000000 |  |  | Cd Min: | 0.0075 | at alpha= | 3.5 | deg
Mach: | 0.25 |  |  | Cl=0 at alpha= | -2.0769 | deg
|  |  |  | @ Cl=0.1, Cd= | 0.0081364
|  |  |  | @ Cl=0.4, Cd= | 0.0083269
|  |  |  | @ Cl=0.6, Cd= | 0.0078944
alpha (deg) | Cl | Cd | Cm | Cl/Cd
-19.5 | -0.994 | 0.13011 | 0.013 | -7.643
-19 | -1.019 | 0.12225 | 0.013 | -8.336
-18.5 | -1.041 | 0.11367 | 0.013 | -9.16
-18 | -1.059 | 0.10557 | 0.013 | -10.036
-17.5 | -1.074 | 0.09708 | 0.013 | -11.063
-17 | -1.086 | 0.08812 | 0.014 | -12.328
-16.5 | -1.098 | 0.07814 | 0.014 | -14.054
-16 | -1.114 | 0.06497 | 0.015 | -17.149
-15.5 | -1.19 | 0.03108 | 0.017 | -38.271
-15 | -1.216 | 0.02161 | 0.017 | -56.266
-14.5 | -1.22 | 0.01787 | 0.018 | -68.243
-14 | -1.212 | 0.01591 | 0.018 | -76.181
-13.5 | -1.196 | 0.01454 | 0.018 | -82.263
-13 | -1.175 | 0.01349 | 0.018 | -87.09
-12.5 | -1.148 | 0.01272 | 0.018 | -90.274
-12 | -1.116 | 0.0121 | 0.017 | -92.199
-11.5 | -1.079 | 0.01158 | 0.017 | -93.167
-11 | -1.039 | 0.01116 | 0.017 | -93.122
-10.5 | -0.996 | 0.01076 | 0.017 | -92.568
-10 | -0.949 | 0.01036 | 0.017 | -91.609
-9.5 | -0.901 | 0.00895 | 0.017 | -100.616
-9 | -0.849 | 0.00871 | 0.016 | -97.452
-8.5 | -0.796 | 0.00905 | 0.016 | -87.985
-8 | -0.74 | 0.00881 | 0.016 | -84.005
-7.5 | -0.683 | 0.00914 | 0.016 | -74.721
-7 | -0.624 | 0.00899 | 0.016 | -69.478
-6.5 | -0.565 | 0.00884 | 0.015 | -63.897
-6 | -0.504 | 0.00923 | 0.015 | -54.578
-5.5 | -0.441 | 0.00908 | 0.015 | -48.588
-5 | -0.378 | 0.00853 | 0.014 | -44.391
-4.5 | -0.315 | 0.00838 | 0.014 | -37.59
-4 | -0.251 | 0.00883 | 0.014 | -28.397
-3.5 | -0.186 | 0.00872 | 0.014 | -21.333
-3 | -0.121 | 0.00864 | 0.013 | -13.983
-2.5 | -0.055 | 0.00856 | 0.013 | -6.461
-2 | 0.01 | 0.00856 | 0.013 | 1.217
-1.5 | 0.076 | 0.00814 | 0.012 | 9.37
-1 | 0.142 | 0.00813 | 0.012 | 17.485
-0.5 | 0.208 | 0.00863 | 0.012 | 24.088
0 | 0.273 | 0.00861 | 0.011 | 31.727
0.5 | 0.339 | 0.00828 | 0.011 | 40.872
1 | 0.404 | 0.00833 | 0.01 | 48.452
1.5 | 0.469 | 0.00802 | 0.01 | 58.419
2 | 0.534 | 0.00811 | 0.01 | 65.809
2.5 | 0.598 | 0.0079 | 0.009 | 75.67
3 | 0.662 | 0.00772 | 0.009 | 85.794
3.5 | 0.726 | 0.0075 | 0.008 | 96.696
4 | 0.789 | 0.00772 | 0.008 | 102.138
4.5 | 0.851 | 0.00795 | 0.008 | 107.066
5 | 0.912 | 0.00823 | 0.007 | 110.795
5.5 | 0.973 | 0.00856 | 0.007 | 113.653
6 | 1.032 | 0.00919 | 0.006 | 112.267
6.5 | 1.09 | 0.00962 | 0.006 | 113.322
7 | 1.146 | 0.01015 | 0.005 | 112.886
7.5 | 1.201 | 0.01078 | 0.005 | 111.397
8 | 1.255 | 0.01154 | 0.004 | 108.737
8.5 | 1.307 | 0.0124 | 0.004 | 105.437
9 | 1.359 | 0.01365 | 0.003 | 99.553
9.5 | 1.409 | 0.01472 | 0.003 | 95.735
10 | 1.459 | 0.01629 | 0.003 | 89.59
10.5 | 1.508 | 0.0176 | 0.002 | 85.691
11 | 1.556 | 0.01901 | 0.002 | 81.868
11.5 | 1.602 | 0.02065 | 0.001 | 77.611
12 | 1.648 | 0.02242 | 0.001 | 73.489
12.5 | 1.692 | 0.02432 | 0 | 69.574
13 | 1.734 | 0.0264 | 0 | 65.695
13.5 | 1.775 | 0.02869 | -0.001 | 61.867
14 | 1.813 | 0.03111 | -0.001 | 58.281
14.5 | 1.849 | 0.03366 | -0.002 | 54.934
15 | 1.882 | 0.03637 | -0.002 | 51.75
15.5 | 1.913 | 0.03927 | -0.003 | 48.701
16 | 1.94 | 0.04229 | -0.003 | 45.874
16.5 | 1.964 | 0.04554 | -0.004 | 43.123
17 | 1.985 | 0.0489 | -0.004 | 40.586
17.5 | 2.001 | 0.05246 | -0.004 | 38.147
18 | 2.014 | 0.05618 | -0.005 | 35.858
18.5 | 2.023 | 0.06015 | -0.005 | 33.637
19 | 2.027 | 0.06421 | -0.006 | 31.573
19.5 | 2.027 | 0.0686 | -0.006 | 29.549
20 | 2.023 | 0.07318 | -0.007 | 27.645

## 150. Re 20M Mach 0.25 (2)
BIGFOIL.COM POLAR EXPORT
Horten 20.00% thick 5.00% camber
Horten 20.00% thick 5.00% camber |  |  |  | Cl Max: | 1.6522 | at alpha= | 14.5 | deg
XFOIL ncrit=9 |  |  |  | L/D Max: | 175.345 | at alpha= | 8 | deg
Re: | 20000000 |  |  | Cd Min: | 0.08329 | at alpha= | 19.5 | deg
Mach: | 0.25 |  |  | Cl=0 at alpha= | -2.8315 | deg
|  |  |  | @ Cl=0.1, Cd= | 0.0061412
|  |  |  | @ Cl=0.4, Cd= | 0.0060446
|  |  |  | @ Cl=0.6, Cd= | 0.0060728
alpha (deg) | Cl | Cd | Cm | Cl/Cd
-20 | -1.5535 | 0.02061 | -0.1134 | -75.376
-19.5 | -1.5155 | 0.0192 | -0.1108 | -78.9323
-19 | -1.4812 | 0.01799 | -0.1072 | -82.3346
-18.5 | -1.4508 | 0.01676 | -0.1028 | -86.5632
-18 | -1.4177 | 0.01577 | -0.0983 | -89.8985
-17.5 | -1.3812 | 0.01491 | -0.0941 | -92.6358
-17 | -1.3452 | 0.01413 | -0.0896 | -95.2017
-16.5 | -1.3044 | 0.0135 | -0.0856 | -96.6222
-16 | -1.2654 | 0.01288 | -0.0812 | -98.2453
-15.5 | -1.2241 | 0.0123 | -0.0772 | -99.5203
-15 | -1.1846 | 0.01172 | -0.0728 | -101.0751
-14.5 | -1.1412 | 0.01123 | -0.0689 | -101.6207
-14 | -1.0978 | 0.0108 | -0.065 | -101.6481
-13.5 | -1.0524 | 0.01043 | -0.0614 | -100.9012
-13 | -1.0069 | 0.01 | -0.0578 | -100.69
-12.5 | -0.9634 | 0.00962 | -0.0539 | -100.1455
-12 | -0.9152 | 0.0093 | -0.0508 | -98.4086
-11.5 | -0.8675 | 0.00902 | -0.0476 | -96.1752
-11 | -0.8219 | 0.0087 | -0.044 | -94.4713
-10.5 | -0.7728 | 0.00841 | -0.0411 | -91.8906
-10 | -0.7239 | 0.0082 | -0.0381 | -88.2805
-9.5 | -0.676 | 0.00794 | -0.035 | -85.1385
-9 | -0.6277 | 0.00771 | -0.032 | -81.4137
-8.5 | -0.5773 | 0.00751 | -0.0294 | -76.8708
-8 | -0.5285 | 0.00727 | -0.0266 | -72.696
-7.5 | -0.4805 | 0.0071 | -0.0236 | -67.6761
-7 | -0.4302 | 0.00693 | -0.021 | -62.0779
-6.5 | -0.3811 | 0.00679 | -0.0183 | -56.1267
-6 | -0.3354 | 0.00673 | -0.0148 | -49.8366
-5.5 | -0.2881 | 0.00663 | -0.0117 | -43.454
-5 | -0.2358 | 0.00654 | -0.0098 | -36.055
-4.5 | -0.1819 | 0.00646 | -0.0081 | -28.1579
-4 | -0.1279 | 0.00635 | -0.0065 | -20.1417
-3.5 | -0.0739 | 0.00631 | -0.005 | -11.7116
-3 | -0.0185 | 0.00623 | -0.0038 | -2.9695
-2.5 | 0.0364 | 0.00619 | -0.0025 | 5.8805
-2 | 0.0917 | 0.00615 | -0.0013 | 14.9106
-1.5 | 0.1481 | 0.00609 | -0.0004 | 24.3186
-1 | 0.2031 | 0.00609 | 0.0008 | 33.3498
-0.5 | 0.2596 | 0.00606 | 0.0016 | 42.8383
0 | 0.3155 | 0.00606 | 0.0025 | 52.0627
0.5 | 0.3709 | 0.00606 | 0.0035 | 61.2046
1 | 0.4275 | 0.00603 | 0.0043 | 70.8955
1.5 | 0.4824 | 0.00608 | 0.0054 | 79.3421
3 | 0.6457 | 0.00607 | 0.0087 | 106.3756
4.5 | 0.7636 | 0.00517 | 0.021 | 147.6983
5 | 0.8136 | 0.00527 | 0.023 | 154.3833
5.5 | 0.8652 | 0.00536 | 0.0246 | 161.4179
6 | 0.9157 | 0.00551 | 0.0264 | 166.1887
6.5 | 0.9636 | 0.00566 | 0.0287 | 170.2473
7 | 1.0136 | 0.00583 | 0.0306 | 173.8593
7.5 | 1.0546 | 0.00606 | 0.0343 | 174.0264
8 | 1.0924 | 0.00623 | 0.0386 | 175.3451
8.5 | 1.1229 | 0.00653 | 0.0442 | 171.9602
9 | 1.1634 | 0.00678 | 0.0477 | 171.5929
9.5 | 1.1928 | 0.00721 | 0.053 | 165.4369
10 | 1.2455 | 0.00755 | 0.0537 | 164.9669
10.5 | 1.4092 | 0.00831 | 0.0314 | 169.5788
11 | 1.4577 | 0.00893 | 0.0324 | 163.2363
11.5 | 1.4981 | 0.00979 | 0.0343 | 153.0235
12 | 1.5322 | 0.01089 | 0.0366 | 140.6979
12.5 | 1.5683 | 0.01202 | 0.0385 | 130.4742
13 | 1.5724 | 0.01419 | 0.0442 | 110.8104
13.5 | 1.6069 | 0.01656 | 0.0436 | 97.035
14 | 1.6336 | 0.01941 | 0.0432 | 84.1628
14.5 | 1.6522 | 0.02283 | 0.0431 | 72.3697
15 | 1.6449 | 0.02802 | 0.0437 | 58.7045
15.5 | 1.6466 | 0.03276 | 0.0438 | 50.2625
16 | 1.6412 | 0.03814 | 0.0438 | 43.0309
16.5 | 1.6493 | 0.04263 | 0.0433 | 38.6887
17 | 1.6244 | 0.05001 | 0.0427 | 32.4815
17.5 | 1.6184 | 0.05608 | 0.0416 | 28.8588
18 | 1.6138 | 0.0623 | 0.0399 | 25.9037
18.5 | 1.5915 | 0.06999 | 0.0384 | 22.739
19 | 1.5805 | 0.07615 | 0.0378 | 20.7551
19.5 | 1.5607 | 0.08329 | 0.0369 | 18.7381

## 151. Re 20M Mach 0.50 (1)
BIGFOIL.COM POLAR EXPORT
Horten 20.00% thick 5.00% camber
Horten 20.00% thick 5.00% camber |  |  |  | Cl Max: | 1.702 | at alpha= | 13 | deg
JavaFoil+Calcfoil stall+Eppler ext transition |  |  |  | L/D Max: | 94.024 | at alpha= | 4.5 | deg
Re: | 20000000 |  |  | Cd Min: | 0.00781 | at alpha= | 0 | deg
Mach: | 0.5 |  |  | Cl=0 at alpha= | -2.0811 | deg
|  |  |  | @ Cl=0.1, Cd= | 0.0078321
|  |  |  | @ Cl=0.4, Cd= | 0.0084633
|  |  |  | @ Cl=0.6, Cd= | 0.0088757
alpha (deg) | Cl | Cd | Cm | Cl/Cd
-20 | -1.025 | 0.21388 | 0.013 | -4.793
-19.5 | -0.999 | 0.19142 | 0.013 | -5.217
-19 | -0.973 | 0.16662 | 0.013 | -5.837
-18.5 | -0.941 | 0.18913 | 0.013 | -4.973
-18 | -0.914 | 0.16303 | 0.013 | -5.609
-17.5 | -0.888 | 0.14659 | 0.013 | -6.059
-17 | -0.856 | 0.15843 | 0.012 | -5.405
-16.5 | -0.83 | 0.13688 | 0.013 | -6.065
-16 | -0.799 | 0.15419 | 0.012 | -5.179
-15.5 | -0.773 | 0.12541 | 0.012 | -6.162
-15 | -0.746 | 0.11174 | 0.013 | -6.68
-14.5 | -0.715 | 0.11635 | 0.012 | -6.145
-14 | -0.69 | 0.09885 | 0.012 | -6.976
-13.5 | -0.658 | 0.10153 | 0.012 | -6.483
-13 | -0.633 | 0.08797 | 0.012 | -7.194
-12.5 | -0.604 | 0.08283 | 0.012 | -7.292
-12 | -0.573 | 0.08215 | 0.011 | -6.976
-11.5 | -0.563 | 0.05649 | 0.014 | -9.964
-11 | -0.527 | 0.0604 | 0.013 | -8.718
-10.5 | -0.496 | 0.0595 | 0.013 | -8.335
-10 | -0.463 | 0.06159 | 0.012 | -7.525
-9.5 | -0.79 | 0.0156 | 0.018 | -50.644
-9 | -0.82 | 0.01258 | 0.018 | -65.196
-8.5 | -0.804 | 0.01147 | 0.018 | -70.111
-8 | -0.769 | 0.01083 | 0.018 | -70.978
-7.5 | -0.723 | 0.01034 | 0.018 | -69.884
-7 | -0.67 | 0.0099 | 0.017 | -67.645
-6.5 | -0.612 | 0.00852 | 0.017 | -71.826
-6 | -0.55 | 0.00878 | 0.017 | -62.618
-5.5 | -0.484 | 0.00863 | 0.016 | -56.164
-5 | -0.417 | 0.00809 | 0.016 | -51.549
-4.5 | -0.348 | 0.0084 | 0.016 | -41.423
-4 | -0.278 | 0.00826 | 0.015 | -33.638
-3.5 | -0.206 | 0.00819 | 0.015 | -25.204
-3 | -0.134 | 0.00858 | 0.015 | -15.665
-2.5 | -0.062 | 0.00819 | 0.014 | -7.517
-2 | 0.012 | 0.00817 | 0.014 | 1.422
-1.5 | 0.085 | 0.00783 | 0.014 | 10.866
-1 | 0.158 | 0.00784 | 0.013 | 20.201
-0.5 | 0.231 | 0.00804 | 0.013 | 28.786
0 | 0.304 | 0.00781 | 0.013 | 38.892
0.5 | 0.376 | 0.00843 | 0.012 | 44.62
1 | 0.448 | 0.00853 | 0.012 | 52.534
1.5 | 0.519 | 0.00867 | 0.011 | 59.902
2 | 0.59 | 0.00885 | 0.011 | 66.694
2.5 | 0.66 | 0.00903 | 0.01 | 73.084
3 | 0.728 | 0.00965 | 0.01 | 75.461
3.5 | 0.795 | 0.00872 | 0.009 | 91.163
4 | 0.86 | 0.00923 | 0.009 | 93.228
4.5 | 0.924 | 0.00983 | 0.008 | 94.024
5 | 0.986 | 0.01055 | 0.008 | 93.438
5.5 | 1.047 | 0.01158 | 0.007 | 90.348
6 | 1.106 | 0.01256 | 0.007 | 88.096
6.5 | 1.164 | 0.01365 | 0.006 | 85.284
7 | 1.221 | 0.01488 | 0.006 | 82.104
7.5 | 1.277 | 0.01623 | 0.005 | 78.726
8 | 1.332 | 0.01781 | 0.005 | 74.756
8.5 | 1.384 | 0.01946 | 0.004 | 71.152
9 | 1.435 | 0.02161 | 0.004 | 66.402
9.5 | 1.483 | 0.0237 | 0.003 | 62.577
10 | 1.529 | 0.02611 | 0.003 | 58.563
10.5 | 1.572 | 0.02929 | 0.002 | 53.667
11 | 1.61 | 0.03229 | 0.002 | 49.87
11.5 | 1.645 | 0.03563 | 0.001 | 46.157
12 | 1.673 | 0.03958 | 0.001 | 42.261
12.5 | 1.693 | 0.04418 | 0 | 38.312
13 | 1.702 | 0.04955 | 0 | 34.346
13.5 | 1.695 | 0.0559 | -0.001 | 30.321
14 | 1.662 | 0.06367 | -0.001 | 26.103
14.5 | 1.577 | 0.07388 | -0.002 | 21.35
15 | 1.068 | 0.09488 | -0.002 | 11.253
15.5 | 1.082 | 0.12031 | -0.003 | 8.995
16 | 1.092 | 0.15818 | -0.003 | 6.903
16.5 | 1.109 | 0.18798 | -0.003 | 5.902
17 | 1.138 | 0.2009 | -0.004 | 5.662
17.5 | 1.164 | 0.22116 | -0.004 | 5.264
18 | 1.192 | 0.23865 | -0.005 | 4.996

## 152. Re 20M Mach 0.50 (2)
BIGFOIL.COM POLAR EXPORT
Horten 20.00% thick 5.00% camber
Horten 20.00% thick 5.00% camber |  |  |  | Cl Max: | 1.5504 | at alpha= | 11.5 | deg
XFOIL ncrit=9 |  |  |  | L/D Max: | 155.977 | at alpha= | 5.5 | deg
Re: | 20000000 |  |  | Cd Min: | 0.0997 | at alpha= | -17.5 | deg
Mach: | 0.5 |  |  | Cl=0 at alpha= | -3.3914 | deg
|  |  |  | @ Cl=0.1, Cd= | 0.0064378
|  |  |  | @ Cl=0.4, Cd= | 0.0063915
|  |  |  | @ Cl=0.6, Cd= | 0.0064951
alpha (deg) | Cl | Cd | Cm | Cl/Cd
-17.5 | -0.693 | 0.0997 | -0.0967 | -6.9509
-17 | -0.7333 | 0.08831 | -0.1057 | -8.3037
-16.5 | -0.7628 | 0.07795 | -0.1139 | -9.7858
-16 | -0.7908 | 0.06742 | -0.1228 | -11.7295
-14.5 | -0.8458 | 0.03747 | -0.145 | -22.5727
-14 | -0.8798 | 0.03028 | -0.1451 | -29.0555
-13.5 | -0.9456 | 0.02344 | -0.1391 | -40.3413
-13 | -0.9805 | 0.01906 | -0.1295 | -51.4428
-12.5 | -1.0055 | 0.01548 | -0.1177 | -64.9548
-12 | -1.0028 | 0.01279 | -0.106 | -78.405
-11.5 | -0.9605 | 0.01132 | -0.0971 | -84.8498
-11 | -0.9045 | 0.01057 | -0.0897 | -85.5724
-10.5 | -0.8423 | 0.01003 | -0.0834 | -83.9781
-10 | -0.7814 | 0.00958 | -0.0774 | -81.5658
-9.5 | -0.7203 | 0.00917 | -0.0719 | -78.5496
-9 | -0.6584 | 0.00881 | -0.0667 | -74.7333
-8.5 | -0.5989 | 0.0085 | -0.0616 | -70.4588
-8 | -0.538 | 0.00819 | -0.0569 | -65.6899
-7.5 | -0.4769 | 0.00791 | -0.0526 | -60.2908
-7 | -0.4195 | 0.00768 | -0.0479 | -54.6224
-6.5 | -0.3589 | 0.00744 | -0.0439 | -48.2392
-6 | -0.2998 | 0.00723 | -0.04 | -41.4661
-5.5 | -0.2431 | 0.00706 | -0.0357 | -34.4334
-5 | -0.1835 | 0.00686 | -0.0322 | -26.7493
-4.5 | -0.1255 | 0.00672 | -0.0285 | -18.6756
-4 | -0.0696 | 0.00658 | -0.0246 | -10.5775
-3.5 | -0.0119 | 0.00648 | -0.0211 | -1.8364
-3 | 0.0429 | 0.00645 | -0.0171 | 6.6512
-2.5 | 0.0938 | 0.00644 | -0.0124 | 14.5652
-2 | 0.1509 | 0.00642 | -0.0091 | 23.5047
-1.5 | 0.2107 | 0.00641 | -0.0064 | 32.8705
-1 | 0.2724 | 0.00638 | -0.0041 | 42.6959
-0.5 | 0.333 | 0.0064 | -0.0017 | 52.0312
0 | 0.3954 | 0.00639 | 0.0003 | 61.8779
0.5 | 0.4568 | 0.00641 | 0.0026 | 71.2637
1 | 0.5184 | 0.00646 | 0.0047 | 80.2477
1.5 | 0.5812 | 0.00647 | 0.0067 | 89.83
2 | 0.6411 | 0.00655 | 0.0092 | 97.8779
2.5 | 0.7025 | 0.00656 | 0.0115 | 107.0884
3 | 0.7607 | 0.00662 | 0.0144 | 114.9094
4 | 0.8212 | 0.00574 | 0.0308 | 143.0662
4.5 | 0.8651 | 0.00581 | 0.0365 | 148.8985
5 | 0.9082 | 0.0059 | 0.0425 | 153.9322
5.5 | 0.9499 | 0.00609 | 0.0488 | 155.977
6 | 0.992 | 0.00641 | 0.0547 | 154.7582
6.5 | 1.0419 | 0.0067 | 0.0592 | 155.5075
7 | 1.1032 | 0.00719 | 0.0612 | 153.4353
9 | 1.4277 | 0.01066 | 0.0523 | 133.9306
9.5 | 1.475 | 0.01239 | 0.0542 | 119.0476
10 | 1.5127 | 0.01471 | 0.0563 | 102.8348
10.5 | 1.5415 | 0.01753 | 0.0587 | 87.935
11 | 1.5484 | 0.0212 | 0.0624 | 73.0377
11.5 | 1.5504 | 0.02589 | 0.0642 | 59.8841
12 | 1.5417 | 0.03047 | 0.0678 | 50.5973
12.5 | 1.5261 | 0.03555 | 0.0712 | 42.9283
13 | 1.5146 | 0.04169 | 0.0713 | 36.3301
13.5 | 1.501 | 0.04806 | 0.0711 | 31.2318
14 | 1.5023 | 0.05361 | 0.0708 | 28.0228
14.5 | 1.4714 | 0.06154 | 0.0697 | 23.9097
15 | 1.4621 | 0.06821 | 0.0684 | 21.4353
15.5 | 1.4479 | 0.07543 | 0.0667 | 19.1953
16 | 1.4265 | 0.08341 | 0.0644 | 17.1023
16.5 | 1.4187 | 0.09063 | 0.062 | 15.6538