## index
index | Re | Mach | Datasource
1 | 50000 | 0 | JavaFoil+Calcfoil stall+Eppler ext transition
2 | 50000 | 0 | XFOIL ncrit=9
3 | 50000 | 0.1 | JavaFoil+Calcfoil stall+Eppler ext transition
4 | 50000 | 0.1 | XFOIL ncrit=9
5 | 50000 | 0.25 | JavaFoil+Calcfoil stall+Eppler ext transition
6 | 50000 | 0.25 | XFOIL ncrit=9
7 | 50000 | 0.5 | JavaFoil+Calcfoil stall+Eppler ext transition
8 | 50000 | 0.5 | XFOIL ncrit=9
9 | 100000 | 0 | JavaFoil+Calcfoil stall+Eppler ext transition
10 | 100000 | 0 | XFOIL ncrit=9
11 | 100000 | 0.1 | JavaFoil+Calcfoil stall+Eppler ext transition
12 | 100000 | 0.1 | XFOIL ncrit=9
13 | 100000 | 0.25 | JavaFoil+Calcfoil stall+Eppler ext transition
14 | 100000 | 0.25 | XFOIL ncrit=9
15 | 100000 | 0.5 | JavaFoil+Calcfoil stall+Eppler ext transition
16 | 100000 | 0.5 | XFOIL ncrit=9
17 | 250000 | 0 | JavaFoil+Calcfoil stall+Eppler ext transition
18 | 250000 | 0 | XFOIL ncrit=9
19 | 250000 | 0.1 | JavaFoil+Calcfoil stall+Eppler ext transition
20 | 250000 | 0.1 | XFOIL ncrit=9
21 | 250000 | 0.25 | JavaFoil+Calcfoil stall+Eppler ext transition
22 | 250000 | 0.25 | XFOIL ncrit=9
23 | 250000 | 0.5 | JavaFoil+Calcfoil stall+Eppler ext transition
24 | 250000 | 0.5 | XFOIL ncrit=9
25 | 500000 | 0 | JavaFoil+Calcfoil stall+Eppler ext transition
26 | 500000 | 0 | XFOIL ncrit=9
27 | 500000 | 0.1 | JavaFoil+Calcfoil stall+Eppler ext transition
28 | 500000 | 0.1 | XFOIL ncrit=9
29 | 500000 | 0.25 | JavaFoil+Calcfoil stall+Eppler ext transition
30 | 500000 | 0.25 | XFOIL ncrit=9
31 | 500000 | 0.5 | JavaFoil+Calcfoil stall+Eppler ext transition
32 | 500000 | 0.5 | XFOIL ncrit=9
33 | 750000 | 0 | JavaFoil+Calcfoil stall+Eppler ext transition
34 | 750000 | 0 | XFOIL ncrit=9
35 | 750000 | 0.1 | JavaFoil+Calcfoil stall+Eppler ext transition
36 | 750000 | 0.1 | XFOIL ncrit=9
37 | 750000 | 0.25 | JavaFoil+Calcfoil stall+Eppler ext transition
38 | 750000 | 0.25 | XFOIL ncrit=9
39 | 750000 | 0.5 | JavaFoil+Calcfoil stall+Eppler ext transition
40 | 750000 | 0.5 | XFOIL ncrit=9
41 | 1000000 | 0 | JavaFoil+Calcfoil stall+Eppler ext transition
42 | 1000000 | 0 | XFOIL ncrit=9
43 | 1000000 | 0.1 | JavaFoil+Calcfoil stall+Eppler ext transition
44 | 1000000 | 0.1 | XFOIL ncrit=9
45 | 1000000 | 0.25 | JavaFoil+Calcfoil stall+Eppler ext transition
46 | 1000000 | 0.25 | XFOIL ncrit=9
47 | 1000000 | 0.5 | JavaFoil+Calcfoil stall+Eppler ext transition
48 | 1000000 | 0.5 | XFOIL ncrit=9
49 | 2000000 | 0 | JavaFoil+Calcfoil stall+Eppler ext transition
50 | 2000000 | 0 | XFOIL ncrit=9
51 | 2000000 | 0.1 | JavaFoil+Calcfoil stall+Eppler ext transition
52 | 2000000 | 0.1 | XFOIL ncrit=9
53 | 2000000 | 0.25 | JavaFoil+Calcfoil stall+Eppler ext transition
54 | 2000000 | 0.25 | XFOIL ncrit=9
55 | 2000000 | 0.5 | JavaFoil+Calcfoil stall+Eppler ext transition
56 | 2000000 | 0.5 | XFOIL ncrit=9
57 | 3000000 | 0 | JavaFoil+Calcfoil stall+Eppler ext transition
58 | 3000000 | 0 | XFOIL ncrit=9
59 | 3000000 | 0.1 | JavaFoil+Calcfoil stall+Eppler ext transition
60 | 3000000 | 0.1 | XFOIL ncrit=9
61 | 3000000 | 0.25 | JavaFoil+Calcfoil stall+Eppler ext transition
62 | 3000000 | 0.25 | XFOIL ncrit=9
63 | 3000000 | 0.5 | JavaFoil+Calcfoil stall+Eppler ext transition
64 | 3000000 | 0.5 | XFOIL ncrit=9
65 | 4000000 | 0 | JavaFoil+Calcfoil stall+Eppler ext transition
66 | 4000000 | 0 | XFOIL ncrit=9
67 | 4000000 | 0.1 | JavaFoil+Calcfoil stall+Eppler ext transition
68 | 4000000 | 0.1 | XFOIL ncrit=9
69 | 4000000 | 0.25 | JavaFoil+Calcfoil stall+Eppler ext transition
70 | 4000000 | 0.25 | XFOIL ncrit=9
71 | 4000000 | 0.5 | JavaFoil+Calcfoil stall+Eppler ext transition
72 | 4000000 | 0.5 | XFOIL ncrit=9
73 | 5000000 | 0 | JavaFoil+Calcfoil stall+Eppler ext transition
74 | 5000000 | 0 | XFOIL ncrit=9
75 | 5000000 | 0.1 | JavaFoil+Calcfoil stall+Eppler ext transition
76 | 5000000 | 0.1 | XFOIL ncrit=9
77 | 5000000 | 0.25 | JavaFoil+Calcfoil stall+Eppler ext transition
78 | 5000000 | 0.25 | XFOIL ncrit=9
79 | 5000000 | 0.5 | JavaFoil+Calcfoil stall+Eppler ext transition
80 | 5000000 | 0.5 | XFOIL ncrit=9
81 | 6000000 | 0 | JavaFoil+Calcfoil stall+Eppler ext transition
82 | 6000000 | 0 | XFOIL ncrit=9
83 | 6000000 | 0.1 | JavaFoil+Calcfoil stall+Eppler ext transition
84 | 6000000 | 0.1 | XFOIL ncrit=9
85 | 6000000 | 0.25 | JavaFoil+Calcfoil stall+Eppler ext transition
86 | 6000000 | 0.25 | XFOIL ncrit=9
87 | 6000000 | 0.5 | JavaFoil+Calcfoil stall+Eppler ext transition
88 | 6000000 | 0.5 | XFOIL ncrit=9
89 | 7000000 | 0 | JavaFoil+Calcfoil stall+Eppler ext transition
90 | 7000000 | 0 | XFOIL ncrit=9
91 | 7000000 | 0.1 | JavaFoil+Calcfoil stall+Eppler ext transition
92 | 7000000 | 0.1 | XFOIL ncrit=9
93 | 7000000 | 0.25 | JavaFoil+Calcfoil stall+Eppler ext transition
94 | 7000000 | 0.25 | XFOIL ncrit=9
95 | 7000000 | 0.5 | JavaFoil+Calcfoil stall+Eppler ext transition
96 | 7000000 | 0.5 | XFOIL ncrit=9
97 | 8000000 | 0 | JavaFoil+Calcfoil stall+Eppler ext transition
98 | 8000000 | 0 | XFOIL ncrit=9
99 | 8000000 | 0.1 | JavaFoil+Calcfoil stall+Eppler ext transition
100 | 8000000 | 0.1 | XFOIL ncrit=9
101 | 8000000 | 0.25 | JavaFoil+Calcfoil stall+Eppler ext transition
102 | 8000000 | 0.25 | XFOIL ncrit=9
103 | 8000000 | 0.5 | JavaFoil+Calcfoil stall+Eppler ext transition
104 | 8000000 | 0.5 | XFOIL ncrit=9
105 | 10000000 | 0 | JavaFoil+Calcfoil stall+Eppler ext transition
106 | 10000000 | 0 | XFOIL ncrit=9
107 | 10000000 | 0.1 | JavaFoil+Calcfoil stall+Eppler ext transition
108 | 10000000 | 0.1 | XFOIL ncrit=9
109 | 10000000 | 0.25 | JavaFoil+Calcfoil stall+Eppler ext transition
110 | 10000000 | 0.25 | XFOIL ncrit=9
111 | 10000000 | 0.5 | JavaFoil+Calcfoil stall+Eppler ext transition
112 | 10000000 | 0.5 | XFOIL ncrit=9
113 | 12000000 | 0 | JavaFoil+Calcfoil stall+Eppler ext transition
114 | 12000000 | 0 | XFOIL ncrit=9
115 | 12000000 | 0.1 | JavaFoil+Calcfoil stall+Eppler ext transition
116 | 12000000 | 0.1 | XFOIL ncrit=9
117 | 12000000 | 0.25 | JavaFoil+Calcfoil stall+Eppler ext transition
118 | 12000000 | 0.25 | XFOIL ncrit=9
119 | 12000000 | 0.5 | JavaFoil+Calcfoil stall+Eppler ext transition
120 | 12000000 | 0.5 | XFOIL ncrit=9
121 | 14000000 | 0 | JavaFoil+Calcfoil stall+Eppler ext transition
122 | 14000000 | 0 | XFOIL ncrit=9
123 | 14000000 | 0.1 | JavaFoil+Calcfoil stall+Eppler ext transition
124 | 14000000 | 0.1 | XFOIL ncrit=9
125 | 14000000 | 0.25 | JavaFoil+Calcfoil stall+Eppler ext transition
126 | 14000000 | 0.25 | XFOIL ncrit=9
127 | 14000000 | 0.5 | JavaFoil+Calcfoil stall+Eppler ext transition
128 | 14000000 | 0.5 | XFOIL ncrit=9
129 | 16000000 | 0 | JavaFoil+Calcfoil stall+Eppler ext transition
130 | 16000000 | 0 | XFOIL ncrit=9
131 | 16000000 | 0.1 | JavaFoil+Calcfoil stall+Eppler ext transition
132 | 16000000 | 0.1 | XFOIL ncrit=9
133 | 16000000 | 0.25 | JavaFoil+Calcfoil stall+Eppler ext transition
134 | 16000000 | 0.25 | XFOIL ncrit=9
135 | 16000000 | 0.5 | JavaFoil+Calcfoil stall+Eppler ext transition
136 | 16000000 | 0.5 | XFOIL ncrit=9
137 | 18000000 | 0 | JavaFoil+Calcfoil stall+Eppler ext transition
138 | 18000000 | 0 | XFOIL ncrit=9
139 | 18000000 | 0.1 | JavaFoil+Calcfoil stall+Eppler ext transition
140 | 18000000 | 0.1 | XFOIL ncrit=9
141 | 18000000 | 0.25 | JavaFoil+Calcfoil stall+Eppler ext transition
142 | 18000000 | 0.25 | XFOIL ncrit=9
143 | 18000000 | 0.5 | JavaFoil+Calcfoil stall+Eppler ext transition
144 | 18000000 | 0.5 | XFOIL ncrit=9
145 | 20000000 | 0 | JavaFoil+Calcfoil stall+Eppler ext transition
146 | 20000000 | 0 | XFOIL ncrit=9
147 | 20000000 | 0.1 | JavaFoil+Calcfoil stall+Eppler ext transition
148 | 20000000 | 0.1 | XFOIL ncrit=9
149 | 20000000 | 0.25 | JavaFoil+Calcfoil stall+Eppler ext transition
150 | 20000000 | 0.25 | XFOIL ncrit=9
151 | 20000000 | 0.5 | JavaFoil+Calcfoil stall+Eppler ext transition
152 | 20000000 | 0.5 | XFOIL ncrit=9

## 1. Re 50k Mach 0.00 (1)
BIGFOIL.COM POLAR EXPORT
NACA64-612 a=0.6
NACA64-612 a=0.6 |  |  |  | Cl Max: | 1.222 | at alpha= | 7 | deg
JavaFoil+Calcfoil stall+Eppler ext transition |  |  |  | L/D Max: | 41.427 | at alpha= | 5.5 | deg
Re: | 50000 |  |  | Cd Min: | 0.0173 | at alpha= | -0.5 | deg
Mach: | 0 |  |  | Cl=0 at alpha= | -4.1064 | deg
|  |  |  | @ Cl=0.1, Cd= | 0.040802
|  |  |  | @ Cl=0.4, Cd= | 0.017465
|  |  |  | @ Cl=0.6, Cd= | 0.02016
alpha (deg) | Cl | Cd | Cm | Cl/Cd
-18.5 | -0.412 | 0.42951 | -0.022 | -0.96
-18 | -0.428 | 0.36836 | -0.022 | -1.163
-17.5 | -0.442 | 0.34739 | -0.023 | -1.272
-17 | -0.454 | 0.33756 | -0.023 | -1.346
-16.5 | -0.467 | 0.30806 | -0.023 | -1.514
-16 | -0.478 | 0.27776 | -0.024 | -1.72
-15.5 | -0.488 | 0.2476 | -0.025 | -1.971
-15 | -0.497 | 0.22498 | -0.025 | -2.208
-14.5 | -0.504 | 0.21669 | -0.026 | -2.326
-14 | -0.509 | 0.20308 | -0.025 | -2.507
-13.5 | -0.512 | 0.18099 | -0.026 | -2.829
-13 | -0.512 | 0.1691 | -0.026 | -3.031
-12.5 | -0.51 | 0.15248 | -0.027 | -3.345
-12 | -0.505 | 0.13873 | -0.028 | -3.637
-11.5 | -0.496 | 0.12873 | -0.028 | -3.851
-11 | -0.483 | 0.11951 | -0.028 | -4.044
-10.5 | -0.467 | 0.11064 | -0.028 | -4.223
-10 | -0.448 | 0.10168 | -0.029 | -4.402
-9.5 | -0.424 | 0.09433 | -0.029 | -4.497
-9 | -0.397 | 0.08652 | -0.03 | -4.592
-8.5 | -0.367 | 0.07908 | -0.03 | -4.64
-8 | -0.334 | 0.07249 | -0.031 | -4.601
-7.5 | -0.297 | 0.06785 | -0.031 | -4.38
-7 | -0.258 | 0.06362 | -0.032 | -4.054
-6.5 | -0.216 | 0.05906 | -0.032 | -3.661
-6 | -0.173 | 0.05552 | -0.033 | -3.118
-5.5 | -0.129 | 0.05189 | -0.034 | -2.48
-5 | -0.083 | 0.04906 | -0.034 | -1.696
-4.5 | -0.037 | 0.04618 | -0.035 | -0.797
-4 | 0.01 | 0.044 | -0.035 | 0.233
-3.5 | 0.058 | 0.04222 | -0.036 | 1.369
-3 | 0.106 | 0.0406 | -0.037 | 2.605
-2.5 | 0.154 | 0.03925 | -0.038 | 3.921
-2 | 0.202 | 0.0381 | -0.039 | 5.31
-1.5 | 0.311 | 0.01755 | -0.083 | 17.734
-1 | 0.372 | 0.01761 | -0.083 | 21.112
-0.5 | 0.432 | 0.0173 | -0.084 | 24.943
0 | 0.464 | 0.0195 | -0.084 | 23.8
0.5 | 0.521 | 0.01975 | -0.085 | 26.391
1 | 0.578 | 0.02003 | -0.085 | 28.854
1.5 | 0.634 | 0.02036 | -0.086 | 31.145
2 | 0.69 | 0.02079 | -0.086 | 33.211
2.5 | 0.746 | 0.02132 | -0.087 | 35.011
3 | 0.802 | 0.02188 | -0.087 | 36.648
3.5 | 0.857 | 0.02251 | -0.088 | 38.079
4 | 0.906 | 0.02322 | -0.088 | 39.031
4.5 | 0.959 | 0.02367 | -0.088 | 40.502
5 | 1.009 | 0.02455 | -0.089 | 41.104
5.5 | 1.058 | 0.02554 | -0.089 | 41.427
6 | 1.131 | 0.02772 | -0.092 | 40.8
6.5 | 1.178 | 0.02887 | -0.092 | 40.782
7 | 1.222 | 0.03018 | -0.092 | 40.474
7.5 | 1.061 | 0.05536 | -0.042 | 19.163
8 | 1.092 | 0.05974 | -0.041 | 18.271
8.5 | 1.119 | 0.06488 | -0.04 | 17.248
9 | 1.142 | 0.06939 | -0.038 | 16.457
9.5 | 1.157 | 0.07544 | -0.037 | 15.336
10 | 1.166 | 0.08171 | -0.036 | 14.272
10.5 | 1.17 | 0.08833 | -0.035 | 13.241
11 | 1.167 | 0.09464 | -0.034 | 12.329
11.5 | 1.158 | 0.10574 | -0.033 | 10.954
12 | 1.144 | 0.11195 | -0.031 | 10.218

## 2. Re 50k Mach 0.00 (2)
BIGFOIL.COM POLAR EXPORT
NACA64-612 a=0.6
NACA64-612 a=0.6 |  |  |  | Cl Max: | 1.3588 | at alpha= | 11.5 | deg
XFOIL ncrit=9 |  |  |  | L/D Max: | 24.3172 | at alpha= | 10 | deg
Re: | 50000 |  |  | Cd Min: | 0.24787 | at alpha= | -20 | deg
Mach: | 0 |  |  | Cl=0 at alpha= | 0.40767 | deg
|  |  |  | @ Cl=0.1, Cd= | 0.039466
|  |  |  | @ Cl=0.4, Cd= | 0.06064
|  |  |  | @ Cl=0.6, Cd= | 0.079974
alpha (deg) | Cl | Cd | Cm | Cl/Cd
-20 | -0.5693 | 0.24787 | 0.0088 | -2.2968
-19.5 | -0.5352 | 0.22886 | 0.0076 | -2.3385
-19 | -0.5161 | 0.22247 | 0.0039 | -2.3199
-18.5 | -0.5002 | 0.2179 | -0.0008 | -2.2955
-18 | -0.4958 | 0.21943 | -0.007 | -2.2595
-17.5 | -0.4649 | 0.2048 | -0.0088 | -2.27
-17 | -0.4452 | 0.19798 | -0.0121 | -2.2487
-16.5 | -0.435 | 0.19496 | -0.017 | -2.2312
-16 | -0.4155 | 0.18657 | -0.0202 | -2.227
-15.5 | -0.396 | 0.17967 | -0.023 | -2.204
-15 | -0.3976 | 0.1793 | -0.0285 | -2.2175
-14.5 | -0.3654 | 0.16697 | -0.0298 | -2.1884
-14 | -0.358 | 0.16301 | -0.0339 | -2.1962
-13.5 | -0.338 | 0.15465 | -0.0361 | -2.1856
-13 | -0.3372 | 0.15174 | -0.0401 | -2.2222
-12.5 | -0.3121 | 0.14261 | -0.0412 | -2.1885
-12 | -0.3102 | 0.13789 | -0.0444 | -2.2496
-11.5 | -0.3059 | 0.13347 | -0.046 | -2.2919
-11 | -0.2943 | 0.12695 | -0.0446 | -2.3182
-10.5 | -0.3388 | 0.1289 | -0.0408 | -2.6284
-10 | -0.3367 | 0.12363 | -0.0351 | -2.7234
-9.5 | -0.3523 | 0.12071 | -0.0305 | -2.9186
-9 | -0.3987 | 0.12141 | -0.0269 | -3.2839
-8.5 | -0.4145 | 0.118 | -0.0226 | -3.5127
-8 | -0.4312 | 0.11455 | -0.0183 | -3.7643
-7.5 | -0.4524 | 0.11136 | -0.0137 | -4.0625
-7 | -0.441 | 0.10516 | -0.0091 | -4.1936
-6.5 | -0.4683 | 0.10248 | -0.0035 | -4.5697
-6 | -0.4854 | 0.09856 | 0.0019 | -4.9249
-5.5 | -0.4965 | 0.09473 | 0.0074 | -5.2412
-5 | -0.5108 | 0.09131 | 0.0136 | -5.5941
-4.5 | -0.5098 | 0.08736 | 0.0219 | -5.8356
-4 | -0.4936 | 0.08225 | 0.0307 | -6.0012
-3.5 | -0.3783 | 0.05137 | -0.0483 | -7.3642
-3 | -0.3134 | 0.04483 | -0.0534 | -6.9909
-2.5 | -0.2634 | 0.04103 | -0.0542 | -6.4197
-2 | -0.214 | 0.03873 | -0.0543 | -5.5254
-1.5 | -0.1682 | 0.03718 | -0.0538 | -4.5239
-1 | -0.123 | 0.03639 | -0.0528 | -3.38
-0.5 | -0.072 | 0.03598 | -0.0531 | -2.0011
0 | -0.034 | 0.03343 | -0.0488 | -1.0171
0.5 | 0.0077 | 0.03509 | -0.0491 | 0.21944
1 | 0.048 | 0.03687 | -0.0495 | 1.3019
1.5 | 0.0871 | 0.03877 | -0.0498 | 2.2466
2 | 0.1251 | 0.04082 | -0.05 | 3.0647
2.5 | 0.1625 | 0.043 | -0.0503 | 3.7791
3 | 0.1989 | 0.04533 | -0.0507 | 4.3878
3.5 | 0.2343 | 0.04783 | -0.051 | 4.8986
4 | 0.2687 | 0.05049 | -0.0514 | 5.3218
4.5 | 0.3333 | 0.05542 | -0.058 | 6.0141
5 | 0.3925 | 0.06001 | -0.0635 | 6.5406
5.5 | 0.445 | 0.06442 | -0.0675 | 6.9078
6 | 0.4924 | 0.0688 | -0.0706 | 7.157
6.5 | 0.5366 | 0.07323 | -0.0731 | 7.3276
7 | 0.5797 | 0.07782 | -0.0753 | 7.4492
7.5 | 0.6288 | 0.08303 | -0.0782 | 7.5732
8 | 0.6598 | 0.08727 | -0.0787 | 7.5604
8.5 | 0.7885 | 0.08498 | -0.0788 | 9.2787
9 | 0.8697 | 0.08395 | -0.0777 | 10.3597
9.5 | 0.9645 | 0.07731 | -0.0727 | 12.4757
10 | 1.1254 | 0.04628 | -0.0487 | 24.3172
10.5 | 1.153 | 0.05086 | -0.0436 | 22.6701
11 | 1.2972 | 0.05538 | -0.0464 | 23.4236
11.5 | 1.3588 | 0.06384 | -0.0471 | 21.2845
12 | 1.3475 | 0.07092 | -0.0418 | 19.0003
12.5 | 1.3223 | 0.07911 | -0.0373 | 16.7147
13 | 1.284 | 0.0884 | -0.0346 | 14.5249
13.5 | 1.2396 | 0.09933 | -0.0344 | 12.4796
14 | 1.2042 | 0.112 | -0.0366 | 10.7518
14.5 | 1.0186 | 0.15212 | -0.0649 | 6.696
16 | 0.9616 | 0.20999 | -0.102 | 4.5793
16.5 | 0.9885 | 0.22068 | -0.1035 | 4.4793

## 3. Re 50k Mach 0.10 (1)
BIGFOIL.COM POLAR EXPORT
NACA64-612 a=0.6
NACA64-612 a=0.6 |  |  |  | Cl Max: | 1.226 | at alpha= | 7 | deg
JavaFoil+Calcfoil stall+Eppler ext transition |  |  |  | L/D Max: | 41.293 | at alpha= | 5.5 | deg
Re: | 50000 |  |  | Cd Min: | 0.01735 | at alpha= | -0.5 | deg
Mach: | 0.1 |  |  | Cl=0 at alpha= | -4.1064 | deg
|  |  |  | @ Cl=0.1, Cd= | 0.040765
|  |  |  | @ Cl=0.4, Cd= | 0.017526
|  |  |  | @ Cl=0.6, Cd= | 0.020209
alpha (deg) | Cl | Cd | Cm | Cl/Cd
-18 | -0.383 | 0.4173 | -0.023 | -0.919
-17.5 | -0.399 | 0.38993 | -0.023 | -1.023
-17 | -0.414 | 0.35738 | -0.024 | -1.159
-16.5 | -0.429 | 0.3222 | -0.023 | -1.331
-16 | -0.443 | 0.28714 | -0.024 | -1.543
-15.5 | -0.456 | 0.25869 | -0.024 | -1.763
-15 | -0.468 | 0.24375 | -0.025 | -1.919
-14.5 | -0.478 | 0.21987 | -0.025 | -2.174
-14 | -0.486 | 0.20694 | -0.025 | -2.349
-13.5 | -0.492 | 0.19098 | -0.026 | -2.577
-13 | -0.496 | 0.17846 | -0.026 | -2.777
-12.5 | -0.496 | 0.1602 | -0.027 | -3.095
-12 | -0.493 | 0.14908 | -0.028 | -3.307
-11.5 | -0.486 | 0.13535 | -0.028 | -3.594
-11 | -0.476 | 0.1207 | -0.028 | -3.945
-10.5 | -0.462 | 0.11059 | -0.029 | -4.178
-10 | -0.444 | 0.10169 | -0.029 | -4.366
-9.5 | -0.422 | 0.09474 | -0.029 | -4.453
-9 | -0.396 | 0.08674 | -0.03 | -4.565
-8.5 | -0.366 | 0.07935 | -0.03 | -4.618
-8 | -0.334 | 0.07343 | -0.031 | -4.542
-7.5 | -0.298 | 0.06894 | -0.031 | -4.317
-7 | -0.258 | 0.06372 | -0.032 | -4.057
-6.5 | -0.217 | 0.05971 | -0.032 | -3.632
-6 | -0.174 | 0.05563 | -0.033 | -3.123
-5.5 | -0.129 | 0.05223 | -0.034 | -2.473
-5 | -0.084 | 0.04904 | -0.034 | -1.703
-4.5 | -0.037 | 0.04611 | -0.035 | -0.802
-4 | 0.01 | 0.04406 | -0.035 | 0.233
-3.5 | 0.058 | 0.04234 | -0.036 | 1.372
-3 | 0.106 | 0.04054 | -0.037 | 2.621
-2.5 | 0.155 | 0.03927 | -0.038 | 3.939
-2 | 0.203 | 0.03816 | -0.04 | 5.328
-1.5 | 0.313 | 0.01757 | -0.083 | 17.795
-1 | 0.374 | 0.01766 | -0.084 | 21.163
-0.5 | 0.434 | 0.01735 | -0.084 | 25.003
0 | 0.466 | 0.01953 | -0.085 | 23.881
0.5 | 0.524 | 0.01981 | -0.085 | 26.434
1 | 0.581 | 0.02009 | -0.086 | 28.906
1.5 | 0.637 | 0.02044 | -0.086 | 31.182
2 | 0.694 | 0.02092 | -0.087 | 33.158
2.5 | 0.75 | 0.02141 | -0.087 | 35.027
3 | 0.806 | 0.02196 | -0.088 | 36.678
3.5 | 0.861 | 0.0226 | -0.088 | 38.098
4 | 0.911 | 0.02333 | -0.088 | 39.038
4.5 | 0.963 | 0.02379 | -0.089 | 40.482
5 | 1.014 | 0.02468 | -0.089 | 41.067
5.5 | 1.063 | 0.02573 | -0.089 | 41.293
6 | 1.136 | 0.02794 | -0.092 | 40.664
6.5 | 1.182 | 0.02914 | -0.093 | 40.572
7 | 1.226 | 0.03044 | -0.093 | 40.292
7.5 | 1.065 | 0.05553 | -0.043 | 19.178
8 | 1.095 | 0.06038 | -0.041 | 18.137
8.5 | 1.122 | 0.06506 | -0.039 | 17.244
9 | 1.144 | 0.07045 | -0.038 | 16.238
9.5 | 1.157 | 0.07535 | -0.037 | 15.362
10 | 1.165 | 0.08236 | -0.036 | 14.145
10.5 | 1.166 | 0.08843 | -0.035 | 13.185
11 | 1.161 | 0.09565 | -0.034 | 12.133
11.5 | 1.149 | 0.1072 | -0.033 | 10.716
12 | 1.131 | 0.11347 | -0.031 | 9.965

## 4. Re 50k Mach 0.10 (2)
BIGFOIL.COM POLAR EXPORT
NACA64-612 a=0.6
NACA64-612 a=0.6 |  |  |  | Cl Max: | 1.355 | at alpha= | 11.5 | deg
XFOIL ncrit=9 |  |  |  | L/D Max: | 23.768 | at alpha= | 10 | deg
Re: | 50000 |  |  | Cd Min: | 0.24972 | at alpha= | -20 | deg
Mach: | 0.1 |  |  | Cl=0 at alpha= | 0.42417 | deg
|  |  |  | @ Cl=0.1, Cd= | 0.039643
|  |  |  | @ Cl=0.4, Cd= | 0.060767
|  |  |  | @ Cl=0.6, Cd= | 0.080064
alpha (deg) | Cl | Cd | Cm | Cl/Cd
-20 | -0.5719 | 0.24972 | 0.0087 | -2.2902
-19.5 | -0.5358 | 0.22929 | 0.0077 | -2.3368
-19 | -0.5169 | 0.22304 | 0.0039 | -2.3175
-18.5 | -0.5013 | 0.21884 | -0.001 | -2.2907
-18 | -0.4979 | 0.22096 | -0.0073 | -2.2533
-17.5 | -0.4645 | 0.20501 | -0.0087 | -2.2657
-17 | -0.4452 | 0.19843 | -0.0122 | -2.2436
-16.5 | -0.4363 | 0.19609 | -0.0174 | -2.225
-16 | -0.4138 | 0.18655 | -0.0202 | -2.2182
-15.5 | -0.3958 | 0.18017 | -0.0233 | -2.1968
-15 | -0.3992 | 0.18051 | -0.029 | -2.2115
-14.5 | -0.364 | 0.16723 | -0.03 | -2.1766
-14 | -0.3591 | 0.16398 | -0.0344 | -2.1899
-13.5 | -0.3358 | 0.15484 | -0.0363 | -2.1687
-13 | -0.3384 | 0.15272 | -0.0407 | -2.2158
-12.5 | -0.311 | 0.14306 | -0.0417 | -2.1739
-12 | -0.3045 | 0.13754 | -0.0443 | -2.2139
-11.5 | -0.3077 | 0.13442 | -0.0465 | -2.2891
-11 | -0.2945 | 0.12758 | -0.0446 | -2.3084
-10.5 | -0.3415 | 0.12995 | -0.0406 | -2.6279
-10 | -0.3384 | 0.12448 | -0.035 | -2.7185
-9.5 | -0.3512 | 0.12125 | -0.0303 | -2.8965
-9 | -0.3735 | 0.11882 | -0.0264 | -3.1434
-8.5 | -0.4173 | 0.11897 | -0.0227 | -3.5076
-8 | -0.4343 | 0.11553 | -0.0184 | -3.7592
-7.5 | -0.4247 | 0.10921 | -0.014 | -3.8888
-7 | -0.4378 | 0.10561 | -0.0092 | -4.1454
-6.5 | -0.4713 | 0.10335 | -0.0035 | -4.5602
-6 | -0.4797 | 0.09895 | 0.002 | -4.8479
-5.5 | -0.4993 | 0.09554 | 0.0073 | -5.2261
-4.5 | -0.5145 | 0.08821 | 0.0218 | -5.8327
-4 | -0.4893 | 0.08258 | 0.0306 | -5.9252
-3 | -0.3175 | 0.04536 | -0.0533 | -6.9996
-2.5 | -0.2673 | 0.04145 | -0.0543 | -6.4487
-2 | -0.2174 | 0.03902 | -0.0545 | -5.5715
-1.5 | -0.1709 | 0.03744 | -0.054 | -4.5646
-1 | -0.1255 | 0.03659 | -0.053 | -3.4299
-0.5 | -0.0748 | 0.0362 | -0.0532 | -2.0663
0 | -0.0358 | 0.03354 | -0.049 | -1.0674
0.5 | 0.0064 | 0.0352 | -0.0493 | 0.18182
1 | 0.047 | 0.03699 | -0.0496 | 1.2706
1.5 | 0.0863 | 0.03891 | -0.0499 | 2.2179
2 | 0.1246 | 0.04096 | -0.0502 | 3.042
2.5 | 0.1623 | 0.04316 | -0.0505 | 3.7604
3 | 0.1988 | 0.0455 | -0.0509 | 4.3692
3.5 | 0.2344 | 0.04801 | -0.0512 | 4.8823
4 | 0.269 | 0.0507 | -0.0517 | 5.3057
4.5 | 0.3348 | 0.05564 | -0.0585 | 6.0173
5 | 0.3946 | 0.06031 | -0.064 | 6.5429
5.5 | 0.4471 | 0.06475 | -0.068 | 6.905
6 | 0.4946 | 0.06914 | -0.071 | 7.1536
6.5 | 0.5394 | 0.07362 | -0.0735 | 7.3268
7 | 0.5844 | 0.07838 | -0.076 | 7.456
7.5 | 0.6374 | 0.0841 | -0.0794 | 7.5791
8 | 0.6671 | 0.08778 | -0.0794 | 7.5997
8.5 | 0.7911 | 0.08524 | -0.0789 | 9.2809
9 | 0.8615 | 0.08488 | -0.0774 | 10.1496
9.5 | 1.0024 | 0.07223 | -0.0708 | 13.8779
10 | 1.1228 | 0.04724 | -0.0479 | 23.768
10.5 | 1.1563 | 0.05156 | -0.0431 | 22.4263
11 | 1.2973 | 0.05632 | -0.0455 | 23.0344
11.5 | 1.355 | 0.06488 | -0.0458 | 20.8847
12 | 1.3377 | 0.07191 | -0.0404 | 18.6024
12.5 | 1.3101 | 0.08027 | -0.0363 | 16.3212
13 | 1.2712 | 0.08988 | -0.0342 | 14.1433
13.5 | 1.228 | 0.10117 | -0.0346 | 12.138
14 | 1.094 | 0.12345 | -0.0469 | 8.8619
14.5 | 1.0619 | 0.14141 | -0.0556 | 7.5094
15 | 0.9291 | 0.19344 | -0.0974 | 4.803
16 | 0.9622 | 0.21058 | -0.1029 | 4.5693
16.5 | 0.9889 | 0.2211 | -0.1044 | 4.4726

## 5. Re 50k Mach 0.25 (1)
BIGFOIL.COM POLAR EXPORT
NACA64-612 a=0.6
NACA64-612 a=0.6 |  |  |  | Cl Max: | 1.208 | at alpha= | 6.5 | deg
JavaFoil+Calcfoil stall+Eppler ext transition |  |  |  | L/D Max: | 40.836 | at alpha= | 5.5 | deg
Re: | 50000 |  |  | Cd Min: | 0.01763 | at alpha= | -0.5 | deg
Mach: | 0.25 |  |  | Cl=0 at alpha= | -4.1123 | deg
|  |  |  | @ Cl=0.1, Cd= | 0.041346
|  |  |  | @ Cl=0.4, Cd= | 0.017853
|  |  |  | @ Cl=0.6, Cd= | 0.020526
alpha (deg) | Cl | Cd | Cm | Cl/Cd
-15.5 | -0.094 | 0.45569 | -0.027 | -0.207
-15 | -0.181 | 0.40415 | -0.026 | -0.447
-14.5 | -0.231 | 0.46846 | -0.025 | -0.493
-14 | -0.273 | 0.36549 | -0.025 | -0.747
-13.5 | -0.31 | 0.31159 | -0.025 | -0.995
-13 | -0.342 | 0.24553 | -0.025 | -1.392
-12.5 | -0.368 | 0.22596 | -0.025 | -1.631
-12 | -0.39 | 0.18958 | -0.027 | -2.055
-11.5 | -0.405 | 0.17034 | -0.028 | -2.376
-11 | -0.413 | 0.15001 | -0.028 | -2.756
-10.5 | -0.416 | 0.21648 | -0.031 | -1.921
-10 | -0.411 | 0.11868 | -0.028 | -3.463
-9.5 | -0.4 | 0.10631 | -0.029 | -3.763
-9 | -0.383 | 0.09507 | -0.03 | -4.026
-8.5 | -0.36 | 0.08892 | -0.03 | -4.045
-8 | -0.331 | 0.0781 | -0.031 | -4.243
-7.5 | -0.298 | 0.07253 | -0.032 | -4.114
-7 | -0.261 | 0.06681 | -0.032 | -3.905
-6.5 | -0.22 | 0.06104 | -0.033 | -3.603
-6 | -0.177 | 0.05661 | -0.034 | -3.123
-5.5 | -0.132 | 0.05316 | -0.034 | -2.48
-5 | -0.085 | 0.04963 | -0.035 | -1.721
-4.5 | -0.038 | 0.04692 | -0.036 | -0.807
-4 | 0.011 | 0.04478 | -0.036 | 0.235
-3.5 | 0.06 | 0.04275 | -0.037 | 1.394
-3 | 0.109 | 0.04103 | -0.038 | 2.658
-2.5 | 0.159 | 0.03955 | -0.038 | 4.015
-2 | 0.209 | 0.03848 | -0.04 | 5.428
-1.5 | 0.259 | 0.03746 | -0.044 | 6.925
-1 | 0.384 | 0.01793 | -0.086 | 21.42
-0.5 | 0.446 | 0.01763 | -0.086 | 25.288
0 | 0.479 | 0.01989 | -0.087 | 24.093
0.5 | 0.538 | 0.02012 | -0.088 | 26.724
1 | 0.596 | 0.0205 | -0.088 | 29.072
1.5 | 0.654 | 0.02088 | -0.089 | 31.328
2 | 0.712 | 0.02136 | -0.089 | 33.334
2.5 | 0.77 | 0.02193 | -0.09 | 35.105
3 | 0.827 | 0.02252 | -0.09 | 36.71
3.5 | 0.884 | 0.0232 | -0.09 | 38.093
4 | 0.934 | 0.02398 | -0.091 | 38.95
4.5 | 0.987 | 0.02452 | -0.091 | 40.254
5 | 1.039 | 0.02553 | -0.091 | 40.695
5.5 | 1.088 | 0.02665 | -0.092 | 40.836
6 | 1.162 | 0.02899 | -0.095 | 40.085
6.5 | 1.208 | 0.0304 | -0.095 | 39.739
7 | 1.055 | 0.05269 | -0.046 | 20.023
7.5 | 1.086 | 0.05713 | -0.043 | 19.007
8 | 1.113 | 0.06195 | -0.041 | 17.964
8.5 | 1.135 | 0.06783 | -0.04 | 16.738
9 | 1.151 | 0.0736 | -0.038 | 15.635
9.5 | 1.154 | 0.08175 | -0.037 | 14.114
10 | 1.147 | 0.09074 | -0.036 | 12.643
10.5 | 1.13 | 0.09547 | -0.034 | 11.838
11 | 1.102 | 0.10724 | -0.032 | 10.279
11.5 | 1.064 | 0.11814 | -0.03 | 9.002

## 6. Re 50k Mach 0.25 (2)
BIGFOIL.COM POLAR EXPORT
NACA64-612 a=0.6
NACA64-612 a=0.6 |  |  |  | Cl Max: | 1.3039 | at alpha= | 12 | deg
XFOIL ncrit=9 |  |  |  | L/D Max: | 21.6741 | at alpha= | 10 | deg
Re: | 50000 |  |  | Cd Min: | 0.24003 | at alpha= | -20 | deg
Mach: | 0.25 |  |  | Cl=0 at alpha= | 0.51297 | deg
|  |  |  | @ Cl=0.1, Cd= | 0.040596
|  |  |  | @ Cl=0.4, Cd= | 0.061971
|  |  |  | @ Cl=0.6, Cd= | 0.081319
alpha (deg) | Cl | Cd | Cm | Cl/Cd
-20 | -0.5624 | 0.24003 | 0.0118 | -2.343
-19.5 | -0.5403 | 0.23221 | 0.0081 | -2.3268
-19 | -0.5219 | 0.22667 | 0.0036 | -2.3025
-18.5 | -0.5104 | 0.22564 | -0.0023 | -2.262
-18 | -0.489 | 0.21645 | -0.0062 | -2.2592
-17.5 | -0.4641 | 0.20701 | -0.009 | -2.2419
-17 | -0.4467 | 0.20154 | -0.0134 | -2.2164
-16.5 | -0.4456 | 0.20314 | -0.0196 | -2.1936
-16 | -0.4092 | 0.18795 | -0.0208 | -2.1772
-15.5 | -0.3982 | 0.1843 | -0.0255 | -2.1606
-15 | -0.3806 | 0.1768 | -0.0291 | -2.1527
-14.5 | -0.359 | 0.16923 | -0.0317 | -2.1214
-14 | -0.367 | 0.16995 | -0.0374 | -2.1595
-13.5 | -0.3288 | 0.15676 | -0.0382 | -2.0975
-13 | -0.3192 | 0.15122 | -0.0416 | -2.1108
-12.5 | -0.3131 | 0.14712 | -0.0446 | -2.1282
-12 | -0.2912 | 0.13872 | -0.0456 | -2.0992
-11.5 | -0.3014 | 0.13619 | -0.0474 | -2.2131
-11 | -0.3021 | 0.13199 | -0.0439 | -2.2888
-10.5 | -0.3164 | 0.12913 | -0.0388 | -2.4502
-10 | -0.3508 | 0.12956 | -0.0345 | -2.7076
-9.5 | -0.3554 | 0.12519 | -0.03 | -2.8389
-9 | -0.3667 | 0.12167 | -0.026 | -3.0139
-8.5 | -0.3811 | 0.11836 | -0.0221 | -3.2198
-8 | -0.3961 | 0.11501 | -0.0182 | -3.444
-7.5 | -0.4184 | 0.11227 | -0.0142 | -3.7267
-7 | -0.452 | 0.11028 | -0.0093 | -4.0987
-6.5 | -0.4436 | 0.10451 | -0.0046 | -4.2446
-6 | -0.458 | 0.10081 | 0.0012 | -4.5432
-5.5 | -0.4851 | 0.0981 | 0.0081 | -4.945
-5 | -0.5026 | 0.09485 | 0.0149 | -5.2989
-4.5 | -0.4916 | 0.08991 | 0.0227 | -5.4677
-4 | -0.4903 | 0.08536 | 0.0309 | -5.7439
-3 | -0.3402 | 0.04845 | -0.0529 | -7.0217
-2.5 | -0.289 | 0.04387 | -0.0545 | -6.5876
-2 | -0.2361 | 0.04074 | -0.0553 | -5.7953
-1.5 | -0.1865 | 0.03889 | -0.0553 | -4.7956
-1 | -0.1382 | 0.0379 | -0.0544 | -3.6464
-0.5 | -0.0888 | 0.03742 | -0.0541 | -2.3731
0 | -0.0453 | 0.03416 | -0.0506 | -1.3261
0.5 | -0.0011 | 0.03583 | -0.0502 | -0.030701
1 | 0.0413 | 0.03767 | -0.0506 | 1.0964
1.5 | 0.0821 | 0.03964 | -0.051 | 2.0711
2 | 0.1218 | 0.04176 | -0.0513 | 2.9167
2.5 | 0.1607 | 0.04402 | -0.0516 | 3.6506
3 | 0.1983 | 0.04644 | -0.052 | 4.27
3.5 | 0.2348 | 0.04904 | -0.0524 | 4.7879
4.5 | 0.3505 | 0.05792 | -0.0621 | 6.0515
5 | 0.4127 | 0.06301 | -0.0678 | 6.5498
5.5 | 0.4641 | 0.06744 | -0.0714 | 6.8817
6 | 0.5086 | 0.07162 | -0.0737 | 7.1014
6.5 | 0.5484 | 0.07573 | -0.0753 | 7.2415
7 | 0.5895 | 0.08024 | -0.0771 | 7.3467
7.5 | 0.6474 | 0.08619 | -0.0808 | 7.5113
8 | 0.7004 | 0.08994 | -0.0817 | 7.7874
8.5 | 0.8124 | 0.08649 | -0.0792 | 9.393
9 | 0.8932 | 0.08507 | -0.077 | 10.4996
9.5 | 1.0996 | 0.0548 | -0.059 | 20.0657
10 | 1.1199 | 0.05167 | -0.0449 | 21.6741
11 | 1.2853 | 0.06131 | -0.0407 | 20.964
11.5 | 1.2904 | 0.0693 | -0.0375 | 18.6205
12 | 1.3039 | 0.07839 | -0.0358 | 16.6335
12.5 | 1.2635 | 0.08755 | -0.0338 | 14.4318
13 | 1.2216 | 0.09851 | -0.0343 | 12.4008
13.5 | 1.1031 | 0.11863 | -0.0451 | 9.2987
14.5 | 0.9857 | 0.16899 | -0.0781 | 5.8329
15 | 0.9383 | 0.19747 | -0.101 | 4.7516
16 | 0.9692 | 0.21428 | -0.1075 | 4.5231
16.5 | 0.9875 | 0.22253 | -0.1103 | 4.4376
17 | 0.9977 | 0.22933 | -0.1144 | 4.3505

## 7. Re 50k Mach 0.50 (1)
BIGFOIL.COM POLAR EXPORT
NACA64-612 a=0.6
NACA64-612 a=0.6 |  |  |  | Cl Max: | 1.275 | at alpha= | 20 | deg
JavaFoil+Calcfoil stall+Eppler ext transition |  |  |  | L/D Max: | 38.75 | at alpha= | 5 | deg
Re: | 50000 |  |  | Cd Min: | 0.01909 | at alpha= | -1 | deg
Mach: | 0.5 |  |  | Cl=0 at alpha= | -4.1132 | deg
|  |  |  | @ Cl=0.1, Cd= | 0.043742
|  |  |  | @ Cl=0.4, Cd= | 0.023239
|  |  |  | @ Cl=0.6, Cd= | 0.02182
alpha (deg) | Cl | Cd | Cm | Cl/Cd
-20 | -0.876 | 0.40288 | -0.044 | -2.175
-19.5 | -0.849 | 0.40848 | -0.044 | -2.079
-19 | -0.822 | 0.39478 | -0.045 | -2.082
-18.5 | -0.795 | 0.3785 | -0.045 | -2.1
-18 | -0.768 | 0.40892 | -0.045 | -1.877
-17.5 | -0.74 | 0.40433 | -0.045 | -1.831
-17 | -0.711 | 0.36375 | -0.043 | -1.955
-16.5 | -0.684 | 0.37147 | -0.043 | -1.841
-16 | -0.656 | 0.35938 | -0.043 | -1.827
-15.5 | -0.629 | 0.35558 | -0.043 | -1.769
-15 | -0.602 | 0.33347 | -0.044 | -1.805
-14.5 | -0.574 | 0.3173 | -0.044 | -1.81
-14 | -0.547 | 0.3169 | -0.044 | -1.726
-13.5 | -0.518 | 0.2873 | -0.041 | -1.803
-13 | -0.491 | 0.27263 | -0.041 | -1.8
-12.5 | -0.463 | 0.27035 | -0.041 | -1.713
-12 | -0.436 | 0.26295 | -0.041 | -1.657
-11.5 | -0.408 | 0.26157 | -0.041 | -1.56
-11 | -0.38 | 0.28168 | -0.041 | -1.351
-10.5 | -0.352 | 0.22952 | -0.038 | -1.535
-10 | -0.325 | 0.23072 | -0.037 | -1.407
-9.5 | -0.297 | 0.22559 | -0.038 | -1.317
-9 | -0.27 | 0.22196 | -0.038 | -1.214
-8.5 | -0.242 | 0.21465 | -0.038 | -1.127
-8 | -0.214 | 0.22145 | -0.037 | -0.968
-7.5 | -0.187 | 0.18167 | -0.033 | -1.027
-7 | -0.159 | 0.17906 | -0.033 | -0.888
-6.5 | -0.179 | 0.09937 | -0.033 | -1.799
-6 | -0.173 | 0.07379 | -0.034 | -2.348
-5.5 | -0.137 | 0.06286 | -0.036 | -2.179
-5 | -0.091 | 0.05563 | -0.037 | -1.644
-4.5 | -0.041 | 0.0519 | -0.038 | -0.795
-4 | 0.012 | 0.04782 | -0.039 | 0.243
-3.5 | 0.066 | 0.04525 | -0.04 | 1.458
-3 | 0.121 | 0.04281 | -0.041 | 2.833
-2.5 | 0.177 | 0.04112 | -0.042 | 4.302
-2 | 0.233 | 0.04009 | -0.043 | 5.807
-1.5 | 0.289 | 0.03912 | -0.046 | 7.389
-1 | 0.429 | 0.01909 | -0.096 | 22.499
-0.5 | 0.498 | 0.01931 | -0.096 | 25.815
0 | 0.535 | 0.02143 | -0.097 | 24.95
0.5 | 0.6 | 0.02182 | -0.098 | 27.47
1 | 0.664 | 0.0223 | -0.098 | 29.773
1.5 | 0.729 | 0.02287 | -0.099 | 31.863
2 | 0.793 | 0.02355 | -0.099 | 33.65
2.5 | 0.856 | 0.02436 | -0.099 | 35.149
3 | 0.92 | 0.02525 | -0.1 | 36.43
3.5 | 0.983 | 0.02619 | -0.1 | 37.519
4 | 1.035 | 0.02732 | -0.101 | 37.881
4.5 | 1.092 | 0.02856 | -0.101 | 38.226
5 | 1.146 | 0.02957 | -0.101 | 38.75
5.5 | 1.222 | 0.03295 | -0.104 | 37.078
6 | 1.074 | 0.04924 | -0.053 | 21.812
6.5 | 1.104 | 0.05381 | -0.047 | 20.521
7 | 1.126 | 0.05981 | -0.044 | 18.831
7.5 | 1.121 | 0.06789 | -0.041 | 16.511
8 | 1.067 | 0.08245 | -0.039 | 12.94
8.5 | 0.678 | 0.15211 | -0.033 | 4.456
9 | 0.704 | 0.1802 | -0.039 | 3.909
9.5 | 0.73 | 0.19685 | -0.04 | 3.71
10 | 0.757 | 0.23338 | -0.046 | 3.244
10.5 | 0.783 | 0.2363 | -0.046 | 3.314
11 | 0.809 | 0.23909 | -0.046 | 3.383
11.5 | 0.836 | 0.27269 | -0.052 | 3.066
12 | 0.862 | 0.27731 | -0.053 | 3.107
12.5 | 0.887 | 0.28247 | -0.053 | 3.141
13 | 0.913 | 0.28034 | -0.054 | 3.257
13.5 | 0.94 | 0.30553 | -0.058 | 3.077
14 | 0.965 | 0.32205 | -0.058 | 2.997
14.5 | 0.991 | 0.33921 | -0.059 | 2.922
15 | 1.018 | 0.3546 | -0.063 | 2.872
15.5 | 1.044 | 0.37489 | -0.064 | 2.784
16 | 1.069 | 0.38965 | -0.064 | 2.743
16.5 | 1.097 | 0.4197 | -0.068 | 2.613
17 | 1.122 | 0.40129 | -0.068 | 2.795
17.5 | 1.147 | 0.42606 | -0.069 | 2.691
18 | 1.172 | 0.42645 | -0.07 | 2.748
18.5 | 1.2 | 0.45472 | -0.073 | 2.638
19 | 1.224 | 0.45938 | -0.073 | 2.665
19.5 | 1.249 | 0.46085 | -0.074 | 2.709
20 | 1.275 | 0.46492 | -0.075 | 2.741

## 8. Re 50k Mach 0.50 (2)
BIGFOIL.COM POLAR EXPORT
NACA64-612 a=0.6
NACA64-612 a=0.6 |  |  |  | Cl Max: | 1.199 | at alpha= | 20 | deg
XFOIL ncrit=9 |  |  |  | L/D Max: | 17.3089 | at alpha= | 9.5 | deg
Re: | 50000 |  |  | Cd Min: | 0.30672 | at alpha= | 20 | deg
Mach: | 0.5 |  |  | Cl=0 at alpha= | 0.79905 | deg
|  |  |  | @ Cl=0.1, Cd= | 0.044722
|  |  |  | @ Cl=0.4, Cd= | 0.065921
|  |  |  | @ Cl=0.6, Cd= | 0.085609
alpha (deg) | Cl | Cd | Cm | Cl/Cd
-20 | -0.5947 | 0.2587 | 0.0138 | -2.2988
-19.5 | -0.5796 | 0.25946 | 0.0064 | -2.2339
-19 | -0.5478 | 0.24335 | 0.0029 | -2.2511
-18.5 | -0.5217 | 0.23455 | -0.0017 | -2.2243
-18 | -0.4993 | 0.22839 | -0.0074 | -2.1862
-17.5 | -0.4885 | 0.22927 | -0.0144 | -2.1307
-17 | -0.4515 | 0.21259 | -0.0171 | -2.1238
-16.5 | -0.4304 | 0.20667 | -0.0222 | -2.0825
-16 | -0.4122 | 0.20101 | -0.0277 | -2.0506
-15.5 | -0.3833 | 0.19104 | -0.031 | -2.0064
-15 | -0.3748 | 0.18955 | -0.0369 | -1.9773
-14.5 | -0.3414 | 0.17718 | -0.0396 | -1.9269
-14 | -0.3342 | 0.17495 | -0.0447 | -1.9103
-13.5 | -0.3043 | 0.1643 | -0.0468 | -1.8521
-13 | -0.295 | 0.15953 | -0.05 | -1.8492
-12.5 | -0.288 | 0.15507 | -0.0507 | -1.8572
-12 | -0.2891 | 0.15056 | -0.0478 | -1.9202
-11.5 | -0.3132 | 0.15102 | -0.0439 | -2.0739
-11 | -0.3132 | 0.14575 | -0.0394 | -2.1489
-10.5 | -0.3314 | 0.14388 | -0.036 | -2.3033
-10 | -0.3553 | 0.14332 | -0.0328 | -2.4791
-9.5 | -0.3617 | 0.13913 | -0.0293 | -2.5997
-9 | -0.3714 | 0.13535 | -0.0259 | -2.744
-8.5 | -0.3851 | 0.13194 | -0.0225 | -2.9188
-8 | -0.3828 | 0.12607 | -0.019 | -3.0364
-7.5 | -0.3825 | 0.12113 | -0.0152 | -3.1578
-7 | -0.417 | 0.11997 | -0.0109 | -3.4759
-6.5 | -0.424 | 0.11563 | -0.006 | -3.6669
-6 | -0.4075 | 0.10912 | -0.0014 | -3.7344
-5 | -0.4347 | 0.10202 | 0.011 | -4.2609
-4.5 | -0.443 | 0.09788 | 0.0178 | -4.526
-4 | -0.4168 | 0.09117 | 0.0209 | -4.5717
-3 | -0.4547 | 0.06613 | -0.0349 | -6.8759
-2.5 | -0.3963 | 0.05713 | -0.0458 | -6.9368
-2 | -0.3273 | 0.0504 | -0.0543 | -6.494
-1.5 | -0.2638 | 0.04617 | -0.0578 | -5.7137
-1 | -0.2033 | 0.04362 | -0.0593 | -4.6607
-0.5 | -0.1447 | 0.04236 | -0.0594 | -3.416
0 | -0.0878 | 0.04191 | -0.059 | -2.095
0.5 | -0.0189 | 0.0417 | -0.0615 | -0.45324
1 | 0.0127 | 0.04051 | -0.0546 | 0.3135
1.5 | 0.0615 | 0.04273 | -0.0552 | 1.4393
2 | 0.1077 | 0.04512 | -0.0557 | 2.387
2.5 | 0.1523 | 0.04769 | -0.0563 | 3.1935
3 | 0.1951 | 0.05045 | -0.0569 | 3.8672
3.5 | 0.2475 | 0.05422 | -0.0597 | 4.5647
4 | 0.3204 | 0.05963 | -0.0667 | 5.3731
4.5 | 0.3819 | 0.06439 | -0.0715 | 5.931
5 | 0.4384 | 0.06917 | -0.0753 | 6.338
5.5 | 0.4923 | 0.07413 | -0.0784 | 6.641
6 | 0.5497 | 0.07989 | -0.082 | 6.8807
6.5 | 0.5822 | 0.08375 | -0.082 | 6.9516
7 | 0.6339 | 0.08915 | -0.0841 | 7.1105
7.5 | 0.7411 | 0.08971 | -0.0834 | 8.2611
8 | 0.7876 | 0.09276 | -0.0821 | 8.4907
8.5 | 0.8559 | 0.09471 | -0.0805 | 9.0371
9.5 | 1.1166 | 0.06451 | -0.0462 | 17.3089
10 | 1.1322 | 0.07047 | -0.0416 | 16.0664
10.5 | 1.1318 | 0.07951 | -0.0406 | 14.2347
11 | 1.1159 | 0.09095 | -0.0424 | 12.2694
11.5 | 1.0667 | 0.10772 | -0.0506 | 9.9025
12 | 1.0236 | 0.12643 | -0.0615 | 8.0962
12.5 | 1.001 | 0.14365 | -0.0716 | 6.9683
13 | 0.993 | 0.15805 | -0.0797 | 6.2828
13.5 | 1.0086 | 0.16834 | -0.083 | 5.9914
14 | 0.9987 | 0.18356 | -0.0937 | 5.4407
14.5 | 1.0143 | 0.19581 | -0.0992 | 5.18
15 | 0.9961 | 0.21605 | -0.1172 | 4.6105
15.5 | 1.0295 | 0.22891 | -0.12 | 4.4974
16 | 1.033 | 0.23477 | -0.1266 | 4.4001
16.5 | 1.059 | 0.24572 | -0.1303 | 4.3098
17 | 1.0822 | 0.25577 | -0.1341 | 4.2311
17.5 | 1.0997 | 0.26346 | -0.1391 | 4.1741
18 | 1.1153 | 0.27079 | -0.1446 | 4.1187
18.5 | 1.1351 | 0.27939 | -0.1496 | 4.0628
19 | 1.1581 | 0.28975 | -0.154 | 3.9969
19.5 | 1.19 | 0.30488 | -0.1568 | 3.9032
20 | 1.199 | 0.30672 | -0.1646 | 3.9091

## 9. Re 100k Mach 0.00 (1)
BIGFOIL.COM POLAR EXPORT
NACA64-612 a=0.6
NACA64-612 a=0.6 |  |  |  | Cl Max: | 1.266 | at alpha= | 7.5 | deg
JavaFoil+Calcfoil stall+Eppler ext transition |  |  |  | L/D Max: | 58.263 | at alpha= | 5.5 | deg
Re: | 100000 |  |  | Cd Min: | 0.01311 | at alpha= | -0.5 | deg
Mach: | 0 |  |  | Cl=0 at alpha= | -4.1064 | deg
|  |  |  | @ Cl=0.1, Cd= | 0.037022
|  |  |  | @ Cl=0.4, Cd= | 0.013579
|  |  |  | @ Cl=0.6, Cd= | 0.014762
alpha (deg) | Cl | Cd | Cm | Cl/Cd
-18 | -0.429 | 0.31091 | -0.023 | -1.378
-17.5 | -0.442 | 0.28789 | -0.023 | -1.535
-17 | -0.454 | 0.26721 | -0.023 | -1.701
-16.5 | -0.467 | 0.24098 | -0.024 | -1.936
-16 | -0.478 | 0.22919 | -0.025 | -2.085
-15.5 | -0.488 | 0.19923 | -0.025 | -2.449
-15 | -0.497 | 0.19225 | -0.026 | -2.584
-14.5 | -0.504 | 0.17347 | -0.026 | -2.905
-14 | -0.509 | 0.16936 | -0.026 | -3.006
-13.5 | -0.512 | 0.15423 | -0.026 | -3.321
-13 | -0.513 | 0.14451 | -0.027 | -3.547
-12.5 | -0.51 | 0.13053 | -0.027 | -3.908
-12 | -0.505 | 0.12093 | -0.028 | -4.173
-11.5 | -0.496 | 0.11051 | -0.028 | -4.485
-11 | -0.483 | 0.10228 | -0.029 | -4.726
-10.5 | -0.467 | 0.09533 | -0.029 | -4.902
-10 | -0.448 | 0.08767 | -0.03 | -5.106
-9.5 | -0.424 | 0.08088 | -0.03 | -5.246
-9 | -0.397 | 0.07471 | -0.031 | -5.319
-8.5 | -0.367 | 0.06974 | -0.032 | -5.263
-8 | -0.334 | 0.06407 | -0.032 | -5.206
-7.5 | -0.297 | 0.06017 | -0.033 | -4.94
-7 | -0.258 | 0.05573 | -0.033 | -4.629
-6.5 | -0.216 | 0.05324 | -0.034 | -4.063
-6 | -0.173 | 0.04977 | -0.034 | -3.479
-5.5 | -0.129 | 0.04687 | -0.035 | -2.746
-5 | -0.083 | 0.04413 | -0.035 | -1.885
-4.5 | -0.037 | 0.04175 | -0.036 | -0.882
-4 | 0.01 | 0.04002 | -0.036 | 0.256
-3.5 | 0.058 | 0.03823 | -0.037 | 1.512
-3 | 0.106 | 0.03685 | -0.038 | 2.87
-2.5 | 0.154 | 0.0356 | -0.039 | 4.325
-2 | 0.203 | 0.03446 | -0.041 | 5.877
-1.5 | 0.311 | 0.01393 | -0.084 | 22.338
-1 | 0.372 | 0.01399 | -0.085 | 26.587
-0.5 | 0.432 | 0.01311 | -0.085 | 32.926
0 | 0.471 | 0.01432 | -0.086 | 32.926
0.5 | 0.53 | 0.01448 | -0.087 | 36.584
1 | 0.587 | 0.01471 | -0.087 | 39.924
1.5 | 0.645 | 0.01494 | -0.088 | 43.138
2 | 0.702 | 0.01529 | -0.088 | 45.89
2.5 | 0.758 | 0.01563 | -0.089 | 48.531
3 | 0.815 | 0.01605 | -0.089 | 50.742
3.5 | 0.871 | 0.01651 | -0.089 | 52.726
4 | 0.921 | 0.01701 | -0.09 | 54.106
4.5 | 0.974 | 0.01703 | -0.09 | 57.151
5 | 1.025 | 0.01773 | -0.09 | 57.816
5.5 | 1.074 | 0.01844 | -0.091 | 58.263
6 | 1.136 | 0.02349 | -0.092 | 48.346
6.5 | 1.182 | 0.02458 | -0.093 | 48.096
7 | 1.226 | 0.0258 | -0.093 | 47.539
7.5 | 1.266 | 0.027 | -0.093 | 46.88
8 | 1.093 | 0.05497 | -0.044 | 19.887
8.5 | 1.12 | 0.0591 | -0.042 | 18.95
9 | 1.143 | 0.0637 | -0.041 | 17.943
9.5 | 1.157 | 0.06814 | -0.038 | 16.985
10 | 1.166 | 0.07391 | -0.037 | 15.782
10.5 | 1.17 | 0.07887 | -0.037 | 14.833
11 | 1.167 | 0.08481 | -0.036 | 13.762
11.5 | 1.158 | 0.09163 | -0.034 | 12.643
12 | 1.144 | 0.10046 | -0.033 | 11.39
12.5 | 1.125 | 0.10916 | -0.032 | 10.304

## 10. Re 100k Mach 0.00 (2)
BIGFOIL.COM POLAR EXPORT
NACA64-612 a=0.6
NACA64-612 a=0.6 |  |  |  | Cl Max: | 1.3751 | at alpha= | 12 | deg
XFOIL ncrit=9 |  |  |  | L/D Max: | 50.797 | at alpha= | 8.5 | deg
Re: | 100000 |  |  | Cd Min: | 0.2344 | at alpha= | -20 | deg
Mach: | 0 |  |  | Cl=0 at alpha= | -3.2144 | deg
|  |  |  | @ Cl=0.1, Cd= | 0.029921
|  |  |  | @ Cl=0.4, Cd= | 0.032658
|  |  |  | @ Cl=0.6, Cd= | 0.04193
alpha (deg) | Cl | Cd | Cm | Cl/Cd
-20 | -0.5578 | 0.2344 | 0.0132 | -2.3797
-19.5 | -0.5367 | 0.22655 | 0.01 | -2.369
-19 | -0.5181 | 0.22028 | 0.0062 | -2.352
-18.5 | -0.4997 | 0.21415 | 0.002 | -2.3334
-18 | -0.4825 | 0.20857 | -0.0027 | -2.3134
-17.5 | -0.4745 | 0.20711 | -0.0091 | -2.2911
-17 | -0.4729 | 0.20654 | -0.0151 | -2.2896
-16.5 | -0.4299 | 0.18852 | -0.0144 | -2.2804
-16 | -0.4117 | 0.18205 | -0.018 | -2.2615
-15.5 | -0.397 | 0.17634 | -0.0224 | -2.2513
-15 | -0.3967 | 0.17478 | -0.0289 | -2.2697
-14.5 | -0.3772 | 0.16486 | -0.032 | -2.288
-14 | -0.3493 | 0.1557 | -0.0331 | -2.2434
-13.5 | -0.3343 | 0.14941 | -0.0366 | -2.2375
-13 | -0.3377 | 0.14669 | -0.0434 | -2.3021
-12.5 | -0.3167 | 0.13693 | -0.0453 | -2.3129
-12 | -0.296 | 0.13001 | -0.0468 | -2.2767
-11.5 | -0.2966 | 0.1257 | -0.0489 | -2.3596
-10.5 | -0.3774 | 0.12704 | -0.0417 | -2.9707
-10 | -0.3308 | 0.11577 | -0.0435 | -2.8574
-9.5 | -0.3187 | 0.10928 | -0.0567 | -2.9164
-9 | -0.2837 | 0.10046 | -0.0593 | -2.824
-8.5 | -0.2968 | 0.09505 | -0.0748 | -3.1226
-8 | -0.2421 | 0.08605 | -0.0758 | -2.8135
-7.5 | -0.2401 | 0.07936 | -0.0833 | -3.0255
-6 | -0.2307 | 0.06343 | -0.0908 | -3.6371
-5.5 | -0.2264 | 0.05894 | -0.0912 | -3.8412
-4.5 | -0.1251 | 0.03951 | -0.1023 | -3.1663
-4 | -0.0886 | 0.03578 | -0.0993 | -2.4762
-3.5 | -0.0321 | 0.0335 | -0.0995 | -0.95821
-3 | 0.0241 | 0.03119 | -0.0999 | 0.77268
-2.5 | 0.0648 | 0.03064 | -0.0978 | 2.1149
-2 | 0.1348 | 0.02921 | -0.1002 | 4.6149
-1.5 | 0.1575 | 0.02766 | -0.0959 | 5.6941
-1 | 0.1819 | 0.02775 | -0.0884 | 6.555
-0.5 | 0.2678 | 0.02834 | -0.0948 | 9.4495
0 | 0.2998 | 0.02981 | -0.0929 | 10.057
0.5 | 0.344 | 0.03118 | -0.0925 | 11.0327
1 | 0.3963 | 0.03241 | -0.0931 | 12.2277
1.5 | 0.4239 | 0.03426 | -0.0907 | 12.373
2 | 0.4649 | 0.03591 | -0.0899 | 12.9463
2.5 | 0.5188 | 0.03723 | -0.0906 | 13.935
3 | 0.5462 | 0.03928 | -0.0883 | 13.9053
3.5 | 0.5815 | 0.04117 | -0.0869 | 14.1244
4 | 0.6229 | 0.04287 | -0.0862 | 14.53
4.5 | 0.6704 | 0.04434 | -0.0859 | 15.1195
5 | 0.7347 | 0.04502 | -0.0869 | 16.3194
5.5 | 0.7796 | 0.04628 | -0.086 | 16.8453
6 | 0.8301 | 0.04706 | -0.0852 | 17.6392
7 | 0.9202 | 0.04784 | -0.0817 | 19.2349
7.5 | 1.1543 | 0.02855 | -0.0865 | 40.4308
8 | 1.22 | 0.02414 | -0.0827 | 50.5385
8.5 | 1.2237 | 0.02409 | -0.0732 | 50.797
9 | 1.1782 | 0.02929 | -0.0617 | 40.2253
9.5 | 1.1429 | 0.0361 | -0.0546 | 31.6593
10 | 1.1474 | 0.04042 | -0.0502 | 28.3869
10.5 | 1.1775 | 0.04343 | -0.0471 | 27.1126
11 | 1.2573 | 0.04618 | -0.0468 | 27.2261
11.5 | 1.316 | 0.05035 | -0.0461 | 26.137
12 | 1.3751 | 0.05826 | -0.0467 | 23.6028
12.5 | 1.364 | 0.064 | -0.0416 | 21.3125
13 | 1.3446 | 0.07121 | -0.0376 | 18.8822
13.5 | 1.3151 | 0.08015 | -0.0349 | 16.408
14 | 1.2764 | 0.09041 | -0.0342 | 14.1179
14.5 | 1.235 | 0.1021 | -0.0358 | 12.096
15 | 1.2108 | 0.11541 | -0.0388 | 10.4913
15.5 | 0.9777 | 0.18768 | -0.0887 | 5.2094
16 | 1.0093 | 0.19657 | -0.0878 | 5.1346
16.5 | 1.0051 | 0.20461 | -0.0945 | 4.9123
17 | 0.9987 | 0.21373 | -0.1023 | 4.6727

## 11. Re 100k Mach 0.10 (1)
BIGFOIL.COM POLAR EXPORT
NACA64-612 a=0.6
NACA64-612 a=0.6 |  |  |  | Cl Max: | 1.27 | at alpha= | 7.5 | deg
JavaFoil+Calcfoil stall+Eppler ext transition |  |  |  | L/D Max: | 58.039 | at alpha= | 5.5 | deg
Re: | 100000 |  |  | Cd Min: | 0.01314 | at alpha= | -0.5 | deg
Mach: | 0.1 |  |  | Cl=0 at alpha= | -4.1064 | deg
|  |  |  | @ Cl=0.1, Cd= | 0.037084
|  |  |  | @ Cl=0.4, Cd= | 0.013633
|  |  |  | @ Cl=0.6, Cd= | 0.014808
alpha (deg) | Cl | Cd | Cm | Cl/Cd
-18 | -0.383 | 0.34019 | -0.023 | -1.127
-17.5 | -0.399 | 0.32167 | -0.023 | -1.241
-17 | -0.414 | 0.27873 | -0.024 | -1.486
-16.5 | -0.429 | 0.26186 | -0.023 | -1.638
-16 | -0.443 | 0.24337 | -0.025 | -1.82
-15.5 | -0.456 | 0.21505 | -0.025 | -2.121
-15 | -0.468 | 0.19544 | -0.025 | -2.394
-14.5 | -0.478 | 0.18672 | -0.026 | -2.561
-14 | -0.486 | 0.17111 | -0.026 | -2.842
-13.5 | -0.492 | 0.15913 | -0.027 | -3.094
-13 | -0.496 | 0.15024 | -0.027 | -3.299
-12.5 | -0.496 | 0.13536 | -0.028 | -3.664
-12 | -0.493 | 0.12406 | -0.028 | -3.974
-11.5 | -0.487 | 0.11348 | -0.029 | -4.287
-11 | -0.476 | 0.10356 | -0.029 | -4.599
-10.5 | -0.462 | 0.09724 | -0.03 | -4.753
-10 | -0.444 | 0.08918 | -0.03 | -4.979
-9.5 | -0.422 | 0.08158 | -0.03 | -5.172
-9 | -0.396 | 0.0765 | -0.031 | -5.177
-8.5 | -0.367 | 0.07015 | -0.031 | -5.224
-8 | -0.334 | 0.06574 | -0.032 | -5.075
-7.5 | -0.298 | 0.06099 | -0.033 | -4.88
-7 | -0.259 | 0.05681 | -0.033 | -4.551
-6.5 | -0.217 | 0.05301 | -0.034 | -4.093
-6 | -0.174 | 0.04985 | -0.034 | -3.486
-5.5 | -0.129 | 0.04714 | -0.035 | -2.741
-5 | -0.084 | 0.04448 | -0.035 | -1.878
-4.5 | -0.037 | 0.04188 | -0.036 | -0.883
-4 | 0.01 | 0.04002 | -0.037 | 0.257
-3.5 | 0.058 | 0.0383 | -0.037 | 1.516
-3 | 0.106 | 0.03691 | -0.038 | 2.879
-2.5 | 0.155 | 0.03557 | -0.04 | 4.351
-2 | 0.204 | 0.03451 | -0.042 | 5.898
-1.5 | 0.313 | 0.01402 | -0.085 | 22.307
-1 | 0.374 | 0.01401 | -0.085 | 26.673
-0.5 | 0.434 | 0.01314 | -0.086 | 33.024
0 | 0.474 | 0.01435 | -0.086 | 33.025
0.5 | 0.532 | 0.01453 | -0.087 | 36.634
1 | 0.59 | 0.01476 | -0.088 | 39.969
1.5 | 0.648 | 0.01504 | -0.088 | 43.062
2 | 0.705 | 0.01535 | -0.089 | 45.924
2.5 | 0.762 | 0.01573 | -0.089 | 48.441
3 | 0.818 | 0.01613 | -0.089 | 50.745
3.5 | 0.875 | 0.01659 | -0.09 | 52.712
4 | 0.925 | 0.0171 | -0.09 | 54.071
4.5 | 0.978 | 0.01714 | -0.09 | 57.066
5 | 1.029 | 0.01783 | -0.091 | 57.74
5.5 | 1.079 | 0.01859 | -0.091 | 58.039
6 | 1.141 | 0.02361 | -0.093 | 48.298
6.5 | 1.187 | 0.02477 | -0.093 | 47.918
7 | 1.231 | 0.02604 | -0.093 | 47.283
7.5 | 1.27 | 0.02731 | -0.094 | 46.499
8 | 1.096 | 0.05533 | -0.043 | 19.813
8.5 | 1.123 | 0.05942 | -0.042 | 18.896
9 | 1.145 | 0.06417 | -0.041 | 17.841
9.5 | 1.158 | 0.06943 | -0.038 | 16.678
10 | 1.165 | 0.07447 | -0.037 | 15.648
10.5 | 1.166 | 0.08123 | -0.037 | 14.36
11 | 1.161 | 0.08671 | -0.036 | 13.39
11.5 | 1.149 | 0.0939 | -0.035 | 12.238
12 | 1.131 | 0.10025 | -0.033 | 11.282
12.5 | 1.108 | 0.10889 | -0.033 | 10.171

## 12. Re 100k Mach 0.10 (2)
BIGFOIL.COM POLAR EXPORT
NACA64-612 a=0.6
NACA64-612 a=0.6 |  |  |  | Cl Max: | 1.3702 | at alpha= | 12 | deg
XFOIL ncrit=9 |  |  |  | L/D Max: | 49.5128 | at alpha= | 8.5 | deg
Re: | 100000 |  |  | Cd Min: | 0.23457 | at alpha= | -20 | deg
Mach: | 0.1 |  |  | Cl=0 at alpha= | -3.1228 | deg
|  |  |  | @ Cl=0.1, Cd= | 0.030113
|  |  |  | @ Cl=0.4, Cd= | 0.03251
|  |  |  | @ Cl=0.6, Cd= | 0.042145
alpha (deg) | Cl | Cd | Cm | Cl/Cd
-20 | -0.5583 | 0.23457 | 0.0135 | -2.3801
-19.5 | -0.5376 | 0.22709 | 0.0102 | -2.3673
-19 | -0.5188 | 0.22081 | 0.0062 | -2.3495
-18.5 | -0.5002 | 0.21466 | 0.002 | -2.3302
-18 | -0.4832 | 0.20926 | -0.0029 | -2.3091
-17.5 | -0.4757 | 0.20811 | -0.0093 | -2.2858
-17 | -0.4599 | 0.20054 | -0.0136 | -2.2933
-16.5 | -0.4295 | 0.18888 | -0.0145 | -2.2739
-16 | -0.4112 | 0.18243 | -0.0181 | -2.254
-15.5 | -0.3969 | 0.17693 | -0.0228 | -2.2433
-15 | -0.3975 | 0.17568 | -0.0293 | -2.2626
-14.5 | -0.3719 | 0.16415 | -0.0316 | -2.2656
-14 | -0.3476 | 0.15599 | -0.0334 | -2.2283
-13.5 | -0.333 | 0.14978 | -0.037 | -2.2233
-13 | -0.3379 | 0.14745 | -0.0441 | -2.2916
-12.5 | -0.3123 | 0.13695 | -0.0453 | -2.2804
-12 | -0.294 | 0.13036 | -0.0471 | -2.2553
-11.5 | -0.2979 | 0.12656 | -0.0487 | -2.3538
-11 | -0.3427 | 0.12829 | -0.0424 | -2.6713
-10.5 | -0.3759 | 0.12759 | -0.0435 | -2.9462
-10 | -0.3255 | 0.11598 | -0.0441 | -2.8065
-9.5 | -0.3187 | 0.10992 | -0.0584 | -2.8994
-9 | -0.2781 | 0.10068 | -0.06 | -2.7622
-8.5 | -0.2972 | 0.09551 | -0.0774 | -3.1117
-8 | -0.2411 | 0.08664 | -0.0759 | -2.7828
-7.5 | -0.2294 | 0.07993 | -0.0825 | -2.87
-7 | -0.2301 | 0.07342 | -0.0903 | -3.134
-6.5 | -0.2289 | 0.06834 | -0.092 | -3.3494
-6 | -0.2253 | 0.06402 | -0.0909 | -3.5192
-5.5 | -0.2235 | 0.05946 | -0.0913 | -3.7588
-5 | -0.2064 | 0.05584 | -0.0885 | -3.6963
-4.5 | -0.1337 | 0.04369 | -0.1028 | -3.0602
-4 | -0.0886 | 0.0361 | -0.0999 | -2.4543
-3.5 | -0.0387 | 0.03384 | -0.0992 | -1.1436
-2.5 | 0.0639 | 0.0308 | -0.0982 | 2.0747
-2 | 0.1275 | 0.02959 | -0.0995 | 4.3089
-1.5 | 0.1609 | 0.02785 | -0.0971 | 5.7774
-1 | 0.1798 | 0.02798 | -0.0887 | 6.426
-0.5 | 0.2711 | 0.02842 | -0.0955 | 9.5391
0 | 0.3006 | 0.02992 | -0.0932 | 10.0468
0.5 | 0.3393 | 0.03141 | -0.0921 | 10.8023
1 | 0.4 | 0.03251 | -0.0938 | 12.3039
1.5 | 0.4252 | 0.0344 | -0.091 | 12.3605
2 | 0.461 | 0.0362 | -0.0896 | 12.7348
2.5 | 0.5236 | 0.03733 | -0.0912 | 14.0263
3 | 0.5495 | 0.03941 | -0.0887 | 13.9432
3.5 | 0.583 | 0.04135 | -0.0872 | 14.0992
4 | 0.6217 | 0.04316 | -0.0861 | 14.4045
4.5 | 0.664 | 0.04484 | -0.0853 | 14.8082
5 | 0.7076 | 0.0464 | -0.0846 | 15.25
5.5 | 0.7512 | 0.04785 | -0.0837 | 15.6991
6 | 0.7984 | 0.04894 | -0.0828 | 16.3139
6.5 | 0.855 | 0.04921 | -0.0822 | 17.3745
7 | 0.9291 | 0.04761 | -0.0819 | 19.5148
7.5 | 1.1501 | 0.02925 | -0.0855 | 39.3197
8 | 1.2138 | 0.02479 | -0.0811 | 48.9633
8.5 | 1.2195 | 0.02463 | -0.0718 | 49.5128
9 | 1.1726 | 0.03021 | -0.0607 | 38.815
9.5 | 1.1405 | 0.03691 | -0.0539 | 30.8995
10 | 1.1468 | 0.04113 | -0.0496 | 27.8823
10.5 | 1.187 | 0.04395 | -0.0467 | 27.008
11 | 1.2606 | 0.04692 | -0.0462 | 26.867
11.5 | 1.317 | 0.05133 | -0.0452 | 25.6575
12 | 1.3702 | 0.05946 | -0.0453 | 23.0441
12.5 | 1.3557 | 0.06543 | -0.0403 | 20.7199
13 | 1.3324 | 0.07282 | -0.0366 | 18.2972
13.5 | 1.3005 | 0.0819 | -0.0344 | 15.8791
14 | 1.2608 | 0.09244 | -0.0343 | 13.6391
14.5 | 1.2186 | 0.10446 | -0.0367 | 11.6657
15 | 1.1928 | 0.11841 | -0.0404 | 10.0735
15.5 | 1.0243 | 0.16643 | -0.0742 | 6.1545
16 | 1.0119 | 0.19776 | -0.0884 | 5.1168
16.5 | 1.0032 | 0.20594 | -0.0963 | 4.8713
17 | 1.0002 | 0.21483 | -0.1034 | 4.6558

## 13. Re 100k Mach 0.25 (1)
BIGFOIL.COM POLAR EXPORT
NACA64-612 a=0.6
NACA64-612 a=0.6 |  |  |  | Cl Max: | 1.292 | at alpha= | 7.5 | deg
JavaFoil+Calcfoil stall+Eppler ext transition |  |  |  | L/D Max: | 57.236 | at alpha= | 5.5 | deg
Re: | 100000 |  |  | Cd Min: | 0.01329 | at alpha= | -0.5 | deg
Mach: | 0.25 |  |  | Cl=0 at alpha= | -4.1123 | deg
|  |  |  | @ Cl=0.1, Cd= | 0.037464
|  |  |  | @ Cl=0.4, Cd= | 0.013928
|  |  |  | @ Cl=0.6, Cd= | 0.015027
alpha (deg) | Cl | Cd | Cm | Cl/Cd
-15.5 | -0.094 | 0.35782 | -0.028 | -0.264
-15 | -0.181 | 0.30826 | -0.027 | -0.586
-14.5 | -0.231 | 0.27462 | -0.026 | -0.841
-14 | -0.273 | 0.2888 | -0.026 | -0.946
-13.5 | -0.31 | 0.24326 | -0.025 | -1.274
-13 | -0.342 | 0.19496 | -0.026 | -1.753
-12.5 | -0.368 | 0.17736 | -0.026 | -2.078
-12 | -0.39 | 0.15206 | -0.028 | -2.563
-11.5 | -0.405 | 0.13666 | -0.028 | -2.962
-11 | -0.414 | 0.12179 | -0.029 | -3.395
-10.5 | -0.416 | 0.16891 | -0.031 | -2.462
-10 | -0.411 | 0.10036 | -0.03 | -4.096
-9.5 | -0.4 | 0.09051 | -0.031 | -4.42
-9 | -0.383 | 0.08158 | -0.031 | -4.692
-8.5 | -0.36 | 0.07653 | -0.031 | -4.7
-8 | -0.331 | 0.06878 | -0.032 | -4.818
-7.5 | -0.298 | 0.06323 | -0.033 | -4.72
-7 | -0.261 | 0.05951 | -0.033 | -4.385
-6.5 | -0.22 | 0.05408 | -0.034 | -4.067
-6 | -0.177 | 0.05072 | -0.035 | -3.486
-5.5 | -0.132 | 0.04764 | -0.036 | -2.768
-5 | -0.085 | 0.04486 | -0.036 | -1.904
-4.5 | -0.038 | 0.04247 | -0.037 | -0.892
-4 | 0.011 | 0.04055 | -0.037 | 0.26
-3.5 | 0.06 | 0.03868 | -0.038 | 1.541
-3 | 0.109 | 0.03719 | -0.039 | 2.933
-2.5 | 0.159 | 0.03587 | -0.04 | 4.431
-2 | 0.209 | 0.03474 | -0.042 | 6.018
-1.5 | 0.321 | 0.01416 | -0.087 | 22.697
-1 | 0.384 | 0.01415 | -0.087 | 27.142
-0.5 | 0.446 | 0.01329 | -0.088 | 33.548
0 | 0.487 | 0.01463 | -0.089 | 33.262
0.5 | 0.546 | 0.01478 | -0.089 | 36.962
1 | 0.605 | 0.01505 | -0.09 | 40.238
1.5 | 0.664 | 0.01535 | -0.09 | 43.279
2 | 0.723 | 0.01573 | -0.091 | 45.967
2.5 | 0.782 | 0.01611 | -0.091 | 48.533
3 | 0.84 | 0.01657 | -0.092 | 50.657
3.5 | 0.897 | 0.01707 | -0.092 | 52.574
4 | 0.948 | 0.01765 | -0.092 | 53.711
4.5 | 1.002 | 0.01774 | -0.093 | 56.481
5 | 1.055 | 0.01846 | -0.093 | 57.12
5.5 | 1.104 | 0.01929 | -0.093 | 57.236
6 | 1.167 | 0.02468 | -0.095 | 47.27
6.5 | 1.213 | 0.02597 | -0.095 | 46.711
7 | 1.256 | 0.0273 | -0.096 | 45.997
7.5 | 1.292 | 0.02869 | -0.096 | 45.047
8 | 1.114 | 0.05654 | -0.043 | 19.696
8.5 | 1.136 | 0.06133 | -0.042 | 18.524
9 | 1.151 | 0.06666 | -0.039 | 17.269
9.5 | 1.154 | 0.07196 | -0.038 | 16.038
10 | 1.148 | 0.08019 | -0.037 | 14.31
10.5 | 1.131 | 0.08483 | -0.036 | 13.327
11 | 1.102 | 0.09258 | -0.033 | 11.908
11.5 | 1.064 | 0.10256 | -0.031 | 10.37
12 | 1.014 | 0.11542 | -0.031 | 8.789
12.5 | 0.955 | 0.1276 | -0.029 | 7.483

## 14. Re 100k Mach 0.25 (2)
BIGFOIL.COM POLAR EXPORT
NACA64-612 a=0.6
NACA64-612 a=0.6 |  |  |  | Cl Max: | 1.3284 | at alpha= | 12 | deg
XFOIL ncrit=9 |  |  |  | L/D Max: | 42.9026 | at alpha= | 8.5 | deg
Re: | 100000 |  |  | Cd Min: | 0.23701 | at alpha= | -20 | deg
Mach: | 0.25 |  |  | Cl=0 at alpha= | -2.9972 | deg
|  |  |  | @ Cl=0.1, Cd= | 0.031211
|  |  |  | @ Cl=0.4, Cd= | 0.03438
|  |  |  | @ Cl=0.6, Cd= | 0.041914
alpha (deg) | Cl | Cd | Cm | Cl/Cd
-20 | -0.5632 | 0.23701 | 0.0148 | -2.3763
-19.5 | -0.5427 | 0.23026 | 0.0107 | -2.3569
-19 | -0.5232 | 0.22387 | 0.0064 | -2.3371
-18.5 | -0.5039 | 0.21769 | 0.0018 | -2.3148
-18 | -0.4888 | 0.21403 | -0.0042 | -2.2838
-17.5 | -0.483 | 0.21377 | -0.0107 | -2.2594
-17 | -0.4491 | 0.1982 | -0.0119 | -2.2659
-16.5 | -0.4276 | 0.19101 | -0.0151 | -2.2386
-16 | -0.4092 | 0.18463 | -0.0194 | -2.2163
-15.5 | -0.3993 | 0.1812 | -0.0253 | -2.2036
-15 | -0.4009 | 0.18033 | -0.0318 | -2.2231
-14.5 | -0.359 | 0.16449 | -0.0318 | -2.1825
-14 | -0.3396 | 0.15764 | -0.035 | -2.1543
-13.5 | -0.329 | 0.15258 | -0.0401 | -2.1562
-13 | -0.3378 | 0.15139 | -0.0478 | -2.2313
-12.5 | -0.2966 | 0.13813 | -0.0465 | -2.1473
-12 | -0.2858 | 0.13254 | -0.049 | -2.1563
-11.5 | -0.3119 | 0.13225 | -0.0462 | -2.3584
-11 | -0.3556 | 0.13396 | -0.0415 | -2.6545
-10.5 | -0.336 | 0.12499 | -0.043 | -2.6882
-10 | -0.3034 | 0.11713 | -0.0494 | -2.5903
-9.5 | -0.2869 | 0.10931 | -0.0591 | -2.6246
-9 | -0.2566 | 0.10196 | -0.0672 | -2.5167
-8.5 | -0.2337 | 0.09432 | -0.0723 | -2.4777
-7.5 | -0.2124 | 0.08266 | -0.0839 | -2.5696
-7 | -0.2031 | 0.07697 | -0.0878 | -2.6387
-6.5 | -0.1999 | 0.07129 | -0.0932 | -2.804
-6 | -0.2031 | 0.0656 | -0.0972 | -3.096
-5.5 | -0.1997 | 0.06215 | -0.0921 | -3.2132
-5 | -0.1982 | 0.05866 | -0.0888 | -3.3788
-4.5 | -0.1576 | 0.04497 | -0.1007 | -3.5046
-4 | -0.08 | 0.03759 | -0.105 | -2.1282
-3.5 | -0.046 | 0.03523 | -0.1017 | -1.3057
-3 | -0.0004 | 0.0335 | -0.1 | -0.01194
-2.5 | 0.0712 | 0.03157 | -0.1023 | 2.2553
-2 | 0.1025 | 0.03118 | -0.0986 | 3.2874
-1.5 | 0.1497 | 0.03075 | -0.0974 | 4.8683
-1 | 0.1877 | 0.02888 | -0.093 | 6.4993
-0.5 | 0.2401 | 0.02956 | -0.0926 | 8.1225
0 | 0.3154 | 0.03047 | -0.0964 | 10.3512
1 | 0.3725 | 0.03397 | -0.0914 | 10.9656
1.5 | 0.4436 | 0.03503 | -0.094 | 12.6634
2 | 0.4658 | 0.03711 | -0.0909 | 12.5519
2.5 | 0.4965 | 0.03914 | -0.0889 | 12.6852
3 | 0.5375 | 0.04098 | -0.088 | 13.1162
3.5 | 0.6064 | 0.04201 | -0.0897 | 14.4347
4 | 0.64 | 0.04397 | -0.088 | 14.5554
4.5 | 0.6793 | 0.04579 | -0.0867 | 14.8351
5 | 0.7236 | 0.04737 | -0.0858 | 15.2755
5.5 | 0.7733 | 0.04863 | -0.0851 | 15.9017
6 | 0.8278 | 0.04941 | -0.0844 | 16.7537
6.5 | 0.8538 | 0.05129 | -0.0815 | 16.6465
7 | 0.9308 | 0.04965 | -0.0809 | 18.7472
7.5 | 1.0059 | 0.04629 | -0.0784 | 21.7304
8.5 | 1.1987 | 0.02794 | -0.0654 | 42.9026
9 | 1.1495 | 0.035 | -0.0566 | 32.8429
9.5 | 1.1294 | 0.04122 | -0.0512 | 27.3993
10 | 1.1463 | 0.04489 | -0.047 | 25.5358
10.5 | 1.202 | 0.04733 | -0.0439 | 25.3962
11 | 1.2742 | 0.05133 | -0.0427 | 24.8237
11.5 | 1.3057 | 0.05709 | -0.0402 | 22.8709
12 | 1.3284 | 0.06441 | -0.0382 | 20.6241
12.5 | 1.3163 | 0.07365 | -0.0357 | 17.8724
13 | 1.2814 | 0.08227 | -0.0338 | 15.5755
13.5 | 1.2427 | 0.09252 | -0.0343 | 13.4317
14 | 1.2017 | 0.10435 | -0.0372 | 11.5161
14.5 | 1.1616 | 0.11743 | -0.0428 | 9.8919
15 | 1.0522 | 0.14968 | -0.0658 | 7.0297
15.5 | 1.0548 | 0.16198 | -0.0702 | 6.5119
16 | 1.0258 | 0.2042 | -0.0923 | 5.0235
16.5 | 1.0046 | 0.21208 | -0.1034 | 4.7369
17 | 1.0119 | 0.22064 | -0.1088 | 4.5862

## 15. Re 100k Mach 0.50 (1)
BIGFOIL.COM POLAR EXPORT
NACA64-612 a=0.6
NACA64-612 a=0.6 |  |  |  | Cl Max: | 1.275 | at alpha= | 20 | deg
JavaFoil+Calcfoil stall+Eppler ext transition |  |  |  | L/D Max: | 53.614 | at alpha= | 5 | deg
Re: | 100000 |  |  | Cd Min: | 0.01491 | at alpha= | -1.5 | deg
Mach: | 0.5 |  |  | Cl=0 at alpha= | -4.1132 | deg
|  |  |  | @ Cl=0.1, Cd= | 0.039197
|  |  |  | @ Cl=0.4, Cd= | 0.014957
|  |  |  | @ Cl=0.6, Cd= | 0.016066
alpha (deg) | Cl | Cd | Cm | Cl/Cd
-20 | -0.876 | 0.32994 | -0.045 | -2.656
-19.5 | -0.849 | 0.33052 | -0.044 | -2.569
-19 | -0.822 | 0.3087 | -0.045 | -2.663
-18.5 | -0.795 | 0.31146 | -0.045 | -2.552
-18 | -0.768 | 0.31414 | -0.045 | -2.444
-17.5 | -0.74 | 0.30956 | -0.045 | -2.392
-17 | -0.711 | 0.29276 | -0.043 | -2.43
-16.5 | -0.684 | 0.28341 | -0.043 | -2.413
-16 | -0.656 | 0.27506 | -0.043 | -2.387
-15.5 | -0.629 | 0.27113 | -0.043 | -2.32
-15 | -0.602 | 0.26798 | -0.044 | -2.246
-14.5 | -0.574 | 0.24198 | -0.044 | -2.374
-14 | -0.547 | 0.23943 | -0.044 | -2.284
-13.5 | -0.518 | 0.21911 | -0.041 | -2.365
-13 | -0.491 | 0.21699 | -0.041 | -2.261
-12.5 | -0.463 | 0.21578 | -0.042 | -2.146
-12 | -0.436 | 0.20964 | -0.042 | -2.078
-11.5 | -0.408 | 0.20763 | -0.042 | -1.965
-11 | -0.38 | 0.21035 | -0.042 | -1.809
-10.5 | -0.352 | 0.17979 | -0.039 | -1.96
-10 | -0.325 | 0.18028 | -0.038 | -1.801
-9.5 | -0.297 | 0.16809 | -0.039 | -1.767
-9 | -0.27 | 0.16387 | -0.039 | -1.645
-8.5 | -0.242 | 0.1588 | -0.039 | -1.524
-8 | -0.214 | 0.1709 | -0.038 | -1.254
-7.5 | -0.187 | 0.14348 | -0.034 | -1.3
-7 | -0.159 | 0.13502 | -0.034 | -1.178
-6.5 | -0.179 | 0.08182 | -0.034 | -2.185
-6 | -0.173 | 0.06344 | -0.035 | -2.731
-5.5 | -0.137 | 0.05499 | -0.037 | -2.491
-5 | -0.091 | 0.04922 | -0.039 | -1.859
-4.5 | -0.041 | 0.0461 | -0.039 | -0.895
-4 | 0.012 | 0.04263 | -0.04 | 0.272
-3.5 | 0.066 | 0.04047 | -0.041 | 1.631
-3 | 0.121 | 0.03841 | -0.042 | 3.158
-2.5 | 0.177 | 0.03702 | -0.043 | 4.78
-2 | 0.233 | 0.036 | -0.045 | 6.469
-1.5 | 0.359 | 0.01491 | -0.096 | 24.069
-1 | 0.429 | 0.01499 | -0.097 | 28.641
-0.5 | 0.498 | 0.01519 | -0.098 | 32.816
0 | 0.542 | 0.01582 | -0.099 | 34.264
0.5 | 0.608 | 0.0161 | -0.099 | 37.769
1 | 0.673 | 0.01652 | -0.1 | 40.753
1.5 | 0.739 | 0.01695 | -0.1 | 43.589
2 | 0.804 | 0.01748 | -0.101 | 45.963
2.5 | 0.868 | 0.01802 | -0.101 | 48.181
3 | 0.932 | 0.01866 | -0.102 | 49.96
3.5 | 0.996 | 0.01939 | -0.102 | 51.35
4 | 1.049 | 0.02023 | -0.102 | 51.847
4.5 | 1.107 | 0.02116 | -0.103 | 52.287
5 | 1.161 | 0.02166 | -0.103 | 53.614
5.5 | 1.226 | 0.02821 | -0.105 | 43.467
6 | 1.271 | 0.03008 | -0.105 | 42.256
6.5 | 1.106 | 0.04911 | -0.051 | 22.516
7 | 1.127 | 0.05408 | -0.046 | 20.84
7.5 | 1.121 | 0.06135 | -0.042 | 18.274
8 | 1.067 | 0.07057 | -0.039 | 15.118
8.5 | 0.678 | 0.12192 | -0.033 | 5.56
9 | 0.704 | 0.14875 | -0.04 | 4.736
9.5 | 0.73 | 0.15327 | -0.04 | 4.766
10 | 0.757 | 0.18363 | -0.046 | 4.123
10.5 | 0.783 | 0.18656 | -0.046 | 4.197
11 | 0.809 | 0.18942 | -0.046 | 4.27
11.5 | 0.836 | 0.20449 | -0.052 | 4.089
12 | 0.862 | 0.20872 | -0.053 | 4.128
12.5 | 0.887 | 0.21337 | -0.053 | 4.158
13 | 0.913 | 0.23427 | -0.054 | 3.898
13.5 | 0.94 | 0.24601 | -0.058 | 3.822
14 | 0.965 | 0.25689 | -0.058 | 3.758
14.5 | 0.991 | 0.24997 | -0.059 | 3.965
15 | 1.018 | 0.28529 | -0.063 | 3.569
15.5 | 1.044 | 0.28223 | -0.064 | 3.698
16 | 1.069 | 0.30021 | -0.064 | 3.56
16.5 | 1.097 | 0.31762 | -0.068 | 3.453
17 | 1.122 | 0.31939 | -0.068 | 3.512
17.5 | 1.147 | 0.31981 | -0.069 | 3.586
18 | 1.172 | 0.33409 | -0.07 | 3.508
18.5 | 1.2 | 0.36035 | -0.073 | 3.329
19 | 1.224 | 0.34923 | -0.073 | 3.505
19.5 | 1.249 | 0.36796 | -0.074 | 3.394
20 | 1.275 | 0.37617 | -0.075 | 3.39

## 16. Re 100k Mach 0.50 (2)
BIGFOIL.COM POLAR EXPORT
NACA64-612 a=0.6
NACA64-612 a=0.6 |  |  |  | Cl Max: | 1.2065 | at alpha= | 20 | deg
XFOIL ncrit=9 |  |  |  | L/D Max: | 26.1411 | at alpha= | 8.5 | deg
Re: | 100000 |  |  | Cd Min: | 0.30186 | at alpha= | 20 | deg
Mach: | 0.5 |  |  | Cl=0 at alpha= | -2.4619 | deg
|  |  |  | @ Cl=0.1, Cd= | 0.036102
|  |  |  | @ Cl=0.4, Cd= | 0.040196
|  |  |  | @ Cl=0.6, Cd= | 0.049759
alpha (deg) | Cl | Cd | Cm | Cl/Cd
-20 | -0.597 | 0.25517 | 0.0179 | -2.3396
-19.5 | -0.5729 | 0.24794 | 0.012 | -2.3106
-19 | -0.5532 | 0.24431 | 0.005 | -2.2643
-18 | -0.502 | 0.22521 | -0.0048 | -2.229
-17.5 | -0.476 | 0.21665 | -0.0093 | -2.1971
-17 | -0.4517 | 0.2092 | -0.0144 | -2.1592
-16.5 | -0.4315 | 0.20412 | -0.0209 | -2.114
-16 | -0.4244 | 0.20428 | -0.0286 | -2.0775
-15.5 | -0.3833 | 0.18718 | -0.0305 | -2.0478
-15 | -0.3578 | 0.17926 | -0.0348 | -1.996
-14.5 | -0.3358 | 0.17238 | -0.04 | -1.948
-14 | -0.3295 | 0.17057 | -0.0474 | -1.9318
-13 | -0.2812 | 0.15255 | -0.0518 | -1.8433
-12.5 | -0.2971 | 0.15161 | -0.0485 | -1.9596
-12 | -0.3336 | 0.15429 | -0.0448 | -2.1622
-11.5 | -0.3029 | 0.14367 | -0.0484 | -2.1083
-11 | -0.2678 | 0.13501 | -0.0553 | -1.9836
-10.5 | -0.2707 | 0.13267 | -0.0683 | -2.0404
-10 | -0.2096 | 0.11931 | -0.0716 | -1.7568
-9.5 | -0.1982 | 0.11322 | -0.08 | -1.7506
-9 | -0.1643 | 0.10558 | -0.0857 | -1.5562
-8.5 | -0.1323 | 0.09783 | -0.0918 | -1.3523
-8 | -0.1192 | 0.09229 | -0.0956 | -1.2916
-7.5 | -0.1161 | 0.08753 | -0.0991 | -1.3264
-7 | -0.1529 | 0.08649 | -0.1004 | -1.7678
-6 | -0.1621 | 0.07823 | -0.0954 | -2.0721
-4 | -0.1505 | 0.05083 | -0.1046 | -2.9608
-3.5 | -0.1163 | 0.04552 | -0.1044 | -2.5549
-3 | -0.0429 | 0.0407 | -0.1078 | -1.0541
-2.5 | -0.0038 | 0.03857 | -0.1049 | -0.098522
-2 | 0.046 | 0.03702 | -0.1031 | 1.2426
-1.5 | 0.1172 | 0.03581 | -0.1038 | 3.2728
-1 | 0.1522 | 0.03589 | -0.1 | 4.2407
-0.5 | 0.2076 | 0.03457 | -0.1 | 6.0052
0 | 0.2476 | 0.03451 | -0.0933 | 7.1747
0.5 | 0.2906 | 0.03632 | -0.0926 | 8.0011
1 | 0.3491 | 0.03807 | -0.0934 | 9.17
1.5 | 0.3958 | 0.03995 | -0.0928 | 9.9074
2 | 0.4323 | 0.04209 | -0.091 | 10.2708
2.5 | 0.4759 | 0.04419 | -0.09 | 10.7694
3 | 0.5234 | 0.04626 | -0.0893 | 11.3143
3.5 | 0.5707 | 0.04833 | -0.0886 | 11.8084
4 | 0.615 | 0.05049 | -0.0875 | 12.1806
4.5 | 0.6588 | 0.05267 | -0.0863 | 12.5081
5 | 0.7082 | 0.05465 | -0.0853 | 12.9588
5.5 | 0.7693 | 0.05606 | -0.0847 | 13.7228
6 | 0.8024 | 0.05847 | -0.0823 | 13.7233
6.5 | 0.8745 | 0.05872 | -0.0811 | 14.8927
7 | 0.924 | 0.05951 | -0.0782 | 15.5268
7.5 | 1.0075 | 0.05648 | -0.0742 | 17.8382
8.5 | 1.1523 | 0.04408 | -0.0548 | 26.1411
9 | 1.1198 | 0.05202 | -0.0505 | 21.5263
9.5 | 1.1281 | 0.05703 | -0.0458 | 19.7808
10 | 1.1739 | 0.05994 | -0.0403 | 19.5846
10.5 | 1.2014 | 0.06589 | -0.037 | 18.2334
11 | 1.2029 | 0.07453 | -0.0358 | 16.1398
11.5 | 1.1745 | 0.08604 | -0.038 | 13.6506
12 | 1.1367 | 0.09977 | -0.0435 | 11.3932
12.5 | 1.0956 | 0.11592 | -0.0525 | 9.4513
13 | 1.058 | 0.13428 | -0.0644 | 7.8791
13.5 | 1.035 | 0.15293 | -0.0764 | 6.7678
14 | 1.0282 | 0.16873 | -0.0859 | 6.0938
14.5 | 1.0323 | 0.18212 | -0.0934 | 5.6682
15 | 1.047 | 0.19364 | -0.0984 | 5.4069
16 | 1.0613 | 0.22681 | -0.1182 | 4.6792
16.5 | 1.0737 | 0.23707 | -0.1248 | 4.529
17 | 1.0928 | 0.24596 | -0.1295 | 4.443
17.5 | 1.1039 | 0.25482 | -0.1367 | 4.3321
18.5 | 1.1421 | 0.27352 | -0.1476 | 4.1756
19 | 1.1842 | 0.2904 | -0.1465 | 4.0778
19.5 | 1.1813 | 0.29187 | -0.1587 | 4.0473
20 | 1.2065 | 0.30186 | -0.1625 | 3.9969

## 17. Re 250k Mach 0.00 (1)
BIGFOIL.COM POLAR EXPORT
NACA64-612 a=0.6
NACA64-612 a=0.6 |  |  |  | Cl Max: | 1.365 | at alpha= | 9 | deg
JavaFoil+Calcfoil stall+Eppler ext transition |  |  |  | L/D Max: | 90.379 | at alpha= | 5.5 | deg
Re: | 250000 |  |  | Cd Min: | 0.00934 | at alpha= | -0.5 | deg
Mach: | 0 |  |  | Cl=0 at alpha= | -4.1064 | deg
|  |  |  | @ Cl=0.1, Cd= | 0.033461
|  |  |  | @ Cl=0.4, Cd= | 0.010033
|  |  |  | @ Cl=0.6, Cd= | 0.0099334
alpha (deg) | Cl | Cd | Cm | Cl/Cd
-18 | -0.429 | 0.23738 | -0.024 | -1.806
-17.5 | -0.442 | 0.22667 | -0.025 | -1.95
-17 | -0.455 | 0.20942 | -0.025 | -2.171
-16.5 | -0.467 | 0.19579 | -0.026 | -2.384
-16 | -0.478 | 0.17871 | -0.027 | -2.675
-15.5 | -0.488 | 0.16337 | -0.027 | -2.988
-15 | -0.497 | 0.15219 | -0.027 | -3.266
-14.5 | -0.504 | 0.14541 | -0.028 | -3.467
-14 | -0.509 | 0.13666 | -0.028 | -3.727
-13.5 | -0.512 | 0.12639 | -0.028 | -4.054
-13 | -0.513 | 0.1192 | -0.029 | -4.302
-12.5 | -0.51 | 0.10818 | -0.029 | -4.718
-12 | -0.505 | 0.10079 | -0.029 | -5.009
-11.5 | -0.496 | 0.09404 | -0.029 | -5.273
-11 | -0.484 | 0.08834 | -0.03 | -5.473
-10.5 | -0.467 | 0.08126 | -0.03 | -5.752
-10 | -0.448 | 0.07599 | -0.031 | -5.892
-9.5 | -0.424 | 0.07033 | -0.032 | -6.035
-9 | -0.398 | 0.06581 | -0.032 | -6.041
-8.5 | -0.367 | 0.06098 | -0.033 | -6.022
-8 | -0.334 | 0.05721 | -0.034 | -5.835
-7.5 | -0.297 | 0.05377 | -0.034 | -5.532
-7 | -0.258 | 0.05027 | -0.035 | -5.136
-6.5 | -0.216 | 0.04718 | -0.036 | -4.588
-6 | -0.173 | 0.04447 | -0.036 | -3.896
-5.5 | -0.129 | 0.04194 | -0.037 | -3.07
-5 | -0.083 | 0.03995 | -0.037 | -2.084
-4.5 | -0.037 | 0.0378 | -0.038 | -0.975
-4 | 0.01 | 0.03621 | -0.038 | 0.283
-3.5 | 0.058 | 0.03473 | -0.039 | 1.665
-3 | 0.106 | 0.03328 | -0.042 | 3.184
-2.5 | 0.191 | 0.01031 | -0.087 | 18.553
-2 | 0.251 | 0.01074 | -0.087 | 23.393
-1.5 | 0.311 | 0.01065 | -0.087 | 29.209
-1 | 0.372 | 0.01064 | -0.088 | 34.961
-0.5 | 0.432 | 0.00934 | -0.088 | 46.21
0 | 0.485 | 0.00957 | -0.089 | 50.666
0.5 | 0.544 | 0.00975 | -0.089 | 55.805
1 | 0.602 | 0.00994 | -0.09 | 60.609
1.5 | 0.66 | 0.01014 | -0.09 | 65.119
2 | 0.718 | 0.01038 | -0.091 | 69.173
2.5 | 0.776 | 0.01064 | -0.091 | 72.879
3 | 0.833 | 0.01092 | -0.091 | 76.248
3.5 | 0.889 | 0.0112 | -0.092 | 79.378
4 | 0.94 | 0.01154 | -0.092 | 81.446
4.5 | 0.994 | 0.01122 | -0.092 | 88.566
5 | 1.046 | 0.01164 | -0.093 | 89.831
5.5 | 1.096 | 0.01213 | -0.093 | 90.379
6 | 1.142 | 0.01907 | -0.093 | 59.872
6.5 | 1.188 | 0.02011 | -0.093 | 59.112
7 | 1.233 | 0.02113 | -0.094 | 58.344
7.5 | 1.273 | 0.02224 | -0.094 | 57.219
8 | 1.308 | 0.02348 | -0.094 | 55.698
8.5 | 1.339 | 0.02478 | -0.094 | 54.056
9 | 1.365 | 0.0261 | -0.095 | 52.292
9.5 | 1.162 | 0.06198 | -0.047 | 18.744
10 | 1.169 | 0.06705 | -0.043 | 17.428
10.5 | 1.172 | 0.07176 | -0.043 | 16.334
11 | 1.169 | 0.07687 | -0.041 | 15.205
11.5 | 1.16 | 0.08229 | -0.039 | 14.092
12 | 1.145 | 0.08797 | -0.038 | 13.019
12.5 | 1.126 | 0.09489 | -0.038 | 11.865
13 | 1.102 | 0.1041 | -0.038 | 10.583
13.5 | 1.073 | 0.11212 | -0.037 | 9.573
14 | 1.041 | 0.11596 | -0.036 | 8.98

## 18. Re 250k Mach 0.00 (2)
BIGFOIL.COM POLAR EXPORT
NACA64-612 a=0.6
NACA64-612 a=0.6 |  |  |  | Cl Max: | 1.3704 | at alpha= | 14 | deg
XFOIL ncrit=9 |  |  |  | L/D Max: | 204.536 | at alpha= | -0.5 | deg
Re: | 250000 |  |  | Cd Min: | 0.22364 | at alpha= | 19 | deg
Mach: | 0 |  |  | Cl=0 at alpha= | -4.3619 | deg
|  |  |  | @ Cl=0.1, Cd= | 0.004306
|  |  |  | @ Cl=0.4, Cd= | 0.0024412
|  |  |  | @ Cl=0.6, Cd= | 0.011829
alpha (deg) | Cl | Cd | Cm | Cl/Cd
-17 | -0.4539 | 0.19283 | -0.0095 | -2.3539
-16.5 | -0.4339 | 0.186 | -0.0123 | -2.3328
-16 | -0.416 | 0.17951 | -0.0159 | -2.3174
-15.5 | -0.399 | 0.17285 | -0.0198 | -2.3084
-15 | -0.3848 | 0.16632 | -0.0249 | -2.3136
-14.5 | -0.3821 | 0.16115 | -0.0316 | -2.3711
-14 | -0.3598 | 0.15148 | -0.034 | -2.3752
-13.5 | -0.3361 | 0.14479 | -0.0359 | -2.3213
-13 | -0.3197 | 0.13803 | -0.0402 | -2.3162
-12.5 | -0.3105 | 0.1314 | -0.0477 | -2.363
-12 | -0.2911 | 0.12271 | -0.0602 | -2.3723
-11.5 | -0.2593 | 0.11319 | -0.0622 | -2.2908
-11 | -0.2392 | 0.10711 | -0.0652 | -2.2332
-10.5 | -0.2322 | 0.10109 | -0.0683 | -2.297
-10 | -0.2406 | 0.09476 | -0.0755 | -2.539
-9.5 | -0.2399 | 0.08763 | -0.0802 | -2.7376
-9 | -0.2209 | 0.08073 | -0.0775 | -2.7363
-8.5 | -0.2122 | 0.07509 | -0.0797 | -2.8259
-8 | -0.2173 | 0.06815 | -0.0844 | -3.1886
-7.5 | -0.2345 | 0.05769 | -0.1 | -4.0648
-7 | -0.2162 | 0.04872 | -0.1019 | -4.4376
-6.5 | -0.1869 | 0.04366 | -0.1032 | -4.2808
-6 | -0.1545 | 0.03702 | -0.1054 | -4.1734
-5.5 | -0.1141 | 0.03276 | -0.1056 | -3.4829
-5 | -0.066 | 0.00941 | -0.0991 | -7.0138
-4.5 | -0.0145 | 0.00709 | -0.0992 | -2.0451
-4 | 0.038 | 0.00583 | -0.0987 | 6.518
-3.5 | 0.0892 | 0.00444 | -0.0985 | 20.0901
-3 | 0.1416 | 0.00379 | -0.0982 | 37.3615
-2.5 | 0.1939 | 0.00322 | -0.0981 | 60.2174
-2 | 0.2474 | 0.00271 | -0.0983 | 91.2915
-1.5 | 0.2964 | 0.00211 | -0.0981 | 140.4739
-1 | 0.3485 | 0.00206 | -0.0976 | 169.1748
-0.5 | 0.3968 | 0.00194 | -0.0957 | 204.5361
0 | 0.4579 | 0.01151 | -0.0971 | 39.7828
0.5 | 0.5329 | 0.01157 | -0.1018 | 46.0588
1 | 0.5877 | 0.01178 | -0.102 | 49.8896
1.5 | 0.6426 | 0.012 | -0.1021 | 53.55
2 | 0.6972 | 0.01226 | -0.1022 | 56.8679
2.5 | 0.7524 | 0.01247 | -0.1023 | 60.3368
3 | 0.8064 | 0.0128 | -0.1024 | 63
3.5 | 0.8623 | 0.01296 | -0.1025 | 66.5355
4 | 0.9155 | 0.01326 | -0.1024 | 69.0422
4.5 | 0.9714 | 0.01328 | -0.1023 | 73.1476
5 | 1.0278 | 0.01308 | -0.1021 | 78.578
5.5 | 1.0792 | 0.01246 | -0.1007 | 86.6132
6 | 1.1295 | 0.0121 | -0.0992 | 93.3471
6.5 | 1.1777 | 0.01222 | -0.0978 | 96.3748
7 | 1.2194 | 0.01267 | -0.0953 | 96.2431
7.5 | 1.2361 | 0.01426 | -0.0891 | 86.683
8 | 1.2042 | 0.01793 | -0.0769 | 67.1612
8.5 | 1.1769 | 0.02268 | -0.068 | 51.8915
9 | 1.1737 | 0.02667 | -0.0627 | 44.0082
9.5 | 1.1823 | 0.03009 | -0.0588 | 39.2921
10 | 1.192 | 0.03361 | -0.0555 | 35.4656
10.5 | 1.2063 | 0.03698 | -0.0525 | 32.6203
11 | 1.2249 | 0.0401 | -0.0501 | 30.5461
11.5 | 1.2509 | 0.04324 | -0.0474 | 28.9292
12 | 1.2772 | 0.0461 | -0.0456 | 27.705
12.5 | 1.3216 | 0.04949 | -0.0439 | 26.7044
13 | 1.3373 | 0.05331 | -0.042 | 25.0853
13.5 | 1.3555 | 0.05772 | -0.0404 | 23.4841
14 | 1.3704 | 0.06297 | -0.0391 | 21.7627
14.5 | 1.3606 | 0.072 | -0.0377 | 18.8972
15 | 1.3353 | 0.08032 | -0.0376 | 16.6248
15.5 | 1.3047 | 0.09089 | -0.0392 | 14.3547
16 | 1.268 | 0.10369 | -0.0432 | 12.2288
16.5 | 1.2264 | 0.1188 | -0.0501 | 10.3232
17 | 1.1819 | 0.1366 | -0.0603 | 8.6523
17.5 | 1.1395 | 0.15664 | -0.0729 | 7.2746
18 | 0.8285 | 0.20634 | -0.0933 | 4.0152
18.5 | 0.8124 | 0.21837 | -0.1021 | 3.7203
19 | 0.828 | 0.22364 | -0.1036 | 3.7024

## 19. Re 250k Mach 0.10 (1)
BIGFOIL.COM POLAR EXPORT
NACA64-612 a=0.6
NACA64-612 a=0.6 |  |  |  | Cl Max: | 1.367 | at alpha= | 9 | deg
JavaFoil+Calcfoil stall+Eppler ext transition |  |  |  | L/D Max: | 90.145 | at alpha= | 5.5 | deg
Re: | 250000 |  |  | Cd Min: | 0.0094 | at alpha= | -0.5 | deg
Mach: | 0.1 |  |  | Cl=0 at alpha= | -4.1064 | deg
|  |  |  | @ Cl=0.1, Cd= | 0.033546
|  |  |  | @ Cl=0.4, Cd= | 0.010108
|  |  |  | @ Cl=0.6, Cd= | 0.0099536
alpha (deg) | Cl | Cd | Cm | Cl/Cd
-18 | -0.384 | 0.25014 | -0.025 | -1.534
-17.5 | -0.399 | 0.24487 | -0.025 | -1.63
-17 | -0.414 | 0.21152 | -0.025 | -1.959
-16.5 | -0.429 | 0.20963 | -0.025 | -2.047
-16 | -0.443 | 0.19284 | -0.026 | -2.298
-15.5 | -0.456 | 0.17882 | -0.027 | -2.552
-15 | -0.468 | 0.16058 | -0.027 | -2.915
-14.5 | -0.478 | 0.14808 | -0.028 | -3.23
-14 | -0.486 | 0.1429 | -0.027 | -3.404
-13.5 | -0.493 | 0.13439 | -0.029 | -3.665
-13 | -0.496 | 0.12161 | -0.029 | -4.077
-12.5 | -0.496 | 0.11393 | -0.029 | -4.356
-12 | -0.493 | 0.10378 | -0.029 | -4.752
-11.5 | -0.487 | 0.09609 | -0.03 | -5.065
-11 | -0.476 | 0.08845 | -0.029 | -5.385
-10.5 | -0.462 | 0.0825 | -0.031 | -5.604
-10 | -0.444 | 0.07704 | -0.031 | -5.766
-9.5 | -0.422 | 0.07131 | -0.032 | -5.919
-9 | -0.396 | 0.06657 | -0.032 | -5.952
-8.5 | -0.367 | 0.06203 | -0.033 | -5.912
-8 | -0.334 | 0.05742 | -0.034 | -5.814
-7.5 | -0.298 | 0.05381 | -0.034 | -5.534
-7 | -0.259 | 0.05062 | -0.035 | -5.112
-6.5 | -0.217 | 0.04759 | -0.036 | -4.562
-6 | -0.174 | 0.0445 | -0.037 | -3.907
-5.5 | -0.129 | 0.04211 | -0.037 | -3.07
-5 | -0.084 | 0.03997 | -0.037 | -2.091
-4.5 | -0.037 | 0.03781 | -0.038 | -0.979
-4 | 0.01 | 0.03622 | -0.039 | 0.284
-3.5 | 0.058 | 0.03478 | -0.039 | 1.671
-3 | 0.106 | 0.03337 | -0.042 | 3.191
-2.5 | 0.192 | 0.01034 | -0.087 | 18.596
-2 | 0.252 | 0.01075 | -0.087 | 23.486
-1.5 | 0.313 | 0.01067 | -0.088 | 29.311
-1 | 0.374 | 0.01065 | -0.088 | 35.083
-0.5 | 0.434 | 0.0094 | -0.089 | 46.163
0 | 0.487 | 0.0096 | -0.089 | 50.751
0.5 | 0.547 | 0.00978 | -0.09 | 55.879
1 | 0.605 | 0.00997 | -0.09 | 60.676
1.5 | 0.663 | 0.01021 | -0.091 | 64.982
2 | 0.721 | 0.01042 | -0.091 | 69.233
2.5 | 0.779 | 0.01069 | -0.091 | 72.913
3 | 0.836 | 0.01097 | -0.092 | 76.244
3.5 | 0.893 | 0.01126 | -0.092 | 79.354
4 | 0.944 | 0.0116 | -0.092 | 81.382
4.5 | 0.998 | 0.01129 | -0.093 | 88.401
5 | 1.05 | 0.01172 | -0.093 | 89.62
5.5 | 1.101 | 0.01221 | -0.093 | 90.145
6 | 1.147 | 0.01925 | -0.093 | 59.591
6.5 | 1.193 | 0.02029 | -0.094 | 58.819
7 | 1.238 | 0.02135 | -0.094 | 57.979
7.5 | 1.277 | 0.02248 | -0.094 | 56.805
8 | 1.312 | 0.02374 | -0.095 | 55.255
8.5 | 1.342 | 0.02503 | -0.095 | 53.627
9 | 1.367 | 0.02637 | -0.095 | 51.841
9.5 | 1.161 | 0.06265 | -0.046 | 18.535
10 | 1.167 | 0.06719 | -0.043 | 17.372
10.5 | 1.168 | 0.07218 | -0.042 | 16.185
11 | 1.163 | 0.07724 | -0.042 | 15.057
11.5 | 1.151 | 0.08408 | -0.041 | 13.684
12 | 1.132 | 0.0902 | -0.039 | 12.554
12.5 | 1.109 | 0.09704 | -0.039 | 11.425
13 | 1.08 | 0.10683 | -0.037 | 10.107
13.5 | 1.047 | 0.11558 | -0.037 | 9.055
14 | 1.01 | 0.12287 | -0.036 | 8.219

## 20. Re 250k Mach 0.10 (2)
BIGFOIL.COM POLAR EXPORT
NACA64-612 a=0.6
NACA64-612 a=0.6 |  |  |  | Cl Max: | 1.3606 | at alpha= | 14 | deg
XFOIL ncrit=9 |  |  |  | L/D Max: | 96.0633 | at alpha= | 6.5 | deg
Re: | 250000 |  |  | Cd Min: | 0.2361 | at alpha= | 19 | deg
Mach: | 0.1 |  |  | Cl=0 at alpha= | -4.3901 | deg
|  |  |  | @ Cl=0.1, Cd= | 0.016579
|  |  |  | @ Cl=0.4, Cd= | 0.011922
|  |  |  | @ Cl=0.6, Cd= | 0.0119
alpha (deg) | Cl | Cd | Cm | Cl/Cd
-20 | -0.5609 | 0.2325 | 0.0161 | -2.4125
-19.5 | -0.5414 | 0.22592 | 0.0125 | -2.3964
-19 | -0.5229 | 0.21976 | 0.0085 | -2.3794
-18.5 | -0.5043 | 0.21342 | 0.0043 | -2.3629
-18 | -0.4859 | 0.20681 | -0.0001 | -2.3495
-17.5 | -0.4744 | 0.20206 | -0.0065 | -2.3478
-17 | -0.4534 | 0.19319 | -0.0094 | -2.3469
-16.5 | -0.4336 | 0.18644 | -0.0124 | -2.3257
-16 | -0.4155 | 0.17991 | -0.0161 | -2.3095
-15.5 | -0.3983 | 0.17321 | -0.02 | -2.2995
-15 | -0.3845 | 0.16678 | -0.0253 | -2.3054
-14.5 | -0.3812 | 0.16161 | -0.0319 | -2.3588
-14 | -0.3569 | 0.15173 | -0.034 | -2.3522
-13.5 | -0.3341 | 0.14511 | -0.0363 | -2.3024
-13 | -0.3175 | 0.13832 | -0.0407 | -2.2954
-12.5 | -0.3079 | 0.13166 | -0.0493 | -2.3386
-12 | -0.2873 | 0.12292 | -0.0612 | -2.3373
-11.5 | -0.255 | 0.11354 | -0.0626 | -2.2459
-11 | -0.2369 | 0.10756 | -0.0653 | -2.2025
-10.5 | -0.2306 | 0.10152 | -0.0687 | -2.2715
-10 | -0.2382 | 0.09529 | -0.0757 | -2.4997
-9.5 | -0.2391 | 0.08633 | -0.0792 | -2.7696
-9 | -0.2162 | 0.08142 | -0.0773 | -2.6554
-8.5 | -0.2077 | 0.07568 | -0.0797 | -2.7445
-8 | -0.2128 | 0.06859 | -0.0848 | -3.1025
-7.5 | -0.2316 | 0.05842 | -0.1003 | -3.9644
-7 | -0.2131 | 0.04966 | -0.1019 | -4.2912
-6.5 | -0.1851 | 0.04436 | -0.1036 | -4.1727
-6 | -0.1541 | 0.03754 | -0.1058 | -4.105
-5.5 | -0.1138 | 0.03318 | -0.1062 | -3.4298
-5 | -0.0638 | 0.02391 | -0.105 | -2.6683
-4.5 | -0.012 | 0.02064 | -0.1041 | -0.5814
-4 | 0.0426 | 0.01882 | -0.1039 | 2.2635
-3.5 | 0.0954 | 0.01666 | -0.1032 | 5.7263
-3 | 0.149 | 0.01572 | -0.1031 | 9.4784
-2.5 | 0.2027 | 0.01468 | -0.1027 | 13.8079
-2 | 0.2569 | 0.01393 | -0.1027 | 18.4422
-1.5 | 0.3053 | 0.01233 | -0.102 | 24.7607
-1 | 0.3582 | 0.01227 | -0.1014 | 29.1932
-0.5 | 0.4062 | 0.01187 | -0.099 | 34.2207
0 | 0.4576 | 0.01162 | -0.0972 | 39.3804
0.5 | 0.5356 | 0.01161 | -0.1023 | 46.1326
1 | 0.5902 | 0.01187 | -0.1025 | 49.722
1.5 | 0.6461 | 0.01204 | -0.1026 | 53.6628
2 | 0.7003 | 0.01236 | -0.1027 | 56.6586
2.5 | 0.7566 | 0.01252 | -0.1028 | 60.4313
3 | 0.8102 | 0.0129 | -0.1028 | 62.8062
3.5 | 0.8673 | 0.01301 | -0.103 | 66.6641
4 | 0.9204 | 0.01333 | -0.1028 | 69.0473
4.5 | 0.9756 | 0.01343 | -0.1026 | 72.6433
5 | 1.0319 | 0.01326 | -0.1023 | 77.8205
5.5 | 1.0857 | 0.01248 | -0.101 | 86.9952
6 | 1.1361 | 0.01216 | -0.0995 | 93.4293
6.5 | 1.1835 | 0.01232 | -0.0978 | 96.0633
7 | 1.2246 | 0.0128 | -0.0951 | 95.6719
7.5 | 1.2348 | 0.01465 | -0.0879 | 84.2867
8 | 1.2009 | 0.01844 | -0.0756 | 65.1247
8.5 | 1.1742 | 0.02331 | -0.0671 | 50.3732
9 | 1.1729 | 0.02726 | -0.062 | 43.0264
9.5 | 1.1813 | 0.03076 | -0.0582 | 38.4038
10 | 1.1899 | 0.03443 | -0.0548 | 34.56
10.5 | 1.2054 | 0.03777 | -0.0519 | 31.9142
11 | 1.2241 | 0.04096 | -0.0495 | 29.8853
11.5 | 1.2518 | 0.04405 | -0.0467 | 28.4177
12 | 1.2781 | 0.04702 | -0.0449 | 27.1821
12.5 | 1.3198 | 0.05062 | -0.0431 | 26.0727
13 | 1.3352 | 0.05475 | -0.0412 | 24.3872
13.5 | 1.3508 | 0.05957 | -0.0395 | 22.6758
14 | 1.3606 | 0.06538 | -0.0383 | 20.8106
14.5 | 1.3454 | 0.07519 | -0.0372 | 17.8933
15 | 1.3167 | 0.08418 | -0.0378 | 15.6415
15.5 | 1.2834 | 0.09547 | -0.0404 | 13.443
16 | 1.2459 | 0.10895 | -0.0454 | 11.4355
16.5 | 1.2051 | 0.12462 | -0.0533 | 9.6702
17 | 1.1632 | 0.14277 | -0.0642 | 8.1474
17.5 | 1.0361 | 0.20836 | -0.0997 | 4.9726
18 | 1.0365 | 0.2208 | -0.1091 | 4.6943
18.5 | 1.0586 | 0.22441 | -0.1095 | 4.7173
19 | 1.0647 | 0.2361 | -0.1154 | 4.5095

## 21. Re 250k Mach 0.25 (1)
BIGFOIL.COM POLAR EXPORT
NACA64-612 a=0.6
NACA64-612 a=0.6 |  |  |  | Cl Max: | 1.355 | at alpha= | 8.5 | deg
JavaFoil+Calcfoil stall+Eppler ext transition |  |  |  | L/D Max: | 88.691 | at alpha= | 5.5 | deg
Re: | 250000 |  |  | Cd Min: | 0.0095 | at alpha= | -0.5 | deg
Mach: | 0.25 |  |  | Cl=0 at alpha= | -4.1123 | deg
|  |  |  | @ Cl=0.1, Cd= | 0.033921
|  |  |  | @ Cl=0.4, Cd= | 0.01042
|  |  |  | @ Cl=0.6, Cd= | 0.01014
alpha (deg) | Cl | Cd | Cm | Cl/Cd
-15.5 | -0.095 | 0.2737 | -0.03 | -0.345
-15 | -0.181 | 0.24264 | -0.029 | -0.745
-14.5 | -0.231 | 0.21806 | -0.029 | -1.059
-14 | -0.273 | 0.189 | -0.028 | -1.446
-13.5 | -0.31 | 0.17985 | -0.028 | -1.724
-13 | -0.342 | 0.15238 | -0.027 | -2.244
-12.5 | -0.369 | 0.14474 | -0.028 | -2.547
-12 | -0.39 | 0.12436 | -0.029 | -3.135
-11.5 | -0.405 | 0.11202 | -0.03 | -3.615
-11 | -0.414 | 0.10057 | -0.03 | -4.113
-10.5 | -0.416 | 0.1319 | -0.031 | -3.153
-10 | -0.411 | 0.0843 | -0.031 | -4.878
-9.5 | -0.4 | 0.07645 | -0.031 | -5.235
-9 | -0.383 | 0.0705 | -0.032 | -5.432
-8.5 | -0.36 | 0.06525 | -0.032 | -5.514
-8 | -0.332 | 0.05968 | -0.034 | -5.556
-7.5 | -0.299 | 0.05524 | -0.035 | -5.406
-7 | -0.261 | 0.05181 | -0.036 | -5.04
-6.5 | -0.22 | 0.04853 | -0.036 | -4.536
-6 | -0.177 | 0.0453 | -0.038 | -3.906
-5.5 | -0.132 | 0.04278 | -0.038 | -3.083
-5 | -0.085 | 0.0403 | -0.038 | -2.121
-4.5 | -0.038 | 0.03827 | -0.039 | -0.99
-4 | 0.011 | 0.03662 | -0.039 | 0.288
-3.5 | 0.06 | 0.03499 | -0.041 | 1.705
-3 | 0.109 | 0.03368 | -0.042 | 3.243
-2.5 | 0.197 | 0.01094 | -0.089 | 18.053
-2 | 0.259 | 0.01084 | -0.09 | 23.924
-1.5 | 0.321 | 0.01081 | -0.09 | 29.718
-1 | 0.384 | 0.01074 | -0.09 | 35.771
-0.5 | 0.446 | 0.0095 | -0.091 | 46.948
0 | 0.5 | 0.00982 | -0.091 | 50.916
0.5 | 0.56 | 0.01 | -0.092 | 56.025
1 | 0.62 | 0.01021 | -0.092 | 60.771
1.5 | 0.68 | 0.01042 | -0.093 | 65.25
2 | 0.74 | 0.01069 | -0.093 | 69.185
2.5 | 0.799 | 0.01098 | -0.094 | 72.762
3 | 0.858 | 0.01129 | -0.094 | 75.966
3.5 | 0.916 | 0.0116 | -0.094 | 78.987
4 | 0.968 | 0.01197 | -0.095 | 80.804
4.5 | 1.022 | 0.01169 | -0.095 | 87.476
5 | 1.076 | 0.01218 | -0.095 | 88.328
5.5 | 1.127 | 0.0127 | -0.096 | 88.691
6 | 1.173 | 0.0202 | -0.096 | 58.04
6.5 | 1.219 | 0.02128 | -0.096 | 57.279
7 | 1.263 | 0.02246 | -0.096 | 56.222
7.5 | 1.299 | 0.02379 | -0.097 | 54.603
8 | 1.33 | 0.02515 | -0.097 | 52.893
8.5 | 1.355 | 0.02659 | -0.097 | 50.969
9 | 1.154 | 0.05993 | -0.045 | 19.25
9.5 | 1.156 | 0.0647 | -0.043 | 17.864
10 | 1.149 | 0.07068 | -0.042 | 16.256
10.5 | 1.132 | 0.0758 | -0.04 | 14.93
11 | 1.103 | 0.08234 | -0.038 | 13.4
11.5 | 1.064 | 0.0908 | -0.036 | 11.721
12 | 1.015 | 0.09755 | -0.036 | 10.406
12.5 | 0.955 | 0.10735 | -0.033 | 8.899
13 | 0.887 | 0.12177 | -0.029 | 7.281
13.5 | 0.81 | 0.13525 | -0.027 | 5.991

## 22. Re 250k Mach 0.25 (2)
BIGFOIL.COM POLAR EXPORT
NACA64-612 a=0.6
NACA64-612 a=0.6 |  |  |  | Cl Max: | 1.3075 | at alpha= | 13 | deg
XFOIL ncrit=9 |  |  |  | L/D Max: | 198.116 | at alpha= | -0.5 | deg
Re: | 250000 |  |  | Cd Min: | 0.23583 | at alpha= | -20 | deg
Mach: | 0.25 |  |  | Cl=0 at alpha= | -4.3736 | deg
|  |  |  | @ Cl=0.1, Cd= | 0.0048078
|  |  |  | @ Cl=0.4, Cd= | 0.002086
|  |  |  | @ Cl=0.6, Cd= | 0.012177
alpha (deg) | Cl | Cd | Cm | Cl/Cd
-20 | -0.5671 | 0.23583 | 0.0174 | -2.4047
-19.5 | -0.5471 | 0.22936 | 0.0132 | -2.3853
-19 | -0.5277 | 0.22293 | 0.009 | -2.3671
-18.5 | -0.5081 | 0.21632 | 0.0045 | -2.3488
-18 | -0.4892 | 0.2098 | -0.0006 | -2.3317
-17.5 | -0.4778 | 0.20542 | -0.0071 | -2.326
-17 | -0.4521 | 0.19549 | -0.0091 | -2.3127
-16.5 | -0.4322 | 0.18885 | -0.0128 | -2.2886
-16 | -0.4131 | 0.18208 | -0.0169 | -2.2688
-15.5 | -0.3949 | 0.17521 | -0.0212 | -2.2539
-15 | -0.3829 | 0.16945 | -0.0276 | -2.2597
-14.5 | -0.3763 | 0.16402 | -0.0339 | -2.2942
-14 | -0.3445 | 0.15339 | -0.035 | -2.2459
-13.5 | -0.3235 | 0.14676 | -0.0387 | -2.2043
-13 | -0.3062 | 0.13987 | -0.0438 | -2.1892
-12.5 | -0.2907 | 0.13272 | -0.0565 | -2.1903
-12 | -0.2676 | 0.12268 | -0.0626 | -2.1813
-11.5 | -0.2392 | 0.11573 | -0.0638 | -2.0669
-11 | -0.2262 | 0.1099 | -0.0659 | -2.0582
-10.5 | -0.227 | 0.10427 | -0.0712 | -2.177
-10 | -0.2272 | 0.09808 | -0.0767 | -2.3165
-9.5 | -0.212 | 0.08966 | -0.0768 | -2.3645
-9 | -0.1945 | 0.08444 | -0.0772 | -2.3034
-8.5 | -0.1877 | 0.0783 | -0.0804 | -2.3972
-8 | -0.204 | 0.07021 | -0.0913 | -2.9056
-7.5 | -0.2154 | 0.062 | -0.1019 | -3.4742
-7 | -0.191 | 0.05518 | -0.0996 | -3.4614
-6.5 | -0.1732 | 0.048 | -0.1051 | -3.6083
-6 | -0.15 | 0.04049 | -0.1079 | -3.7046
-5.5 | -0.112 | 0.03561 | -0.1095 | -3.1452
-5 | -0.065 | 0.02617 | -0.1084 | -2.4838
-4.5 | -0.0132 | 0.02191 | -0.108 | -0.60246
-3.5 | 0.0912 | 0.00494 | -0.102 | 18.4615
-3 | 0.1451 | 0.00413 | -0.1016 | 35.1332
-2.5 | 0.1991 | 0.00346 | -0.1014 | 57.5434
-2 | 0.2545 | 0.00302 | -0.1013 | 84.2715
-1.5 | 0.3051 | 0.00222 | -0.1015 | 137.4324
-1 | 0.3597 | 0.00215 | -0.1007 | 167.3023
-0.5 | 0.4101 | 0.00207 | -0.0992 | 198.1159
0 | 0.465 | 0.01202 | -0.0991 | 38.6855
0.5 | 0.5493 | 0.01199 | -0.1047 | 45.8132
1 | 0.6062 | 0.0122 | -0.105 | 49.6885
1.5 | 0.6625 | 0.01253 | -0.1051 | 52.8731
2 | 0.7201 | 0.0127 | -0.1052 | 56.7008
2.5 | 0.7754 | 0.01312 | -0.1052 | 59.1006
3 | 0.8341 | 0.01327 | -0.1053 | 62.8561
3.5 | 0.8883 | 0.01374 | -0.1051 | 64.6507
4 | 0.9492 | 0.01372 | -0.1052 | 69.1837
4.5 | 1.0039 | 0.01395 | -0.1047 | 71.9642
5 | 1.0609 | 0.0138 | -0.104 | 76.8768
5.5 | 1.1166 | 0.01292 | -0.1023 | 86.4241
6 | 1.169 | 0.01262 | -0.1004 | 92.6307
6.5 | 1.2154 | 0.01286 | -0.0979 | 94.5101
7 | 1.2475 | 0.01367 | -0.0932 | 91.2582
7.5 | 1.2229 | 0.01659 | -0.0808 | 73.7131
8 | 1.1863 | 0.02143 | -0.0703 | 55.357
8.5 | 1.1652 | 0.0266 | -0.0634 | 43.8045
9 | 1.1685 | 0.0306 | -0.059 | 38.1863
9.5 | 1.176 | 0.03452 | -0.0553 | 34.0672
10 | 1.1817 | 0.03877 | -0.0518 | 30.4798
10.5 | 1.2023 | 0.04205 | -0.0489 | 28.5922
11 | 1.2238 | 0.0455 | -0.0463 | 26.8967
11.5 | 1.2571 | 0.04864 | -0.0435 | 25.845
12 | 1.2825 | 0.05238 | -0.0414 | 24.4845
12.5 | 1.3062 | 0.05778 | -0.0392 | 22.6064
13 | 1.3075 | 0.06417 | -0.0375 | 20.3756
13.5 | 1.2989 | 0.07215 | -0.0366 | 18.0028
14 | 1.2804 | 0.08151 | -0.0372 | 15.7085
14.5 | 1.2526 | 0.0928 | -0.0397 | 13.4978
15 | 1.2156 | 0.10661 | -0.045 | 11.4023
15.5 | 1.1659 | 0.12475 | -0.0547 | 9.3459
16 | 1.1096 | 0.14835 | -0.07 | 7.4796
16.5 | 1.0644 | 0.1751 | -0.0868 | 6.0788
17 | 1.0425 | 0.20448 | -0.1 | 5.0983
17.5 | 0.825 | 0.20402 | -0.0962 | 4.0437
18 | 0.8376 | 0.21271 | -0.0978 | 3.9378

## 23. Re 250k Mach 0.50 (1)
BIGFOIL.COM POLAR EXPORT
NACA64-612 a=0.6
NACA64-612 a=0.6 |  |  |  | Cl Max: | 1.339 | at alpha= | 7 | deg
JavaFoil+Calcfoil stall+Eppler ext transition |  |  |  | L/D Max: | 82.017 | at alpha= | 5 | deg
Re: | 250000 |  |  | Cd Min: | 0.01068 | at alpha= | 0 | deg
Mach: | 0.5 |  |  | Cl=0 at alpha= | -4.1132 | deg
|  |  |  | @ Cl=0.1, Cd= | 0.03525
|  |  |  | @ Cl=0.4, Cd= | 0.011288
|  |  |  | @ Cl=0.6, Cd= | 0.010886
alpha (deg) | Cl | Cd | Cm | Cl/Cd
-20 | -0.877 | 0.25564 | -0.045 | -3.429
-19.5 | -0.849 | 0.25209 | -0.044 | -3.368
-19 | -0.822 | 0.24039 | -0.045 | -3.42
-18.5 | -0.795 | 0.23146 | -0.045 | -3.435
-18 | -0.768 | 0.24037 | -0.045 | -3.194
-17.5 | -0.74 | 0.2358 | -0.045 | -3.14
-17 | -0.711 | 0.22445 | -0.043 | -3.17
-16.5 | -0.684 | 0.21988 | -0.043 | -3.11
-16 | -0.657 | 0.21714 | -0.043 | -3.024
-15.5 | -0.629 | 0.21315 | -0.043 | -2.952
-15 | -0.602 | 0.19922 | -0.044 | -3.021
-14.5 | -0.574 | 0.18281 | -0.044 | -3.142
-14 | -0.547 | 0.17993 | -0.044 | -3.04
-13.5 | -0.518 | 0.17128 | -0.041 | -3.025
-13 | -0.491 | 0.16728 | -0.042 | -2.933
-12.5 | -0.463 | 0.1584 | -0.042 | -2.924
-12 | -0.436 | 0.15321 | -0.042 | -2.844
-11.5 | -0.408 | 0.15081 | -0.042 | -2.706
-11 | -0.38 | 0.15372 | -0.042 | -2.475
-10.5 | -0.352 | 0.14175 | -0.04 | -2.486
-10 | -0.325 | 0.13787 | -0.039 | -2.355
-9.5 | -0.297 | 0.12614 | -0.039 | -2.355
-9 | -0.27 | 0.12316 | -0.039 | -2.189
-8.5 | -0.242 | 0.11832 | -0.04 | -2.045
-8 | -0.214 | 0.12812 | -0.04 | -1.673
-7.5 | -0.187 | 0.10385 | -0.036 | -1.796
-7 | -0.159 | 0.10195 | -0.036 | -1.56
-6.5 | -0.179 | 0.06647 | -0.036 | -2.69
-6 | -0.173 | 0.05316 | -0.037 | -3.26
-5.5 | -0.137 | 0.04722 | -0.04 | -2.903
-5 | -0.092 | 0.04314 | -0.041 | -2.121
-4.5 | -0.041 | 0.04078 | -0.041 | -1.012
-4 | 0.012 | 0.03804 | -0.042 | 0.305
-3.5 | 0.066 | 0.03632 | -0.043 | 1.818
-3 | 0.121 | 0.03459 | -0.044 | 3.508
-2.5 | 0.177 | 0.03311 | -0.048 | 5.357
-2 | 0.289 | 0.01135 | -0.099 | 25.498
-1.5 | 0.359 | 0.01127 | -0.1 | 31.844
-1 | 0.429 | 0.0113 | -0.1 | 37.989
-0.5 | 0.498 | 0.0114 | -0.101 | 43.703
0 | 0.554 | 0.01068 | -0.101 | 51.919
0.5 | 0.621 | 0.01098 | -0.102 | 56.578
1 | 0.687 | 0.01125 | -0.102 | 61.134
1.5 | 0.754 | 0.01159 | -0.103 | 65.024
2 | 0.819 | 0.01195 | -0.103 | 68.544
2.5 | 0.885 | 0.01235 | -0.104 | 71.644
3 | 0.95 | 0.01278 | -0.104 | 74.355
3.5 | 1.014 | 0.01325 | -0.104 | 76.547
4 | 1.068 | 0.01378 | -0.105 | 77.526
4.5 | 1.127 | 0.0144 | -0.105 | 78.252
5 | 1.183 | 0.01442 | -0.105 | 82.017
5.5 | 1.232 | 0.02328 | -0.105 | 52.915
6 | 1.277 | 0.02487 | -0.106 | 51.354
6.5 | 1.314 | 0.02663 | -0.106 | 49.345
7 | 1.339 | 0.02863 | -0.106 | 46.767
7.5 | 1.123 | 0.05439 | -0.047 | 20.637
8 | 1.067 | 0.06137 | -0.041 | 17.392
8.5 | 0.678 | 0.07638 | -0.035 | 8.877
9 | 0.705 | 0.11228 | -0.04 | 6.275
9.5 | 0.731 | 0.11579 | -0.041 | 6.309
10 | 0.757 | 0.13674 | -0.046 | 5.538
10.5 | 0.783 | 0.13966 | -0.046 | 5.607
11 | 0.809 | 0.1426 | -0.046 | 5.672
11.5 | 0.836 | 0.15708 | -0.052 | 5.323
12 | 0.862 | 0.1609 | -0.053 | 5.356

## 24. Re 250k Mach 0.50 (2)
BIGFOIL.COM POLAR EXPORT
NACA64-612 a=0.6
NACA64-612 a=0.6 |  |  |  | Cl Max: | 1.2825 | at alpha= | 6.5 | deg
XFOIL ncrit=9 |  |  |  | L/D Max: | 79.9685 | at alpha= | 6 | deg
Re: | 250000 |  |  | Cd Min: | 0.25477 | at alpha= | -20 | deg
Mach: | 0.5 |  |  | Cl=0 at alpha= | -4.4013 | deg
|  |  |  | @ Cl=0.1, Cd= | 0.021882
|  |  |  | @ Cl=0.4, Cd= | 0.014588
|  |  |  | @ Cl=0.6, Cd= | 0.014186
alpha (deg) | Cl | Cd | Cm | Cl/Cd
-20 | -0.6035 | 0.25477 | 0.0216 | -2.3688
-19.5 | -0.5791 | 0.24692 | 0.0161 | -2.3453
-19 | -0.5549 | 0.23911 | 0.0105 | -2.3207
-18.5 | -0.5317 | 0.23216 | 0.004 | -2.2902
-18 | -0.5109 | 0.22556 | -0.0026 | -2.265
-17.5 | -0.4821 | 0.21518 | -0.0059 | -2.2404
-17 | -0.4573 | 0.20752 | -0.011 | -2.2036
-16.5 | -0.4326 | 0.19983 | -0.0164 | -2.1648
-16 | -0.4086 | 0.19239 | -0.0229 | -2.1238
-15.5 | -0.3908 | 0.1868 | -0.0306 | -2.0921
-15 | -0.3613 | 0.17643 | -0.0353 | -2.0478
-14.5 | -0.3326 | 0.16806 | -0.04 | -1.9791
-14 | -0.2972 | 0.15963 | -0.0489 | -1.8618
-13.5 | -0.278 | 0.1535 | -0.0577 | -1.8111
-13 | -0.2703 | 0.14835 | -0.0629 | -1.822
-12.5 | -0.2392 | 0.13764 | -0.0629 | -1.7379
-12 | -0.2201 | 0.13101 | -0.065 | -1.68
-11.5 | -0.2041 | 0.12456 | -0.0678 | -1.6386
-11 | -0.2034 | 0.12007 | -0.0746 | -1.694
-10.5 | -0.1899 | 0.11197 | -0.0774 | -1.696
-10 | -0.1614 | 0.10459 | -0.0779 | -1.5432
-9.5 | -0.1455 | 0.09851 | -0.0803 | -1.477
-9 | -0.1414 | 0.09287 | -0.0865 | -1.5226
-8.5 | -0.1417 | 0.08688 | -0.0936 | -1.631
-8 | -0.1102 | 0.07959 | -0.0904 | -1.3846
-7.5 | -0.1003 | 0.07368 | -0.0939 | -1.3613
-7 | -0.1237 | 0.0667 | -0.1079 | -1.8546
-6.5 | -0.102 | 0.06007 | -0.1048 | -1.698
-6 | -0.0885 | 0.05371 | -0.1093 | -1.6477
-5.5 | -0.0824 | 0.04534 | -0.1195 | -1.8174
-4.5 | -0.0104 | 0.02952 | -0.1227 | -0.3523
-4 | 0.0423 | 0.02483 | -0.1222 | 1.7036
-3.5 | 0.102 | 0.02178 | -0.1212 | 4.6832
-3 | 0.1633 | 0.01915 | -0.1202 | 8.5274
-2.5 | 0.2256 | 0.01774 | -0.1191 | 12.717
-2 | 0.2863 | 0.01669 | -0.1182 | 17.154
-1 | 0.4042 | 0.01451 | -0.1168 | 27.8567
-0.5 | 0.4675 | 0.01433 | -0.1156 | 32.6239
0 | 0.5164 | 0.01441 | -0.1121 | 35.8362
0.5 | 0.5763 | 0.01403 | -0.1097 | 41.0763
1 | 0.6585 | 0.01457 | -0.1142 | 45.1956
1.5 | 0.7225 | 0.01498 | -0.1143 | 48.231
2 | 0.784 | 0.01551 | -0.114 | 50.548
2.5 | 0.8395 | 0.01637 | -0.1128 | 51.2828
3 | 0.9089 | 0.01652 | -0.1129 | 55.0182
3.5 | 0.9604 | 0.01749 | -0.111 | 54.9114
4 | 1.0165 | 0.01815 | -0.1092 | 56.0055
4.5 | 1.0963 | 0.01771 | -0.1096 | 61.9029
5 | 1.1565 | 0.01767 | -0.107 | 65.4499
5.5 | 1.222 | 0.01607 | -0.1031 | 76.0423
6 | 1.2691 | 0.01587 | -0.0974 | 79.9685
6.5 | 1.2825 | 0.01689 | -0.0878 | 75.9325
7 | 1.256 | 0.02055 | -0.0765 | 61.1192
7.5 | 1.2061 | 0.02715 | -0.0668 | 44.4236
8 | 1.1701 | 0.03413 | -0.0604 | 34.2836
8.5 | 1.1602 | 0.04016 | -0.0561 | 28.8894
9 | 1.1631 | 0.04568 | -0.0527 | 25.4619
9.5 | 1.1711 | 0.05098 | -0.0495 | 22.9718
10 | 1.1905 | 0.05554 | -0.0461 | 21.435
10.5 | 1.2143 | 0.06024 | -0.0422 | 20.1577
11 | 1.2262 | 0.06679 | -0.04 | 18.359
11.5 | 1.2202 | 0.07561 | -0.0398 | 16.1381

## 25. Re 500k Mach 0.00 (1)
BIGFOIL.COM POLAR EXPORT
NACA64-612 a=0.6
NACA64-612 a=0.6 |  |  |  | Cl Max: | 1.397 | at alpha= | 10.5 | deg
JavaFoil+Calcfoil stall+Eppler ext transition |  |  |  | L/D Max: | 121.176 | at alpha= | 5.5 | deg
Re: | 500000 |  |  | Cd Min: | 0.00739 | at alpha= | -0.5 | deg
Mach: | 0 |  |  | Cl=0 at alpha= | -4.1064 | deg
|  |  |  | @ Cl=0.1, Cd= | 0.0091247
|  |  |  | @ Cl=0.4, Cd= | 0.0081047
|  |  |  | @ Cl=0.6, Cd= | 0.0077268
alpha (deg) | Cl | Cd | Cm | Cl/Cd
-18.5 | -0.413 | 0.22608 | -0.027 | -1.826
-18 | -0.429 | 0.21413 | -0.027 | -2.003
-17.5 | -0.442 | 0.19609 | -0.028 | -2.256
-17 | -0.455 | 0.18288 | -0.027 | -2.487
-16.5 | -0.467 | 0.16998 | -0.028 | -2.747
-16 | -0.478 | 0.15545 | -0.028 | -3.077
-15.5 | -0.488 | 0.14559 | -0.029 | -3.355
-15 | -0.497 | 0.13862 | -0.029 | -3.588
-14.5 | -0.504 | 0.12673 | -0.029 | -3.981
-14 | -0.51 | 0.12128 | -0.03 | -4.203
-13.5 | -0.513 | 0.11287 | -0.03 | -4.542
-13 | -0.513 | 0.10697 | -0.031 | -4.797
-12.5 | -0.511 | 0.09939 | -0.031 | -5.139
-12 | -0.505 | 0.09179 | -0.031 | -5.504
-11.5 | -0.496 | 0.08478 | -0.031 | -5.851
-11 | -0.484 | 0.08007 | -0.031 | -6.042
-10.5 | -0.468 | 0.07552 | -0.032 | -6.194
-10 | -0.448 | 0.07025 | -0.033 | -6.379
-9.5 | -0.425 | 0.06508 | -0.034 | -6.528
-9 | -0.398 | 0.06119 | -0.034 | -6.503
-8.5 | -0.368 | 0.05751 | -0.035 | -6.392
-8 | -0.334 | 0.05342 | -0.036 | -6.255
-7.5 | -0.298 | 0.0502 | -0.036 | -5.93
-7 | -0.258 | 0.04723 | -0.037 | -5.472
-6.5 | -0.217 | 0.04444 | -0.038 | -4.877
-6 | -0.173 | 0.04176 | -0.038 | -4.154
-5.5 | -0.129 | 0.0396 | -0.038 | -3.255
-5 | -0.083 | 0.0376 | -0.039 | -2.215
-4.5 | -0.037 | 0.03546 | -0.042 | -1.041
-4 | 0.01 | 0.03405 | -0.041 | 0.301
-3.5 | 0.072 | 0.00919 | -0.086 | 7.827
-3 | 0.132 | 0.00905 | -0.087 | 14.538
-2.5 | 0.191 | 0.00896 | -0.087 | 21.358
-2 | 0.251 | 0.00882 | -0.088 | 28.484
-1.5 | 0.311 | 0.00881 | -0.088 | 35.326
-1 | 0.372 | 0.00873 | -0.089 | 42.611
-0.5 | 0.432 | 0.00739 | -0.089 | 58.412
0 | 0.492 | 0.00751 | -0.09 | 65.428
0.5 | 0.551 | 0.00776 | -0.09 | 71.07
1 | 0.61 | 0.00772 | -0.091 | 79.071
1.5 | 0.669 | 0.00757 | -0.091 | 88.361
2 | 0.727 | 0.00743 | -0.092 | 97.965
2.5 | 0.785 | 0.00834 | -0.092 | 94.166
3 | 0.843 | 0.00853 | -0.092 | 98.792
3.5 | 0.9 | 0.00874 | -0.093 | 103.046
4 | 0.952 | 0.00897 | -0.093 | 106.025
4.5 | 1.006 | 0.0085 | -0.093 | 118.376
5 | 1.059 | 0.00881 | -0.094 | 120.12
5.5 | 1.11 | 0.00916 | -0.094 | 121.176
6 | 1.147 | 0.01645 | -0.093 | 69.735
6.5 | 1.194 | 0.01744 | -0.094 | 68.456
7 | 1.238 | 0.01831 | -0.094 | 67.61
7.5 | 1.278 | 0.01927 | -0.094 | 66.298
8 | 1.313 | 0.02037 | -0.095 | 64.464
8.5 | 1.345 | 0.02153 | -0.095 | 62.458
9 | 1.371 | 0.02274 | -0.095 | 60.277
9.5 | 1.387 | 0.02399 | -0.096 | 57.791
10 | 1.395 | 0.02534 | -0.096 | 55.062
10.5 | 1.397 | 0.02695 | -0.096 | 51.83
11 | 1.39 | 0.02854 | -0.096 | 48.712
11.5 | 1.171 | 0.07561 | -0.055 | 15.485
12 | 1.149 | 0.08301 | -0.047 | 13.845
12.5 | 1.129 | 0.08923 | -0.045 | 12.649
13 | 1.104 | 0.09678 | -0.045 | 11.409
13.5 | 1.075 | 0.1027 | -0.044 | 10.472
14 | 1.043 | 0.10908 | -0.043 | 9.564
14.5 | 1.008 | 0.11764 | -0.042 | 8.57
15 | 0.971 | 0.12358 | -0.041 | 7.857
15.5 | 0.932 | 0.13443 | -0.039 | 6.934

## 26. Re 500k Mach 0.00 (2)
BIGFOIL.COM POLAR EXPORT
NACA64-612 a=0.6
NACA64-612 a=0.6 |  |  |  | Cl Max: | 1.3959 | at alpha= | 16 | deg
XFOIL ncrit=9 |  |  |  | L/D Max: | 127.871 | at alpha= | 5.5 | deg
Re: | 500000 |  |  | Cd Min: | 0.24381 | at alpha= | 20 | deg
Mach: | 0 |  |  | Cl=0 at alpha= | -4.2721 | deg
|  |  |  | @ Cl=0.1, Cd= | 0.011751
|  |  |  | @ Cl=0.4, Cd= | 0.0082164
|  |  |  | @ Cl=0.6, Cd= | 0.0073345
alpha (deg) | Cl | Cd | Cm | Cl/Cd
-20 | -0.5602 | 0.23131 | 0.0176 | -2.4219
-19.5 | -0.5417 | 0.22518 | 0.0133 | -2.4056
-19 | -0.5238 | 0.21886 | 0.0092 | -2.3933
-18.5 | -0.5055 | 0.21229 | 0.005 | -2.3812
-18 | -0.4897 | 0.20516 | -0.0003 | -2.3869
-17.5 | -0.4763 | 0.1983 | -0.0054 | -2.4019
-17 | -0.454 | 0.19118 | -0.0075 | -2.3747
-16.5 | -0.4362 | 0.18486 | -0.0113 | -2.3596
-16 | -0.4184 | 0.17842 | -0.0151 | -2.345
-15.5 | -0.4038 | 0.17106 | -0.02 | -2.3606
-15 | -0.3942 | 0.16388 | -0.0256 | -2.4054
-14.5 | -0.3758 | 0.15546 | -0.0287 | -2.4173
-14 | -0.3437 | 0.14763 | -0.0359 | -2.3281
-13.5 | -0.3251 | 0.14117 | -0.0397 | -2.3029
-13 | -0.3134 | 0.13442 | -0.0426 | -2.3315
-12.5 | -0.3143 | 0.1266 | -0.0484 | -2.4826
-12 | -0.3032 | 0.11843 | -0.0507 | -2.5602
-11.5 | -0.2835 | 0.11292 | -0.0523 | -2.5106
-11 | -0.2706 | 0.10678 | -0.0551 | -2.5342
-10.5 | -0.263 | 0.09975 | -0.0588 | -2.6366
-10 | -0.2634 | 0.09113 | -0.0652 | -2.8904
-9 | -0.2605 | 0.07525 | -0.072 | -3.4618
-8.5 | -0.2488 | 0.07049 | -0.0739 | -3.5296
-8 | -0.259 | 0.06258 | -0.0795 | -4.1387
-7.5 | -0.2623 | 0.04988 | -0.0921 | -5.2586
-7 | -0.2434 | 0.04123 | -0.0958 | -5.9035
-6.5 | -0.2198 | 0.03168 | -0.0978 | -6.9381
-6 | -0.1822 | 0.02229 | -0.0974 | -8.1741
-5.5 | -0.1327 | 0.0181 | -0.097 | -7.3315
-5 | -0.0783 | 0.01636 | -0.097 | -4.7861
-4.5 | -0.0247 | 0.01418 | -0.0968 | -1.7419
-4 | 0.0295 | 0.01286 | -0.0969 | 2.2939
-3.5 | 0.0849 | 0.01199 | -0.097 | 7.0809
-3 | 0.1399 | 0.01112 | -0.097 | 12.5809
-2.5 | 0.1962 | 0.01053 | -0.0974 | 18.6325
-2 | 0.2528 | 0.01003 | -0.0977 | 25.2044
-1.5 | 0.3058 | 0.00842 | -0.0984 | 36.3183
-1 | 0.362 | 0.00825 | -0.0986 | 43.8788
-0.5 | 0.4186 | 0.0082 | -0.0988 | 51.0488
0 | 0.4732 | 0.00794 | -0.0986 | 59.597
0.5 | 0.5269 | 0.00771 | -0.0981 | 68.3398
1 | 0.5888 | 0.00731 | -0.099 | 80.5472
1.5 | 0.6483 | 0.00744 | -0.1 | 87.1371
2 | 0.7045 | 0.00754 | -0.1004 | 93.435
2.5 | 0.7608 | 0.0077 | -0.1007 | 98.8052
3 | 0.8169 | 0.00783 | -0.101 | 104.3295
3.5 | 0.8727 | 0.00798 | -0.1013 | 109.3609
4 | 0.9283 | 0.00809 | -0.1014 | 114.7466
4.5 | 0.9828 | 0.00815 | -0.1013 | 120.589
5 | 1.0353 | 0.00822 | -0.1008 | 125.9489
5.5 | 1.0869 | 0.0085 | -0.1003 | 127.8706
6 | 1.1368 | 0.00892 | -0.0995 | 127.4439
6.5 | 1.1814 | 0.00964 | -0.098 | 122.5519
7 | 1.1951 | 0.01209 | -0.092 | 98.8503
7.5 | 1.1903 | 0.01488 | -0.0832 | 79.9933
8 | 1.185 | 0.01777 | -0.0755 | 66.6854
8.5 | 1.194 | 0.02042 | -0.0704 | 58.4721
9 | 1.2132 | 0.02268 | -0.0668 | 53.4921
9.5 | 1.2325 | 0.02507 | -0.0636 | 49.1623
10 | 1.2495 | 0.02775 | -0.0605 | 45.027
10.5 | 1.2606 | 0.03106 | -0.0572 | 40.586
11 | 1.2815 | 0.03368 | -0.055 | 38.0493
11.5 | 1.2956 | 0.03698 | -0.0526 | 35.0352
12 | 1.3063 | 0.0408 | -0.05 | 32.0172
12.5 | 1.3269 | 0.04385 | -0.0485 | 30.26
13 | 1.3438 | 0.04735 | -0.0472 | 28.3801
13.5 | 1.3541 | 0.05181 | -0.0451 | 26.1359
14 | 1.3706 | 0.05566 | -0.0444 | 24.6245
14.5 | 1.3837 | 0.06005 | -0.044 | 23.0425
15 | 1.3901 | 0.06546 | -0.0432 | 21.2359
15.5 | 1.3948 | 0.07143 | -0.043 | 19.5268
16 | 1.3959 | 0.07813 | -0.0435 | 17.8664
16.5 | 1.3929 | 0.08567 | -0.0448 | 16.2589
17 | 1.3852 | 0.09428 | -0.047 | 14.6924
17.5 | 1.3744 | 0.10373 | -0.0502 | 13.2498
18 | 1.3617 | 0.11391 | -0.0545 | 11.9542
18.5 | 1.3372 | 0.12684 | -0.0606 | 10.5424
19 | 1.3041 | 0.14269 | -0.0695 | 9.1394
19.5 | 1.2702 | 0.16028 | -0.0808 | 7.9249
20 | 1.0887 | 0.24381 | -0.1257 | 4.4654

## 27. Re 500k Mach 0.10 (1)
BIGFOIL.COM POLAR EXPORT
NACA64-612 a=0.6
NACA64-612 a=0.6 |  |  |  | Cl Max: | 1.393 | at alpha= | 10 | deg
JavaFoil+Calcfoil stall+Eppler ext transition |  |  |  | L/D Max: | 120.969 | at alpha= | 5.5 | deg
Re: | 500000 |  |  | Cd Min: | 0.00739 | at alpha= | -0.5 | deg
Mach: | 0.1 |  |  | Cl=0 at alpha= | -4.1064 | deg
|  |  |  | @ Cl=0.1, Cd= | 0.0091193
|  |  |  | @ Cl=0.4, Cd= | 0.008172
|  |  |  | @ Cl=0.6, Cd= | 0.0077376
alpha (deg) | Cl | Cd | Cm | Cl/Cd
-17.5 | -0.4 | 0.20377 | -0.028 | -1.961
-17 | -0.415 | 0.19036 | -0.028 | -2.179
-16.5 | -0.429 | 0.17706 | -0.028 | -2.425
-16 | -0.443 | 0.16325 | -0.028 | -2.716
-15.5 | -0.457 | 0.15707 | -0.029 | -2.907
-15 | -0.468 | 0.14472 | -0.029 | -3.236
-14.5 | -0.479 | 0.13056 | -0.029 | -3.665
-14 | -0.487 | 0.12445 | -0.029 | -3.911
-13.5 | -0.493 | 0.1195 | -0.03 | -4.124
-13 | -0.496 | 0.1087 | -0.031 | -4.564
-12.5 | -0.497 | 0.10107 | -0.031 | -4.913
-12 | -0.493 | 0.09412 | -0.031 | -5.243
-11.5 | -0.487 | 0.08653 | -0.031 | -5.628
-11 | -0.477 | 0.08116 | -0.031 | -5.873
-10.5 | -0.463 | 0.07543 | -0.033 | -6.133
-10 | -0.445 | 0.0706 | -0.033 | -6.297
-9.5 | -0.422 | 0.06554 | -0.034 | -6.445
-9 | -0.397 | 0.06113 | -0.034 | -6.487
-8.5 | -0.367 | 0.05778 | -0.035 | -6.354
-8 | -0.334 | 0.05369 | -0.036 | -6.224
-7.5 | -0.298 | 0.05052 | -0.036 | -5.901
-7 | -0.259 | 0.04743 | -0.037 | -5.461
-6.5 | -0.217 | 0.04457 | -0.038 | -4.876
-6 | -0.174 | 0.04208 | -0.039 | -4.137
-5.5 | -0.129 | 0.03972 | -0.038 | -3.257
-5 | -0.084 | 0.03768 | -0.038 | -2.22
-4.5 | -0.037 | 0.03553 | -0.041 | -1.044
-4 | 0.01 | 0.03363 | -0.044 | 0.307
-3.5 | 0.072 | 0.00918 | -0.087 | 7.869
-3 | 0.132 | 0.00905 | -0.087 | 14.612
-2.5 | 0.192 | 0.00897 | -0.088 | 21.428
-2 | 0.252 | 0.00885 | -0.088 | 28.533
-1.5 | 0.313 | 0.00881 | -0.089 | 35.487
-1 | 0.374 | 0.00877 | -0.089 | 42.642
-0.5 | 0.434 | 0.00739 | -0.09 | 58.684
0 | 0.494 | 0.00761 | -0.09 | 64.952
0.5 | 0.554 | 0.0078 | -0.091 | 70.987
1 | 0.613 | 0.00772 | -0.091 | 79.4
1.5 | 0.672 | 0.0076 | -0.092 | 88.45
2 | 0.731 | 0.00817 | -0.092 | 89.442
2.5 | 0.789 | 0.00837 | -0.093 | 94.275
3 | 0.847 | 0.00857 | -0.093 | 98.818
3.5 | 0.904 | 0.0088 | -0.093 | 102.83
4 | 0.956 | 0.00902 | -0.094 | 105.991
4.5 | 1.01 | 0.00855 | -0.094 | 118.159
5 | 1.063 | 0.00887 | -0.094 | 119.857
5.5 | 1.114 | 0.00921 | -0.095 | 120.969
6 | 1.152 | 0.01659 | -0.094 | 69.413
6.5 | 1.198 | 0.01758 | -0.094 | 68.145
7 | 1.243 | 0.01848 | -0.094 | 67.249
7.5 | 1.282 | 0.01949 | -0.095 | 65.776
8 | 1.317 | 0.0206 | -0.095 | 63.953
8.5 | 1.348 | 0.02177 | -0.095 | 61.911
9 | 1.372 | 0.02301 | -0.096 | 59.644
9.5 | 1.387 | 0.02429 | -0.096 | 57.088
10 | 1.393 | 0.0257 | -0.096 | 54.219
10.5 | 1.392 | 0.0273 | -0.096 | 50.975
11 | 1.382 | 0.02916 | -0.097 | 47.383
11.5 | 1.175 | 0.07225 | -0.064 | 16.268
12 | 1.137 | 0.08392 | -0.048 | 13.544
12.5 | 1.112 | 0.09014 | -0.047 | 12.334
13 | 1.082 | 0.09759 | -0.044 | 11.085
13.5 | 1.048 | 0.10578 | -0.043 | 9.912
14 | 1.011 | 0.11224 | -0.043 | 9.012
14.5 | 0.971 | 0.11838 | -0.041 | 8.206
15 | 0.929 | 0.12721 | -0.04 | 7.305

## 28. Re 500k Mach 0.10 (2)
BIGFOIL.COM POLAR EXPORT
NACA64-612 a=0.6
NACA64-612 a=0.6 |  |  |  | Cl Max: | 1.3858 | at alpha= | 15.5 | deg
XFOIL ncrit=9 |  |  |  | L/D Max: | 127.722 | at alpha= | 5.5 | deg
Re: | 500000 |  |  | Cd Min: | 0.24679 | at alpha= | 20 | deg
Mach: | 0.1 |  |  | Cl=0 at alpha= | -4.2735 | deg
|  |  |  | @ Cl=0.1, Cd= | 0.011833
|  |  |  | @ Cl=0.4, Cd= | 0.0082448
|  |  |  | @ Cl=0.6, Cd= | 0.007368
alpha (deg) | Cl | Cd | Cm | Cl/Cd
-20 | -0.5614 | 0.23197 | 0.0177 | -2.4201
-19.5 | -0.5428 | 0.2258 | 0.0135 | -2.4039
-19 | -0.5246 | 0.21942 | 0.0093 | -2.3908
-18.5 | -0.5062 | 0.2128 | 0.0051 | -2.3788
-18 | -0.4902 | 0.20569 | -0.0003 | -2.3832
-17.5 | -0.4759 | 0.19866 | -0.0052 | -2.3956
-17 | -0.4539 | 0.19168 | -0.0075 | -2.368
-16.5 | -0.436 | 0.18532 | -0.0113 | -2.3527
-16 | -0.418 | 0.17882 | -0.0152 | -2.3375
-15.5 | -0.4033 | 0.17146 | -0.0203 | -2.3522
-15 | -0.3932 | 0.16429 | -0.0259 | -2.3933
-14.5 | -0.3741 | 0.15593 | -0.0288 | -2.3992
-14 | -0.3405 | 0.1479 | -0.0366 | -2.3022
-13.5 | -0.3243 | 0.14168 | -0.0396 | -2.289
-13 | -0.3124 | 0.13486 | -0.0427 | -2.3165
-12.5 | -0.3129 | 0.12711 | -0.0485 | -2.4616
-12 | -0.3004 | 0.11904 | -0.0506 | -2.5235
-11.5 | -0.2813 | 0.11346 | -0.0523 | -2.4793
-11 | -0.2682 | 0.10725 | -0.0552 | -2.5007
-10.5 | -0.2612 | 0.10009 | -0.0592 | -2.6097
-10 | -0.2604 | 0.09169 | -0.0653 | -2.84
-9 | -0.2541 | 0.07633 | -0.0716 | -3.329
-8.5 | -0.2426 | 0.07135 | -0.0737 | -3.4001
-8 | -0.251 | 0.06383 | -0.0783 | -3.9323
-7.5 | -0.2577 | 0.04987 | -0.0934 | -5.1674
-7 | -0.2412 | 0.04205 | -0.0962 | -5.736
-6.5 | -0.2191 | 0.03236 | -0.0984 | -6.7707
-6 | -0.1817 | 0.02342 | -0.0981 | -7.7583
-5.5 | -0.1332 | 0.01847 | -0.0977 | -7.2117
-5 | -0.0788 | 0.01657 | -0.0977 | -4.7556
-4.5 | -0.0246 | 0.01447 | -0.0974 | -1.7001
-4 | 0.0297 | 0.01294 | -0.0976 | 2.2952
-3.5 | 0.0854 | 0.01206 | -0.0976 | 7.0813
-3 | 0.1408 | 0.0112 | -0.0976 | 12.5714
-2.5 | 0.1973 | 0.01056 | -0.098 | 18.6837
-2 | 0.2542 | 0.01007 | -0.0982 | 25.2433
-1.5 | 0.3076 | 0.00846 | -0.099 | 36.3593
-1 | 0.3641 | 0.00827 | -0.0991 | 44.0266
-0.5 | 0.4211 | 0.00823 | -0.0994 | 51.1665
0 | 0.4761 | 0.00798 | -0.0992 | 59.6617
0.5 | 0.5303 | 0.00775 | -0.0988 | 68.4258
1 | 0.5898 | 0.00735 | -0.099 | 80.2449
1.5 | 0.652 | 0.00746 | -0.1005 | 87.3995
2 | 0.7086 | 0.00757 | -0.1009 | 93.6063
2.5 | 0.7652 | 0.00773 | -0.1012 | 98.9909
3 | 0.8218 | 0.00786 | -0.1015 | 104.5547
3.5 | 0.8779 | 0.00801 | -0.1018 | 109.6005
4 | 0.9337 | 0.00813 | -0.1019 | 114.8462
4.5 | 0.9886 | 0.00819 | -0.1018 | 120.7082
5 | 1.0414 | 0.00827 | -0.1012 | 125.925
5.5 | 1.0933 | 0.00856 | -0.1006 | 127.722
6 | 1.1431 | 0.009 | -0.0998 | 127.0111
6.5 | 1.1869 | 0.00977 | -0.098 | 121.4841
7 | 1.1966 | 0.01239 | -0.0913 | 96.5779
7.5 | 1.1886 | 0.01519 | -0.082 | 78.2488
8 | 1.1837 | 0.01821 | -0.0745 | 65.0027
8.5 | 1.193 | 0.02093 | -0.0696 | 56.9995
9 | 1.2123 | 0.02325 | -0.066 | 52.1419
9.5 | 1.2319 | 0.02569 | -0.0628 | 47.9525
10 | 1.2477 | 0.02853 | -0.0597 | 43.7329
10.5 | 1.2593 | 0.03186 | -0.0564 | 39.5261
11 | 1.2797 | 0.03461 | -0.0542 | 36.9749
11.5 | 1.2921 | 0.03814 | -0.0517 | 33.8778
12 | 1.3052 | 0.04185 | -0.0493 | 31.1876
12.5 | 1.3252 | 0.04505 | -0.0478 | 29.4162
13 | 1.3407 | 0.0488 | -0.0464 | 27.4734
13.5 | 1.3525 | 0.05323 | -0.0445 | 25.4086
14 | 1.3678 | 0.05735 | -0.0438 | 23.85
14.5 | 1.3797 | 0.06203 | -0.0434 | 22.2425
15 | 1.3827 | 0.06811 | -0.0424 | 20.301
15.5 | 1.3858 | 0.07448 | -0.0427 | 18.6063
16 | 1.3825 | 0.08203 | -0.0435 | 16.8536
16.5 | 1.3752 | 0.09054 | -0.0454 | 15.1889
17 | 1.3618 | 0.10041 | -0.0485 | 13.5624
17.5 | 1.3448 | 0.11145 | -0.0529 | 12.0664
18 | 1.3268 | 0.12321 | -0.0586 | 10.7686
18.5 | 1.302 | 0.13712 | -0.0663 | 9.4953
19 | 1.262 | 0.15605 | -0.0781 | 8.0872
19.5 | 1.0764 | 0.24133 | -0.1242 | 4.4603
20 | 1.0889 | 0.24679 | -0.1274 | 4.4123

## 29. Re 500k Mach 0.25 (1)
BIGFOIL.COM POLAR EXPORT
NACA64-612 a=0.6
NACA64-612 a=0.6 |  |  |  | Cl Max: | 1.379 | at alpha= | 9.5 | deg
JavaFoil+Calcfoil stall+Eppler ext transition |  |  |  | L/D Max: | 118.868 | at alpha= | 5.5 | deg
Re: | 500000 |  |  | Cd Min: | 0.00755 | at alpha= | -0.5 | deg
Mach: | 0.25 |  |  | Cl=0 at alpha= | -4.1123 | deg
|  |  |  | @ Cl=0.1, Cd= | 0.0092281
|  |  |  | @ Cl=0.4, Cd= | 0.0085516
|  |  |  | @ Cl=0.6, Cd= | 0.0076883
alpha (deg) | Cl | Cd | Cm | Cl/Cd
-15.5 | -0.095 | 0.16343 | -0.032 | -0.579
-15 | -0.181 | 0.15845 | -0.032 | -1.141
-14.5 | -0.231 | 0.18336 | -0.031 | -1.261
-14 | -0.274 | 0.1692 | -0.031 | -1.617
-13.5 | -0.31 | 0.15115 | -0.03 | -2.053
-13 | -0.342 | 0.13388 | -0.03 | -2.556
-12.5 | -0.369 | 0.12198 | -0.03 | -3.024
-12 | -0.39 | 0.11007 | -0.031 | -3.543
-11.5 | -0.405 | 0.09814 | -0.031 | -4.128
-11 | -0.414 | 0.0881 | -0.032 | -4.697
-10.5 | -0.416 | 0.10903 | -0.031 | -3.814
-10 | -0.411 | 0.07703 | -0.032 | -5.341
-9.5 | -0.4 | 0.06948 | -0.033 | -5.762
-9 | -0.383 | 0.06406 | -0.034 | -5.982
-8.5 | -0.36 | 0.06048 | -0.034 | -5.953
-8 | -0.332 | 0.05581 | -0.036 | -5.947
-7.5 | -0.299 | 0.05172 | -0.037 | -5.78
-7 | -0.261 | 0.04847 | -0.038 | -5.393
-6.5 | -0.22 | 0.04538 | -0.038 | -4.855
-6 | -0.177 | 0.04234 | -0.039 | -4.183
-5.5 | -0.132 | 0.04003 | -0.039 | -3.298
-5 | -0.086 | 0.03789 | -0.04 | -2.257
-4.5 | -0.038 | 0.03595 | -0.041 | -1.056
-4 | 0.011 | 0.03425 | -0.043 | 0.309
-3.5 | 0.074 | 0.00927 | -0.089 | 8
-3 | 0.136 | 0.00917 | -0.09 | 14.804
-2.5 | 0.197 | 0.00904 | -0.09 | 21.839
-2 | 0.259 | 0.00891 | -0.091 | 29.101
-1.5 | 0.321 | 0.0089 | -0.091 | 36.102
-1 | 0.384 | 0.0089 | -0.092 | 43.17
-0.5 | 0.446 | 0.00755 | -0.092 | 59.017
0 | 0.508 | 0.00774 | -0.093 | 65.594
0.5 | 0.569 | 0.00774 | -0.093 | 73.51
1 | 0.629 | 0.00764 | -0.094 | 82.398
1.5 | 0.69 | 0.00817 | -0.094 | 84.435
2 | 0.749 | 0.00836 | -0.094 | 89.595
2.5 | 0.809 | 0.00858 | -0.095 | 94.324
3 | 0.868 | 0.0088 | -0.095 | 98.648
3.5 | 0.927 | 0.00904 | -0.096 | 102.533
4 | 0.979 | 0.00929 | -0.096 | 105.377
4.5 | 1.035 | 0.00885 | -0.096 | 116.945
5 | 1.088 | 0.00921 | -0.097 | 118.162
5.5 | 1.14 | 0.00959 | -0.097 | 118.868
6 | 1.177 | 0.01753 | -0.096 | 67.164
6.5 | 1.224 | 0.01845 | -0.096 | 66.352
7 | 1.268 | 0.01948 | -0.097 | 65.085
7.5 | 1.304 | 0.02067 | -0.097 | 63.12
8 | 1.336 | 0.02187 | -0.097 | 61.076
8.5 | 1.361 | 0.02322 | -0.098 | 58.6
9 | 1.377 | 0.0246 | -0.098 | 56
9.5 | 1.379 | 0.02615 | -0.098 | 52.712
10 | 1.367 | 0.028 | -0.098 | 48.818
10.5 | 1.138 | 0.07057 | -0.052 | 16.129
11 | 1.106 | 0.07647 | -0.045 | 14.458
11.5 | 1.066 | 0.08353 | -0.042 | 12.76
12 | 1.017 | 0.09192 | -0.043 | 11.06
12.5 | 0.956 | 0.09855 | -0.04 | 9.704
13 | 0.887 | 0.11098 | -0.036 | 7.995
13.5 | 0.811 | 0.12055 | -0.034 | 6.725
14 | 0.728 | 0.12796 | -0.032 | 5.688
14.5 | 0.64 | 0.14915 | -0.033 | 4.289

## 30. Re 500k Mach 0.25 (2)
BIGFOIL.COM POLAR EXPORT
NACA64-612 a=0.6
NACA64-612 a=0.6 |  |  |  | Cl Max: | 1.3439 | at alpha= | 14 | deg
XFOIL ncrit=9 |  |  |  | L/D Max: | 126.895 | at alpha= | 5.5 | deg
Re: | 500000 |  |  | Cd Min: | 0.24342 | at alpha= | 19 | deg
Mach: | 0.25 |  |  | Cl=0 at alpha= | -4.2786 | deg
|  |  |  | @ Cl=0.1, Cd= | 0.012345
|  |  |  | @ Cl=0.4, Cd= | 0.0084154
|  |  |  | @ Cl=0.6, Cd= | 0.0076198
alpha (deg) | Cl | Cd | Cm | Cl/Cd
-7 | -0.2258 | 0.04617 | -0.0982 | -4.8906
-6.5 | -0.2114 | 0.03642 | -0.101 | -5.8045
-5.5 | -0.1347 | 0.02114 | -0.1018 | -6.3718
-5 | -0.0813 | 0.01787 | -0.1014 | -4.5495
-4.5 | -0.0244 | 0.01607 | -0.1011 | -1.5184
-4 | 0.0307 | 0.01345 | -0.101 | 2.2825
-3.5 | 0.088 | 0.0125 | -0.1009 | 7.04
-3 | 0.1461 | 0.01175 | -0.101 | 12.434
-2.5 | 0.2035 | 0.01078 | -0.1011 | 18.8776
-2 | 0.2623 | 0.01027 | -0.1013 | 25.5404
-1.5 | 0.3191 | 0.00899 | -0.102 | 35.495
-1 | 0.3759 | 0.00844 | -0.1022 | 44.5379
-0.5 | 0.4348 | 0.00838 | -0.1024 | 51.8854
0 | 0.4919 | 0.00821 | -0.1023 | 59.9147
0.5 | 0.5487 | 0.00798 | -0.1021 | 68.7594
1 | 0.5983 | 0.00762 | -0.0998 | 78.5171
1.5 | 0.6726 | 0.00761 | -0.1034 | 88.3837
2 | 0.7313 | 0.00776 | -0.1038 | 94.2397
2.5 | 0.7898 | 0.0079 | -0.1041 | 99.9747
3 | 0.8482 | 0.00809 | -0.1044 | 104.8455
3.5 | 0.9067 | 0.00823 | -0.1045 | 110.1701
4 | 0.9643 | 0.00835 | -0.1045 | 115.485
4.5 | 1.0212 | 0.00844 | -0.1042 | 120.9953
5 | 1.0749 | 0.00855 | -0.1033 | 125.7193
5.5 | 1.1281 | 0.00889 | -0.1024 | 126.8954
6 | 1.1777 | 0.00943 | -0.1009 | 124.8887
6.5 | 1.2124 | 0.01066 | -0.0972 | 113.7336
7 | 1.1977 | 0.01382 | -0.0864 | 86.6643
7.5 | 1.1824 | 0.01718 | -0.077 | 68.8242
8 | 1.1804 | 0.02062 | -0.0707 | 57.2454
8.5 | 1.1943 | 0.02344 | -0.0664 | 50.9514
9 | 1.207 | 0.02657 | -0.0624 | 45.4272
9.5 | 1.2279 | 0.02926 | -0.0593 | 41.9651
10 | 1.2377 | 0.03294 | -0.0559 | 37.5744
10.5 | 1.2516 | 0.03649 | -0.0529 | 34.2998
11 | 1.27 | 0.03984 | -0.0506 | 31.8775
11.5 | 1.2765 | 0.04445 | -0.0477 | 28.7177
12 | 1.2985 | 0.04787 | -0.046 | 27.1255
12.5 | 1.3158 | 0.05191 | -0.0445 | 25.3477
13 | 1.326 | 0.05693 | -0.0425 | 23.2918
13.5 | 1.3378 | 0.06214 | -0.0413 | 21.5288
14 | 1.3439 | 0.06809 | -0.0412 | 19.7371
14.5 | 1.3404 | 0.07567 | -0.0415 | 17.7138
15 | 1.3246 | 0.0856 | -0.043 | 15.4743
15.5 | 1.3023 | 0.09725 | -0.0464 | 13.3913
16 | 1.273 | 0.11096 | -0.052 | 11.4726
16.5 | 1.2401 | 0.12652 | -0.0601 | 9.8016
17 | 1.2046 | 0.1443 | -0.071 | 8.3479
17.5 | 1.168 | 0.16453 | -0.0843 | 7.099
18 | 1.12 | 0.19166 | -0.1014 | 5.8437
18.5 | 1.074 | 0.22731 | -0.1188 | 4.7248
19 | 1.0773 | 0.24342 | -0.1271 | 4.4257

## 31. Re 500k Mach 0.50 (1)
BIGFOIL.COM POLAR EXPORT
NACA64-612 a=0.6
NACA64-612 a=0.6 |  |  |  | Cl Max: | 1.344 | at alpha= | 7 | deg
JavaFoil+Calcfoil stall+Eppler ext transition |  |  |  | L/D Max: | 109.616 | at alpha= | 5 | deg
Re: | 500000 |  |  | Cd Min: | 0.00828 | at alpha= | 0 | deg
Mach: | 0.5 |  |  | Cl=0 at alpha= | -4.1132 | deg
|  |  |  | @ Cl=0.1, Cd= | 0.024178
|  |  |  | @ Cl=0.4, Cd= | 0.0093639
|  |  |  | @ Cl=0.6, Cd= | 0.0084125
alpha (deg) | Cl | Cd | Cm | Cl/Cd
-20 | -0.877 | 0.21829 | -0.045 | -4.017
-19.5 | -0.849 | 0.21471 | -0.044 | -3.955
-19 | -0.822 | 0.20404 | -0.045 | -4.029
-18.5 | -0.795 | 0.20277 | -0.045 | -3.921
-18 | -0.768 | 0.20101 | -0.045 | -3.82
-17.5 | -0.741 | 0.19644 | -0.045 | -3.77
-17 | -0.712 | 0.18715 | -0.044 | -3.803
-16.5 | -0.684 | 0.18375 | -0.043 | -3.722
-16 | -0.657 | 0.17816 | -0.043 | -3.685
-15.5 | -0.629 | 0.17412 | -0.043 | -3.614
-15 | -0.602 | 0.16758 | -0.044 | -3.591
-14.5 | -0.575 | 0.1556 | -0.044 | -3.692
-14 | -0.547 | 0.15266 | -0.044 | -3.583
-13.5 | -0.518 | 0.1436 | -0.041 | -3.609
-13 | -0.491 | 0.13841 | -0.042 | -3.545
-12.5 | -0.463 | 0.13584 | -0.042 | -3.41
-12 | -0.436 | 0.13096 | -0.042 | -3.327
-11.5 | -0.408 | 0.12477 | -0.042 | -3.271
-11 | -0.38 | 0.126 | -0.042 | -3.02
-10.5 | -0.353 | 0.11719 | -0.041 | -3.009
-10 | -0.325 | 0.11381 | -0.039 | -2.853
-9.5 | -0.297 | 0.10757 | -0.04 | -2.762
-9 | -0.27 | 0.10173 | -0.04 | -2.65
-8.5 | -0.242 | 0.10026 | -0.04 | -2.414
-8 | -0.214 | 0.10394 | -0.04 | -2.063
-7.5 | -0.187 | 0.08934 | -0.037 | -2.089
-7 | -0.159 | 0.08553 | -0.037 | -1.86
-6.5 | -0.179 | 0.05862 | -0.037 | -3.051
-6 | -0.173 | 0.04848 | -0.039 | -3.576
-5.5 | -0.137 | 0.04376 | -0.042 | -3.135
-5 | -0.092 | 0.04022 | -0.043 | -2.277
-4.5 | -0.041 | 0.03791 | -0.042 | -1.089
-4 | 0.012 | 0.03561 | -0.044 | 0.326
-3.5 | 0.066 | 0.03397 | -0.045 | 1.945
-3 | 0.151 | 0.00949 | -0.1 | 15.907
-2.5 | 0.22 | 0.0095 | -0.101 | 23.151
-2 | 0.289 | 0.00945 | -0.101 | 30.606
-1.5 | 0.359 | 0.00944 | -0.102 | 38.006
-1 | 0.429 | 0.00931 | -0.102 | 46.138
-0.5 | 0.498 | 0.00938 | -0.102 | 53.137
0 | 0.563 | 0.00828 | -0.103 | 67.917
0.5 | 0.63 | 0.00852 | -0.103 | 73.887
1 | 0.697 | 0.00875 | -0.104 | 79.638
1.5 | 0.763 | 0.00902 | -0.104 | 84.555
2 | 0.829 | 0.0093 | -0.105 | 89.196
2.5 | 0.895 | 0.0096 | -0.105 | 93.299
3 | 0.961 | 0.00994 | -0.105 | 96.666
3.5 | 1.026 | 0.01029 | -0.106 | 99.67
4 | 1.081 | 0.01068 | -0.106 | 101.221
4.5 | 1.14 | 0.01111 | -0.106 | 102.651
5 | 1.196 | 0.01091 | -0.107 | 109.616
5.5 | 1.236 | 0.02026 | -0.106 | 61.019
6 | 1.282 | 0.02166 | -0.106 | 59.162
6.5 | 1.319 | 0.02322 | -0.107 | 56.788
7 | 1.344 | 0.02511 | -0.107 | 53.515
7.5 | 1.335 | 0.02712 | -0.107 | 49.231
8 | 1.068 | 0.05691 | -0.046 | 18.772
8.5 | 0.678 | 0.069 | -0.039 | 9.83
9 | 0.705 | 0.09344 | -0.041 | 7.541
9.5 | 0.731 | 0.09892 | -0.042 | 7.386
10 | 0.757 | 0.112 | -0.046 | 6.761
10.5 | 0.783 | 0.11493 | -0.047 | 6.814
11 | 0.809 | 0.11789 | -0.047 | 6.862
11.5 | 0.836 | 0.12946 | -0.053 | 6.459
12 | 0.862 | 0.13305 | -0.053 | 6.478

## 32. Re 500k Mach 0.50 (2)
BIGFOIL.COM POLAR EXPORT
NACA64-612 a=0.6
NACA64-612 a=0.6 |  |  |  | Cl Max: | 1.282 | at alpha= | 6 | deg
XFOIL ncrit=9 |  |  |  | L/D Max: | 120.198 | at alpha= | 5 | deg
Re: | 500000 |  |  | Cd Min: | 0.25493 | at alpha= | -20 | deg
Mach: | 0.5 |  |  | Cl=0 at alpha= | -4.3214 | deg
|  |  |  | @ Cl=0.1, Cd= | 0.014908
|  |  |  | @ Cl=0.4, Cd= | 0.0098739
|  |  |  | @ Cl=0.6, Cd= | 0.0090036
alpha (deg) | Cl | Cd | Cm | Cl/Cd
-20 | -0.607 | 0.25493 | 0.0233 | -2.381
-19.5 | -0.5826 | 0.24686 | 0.0177 | -2.36
-19 | -0.5589 | 0.23886 | 0.0118 | -2.3399
-18.5 | -0.5355 | 0.23109 | 0.0059 | -2.3173
-18 | -0.5112 | 0.22245 | 0.0007 | -2.298
-17.5 | -0.4861 | 0.21459 | -0.004 | -2.2653
-17 | -0.4612 | 0.20697 | -0.0093 | -2.2283
-16.5 | -0.4356 | 0.19923 | -0.015 | -2.1864
-16 | -0.4081 | 0.19097 | -0.0237 | -2.137
-15 | -0.3692 | 0.17579 | -0.0294 | -2.1002
-14.5 | -0.3484 | 0.16881 | -0.0328 | -2.0639
-14 | -0.3273 | 0.1615 | -0.0369 | -2.0266
-13.5 | -0.3092 | 0.154 | -0.0417 | -2.0078
-13 | -0.2958 | 0.14699 | -0.0469 | -2.0124
-12.5 | -0.2727 | 0.13851 | -0.0497 | -1.9688
-12 | -0.2517 | 0.13177 | -0.0528 | -1.9101
-11.5 | -0.2331 | 0.12471 | -0.0567 | -1.8691
-11 | -0.2235 | 0.11775 | -0.0626 | -1.8981
-10.5 | -0.1547 | 0.1005 | -0.0612 | -1.5393
-10 | -0.1933 | 0.10236 | -0.07 | -1.8884
-9.5 | -0.1713 | 0.09641 | -0.0719 | -1.7768
-9 | -0.1559 | 0.08996 | -0.0757 | -1.733
-8.5 | -0.1514 | 0.08267 | -0.0827 | -1.8314
-7.5 | -0.1315 | 0.0684 | -0.0886 | -1.9225
-7 | -0.12 | 0.06264 | -0.0912 | -1.9157
-6.5 | -0.1187 | 0.05621 | -0.0955 | -2.1117
-5.5 | -0.1026 | 0.03512 | -0.1146 | -2.9214
-5 | -0.0704 | 0.0276 | -0.1168 | -2.5507
-4.5 | -0.021 | 0.02175 | -0.1171 | -0.96552
-4 | 0.0378 | 0.01768 | -0.1166 | 2.138
-3.5 | 0.1004 | 0.01489 | -0.1161 | 6.7428
-3 | 0.1662 | 0.01332 | -0.1156 | 12.4775
-2.5 | 0.2317 | 0.01209 | -0.115 | 19.1646
-2 | 0.2977 | 0.01129 | -0.115 | 26.3685
-1.5 | 0.3651 | 0.01072 | -0.1151 | 34.0578
-1 | 0.4278 | 0.0092 | -0.1158 | 46.5
-0.5 | 0.4948 | 0.00911 | -0.1158 | 54.3139
0 | 0.5605 | 0.00907 | -0.1157 | 61.7971
0.5 | 0.6259 | 0.00896 | -0.1155 | 69.8549
1 | 0.6915 | 0.00891 | -0.1155 | 77.6094
1.5 | 0.7474 | 0.00862 | -0.1129 | 86.7053
2 | 0.8296 | 0.00868 | -0.1161 | 95.576
2.5 | 0.8959 | 0.00895 | -0.1161 | 100.1006
3.5 | 1.0296 | 0.00945 | -0.1157 | 108.9524
4 | 1.0954 | 0.00972 | -0.115 | 112.6955
4.5 | 1.1602 | 0.00983 | -0.1135 | 118.0264
5 | 1.2152 | 0.01011 | -0.1103 | 120.1978
5.5 | 1.2658 | 0.01071 | -0.1063 | 118.1886
6 | 1.282 | 0.01207 | -0.0973 | 106.2138
6.5 | 1.241 | 0.01627 | -0.0837 | 76.2754
7 | 1.2042 | 0.02197 | -0.0741 | 54.8111
8 | 1.184 | 0.03222 | -0.0623 | 36.7474
8.5 | 1.1945 | 0.03668 | -0.0584 | 32.5654
9 | 1.2044 | 0.04154 | -0.0551 | 28.9937
9.5 | 1.2147 | 0.04664 | -0.0519 | 26.0442
10 | 1.2284 | 0.0517 | -0.049 | 23.7602
10.5 | 1.2388 | 0.05727 | -0.046 | 21.6309
11 | 1.2535 | 0.06302 | -0.0435 | 19.8905

## 33. Re 750k Mach 0.00 (1)
BIGFOIL.COM POLAR EXPORT
NACA64-612 a=0.6
NACA64-612 a=0.6 |  |  |  | Cl Max: | 1.4 | at alpha= | 10.5 | deg
JavaFoil+Calcfoil stall+Eppler ext transition |  |  |  | L/D Max: | 138.427 | at alpha= | 5.5 | deg
Re: | 750000 |  |  | Cd Min: | 0.0066 | at alpha= | -0.5 | deg
Mach: | 0 |  |  | Cl=0 at alpha= | -4.1102 | deg
|  |  |  | @ Cl=0.1, Cd= | 0.0083153
|  |  |  | @ Cl=0.4, Cd= | 0.0073147
|  |  |  | @ Cl=0.6, Cd= | 0.0070407
alpha (deg) | Cl | Cd | Cm | Cl/Cd
-18 | -0.429 | 0.19958 | -0.029 | -2.151
-17.5 | -0.443 | 0.18818 | -0.029 | -2.352
-17 | -0.455 | 0.17661 | -0.029 | -2.577
-16.5 | -0.467 | 0.15908 | -0.029 | -2.937
-16 | -0.479 | 0.14581 | -0.03 | -3.282
-15.5 | -0.489 | 0.13722 | -0.03 | -3.562
-15 | -0.498 | 0.13203 | -0.031 | -3.77
-14.5 | -0.505 | 0.12078 | -0.031 | -4.18
-14 | -0.51 | 0.11728 | -0.032 | -4.35
-13.5 | -0.513 | 0.10854 | -0.032 | -4.727
-13 | -0.514 | 0.10228 | -0.032 | -5.021
-12.5 | -0.511 | 0.09447 | -0.033 | -5.411
-12 | -0.506 | 0.08732 | -0.033 | -5.79
-11.5 | -0.496 | 0.08148 | -0.032 | -6.093
-11 | -0.484 | 0.07692 | -0.033 | -6.294
-10.5 | -0.468 | 0.07185 | -0.034 | -6.515
-10 | -0.448 | 0.06752 | -0.034 | -6.642
-9.5 | -0.425 | 0.06285 | -0.035 | -6.765
-9 | -0.398 | 0.05883 | -0.036 | -6.769
-8.5 | -0.368 | 0.05538 | -0.037 | -6.643
-8 | -0.335 | 0.05174 | -0.038 | -6.466
-7.5 | -0.298 | 0.04842 | -0.038 | -6.156
-7 | -0.259 | 0.04587 | -0.039 | -5.643
-6.5 | -0.217 | 0.04293 | -0.04 | -5.056
-6 | -0.174 | 0.0405 | -0.041 | -4.291
-5.5 | -0.129 | 0.03829 | -0.041 | -3.373
-5 | -0.083 | 0.03632 | -0.042 | -2.299
-4.5 | -0.046 | 0.00871 | -0.085 | -5.261
-4 | 0.013 | 0.00855 | -0.086 | 1.489
-3.5 | 0.072 | 0.00839 | -0.086 | 8.568
-3 | 0.132 | 0.00823 | -0.087 | 15.974
-2.5 | 0.191 | 0.00812 | -0.087 | 23.554
-2 | 0.251 | 0.00804 | -0.088 | 31.241
-1.5 | 0.311 | 0.00799 | -0.088 | 38.952
-1 | 0.372 | 0.00794 | -0.089 | 46.829
-0.5 | 0.432 | 0.0066 | -0.089 | 65.413
0 | 0.492 | 0.00675 | -0.09 | 72.833
0.5 | 0.551 | 0.00691 | -0.09 | 79.798
1 | 0.611 | 0.00707 | -0.091 | 86.392
1.5 | 0.67 | 0.00694 | -0.092 | 96.568
2 | 0.729 | 0.00715 | -0.092 | 101.999
2.5 | 0.788 | 0.007 | -0.092 | 112.598
3 | 0.846 | 0.00713 | -0.093 | 118.748
3.5 | 0.904 | 0.00782 | -0.093 | 115.635
4 | 0.956 | 0.00802 | -0.094 | 119.153
4.5 | 1.011 | 0.00748 | -0.094 | 135.106
5 | 1.064 | 0.00777 | -0.094 | 136.986
5.5 | 1.115 | 0.00806 | -0.095 | 138.427
6 | 1.15 | 0.01512 | -0.094 | 76.037
6.5 | 1.196 | 0.01606 | -0.094 | 74.522
7 | 1.241 | 0.0169 | -0.094 | 73.451
7.5 | 1.281 | 0.01778 | -0.095 | 72.051
8 | 1.317 | 0.01881 | -0.095 | 70.011
8.5 | 1.348 | 0.01984 | -0.095 | 67.957
9 | 1.374 | 0.02098 | -0.096 | 65.485
9.5 | 1.39 | 0.02214 | -0.096 | 62.788
10 | 1.399 | 0.02342 | -0.096 | 59.73
10.5 | 1.4 | 0.02487 | -0.096 | 56.309
11 | 1.394 | 0.02645 | -0.097 | 52.718
11.5 | 1.381 | 0.02811 | -0.097 | 49.146
12 | 1.361 | 0.02992 | -0.097 | 45.48
12.5 | 1.33 | 0.03233 | -0.097 | 41.148
13 | 1.111 | 0.09116 | -0.054 | 12.182
13.5 | 1.079 | 0.09875 | -0.05 | 10.922
14 | 1.046 | 0.10428 | -0.049 | 10.03
14.5 | 1.01 | 0.11207 | -0.047 | 9.014
15 | 0.973 | 0.11949 | -0.046 | 8.141
15.5 | 0.933 | 0.13055 | -0.044 | 7.15

## 34. Re 750k Mach 0.00 (2)
BIGFOIL.COM POLAR EXPORT
NACA64-612 a=0.6
NACA64-612 a=0.6 |  |  |  | Cl Max: | 1.4541 | at alpha= | 17 | deg
XFOIL ncrit=9 |  |  |  | L/D Max: | 145.007 | at alpha= | 5 | deg
Re: | 750000 |  |  | Cd Min: | 0.23126 | at alpha= | -20 | deg
Mach: | 0 |  |  | Cl=0 at alpha= | -4.2294 | deg
|  |  |  | @ Cl=0.1, Cd= | 0.0099781
|  |  |  | @ Cl=0.4, Cd= | 0.0069347
|  |  |  | @ Cl=0.6, Cd= | 0.0063884
alpha (deg) | Cl | Cd | Cm | Cl/Cd
-20 | -0.5604 | 0.23126 | 0.0177 | -2.4232
-19.5 | -0.542 | 0.22501 | 0.0135 | -2.4088
-19 | -0.5241 | 0.21826 | 0.0093 | -2.4013
-18.5 | -0.5062 | 0.21134 | 0.0048 | -2.3952
-18 | -0.4912 | 0.20389 | -0.0002 | -2.4091
-17.5 | -0.4734 | 0.19656 | -0.0037 | -2.4084
-17 | -0.4545 | 0.19083 | -0.0072 | -2.3817
-16.5 | -0.4371 | 0.1843 | -0.0111 | -2.3717
-16 | -0.4196 | 0.17759 | -0.015 | -2.3627
-15 | -0.3821 | 0.16031 | -0.0292 | -2.3835
-14.5 | -0.3643 | 0.15361 | -0.0308 | -2.3716
-14 | -0.3501 | 0.14738 | -0.0335 | -2.3755
-13.5 | -0.3352 | 0.14125 | -0.0364 | -2.3731
-13 | -0.3267 | 0.13317 | -0.041 | -2.4533
-12.5 | -0.3203 | 0.12495 | -0.0456 | -2.5634
-12 | -0.3118 | 0.11648 | -0.0488 | -2.6769
-11.5 | -0.2925 | 0.11132 | -0.0508 | -2.6276
-11 | -0.2777 | 0.10559 | -0.0537 | -2.63
-10.5 | -0.2764 | 0.0966 | -0.0594 | -2.8613
-10 | -0.2711 | 0.08846 | -0.0637 | -3.0647
-9.5 | -0.2696 | 0.07997 | -0.068 | -3.3713
-9 | -0.2833 | 0.07009 | -0.0727 | -4.0419
-8.5 | -0.2713 | 0.0662 | -0.0745 | -4.0982
-8 | -0.3373 | 0.03905 | -0.0933 | -8.6376
-7.5 | -0.3325 | 0.02656 | -0.0947 | -12.5188
-7 | -0.2914 | 0.02138 | -0.0946 | -13.6296
-6.5 | -0.2459 | 0.01743 | -0.0948 | -14.1079
-6 | -0.1931 | 0.01574 | -0.0949 | -12.2681
-5.5 | -0.1389 | 0.01419 | -0.0949 | -9.7886
-5 | -0.0853 | 0.01254 | -0.0949 | -6.8022
-4.5 | -0.0302 | 0.01156 | -0.0952 | -2.6125
-4 | 0.0256 | 0.01084 | -0.0954 | 2.3616
-3.5 | 0.0814 | 0.01024 | -0.0956 | 7.9492
-3 | 0.1375 | 0.00945 | -0.0959 | 14.5503
-2.5 | 0.1946 | 0.00914 | -0.0963 | 21.291
-2 | 0.2516 | 0.00871 | -0.0968 | 28.8863
-1.5 | 0.3077 | 0.00779 | -0.0975 | 39.4994
-1 | 0.3625 | 0.007 | -0.098 | 51.7857
-0.5 | 0.4199 | 0.0069 | -0.0984 | 60.8551
0 | 0.4769 | 0.00683 | -0.0987 | 69.8243
1 | 0.5888 | 0.00648 | -0.0991 | 90.8642
1.5 | 0.6414 | 0.00605 | -0.098 | 106.0165
2 | 0.7056 | 0.00613 | -0.1001 | 115.106
2.5 | 0.7623 | 0.00624 | -0.1005 | 122.1635
3 | 0.8186 | 0.00638 | -0.1008 | 128.3072
3.5 | 0.8746 | 0.00649 | -0.1011 | 134.7612
4 | 0.9302 | 0.00663 | -0.1013 | 140.3017
4.5 | 0.9844 | 0.00681 | -0.1012 | 144.5521
5 | 1.0368 | 0.00715 | -0.1009 | 145.007
5.5 | 1.089 | 0.00753 | -0.1006 | 144.6215
6 | 1.1381 | 0.0081 | -0.0999 | 140.5062
6.5 | 1.1673 | 0.00999 | -0.0963 | 116.8468
7 | 1.1808 | 0.01253 | -0.0904 | 94.2378
7.5 | 1.1859 | 0.01465 | -0.0829 | 80.9488
8 | 1.1958 | 0.01671 | -0.077 | 71.5619
8.5 | 1.217 | 0.01852 | -0.073 | 65.7127
9 | 1.241 | 0.02032 | -0.0697 | 61.0728
9.5 | 1.2637 | 0.02232 | -0.0666 | 56.6174
10 | 1.2877 | 0.02434 | -0.0639 | 52.9047
10.5 | 1.3 | 0.02734 | -0.0604 | 47.5494
11 | 1.3254 | 0.02944 | -0.0583 | 45.0204
11.5 | 1.3469 | 0.03194 | -0.0562 | 42.1697
12 | 1.3505 | 0.03608 | -0.053 | 37.4307
12.5 | 1.377 | 0.03838 | -0.0517 | 35.8781
13 | 1.3976 | 0.0413 | -0.0503 | 33.8402
13.5 | 1.4036 | 0.04585 | -0.0485 | 30.6129
14 | 1.4173 | 0.0498 | -0.0472 | 28.4598
14.5 | 1.4322 | 0.05381 | -0.0465 | 26.6159
15 | 1.4454 | 0.05815 | -0.0461 | 24.8564
15.5 | 1.439 | 0.06508 | -0.0455 | 22.1112
16 | 1.4466 | 0.07063 | -0.0458 | 20.4814
16.5 | 1.4524 | 0.0767 | -0.0467 | 18.9361
17 | 1.4541 | 0.08356 | -0.048 | 17.4019
17.5 | 1.4526 | 0.09114 | -0.05 | 15.9381
18 | 1.4471 | 0.09972 | -0.0528 | 14.5116
18.5 | 1.4272 | 0.11094 | -0.0569 | 12.8646
19 | 1.404 | 0.12343 | -0.0623 | 11.3749
19.5 | 1.3875 | 0.13531 | -0.0685 | 10.2542
20 | 1.3661 | 0.14878 | -0.0762 | 9.182

## 35. Re 750k Mach 0.10 (1)
BIGFOIL.COM POLAR EXPORT
NACA64-612 a=0.6
NACA64-612 a=0.6 |  |  |  | Cl Max: | 1.397 | at alpha= | 10 | deg
JavaFoil+Calcfoil stall+Eppler ext transition |  |  |  | L/D Max: | 138.239 | at alpha= | 5.5 | deg
Re: | 750000 |  |  | Cd Min: | 0.0066 | at alpha= | -0.5 | deg
Mach: | 0.1 |  |  | Cl=0 at alpha= | -4.1102 | deg
|  |  |  | @ Cl=0.1, Cd= | 0.0083387
|  |  |  | @ Cl=0.4, Cd= | 0.007382
|  |  |  | @ Cl=0.6, Cd= | 0.0070403
alpha (deg) | Cl | Cd | Cm | Cl/Cd
-18 | -0.384 | 0.19474 | -0.03 | -1.973
-17.5 | -0.4 | 0.18904 | -0.029 | -2.115
-17 | -0.415 | 0.17917 | -0.029 | -2.316
-16.5 | -0.43 | 0.16947 | -0.029 | -2.535
-16 | -0.444 | 0.15253 | -0.029 | -2.909
-15.5 | -0.457 | 0.14161 | -0.03 | -3.225
-15 | -0.469 | 0.1318 | -0.03 | -3.555
-14.5 | -0.479 | 0.12631 | -0.031 | -3.791
-14 | -0.487 | 0.11979 | -0.031 | -4.066
-13.5 | -0.493 | 0.11194 | -0.032 | -4.406
-13 | -0.497 | 0.10484 | -0.032 | -4.736
-12.5 | -0.497 | 0.09665 | -0.033 | -5.142
-12 | -0.494 | 0.08862 | -0.033 | -5.573
-11.5 | -0.487 | 0.08295 | -0.033 | -5.875
-11 | -0.477 | 0.07744 | -0.033 | -6.159
-10.5 | -0.463 | 0.07181 | -0.034 | -6.447
-10 | -0.445 | 0.06761 | -0.035 | -6.58
-9.5 | -0.423 | 0.06327 | -0.035 | -6.682
-9 | -0.397 | 0.05967 | -0.036 | -6.651
-8.5 | -0.367 | 0.05554 | -0.037 | -6.615
-8 | -0.334 | 0.05218 | -0.037 | -6.411
-7.5 | -0.298 | 0.04884 | -0.038 | -6.111
-7 | -0.259 | 0.04591 | -0.039 | -5.649
-6.5 | -0.218 | 0.04313 | -0.04 | -5.047
-6 | -0.174 | 0.04054 | -0.041 | -4.302
-5.5 | -0.13 | 0.03843 | -0.041 | -3.374
-5 | -0.084 | 0.03636 | -0.042 | -2.306
-4.5 | -0.046 | 0.00871 | -0.086 | -5.284
-4 | 0.013 | 0.00857 | -0.086 | 1.493
-3.5 | 0.072 | 0.00839 | -0.087 | 8.608
-3 | 0.132 | 0.00828 | -0.087 | 15.959
-2.5 | 0.192 | 0.00816 | -0.088 | 23.576
-2 | 0.252 | 0.00804 | -0.088 | 31.385
-1.5 | 0.313 | 0.00799 | -0.089 | 39.139
-1 | 0.374 | 0.00798 | -0.089 | 46.867
-0.5 | 0.434 | 0.0066 | -0.09 | 65.74
0 | 0.494 | 0.00676 | -0.09 | 73.105
0.5 | 0.554 | 0.00691 | -0.091 | 80.146
1 | 0.614 | 0.00708 | -0.091 | 86.762
1.5 | 0.673 | 0.00702 | -0.092 | 95.949
2 | 0.733 | 0.00715 | -0.092 | 102.452
2.5 | 0.792 | 0.00702 | -0.093 | 112.839
3 | 0.851 | 0.00715 | -0.093 | 118.883
3.5 | 0.909 | 0.00785 | -0.094 | 115.732
4 | 0.96 | 0.00806 | -0.094 | 119.128
4.5 | 1.015 | 0.00753 | -0.094 | 134.851
5 | 1.069 | 0.00781 | -0.095 | 136.788
5.5 | 1.12 | 0.0081 | -0.095 | 138.239
6 | 1.155 | 0.01526 | -0.094 | 75.665
6.5 | 1.201 | 0.01619 | -0.094 | 74.175
7 | 1.246 | 0.01706 | -0.095 | 73.05
7.5 | 1.285 | 0.01798 | -0.095 | 71.468
8 | 1.321 | 0.01901 | -0.095 | 69.477
8.5 | 1.351 | 0.02006 | -0.096 | 67.343
9 | 1.376 | 0.02122 | -0.096 | 64.844
9.5 | 1.39 | 0.0224 | -0.096 | 62.052
10 | 1.397 | 0.02373 | -0.097 | 58.863
10.5 | 1.396 | 0.02525 | -0.097 | 55.267
11 | 1.386 | 0.02696 | -0.097 | 51.415
11.5 | 1.369 | 0.02868 | -0.097 | 47.726
12 | 1.343 | 0.03075 | -0.097 | 43.671
12.5 | 1.298 | 0.03507 | -0.096 | 37.003
13 | 1.086 | 0.09362 | -0.051 | 11.594
13.5 | 1.051 | 0.10057 | -0.048 | 10.449
14 | 1.014 | 0.10648 | -0.048 | 9.519
14.5 | 0.973 | 0.11289 | -0.045 | 8.616
15 | 0.931 | 0.12081 | -0.044 | 7.702

## 36. Re 750k Mach 0.10 (2)
BIGFOIL.COM POLAR EXPORT
NACA64-612 a=0.6
NACA64-612 a=0.6 |  |  |  | Cl Max: | 1.4407 | at alpha= | 16.5 | deg
XFOIL ncrit=9 |  |  |  | L/D Max: | 145.292 | at alpha= | 5 | deg
Re: | 750000 |  |  | Cd Min: | 0.23192 | at alpha= | -20 | deg
Mach: | 0.1 |  |  | Cl=0 at alpha= | -4.2291 | deg
|  |  |  | @ Cl=0.1, Cd= | 0.01009
|  |  |  | @ Cl=0.4, Cd= | 0.0069529
|  |  |  | @ Cl=0.6, Cd= | 0.0064636
alpha (deg) | Cl | Cd | Cm | Cl/Cd
-20 | -0.5617 | 0.23192 | 0.0179 | -2.422
-19.5 | -0.5431 | 0.22562 | 0.0136 | -2.4071
-19 | -0.5249 | 0.2188 | 0.0094 | -2.399
-18.5 | -0.507 | 0.21188 | 0.0049 | -2.3929
-18 | -0.4917 | 0.20446 | -0.0002 | -2.4049
-17.5 | -0.4736 | 0.1971 | -0.0036 | -2.4028
-17 | -0.4546 | 0.19133 | -0.0072 | -2.376
-16.5 | -0.4369 | 0.18477 | -0.0111 | -2.3646
-16 | -0.4192 | 0.178 | -0.0151 | -2.3551
-15.5 | -0.4054 | 0.17009 | -0.02 | -2.3834
-14 | -0.3492 | 0.14791 | -0.0335 | -2.3609
-13.5 | -0.3341 | 0.14171 | -0.0365 | -2.3576
-12.5 | -0.3187 | 0.12549 | -0.0456 | -2.5396
-12 | -0.3094 | 0.11709 | -0.0488 | -2.6424
-11.5 | -0.2901 | 0.11188 | -0.0508 | -2.593
-11 | -0.2752 | 0.10608 | -0.0537 | -2.5943
-10.5 | -0.2736 | 0.09716 | -0.0595 | -2.816
-10 | -0.2676 | 0.08909 | -0.0637 | -3.0037
-9.5 | -0.2653 | 0.08075 | -0.068 | -3.2854
-9 | -0.2751 | 0.07152 | -0.0722 | -3.8465
-8.5 | -0.2614 | 0.06766 | -0.0739 | -3.8634
-8 | -0.3357 | 0.04019 | -0.0938 | -8.3528
-7.5 | -0.3219 | 0.0307 | -0.0954 | -10.4853
-7 | -0.2928 | 0.02163 | -0.0954 | -13.5368
-6.5 | -0.247 | 0.0179 | -0.0955 | -13.7989
-6 | -0.194 | 0.0161 | -0.0956 | -12.0497
-5.5 | -0.1397 | 0.01439 | -0.0956 | -9.7081
-5 | -0.0857 | 0.01277 | -0.0956 | -6.711
-4.5 | -0.0304 | 0.01165 | -0.0958 | -2.6094
-4 | 0.0257 | 0.01091 | -0.096 | 2.3556
-3.5 | 0.0821 | 0.01037 | -0.0962 | 7.9171
-3 | 0.1383 | 0.00949 | -0.0965 | 14.5732
-2.5 | 0.1957 | 0.00916 | -0.0969 | 21.3646
-2 | 0.2531 | 0.00873 | -0.0973 | 28.992
-1 | 0.3648 | 0.00702 | -0.0985 | 51.9658
-0.5 | 0.4225 | 0.00691 | -0.099 | 61.1433
0 | 0.4798 | 0.00687 | -0.0993 | 69.8399
0.5 | 0.5363 | 0.00668 | -0.0995 | 80.2844
1 | 0.5925 | 0.00653 | -0.0997 | 90.7351
1.5 | 0.6433 | 0.00608 | -0.0981 | 105.8059
2 | 0.7098 | 0.00617 | -0.1006 | 115.0405
2.5 | 0.7668 | 0.00626 | -0.101 | 122.492
3 | 0.8236 | 0.0064 | -0.1014 | 128.6875
3.5 | 0.8799 | 0.00653 | -0.1016 | 134.7473
4 | 0.9359 | 0.00666 | -0.1018 | 140.5255
4.5 | 0.9902 | 0.00685 | -0.1017 | 144.5547
5 | 1.0432 | 0.00718 | -0.1014 | 145.2925
5.5 | 1.0956 | 0.00757 | -0.101 | 144.7292
6 | 1.1445 | 0.00818 | -0.1002 | 139.9144
6.5 | 1.1709 | 0.01023 | -0.096 | 114.4575
7 | 1.1824 | 0.01278 | -0.0898 | 92.5196
7.5 | 1.1852 | 0.01492 | -0.0819 | 79.437
8 | 1.1954 | 0.01707 | -0.0761 | 70.0293
8.5 | 1.2176 | 0.01889 | -0.0723 | 64.4574
9 | 1.2404 | 0.02083 | -0.0689 | 59.5487
9.5 | 1.2637 | 0.02287 | -0.0658 | 55.2558
10 | 1.2868 | 0.02501 | -0.063 | 51.4514
10.5 | 1.2995 | 0.02806 | -0.0596 | 46.3115
11 | 1.324 | 0.03031 | -0.0574 | 43.682
11.5 | 1.3442 | 0.03299 | -0.0552 | 40.7457
12 | 1.3496 | 0.03708 | -0.0522 | 36.397
12.5 | 1.3749 | 0.03959 | -0.0509 | 34.7285
13 | 1.3947 | 0.04271 | -0.0495 | 32.6551
13.5 | 1.3948 | 0.04799 | -0.0474 | 29.0644
14 | 1.4135 | 0.05158 | -0.0465 | 27.404
14.5 | 1.4275 | 0.05583 | -0.0458 | 25.5687
15 | 1.4374 | 0.06072 | -0.0455 | 23.6726
15.5 | 1.4333 | 0.06759 | -0.0452 | 21.2058
16 | 1.4376 | 0.07377 | -0.0456 | 19.4876
16.5 | 1.4407 | 0.08044 | -0.0467 | 17.9102
17 | 1.44 | 0.08791 | -0.0485 | 16.3804
17.5 | 1.4355 | 0.09625 | -0.0509 | 14.9143
18 | 1.4236 | 0.10618 | -0.0545 | 13.4074
18.5 | 1.3958 | 0.11928 | -0.0599 | 11.7019
19 | 1.3748 | 0.13202 | -0.0663 | 10.4136
19.5 | 1.3537 | 0.14548 | -0.0739 | 9.3051
20 | 1.3272 | 0.16087 | -0.0835 | 8.2501

## 37. Re 750k Mach 0.25 (1)
BIGFOIL.COM POLAR EXPORT
NACA64-612 a=0.6
NACA64-612 a=0.6 |  |  |  | Cl Max: | 1.382 | at alpha= | 9.5 | deg
JavaFoil+Calcfoil stall+Eppler ext transition |  |  |  | L/D Max: | 136.146 | at alpha= | 5.5 | deg
Re: | 750000 |  |  | Cd Min: | 0.0067 | at alpha= | -0.5 | deg
Mach: | 0.25 |  |  | Cl=0 at alpha= | -4.1083 | deg
|  |  |  | @ Cl=0.1, Cd= | 0.0084361
|  |  |  | @ Cl=0.4, Cd= | 0.0076942
|  |  |  | @ Cl=0.6, Cd= | 0.007025
alpha (deg) | Cl | Cd | Cm | Cl/Cd
-15.5 | -0.095 | 0.15837 | -0.033 | -0.598
-15 | -0.181 | 0.14691 | -0.033 | -1.232
-14.5 | -0.231 | 0.14142 | -0.033 | -1.636
-14 | -0.274 | 0.13954 | -0.032 | -1.962
-13.5 | -0.311 | 0.13192 | -0.032 | -2.354
-13 | -0.342 | 0.12408 | -0.031 | -2.759
-12.5 | -0.369 | 0.11631 | -0.031 | -3.173
-12 | -0.39 | 0.10185 | -0.032 | -3.831
-11.5 | -0.405 | 0.09222 | -0.033 | -4.395
-11 | -0.414 | 0.08419 | -0.033 | -4.919
-10.5 | -0.416 | 0.09837 | -0.031 | -4.228
-10 | -0.412 | 0.07288 | -0.034 | -5.648
-9.5 | -0.401 | 0.06644 | -0.034 | -6.03
-9 | -0.383 | 0.06219 | -0.036 | -6.166
-8.5 | -0.36 | 0.05834 | -0.036 | -6.177
-8 | -0.332 | 0.0533 | -0.037 | -6.231
-7.5 | -0.299 | 0.05008 | -0.038 | -5.974
-7 | -0.262 | 0.04697 | -0.039 | -5.569
-6.5 | -0.221 | 0.04368 | -0.04 | -5.051
-6 | -0.177 | 0.0411 | -0.042 | -4.318
-5.5 | -0.132 | 0.03878 | -0.042 | -3.41
-5 | -0.086 | 0.03655 | -0.043 | -2.346
-4.5 | -0.047 | 0.0088 | -0.088 | -5.359
-4 | 0.013 | 0.00869 | -0.089 | 1.509
-3.5 | 0.074 | 0.00852 | -0.089 | 8.704
-3 | 0.136 | 0.00832 | -0.09 | 16.3
-2.5 | 0.197 | 0.0082 | -0.09 | 24.074
-2 | 0.259 | 0.00814 | -0.091 | 31.847
-1.5 | 0.321 | 0.00806 | -0.091 | 39.878
-1 | 0.384 | 0.00804 | -0.092 | 47.793
-0.5 | 0.446 | 0.0067 | -0.092 | 66.537
0 | 0.508 | 0.00686 | -0.093 | 74.02
0.5 | 0.569 | 0.00702 | -0.093 | 81.153
1 | 0.631 | 0.00703 | -0.094 | 89.784
1.5 | 0.692 | 0.00714 | -0.094 | 96.905
2 | 0.752 | 0.00705 | -0.095 | 106.771
2.5 | 0.813 | 0.0072 | -0.095 | 112.96
3 | 0.872 | 0.00786 | -0.096 | 111.027
3.5 | 0.932 | 0.00805 | -0.096 | 115.714
4 | 0.984 | 0.00828 | -0.096 | 118.873
4.5 | 1.04 | 0.00778 | -0.097 | 133.732
5 | 1.094 | 0.00808 | -0.097 | 135.353
5.5 | 1.146 | 0.00842 | -0.097 | 136.146
6 | 1.18 | 0.01615 | -0.096 | 73.068
6.5 | 1.227 | 0.01703 | -0.097 | 72.033
7 | 1.271 | 0.01798 | -0.097 | 70.676
7.5 | 1.308 | 0.01908 | -0.097 | 68.54
8 | 1.339 | 0.02018 | -0.098 | 66.348
8.5 | 1.364 | 0.02143 | -0.098 | 63.66
9 | 1.381 | 0.02271 | -0.098 | 60.801
9.5 | 1.382 | 0.0242 | -0.099 | 57.115
10 | 1.371 | 0.02602 | -0.099 | 52.686
10.5 | 1.348 | 0.02773 | -0.099 | 48.612
11 | 1.306 | 0.02988 | -0.099 | 43.714
11.5 | 1.069 | 0.08024 | -0.048 | 13.318
12 | 1.019 | 0.08736 | -0.048 | 11.663
12.5 | 0.958 | 0.09571 | -0.045 | 10.005
13 | 0.888 | 0.10667 | -0.041 | 8.325
13.5 | 0.811 | 0.11406 | -0.039 | 7.113
14 | 0.728 | 0.12097 | -0.037 | 6.021
14.5 | 0.64 | 0.13602 | -0.038 | 4.706

## 38. Re 750k Mach 0.25 (2)
BIGFOIL.COM POLAR EXPORT
NACA64-612 a=0.6
NACA64-612 a=0.6 |  |  |  | Cl Max: | 1.3908 | at alpha= | 14.5 | deg
XFOIL ncrit=9 |  |  |  | L/D Max: | 145.02 | at alpha= | 5 | deg
Re: | 750000 |  |  | Cd Min: | 0.24377 | at alpha= | 19.5 | deg
Mach: | 0.25 |  |  | Cl=0 at alpha= | -4.2284 | deg
|  |  |  | @ Cl=0.1, Cd= | 0.010494
|  |  |  | @ Cl=0.4, Cd= | 0.0070751
|  |  |  | @ Cl=0.6, Cd= | 0.0067419
alpha (deg) | Cl | Cd | Cm | Cl/Cd
-20 | -0.5691 | 0.23566 | 0.019 | -2.4149
-19.5 | -0.5496 | 0.22908 | 0.0145 | -2.3992
-19 | -0.5303 | 0.22191 | 0.01 | -2.3897
-18.5 | -0.5114 | 0.21493 | 0.0053 | -2.3794
-18 | -0.4946 | 0.20757 | 0.0001 | -2.3828
-17.5 | -0.4751 | 0.20015 | -0.0034 | -2.3737
-17 | -0.4551 | 0.19409 | -0.0072 | -2.3448
-16.5 | -0.4362 | 0.18734 | -0.0114 | -2.3284
-15.5 | -0.3916 | 0.17106 | -0.0246 | -2.2893
-15 | -0.3813 | 0.16354 | -0.028 | -2.3315
-14.5 | -0.3616 | 0.1573 | -0.03 | -2.2988
-14 | -0.3453 | 0.15079 | -0.0332 | -2.2899
-13.5 | -0.3294 | 0.14425 | -0.0364 | -2.2835
-13 | -0.3189 | 0.13623 | -0.0413 | -2.3409
-12.5 | -0.3109 | 0.12824 | -0.046 | -2.4244
-12 | -0.2969 | 0.12025 | -0.0488 | -2.469
-11.5 | -0.2779 | 0.11464 | -0.0512 | -2.4241
-11 | -0.2629 | 0.10854 | -0.0543 | -2.4221
-10.5 | -0.2596 | 0.09983 | -0.0603 | -2.6004
-10 | -0.2512 | 0.0921 | -0.0642 | -2.7275
-9.5 | -0.2448 | 0.08418 | -0.0684 | -2.9081
-9 | -0.2418 | 0.07711 | -0.0709 | -3.1358
-8.5 | -0.227 | 0.07247 | -0.0732 | -3.1323
-7 | -0.2627 | 0.03568 | -0.0988 | -7.3627
-6.5 | -0.25 | 0.02087 | -0.0997 | -11.9789
-6 | -0.1972 | 0.01889 | -0.0999 | -10.4394
-5.5 | -0.144 | 0.01594 | -0.0996 | -9.0339
-5 | -0.0867 | 0.01448 | -0.0995 | -5.9876
-4.5 | -0.0314 | 0.01224 | -0.0994 | -2.5654
-4 | 0.0264 | 0.01135 | -0.0994 | 2.326
-3.5 | 0.0853 | 0.01077 | -0.0996 | 7.9201
-3 | 0.1428 | 0.00969 | -0.0997 | 14.7368
-2.5 | 0.202 | 0.00933 | -0.1 | 21.6506
-2 | 0.2615 | 0.00884 | -0.1004 | 29.5814
-1.5 | 0.3205 | 0.00832 | -0.1009 | 38.5216
-1 | 0.377 | 0.00711 | -0.1016 | 53.0239
-0.5 | 0.4364 | 0.00702 | -0.102 | 62.1652
0 | 0.4959 | 0.00699 | -0.1024 | 70.9442
0.5 | 0.5541 | 0.00682 | -0.1026 | 81.2463
1 | 0.6129 | 0.00672 | -0.1029 | 91.2054
1.5 | 0.6641 | 0.00633 | -0.1013 | 104.9131
2 | 0.7331 | 0.00627 | -0.1036 | 116.9219
2.5 | 0.7919 | 0.00642 | -0.1039 | 123.3489
3 | 0.8508 | 0.00654 | -0.1043 | 130.0917
3.5 | 0.9092 | 0.00667 | -0.1045 | 136.3118
4 | 0.9672 | 0.00684 | -0.1045 | 141.4035
4.5 | 1.0231 | 0.00706 | -0.1042 | 144.915
5 | 1.0775 | 0.00743 | -0.1036 | 145.0202
5.5 | 1.1308 | 0.00789 | -0.1029 | 143.3207
6 | 1.1773 | 0.00872 | -0.1011 | 135.0115
6.5 | 1.1876 | 0.01145 | -0.0941 | 103.7205
7 | 1.1824 | 0.01398 | -0.0846 | 84.578
7.5 | 1.183 | 0.01665 | -0.0773 | 71.0511
8 | 1.1978 | 0.01904 | -0.0725 | 62.9097
8.5 | 1.2203 | 0.02121 | -0.0688 | 57.5342
9 | 1.2365 | 0.02394 | -0.0648 | 51.65
9.5 | 1.2623 | 0.02615 | -0.062 | 48.2715
10 | 1.2803 | 0.02903 | -0.0588 | 44.1027
10.5 | 1.2935 | 0.03245 | -0.0556 | 39.8613
11 | 1.3146 | 0.03538 | -0.0532 | 37.1566
11.5 | 1.3259 | 0.03935 | -0.0506 | 33.695
12 | 1.3393 | 0.04336 | -0.0484 | 30.8879
12.5 | 1.3609 | 0.04683 | -0.047 | 29.0604
13 | 1.3652 | 0.05214 | -0.0453 | 26.1834
13.5 | 1.3775 | 0.05697 | -0.044 | 24.1794
14 | 1.3871 | 0.06234 | -0.0434 | 22.2506
14.5 | 1.3908 | 0.06869 | -0.0434 | 20.2475
15 | 1.382 | 0.07705 | -0.0439 | 17.9364
15.5 | 1.373 | 0.08605 | -0.0454 | 15.9558
16 | 1.3555 | 0.09694 | -0.0485 | 13.9829
16.5 | 1.3354 | 0.10893 | -0.0532 | 12.2592
17 | 1.3098 | 0.12275 | -0.0599 | 10.6705
17.5 | 1.2802 | 0.13834 | -0.0687 | 9.254
18 | 1.2482 | 0.15585 | -0.0797 | 8.009
18.5 | 1.2067 | 0.17754 | -0.094 | 6.7968
19 | 1.0988 | 0.22922 | -0.1227 | 4.7936
19.5 | 1.1012 | 0.24377 | -0.1305 | 4.5174

## 39. Re 750k Mach 0.50 (1)
BIGFOIL.COM POLAR EXPORT
NACA64-612 a=0.6
NACA64-612 a=0.6 |  |  |  | Cl Max: | 1.347 | at alpha= | 7 | deg
JavaFoil+Calcfoil stall+Eppler ext transition |  |  |  | L/D Max: | 125.816 | at alpha= | 5 | deg
Re: | 750000 |  |  | Cd Min: | 0.00733 | at alpha= | 0 | deg
Mach: | 0.5 |  |  | Cl=0 at alpha= | -4.1132 | deg
|  |  |  | @ Cl=0.1, Cd= | 0.023096
|  |  |  | @ Cl=0.4, Cd= | 0.0084934
|  |  |  | @ Cl=0.6, Cd= | 0.0074433
alpha (deg) | Cl | Cd | Cm | Cl/Cd
-20 | -0.877 | 0.20277 | -0.045 | -4.325
-19.5 | -0.849 | 0.20131 | -0.045 | -4.219
-19 | -0.822 | 0.1919 | -0.045 | -4.285
-18.5 | -0.795 | 0.18639 | -0.045 | -4.266
-18 | -0.768 | 0.18392 | -0.045 | -4.175
-17.5 | -0.741 | 0.17935 | -0.045 | -4.129
-17 | -0.712 | 0.17195 | -0.044 | -4.141
-16.5 | -0.684 | 0.16775 | -0.043 | -4.078
-16 | -0.657 | 0.16533 | -0.043 | -3.972
-15.5 | -0.629 | 0.16129 | -0.044 | -3.902
-15 | -0.602 | 0.15002 | -0.044 | -4.012
-14.5 | -0.575 | 0.14041 | -0.044 | -4.092
-14 | -0.547 | 0.13737 | -0.044 | -3.982
-13.5 | -0.518 | 0.13113 | -0.042 | -3.952
-13 | -0.491 | 0.12561 | -0.042 | -3.907
-12.5 | -0.463 | 0.12304 | -0.042 | -3.765
-12 | -0.436 | 0.11834 | -0.042 | -3.682
-11.5 | -0.408 | 0.11606 | -0.043 | -3.517
-11 | -0.381 | 0.1166 | -0.042 | -3.264
-10.5 | -0.353 | 0.1077 | -0.042 | -3.276
-10 | -0.325 | 0.10517 | -0.04 | -3.088
-9.5 | -0.297 | 0.09654 | -0.04 | -3.079
-9 | -0.27 | 0.09403 | -0.04 | -2.868
-8.5 | -0.242 | 0.08952 | -0.041 | -2.704
-8 | -0.214 | 0.09527 | -0.041 | -2.251
-7.5 | -0.187 | 0.07271 | -0.038 | -2.568
-7 | -0.159 | 0.06024 | -0.039 | -2.642
-6.5 | -0.179 | 0.05586 | -0.038 | -3.203
-6 | -0.174 | 0.04678 | -0.04 | -3.709
-5.5 | -0.137 | 0.04198 | -0.043 | -3.269
-5 | -0.092 | 0.03876 | -0.044 | -2.364
-4.5 | -0.041 | 0.0367 | -0.043 | -1.125
-4 | 0.012 | 0.03434 | -0.047 | 0.339
-3.5 | 0.066 | 0.03268 | -0.049 | 2.026
-3 | 0.151 | 0.00872 | -0.1 | 17.31
-2.5 | 0.22 | 0.00859 | -0.101 | 25.613
-2 | 0.289 | 0.00847 | -0.101 | 34.153
-1.5 | 0.359 | 0.00847 | -0.102 | 42.384
-1 | 0.429 | 0.00851 | -0.103 | 50.483
-0.5 | 0.498 | 0.00862 | -0.103 | 57.798
0 | 0.567 | 0.00733 | -0.104 | 77.323
0.5 | 0.634 | 0.00756 | -0.104 | 83.845
1 | 0.701 | 0.00777 | -0.104 | 90.12
1.5 | 0.767 | 0.00801 | -0.105 | 95.776
2 | 0.834 | 0.00826 | -0.105 | 100.97
2.5 | 0.9 | 0.00852 | -0.106 | 105.666
3 | 0.966 | 0.00882 | -0.106 | 109.525
3.5 | 1.032 | 0.00912 | -0.106 | 113.156
4 | 1.086 | 0.00946 | -0.107 | 114.832
4.5 | 1.146 | 0.00984 | -0.107 | 116.511
5 | 1.203 | 0.00956 | -0.107 | 125.816
5.5 | 1.239 | 0.01874 | -0.106 | 66.126
6 | 1.285 | 0.02003 | -0.107 | 64.114
6.5 | 1.322 | 0.02148 | -0.107 | 61.535
7 | 1.347 | 0.02321 | -0.107 | 58.034
7.5 | 1.338 | 0.02521 | -0.108 | 53.089
8 | 1.071 | 0.05451 | -0.053 | 19.654
8.5 | 0.679 | 0.06557 | -0.042 | 10.349
9 | 0.705 | 0.08632 | -0.043 | 8.165
9.5 | 0.731 | 0.09084 | -0.043 | 8.045
10 | 0.757 | 0.10236 | -0.047 | 7.4
10.5 | 0.783 | 0.10529 | -0.047 | 7.439
11 | 0.809 | 0.10824 | -0.047 | 7.474
11.5 | 0.836 | 0.11725 | -0.053 | 7.133
12 | 0.862 | 0.12073 | -0.053 | 7.139

## 40. Re 750k Mach 0.50 (2)
BIGFOIL.COM POLAR EXPORT
NACA64-612 a=0.6
NACA64-612 a=0.6 |  |  |  | Cl Max: | 1.2828 | at alpha= | 11.5 | deg
XFOIL ncrit=9 |  |  |  | L/D Max: | 141.888 | at alpha= | 4.5 | deg
Re: | 750000 |  |  | Cd Min: | 0.2549 | at alpha= | -20 | deg
Mach: | 0.5 |  |  | Cl=0 at alpha= | -4.2629 | deg
|  |  |  | @ Cl=0.1, Cd= | 0.012394
|  |  |  | @ Cl=0.4, Cd= | 0.0087212
|  |  |  | @ Cl=0.6, Cd= | 0.0074773
alpha (deg) | Cl | Cd | Cm | Cl/Cd
-20 | -0.6083 | 0.2549 | 0.0239 | -2.3864
-19.5 | -0.5838 | 0.24652 | 0.0182 | -2.3682
-19 | -0.5605 | 0.23843 | 0.0124 | -2.3508
-18.5 | -0.5368 | 0.23041 | 0.0068 | -2.3298
-18 | -0.5124 | 0.22191 | 0.0018 | -2.309
-17 | -0.4598 | 0.20677 | -0.0095 | -2.2237
-16.5 | -0.4405 | 0.19967 | -0.0128 | -2.2061
-16 | -0.4207 | 0.19153 | -0.0177 | -2.1965
-15.5 | -0.4014 | 0.18386 | -0.0224 | -2.1832
-15 | -0.3782 | 0.17595 | -0.0259 | -2.1495
-14.5 | -0.3561 | 0.1689 | -0.0299 | -2.1083
-14 | -0.3349 | 0.16147 | -0.0341 | -2.0741
-13.5 | -0.3159 | 0.15347 | -0.0391 | -2.0584
-13 | -0.2998 | 0.14577 | -0.0442 | -2.0567
-12.5 | -0.2805 | 0.13746 | -0.0478 | -2.0406
-12 | -0.259 | 0.13061 | -0.0512 | -1.983
-11.5 | -0.2394 | 0.12386 | -0.0548 | -1.9328
-11 | -0.2282 | 0.11619 | -0.0608 | -1.964
-10.5 | -0.2147 | 0.10848 | -0.0654 | -1.9792
-10 | -0.2007 | 0.10051 | -0.0692 | -1.9968
-9.5 | -0.1796 | 0.09433 | -0.0712 | -1.904
-9 | -0.1624 | 0.0883 | -0.0743 | -1.8392
-8.5 | -0.1548 | 0.08056 | -0.0808 | -1.9215
-8 | -0.1443 | 0.07324 | -0.085 | -1.9702
-7.5 | -0.143 | 0.06496 | -0.0895 | -2.2014
-7 | -0.142 | 0.05726 | -0.0941 | -2.4799
-6.5 | -0.1391 | 0.0513 | -0.0979 | -2.7115
-6 | -0.1346 | 0.04093 | -0.1088 | -3.2885
-5.5 | -0.1161 | 0.03168 | -0.114 | -3.6648
-5 | -0.0814 | 0.02338 | -0.1158 | -3.4816
-4.5 | -0.0285 | 0.01777 | -0.1157 | -1.6038
-4 | 0.0316 | 0.01419 | -0.1152 | 2.2269
-3.5 | 0.0977 | 0.01243 | -0.1147 | 7.86
-3 | 0.1651 | 0.01137 | -0.1142 | 14.5207
-2.5 | 0.2306 | 0.01013 | -0.114 | 22.7641
-2 | 0.2987 | 0.00962 | -0.1141 | 31.0499
-1.5 | 0.3667 | 0.00913 | -0.1143 | 40.1643
-1 | 0.4335 | 0.00831 | -0.115 | 52.1661
-0.5 | 0.4986 | 0.00753 | -0.1155 | 66.2151
0.5 | 0.6333 | 0.00746 | -0.116 | 84.8928
1 | 0.701 | 0.00746 | -0.1163 | 93.9678
1.5 | 0.7681 | 0.00743 | -0.1166 | 103.3782
2 | 0.8285 | 0.00716 | -0.1151 | 115.7123
2.5 | 0.9033 | 0.00713 | -0.1165 | 126.69
3 | 0.9707 | 0.00737 | -0.1165 | 131.7096
3.5 | 1.0376 | 0.00761 | -0.1161 | 136.3469
4 | 1.1039 | 0.00789 | -0.1155 | 139.9113
4.5 | 1.1649 | 0.00821 | -0.1136 | 141.8879
5 | 1.2224 | 0.00875 | -0.1111 | 139.7029
5.5 | 1.2679 | 0.00965 | -0.1066 | 131.3886
6 | 1.2471 | 0.01241 | -0.0932 | 100.4915
6.5 | 1.2142 | 0.01709 | -0.0819 | 71.0474
7 | 1.1923 | 0.02214 | -0.0737 | 53.8528
7.5 | 1.1919 | 0.02646 | -0.0679 | 45.0454
8 | 1.2079 | 0.03009 | -0.0636 | 40.1429
8.5 | 1.225 | 0.03397 | -0.0597 | 36.0612
9 | 1.2367 | 0.03854 | -0.0561 | 32.0887
9.5 | 1.2485 | 0.04344 | -0.0528 | 28.7408
10 | 1.2614 | 0.04854 | -0.0499 | 25.9868
10.5 | 1.2688 | 0.05436 | -0.0472 | 23.3407
11 | 1.28 | 0.06023 | -0.0446 | 21.2519
11.5 | 1.2828 | 0.06757 | -0.0434 | 18.9848
12 | 1.2689 | 0.07743 | -0.0439 | 16.3877
12.5 | 1.2451 | 0.08949 | -0.0468 | 13.9133
13 | 1.2153 | 0.10343 | -0.0526 | 11.75
13.5 | 1.1848 | 0.11883 | -0.061 | 9.9705
14 | 1.1556 | 0.13553 | -0.0715 | 8.5265
14.5 | 1.1297 | 0.15338 | -0.0833 | 7.3654
15 | 1.1088 | 0.17162 | -0.0947 | 6.4608
15.5 | 1.1032 | 0.1867 | -0.104 | 5.9089
16 | 1.1057 | 0.19965 | -0.1121 | 5.5382
16.5 | 1.1062 | 0.21561 | -0.1213 | 5.1306

## 41. Re 1M Mach 0.00 (1)
BIGFOIL.COM POLAR EXPORT
NACA64-612 a=0.6
NACA64-612 a=0.6 |  |  |  | Cl Max: | 1.403 | at alpha= | 10.5 | deg
JavaFoil+Calcfoil stall+Eppler ext transition |  |  |  | L/D Max: | 150.459 | at alpha= | 5.5 | deg
Re: | 1000000 |  |  | Cd Min: | 0.00625 | at alpha= | -0.5 | deg
Mach: | 0 |  |  | Cl=0 at alpha= | -4.1102 | deg
|  |  |  | @ Cl=0.1, Cd= | 0.0078547
|  |  |  | @ Cl=0.4, Cd= | 0.0069273
|  |  |  | @ Cl=0.6, Cd= | 0.0066362
alpha (deg) | Cl | Cd | Cm | Cl/Cd
-18 | -0.429 | 0.17855 | -0.03 | -2.405
-17.5 | -0.443 | 0.17093 | -0.03 | -2.59
-17 | -0.455 | 0.16493 | -0.03 | -2.761
-16.5 | -0.468 | 0.15691 | -0.03 | -2.98
-16 | -0.479 | 0.14106 | -0.031 | -3.395
-15.5 | -0.489 | 0.1359 | -0.031 | -3.599
-15 | -0.498 | 0.12782 | -0.032 | -3.896
-14.5 | -0.505 | 0.11756 | -0.032 | -4.297
-14 | -0.51 | 0.11114 | -0.033 | -4.592
-13.5 | -0.513 | 0.10549 | -0.033 | -4.867
-13 | -0.514 | 0.09929 | -0.033 | -5.175
-12.5 | -0.511 | 0.09215 | -0.034 | -5.55
-12 | -0.506 | 0.08461 | -0.034 | -5.979
-11.5 | -0.497 | 0.07946 | -0.034 | -6.252
-11 | -0.484 | 0.07413 | -0.034 | -6.535
-10.5 | -0.468 | 0.06935 | -0.035 | -6.754
-10 | -0.449 | 0.06555 | -0.036 | -6.846
-9.5 | -0.425 | 0.0613 | -0.036 | -6.94
-9 | -0.399 | 0.05763 | -0.037 | -6.917
-8.5 | -0.368 | 0.05385 | -0.038 | -6.84
-8 | -0.335 | 0.0503 | -0.039 | -6.659
-7.5 | -0.299 | 0.04726 | -0.04 | -6.317
-7 | -0.259 | 0.04469 | -0.041 | -5.8
-6.5 | -0.218 | 0.04163 | -0.043 | -5.23
-6 | -0.176 | 0.03656 | -0.051 | -4.822
-5.5 | -0.16 | 0.00864 | -0.084 | -18.542
-5 | -0.104 | 0.00843 | -0.085 | -12.281
-4.5 | -0.046 | 0.00826 | -0.085 | -5.547
-4 | 0.013 | 0.00808 | -0.086 | 1.576
-3.5 | 0.072 | 0.00792 | -0.086 | 9.085
-3 | 0.132 | 0.00778 | -0.087 | 16.899
-2.5 | 0.191 | 0.00772 | -0.087 | 24.79
-2 | 0.251 | 0.00761 | -0.088 | 33.018
-1.5 | 0.311 | 0.00755 | -0.088 | 41.209
-1 | 0.372 | 0.00752 | -0.089 | 49.446
-0.5 | 0.432 | 0.00625 | -0.089 | 69.036
0 | 0.492 | 0.00637 | -0.09 | 77.224
0.5 | 0.551 | 0.00653 | -0.09 | 84.471
1 | 0.611 | 0.00666 | -0.091 | 91.708
1.5 | 0.67 | 0.00681 | -0.092 | 98.418
2 | 0.729 | 0.00667 | -0.092 | 109.325
2.5 | 0.788 | 0.00683 | -0.092 | 115.433
3 | 0.847 | 0.00697 | -0.093 | 121.628
3.5 | 0.906 | 0.0068 | -0.093 | 133.296
4 | 0.958 | 0.00751 | -0.094 | 127.575
4.5 | 1.013 | 0.00695 | -0.094 | 145.834
5 | 1.067 | 0.00718 | -0.095 | 148.602
5.5 | 1.118 | 0.00743 | -0.095 | 150.459
6 | 1.152 | 0.01425 | -0.094 | 80.847
6.5 | 1.199 | 0.01516 | -0.094 | 79.075
7 | 1.244 | 0.01595 | -0.094 | 77.985
7.5 | 1.283 | 0.01679 | -0.095 | 76.447
8 | 1.319 | 0.01776 | -0.095 | 74.288
8.5 | 1.351 | 0.01873 | -0.095 | 72.102
9 | 1.377 | 0.01982 | -0.096 | 69.471
9.5 | 1.393 | 0.02089 | -0.096 | 66.671
10 | 1.402 | 0.02211 | -0.096 | 63.396
10.5 | 1.403 | 0.02351 | -0.097 | 59.682
11 | 1.397 | 0.02496 | -0.097 | 55.971
11.5 | 1.384 | 0.0265 | -0.097 | 52.245
12 | 1.364 | 0.02824 | -0.097 | 48.306
12.5 | 1.337 | 0.0303 | -0.097 | 44.115
13 | 1.296 | 0.03423 | -0.097 | 37.86
13.5 | 1.087 | 0.09342 | -0.059 | 11.64
14 | 1.051 | 0.10048 | -0.056 | 10.464
14.5 | 1.013 | 0.10856 | -0.052 | 9.331
15 | 0.975 | 0.11573 | -0.05 | 8.422
15.5 | 0.934 | 0.12549 | -0.046 | 7.446

## 42. Re 1M Mach 0.00 (2)
BIGFOIL.COM POLAR EXPORT
NACA64-612 a=0.6
NACA64-612 a=0.6 |  |  |  | Cl Max: | 1.5129 | at alpha= | 16 | deg
XFOIL ncrit=9 |  |  |  | L/D Max: | 158.186 | at alpha= | 4.5 | deg
Re: | 1000000 |  |  | Cd Min: | 0.2301 | at alpha= | -20 | deg
Mach: | 0 |  |  | Cl=0 at alpha= | -4.2093 | deg
|  |  |  | @ Cl=0.1, Cd= | 0.0089761
|  |  |  | @ Cl=0.4, Cd= | 0.0062496
|  |  |  | @ Cl=0.6, Cd= | 0.0059434
alpha (deg) | Cl | Cd | Cm | Cl/Cd
-20 | -0.5603 | 0.2301 | 0.0172 | -2.435
-19.5 | -0.5434 | 0.22326 | 0.0126 | -2.4339
-19 | -0.5261 | 0.21632 | 0.0089 | -2.432
-18.5 | -0.5078 | 0.2102 | 0.0049 | -2.4158
-18 | -0.4892 | 0.20437 | 0.0009 | -2.3937
-17.5 | -0.4713 | 0.19791 | -0.0031 | -2.3814
-17 | -0.4545 | 0.19016 | -0.0075 | -2.3901
-16.5 | -0.4387 | 0.18293 | -0.0118 | -2.3982
-16 | -0.4243 | 0.17432 | -0.0166 | -2.434
-15.5 | -0.3965 | 0.16711 | -0.0229 | -2.3727
-15 | -0.3815 | 0.16144 | -0.0255 | -2.3631
-14.5 | -0.3662 | 0.15511 | -0.0286 | -2.3609
-14 | -0.3527 | 0.14751 | -0.0325 | -2.391
-13.5 | -0.3461 | 0.13847 | -0.0373 | -2.4995
-13 | -0.3357 | 0.13015 | -0.0406 | -2.5793
-12.5 | -0.3162 | 0.12536 | -0.043 | -2.5223
-12 | -0.3026 | 0.11874 | -0.0464 | -2.5484
-11 | -0.2905 | 0.10163 | -0.0556 | -2.8584
-10 | -0.2834 | 0.08588 | -0.0628 | -3.3
-9.5 | -0.2728 | 0.08025 | -0.0656 | -3.3994
-9 | -0.2671 | 0.07365 | -0.0693 | -3.6266
-8.5 | -0.4468 | 0.02348 | -0.0932 | -19.029
-8 | -0.4106 | 0.01794 | -0.093 | -22.8874
-7.5 | -0.358 | 0.01711 | -0.0933 | -20.9234
-7 | -0.3051 | 0.01578 | -0.0935 | -19.3346
-6.5 | -0.2511 | 0.01468 | -0.0936 | -17.1049
-6 | -0.1993 | 0.01254 | -0.0936 | -15.8931
-5.5 | -0.1439 | 0.01176 | -0.0939 | -12.2364
-5 | -0.0881 | 0.01119 | -0.0942 | -7.8731
-4.5 | -0.0318 | 0.01065 | -0.0945 | -2.9859
-4 | 0.0229 | 0.00946 | -0.0947 | 2.4207
-3.5 | 0.0796 | 0.00909 | -0.0951 | 8.7569
-3 | 0.1369 | 0.00877 | -0.0955 | 15.61
-2.5 | 0.1939 | 0.00821 | -0.096 | 23.6175
-2 | 0.2511 | 0.00797 | -0.0964 | 31.5056
-1.5 | 0.3084 | 0.00743 | -0.097 | 41.5074
-1 | 0.3633 | 0.00632 | -0.0978 | 57.4842
-0.5 | 0.4206 | 0.00621 | -0.0983 | 67.7295
0 | 0.4783 | 0.00616 | -0.0987 | 77.6461
0.5 | 0.535 | 0.00606 | -0.0991 | 88.2838
1 | 0.5922 | 0.00597 | -0.0995 | 99.196
1.5 | 0.6478 | 0.00578 | -0.0997 | 112.0761
2 | 0.7054 | 0.00538 | -0.0998 | 131.1152
2.5 | 0.7635 | 0.00549 | -0.1005 | 139.071
3 | 0.8199 | 0.00562 | -0.1009 | 145.8897
3.5 | 0.8761 | 0.00576 | -0.1012 | 152.1007
4 | 0.9316 | 0.00593 | -0.1015 | 157.0995
4.5 | 0.9855 | 0.00623 | -0.1014 | 158.1862
5 | 1.0388 | 0.00659 | -0.1013 | 157.6328
5.5 | 1.0906 | 0.00705 | -0.101 | 154.695
6 | 1.1344 | 0.00809 | -0.0996 | 140.2225
6.5 | 1.1576 | 0.01045 | -0.0952 | 110.7751
7 | 1.1773 | 0.01254 | -0.0902 | 93.8836
7.5 | 1.1917 | 0.01418 | -0.0839 | 84.0409
8 | 1.2093 | 0.01575 | -0.0787 | 76.781
8.5 | 1.2346 | 0.01721 | -0.0751 | 71.7374
9 | 1.2621 | 0.01869 | -0.0721 | 67.5281
9.5 | 1.2858 | 0.02052 | -0.0689 | 62.6608
10 | 1.3108 | 0.02237 | -0.0661 | 58.5963
10.5 | 1.3373 | 0.02419 | -0.0637 | 55.2832
11 | 1.352 | 0.02699 | -0.0604 | 50.0926
11.5 | 1.3759 | 0.02919 | -0.0583 | 47.136
12 | 1.4014 | 0.03131 | -0.0565 | 44.7589
12.5 | 1.4174 | 0.03433 | -0.0542 | 41.2875
13 | 1.4333 | 0.03751 | -0.0522 | 38.2111
13.5 | 1.4521 | 0.04057 | -0.0506 | 35.7925
14 | 1.4699 | 0.04384 | -0.0493 | 33.5287
14.5 | 1.4725 | 0.04891 | -0.0478 | 30.1063
15 | 1.49 | 0.05259 | -0.0471 | 28.3324
15.5 | 1.5035 | 0.05689 | -0.0467 | 26.4282
16 | 1.5129 | 0.06184 | -0.0465 | 24.4647
16.5 | 1.5038 | 0.06947 | -0.0468 | 21.6468
17 | 1.5095 | 0.0754 | -0.0476 | 20.0199
17.5 | 1.5082 | 0.08261 | -0.0489 | 18.2569
18 | 1.5071 | 0.09003 | -0.0507 | 16.74
18.5 | 1.5002 | 0.0987 | -0.0534 | 15.1996
19 | 1.4901 | 0.10823 | -0.057 | 13.7679
19.5 | 1.4765 | 0.11877 | -0.0615 | 12.4316
20 | 1.4576 | 0.13069 | -0.0674 | 11.1531

## 43. Re 1M Mach 0.10 (1)
BIGFOIL.COM POLAR EXPORT
NACA64-612 a=0.6
NACA64-612 a=0.6 |  |  |  | Cl Max: | 1.399 | at alpha= | 10 | deg
JavaFoil+Calcfoil stall+Eppler ext transition |  |  |  | L/D Max: | 149.895 | at alpha= | 5.5 | deg
Re: | 1000000 |  |  | Cd Min: | 0.00626 | at alpha= | -0.5 | deg
Mach: | 0.1 |  |  | Cl=0 at alpha= | -4.1102 | deg
|  |  |  | @ Cl=0.1, Cd= | 0.00787
|  |  |  | @ Cl=0.4, Cd= | 0.0070023
|  |  |  | @ Cl=0.6, Cd= | 0.0066273
alpha (deg) | Cl | Cd | Cm | Cl/Cd
-18 | -0.384 | 0.18226 | -0.031 | -2.109
-17.5 | -0.4 | 0.17686 | -0.031 | -2.262
-17 | -0.415 | 0.16926 | -0.031 | -2.453
-16.5 | -0.43 | 0.15649 | -0.03 | -2.747
-16 | -0.444 | 0.14979 | -0.031 | -2.963
-15.5 | -0.457 | 0.13895 | -0.031 | -3.289
-15 | -0.469 | 0.12797 | -0.031 | -3.663
-14.5 | -0.479 | 0.12271 | -0.032 | -3.905
-14 | -0.487 | 0.11547 | -0.032 | -4.221
-13.5 | -0.493 | 0.10664 | -0.033 | -4.627
-13 | -0.497 | 0.09976 | -0.033 | -4.98
-12.5 | -0.497 | 0.0926 | -0.034 | -5.369
-12 | -0.494 | 0.08543 | -0.034 | -5.784
-11.5 | -0.488 | 0.08024 | -0.034 | -6.077
-11 | -0.477 | 0.07565 | -0.034 | -6.308
-10.5 | -0.463 | 0.06983 | -0.035 | -6.634
-10 | -0.445 | 0.06538 | -0.036 | -6.809
-9.5 | -0.423 | 0.06232 | -0.036 | -6.789
-9 | -0.397 | 0.05806 | -0.037 | -6.841
-8.5 | -0.368 | 0.05416 | -0.038 | -6.791
-8 | -0.335 | 0.0506 | -0.039 | -6.618
-7.5 | -0.299 | 0.04762 | -0.04 | -6.277
-7 | -0.26 | 0.04479 | -0.041 | -5.798
-6.5 | -0.218 | 0.04191 | -0.043 | -5.207
-6 | -0.176 | 0.03731 | -0.05 | -4.728
-5.5 | -0.161 | 0.00864 | -0.085 | -18.628
-5 | -0.104 | 0.00844 | -0.085 | -12.328
-4.5 | -0.046 | 0.00827 | -0.086 | -5.565
-4 | 0.013 | 0.00812 | -0.086 | 1.576
-3.5 | 0.072 | 0.00794 | -0.087 | 9.099
-3 | 0.132 | 0.00779 | -0.087 | 16.97
-2.5 | 0.192 | 0.00772 | -0.088 | 24.897
-2 | 0.252 | 0.00761 | -0.088 | 33.173
-1.5 | 0.313 | 0.00758 | -0.089 | 41.279
-1 | 0.374 | 0.00757 | -0.089 | 49.4
-0.5 | 0.434 | 0.00626 | -0.09 | 69.346
0 | 0.494 | 0.00641 | -0.09 | 77.069
0.5 | 0.554 | 0.00652 | -0.091 | 84.924
1 | 0.614 | 0.00666 | -0.091 | 92.139
1.5 | 0.674 | 0.00681 | -0.092 | 98.914
2 | 0.733 | 0.00672 | -0.092 | 108.983
2.5 | 0.792 | 0.00687 | -0.093 | 115.313
3 | 0.852 | 0.00669 | -0.093 | 127.249
3.5 | 0.91 | 0.00682 | -0.094 | 133.394
4 | 0.963 | 0.00756 | -0.094 | 127.337
4.5 | 1.018 | 0.00697 | -0.095 | 146.012
5 | 1.071 | 0.00722 | -0.095 | 148.472
5.5 | 1.123 | 0.00749 | -0.095 | 149.895
6 | 1.157 | 0.01439 | -0.094 | 80.388
6.5 | 1.203 | 0.01529 | -0.095 | 78.697
7 | 1.248 | 0.01609 | -0.095 | 77.555
7.5 | 1.288 | 0.01698 | -0.095 | 75.818
8 | 1.323 | 0.01795 | -0.096 | 73.707
8.5 | 1.354 | 0.01895 | -0.096 | 71.446
9 | 1.378 | 0.02005 | -0.096 | 68.746
9.5 | 1.393 | 0.02116 | -0.096 | 65.821
10 | 1.399 | 0.0224 | -0.097 | 62.472
10.5 | 1.398 | 0.02385 | -0.097 | 58.619
11 | 1.389 | 0.02547 | -0.097 | 54.52
11.5 | 1.372 | 0.0271 | -0.097 | 50.625
12 | 1.347 | 0.02898 | -0.098 | 46.469
12.5 | 1.313 | 0.03142 | -0.098 | 41.793
13 | 1.109 | 0.08255 | -0.067 | 13.431
13.5 | 1.055 | 0.09703 | -0.054 | 10.869
14 | 1.016 | 0.10326 | -0.052 | 9.843
14.5 | 0.975 | 0.11073 | -0.05 | 8.804
15 | 0.932 | 0.11827 | -0.049 | 7.883

## 44. Re 1M Mach 0.10 (2)
BIGFOIL.COM POLAR EXPORT
NACA64-612 a=0.6
NACA64-612 a=0.6 |  |  |  | Cl Max: | 1.4994 | at alpha= | 16 | deg
XFOIL ncrit=9 |  |  |  | L/D Max: | 157.866 | at alpha= | 4.5 | deg
Re: | 1000000 |  |  | Cd Min: | 0.14077 | at alpha= | 20 | deg
Mach: | 0.1 |  |  | Cl=0 at alpha= | -4.2087 | deg
|  |  |  | @ Cl=0.1, Cd= | 0.0090187
|  |  |  | @ Cl=0.4, Cd= | 0.0062723
|  |  |  | @ Cl=0.6, Cd= | 0.0059773
alpha (deg) | Cl | Cd | Cm | Cl/Cd
-8.5 | -0.3494 | 0.04909 | -0.0884 | -7.1175
-8 | -0.4112 | 0.01889 | -0.094 | -21.7681
-7.5 | -0.3594 | 0.01771 | -0.0942 | -20.2936
-7 | -0.3066 | 0.01625 | -0.0944 | -18.8677
-6.5 | -0.2527 | 0.01499 | -0.0944 | -16.8579
-6 | -0.2003 | 0.01283 | -0.0944 | -15.6118
-5.5 | -0.1449 | 0.0119 | -0.0946 | -12.1765
-5 | -0.0887 | 0.01129 | -0.0949 | -7.8565
-4.5 | -0.0321 | 0.0107 | -0.0951 | -3
-4 | 0.023 | 0.00951 | -0.0953 | 2.4185
-3.5 | 0.08 | 0.00914 | -0.0956 | 8.7527
-3 | 0.1377 | 0.00879 | -0.0961 | 15.6655
-2.5 | 0.195 | 0.00823 | -0.0965 | 23.6938
-2 | 0.2527 | 0.00798 | -0.0969 | 31.6667
-1.5 | 0.3103 | 0.00748 | -0.0975 | 41.484
-1 | 0.3655 | 0.00635 | -0.0983 | 57.5591
-0.5 | 0.4232 | 0.00622 | -0.0988 | 68.0386
0 | 0.4812 | 0.00618 | -0.0993 | 77.8641
0.5 | 0.5383 | 0.00608 | -0.0996 | 88.5362
1 | 0.5958 | 0.00599 | -0.1001 | 99.4658
1.5 | 0.6521 | 0.00582 | -0.1003 | 112.0447
2 | 0.708 | 0.00542 | -0.1 | 130.6273
2.5 | 0.7681 | 0.00551 | -0.1011 | 139.4011
3 | 0.825 | 0.00564 | -0.1015 | 146.2766
3.5 | 0.8815 | 0.00578 | -0.1018 | 152.5087
4 | 0.9373 | 0.00597 | -0.102 | 157.0017
4.5 | 0.9914 | 0.00628 | -0.1019 | 157.8662
5 | 1.045 | 0.00664 | -0.1017 | 157.3795
5.5 | 1.0972 | 0.0071 | -0.1014 | 154.5352
6 | 1.1395 | 0.00825 | -0.0997 | 138.1212
6.5 | 1.1614 | 0.01065 | -0.095 | 109.0516
7 | 1.1797 | 0.01273 | -0.0896 | 92.6709
7.5 | 1.1906 | 0.01443 | -0.0828 | 82.5087
8 | 1.2091 | 0.01607 | -0.0778 | 75.2396
8.5 | 1.2346 | 0.0176 | -0.0742 | 70.1477
9 | 1.2627 | 0.01911 | -0.0713 | 66.0754
9.5 | 1.285 | 0.02109 | -0.0679 | 60.9294
10 | 1.3108 | 0.02296 | -0.0652 | 57.0906
10.5 | 1.3367 | 0.0249 | -0.0628 | 53.6827
11 | 1.3487 | 0.02798 | -0.0593 | 48.2023
11.5 | 1.3747 | 0.0301 | -0.0573 | 45.6711
12 | 1.3997 | 0.03234 | -0.0555 | 43.2808
12.5 | 1.4083 | 0.03612 | -0.0528 | 38.9895
13 | 1.4316 | 0.03876 | -0.0512 | 36.935
13.5 | 1.4496 | 0.04201 | -0.0497 | 34.5061
14 | 1.4619 | 0.04599 | -0.0482 | 31.7873
14.5 | 1.4696 | 0.0507 | -0.047 | 28.9862
15 | 1.4844 | 0.05485 | -0.0463 | 27.0629
15.5 | 1.4968 | 0.05943 | -0.046 | 25.1859
16 | 1.4994 | 0.06547 | -0.0461 | 22.9021
16.5 | 1.4952 | 0.07267 | -0.0466 | 20.5752
17 | 1.4961 | 0.07953 | -0.0476 | 18.8118
17.5 | 1.4914 | 0.0875 | -0.0494 | 17.0446
18 | 1.4867 | 0.09583 | -0.0518 | 15.5139
18.5 | 1.4767 | 0.10536 | -0.0552 | 14.0158
19 | 1.4627 | 0.11597 | -0.0596 | 12.6127
19.5 | 1.4456 | 0.12764 | -0.0652 | 11.3256
20 | 1.4232 | 0.14077 | -0.0723 | 10.1101

## 45. Re 1M Mach 0.25 (1)
BIGFOIL.COM POLAR EXPORT
NACA64-612 a=0.6
NACA64-612 a=0.6 |  |  |  | Cl Max: | 1.385 | at alpha= | 9.5 | deg
JavaFoil+Calcfoil stall+Eppler ext transition |  |  |  | L/D Max: | 148.178 | at alpha= | 5.5 | deg
Re: | 1000000 |  |  | Cd Min: | 0.00634 | at alpha= | -0.5 | deg
Mach: | 0.25 |  |  | Cl=0 at alpha= | -4.1083 | deg
|  |  |  | @ Cl=0.1, Cd= | 0.0079423
|  |  |  | @ Cl=0.4, Cd= | 0.0073045
|  |  |  | @ Cl=0.6, Cd= | 0.00672
alpha (deg) | Cl | Cd | Cm | Cl/Cd
-15.5 | -0.095 | 0.15059 | -0.034 | -0.629
-15 | -0.181 | 0.14356 | -0.034 | -1.261
-14.5 | -0.231 | 0.13626 | -0.033 | -1.699
-14 | -0.274 | 0.12831 | -0.033 | -2.134
-13.5 | -0.311 | 0.12515 | -0.033 | -2.483
-13 | -0.343 | 0.11225 | -0.032 | -3.051
-12.5 | -0.369 | 0.10683 | -0.032 | -3.455
-12 | -0.39 | 0.09729 | -0.033 | -4.012
-11.5 | -0.406 | 0.08947 | -0.034 | -4.533
-11 | -0.414 | 0.08124 | -0.034 | -5.099
-10.5 | -0.416 | 0.09422 | -0.032 | -4.414
-10 | -0.412 | 0.07004 | -0.035 | -5.88
-9.5 | -0.401 | 0.06541 | -0.036 | -6.13
-9 | -0.384 | 0.06043 | -0.037 | -6.349
-8.5 | -0.361 | 0.05664 | -0.037 | -6.366
-8 | -0.332 | 0.05209 | -0.038 | -6.38
-7.5 | -0.3 | 0.04875 | -0.04 | -6.144
-7 | -0.262 | 0.04594 | -0.041 | -5.702
-6.5 | -0.221 | 0.04271 | -0.042 | -5.173
-6 | -0.178 | 0.03968 | -0.045 | -4.486
-5.5 | -0.133 | 0.03735 | -0.046 | -3.554
-5 | -0.106 | 0.00856 | -0.088 | -12.421
-4.5 | -0.047 | 0.00835 | -0.088 | -5.648
-4 | 0.013 | 0.00817 | -0.089 | 1.605
-3.5 | 0.074 | 0.00798 | -0.089 | 9.291
-3 | 0.136 | 0.00789 | -0.09 | 17.203
-2.5 | 0.197 | 0.00777 | -0.09 | 25.405
-2 | 0.259 | 0.00773 | -0.091 | 33.568
-1.5 | 0.321 | 0.00761 | -0.091 | 42.215
-1 | 0.384 | 0.00764 | -0.092 | 50.263
-0.5 | 0.446 | 0.00634 | -0.092 | 70.281
0 | 0.508 | 0.00648 | -0.093 | 78.326
0.5 | 0.569 | 0.00661 | -0.093 | 86.111
1 | 0.631 | 0.00683 | -0.094 | 92.401
1.5 | 0.692 | 0.00674 | -0.094 | 102.618
2 | 0.753 | 0.00689 | -0.095 | 109.272
2.5 | 0.814 | 0.00672 | -0.095 | 121.026
3 | 0.874 | 0.00688 | -0.096 | 127.052
3.5 | 0.934 | 0.00755 | -0.096 | 123.742
4 | 0.987 | 0.00775 | -0.097 | 127.349
4.5 | 1.043 | 0.0072 | -0.097 | 144.928
5 | 1.097 | 0.00747 | -0.097 | 146.851
5.5 | 1.15 | 0.00776 | -0.098 | 148.178
6 | 1.183 | 0.01526 | -0.097 | 77.494
6.5 | 1.229 | 0.01608 | -0.097 | 76.434
7 | 1.273 | 0.01699 | -0.097 | 74.943
7.5 | 1.31 | 0.01801 | -0.098 | 72.721
8 | 1.341 | 0.01907 | -0.098 | 70.329
8.5 | 1.367 | 0.02025 | -0.098 | 67.487
9 | 1.383 | 0.02146 | -0.099 | 64.449
9.5 | 1.385 | 0.02293 | -0.099 | 60.397
10 | 1.374 | 0.02464 | -0.099 | 55.763
10.5 | 1.351 | 0.02622 | -0.099 | 51.507
11 | 1.314 | 0.02812 | -0.099 | 46.731
11.5 | 1.259 | 0.03065 | -0.099 | 41.086
12 | 1.022 | 0.08426 | -0.054 | 12.132
12.5 | 0.959 | 0.09239 | -0.049 | 10.384
13 | 0.889 | 0.10244 | -0.044 | 8.677
13.5 | 0.812 | 0.11247 | -0.042 | 7.219
14 | 0.729 | 0.11658 | -0.04 | 6.251
14.5 | 0.64 | 0.13094 | -0.04 | 4.891

## 46. Re 1M Mach 0.25 (2)
BIGFOIL.COM POLAR EXPORT
NACA64-612 a=0.6
NACA64-612 a=0.6 |  |  |  | Cl Max: | 1.4391 | at alpha= | 15 | deg
XFOIL ncrit=9 |  |  |  | L/D Max: | 158.102 | at alpha= | 4.5 | deg
Re: | 1000000 |  |  | Cd Min: | 0.24988 | at alpha= | 20 | deg
Mach: | 0.25 |  |  | Cl=0 at alpha= | -4.2072 | deg
|  |  |  | @ Cl=0.1, Cd= | 0.0092357
|  |  |  | @ Cl=0.4, Cd= | 0.0064194
|  |  |  | @ Cl=0.6, Cd= | 0.006148
alpha (deg) | Cl | Cd | Cm | Cl/Cd
-20 | -0.5692 | 0.23455 | 0.0186 | -2.4268
-19.5 | -0.5509 | 0.22753 | 0.0137 | -2.4212
-19 | -0.532 | 0.2205 | 0.0099 | -2.4127
-18.5 | -0.5125 | 0.21425 | 0.0056 | -2.3921
-18 | -0.4929 | 0.20804 | 0.0014 | -2.3693
-17.5 | -0.4737 | 0.20131 | -0.0028 | -2.3531
-16 | -0.4142 | 0.17707 | -0.0188 | -2.3392
-15.5 | -0.3979 | 0.17101 | -0.0215 | -2.3268
-15 | -0.3802 | 0.16492 | -0.0248 | -2.3054
-14.5 | -0.3634 | 0.1583 | -0.0283 | -2.2956
-14 | -0.3489 | 0.15035 | -0.0326 | -2.3206
-13.5 | -0.339 | 0.1419 | -0.0373 | -2.389
-12.5 | -0.3057 | 0.12853 | -0.0434 | -2.3784
-12 | -0.2909 | 0.12183 | -0.0468 | -2.3878
-11.5 | -0.2837 | 0.11331 | -0.052 | -2.5038
-11 | -0.2745 | 0.10527 | -0.0561 | -2.6076
-10.5 | -0.2694 | 0.09687 | -0.0597 | -2.781
-10 | -0.2568 | 0.09069 | -0.0626 | -2.8316
-9.5 | -0.2434 | 0.08492 | -0.0656 | -2.8662
-9 | -0.2382 | 0.07732 | -0.0702 | -3.0807
-7.5 | -0.3531 | 0.0242 | -0.0989 | -14.5909
-7 | -0.3079 | 0.02082 | -0.0991 | -14.7887
-6.5 | -0.2583 | 0.01775 | -0.0989 | -14.5521
-6 | -0.204 | 0.01534 | -0.0987 | -13.2986
-5.5 | -0.1502 | 0.01276 | -0.0985 | -11.7712
-5 | -0.0921 | 0.01195 | -0.0986 | -7.7071
-4.5 | -0.0335 | 0.01109 | -0.0987 | -3.0207
-4 | 0.0237 | 0.00988 | -0.0986 | 2.3988
-3.5 | 0.0826 | 0.00937 | -0.0989 | 8.8154
-3 | 0.1422 | 0.00891 | -0.0992 | 15.9596
-2.5 | 0.2013 | 0.00838 | -0.0996 | 24.0215
-2 | 0.2613 | 0.00812 | -0.1 | 32.1798
-1.5 | 0.321 | 0.00771 | -0.1005 | 41.6342
-1 | 0.3779 | 0.00649 | -0.1014 | 58.228
-0.5 | 0.4374 | 0.0063 | -0.1019 | 69.4286
0 | 0.4971 | 0.00629 | -0.1023 | 79.0302
0.5 | 0.5564 | 0.00617 | -0.1027 | 90.1783
1 | 0.6158 | 0.00614 | -0.1032 | 100.2932
1.5 | 0.6747 | 0.00602 | -0.1035 | 112.0764
2 | 0.724 | 0.00559 | -0.1014 | 129.517
2.5 | 0.7934 | 0.00565 | -0.104 | 140.4248
3 | 0.8525 | 0.00577 | -0.1044 | 147.747
3.5 | 0.911 | 0.00593 | -0.1046 | 153.6256
4 | 0.9685 | 0.00616 | -0.1046 | 157.224
4.5 | 1.0245 | 0.00648 | -0.1044 | 158.1019
5 | 1.0799 | 0.00686 | -0.1041 | 157.4198
5.5 | 1.1325 | 0.00742 | -0.1033 | 152.628
6 | 1.1648 | 0.00923 | -0.0995 | 126.1972
6.5 | 1.1782 | 0.01171 | -0.093 | 100.6149
7 | 1.1809 | 0.01378 | -0.0846 | 85.6967
7.5 | 1.1902 | 0.01598 | -0.0782 | 74.4806
8 | 1.2136 | 0.01782 | -0.0741 | 68.1033
8.5 | 1.2368 | 0.01985 | -0.0703 | 62.3073
9 | 1.2649 | 0.02169 | -0.0673 | 58.3172
9.5 | 1.2819 | 0.02441 | -0.0635 | 52.5154
10 | 1.3093 | 0.02652 | -0.0609 | 49.3703
10.5 | 1.3307 | 0.02917 | -0.058 | 45.6188
11 | 1.3444 | 0.03255 | -0.0549 | 41.3026
11.5 | 1.3655 | 0.03552 | -0.0526 | 38.4431
12 | 1.3819 | 0.03907 | -0.0503 | 35.3698
12.5 | 1.3991 | 0.04273 | -0.0484 | 32.7428
13 | 1.4161 | 0.0466 | -0.0468 | 30.3884
13.5 | 1.42 | 0.05203 | -0.0452 | 27.2919
14 | 1.4276 | 0.05743 | -0.0442 | 24.8581
14.5 | 1.4344 | 0.06321 | -0.0437 | 22.6926
15 | 1.4391 | 0.06957 | -0.0439 | 20.6856
15.5 | 1.43 | 0.07807 | -0.0449 | 18.3169
16 | 1.4166 | 0.08771 | -0.047 | 16.151
16.5 | 1.4049 | 0.09773 | -0.05 | 14.3753
17 | 1.3834 | 0.10988 | -0.0547 | 12.5901
17.5 | 1.3577 | 0.12358 | -0.0612 | 10.9864
18 | 1.3298 | 0.13859 | -0.0696 | 9.5952
18.5 | 1.3008 | 0.15485 | -0.0796 | 8.4004
19 | 1.2677 | 0.17311 | -0.0915 | 7.3231
19.5 | 1.2301 | 0.19413 | -0.1053 | 6.3365
20 | 1.1185 | 0.24988 | -0.1355 | 4.4761

## 47. Re 1M Mach 0.50 (1)
BIGFOIL.COM POLAR EXPORT
NACA64-612 a=0.6
NACA64-612 a=0.6 |  |  |  | Cl Max: | 1.349 | at alpha= | 7 | deg
JavaFoil+Calcfoil stall+Eppler ext transition |  |  |  | L/D Max: | 137.434 | at alpha= | 5 | deg
Re: | 1000000 |  |  | Cd Min: | 0.00667 | at alpha= | 1 | deg
Mach: | 0.5 |  |  | Cl=0 at alpha= | -4.1273 | deg
|  |  |  | @ Cl=0.1, Cd= | 0.0082909
|  |  |  | @ Cl=0.4, Cd= | 0.0080559
|  |  |  | @ Cl=0.6, Cd= | 0.0070194
alpha (deg) | Cl | Cd | Cm | Cl/Cd
-20 | -0.877 | 0.19243 | -0.045 | -4.559
-19.5 | -0.849 | 0.19039 | -0.045 | -4.461
-19 | -0.822 | 0.18151 | -0.045 | -4.53
-18.5 | -0.795 | 0.17669 | -0.045 | -4.5
-18 | -0.768 | 0.17378 | -0.045 | -4.418
-17.5 | -0.741 | 0.1692 | -0.045 | -4.377
-17 | -0.712 | 0.16457 | -0.044 | -4.328
-16.5 | -0.684 | 0.15793 | -0.043 | -4.332
-16 | -0.657 | 0.15419 | -0.043 | -4.259
-15.5 | -0.629 | 0.15013 | -0.044 | -4.192
-15 | -0.602 | 0.14241 | -0.044 | -4.227
-14.5 | -0.575 | 0.13399 | -0.044 | -4.288
-14 | -0.547 | 0.13103 | -0.045 | -4.175
-13.5 | -0.518 | 0.12331 | -0.042 | -4.203
-13 | -0.491 | 0.12016 | -0.042 | -4.085
-12.5 | -0.463 | 0.11517 | -0.042 | -4.023
-12 | -0.436 | 0.11058 | -0.042 | -3.941
-11.5 | -0.408 | 0.10832 | -0.043 | -3.769
-11 | -0.381 | 0.10823 | -0.043 | -3.516
-10.5 | -0.353 | 0.09972 | -0.042 | -3.539
-10 | -0.325 | 0.09718 | -0.04 | -3.343
-9.5 | -0.297 | 0.09092 | -0.04 | -3.269
-9 | -0.27 | 0.08923 | -0.041 | -3.022
-8.5 | -0.242 | 0.08458 | -0.041 | -2.863
-8 | -0.215 | 0.08726 | -0.041 | -2.458
-7.5 | -0.187 | 0.06742 | -0.039 | -2.77
-7 | -0.159 | 0.05689 | -0.039 | -2.798
-6.5 | -0.179 | 0.05354 | -0.038 | -3.342
-6 | -0.174 | 0.04538 | -0.041 | -3.825
-5.5 | -0.137 | 0.04114 | -0.044 | -3.338
-5 | -0.092 | 0.0381 | -0.046 | -2.408
-4.5 | -0.041 | 0.03598 | -0.044 | -1.148
-4 | 0.014 | 0.00837 | -0.099 | 1.725
-3.5 | 0.082 | 0.00833 | -0.1 | 9.862
-3 | 0.151 | 0.00818 | -0.1 | 18.451
-2.5 | 0.22 | 0.00812 | -0.101 | 27.086
-2 | 0.289 | 0.00801 | -0.101 | 36.126
-1.5 | 0.359 | 0.00805 | -0.102 | 44.595
-1 | 0.429 | 0.00806 | -0.103 | 53.274
-0.5 | 0.498 | 0.00809 | -0.103 | 61.588
0 | 0.568 | 0.00701 | -0.104 | 80.962
0.5 | 0.636 | 0.00703 | -0.104 | 90.456
1 | 0.703 | 0.00667 | -0.105 | 105.386
1.5 | 0.77 | 0.00749 | -0.105 | 102.738
2 | 0.836 | 0.00774 | -0.105 | 108.076
2.5 | 0.903 | 0.00796 | -0.106 | 113.366
3 | 0.969 | 0.00821 | -0.106 | 117.915
3.5 | 1.034 | 0.00849 | -0.107 | 121.789
4 | 1.089 | 0.00879 | -0.107 | 123.963
4.5 | 1.149 | 0.00912 | -0.107 | 125.991
5 | 1.206 | 0.00878 | -0.108 | 137.434
5.5 | 1.241 | 0.01774 | -0.106 | 69.977
6 | 1.287 | 0.01897 | -0.107 | 67.824
6.5 | 1.324 | 0.02033 | -0.107 | 65.119
7 | 1.349 | 0.02195 | -0.107 | 61.455
7.5 | 1.341 | 0.02387 | -0.108 | 56.165
8 | 1.274 | 0.02592 | -0.108 | 49.141
8.5 | 0.679 | 0.06237 | -0.043 | 10.883
9 | 0.705 | 0.06615 | -0.044 | 10.659
9.5 | 0.731 | 0.07547 | -0.044 | 9.686
10 | 0.758 | 0.09586 | -0.047 | 7.903
10.5 | 0.783 | 0.09879 | -0.048 | 7.93
11 | 0.809 | 0.10174 | -0.048 | 7.953
11.5 | 0.836 | 0.10975 | -0.053 | 7.621
12 | 0.862 | 0.11315 | -0.053 | 7.618

## 48. Re 1M Mach 0.50 (2)
BIGFOIL.COM POLAR EXPORT
NACA64-612 a=0.6
NACA64-612 a=0.6 |  |  |  | Cl Max: | 1.3053 | at alpha= | 11.5 | deg
XFOIL ncrit=9 |  |  |  | L/D Max: | 156.813 | at alpha= | 4 | deg
Re: | 1000000 |  |  | Cd Min: | 0.25392 | at alpha= | -20 | deg
Mach: | 0.5 |  |  | Cl=0 at alpha= | -4.2287 | deg
|  |  |  | @ Cl=0.1, Cd= | 0.010732
|  |  |  | @ Cl=0.4, Cd= | 0.0080514
|  |  |  | @ Cl=0.6, Cd= | 0.0066846
alpha (deg) | Cl | Cd | Cm | Cl/Cd
-20 | -0.609 | 0.25392 | 0.0235 | -2.3984
-19.5 | -0.5852 | 0.24568 | 0.0184 | -2.382
-19 | -0.5616 | 0.23814 | 0.0133 | -2.3583
-18 | -0.5072 | 0.22231 | 0.0007 | -2.2815
-17.5 | -0.4879 | 0.21502 | -0.0027 | -2.2691
-17 | -0.4679 | 0.20686 | -0.0072 | -2.2619
-16.5 | -0.4467 | 0.19914 | -0.0117 | -2.2431
-16 | -0.4248 | 0.19103 | -0.0158 | -2.2237
-15.5 | -0.4025 | 0.18377 | -0.0202 | -2.1902
-15 | -0.3802 | 0.17656 | -0.0245 | -2.1534
-14.5 | -0.359 | 0.16841 | -0.0294 | -2.1317
-14 | -0.3399 | 0.16045 | -0.0343 | -2.1184
-13.5 | -0.3225 | 0.1522 | -0.0393 | -2.1189
-12.5 | -0.2784 | 0.13805 | -0.0462 | -2.0167
-12 | -0.2604 | 0.13027 | -0.0508 | -1.9989
-11.5 | -0.2469 | 0.12227 | -0.056 | -2.0193
-11 | -0.2333 | 0.11405 | -0.0605 | -2.0456
-10.5 | -0.211 | 0.10785 | -0.0628 | -1.9564
-10 | -0.1939 | 0.10112 | -0.0665 | -1.9175
-9.5 | -0.1779 | 0.09436 | -0.0703 | -1.8853
-9 | -0.17 | 0.08612 | -0.076 | -1.974
-8.5 | -0.1594 | 0.07853 | -0.0803 | -2.0298
-8 | -0.1507 | 0.07109 | -0.0843 | -2.1198
-7.5 | -0.146 | 0.06441 | -0.0872 | -2.2667
-7 | -0.1456 | 0.05712 | -0.0915 | -2.549
-6.5 | -0.1541 | 0.04807 | -0.1004 | -3.2057
-6 | -0.1497 | 0.03735 | -0.1102 | -4.008
-5.5 | -0.1303 | 0.02705 | -0.1146 | -4.817
-5 | -0.094 | 0.01886 | -0.1156 | -4.9841
-4.5 | -0.035 | 0.01526 | -0.1153 | -2.2936
-4 | 0.0295 | 0.01267 | -0.1146 | 2.3283
-3.5 | 0.0949 | 0.0108 | -0.1139 | 8.787
-3 | 0.1627 | 0.0099 | -0.1137 | 16.4343
-2.5 | 0.2307 | 0.00927 | -0.1136 | 24.8867
-2 | 0.2989 | 0.00861 | -0.1138 | 34.7154
-1.5 | 0.3674 | 0.00829 | -0.1141 | 44.3185
-1 | 0.4357 | 0.00779 | -0.1147 | 55.9307
-0.5 | 0.5006 | 0.00675 | -0.1154 | 74.163
0 | 0.5691 | 0.00668 | -0.1159 | 85.1946
0.5 | 0.6369 | 0.00669 | -0.1163 | 95.2018
1 | 0.7049 | 0.00669 | -0.1167 | 105.3662
1.5 | 0.773 | 0.00672 | -0.1171 | 115.0298
2 | 0.8402 | 0.00673 | -0.1173 | 124.844
2.5 | 0.896 | 0.00635 | -0.1146 | 141.1024
3 | 0.9744 | 0.0065 | -0.1168 | 149.9077
3.5 | 1.0414 | 0.00676 | -0.1165 | 154.0533
4 | 1.1071 | 0.00706 | -0.1158 | 156.813
4.5 | 1.1683 | 0.00751 | -0.1141 | 155.5659
5 | 1.2274 | 0.00808 | -0.1119 | 151.9059
5.5 | 1.2579 | 0.00958 | -0.1054 | 131.3048
6 | 1.2256 | 0.01294 | -0.0911 | 94.7141
6.5 | 1.2021 | 0.01738 | -0.0811 | 69.1657
7 | 1.1943 | 0.02169 | -0.0739 | 55.0622
7.5 | 1.2066 | 0.02522 | -0.0688 | 47.843
8 | 1.2283 | 0.02842 | -0.0646 | 43.2196
8.5 | 1.2446 | 0.03224 | -0.0605 | 38.6042
9 | 1.2642 | 0.03615 | -0.0569 | 34.971
9.5 | 1.2748 | 0.04102 | -0.0534 | 31.0775
10 | 1.2876 | 0.04604 | -0.0503 | 27.967
10.5 | 1.2992 | 0.05149 | -0.0476 | 25.2321
11 | 1.3046 | 0.05781 | -0.0452 | 22.567
11.5 | 1.3053 | 0.06511 | -0.0432 | 20.0476
12 | 1.2938 | 0.07451 | -0.0433 | 17.3641
12.5 | 1.2726 | 0.08599 | -0.046 | 14.7994
13 | 1.2422 | 0.09969 | -0.0513 | 12.4606
13.5 | 1.2099 | 0.11494 | -0.0591 | 10.5264
14 | 1.179 | 0.13153 | -0.0692 | 8.9637
14.5 | 1.1528 | 0.14885 | -0.0806 | 7.7447
15 | 1.1296 | 0.16694 | -0.0922 | 6.7665
15.5 | 1.1155 | 0.18391 | -0.1027 | 6.0655
16 | 1.1142 | 0.1982 | -0.1115 | 5.6216
16.5 | 1.1197 | 0.21084 | -0.1194 | 5.3107

## 49. Re 2M Mach 0.00 (1)
BIGFOIL.COM POLAR EXPORT
NACA64-612 a=0.6
NACA64-612 a=0.6 |  |  |  | Cl Max: | 1.409 | at alpha= | 10.5 | deg
JavaFoil+Calcfoil stall+Eppler ext transition |  |  |  | L/D Max: | 169.958 | at alpha= | 5 | deg
Re: | 2000000 |  |  | Cd Min: | 0.00563 | at alpha= | -0.5 | deg
Mach: | 0 |  |  | Cl=0 at alpha= | -4.1102 | deg
|  |  |  | @ Cl=0.1, Cd= | 0.007004
|  |  |  | @ Cl=0.4, Cd= | 0.006286
|  |  |  | @ Cl=0.6, Cd= | 0.005948
alpha (deg) | Cl | Cd | Cm | Cl/Cd
-18 | -0.43 | 0.16609 | -0.032 | -2.589
-17.5 | -0.443 | 0.16028 | -0.032 | -2.766
-17 | -0.456 | 0.15047 | -0.032 | -3.03
-16.5 | -0.468 | 0.13974 | -0.033 | -3.35
-16 | -0.479 | 0.13169 | -0.033 | -3.64
-15.5 | -0.49 | 0.12393 | -0.033 | -3.951
-15 | -0.499 | 0.11533 | -0.034 | -4.323
-14.5 | -0.506 | 0.10917 | -0.034 | -4.632
-14 | -0.511 | 0.10366 | -0.034 | -4.929
-13.5 | -0.514 | 0.09738 | -0.035 | -5.278
-13 | -0.515 | 0.0929 | -0.036 | -5.539
-12.5 | -0.512 | 0.08614 | -0.036 | -5.945
-12 | -0.507 | 0.0803 | -0.037 | -6.311
-11.5 | -0.498 | 0.0758 | -0.037 | -6.567
-11 | -0.486 | 0.07003 | -0.038 | -6.933
-10.5 | -0.469 | 0.06592 | -0.038 | -7.121
-10 | -0.45 | 0.06183 | -0.039 | -7.275
-9.5 | -0.427 | 0.05761 | -0.04 | -7.409
-9 | -0.4 | 0.05416 | -0.042 | -7.391
-8.5 | -0.37 | 0.05041 | -0.044 | -7.349
-8 | -0.338 | 0.04645 | -0.047 | -7.272
-7.5 | -0.37 | 0.00861 | -0.082 | -43.021
-7 | -0.321 | 0.00844 | -0.083 | -38.093
-6.5 | -0.27 | 0.00822 | -0.083 | -32.8
-6 | -0.216 | 0.00796 | -0.084 | -27.107
-5.5 | -0.16 | 0.00769 | -0.084 | -20.852
-5 | -0.104 | 0.00749 | -0.085 | -13.834
-4.5 | -0.046 | 0.00733 | -0.085 | -6.256
-4 | 0.013 | 0.00714 | -0.086 | 1.783
-3.5 | 0.072 | 0.00706 | -0.086 | 10.189
-3 | 0.132 | 0.00694 | -0.087 | 18.946
-2.5 | 0.191 | 0.00694 | -0.087 | 27.553
-2 | 0.251 | 0.00688 | -0.088 | 36.535
-1.5 | 0.311 | 0.00688 | -0.088 | 45.222
-1 | 0.372 | 0.00686 | -0.089 | 54.181
-0.5 | 0.432 | 0.00563 | -0.089 | 76.71
0 | 0.492 | 0.00573 | -0.09 | 85.858
0.5 | 0.551 | 0.00585 | -0.09 | 94.231
1 | 0.611 | 0.00597 | -0.091 | 102.349
1.5 | 0.67 | 0.0061 | -0.092 | 109.821
2 | 0.73 | 0.00625 | -0.092 | 116.878
2.5 | 0.789 | 0.00607 | -0.093 | 130.008
3 | 0.848 | 0.00617 | -0.093 | 137.445
3.5 | 0.907 | 0.00624 | -0.094 | 145.369
4 | 0.96 | 0.00633 | -0.094 | 151.6
4.5 | 1.016 | 0.00616 | -0.094 | 164.851
5 | 1.07 | 0.0063 | -0.095 | 169.958
5.5 | 1.123 | 0.00712 | -0.095 | 157.72
6 | 1.157 | 0.01242 | -0.094 | 93.196
6.5 | 1.204 | 0.01321 | -0.095 | 91.138
7 | 1.249 | 0.01391 | -0.095 | 89.838
7.5 | 1.289 | 0.01463 | -0.095 | 88.137
8 | 1.325 | 0.01548 | -0.096 | 85.581
8.5 | 1.357 | 0.01635 | -0.096 | 82.981
9 | 1.383 | 0.01728 | -0.096 | 80.014
9.5 | 1.399 | 0.01822 | -0.097 | 76.768
10 | 1.408 | 0.01927 | -0.097 | 73.068
10.5 | 1.409 | 0.02051 | -0.097 | 68.731
11 | 1.404 | 0.02178 | -0.097 | 64.471
11.5 | 1.391 | 0.02312 | -0.098 | 60.152
12 | 1.371 | 0.02466 | -0.098 | 55.592
12.5 | 1.345 | 0.02636 | -0.098 | 51.012
13 | 1.31 | 0.0289 | -0.098 | 45.339
13.5 | 1.27 | 0.03152 | -0.098 | 40.3
14 | 1.228 | 0.03364 | -0.098 | 36.509
14.5 | 1.175 | 0.03843 | -0.097 | 30.577
15 | 1.037 | 0.07711 | -0.082 | 13.448
15.5 | 0.941 | 0.11593 | -0.057 | 8.117

## 50. Re 2M Mach 0.00 (2)
BIGFOIL.COM POLAR EXPORT
NACA64-612 a=0.6
NACA64-612 a=0.6 |  |  |  | Cl Max: | 1.6536 | at alpha= | 18 | deg
XFOIL ncrit=9 |  |  |  | L/D Max: | 186.582 | at alpha= | 3.5 | deg
Re: | 2000000 |  |  | Cd Min: | 0.10221 | at alpha= | 20 | deg
Mach: | 0 |  |  | Cl=0 at alpha= | -4.1759 | deg
|  |  |  | @ Cl=0.1, Cd= | 0.0071752
|  |  |  | @ Cl=0.4, Cd= | 0.0054389
|  |  |  | @ Cl=0.6, Cd= | 0.0049206
alpha (deg) | Cl | Cd | Cm | Cl/Cd
-14.5 | -0.9781 | 0.03238 | -0.095 | -30.2069
-14 | -0.9859 | 0.02822 | -0.0926 | -34.9362
-13.5 | -0.9583 | 0.02568 | -0.0918 | -37.317
-13 | -0.9242 | 0.02337 | -0.0912 | -39.5464
-12.5 | -0.8839 | 0.0215 | -0.0908 | -41.1116
-12 | -0.8381 | 0.02018 | -0.0906 | -41.5312
-11.5 | -0.8011 | 0.01705 | -0.0901 | -46.9853
-11 | -0.7492 | 0.01635 | -0.0902 | -45.8226
-10.5 | -0.6969 | 0.01562 | -0.0903 | -44.6159
-10 | -0.6448 | 0.01476 | -0.0904 | -43.6856
-9.5 | -0.5917 | 0.01395 | -0.0905 | -42.4158
-8.5 | -0.4862 | 0.0119 | -0.0907 | -40.8571
-8 | -0.4307 | 0.01141 | -0.091 | -37.7476
-7.5 | -0.3753 | 0.01089 | -0.0913 | -34.4628
-7 | -0.3192 | 0.01041 | -0.0916 | -30.6628
-6.5 | -0.2646 | 0.00946 | -0.0919 | -27.9704
-6 | -0.208 | 0.00908 | -0.0922 | -22.9075
-5.5 | -0.151 | 0.0087 | -0.0927 | -17.3563
-5 | -0.0937 | 0.00842 | -0.0931 | -11.1283
-4.5 | -0.0374 | 0.00782 | -0.0935 | -4.7826
-4 | 0.0203 | 0.00752 | -0.094 | 2.6995
-3.5 | 0.078 | 0.00729 | -0.0945 | 10.6996
-3 | 0.1355 | 0.00699 | -0.095 | 19.3848
-2.5 | 0.1935 | 0.00677 | -0.0956 | 28.582
-2 | 0.2514 | 0.00658 | -0.0962 | 38.2067
-1.5 | 0.3093 | 0.00639 | -0.0967 | 48.4038
-1 | 0.3667 | 0.00589 | -0.0975 | 62.2581
-0.5 | 0.4228 | 0.00513 | -0.0982 | 82.4172
0.5 | 0.5385 | 0.00498 | -0.0994 | 108.1325
1 | 0.5964 | 0.00492 | -0.1 | 121.2195
1.5 | 0.6541 | 0.00493 | -0.1006 | 132.6775
2.5 | 0.768 | 0.00489 | -0.1016 | 157.0552
3 | 0.8158 | 0.00454 | -0.0999 | 179.6916
3.5 | 0.8788 | 0.00471 | -0.1018 | 186.5817
4 | 0.934 | 0.00502 | -0.102 | 186.0558
4.5 | 0.9881 | 0.00541 | -0.1021 | 182.6433
5 | 1.0407 | 0.00591 | -0.102 | 176.0914
5.5 | 1.0804 | 0.0075 | -0.1001 | 144.0533
6 | 1.1167 | 0.00911 | -0.0976 | 122.5796
6.5 | 1.1512 | 0.01058 | -0.0948 | 108.8091
7 | 1.1874 | 0.0117 | -0.0921 | 101.4872
7.5 | 1.2238 | 0.01262 | -0.0893 | 96.9731
8 | 1.2536 | 0.0134 | -0.0853 | 93.5522
8.5 | 1.2802 | 0.01442 | -0.0812 | 88.7795
9 | 1.3112 | 0.01542 | -0.0781 | 85.0324
9.5 | 1.338 | 0.01677 | -0.0747 | 79.7853
10 | 1.3694 | 0.01797 | -0.0722 | 76.2048
10.5 | 1.3974 | 0.01946 | -0.0696 | 71.8088
11 | 1.4223 | 0.02123 | -0.0668 | 66.9948
11.5 | 1.4504 | 0.02286 | -0.0645 | 63.4471
12 | 1.476 | 0.02472 | -0.0622 | 59.7087
12.5 | 1.4955 | 0.02713 | -0.0595 | 55.1235
13 | 1.5215 | 0.02912 | -0.0577 | 52.2493
13.5 | 1.5432 | 0.03153 | -0.0557 | 48.9439
14 | 1.5585 | 0.03461 | -0.0536 | 45.0303
14.5 | 1.5797 | 0.03729 | -0.0521 | 42.3626
15 | 1.5978 | 0.04036 | -0.0506 | 39.5887
15.5 | 1.6109 | 0.04406 | -0.0492 | 36.5615
16 | 1.6195 | 0.04843 | -0.0479 | 33.44
16.5 | 1.6337 | 0.0524 | -0.0473 | 31.1775
17 | 1.6429 | 0.0571 | -0.0469 | 28.7723
17.5 | 1.6498 | 0.06225 | -0.0467 | 26.5028
18 | 1.6536 | 0.06805 | -0.0471 | 24.2998
18.5 | 1.653 | 0.07467 | -0.0479 | 22.1374
19 | 1.6364 | 0.08399 | -0.0497 | 19.4833
19.5 | 1.6246 | 0.09303 | -0.0522 | 17.4632
20 | 1.6142 | 0.10221 | -0.0553 | 15.793

## 51. Re 2M Mach 0.10 (1)
BIGFOIL.COM POLAR EXPORT
NACA64-612 a=0.6
NACA64-612 a=0.6 |  |  |  | Cl Max: | 1.406 | at alpha= | 10 | deg
JavaFoil+Calcfoil stall+Eppler ext transition |  |  |  | L/D Max: | 169.76 | at alpha= | 5 | deg
Re: | 2000000 |  |  | Cd Min: | 0.00566 | at alpha= | -0.5 | deg
Mach: | 0.1 |  |  | Cl=0 at alpha= | -4.1102 | deg
|  |  |  | @ Cl=0.1, Cd= | 0.0070087
|  |  |  | @ Cl=0.4, Cd= | 0.006357
|  |  |  | @ Cl=0.6, Cd= | 0.005942
alpha (deg) | Cl | Cd | Cm | Cl/Cd
-17.5 | -0.4 | 0.16279 | -0.032 | -2.46
-17 | -0.416 | 0.15049 | -0.033 | -2.762
-16.5 | -0.43 | 0.14483 | -0.033 | -2.972
-16 | -0.444 | 0.13464 | -0.033 | -3.301
-15.5 | -0.457 | 0.12602 | -0.033 | -3.63
-15 | -0.469 | 0.11741 | -0.034 | -3.998
-14.5 | -0.48 | 0.11069 | -0.034 | -4.333
-14 | -0.488 | 0.10613 | -0.034 | -4.597
-13.5 | -0.494 | 0.09966 | -0.035 | -4.956
-13 | -0.497 | 0.09338 | -0.035 | -5.326
-12.5 | -0.498 | 0.08776 | -0.036 | -5.672
-12 | -0.495 | 0.08176 | -0.036 | -6.053
-11.5 | -0.489 | 0.07634 | -0.037 | -6.4
-11 | -0.478 | 0.07096 | -0.037 | -6.74
-10.5 | -0.464 | 0.06637 | -0.038 | -6.993
-10 | -0.446 | 0.06237 | -0.039 | -7.154
-9.5 | -0.424 | 0.05799 | -0.04 | -7.315
-9 | -0.399 | 0.0546 | -0.041 | -7.302
-8.5 | -0.37 | 0.05089 | -0.043 | -7.262
-8 | -0.337 | 0.04702 | -0.046 | -7.176
-7.5 | -0.306 | 0.03956 | -0.054 | -7.734
-7 | -0.322 | 0.00846 | -0.083 | -38.076
-6.5 | -0.27 | 0.00823 | -0.084 | -32.86
-6 | -0.216 | 0.00797 | -0.084 | -27.152
-5.5 | -0.161 | 0.0077 | -0.085 | -20.908
-5 | -0.104 | 0.0075 | -0.085 | -13.879
-4.5 | -0.046 | 0.00734 | -0.086 | -6.275
-4 | 0.013 | 0.0072 | -0.086 | 1.778
-3.5 | 0.072 | 0.00706 | -0.087 | 10.236
-3 | 0.132 | 0.00695 | -0.087 | 19.028
-2.5 | 0.192 | 0.00695 | -0.088 | 27.667
-2 | 0.252 | 0.00688 | -0.088 | 36.711
-1.5 | 0.313 | 0.00688 | -0.089 | 45.441
-1 | 0.374 | 0.00689 | -0.089 | 54.221
-0.5 | 0.434 | 0.00566 | -0.09 | 76.653
0 | 0.494 | 0.00577 | -0.09 | 85.687
0.5 | 0.554 | 0.00585 | -0.091 | 94.674
1 | 0.614 | 0.00597 | -0.091 | 102.824
1.5 | 0.674 | 0.0061 | -0.092 | 110.381
2 | 0.734 | 0.00624 | -0.093 | 117.524
2.5 | 0.793 | 0.0061 | -0.093 | 129.952
3 | 0.852 | 0.0062 | -0.093 | 137.325
3.5 | 0.911 | 0.0063 | -0.094 | 144.625
4 | 0.965 | 0.00609 | -0.094 | 158.29
4.5 | 1.02 | 0.00619 | -0.095 | 164.856
5 | 1.075 | 0.00633 | -0.095 | 169.76
5.5 | 1.128 | 0.00716 | -0.096 | 157.563
6 | 1.162 | 0.01253 | -0.095 | 92.775
6.5 | 1.209 | 0.01333 | -0.095 | 90.696
7 | 1.254 | 0.01404 | -0.095 | 89.329
7.5 | 1.294 | 0.0148 | -0.096 | 87.386
8 | 1.329 | 0.01565 | -0.096 | 84.908
8.5 | 1.36 | 0.01654 | -0.096 | 82.218
9 | 1.385 | 0.0175 | -0.097 | 79.143
9.5 | 1.399 | 0.01847 | -0.097 | 75.774
10 | 1.406 | 0.01955 | -0.097 | 71.929
10.5 | 1.405 | 0.02083 | -0.098 | 67.422
11 | 1.395 | 0.02222 | -0.098 | 62.798
11.5 | 1.378 | 0.02368 | -0.098 | 58.216
12 | 1.354 | 0.02527 | -0.098 | 53.585
12.5 | 1.322 | 0.02712 | -0.098 | 48.755
13 | 1.282 | 0.02976 | -0.098 | 43.067
13.5 | 1.234 | 0.03296 | -0.098 | 37.449
14 | 1.185 | 0.03585 | -0.098 | 33.042
14.5 | 1.025 | 0.07959 | -0.079 | 12.884
15 | 0.943 | 0.10681 | -0.062 | 8.829

## 52. Re 2M Mach 0.10 (2)
BIGFOIL.COM POLAR EXPORT
NACA64-612 a=0.6
NACA64-612 a=0.6 |  |  |  | Cl Max: | 1.6392 | at alpha= | 17.5 | deg
XFOIL ncrit=9 |  |  |  | L/D Max: | 186.561 | at alpha= | 3.5 | deg
Re: | 2000000 |  |  | Cd Min: | 0.11047 | at alpha= | 20 | deg
Mach: | 0.1 |  |  | Cl=0 at alpha= | -4.175 | deg
|  |  |  | @ Cl=0.1, Cd= | 0.0071981
|  |  |  | @ Cl=0.4, Cd= | 0.005492
|  |  |  | @ Cl=0.6, Cd= | 0.0049301
alpha (deg) | Cl | Cd | Cm | Cl/Cd
-13.5 | -0.8959 | 0.03329 | -0.0947 | -26.912
-13 | -0.9017 | 0.02775 | -0.0938 | -32.4937
-12.5 | -0.876 | 0.02428 | -0.0931 | -36.0791
-12 | -0.8374 | 0.02195 | -0.0926 | -38.1503
-11.5 | -0.8008 | 0.01885 | -0.0921 | -42.4828
-11 | -0.7538 | 0.01716 | -0.0918 | -43.9277
-10.5 | -0.7009 | 0.01644 | -0.0918 | -42.6338
-10 | -0.6486 | 0.01548 | -0.0918 | -41.8992
-9.5 | -0.5959 | 0.01445 | -0.0918 | -41.2388
-9 | -0.5417 | 0.01372 | -0.0918 | -39.4825
-8.5 | -0.49 | 0.01215 | -0.0918 | -40.3292
-8 | -0.4341 | 0.01164 | -0.092 | -37.2938
-7.5 | -0.3781 | 0.01109 | -0.0922 | -34.0938
-7 | -0.3217 | 0.01053 | -0.0925 | -30.5508
-6.5 | -0.2665 | 0.00961 | -0.0926 | -27.7315
-6 | -0.2096 | 0.00916 | -0.093 | -22.8821
-5.5 | -0.1522 | 0.00876 | -0.0934 | -17.3744
-5 | -0.0945 | 0.00845 | -0.0938 | -11.1834
-4.5 | -0.0377 | 0.00786 | -0.0941 | -4.7964
-4 | 0.0203 | 0.00755 | -0.0946 | 2.6887
-3.5 | 0.0784 | 0.00731 | -0.0951 | 10.725
-3 | 0.1363 | 0.00701 | -0.0956 | 19.4437
-2.5 | 0.1947 | 0.00678 | -0.0962 | 28.7168
-2 | 0.253 | 0.0066 | -0.0967 | 38.3333
-1.5 | 0.3113 | 0.00641 | -0.0973 | 48.5647
-1 | 0.369 | 0.00592 | -0.098 | 62.3311
-0.5 | 0.4255 | 0.00514 | -0.0988 | 82.7821
0 | 0.4838 | 0.00501 | -0.0994 | 96.5669
0.5 | 0.5419 | 0.00499 | -0.1 | 108.5972
1 | 0.6001 | 0.00493 | -0.1006 | 121.7241
1.5 | 0.6581 | 0.00494 | -0.1012 | 133.2186
2.5 | 0.7728 | 0.00492 | -0.1022 | 157.0732
3 | 0.8212 | 0.00457 | -0.1005 | 179.6937
3.5 | 0.8843 | 0.00474 | -0.1023 | 186.5612
4 | 0.9397 | 0.00505 | -0.1025 | 186.0792
4.5 | 0.9943 | 0.00543 | -0.1026 | 183.1123
5 | 1.0471 | 0.00595 | -0.1024 | 175.9832
5.5 | 1.0861 | 0.00759 | -0.1003 | 143.0962
6 | 1.1216 | 0.00924 | -0.0976 | 121.3853
6.5 | 1.1559 | 0.0107 | -0.0947 | 108.028
7 | 1.1907 | 0.01187 | -0.0917 | 100.3117
7.5 | 1.2253 | 0.01277 | -0.0885 | 95.9514
8 | 1.2533 | 0.0136 | -0.0841 | 92.1544
8.5 | 1.281 | 0.01467 | -0.0802 | 87.3211
9 | 1.3119 | 0.01575 | -0.0771 | 83.2952
9.5 | 1.3394 | 0.01714 | -0.0738 | 78.1447
10 | 1.3704 | 0.01843 | -0.0712 | 74.357
10.5 | 1.3976 | 0.02004 | -0.0684 | 69.7405
11 | 1.4235 | 0.02182 | -0.0657 | 65.2383
11.5 | 1.451 | 0.02356 | -0.0634 | 61.5874
12 | 1.4754 | 0.02559 | -0.0609 | 57.6553
12.5 | 1.4967 | 0.02796 | -0.0584 | 53.53
13 | 1.5215 | 0.03012 | -0.0565 | 50.5146
13.5 | 1.5419 | 0.03275 | -0.0544 | 47.0809
14 | 1.5587 | 0.03581 | -0.0524 | 43.5269
14.5 | 1.5784 | 0.03876 | -0.0508 | 40.7224
15 | 1.5943 | 0.04217 | -0.0493 | 37.8065
15.5 | 1.6027 | 0.04655 | -0.0478 | 34.4296
16 | 1.6153 | 0.05068 | -0.0468 | 31.8725
16.5 | 1.6277 | 0.05504 | -0.0462 | 29.573
17 | 1.6346 | 0.06022 | -0.0459 | 27.1438
17.5 | 1.6392 | 0.06592 | -0.046 | 24.8665
18 | 1.6356 | 0.07297 | -0.0467 | 22.4147
18.5 | 1.6284 | 0.08091 | -0.0482 | 20.1261
19 | 1.6095 | 0.09102 | -0.0507 | 17.6829
19.5 | 1.6007 | 0.09998 | -0.0537 | 16.0102
20 | 1.5849 | 0.11047 | -0.0577 | 14.3469

## 53. Re 2M Mach 0.25 (1)
BIGFOIL.COM POLAR EXPORT
NACA64-612 a=0.6
NACA64-612 a=0.6 |  |  |  | Cl Max: | 1.391 | at alpha= | 9.5 | deg
JavaFoil+Calcfoil stall+Eppler ext transition |  |  |  | L/D Max: | 159.054 | at alpha= | 4 | deg
Re: | 2000000 |  |  | Cd Min: | 0.0057 | at alpha= | -0.5 | deg
Mach: | 0.25 |  |  | Cl=0 at alpha= | -4.1083 | deg
|  |  |  | @ Cl=0.1, Cd= | 0.0070964
|  |  |  | @ Cl=0.4, Cd= | 0.0066052
|  |  |  | @ Cl=0.6, Cd= | 0.006045
alpha (deg) | Cl | Cd | Cm | Cl/Cd
-15.5 | -0.095 | 0.13379 | -0.035 | -0.708
-15 | -0.181 | 0.13296 | -0.035 | -1.362
-14.5 | -0.232 | 0.12633 | -0.035 | -1.833
-14 | -0.274 | 0.1199 | -0.035 | -2.286
-13.5 | -0.311 | 0.11267 | -0.035 | -2.76
-13 | -0.343 | 0.10375 | -0.035 | -3.305
-12.5 | -0.37 | 0.0999 | -0.035 | -3.699
-12 | -0.391 | 0.08978 | -0.035 | -4.352
-11.5 | -0.406 | 0.08325 | -0.036 | -4.877
-11 | -0.415 | 0.07588 | -0.036 | -5.466
-10.5 | -0.416 | 0.08242 | -0.032 | -5.047
-10 | -0.412 | 0.06581 | -0.037 | -6.267
-9.5 | -0.402 | 0.06113 | -0.039 | -6.572
-9 | -0.385 | 0.05677 | -0.04 | -6.774
-8.5 | -0.361 | 0.0536 | -0.04 | -6.742
-8 | -0.333 | 0.04948 | -0.043 | -6.739
-7.5 | -0.301 | 0.04579 | -0.045 | -6.572
-7 | -0.264 | 0.04222 | -0.048 | -6.254
-6.5 | -0.274 | 0.00833 | -0.086 | -32.914
-6 | -0.22 | 0.0081 | -0.086 | -27.197
-5.5 | -0.164 | 0.00782 | -0.087 | -21.011
-5 | -0.106 | 0.00756 | -0.088 | -14.069
-4.5 | -0.047 | 0.0074 | -0.088 | -6.374
-4 | 0.013 | 0.00728 | -0.089 | 1.803
-3.5 | 0.074 | 0.00713 | -0.089 | 10.404
-3 | 0.136 | 0.00705 | -0.09 | 19.26
-2.5 | 0.197 | 0.007 | -0.09 | 28.208
-2 | 0.259 | 0.007 | -0.091 | 37.074
-1.5 | 0.321 | 0.00695 | -0.091 | 46.222
-1 | 0.384 | 0.00692 | -0.092 | 55.505
-0.5 | 0.446 | 0.0057 | -0.092 | 78.26
0 | 0.508 | 0.00581 | -0.093 | 87.397
0.5 | 0.569 | 0.00599 | -0.093 | 95.113
1 | 0.631 | 0.0061 | -0.094 | 103.344
1.5 | 0.692 | 0.00622 | -0.095 | 111.357
2 | 0.754 | 0.00609 | -0.095 | 123.702
2.5 | 0.814 | 0.00622 | -0.096 | 130.99
3 | 0.875 | 0.00631 | -0.096 | 138.642
3.5 | 0.936 | 0.00614 | -0.097 | 152.368
4 | 0.99 | 0.00622 | -0.097 | 159.054
4.5 | 1.047 | 0.00696 | -0.097 | 150.341
5 | 1.102 | 0.00716 | -0.098 | 153.948
5.5 | 1.155 | 0.00737 | -0.098 | 156.721
6 | 1.188 | 0.01333 | -0.097 | 89.14
6.5 | 1.235 | 0.01403 | -0.097 | 88.029
7 | 1.279 | 0.01482 | -0.098 | 86.303
7.5 | 1.316 | 0.01572 | -0.098 | 83.673
8 | 1.347 | 0.01666 | -0.098 | 80.884
8.5 | 1.373 | 0.01768 | -0.099 | 77.632
9 | 1.389 | 0.01874 | -0.099 | 74.137
9.5 | 1.391 | 0.02002 | -0.099 | 69.487
10 | 1.38 | 0.02154 | -0.1 | 64.068
10.5 | 1.357 | 0.02291 | -0.1 | 59.229
11 | 1.321 | 0.02456 | -0.1 | 53.768
11.5 | 1.271 | 0.02647 | -0.1 | 48.02
12 | 1.205 | 0.02919 | -0.1 | 41.294
12.5 | 1.104 | 0.03763 | -0.097 | 29.347
13 | 0.892 | 0.09517 | -0.051 | 9.373
13.5 | 0.814 | 0.10389 | -0.048 | 7.834
14 | 0.73 | 0.11014 | -0.048 | 6.632
14.5 | 0.642 | 0.12093 | -0.046 | 5.306

## 54. Re 2M Mach 0.25 (2)
BIGFOIL.COM POLAR EXPORT
NACA64-612 a=0.6
NACA64-612 a=0.6 |  |  |  | Cl Max: | 1.5645 | at alpha= | 15.5 | deg
XFOIL ncrit=9 |  |  |  | L/D Max: | 187.741 | at alpha= | 3.5 | deg
Re: | 2000000 |  |  | Cd Min: | 0.23399 | at alpha= | -20 | deg
Mach: | 0.25 |  |  | Cl=0 at alpha= | -4.1717 | deg
|  |  |  | @ Cl=0.1, Cd= | 0.0073496
|  |  |  | @ Cl=0.4, Cd= | 0.0058205
|  |  |  | @ Cl=0.6, Cd= | 0.0050268
alpha (deg) | Cl | Cd | Cm | Cl/Cd
-20 | -0.5686 | 0.23399 | 0.0187 | -2.43
-19.5 | -0.5497 | 0.22694 | 0.0142 | -2.4222
-19 | -0.5313 | 0.21985 | 0.0098 | -2.4166
-18 | -0.4885 | 0.20498 | -0.0012 | -2.3832
-17.5 | -0.4723 | 0.19907 | -0.0042 | -2.3725
-17 | -0.454 | 0.19303 | -0.0078 | -2.352
-16.5 | -0.4365 | 0.18593 | -0.0118 | -2.3477
-16 | -0.4202 | 0.17733 | -0.0162 | -2.3696
-15.5 | -0.4036 | 0.16976 | -0.0202 | -2.3775
-15 | -0.3876 | 0.1621 | -0.0243 | -2.3911
-14.5 | -0.3741 | 0.15418 | -0.0283 | -2.4264
-14 | -0.3531 | 0.14904 | -0.0319 | -2.3692
-13.5 | -0.3388 | 0.14096 | -0.0361 | -2.4035
-13 | -0.33 | 0.13181 | -0.0402 | -2.5036
-12.5 | -0.3145 | 0.12507 | -0.0439 | -2.5146
-12 | -0.3047 | 0.11678 | -0.048 | -2.6092
-11.5 | -0.3016 | 0.10712 | -0.0526 | -2.8155
-11 | -0.3055 | 0.09636 | -0.0578 | -3.1704
-10.5 | -0.3009 | 0.08851 | -0.062 | -3.3996
-10 | -0.3008 | 0.08024 | -0.0665 | -3.7488
-9.5 | -0.3109 | 0.07065 | -0.0719 | -4.4006
-9 | -0.546 | 0.0198 | -0.0987 | -27.5758
-8.5 | -0.5005 | 0.01638 | -0.0982 | -30.5556
-8 | -0.451 | 0.01354 | -0.0977 | -33.3087
-7.5 | -0.3928 | 0.01267 | -0.0975 | -31.0024
-7 | -0.3347 | 0.01169 | -0.0973 | -28.6313
-6 | -0.2187 | 0.00968 | -0.0971 | -22.593
-5.5 | -0.1588 | 0.00919 | -0.0972 | -17.2797
-5 | -0.0991 | 0.00875 | -0.0974 | -11.3257
-4.5 | -0.039 | 0.00835 | -0.0977 | -4.6707
-4 | 0.0204 | 0.00771 | -0.098 | 2.6459
-3.5 | 0.0805 | 0.00744 | -0.0983 | 10.8199
-3 | 0.1409 | 0.00716 | -0.0988 | 19.6788
-2.5 | 0.2012 | 0.00685 | -0.0993 | 29.3723
-2 | 0.2615 | 0.00671 | -0.0998 | 38.9717
-1.5 | 0.322 | 0.00647 | -0.1004 | 49.7682
-1 | 0.3816 | 0.0061 | -0.101 | 62.5574
-0.5 | 0.4402 | 0.00521 | -0.1019 | 84.4914
0 | 0.5001 | 0.00509 | -0.1025 | 98.2515
0.5 | 0.5604 | 0.00504 | -0.1031 | 111.1905
1 | 0.6203 | 0.00502 | -0.1037 | 123.5657
1.5 | 0.6804 | 0.00505 | -0.1043 | 134.7327
2 | 0.7403 | 0.00507 | -0.1049 | 146.0158
2.5 | 0.7995 | 0.00509 | -0.1053 | 157.0727
3 | 0.8542 | 0.00481 | -0.1048 | 177.5884
3.5 | 0.9143 | 0.00487 | -0.1052 | 187.7413
4 | 0.9718 | 0.00519 | -0.1053 | 187.2447
4.5 | 1.0283 | 0.00558 | -0.1053 | 184.2832
5 | 1.0816 | 0.00621 | -0.1047 | 174.1707
5.5 | 1.1162 | 0.00815 | -0.1015 | 136.9571
6 | 1.1476 | 0.00992 | -0.0977 | 115.6855
6.5 | 1.1773 | 0.01141 | -0.0934 | 103.1814
7 | 1.1994 | 0.01264 | -0.0875 | 94.8892
7.5 | 1.2248 | 0.01382 | -0.0826 | 88.6252
8 | 1.2557 | 0.015 | -0.0789 | 83.7133
8.5 | 1.2869 | 0.01633 | -0.0755 | 78.8059
9 | 1.3161 | 0.01788 | -0.0722 | 73.6074
9.5 | 1.3455 | 0.01954 | -0.0691 | 68.8588
10 | 1.3747 | 0.02131 | -0.0662 | 64.5096
10.5 | 1.3982 | 0.02356 | -0.0629 | 59.3463
11 | 1.4268 | 0.02553 | -0.0603 | 55.8872
11.5 | 1.4508 | 0.02793 | -0.0575 | 51.9441
12 | 1.4704 | 0.03078 | -0.0547 | 47.7713
12.5 | 1.4957 | 0.03337 | -0.0525 | 44.8217
13 | 1.5112 | 0.03691 | -0.05 | 40.9428
13.5 | 1.5284 | 0.04051 | -0.0479 | 37.729
14 | 1.5453 | 0.04429 | -0.0462 | 34.8905
14.5 | 1.5509 | 0.04944 | -0.0444 | 31.3693
15 | 1.5596 | 0.05459 | -0.0434 | 28.5693
15.5 | 1.5645 | 0.06043 | -0.0427 | 25.8895
16 | 1.564 | 0.06729 | -0.0428 | 23.2427
16.5 | 1.5622 | 0.07466 | -0.0435 | 20.9242
17 | 1.5518 | 0.08363 | -0.0452 | 18.5555
17.5 | 1.5352 | 0.09397 | -0.0482 | 16.3371
18 | 1.5093 | 0.10645 | -0.0529 | 14.1785
18.5 | 1.4798 | 0.12025 | -0.0593 | 12.306
19 | 1.4471 | 0.13546 | -0.0676 | 10.6829
19.5 | 1.4122 | 0.15197 | -0.0776 | 9.2926
20 | 1.3798 | 0.16874 | -0.0886 | 8.1771

## 55. Re 2M Mach 0.50 (1)
BIGFOIL.COM POLAR EXPORT
NACA64-612 a=0.6
NACA64-612 a=0.6 |  |  |  | Cl Max: | 1.355 | at alpha= | 7 | deg
JavaFoil+Calcfoil stall+Eppler ext transition |  |  |  | L/D Max: | 148.03 | at alpha= | 5 | deg
Re: | 2000000 |  |  | Cd Min: | 0.00609 | at alpha= | 2 | deg
Mach: | 0.5 |  |  | Cl=0 at alpha= | -4.1077 | deg
|  |  |  | @ Cl=0.1, Cd= | 0.0074265
|  |  |  | @ Cl=0.4, Cd= | 0.0072576
|  |  |  | @ Cl=0.6, Cd= | 0.0063153
alpha (deg) | Cl | Cd | Cm | Cl/Cd
-20 | -0.879 | 0.17357 | -0.046 | -5.063
-19.5 | -0.85 | 0.17097 | -0.045 | -4.972
-19 | -0.823 | 0.16364 | -0.045 | -5.028
-18.5 | -0.795 | 0.15793 | -0.045 | -5.036
-18 | -0.768 | 0.1563 | -0.045 | -4.914
-17.5 | -0.741 | 0.15173 | -0.046 | -4.882
-17 | -0.714 | 0.14658 | -0.046 | -4.868
-16.5 | -0.684 | 0.1424 | -0.044 | -4.807
-16 | -0.657 | 0.13849 | -0.044 | -4.743
-15.5 | -0.63 | 0.13445 | -0.044 | -4.682
-15 | -0.602 | 0.12699 | -0.044 | -4.742
-14.5 | -0.575 | 0.1193 | -0.045 | -4.818
-14 | -0.547 | 0.11656 | -0.045 | -4.695
-13.5 | -0.519 | 0.11187 | -0.042 | -4.635
-13 | -0.491 | 0.10747 | -0.043 | -4.57
-12.5 | -0.464 | 0.1037 | -0.043 | -4.47
-12 | -0.436 | 0.09899 | -0.043 | -4.405
-11.5 | -0.408 | 0.09538 | -0.043 | -4.282
-11 | -0.381 | 0.09584 | -0.043 | -3.973
-10.5 | -0.353 | 0.08948 | -0.044 | -3.947
-10 | -0.325 | 0.07776 | -0.042 | -4.181
-9.5 | -0.297 | 0.07983 | -0.042 | -3.727
-9 | -0.27 | 0.07796 | -0.042 | -3.462
-8.5 | -0.242 | 0.0572 | -0.043 | -4.237
-8 | -0.215 | 0.05277 | -0.043 | -4.07
-7.5 | -0.187 | 0.06182 | -0.041 | -3.024
-7 | -0.159 | 0.05222 | -0.041 | -3.051
-6.5 | -0.179 | 0.04722 | -0.042 | -3.794
-6 | -0.174 | 0.04268 | -0.044 | -4.072
-5.5 | -0.138 | 0.03877 | -0.048 | -3.551
-5 | -0.114 | 0.00796 | -0.098 | -14.317
-4.5 | -0.051 | 0.00779 | -0.098 | -6.597
-4 | 0.014 | 0.0076 | -0.099 | 1.901
-3.5 | 0.082 | 0.00745 | -0.1 | 11.023
-3 | 0.151 | 0.00736 | -0.1 | 20.498
-2.5 | 0.22 | 0.00732 | -0.101 | 30.051
-2 | 0.289 | 0.00727 | -0.101 | 39.782
-1.5 | 0.359 | 0.00724 | -0.102 | 49.56
-1 | 0.429 | 0.00727 | -0.103 | 59.107
-0.5 | 0.498 | 0.00732 | -0.103 | 68.127
0 | 0.568 | 0.00624 | -0.104 | 90.998
0.5 | 0.636 | 0.0064 | -0.104 | 99.4
1 | 0.705 | 0.00634 | -0.105 | 111.114
1.5 | 0.773 | 0.00624 | -0.105 | 123.872
2 | 0.84 | 0.00609 | -0.106 | 137.907
2.5 | 0.907 | 0.00699 | -0.106 | 129.804
3 | 0.973 | 0.00717 | -0.107 | 135.705
3.5 | 1.04 | 0.00737 | -0.107 | 141.011
4 | 1.095 | 0.0076 | -0.108 | 144.087
4.5 | 1.156 | 0.00789 | -0.108 | 146.393
5 | 1.213 | 0.00819 | -0.108 | 148.03
5.5 | 1.246 | 0.01625 | -0.107 | 76.689
6 | 1.292 | 0.01728 | -0.107 | 74.749
6.5 | 1.329 | 0.01782 | -0.108 | 74.593
7 | 1.355 | 0.01926 | -0.108 | 70.339
7.5 | 1.346 | 0.02092 | -0.108 | 64.342
8 | 1.279 | 0.02286 | -0.109 | 55.952
8.5 | 0.681 | 0.05962 | -0.052 | 11.421
9 | 0.707 | 0.06147 | -0.053 | 11.505
9.5 | 0.732 | 0.07064 | -0.048 | 10.36
10 | 0.758 | 0.08669 | -0.05 | 8.745
10.5 | 0.784 | 0.0896 | -0.05 | 8.75
11 | 0.81 | 0.09244 | -0.05 | 8.759
11.5 | 0.837 | 0.09562 | -0.054 | 8.75
12 | 0.862 | 0.1007 | -0.054 | 8.563

## 56. Re 2M Mach 0.50 (2)
BIGFOIL.COM POLAR EXPORT
NACA64-612 a=0.6
NACA64-612 a=0.6 |  |  |  | Cl Max: | 1.3756 | at alpha= | 11 | deg
XFOIL ncrit=9 |  |  |  | L/D Max: | 190.632 | at alpha= | 4 | deg
Re: | 2000000 |  |  | Cd Min: | 0.25368 | at alpha= | -20 | deg
Mach: | 0.5 |  |  | Cl=0 at alpha= | -4.1657 | deg
|  |  |  | @ Cl=0.1, Cd= | 0.0081602
|  |  |  | @ Cl=0.4, Cd= | 0.0067017
|  |  |  | @ Cl=0.6, Cd= | 0.00539
alpha (deg) | Cl | Cd | Cm | Cl/Cd
-20 | -0.6091 | 0.25368 | 0.0243 | -2.4011
-19.5 | -0.5821 | 0.24512 | 0.0176 | -2.3748
-19 | -0.5637 | 0.23769 | 0.0141 | -2.3716
-18.5 | -0.542 | 0.22967 | 0.0094 | -2.3599
-18 | -0.5192 | 0.22243 | 0.0047 | -2.3342
-17.5 | -0.4959 | 0.21505 | -0.0001 | -2.306
-17 | -0.4727 | 0.20748 | -0.0049 | -2.2783
-16.5 | -0.4498 | 0.19967 | -0.0097 | -2.2527
-16 | -0.428 | 0.19031 | -0.0149 | -2.249
-15.5 | -0.4063 | 0.18228 | -0.0196 | -2.229
-15 | -0.3851 | 0.17409 | -0.0244 | -2.2121
-14.5 | -0.3635 | 0.16679 | -0.0287 | -2.1794
-14 | -0.34 | 0.16011 | -0.0331 | -2.1235
-13.5 | -0.3209 | 0.15142 | -0.0378 | -2.1193
-13 | -0.3014 | 0.14345 | -0.0423 | -2.1011
-12.5 | -0.2834 | 0.13572 | -0.0465 | -2.0881
-12 | -0.2659 | 0.12791 | -0.0508 | -2.0788
-11.5 | -0.2499 | 0.11987 | -0.0552 | -2.0848
-11 | -0.2359 | 0.11158 | -0.0596 | -2.1142
-10.5 | -0.2193 | 0.10465 | -0.0635 | -2.0956
-10 | -0.2097 | 0.09617 | -0.0681 | -2.1805
-9.5 | -0.1943 | 0.08956 | -0.0719 | -2.1695
-8.5 | -0.1779 | 0.07428 | -0.0805 | -2.395
-8 | -0.177 | 0.06611 | -0.0851 | -2.6774
-7.5 | -0.1821 | 0.05808 | -0.09 | -3.1353
-7 | -0.1966 | 0.04982 | -0.0958 | -3.9462
-6.5 | -0.1982 | 0.03868 | -0.1085 | -5.1241
-6 | -0.1811 | 0.03017 | -0.1132 | -6.0027
-5.5 | -0.1558 | 0.02021 | -0.1154 | -7.7091
-5 | -0.1118 | 0.0127 | -0.1151 | -8.8031
-4.5 | -0.046 | 0.01058 | -0.1142 | -4.3478
-4 | 0.0228 | 0.00932 | -0.1136 | 2.4464
-3.5 | 0.0909 | 0.00822 | -0.1132 | 11.0584
-3 | 0.1609 | 0.00776 | -0.1132 | 20.7345
-2.5 | 0.2306 | 0.0073 | -0.1133 | 31.589
-2 | 0.3002 | 0.007 | -0.1136 | 42.8857
-1.5 | 0.3699 | 0.00678 | -0.1141 | 54.5575
-1 | 0.4391 | 0.0066 | -0.1147 | 66.5303
-0.5 | 0.5068 | 0.00593 | -0.1155 | 85.4637
0 | 0.5742 | 0.00539 | -0.1163 | 106.5306
0.5 | 0.6429 | 0.00539 | -0.1169 | 119.2764
1 | 0.7112 | 0.00543 | -0.1174 | 130.9761
1.5 | 0.7803 | 0.0055 | -0.118 | 141.8727
2 | 0.8491 | 0.00561 | -0.1185 | 151.3547
2.5 | 0.9175 | 0.00575 | -0.1188 | 159.5652
3 | 0.9854 | 0.00586 | -0.1188 | 168.157
3.5 | 1.0464 | 0.00559 | -0.1173 | 187.1914
4 | 1.1152 | 0.00585 | -0.1171 | 190.6325
5 | 1.2158 | 0.00801 | -0.1108 | 151.7853
5.5 | 1.2046 | 0.01057 | -0.0984 | 113.964
6 | 1.1964 | 0.01356 | -0.0883 | 88.2301
6.5 | 1.202 | 0.0167 | -0.0811 | 71.976
7 | 1.221 | 0.01949 | -0.0758 | 62.6475
7.5 | 1.2511 | 0.02187 | -0.0715 | 57.2062
8 | 1.2777 | 0.02461 | -0.0672 | 51.9179
8.5 | 1.3067 | 0.02737 | -0.0632 | 47.7421
9 | 1.3298 | 0.03075 | -0.0591 | 43.2455
9.5 | 1.3489 | 0.03471 | -0.0551 | 38.862
10 | 1.3695 | 0.03882 | -0.0516 | 35.2782
10.5 | 1.3751 | 0.04444 | -0.048 | 30.9428
11 | 1.3756 | 0.05088 | -0.0448 | 27.0362
11.5 | 1.371 | 0.05829 | -0.0424 | 23.5203
12 | 1.3494 | 0.0681 | -0.0415 | 19.815
12.5 | 1.3214 | 0.0798 | -0.0433 | 16.5589
13 | 1.2906 | 0.09304 | -0.0478 | 13.8715
13.5 | 1.259 | 0.10764 | -0.0548 | 11.6964
14 | 1.2299 | 0.12323 | -0.0639 | 9.9805
14.5 | 1.2059 | 0.13922 | -0.0742 | 8.6618
15 | 1.1862 | 0.15549 | -0.0848 | 7.6288
15.5 | 1.1691 | 0.17183 | -0.0953 | 6.8038
16 | 1.1509 | 0.18914 | -0.1065 | 6.0849

## 57. Re 3M Mach 0.00 (1)
BIGFOIL.COM POLAR EXPORT
NACA64-612 a=0.6
NACA64-612 a=0.6 |  |  |  | Cl Max: | 1.414 | at alpha= | 10.5 | deg
JavaFoil+Calcfoil stall+Eppler ext transition |  |  |  | L/D Max: | 185.791 | at alpha= | 5.5 | deg
Re: | 3000000 |  |  | Cd Min: | 0.00537 | at alpha= | -0.5 | deg
Mach: | 0 |  |  | Cl=0 at alpha= | -4.1102 | deg
|  |  |  | @ Cl=0.1, Cd= | 0.0066967
|  |  |  | @ Cl=0.4, Cd= | 0.00601
|  |  |  | @ Cl=0.6, Cd= | 0.0056717
alpha (deg) | Cl | Cd | Cm | Cl/Cd
-18.5 | -0.414 | 0.16891 | -0.033 | -2.451
-18 | -0.43 | 0.15931 | -0.033 | -2.7
-17.5 | -0.444 | 0.15123 | -0.033 | -2.933
-17 | -0.456 | 0.14356 | -0.033 | -3.178
-16.5 | -0.468 | 0.13642 | -0.033 | -3.433
-16 | -0.48 | 0.12643 | -0.034 | -3.794
-15.5 | -0.49 | 0.11784 | -0.035 | -4.158
-15 | -0.499 | 0.11212 | -0.035 | -4.45
-14.5 | -0.506 | 0.10553 | -0.036 | -4.797
-14 | -0.511 | 0.10114 | -0.036 | -5.057
-13.5 | -0.515 | 0.09551 | -0.036 | -5.388
-13 | -0.515 | 0.08941 | -0.037 | -5.76
-12.5 | -0.513 | 0.08378 | -0.037 | -6.121
-12 | -0.507 | 0.07767 | -0.038 | -6.533
-11.5 | -0.499 | 0.0729 | -0.039 | -6.838
-11 | -0.486 | 0.06852 | -0.039 | -7.094
-10.5 | -0.47 | 0.06454 | -0.04 | -7.284
-10 | -0.451 | 0.05952 | -0.042 | -7.581
-9.5 | -0.429 | 0.05527 | -0.044 | -7.754
-9 | -0.403 | 0.05056 | -0.047 | -7.973
-8.5 | -0.381 | 0.04103 | -0.056 | -9.276
-8 | -0.416 | 0.00842 | -0.082 | -49.372
-7.5 | -0.371 | 0.00812 | -0.082 | -45.63
-7 | -0.322 | 0.0079 | -0.083 | -40.68
-6.5 | -0.27 | 0.00766 | -0.083 | -35.176
-6 | -0.216 | 0.00741 | -0.084 | -29.113
-5.5 | -0.16 | 0.00722 | -0.084 | -22.19
-5 | -0.104 | 0.00706 | -0.085 | -14.666
-4.5 | -0.046 | 0.00691 | -0.085 | -6.632
-4 | 0.013 | 0.00676 | -0.086 | 1.884
-3.5 | 0.072 | 0.00672 | -0.086 | 10.703
-3 | 0.132 | 0.00667 | -0.087 | 19.725
-2.5 | 0.191 | 0.00664 | -0.087 | 28.825
-2 | 0.251 | 0.00656 | -0.088 | 38.297
-1.5 | 0.311 | 0.00656 | -0.088 | 47.435
-1 | 0.372 | 0.00657 | -0.089 | 56.598
-0.5 | 0.432 | 0.00537 | -0.089 | 80.447
0 | 0.492 | 0.00548 | -0.09 | 89.732
0.5 | 0.551 | 0.00559 | -0.09 | 98.585
1 | 0.611 | 0.00569 | -0.091 | 107.378
1.5 | 0.67 | 0.00578 | -0.092 | 115.936
2 | 0.73 | 0.00591 | -0.092 | 123.56
2.5 | 0.789 | 0.00572 | -0.093 | 137.933
3 | 0.848 | 0.00579 | -0.093 | 146.517
3.5 | 0.907 | 0.00589 | -0.094 | 154.077
4 | 0.96 | 0.00597 | -0.094 | 160.837
4.5 | 1.016 | 0.0061 | -0.095 | 166.524
5 | 1.071 | 0.0059 | -0.095 | 181.499
5.5 | 1.124 | 0.00605 | -0.095 | 185.791
6 | 1.16 | 0.01222 | -0.095 | 94.934
6.5 | 1.207 | 0.01293 | -0.095 | 93.358
7 | 1.253 | 0.01285 | -0.095 | 97.464
7.5 | 1.293 | 0.01351 | -0.096 | 95.66
8 | 1.329 | 0.0143 | -0.096 | 92.903
8.5 | 1.361 | 0.0151 | -0.096 | 90.116
9 | 1.387 | 0.01595 | -0.097 | 86.917
9.5 | 1.403 | 0.01681 | -0.097 | 83.461
10 | 1.412 | 0.01781 | -0.097 | 79.263
10.5 | 1.414 | 0.01893 | -0.097 | 74.688
11 | 1.408 | 0.02008 | -0.098 | 70.124
11.5 | 1.395 | 0.02138 | -0.098 | 65.235
12 | 1.375 | 0.02274 | -0.098 | 60.464
12.5 | 1.349 | 0.02429 | -0.098 | 55.534
13 | 1.315 | 0.02655 | -0.098 | 49.533
13.5 | 1.276 | 0.0287 | -0.098 | 44.474
14 | 1.235 | 0.03046 | -0.099 | 40.554
14.5 | 1.188 | 0.03343 | -0.098 | 35.53
15 | 1.135 | 0.0375 | -0.098 | 30.274
15.5 | 0.956 | 0.10372 | -0.068 | 9.217

## 58. Re 3M Mach 0.00 (2)
BIGFOIL.COM POLAR EXPORT
NACA64-612 a=0.6
NACA64-612 a=0.6 |  |  |  | Cl Max: | 1.7161 | at alpha= | 19 | deg
XFOIL ncrit=9 |  |  |  | L/D Max: | 196.758 | at alpha= | 4 | deg
Re: | 3000000 |  |  | Cd Min: | 0.08666 | at alpha= | 20 | deg
Mach: | 0 |  |  | Cl=0 at alpha= | -4.169 | deg
|  |  |  | @ Cl=0.1, Cd= | 0.0064393
|  |  |  | @ Cl=0.4, Cd= | 0.0052914
|  |  |  | @ Cl=0.6, Cd= | 0.0044907
alpha (deg) | Cl | Cd | Cm | Cl/Cd
-15.5 | -1.1371 | 0.02781 | -0.0935 | -40.8882
-15 | -1.1175 | 0.02507 | -0.092 | -44.5752
-14.5 | -1.0831 | 0.02321 | -0.0912 | -46.6652
-14 | -1.0575 | 0.01974 | -0.09 | -53.5714
-13 | -0.9672 | 0.01697 | -0.0893 | -56.9947
-12.5 | -0.9181 | 0.01596 | -0.0891 | -57.5251
-12 | -0.8675 | 0.01505 | -0.089 | -57.6412
-11 | -0.7625 | 0.01363 | -0.0892 | -55.9428
-10.5 | -0.7126 | 0.01223 | -0.0891 | -58.2666
-10 | -0.6583 | 0.01161 | -0.0893 | -56.7011
-9.5 | -0.6034 | 0.01108 | -0.0895 | -54.4585
-9 | -0.5481 | 0.0106 | -0.0898 | -51.7075
-8.5 | -0.4917 | 0.0103 | -0.0901 | -47.7379
-8 | -0.4375 | 0.00939 | -0.0903 | -46.5921
-7.5 | -0.3813 | 0.00897 | -0.0906 | -42.5084
-7 | -0.3245 | 0.00861 | -0.091 | -37.6887
-6.5 | -0.2673 | 0.00836 | -0.0915 | -31.9737
-6 | -0.2105 | 0.00797 | -0.0919 | -26.4115
-5.5 | -0.1535 | 0.00749 | -0.0923 | -20.494
-5 | -0.0959 | 0.00724 | -0.0928 | -13.2459
-4.5 | -0.0382 | 0.00707 | -0.0934 | -5.4031
-4 | 0.0195 | 0.00672 | -0.0939 | 2.9018
-3.5 | 0.0774 | 0.00649 | -0.0944 | 11.926
-3 | 0.1354 | 0.00636 | -0.095 | 21.2893
-2.5 | 0.1936 | 0.00614 | -0.0956 | 31.5309
-2 | 0.2517 | 0.006 | -0.0962 | 41.95
-1.5 | 0.3098 | 0.00586 | -0.0968 | 52.8669
-1 | 0.3678 | 0.00557 | -0.0975 | 66.0323
0 | 0.4822 | 0.00458 | -0.099 | 105.2838
0.5 | 0.5401 | 0.00453 | -0.0996 | 119.2274
1 | 0.598 | 0.00449 | -0.1002 | 133.1849
1.5 | 0.6558 | 0.00451 | -0.1008 | 145.4102
2 | 0.7131 | 0.0046 | -0.1014 | 155.0217
2.5 | 0.7703 | 0.0047 | -0.1019 | 163.8936
3.5 | 0.8808 | 0.00464 | -0.1024 | 189.8276
4 | 0.9346 | 0.00475 | -0.1023 | 196.7579
4.5 | 0.9881 | 0.00523 | -0.1023 | 188.9293
5 | 1.0323 | 0.00655 | -0.1011 | 157.6031
6 | 1.1147 | 0.00915 | -0.0975 | 121.8251
6.5 | 1.1564 | 0.01014 | -0.0957 | 114.0434
7 | 1.1983 | 0.01098 | -0.0939 | 109.1348
7.5 | 1.2409 | 0.01166 | -0.0921 | 106.4237
8 | 1.2811 | 0.01233 | -0.09 | 103.9011
8.5 | 1.3103 | 0.01306 | -0.0858 | 100.3292
9 | 1.3394 | 0.01391 | -0.082 | 96.2904
9.5 | 1.3699 | 0.01488 | -0.0789 | 92.0632
10 | 1.3973 | 0.01614 | -0.0755 | 86.5737
10.5 | 1.4289 | 0.01729 | -0.073 | 82.6431
11 | 1.458 | 0.01864 | -0.0704 | 78.2189
11.5 | 1.4823 | 0.02038 | -0.0675 | 72.7331
12 | 1.5109 | 0.02194 | -0.0652 | 68.8651
12.5 | 1.5376 | 0.02369 | -0.063 | 64.905
13 | 1.5599 | 0.02582 | -0.0606 | 60.4144
13.5 | 1.5826 | 0.02799 | -0.0584 | 56.5416
14 | 1.6042 | 0.0303 | -0.0563 | 52.9439
14.5 | 1.6215 | 0.03312 | -0.0542 | 48.9583
15 | 1.6398 | 0.036 | -0.0524 | 45.55
15.5 | 1.6568 | 0.03912 | -0.0509 | 42.3517
16 | 1.6708 | 0.04268 | -0.0495 | 39.1471
16.5 | 1.6813 | 0.04679 | -0.0483 | 35.9329
17 | 1.6898 | 0.05127 | -0.0473 | 32.9588
17.5 | 1.7003 | 0.05574 | -0.0469 | 30.5041
18 | 1.709 | 0.06058 | -0.0467 | 28.2106
18.5 | 1.7144 | 0.06605 | -0.047 | 25.9561
19 | 1.7161 | 0.07221 | -0.0476 | 23.7654
19.5 | 1.7156 | 0.07892 | -0.0488 | 21.7385
20 | 1.7099 | 0.08666 | -0.0506 | 19.7311

## 59. Re 3M Mach 0.10 (1)
BIGFOIL.COM POLAR EXPORT
NACA64-612 a=0.6
NACA64-612 a=0.6 |  |  |  | Cl Max: | 1.41 | at alpha= | 10 | deg
JavaFoil+Calcfoil stall+Eppler ext transition |  |  |  | L/D Max: | 186.592 | at alpha= | 5.5 | deg
Re: | 3000000 |  |  | Cd Min: | 0.00539 | at alpha= | -0.5 | deg
Mach: | 0.1 |  |  | Cl=0 at alpha= | -4.1102 | deg
|  |  |  | @ Cl=0.1, Cd= | 0.0067127
|  |  |  | @ Cl=0.4, Cd= | 0.0060587
|  |  |  | @ Cl=0.6, Cd= | 0.0056667
alpha (deg) | Cl | Cd | Cm | Cl/Cd
-18 | -0.385 | 0.16331 | -0.033 | -2.357
-17.5 | -0.401 | 0.15542 | -0.033 | -2.578
-17 | -0.416 | 0.14611 | -0.033 | -2.846
-16.5 | -0.431 | 0.13827 | -0.033 | -3.114
-16 | -0.445 | 0.13117 | -0.034 | -3.39
-15.5 | -0.458 | 0.12286 | -0.034 | -3.726
-15 | -0.47 | 0.11451 | -0.035 | -4.102
-14.5 | -0.48 | 0.10804 | -0.035 | -4.444
-14 | -0.488 | 0.10207 | -0.035 | -4.784
-13.5 | -0.494 | 0.09709 | -0.036 | -5.092
-13 | -0.498 | 0.09089 | -0.037 | -5.477
-12.5 | -0.498 | 0.0852 | -0.037 | -5.849
-12 | -0.496 | 0.07822 | -0.038 | -6.335
-11.5 | -0.489 | 0.07358 | -0.039 | -6.648
-11 | -0.479 | 0.06935 | -0.039 | -6.904
-10.5 | -0.465 | 0.06479 | -0.039 | -7.173
-10 | -0.447 | 0.05996 | -0.042 | -7.46
-9.5 | -0.426 | 0.05589 | -0.043 | -7.614
-9 | -0.401 | 0.05158 | -0.045 | -7.768
-8.5 | -0.373 | 0.04758 | -0.049 | -7.829
-8 | -0.416 | 0.0085 | -0.082 | -48.948
-7.5 | -0.371 | 0.00816 | -0.083 | -45.465
-7 | -0.322 | 0.00796 | -0.083 | -40.506
-6.5 | -0.27 | 0.00767 | -0.084 | -35.224
-6 | -0.216 | 0.00742 | -0.084 | -29.18
-5.5 | -0.161 | 0.00723 | -0.085 | -22.246
-5 | -0.104 | 0.00707 | -0.085 | -14.712
-4.5 | -0.046 | 0.00692 | -0.086 | -6.653
-4 | 0.013 | 0.00681 | -0.086 | 1.879
-3.5 | 0.072 | 0.00675 | -0.087 | 10.711
-3 | 0.132 | 0.00667 | -0.087 | 19.822
-2.5 | 0.192 | 0.00664 | -0.088 | 28.964
-2 | 0.252 | 0.00658 | -0.088 | 38.353
-1.5 | 0.313 | 0.00656 | -0.089 | 47.672
-1 | 0.374 | 0.00657 | -0.089 | 56.921
-0.5 | 0.434 | 0.00539 | -0.09 | 80.434
0 | 0.494 | 0.00547 | -0.09 | 90.242
0.5 | 0.554 | 0.00559 | -0.091 | 99.173
1 | 0.614 | 0.00569 | -0.091 | 107.898
1.5 | 0.674 | 0.00578 | -0.092 | 116.647
2 | 0.734 | 0.0059 | -0.093 | 124.292
2.5 | 0.793 | 0.00575 | -0.093 | 138.027
3 | 0.852 | 0.00582 | -0.093 | 146.384
3.5 | 0.911 | 0.00589 | -0.094 | 154.869
4 | 0.965 | 0.00603 | -0.094 | 159.974
4.5 | 1.021 | 0.00583 | -0.095 | 175.29
5 | 1.076 | 0.00593 | -0.095 | 181.58
5.5 | 1.129 | 0.00605 | -0.096 | 186.592
6 | 1.165 | 0.01233 | -0.095 | 94.531
6.5 | 1.212 | 0.01304 | -0.095 | 92.989
7 | 1.257 | 0.01297 | -0.096 | 96.912
7.5 | 1.297 | 0.01367 | -0.096 | 94.848
8 | 1.333 | 0.01446 | -0.096 | 92.126
8.5 | 1.364 | 0.01527 | -0.097 | 89.281
9 | 1.389 | 0.01615 | -0.097 | 85.971
9.5 | 1.403 | 0.01703 | -0.097 | 82.382
10 | 1.41 | 0.01803 | -0.098 | 78.209
10.5 | 1.409 | 0.01921 | -0.098 | 73.335
11 | 1.399 | 0.02049 | -0.098 | 68.28
11.5 | 1.382 | 0.02183 | -0.098 | 63.313
12 | 1.358 | 0.02329 | -0.099 | 58.298
12.5 | 1.326 | 0.02495 | -0.099 | 53.146
13 | 1.287 | 0.02726 | -0.099 | 47.211
13.5 | 1.242 | 0.02981 | -0.099 | 41.665
14 | 1.195 | 0.0318 | -0.099 | 37.566
14.5 | 1.138 | 0.03574 | -0.098 | 31.853
15 | 1.07 | 0.0436 | -0.096 | 24.551

## 60. Re 3M Mach 0.10 (2)
BIGFOIL.COM POLAR EXPORT
NACA64-612 a=0.6
NACA64-612 a=0.6 |  |  |  | Cl Max: | 1.7023 | at alpha= | 18.5 | deg
XFOIL ncrit=9 |  |  |  | L/D Max: | 197.17 | at alpha= | 4 | deg
Re: | 3000000 |  |  | Cd Min: | 0.09342 | at alpha= | 20 | deg
Mach: | 0.1 |  |  | Cl=0 at alpha= | -4.1675 | deg
|  |  |  | @ Cl=0.1, Cd= | 0.0064505
|  |  |  | @ Cl=0.4, Cd= | 0.0052992
|  |  |  | @ Cl=0.6, Cd= | 0.0045108
alpha (deg) | Cl | Cd | Cm | Cl/Cd
-15 | -1.0796 | 0.02992 | -0.0963 | -36.0829
-14.5 | -1.0669 | 0.02666 | -0.0947 | -40.0188
-14 | -1.04 | 0.02389 | -0.0936 | -43.5329
-13.5 | -1.0151 | 0.02014 | -0.0924 | -50.4022
-13 | -0.9723 | 0.01825 | -0.0918 | -53.2767
-12.5 | -0.9243 | 0.01696 | -0.0914 | -54.4988
-12 | -0.8741 | 0.01585 | -0.0911 | -55.1483
-11.5 | -0.8224 | 0.01492 | -0.0909 | -55.1206
-11 | -0.7693 | 0.01411 | -0.0908 | -54.5216
-10.5 | -0.718 | 0.01283 | -0.0906 | -55.9626
-10 | -0.6642 | 0.01193 | -0.0906 | -55.6748
-9.5 | -0.6088 | 0.01135 | -0.0908 | -53.6388
-9 | -0.553 | 0.01081 | -0.0909 | -51.1563
-8.5 | -0.4962 | 0.01044 | -0.0912 | -47.5287
-8 | -0.441 | 0.00962 | -0.0913 | -45.842
-7.5 | -0.3846 | 0.00907 | -0.0915 | -42.4035
-7 | -0.3272 | 0.00869 | -0.0919 | -37.6525
-6.5 | -0.2696 | 0.00842 | -0.0922 | -32.019
-6 | -0.2118 | 0.00818 | -0.0927 | -25.8924
-5.5 | -0.1548 | 0.00753 | -0.093 | -20.5578
-5 | -0.0968 | 0.00727 | -0.0935 | -13.315
-4.5 | -0.0387 | 0.0071 | -0.094 | -5.4507
-4 | 0.0195 | 0.00675 | -0.0945 | 2.8889
-3.5 | 0.0778 | 0.0065 | -0.095 | 11.9692
-3 | 0.1361 | 0.00637 | -0.0955 | 21.3658
-2.5 | 0.1948 | 0.00615 | -0.0961 | 31.6748
-2 | 0.2533 | 0.00601 | -0.0967 | 42.1464
-1.5 | 0.3117 | 0.00587 | -0.0973 | 53.1005
-1 | 0.3701 | 0.00558 | -0.098 | 66.3262
-0.5 | 0.4276 | 0.00504 | -0.0988 | 84.8413
0 | 0.4852 | 0.00459 | -0.0996 | 105.7081
0.5 | 0.5435 | 0.00454 | -0.1002 | 119.7137
1 | 0.6016 | 0.00451 | -0.1008 | 133.3925
1.5 | 0.6598 | 0.00453 | -0.1014 | 145.6512
2 | 0.7175 | 0.00462 | -0.102 | 155.303
2.5 | 0.7751 | 0.00472 | -0.1025 | 164.2161
3 | 0.8322 | 0.00479 | -0.103 | 173.737
3.5 | 0.8866 | 0.00469 | -0.103 | 189.0405
4 | 0.9405 | 0.00477 | -0.1028 | 197.1698
4.5 | 0.9942 | 0.00527 | -0.1028 | 188.6528
5 | 1.0381 | 0.00662 | -0.1014 | 156.8127
5.5 | 1.0796 | 0.00799 | -0.0997 | 135.1189
6 | 1.1198 | 0.00926 | -0.0976 | 120.9287
6.5 | 1.1612 | 0.01027 | -0.0956 | 113.0672
7 | 1.2031 | 0.01109 | -0.0937 | 108.4851
7.5 | 1.2451 | 0.01179 | -0.0917 | 105.6064
8 | 1.2829 | 0.01246 | -0.089 | 102.9615
8.5 | 1.3099 | 0.01327 | -0.0844 | 98.7114
9 | 1.3403 | 0.01417 | -0.0809 | 94.5872
9.5 | 1.3708 | 0.01522 | -0.0777 | 90.0657
10 | 1.3989 | 0.01653 | -0.0744 | 84.6279
10.5 | 1.4304 | 0.01774 | -0.0719 | 80.6313
11 | 1.459 | 0.0192 | -0.0692 | 75.9896
11.5 | 1.4832 | 0.02104 | -0.0662 | 70.4943
12 | 1.5124 | 0.02263 | -0.064 | 66.8316
12.5 | 1.538 | 0.02453 | -0.0617 | 62.6987
13 | 1.5591 | 0.02684 | -0.0591 | 58.0887
13.5 | 1.5825 | 0.02904 | -0.0569 | 54.4938
14 | 1.6022 | 0.03164 | -0.0547 | 50.6384
14.5 | 1.6194 | 0.03461 | -0.0527 | 46.7899
15 | 1.6385 | 0.03756 | -0.051 | 43.6235
15.5 | 1.6533 | 0.04103 | -0.0494 | 40.2949
16 | 1.6654 | 0.04497 | -0.048 | 37.0336
16.5 | 1.6742 | 0.04943 | -0.0468 | 33.8701
17 | 1.6847 | 0.05392 | -0.0461 | 31.2444
17.5 | 1.6936 | 0.05878 | -0.0458 | 28.8125
18 | 1.6989 | 0.06429 | -0.0458 | 26.4256
18.5 | 1.7023 | 0.07029 | -0.0463 | 24.2182
19 | 1.6999 | 0.0773 | -0.0474 | 21.9909
19.5 | 1.6966 | 0.08474 | -0.049 | 20.0212
20 | 1.6868 | 0.09342 | -0.0514 | 18.0561

## 61. Re 3M Mach 0.25 (1)
BIGFOIL.COM POLAR EXPORT
NACA64-612 a=0.6
NACA64-612 a=0.6 |  |  |  | Cl Max: | 1.395 | at alpha= | 9.5 | deg
JavaFoil+Calcfoil stall+Eppler ext transition |  |  |  | L/D Max: | 181.142 | at alpha= | 5 | deg
Re: | 3000000 |  |  | Cd Min: | 0.00548 | at alpha= | -0.5 | deg
Mach: | 0.25 |  |  | Cl=0 at alpha= | -4.1083 | deg
|  |  |  | @ Cl=0.1, Cd= | 0.0067774
|  |  |  | @ Cl=0.4, Cd= | 0.0063332
|  |  |  | @ Cl=0.6, Cd= | 0.0057
alpha (deg) | Cl | Cd | Cm | Cl/Cd
-15.5 | -0.095 | 0.12732 | -0.036 | -0.745
-15 | -0.181 | 0.1242 | -0.035 | -1.459
-14.5 | -0.232 | 0.11923 | -0.035 | -1.943
-14 | -0.274 | 0.11391 | -0.035 | -2.407
-13.5 | -0.311 | 0.10732 | -0.035 | -2.899
-13 | -0.343 | 0.10007 | -0.036 | -3.428
-12.5 | -0.37 | 0.09541 | -0.036 | -3.876
-12 | -0.391 | 0.08694 | -0.036 | -4.497
-11.5 | -0.406 | 0.08037 | -0.037 | -5.054
-11 | -0.415 | 0.07401 | -0.038 | -5.609
-10.5 | -0.416 | 0.07863 | -0.033 | -5.291
-10 | -0.413 | 0.06429 | -0.039 | -6.424
-9.5 | -0.402 | 0.05874 | -0.041 | -6.848
-9 | -0.385 | 0.05465 | -0.042 | -7.05
-8.5 | -0.362 | 0.05226 | -0.042 | -6.926
-8 | -0.335 | 0.04711 | -0.047 | -7.114
-7.5 | -0.31 | 0.03649 | -0.059 | -8.502
-7 | -0.325 | 0.0081 | -0.085 | -40.153
-6.5 | -0.274 | 0.00779 | -0.086 | -35.174
-6 | -0.22 | 0.00755 | -0.086 | -29.161
-5.5 | -0.164 | 0.00731 | -0.087 | -22.471
-5 | -0.106 | 0.00714 | -0.088 | -14.904
-4.5 | -0.047 | 0.00698 | -0.088 | -6.76
-4 | 0.013 | 0.00689 | -0.089 | 1.904
-3.5 | 0.074 | 0.00679 | -0.089 | 10.922
-3 | 0.136 | 0.00676 | -0.09 | 20.085
-2.5 | 0.197 | 0.00668 | -0.09 | 29.568
-2 | 0.259 | 0.00667 | -0.091 | 38.901
-1.5 | 0.321 | 0.00662 | -0.091 | 48.507
-1 | 0.384 | 0.00663 | -0.092 | 57.974
-0.5 | 0.446 | 0.00548 | -0.092 | 81.346
0 | 0.508 | 0.00555 | -0.093 | 91.513
0.5 | 0.569 | 0.00565 | -0.093 | 100.741
1 | 0.631 | 0.00575 | -0.094 | 109.718
1.5 | 0.692 | 0.00588 | -0.095 | 117.836
2 | 0.754 | 0.00601 | -0.095 | 125.498
2.5 | 0.814 | 0.00585 | -0.096 | 139.17
3 | 0.875 | 0.00595 | -0.096 | 147.039
3.5 | 0.936 | 0.00604 | -0.097 | 154.963
4 | 0.99 | 0.00587 | -0.097 | 168.734
4.5 | 1.048 | 0.00596 | -0.098 | 175.67
5 | 1.104 | 0.00609 | -0.098 | 181.142
5.5 | 1.157 | 0.00695 | -0.098 | 166.459
6 | 1.191 | 0.01307 | -0.097 | 91.138
6.5 | 1.238 | 0.01367 | -0.098 | 90.549
7 | 1.282 | 0.0137 | -0.098 | 93.615
7.5 | 1.319 | 0.01454 | -0.098 | 90.734
8 | 1.351 | 0.0154 | -0.099 | 87.74
8.5 | 1.376 | 0.01634 | -0.099 | 84.251
9 | 1.393 | 0.0173 | -0.099 | 80.514
9.5 | 1.395 | 0.01845 | -0.1 | 75.602
10 | 1.384 | 0.01978 | -0.1 | 69.967
10.5 | 1.361 | 0.02114 | -0.1 | 64.367
11 | 1.325 | 0.02267 | -0.1 | 58.44
11.5 | 1.275 | 0.0244 | -0.101 | 52.247
12 | 1.211 | 0.02676 | -0.101 | 45.235
12.5 | 1.132 | 0.02966 | -0.1 | 38.179
13 | 0.899 | 0.08932 | -0.061 | 10.068
13.5 | 0.816 | 0.0997 | -0.053 | 8.182
14 | 0.732 | 0.10516 | -0.051 | 6.96
14.5 | 0.643 | 0.11678 | -0.05 | 5.502

## 62. Re 3M Mach 0.25 (2)
BIGFOIL.COM POLAR EXPORT
NACA64-612 a=0.6
NACA64-612 a=0.6 |  |  |  | Cl Max: | 1.626 | at alpha= | 16.5 | deg
XFOIL ncrit=9 |  |  |  | L/D Max: | 198.531 | at alpha= | 4 | deg
Re: | 3000000 |  |  | Cd Min: | 0.16745 | at alpha= | -15.5 | deg
Mach: | 0.25 |  |  | Cl=0 at alpha= | -4.1628 | deg
|  |  |  | @ Cl=0.1, Cd= | 0.0065407
|  |  |  | @ Cl=0.4, Cd= | 0.0055344
|  |  |  | @ Cl=0.6, Cd= | 0.0045811
alpha (deg) | Cl | Cd | Cm | Cl/Cd
-15.5 | -0.4097 | 0.16745 | -0.0204 | -2.4467
-15 | -0.3963 | 0.15881 | -0.0247 | -2.4954
-14.5 | -0.3841 | 0.15017 | -0.0292 | -2.5578
-14 | -0.3724 | 0.14169 | -0.0336 | -2.6283
-13.5 | -0.3503 | 0.13677 | -0.037 | -2.5612
-13 | -0.3414 | 0.12772 | -0.0415 | -2.673
-12.5 | -0.3369 | 0.11773 | -0.0463 | -2.8616
-12 | -0.3332 | 0.10855 | -0.0511 | -3.0696
-11.5 | -0.3213 | 0.10174 | -0.0549 | -3.158
-11 | -0.3171 | 0.09334 | -0.0594 | -3.3973
-10.5 | -0.7251 | 0.02032 | -0.1 | -35.6841
-10 | -0.6806 | 0.01723 | -0.0992 | -39.5009
-9.5 | -0.6342 | 0.01411 | -0.0984 | -44.9468
-9 | -0.5776 | 0.01281 | -0.0978 | -45.0898
-8.5 | -0.519 | 0.0119 | -0.0974 | -43.6134
-8 | -0.46 | 0.01114 | -0.0971 | -41.2926
-7.5 | -0.4016 | 0.01013 | -0.0968 | -39.6446
-7 | -0.3426 | 0.0093 | -0.0966 | -36.8387
-6.5 | -0.2822 | 0.00889 | -0.0966 | -31.7435
-6 | -0.2218 | 0.00847 | -0.0967 | -26.1865
-5.5 | -0.162 | 0.00786 | -0.0968 | -20.6107
-5 | -0.1017 | 0.00748 | -0.0971 | -13.5963
-4.5 | -0.041 | 0.00722 | -0.0974 | -5.6787
-4 | 0.0198 | 0.007 | -0.0978 | 2.8286
-3.5 | 0.08 | 0.0066 | -0.0982 | 12.1212
-3 | 0.1407 | 0.00642 | -0.0987 | 21.9159
-2.5 | 0.2014 | 0.00623 | -0.0993 | 32.3274
-2 | 0.2618 | 0.00607 | -0.0998 | 43.1301
-1.5 | 0.3225 | 0.00591 | -0.1004 | 54.5685
-1 | 0.3828 | 0.00569 | -0.1011 | 67.2759
-0.5 | 0.4425 | 0.00515 | -0.1019 | 85.9223
0 | 0.5016 | 0.00466 | -0.1027 | 107.6395
0.5 | 0.562 | 0.0046 | -0.1033 | 122.1739
1 | 0.6222 | 0.00457 | -0.104 | 136.1488
2 | 0.7421 | 0.00471 | -0.1051 | 157.5584
2.5 | 0.8018 | 0.00481 | -0.1056 | 166.6944
3 | 0.861 | 0.00491 | -0.1061 | 175.3564
3.5 | 0.9185 | 0.00489 | -0.1063 | 187.8323
4 | 0.9728 | 0.0049 | -0.1057 | 198.5306
4.5 | 1.0281 | 0.00543 | -0.1055 | 189.337
5 | 1.0701 | 0.00699 | -0.1034 | 153.0901
5.5 | 1.1095 | 0.00847 | -0.1008 | 130.9917
6 | 1.1478 | 0.00979 | -0.0979 | 117.2421
6.5 | 1.1854 | 0.0109 | -0.0947 | 108.7523
7 | 1.2231 | 0.01177 | -0.0914 | 103.9167
7.5 | 1.2513 | 0.01258 | -0.0864 | 99.4674
8 | 1.2834 | 0.01351 | -0.0825 | 94.9963
8.5 | 1.3128 | 0.01475 | -0.0785 | 89.0034
9 | 1.3468 | 0.01591 | -0.0755 | 84.6512
9.5 | 1.3762 | 0.01743 | -0.0721 | 78.9558
10 | 1.4071 | 0.01897 | -0.0691 | 74.175
10.5 | 1.4368 | 0.02068 | -0.0661 | 69.4778
11 | 1.462 | 0.02275 | -0.0629 | 64.2637
11.5 | 1.4903 | 0.02475 | -0.0602 | 60.2141
12 | 1.5145 | 0.02711 | -0.0574 | 55.865
12.5 | 1.5375 | 0.02966 | -0.0547 | 51.8375
13 | 1.5582 | 0.03255 | -0.0521 | 47.871
13.5 | 1.575 | 0.03594 | -0.0496 | 43.823
14 | 1.5932 | 0.03942 | -0.0474 | 40.416
14.5 | 1.6075 | 0.04344 | -0.0455 | 37.0051
15 | 1.6131 | 0.04854 | -0.0438 | 33.2324
15.5 | 1.6205 | 0.05378 | -0.0426 | 30.132
16 | 1.6245 | 0.0597 | -0.0419 | 27.2111
16.5 | 1.626 | 0.06626 | -0.0419 | 24.5397
17 | 1.6199 | 0.0741 | -0.0426 | 21.861
17.5 | 1.6092 | 0.08304 | -0.0443 | 19.3786
18 | 1.5918 | 0.09344 | -0.0473 | 17.0355
18.5 | 1.5744 | 0.1044 | -0.0513 | 15.0805
19 | 1.545 | 0.11786 | -0.0573 | 13.1088
19.5 | 1.5178 | 0.13167 | -0.0646 | 11.5273
20 | 1.4838 | 0.14734 | -0.0739 | 10.0706

## 63. Re 3M Mach 0.50 (1)
BIGFOIL.COM POLAR EXPORT
NACA64-612 a=0.6
NACA64-612 a=0.6 |  |  |  | Cl Max: | 1.358 | at alpha= | 7 | deg
JavaFoil+Calcfoil stall+Eppler ext transition |  |  |  | L/D Max: | 159.03 | at alpha= | 5 | deg
Re: | 3000000 |  |  | Cd Min: | 0.00591 | at alpha= | 0 | deg
Mach: | 0.5 |  |  | Cl=0 at alpha= | -4.1077 | deg
|  |  |  | @ Cl=0.1, Cd= | 0.0071087
|  |  |  | @ Cl=0.4, Cd= | 0.0069083
|  |  |  | @ Cl=0.6, Cd= | 0.0059665
alpha (deg) | Cl | Cd | Cm | Cl/Cd
-20 | -0.88 | 0.16526 | -0.048 | -5.327
-19.5 | -0.851 | 0.16317 | -0.046 | -5.215
-19 | -0.823 | 0.15555 | -0.046 | -5.292
-18.5 | -0.796 | 0.1496 | -0.046 | -5.319
-18 | -0.768 | 0.14894 | -0.046 | -5.159
-17.5 | -0.741 | 0.14436 | -0.046 | -5.134
-17 | -0.714 | 0.14283 | -0.047 | -5.001
-16.5 | -0.685 | 0.13495 | -0.045 | -5.076
-16 | -0.657 | 0.13116 | -0.044 | -5.011
-15.5 | -0.63 | 0.12718 | -0.045 | -4.953
-15 | -0.603 | 0.1216 | -0.045 | -4.956
-14.5 | -0.575 | 0.11336 | -0.045 | -5.074
-14 | -0.548 | 0.10907 | -0.046 | -5.021
-13.5 | -0.519 | 0.10584 | -0.044 | -4.904
-13 | -0.491 | 0.10203 | -0.043 | -4.816
-12.5 | -0.464 | 0.097 | -0.044 | -4.781
-12 | -0.436 | 0.09401 | -0.044 | -4.64
-11.5 | -0.409 | 0.09092 | -0.044 | -4.495
-11 | -0.381 | 0.08931 | -0.045 | -4.267
-10.5 | -0.353 | 0.08467 | -0.044 | -4.173
-10 | -0.325 | 0.07409 | -0.043 | -4.391
-9.5 | -0.298 | 0.06456 | -0.043 | -4.613
-9 | -0.27 | 0.05919 | -0.044 | -4.565
-8.5 | -0.243 | 0.05472 | -0.045 | -4.435
-8 | -0.215 | 0.05157 | -0.046 | -4.17
-7.5 | -0.187 | 0.05938 | -0.042 | -3.149
-7 | -0.159 | 0.05064 | -0.042 | -3.148
-6.5 | -0.179 | 0.04561 | -0.043 | -3.93
-6 | -0.174 | 0.04128 | -0.046 | -4.216
-5.5 | -0.138 | 0.03743 | -0.052 | -3.693
-5 | -0.114 | 0.00768 | -0.098 | -14.842
-4.5 | -0.051 | 0.00742 | -0.098 | -6.929
-4 | 0.014 | 0.00722 | -0.099 | 2
-3.5 | 0.082 | 0.00714 | -0.1 | 11.512
-3 | 0.151 | 0.00702 | -0.1 | 21.506
-2.5 | 0.22 | 0.00699 | -0.101 | 31.47
-2 | 0.289 | 0.00692 | -0.101 | 41.84
-1.5 | 0.359 | 0.00692 | -0.102 | 51.827
-1 | 0.429 | 0.0069 | -0.103 | 62.231
-0.5 | 0.498 | 0.00695 | -0.103 | 71.732
0 | 0.568 | 0.00591 | -0.104 | 96.086
0.5 | 0.636 | 0.00603 | -0.104 | 105.536
1 | 0.705 | 0.00598 | -0.105 | 118.049
1.5 | 0.773 | 0.00611 | -0.106 | 126.56
2 | 0.841 | 0.00597 | -0.106 | 140.977
2.5 | 0.909 | 0.00608 | -0.107 | 149.465
3 | 0.976 | 0.00671 | -0.107 | 145.435
3.5 | 1.042 | 0.00691 | -0.107 | 150.838
4 | 1.098 | 0.00714 | -0.108 | 153.793
4.5 | 1.158 | 0.00736 | -0.108 | 157.34
5 | 1.216 | 0.00764 | -0.109 | 159.03
5.5 | 1.25 | 0.01513 | -0.107 | 82.594
6 | 1.295 | 0.01608 | -0.108 | 80.525
6.5 | 1.333 | 0.01717 | -0.108 | 77.625
7 | 1.358 | 0.01784 | -0.108 | 76.12
7.5 | 1.35 | 0.01939 | -0.109 | 69.609
8 | 1.282 | 0.02118 | -0.109 | 60.524
8.5 | 0.811 | 0.02393 | -0.109 | 33.878
9 | 0.842 | 0.02473 | -0.109 | 34.035
9.5 | 0.732 | 0.06795 | -0.05 | 10.777
10 | 0.764 | 0.06548 | -0.062 | 11.664
10.5 | 0.786 | 0.07326 | -0.055 | 10.722
11 | 0.811 | 0.08367 | -0.053 | 9.69
11.5 | 0.837 | 0.09187 | -0.055 | 9.111
12 | 0.863 | 0.09477 | -0.055 | 9.103

## 64. Re 3M Mach 0.50 (2)
BIGFOIL.COM POLAR EXPORT
NACA64-612 a=0.6
NACA64-612 a=0.6 |  |  |  | Cl Max: | 1.4221 | at alpha= | 10.5 | deg
XFOIL ncrit=9 |  |  |  | L/D Max: | 193.782 | at alpha= | 4 | deg
Re: | 3000000 |  |  | Cd Min: | 0.2536 | at alpha= | -20 | deg
Mach: | 0.5 |  |  | Cl=0 at alpha= | -4.1362 | deg
|  |  |  | @ Cl=0.1, Cd= | 0.0072487
|  |  |  | @ Cl=0.4, Cd= | 0.0061
|  |  |  | @ Cl=0.6, Cd= | 0.0049732
alpha (deg) | Cl | Cd | Cm | Cl/Cd
-20 | -0.6117 | 0.2536 | 0.025 | -2.4121
-19.5 | -0.5892 | 0.2464 | 0.0201 | -2.3912
-19 | -0.5665 | 0.23862 | 0.0152 | -2.3741
-18.5 | -0.5427 | 0.23112 | 0.0102 | -2.3481
-18 | -0.5193 | 0.22247 | 0.0051 | -2.3342
-17.5 | -0.4964 | 0.21433 | 0 | -2.3161
-17 | -0.4739 | 0.20604 | -0.0049 | -2.3
-16.5 | -0.4509 | 0.19823 | -0.0098 | -2.2746
-16 | -0.4296 | 0.18931 | -0.0148 | -2.2693
-15.5 | -0.4076 | 0.18191 | -0.0195 | -2.2407
-15 | -0.3884 | 0.17258 | -0.0244 | -2.2506
-14.5 | -0.3675 | 0.16444 | -0.0291 | -2.2349
-14 | -0.3419 | 0.15885 | -0.0334 | -2.1523
-13.5 | -0.3256 | 0.14958 | -0.0382 | -2.1768
-13 | -0.3071 | 0.14132 | -0.0428 | -2.1731
-12.5 | -0.2884 | 0.13356 | -0.0472 | -2.1593
-12 | -0.2725 | 0.12521 | -0.0518 | -2.1763
-11.5 | -0.2596 | 0.11635 | -0.0565 | -2.2312
-11 | -0.2435 | 0.10906 | -0.0608 | -2.2327
-10.5 | -0.2233 | 0.10295 | -0.0645 | -2.169
-10 | -0.2123 | 0.09492 | -0.069 | -2.2366
-9.5 | -0.2036 | 0.08693 | -0.0734 | -2.3421
-8.5 | -0.1909 | 0.07158 | -0.0822 | -2.6669
-8 | -0.1859 | 0.06443 | -0.0864 | -2.8853
-7.5 | -0.1881 | 0.05686 | -0.091 | -3.3081
-7 | -0.206 | 0.04788 | -0.0984 | -4.3024
-6.5 | -0.2133 | 0.03566 | -0.1106 | -5.9815
-6 | -0.2094 | 0.0236 | -0.1152 | -8.8729
-5.5 | -0.1742 | 0.01521 | -0.1158 | -11.453
-5 | -0.1193 | 0.01023 | -0.1148 | -11.6618
-4.5 | -0.0518 | 0.00852 | -0.1138 | -6.0798
-4 | 0.0194 | 0.00785 | -0.1133 | 2.4713
-3.5 | 0.0902 | 0.00732 | -0.1131 | 12.3224
-3 | 0.1603 | 0.00681 | -0.1131 | 23.5389
-2.5 | 0.231 | 0.00654 | -0.1133 | 35.3211
-2 | 0.301 | 0.00633 | -0.1137 | 47.5513
-1.5 | 0.371 | 0.00615 | -0.1143 | 60.3252
-1 | 0.4406 | 0.00603 | -0.1148 | 73.068
0 | 0.5766 | 0.00498 | -0.1166 | 115.7831
1 | 0.7143 | 0.00494 | -0.1179 | 144.5951
1.5 | 0.7833 | 0.00503 | -0.1185 | 155.7256
2 | 0.8528 | 0.00512 | -0.119 | 166.5625
2.5 | 0.9218 | 0.00527 | -0.1194 | 174.9146
3 | 0.9907 | 0.00542 | -0.1197 | 182.786
3.5 | 1.0581 | 0.00566 | -0.1195 | 186.9435
4 | 1.122 | 0.00579 | -0.1187 | 193.7824
4.5 | 1.1746 | 0.00639 | -0.1157 | 183.8185
5 | 1.1951 | 0.00864 | -0.1082 | 138.3218
5.5 | 1.1907 | 0.01075 | -0.0966 | 110.7628
6 | 1.1974 | 0.0132 | -0.0883 | 90.7121
6.5 | 1.2138 | 0.01577 | -0.082 | 76.9689
7 | 1.2454 | 0.01783 | -0.0776 | 69.8486
7.5 | 1.2783 | 0.01998 | -0.0733 | 63.979
8 | 1.3125 | 0.02221 | -0.0693 | 59.095
8.5 | 1.34 | 0.02496 | -0.0648 | 53.6859
9 | 1.3697 | 0.02777 | -0.0607 | 49.323
9.5 | 1.3924 | 0.03128 | -0.0564 | 44.5141
10 | 1.4143 | 0.03515 | -0.0524 | 40.2361
10.5 | 1.4221 | 0.04038 | -0.0482 | 35.2179
11 | 1.4144 | 0.04724 | -0.0444 | 29.9407
11.5 | 1.4023 | 0.05503 | -0.0415 | 25.4825
12 | 1.3822 | 0.06443 | -0.0402 | 21.4527
12.5 | 1.3518 | 0.07606 | -0.0416 | 17.7728
13 | 1.3169 | 0.08948 | -0.0459 | 14.7173
13.5 | 1.2827 | 0.10418 | -0.0526 | 12.3123
14 | 1.2503 | 0.11995 | -0.0616 | 10.4235
14.5 | 1.2242 | 0.13605 | -0.0719 | 8.9982
15 | 1.2028 | 0.15238 | -0.0827 | 7.8934
15.5 | 1.1862 | 0.1685 | -0.0931 | 7.0398

## 65. Re 4M Mach 0.00 (1)
BIGFOIL.COM POLAR EXPORT
NACA64-612 a=0.6
NACA64-612 a=0.6 |  |  |  | Cl Max: | 1.416 | at alpha= | 10.5 | deg
JavaFoil+Calcfoil stall+Eppler ext transition |  |  |  | L/D Max: | 189.056 | at alpha= | 5.5 | deg
Re: | 4000000 |  |  | Cd Min: | 0.00523 | at alpha= | -0.5 | deg
Mach: | 0 |  |  | Cl=0 at alpha= | -4.1102 | deg
|  |  |  | @ Cl=0.1, Cd= | 0.0065007
|  |  |  | @ Cl=0.4, Cd= | 0.0058327
|  |  |  | @ Cl=0.6, Cd= | 0.005468
alpha (deg) | Cl | Cd | Cm | Cl/Cd
-18.5 | -0.414 | 0.16288 | -0.033 | -2.542
-18 | -0.43 | 0.15448 | -0.034 | -2.786
-17.5 | -0.444 | 0.14704 | -0.034 | -3.018
-17 | -0.456 | 0.14032 | -0.034 | -3.253
-16.5 | -0.469 | 0.13367 | -0.034 | -3.506
-16 | -0.48 | 0.12416 | -0.035 | -3.866
-15.5 | -0.49 | 0.11738 | -0.036 | -4.178
-15 | -0.499 | 0.11016 | -0.036 | -4.533
-14.5 | -0.507 | 0.10337 | -0.036 | -4.901
-14 | -0.512 | 0.09864 | -0.036 | -5.188
-13.5 | -0.515 | 0.09301 | -0.037 | -5.535
-13 | -0.515 | 0.08709 | -0.037 | -5.917
-12.5 | -0.513 | 0.08189 | -0.038 | -6.265
-12 | -0.508 | 0.07623 | -0.039 | -6.664
-11.5 | -0.499 | 0.07086 | -0.04 | -7.047
-11 | -0.487 | 0.06719 | -0.04 | -7.244
-10.5 | -0.471 | 0.06282 | -0.041 | -7.498
-10 | -0.453 | 0.05765 | -0.044 | -7.852
-9.5 | -0.431 | 0.05267 | -0.047 | -8.183
-9 | -0.412 | 0.04298 | -0.055 | -9.579
-8.5 | -0.458 | 0.00839 | -0.081 | -54.58
-8 | -0.416 | 0.00805 | -0.082 | -51.678
-7.5 | -0.371 | 0.00775 | -0.082 | -47.824
-7 | -0.322 | 0.00755 | -0.083 | -42.597
-6.5 | -0.27 | 0.00735 | -0.083 | -36.687
-6 | -0.216 | 0.00716 | -0.084 | -30.133
-5.5 | -0.16 | 0.00693 | -0.084 | -23.132
-5 | -0.104 | 0.00678 | -0.085 | -15.289
-4.5 | -0.046 | 0.00669 | -0.085 | -6.854
-4 | 0.013 | 0.0066 | -0.086 | 1.93
-3.5 | 0.072 | 0.00651 | -0.086 | 11.047
-3 | 0.132 | 0.00649 | -0.087 | 20.264
-2.5 | 0.191 | 0.00642 | -0.087 | 29.803
-2 | 0.251 | 0.00639 | -0.088 | 39.291
-1.5 | 0.311 | 0.00639 | -0.088 | 48.715
-1 | 0.372 | 0.00636 | -0.089 | 58.526
-0.5 | 0.432 | 0.00523 | -0.089 | 82.483
0 | 0.492 | 0.00532 | -0.09 | 92.392
0.5 | 0.551 | 0.00537 | -0.09 | 102.611
1 | 0.611 | 0.00549 | -0.091 | 111.326
1.5 | 0.67 | 0.00556 | -0.092 | 120.631
2 | 0.73 | 0.00565 | -0.092 | 129.161
2.5 | 0.789 | 0.00578 | -0.093 | 136.628
3 | 0.848 | 0.0056 | -0.093 | 151.462
3.5 | 0.907 | 0.00565 | -0.094 | 160.435
4 | 0.96 | 0.00577 | -0.094 | 166.416
4.5 | 1.016 | 0.00588 | -0.095 | 172.792
5 | 1.071 | 0.00574 | -0.095 | 186.745
5.5 | 1.124 | 0.00595 | -0.096 | 189.056
6 | 1.163 | 0.01162 | -0.095 | 100.046
6.5 | 1.21 | 0.0123 | -0.095 | 98.397
7 | 1.255 | 0.01286 | -0.096 | 97.596
7.5 | 1.295 | 0.01279 | -0.096 | 101.249
8 | 1.331 | 0.01352 | -0.096 | 98.447
8.5 | 1.363 | 0.01427 | -0.096 | 95.562
9 | 1.389 | 0.01507 | -0.097 | 92.176
9.5 | 1.406 | 0.01588 | -0.097 | 88.528
10 | 1.415 | 0.01682 | -0.097 | 84.11
10.5 | 1.416 | 0.01787 | -0.098 | 79.274
11 | 1.411 | 0.01895 | -0.098 | 74.459
11.5 | 1.398 | 0.02018 | -0.098 | 69.252
12 | 1.378 | 0.02146 | -0.098 | 64.198
12.5 | 1.352 | 0.0229 | -0.099 | 59.023
13 | 1.318 | 0.02498 | -0.099 | 52.767
13.5 | 1.28 | 0.02698 | -0.099 | 47.438
14 | 1.239 | 0.0286 | -0.099 | 43.32
14.5 | 1.192 | 0.03109 | -0.099 | 38.357
15 | 1.143 | 0.03407 | -0.099 | 33.557
15.5 | 1.069 | 0.04599 | -0.095 | 23.239

## 66. Re 4M Mach 0.00 (2)
BIGFOIL.COM POLAR EXPORT
NACA64-612 a=0.6
NACA64-612 a=0.6 |  |  |  | Cl Max: | 1.7508 | at alpha= | 18.5 | deg
XFOIL ncrit=9 |  |  |  | L/D Max: | 188.032 | at alpha= | 4 | deg
Re: | 4000000 |  |  | Cd Min: | 0.08241 | at alpha= | 20 | deg
Mach: | 0 |  |  | Cl=0 at alpha= | -4.1647 | deg
|  |  |  | @ Cl=0.1, Cd= | 0.0060131
|  |  |  | @ Cl=0.4, Cd= | 0.0051261
|  |  |  | @ Cl=0.6, Cd= | 0.0042816
alpha (deg) | Cl | Cd | Cm | Cl/Cd
-17.5 | -1.1773 | 0.03993 | -0.0927 | -29.4841
-17 | -1.2308 | 0.02985 | -0.0983 | -41.2328
-16.5 | -1.2508 | 0.02637 | -0.0939 | -47.4327
-16 | -1.2298 | 0.02399 | -0.0921 | -51.263
-15.5 | -1.1971 | 0.02211 | -0.091 | -54.1429
-15 | -1.1595 | 0.02041 | -0.0901 | -56.8104
-14.5 | -1.1168 | 0.01904 | -0.0896 | -58.6555
-14 | -1.0715 | 0.01781 | -0.0892 | -60.1628
-13.5 | -1.0252 | 0.01654 | -0.0888 | -61.9831
-13 | -0.9796 | 0.01493 | -0.0884 | -65.6129
-12.5 | -0.9295 | 0.01395 | -0.0883 | -66.6308
-12 | -0.8776 | 0.01316 | -0.0883 | -66.6869
-11.5 | -0.8247 | 0.01248 | -0.0884 | -66.0817
-11 | -0.771 | 0.01187 | -0.0885 | -64.9537
-10.5 | -0.7166 | 0.01133 | -0.0887 | -63.248
-9.5 | -0.6083 | 0.00988 | -0.089 | -61.5688
-9 | -0.5524 | 0.00945 | -0.0893 | -58.455
-8.5 | -0.4961 | 0.00911 | -0.0897 | -54.4566
-8 | -0.4394 | 0.00878 | -0.0901 | -50.0456
-7.5 | -0.3836 | 0.00818 | -0.0904 | -46.8949
-7 | -0.3268 | 0.00782 | -0.0908 | -41.7903
-6.5 | -0.2694 | 0.00756 | -0.0912 | -35.6349
-6 | -0.2118 | 0.00732 | -0.0917 | -28.9344
-5.5 | -0.1545 | 0.00701 | -0.0922 | -22.0399
-5 | -0.0969 | 0.00668 | -0.0927 | -14.506
-4.5 | -0.0389 | 0.00649 | -0.0933 | -5.9938
-4 | 0.0191 | 0.00634 | -0.0938 | 3.0126
-3.5 | 0.0771 | 0.00608 | -0.0944 | 12.6809
-3 | 0.1353 | 0.00591 | -0.095 | 22.8934
-2.5 | 0.1935 | 0.00582 | -0.0956 | 33.2474
-2 | 0.2518 | 0.00564 | -0.0962 | 44.6454
-1.5 | 0.3101 | 0.00552 | -0.0968 | 56.1775
-1 | 0.3682 | 0.00533 | -0.0975 | 69.0807
-0.5 | 0.4259 | 0.00496 | -0.0982 | 85.8669
0 | 0.4831 | 0.00442 | -0.099 | 109.2986
0.5 | 0.5409 | 0.00431 | -0.0997 | 125.4988
1 | 0.5987 | 0.00428 | -0.1003 | 139.8832
2 | 0.7138 | 0.00442 | -0.1015 | 161.4932
2.5 | 0.7712 | 0.00452 | -0.1021 | 170.6195
3 | 0.8277 | 0.0047 | -0.1026 | 176.1064
3.5 | 0.8839 | 0.00484 | -0.103 | 182.624
4 | 0.9364 | 0.00498 | -0.1029 | 188.0321
4.5 | 0.9832 | 0.00565 | -0.1018 | 174.0177
5 | 1.0277 | 0.0069 | -0.1006 | 148.942
5.5 | 1.0724 | 0.00797 | -0.0993 | 134.5546
6 | 1.1163 | 0.00897 | -0.0979 | 124.4482
6.5 | 1.161 | 0.00979 | -0.0965 | 118.5904
7 | 1.206 | 0.01047 | -0.0952 | 115.1862
7.5 | 1.2508 | 0.01108 | -0.0938 | 112.8881
8 | 1.2942 | 0.01166 | -0.0922 | 110.9949
8.5 | 1.3332 | 0.01228 | -0.0898 | 108.5668
9 | 1.3611 | 0.01298 | -0.0854 | 104.8613
9.5 | 1.3888 | 0.01391 | -0.0815 | 99.8418
10 | 1.4204 | 0.01483 | -0.0785 | 95.7788
10.5 | 1.4501 | 0.01596 | -0.0755 | 90.8584
11 | 1.4772 | 0.01734 | -0.0725 | 85.1903
11.5 | 1.5076 | 0.01863 | -0.0701 | 80.9232
12 | 1.5352 | 0.02014 | -0.0676 | 76.2264
12.5 | 1.559 | 0.022 | -0.0649 | 70.8636
13 | 1.5856 | 0.02373 | -0.0627 | 66.8184
13.5 | 1.6088 | 0.02576 | -0.0603 | 62.4534
14 | 1.6279 | 0.02818 | -0.0578 | 57.7679
14.5 | 1.6494 | 0.03054 | -0.0559 | 54.0079
15 | 1.6675 | 0.0333 | -0.0539 | 50.0751
15.5 | 1.6803 | 0.03668 | -0.0518 | 45.8097
16 | 1.6968 | 0.03987 | -0.0504 | 42.5583
16.5 | 1.7138 | 0.04316 | -0.0492 | 39.7081
17 | 1.7267 | 0.047 | -0.0481 | 36.7383
17.5 | 1.7386 | 0.05108 | -0.0473 | 34.0368
18 | 1.7443 | 0.05608 | -0.0468 | 31.1038
18.5 | 1.7508 | 0.06118 | -0.0467 | 28.6172
19 | 1.7485 | 0.06766 | -0.047 | 25.8424
19.5 | 1.7476 | 0.0742 | -0.0479 | 23.5526
20 | 1.7374 | 0.08241 | -0.0495 | 21.0824

## 67. Re 4M Mach 0.10 (1)
BIGFOIL.COM POLAR EXPORT
NACA64-612 a=0.6
NACA64-612 a=0.6 |  |  |  | Cl Max: | 1.413 | at alpha= | 10 | deg
JavaFoil+Calcfoil stall+Eppler ext transition |  |  |  | L/D Max: | 188.758 | at alpha= | 5.5 | deg
Re: | 4000000 |  |  | Cd Min: | 0.00526 | at alpha= | -0.5 | deg
Mach: | 0.1 |  |  | Cl=0 at alpha= | -4.1102 | deg
|  |  |  | @ Cl=0.1, Cd= | 0.006516
|  |  |  | @ Cl=0.4, Cd= | 0.0058777
|  |  |  | @ Cl=0.6, Cd= | 0.005492
alpha (deg) | Cl | Cd | Cm | Cl/Cd
-17.5 | -0.401 | 0.15201 | -0.034 | -2.637
-17 | -0.416 | 0.14086 | -0.034 | -2.954
-16.5 | -0.431 | 0.13692 | -0.034 | -3.146
-16 | -0.445 | 0.12759 | -0.034 | -3.487
-15.5 | -0.458 | 0.11905 | -0.035 | -3.847
-15 | -0.47 | 0.11218 | -0.036 | -4.19
-14.5 | -0.48 | 0.10606 | -0.036 | -4.529
-14 | -0.489 | 0.10065 | -0.036 | -4.854
-13.5 | -0.495 | 0.09465 | -0.037 | -5.226
-13 | -0.498 | 0.08866 | -0.037 | -5.619
-12.5 | -0.499 | 0.0836 | -0.038 | -5.965
-12 | -0.496 | 0.07665 | -0.039 | -6.469
-11.5 | -0.49 | 0.07193 | -0.04 | -6.809
-11 | -0.479 | 0.06792 | -0.04 | -7.056
-10.5 | -0.465 | 0.06352 | -0.041 | -7.328
-10 | -0.448 | 0.05859 | -0.044 | -7.654
-9.5 | -0.428 | 0.05369 | -0.046 | -7.966
-9 | -0.405 | 0.04748 | -0.051 | -8.53
-8.5 | -0.457 | 0.00864 | -0.082 | -52.872
-8 | -0.416 | 0.00808 | -0.082 | -51.462
-7.5 | -0.371 | 0.0078 | -0.083 | -47.583
-7 | -0.322 | 0.00756 | -0.083 | -42.625
-6.5 | -0.27 | 0.0074 | -0.084 | -36.525
-6 | -0.216 | 0.00717 | -0.084 | -30.195
-5.5 | -0.161 | 0.00694 | -0.085 | -23.19
-5 | -0.104 | 0.0068 | -0.085 | -15.289
-4.5 | -0.046 | 0.00669 | -0.086 | -6.879
-4 | 0.013 | 0.00661 | -0.086 | 1.937
-3.5 | 0.072 | 0.00653 | -0.087 | 11.061
-3 | 0.132 | 0.0065 | -0.087 | 20.35
-2.5 | 0.192 | 0.00643 | -0.088 | 29.906
-2 | 0.252 | 0.00642 | -0.088 | 39.347
-1.5 | 0.313 | 0.00638 | -0.089 | 48.988
-1 | 0.374 | 0.00635 | -0.089 | 58.848
-0.5 | 0.434 | 0.00526 | -0.09 | 82.512
0 | 0.494 | 0.00532 | -0.09 | 92.91
0.5 | 0.554 | 0.0054 | -0.091 | 102.6
1 | 0.614 | 0.00552 | -0.091 | 111.206
1.5 | 0.674 | 0.0056 | -0.092 | 120.38
2 | 0.734 | 0.00566 | -0.093 | 129.538
2.5 | 0.793 | 0.00579 | -0.093 | 136.999
3 | 0.852 | 0.00561 | -0.094 | 151.789
3.5 | 0.912 | 0.0057 | -0.094 | 159.859
4 | 0.965 | 0.00576 | -0.095 | 167.453
4.5 | 1.021 | 0.00593 | -0.095 | 172.317
5 | 1.076 | 0.00576 | -0.096 | 186.851
5.5 | 1.13 | 0.00598 | -0.096 | 188.758
6 | 1.168 | 0.01172 | -0.095 | 99.629
6.5 | 1.215 | 0.01239 | -0.096 | 98.005
7 | 1.26 | 0.01297 | -0.096 | 97.129
7.5 | 1.3 | 0.01295 | -0.096 | 100.38
8 | 1.335 | 0.01367 | -0.097 | 97.675
8.5 | 1.366 | 0.01443 | -0.097 | 94.679
9 | 1.391 | 0.01526 | -0.097 | 91.171
9.5 | 1.406 | 0.01609 | -0.098 | 87.391
10 | 1.413 | 0.01702 | -0.098 | 82.98
10.5 | 1.411 | 0.01813 | -0.098 | 77.835
11 | 1.402 | 0.01936 | -0.098 | 72.448
11.5 | 1.385 | 0.02062 | -0.099 | 67.189
12 | 1.361 | 0.02198 | -0.099 | 61.902
12.5 | 1.329 | 0.02355 | -0.099 | 56.442
13 | 1.29 | 0.02567 | -0.099 | 50.267
13.5 | 1.246 | 0.02786 | -0.099 | 44.712
14 | 1.199 | 0.02968 | -0.099 | 40.387
14.5 | 1.145 | 0.03276 | -0.099 | 34.951
15 | 1.087 | 0.03676 | -0.098 | 29.583

## 68. Re 4M Mach 0.10 (2)
BIGFOIL.COM POLAR EXPORT
NACA64-612 a=0.6
NACA64-612 a=0.6 |  |  |  | Cl Max: | 1.737 | at alpha= | 18.5 | deg
XFOIL ncrit=9 |  |  |  | L/D Max: | 188.124 | at alpha= | 4 | deg
Re: | 4000000 |  |  | Cd Min: | 0.08836 | at alpha= | 20 | deg
Mach: | 0.1 |  |  | Cl=0 at alpha= | -4.1635 | deg
|  |  |  | @ Cl=0.1, Cd= | 0.0060247
|  |  |  | @ Cl=0.4, Cd= | 0.0051572
|  |  |  | @ Cl=0.6, Cd= | 0.0042912
alpha (deg) | Cl | Cd | Cm | Cl/Cd
-16.5 | -1.142 | 0.03537 | -0.098 | -32.2872
-16 | -1.1865 | 0.02866 | -0.0984 | -41.3992
-15.5 | -1.1808 | 0.02561 | -0.0955 | -46.107
-15 | -1.1556 | 0.02293 | -0.094 | -50.3969
-14.5 | -1.1187 | 0.02097 | -0.093 | -53.3476
-14 | -1.0771 | 0.01924 | -0.0922 | -55.9823
-13.5 | -1.0307 | 0.01793 | -0.0916 | -57.4847
-13 | -0.9841 | 0.01644 | -0.0911 | -59.8601
-12.5 | -0.9375 | 0.01474 | -0.0906 | -63.6024
-12 | -0.8859 | 0.01374 | -0.0903 | -64.476
-11.5 | -0.8327 | 0.01294 | -0.0902 | -64.3509
-11 | -0.7785 | 0.01223 | -0.0902 | -63.6549
-10.5 | -0.7237 | 0.0116 | -0.0902 | -62.3879
-10 | -0.6687 | 0.01095 | -0.0902 | -61.0685
-9.5 | -0.614 | 0.01008 | -0.0903 | -60.9127
-9 | -0.5576 | 0.00961 | -0.0905 | -58.0229
-8.5 | -0.5007 | 0.00923 | -0.0907 | -54.247
-8 | -0.4434 | 0.00888 | -0.091 | -49.9324
-7.5 | -0.3868 | 0.00834 | -0.0913 | -46.3789
-7 | -0.3296 | 0.00788 | -0.0916 | -41.8274
-6.5 | -0.2717 | 0.0076 | -0.092 | -35.75
-6 | -0.2137 | 0.00736 | -0.0924 | -29.0353
-5.5 | -0.1557 | 0.0071 | -0.0929 | -21.9296
-5 | -0.0978 | 0.0067 | -0.0933 | -14.597
-4.5 | -0.0393 | 0.00651 | -0.0939 | -6.0369
-4 | 0.0191 | 0.00636 | -0.0944 | 3.0031
-3.5 | 0.0775 | 0.00609 | -0.095 | 12.7258
-3 | 0.1361 | 0.00592 | -0.0955 | 22.9899
-2.5 | 0.1947 | 0.00583 | -0.0961 | 33.3962
-2 | 0.2534 | 0.00564 | -0.0967 | 44.9291
-1.5 | 0.312 | 0.00553 | -0.0974 | 56.4195
-1 | 0.3705 | 0.00534 | -0.098 | 69.382
-0.5 | 0.4286 | 0.00498 | -0.0988 | 86.0643
0 | 0.4861 | 0.00444 | -0.0996 | 109.482
0.5 | 0.5443 | 0.00432 | -0.1003 | 125.9954
1 | 0.6024 | 0.00429 | -0.1009 | 140.4196
1.5 | 0.6604 | 0.00434 | -0.1015 | 152.1659
2 | 0.7183 | 0.00443 | -0.1021 | 162.1445
2.5 | 0.776 | 0.00453 | -0.1027 | 171.3024
3 | 0.8329 | 0.00472 | -0.1031 | 176.4619
3.5 | 0.8895 | 0.00487 | -0.1036 | 182.6489
4 | 0.9425 | 0.00501 | -0.1035 | 188.1238
4.5 | 0.9891 | 0.00569 | -0.1022 | 173.8313
5 | 1.0336 | 0.00695 | -0.1009 | 148.7194
5.5 | 1.0782 | 0.00804 | -0.0996 | 134.1045
6 | 1.1221 | 0.00904 | -0.098 | 124.1261
6.5 | 1.1664 | 0.00988 | -0.0965 | 118.0567
7 | 1.2116 | 0.01056 | -0.0951 | 114.7348
7.5 | 1.256 | 0.01118 | -0.0935 | 112.3435
8 | 1.2984 | 0.01179 | -0.0916 | 110.1272
8.5 | 1.3331 | 0.01242 | -0.0882 | 107.3349
9 | 1.3611 | 0.01321 | -0.0839 | 103.0356
9.5 | 1.3901 | 0.01418 | -0.0802 | 98.0324
10 | 1.4218 | 0.01518 | -0.0773 | 93.6627
10.5 | 1.4513 | 0.0164 | -0.0743 | 88.4939
11 | 1.4793 | 0.01781 | -0.0713 | 83.0601
11.5 | 1.5091 | 0.0192 | -0.0688 | 78.599
12 | 1.5361 | 0.02085 | -0.0662 | 73.6739
12.5 | 1.5611 | 0.0227 | -0.0636 | 68.7709
13 | 1.5863 | 0.0246 | -0.0612 | 64.4837
13.5 | 1.6077 | 0.02687 | -0.0587 | 59.8325
14 | 1.628 | 0.0293 | -0.0563 | 55.5631
14.5 | 1.6483 | 0.0319 | -0.0542 | 51.6708
15 | 1.6642 | 0.03498 | -0.0521 | 47.5758
15.5 | 1.68 | 0.03826 | -0.0503 | 43.9101
16 | 1.6955 | 0.0417 | -0.0488 | 40.6595
16.5 | 1.7102 | 0.04538 | -0.0477 | 37.6862
17 | 1.7212 | 0.04961 | -0.0467 | 34.6946
17.5 | 1.7314 | 0.05411 | -0.046 | 31.9978
18 | 1.7331 | 0.05982 | -0.0456 | 28.9719
18.5 | 1.737 | 0.06553 | -0.0458 | 26.5069
19 | 1.7288 | 0.07311 | -0.0465 | 23.6466
19.5 | 1.7258 | 0.08032 | -0.0478 | 21.4866
20 | 1.719 | 0.08836 | -0.0498 | 19.4545

## 69. Re 4M Mach 0.25 (1)
BIGFOIL.COM POLAR EXPORT
NACA64-612 a=0.6
NACA64-612 a=0.6 |  |  |  | Cl Max: | 1.397 | at alpha= | 9.5 | deg
JavaFoil+Calcfoil stall+Eppler ext transition |  |  |  | L/D Max: | 186.247 | at alpha= | 5 | deg
Re: | 4000000 |  |  | Cd Min: | 0.00528 | at alpha= | -0.5 | deg
Mach: | 0.25 |  |  | Cl=0 at alpha= | -4.1083 | deg
|  |  |  | @ Cl=0.1, Cd= | 0.0065864
|  |  |  | @ Cl=0.4, Cd= | 0.0061184
|  |  |  | @ Cl=0.6, Cd= | 0.005525
alpha (deg) | Cl | Cd | Cm | Cl/Cd
-15.5 | -0.095 | 0.12383 | -0.037 | -0.766
-15 | -0.181 | 0.12137 | -0.036 | -1.494
-14.5 | -0.232 | 0.11682 | -0.036 | -1.984
-14 | -0.274 | 0.11033 | -0.036 | -2.485
-13.5 | -0.311 | 0.10534 | -0.036 | -2.954
-13 | -0.343 | 0.09669 | -0.036 | -3.549
-12.5 | -0.37 | 0.09174 | -0.036 | -4.032
-12 | -0.391 | 0.08499 | -0.037 | -4.601
-11.5 | -0.406 | 0.07891 | -0.038 | -5.151
-11 | -0.415 | 0.07238 | -0.039 | -5.739
-10.5 | -0.416 | 0.07596 | -0.033 | -5.478
-10 | -0.413 | 0.06309 | -0.04 | -6.55
-9.5 | -0.403 | 0.0575 | -0.042 | -7.006
-9 | -0.386 | 0.0534 | -0.044 | -7.229
-8.5 | -0.363 | 0.05096 | -0.044 | -7.117
-8 | -0.339 | 0.04348 | -0.053 | -7.788
-7.5 | -0.372 | 0.00801 | -0.085 | -46.453
-7 | -0.325 | 0.00776 | -0.085 | -41.929
-6.5 | -0.274 | 0.00748 | -0.086 | -36.643
-6 | -0.22 | 0.0073 | -0.086 | -30.185
-5.5 | -0.164 | 0.00705 | -0.087 | -23.293
-5 | -0.106 | 0.00686 | -0.088 | -15.505
-4.5 | -0.047 | 0.0068 | -0.088 | -6.938
-4 | 0.013 | 0.00668 | -0.089 | 1.965
-3.5 | 0.074 | 0.00662 | -0.089 | 11.207
-3 | 0.136 | 0.00654 | -0.09 | 20.759
-2.5 | 0.197 | 0.00651 | -0.09 | 30.358
-2 | 0.259 | 0.00645 | -0.091 | 40.207
-1.5 | 0.321 | 0.00644 | -0.091 | 49.863
-1 | 0.384 | 0.00641 | -0.092 | 59.894
-0.5 | 0.446 | 0.00528 | -0.092 | 84.4
0 | 0.508 | 0.0054 | -0.093 | 94.059
0.5 | 0.569 | 0.00548 | -0.093 | 103.876
1 | 0.631 | 0.00557 | -0.094 | 113.177
1.5 | 0.692 | 0.00567 | -0.095 | 122.207
2 | 0.754 | 0.00579 | -0.095 | 130.224
2.5 | 0.815 | 0.00562 | -0.096 | 144.886
3 | 0.876 | 0.00571 | -0.096 | 153.25
3.5 | 0.937 | 0.00579 | -0.097 | 161.658
4 | 0.991 | 0.00594 | -0.097 | 166.696
4.5 | 1.048 | 0.00572 | -0.098 | 183.159
5 | 1.104 | 0.00593 | -0.098 | 186.247
5.5 | 1.155 | 0.00763 | -0.098 | 151.296
6 | 1.193 | 0.01243 | -0.098 | 96.029
6.5 | 1.241 | 0.01299 | -0.098 | 95.47
7 | 1.285 | 0.01365 | -0.098 | 94.157
7.5 | 1.322 | 0.01376 | -0.099 | 96.103
8 | 1.354 | 0.01456 | -0.099 | 92.975
8.5 | 1.379 | 0.01544 | -0.099 | 89.33
9 | 1.396 | 0.01635 | -0.1 | 85.369
9.5 | 1.397 | 0.01743 | -0.1 | 80.189
10 | 1.387 | 0.01868 | -0.1 | 74.226
10.5 | 1.364 | 0.01997 | -0.1 | 68.295
11 | 1.327 | 0.02139 | -0.101 | 62.043
11.5 | 1.278 | 0.02302 | -0.101 | 55.489
12 | 1.214 | 0.02519 | -0.101 | 48.184
12.5 | 1.138 | 0.02751 | -0.101 | 41.358
13 | 1.026 | 0.03695 | -0.097 | 27.779
13.5 | 0.819 | 0.09645 | -0.057 | 8.487
14 | 0.734 | 0.10264 | -0.055 | 7.149
14.5 | 0.643 | 0.11308 | -0.051 | 5.688

## 70. Re 4M Mach 0.25 (2)
BIGFOIL.COM POLAR EXPORT
NACA64-612 a=0.6
NACA64-612 a=0.6 |  |  |  | Cl Max: | 1.6721 | at alpha= | 16.5 | deg
XFOIL ncrit=9 |  |  |  | L/D Max: | 187.673 | at alpha= | 4 | deg
Re: | 4000000 |  |  | Cd Min: | 0.18032 | at alpha= | -16.5 | deg
Mach: | 0.25 |  |  | Cl=0 at alpha= | -4.156 | deg
|  |  |  | @ Cl=0.1, Cd= | 0.006127
|  |  |  | @ Cl=0.4, Cd= | 0.0053159
|  |  |  | @ Cl=0.6, Cd= | 0.0043577
alpha (deg) | Cl | Cd | Cm | Cl/Cd
-16.5 | -0.4475 | 0.18032 | -0.0124 | -2.4817
-16 | -0.4237 | 0.17616 | -0.0161 | -2.4052
-15.5 | -0.4111 | 0.16673 | -0.0207 | -2.4657
-15 | -0.3971 | 0.15842 | -0.025 | -2.5066
-14.5 | -0.3921 | 0.14711 | -0.0301 | -2.6654
-14 | -0.3841 | 0.13767 | -0.035 | -2.79
-13.5 | -0.3626 | 0.13251 | -0.0384 | -2.7364
-13 | -0.3554 | 0.12327 | -0.0432 | -2.8831
-12.5 | -0.3513 | 0.11376 | -0.048 | -3.0881
-12 | -0.3717 | 0.09946 | -0.0554 | -3.7372
-11.5 | -0.8283 | 0.02328 | -0.1016 | -35.5799
-11 | -0.8072 | 0.01696 | -0.1005 | -47.5943
-10.5 | -0.7555 | 0.01497 | -0.0995 | -50.4676
-10 | -0.6993 | 0.01365 | -0.0987 | -51.2308
-9.5 | -0.6418 | 0.01248 | -0.098 | -51.4263
-9 | -0.5856 | 0.01102 | -0.0973 | -53.1397
-8.5 | -0.5262 | 0.01019 | -0.0969 | -51.6389
-8 | -0.4656 | 0.00965 | -0.0966 | -48.2487
-7.5 | -0.4052 | 0.00914 | -0.0965 | -44.3326
-7 | -0.3453 | 0.00845 | -0.0963 | -40.8639
-6.5 | -0.285 | 0.00792 | -0.0963 | -35.9848
-6 | -0.2241 | 0.00761 | -0.0965 | -29.4481
-5.5 | -0.1632 | 0.00733 | -0.0967 | -22.2647
-5 | -0.1027 | 0.00687 | -0.0969 | -14.9491
-4.5 | -0.0419 | 0.00663 | -0.0973 | -6.3198
-4 | 0.019 | 0.00643 | -0.0977 | 2.9549
-3.5 | 0.0799 | 0.0062 | -0.0982 | 12.8871
-3 | 0.1405 | 0.00598 | -0.0987 | 23.495
-2.5 | 0.2014 | 0.00585 | -0.0993 | 34.4274
-2 | 0.2621 | 0.00569 | -0.0998 | 46.0633
-1.5 | 0.3228 | 0.00559 | -0.1005 | 57.746
-1 | 0.3834 | 0.00541 | -0.1011 | 70.8688
-0.5 | 0.4434 | 0.00507 | -0.1019 | 87.4556
0 | 0.5028 | 0.00453 | -0.1027 | 110.9934
0.5 | 0.5629 | 0.00437 | -0.1034 | 128.8101
1 | 0.6231 | 0.00435 | -0.1041 | 143.2414
1.5 | 0.6831 | 0.00439 | -0.1047 | 155.6036
2 | 0.7431 | 0.00449 | -0.1053 | 165.5011
2.5 | 0.8028 | 0.00461 | -0.1058 | 174.1432
3 | 0.8619 | 0.00479 | -0.1063 | 179.9374
3.5 | 0.9204 | 0.00499 | -0.1066 | 184.4489
4 | 0.9759 | 0.0052 | -0.1066 | 187.6731
4.5 | 1.0217 | 0.0059 | -0.1048 | 173.1695
5 | 1.0652 | 0.00728 | -0.1028 | 146.3187
5.5 | 1.1086 | 0.00847 | -0.1008 | 130.8855
6 | 1.1511 | 0.00953 | -0.0985 | 120.787
6.5 | 1.1936 | 0.01043 | -0.096 | 114.4391
7 | 1.2373 | 0.01112 | -0.0937 | 111.268
7.5 | 1.274 | 0.0118 | -0.09 | 107.9661
8 | 1.3014 | 0.01268 | -0.085 | 102.6341
8.5 | 1.3349 | 0.0136 | -0.0814 | 98.1544
9 | 1.3659 | 0.01479 | -0.0777 | 92.3529
9.5 | 1.3985 | 0.01604 | -0.0744 | 87.1883
10 | 1.4299 | 0.01745 | -0.0713 | 81.9427
10.5 | 1.4577 | 0.01918 | -0.0679 | 76.001
11 | 1.4888 | 0.02082 | -0.0651 | 71.5082
11.5 | 1.5156 | 0.02282 | -0.0621 | 66.4154
12 | 1.541 | 0.025 | -0.0591 | 61.64
12.5 | 1.563 | 0.02752 | -0.0562 | 56.7951
13 | 1.5853 | 0.03016 | -0.0534 | 52.563
13.5 | 1.6056 | 0.03315 | -0.0509 | 48.4344
14 | 1.6202 | 0.03678 | -0.0483 | 44.0511
14.5 | 1.6363 | 0.04051 | -0.0462 | 40.3925
15 | 1.65 | 0.04467 | -0.0444 | 36.9375
15.5 | 1.6606 | 0.04933 | -0.0428 | 33.6631
16 | 1.6677 | 0.05465 | -0.0418 | 30.516
16.5 | 1.6721 | 0.06056 | -0.0412 | 27.6106
17 | 1.6698 | 0.06762 | -0.0413 | 24.6939
17.5 | 1.6641 | 0.07546 | -0.0422 | 22.0527
18 | 1.6474 | 0.08529 | -0.0443 | 19.3153
18.5 | 1.6225 | 0.09685 | -0.0479 | 16.7527
19 | 1.5988 | 0.10894 | -0.0527 | 14.676
19.5 | 1.56 | 0.1242 | -0.0602 | 12.5604
20 | 1.5259 | 0.13943 | -0.0688 | 10.9438

## 71. Re 4M Mach 0.50 (1)
BIGFOIL.COM POLAR EXPORT
NACA64-612 a=0.6
NACA64-612 a=0.6 |  |  |  | Cl Max: | 1.36 | at alpha= | 7 | deg
JavaFoil+Calcfoil stall+Eppler ext transition |  |  |  | L/D Max: | 163.29 | at alpha= | 4.5 | deg
Re: | 4000000 |  |  | Cd Min: | 0.00569 | at alpha= | 0 | deg
Mach: | 0.5 |  |  | Cl=0 at alpha= | -4.1077 | deg
|  |  |  | @ Cl=0.1, Cd= | 0.0069113
|  |  |  | @ Cl=0.4, Cd= | 0.0067
|  |  |  | @ Cl=0.6, Cd= | 0.0057512
alpha (deg) | Cl | Cd | Cm | Cl/Cd
-20 | -0.881 | 0.16153 | -0.048 | -5.454
-19.5 | -0.852 | 0.1583 | -0.047 | -5.38
-19 | -0.824 | 0.15154 | -0.046 | -5.436
-18.5 | -0.796 | 0.14522 | -0.046 | -5.482
-18 | -0.769 | 0.14362 | -0.046 | -5.353
-17.5 | -0.742 | 0.13906 | -0.046 | -5.333
-17 | -0.715 | 0.13465 | -0.047 | -5.307
-16.5 | -0.686 | 0.13164 | -0.045 | -5.208
-16 | -0.658 | 0.12511 | -0.045 | -5.255
-15.5 | -0.63 | 0.12113 | -0.045 | -5.202
-15 | -0.603 | 0.1165 | -0.045 | -5.174
-14.5 | -0.575 | 0.10954 | -0.046 | -5.253
-14 | -0.548 | 0.10549 | -0.046 | -5.193
-13.5 | -0.519 | 0.10095 | -0.044 | -5.145
-13 | -0.492 | 0.09326 | -0.045 | -5.274
-12.5 | -0.464 | 0.08524 | -0.045 | -5.447
-12 | -0.437 | 0.07866 | -0.045 | -5.553
-11.5 | -0.409 | 0.07309 | -0.046 | -5.599
-11 | -0.382 | 0.06846 | -0.046 | -5.576
-10.5 | -0.353 | 0.08141 | -0.045 | -4.342
-10 | -0.326 | 0.07177 | -0.044 | -4.536
-9.5 | -0.298 | 0.06312 | -0.044 | -4.72
-9 | -0.27 | 0.0577 | -0.045 | -4.687
-8.5 | -0.243 | 0.05357 | -0.046 | -4.534
-8 | -0.215 | 0.05019 | -0.047 | -4.289
-7.5 | -0.187 | 0.05767 | -0.043 | -3.243
-7 | -0.159 | 0.04956 | -0.043 | -3.217
-6.5 | -0.179 | 0.04497 | -0.044 | -3.989
-6 | -0.174 | 0.04069 | -0.048 | -4.281
-5.5 | -0.141 | 0.03319 | -0.063 | -4.235
-5 | -0.114 | 0.00746 | -0.098 | -15.287
-4.5 | -0.051 | 0.00718 | -0.098 | -7.156
-4 | 0.014 | 0.00706 | -0.099 | 2.047
-3.5 | 0.082 | 0.00694 | -0.1 | 11.845
-3 | 0.151 | 0.00683 | -0.1 | 22.109
-2.5 | 0.22 | 0.00676 | -0.101 | 32.561
-2 | 0.289 | 0.00673 | -0.101 | 43.023
-1.5 | 0.359 | 0.0067 | -0.102 | 53.576
-1 | 0.429 | 0.0067 | -0.103 | 64.081
-0.5 | 0.498 | 0.0067 | -0.103 | 74.37
0 | 0.568 | 0.00569 | -0.104 | 99.709
0.5 | 0.636 | 0.00582 | -0.104 | 109.319
1 | 0.705 | 0.00595 | -0.105 | 118.612
1.5 | 0.773 | 0.00583 | -0.106 | 132.575
2 | 0.842 | 0.00597 | -0.106 | 140.991
2.5 | 0.909 | 0.00585 | -0.107 | 155.525
3 | 0.977 | 0.00648 | -0.107 | 150.819
3.5 | 1.043 | 0.00663 | -0.108 | 157.456
4 | 1.099 | 0.00683 | -0.108 | 161.014
4.5 | 1.16 | 0.0071 | -0.108 | 163.29
5 | 1.217 | 0.00751 | -0.109 | 162.083
5.5 | 1.252 | 0.01438 | -0.108 | 87.037
6 | 1.298 | 0.01529 | -0.108 | 84.871
6.5 | 1.335 | 0.01633 | -0.108 | 81.787
7 | 1.36 | 0.01753 | -0.109 | 77.597
7.5 | 1.352 | 0.01897 | -0.109 | 71.272
8 | 1.284 | 0.02005 | -0.109 | 64.054
8.5 | 0.813 | 0.02279 | -0.109 | 35.68
9 | 0.844 | 0.0235 | -0.11 | 35.897
9.5 | 0.734 | 0.06522 | -0.054 | 11.247
10 | 0.902 | 0.02621 | -0.11 | 34.432
10.5 | 0.922 | 0.02986 | -0.109 | 30.887
11 | 0.812 | 0.07949 | -0.055 | 10.21
11.5 | 0.838 | 0.07727 | -0.058 | 10.851
12 | 0.864 | 0.08458 | -0.057 | 10.212

## 72. Re 4M Mach 0.50 (2)
BIGFOIL.COM POLAR EXPORT
NACA64-612 a=0.6
NACA64-612 a=0.6 |  |  |  | Cl Max: | 1.4507 | at alpha= | 10.5 | deg
XFOIL ncrit=9 |  |  |  | L/D Max: | 194.642 | at alpha= | 3.5 | deg
Re: | 4000000 |  |  | Cd Min: | 0.24578 | at alpha= | -19.5 | deg
Mach: | 0.5 |  |  | Cl=0 at alpha= | -4.1246 | deg
|  |  |  | @ Cl=0.1, Cd= | 0.0066279
|  |  |  | @ Cl=0.4, Cd= | 0.0057433
|  |  |  | @ Cl=0.6, Cd= | 0.0048829
alpha (deg) | Cl | Cd | Cm | Cl/Cd
-19.5 | -0.5896 | 0.24578 | 0.0205 | -2.3989
-19 | -0.5669 | 0.23764 | 0.0153 | -2.3855
-18 | -0.5212 | 0.22153 | 0.005 | -2.3527
-16.5 | -0.4531 | 0.19713 | -0.01 | -2.2985
-16 | -0.4302 | 0.18934 | -0.0149 | -2.2721
-15.5 | -0.4098 | 0.18052 | -0.0198 | -2.2701
-15 | -0.3867 | 0.17329 | -0.0245 | -2.2315
-14.5 | -0.366 | 0.16502 | -0.0292 | -2.2179
-14 | -0.3456 | 0.15693 | -0.0339 | -2.2023
-13.5 | -0.3301 | 0.14746 | -0.0388 | -2.2386
-13 | -0.3142 | 0.13859 | -0.0437 | -2.2671
-12.5 | -0.2901 | 0.13265 | -0.0477 | -2.187
-12 | -0.274 | 0.1244 | -0.0523 | -2.2026
-11.5 | -0.2595 | 0.11615 | -0.0569 | -2.2342
-11 | -0.2487 | 0.10727 | -0.0617 | -2.3184
-10.5 | -0.2334 | 0.10013 | -0.066 | -2.331
-10 | -0.2219 | 0.0925 | -0.0703 | -2.3989
-9.5 | -0.2093 | 0.08538 | -0.0745 | -2.4514
-9 | -0.2045 | 0.07726 | -0.0791 | -2.6469
-8.5 | -0.2047 | 0.06896 | -0.0838 | -2.9684
-8 | -0.2123 | 0.06031 | -0.0892 | -3.5201
-7.5 | -0.213 | 0.05338 | -0.0935 | -3.9903
-7 | -0.2322 | 0.04244 | -0.1055 | -5.4713
-6.5 | -0.2306 | 0.03238 | -0.1126 | -7.1217
-6 | -0.2194 | 0.02122 | -0.1158 | -10.3393
-5.5 | -0.1897 | 0.01128 | -0.1159 | -16.8174
-5 | -0.124 | 0.00887 | -0.1146 | -13.9797
-4.5 | -0.0533 | 0.0078 | -0.1137 | -6.8333
-4 | 0.0177 | 0.00706 | -0.1132 | 2.5071
-3.5 | 0.0893 | 0.00667 | -0.113 | 13.3883
-3 | 0.1605 | 0.00639 | -0.1131 | 25.1174
-2.5 | 0.2311 | 0.00609 | -0.1134 | 37.9475
-2 | 0.3015 | 0.00594 | -0.1138 | 50.7576
-1.5 | 0.3716 | 0.00578 | -0.1143 | 64.2907
-1 | 0.4412 | 0.00569 | -0.115 | 77.5395
-0.5 | 0.5103 | 0.00549 | -0.1157 | 92.9508
0 | 0.5786 | 0.00498 | -0.1166 | 116.1847
0.5 | 0.6469 | 0.00467 | -0.1174 | 138.5225
1 | 0.7159 | 0.00469 | -0.1181 | 152.6439
1.5 | 0.7853 | 0.00473 | -0.1188 | 166.0254
2 | 0.8548 | 0.00484 | -0.1194 | 176.6116
2.5 | 0.9241 | 0.00498 | -0.1198 | 185.5622
3 | 0.9932 | 0.00516 | -0.1201 | 192.4806
3.5 | 1.0608 | 0.00545 | -0.12 | 194.6422
4 | 1.1247 | 0.00593 | -0.1191 | 189.6627
4.5 | 1.1641 | 0.00731 | -0.1147 | 159.2476
5 | 1.1847 | 0.0089 | -0.1068 | 133.1124
5.5 | 1.1881 | 0.01067 | -0.0963 | 111.3496
6 | 1.203 | 0.01277 | -0.0888 | 94.2052
6.5 | 1.2277 | 0.01488 | -0.0832 | 82.5067
7 | 1.2627 | 0.01672 | -0.0789 | 75.5203
7.5 | 1.3005 | 0.01857 | -0.0748 | 70.0323
8 | 1.3336 | 0.02079 | -0.0705 | 64.1462
8.5 | 1.3674 | 0.02311 | -0.0663 | 59.1692
9 | 1.3944 | 0.02599 | -0.0618 | 53.6514
9.5 | 1.4242 | 0.02895 | -0.0575 | 49.1952
10 | 1.4456 | 0.0327 | -0.0531 | 44.208
10.5 | 1.4507 | 0.03799 | -0.0484 | 38.1864
11 | 1.4431 | 0.04466 | -0.0442 | 32.313
11.5 | 1.4261 | 0.05266 | -0.0409 | 27.0813
12 | 1.3978 | 0.0626 | -0.0394 | 22.3291
12.5 | 1.3667 | 0.07417 | -0.0406 | 18.4266
13 | 1.3339 | 0.0872 | -0.0446 | 15.297
13.5 | 1.3006 | 0.10158 | -0.051 | 12.8037
14 | 1.2693 | 0.11695 | -0.0595 | 10.8534
14.5 | 1.2439 | 0.13268 | -0.0694 | 9.3752
15 | 1.2231 | 0.14859 | -0.0799 | 8.2314
15.5 | 1.2051 | 0.16477 | -0.0905 | 7.3138

## 73. Re 5M Mach 0.00 (1)
BIGFOIL.COM POLAR EXPORT
NACA64-612 a=0.6
NACA64-612 a=0.6 |  |  |  | Cl Max: | 1.419 | at alpha= | 10.5 | deg
JavaFoil+Calcfoil stall+Eppler ext transition |  |  |  | L/D Max: | 188.741 | at alpha= | 5 | deg
Re: | 5000000 |  |  | Cd Min: | 0.00511 | at alpha= | -0.5 | deg
Mach: | 0 |  |  | Cl=0 at alpha= | -4.1102 | deg
|  |  |  | @ Cl=0.1, Cd= | 0.0063813
|  |  |  | @ Cl=0.4, Cd= | 0.0056967
|  |  |  | @ Cl=0.6, Cd= | 0.0053317
alpha (deg) | Cl | Cd | Cm | Cl/Cd
-18 | -0.431 | 0.15348 | -0.034 | -2.806
-17.5 | -0.444 | 0.14613 | -0.034 | -3.038
-17 | -0.457 | 0.13821 | -0.034 | -3.304
-16.5 | -0.469 | 0.12993 | -0.035 | -3.608
-16 | -0.48 | 0.12245 | -0.035 | -3.922
-15.5 | -0.491 | 0.11425 | -0.036 | -4.294
-15 | -0.499 | 0.10789 | -0.036 | -4.63
-14.5 | -0.507 | 0.10186 | -0.037 | -4.975
-14 | -0.512 | 0.09809 | -0.037 | -5.22
-13.5 | -0.515 | 0.09139 | -0.037 | -5.636
-13 | -0.516 | 0.08643 | -0.038 | -5.965
-12.5 | -0.513 | 0.08085 | -0.039 | -6.351
-12 | -0.509 | 0.07461 | -0.04 | -6.815
-11.5 | -0.5 | 0.06984 | -0.041 | -7.159
-11 | -0.487 | 0.06617 | -0.041 | -7.365
-10.5 | -0.472 | 0.06158 | -0.043 | -7.663
-10 | -0.455 | 0.05564 | -0.047 | -8.17
-9.5 | -0.435 | 0.0488 | -0.052 | -8.917
-9 | -0.496 | 0.00817 | -0.081 | -60.658
-8.5 | -0.458 | 0.00767 | -0.081 | -59.669
-8 | -0.416 | 0.00775 | -0.082 | -53.655
-7.5 | -0.371 | 0.00753 | -0.082 | -49.176
-7 | -0.322 | 0.00735 | -0.083 | -43.753
-6.5 | -0.27 | 0.00715 | -0.083 | -37.719
-6 | -0.216 | 0.00692 | -0.084 | -31.175
-5.5 | -0.16 | 0.00678 | -0.084 | -23.639
-5 | -0.104 | 0.00667 | -0.085 | -15.541
-4.5 | -0.046 | 0.00656 | -0.085 | -6.991
-4 | 0.013 | 0.00646 | -0.086 | 1.972
-3.5 | 0.072 | 0.0064 | -0.086 | 11.239
-3 | 0.132 | 0.00636 | -0.087 | 20.677
-2.5 | 0.191 | 0.00628 | -0.087 | 30.449
-2 | 0.251 | 0.00629 | -0.088 | 39.972
-1.5 | 0.311 | 0.00625 | -0.088 | 49.83
-1 | 0.372 | 0.00621 | -0.089 | 59.934
-0.5 | 0.432 | 0.00511 | -0.089 | 84.408
0 | 0.492 | 0.0052 | -0.09 | 94.559
0.5 | 0.551 | 0.00525 | -0.09 | 104.936
1 | 0.611 | 0.00535 | -0.091 | 114.098
1.5 | 0.67 | 0.00539 | -0.092 | 124.372
2 | 0.73 | 0.00552 | -0.092 | 132.323
2.5 | 0.789 | 0.00564 | -0.093 | 139.968
3 | 0.848 | 0.00547 | -0.093 | 154.932
3.5 | 0.907 | 0.0055 | -0.094 | 164.834
4 | 0.96 | 0.00561 | -0.094 | 171.259
4.5 | 1.016 | 0.00582 | -0.095 | 174.688
5 | 1.072 | 0.00568 | -0.095 | 188.741
5.5 | 1.122 | 0.00766 | -0.095 | 146.6
6 | 1.165 | 0.01118 | -0.095 | 104.175
6.5 | 1.212 | 0.01183 | -0.095 | 102.473
7 | 1.257 | 0.01235 | -0.096 | 101.812
7.5 | 1.297 | 0.01293 | -0.096 | 100.34
8 | 1.333 | 0.01359 | -0.096 | 98.097
8.5 | 1.365 | 0.01366 | -0.097 | 99.962
9 | 1.392 | 0.01443 | -0.097 | 96.46
9.5 | 1.408 | 0.0152 | -0.097 | 92.651
10 | 1.417 | 0.01608 | -0.098 | 88.096
10.5 | 1.419 | 0.01708 | -0.098 | 83.05
11 | 1.413 | 0.01812 | -0.098 | 77.991
11.5 | 1.4 | 0.0193 | -0.098 | 72.555
12 | 1.38 | 0.02052 | -0.099 | 67.275
12.5 | 1.354 | 0.02188 | -0.099 | 61.864
13 | 1.32 | 0.02384 | -0.099 | 55.398
13.5 | 1.282 | 0.02577 | -0.099 | 49.756
14 | 1.242 | 0.02707 | -0.099 | 45.893
14.5 | 1.196 | 0.02954 | -0.099 | 40.469
15 | 1.147 | 0.03216 | -0.099 | 35.669
15.5 | 1.085 | 0.03905 | -0.098 | 27.796

## 74. Re 5M Mach 0.00 (2)
BIGFOIL.COM POLAR EXPORT
NACA64-612 a=0.6
NACA64-612 a=0.6 |  |  |  | Cl Max: | 1.7817 | at alpha= | 20 | deg
XFOIL ncrit=9 |  |  |  | L/D Max: | 181.52 | at alpha= | 3.5 | deg
Re: | 5000000 |  |  | Cd Min: | 0.07582 | at alpha= | 20 | deg
Mach: | 0 |  |  | Cl=0 at alpha= | -4.1612 | deg
|  |  |  | @ Cl=0.1, Cd= | 0.0057687
|  |  |  | @ Cl=0.4, Cd= | 0.0050029
|  |  |  | @ Cl=0.6, Cd= | 0.0041706
alpha (deg) | Cl | Cd | Cm | Cl/Cd
-18 | -1.2204 | 0.04032 | -0.0927 | -30.2679
-17.5 | -1.2543 | 0.03159 | -0.0982 | -39.7056
-17 | -1.2947 | 0.02655 | -0.0947 | -48.7646
-16.5 | -1.2838 | 0.02365 | -0.0922 | -54.2833
-16 | -1.2555 | 0.02145 | -0.0908 | -58.5315
-15.5 | -1.2184 | 0.01974 | -0.0899 | -61.7224
-15 | -1.1766 | 0.01828 | -0.0892 | -64.3654
-14.5 | -1.1312 | 0.01709 | -0.0887 | -66.1908
-14 | -1.0837 | 0.01603 | -0.0884 | -67.6045
-13.5 | -1.0342 | 0.01513 | -0.0882 | -68.3543
-13 | -0.9839 | 0.01425 | -0.0881 | -69.0456
-12.5 | -0.9348 | 0.01301 | -0.0879 | -71.8524
-12 | -0.8829 | 0.01217 | -0.0879 | -72.5472
-11.5 | -0.8296 | 0.0115 | -0.088 | -72.1391
-11 | -0.7755 | 0.01092 | -0.0881 | -71.0165
-10.5 | -0.7208 | 0.01041 | -0.0883 | -69.2411
-10 | -0.6653 | 0.00999 | -0.0886 | -66.5966
-9.5 | -0.6107 | 0.00928 | -0.0888 | -65.8082
-9 | -0.5549 | 0.00881 | -0.0891 | -62.9852
-8.5 | -0.4984 | 0.00844 | -0.0894 | -59.0521
-8 | -0.4417 | 0.00814 | -0.0898 | -54.2629
-7.5 | -0.3846 | 0.00785 | -0.0903 | -48.9936
-7 | -0.328 | 0.00735 | -0.0906 | -44.6259
-6.5 | -0.2706 | 0.00709 | -0.0911 | -38.1664
-6 | -0.2129 | 0.00687 | -0.0916 | -30.9898
-5.5 | -0.1551 | 0.00665 | -0.0921 | -23.3233
-5 | -0.0974 | 0.00634 | -0.0926 | -15.3628
-4.5 | -0.0395 | 0.00616 | -0.0932 | -6.4123
-4 | 0.0188 | 0.00598 | -0.0938 | 3.1438
-3.5 | 0.077 | 0.00584 | -0.0944 | 13.1849
-3 | 0.1351 | 0.00566 | -0.0949 | 23.8693
-2.5 | 0.1935 | 0.00553 | -0.0956 | 34.991
-2 | 0.2518 | 0.00541 | -0.0962 | 46.5434
-1.5 | 0.3102 | 0.00529 | -0.0968 | 58.6389
-1 | 0.3684 | 0.00515 | -0.0975 | 71.534
-0.5 | 0.4264 | 0.00488 | -0.0982 | 87.377
0 | 0.4839 | 0.00448 | -0.099 | 108.0134
0.5 | 0.5414 | 0.00419 | -0.0997 | 129.2124
1 | 0.5991 | 0.00417 | -0.1004 | 143.6691
1.5 | 0.6567 | 0.00421 | -0.101 | 155.9857
2 | 0.7143 | 0.00429 | -0.1016 | 166.5035
2.5 | 0.7716 | 0.0044 | -0.1022 | 175.3636
3 | 0.8282 | 0.00461 | -0.1027 | 179.6529
3.5 | 0.884 | 0.00487 | -0.103 | 181.5195
4 | 0.9357 | 0.00547 | -0.1029 | 171.0603
4.5 | 0.9816 | 0.00618 | -0.1019 | 158.835
5.5 | 1.0727 | 0.00792 | -0.0994 | 135.4419
6 | 1.1189 | 0.00875 | -0.0983 | 127.8743
6.5 | 1.1649 | 0.00949 | -0.0971 | 122.7503
7 | 1.2124 | 0.01005 | -0.0962 | 120.6368
7.5 | 1.2589 | 0.01059 | -0.0951 | 118.8763
8 | 1.3027 | 0.01119 | -0.0936 | 116.4164
8.5 | 1.3458 | 0.01174 | -0.0919 | 114.6337
9 | 1.3773 | 0.01243 | -0.0881 | 110.8045
9.5 | 1.4067 | 0.01312 | -0.0842 | 107.218
10 | 1.4362 | 0.01402 | -0.0807 | 102.4394
10.5 | 1.4642 | 0.01515 | -0.0773 | 96.6469
11 | 1.4954 | 0.01622 | -0.0747 | 92.1948
11.5 | 1.5245 | 0.01751 | -0.0719 | 87.0645
12 | 1.5504 | 0.01906 | -0.0691 | 81.3431
12.5 | 1.5782 | 0.02058 | -0.0667 | 76.6861
13 | 1.6034 | 0.02234 | -0.0642 | 71.7726
13.5 | 1.6254 | 0.02439 | -0.0616 | 66.6421
14 | 1.6481 | 0.02648 | -0.0593 | 62.2394
14.5 | 1.6681 | 0.02887 | -0.057 | 57.7797
15 | 1.6846 | 0.03168 | -0.0548 | 53.1755
15.5 | 1.7038 | 0.03438 | -0.053 | 49.5579
16 | 1.7214 | 0.03737 | -0.0514 | 46.0637
16.5 | 1.7365 | 0.04071 | -0.0499 | 42.6554
17 | 1.7495 | 0.04442 | -0.0487 | 39.3854
17.5 | 1.7612 | 0.04841 | -0.0477 | 36.3809
18 | 1.7625 | 0.05378 | -0.0469 | 32.7724
18.5 | 1.7701 | 0.05864 | -0.0466 | 30.1859
19 | 1.7769 | 0.06379 | -0.0467 | 27.8555
19.5 | 1.7809 | 0.06951 | -0.0472 | 25.6208
20 | 1.7817 | 0.07582 | -0.0482 | 23.4991

## 75. Re 5M Mach 0.10 (1)
BIGFOIL.COM POLAR EXPORT
NACA64-612 a=0.6
NACA64-612 a=0.6 |  |  |  | Cl Max: | 1.415 | at alpha= | 10 | deg
JavaFoil+Calcfoil stall+Eppler ext transition |  |  |  | L/D Max: | 188.677 | at alpha= | 5 | deg
Re: | 5000000 |  |  | Cd Min: | 0.00514 | at alpha= | -0.5 | deg
Mach: | 0.1 |  |  | Cl=0 at alpha= | -4.1102 | deg
|  |  |  | @ Cl=0.1, Cd= | 0.006386
|  |  |  | @ Cl=0.4, Cd= | 0.0057407
|  |  |  | @ Cl=0.6, Cd= | 0.005336
alpha (deg) | Cl | Cd | Cm | Cl/Cd
-17.5 | -0.401 | 0.14866 | -0.034 | -2.697
-17 | -0.416 | 0.13927 | -0.035 | -2.989
-16.5 | -0.431 | 0.13308 | -0.035 | -3.238
-16 | -0.445 | 0.12512 | -0.035 | -3.557
-15.5 | -0.458 | 0.11809 | -0.035 | -3.88
-15 | -0.47 | 0.11067 | -0.036 | -4.249
-14.5 | -0.481 | 0.10367 | -0.037 | -4.636
-14 | -0.489 | 0.09964 | -0.037 | -4.906
-13.5 | -0.495 | 0.09342 | -0.037 | -5.296
-13 | -0.498 | 0.08717 | -0.038 | -5.717
-12.5 | -0.499 | 0.08174 | -0.038 | -6.102
-12 | -0.496 | 0.07538 | -0.04 | -6.586
-11.5 | -0.49 | 0.07067 | -0.041 | -6.938
-11 | -0.48 | 0.06672 | -0.041 | -7.192
-10.5 | -0.466 | 0.06241 | -0.042 | -7.467
-10 | -0.45 | 0.05703 | -0.046 | -7.886
-9.5 | -0.43 | 0.05111 | -0.049 | -8.417
-9 | -0.473 | 0.01096 | -0.077 | -43.14
-8.5 | -0.457 | 0.00776 | -0.082 | -58.931
-8 | -0.416 | 0.0078 | -0.082 | -53.356
-7.5 | -0.371 | 0.00755 | -0.083 | -49.144
-7 | -0.322 | 0.00736 | -0.083 | -43.76
-6.5 | -0.27 | 0.00716 | -0.084 | -37.756
-6 | -0.216 | 0.00693 | -0.084 | -31.227
-5.5 | -0.161 | 0.00679 | -0.085 | -23.69
-5 | -0.104 | 0.00668 | -0.085 | -15.582
-4.5 | -0.046 | 0.00656 | -0.086 | -7.017
-4 | 0.013 | 0.00649 | -0.086 | 1.971
-3.5 | 0.072 | 0.0064 | -0.087 | 11.29
-3 | 0.132 | 0.00637 | -0.087 | 20.766
-2.5 | 0.192 | 0.00631 | -0.088 | 30.454
-2 | 0.253 | 0.00629 | -0.088 | 40.158
-1.5 | 0.313 | 0.00625 | -0.089 | 50.079
-1 | 0.374 | 0.0062 | -0.089 | 60.285
-0.5 | 0.434 | 0.00514 | -0.09 | 84.359
0 | 0.494 | 0.0052 | -0.09 | 95.093
0.5 | 0.554 | 0.00529 | -0.091 | 104.812
1 | 0.614 | 0.00535 | -0.091 | 114.782
1.5 | 0.674 | 0.00544 | -0.092 | 123.752
2 | 0.734 | 0.00551 | -0.093 | 133.184
2.5 | 0.793 | 0.00564 | -0.093 | 140.706
3 | 0.852 | 0.00547 | -0.094 | 155.953
3.5 | 0.912 | 0.00556 | -0.094 | 163.839
4 | 0.965 | 0.00561 | -0.095 | 171.901
4.5 | 1.021 | 0.00583 | -0.095 | 175.221
5 | 1.077 | 0.00571 | -0.096 | 188.677
5.5 | 1.127 | 0.00772 | -0.096 | 146.05
6 | 1.169 | 0.01128 | -0.095 | 103.629
6.5 | 1.217 | 0.01193 | -0.096 | 101.969
7 | 1.262 | 0.01247 | -0.096 | 101.204
7.5 | 1.302 | 0.01308 | -0.096 | 99.475
8 | 1.337 | 0.01374 | -0.097 | 97.33
8.5 | 1.368 | 0.01381 | -0.097 | 99.058
9 | 1.393 | 0.01461 | -0.097 | 95.403
9.5 | 1.408 | 0.01539 | -0.098 | 91.475
10 | 1.415 | 0.01629 | -0.098 | 86.854
10.5 | 1.414 | 0.01735 | -0.098 | 81.488
11 | 1.404 | 0.0185 | -0.099 | 75.908
11.5 | 1.387 | 0.0197 | -0.099 | 70.435
12 | 1.363 | 0.02102 | -0.099 | 64.85
12.5 | 1.332 | 0.02246 | -0.099 | 59.288
13 | 1.293 | 0.02449 | -0.099 | 52.781
13.5 | 1.249 | 0.02652 | -0.099 | 47.104
14 | 1.202 | 0.02824 | -0.1 | 42.548
14.5 | 1.149 | 0.03095 | -0.099 | 37.126
15 | 1.093 | 0.03418 | -0.099 | 31.97

## 76. Re 5M Mach 0.10 (2)
BIGFOIL.COM POLAR EXPORT
NACA64-612 a=0.6
NACA64-612 a=0.6 |  |  |  | Cl Max: | 1.7685 | at alpha= | 19.5 | deg
XFOIL ncrit=9 |  |  |  | L/D Max: | 181.922 | at alpha= | 3.5 | deg
Re: | 5000000 |  |  | Cd Min: | 0.08143 | at alpha= | 20 | deg
Mach: | 0.1 |  |  | Cl=0 at alpha= | -4.1601 | deg
|  |  |  | @ Cl=0.1, Cd= | 0.0057827
|  |  |  | @ Cl=0.4, Cd= | 0.0050245
|  |  |  | @ Cl=0.6, Cd= | 0.004181
alpha (deg) | Cl | Cd | Cm | Cl/Cd
-17 | -1.1609 | 0.0387 | -0.096 | -29.9974
-16.5 | -1.2127 | 0.0294 | -0.1008 | -41.2483
-16 | -1.2321 | 0.0256 | -0.0961 | -48.1289
-15.5 | -1.2131 | 0.02251 | -0.0942 | -53.8916
-15 | -1.1795 | 0.02026 | -0.0929 | -58.2182
-14.5 | -1.1378 | 0.01858 | -0.0921 | -61.2379
-14 | -1.0924 | 0.01716 | -0.0914 | -63.6597
-13.5 | -1.0437 | 0.016 | -0.0909 | -65.2313
-13 | -0.9933 | 0.015 | -0.0905 | -66.22
-12.5 | -0.9419 | 0.01401 | -0.0903 | -67.2305
-12 | -0.8915 | 0.01272 | -0.0899 | -70.0865
-11.5 | -0.8381 | 0.01189 | -0.0898 | -70.4878
-11 | -0.7834 | 0.01123 | -0.0898 | -69.7596
-10.5 | -0.7281 | 0.01064 | -0.0898 | -68.4305
-10 | -0.672 | 0.01017 | -0.0899 | -66.0767
-9.5 | -0.6163 | 0.00954 | -0.09 | -64.6017
-9 | -0.5602 | 0.00894 | -0.0902 | -62.6622
-8.5 | -0.5031 | 0.00855 | -0.0905 | -58.8421
-8 | -0.4457 | 0.00823 | -0.0908 | -54.1555
-7.5 | -0.3881 | 0.00791 | -0.0911 | -49.0645
-7 | -0.3308 | 0.00743 | -0.0914 | -44.5222
-6.5 | -0.273 | 0.00713 | -0.0918 | -38.2889
-6 | -0.2148 | 0.0069 | -0.0923 | -31.1304
-5.5 | -0.1564 | 0.00668 | -0.0928 | -23.4132
-5 | -0.0983 | 0.00637 | -0.0933 | -15.4317
-4.5 | -0.0399 | 0.00617 | -0.0938 | -6.4668
-4 | 0.0188 | 0.006 | -0.0944 | 3.1333
-3.5 | 0.0774 | 0.00586 | -0.0949 | 13.2082
-3 | 0.1359 | 0.00566 | -0.0955 | 24.0106
-2.5 | 0.1947 | 0.00553 | -0.0961 | 35.208
-2 | 0.2534 | 0.00542 | -0.0968 | 46.7528
-1.5 | 0.3122 | 0.0053 | -0.0974 | 58.9057
-1 | 0.3707 | 0.00516 | -0.0981 | 71.8411
-0.5 | 0.4291 | 0.00489 | -0.0988 | 87.7505
0 | 0.4869 | 0.00449 | -0.0996 | 108.441
0.5 | 0.5447 | 0.0042 | -0.1003 | 129.6905
1 | 0.6028 | 0.00418 | -0.101 | 144.2105
1.5 | 0.6608 | 0.00422 | -0.1016 | 156.5877
2 | 0.7188 | 0.0043 | -0.1022 | 167.1628
2.5 | 0.7765 | 0.00442 | -0.1028 | 175.6787
3 | 0.8335 | 0.00462 | -0.1032 | 180.4113
3.5 | 0.8896 | 0.00489 | -0.1036 | 181.9223
4 | 0.9416 | 0.0055 | -0.1035 | 171.2
4.5 | 0.9876 | 0.00624 | -0.1024 | 158.2692
5 | 1.0319 | 0.00706 | -0.1008 | 146.1615
5.5 | 1.0783 | 0.008 | -0.0997 | 134.7875
6 | 1.1246 | 0.00884 | -0.0985 | 127.2172
6.5 | 1.1708 | 0.00957 | -0.0972 | 122.3406
7 | 1.2181 | 0.01014 | -0.0961 | 120.1282
7.5 | 1.2645 | 0.01069 | -0.0949 | 118.2881
8 | 1.308 | 0.0113 | -0.0932 | 115.7522
8.5 | 1.3498 | 0.01188 | -0.0912 | 113.6195
9 | 1.3767 | 0.0126 | -0.0864 | 109.2619
9.5 | 1.4074 | 0.01337 | -0.0827 | 105.2655
10 | 1.4373 | 0.01435 | -0.0793 | 100.1603
10.5 | 1.466 | 0.01552 | -0.076 | 94.4588
11 | 1.4974 | 0.01667 | -0.0733 | 89.826
11.5 | 1.5257 | 0.01808 | -0.0705 | 84.3861
12 | 1.5522 | 0.01969 | -0.0677 | 78.8319
12.5 | 1.5798 | 0.02129 | -0.0652 | 74.2039
13 | 1.6029 | 0.02328 | -0.0625 | 68.8531
13.5 | 1.6261 | 0.02535 | -0.06 | 64.146
14 | 1.6478 | 0.02762 | -0.0576 | 59.6597
14.5 | 1.666 | 0.03028 | -0.0552 | 55.0198
15 | 1.6848 | 0.03303 | -0.0532 | 51.0082
15.5 | 1.7024 | 0.03603 | -0.0513 | 47.2495
16 | 1.7189 | 0.03926 | -0.0497 | 43.7825
16.5 | 1.7315 | 0.04304 | -0.0482 | 40.23
17 | 1.7428 | 0.04712 | -0.047 | 36.9864
17.5 | 1.7522 | 0.05158 | -0.0461 | 33.9705
18 | 1.7562 | 0.05689 | -0.0456 | 30.8701
18.5 | 1.7627 | 0.06211 | -0.0455 | 28.3803
19 | 1.7662 | 0.06795 | -0.0458 | 25.9926
19.5 | 1.7685 | 0.07414 | -0.0466 | 23.8535
20 | 1.7649 | 0.08143 | -0.0481 | 21.6738

## 77. Re 5M Mach 0.25 (1)
BIGFOIL.COM POLAR EXPORT
NACA64-612 a=0.6
NACA64-612 a=0.6 |  |  |  | Cl Max: | 1.4 | at alpha= | 9.5 | deg
JavaFoil+Calcfoil stall+Eppler ext transition |  |  |  | L/D Max: | 184.621 | at alpha= | 4.5 | deg
Re: | 5000000 |  |  | Cd Min: | 0.00516 | at alpha= | -0.5 | deg
Mach: | 0.25 |  |  | Cl=0 at alpha= | -4.1083 | deg
|  |  |  | @ Cl=0.1, Cd= | 0.0064581
|  |  |  | @ Cl=0.4, Cd= | 0.0059984
|  |  |  | @ Cl=0.6, Cd= | 0.00539
alpha (deg) | Cl | Cd | Cm | Cl/Cd
-16 | -0.069 | 0.12896 | -0.037 | -0.536
-15.5 | -0.095 | 0.12307 | -0.037 | -0.771
-15 | -0.181 | 0.11985 | -0.037 | -1.513
-14.5 | -0.232 | 0.11536 | -0.036 | -2.01
-14 | -0.274 | 0.10854 | -0.036 | -2.527
-13.5 | -0.311 | 0.10275 | -0.036 | -3.029
-13 | -0.343 | 0.09485 | -0.037 | -3.619
-12.5 | -0.37 | 0.0912 | -0.037 | -4.057
-12 | -0.391 | 0.0841 | -0.037 | -4.652
-11.5 | -0.407 | 0.07696 | -0.038 | -5.283
-11 | -0.416 | 0.07148 | -0.039 | -5.814
-10.5 | -0.416 | 0.07327 | -0.034 | -5.681
-10 | -0.413 | 0.06204 | -0.041 | -6.664
-9.5 | -0.403 | 0.05647 | -0.044 | -7.143
-9 | -0.387 | 0.05207 | -0.046 | -7.432
-8.5 | -0.364 | 0.04932 | -0.046 | -7.372
-8 | -0.413 | 0.00819 | -0.084 | -50.462
-7.5 | -0.372 | 0.0078 | -0.085 | -47.725
-7 | -0.325 | 0.00754 | -0.085 | -43.173
-6.5 | -0.274 | 0.00726 | -0.086 | -37.743
-6 | -0.22 | 0.00706 | -0.086 | -31.183
-5.5 | -0.164 | 0.00687 | -0.087 | -23.917
-5 | -0.106 | 0.00673 | -0.088 | -15.816
-4.5 | -0.047 | 0.00664 | -0.088 | -7.106
-4 | 0.013 | 0.00654 | -0.089 | 2.008
-3.5 | 0.074 | 0.0065 | -0.089 | 11.411
-3 | 0.136 | 0.0064 | -0.09 | 21.192
-2.5 | 0.197 | 0.00639 | -0.09 | 30.916
-2 | 0.259 | 0.00632 | -0.091 | 41.071
-1.5 | 0.321 | 0.0063 | -0.091 | 50.995
-1 | 0.384 | 0.00629 | -0.092 | 61.056
-0.5 | 0.446 | 0.00516 | -0.092 | 86.351
0 | 0.508 | 0.00527 | -0.093 | 96.274
0.5 | 0.569 | 0.00535 | -0.093 | 106.323
1 | 0.631 | 0.00543 | -0.094 | 116.107
1.5 | 0.692 | 0.00551 | -0.095 | 125.623
2 | 0.754 | 0.00564 | -0.095 | 133.59
2.5 | 0.815 | 0.00546 | -0.096 | 149.207
3 | 0.876 | 0.00558 | -0.096 | 157.018
3.5 | 0.937 | 0.00565 | -0.097 | 165.725
4 | 0.991 | 0.00578 | -0.097 | 171.271
4.5 | 1.048 | 0.00568 | -0.098 | 184.621
5 | 1.103 | 0.00721 | -0.098 | 152.9
5.5 | 1.154 | 0.0081 | -0.098 | 142.501
6 | 1.195 | 0.01194 | -0.098 | 100.085
6.5 | 1.243 | 0.0125 | -0.098 | 99.384
7 | 1.287 | 0.0131 | -0.099 | 98.209
7.5 | 1.324 | 0.01385 | -0.099 | 95.581
8 | 1.356 | 0.01458 | -0.099 | 93.005
8.5 | 1.381 | 0.01478 | -0.099 | 93.453
9 | 1.398 | 0.01565 | -0.1 | 89.318
9.5 | 1.4 | 0.01667 | -0.1 | 83.935
10 | 1.389 | 0.01788 | -0.1 | 77.685
10.5 | 1.366 | 0.01911 | -0.101 | 71.484
11 | 1.33 | 0.02047 | -0.101 | 64.948
11.5 | 1.28 | 0.02201 | -0.101 | 58.136
12 | 1.216 | 0.02397 | -0.101 | 50.737
12.5 | 1.14 | 0.0262 | -0.101 | 43.525
13 | 1.044 | 0.03134 | -0.1 | 33.316
13.5 | 0.823 | 0.09276 | -0.062 | 8.869
14 | 0.736 | 0.09992 | -0.059 | 7.369
14.5 | 0.644 | 0.11102 | -0.053 | 5.8

## 78. Re 5M Mach 0.25 (2)
BIGFOIL.COM POLAR EXPORT
NACA64-612 a=0.6
NACA64-612 a=0.6 |  |  |  | Cl Max: | 1.6929 | at alpha= | 16 | deg
XFOIL ncrit=9 |  |  |  | L/D Max: | 185.605 | at alpha= | 3.5 | deg
Re: | 5000000 |  |  | Cd Min: | 0.2334 | at alpha= | -20 | deg
Mach: | 0.25 |  |  | Cl=0 at alpha= | -4.1525 | deg
|  |  |  | @ Cl=0.1, Cd= | 0.0058497
|  |  |  | @ Cl=0.4, Cd= | 0.0051573
|  |  |  | @ Cl=0.6, Cd= | 0.0042318
alpha (deg) | Cl | Cd | Cm | Cl/Cd
-20 | -0.5667 | 0.2334 | 0.018 | -2.428
-19.5 | -0.5491 | 0.22666 | 0.014 | -2.4226
-19 | -0.5319 | 0.21963 | 0.0096 | -2.4218
-18.5 | -0.5122 | 0.21277 | 0.0054 | -2.4073
-18 | -0.496 | 0.20475 | 0.0008 | -2.4225
-17.5 | -0.4809 | 0.19562 | -0.0037 | -2.4583
-16.5 | -0.4495 | 0.17912 | -0.0126 | -2.5095
-16 | -0.4349 | 0.17086 | -0.0172 | -2.5454
-15.5 | -0.4193 | 0.16319 | -0.0215 | -2.5694
-15 | -0.4047 | 0.15529 | -0.0259 | -2.6061
-14.5 | -0.3931 | 0.1465 | -0.0304 | -2.6833
-14 | -0.3967 | 0.13368 | -0.0366 | -2.9675
-13.5 | -0.3783 | 0.12769 | -0.0403 | -2.9626
-13 | -0.4201 | 0.10752 | -0.0504 | -3.9072
-12.5 | -0.8076 | 0.03735 | -0.103 | -21.6225
-12 | -0.897 | 0.02224 | -0.1027 | -40.3327
-11.5 | -0.865 | 0.01785 | -0.1014 | -48.4594
-11 | -0.8167 | 0.01538 | -0.1002 | -53.1014
-10.5 | -0.7659 | 0.01305 | -0.0991 | -58.6897
-10 | -0.7076 | 0.012 | -0.0983 | -58.9667
-9.5 | -0.6482 | 0.01114 | -0.0976 | -58.1867
-9 | -0.5883 | 0.01037 | -0.0971 | -56.731
-8.5 | -0.5296 | 0.00934 | -0.0966 | -56.7024
-8 | -0.4688 | 0.00884 | -0.0964 | -53.0317
-7.5 | -0.4078 | 0.00837 | -0.0962 | -48.7216
-7 | -0.3468 | 0.00798 | -0.0962 | -43.4586
-6.5 | -0.2865 | 0.00742 | -0.0962 | -38.6119
-6 | -0.2254 | 0.0071 | -0.0963 | -31.7465
-5.5 | -0.1643 | 0.00683 | -0.0966 | -24.0556
-5 | -0.1032 | 0.00662 | -0.0969 | -15.5891
-4.5 | -0.0424 | 0.00626 | -0.0972 | -6.7732
-4 | 0.0186 | 0.00607 | -0.0977 | 3.0643
-3.5 | 0.0796 | 0.00592 | -0.0982 | 13.4459
-3 | 0.1405 | 0.00571 | -0.0987 | 24.606
-2.5 | 0.2014 | 0.00557 | -0.0993 | 36.158
-2 | 0.2622 | 0.00546 | -0.0999 | 48.022
-1.5 | 0.323 | 0.00534 | -0.1005 | 60.4869
-1 | 0.3836 | 0.00522 | -0.1012 | 73.4866
-0.5 | 0.4438 | 0.00499 | -0.1019 | 88.9379
0 | 0.5037 | 0.00456 | -0.1027 | 110.4605
0.5 | 0.5635 | 0.00425 | -0.1035 | 132.5882
1 | 0.6236 | 0.00422 | -0.1041 | 147.7725
1.5 | 0.6836 | 0.00426 | -0.1048 | 160.4695
2.5 | 0.8034 | 0.00448 | -0.1059 | 179.3304
3.5 | 0.9206 | 0.00496 | -0.1067 | 185.6048
4 | 0.9741 | 0.00564 | -0.1064 | 172.7128
4.5 | 1.0205 | 0.00654 | -0.105 | 156.0398
5.5 | 1.1095 | 0.00837 | -0.101 | 132.5568
6 | 1.1545 | 0.0093 | -0.099 | 124.1398
6.5 | 1.2 | 0.01006 | -0.0971 | 119.2843
7 | 1.2458 | 0.0107 | -0.0951 | 116.4299
7.5 | 1.2895 | 0.01131 | -0.0927 | 114.0141
8 | 1.3194 | 0.01201 | -0.0877 | 109.8585
8.5 | 1.35 | 0.01289 | -0.0834 | 104.7324
9 | 1.3817 | 0.01395 | -0.0796 | 99.0466
9.5 | 1.4146 | 0.01509 | -0.0763 | 93.7442
10 | 1.4445 | 0.01652 | -0.0727 | 87.4395
10.5 | 1.4767 | 0.01794 | -0.0697 | 82.3133
11 | 1.5064 | 0.01959 | -0.0667 | 76.8964
11.5 | 1.5335 | 0.0215 | -0.0635 | 71.3256
12 | 1.5598 | 0.02356 | -0.0605 | 66.2054
12.5 | 1.5828 | 0.02594 | -0.0574 | 61.0177
13 | 1.6042 | 0.02856 | -0.0544 | 56.1695
13.5 | 1.6238 | 0.03152 | -0.0517 | 51.5165
14 | 1.643 | 0.03467 | -0.0492 | 47.3897
14.5 | 1.6605 | 0.03817 | -0.0469 | 43.5028
15 | 1.6745 | 0.04215 | -0.0449 | 39.7272
15.5 | 1.6847 | 0.04675 | -0.0431 | 36.0364
16 | 1.6929 | 0.0518 | -0.0418 | 32.6815
16.5 | 1.6907 | 0.0583 | -0.0409 | 29
17 | 1.6908 | 0.0649 | -0.0407 | 26.0524
17.5 | 1.6876 | 0.0723 | -0.0413 | 23.3416
18 | 1.6767 | 0.08112 | -0.0429 | 20.6694
18.5 | 1.6657 | 0.09038 | -0.0453 | 18.43
19 | 1.6413 | 0.10217 | -0.0494 | 16.0644
19.5 | 1.6194 | 0.1141 | -0.0545 | 14.1928
20 | 1.5882 | 0.1282 | -0.0617 | 12.3885

## 79. Re 5M Mach 0.50 (1)
BIGFOIL.COM POLAR EXPORT
NACA64-612 a=0.6
NACA64-612 a=0.6 |  |  |  | Cl Max: | 1.363 | at alpha= | 7 | deg
JavaFoil+Calcfoil stall+Eppler ext transition |  |  |  | L/D Max: | 169.61 | at alpha= | 3 | deg
Re: | 5000000 |  |  | Cd Min: | 0.00555 | at alpha= | 0 | deg
Mach: | 0.5 |  |  | Cl=0 at alpha= | -4.1077 | deg
|  |  |  | @ Cl=0.1, Cd= | 0.0067296
|  |  |  | @ Cl=0.4, Cd= | 0.0065349
|  |  |  | @ Cl=0.6, Cd= | 0.0055971
alpha (deg) | Cl | Cd | Cm | Cl/Cd
-20 | -0.882 | 0.15917 | -0.048 | -5.539
-19.5 | -0.853 | 0.15612 | -0.047 | -5.462
-19 | -0.824 | 0.14818 | -0.046 | -5.561
-18.5 | -0.796 | 0.14232 | -0.046 | -5.595
-18 | -0.769 | 0.14006 | -0.046 | -5.491
-17.5 | -0.742 | 0.13551 | -0.047 | -5.474
-17 | -0.715 | 0.13078 | -0.047 | -5.466
-16.5 | -0.686 | 0.12598 | -0.046 | -5.446
-16 | -0.658 | 0.12372 | -0.045 | -5.317
-15.5 | -0.63 | 0.11979 | -0.045 | -5.263
-15 | -0.603 | 0.11349 | -0.046 | -5.314
-14.5 | -0.576 | 0.10679 | -0.046 | -5.391
-14 | -0.548 | 0.10268 | -0.046 | -5.338
-13.5 | -0.52 | 0.09848 | -0.045 | -5.279
-13 | -0.492 | 0.08981 | -0.045 | -5.48
-12.5 | -0.465 | 0.08257 | -0.046 | -5.628
-12 | -0.437 | 0.07683 | -0.047 | -5.691
-11.5 | -0.41 | 0.07116 | -0.047 | -5.758
-11 | -0.383 | 0.06668 | -0.049 | -5.736
-10.5 | -0.354 | 0.07898 | -0.045 | -4.476
-10 | -0.326 | 0.07053 | -0.044 | -4.617
-9.5 | -0.298 | 0.06228 | -0.045 | -4.786
-9 | -0.271 | 0.05656 | -0.046 | -4.783
-8.5 | -0.243 | 0.05237 | -0.047 | -4.642
-8 | -0.216 | 0.04883 | -0.049 | -4.415
-7.5 | -0.187 | 0.05266 | -0.043 | -3.553
-7 | -0.159 | 0.0486 | -0.043 | -3.281
-6.5 | -0.18 | 0.04418 | -0.045 | -4.064
-6 | -0.174 | 0.04026 | -0.049 | -4.332
-5.5 | -0.171 | 0.0075 | -0.097 | -22.774
-5 | -0.114 | 0.00729 | -0.098 | -15.645
-4.5 | -0.051 | 0.00705 | -0.098 | -7.291
-4 | 0.014 | 0.00685 | -0.099 | 2.109
-3.5 | 0.082 | 0.00674 | -0.1 | 12.183
-3 | 0.151 | 0.0067 | -0.1 | 22.532
-2.5 | 0.22 | 0.00661 | -0.101 | 33.297
-2 | 0.289 | 0.00658 | -0.101 | 44.006
-1.5 | 0.359 | 0.00657 | -0.102 | 54.617
-1 | 0.429 | 0.00651 | -0.103 | 66.003
-0.5 | 0.498 | 0.0065 | -0.103 | 76.705
0 | 0.568 | 0.00555 | -0.104 | 102.303
0.5 | 0.636 | 0.00565 | -0.104 | 112.62
1 | 0.705 | 0.0058 | -0.105 | 121.717
1.5 | 0.773 | 0.00567 | -0.106 | 136.438
2 | 0.842 | 0.00579 | -0.106 | 145.3
2.5 | 0.91 | 0.00568 | -0.107 | 160.237
3 | 0.977 | 0.00576 | -0.107 | 169.61
3.5 | 1.044 | 0.00643 | -0.108 | 162.524
4 | 1.1 | 0.00668 | -0.108 | 164.693
4.5 | 1.16 | 0.00703 | -0.109 | 165.09
5 | 1.212 | 0.00885 | -0.108 | 136.959
5.5 | 1.254 | 0.01384 | -0.108 | 90.589
6 | 1.3 | 0.01473 | -0.108 | 88.236
6.5 | 1.337 | 0.01568 | -0.108 | 85.276
7 | 1.363 | 0.01686 | -0.109 | 80.82
7.5 | 1.354 | 0.01821 | -0.109 | 74.346
8 | 1.286 | 0.01973 | -0.109 | 65.207
8.5 | 0.814 | 0.02187 | -0.109 | 37.245
9 | 0.845 | 0.02256 | -0.11 | 37.453
9.5 | 0.736 | 0.06409 | -0.059 | 11.482
10 | 0.904 | 0.02511 | -0.11 | 35.993
10.5 | 0.93 | 0.02792 | -0.11 | 33.302
11 | 0.813 | 0.07844 | -0.058 | 10.366
11.5 | 0.988 | 0.02953 | -0.111 | 33.471
12 | 0.868 | 0.0818 | -0.064 | 10.61

## 80. Re 5M Mach 0.50 (2)
BIGFOIL.COM POLAR EXPORT
NACA64-612 a=0.6
NACA64-612 a=0.6 |  |  |  | Cl Max: | 1.4748 | at alpha= | 10.5 | deg
XFOIL ncrit=9 |  |  |  | L/D Max: | 199.212 | at alpha= | 3.5 | deg
Re: | 5000000 |  |  | Cd Min: | 0.25442 | at alpha= | -20 | deg
Mach: | 0.5 |  |  | Cl=0 at alpha= | -4.1168 | deg
|  |  |  | @ Cl=0.1, Cd= | 0.0062342
|  |  |  | @ Cl=0.4, Cd= | 0.0055236
|  |  |  | @ Cl=0.6, Cd= | 0.0048406
alpha (deg) | Cl | Cd | Cm | Cl/Cd
-20 | -0.6129 | 0.25442 | 0.0258 | -2.409
-19.5 | -0.5897 | 0.24608 | 0.0205 | -2.3964
-19 | -0.5672 | 0.23832 | 0.0153 | -2.38
-18.5 | -0.5432 | 0.22987 | 0.0102 | -2.3631
-18 | -0.5206 | 0.22182 | 0.005 | -2.3469
-17.5 | -0.4978 | 0.2137 | -0.0001 | -2.3294
-17 | -0.4754 | 0.20526 | -0.0052 | -2.3161
-16.5 | -0.4532 | 0.19687 | -0.0102 | -2.302
-16 | -0.4332 | 0.18738 | -0.0153 | -2.3119
-15.5 | -0.4127 | 0.1788 | -0.0202 | -2.3082
-15 | -0.3896 | 0.17166 | -0.0249 | -2.2696
-14.5 | -0.3685 | 0.16369 | -0.0297 | -2.2512
-14 | -0.3467 | 0.15625 | -0.0342 | -2.2189
-13.5 | -0.3294 | 0.14741 | -0.0391 | -2.2346
-13 | -0.3147 | 0.13812 | -0.044 | -2.2785
-12.5 | -0.2955 | 0.13072 | -0.0485 | -2.2606
-12 | -0.2794 | 0.12255 | -0.0532 | -2.2799
-11.5 | -0.2631 | 0.11486 | -0.0576 | -2.2906
-10.5 | -0.2373 | 0.09884 | -0.0667 | -2.4008
-10 | -0.2314 | 0.09026 | -0.0717 | -2.5637
-9.5 | -0.2196 | 0.08319 | -0.0758 | -2.6397
-9 | -0.2118 | 0.07575 | -0.0802 | -2.796
-8.5 | -0.214 | 0.06728 | -0.0852 | -3.1807
-8 | -0.2206 | 0.05892 | -0.0903 | -3.7441
-7.5 | -0.2444 | 0.05002 | -0.0957 | -4.886
-7 | -0.2585 | 0.03807 | -0.1095 | -6.7901
-6.5 | -0.2517 | 0.02844 | -0.1145 | -8.8502
-6 | -0.2326 | 0.01828 | -0.1163 | -12.7243
-5.5 | -0.1973 | 0.00941 | -0.1157 | -20.9671
-5 | -0.127 | 0.00798 | -0.1145 | -15.9148
-4.5 | -0.0551 | 0.00719 | -0.1136 | -7.6634
-4 | 0.0168 | 0.00658 | -0.1131 | 2.5532
-3.5 | 0.0889 | 0.00627 | -0.113 | 14.1786
-3 | 0.1603 | 0.00604 | -0.1131 | 26.5397
-2.5 | 0.2312 | 0.00579 | -0.1134 | 39.9309
-2 | 0.3017 | 0.00565 | -0.1138 | 53.3982
-1.5 | 0.3717 | 0.00556 | -0.1144 | 66.8525
-1 | 0.4416 | 0.00547 | -0.115 | 80.7313
-0.5 | 0.511 | 0.00533 | -0.1158 | 95.8724
0 | 0.5797 | 0.00496 | -0.1166 | 116.875
0.5 | 0.6477 | 0.00456 | -0.1175 | 142.0395
1 | 0.7172 | 0.00451 | -0.1183 | 159.0244
1.5 | 0.7866 | 0.00454 | -0.119 | 173.2599
2 | 0.856 | 0.00465 | -0.1196 | 184.086
2.5 | 0.9255 | 0.0048 | -0.12 | 192.8125
3 | 0.9945 | 0.005 | -0.1203 | 198.9
3.5 | 1.0618 | 0.00533 | -0.1202 | 199.212
4 | 1.1207 | 0.00616 | -0.1186 | 181.9318
4.5 | 1.1582 | 0.00784 | -0.1139 | 147.7296
5 | 1.1771 | 0.0089 | -0.1055 | 132.2584
5.5 | 1.1913 | 0.01045 | -0.0967 | 114
6 | 1.2093 | 0.01237 | -0.0895 | 97.7607
6.5 | 1.241 | 0.01412 | -0.0844 | 87.8895
7 | 1.2783 | 0.0158 | -0.0801 | 80.9051
7.5 | 1.3152 | 0.01764 | -0.0759 | 74.5578
8 | 1.3524 | 0.01959 | -0.0718 | 69.0352
8.5 | 1.386 | 0.02189 | -0.0674 | 63.3166
9 | 1.4172 | 0.02447 | -0.0629 | 57.9158
9.5 | 1.4475 | 0.02729 | -0.0584 | 53.0414
10 | 1.4688 | 0.03099 | -0.0537 | 47.3959
10.5 | 1.4748 | 0.03608 | -0.0487 | 40.8758
11 | 1.4612 | 0.04303 | -0.044 | 33.9577
11.5 | 1.439 | 0.0513 | -0.0404 | 28.0507
12 | 1.4117 | 0.06105 | -0.0387 | 23.1237
12.5 | 1.3816 | 0.07238 | -0.0397 | 19.0881
13 | 1.3493 | 0.08521 | -0.0434 | 15.835
13.5 | 1.3154 | 0.09948 | -0.0496 | 13.2228
14 | 1.2798 | 0.11532 | -0.0583 | 11.0978
14.5 | 1.2515 | 0.13144 | -0.0684 | 9.5215
15 | 1.2285 | 0.14767 | -0.0793 | 8.3192
15.5 | 1.2112 | 0.1637 | -0.0898 | 7.3989

## 81. Re 6M Mach 0.00 (1)
BIGFOIL.COM POLAR EXPORT
NACA64-612 a=0.6
NACA64-612 a=0.6 |  |  |  | Cl Max: | 1.42 | at alpha= | 10.5 | deg
JavaFoil+Calcfoil stall+Eppler ext transition |  |  |  | L/D Max: | 176.548 | at alpha= | 4.5 | deg
Re: | 6000000 |  |  | Cd Min: | 0.00502 | at alpha= | -0.5 | deg
Mach: | 0 |  |  | Cl=0 at alpha= | -4.1102 | deg
|  |  |  | @ Cl=0.1, Cd= | 0.0062713
|  |  |  | @ Cl=0.4, Cd= | 0.0056067
|  |  |  | @ Cl=0.6, Cd= | 0.0052253
alpha (deg) | Cl | Cd | Cm | Cl/Cd
-18 | -0.431 | 0.14991 | -0.034 | -2.873
-17.5 | -0.444 | 0.14333 | -0.034 | -3.098
-17 | -0.457 | 0.13641 | -0.035 | -3.348
-16.5 | -0.469 | 0.12922 | -0.035 | -3.629
-16 | -0.48 | 0.12173 | -0.036 | -3.946
-15.5 | -0.491 | 0.11296 | -0.036 | -4.344
-15 | -0.5 | 0.10831 | -0.036 | -4.612
-14.5 | -0.507 | 0.10187 | -0.037 | -4.975
-14 | -0.512 | 0.0971 | -0.037 | -5.272
-13.5 | -0.515 | 0.09108 | -0.038 | -5.656
-13 | -0.516 | 0.08493 | -0.038 | -6.073
-12.5 | -0.514 | 0.07998 | -0.039 | -6.422
-12 | -0.509 | 0.07433 | -0.04 | -6.843
-11.5 | -0.501 | 0.06884 | -0.042 | -7.273
-11 | -0.488 | 0.06506 | -0.042 | -7.501
-10.5 | -0.473 | 0.06036 | -0.044 | -7.834
-10 | -0.457 | 0.05339 | -0.049 | -8.558
-9.5 | -0.477 | 0.02132 | -0.07 | -22.376
-9 | -0.496 | 0.00782 | -0.081 | -63.387
-8.5 | -0.458 | 0.00749 | -0.081 | -61.122
-8 | -0.416 | 0.00759 | -0.082 | -54.79
-7.5 | -0.371 | 0.00733 | -0.082 | -50.563
-7 | -0.322 | 0.00714 | -0.083 | -45.039
-6.5 | -0.27 | 0.007 | -0.083 | -38.509
-6 | -0.216 | 0.00681 | -0.084 | -31.67
-5.5 | -0.16 | 0.00667 | -0.084 | -24.04
-5 | -0.104 | 0.00655 | -0.085 | -15.811
-4.5 | -0.046 | 0.00644 | -0.085 | -7.122
-4 | 0.013 | 0.00637 | -0.086 | 1.999
-3.5 | 0.072 | 0.00629 | -0.086 | 11.443
-3 | 0.132 | 0.00625 | -0.087 | 21.062
-2.5 | 0.191 | 0.0062 | -0.087 | 30.883
-2 | 0.251 | 0.00616 | -0.088 | 40.762
-1.5 | 0.311 | 0.00612 | -0.088 | 50.872
-1 | 0.372 | 0.00612 | -0.089 | 60.808
-0.5 | 0.432 | 0.00502 | -0.089 | 86.01
0 | 0.492 | 0.00509 | -0.09 | 96.492
0.5 | 0.551 | 0.00516 | -0.09 | 106.759
1 | 0.611 | 0.00524 | -0.091 | 116.545
1.5 | 0.67 | 0.00533 | -0.092 | 125.883
2 | 0.73 | 0.0054 | -0.092 | 135.073
2.5 | 0.789 | 0.00552 | -0.093 | 142.962
3 | 0.848 | 0.00536 | -0.093 | 158.328
3.5 | 0.907 | 0.00539 | -0.094 | 168.256
4 | 0.96 | 0.00561 | -0.094 | 171.243
4.5 | 1.016 | 0.00576 | -0.095 | 176.548
5 | 1.07 | 0.00654 | -0.095 | 163.656
5.5 | 1.122 | 0.00808 | -0.095 | 138.839
6 | 1.166 | 0.01087 | -0.095 | 107.268
6.5 | 1.213 | 0.01147 | -0.095 | 105.791
7 | 1.259 | 0.01197 | -0.096 | 105.166
7.5 | 1.299 | 0.01252 | -0.096 | 103.752
8 | 1.335 | 0.01316 | -0.097 | 101.444
8.5 | 1.367 | 0.0138 | -0.097 | 99.053
9 | 1.393 | 0.01392 | -0.097 | 100.084
9.5 | 1.41 | 0.01465 | -0.097 | 96.196
10 | 1.419 | 0.01551 | -0.098 | 91.468
10.5 | 1.42 | 0.01647 | -0.098 | 86.229
11 | 1.415 | 0.01747 | -0.098 | 80.999
11.5 | 1.402 | 0.01856 | -0.099 | 75.555
12 | 1.382 | 0.01977 | -0.099 | 69.919
12.5 | 1.356 | 0.02108 | -0.099 | 64.307
13 | 1.322 | 0.02299 | -0.099 | 57.518
13.5 | 1.284 | 0.02481 | -0.099 | 51.78
14 | 1.244 | 0.026 | -0.1 | 47.846
14.5 | 1.199 | 0.02808 | -0.1 | 42.68
15 | 1.149 | 0.03072 | -0.099 | 37.422
15.5 | 1.091 | 0.03632 | -0.098 | 30.047

## 82. Re 6M Mach 0.00 (2)
BIGFOIL.COM POLAR EXPORT
NACA64-612 a=0.6
NACA64-612 a=0.6 |  |  |  | Cl Max: | 1.8109 | at alpha= | 20 | deg
XFOIL ncrit=9 |  |  |  | L/D Max: | 182.892 | at alpha= | 3 | deg
Re: | 6000000 |  |  | Cd Min: | 0.2288 | at alpha= | -20 | deg
Mach: | 0 |  |  | Cl=0 at alpha= | -4.1589 | deg
|  |  |  | @ Cl=0.1, Cd= | 0.0055582
|  |  |  | @ Cl=0.4, Cd= | 0.0049068
|  |  |  | @ Cl=0.6, Cd= | 0.0041004
alpha (deg) | Cl | Cd | Cm | Cl/Cd
-20 | -0.5573 | 0.2288 | 0.0163 | -2.4358
-18.5 | -1.2004 | 0.04869 | -0.0872 | -24.6539
-18 | -1.2691 | 0.03483 | -0.0964 | -36.437
-17.5 | -1.3127 | 0.0275 | -0.0981 | -47.7345
-17 | -1.3168 | 0.02504 | -0.0935 | -52.5879
-16.5 | -1.2964 | 0.02253 | -0.0915 | -57.5411
-16 | -1.2668 | 0.02026 | -0.0901 | -62.5271
-15.5 | -1.2289 | 0.01849 | -0.0892 | -66.463
-15 | -1.1861 | 0.01705 | -0.0886 | -69.566
-14.5 | -1.1397 | 0.01592 | -0.0882 | -71.5892
-14 | -1.0911 | 0.01493 | -0.0879 | -73.081
-13.5 | -1.0408 | 0.0141 | -0.0878 | -73.8156
-13 | -0.9893 | 0.01335 | -0.0877 | -74.1049
-12.5 | -0.9376 | 0.01255 | -0.0877 | -74.7092
-12 | -0.8859 | 0.01161 | -0.0876 | -76.3049
-11.5 | -0.8327 | 0.0109 | -0.0877 | -76.3945
-11 | -0.7784 | 0.01032 | -0.0878 | -75.4264
-10.5 | -0.7234 | 0.00982 | -0.0881 | -73.666
-10 | -0.6678 | 0.00941 | -0.0883 | -70.9671
-9.5 | -0.6119 | 0.00899 | -0.0886 | -68.0645
-9 | -0.5564 | 0.00841 | -0.0889 | -66.1593
-8 | -0.443 | 0.00772 | -0.0897 | -57.3834
-7.5 | -0.3859 | 0.00743 | -0.0901 | -51.9381
-7 | -0.3287 | 0.00711 | -0.0905 | -46.2307
-6.5 | -0.2714 | 0.00678 | -0.091 | -40.0295
-6 | -0.2136 | 0.00654 | -0.0915 | -32.6606
-5.5 | -0.1557 | 0.00635 | -0.092 | -24.5197
-5 | -0.0978 | 0.00615 | -0.0926 | -15.9024
-4.5 | -0.0397 | 0.0059 | -0.0931 | -6.7288
-4 | 0.0185 | 0.00575 | -0.0937 | 3.2174
-3.5 | 0.0767 | 0.00563 | -0.0943 | 13.6234
-3 | 0.1351 | 0.00545 | -0.0949 | 24.789
-2.5 | 0.1934 | 0.00533 | -0.0956 | 36.2852
-2 | 0.2519 | 0.00523 | -0.0962 | 48.1644
-1.5 | 0.3102 | 0.00513 | -0.0969 | 60.4678
-1 | 0.3685 | 0.00501 | -0.0975 | 73.5529
-0.5 | 0.4265 | 0.00482 | -0.0982 | 88.4855
0 | 0.4843 | 0.00447 | -0.099 | 108.3445
0.5 | 0.5417 | 0.00415 | -0.0998 | 130.5301
1 | 0.5993 | 0.0041 | -0.1004 | 146.1707
1.5 | 0.6569 | 0.00413 | -0.101 | 159.0557
2 | 0.7145 | 0.00421 | -0.1017 | 169.715
2.5 | 0.7718 | 0.00434 | -0.1022 | 177.8341
3 | 0.8285 | 0.00453 | -0.1027 | 182.8918
3.5 | 0.8832 | 0.00495 | -0.103 | 178.4242
4.5 | 0.9807 | 0.00668 | -0.1019 | 146.8114
5 | 1.0256 | 0.00717 | -0.1005 | 143.0404
6 | 1.1208 | 0.00859 | -0.0986 | 130.4773
6.5 | 1.1686 | 0.00922 | -0.0978 | 126.7462
7 | 1.2166 | 0.00976 | -0.0969 | 124.6516
7.5 | 1.2644 | 0.01025 | -0.096 | 123.3561
8 | 1.3101 | 0.01078 | -0.0948 | 121.5306
8.5 | 1.3533 | 0.01136 | -0.0932 | 119.1285
9 | 1.3934 | 0.01194 | -0.091 | 116.7002
9.5 | 1.4208 | 0.01259 | -0.0864 | 112.8515
10 | 1.448 | 0.01346 | -0.0824 | 107.578
10.5 | 1.4785 | 0.0144 | -0.0792 | 102.6736
11 | 1.509 | 0.01544 | -0.0763 | 97.7332
11.5 | 1.5363 | 0.01676 | -0.0733 | 91.6647
12 | 1.5647 | 0.01811 | -0.0706 | 86.3998
12.5 | 1.5924 | 0.01957 | -0.068 | 81.3694
13 | 1.6156 | 0.0214 | -0.0652 | 75.4953
13.5 | 1.6404 | 0.02322 | -0.0628 | 70.646
14 | 1.6621 | 0.02533 | -0.0603 | 65.6178
14.5 | 1.6815 | 0.0277 | -0.0579 | 60.704
15 | 1.7023 | 0.03009 | -0.0559 | 56.5736
15.5 | 1.7209 | 0.03276 | -0.0539 | 52.5305
16 | 1.7386 | 0.03565 | -0.0522 | 48.7686
16.5 | 1.7509 | 0.03918 | -0.0504 | 44.6886
17 | 1.7635 | 0.04287 | -0.049 | 41.136
17.5 | 1.7747 | 0.04685 | -0.0479 | 37.8805
18 | 1.7869 | 0.05083 | -0.0472 | 35.1544
18.5 | 1.7962 | 0.05537 | -0.0467 | 32.4399
19 | 1.8029 | 0.06036 | -0.0466 | 29.8691
19.5 | 1.8088 | 0.06568 | -0.0469 | 27.5396
20 | 1.8109 | 0.07165 | -0.0475 | 25.2742

## 83. Re 6M Mach 0.10 (1)
BIGFOIL.COM POLAR EXPORT
NACA64-612 a=0.6
NACA64-612 a=0.6 |  |  |  | Cl Max: | 1.417 | at alpha= | 10 | deg
JavaFoil+Calcfoil stall+Eppler ext transition |  |  |  | L/D Max: | 175.888 | at alpha= | 4.5 | deg
Re: | 6000000 |  |  | Cd Min: | 0.00504 | at alpha= | -0.5 | deg
Mach: | 0.1 |  |  | Cl=0 at alpha= | -4.1102 | deg
|  |  |  | @ Cl=0.1, Cd= | 0.0062807
|  |  |  | @ Cl=0.4, Cd= | 0.0056463
|  |  |  | @ Cl=0.6, Cd= | 0.0052283
alpha (deg) | Cl | Cd | Cm | Cl/Cd
-17.5 | -0.401 | 0.14624 | -0.034 | -2.742
-17 | -0.416 | 0.13631 | -0.035 | -3.055
-16.5 | -0.431 | 0.1314 | -0.035 | -3.28
-16 | -0.445 | 0.12357 | -0.035 | -3.603
-15.5 | -0.458 | 0.11677 | -0.036 | -3.925
-15 | -0.47 | 0.10913 | -0.036 | -4.31
-14.5 | -0.481 | 0.10264 | -0.037 | -4.683
-14 | -0.489 | 0.09861 | -0.037 | -4.957
-13.5 | -0.495 | 0.09332 | -0.037 | -5.303
-13 | -0.498 | 0.08692 | -0.038 | -5.735
-12.5 | -0.499 | 0.08086 | -0.039 | -6.171
-12 | -0.497 | 0.07506 | -0.04 | -6.615
-11.5 | -0.491 | 0.06964 | -0.042 | -7.046
-11 | -0.48 | 0.06586 | -0.042 | -7.292
-10.5 | -0.467 | 0.06149 | -0.043 | -7.593
-10 | -0.451 | 0.05548 | -0.047 | -8.131
-9.5 | -0.436 | 0.0464 | -0.054 | -9.389
-9 | -0.494 | 0.00794 | -0.081 | -62.206
-8.5 | -0.457 | 0.00754 | -0.082 | -60.622
-8 | -0.416 | 0.00761 | -0.082 | -54.67
-7.5 | -0.371 | 0.00738 | -0.083 | -50.268
-7 | -0.322 | 0.00719 | -0.083 | -44.803
-6.5 | -0.27 | 0.00701 | -0.084 | -38.546
-6 | -0.216 | 0.00682 | -0.084 | -31.74
-5.5 | -0.161 | 0.00668 | -0.085 | -24.104
-5 | -0.104 | 0.00656 | -0.085 | -15.856
-4.5 | -0.046 | 0.00646 | -0.086 | -7.123
-4 | 0.013 | 0.00638 | -0.086 | 2.006
-3.5 | 0.072 | 0.00629 | -0.087 | 11.497
-3 | 0.132 | 0.00627 | -0.087 | 21.075
-2.5 | 0.192 | 0.0062 | -0.088 | 31.007
-2 | 0.253 | 0.00617 | -0.088 | 40.957
-1.5 | 0.313 | 0.00615 | -0.089 | 50.901
-1 | 0.374 | 0.00611 | -0.089 | 61.156
-0.5 | 0.434 | 0.00504 | -0.09 | 86.032
0 | 0.494 | 0.00509 | -0.09 | 97.048
0.5 | 0.554 | 0.00519 | -0.091 | 106.646
1 | 0.614 | 0.00524 | -0.091 | 117.246
1.5 | 0.674 | 0.00534 | -0.092 | 126.199
2 | 0.734 | 0.00546 | -0.093 | 134.374
2.5 | 0.793 | 0.00551 | -0.093 | 143.878
3 | 0.852 | 0.00535 | -0.094 | 159.392
3.5 | 0.912 | 0.00544 | -0.094 | 167.686
4 | 0.965 | 0.0056 | -0.095 | 172.259
4.5 | 1.021 | 0.00581 | -0.095 | 175.888
5 | 1.076 | 0.00655 | -0.095 | 164.335
5.5 | 1.127 | 0.00815 | -0.096 | 138.223
6 | 1.171 | 0.01094 | -0.096 | 107.008
6.5 | 1.218 | 0.01156 | -0.096 | 105.4
7 | 1.264 | 0.01207 | -0.096 | 104.69
7.5 | 1.303 | 0.01266 | -0.097 | 102.96
8 | 1.339 | 0.0133 | -0.097 | 100.659
8.5 | 1.37 | 0.01396 | -0.097 | 98.15
9 | 1.395 | 0.01409 | -0.098 | 99.004
9.5 | 1.41 | 0.01485 | -0.098 | 94.939
10 | 1.417 | 0.0157 | -0.098 | 90.21
10.5 | 1.415 | 0.01672 | -0.098 | 84.663
11 | 1.406 | 0.01784 | -0.099 | 78.847
11.5 | 1.389 | 0.019 | -0.099 | 73.132
12 | 1.365 | 0.02025 | -0.099 | 67.397
12.5 | 1.334 | 0.02164 | -0.099 | 61.63
13 | 1.295 | 0.02359 | -0.1 | 54.896
13.5 | 1.251 | 0.02549 | -0.1 | 49.073
14 | 1.205 | 0.02691 | -0.1 | 44.759
14.5 | 1.151 | 0.0296 | -0.1 | 38.906
15 | 1.096 | 0.03253 | -0.099 | 33.705

## 84. Re 6M Mach 0.10 (2)
BIGFOIL.COM POLAR EXPORT
NACA64-612 a=0.6
NACA64-612 a=0.6 |  |  |  | Cl Max: | 1.7977 | at alpha= | 19.5 | deg
XFOIL ncrit=9 |  |  |  | L/D Max: | 183.656 | at alpha= | 3 | deg
Re: | 6000000 |  |  | Cd Min: | 0.07697 | at alpha= | 20 | deg
Mach: | 0.1 |  |  | Cl=0 at alpha= | -4.1576 | deg
|  |  |  | @ Cl=0.1, Cd= | 0.0055699
|  |  |  | @ Cl=0.4, Cd= | 0.004925
|  |  |  | @ Cl=0.6, Cd= | 0.0041126
alpha (deg) | Cl | Cd | Cm | Cl/Cd
-17.5 | -1.1698 | 0.04357 | -0.0927 | -26.8487
-17 | -1.2388 | 0.03069 | -0.1016 | -40.3649
-16.5 | -1.2712 | 0.02644 | -0.0974 | -48.0787
-16 | -1.2502 | 0.02406 | -0.0953 | -51.9618
-15.5 | -1.2252 | 0.02127 | -0.0936 | -57.6023
-15 | -1.1906 | 0.01895 | -0.0924 | -62.8285
-14.5 | -1.1479 | 0.01727 | -0.0915 | -66.4679
-14 | -1.1011 | 0.01592 | -0.0909 | -69.1646
-13.5 | -1.0513 | 0.01486 | -0.0904 | -70.747
-13 | -0.9998 | 0.01393 | -0.0901 | -71.7732
-12.5 | -0.9471 | 0.01313 | -0.0899 | -72.1325
-12 | -0.8944 | 0.01221 | -0.0897 | -73.2514
-11.5 | -0.8413 | 0.01128 | -0.0895 | -74.5833
-11 | -0.7865 | 0.01061 | -0.0895 | -74.1282
-10.5 | -0.7309 | 0.01004 | -0.0896 | -72.7988
-9.5 | -0.6179 | 0.00917 | -0.0899 | -67.3828
-9 | -0.5617 | 0.00855 | -0.09 | -65.6959
-8.5 | -0.5047 | 0.00813 | -0.0903 | -62.0787
-8 | -0.4472 | 0.00779 | -0.0906 | -57.4069
-7.5 | -0.3894 | 0.00749 | -0.091 | -51.9893
-7 | -0.3314 | 0.00724 | -0.0914 | -45.7735
-6.5 | -0.2738 | 0.00682 | -0.0918 | -40.1466
-6 | -0.2155 | 0.00657 | -0.0922 | -32.8006
-5.5 | -0.1571 | 0.00638 | -0.0927 | -24.6238
-5 | -0.0986 | 0.00619 | -0.0932 | -15.9289
-4.5 | -0.0402 | 0.00592 | -0.0938 | -6.7905
-4 | 0.0185 | 0.00576 | -0.0943 | 3.2118
-3.5 | 0.0771 | 0.00564 | -0.0949 | 13.6702
-3 | 0.1359 | 0.00546 | -0.0955 | 24.8901
-2.5 | 0.1946 | 0.00534 | -0.0961 | 36.4419
-2 | 0.2535 | 0.00524 | -0.0968 | 48.3779
-1.5 | 0.3122 | 0.00514 | -0.0974 | 60.7393
-1 | 0.3708 | 0.00502 | -0.0981 | 73.8645
-0.5 | 0.4292 | 0.00483 | -0.0988 | 88.8613
0 | 0.4873 | 0.00449 | -0.0996 | 108.5301
0.5 | 0.5451 | 0.00416 | -0.1003 | 131.0337
1 | 0.603 | 0.00411 | -0.101 | 146.7153
1.5 | 0.661 | 0.00414 | -0.1016 | 159.6618
2 | 0.719 | 0.00422 | -0.1022 | 170.3791
2.5 | 0.7767 | 0.00435 | -0.1028 | 178.5517
3 | 0.8338 | 0.00454 | -0.1033 | 183.6564
3.5 | 0.8888 | 0.00496 | -0.1035 | 179.1935
4.5 | 0.9866 | 0.00672 | -0.1023 | 146.8155
5 | 1.0317 | 0.00725 | -0.1009 | 142.3034
5.5 | 1.0791 | 0.00792 | -0.0998 | 136.25
6 | 1.1266 | 0.00866 | -0.0988 | 130.0924
6.5 | 1.1744 | 0.00931 | -0.0978 | 126.1439
7 | 1.2225 | 0.00985 | -0.0969 | 124.1117
7.5 | 1.2702 | 0.01035 | -0.0958 | 122.7246
8 | 1.3158 | 0.01089 | -0.0945 | 120.8264
8.5 | 1.3581 | 0.0115 | -0.0925 | 118.0957
9 | 1.3935 | 0.01208 | -0.0893 | 115.356
9.5 | 1.4207 | 0.01281 | -0.0847 | 110.9055
10 | 1.4489 | 0.01377 | -0.0809 | 105.2215
10.5 | 1.4804 | 0.01474 | -0.0778 | 100.4342
11 | 1.5107 | 0.01588 | -0.0749 | 95.1322
11.5 | 1.5378 | 0.01729 | -0.0718 | 88.9416
12 | 1.5667 | 0.01869 | -0.0691 | 83.8256
12.5 | 1.5929 | 0.02034 | -0.0664 | 78.3137
13 | 1.6172 | 0.02219 | -0.0637 | 72.8797
13.5 | 1.6415 | 0.02413 | -0.0612 | 68.0274
14 | 1.6607 | 0.02653 | -0.0585 | 62.5971
14.5 | 1.6814 | 0.02892 | -0.0561 | 58.1397
15 | 1.7011 | 0.03154 | -0.054 | 53.9347
15.5 | 1.7181 | 0.03449 | -0.052 | 49.8144
16 | 1.7356 | 0.03758 | -0.0503 | 46.1841
16.5 | 1.7449 | 0.04157 | -0.0485 | 41.975
17 | 1.7575 | 0.04546 | -0.0472 | 38.6604
17.5 | 1.7704 | 0.04944 | -0.0463 | 35.8091
18 | 1.7812 | 0.05383 | -0.0457 | 33.0894
18.5 | 1.7898 | 0.05866 | -0.0454 | 30.5114
19 | 1.7933 | 0.06432 | -0.0455 | 27.8809
19.5 | 1.7977 | 0.0701 | -0.046 | 25.6448
20 | 1.7954 | 0.07697 | -0.0471 | 23.326

## 85. Re 6M Mach 0.25 (1)
BIGFOIL.COM POLAR EXPORT
NACA64-612 a=0.6
NACA64-612 a=0.6 |  |  |  | Cl Max: | 1.401 | at alpha= | 9.5 | deg
JavaFoil+Calcfoil stall+Eppler ext transition |  |  |  | L/D Max: | 182.347 | at alpha= | 4.5 | deg
Re: | 6000000 |  |  | Cd Min: | 0.00509 | at alpha= | -0.5 | deg
Mach: | 0.25 |  |  | Cl=0 at alpha= | -4.1083 | deg
|  |  |  | @ Cl=0.1, Cd= | 0.0063507
|  |  |  | @ Cl=0.4, Cd= | 0.0058839
|  |  |  | @ Cl=0.6, Cd= | 0.005265
alpha (deg) | Cl | Cd | Cm | Cl/Cd
-16 | -0.069 | 0.12971 | -0.037 | -0.533
-15.5 | -0.095 | 0.12157 | -0.037 | -0.78
-15 | -0.181 | 0.11851 | -0.037 | -1.531
-14.5 | -0.232 | 0.11249 | -0.036 | -2.062
-14 | -0.274 | 0.10782 | -0.036 | -2.545
-13.5 | -0.311 | 0.10216 | -0.037 | -3.048
-13 | -0.343 | 0.09367 | -0.037 | -3.666
-12.5 | -0.37 | 0.08929 | -0.037 | -4.145
-12 | -0.391 | 0.08244 | -0.038 | -4.748
-11.5 | -0.407 | 0.07638 | -0.039 | -5.326
-11 | -0.416 | 0.07106 | -0.039 | -5.85
-10.5 | -0.416 | 0.07229 | -0.034 | -5.759
-10 | -0.414 | 0.06134 | -0.041 | -6.746
-9.5 | -0.404 | 0.05577 | -0.045 | -7.244
-9 | -0.388 | 0.05072 | -0.048 | -7.654
-8.5 | -0.365 | 0.04799 | -0.048 | -7.6
-8 | -0.413 | 0.00792 | -0.084 | -52.204
-7.5 | -0.372 | 0.00758 | -0.085 | -49.119
-7 | -0.325 | 0.00737 | -0.085 | -44.137
-6.5 | -0.274 | 0.00709 | -0.086 | -38.643
-6 | -0.22 | 0.00695 | -0.086 | -31.693
-5.5 | -0.164 | 0.00677 | -0.087 | -24.269
-5 | -0.106 | 0.00663 | -0.088 | -16.048
-4.5 | -0.047 | 0.00651 | -0.088 | -7.243
-4 | 0.013 | 0.00644 | -0.089 | 2.036
-3.5 | 0.074 | 0.00638 | -0.089 | 11.619
-3 | 0.136 | 0.00631 | -0.09 | 21.505
-2.5 | 0.197 | 0.00627 | -0.09 | 31.487
-2 | 0.259 | 0.00622 | -0.091 | 41.71
-1.5 | 0.321 | 0.00617 | -0.091 | 52.062
-1 | 0.384 | 0.00616 | -0.092 | 62.357
-0.5 | 0.446 | 0.00509 | -0.092 | 87.632
0 | 0.508 | 0.00517 | -0.093 | 98.27
0.5 | 0.569 | 0.00524 | -0.093 | 108.691
1 | 0.631 | 0.00529 | -0.094 | 119.251
1.5 | 0.692 | 0.0054 | -0.095 | 128.109
2 | 0.754 | 0.00553 | -0.095 | 136.388
2.5 | 0.815 | 0.00562 | -0.096 | 144.943
3 | 0.876 | 0.00546 | -0.096 | 160.513
3.5 | 0.937 | 0.00554 | -0.097 | 169.143
4 | 0.991 | 0.00573 | -0.097 | 172.991
4.5 | 1.048 | 0.00575 | -0.098 | 182.347
5 | 1.102 | 0.00755 | -0.098 | 145.956
5.5 | 1.153 | 0.0086 | -0.098 | 134.08
6 | 1.197 | 0.01158 | -0.098 | 103.301
6.5 | 1.244 | 0.01211 | -0.098 | 102.714
7 | 1.288 | 0.01269 | -0.099 | 101.494
7.5 | 1.326 | 0.0134 | -0.099 | 98.948
8 | 1.358 | 0.01411 | -0.099 | 96.208
8.5 | 1.383 | 0.01488 | -0.1 | 92.965
9 | 1.4 | 0.0151 | -0.1 | 92.718
9.5 | 1.401 | 0.01609 | -0.1 | 87.093
10 | 1.391 | 0.01724 | -0.101 | 80.677
10.5 | 1.368 | 0.01842 | -0.101 | 74.26
11 | 1.331 | 0.01972 | -0.101 | 67.516
11.5 | 1.281 | 0.02119 | -0.101 | 60.48
12 | 1.218 | 0.0231 | -0.101 | 52.727
12.5 | 1.142 | 0.02528 | -0.101 | 45.175
13 | 1.049 | 0.02934 | -0.101 | 35.765
13.5 | 0.831 | 0.08702 | -0.068 | 9.547
14 | 0.74 | 0.09626 | -0.063 | 7.688
14.5 | 0.645 | 0.10827 | -0.055 | 5.957

## 86. Re 6M Mach 0.25 (2)
BIGFOIL.COM POLAR EXPORT
NACA64-612 a=0.6
NACA64-612 a=0.6 |  |  |  | Cl Max: | 1.7214 | at alpha= | 17 | deg
XFOIL ncrit=9 |  |  |  | L/D Max: | 187.587 | at alpha= | 3 | deg
Re: | 6000000 |  |  | Cd Min: | 0.19468 | at alpha= | -17.5 | deg
Mach: | 0.25 |  |  | Cl=0 at alpha= | -4.1498 | deg
|  |  |  | @ Cl=0.1, Cd= | 0.005616
|  |  |  | @ Cl=0.4, Cd= | 0.0050287
|  |  |  | @ Cl=0.6, Cd= | 0.0041778
alpha (deg) | Cl | Cd | Cm | Cl/Cd
-17.5 | -0.4823 | 0.19468 | -0.0039 | -2.4774
-17 | -0.4646 | 0.18731 | -0.0082 | -2.4804
-16.5 | -0.4541 | 0.17704 | -0.0131 | -2.565
-16 | -0.4431 | 0.16754 | -0.018 | -2.6447
-15.5 | -0.4239 | 0.1613 | -0.0221 | -2.628
-15 | -0.4113 | 0.15282 | -0.0267 | -2.6914
-14.5 | -0.4183 | 0.13871 | -0.0333 | -3.0156
-14 | -0.4087 | 0.13018 | -0.0381 | -3.1395
-13.5 | -0.7964 | 0.04892 | -0.0942 | -16.2796
-13 | -0.8953 | 0.03412 | -0.1051 | -26.2397
-12.5 | -0.9528 | 0.02299 | -0.104 | -41.4441
-12 | -0.9255 | 0.01831 | -0.1025 | -50.5461
-11.5 | -0.8793 | 0.01564 | -0.1011 | -56.2212
-11 | -0.8255 | 0.01389 | -0.0999 | -59.4312
-10.5 | -0.7707 | 0.01217 | -0.0989 | -63.3279
-10 | -0.7123 | 0.01107 | -0.098 | -64.3451
-9.5 | -0.6521 | 0.0103 | -0.0974 | -63.3107
-9 | -0.5916 | 0.00965 | -0.0969 | -61.3057
-8.5 | -0.5311 | 0.00898 | -0.0965 | -59.1425
-8 | -0.4707 | 0.00831 | -0.0962 | -56.6426
-7.5 | -0.4095 | 0.0079 | -0.0961 | -51.8354
-7 | -0.3483 | 0.00753 | -0.096 | -46.255
-6.5 | -0.2871 | 0.00716 | -0.0961 | -40.0978
-6 | -0.2262 | 0.00676 | -0.0962 | -33.4615
-5.5 | -0.1651 | 0.00652 | -0.0965 | -25.3221
-5 | -0.1038 | 0.0063 | -0.0968 | -16.4762
-4.5 | -0.0428 | 0.00602 | -0.0972 | -7.1096
-4 | 0.0183 | 0.00583 | -0.0976 | 3.1389
-3.5 | 0.0794 | 0.00567 | -0.0981 | 14.0035
-3 | 0.1404 | 0.00551 | -0.0987 | 25.4809
-2.5 | 0.2013 | 0.00538 | -0.0993 | 37.4164
-2 | 0.2622 | 0.00528 | -0.0999 | 49.6591
-1.5 | 0.323 | 0.00518 | -0.1005 | 62.3552
-1 | 0.3837 | 0.00508 | -0.1012 | 75.5315
-0.5 | 0.4441 | 0.00489 | -0.1019 | 90.818
0 | 0.5041 | 0.00456 | -0.1027 | 110.5482
0.5 | 0.5638 | 0.00422 | -0.1035 | 133.6019
1 | 0.6238 | 0.00415 | -0.1042 | 150.3133
1.5 | 0.6839 | 0.00418 | -0.1048 | 163.6124
2 | 0.7439 | 0.00426 | -0.1054 | 174.6244
2.5 | 0.8037 | 0.00439 | -0.106 | 183.0752
3 | 0.8629 | 0.0046 | -0.1065 | 187.587
3.5 | 0.92 | 0.00501 | -0.1067 | 183.6327
4 | 0.9704 | 0.00601 | -0.1059 | 161.4642
4.5 | 1.0187 | 0.00698 | -0.1048 | 145.9456
5 | 1.0647 | 0.00761 | -0.1031 | 139.908
5.5 | 1.1104 | 0.00828 | -0.1012 | 134.1063
6 | 1.1574 | 0.0091 | -0.0995 | 127.1868
6.5 | 1.2056 | 0.00974 | -0.0979 | 123.7782
7 | 1.2532 | 0.01032 | -0.0962 | 121.4341
7.5 | 1.2977 | 0.01095 | -0.094 | 118.5114
8 | 1.3347 | 0.01154 | -0.0902 | 115.6586
8.5 | 1.3617 | 0.0124 | -0.085 | 109.8145
9 | 1.3952 | 0.01329 | -0.0814 | 104.9812
9.5 | 1.4264 | 0.01444 | -0.0776 | 98.7812
10 | 1.4584 | 0.0157 | -0.0742 | 92.8917
10.5 | 1.4907 | 0.01706 | -0.0711 | 87.3798
11 | 1.5188 | 0.01875 | -0.0677 | 81.0027
11.5 | 1.5485 | 0.02045 | -0.0647 | 75.7213
12 | 1.5732 | 0.02254 | -0.0614 | 69.7959
12.5 | 1.5968 | 0.02485 | -0.0583 | 64.2575
13 | 1.6184 | 0.0274 | -0.0552 | 59.0657
13.5 | 1.6408 | 0.03006 | -0.0525 | 54.5842
14 | 1.6608 | 0.03308 | -0.0499 | 50.2056
14.5 | 1.6776 | 0.03654 | -0.0475 | 45.9113
15 | 1.6889 | 0.04069 | -0.0451 | 41.5065
15.5 | 1.6991 | 0.0452 | -0.0432 | 37.5907
16 | 1.7107 | 0.0498 | -0.0418 | 34.3514
16.5 | 1.7186 | 0.05508 | -0.0408 | 31.2019
17 | 1.7214 | 0.06118 | -0.0403 | 28.1366
17.5 | 1.7206 | 0.06808 | -0.0404 | 25.2732
18 | 1.7113 | 0.0764 | -0.0415 | 22.3992
18.5 | 1.7026 | 0.08512 | -0.0434 | 20.0023
19 | 1.6815 | 0.09603 | -0.0467 | 17.5102
19.5 | 1.662 | 0.10728 | -0.051 | 15.4922
20 | 1.6326 | 0.12059 | -0.0573 | 13.5384

## 87. Re 6M Mach 0.50 (1)
BIGFOIL.COM POLAR EXPORT
NACA64-612 a=0.6
NACA64-612 a=0.6 |  |  |  | Cl Max: | 1.364 | at alpha= | 7 | deg
JavaFoil+Calcfoil stall+Eppler ext transition |  |  |  | L/D Max: | 173.644 | at alpha= | 3 | deg
Re: | 6000000 |  |  | Cd Min: | 0.00543 | at alpha= | 0 | deg
Mach: | 0.5 |  |  | Cl=0 at alpha= | -4.1077 | deg
|  |  |  | @ Cl=0.1, Cd= | 0.0066217
|  |  |  | @ Cl=0.4, Cd= | 0.0064066
|  |  |  | @ Cl=0.6, Cd= | 0.0054723
alpha (deg) | Cl | Cd | Cm | Cl/Cd
-20 | -0.882 | 0.15513 | -0.049 | -5.685
-19.5 | -0.853 | 0.15138 | -0.048 | -5.637
-19 | -0.824 | 0.14586 | -0.047 | -5.651
-18.5 | -0.797 | 0.13971 | -0.046 | -5.702
-18 | -0.769 | 0.13719 | -0.047 | -5.608
-17.5 | -0.742 | 0.13266 | -0.047 | -5.594
-17 | -0.715 | 0.12926 | -0.048 | -5.532
-16.5 | -0.687 | 0.12465 | -0.047 | -5.51
-16 | -0.658 | 0.12018 | -0.045 | -5.475
-15.5 | -0.631 | 0.11623 | -0.046 | -5.426
-15 | -0.603 | 0.10258 | -0.046 | -5.883
-14.5 | -0.576 | 0.0947 | -0.047 | -6.084
-14 | -0.549 | 0.08922 | -0.047 | -6.148
-13.5 | -0.52 | 0.09622 | -0.046 | -5.405
-13 | -0.492 | 0.08837 | -0.046 | -5.573
-12.5 | -0.465 | 0.08162 | -0.047 | -5.698
-12 | -0.438 | 0.07533 | -0.047 | -5.809
-11.5 | -0.41 | 0.07002 | -0.048 | -5.86
-11 | -0.384 | 0.06504 | -0.051 | -5.897
-10.5 | -0.354 | 0.07825 | -0.045 | -4.519
-10 | -0.326 | 0.0692 | -0.045 | -4.707
-9.5 | -0.298 | 0.06121 | -0.045 | -4.872
-9 | -0.271 | 0.05614 | -0.046 | -4.821
-8.5 | -0.244 | 0.05125 | -0.049 | -4.752
-8 | -0.216 | 0.04847 | -0.05 | -4.454
-7.5 | -0.187 | 0.05196 | -0.044 | -3.602
-7 | -0.16 | 0.04799 | -0.044 | -3.324
-6.5 | -0.18 | 0.04365 | -0.046 | -4.114
-6 | -0.175 | 0.03981 | -0.05 | -4.387
-5.5 | -0.171 | 0.00739 | -0.097 | -23.118
-5 | -0.114 | 0.00715 | -0.098 | -15.937
-4.5 | -0.051 | 0.00692 | -0.098 | -7.431
-4 | 0.014 | 0.00672 | -0.099 | 2.149
-3.5 | 0.082 | 0.00664 | -0.1 | 12.381
-3 | 0.151 | 0.00657 | -0.1 | 22.959
-2.5 | 0.22 | 0.00648 | -0.101 | 33.967
-2 | 0.289 | 0.00644 | -0.101 | 44.968
-1.5 | 0.359 | 0.00643 | -0.102 | 55.774
-1 | 0.429 | 0.00639 | -0.103 | 67.164
-0.5 | 0.498 | 0.00638 | -0.103 | 78.115
0 | 0.568 | 0.00543 | -0.104 | 104.505
0.5 | 0.636 | 0.00552 | -0.104 | 115.285
1 | 0.705 | 0.00567 | -0.105 | 124.48
1.5 | 0.774 | 0.00554 | -0.106 | 139.561
2 | 0.842 | 0.00568 | -0.106 | 148.282
2.5 | 0.91 | 0.00582 | -0.107 | 156.342
3 | 0.978 | 0.00563 | -0.107 | 173.644
3.5 | 1.045 | 0.00635 | -0.108 | 164.594
4 | 1.101 | 0.00663 | -0.108 | 165.88
4.5 | 1.157 | 0.00811 | -0.108 | 142.578
5 | 1.211 | 0.00927 | -0.108 | 130.667
5.5 | 1.255 | 0.01341 | -0.108 | 93.6
6 | 1.301 | 0.01425 | -0.108 | 91.286
6.5 | 1.339 | 0.01519 | -0.109 | 88.154
7 | 1.364 | 0.01632 | -0.109 | 83.571
7.5 | 1.356 | 0.01762 | -0.109 | 76.924
8 | 1.288 | 0.01916 | -0.11 | 67.209
8.5 | 0.816 | 0.02162 | -0.11 | 37.718
9 | 0.846 | 0.02177 | -0.11 | 38.862
9.5 | 0.87 | 0.02455 | -0.109 | 35.431
10 | 0.905 | 0.02425 | -0.111 | 37.329
10.5 | 0.932 | 0.02689 | -0.111 | 34.656
11 | 0.814 | 0.07745 | -0.06 | 10.512
11.5 | 0.991 | 0.02869 | -0.111 | 34.539
12 | 1.014 | 0.03232 | -0.111 | 31.376

## 88. Re 6M Mach 0.50 (2)
BIGFOIL.COM POLAR EXPORT
NACA64-612 a=0.6
NACA64-612 a=0.6 |  |  |  | Cl Max: | 1.4903 | at alpha= | 10.5 | deg
XFOIL ncrit=9 |  |  |  | L/D Max: | 203.538 | at alpha= | 3 | deg
Re: | 6000000 |  |  | Cd Min: | 0.25423 | at alpha= | -20 | deg
Mach: | 0.5 |  |  | Cl=0 at alpha= | -4.1142 | deg
|  |  |  | @ Cl=0.1, Cd= | 0.0059547
|  |  |  | @ Cl=0.4, Cd= | 0.0053519
|  |  |  | @ Cl=0.6, Cd= | 0.0047989
alpha (deg) | Cl | Cd | Cm | Cl/Cd
-20 | -0.6138 | 0.25423 | 0.0257 | -2.4143
-19.5 | -0.5901 | 0.24661 | 0.0204 | -2.3928
-19 | -0.5679 | 0.23755 | 0.0152 | -2.3907
-18.5 | -0.543 | 0.23001 | 0.0101 | -2.3608
-18 | -0.5205 | 0.22192 | 0.0049 | -2.3454
-17.5 | -0.4985 | 0.21297 | -0.0003 | -2.3407
-17 | -0.4758 | 0.20479 | -0.0053 | -2.3234
-16.5 | -0.4549 | 0.1956 | -0.0105 | -2.3257
-15.5 | -0.4123 | 0.17873 | -0.0203 | -2.3068
-15 | -0.3903 | 0.17096 | -0.0251 | -2.283
-14.5 | -0.3722 | 0.162 | -0.0301 | -2.2975
-14 | -0.3521 | 0.154 | -0.0349 | -2.2864
-13.5 | -0.3313 | 0.14654 | -0.0394 | -2.2608
-13 | -0.3153 | 0.13771 | -0.0444 | -2.2896
-12.5 | -0.3001 | 0.12913 | -0.0492 | -2.324
-12 | -0.2845 | 0.12102 | -0.0539 | -2.3509
-11.5 | -0.2672 | 0.1136 | -0.0583 | -2.3521
-11 | -0.253 | 0.10577 | -0.0629 | -2.392
-10.5 | -0.2417 | 0.09772 | -0.0675 | -2.4734
-10 | -0.2393 | 0.08858 | -0.0728 | -2.7015
-9.5 | -0.2298 | 0.08118 | -0.0772 | -2.8307
-9 | -0.221 | 0.07399 | -0.0815 | -2.9869
-8.5 | -0.2221 | 0.06589 | -0.0863 | -3.3708
-8 | -0.2323 | 0.05724 | -0.0917 | -4.0584
-7.5 | -0.2519 | 0.04916 | -0.0966 | -5.1241
-7 | -0.2656 | 0.03684 | -0.1105 | -7.2096
-6.5 | -0.2692 | 0.02519 | -0.1157 | -10.6868
-6 | -0.2462 | 0.01527 | -0.1167 | -16.1231
-5.5 | -0.2008 | 0.00855 | -0.1156 | -23.4854
-5 | -0.1292 | 0.00738 | -0.1143 | -17.5068
-4.5 | -0.0561 | 0.00676 | -0.1135 | -8.2988
-4 | 0.0166 | 0.00636 | -0.1131 | 2.6101
-3.5 | 0.0885 | 0.00599 | -0.113 | 14.7746
-3 | 0.1602 | 0.00577 | -0.1131 | 27.7643
-2.5 | 0.2312 | 0.0056 | -0.1134 | 41.2857
-2 | 0.3017 | 0.00546 | -0.1139 | 55.2564
-1.5 | 0.372 | 0.00538 | -0.1144 | 69.145
-1 | 0.4418 | 0.00531 | -0.1151 | 83.2015
-0.5 | 0.5112 | 0.00521 | -0.1158 | 98.119
0 | 0.5802 | 0.00492 | -0.1167 | 117.9268
0.5 | 0.6489 | 0.0045 | -0.1176 | 144.2
1 | 0.718 | 0.00439 | -0.1184 | 163.5535
2.5 | 0.9263 | 0.00467 | -0.1202 | 198.3512
3 | 0.9953 | 0.00489 | -0.1205 | 203.5378
3.5 | 1.0619 | 0.00528 | -0.1202 | 201.1174
4.5 | 1.1534 | 0.00806 | -0.1132 | 143.1017
5.5 | 1.1947 | 0.01027 | -0.0971 | 116.3291
6 | 1.2158 | 0.01201 | -0.0901 | 101.2323
6.5 | 1.2514 | 0.01354 | -0.0854 | 92.4225
7 | 1.2906 | 0.01509 | -0.0812 | 85.5268
7.5 | 1.3281 | 0.01686 | -0.0769 | 78.7722
8 | 1.3659 | 0.01875 | -0.0727 | 72.848
8.5 | 1.3997 | 0.021 | -0.0681 | 66.6524
9 | 1.4349 | 0.02331 | -0.0638 | 61.5573
9.5 | 1.4639 | 0.02616 | -0.0591 | 55.9595
10 | 1.4888 | 0.02956 | -0.0543 | 50.3654
10.5 | 1.4903 | 0.03486 | -0.0488 | 42.751
11 | 1.4734 | 0.04193 | -0.0438 | 35.1395
11.5 | 1.4511 | 0.0501 | -0.04 | 28.9641
12 | 1.4239 | 0.05973 | -0.0382 | 23.8389
12.5 | 1.3932 | 0.071 | -0.0391 | 19.6225
13 | 1.3561 | 0.08428 | -0.0429 | 16.0904
13.5 | 1.3204 | 0.09873 | -0.0491 | 13.3738
14 | 1.2859 | 0.11437 | -0.0577 | 11.2433
14.5 | 1.2582 | 0.13034 | -0.0676 | 9.6532
15 | 1.2355 | 0.14643 | -0.0783 | 8.4375
15.5 | 1.2187 | 0.16229 | -0.0888 | 7.5094

## 89. Re 7M Mach 0.00 (1)
BIGFOIL.COM POLAR EXPORT
NACA64-612 a=0.6
NACA64-612 a=0.6 |  |  |  | Cl Max: | 1.422 | at alpha= | 10.5 | deg
JavaFoil+Calcfoil stall+Eppler ext transition |  |  |  | L/D Max: | 173.367 | at alpha= | 4 | deg
Re: | 7000000 |  |  | Cd Min: | 0.00495 | at alpha= | -0.5 | deg
Mach: | 0 |  |  | Cl=0 at alpha= | -4.1102 | deg
|  |  |  | @ Cl=0.1, Cd= | 0.0061913
|  |  |  | @ Cl=0.4, Cd= | 0.00551
|  |  |  | @ Cl=0.6, Cd= | 0.0051435
alpha (deg) | Cl | Cd | Cm | Cl/Cd
-14.5 | -0.507 | 0.10086 | -0.037 | -5.026
-14 | -0.512 | 0.09674 | -0.037 | -5.293
-13.5 | -0.515 | 0.08968 | -0.038 | -5.746
-13 | -0.516 | 0.08457 | -0.039 | -6.101
-12.5 | -0.514 | 0.07913 | -0.04 | -6.494
-12 | -0.509 | 0.07345 | -0.041 | -6.929
-11.5 | -0.501 | 0.06771 | -0.043 | -7.404
-11 | -0.489 | 0.06403 | -0.044 | -7.634
-10.5 | -0.474 | 0.05901 | -0.046 | -8.033
-10 | -0.461 | 0.05005 | -0.053 | -9.203
-9.5 | -0.524 | 0.00851 | -0.079 | -61.534
-9 | -0.496 | 0.00764 | -0.081 | -64.852
-8.5 | -0.458 | 0.00733 | -0.081 | -62.413
-8 | -0.416 | 0.00741 | -0.082 | -56.115
-7.5 | -0.371 | 0.00718 | -0.082 | -51.61
-7 | -0.322 | 0.00704 | -0.083 | -45.674
-6.5 | -0.27 | 0.0069 | -0.083 | -39.08
-6 | -0.216 | 0.00673 | -0.084 | -32.068
-5.5 | -0.16 | 0.00658 | -0.084 | -24.363
-5 | -0.104 | 0.00647 | -0.085 | -16.022
-4.5 | -0.046 | 0.00636 | -0.085 | -7.204
-4 | 0.013 | 0.00627 | -0.086 | 2.031
-3.5 | 0.072 | 0.00621 | -0.086 | 11.582
-3 | 0.132 | 0.00617 | -0.087 | 21.332
-2.5 | 0.191 | 0.00612 | -0.087 | 31.261
-2 | 0.251 | 0.00605 | -0.088 | 41.497
-1.5 | 0.311 | 0.00604 | -0.088 | 51.558
-1 | 0.372 | 0.006 | -0.089 | 62.003
-0.5 | 0.432 | 0.00495 | -0.089 | 87.142
0 | 0.492 | 0.00501 | -0.09 | 98.198
0.5 | 0.551 | 0.00507 | -0.09 | 108.641
1 | 0.611 | 0.00516 | -0.091 | 118.396
1.5 | 0.67 | 0.00525 | -0.092 | 127.672
2 | 0.73 | 0.00535 | -0.092 | 136.363
2.5 | 0.789 | 0.00541 | -0.093 | 145.908
3 | 0.849 | 0.00527 | -0.093 | 161.147
3.5 | 0.907 | 0.0054 | -0.094 | 168.061
4 | 0.96 | 0.00554 | -0.094 | 173.367
4.5 | 1.016 | 0.0062 | -0.095 | 164.042
5 | 1.07 | 0.00672 | -0.095 | 159.309
5.5 | 1.121 | 0.00845 | -0.095 | 132.681
6 | 1.167 | 0.01062 | -0.095 | 109.941
6.5 | 1.215 | 0.01117 | -0.096 | 108.714
7 | 1.26 | 0.01166 | -0.096 | 108.115
7.5 | 1.3 | 0.01219 | -0.096 | 106.675
8 | 1.337 | 0.0128 | -0.097 | 104.399
8.5 | 1.369 | 0.01343 | -0.097 | 101.951
9 | 1.395 | 0.01411 | -0.097 | 98.885
9.5 | 1.411 | 0.01422 | -0.098 | 99.261
10 | 1.421 | 0.01504 | -0.098 | 94.435
10.5 | 1.422 | 0.01597 | -0.098 | 89.055
11 | 1.417 | 0.0169 | -0.098 | 83.822
11.5 | 1.404 | 0.01799 | -0.099 | 78.045
12 | 1.384 | 0.01916 | -0.099 | 72.227
12.5 | 1.357 | 0.02043 | -0.099 | 66.448
13 | 1.324 | 0.02227 | -0.099 | 59.464
13.5 | 1.286 | 0.02402 | -0.099 | 53.557
14 | 1.246 | 0.02516 | -0.1 | 49.509
14.5 | 1.2 | 0.02715 | -0.1 | 44.213
15 | 1.151 | 0.02978 | -0.1 | 38.654
15.5 | 1.095 | 0.03455 | -0.099 | 31.698

## 90. Re 7M Mach 0.00 (2)
BIGFOIL.COM POLAR EXPORT
NACA64-612 a=0.6
NACA64-612 a=0.6 |  |  |  | Cl Max: | 1.8315 | at alpha= | 20 | deg
XFOIL ncrit=9 |  |  |  | L/D Max: | 179.072 | at alpha= | 2.5 | deg
Re: | 7000000 |  |  | Cd Min: | 0.06881 | at alpha= | 20 | deg
Mach: | 0 |  |  | Cl=0 at alpha= | -4.1564 | deg
|  |  |  | @ Cl=0.1, Cd= | 0.0053879
|  |  |  | @ Cl=0.4, Cd= | 0.004808
|  |  |  | @ Cl=0.6, Cd= | 0.0040402
alpha (deg) | Cl | Cd | Cm | Cl/Cd
-19 | -1.2588 | 0.04828 | -0.0862 | -26.0729
-18.5 | -1.3195 | 0.03447 | -0.097 | -38.2797
-18 | -1.3485 | 0.02786 | -0.0993 | -48.4027
-17.5 | -1.3658 | 0.02493 | -0.0941 | -54.7854
-17 | -1.3425 | 0.02294 | -0.0921 | -58.5222
-16.5 | -1.3102 | 0.02121 | -0.0908 | -61.7727
-16 | -1.2735 | 0.01955 | -0.0897 | -65.1407
-15.5 | -1.2346 | 0.01781 | -0.0889 | -69.3206
-15 | -1.192 | 0.01629 | -0.0882 | -73.1737
-14.5 | -1.1451 | 0.01515 | -0.0878 | -75.5842
-14 | -1.0961 | 0.01418 | -0.0876 | -77.299
-13.5 | -1.0453 | 0.01338 | -0.0874 | -78.1241
-13 | -0.9934 | 0.01267 | -0.0874 | -78.4057
-12.5 | -0.9405 | 0.01203 | -0.0874 | -78.1796
-12 | -0.8879 | 0.01126 | -0.0874 | -78.8544
-11.5 | -0.8347 | 0.01051 | -0.0875 | -79.4196
-11 | -0.7804 | 0.0099 | -0.0877 | -78.8283
-10.5 | -0.7253 | 0.00942 | -0.0879 | -76.9958
-10 | -0.6696 | 0.00899 | -0.0882 | -74.4828
-9.5 | -0.6134 | 0.00863 | -0.0885 | -71.0776
-8.5 | -0.501 | 0.00773 | -0.0891 | -64.8124
-8 | -0.4441 | 0.00741 | -0.0896 | -59.9325
-7.5 | -0.3868 | 0.00715 | -0.09 | -54.0979
-7 | -0.3293 | 0.00691 | -0.0905 | -47.6556
-6.5 | -0.2719 | 0.00655 | -0.0909 | -41.5115
-6 | -0.2142 | 0.00632 | -0.0914 | -33.8924
-5.5 | -0.1562 | 0.00613 | -0.092 | -25.4812
-5 | -0.098 | 0.00596 | -0.0926 | -16.443
-4.5 | -0.04 | 0.00573 | -0.0931 | -6.9808
-4 | 0.0182 | 0.00558 | -0.0937 | 3.2616
-3.5 | 0.0766 | 0.00544 | -0.0943 | 14.0809
-3 | 0.135 | 0.00531 | -0.0949 | 25.4237
-2.5 | 0.1934 | 0.00518 | -0.0956 | 37.3359
-2 | 0.2518 | 0.00509 | -0.0962 | 49.4695
-1.5 | 0.3102 | 0.005 | -0.0969 | 62.04
-1 | 0.3685 | 0.0049 | -0.0975 | 75.2041
-0.5 | 0.4267 | 0.00473 | -0.0982 | 90.2114
0 | 0.4845 | 0.00446 | -0.099 | 108.6323
0.5 | 0.542 | 0.0042 | -0.0997 | 129.0476
1 | 0.5995 | 0.00404 | -0.1004 | 148.3911
1.5 | 0.6572 | 0.00406 | -0.1011 | 161.8719
2 | 0.7147 | 0.00416 | -0.1017 | 171.8029
2.5 | 0.7718 | 0.00431 | -0.1023 | 179.0719
3.5 | 0.8814 | 0.00515 | -0.1028 | 171.1456
4.5 | 0.9797 | 0.0069 | -0.1017 | 141.9855
5 | 1.0283 | 0.00742 | -0.1011 | 138.5849
5.5 | 1.074 | 0.00777 | -0.0997 | 138.2239
6 | 1.1225 | 0.00845 | -0.0989 | 132.8402
6.5 | 1.1714 | 0.00901 | -0.0982 | 130.0111
7 | 1.2203 | 0.00951 | -0.0975 | 128.3176
7.5 | 1.2684 | 0.01 | -0.0967 | 126.84
8 | 1.3155 | 0.01047 | -0.0957 | 125.6447
8.5 | 1.3593 | 0.01105 | -0.0941 | 123.0136
9 | 1.4021 | 0.01158 | -0.0925 | 121.0794
9.5 | 1.4326 | 0.01222 | -0.0884 | 117.234
10 | 1.4591 | 0.013 | -0.084 | 112.2385
10.5 | 1.4901 | 0.01383 | -0.0808 | 107.744
11 | 1.5196 | 0.01486 | -0.0777 | 102.2611
11.5 | 1.5468 | 0.01613 | -0.0745 | 95.8958
12 | 1.5765 | 0.01735 | -0.0719 | 90.8646
12.5 | 1.6022 | 0.01888 | -0.069 | 84.8623
13 | 1.6275 | 0.02055 | -0.0663 | 79.1971
13.5 | 1.6527 | 0.02229 | -0.0639 | 74.1454
14 | 1.6728 | 0.02446 | -0.0611 | 68.3892
14.5 | 1.6947 | 0.02661 | -0.0588 | 63.6866
15 | 1.7146 | 0.02899 | -0.0566 | 59.1445
15.5 | 1.7325 | 0.03168 | -0.0545 | 54.6875
16 | 1.7508 | 0.03446 | -0.0527 | 50.8067
16.5 | 1.7632 | 0.03792 | -0.0509 | 46.4979
17 | 1.7781 | 0.04128 | -0.0495 | 43.0741
17.5 | 1.7931 | 0.04479 | -0.0484 | 40.0335
18 | 1.8051 | 0.0487 | -0.0475 | 37.0657
18.5 | 1.8154 | 0.05304 | -0.0469 | 34.227
19 | 1.8227 | 0.05784 | -0.0466 | 31.5128
19.5 | 1.8303 | 0.06281 | -0.0467 | 29.1403
20 | 1.8315 | 0.06881 | -0.0472 | 26.6168

## 91. Re 7M Mach 0.10 (1)
BIGFOIL.COM POLAR EXPORT
NACA64-612 a=0.6
NACA64-612 a=0.6 |  |  |  | Cl Max: | 1.418 | at alpha= | 10 | deg
JavaFoil+Calcfoil stall+Eppler ext transition |  |  |  | L/D Max: | 172.674 | at alpha= | 4 | deg
Re: | 7000000 |  |  | Cd Min: | 0.005 | at alpha= | -0.5 | deg
Mach: | 0.1 |  |  | Cl=0 at alpha= | -4.1102 | deg
|  |  |  | @ Cl=0.1, Cd= | 0.0062127
|  |  |  | @ Cl=0.4, Cd= | 0.0055667
|  |  |  | @ Cl=0.6, Cd= | 0.005169
alpha (deg) | Cl | Cd | Cm | Cl/Cd
-18 | -0.385 | 0.14981 | -0.035 | -2.573
-17.5 | -0.401 | 0.14357 | -0.035 | -2.794
-17 | -0.416 | 0.13685 | -0.035 | -3.043
-16.5 | -0.431 | 0.13091 | -0.035 | -3.294
-16 | -0.445 | 0.12236 | -0.036 | -3.64
-15.5 | -0.459 | 0.11618 | -0.036 | -3.947
-15 | -0.47 | 0.10863 | -0.037 | -4.331
-14.5 | -0.481 | 0.10215 | -0.037 | -4.707
-14 | -0.489 | 0.09754 | -0.037 | -5.014
-13.5 | -0.495 | 0.0919 | -0.037 | -5.386
-13 | -0.499 | 0.08571 | -0.038 | -5.817
-12.5 | -0.499 | 0.08027 | -0.039 | -6.219
-12 | -0.497 | 0.07452 | -0.041 | -6.668
-11.5 | -0.491 | 0.07019 | -0.041 | -6.99
-11 | -0.481 | 0.065 | -0.043 | -7.399
-10.5 | -0.467 | 0.06045 | -0.044 | -7.733
-10 | -0.453 | 0.05373 | -0.049 | -8.426
-9.5 | -0.479 | 0.01921 | -0.072 | -24.92
-9 | -0.494 | 0.00772 | -0.081 | -63.966
-8.5 | -0.457 | 0.00737 | -0.082 | -62.012
-8 | -0.416 | 0.00748 | -0.082 | -55.603
-7.5 | -0.371 | 0.00723 | -0.083 | -51.297
-7 | -0.322 | 0.00709 | -0.083 | -45.433
-6.5 | -0.27 | 0.00693 | -0.084 | -39.027
-6 | -0.216 | 0.00674 | -0.084 | -32.135
-5.5 | -0.161 | 0.00659 | -0.085 | -24.426
-5 | -0.104 | 0.00648 | -0.085 | -16.065
-4.5 | -0.046 | 0.00637 | -0.086 | -7.232
-4 | 0.013 | 0.0063 | -0.086 | 2.032
-3.5 | 0.072 | 0.00625 | -0.087 | 11.569
-3 | 0.132 | 0.00617 | -0.087 | 21.424
-2.5 | 0.192 | 0.00613 | -0.088 | 31.386
-2 | 0.253 | 0.00608 | -0.088 | 41.557
-1.5 | 0.313 | 0.00603 | -0.089 | 51.844
-1 | 0.374 | 0.006 | -0.089 | 62.322
-0.5 | 0.434 | 0.005 | -0.09 | 86.85
0 | 0.494 | 0.00504 | -0.09 | 97.93
0.5 | 0.554 | 0.0051 | -0.091 | 108.617
1 | 0.614 | 0.00519 | -0.091 | 118.381
1.5 | 0.674 | 0.00525 | -0.092 | 128.425
2 | 0.734 | 0.00535 | -0.093 | 137.008
2.5 | 0.793 | 0.00547 | -0.093 | 145.143
3 | 0.853 | 0.00528 | -0.094 | 161.663
3.5 | 0.912 | 0.00544 | -0.094 | 167.637
4 | 0.965 | 0.00559 | -0.095 | 172.674
4.5 | 1.021 | 0.00623 | -0.095 | 164.003
5 | 1.075 | 0.00677 | -0.095 | 158.915
5.5 | 1.126 | 0.00851 | -0.096 | 132.354
6 | 1.172 | 0.0107 | -0.096 | 109.496
6.5 | 1.219 | 0.01126 | -0.096 | 108.296
7 | 1.265 | 0.01175 | -0.096 | 107.633
7.5 | 1.305 | 0.01232 | -0.097 | 105.891
8 | 1.34 | 0.01294 | -0.097 | 103.577
8.5 | 1.372 | 0.01358 | -0.097 | 101.023
9 | 1.397 | 0.0142 | -0.098 | 98.398
9.5 | 1.411 | 0.0144 | -0.098 | 98
10 | 1.418 | 0.01523 | -0.098 | 93.115
10.5 | 1.417 | 0.01621 | -0.099 | 87.429
11 | 1.408 | 0.01728 | -0.099 | 81.498
11.5 | 1.391 | 0.01841 | -0.099 | 75.56
12 | 1.367 | 0.01963 | -0.099 | 69.619
12.5 | 1.335 | 0.02095 | -0.1 | 63.715
13 | 1.296 | 0.02283 | -0.1 | 56.785
13.5 | 1.253 | 0.02467 | -0.1 | 50.785
14 | 1.206 | 0.02601 | -0.1 | 46.376
14.5 | 1.154 | 0.02857 | -0.1 | 40.383
15 | 1.099 | 0.03124 | -0.1 | 35.174

## 92. Re 7M Mach 0.10 (2)
BIGFOIL.COM POLAR EXPORT
NACA64-612 a=0.6
NACA64-612 a=0.6 |  |  |  | Cl Max: | 1.8191 | at alpha= | 19.5 | deg
XFOIL ncrit=9 |  |  |  | L/D Max: | 185.311 | at alpha= | 3 | deg
Re: | 7000000 |  |  | Cd Min: | 0.07382 | at alpha= | 20 | deg
Mach: | 0.1 |  |  | Cl=0 at alpha= | -4.155 | deg
|  |  |  | @ Cl=0.1, Cd= | 0.0053931
|  |  |  | @ Cl=0.4, Cd= | 0.0048353
|  |  |  | @ Cl=0.6, Cd= | 0.0040616
alpha (deg) | Cl | Cd | Cm | Cl/Cd
-18 | -1.2115 | 0.04443 | -0.0926 | -27.2676
-17.5 | -1.2733 | 0.03182 | -0.1016 | -40.0157
-17 | -1.3105 | 0.02667 | -0.0994 | -49.1376
-16.5 | -1.3019 | 0.02403 | -0.096 | -54.1781
-16 | -1.2719 | 0.022 | -0.0944 | -57.8136
-15.5 | -1.2348 | 0.02024 | -0.0932 | -61.0079
-15 | -1.1967 | 0.01822 | -0.092 | -65.6806
-14.5 | -1.1537 | 0.0165 | -0.0912 | -69.9212
-14 | -1.1067 | 0.01513 | -0.0905 | -73.1461
-13.5 | -1.0564 | 0.01407 | -0.0901 | -75.0817
-13 | -1.0044 | 0.0132 | -0.0898 | -76.0909
-12.5 | -0.9511 | 0.01244 | -0.0896 | -76.455
-12 | -0.8968 | 0.01177 | -0.0895 | -76.1937
-11.5 | -0.8433 | 0.01091 | -0.0894 | -77.2961
-11 | -0.7886 | 0.01018 | -0.0893 | -77.4656
-10.5 | -0.7329 | 0.00962 | -0.0894 | -76.185
-10 | -0.6765 | 0.00914 | -0.0895 | -74.0153
-9.5 | -0.6196 | 0.00875 | -0.0897 | -70.8114
-9 | -0.5627 | 0.00833 | -0.0899 | -67.551
-8.5 | -0.5058 | 0.00783 | -0.0902 | -64.5977
-8 | -0.4482 | 0.00748 | -0.0905 | -59.9198
-7.5 | -0.3904 | 0.0072 | -0.0909 | -54.2222
-6.5 | -0.2743 | 0.00659 | -0.0917 | -41.6237
-6 | -0.2161 | 0.00635 | -0.0922 | -34.0315
-5.5 | -0.1576 | 0.00615 | -0.0927 | -25.626
-5 | -0.099 | 0.00598 | -0.0932 | -16.5552
-4.5 | -0.0405 | 0.00575 | -0.0937 | -7.0435
-4 | 0.0182 | 0.00559 | -0.0943 | 3.2558
-3.5 | 0.077 | 0.00544 | -0.0949 | 14.1544
-3 | 0.1358 | 0.00532 | -0.0955 | 25.5263
-2.5 | 0.1946 | 0.00519 | -0.0961 | 37.4952
-2 | 0.2534 | 0.0051 | -0.0968 | 49.6863
-1.5 | 0.3122 | 0.005 | -0.0974 | 62.44
-1 | 0.3708 | 0.00492 | -0.0981 | 75.3659
-0.5 | 0.4294 | 0.00475 | -0.0988 | 90.4
0 | 0.4876 | 0.00447 | -0.0995 | 109.0828
1 | 0.6032 | 0.00405 | -0.101 | 148.9383
1.5 | 0.6613 | 0.00407 | -0.1017 | 162.4816
2 | 0.7191 | 0.00416 | -0.1023 | 172.8606
2.5 | 0.7767 | 0.00431 | -0.1028 | 180.2088
3 | 0.8339 | 0.0045 | -0.1034 | 185.3111
3.5 | 0.887 | 0.00515 | -0.1033 | 172.233
4.5 | 0.9855 | 0.00694 | -0.1022 | 142.0029
5 | 1.0343 | 0.00748 | -0.1015 | 138.2754
5.5 | 1.0801 | 0.00782 | -0.1 | 138.1202
6 | 1.1285 | 0.00851 | -0.0991 | 132.6087
6.5 | 1.1776 | 0.00908 | -0.0983 | 129.6916
7 | 1.2267 | 0.00958 | -0.0975 | 128.048
7.5 | 1.2745 | 0.01009 | -0.0965 | 126.3132
8 | 1.3215 | 0.01057 | -0.0954 | 125.0237
8.5 | 1.3648 | 0.01117 | -0.0936 | 122.1844
9 | 1.4061 | 0.01172 | -0.0915 | 119.9744
9.5 | 1.4315 | 0.01242 | -0.0864 | 115.2576
10 | 1.4603 | 0.01325 | -0.0825 | 110.2113
10.5 | 1.4918 | 0.01416 | -0.0793 | 105.3531
11 | 1.5209 | 0.0153 | -0.0761 | 99.4052
11.5 | 1.5492 | 0.01659 | -0.0731 | 93.3816
12 | 1.5782 | 0.01793 | -0.0703 | 88.0201
12.5 | 1.603 | 0.01962 | -0.0673 | 81.7023
13 | 1.6286 | 0.02134 | -0.0647 | 76.3168
13.5 | 1.6524 | 0.02329 | -0.062 | 70.9489
14 | 1.6732 | 0.02551 | -0.0593 | 65.59
14.5 | 1.6954 | 0.02774 | -0.0571 | 61.1175
15 | 1.713 | 0.03045 | -0.0547 | 56.2562
15.5 | 1.7289 | 0.03345 | -0.0525 | 51.6861
16 | 1.7467 | 0.03645 | -0.0507 | 47.9204
16.5 | 1.7617 | 0.03983 | -0.0491 | 44.2305
17 | 1.7761 | 0.04343 | -0.0477 | 40.8957
17.5 | 1.7902 | 0.04721 | -0.0467 | 37.9199
18 | 1.8001 | 0.05157 | -0.0458 | 34.906
18.5 | 1.8094 | 0.05625 | -0.0454 | 32.1671
19 | 1.8137 | 0.06165 | -0.0453 | 29.4193
19.5 | 1.8191 | 0.06719 | -0.0456 | 27.074
20 | 1.8176 | 0.07382 | -0.0465 | 24.6221

## 93. Re 7M Mach 0.25 (1)
BIGFOIL.COM POLAR EXPORT
NACA64-612 a=0.6
NACA64-612 a=0.6 |  |  |  | Cl Max: | 1.403 | at alpha= | 9.5 | deg
JavaFoil+Calcfoil stall+Eppler ext transition |  |  |  | L/D Max: | 172.615 | at alpha= | 4 | deg
Re: | 7000000 |  |  | Cd Min: | 0.00504 | at alpha= | -0.5 | deg
Mach: | 0.25 |  |  | Cl=0 at alpha= | -4.1083 | deg
|  |  |  | @ Cl=0.1, Cd= | 0.0062623
|  |  |  | @ Cl=0.4, Cd= | 0.0057819
|  |  |  | @ Cl=0.6, Cd= | 0.005205
alpha (deg) | Cl | Cd | Cm | Cl/Cd
-16 | -0.069 | 0.12666 | -0.037 | -0.546
-15.5 | -0.095 | 0.12134 | -0.037 | -0.782
-15 | -0.181 | 0.11776 | -0.037 | -1.541
-14.5 | -0.232 | 0.11218 | -0.037 | -2.067
-14 | -0.274 | 0.10712 | -0.037 | -2.562
-13.5 | -0.311 | 0.10135 | -0.037 | -3.073
-13 | -0.343 | 0.09394 | -0.037 | -3.656
-12.5 | -0.37 | 0.08923 | -0.037 | -4.149
-12 | -0.392 | 0.08179 | -0.038 | -4.787
-11.5 | -0.407 | 0.07594 | -0.039 | -5.358
-11 | -0.416 | 0.07057 | -0.04 | -5.892
-10.5 | -0.416 | 0.07166 | -0.035 | -5.81
-10 | -0.414 | 0.06065 | -0.042 | -6.828
-9.5 | -0.405 | 0.0548 | -0.046 | -7.384
-9 | -0.39 | 0.04933 | -0.05 | -7.897
-8.5 | -0.366 | 0.04653 | -0.05 | -7.868
-8 | -0.413 | 0.00773 | -0.084 | -53.453
-7.5 | -0.372 | 0.00744 | -0.085 | -50.016
-7 | -0.325 | 0.00722 | -0.085 | -45.047
-6.5 | -0.274 | 0.00699 | -0.086 | -39.233
-6 | -0.22 | 0.00686 | -0.086 | -32.101
-5.5 | -0.164 | 0.00666 | -0.087 | -24.674
-5 | -0.106 | 0.00652 | -0.088 | -16.309
-4.5 | -0.047 | 0.00644 | -0.088 | -7.328
-4 | 0.013 | 0.00638 | -0.089 | 2.058
-3.5 | 0.074 | 0.0063 | -0.089 | 11.766
-3 | 0.136 | 0.00621 | -0.09 | 21.865
-2.5 | 0.197 | 0.00616 | -0.09 | 32.066
-2 | 0.259 | 0.00614 | -0.091 | 42.224
-1.5 | 0.321 | 0.00606 | -0.091 | 53.021
-1 | 0.384 | 0.00604 | -0.092 | 63.597
-0.5 | 0.446 | 0.00504 | -0.092 | 88.385
0 | 0.508 | 0.00507 | -0.093 | 100.171
0.5 | 0.569 | 0.00515 | -0.093 | 110.441
1 | 0.631 | 0.00526 | -0.094 | 120.014
1.5 | 0.692 | 0.00531 | -0.095 | 130.434
2 | 0.754 | 0.00541 | -0.095 | 139.229
2.5 | 0.815 | 0.00554 | -0.096 | 147.269
3 | 0.876 | 0.00537 | -0.096 | 163.153
3.5 | 0.937 | 0.00552 | -0.097 | 169.698
4 | 0.991 | 0.00574 | -0.097 | 172.615
4.5 | 1.047 | 0.00645 | -0.098 | 162.33
5 | 1.102 | 0.00782 | -0.098 | 140.915
5.5 | 1.152 | 0.00895 | -0.098 | 128.704
6 | 1.198 | 0.01128 | -0.098 | 106.167
6.5 | 1.245 | 0.0118 | -0.098 | 105.54
7 | 1.29 | 0.01236 | -0.099 | 104.374
7.5 | 1.327 | 0.01304 | -0.099 | 101.765
8 | 1.359 | 0.01372 | -0.099 | 99.031
8.5 | 1.385 | 0.01447 | -0.1 | 95.713
9 | 1.402 | 0.01516 | -0.1 | 92.444
9.5 | 1.403 | 0.01561 | -0.1 | 89.886
10 | 1.392 | 0.01673 | -0.101 | 83.218
10.5 | 1.369 | 0.01784 | -0.101 | 76.733
11 | 1.333 | 0.01911 | -0.101 | 69.751
11.5 | 1.283 | 0.02054 | -0.101 | 62.459
12 | 1.22 | 0.02238 | -0.102 | 54.497
12.5 | 1.144 | 0.02445 | -0.102 | 46.778
13 | 1.052 | 0.02807 | -0.101 | 37.499
13.5 | 0.921 | 0.04306 | -0.095 | 21.379
14 | 0.743 | 0.09322 | -0.066 | 7.973
14.5 | 0.646 | 0.10694 | -0.058 | 6.041

## 94. Re 7M Mach 0.25 (2)
BIGFOIL.COM POLAR EXPORT
NACA64-612 a=0.6
NACA64-612 a=0.6 |  |  |  | Cl Max: | 1.7458 | at alpha= | 17.5 | deg
XFOIL ncrit=9 |  |  |  | L/D Max: | 189.692 | at alpha= | 3 | deg
Re: | 7000000 |  |  | Cd Min: | 0.19394 | at alpha= | -17.5 | deg
Mach: | 0.25 |  |  | Cl=0 at alpha= | -4.1479 | deg
|  |  |  | @ Cl=0.1, Cd= | 0.0054559
|  |  |  | @ Cl=0.4, Cd= | 0.0049222
|  |  |  | @ Cl=0.6, Cd= | 0.0041603
alpha (deg) | Cl | Cd | Cm | Cl/Cd
-17.5 | -0.4836 | 0.19394 | -0.0041 | -2.4936
-17 | -0.4664 | 0.18641 | -0.0085 | -2.502
-16.5 | -0.4585 | 0.17517 | -0.0137 | -2.6175
-16 | -0.4481 | 0.16558 | -0.0187 | -2.7062
-15.5 | -0.4288 | 0.15943 | -0.0227 | -2.6896
-15 | -0.448 | 0.14155 | -0.0309 | -3.165
-14.5 | -0.4283 | 0.13578 | -0.0346 | -3.1544
-14 | -0.844 | 0.04973 | -0.0939 | -16.9716
-13.5 | -0.9051 | 0.03582 | -0.1071 | -25.268
-13 | -0.9687 | 0.02777 | -0.1054 | -34.883
-12.5 | -0.9783 | 0.0198 | -0.1038 | -49.4091
-12 | -0.939 | 0.01639 | -0.1022 | -57.291
-11.5 | -0.8875 | 0.01433 | -0.1009 | -61.933
-11 | -0.8314 | 0.01288 | -0.0997 | -64.5497
-10.5 | -0.773 | 0.01177 | -0.0987 | -65.6754
-10 | -0.7153 | 0.01047 | -0.0978 | -68.319
-9.5 | -0.6548 | 0.00974 | -0.0972 | -67.2279
-9 | -0.5938 | 0.00914 | -0.0967 | -64.9672
-8.5 | -0.5325 | 0.00863 | -0.0964 | -61.7034
-8 | -0.4721 | 0.00798 | -0.0961 | -59.1604
-7.5 | -0.4108 | 0.00756 | -0.0959 | -54.3386
-7 | -0.3493 | 0.0072 | -0.0959 | -48.5139
-6.5 | -0.2879 | 0.00691 | -0.096 | -41.6643
-6 | -0.2269 | 0.00653 | -0.0962 | -34.7473
-5.5 | -0.1655 | 0.00627 | -0.0964 | -26.3955
-5 | -0.1042 | 0.00606 | -0.0968 | -17.1947
-4.5 | -0.0431 | 0.00586 | -0.0972 | -7.3549
-4 | 0.0181 | 0.00564 | -0.0976 | 3.2092
-3.5 | 0.0792 | 0.00549 | -0.0981 | 14.4262
-3 | 0.1402 | 0.00539 | -0.0987 | 26.0111
-2.5 | 0.2013 | 0.00522 | -0.0993 | 38.5632
-2 | 0.2621 | 0.00514 | -0.0999 | 50.9922
-1.5 | 0.323 | 0.00504 | -0.1005 | 64.0873
-1 | 0.3837 | 0.00496 | -0.1012 | 77.3589
-0.5 | 0.4441 | 0.00482 | -0.1019 | 92.1369
0 | 0.5044 | 0.00454 | -0.1027 | 111.1013
0.5 | 0.5643 | 0.00425 | -0.1035 | 132.7765
1 | 0.624 | 0.0041 | -0.1042 | 152.1951
1.5 | 0.6841 | 0.00412 | -0.1049 | 166.0437
2.5 | 0.8038 | 0.00435 | -0.1061 | 184.7816
3 | 0.8631 | 0.00455 | -0.1065 | 189.6923
3.5 | 0.9183 | 0.00516 | -0.1065 | 177.9651
4 | 0.9681 | 0.00622 | -0.1056 | 155.6431
4.5 | 1.0172 | 0.00717 | -0.1045 | 141.8689
5 | 1.0661 | 0.00784 | -0.1034 | 135.9821
5.5 | 1.108 | 0.00817 | -0.1006 | 135.6181
6 | 1.1599 | 0.00893 | -0.0999 | 129.888
6.5 | 1.2099 | 0.00949 | -0.0986 | 127.4921
7 | 1.2588 | 0.01003 | -0.0971 | 125.5035
7.5 | 1.305 | 0.01062 | -0.0951 | 122.8814
8 | 1.3465 | 0.01123 | -0.0923 | 119.902
8.5 | 1.3744 | 0.01193 | -0.087 | 115.2054
9 | 1.4059 | 0.01281 | -0.0828 | 109.7502
9.5 | 1.4365 | 0.01392 | -0.0788 | 103.1968
10 | 1.4702 | 0.01504 | -0.0756 | 97.7527
10.5 | 1.5012 | 0.01642 | -0.0722 | 91.4251
11 | 1.5311 | 0.01796 | -0.0689 | 85.2506
11.5 | 1.5601 | 0.01965 | -0.0657 | 79.3944
12 | 1.5856 | 0.02165 | -0.0624 | 73.2379
12.5 | 1.6076 | 0.02402 | -0.059 | 66.9276
13 | 1.6323 | 0.02631 | -0.0561 | 62.041
13.5 | 1.655 | 0.02888 | -0.0532 | 57.3061
14 | 1.6735 | 0.03195 | -0.0504 | 52.3787
14.5 | 1.6888 | 0.03548 | -0.0478 | 47.5986
15 | 1.7044 | 0.03918 | -0.0455 | 43.5018
15.5 | 1.7187 | 0.0432 | -0.0435 | 39.7847
16 | 1.7308 | 0.04767 | -0.042 | 36.308
16.5 | 1.74 | 0.05266 | -0.0407 | 33.0422
17 | 1.7439 | 0.05854 | -0.04 | 29.7899
17.5 | 1.7458 | 0.06493 | -0.0399 | 26.8874
18 | 1.7383 | 0.07284 | -0.0406 | 23.8646
18.5 | 1.7317 | 0.08107 | -0.042 | 21.3606
19 | 1.713 | 0.09139 | -0.0448 | 18.7438
19.5 | 1.6965 | 0.10191 | -0.0485 | 16.647
20 | 1.6683 | 0.11471 | -0.054 | 14.5436

## 95. Re 7M Mach 0.50 (1)
BIGFOIL.COM POLAR EXPORT
NACA64-612 a=0.6
NACA64-612 a=0.6 |  |  |  | Cl Max: | 1.38 | at alpha= | 19.5 | deg
JavaFoil+Calcfoil stall+Eppler ext transition |  |  |  | L/D Max: | 181.026 | at alpha= | 3.5 | deg
Re: | 7000000 |  |  | Cd Min: | 0.00534 | at alpha= | 0 | deg
Mach: | 0.5 |  |  | Cl=0 at alpha= | -4.1077 | deg
|  |  |  | @ Cl=0.1, Cd= | 0.0065387
|  |  |  | @ Cl=0.4, Cd= | 0.0062866
|  |  |  | @ Cl=0.6, Cd= | 0.0053965
alpha (deg) | Cl | Cd | Cm | Cl/Cd
-20 | -0.883 | 0.15249 | -0.049 | -5.787
-19.5 | -0.854 | 0.14918 | -0.048 | -5.725
-19 | -0.825 | 0.14456 | -0.047 | -5.708
-18.5 | -0.797 | 0.13927 | -0.047 | -5.721
-18 | -0.77 | 0.13657 | -0.047 | -5.634
-17.5 | -0.742 | 0.13204 | -0.047 | -5.621
-17 | -0.715 | 0.12979 | -0.048 | -5.51
-16.5 | -0.687 | 0.12255 | -0.047 | -5.607
-16 | -0.659 | 0.11706 | -0.046 | -5.626
-15.5 | -0.631 | 0.10904 | -0.047 | -5.79
-15 | -0.604 | 0.10069 | -0.047 | -6
-14.5 | -0.577 | 0.09314 | -0.048 | -6.196
-14 | -0.55 | 0.08783 | -0.049 | -6.257
-13.5 | -0.52 | 0.09623 | -0.046 | -5.406
-13 | -0.493 | 0.08704 | -0.047 | -5.662
-12.5 | -0.465 | 0.08 | -0.047 | -5.817
-12 | -0.438 | 0.07492 | -0.049 | -5.851
-11.5 | -0.412 | 0.0683 | -0.051 | -6.025
-11 | -0.385 | 0.06292 | -0.054 | -6.12
-10.5 | -0.354 | 0.0693 | -0.046 | -5.104
-10 | -0.326 | 0.06804 | -0.045 | -4.788
-9.5 | -0.298 | 0.0605 | -0.046 | -4.929
-9 | -0.271 | 0.05565 | -0.048 | -4.868
-8.5 | -0.244 | 0.05085 | -0.05 | -4.794
-8 | -0.216 | 0.0474 | -0.052 | -4.563
-7.5 | -0.187 | 0.05137 | -0.044 | -3.645
-7 | -0.16 | 0.04807 | -0.044 | -3.32
-6.5 | -0.18 | 0.0432 | -0.047 | -4.159
-6 | -0.175 | 0.03933 | -0.051 | -4.444
-5.5 | -0.171 | 0.00728 | -0.097 | -23.449
-5 | -0.114 | 0.00705 | -0.098 | -16.161
-4.5 | -0.051 | 0.00682 | -0.098 | -7.534
-4 | 0.014 | 0.00667 | -0.099 | 2.165
-3.5 | 0.082 | 0.00657 | -0.1 | 12.511
-3 | 0.151 | 0.00645 | -0.1 | 23.391
-2.5 | 0.22 | 0.00638 | -0.101 | 34.475
-2 | 0.289 | 0.00635 | -0.101 | 45.592
-1.5 | 0.359 | 0.00631 | -0.102 | 56.883
-1 | 0.429 | 0.00627 | -0.103 | 68.55
-0.5 | 0.498 | 0.00628 | -0.103 | 79.32
0 | 0.568 | 0.00534 | -0.104 | 106.329
0.5 | 0.636 | 0.00546 | -0.104 | 116.536
1 | 0.705 | 0.00557 | -0.105 | 126.601
1.5 | 0.774 | 0.00548 | -0.106 | 141.062
2 | 0.842 | 0.00557 | -0.106 | 151.189
2.5 | 0.91 | 0.0057 | -0.107 | 159.659
3 | 0.978 | 0.00558 | -0.107 | 175.327
3.5 | 1.045 | 0.00577 | -0.108 | 181.026
4 | 1.098 | 0.00749 | -0.108 | 146.615
4.5 | 1.156 | 0.00837 | -0.108 | 138.059
5 | 1.21 | 0.00977 | -0.108 | 123.826
5.5 | 1.257 | 0.01306 | -0.108 | 96.224
6 | 1.303 | 0.01387 | -0.108 | 93.889
6.5 | 1.34 | 0.01478 | -0.109 | 90.659
7 | 1.366 | 0.01588 | -0.109 | 85.992
7.5 | 1.357 | 0.01713 | -0.109 | 79.236
8 | 1.289 | 0.01863 | -0.11 | 69.217
8.5 | 0.817 | 0.02104 | -0.11 | 38.806
9 | 0.847 | 0.02159 | -0.11 | 39.23
9.5 | 0.873 | 0.02364 | -0.11 | 36.941
10 | 0.906 | 0.02359 | -0.111 | 38.402
10.5 | 0.933 | 0.02612 | -0.111 | 35.726
11 | 0.819 | 0.07536 | -0.066 | 10.861
11.5 | 0.992 | 0.02781 | -0.112 | 35.683
12 | 1.017 | 0.03106 | -0.111 | 32.756
12.5 | 0.903 | 0.08484 | -0.073 | 10.638
13 | 0.93 | 0.09111 | -0.075 | 10.211
13.5 | 0.945 | 0.09498 | -0.065 | 9.946
14 | 0.976 | 0.1021 | -0.071 | 9.56
14.5 | 1.09 | 0.06726 | -0.102 | 16.206
15 | 1.022 | 0.11029 | -0.068 | 9.269
15.5 | 1.065 | 0.1088 | -0.08 | 9.786
16 | 1.156 | 0.08317 | -0.101 | 13.894
16.5 | 1.1 | 0.12376 | -0.071 | 8.887
17 | 1.152 | 0.11515 | -0.086 | 10.003
17.5 | 1.273 | 0.07328 | -0.108 | 17.378
18 | 1.244 | 0.10709 | -0.099 | 11.617
18.5 | 1.209 | 0.13856 | -0.079 | 8.725
19 | 1.34 | 0.0863 | -0.107 | 15.525
19.5 | 1.38 | 0.08463 | -0.11 | 16.3
20 | 1.34 | 0.12749 | -0.099 | 10.512

## 96. Re 7M Mach 0.50 (2)
BIGFOIL.COM POLAR EXPORT
NACA64-612 a=0.6
NACA64-612 a=0.6 |  |  |  | Cl Max: | 1.5031 | at alpha= | 10 | deg
XFOIL ncrit=9 |  |  |  | L/D Max: | 207.048 | at alpha= | 3 | deg
Re: | 7000000 |  |  | Cd Min: | 0.2459 | at alpha= | -19.5 | deg
Mach: | 0.5 |  |  | Cl=0 at alpha= | -4.1103 | deg
|  |  |  | @ Cl=0.1, Cd= | 0.0057423
|  |  |  | @ Cl=0.4, Cd= | 0.0052319
|  |  |  | @ Cl=0.6, Cd= | 0.0047706
alpha (deg) | Cl | Cd | Cm | Cl/Cd
-19.5 | -0.5906 | 0.2459 | 0.0204 | -2.4018
-19 | -0.5692 | 0.23581 | 0.0151 | -2.4138
-18.5 | -0.5428 | 0.23013 | 0.0101 | -2.3587
-18 | -0.5229 | 0.21974 | 0.0046 | -2.3796
-17.5 | -0.5011 | 0.21099 | -0.0006 | -2.375
-17 | -0.4772 | 0.20372 | -0.0055 | -2.3424
-16.5 | -0.4563 | 0.19467 | -0.0107 | -2.344
-16 | -0.4324 | 0.18743 | -0.0155 | -2.307
-15.5 | -0.4123 | 0.17863 | -0.0205 | -2.3081
-15 | -0.3918 | 0.17025 | -0.0254 | -2.3013
-14.5 | -0.3722 | 0.16168 | -0.0303 | -2.3021
-14 | -0.3554 | 0.15271 | -0.0354 | -2.3273
-13.5 | -0.3333 | 0.14566 | -0.0398 | -2.2882
-13 | -0.3164 | 0.13713 | -0.0447 | -2.3073
-12.5 | -0.2996 | 0.12904 | -0.0493 | -2.3218
-12 | -0.2884 | 0.11983 | -0.0545 | -2.4067
-11.5 | -0.2707 | 0.11251 | -0.059 | -2.406
-11 | -0.2561 | 0.10486 | -0.0635 | -2.4423
-10.5 | -0.2455 | 0.09679 | -0.0681 | -2.5364
-10 | -0.2403 | 0.08813 | -0.0732 | -2.7267
-9.5 | -0.2392 | 0.07939 | -0.0785 | -3.013
-9 | -0.2307 | 0.07232 | -0.0827 | -3.19
-8.5 | -0.2312 | 0.06445 | -0.0875 | -3.5873
-8 | -0.2428 | 0.05573 | -0.093 | -4.3567
-7.5 | -0.2648 | 0.04691 | -0.1 | -5.6449
-7 | -0.2763 | 0.03509 | -0.1118 | -7.874
-6.5 | -0.281 | 0.02292 | -0.1164 | -12.26
-6 | -0.2584 | 0.01269 | -0.117 | -20.3625
-5.5 | -0.2026 | 0.00811 | -0.1155 | -24.9815
-5 | -0.1307 | 0.00695 | -0.1143 | -18.8058
-4.5 | -0.0569 | 0.00645 | -0.1135 | -8.8217
-4 | 0.0161 | 0.00614 | -0.1131 | 2.6221
-3.5 | 0.0883 | 0.00577 | -0.113 | 15.3033
-3 | 0.16 | 0.0056 | -0.1131 | 28.5714
-2.5 | 0.2312 | 0.00545 | -0.1134 | 42.422
-2 | 0.3018 | 0.00531 | -0.1139 | 56.8362
-1.5 | 0.3719 | 0.00526 | -0.1145 | 70.7034
-1 | 0.4418 | 0.00519 | -0.1151 | 85.1252
-0.5 | 0.5116 | 0.0051 | -0.1159 | 100.3137
0 | 0.5808 | 0.00486 | -0.1167 | 119.5062
0.5 | 0.6495 | 0.00454 | -0.1176 | 143.0617
1 | 0.7187 | 0.00429 | -0.1185 | 167.5291
1.5 | 0.7881 | 0.00432 | -0.1192 | 182.4306
2 | 0.8577 | 0.00442 | -0.1199 | 194.0498
2.5 | 0.9273 | 0.00456 | -0.1204 | 203.3553
3 | 0.9959 | 0.00481 | -0.1206 | 207.0478
3.5 | 1.0607 | 0.00533 | -0.1201 | 199.0056
4 | 1.1083 | 0.00678 | -0.117 | 163.4661
4.5 | 1.1497 | 0.0082 | -0.1127 | 140.2073
5 | 1.1849 | 0.00946 | -0.1071 | 125.2537
5.5 | 1.1988 | 0.01009 | -0.0977 | 118.8107
6 | 1.2232 | 0.01164 | -0.0909 | 105.0859
6.5 | 1.2602 | 0.01307 | -0.0862 | 96.4193
7 | 1.2999 | 0.01455 | -0.082 | 89.3402
7.5 | 1.3398 | 0.01618 | -0.0778 | 82.8059
8 | 1.3765 | 0.0181 | -0.0734 | 76.0497
8.5 | 1.4139 | 0.02013 | -0.069 | 70.2385
9 | 1.4485 | 0.02244 | -0.0645 | 64.5499
9.5 | 1.4798 | 0.02511 | -0.0598 | 58.9327
10 | 1.5031 | 0.02856 | -0.0547 | 52.6296
10.5 | 1.5025 | 0.0339 | -0.0489 | 44.3215
11 | 1.4841 | 0.041 | -0.0437 | 36.1976
11.5 | 1.4616 | 0.04909 | -0.0397 | 29.7739
12 | 1.4338 | 0.05867 | -0.0377 | 24.4384
12.5 | 1.3985 | 0.07032 | -0.0386 | 19.8877
13 | 1.3624 | 0.08343 | -0.0423 | 16.3299
13.5 | 1.3267 | 0.09782 | -0.0485 | 13.5627
14 | 1.2925 | 0.11337 | -0.0569 | 11.4007
14.5 | 1.2649 | 0.12924 | -0.0668 | 9.7872
15 | 1.2423 | 0.14523 | -0.0774 | 8.554

## 97. Re 8M Mach 0.00 (1)
BIGFOIL.COM POLAR EXPORT
NACA64-612 a=0.6
NACA64-612 a=0.6 |  |  |  | Cl Max: | 1.424 | at alpha= | 10.5 | deg
JavaFoil+Calcfoil stall+Eppler ext transition |  |  |  | L/D Max: | 168.443 | at alpha= | 3.5 | deg
Re: | 8000000 |  |  | Cd Min: | 0.00493 | at alpha= | -0.5 | deg
Mach: | 0 |  |  | Cl=0 at alpha= | -4.1102 | deg
|  |  |  | @ Cl=0.1, Cd= | 0.0061127
|  |  |  | @ Cl=0.4, Cd= | 0.005442
|  |  |  | @ Cl=0.6, Cd= | 0.0050708
alpha (deg) | Cl | Cd | Cm | Cl/Cd
-18 | -0.431 | 0.14799 | -0.035 | -2.911
-17.5 | -0.444 | 0.14194 | -0.035 | -3.13
-17 | -0.457 | 0.13503 | -0.035 | -3.384
-16.5 | -0.469 | 0.12792 | -0.035 | -3.667
-16 | -0.481 | 0.11972 | -0.036 | -4.014
-15.5 | -0.491 | 0.11268 | -0.036 | -4.356
-15 | -0.5 | 0.10556 | -0.037 | -4.734
-14.5 | -0.507 | 0.10009 | -0.037 | -5.065
-14 | -0.512 | 0.09595 | -0.037 | -5.338
-13.5 | -0.515 | 0.09042 | -0.038 | -5.698
-13 | -0.516 | 0.08421 | -0.039 | -6.131
-12.5 | -0.514 | 0.07879 | -0.04 | -6.524
-12 | -0.509 | 0.07299 | -0.042 | -6.977
-11.5 | -0.501 | 0.06858 | -0.042 | -7.3
-11 | -0.489 | 0.06319 | -0.045 | -7.746
-10.5 | -0.475 | 0.05775 | -0.047 | -8.23
-10 | -0.473 | 0.04067 | -0.059 | -11.619
-9.5 | -0.495 | 0.01381 | -0.074 | -35.866
-9 | -0.496 | 0.00748 | -0.081 | -66.278
-8.5 | -0.458 | 0.00718 | -0.081 | -63.728
-8 | -0.416 | 0.00729 | -0.082 | -57.03
-7.5 | -0.371 | 0.00709 | -0.082 | -52.289
-7 | -0.322 | 0.00694 | -0.083 | -46.328
-6.5 | -0.27 | 0.00682 | -0.083 | -39.509
-6 | -0.216 | 0.00663 | -0.084 | -32.556
-5.5 | -0.16 | 0.00649 | -0.084 | -24.714
-5 | -0.104 | 0.00638 | -0.085 | -16.247
-4.5 | -0.046 | 0.00629 | -0.085 | -7.292
-4 | 0.013 | 0.0062 | -0.086 | 2.054
-3.5 | 0.072 | 0.00615 | -0.086 | 11.699
-3 | 0.132 | 0.00607 | -0.087 | 21.684
-2.5 | 0.191 | 0.00605 | -0.087 | 31.644
-2 | 0.251 | 0.00601 | -0.088 | 41.816
-1.5 | 0.311 | 0.00593 | -0.088 | 52.492
-1 | 0.372 | 0.00589 | -0.089 | 63.124
-0.5 | 0.432 | 0.00493 | -0.089 | 87.589
0 | 0.492 | 0.00497 | -0.09 | 98.861
0.5 | 0.551 | 0.00503 | -0.09 | 109.567
1 | 0.611 | 0.00508 | -0.091 | 120.219
1.5 | 0.67 | 0.00516 | -0.092 | 129.85
2 | 0.73 | 0.00527 | -0.092 | 138.616
2.5 | 0.789 | 0.00538 | -0.093 | 146.678
3 | 0.849 | 0.00553 | -0.093 | 153.522
3.5 | 0.907 | 0.00539 | -0.094 | 168.443
4 | 0.96 | 0.00623 | -0.094 | 154.215
4.5 | 1.016 | 0.00635 | -0.095 | 159.948
5 | 1.07 | 0.00696 | -0.095 | 153.668
5.5 | 1.121 | 0.00878 | -0.095 | 127.636
6 | 1.168 | 0.01049 | -0.095 | 111.281
6.5 | 1.216 | 0.01092 | -0.096 | 111.299
7 | 1.261 | 0.01139 | -0.096 | 110.705
7.5 | 1.302 | 0.01191 | -0.096 | 109.292
8 | 1.338 | 0.01251 | -0.097 | 106.983
8.5 | 1.37 | 0.01311 | -0.097 | 104.547
9 | 1.397 | 0.01377 | -0.097 | 101.417
9.5 | 1.413 | 0.01385 | -0.098 | 102.002
10 | 1.422 | 0.01465 | -0.098 | 97.072
10.5 | 1.424 | 0.01555 | -0.098 | 91.558
11 | 1.418 | 0.01645 | -0.099 | 86.192
11.5 | 1.405 | 0.0175 | -0.099 | 80.293
12 | 1.385 | 0.01863 | -0.099 | 74.331
12.5 | 1.359 | 0.01988 | -0.099 | 68.368
13 | 1.326 | 0.02166 | -0.099 | 61.208
13.5 | 1.288 | 0.02333 | -0.1 | 55.182
14 | 1.247 | 0.02447 | -0.1 | 50.979
14.5 | 1.202 | 0.02635 | -0.1 | 45.607
15 | 1.153 | 0.02883 | -0.1 | 39.983
15.5 | 1.098 | 0.03321 | -0.099 | 33.06

## 98. Re 8M Mach 0.00 (2)
BIGFOIL.COM POLAR EXPORT
NACA64-612 a=0.6
NACA64-612 a=0.6 |  |  |  | Cl Max: | 1.8477 | at alpha= | 20 | deg
XFOIL ncrit=9 |  |  |  | L/D Max: | 185.369 | at alpha= | 3 | deg
Re: | 8000000 |  |  | Cd Min: | 0.06658 | at alpha= | 20 | deg
Mach: | 0 |  |  | Cl=0 at alpha= | -4.1552 | deg
|  |  |  | @ Cl=0.1, Cd= | 0.0052598
|  |  |  | @ Cl=0.4, Cd= | 0.0047441
|  |  |  | @ Cl=0.6, Cd= | 0.00403
alpha (deg) | Cl | Cd | Cm | Cl/Cd
-19 | -1.3312 | 0.03838 | -0.0947 | -34.6847
-18.5 | -1.373 | 0.0293 | -0.0998 | -46.8601
-17 | -1.3583 | 0.02153 | -0.0913 | -63.0887
-16.5 | -1.322 | 0.02 | -0.0901 | -66.1
-15.5 | -1.2388 | 0.01731 | -0.0886 | -71.5656
-15 | -1.1956 | 0.01582 | -0.0879 | -75.5752
-14.5 | -1.1488 | 0.01463 | -0.0875 | -78.5236
-14 | -1.0997 | 0.01364 | -0.0873 | -80.6232
-13.5 | -1.0487 | 0.01285 | -0.0872 | -81.6109
-13 | -0.9964 | 0.01216 | -0.0872 | -81.9408
-12.5 | -0.9433 | 0.01155 | -0.0872 | -81.671
-12 | -0.8894 | 0.01099 | -0.0873 | -80.9281
-11.5 | -0.8361 | 0.01023 | -0.0874 | -81.7302
-11 | -0.7819 | 0.00962 | -0.0875 | -81.2786
-10.5 | -0.7267 | 0.0091 | -0.0877 | -79.8571
-10 | -0.6709 | 0.00868 | -0.088 | -77.2926
-9.5 | -0.6147 | 0.00834 | -0.0884 | -73.705
-9 | -0.5582 | 0.00797 | -0.0887 | -70.0376
-8.5 | -0.5018 | 0.00752 | -0.0891 | -66.7287
-8 | -0.4449 | 0.0072 | -0.0895 | -61.7917
-7.5 | -0.3875 | 0.00692 | -0.0899 | -55.9971
-7 | -0.3299 | 0.00668 | -0.0904 | -49.3862
-6.5 | -0.2724 | 0.0064 | -0.0909 | -42.5625
-6 | -0.2146 | 0.00615 | -0.0914 | -34.8943
-5.5 | -0.1566 | 0.00595 | -0.0919 | -26.3193
-5 | -0.0984 | 0.00579 | -0.0925 | -16.9948
-4.5 | -0.0402 | 0.00561 | -0.0931 | -7.1658
-4 | 0.0181 | 0.00542 | -0.0937 | 3.3395
-3.5 | 0.0765 | 0.0053 | -0.0943 | 14.434
-3 | 0.1349 | 0.0052 | -0.0949 | 25.9423
-2.5 | 0.1933 | 0.00505 | -0.0956 | 38.2772
-2 | 0.2517 | 0.00499 | -0.0962 | 50.4409
-1.5 | 0.3102 | 0.00489 | -0.0969 | 63.4356
-1 | 0.3685 | 0.00482 | -0.0975 | 76.4523
-0.5 | 0.4266 | 0.00468 | -0.0982 | 91.1538
0 | 0.4845 | 0.00447 | -0.0989 | 108.3893
0.5 | 0.5421 | 0.00425 | -0.0997 | 127.5529
1 | 0.5996 | 0.00403 | -0.1004 | 148.7841
1.5 | 0.6573 | 0.00403 | -0.1011 | 163.1017
2 | 0.7149 | 0.00411 | -0.1017 | 173.9416
2.5 | 0.7718 | 0.00428 | -0.1023 | 180.3271
3 | 0.8286 | 0.00447 | -0.1028 | 185.3691
4 | 0.9293 | 0.00623 | -0.1021 | 149.1653
5 | 1.0291 | 0.00754 | -0.1012 | 136.4854
5.5 | 1.077 | 0.00794 | -0.1004 | 135.6423
6 | 1.1242 | 0.00831 | -0.0992 | 135.2828
6.5 | 1.1741 | 0.00881 | -0.0987 | 133.269
7 | 1.2237 | 0.00927 | -0.0981 | 132.0065
7.5 | 1.2719 | 0.00977 | -0.0972 | 130.1842
8 | 1.3196 | 0.01023 | -0.0964 | 128.9932
8.5 | 1.3647 | 0.01077 | -0.095 | 126.7131
9 | 1.4081 | 0.01129 | -0.0935 | 124.721
9.5 | 1.4435 | 0.01192 | -0.0904 | 121.099
10 | 1.4702 | 0.01258 | -0.0858 | 116.868
10.5 | 1.4996 | 0.0134 | -0.0822 | 111.9104
11 | 1.5278 | 0.01443 | -0.0788 | 105.8766
11.5 | 1.5571 | 0.01554 | -0.0758 | 100.1995
12 | 1.5857 | 0.01678 | -0.0729 | 94.4994
12.5 | 1.6109 | 0.0183 | -0.0699 | 88.0273
13 | 1.6373 | 0.01986 | -0.0673 | 82.4421
13.5 | 1.6615 | 0.02163 | -0.0646 | 76.8146
14 | 1.6831 | 0.02366 | -0.062 | 71.1369
14.5 | 1.7061 | 0.02569 | -0.0597 | 66.4111
15 | 1.7248 | 0.02811 | -0.0573 | 61.3589
15.5 | 1.742 | 0.0308 | -0.055 | 56.5584
16 | 1.7605 | 0.03352 | -0.0532 | 52.5209
16.5 | 1.7766 | 0.03658 | -0.0514 | 48.5675
17 | 1.7922 | 0.03982 | -0.05 | 45.0075
17.5 | 1.8076 | 0.0432 | -0.0488 | 41.8426
18 | 1.8191 | 0.04711 | -0.0477 | 38.6139
18.5 | 1.8319 | 0.05105 | -0.0471 | 35.8844
19 | 1.8377 | 0.05596 | -0.0466 | 32.8395
19.5 | 1.8451 | 0.06087 | -0.0466 | 30.3121
20 | 1.8477 | 0.06658 | -0.0469 | 27.7516

## 99. Re 8M Mach 0.10 (1)
BIGFOIL.COM POLAR EXPORT
NACA64-612 a=0.6
NACA64-612 a=0.6 |  |  |  | Cl Max: | 1.42 | at alpha= | 10 | deg
JavaFoil+Calcfoil stall+Eppler ext transition |  |  |  | L/D Max: | 169.503 | at alpha= | 3.5 | deg
Re: | 8000000 |  |  | Cd Min: | 0.00493 | at alpha= | -0.5 | deg
Mach: | 0.1 |  |  | Cl=0 at alpha= | -4.1102 | deg
|  |  |  | @ Cl=0.1, Cd= | 0.006122
|  |  |  | @ Cl=0.4, Cd= | 0.005491
|  |  |  | @ Cl=0.6, Cd= | 0.005099
alpha (deg) | Cl | Cd | Cm | Cl/Cd
-18 | -0.386 | 0.15177 | -0.035 | -2.54
-17.5 | -0.401 | 0.14353 | -0.035 | -2.795
-17 | -0.417 | 0.13537 | -0.035 | -3.077
-16.5 | -0.431 | 0.12952 | -0.035 | -3.329
-16 | -0.445 | 0.12115 | -0.036 | -3.677
-15.5 | -0.459 | 0.1149 | -0.036 | -3.991
-15 | -0.47 | 0.10893 | -0.037 | -4.319
-14.5 | -0.481 | 0.10117 | -0.037 | -4.753
-14 | -0.489 | 0.09678 | -0.037 | -5.054
-13.5 | -0.495 | 0.09114 | -0.038 | -5.432
-13 | -0.499 | 0.08539 | -0.039 | -5.842
-12.5 | -0.499 | 0.08021 | -0.04 | -6.227
-12 | -0.497 | 0.07427 | -0.041 | -6.693
-11.5 | -0.491 | 0.06928 | -0.042 | -7.084
-11 | -0.482 | 0.06419 | -0.044 | -7.503
-10.5 | -0.469 | 0.05871 | -0.047 | -7.992
-10 | -0.455 | 0.05169 | -0.051 | -8.801
-9.5 | -0.441 | 0.0421 | -0.058 | -10.469
-9 | -0.494 | 0.00753 | -0.081 | -65.569
-8.5 | -0.457 | 0.00726 | -0.082 | -62.918
-8 | -0.416 | 0.00735 | -0.082 | -56.609
-7.5 | -0.371 | 0.00714 | -0.083 | -51.971
-7 | -0.322 | 0.00699 | -0.083 | -46.083
-6.5 | -0.27 | 0.00684 | -0.084 | -39.549
-6 | -0.216 | 0.00669 | -0.084 | -32.345
-5.5 | -0.161 | 0.00651 | -0.085 | -24.711
-5 | -0.104 | 0.0064 | -0.085 | -16.252
-4.5 | -0.046 | 0.00629 | -0.086 | -7.32
-4 | 0.013 | 0.00621 | -0.086 | 2.061
-3.5 | 0.072 | 0.00615 | -0.087 | 11.747
-3 | 0.132 | 0.00609 | -0.087 | 21.713
-2.5 | 0.192 | 0.00605 | -0.088 | 31.768
-2 | 0.253 | 0.00601 | -0.088 | 42.039
-1.5 | 0.313 | 0.00592 | -0.089 | 52.794
-1 | 0.374 | 0.00592 | -0.089 | 63.197
-0.5 | 0.434 | 0.00493 | -0.09 | 88.026
0 | 0.494 | 0.00497 | -0.09 | 99.418
0.5 | 0.554 | 0.00503 | -0.091 | 110.184
1 | 0.614 | 0.00512 | -0.091 | 119.792
1.5 | 0.674 | 0.0052 | -0.092 | 129.65
2 | 0.734 | 0.00526 | -0.093 | 139.495
2.5 | 0.793 | 0.00538 | -0.093 | 147.571
3 | 0.853 | 0.00528 | -0.094 | 161.585
3.5 | 0.912 | 0.00538 | -0.094 | 169.503
4 | 0.965 | 0.00623 | -0.095 | 154.944
4.5 | 1.021 | 0.00639 | -0.095 | 159.881
5 | 1.075 | 0.00702 | -0.095 | 153.252
5.5 | 1.126 | 0.00886 | -0.096 | 127.047
6 | 1.173 | 0.01057 | -0.096 | 110.946
6.5 | 1.221 | 0.01101 | -0.096 | 110.901
7 | 1.266 | 0.01149 | -0.096 | 110.22
7.5 | 1.306 | 0.01204 | -0.097 | 108.496
8 | 1.342 | 0.01264 | -0.097 | 106.164
8.5 | 1.373 | 0.01325 | -0.098 | 103.608
9 | 1.398 | 0.01394 | -0.098 | 100.335
9.5 | 1.413 | 0.01403 | -0.098 | 100.702
10 | 1.42 | 0.01487 | -0.098 | 95.457
10.5 | 1.419 | 0.01579 | -0.099 | 89.866
11 | 1.409 | 0.01682 | -0.099 | 83.802
11.5 | 1.392 | 0.01792 | -0.099 | 77.7
12 | 1.368 | 0.01909 | -0.099 | 71.648
12.5 | 1.336 | 0.02039 | -0.1 | 65.556
13 | 1.298 | 0.02223 | -0.1 | 58.379
13.5 | 1.254 | 0.02395 | -0.1 | 52.354
14 | 1.208 | 0.02527 | -0.1 | 47.787
14.5 | 1.155 | 0.02768 | -0.1 | 41.732
15 | 1.101 | 0.0302 | -0.1 | 36.44

## 100. Re 8M Mach 0.10 (2)
BIGFOIL.COM POLAR EXPORT
NACA64-612 a=0.6
NACA64-612 a=0.6 |  |  |  | Cl Max: | 1.8342 | at alpha= | 20 | deg
XFOIL ncrit=9 |  |  |  | L/D Max: | 186.138 | at alpha= | 3 | deg
Re: | 8000000 |  |  | Cd Min: | 0.0715 | at alpha= | 20 | deg
Mach: | 0.1 |  |  | Cl=0 at alpha= | -4.1539 | deg
|  |  |  | @ Cl=0.1, Cd= | 0.0052768
|  |  |  | @ Cl=0.4, Cd= | 0.0047352
|  |  |  | @ Cl=0.6, Cd= | 0.0040435
alpha (deg) | Cl | Cd | Cm | Cl/Cd
-18.5 | -1.2082 | 0.05155 | -0.0875 | -23.4374
-18 | -1.2938 | 0.03474 | -0.1001 | -37.2424
-17.5 | -1.3254 | 0.0279 | -0.1027 | -47.5054
-17 | -1.3429 | 0.0248 | -0.0973 | -54.1492
-16.5 | -1.3201 | 0.02246 | -0.0952 | -58.7756
-15.5 | -1.2456 | 0.01902 | -0.0926 | -65.489
-15 | -1.2016 | 0.01763 | -0.0918 | -68.1566
-14.5 | -1.1575 | 0.016 | -0.0909 | -72.3438
-14 | -1.1104 | 0.0146 | -0.0903 | -76.0548
-13.5 | -1.0601 | 0.01352 | -0.0898 | -78.4098
-13 | -1.0077 | 0.01266 | -0.0896 | -79.5972
-12.5 | -0.954 | 0.01193 | -0.0894 | -79.9665
-12 | -0.8995 | 0.0113 | -0.0893 | -79.6018
-11.5 | -0.8447 | 0.01063 | -0.0892 | -79.4638
-11 | -0.79 | 0.0099 | -0.0892 | -79.798
-10.5 | -0.7344 | 0.0093 | -0.0892 | -78.9677
-10 | -0.6779 | 0.00883 | -0.0894 | -76.7724
-9.5 | -0.621 | 0.00845 | -0.0896 | -73.4911
-9 | -0.5636 | 0.0081 | -0.0899 | -69.5802
-8.5 | -0.5065 | 0.00762 | -0.0901 | -66.4698
-8 | -0.449 | 0.00726 | -0.0904 | -61.8457
-7.5 | -0.3911 | 0.00697 | -0.0908 | -56.1119
-7 | -0.3329 | 0.00672 | -0.0912 | -49.5387
-6.5 | -0.2748 | 0.00645 | -0.0916 | -42.6047
-6 | -0.2165 | 0.00618 | -0.0921 | -35.0324
-5.5 | -0.158 | 0.00597 | -0.0926 | -26.4657
-5 | -0.0993 | 0.00581 | -0.0932 | -17.0912
-4.5 | -0.0407 | 0.00563 | -0.0937 | -7.2291
-4 | 0.0181 | 0.00543 | -0.0943 | 3.3333
-3 | 0.1357 | 0.00521 | -0.0955 | 26.0461
-2.5 | 0.1945 | 0.00506 | -0.0961 | 38.4387
-2 | 0.2533 | 0.005 | -0.0968 | 50.66
-1.5 | 0.3121 | 0.0049 | -0.0974 | 63.6939
-1 | 0.3709 | 0.00482 | -0.0981 | 76.9502
0 | 0.4876 | 0.00448 | -0.0995 | 108.8393
0.5 | 0.5456 | 0.00426 | -0.1003 | 128.0751
1 | 0.6034 | 0.00403 | -0.101 | 149.727
1.5 | 0.6614 | 0.00403 | -0.1017 | 164.1191
2 | 0.7194 | 0.00411 | -0.1023 | 175.0365
2.5 | 0.7767 | 0.00429 | -0.1029 | 181.049
3 | 0.8339 | 0.00448 | -0.1034 | 186.1384
3.5 | 0.8845 | 0.00541 | -0.103 | 163.4935
4 | 0.9349 | 0.00625 | -0.1026 | 149.584
5.5 | 1.0832 | 0.008 | -0.1007 | 135.4
6 | 1.1301 | 0.00838 | -0.0994 | 134.8568
6.5 | 1.1804 | 0.00887 | -0.0988 | 133.0778
7 | 1.2302 | 0.00935 | -0.0981 | 131.5722
7.5 | 1.2784 | 0.00985 | -0.0972 | 129.7868
8 | 1.3257 | 0.01034 | -0.0961 | 128.2108
8.5 | 1.3707 | 0.01088 | -0.0946 | 125.9835
9 | 1.4131 | 0.01144 | -0.0927 | 123.5227
9.5 | 1.4418 | 0.0121 | -0.0882 | 119.157
10 | 1.4709 | 0.01282 | -0.0841 | 114.7348
10.5 | 1.5009 | 0.01372 | -0.0806 | 109.395
11 | 1.5293 | 0.01484 | -0.0772 | 103.0526
11.5 | 1.5593 | 0.01599 | -0.0742 | 97.5172
12 | 1.5871 | 0.01736 | -0.0713 | 91.4228
12.5 | 1.6127 | 0.01896 | -0.0683 | 85.058
13 | 1.638 | 0.02067 | -0.0655 | 79.2453
13.5 | 1.6614 | 0.0226 | -0.0627 | 73.5133
14 | 1.6841 | 0.02465 | -0.0602 | 68.3205
14.5 | 1.7054 | 0.02691 | -0.0577 | 63.3742
15 | 1.7224 | 0.02961 | -0.0552 | 58.1695
15.5 | 1.7407 | 0.03236 | -0.0531 | 53.7917
16 | 1.7588 | 0.03527 | -0.0512 | 49.8667
16.5 | 1.7763 | 0.03835 | -0.0496 | 46.3181
17 | 1.7909 | 0.04186 | -0.0482 | 42.7831
17.5 | 1.8049 | 0.04558 | -0.047 | 39.5985
18 | 1.8136 | 0.04999 | -0.046 | 36.2793
18.5 | 1.8256 | 0.05426 | -0.0455 | 33.6454
19 | 1.8286 | 0.05973 | -0.0452 | 30.6144
19.5 | 1.834 | 0.06519 | -0.0454 | 28.1331
20 | 1.8342 | 0.0715 | -0.046 | 25.6531

## 101. Re 8M Mach 0.25 (1)
BIGFOIL.COM POLAR EXPORT
NACA64-612 a=0.6
NACA64-612 a=0.6 |  |  |  | Cl Max: | 1.404 | at alpha= | 9.5 | deg
JavaFoil+Calcfoil stall+Eppler ext transition |  |  |  | L/D Max: | 171.667 | at alpha= | 3.5 | deg
Re: | 8000000 |  |  | Cd Min: | 0.00497 | at alpha= | -0.5 | deg
Mach: | 0.25 |  |  | Cl=0 at alpha= | -4.1083 | deg
|  |  |  | @ Cl=0.1, Cd= | 0.0061832
|  |  |  | @ Cl=0.4, Cd= | 0.0057119
|  |  |  | @ Cl=0.6, Cd= | 0.00513
alpha (deg) | Cl | Cd | Cm | Cl/Cd
-13.5 | -0.311 | 0.10068 | -0.037 | -3.093
-13 | -0.344 | 0.09309 | -0.038 | -3.691
-12.5 | -0.37 | 0.08819 | -0.038 | -4.198
-12 | -0.392 | 0.08102 | -0.039 | -4.834
-11.5 | -0.407 | 0.07523 | -0.039 | -5.408
-11 | -0.416 | 0.06989 | -0.04 | -5.95
-10.5 | -0.417 | 0.07087 | -0.035 | -5.878
-10 | -0.414 | 0.05987 | -0.043 | -6.923
-9.5 | -0.404 | 0.05517 | -0.045 | -7.327
-9 | -0.388 | 0.05029 | -0.048 | -7.724
-8.5 | -0.436 | 0.00911 | -0.081 | -47.838
-8 | -0.413 | 0.00759 | -0.084 | -54.423
-7.5 | -0.372 | 0.00733 | -0.085 | -50.801
-7 | -0.325 | 0.00714 | -0.085 | -45.539
-6.5 | -0.274 | 0.00696 | -0.086 | -39.397
-6 | -0.22 | 0.00678 | -0.086 | -32.508
-5.5 | -0.164 | 0.00662 | -0.087 | -24.815
-5 | -0.106 | 0.00645 | -0.088 | -16.499
-4.5 | -0.047 | 0.00637 | -0.088 | -7.397
-4 | 0.013 | 0.00631 | -0.089 | 2.08
-3.5 | 0.074 | 0.0062 | -0.089 | 11.956
-3 | 0.136 | 0.00616 | -0.09 | 22.022
-2.5 | 0.197 | 0.00608 | -0.09 | 32.48
-2 | 0.259 | 0.00604 | -0.091 | 42.958
-1.5 | 0.321 | 0.00602 | -0.091 | 53.407
-1 | 0.384 | 0.00597 | -0.092 | 64.393
-0.5 | 0.446 | 0.00497 | -0.092 | 89.662
0 | 0.508 | 0.00504 | -0.093 | 100.792
0.5 | 0.569 | 0.00509 | -0.093 | 111.822
1 | 0.631 | 0.00517 | -0.094 | 121.963
1.5 | 0.692 | 0.00528 | -0.095 | 131.188
2 | 0.754 | 0.00534 | -0.095 | 141.242
2.5 | 0.815 | 0.00546 | -0.096 | 149.266
3 | 0.876 | 0.00538 | -0.096 | 162.829
3.5 | 0.937 | 0.00546 | -0.097 | 171.667
4 | 0.991 | 0.00613 | -0.097 | 161.482
4.5 | 1.047 | 0.0066 | -0.098 | 158.642
5 | 1.102 | 0.00813 | -0.098 | 135.491
5.5 | 1.152 | 0.00944 | -0.098 | 121.955
6 | 1.199 | 0.01103 | -0.098 | 108.697
6.5 | 1.247 | 0.01153 | -0.099 | 108.084
7 | 1.291 | 0.01208 | -0.099 | 106.906
7.5 | 1.328 | 0.01274 | -0.099 | 104.301
8 | 1.36 | 0.0134 | -0.1 | 101.514
8.5 | 1.386 | 0.01412 | -0.1 | 98.179
9 | 1.403 | 0.01479 | -0.1 | 94.866
9.5 | 1.404 | 0.01521 | -0.1 | 92.367
10 | 1.394 | 0.0163 | -0.101 | 85.502
10.5 | 1.371 | 0.01738 | -0.101 | 78.868
11 | 1.334 | 0.01861 | -0.101 | 71.695
11.5 | 1.284 | 0.02 | -0.102 | 64.227
12 | 1.221 | 0.02178 | -0.102 | 56.073
12.5 | 1.145 | 0.02377 | -0.102 | 48.176
13 | 1.054 | 0.02729 | -0.101 | 38.623
13.5 | 0.943 | 0.03477 | -0.099 | 27.131
14 | 0.753 | 0.0857 | -0.073 | 8.786
14.5 | 0.647 | 0.1049 | -0.059 | 6.167

## 102. Re 8M Mach 0.25 (2)
BIGFOIL.COM POLAR EXPORT
NACA64-612 a=0.6
NACA64-612 a=0.6 |  |  |  | Cl Max: | 1.7654 | at alpha= | 17.5 | deg
XFOIL ncrit=9 |  |  |  | L/D Max: | 190.951 | at alpha= | 3 | deg
Re: | 8000000 |  |  | Cd Min: | 0.20116 | at alpha= | -18 | deg
Mach: | 0.25 |  |  | Cl=0 at alpha= | -4.1465 | deg
|  |  |  | @ Cl=0.1, Cd= | 0.0053188
|  |  |  | @ Cl=0.4, Cd= | 0.004835
|  |  |  | @ Cl=0.6, Cd= | 0.0041532
alpha (deg) | Cl | Cd | Cm | Cl/Cd
-18 | -0.5014 | 0.20116 | 0.0003 | -2.4925
-17.5 | -0.485 | 0.19312 | -0.0043 | -2.5114
-17 | -0.4685 | 0.18539 | -0.0087 | -2.5271
-16.5 | -0.47 | 0.17082 | -0.0149 | -2.7514
-16 | -0.4538 | 0.16353 | -0.0193 | -2.775
-15.5 | -0.437 | 0.15653 | -0.0236 | -2.7918
-15 | -0.4645 | 0.13705 | -0.033 | -3.3893
-14.5 | -0.4383 | 0.13295 | -0.036 | -3.2967
-14 | -0.8916 | 0.04299 | -0.1008 | -20.7397
-13.5 | -0.9302 | 0.03397 | -0.1084 | -27.383
-13 | -1.0009 | 0.02449 | -0.1054 | -40.8697
-12.5 | -0.988 | 0.01856 | -0.1037 | -53.2328
-12 | -0.9467 | 0.01525 | -0.102 | -62.0787
-11.5 | -0.893 | 0.01345 | -0.1007 | -66.3941
-11 | -0.8355 | 0.01218 | -0.0995 | -68.5961
-10.5 | -0.7762 | 0.01116 | -0.0986 | -69.552
-10 | -0.7172 | 0.0101 | -0.0977 | -71.0099
-9.5 | -0.6567 | 0.00934 | -0.0971 | -70.3105
-9 | -0.5954 | 0.00877 | -0.0966 | -67.8905
-8.5 | -0.534 | 0.00829 | -0.0962 | -64.415
-8 | -0.4729 | 0.00776 | -0.096 | -60.9407
-7.5 | -0.4116 | 0.0073 | -0.0959 | -56.3836
-7 | -0.3501 | 0.00696 | -0.0959 | -50.3017
-6.5 | -0.2886 | 0.00669 | -0.096 | -43.139
-6 | -0.2273 | 0.00635 | -0.0961 | -35.7953
-5.5 | -0.166 | 0.00608 | -0.0964 | -27.3026
-5 | -0.1046 | 0.00589 | -0.0967 | -17.7589
-4.5 | -0.0432 | 0.00573 | -0.0972 | -7.5393
-4 | 0.0179 | 0.00549 | -0.0976 | 3.2605
-3.5 | 0.079 | 0.00536 | -0.0981 | 14.7388
-3 | 0.1402 | 0.00524 | -0.0987 | 26.7557
-2.5 | 0.2012 | 0.00511 | -0.0993 | 39.3738
-1.5 | 0.3229 | 0.00495 | -0.1005 | 65.2323
-1 | 0.3837 | 0.00487 | -0.1012 | 78.7885
-0.5 | 0.4443 | 0.00474 | -0.1019 | 93.7342
0 | 0.5045 | 0.00452 | -0.1027 | 111.615
0.5 | 0.5645 | 0.00429 | -0.1035 | 131.5851
1 | 0.6242 | 0.00406 | -0.1042 | 153.7438
1.5 | 0.6844 | 0.00406 | -0.1049 | 168.5714
2 | 0.7444 | 0.00415 | -0.1055 | 179.3735
2.5 | 0.8039 | 0.00432 | -0.1061 | 186.088
3 | 0.8631 | 0.00452 | -0.1066 | 190.9513
3.5 | 0.9155 | 0.00543 | -0.1061 | 168.6004
4 | 0.9662 | 0.00638 | -0.1054 | 151.442
4.5 | 1.0165 | 0.00724 | -0.1045 | 140.4006
5 | 1.067 | 0.00792 | -0.1035 | 134.7222
5.5 | 1.1156 | 0.00839 | -0.1022 | 132.9678
6 | 1.1628 | 0.00874 | -0.1004 | 133.0435
6.5 | 1.2132 | 0.00929 | -0.0992 | 130.592
7 | 1.263 | 0.0098 | -0.0978 | 128.8776
7.5 | 1.3107 | 0.01034 | -0.0961 | 126.7602
8 | 1.3543 | 0.01097 | -0.0936 | 123.4549
8.5 | 1.3857 | 0.01157 | -0.0888 | 119.7666
9 | 1.4146 | 0.01244 | -0.084 | 113.7138
9.5 | 1.4467 | 0.01343 | -0.0801 | 107.7215
10 | 1.48 | 0.01451 | -0.0767 | 101.9986
10.5 | 1.5098 | 0.01591 | -0.0731 | 94.8963
11 | 1.5413 | 0.01731 | -0.0699 | 89.041
11.5 | 1.5683 | 0.01908 | -0.0664 | 82.196
12 | 1.5961 | 0.02092 | -0.0632 | 76.2954
12.5 | 1.6186 | 0.02321 | -0.0598 | 69.7372
13 | 1.6424 | 0.02552 | -0.0567 | 64.3574
13.5 | 1.666 | 0.02799 | -0.0538 | 59.5213
14 | 1.6843 | 0.03102 | -0.0509 | 54.2972
14.5 | 1.7014 | 0.03433 | -0.0482 | 49.5602
15 | 1.7186 | 0.03784 | -0.0459 | 45.4175
15.5 | 1.7339 | 0.04169 | -0.0439 | 41.5903
16 | 1.748 | 0.04588 | -0.0422 | 38.0994
16.5 | 1.7568 | 0.05083 | -0.0408 | 34.5623
17 | 1.7629 | 0.05635 | -0.0399 | 31.2848
17.5 | 1.7654 | 0.06256 | -0.0395 | 28.2193
18 | 1.7604 | 0.07003 | -0.0399 | 25.1378
18.5 | 1.7564 | 0.07774 | -0.041 | 22.5933
19 | 1.7397 | 0.08761 | -0.0434 | 19.8573
19.5 | 1.7248 | 0.09765 | -0.0466 | 17.6631
20 | 1.6989 | 0.10985 | -0.0515 | 15.4656

## 103. Re 8M Mach 0.50 (1)
BIGFOIL.COM POLAR EXPORT
NACA64-612 a=0.6
NACA64-612 a=0.6 |  |  |  | Cl Max: | 1.391 | at alpha= | 19.5 | deg
JavaFoil+Calcfoil stall+Eppler ext transition |  |  |  | L/D Max: | 179.997 | at alpha= | 3.5 | deg
Re: | 8000000 |  |  | Cd Min: | 0.00527 | at alpha= | 0 | deg
Mach: | 0.5 |  |  | Cl=0 at alpha= | -4.1077 | deg
|  |  |  | @ Cl=0.1, Cd= | 0.0064513
|  |  |  | @ Cl=0.4, Cd= | 0.0061841
|  |  |  | @ Cl=0.6, Cd= | 0.0053218
alpha (deg) | Cl | Cd | Cm | Cl/Cd
-20 | -0.883 | 0.15122 | -0.049 | -5.841
-19.5 | -0.854 | 0.14645 | -0.049 | -5.834
-19 | -0.826 | 0.14256 | -0.048 | -5.792
-18.5 | -0.797 | 0.13609 | -0.047 | -5.856
-18 | -0.77 | 0.13312 | -0.047 | -5.782
-17.5 | -0.742 | 0.1286 | -0.047 | -5.772
-17 | -0.715 | 0.1267 | -0.048 | -5.646
-16.5 | -0.687 | 0.12105 | -0.048 | -5.679
-16 | -0.659 | 0.11465 | -0.047 | -5.748
-15.5 | -0.632 | 0.10746 | -0.047 | -5.879
-15 | -0.605 | 0.09894 | -0.048 | -6.114
-14.5 | -0.578 | 0.09209 | -0.05 | -6.279
-14 | -0.551 | 0.08614 | -0.051 | -6.399
-13.5 | -0.52 | 0.09445 | -0.046 | -5.51
-13 | -0.493 | 0.0861 | -0.047 | -5.725
-12.5 | -0.466 | 0.07956 | -0.048 | -5.856
-12 | -0.439 | 0.07383 | -0.05 | -5.945
-11.5 | -0.413 | 0.06694 | -0.053 | -6.165
-11 | -0.387 | 0.0611 | -0.056 | -6.327
-10.5 | -0.354 | 0.06869 | -0.046 | -5.151
-10 | -0.326 | 0.06782 | -0.045 | -4.804
-9.5 | -0.298 | 0.05998 | -0.046 | -4.974
-9 | -0.271 | 0.05482 | -0.048 | -4.945
-8.5 | -0.244 | 0.04996 | -0.052 | -4.888
-8 | -0.217 | 0.0466 | -0.053 | -4.65
-7.5 | -0.187 | 0.05069 | -0.045 | -3.694
-7 | -0.16 | 0.04746 | -0.045 | -3.363
-6.5 | -0.18 | 0.04294 | -0.047 | -4.186
-6 | -0.175 | 0.03869 | -0.053 | -4.526
-5.5 | -0.171 | 0.00718 | -0.097 | -23.804
-5 | -0.114 | 0.00697 | -0.098 | -16.358
-4.5 | -0.051 | 0.00671 | -0.098 | -7.658
-4 | 0.014 | 0.0066 | -0.099 | 2.19
-3.5 | 0.082 | 0.00648 | -0.1 | 12.671
-3 | 0.151 | 0.00637 | -0.1 | 23.712
-2.5 | 0.22 | 0.00631 | -0.101 | 34.852
-2 | 0.289 | 0.00627 | -0.101 | 46.132
-1.5 | 0.359 | 0.00619 | -0.102 | 57.975
-1 | 0.429 | 0.00618 | -0.103 | 69.536
-0.5 | 0.498 | 0.00616 | -0.103 | 80.934
0 | 0.568 | 0.00527 | -0.104 | 107.736
0.5 | 0.636 | 0.00538 | -0.104 | 118.379
1 | 0.705 | 0.00548 | -0.105 | 128.694
1.5 | 0.774 | 0.00537 | -0.106 | 144.059
2 | 0.842 | 0.00549 | -0.106 | 153.216
2.5 | 0.91 | 0.00561 | -0.107 | 162.108
3 | 0.978 | 0.00554 | -0.107 | 176.479
3.5 | 1.045 | 0.00581 | -0.108 | 179.997
4 | 1.097 | 0.00772 | -0.108 | 142.169
4.5 | 1.156 | 0.00864 | -0.108 | 133.783
5 | 1.21 | 0.01011 | -0.108 | 119.629
5.5 | 1.258 | 0.01276 | -0.108 | 98.58
6 | 1.304 | 0.01355 | -0.109 | 96.215
6.5 | 1.341 | 0.01444 | -0.109 | 92.928
7 | 1.367 | 0.01551 | -0.109 | 88.141
7.5 | 1.358 | 0.0167 | -0.11 | 81.364
8 | 1.29 | 0.01814 | -0.11 | 71.151
8.5 | 0.817 | 0.02052 | -0.11 | 39.833
9 | 0.848 | 0.02111 | -0.11 | 40.162
9.5 | 0.875 | 0.02354 | -0.11 | 37.154
10 | 0.907 | 0.02296 | -0.111 | 39.503
10.5 | 0.934 | 0.02542 | -0.111 | 36.75
11 | 0.829 | 0.07008 | -0.076 | 11.835
11.5 | 0.994 | 0.02705 | -0.112 | 36.735
12 | 1.019 | 0.0301 | -0.112 | 33.85
12.5 | 1.026 | 0.03877 | -0.109 | 26.455
13 | 0.941 | 0.08571 | -0.081 | 10.977
13.5 | 1.039 | 0.05536 | -0.102 | 18.764
14 | 0.984 | 0.09763 | -0.076 | 10.074
14.5 | 1.124 | 0.05349 | -0.108 | 21.008
15 | 1.025 | 0.10913 | -0.07 | 9.388
15.5 | 1.15 | 0.06732 | -0.104 | 17.085
16 | 1.186 | 0.06902 | -0.106 | 17.186
16.5 | 1.1 | 0.1215 | -0.071 | 9.054
17 | 1.248 | 0.06714 | -0.108 | 18.583
17.5 | 1.29 | 0.06541 | -0.111 | 19.714
18 | 1.276 | 0.08942 | -0.105 | 14.269
18.5 | 1.226 | 0.12747 | -0.087 | 9.619
19 | 1.364 | 0.07353 | -0.111 | 18.554
19.5 | 1.391 | 0.07782 | -0.112 | 17.874
20 | 1.361 | 0.11402 | -0.103 | 11.934

## 104. Re 8M Mach 0.50 (2)
BIGFOIL.COM POLAR EXPORT
NACA64-612 a=0.6
NACA64-612 a=0.6 |  |  |  | Cl Max: | 1.5157 | at alpha= | 10 | deg
XFOIL ncrit=9 |  |  |  | L/D Max: | 209.726 | at alpha= | 3 | deg
Re: | 8000000 |  |  | Cd Min: | 0.14415 | at alpha= | 15 | deg
Mach: | 0.5 |  |  | Cl=0 at alpha= | -4.1071 | deg
|  |  |  | @ Cl=0.1, Cd= | 0.0055902
|  |  |  | @ Cl=0.4, Cd= | 0.00511
|  |  |  | @ Cl=0.6, Cd= | 0.0047308
alpha (deg) | Cl | Cd | Cm | Cl/Cd
-9.5 | -0.2484 | 0.07778 | -0.0796 | -3.1936
-9 | -0.2407 | 0.07071 | -0.0839 | -3.404
-8.5 | -0.2409 | 0.06295 | -0.0887 | -3.8268
-8 | -0.2534 | 0.05429 | -0.0943 | -4.6675
-7.5 | -0.2749 | 0.04447 | -0.1044 | -6.1817
-7 | -0.2852 | 0.0336 | -0.1128 | -8.4881
-6.5 | -0.2862 | 0.0219 | -0.1167 | -13.0685
-6 | -0.2669 | 0.01094 | -0.1171 | -24.3967
-5.5 | -0.2045 | 0.00767 | -0.1155 | -26.6623
-5 | -0.1316 | 0.00664 | -0.1142 | -19.8193
-4.5 | -0.0576 | 0.00622 | -0.1134 | -9.2605
-4 | 0.0157 | 0.00592 | -0.1131 | 2.652
-3.5 | 0.0881 | 0.00562 | -0.113 | 15.6762
-3 | 0.1599 | 0.00544 | -0.1131 | 29.3934
-2.5 | 0.231 | 0.00533 | -0.1134 | 43.3396
-2 | 0.3017 | 0.0052 | -0.1139 | 58.0192
-1.5 | 0.372 | 0.00513 | -0.1145 | 72.5146
-1 | 0.442 | 0.00508 | -0.1152 | 87.0079
-0.5 | 0.5116 | 0.00502 | -0.1159 | 101.9124
0 | 0.5811 | 0.00481 | -0.1167 | 120.8108
0.5 | 0.6503 | 0.00452 | -0.1177 | 143.8717
1 | 0.719 | 0.00425 | -0.1186 | 169.1765
1.5 | 0.7883 | 0.00427 | -0.1193 | 184.6136
2 | 0.858 | 0.00435 | -0.1199 | 197.2414
2.5 | 0.9276 | 0.0045 | -0.1204 | 206.1333
3 | 0.9962 | 0.00475 | -0.1207 | 209.7263
4.5 | 1.1482 | 0.00825 | -0.1125 | 139.1758
5 | 1.1869 | 0.00939 | -0.1074 | 126.4004
5.5 | 1.2041 | 0.0105 | -0.0985 | 114.6762
6 | 1.2301 | 0.01132 | -0.0917 | 108.6661
6.5 | 1.2689 | 0.01263 | -0.0871 | 100.4671
7 | 1.3081 | 0.0141 | -0.0827 | 92.773
7.5 | 1.3495 | 0.01563 | -0.0786 | 86.3404
8 | 1.3869 | 0.01749 | -0.0741 | 79.2967
8.5 | 1.4253 | 0.01943 | -0.0698 | 73.3556
9 | 1.4592 | 0.02175 | -0.0651 | 67.0897
9.5 | 1.4929 | 0.02428 | -0.0604 | 61.4868
10 | 1.5157 | 0.02768 | -0.0551 | 54.7579
10.5 | 1.5134 | 0.03306 | -0.049 | 45.7774
11 | 1.4934 | 0.04018 | -0.0436 | 37.1677
11.5 | 1.4707 | 0.04821 | -0.0395 | 30.5061
12 | 1.4397 | 0.058 | -0.0374 | 24.8224
12.5 | 1.4044 | 0.0696 | -0.0382 | 20.1782
13 | 1.3686 | 0.08262 | -0.0418 | 16.565
13.5 | 1.3328 | 0.09696 | -0.0479 | 13.7459
14 | 1.2986 | 0.11243 | -0.0563 | 11.5503
14.5 | 1.2711 | 0.12821 | -0.066 | 9.9142
15 | 1.2485 | 0.14415 | -0.0765 | 8.6611

## 105. Re 10M Mach 0.00 (1)
BIGFOIL.COM POLAR EXPORT
NACA64-612 a=0.6
NACA64-612 a=0.6 |  |  |  | Cl Max: | 1.426 | at alpha= | 10.5 | deg
JavaFoil+Calcfoil stall+Eppler ext transition |  |  |  | L/D Max: | 153.079 | at alpha= | 4.5 | deg
Re: | 10000000 |  |  | Cd Min: | 0.00491 | at alpha= | 0 | deg
Mach: | 0 |  |  | Cl=0 at alpha= | -4.1102 | deg
|  |  |  | @ Cl=0.1, Cd= | 0.0059667
|  |  |  | @ Cl=0.4, Cd= | 0.0054613
|  |  |  | @ Cl=0.6, Cd= | 0.0049763
alpha (deg) | Cl | Cd | Cm | Cl/Cd
-14.5 | -0.507 | 0.09923 | -0.038 | -5.113
-14 | -0.513 | 0.09392 | -0.038 | -5.459
-13.5 | -0.515 | 0.0891 | -0.038 | -5.785
-13 | -0.516 | 0.08456 | -0.039 | -6.103
-12.5 | -0.514 | 0.07785 | -0.041 | -6.608
-12 | -0.51 | 0.07193 | -0.042 | -7.088
-11.5 | -0.501 | 0.06774 | -0.043 | -7.401
-11 | -0.491 | 0.06108 | -0.047 | -8.046
-10.5 | -0.479 | 0.05452 | -0.05 | -8.78
-10 | -0.511 | 0.01828 | -0.072 | -27.967
-9.5 | -0.529 | 0.00774 | -0.08 | -68.39
-9 | -0.496 | 0.00726 | -0.081 | -68.227
-8.5 | -0.458 | 0.007 | -0.081 | -65.358
-8 | -0.416 | 0.00718 | -0.082 | -57.925
-7.5 | -0.371 | 0.00697 | -0.082 | -53.145
-7 | -0.322 | 0.00682 | -0.083 | -47.137
-6.5 | -0.27 | 0.00667 | -0.083 | -40.405
-6 | -0.216 | 0.00653 | -0.084 | -33.024
-5.5 | -0.16 | 0.00639 | -0.084 | -25.069
-5 | -0.104 | 0.00628 | -0.085 | -16.491
-4.5 | -0.046 | 0.00617 | -0.085 | -7.426
-4 | 0.013 | 0.00608 | -0.086 | 2.095
-3.5 | 0.072 | 0.00599 | -0.086 | 12.001
-3 | 0.132 | 0.00594 | -0.087 | 22.138
-2.5 | 0.191 | 0.00592 | -0.087 | 32.337
-2 | 0.251 | 0.00584 | -0.088 | 43.026
-1.5 | 0.311 | 0.00579 | -0.088 | 53.746
-1 | 0.372 | 0.00576 | -0.089 | 64.571
-0.5 | 0.432 | 0.00512 | -0.089 | 84.251
0 | 0.492 | 0.00491 | -0.09 | 100.205
0.5 | 0.551 | 0.00496 | -0.09 | 111.238
1 | 0.611 | 0.00498 | -0.091 | 122.755
1.5 | 0.67 | 0.00505 | -0.092 | 132.695
2 | 0.73 | 0.0052 | -0.092 | 140.245
2.5 | 0.789 | 0.00533 | -0.093 | 147.995
3 | 0.848 | 0.00564 | -0.093 | 150.314
3.5 | 0.907 | 0.00606 | -0.094 | 149.701
4 | 0.96 | 0.00643 | -0.094 | 149.325
4.5 | 1.016 | 0.00664 | -0.095 | 153.079
5 | 1.07 | 0.00726 | -0.095 | 147.488
5.5 | 1.12 | 0.00963 | -0.095 | 116.324
6 | 1.17 | 0.01012 | -0.095 | 115.557
6.5 | 1.218 | 0.01054 | -0.096 | 115.581
7 | 1.263 | 0.01098 | -0.096 | 115.065
7.5 | 1.304 | 0.01148 | -0.097 | 113.58
8 | 1.34 | 0.01202 | -0.097 | 111.475
8.5 | 1.372 | 0.0126 | -0.097 | 108.909
9 | 1.399 | 0.01323 | -0.098 | 105.723
9.5 | 1.415 | 0.01377 | -0.098 | 102.768
10 | 1.424 | 0.01458 | -0.098 | 97.707
10.5 | 1.426 | 0.01487 | -0.098 | 95.902
11 | 1.42 | 0.01573 | -0.099 | 90.31
11.5 | 1.407 | 0.01683 | -0.099 | 83.629
12 | 1.387 | 0.01791 | -0.099 | 77.472
12.5 | 1.361 | 0.01897 | -0.1 | 71.735
13 | 1.328 | 0.02071 | -0.1 | 64.112
13.5 | 1.29 | 0.02227 | -0.1 | 57.942
14 | 1.25 | 0.0234 | -0.1 | 53.39
14.5 | 1.204 | 0.02521 | -0.1 | 47.769
15 | 1.156 | 0.02744 | -0.1 | 42.115
15.5 | 1.101 | 0.03144 | -0.1 | 35.022

## 106. Re 10M Mach 0.00 (2)
BIGFOIL.COM POLAR EXPORT
NACA64-612 a=0.6
NACA64-612 a=0.6 |  |  |  | Cl Max: | 1.869 | at alpha= | 20 | deg
XFOIL ncrit=9 |  |  |  | L/D Max: | 181.491 | at alpha= | 3 | deg
Re: | 10000000 |  |  | Cd Min: | 0.06369 | at alpha= | 20 | deg
Mach: | 0 |  |  | Cl=0 at alpha= | -4.1527 | deg
|  |  |  | @ Cl=0.1, Cd= | 0.0050493
|  |  |  | @ Cl=0.4, Cd= | 0.0046311
|  |  |  | @ Cl=0.6, Cd= | 0.0040398
alpha (deg) | Cl | Cd | Cm | Cl/Cd
-19.5 | -1.3599 | 0.04054 | -0.0936 | -33.5446
-19 | -1.3852 | 0.03254 | -0.0984 | -42.5691
-18.5 | -1.4339 | 0.02554 | -0.0986 | -56.1433
-18 | -1.4386 | 0.02317 | -0.0933 | -62.0889
-17.5 | -1.4113 | 0.02136 | -0.0915 | -66.0721
-17 | -1.377 | 0.01975 | -0.0901 | -69.7215
-16.5 | -1.3372 | 0.01839 | -0.0892 | -72.7134
-16 | -1.2939 | 0.01721 | -0.0885 | -75.183
-15.5 | -1.2481 | 0.01616 | -0.088 | -77.2339
-15 | -1.2009 | 0.01513 | -0.0876 | -79.3721
-14.5 | -1.1533 | 0.014 | -0.0872 | -82.3786
-14 | -1.1044 | 0.01294 | -0.0869 | -85.3478
-13.5 | -1.0533 | 0.01211 | -0.0868 | -86.9777
-13 | -1.0007 | 0.01144 | -0.0868 | -87.4738
-12.5 | -0.9472 | 0.01086 | -0.0869 | -87.2192
-12 | -0.893 | 0.01033 | -0.087 | -86.4472
-11 | -0.7838 | 0.00922 | -0.0873 | -85.0108
-10.5 | -0.7287 | 0.00868 | -0.0875 | -83.9516
-10 | -0.6729 | 0.00825 | -0.0878 | -81.5636
-9.5 | -0.6165 | 0.00789 | -0.0882 | -78.1369
-9 | -0.5597 | 0.00759 | -0.0886 | -73.7418
-8.5 | -0.5029 | 0.00725 | -0.0889 | -69.3655
-8 | -0.4459 | 0.00687 | -0.0893 | -64.9054
-7.5 | -0.3885 | 0.00659 | -0.0898 | -58.953
-7 | -0.3309 | 0.00637 | -0.0903 | -51.9466
-6.5 | -0.273 | 0.00617 | -0.0908 | -44.2464
-6 | -0.2152 | 0.00589 | -0.0913 | -36.5365
-5.5 | -0.1571 | 0.00569 | -0.0919 | -27.6098
-5 | -0.0989 | 0.00554 | -0.0925 | -17.852
-4.5 | -0.0405 | 0.00539 | -0.0931 | -7.5139
-4 | 0.0178 | 0.00522 | -0.0937 | 3.41
-3.5 | 0.0762 | 0.00509 | -0.0943 | 14.9705
-3 | 0.1347 | 0.00499 | -0.0949 | 26.994
-2.5 | 0.1932 | 0.00489 | -0.0956 | 39.5092
-2 | 0.2516 | 0.00481 | -0.0962 | 52.3077
-1.5 | 0.3101 | 0.00474 | -0.0969 | 65.4219
-1 | 0.3684 | 0.00468 | -0.0976 | 78.7179
-0.5 | 0.4266 | 0.00459 | -0.0982 | 92.9412
0 | 0.4845 | 0.00445 | -0.0989 | 108.8764
0.5 | 0.5423 | 0.00429 | -0.0997 | 126.4103
1 | 0.5998 | 0.00404 | -0.1004 | 148.4653
1.5 | 0.6574 | 0.00398 | -0.1011 | 165.1759
2 | 0.7147 | 0.00409 | -0.1017 | 174.7433
2.5 | 0.7716 | 0.00428 | -0.1023 | 180.2804
3 | 0.8276 | 0.00456 | -0.1027 | 181.4912
3.5 | 0.8763 | 0.00569 | -0.1022 | 154.007
4 | 0.9278 | 0.00637 | -0.102 | 145.6515
4.5 | 0.9789 | 0.00701 | -0.1016 | 139.6434
5 | 1.03 | 0.00757 | -0.1013 | 136.0634
6 | 1.1297 | 0.0083 | -0.1003 | 136.1084
6.5 | 1.178 | 0.00851 | -0.0993 | 138.4254
7 | 1.2287 | 0.00892 | -0.0989 | 137.7466
7.5 | 1.278 | 0.00937 | -0.0983 | 136.3927
8 | 1.3257 | 0.00987 | -0.0974 | 134.3161
8.5 | 1.3729 | 0.01032 | -0.0964 | 133.0329
9 | 1.4168 | 0.01087 | -0.0949 | 130.3404
9.5 | 1.4588 | 0.01142 | -0.0931 | 127.7408
10 | 1.4892 | 0.01199 | -0.089 | 124.2035
10.5 | 1.5145 | 0.01278 | -0.0844 | 118.5055
11 | 1.5433 | 0.01368 | -0.0809 | 112.8143
11.5 | 1.5732 | 0.01467 | -0.0778 | 107.2393
12 | 1.5993 | 0.01596 | -0.0745 | 100.2068
12.5 | 1.6267 | 0.0173 | -0.0716 | 94.0289
13 | 1.651 | 0.01891 | -0.0686 | 87.3083
13.5 | 1.6763 | 0.02056 | -0.066 | 81.5321
14 | 1.701 | 0.02232 | -0.0635 | 76.2097
14.5 | 1.7222 | 0.02441 | -0.0609 | 70.5531
15 | 1.7398 | 0.02685 | -0.0583 | 64.797
15.5 | 1.7605 | 0.02916 | -0.0562 | 60.3738
16 | 1.7801 | 0.0317 | -0.0542 | 56.1546
16.5 | 1.7987 | 0.03442 | -0.0525 | 52.2574
17 | 1.8158 | 0.03743 | -0.0509 | 48.5119
17.5 | 1.8315 | 0.04066 | -0.0496 | 45.0443
18 | 1.8382 | 0.04493 | -0.0481 | 40.9125
18.5 | 1.8556 | 0.04829 | -0.0475 | 38.4262
19 | 1.8571 | 0.05355 | -0.0467 | 34.6797
19.5 | 1.8669 | 0.05807 | -0.0465 | 32.1491
20 | 1.869 | 0.06369 | -0.0466 | 29.3453

## 107. Re 10M Mach 0.10 (1)
BIGFOIL.COM POLAR EXPORT
NACA64-612 a=0.6
NACA64-612 a=0.6 |  |  |  | Cl Max: | 1.422 | at alpha= | 10 | deg
JavaFoil+Calcfoil stall+Eppler ext transition |  |  |  | L/D Max: | 152.661 | at alpha= | 4.5 | deg
Re: | 10000000 |  |  | Cd Min: | 0.0049 | at alpha= | 0 | deg
Mach: | 0.1 |  |  | Cl=0 at alpha= | -4.1102 | deg
|  |  |  | @ Cl=0.1, Cd= | 0.0059973
|  |  |  | @ Cl=0.4, Cd= | 0.005494
|  |  |  | @ Cl=0.6, Cd= | 0.0049883
alpha (deg) | Cl | Cd | Cm | Cl/Cd
-14.5 | -0.481 | 0.10127 | -0.037 | -4.749
-14 | -0.489 | 0.09546 | -0.038 | -5.126
-13.5 | -0.495 | 0.08955 | -0.038 | -5.532
-13 | -0.499 | 0.08532 | -0.038 | -5.845
-12.5 | -0.5 | 0.07882 | -0.04 | -6.341
-12 | -0.497 | 0.0732 | -0.041 | -6.793
-11.5 | -0.491 | 0.06871 | -0.043 | -7.151
-11 | -0.483 | 0.06294 | -0.045 | -7.667
-10.5 | -0.471 | 0.05659 | -0.049 | -8.326
-10 | -0.467 | 0.04178 | -0.059 | -11.179
-9.5 | -0.518 | 0.00798 | -0.079 | -64.936
-9 | -0.494 | 0.00732 | -0.081 | -67.493
-8.5 | -0.457 | 0.00705 | -0.082 | -64.796
-8 | -0.416 | 0.00719 | -0.082 | -57.89
-7.5 | -0.371 | 0.00699 | -0.083 | -53.083
-7 | -0.322 | 0.00685 | -0.083 | -47.031
-6.5 | -0.27 | 0.00672 | -0.084 | -40.229
-6 | -0.216 | 0.00654 | -0.084 | -33.094
-5.5 | -0.161 | 0.0064 | -0.085 | -25.139
-5 | -0.104 | 0.00629 | -0.085 | -16.545
-4.5 | -0.046 | 0.00618 | -0.086 | -7.454
-4 | 0.013 | 0.00609 | -0.086 | 2.103
-3.5 | 0.072 | 0.00603 | -0.087 | 11.989
-3 | 0.132 | 0.00596 | -0.087 | 22.164
-2.5 | 0.192 | 0.00592 | -0.088 | 32.463
-2 | 0.253 | 0.00584 | -0.088 | 43.26
-1.5 | 0.313 | 0.00579 | -0.089 | 54.051
-1 | 0.374 | 0.00578 | -0.089 | 64.647
-0.5 | 0.434 | 0.00512 | -0.09 | 84.711
0 | 0.494 | 0.0049 | -0.09 | 100.775
0.5 | 0.554 | 0.00495 | -0.091 | 111.902
1 | 0.614 | 0.005 | -0.091 | 122.739
1.5 | 0.674 | 0.00509 | -0.092 | 132.486
2 | 0.734 | 0.00524 | -0.093 | 140.001
2.5 | 0.793 | 0.00534 | -0.093 | 148.439
3 | 0.852 | 0.0057 | -0.094 | 149.485
3.5 | 0.912 | 0.00607 | -0.094 | 150.193
4 | 0.965 | 0.00651 | -0.095 | 148.092
4.5 | 1.021 | 0.00669 | -0.095 | 152.661
5 | 1.075 | 0.00807 | -0.095 | 133.27
5.5 | 1.125 | 0.00969 | -0.096 | 116.057
6 | 1.175 | 0.01019 | -0.096 | 115.233
6.5 | 1.222 | 0.01063 | -0.096 | 115.03
7 | 1.268 | 0.01108 | -0.097 | 114.433
7.5 | 1.308 | 0.01161 | -0.097 | 112.634
8 | 1.344 | 0.01215 | -0.097 | 110.63
8.5 | 1.375 | 0.01273 | -0.098 | 108.021
9 | 1.401 | 0.01338 | -0.098 | 104.711
9.5 | 1.415 | 0.01394 | -0.098 | 101.553
10 | 1.422 | 0.01473 | -0.099 | 96.52
10.5 | 1.421 | 0.0151 | -0.099 | 94.141
11 | 1.412 | 0.01608 | -0.099 | 87.802
11.5 | 1.395 | 0.01713 | -0.099 | 81.443
12 | 1.37 | 0.01825 | -0.1 | 75.094
12.5 | 1.339 | 0.01948 | -0.1 | 68.744
13 | 1.3 | 0.02123 | -0.1 | 61.231
13.5 | 1.257 | 0.02285 | -0.1 | 55.001
14 | 1.21 | 0.02411 | -0.1 | 50.2
14.5 | 1.159 | 0.02608 | -0.1 | 44.421
15 | 1.104 | 0.02865 | -0.1 | 38.529

## 108. Re 10M Mach 0.10 (2)
BIGFOIL.COM POLAR EXPORT
NACA64-612 a=0.6
NACA64-612 a=0.6 |  |  |  | Cl Max: | 1.8563 | at alpha= | 19.5 | deg
XFOIL ncrit=9 |  |  |  | L/D Max: | 183.077 | at alpha= | 3 | deg
Re: | 10000000 |  |  | Cd Min: | 0.06855 | at alpha= | 20 | deg
Mach: | 0.1 |  |  | Cl=0 at alpha= | -4.1514 | deg
|  |  |  | @ Cl=0.1, Cd= | 0.0050603
|  |  |  | @ Cl=0.4, Cd= | 0.0046451
|  |  |  | @ Cl=0.6, Cd= | 0.0040555
alpha (deg) | Cl | Cd | Cm | Cl/Cd
-18.5 | -1.3104 | 0.03835 | -0.0981 | -34.1695
-18 | -1.3572 | 0.02882 | -0.1037 | -47.0923
-17.5 | -1.3792 | 0.0255 | -0.0993 | -54.0863
-17 | -1.3693 | 0.02275 | -0.096 | -60.189
-16.5 | -1.3406 | 0.02056 | -0.0942 | -65.2043
-16 | -1.3026 | 0.01885 | -0.0929 | -69.1034
-15.5 | -1.2593 | 0.01743 | -0.0919 | -72.249
-15 | -1.2128 | 0.01621 | -0.0911 | -74.818
-14.5 | -1.1637 | 0.01519 | -0.0906 | -76.6096
-14 | -1.115 | 0.01394 | -0.09 | -79.9857
-13.5 | -1.0647 | 0.01281 | -0.0895 | -83.1148
-13 | -1.0123 | 0.01192 | -0.0892 | -84.9245
-12.5 | -0.9583 | 0.01121 | -0.0891 | -85.4862
-12 | -0.9033 | 0.01061 | -0.089 | -85.1367
-11.5 | -0.8478 | 0.01008 | -0.089 | -84.1071
-11 | -0.7921 | 0.0095 | -0.089 | -83.3789
-10.5 | -0.7363 | 0.00889 | -0.0891 | -82.8234
-10 | -0.6799 | 0.0084 | -0.0892 | -80.9405
-9.5 | -0.6228 | 0.00799 | -0.0894 | -77.9474
-9 | -0.5653 | 0.00767 | -0.0897 | -73.7027
-8.5 | -0.5077 | 0.00735 | -0.09 | -69.0748
-8 | -0.4501 | 0.00694 | -0.0903 | -64.8559
-7.5 | -0.3922 | 0.00664 | -0.0907 | -59.0663
-7 | -0.3339 | 0.0064 | -0.0911 | -52.1719
-6.5 | -0.2755 | 0.00619 | -0.0916 | -44.5073
-6 | -0.2171 | 0.00592 | -0.092 | -36.6723
-5.5 | -0.1586 | 0.00571 | -0.0926 | -27.7758
-5 | -0.0998 | 0.00555 | -0.0931 | -17.982
-4.5 | -0.041 | 0.00541 | -0.0937 | -7.5786
-4 | 0.0178 | 0.00523 | -0.0943 | 3.4034
-3.5 | 0.0766 | 0.0051 | -0.0949 | 15.0196
-2.5 | 0.1944 | 0.0049 | -0.0961 | 39.6735
-2 | 0.2532 | 0.00482 | -0.0968 | 52.5311
-1.5 | 0.3121 | 0.00474 | -0.0974 | 65.8439
-1 | 0.3708 | 0.00469 | -0.0981 | 79.0618
-0.5 | 0.4293 | 0.0046 | -0.0988 | 93.3261
0 | 0.4876 | 0.00446 | -0.0995 | 109.3274
0.5 | 0.5457 | 0.00429 | -0.1002 | 127.2028
1 | 0.6036 | 0.00404 | -0.101 | 149.4059
1.5 | 0.6615 | 0.00398 | -0.1017 | 166.206
2 | 0.7193 | 0.00409 | -0.1023 | 175.868
2.5 | 0.7765 | 0.00428 | -0.1029 | 181.4252
3 | 0.833 | 0.00455 | -0.1033 | 183.0769
3.5 | 0.8818 | 0.0057 | -0.1027 | 154.7018
4 | 0.9335 | 0.00639 | -0.1025 | 146.0876
4.5 | 0.9846 | 0.00705 | -0.1021 | 139.6596
5 | 1.036 | 0.00761 | -0.1017 | 136.1367
5.5 | 1.0863 | 0.00809 | -0.1012 | 134.2769
6 | 1.136 | 0.00837 | -0.1006 | 135.7228
6.5 | 1.1844 | 0.00858 | -0.0995 | 138.042
7 | 1.2352 | 0.009 | -0.0989 | 137.2444
7.5 | 1.2848 | 0.00945 | -0.0982 | 135.9577
8 | 1.3323 | 0.00996 | -0.0972 | 133.7651
8.5 | 1.3794 | 0.01043 | -0.096 | 132.2531
9 | 1.4225 | 0.011 | -0.0943 | 129.3182
9.5 | 1.4627 | 0.01155 | -0.0919 | 126.6407
10 | 1.4882 | 0.0122 | -0.0868 | 121.9836
10.5 | 1.5153 | 0.01308 | -0.0826 | 115.8486
11 | 1.5454 | 0.01402 | -0.0793 | 110.2282
11.5 | 1.5749 | 0.01512 | -0.0761 | 104.1601
12 | 1.601 | 0.0165 | -0.0728 | 97.0303
12.5 | 1.6274 | 0.01799 | -0.0698 | 90.4614
13 | 1.6522 | 0.01968 | -0.0668 | 83.9533
13.5 | 1.6781 | 0.02137 | -0.0642 | 78.526
14 | 1.7011 | 0.02335 | -0.0615 | 72.8522
14.5 | 1.7214 | 0.02561 | -0.0588 | 67.2159
15 | 1.741 | 0.02801 | -0.0564 | 62.1564
15.5 | 1.7613 | 0.03051 | -0.0542 | 57.7286
16 | 1.7805 | 0.03322 | -0.0523 | 53.5972
16.5 | 1.7973 | 0.03627 | -0.0505 | 49.5533
17 | 1.8139 | 0.03948 | -0.0489 | 45.9448
17.5 | 1.828 | 0.04307 | -0.0476 | 42.4425
18 | 1.8337 | 0.04766 | -0.0462 | 38.4746
18.5 | 1.8484 | 0.05154 | -0.0456 | 35.8634
19 | 1.8493 | 0.05714 | -0.0451 | 32.3644
19.5 | 1.8563 | 0.06225 | -0.0451 | 29.8201
20 | 1.8558 | 0.06855 | -0.0456 | 27.0722

## 109. Re 10M Mach 0.25 (1)
BIGFOIL.COM POLAR EXPORT
NACA64-612 a=0.6
NACA64-612 a=0.6 |  |  |  | Cl Max: | 1.407 | at alpha= | 9.5 | deg
JavaFoil+Calcfoil stall+Eppler ext transition |  |  |  | L/D Max: | 155.964 | at alpha= | 4 | deg
Re: | 10000000 |  |  | Cd Min: | 0.00494 | at alpha= | 0 | deg
Mach: | 0.25 |  |  | Cl=0 at alpha= | -4.1083 | deg
|  |  |  | @ Cl=0.1, Cd= | 0.0060465
|  |  |  | @ Cl=0.4, Cd= | 0.0056448
|  |  |  | @ Cl=0.6, Cd= | 0.00504
alpha (deg) | Cl | Cd | Cm | Cl/Cd
-13.5 | -0.312 | 0.09861 | -0.037 | -3.159
-13 | -0.344 | 0.09094 | -0.038 | -3.779
-12.5 | -0.37 | 0.0877 | -0.038 | -4.223
-12 | -0.392 | 0.08007 | -0.039 | -4.893
-11.5 | -0.407 | 0.07426 | -0.04 | -5.482
-11 | -0.416 | 0.0688 | -0.041 | -6.051
-10.5 | -0.417 | 0.06925 | -0.036 | -6.017
-10 | -0.414 | 0.05954 | -0.043 | -6.961
-9.5 | -0.405 | 0.05392 | -0.047 | -7.513
-9 | -0.39 | 0.04815 | -0.051 | -8.11
-8.5 | -0.449 | 0.00752 | -0.084 | -59.633
-8 | -0.413 | 0.007 | -0.084 | -59.04
-7.5 | -0.372 | 0.00717 | -0.085 | -51.885
-7 | -0.325 | 0.00702 | -0.085 | -46.324
-6.5 | -0.274 | 0.0068 | -0.086 | -40.344
-6 | -0.22 | 0.00666 | -0.086 | -33.07
-5.5 | -0.164 | 0.00646 | -0.087 | -25.438
-5 | -0.106 | 0.00633 | -0.088 | -16.805
-4.5 | -0.047 | 0.00622 | -0.088 | -7.579
-4 | 0.013 | 0.00614 | -0.089 | 2.136
-3.5 | 0.074 | 0.00608 | -0.089 | 12.2
-3 | 0.136 | 0.006 | -0.09 | 22.618
-2.5 | 0.197 | 0.00595 | -0.09 | 33.186
-2 | 0.259 | 0.0059 | -0.091 | 43.965
-1.5 | 0.321 | 0.00587 | -0.091 | 54.725
-1 | 0.384 | 0.00581 | -0.092 | 66.165
-0.5 | 0.446 | 0.00517 | -0.092 | 86.235
0 | 0.508 | 0.00494 | -0.093 | 102.753
0.5 | 0.569 | 0.00501 | -0.093 | 113.667
1 | 0.631 | 0.00507 | -0.094 | 124.537
1.5 | 0.692 | 0.00514 | -0.095 | 134.632
2 | 0.754 | 0.0053 | -0.095 | 142.254
2.5 | 0.815 | 0.00545 | -0.096 | 149.478
3 | 0.876 | 0.00581 | -0.096 | 150.621
3.5 | 0.936 | 0.00625 | -0.097 | 149.879
4 | 0.99 | 0.00635 | -0.097 | 155.964
4.5 | 1.047 | 0.00692 | -0.098 | 151.352
5 | 1.101 | 0.00842 | -0.098 | 130.784
5.5 | 1.151 | 0.01008 | -0.098 | 114.134
6 | 1.201 | 0.01063 | -0.098 | 112.95
6.5 | 1.249 | 0.01111 | -0.099 | 112.356
7 | 1.293 | 0.01163 | -0.099 | 111.154
7.5 | 1.331 | 0.01226 | -0.099 | 108.568
8 | 1.363 | 0.01287 | -0.1 | 105.857
8.5 | 1.388 | 0.01356 | -0.1 | 102.409
9 | 1.405 | 0.01427 | -0.1 | 98.503
9.5 | 1.407 | 0.01504 | -0.101 | 93.53
10 | 1.396 | 0.01606 | -0.101 | 86.909
10.5 | 1.373 | 0.01662 | -0.101 | 82.603
11 | 1.336 | 0.01779 | -0.102 | 75.13
11.5 | 1.286 | 0.01928 | -0.102 | 66.699
12 | 1.223 | 0.02081 | -0.102 | 58.791
12.5 | 1.147 | 0.02278 | -0.102 | 50.374
13 | 1.058 | 0.02583 | -0.102 | 40.938
13.5 | 0.954 | 0.03071 | -0.1 | 31.068
14 | 0.841 | 0.03794 | -0.098 | 22.169
14.5 | 0.648 | 0.10336 | -0.061 | 6.272

## 110. Re 10M Mach 0.25 (2)
BIGFOIL.COM POLAR EXPORT
NACA64-612 a=0.6
NACA64-612 a=0.6 |  |  |  | Cl Max: | 1.7965 | at alpha= | 17.5 | deg
XFOIL ncrit=9 |  |  |  | L/D Max: | 189.56 | at alpha= | 3 | deg
Re: | 10000000 |  |  | Cd Min: | 0.20522 | at alpha= | -18.5 | deg
Mach: | 0.25 |  |  | Cl=0 at alpha= | -4.1436 | deg
|  |  |  | @ Cl=0.1, Cd= | 0.0050988
|  |  |  | @ Cl=0.4, Cd= | 0.0047058
|  |  |  | @ Cl=0.6, Cd= | 0.0041668
alpha (deg) | Cl | Cd | Cm | Cl/Cd
-18.5 | -0.5249 | 0.20522 | 0.0042 | -2.5577
-18 | -0.5029 | 0.20019 | 0 | -2.5121
-17.5 | -0.496 | 0.18798 | -0.0054 | -2.6386
-17 | -0.4971 | 0.17421 | -0.0117 | -2.8535
-16.5 | -0.4784 | 0.16774 | -0.016 | -2.852
-16 | -0.4629 | 0.16033 | -0.0205 | -2.8872
-15.5 | -0.4847 | 0.14252 | -0.0294 | -3.4009
-15 | -0.5102 | 0.12584 | -0.0389 | -4.0544
-14.5 | -0.9302 | 0.04528 | -0.0997 | -20.5433
-14 | -1.0076 | 0.03208 | -0.1109 | -31.409
-13.5 | -1.0529 | 0.02538 | -0.1072 | -41.4854
-13 | -1.044 | 0.01964 | -0.1052 | -53.1568
-12.5 | -1.0032 | 0.01653 | -0.1034 | -60.6897
-12 | -0.9546 | 0.01408 | -0.1017 | -67.7983
-11.5 | -0.8999 | 0.01235 | -0.1004 | -72.8664
-11 | -0.841 | 0.01122 | -0.0992 | -74.9554
-10.5 | -0.7806 | 0.01036 | -0.0983 | -75.3475
-10 | -0.7195 | 0.00966 | -0.0975 | -74.4824
-9.5 | -0.6592 | 0.00881 | -0.0969 | -74.8241
-9 | -0.5978 | 0.00826 | -0.0964 | -72.3729
-8.5 | -0.536 | 0.00781 | -0.0961 | -68.63
-8 | -0.4742 | 0.00742 | -0.0959 | -63.9084
-7.5 | -0.4129 | 0.00696 | -0.0957 | -59.3247
-7 | -0.3513 | 0.00662 | -0.0957 | -53.0665
-6.5 | -0.2896 | 0.00634 | -0.0959 | -45.6782
-6 | -0.2279 | 0.00612 | -0.0961 | -37.2386
-5.5 | -0.1666 | 0.00583 | -0.0963 | -28.5763
-5 | -0.1051 | 0.00562 | -0.0967 | -18.7011
-4.5 | -0.0437 | 0.00546 | -0.0971 | -8.0037
-4 | 0.0176 | 0.0053 | -0.0976 | 3.3208
-3.5 | 0.0788 | 0.00513 | -0.0981 | 15.3606
-3 | 0.1399 | 0.00504 | -0.0987 | 27.7579
-2.5 | 0.2011 | 0.00493 | -0.0993 | 40.7911
-2 | 0.262 | 0.00485 | -0.0999 | 54.0206
-1.5 | 0.3229 | 0.00479 | -0.1005 | 67.4113
-1 | 0.3837 | 0.00473 | -0.1012 | 81.1205
-0.5 | 0.4443 | 0.00464 | -0.1019 | 95.7543
0 | 0.5046 | 0.00449 | -0.1027 | 112.3831
0.5 | 0.5647 | 0.00432 | -0.1034 | 130.7176
1 | 0.6246 | 0.00406 | -0.1042 | 153.8424
1.5 | 0.6845 | 0.00401 | -0.1049 | 170.6983
2 | 0.7444 | 0.0041 | -0.1056 | 181.561
2.5 | 0.8037 | 0.0043 | -0.1061 | 186.907
3 | 0.8625 | 0.00455 | -0.1065 | 189.5604
3.5 | 0.9121 | 0.00574 | -0.1057 | 158.9024
4 | 0.9645 | 0.00652 | -0.1052 | 147.9294
5 | 1.0684 | 0.00787 | -0.1037 | 135.756
5.5 | 1.1188 | 0.00847 | -0.1027 | 132.0897
6 | 1.1697 | 0.00877 | -0.1017 | 133.3751
6.5 | 1.2189 | 0.00894 | -0.1001 | 136.3423
7 | 1.2695 | 0.00944 | -0.0989 | 134.4809
7.5 | 1.319 | 0.00994 | -0.0974 | 132.6962
8 | 1.3652 | 0.0105 | -0.0953 | 130.019
8.5 | 1.405 | 0.01109 | -0.092 | 126.6907
9 | 1.4305 | 0.01185 | -0.0863 | 120.7173
9.5 | 1.4632 | 0.01269 | -0.0823 | 115.3034
10 | 1.4943 | 0.01378 | -0.0784 | 108.4398
10.5 | 1.5261 | 0.015 | -0.0749 | 101.74
11 | 1.5561 | 0.01641 | -0.0713 | 94.8263
11.5 | 1.5844 | 0.01805 | -0.0678 | 87.7784
12 | 1.6107 | 0.01991 | -0.0644 | 80.899
12.5 | 1.6352 | 0.02201 | -0.061 | 74.2935
13 | 1.6583 | 0.02431 | -0.0577 | 68.2147
13.5 | 1.6828 | 0.02665 | -0.0547 | 63.1445
14 | 1.7029 | 0.02945 | -0.0518 | 57.8234
14.5 | 1.7237 | 0.03238 | -0.0492 | 53.2335
15 | 1.7417 | 0.03569 | -0.0467 | 48.8008
15.5 | 1.7583 | 0.03933 | -0.0444 | 44.7063
16 | 1.773 | 0.04334 | -0.0426 | 40.9091
16.5 | 1.783 | 0.04803 | -0.0409 | 37.1226
17 | 1.7921 | 0.05306 | -0.0398 | 33.775
17.5 | 1.7965 | 0.0589 | -0.0391 | 30.5008
18 | 1.7934 | 0.0659 | -0.0391 | 27.214
18.5 | 1.79 | 0.07332 | -0.0398 | 24.4135
19 | 1.7785 | 0.08222 | -0.0415 | 21.631
19.5 | 1.7614 | 0.09229 | -0.0443 | 19.0855
20 | 1.7399 | 0.10355 | -0.0484 | 16.8025

## 111. Re 10M Mach 0.50 (1)
BIGFOIL.COM POLAR EXPORT
NACA64-612 a=0.6
NACA64-612 a=0.6 |  |  |  | Cl Max: | 1.369 | at alpha= | 7 | deg
JavaFoil+Calcfoil stall+Eppler ext transition |  |  |  | L/D Max: | 163.397 | at alpha= | 2.5 | deg
Re: | 10000000 |  |  | Cd Min: | 0.00518 | at alpha= | 0 | deg
Mach: | 0.5 |  |  | Cl=0 at alpha= | -4.1077 | deg
|  |  |  | @ Cl=0.1, Cd= | 0.0063187
|  |  |  | @ Cl=0.4, Cd= | 0.0060166
|  |  |  | @ Cl=0.6, Cd= | 0.0052271
alpha (deg) | Cl | Cd | Cm | Cl/Cd
-20 | -0.884 | 0.14883 | -0.05 | -5.94
-19.5 | -0.856 | 0.14316 | -0.049 | -5.978
-19 | -0.827 | 0.13884 | -0.049 | -5.955
-18.5 | -0.798 | 0.134 | -0.048 | -5.954
-18 | -0.77 | 0.12786 | -0.047 | -6.023
-17.5 | -0.743 | 0.12129 | -0.048 | -6.126
-17 | -0.716 | 0.12639 | -0.048 | -5.664
-16.5 | -0.688 | 0.11808 | -0.048 | -5.825
-16 | -0.66 | 0.11378 | -0.047 | -5.797
-15.5 | -0.632 | 0.10487 | -0.048 | -6.031
-15 | -0.606 | 0.09747 | -0.05 | -6.218
-14.5 | -0.58 | 0.08887 | -0.052 | -6.528
-14 | -0.554 | 0.08225 | -0.054 | -6.736
-13.5 | -0.521 | 0.09316 | -0.047 | -5.587
-13 | -0.493 | 0.08569 | -0.048 | -5.759
-12.5 | -0.467 | 0.07854 | -0.05 | -5.943
-12 | -0.44 | 0.07173 | -0.052 | -6.134
-11.5 | -0.415 | 0.06366 | -0.056 | -6.521
-11 | -0.39 | 0.05656 | -0.06 | -6.9
-10.5 | -0.354 | 0.06792 | -0.047 | -5.213
-10 | -0.326 | 0.06683 | -0.045 | -4.876
-9.5 | -0.299 | 0.05914 | -0.047 | -5.049
-9 | -0.271 | 0.05438 | -0.049 | -4.991
-8.5 | -0.245 | 0.04854 | -0.054 | -5.049
-8 | -0.218 | 0.04479 | -0.057 | -4.864
-7.5 | -0.187 | 0.05058 | -0.045 | -3.703
-7 | -0.16 | 0.04713 | -0.045 | -3.387
-6.5 | -0.18 | 0.04268 | -0.048 | -4.213
-6 | -0.176 | 0.03737 | -0.057 | -4.707
-5.5 | -0.171 | 0.00702 | -0.097 | -24.348
-5 | -0.114 | 0.00679 | -0.098 | -16.779
-4.5 | -0.051 | 0.00661 | -0.098 | -7.778
-4 | 0.014 | 0.00646 | -0.099 | 2.238
-3.5 | 0.082 | 0.00635 | -0.1 | 12.948
-3 | 0.151 | 0.00623 | -0.1 | 24.215
-2.5 | 0.22 | 0.00617 | -0.101 | 35.647
-2 | 0.289 | 0.00608 | -0.101 | 47.565
-1.5 | 0.359 | 0.00604 | -0.102 | 59.409
-1 | 0.429 | 0.006 | -0.103 | 71.525
-0.5 | 0.498 | 0.00603 | -0.103 | 82.653
0 | 0.568 | 0.00518 | -0.104 | 109.467
0.5 | 0.636 | 0.00528 | -0.104 | 120.617
1 | 0.705 | 0.00537 | -0.105 | 131.463
1.5 | 0.774 | 0.00548 | -0.106 | 141.344
2 | 0.842 | 0.00544 | -0.106 | 154.736
2.5 | 0.91 | 0.00557 | -0.107 | 163.397
3 | 0.977 | 0.00613 | -0.107 | 159.432
3.5 | 1.042 | 0.00729 | -0.107 | 143.007
4 | 1.097 | 0.00806 | -0.108 | 136.083
4.5 | 1.155 | 0.00907 | -0.108 | 127.341
5 | 1.21 | 0.01062 | -0.108 | 113.859
5.5 | 1.26 | 0.0123 | -0.108 | 102.436
6 | 1.306 | 0.01306 | -0.109 | 99.965
6.5 | 1.344 | 0.01391 | -0.109 | 96.577
7 | 1.369 | 0.01489 | -0.109 | 91.925
7.5 | 1.361 | 0.01604 | -0.11 | 84.813
8 | 1.293 | 0.01741 | -0.11 | 74.243
8.5 | 0.819 | 0.01969 | -0.11 | 41.572
9 | 0.849 | 0.02025 | -0.111 | 41.937
9.5 | 0.877 | 0.02254 | -0.111 | 38.894
10 | 0.908 | 0.02244 | -0.111 | 40.476
10.5 | 0.936 | 0.02438 | -0.111 | 38.387
11 | 0.953 | 0.02939 | -0.11 | 32.419
11.5 | 0.995 | 0.02596 | -0.112 | 38.334
12 | 1.021 | 0.02875 | -0.112 | 35.523

## 112. Re 10M Mach 0.50 (2)
BIGFOIL.COM POLAR EXPORT
NACA64-612 a=0.6
NACA64-612 a=0.6 |  |  |  | Cl Max: | 1.5361 | at alpha= | 10 | deg
XFOIL ncrit=9 |  |  |  | L/D Max: | 213.426 | at alpha= | 3 | deg
Re: | 10000000 |  |  | Cd Min: | 0.2533 | at alpha= | -20 | deg
Mach: | 0.5 |  |  | Cl=0 at alpha= | -4.1033 | deg
|  |  |  | @ Cl=0.1, Cd= | 0.0053794
|  |  |  | @ Cl=0.4, Cd= | 0.00495
|  |  |  | @ Cl=0.6, Cd= | 0.0046542
alpha (deg) | Cl | Cd | Cm | Cl/Cd
-20 | -0.6144 | 0.2533 | 0.0256 | -2.4256
-19.5 | -0.5912 | 0.24495 | 0.0202 | -2.4136
-19 | -0.5687 | 0.23634 | 0.015 | -2.4063
-18.5 | -0.5452 | 0.22826 | 0.0097 | -2.3885
-18 | -0.5232 | 0.21921 | 0.0044 | -2.3868
-17.5 | -0.5022 | 0.21 | -0.0009 | -2.3914
-17 | -0.4792 | 0.2021 | -0.0059 | -2.3711
-16.5 | -0.4584 | 0.19318 | -0.0111 | -2.3729
-16 | -0.4328 | 0.18681 | -0.0158 | -2.3168
-15.5 | -0.4133 | 0.17778 | -0.0209 | -2.3248
-15 | -0.3938 | 0.16905 | -0.0259 | -2.3295
-14.5 | -0.3763 | 0.15986 | -0.0311 | -2.3539
-14 | -0.3581 | 0.1514 | -0.036 | -2.3653
-13.5 | -0.3383 | 0.14366 | -0.0407 | -2.3549
-13 | -0.3222 | 0.13504 | -0.0458 | -2.386
-12.5 | -0.3063 | 0.12678 | -0.0506 | -2.416
-12 | -0.296 | 0.11757 | -0.0559 | -2.5176
-11.5 | -0.2806 | 0.10984 | -0.0606 | -2.5546
-11 | -0.2665 | 0.10218 | -0.0652 | -2.6081
-10.5 | -0.2579 | 0.09392 | -0.0701 | -2.746
-10 | -0.255 | 0.08515 | -0.0754 | -2.9947
-9.5 | -0.2653 | 0.07497 | -0.0818 | -3.5387
-9 | -0.2602 | 0.06766 | -0.0863 | -3.8457
-8.5 | -0.2609 | 0.0601 | -0.0911 | -4.3411
-8 | -0.2754 | 0.0516 | -0.0965 | -5.3372
-7.5 | -0.2937 | 0.04135 | -0.1079 | -7.1028
-7 | -0.301 | 0.031 | -0.1144 | -9.7097
-6.5 | -0.3017 | 0.01894 | -0.1174 | -15.9293
-6 | -0.2761 | 0.00909 | -0.1171 | -30.374
-5.5 | -0.2069 | 0.00703 | -0.1154 | -29.431
-5 | -0.1327 | 0.00631 | -0.1141 | -21.0301
-4.5 | -0.0584 | 0.00588 | -0.1134 | -9.932
-4 | 0.0152 | 0.00562 | -0.113 | 2.7046
-3.5 | 0.0878 | 0.00541 | -0.1129 | 16.2292
-3 | 0.1595 | 0.00523 | -0.1131 | 30.4971
-2.5 | 0.2309 | 0.00512 | -0.1134 | 45.0977
-2 | 0.3017 | 0.00503 | -0.1139 | 59.9801
-1.5 | 0.372 | 0.00497 | -0.1145 | 74.8491
-1 | 0.442 | 0.00492 | -0.1152 | 89.8374
-0.5 | 0.512 | 0.00486 | -0.116 | 105.3498
0 | 0.5816 | 0.00471 | -0.1168 | 123.482
0.5 | 0.6509 | 0.0045 | -0.1177 | 144.6444
1 | 0.7198 | 0.0042 | -0.1186 | 171.381
1.5 | 0.7892 | 0.00416 | -0.1194 | 189.7115
2 | 0.8589 | 0.00423 | -0.1201 | 203.0496
2.5 | 0.9282 | 0.00441 | -0.1206 | 210.4762
3 | 0.9967 | 0.00467 | -0.1208 | 213.4261
4 | 1.1001 | 0.00715 | -0.1159 | 153.8601
5 | 1.1904 | 0.00926 | -0.1079 | 128.5529
5.5 | 1.2132 | 0.01027 | -0.0997 | 118.1305
6 | 1.2457 | 0.01127 | -0.0937 | 110.5324
6.5 | 1.2835 | 0.01193 | -0.0886 | 107.5859
7 | 1.3236 | 0.0133 | -0.0842 | 99.5188
7.5 | 1.3644 | 0.0148 | -0.0798 | 92.1892
8 | 1.4042 | 0.0165 | -0.0754 | 85.103
8.5 | 1.4431 | 0.01837 | -0.0709 | 78.5574
9 | 1.4787 | 0.02057 | -0.0662 | 71.8862
9.5 | 1.5135 | 0.02298 | -0.0614 | 65.8616
10 | 1.5361 | 0.02632 | -0.0558 | 58.3625
10.5 | 1.5306 | 0.03178 | -0.0492 | 48.1624
11 | 1.5078 | 0.03894 | -0.0434 | 38.7211
11.5 | 1.4826 | 0.04703 | -0.0391 | 31.5246
12 | 1.4498 | 0.05687 | -0.0368 | 25.4932
12.5 | 1.4149 | 0.06835 | -0.0376 | 20.7008
13 | 1.3792 | 0.08124 | -0.041 | 16.9769
13.5 | 1.3436 | 0.09544 | -0.0469 | 14.078
14 | 1.3093 | 0.11082 | -0.0551 | 11.8147
14.5 | 1.2815 | 0.12652 | -0.0647 | 10.1288
15 | 1.2585 | 0.1424 | -0.0752 | 8.8378

## 113. Re 12M Mach 0.00 (1)
BIGFOIL.COM POLAR EXPORT
NACA64-612 a=0.6
NACA64-612 a=0.6 |  |  |  | Cl Max: | 1.428 | at alpha= | 10.5 | deg
JavaFoil+Calcfoil stall+Eppler ext transition |  |  |  | L/D Max: | 149.617 | at alpha= | 4.5 | deg
Re: | 12000000 |  |  | Cd Min: | 0.00488 | at alpha= | 0.5 | deg
Mach: | 0 |  |  | Cl=0 at alpha= | -4.1102 | deg
|  |  |  | @ Cl=0.1, Cd= | 0.0058567
|  |  |  | @ Cl=0.4, Cd= | 0.005436
|  |  |  | @ Cl=0.6, Cd= | 0.0049453
alpha (deg) | Cl | Cd | Cm | Cl/Cd
-15 | -0.5 | 0.10359 | -0.038 | -4.827
-14.5 | -0.508 | 0.09791 | -0.039 | -5.186
-14 | -0.513 | 0.09302 | -0.039 | -5.514
-13.5 | -0.516 | 0.08748 | -0.039 | -5.9
-13 | -0.516 | 0.08374 | -0.039 | -6.167
-12.5 | -0.515 | 0.07736 | -0.041 | -6.654
-12 | -0.51 | 0.07138 | -0.043 | -7.148
-11.5 | -0.502 | 0.06668 | -0.044 | -7.528
-11 | -0.492 | 0.06011 | -0.048 | -8.19
-10.5 | -0.484 | 0.04992 | -0.054 | -9.694
-10 | -0.553 | 0.00832 | -0.079 | -66.495
-9.5 | -0.529 | 0.00747 | -0.08 | -70.844
-9 | -0.496 | 0.00717 | -0.081 | -69.139
-8.5 | -0.458 | 0.00691 | -0.081 | -66.287
-8 | -0.416 | 0.00664 | -0.082 | -62.64
-7.5 | -0.371 | 0.00683 | -0.082 | -54.289
-7 | -0.322 | 0.00674 | -0.083 | -47.738
-6.5 | -0.27 | 0.00658 | -0.083 | -40.968
-6 | -0.216 | 0.00643 | -0.084 | -33.557
-5.5 | -0.16 | 0.0063 | -0.084 | -25.459
-5 | -0.104 | 0.00617 | -0.085 | -16.785
-4.5 | -0.046 | 0.00607 | -0.085 | -7.557
-4 | 0.013 | 0.00597 | -0.086 | 2.133
-3.5 | 0.072 | 0.00588 | -0.086 | 12.226
-3 | 0.132 | 0.00583 | -0.087 | 22.568
-2.5 | 0.191 | 0.0058 | -0.087 | 33.005
-2 | 0.251 | 0.00573 | -0.088 | 43.816
-1.5 | 0.311 | 0.00569 | -0.088 | 54.688
-1 | 0.372 | 0.00566 | -0.089 | 65.761
-0.5 | 0.432 | 0.00518 | -0.089 | 83.342
0 | 0.492 | 0.00505 | -0.09 | 97.413
0.5 | 0.551 | 0.00488 | -0.09 | 112.943
1 | 0.611 | 0.00496 | -0.091 | 123.267
1.5 | 0.67 | 0.00507 | -0.092 | 132.287
2 | 0.73 | 0.00518 | -0.092 | 140.947
2.5 | 0.789 | 0.00582 | -0.093 | 135.625
3 | 0.848 | 0.00586 | -0.093 | 144.666
3.5 | 0.907 | 0.00621 | -0.094 | 146.13
4 | 0.96 | 0.00669 | -0.094 | 143.503
4.5 | 1.016 | 0.00679 | -0.095 | 149.617
5 | 1.07 | 0.00747 | -0.095 | 143.206
5.5 | 1.121 | 0.00938 | -0.095 | 119.55
6 | 1.171 | 0.00984 | -0.096 | 118.951
6.5 | 1.219 | 0.01024 | -0.096 | 119.102
7 | 1.265 | 0.01067 | -0.096 | 118.532
7.5 | 1.305 | 0.01115 | -0.097 | 117.077
8 | 1.342 | 0.01168 | -0.097 | 114.924
8.5 | 1.374 | 0.01223 | -0.097 | 112.386
9 | 1.401 | 0.0128 | -0.098 | 109.458
9.5 | 1.417 | 0.01338 | -0.098 | 105.868
10 | 1.426 | 0.01415 | -0.098 | 100.782
10.5 | 1.428 | 0.01489 | -0.099 | 95.883
11 | 1.422 | 0.01525 | -0.099 | 93.25
11.5 | 1.409 | 0.01622 | -0.099 | 86.895
12 | 1.389 | 0.01725 | -0.099 | 80.553
12.5 | 1.363 | 0.01837 | -0.1 | 74.18
13 | 1.33 | 0.01996 | -0.1 | 66.615
13.5 | 1.292 | 0.0214 | -0.1 | 60.396
14 | 1.252 | 0.02251 | -0.1 | 55.604
14.5 | 1.206 | 0.02422 | -0.1 | 49.804
15 | 1.158 | 0.02635 | -0.1 | 43.942
15.5 | 1.103 | 0.03035 | -0.1 | 36.347

## 114. Re 12M Mach 0.00 (2)
BIGFOIL.COM POLAR EXPORT
NACA64-612 a=0.6
NACA64-612 a=0.6 |  |  |  | Cl Max: | 1.8853 | at alpha= | 20 | deg
XFOIL ncrit=9 |  |  |  | L/D Max: | 181.127 | at alpha= | 2.5 | deg
Re: | 12000000 |  |  | Cd Min: | 0.06156 | at alpha= | 20 | deg
Mach: | 0 |  |  | Cl=0 at alpha= | -4.1504 | deg
|  |  |  | @ Cl=0.1, Cd= | 0.0048951
|  |  |  | @ Cl=0.4, Cd= | 0.0045673
|  |  |  | @ Cl=0.6, Cd= | 0.00413
alpha (deg) | Cl | Cd | Cm | Cl/Cd
-20 | -1.3144 | 0.05231 | -0.0855 | -25.1271
-19.5 | -1.3925 | 0.03687 | -0.096 | -37.7678
-19 | -1.4138 | 0.02975 | -0.1 | -47.5227
-18.5 | -1.4612 | 0.02448 | -0.0961 | -59.6895
-18 | -1.454 | 0.02202 | -0.0923 | -66.0309
-17.5 | -1.4237 | 0.02027 | -0.0907 | -70.2368
-17 | -1.3879 | 0.01867 | -0.0895 | -74.3385
-16.5 | -1.3466 | 0.01736 | -0.0886 | -77.5691
-16 | -1.302 | 0.01625 | -0.088 | -80.1231
-15.5 | -1.2551 | 0.01527 | -0.0875 | -82.1938
-15 | -1.2066 | 0.01436 | -0.0872 | -84.0251
-14.5 | -1.1567 | 0.01353 | -0.087 | -85.4915
-14 | -1.1071 | 0.01254 | -0.0867 | -88.2855
-13.5 | -1.0563 | 0.01165 | -0.0866 | -90.6695
-13 | -1.0037 | 0.01095 | -0.0866 | -91.6621
-12.5 | -0.95 | 0.01037 | -0.0867 | -91.6104
-12 | -0.8955 | 0.00988 | -0.0868 | -90.6377
-11.5 | -0.8405 | 0.00941 | -0.087 | -89.3199
-11 | -0.7852 | 0.00895 | -0.0872 | -87.7318
-10.5 | -0.73 | 0.00842 | -0.0874 | -86.6983
-10 | -0.6742 | 0.00795 | -0.0877 | -84.805
-9.5 | -0.6178 | 0.00759 | -0.0881 | -81.3966
-9 | -0.5609 | 0.00729 | -0.0884 | -76.941
-8.5 | -0.5037 | 0.00702 | -0.0889 | -71.7521
-8 | -0.4466 | 0.00667 | -0.0893 | -66.9565
-7.5 | -0.3893 | 0.00637 | -0.0897 | -61.1146
-7 | -0.3316 | 0.00613 | -0.0902 | -54.0946
-6.5 | -0.2736 | 0.00594 | -0.0908 | -46.0606
-6 | -0.2156 | 0.00573 | -0.0913 | -37.6265
-5.5 | -0.1576 | 0.00551 | -0.0918 | -28.6025
-5 | -0.0992 | 0.00535 | -0.0924 | -18.5421
-4.5 | -0.0409 | 0.00523 | -0.093 | -7.8203
-4 | 0.0176 | 0.00507 | -0.0936 | 3.4714
-3.5 | 0.076 | 0.00493 | -0.0943 | 15.4158
-2.5 | 0.193 | 0.00476 | -0.0956 | 40.5462
-2 | 0.2515 | 0.00468 | -0.0962 | 53.7393
-1.5 | 0.3099 | 0.00464 | -0.0969 | 66.7888
-1 | 0.3683 | 0.0046 | -0.0976 | 80.0652
-0.5 | 0.4264 | 0.00454 | -0.0982 | 93.9207
0 | 0.4844 | 0.00444 | -0.0989 | 109.0991
0.5 | 0.5424 | 0.00431 | -0.0996 | 125.8469
1 | 0.6 | 0.00413 | -0.1004 | 145.2785
1.5 | 0.6574 | 0.00395 | -0.1011 | 166.4304
2 | 0.7147 | 0.00407 | -0.1017 | 175.602
2.5 | 0.7716 | 0.00426 | -0.1023 | 181.1268
3 | 0.8249 | 0.00488 | -0.1024 | 169.0369
3.5 | 0.8751 | 0.00581 | -0.102 | 150.6196
4 | 0.9274 | 0.0064 | -0.1019 | 144.9062
4.5 | 0.9792 | 0.00698 | -0.1017 | 140.2865
5 | 1.0311 | 0.00748 | -0.1015 | 137.8476
5.5 | 1.0819 | 0.008 | -0.1011 | 135.2375
6 | 1.1329 | 0.00832 | -0.1008 | 136.1659
6.5 | 1.1835 | 0.0085 | -0.1004 | 139.2353
7 | 1.2321 | 0.00868 | -0.0995 | 141.947
7.5 | 1.2824 | 0.00908 | -0.099 | 141.2335
8 | 1.3309 | 0.00955 | -0.0982 | 139.3613
8.5 | 1.3786 | 0.01 | -0.0974 | 137.86
9 | 1.4235 | 0.01053 | -0.096 | 135.1852
9.5 | 1.4675 | 0.01102 | -0.0945 | 133.167
10 | 1.5042 | 0.01163 | -0.0917 | 129.3379
10.5 | 1.5277 | 0.01231 | -0.0865 | 124.1024
11 | 1.5564 | 0.0131 | -0.0828 | 118.8092
11.5 | 1.5843 | 0.01411 | -0.0793 | 112.2821
12 | 1.6119 | 0.01526 | -0.076 | 105.6291
12.5 | 1.6369 | 0.01667 | -0.0727 | 98.1944
13 | 1.6636 | 0.0181 | -0.0699 | 91.9116
13.5 | 1.6903 | 0.0196 | -0.0673 | 86.2398
14 | 1.7129 | 0.02144 | -0.0645 | 79.8927
14.5 | 1.7341 | 0.02348 | -0.0618 | 73.8543
15 | 1.7559 | 0.02556 | -0.0594 | 68.6972
15.5 | 1.7772 | 0.02774 | -0.0573 | 64.0663
16 | 1.7978 | 0.03013 | -0.0553 | 59.6681
16.5 | 1.8151 | 0.03288 | -0.0533 | 55.2038
17 | 1.8332 | 0.03571 | -0.0517 | 51.3358
17.5 | 1.8478 | 0.03897 | -0.0501 | 47.416
18 | 1.8518 | 0.04342 | -0.0484 | 42.6485
18.5 | 1.8707 | 0.04658 | -0.0477 | 40.161
19 | 1.8737 | 0.05154 | -0.0468 | 36.3543
19.5 | 1.8833 | 0.05602 | -0.0464 | 33.6184
20 | 1.8853 | 0.06156 | -0.0464 | 30.6254

## 115. Re 12M Mach 0.10 (1)
BIGFOIL.COM POLAR EXPORT
NACA64-612 a=0.6
NACA64-612 a=0.6 |  |  |  | Cl Max: | 1.424 | at alpha= | 10 | deg
JavaFoil+Calcfoil stall+Eppler ext transition |  |  |  | L/D Max: | 149.497 | at alpha= | 4.5 | deg
Re: | 12000000 |  |  | Cd Min: | 0.00488 | at alpha= | 0.5 | deg
Mach: | 0.1 |  |  | Cl=0 at alpha= | -4.1102 | deg
|  |  |  | @ Cl=0.1, Cd= | 0.005898
|  |  |  | @ Cl=0.4, Cd= | 0.0054633
|  |  |  | @ Cl=0.6, Cd= | 0.0049567
alpha (deg) | Cl | Cd | Cm | Cl/Cd
-14.5 | -0.481 | 0.09976 | -0.038 | -4.822
-14 | -0.489 | 0.09588 | -0.038 | -5.103
-13.5 | -0.496 | 0.08866 | -0.039 | -5.591
-13 | -0.499 | 0.08449 | -0.039 | -5.906
-12.5 | -0.5 | 0.07803 | -0.041 | -6.409
-12 | -0.498 | 0.07249 | -0.042 | -6.868
-11.5 | -0.492 | 0.0673 | -0.044 | -7.313
-11 | -0.484 | 0.06164 | -0.046 | -7.847
-10.5 | -0.474 | 0.05416 | -0.051 | -8.745
-10 | -0.509 | 0.01739 | -0.072 | -29.266
-9.5 | -0.526 | 0.00761 | -0.081 | -69.152
-9 | -0.494 | 0.00722 | -0.081 | -68.399
-8.5 | -0.457 | 0.00698 | -0.082 | -65.468
-8 | -0.416 | 0.0067 | -0.082 | -62.096
-7.5 | -0.371 | 0.00684 | -0.083 | -54.238
-7 | -0.322 | 0.00675 | -0.083 | -47.74
-6.5 | -0.27 | 0.00659 | -0.084 | -41.011
-6 | -0.216 | 0.00644 | -0.084 | -33.629
-5.5 | -0.161 | 0.0063 | -0.085 | -25.527
-5 | -0.104 | 0.00618 | -0.085 | -16.84
-4.5 | -0.046 | 0.00607 | -0.086 | -7.586
-4 | 0.013 | 0.006 | -0.086 | 2.133
-3.5 | 0.072 | 0.00594 | -0.087 | 12.17
-3 | 0.132 | 0.00585 | -0.087 | 22.591
-2.5 | 0.192 | 0.0058 | -0.088 | 33.135
-2 | 0.253 | 0.00573 | -0.088 | 44.056
-1.5 | 0.313 | 0.00569 | -0.089 | 55.002
-1 | 0.374 | 0.00568 | -0.089 | 65.838
-0.5 | 0.434 | 0.00518 | -0.09 | 83.804
0 | 0.494 | 0.00504 | -0.09 | 97.983
0.5 | 0.554 | 0.00488 | -0.091 | 113.616
1 | 0.614 | 0.00498 | -0.091 | 123.221
1.5 | 0.674 | 0.00506 | -0.092 | 133.113
2 | 0.734 | 0.00519 | -0.093 | 141.314
2.5 | 0.793 | 0.00588 | -0.093 | 134.92
3 | 0.852 | 0.00592 | -0.094 | 144.031
3.5 | 0.912 | 0.00621 | -0.094 | 146.839
4 | 0.965 | 0.0067 | -0.095 | 144.076
4.5 | 1.021 | 0.00683 | -0.095 | 149.497
5 | 1.075 | 0.00831 | -0.095 | 129.4
5.5 | 1.126 | 0.00944 | -0.096 | 119.275
6 | 1.176 | 0.0099 | -0.096 | 118.727
6.5 | 1.224 | 0.01031 | -0.096 | 118.692
7 | 1.27 | 0.01076 | -0.097 | 118.03
7.5 | 1.31 | 0.01124 | -0.097 | 116.525
8 | 1.346 | 0.01179 | -0.097 | 114.187
8.5 | 1.377 | 0.01236 | -0.098 | 111.389
9 | 1.403 | 0.01295 | -0.098 | 108.317
9.5 | 1.417 | 0.01355 | -0.098 | 104.62
10 | 1.424 | 0.01432 | -0.099 | 99.406
10.5 | 1.423 | 0.0151 | -0.099 | 94.213
11 | 1.414 | 0.0155 | -0.099 | 91.211
11.5 | 1.397 | 0.0165 | -0.1 | 84.648
12 | 1.372 | 0.01758 | -0.1 | 78.071
12.5 | 1.341 | 0.01876 | -0.1 | 71.476
13 | 1.302 | 0.02049 | -0.1 | 63.532
13.5 | 1.259 | 0.02205 | -0.1 | 57.077
14 | 1.212 | 0.02324 | -0.101 | 52.15
14.5 | 1.16 | 0.02534 | -0.101 | 45.765
15 | 1.104 | 0.02812 | -0.1 | 39.262

## 116. Re 12M Mach 0.10 (2)
BIGFOIL.COM POLAR EXPORT
NACA64-612 a=0.6
NACA64-612 a=0.6 |  |  |  | Cl Max: | 1.8737 | at alpha= | 20 | deg
XFOIL ncrit=9 |  |  |  | L/D Max: | 181.85 | at alpha= | 2.5 | deg
Re: | 12000000 |  |  | Cd Min: | 0.21497 | at alpha= | -20 | deg
Mach: | 0.1 |  |  | Cl=0 at alpha= | -4.1488 | deg
|  |  |  | @ Cl=0.1, Cd= | 0.0049059
|  |  |  | @ Cl=0.4, Cd= | 0.0045513
|  |  |  | @ Cl=0.6, Cd= | 0.0041418
alpha (deg) | Cl | Cd | Cm | Cl/Cd
-20 | -0.5846 | 0.21497 | 0.015 | -2.7194
-18.5 | -1.3426 | 0.03476 | -0.1007 | -38.6249
-18 | -1.3841 | 0.02707 | -0.1036 | -51.1304
-17.5 | -1.3983 | 0.02444 | -0.098 | -57.2136
-17 | -1.3809 | 0.0218 | -0.0954 | -63.344
-16.5 | -1.3511 | 0.01954 | -0.0936 | -69.1453
-16 | -1.312 | 0.01782 | -0.0924 | -73.6251
-15.5 | -1.2677 | 0.01644 | -0.0914 | -77.1107
-15 | -1.22 | 0.01528 | -0.0907 | -79.8429
-14.5 | -1.1699 | 0.01432 | -0.0902 | -81.6969
-14 | -1.1186 | 0.01343 | -0.0897 | -83.2911
-13.5 | -1.0675 | 0.0124 | -0.0893 | -86.0887
-13 | -1.0152 | 0.01146 | -0.089 | -88.5864
-12.5 | -0.9612 | 0.01072 | -0.0888 | -89.6642
-12 | -0.906 | 0.01014 | -0.0888 | -89.3491
-11.5 | -0.8502 | 0.00962 | -0.0888 | -88.3784
-11 | -0.7939 | 0.00916 | -0.0889 | -86.6703
-10.5 | -0.7377 | 0.00862 | -0.0889 | -85.58
-10 | -0.6812 | 0.0081 | -0.0891 | -84.0988
-9.5 | -0.6242 | 0.00769 | -0.0893 | -81.1704
-9 | -0.5666 | 0.00736 | -0.0896 | -76.9837
-8.5 | -0.5087 | 0.00707 | -0.0899 | -71.9519
-8 | -0.4509 | 0.00674 | -0.0902 | -66.8991
-7.5 | -0.3929 | 0.00642 | -0.0906 | -61.1994
-7 | -0.3346 | 0.00616 | -0.091 | -54.3182
-6 | -0.2176 | 0.00576 | -0.092 | -37.7778
-5.5 | -0.159 | 0.00553 | -0.0925 | -28.7523
-5 | -0.1002 | 0.00536 | -0.0931 | -18.694
-4.5 | -0.0413 | 0.00524 | -0.0937 | -7.8817
-4 | 0.0175 | 0.00508 | -0.0942 | 3.4449
-3.5 | 0.0764 | 0.00494 | -0.0949 | 15.4656
-2.5 | 0.1942 | 0.00477 | -0.0961 | 40.7128
-2 | 0.2531 | 0.00469 | -0.0968 | 53.9659
-1.5 | 0.3119 | 0.00465 | -0.0975 | 67.0753
-1 | 0.3706 | 0.0046 | -0.0981 | 80.5652
0.5 | 0.5458 | 0.00431 | -0.1002 | 126.6357
1 | 0.6038 | 0.00413 | -0.101 | 146.1985
1.5 | 0.6616 | 0.00395 | -0.1017 | 167.4937
2 | 0.7192 | 0.00407 | -0.1023 | 176.7076
2.5 | 0.7765 | 0.00427 | -0.1029 | 181.8501
3 | 0.8302 | 0.00489 | -0.103 | 169.7751
3.5 | 0.8805 | 0.00582 | -0.1026 | 151.2887
4 | 0.933 | 0.00642 | -0.1024 | 145.3271
4.5 | 0.985 | 0.00701 | -0.1021 | 140.5136
5 | 1.0371 | 0.00752 | -0.1019 | 137.9122
5.5 | 1.0881 | 0.00805 | -0.1014 | 135.1677
6 | 1.1393 | 0.00838 | -0.101 | 135.9547
6.5 | 1.1902 | 0.00856 | -0.1006 | 139.0421
7 | 1.2389 | 0.00875 | -0.0995 | 141.5886
7.5 | 1.2893 | 0.00916 | -0.099 | 140.7533
8 | 1.3379 | 0.00963 | -0.0981 | 138.9304
8.5 | 1.3853 | 0.01011 | -0.097 | 137.0227
9 | 1.43 | 0.01065 | -0.0955 | 134.2723
9.5 | 1.4732 | 0.01116 | -0.0937 | 132.0072
10 | 1.502 | 0.0118 | -0.0892 | 127.2881
10.5 | 1.5285 | 0.01255 | -0.0846 | 121.7928
11 | 1.5579 | 0.01343 | -0.081 | 116.0015
11.5 | 1.5854 | 0.01456 | -0.0774 | 108.8874
12 | 1.614 | 0.01576 | -0.0743 | 102.4112
12.5 | 1.6382 | 0.01731 | -0.0709 | 94.6389
13 | 1.6656 | 0.01878 | -0.0681 | 88.6901
13.5 | 1.6918 | 0.02042 | -0.0654 | 82.8501
14 | 1.7133 | 0.02244 | -0.0625 | 76.3503
14.5 | 1.7345 | 0.02458 | -0.0598 | 70.5655
15 | 1.7566 | 0.02674 | -0.0574 | 65.6918
15.5 | 1.7767 | 0.02916 | -0.0551 | 60.9294
16 | 1.7975 | 0.03168 | -0.0532 | 56.7393
16.5 | 1.813 | 0.03475 | -0.0511 | 52.1727
17 | 1.8313 | 0.03774 | -0.0496 | 48.5241
17.5 | 1.844 | 0.04137 | -0.048 | 44.5734
18 | 1.848 | 0.04607 | -0.0465 | 40.1129
18.5 | 1.8631 | 0.04981 | -0.0458 | 37.4041
19 | 1.8668 | 0.055 | -0.045 | 33.9418
19.5 | 1.8727 | 0.06014 | -0.0449 | 31.139
20 | 1.8737 | 0.06614 | -0.0452 | 28.3293

## 117. Re 12M Mach 0.25 (1)
BIGFOIL.COM POLAR EXPORT
NACA64-612 a=0.6
NACA64-612 a=0.6 |  |  |  | Cl Max: | 1.409 | at alpha= | 9.5 | deg
JavaFoil+Calcfoil stall+Eppler ext transition |  |  |  | L/D Max: | 151.21 | at alpha= | 4 | deg
Re: | 12000000 |  |  | Cd Min: | 0.00493 | at alpha= | 0.5 | deg
Mach: | 0.25 |  |  | Cl=0 at alpha= | -4.1083 | deg
|  |  |  | @ Cl=0.1, Cd= | 0.0059323
|  |  |  | @ Cl=0.4, Cd= | 0.0055787
|  |  |  | @ Cl=0.6, Cd= | 0.004975
alpha (deg) | Cl | Cd | Cm | Cl/Cd
-13.5 | -0.312 | 0.09714 | -0.037 | -3.208
-13 | -0.344 | 0.09084 | -0.038 | -3.784
-12.5 | -0.37 | 0.08701 | -0.038 | -4.257
-12 | -0.392 | 0.07976 | -0.039 | -4.912
-11.5 | -0.407 | 0.07371 | -0.04 | -5.524
-11 | -0.416 | 0.06795 | -0.042 | -6.129
-10.5 | -0.417 | 0.06814 | -0.037 | -6.117
-10 | -0.415 | 0.05945 | -0.044 | -6.975
-9.5 | -0.406 | 0.05317 | -0.048 | -7.632
-9 | -0.393 | 0.04548 | -0.054 | -8.649
-8.5 | -0.449 | 0.0073 | -0.084 | -61.503
-8 | -0.413 | 0.00687 | -0.084 | -60.122
-7.5 | -0.372 | 0.00707 | -0.085 | -52.609
-7 | -0.325 | 0.0069 | -0.085 | -47.178
-6.5 | -0.274 | 0.00675 | -0.086 | -40.607
-6 | -0.22 | 0.00655 | -0.086 | -33.622
-5.5 | -0.164 | 0.00637 | -0.087 | -25.8
-5 | -0.106 | 0.00622 | -0.088 | -17.105
-4.5 | -0.047 | 0.00613 | -0.088 | -7.692
-4 | 0.013 | 0.00603 | -0.089 | 2.175
-3.5 | 0.074 | 0.00597 | -0.089 | 12.432
-3 | 0.136 | 0.00588 | -0.09 | 23.067
-2.5 | 0.197 | 0.00583 | -0.09 | 33.873
-2 | 0.259 | 0.00578 | -0.091 | 44.844
-1.5 | 0.321 | 0.00577 | -0.091 | 55.717
-1 | 0.384 | 0.0057 | -0.092 | 67.418
-0.5 | 0.446 | 0.00523 | -0.092 | 85.283
0 | 0.508 | 0.00509 | -0.093 | 99.758
0.5 | 0.569 | 0.00493 | -0.093 | 115.4
1 | 0.631 | 0.00502 | -0.094 | 125.566
1.5 | 0.692 | 0.00511 | -0.095 | 135.408
2 | 0.754 | 0.00525 | -0.095 | 143.705
2.5 | 0.815 | 0.00568 | -0.096 | 143.614
3 | 0.876 | 0.00599 | -0.096 | 146.122
3.5 | 0.936 | 0.00639 | -0.097 | 146.573
4 | 0.99 | 0.00655 | -0.097 | 151.21
4.5 | 1.047 | 0.00707 | -0.098 | 148.11
5 | 1.101 | 0.00866 | -0.098 | 127.123
5.5 | 1.152 | 0.00982 | -0.098 | 117.326
6 | 1.202 | 0.01035 | -0.098 | 116.199
6.5 | 1.25 | 0.01079 | -0.099 | 115.837
7 | 1.295 | 0.0113 | -0.099 | 114.581
7.5 | 1.332 | 0.01188 | -0.1 | 112.098
8 | 1.364 | 0.01249 | -0.1 | 109.237
8.5 | 1.39 | 0.01312 | -0.1 | 105.946
9 | 1.407 | 0.01385 | -0.101 | 101.599
9.5 | 1.409 | 0.0146 | -0.101 | 96.496
10 | 1.398 | 0.01562 | -0.101 | 89.489
10.5 | 1.375 | 0.01647 | -0.101 | 83.459
11 | 1.338 | 0.01725 | -0.102 | 77.582
11.5 | 1.288 | 0.01859 | -0.102 | 69.297
12 | 1.225 | 0.02014 | -0.102 | 60.807
12.5 | 1.149 | 0.02204 | -0.102 | 52.116
13 | 1.059 | 0.02488 | -0.102 | 42.588
13.5 | 0.957 | 0.02909 | -0.101 | 32.914
14 | 0.855 | 0.0319 | -0.101 | 26.813
14.5 | 0.65 | 0.10117 | -0.063 | 6.42

## 118. Re 12M Mach 0.25 (2)
BIGFOIL.COM POLAR EXPORT
NACA64-612 a=0.6
NACA64-612 a=0.6 |  |  |  | Cl Max: | 1.8179 | at alpha= | 17.5 | deg
XFOIL ncrit=9 |  |  |  | L/D Max: | 187.319 | at alpha= | 2.5 | deg
Re: | 12000000 |  |  | Cd Min: | 0.20006 | at alpha= | -18.5 | deg
Mach: | 0.25 |  |  | Cl=0 at alpha= | -4.1415 | deg
|  |  |  | @ Cl=0.1, Cd= | 0.0049602
|  |  |  | @ Cl=0.4, Cd= | 0.0046138
|  |  |  | @ Cl=0.6, Cd= | 0.0042244
alpha (deg) | Cl | Cd | Cm | Cl/Cd
-18.5 | -0.5358 | 0.20006 | 0.0031 | -2.6782
-18 | -0.5199 | 0.19225 | -0.0016 | -2.7043
-17 | -0.5005 | 0.17292 | -0.0122 | -2.8944
-16 | -0.5029 | 0.14859 | -0.0255 | -3.3845
-15.5 | -0.4894 | 0.14115 | -0.0302 | -3.4672
-15 | -0.9596 | 0.04938 | -0.0969 | -19.433
-14.5 | -1.022 | 0.03488 | -0.1105 | -29.3005
-14 | -1.0817 | 0.02797 | -0.1093 | -38.6736
-13.5 | -1.093 | 0.02138 | -0.107 | -51.1225
-13 | -1.0621 | 0.01744 | -0.1049 | -60.9002
-12.5 | -1.0141 | 0.01505 | -0.1031 | -67.3821
-12 | -0.9596 | 0.01335 | -0.1016 | -71.8801
-11.5 | -0.9037 | 0.01172 | -0.1002 | -77.1075
-11 | -0.8445 | 0.01063 | -0.099 | -79.445
-10.5 | -0.7836 | 0.00981 | -0.0981 | -79.8777
-10 | -0.722 | 0.00918 | -0.0974 | -78.6492
-9.5 | -0.6607 | 0.00851 | -0.0967 | -77.6381
-9 | -0.5993 | 0.00791 | -0.0963 | -75.7649
-8.5 | -0.5375 | 0.00747 | -0.096 | -71.9545
-7.5 | -0.4137 | 0.00674 | -0.0957 | -61.3798
-7 | -0.3521 | 0.00637 | -0.0957 | -55.2747
-6.5 | -0.2903 | 0.0061 | -0.0958 | -47.5902
-6 | -0.2286 | 0.0059 | -0.096 | -38.7458
-5.5 | -0.167 | 0.00564 | -0.0963 | -29.6099
-5 | -0.1055 | 0.00543 | -0.0966 | -19.4291
-4.5 | -0.0441 | 0.00529 | -0.0971 | -8.3365
-4 | 0.0174 | 0.00514 | -0.0976 | 3.3852
-3.5 | 0.0786 | 0.00499 | -0.0981 | 15.7515
-2.5 | 0.2008 | 0.00482 | -0.0993 | 41.6598
-2 | 0.2618 | 0.00473 | -0.0999 | 55.3488
-1.5 | 0.3228 | 0.00467 | -0.1006 | 69.1221
-1 | 0.3836 | 0.00463 | -0.1012 | 82.851
-0.5 | 0.4442 | 0.00457 | -0.1019 | 97.1991
0 | 0.5045 | 0.00446 | -0.1027 | 113.1166
0.5 | 0.5648 | 0.00433 | -0.1034 | 130.4388
1 | 0.6248 | 0.00415 | -0.1042 | 150.5542
1.5 | 0.6846 | 0.00397 | -0.105 | 172.4433
2 | 0.7444 | 0.00409 | -0.1056 | 182.0049
2.5 | 0.8036 | 0.00429 | -0.1061 | 187.3193
3 | 0.8597 | 0.00484 | -0.1062 | 177.624
3.5 | 0.9104 | 0.00589 | -0.1055 | 154.5671
4 | 0.9639 | 0.00655 | -0.1051 | 147.1603
4.5 | 1.0168 | 0.0072 | -0.1045 | 141.2222
5 | 1.0697 | 0.00777 | -0.1039 | 137.6705
5.5 | 1.1212 | 0.00837 | -0.103 | 133.9546
6 | 1.1742 | 0.00871 | -0.1023 | 134.8106
6.5 | 1.226 | 0.00891 | -0.1014 | 137.5982
7 | 1.275 | 0.00914 | -0.0997 | 139.4967
7.5 | 1.3248 | 0.00964 | -0.0983 | 137.4274
8 | 1.373 | 0.01015 | -0.0966 | 135.2709
8.5 | 1.4168 | 0.01075 | -0.0941 | 131.7953
9 | 1.4463 | 0.01136 | -0.0888 | 127.3151
9.5 | 1.4759 | 0.01218 | -0.0841 | 121.1741
10 | 1.5063 | 0.01322 | -0.0799 | 113.941
10.5 | 1.5392 | 0.01431 | -0.0764 | 107.5611
11 | 1.5674 | 0.01575 | -0.0725 | 99.5175
11.5 | 1.5953 | 0.01736 | -0.0688 | 91.8952
12 | 1.6235 | 0.01907 | -0.0654 | 85.1337
12.5 | 1.6477 | 0.02113 | -0.0619 | 77.9792
13 | 1.6722 | 0.0233 | -0.0586 | 71.7682
13.5 | 1.6967 | 0.02558 | -0.0556 | 66.3292
14 | 1.7201 | 0.02806 | -0.0527 | 61.3008
14.5 | 1.7411 | 0.03089 | -0.0499 | 56.3645
15 | 1.7586 | 0.03417 | -0.0473 | 51.4662
15.5 | 1.7748 | 0.03777 | -0.0449 | 46.9897
16 | 1.7914 | 0.04152 | -0.0429 | 43.1455
16.5 | 1.8022 | 0.04603 | -0.0411 | 39.1527
17 | 1.8114 | 0.05095 | -0.0398 | 35.5525
17.5 | 1.8179 | 0.05644 | -0.0389 | 32.2094
18 | 1.8135 | 0.06345 | -0.0386 | 28.5816
18.5 | 1.8045 | 0.07145 | -0.0392 | 25.2554
19 | 1.7988 | 0.07947 | -0.0405 | 22.635
19.5 | 1.7769 | 0.09009 | -0.0434 | 19.7236
20 | 1.7529 | 0.10158 | -0.0474 | 17.2563

## 119. Re 12M Mach 0.50 (1)
BIGFOIL.COM POLAR EXPORT
NACA64-612 a=0.6
NACA64-612 a=0.6 |  |  |  | Cl Max: | 1.371 | at alpha= | 7 | deg
JavaFoil+Calcfoil stall+Eppler ext transition |  |  |  | L/D Max: | 156.052 | at alpha= | 2 | deg
Re: | 12000000 |  |  | Cd Min: | 0.00517 | at alpha= | 0.5 | deg
Mach: | 0.5 |  |  | Cl=0 at alpha= | -4.1077 | deg
|  |  |  | @ Cl=0.1, Cd= | 0.0061913
|  |  |  | @ Cl=0.4, Cd= | 0.0059241
|  |  |  | @ Cl=0.6, Cd= | 0.00526
alpha (deg) | Cl | Cd | Cm | Cl/Cd
-20 | -0.885 | 0.14721 | -0.05 | -6.011
-19.5 | -0.857 | 0.14113 | -0.05 | -6.072
-19 | -0.827 | 0.13625 | -0.049 | -6.073
-18.5 | -0.799 | 0.13212 | -0.048 | -6.047
-18 | -0.771 | 0.12604 | -0.048 | -6.12
-17.5 | -0.744 | 0.1193 | -0.049 | -6.238
-17 | -0.716 | 0.12426 | -0.049 | -5.765
-16.5 | -0.688 | 0.11761 | -0.048 | -5.853
-16 | -0.66 | 0.11103 | -0.048 | -5.946
-15.5 | -0.633 | 0.10356 | -0.049 | -6.114
-15 | -0.607 | 0.09525 | -0.051 | -6.377
-14.5 | -0.583 | 0.08574 | -0.054 | -6.795
-14 | -0.558 | 0.07752 | -0.057 | -7.2
-13.5 | -0.521 | 0.09174 | -0.047 | -5.676
-13 | -0.494 | 0.08381 | -0.049 | -5.894
-12.5 | -0.467 | 0.07693 | -0.051 | -6.074
-12 | -0.441 | 0.07 | -0.053 | -6.302
-11.5 | -0.418 | 0.06008 | -0.059 | -6.958
-11 | -0.396 | 0.04991 | -0.065 | -7.943
-10.5 | -0.354 | 0.06694 | -0.047 | -5.291
-10 | -0.326 | 0.06522 | -0.045 | -4.997
-9.5 | -0.299 | 0.05882 | -0.048 | -5.08
-9 | -0.271 | 0.05369 | -0.05 | -5.056
-8.5 | -0.246 | 0.047 | -0.057 | -5.235
-8 | -0.22 | 0.04204 | -0.061 | -5.224
-7.5 | -0.187 | 0.0503 | -0.045 | -3.724
-7 | -0.16 | 0.04672 | -0.045 | -3.418
-6.5 | -0.18 | 0.04208 | -0.049 | -4.278
-6 | -0.178 | 0.03489 | -0.062 | -5.091
-5.5 | -0.171 | 0.00694 | -0.097 | -24.617
-5 | -0.114 | 0.00667 | -0.098 | -17.083
-4.5 | -0.051 | 0.00649 | -0.098 | -7.917
-4 | 0.014 | 0.0063 | -0.099 | 2.293
-3.5 | 0.082 | 0.00622 | -0.1 | 13.199
-3 | 0.151 | 0.00611 | -0.1 | 24.721
-2.5 | 0.22 | 0.00604 | -0.101 | 36.41
-2 | 0.289 | 0.00597 | -0.101 | 48.453
-1.5 | 0.359 | 0.00593 | -0.102 | 60.525
-1 | 0.429 | 0.00592 | -0.103 | 72.501
-0.5 | 0.498 | 0.00592 | -0.103 | 84.235
0 | 0.568 | 0.00534 | -0.104 | 106.377
0.5 | 0.636 | 0.00517 | -0.104 | 123.117
1 | 0.705 | 0.0053 | -0.105 | 133.052
1.5 | 0.774 | 0.00549 | -0.106 | 141.007
2 | 0.842 | 0.0054 | -0.106 | 156.052
2.5 | 0.91 | 0.00591 | -0.107 | 154
3 | 0.977 | 0.00692 | -0.107 | 141.121
3.5 | 1.042 | 0.00751 | -0.107 | 138.816
4 | 1.096 | 0.00833 | -0.108 | 131.667
4.5 | 1.155 | 0.00935 | -0.108 | 123.578
5 | 1.209 | 0.01115 | -0.108 | 108.442
5.5 | 1.261 | 0.01194 | -0.108 | 105.672
6 | 1.307 | 0.01266 | -0.109 | 103.297
6.5 | 1.345 | 0.0135 | -0.109 | 99.631
7 | 1.371 | 0.01446 | -0.11 | 94.77
7.5 | 1.362 | 0.01552 | -0.11 | 87.768
8 | 1.294 | 0.01687 | -0.11 | 76.696
8.5 | 0.82 | 0.01904 | -0.11 | 43.067
9 | 0.85 | 0.01955 | -0.111 | 43.502
9.5 | 0.878 | 0.02176 | -0.111 | 40.357
10 | 0.91 | 0.02166 | -0.111 | 42
10.5 | 0.937 | 0.02388 | -0.111 | 39.257
11 | 0.958 | 0.02754 | -0.111 | 34.794
11.5 | 0.997 | 0.02496 | -0.112 | 39.926
12 | 1.023 | 0.02767 | -0.112 | 36.979

## 120. Re 12M Mach 0.50 (2)
BIGFOIL.COM POLAR EXPORT
NACA64-612 a=0.6
NACA64-612 a=0.6 |  |  |  | Cl Max: | 1.5531 | at alpha= | 10 | deg
XFOIL ncrit=9 |  |  |  | L/D Max: | 213.319 | at alpha= | 3 | deg
Re: | 12000000 |  |  | Cd Min: | 0.25321 | at alpha= | -20 | deg
Mach: | 0.5 |  |  | Cl=0 at alpha= | -4.0997 | deg
|  |  |  | @ Cl=0.1, Cd= | 0.0052187
|  |  |  | @ Cl=0.4, Cd= | 0.00482
|  |  |  | @ Cl=0.6, Cd= | 0.0045831
alpha (deg) | Cl | Cd | Cm | Cl/Cd
-20 | -0.6144 | 0.25321 | 0.0255 | -2.4264
-19.5 | -0.5911 | 0.24495 | 0.0202 | -2.4131
-19 | -0.5688 | 0.23617 | 0.0149 | -2.4084
-18.5 | -0.545 | 0.22831 | 0.0096 | -2.3871
-18 | -0.5234 | 0.21901 | 0.0043 | -2.3898
-17.5 | -0.5032 | 0.20928 | -0.0011 | -2.4044
-16.5 | -0.4593 | 0.19251 | -0.0114 | -2.3859
-16 | -0.4336 | 0.1862 | -0.0161 | -2.3287
-15.5 | -0.4148 | 0.17695 | -0.0212 | -2.3442
-15 | -0.3958 | 0.16806 | -0.0263 | -2.3551
-14.5 | -0.3781 | 0.15906 | -0.0314 | -2.3771
-13.5 | -0.3416 | 0.14241 | -0.0413 | -2.3987
-13 | -0.327 | 0.13355 | -0.0465 | -2.4485
-12.5 | -0.3104 | 0.12554 | -0.0513 | -2.4725
-12 | -0.2968 | 0.11712 | -0.0563 | -2.5342
-11.5 | -0.2877 | 0.1081 | -0.0616 | -2.6614
-11 | -0.274 | 0.10048 | -0.0663 | -2.7269
-10.5 | -0.267 | 0.09208 | -0.0714 | -2.8997
-10 | -0.2656 | 0.08317 | -0.0769 | -3.1935
-9.5 | -0.2794 | 0.07271 | -0.0837 | -3.8427
-9 | -0.2786 | 0.06502 | -0.0885 | -4.2848
-8.5 | -0.28 | 0.05756 | -0.0932 | -4.8645
-8 | -0.2971 | 0.04919 | -0.0986 | -6.0398
-7.5 | -0.3115 | 0.03871 | -0.1104 | -8.047
-7 | -0.3151 | 0.02875 | -0.1155 | -10.96
-6.5 | -0.3141 | 0.01662 | -0.1179 | -18.8989
-6 | -0.2812 | 0.00806 | -0.1171 | -34.8883
-5.5 | -0.2087 | 0.00662 | -0.1153 | -31.5257
-5 | -0.1334 | 0.00605 | -0.1141 | -22.0496
-4.5 | -0.059 | 0.00564 | -0.1133 | -10.461
-4 | 0.0147 | 0.00542 | -0.113 | 2.7122
-3.5 | 0.0875 | 0.00525 | -0.1129 | 16.6667
-3 | 0.1594 | 0.00507 | -0.1131 | 31.4398
-2.5 | 0.2307 | 0.00497 | -0.1134 | 46.4185
-2 | 0.3015 | 0.00492 | -0.1139 | 61.2805
-1.5 | 0.3719 | 0.00484 | -0.1145 | 76.8388
-1 | 0.4422 | 0.00479 | -0.1152 | 92.3173
-0.5 | 0.5121 | 0.00475 | -0.116 | 107.8105
0 | 0.5819 | 0.00463 | -0.1169 | 125.6803
0.5 | 0.6514 | 0.00445 | -0.1178 | 146.382
1.5 | 0.7898 | 0.00408 | -0.1195 | 193.5784
2 | 0.8595 | 0.00415 | -0.1202 | 207.1084
2.5 | 0.9284 | 0.00437 | -0.1206 | 212.4485
3 | 0.9962 | 0.00467 | -0.1208 | 213.3191
4 | 1.0982 | 0.00722 | -0.1157 | 152.1053
4.5 | 1.148 | 0.00819 | -0.1125 | 140.1709
5 | 1.1942 | 0.00911 | -0.1084 | 131.0867
5.5 | 1.225 | 0.00997 | -0.1014 | 122.8686
6 | 1.2569 | 0.01096 | -0.095 | 114.6807
6.5 | 1.2942 | 0.01144 | -0.0898 | 113.1294
7 | 1.3361 | 0.01268 | -0.0854 | 105.3707
7.5 | 1.3759 | 0.01418 | -0.0808 | 97.031
8 | 1.4176 | 0.01575 | -0.0764 | 90.0063
8.5 | 1.4561 | 0.01762 | -0.0718 | 82.639
9 | 1.4953 | 0.01959 | -0.0672 | 76.3298
9.5 | 1.5297 | 0.02199 | -0.0622 | 69.5634
10 | 1.5531 | 0.02521 | -0.0564 | 61.6065
10.5 | 1.5436 | 0.03083 | -0.0494 | 50.0681
11 | 1.5143 | 0.03834 | -0.0431 | 39.4966
11.5 | 1.4912 | 0.04617 | -0.0387 | 32.298
12 | 1.4583 | 0.05595 | -0.0364 | 26.0643
12.5 | 1.4236 | 0.06731 | -0.037 | 21.1499
13 | 1.3878 | 0.08013 | -0.0403 | 17.3194
13.5 | 1.3522 | 0.09424 | -0.0461 | 14.3485
14 | 1.3177 | 0.10957 | -0.0542 | 12.0261
14.5 | 1.2887 | 0.12536 | -0.0638 | 10.28
15 | 1.2641 | 0.14147 | -0.0744 | 8.9355

## 121. Re 14M Mach 0.00 (1)
BIGFOIL.COM POLAR EXPORT
NACA64-612 a=0.6
NACA64-612 a=0.6 |  |  |  | Cl Max: | 1.43 | at alpha= | 10.5 | deg
JavaFoil+Calcfoil stall+Eppler ext transition |  |  |  | L/D Max: | 147.061 | at alpha= | 4.5 | deg
Re: | 14000000 |  |  | Cd Min: | 0.00497 | at alpha= | 1 | deg
Mach: | 0 |  |  | Cl=0 at alpha= | -4.1102 | deg
|  |  |  | @ Cl=0.1, Cd= | 0.0057927
|  |  |  | @ Cl=0.4, Cd= | 0.0054073
|  |  |  | @ Cl=0.6, Cd= | 0.0049828
alpha (deg) | Cl | Cd | Cm | Cl/Cd
-15 | -0.501 | 0.10314 | -0.038 | -4.853
-14.5 | -0.508 | 0.09674 | -0.039 | -5.251
-14 | -0.513 | 0.09345 | -0.038 | -5.487
-13.5 | -0.516 | 0.08725 | -0.04 | -5.918
-13 | -0.517 | 0.08191 | -0.04 | -6.311
-12.5 | -0.514 | 0.07786 | -0.041 | -6.607
-12 | -0.511 | 0.07055 | -0.044 | -7.239
-11.5 | -0.503 | 0.0651 | -0.046 | -7.73
-11 | -0.493 | 0.05945 | -0.048 | -8.289
-10.5 | -0.505 | 0.03426 | -0.064 | -14.747
-10 | -0.558 | 0.00774 | -0.08 | -72.129
-9.5 | -0.529 | 0.00733 | -0.08 | -72.161
-9 | -0.496 | 0.00705 | -0.081 | -70.263
-8.5 | -0.458 | 0.00677 | -0.081 | -67.595
-8 | -0.416 | 0.00655 | -0.082 | -63.488
-7.5 | -0.371 | 0.00673 | -0.082 | -55.033
-7 | -0.322 | 0.00664 | -0.083 | -48.445
-6.5 | -0.27 | 0.0065 | -0.083 | -41.469
-6 | -0.216 | 0.00634 | -0.084 | -34.03
-5.5 | -0.16 | 0.0062 | -0.084 | -25.87
-5 | -0.104 | 0.00608 | -0.085 | -17.047
-4.5 | -0.046 | 0.00596 | -0.085 | -7.687
-4 | 0.013 | 0.00589 | -0.086 | 2.163
-3.5 | 0.072 | 0.00583 | -0.086 | 12.336
-3 | 0.132 | 0.00575 | -0.087 | 22.896
-2.5 | 0.191 | 0.0057 | -0.087 | 33.543
-2 | 0.251 | 0.00567 | -0.088 | 44.324
-1.5 | 0.311 | 0.0056 | -0.088 | 55.563
-1 | 0.372 | 0.00558 | -0.089 | 66.622
-0.5 | 0.432 | 0.00521 | -0.089 | 82.868
0 | 0.492 | 0.00505 | -0.09 | 97.264
0.5 | 0.551 | 0.00504 | -0.09 | 109.271
1 | 0.611 | 0.00497 | -0.091 | 122.929
1.5 | 0.67 | 0.00515 | -0.092 | 130.243
2 | 0.73 | 0.00567 | -0.092 | 128.643
2.5 | 0.789 | 0.00596 | -0.093 | 132.396
3 | 0.848 | 0.00597 | -0.093 | 142.132
3.5 | 0.907 | 0.00635 | -0.094 | 142.749
4 | 0.96 | 0.00674 | -0.094 | 142.439
4.5 | 1.016 | 0.00691 | -0.095 | 147.061
5 | 1.07 | 0.00747 | -0.095 | 143.256
5.5 | 1.122 | 0.00918 | -0.095 | 122.183
6 | 1.172 | 0.00961 | -0.096 | 121.913
6.5 | 1.22 | 0.01 | -0.096 | 122.066
7 | 1.266 | 0.01042 | -0.096 | 121.466
7.5 | 1.307 | 0.01089 | -0.097 | 120.035
8 | 1.343 | 0.01137 | -0.097 | 118.171
8.5 | 1.376 | 0.0119 | -0.098 | 115.585
9 | 1.402 | 0.01249 | -0.098 | 112.259
9.5 | 1.419 | 0.01308 | -0.098 | 108.475
10 | 1.428 | 0.01376 | -0.099 | 103.795
10.5 | 1.43 | 0.01446 | -0.099 | 98.864
11 | 1.424 | 0.01524 | -0.099 | 93.466
11.5 | 1.411 | 0.01614 | -0.099 | 87.409
12 | 1.391 | 0.01671 | -0.1 | 83.228
12.5 | 1.365 | 0.0178 | -0.1 | 76.683
13 | 1.331 | 0.01937 | -0.1 | 68.728
13.5 | 1.294 | 0.02076 | -0.1 | 62.312
14 | 1.253 | 0.02185 | -0.1 | 57.357
14.5 | 1.207 | 0.02367 | -0.1 | 50.994
15 | 1.158 | 0.02595 | -0.1 | 44.634
15.5 | 1.105 | 0.02913 | -0.1 | 37.947

## 122. Re 14M Mach 0.00 (2)
BIGFOIL.COM POLAR EXPORT
NACA64-612 a=0.6
NACA64-612 a=0.6 |  |  |  | Cl Max: | 1.9016 | at alpha= | 20 | deg
XFOIL ncrit=9 |  |  |  | L/D Max: | 178.06 | at alpha= | 2.5 | deg
Re: | 14000000 |  |  | Cd Min: | 0.05945 | at alpha= | 20 | deg
Mach: | 0 |  |  | Cl=0 at alpha= | -4.1487 | deg
|  |  |  | @ Cl=0.1, Cd= | 0.0047887
|  |  |  | @ Cl=0.4, Cd= | 0.004519
|  |  |  | @ Cl=0.6, Cd= | 0.0041902
alpha (deg) | Cl | Cd | Cm | Cl/Cd
-20 | -1.3653 | 0.04575 | -0.0902 | -29.8426
-19.5 | -1.4227 | 0.0336 | -0.0981 | -42.3423
-19 | -1.4388 | 0.02776 | -0.1007 | -51.83
-18.5 | -1.4788 | 0.02374 | -0.0944 | -62.2915
-18 | -1.4617 | 0.02141 | -0.0918 | -68.2718
-17.5 | -1.4301 | 0.0197 | -0.0903 | -72.5939
-17 | -1.3945 | 0.018 | -0.089 | -77.4722
-16.5 | -1.3529 | 0.01666 | -0.0882 | -81.2065
-16 | -1.3077 | 0.01557 | -0.0876 | -83.9884
-15.5 | -1.2601 | 0.01462 | -0.0872 | -86.1902
-15 | -1.2109 | 0.01376 | -0.0869 | -88.0015
-14.5 | -1.1604 | 0.013 | -0.0867 | -89.2615
-14 | -1.1095 | 0.0122 | -0.0865 | -90.9426
-13.5 | -1.0581 | 0.01136 | -0.0864 | -93.1426
-13 | -1.0058 | 0.0106 | -0.0864 | -94.8868
-12.5 | -0.952 | 0.01003 | -0.0865 | -94.9153
-12 | -0.8974 | 0.00952 | -0.0866 | -94.2647
-11.5 | -0.8422 | 0.00908 | -0.0868 | -92.7533
-11 | -0.7866 | 0.00867 | -0.0871 | -90.7266
-10.5 | -0.731 | 0.0082 | -0.0873 | -89.1463
-10 | -0.6752 | 0.00775 | -0.0876 | -87.1226
-9.5 | -0.6188 | 0.00736 | -0.088 | -84.0761
-9 | -0.5618 | 0.00705 | -0.0884 | -79.6879
-8.5 | -0.5046 | 0.0068 | -0.0888 | -74.2059
-8 | -0.4472 | 0.00652 | -0.0892 | -68.589
-7.5 | -0.3898 | 0.0062 | -0.0897 | -62.871
-7 | -0.3321 | 0.00595 | -0.0902 | -55.8151
-6 | -0.216 | 0.00559 | -0.0913 | -38.6404
-5.5 | -0.1578 | 0.00536 | -0.0918 | -29.4403
-5 | -0.0996 | 0.00521 | -0.0924 | -19.1171
-4.5 | -0.0411 | 0.00509 | -0.093 | -8.0747
-4 | 0.0174 | 0.00495 | -0.0936 | 3.5152
-3.5 | 0.0758 | 0.00483 | -0.0943 | 15.6936
-3 | 0.1344 | 0.00473 | -0.0949 | 28.4144
-2.5 | 0.1929 | 0.00467 | -0.0956 | 41.3062
-2 | 0.2513 | 0.0046 | -0.0962 | 54.6304
-1.5 | 0.3098 | 0.00456 | -0.0969 | 67.9386
-1 | 0.3681 | 0.00453 | -0.0976 | 81.2583
-0.5 | 0.4262 | 0.00451 | -0.0982 | 94.5011
0 | 0.4843 | 0.00443 | -0.0989 | 109.3228
0.5 | 0.5423 | 0.00432 | -0.0996 | 125.5324
1 | 0.6001 | 0.00419 | -0.1004 | 143.222
1.5 | 0.6574 | 0.00396 | -0.1011 | 166.0101
2 | 0.7144 | 0.00411 | -0.1017 | 173.82
2.5 | 0.771 | 0.00433 | -0.1022 | 178.06
3 | 0.8227 | 0.00516 | -0.1021 | 159.438
3.5 | 0.8746 | 0.00587 | -0.102 | 148.9949
4 | 0.9274 | 0.00639 | -0.1019 | 145.133
4.5 | 0.9797 | 0.00693 | -0.1018 | 141.3709
5 | 1.0318 | 0.00741 | -0.1016 | 139.2443
5.5 | 1.0833 | 0.0079 | -0.1013 | 137.1266
6 | 1.1354 | 0.00824 | -0.1011 | 137.7913
6.5 | 1.187 | 0.00845 | -0.1009 | 140.4734
7 | 1.2363 | 0.00859 | -0.1002 | 143.9232
7.5 | 1.2855 | 0.00887 | -0.0995 | 144.9267
8 | 1.335 | 0.00929 | -0.0989 | 143.7029
8.5 | 1.3828 | 0.00976 | -0.098 | 141.6803
9 | 1.4292 | 0.01023 | -0.097 | 139.7067
9.5 | 1.4738 | 0.01073 | -0.0956 | 137.3532
10 | 1.5139 | 0.01133 | -0.0935 | 133.6187
10.5 | 1.5409 | 0.01191 | -0.0887 | 129.3787
11 | 1.5665 | 0.01269 | -0.0843 | 123.4437
11.5 | 1.5933 | 0.01368 | -0.0805 | 116.4693
12 | 1.6222 | 0.01472 | -0.0773 | 110.2038
12.5 | 1.6468 | 0.01609 | -0.0739 | 102.3493
13 | 1.6744 | 0.01742 | -0.0711 | 96.1194
13.5 | 1.7005 | 0.01892 | -0.0683 | 89.8784
14 | 1.7231 | 0.02071 | -0.0654 | 83.2014
14.5 | 1.7459 | 0.02261 | -0.0628 | 77.218
15 | 1.7684 | 0.02457 | -0.0604 | 71.974
15.5 | 1.7889 | 0.02677 | -0.0581 | 66.8248
16 | 1.8104 | 0.02903 | -0.0561 | 62.3631
16.5 | 1.8264 | 0.03183 | -0.0539 | 57.3798
17 | 1.846 | 0.03447 | -0.0523 | 53.5538
17.5 | 1.8603 | 0.0377 | -0.0506 | 49.3448
18 | 1.8645 | 0.04205 | -0.0487 | 44.3401
18.5 | 1.8836 | 0.04514 | -0.048 | 41.728
19 | 1.8859 | 0.0501 | -0.0469 | 37.6427
19.5 | 1.8966 | 0.05439 | -0.0465 | 34.8704
20 | 1.9016 | 0.05945 | -0.0463 | 31.9865

## 123. Re 14M Mach 0.10 (1)
BIGFOIL.COM POLAR EXPORT
NACA64-612 a=0.6
NACA64-612 a=0.6 |  |  |  | Cl Max: | 1.426 | at alpha= | 10 | deg
JavaFoil+Calcfoil stall+Eppler ext transition |  |  |  | L/D Max: | 146.817 | at alpha= | 4.5 | deg
Re: | 14000000 |  |  | Cd Min: | 0.00496 | at alpha= | 1 | deg
Mach: | 0.1 |  |  | Cl=0 at alpha= | -4.1102 | deg
|  |  |  | @ Cl=0.1, Cd= | 0.0057927
|  |  |  | @ Cl=0.4, Cd= | 0.0054253
|  |  |  | @ Cl=0.6, Cd= | 0.0049857
alpha (deg) | Cl | Cd | Cm | Cl/Cd
-15 | -0.471 | 0.1043 | -0.038 | -4.515
-14.5 | -0.481 | 0.09909 | -0.038 | -4.855
-14 | -0.489 | 0.09523 | -0.038 | -5.138
-13.5 | -0.496 | 0.08916 | -0.039 | -5.558
-13 | -0.499 | 0.08274 | -0.04 | -6.037
-12.5 | -0.5 | 0.07863 | -0.04 | -6.356
-12 | -0.498 | 0.07279 | -0.042 | -6.836
-11.5 | -0.492 | 0.06692 | -0.044 | -7.358
-11 | -0.484 | 0.06115 | -0.047 | -7.916
-10.5 | -0.479 | 0.04917 | -0.055 | -9.749
-10 | -0.526 | 0.01179 | -0.076 | -44.653
-9.5 | -0.526 | 0.0074 | -0.081 | -71.089
-9 | -0.494 | 0.00708 | -0.081 | -69.746
-8.5 | -0.457 | 0.00685 | -0.082 | -66.696
-8 | -0.416 | 0.00658 | -0.082 | -63.271
-7.5 | -0.371 | 0.00682 | -0.083 | -54.429
-7 | -0.322 | 0.00666 | -0.083 | -48.361
-6.5 | -0.27 | 0.00651 | -0.084 | -41.515
-6 | -0.216 | 0.00637 | -0.084 | -34.007
-5.5 | -0.161 | 0.0062 | -0.085 | -25.94
-5 | -0.104 | 0.00609 | -0.085 | -17.073
-4.5 | -0.046 | 0.00597 | -0.086 | -7.717
-4 | 0.013 | 0.0059 | -0.086 | 2.169
-3.5 | 0.072 | 0.00583 | -0.087 | 12.392
-3 | 0.132 | 0.00575 | -0.087 | 23.009
-2.5 | 0.192 | 0.00571 | -0.088 | 33.678
-2 | 0.253 | 0.00567 | -0.088 | 44.566
-1.5 | 0.313 | 0.00562 | -0.089 | 55.627
-1 | 0.374 | 0.00559 | -0.089 | 66.875
-0.5 | 0.434 | 0.00521 | -0.09 | 83.338
0 | 0.494 | 0.00509 | -0.09 | 97.043
0.5 | 0.554 | 0.00507 | -0.091 | 109.285
1 | 0.614 | 0.00496 | -0.091 | 123.679
1.5 | 0.674 | 0.00514 | -0.092 | 131.051
2 | 0.734 | 0.00567 | -0.093 | 129.401
2.5 | 0.793 | 0.00601 | -0.093 | 132.019
3 | 0.852 | 0.00602 | -0.094 | 141.49
3.5 | 0.912 | 0.00635 | -0.094 | 143.557
4 | 0.965 | 0.00682 | -0.095 | 141.493
4.5 | 1.021 | 0.00695 | -0.095 | 146.817
5 | 1.075 | 0.00752 | -0.095 | 143.043
5.5 | 1.127 | 0.00924 | -0.096 | 121.97
6 | 1.177 | 0.00968 | -0.096 | 121.542
6.5 | 1.225 | 0.01007 | -0.097 | 121.651
7 | 1.271 | 0.01051 | -0.097 | 120.955
7.5 | 1.311 | 0.01098 | -0.097 | 119.413
8 | 1.347 | 0.01148 | -0.098 | 117.396
8.5 | 1.379 | 0.01202 | -0.098 | 114.698
9 | 1.404 | 0.01264 | -0.098 | 111.106
9.5 | 1.419 | 0.01317 | -0.099 | 107.746
10 | 1.426 | 0.01397 | -0.099 | 102.021
10.5 | 1.425 | 0.01467 | -0.099 | 97.145
11 | 1.415 | 0.01555 | -0.1 | 91.015
11.5 | 1.398 | 0.0165 | -0.1 | 84.758
12 | 1.374 | 0.01711 | -0.1 | 80.274
12.5 | 1.343 | 0.01817 | -0.1 | 73.896
13 | 1.304 | 0.01989 | -0.1 | 65.544
13.5 | 1.26 | 0.02133 | -0.101 | 59.068
14 | 1.213 | 0.02272 | -0.101 | 53.382
14.5 | 1.162 | 0.02449 | -0.101 | 47.438
15 | 1.106 | 0.02709 | -0.101 | 40.826

## 124. Re 14M Mach 0.10 (2)
BIGFOIL.COM POLAR EXPORT
NACA64-612 a=0.6
NACA64-612 a=0.6 |  |  |  | Cl Max: | 1.8932 | at alpha= | 20 | deg
XFOIL ncrit=9 |  |  |  | L/D Max: | 179.169 | at alpha= | 2.5 | deg
Re: | 14000000 |  |  | Cd Min: | 0.22098 | at alpha= | -20 | deg
Mach: | 0.1 |  |  | Cl=0 at alpha= | -4.1476 | deg
|  |  |  | @ Cl=0.1, Cd= | 0.0047937
|  |  |  | @ Cl=0.4, Cd= | 0.0045249
|  |  |  | @ Cl=0.6, Cd= | 0.0041987
alpha (deg) | Cl | Cd | Cm | Cl/Cd
-20 | -0.5729 | 0.22098 | 0.016 | -2.5925
-19 | -1.2935 | 0.04636 | -0.0925 | -27.9012
-18.5 | -1.3723 | 0.03168 | -0.1029 | -43.3176
-18 | -1.4118 | 0.02574 | -0.1024 | -54.8485
-17.5 | -1.4124 | 0.02346 | -0.0973 | -60.2046
-17 | -1.3894 | 0.02107 | -0.095 | -65.9421
-16.5 | -1.3567 | 0.01899 | -0.0933 | -71.4429
-16 | -1.3177 | 0.01719 | -0.092 | -76.655
-15.5 | -1.2733 | 0.01576 | -0.0911 | -80.7931
-15 | -1.2249 | 0.01465 | -0.0904 | -83.6109
-14.5 | -1.1745 | 0.0137 | -0.0899 | -85.7299
-14 | -1.1225 | 0.01287 | -0.0895 | -87.2183
-13.5 | -1.0698 | 0.01204 | -0.0891 | -88.8538
-13 | -1.017 | 0.01116 | -0.0888 | -91.129
-12.5 | -0.9632 | 0.01038 | -0.0887 | -92.7938
-12 | -0.908 | 0.00977 | -0.0886 | -92.9376
-11.5 | -0.852 | 0.00928 | -0.0886 | -91.8103
-11 | -0.7955 | 0.00883 | -0.0887 | -90.0906
-10.5 | -0.7388 | 0.0084 | -0.0888 | -87.9524
-10 | -0.6822 | 0.00791 | -0.089 | -86.2453
-9.5 | -0.6252 | 0.00746 | -0.0892 | -83.807
-9 | -0.5675 | 0.00712 | -0.0895 | -79.7051
-8.5 | -0.5096 | 0.00685 | -0.0898 | -74.3942
-8 | -0.4515 | 0.00659 | -0.0902 | -68.5129
-7.5 | -0.3934 | 0.00625 | -0.0905 | -62.944
-7 | -0.3352 | 0.00599 | -0.091 | -55.9599
-6.5 | -0.2766 | 0.0058 | -0.0915 | -47.6897
-6 | -0.2179 | 0.00561 | -0.092 | -38.8414
-5.5 | -0.1593 | 0.00538 | -0.0925 | -29.6097
-5 | -0.1005 | 0.00522 | -0.093 | -19.2529
-4 | 0.0174 | 0.00496 | -0.0942 | 3.5081
-3.5 | 0.0762 | 0.00483 | -0.0948 | 15.7764
-3 | 0.1352 | 0.00474 | -0.0955 | 28.5232
-2.5 | 0.1941 | 0.00468 | -0.0961 | 41.4744
-2 | 0.2529 | 0.00461 | -0.0968 | 54.859
-1.5 | 0.3118 | 0.00457 | -0.0975 | 68.2276
-1 | 0.3705 | 0.00453 | -0.0981 | 81.7881
-0.5 | 0.4289 | 0.00452 | -0.0988 | 94.8894
0 | 0.4874 | 0.00443 | -0.0995 | 110.0226
0.5 | 0.5457 | 0.00432 | -0.1002 | 126.3194
1 | 0.6039 | 0.00419 | -0.1009 | 144.1289
1.5 | 0.6615 | 0.00396 | -0.1017 | 167.0455
2 | 0.719 | 0.0041 | -0.1023 | 175.3659
2.5 | 0.7758 | 0.00433 | -0.1028 | 179.1686
3 | 0.8279 | 0.00515 | -0.1027 | 160.7573
3.5 | 0.8799 | 0.00588 | -0.1025 | 149.6429
4 | 0.933 | 0.00642 | -0.1024 | 145.3271
5 | 1.0379 | 0.00745 | -0.102 | 139.3154
5.5 | 1.0895 | 0.00795 | -0.1016 | 137.044
6 | 1.142 | 0.00829 | -0.1014 | 137.7563
6.5 | 1.1938 | 0.00851 | -0.1011 | 140.282
7 | 1.243 | 0.00864 | -0.1003 | 143.8657
7.5 | 1.2926 | 0.00895 | -0.0995 | 144.4246
8 | 1.3422 | 0.00937 | -0.0988 | 143.2444
8.5 | 1.3898 | 0.00986 | -0.0978 | 140.9533
9 | 1.4362 | 0.01034 | -0.0965 | 138.8975
9.5 | 1.48 | 0.01087 | -0.0948 | 136.1546
10 | 1.5158 | 0.01148 | -0.0917 | 132.0383
10.5 | 1.5406 | 0.01213 | -0.0865 | 127.0074
11 | 1.5671 | 0.01303 | -0.0823 | 120.2686
11.5 | 1.5954 | 0.01406 | -0.0787 | 113.4708
12 | 1.6239 | 0.01522 | -0.0755 | 106.6951
12.5 | 1.6489 | 0.01667 | -0.0721 | 98.9142
13 | 1.6763 | 0.0181 | -0.0692 | 92.6133
13.5 | 1.7014 | 0.01975 | -0.0663 | 86.1468
14 | 1.7238 | 0.02168 | -0.0633 | 79.5111
14.5 | 1.7479 | 0.02357 | -0.0608 | 74.1578
15 | 1.7696 | 0.02571 | -0.0583 | 68.8292
15.5 | 1.7882 | 0.02818 | -0.0558 | 63.4564
16 | 1.8099 | 0.03058 | -0.0539 | 59.1857
16.5 | 1.8233 | 0.03376 | -0.0516 | 54.0077
17 | 1.8424 | 0.03664 | -0.05 | 50.2838
17.5 | 1.8555 | 0.04016 | -0.0483 | 46.2027
18 | 1.8619 | 0.04454 | -0.0467 | 41.8029
18.5 | 1.8772 | 0.0482 | -0.0459 | 38.9461
19 | 1.879 | 0.05352 | -0.0451 | 35.1084
20 | 1.8932 | 0.06361 | -0.045 | 29.7626

## 125. Re 14M Mach 0.25 (1)
BIGFOIL.COM POLAR EXPORT
NACA64-612 a=0.6
NACA64-612 a=0.6 |  |  |  | Cl Max: | 1.41 | at alpha= | 9.5 | deg
JavaFoil+Calcfoil stall+Eppler ext transition |  |  |  | L/D Max: | 148.923 | at alpha= | 4 | deg
Re: | 14000000 |  |  | Cd Min: | 0.005 | at alpha= | 1 | deg
Mach: | 0.25 |  |  | Cl=0 at alpha= | -4.1083 | deg
|  |  |  | @ Cl=0.1, Cd= | 0.0058323
|  |  |  | @ Cl=0.4, Cd= | 0.0055345
|  |  |  | @ Cl=0.6, Cd= | 0.00506
alpha (deg) | Cl | Cd | Cm | Cl/Cd
-13.5 | -0.312 | 0.09591 | -0.038 | -3.249
-13 | -0.344 | 0.08973 | -0.038 | -3.831
-12.5 | -0.37 | 0.08628 | -0.038 | -4.294
-12 | -0.392 | 0.07906 | -0.039 | -4.956
-11.5 | -0.407 | 0.07303 | -0.04 | -5.577
-11 | -0.416 | 0.06815 | -0.041 | -6.109
-10.5 | -0.417 | 0.06709 | -0.037 | -6.215
-10 | -0.415 | 0.05861 | -0.045 | -7.084
-9.5 | -0.407 | 0.0521 | -0.049 | -7.808
-9 | -0.407 | 0.03474 | -0.064 | -11.705
-8.5 | -0.449 | 0.00714 | -0.084 | -62.802
-8 | -0.413 | 0.00682 | -0.084 | -60.595
-7.5 | -0.372 | 0.007 | -0.085 | -53.182
-7 | -0.325 | 0.0068 | -0.085 | -47.831
-6.5 | -0.274 | 0.00662 | -0.086 | -41.41
-6 | -0.22 | 0.00647 | -0.086 | -34.039
-5.5 | -0.164 | 0.00629 | -0.087 | -26.128
-5 | -0.106 | 0.00614 | -0.088 | -17.331
-4.5 | -0.047 | 0.00603 | -0.088 | -7.823
-4 | 0.013 | 0.00597 | -0.089 | 2.198
-3.5 | 0.074 | 0.00587 | -0.089 | 12.624
-3 | 0.136 | 0.00578 | -0.09 | 23.473
-2.5 | 0.197 | 0.00573 | -0.09 | 34.451
-2 | 0.259 | 0.00572 | -0.091 | 45.368
-1.5 | 0.321 | 0.00567 | -0.091 | 56.644
-1 | 0.384 | 0.00563 | -0.092 | 68.275
-0.5 | 0.446 | 0.00526 | -0.092 | 84.735
0 | 0.508 | 0.00512 | -0.093 | 99.1
0.5 | 0.569 | 0.00512 | -0.093 | 111.115
1 | 0.631 | 0.005 | -0.094 | 126.08
1.5 | 0.692 | 0.00518 | -0.095 | 133.757
2 | 0.754 | 0.00574 | -0.095 | 131.265
2.5 | 0.815 | 0.00582 | -0.096 | 140.1
3 | 0.876 | 0.00611 | -0.096 | 143.21
3.5 | 0.936 | 0.00654 | -0.097 | 143.087
4 | 0.99 | 0.00665 | -0.097 | 148.923
4.5 | 1.047 | 0.00719 | -0.098 | 145.756
5 | 1.102 | 0.00861 | -0.098 | 127.922
5.5 | 1.153 | 0.0096 | -0.098 | 120.2
6 | 1.204 | 0.0101 | -0.099 | 119.176
6.5 | 1.251 | 0.01053 | -0.099 | 118.902
7 | 1.296 | 0.01102 | -0.099 | 117.59
7.5 | 1.334 | 0.01157 | -0.1 | 115.271
8 | 1.366 | 0.01215 | -0.1 | 112.369
8.5 | 1.392 | 0.0128 | -0.1 | 108.682
9 | 1.409 | 0.01347 | -0.101 | 104.606
9.5 | 1.41 | 0.01419 | -0.101 | 99.424
10 | 1.4 | 0.01517 | -0.101 | 92.249
10.5 | 1.376 | 0.01608 | -0.102 | 85.597
11 | 1.34 | 0.01715 | -0.102 | 78.107
11.5 | 1.29 | 0.01801 | -0.102 | 71.609
12 | 1.226 | 0.01957 | -0.102 | 62.645
12.5 | 1.151 | 0.02129 | -0.102 | 54.045
13 | 1.061 | 0.024 | -0.102 | 44.231
13.5 | 0.961 | 0.02764 | -0.101 | 34.761
14 | 0.859 | 0.0301 | -0.101 | 28.531
14.5 | 0.652 | 0.09823 | -0.065 | 6.639

## 126. Re 14M Mach 0.25 (2)
BIGFOIL.COM POLAR EXPORT
NACA64-612 a=0.6
NACA64-612 a=0.6 |  |  |  | Cl Max: | 1.8313 | at alpha= | 17.5 | deg
XFOIL ncrit=9 |  |  |  | L/D Max: | 186.357 | at alpha= | 2.5 | deg
Re: | 14000000 |  |  | Cd Min: | 0.21123 | at alpha= | -19 | deg
Mach: | 0.25 |  |  | Cl=0 at alpha= | -4.139 | deg
|  |  |  | @ Cl=0.1, Cd= | 0.0048382
|  |  |  | @ Cl=0.4, Cd= | 0.0045418
|  |  |  | @ Cl=0.6, Cd= | 0.0042596
alpha (deg) | Cl | Cd | Cm | Cl/Cd
-19 | -0.5449 | 0.21123 | 0.0084 | -2.5797
-18.5 | -0.5388 | 0.19868 | 0.0027 | -2.7119
-17.5 | -0.5013 | 0.18568 | -0.0061 | -2.6998
-17 | -0.5151 | 0.1681 | -0.0141 | -3.0642
-16.5 | -0.5198 | 0.15516 | -0.0213 | -3.3501
-16 | -0.5085 | 0.14698 | -0.0264 | -3.4597
-15.5 | -0.4953 | 0.13955 | -0.0311 | -3.5493
-15 | -1.0166 | 0.04159 | -0.105 | -24.4434
-14.5 | -1.0784 | 0.03077 | -0.1136 | -35.0471
-14 | -1.1187 | 0.02493 | -0.1092 | -44.8736
-13.5 | -1.1121 | 0.0193 | -0.1068 | -57.6218
-13 | -1.0726 | 0.01613 | -0.1047 | -66.4972
-12.5 | -1.0211 | 0.01409 | -0.1029 | -72.4698
-12 | -0.9645 | 0.0126 | -0.1014 | -76.5476
-11.5 | -0.9063 | 0.01133 | -0.1 | -79.9912
-11 | -0.8469 | 0.01021 | -0.0989 | -82.9481
-10.5 | -0.7858 | 0.00942 | -0.098 | -83.4183
-10 | -0.7239 | 0.00882 | -0.0973 | -82.0748
-9.5 | -0.6619 | 0.00827 | -0.0967 | -80.0363
-9 | -0.6004 | 0.00767 | -0.0962 | -78.279
-8.5 | -0.5385 | 0.00722 | -0.0959 | -74.5845
-8 | -0.4764 | 0.00687 | -0.0957 | -69.345
-7.5 | -0.4143 | 0.00657 | -0.0956 | -63.0594
-7 | -0.3526 | 0.00621 | -0.0956 | -56.7794
-6.5 | -0.2909 | 0.00593 | -0.0957 | -49.0556
-5.5 | -0.1673 | 0.0055 | -0.0963 | -30.4182
-5 | -0.1059 | 0.0053 | -0.0966 | -19.9811
-4.5 | -0.0443 | 0.00513 | -0.097 | -8.6355
-3.5 | 0.0784 | 0.00487 | -0.0981 | 16.0986
-3 | 0.1396 | 0.00478 | -0.0986 | 29.205
-2.5 | 0.2007 | 0.00471 | -0.0993 | 42.6115
-2 | 0.2617 | 0.00463 | -0.0999 | 56.5227
-1.5 | 0.3226 | 0.0046 | -0.1006 | 70.1304
-1 | 0.3834 | 0.00455 | -0.1012 | 84.2637
-0.5 | 0.444 | 0.00452 | -0.1019 | 98.2301
0 | 0.5044 | 0.00445 | -0.1026 | 113.3483
0.5 | 0.5647 | 0.00433 | -0.1034 | 130.4157
1 | 0.6249 | 0.00421 | -0.1042 | 148.4323
1.5 | 0.6847 | 0.00396 | -0.105 | 172.904
2 | 0.7442 | 0.00409 | -0.1056 | 181.956
2.5 | 0.8032 | 0.00431 | -0.1061 | 186.3573
3 | 0.857 | 0.00513 | -0.1059 | 167.0565
3.5 | 0.9095 | 0.00597 | -0.1054 | 152.3451
4 | 0.9638 | 0.00655 | -0.1051 | 147.145
4.5 | 1.0173 | 0.00715 | -0.1046 | 142.2797
5 | 1.071 | 0.00767 | -0.1041 | 139.6349
5.5 | 1.1235 | 0.00822 | -0.1033 | 136.6788
6 | 1.177 | 0.00862 | -0.1027 | 136.5429
6.5 | 1.23 | 0.00887 | -0.102 | 138.6697
7 | 1.2793 | 0.00889 | -0.1004 | 143.9033
7.5 | 1.3296 | 0.00939 | -0.0991 | 141.5974
8 | 1.3786 | 0.00989 | -0.0975 | 139.3933
8.5 | 1.4242 | 0.01045 | -0.0953 | 136.2871
9 | 1.4611 | 0.011 | -0.0913 | 132.8273
9.5 | 1.4861 | 0.01181 | -0.0856 | 125.834
10 | 1.5175 | 0.01272 | -0.0814 | 119.3003
10.5 | 1.5489 | 0.01382 | -0.0775 | 112.0767
11 | 1.5785 | 0.01515 | -0.0737 | 104.1914
11.5 | 1.6051 | 0.01677 | -0.0698 | 95.7126
12 | 1.6349 | 0.01834 | -0.0664 | 89.1439
12.5 | 1.6578 | 0.02044 | -0.0627 | 81.1057
13 | 1.6846 | 0.02241 | -0.0595 | 75.1718
13.5 | 1.7108 | 0.02454 | -0.0565 | 69.7148
14 | 1.7334 | 0.02702 | -0.0534 | 64.1525
14.5 | 1.7534 | 0.02986 | -0.0505 | 58.7207
15 | 1.7717 | 0.03302 | -0.0477 | 53.6554
15.5 | 1.7888 | 0.03646 | -0.0453 | 49.062
16 | 1.8054 | 0.04015 | -0.0432 | 44.9664
16.5 | 1.8148 | 0.04474 | -0.0412 | 40.5633
17 | 1.826 | 0.04938 | -0.0397 | 36.9785
17.5 | 1.8313 | 0.05492 | -0.0387 | 33.3449
18 | 1.8262 | 0.06191 | -0.0383 | 29.4977
18.5 | 1.8294 | 0.06838 | -0.0385 | 26.7534
19 | 1.8129 | 0.07759 | -0.0399 | 23.3651
19.5 | 1.8084 | 0.08577 | -0.0417 | 21.0843
20 | 1.7865 | 0.09667 | -0.0452 | 18.4804

## 127. Re 14M Mach 0.50 (1)
BIGFOIL.COM POLAR EXPORT
NACA64-612 a=0.6
NACA64-612 a=0.6 |  |  |  | Cl Max: | 1.372 | at alpha= | 7 | deg
JavaFoil+Calcfoil stall+Eppler ext transition |  |  |  | L/D Max: | 149.956 | at alpha= | 2.5 | deg
Re: | 14000000 |  |  | Cd Min: | 0.00532 | at alpha= | 1 | deg
Mach: | 0.5 |  |  | Cl=0 at alpha= | -4.1077 | deg
|  |  |  | @ Cl=0.1, Cd= | 0.0060761
|  |  |  | @ Cl=0.4, Cd= | 0.00583
|  |  |  | @ Cl=0.6, Cd= | 0.0053441
alpha (deg) | Cl | Cd | Cm | Cl/Cd
-20 | -0.884 | 0.15277 | -0.05 | -5.787
-19.5 | -0.856 | 0.14527 | -0.05 | -5.894
-19 | -0.827 | 0.1394 | -0.049 | -5.935
-18.5 | -0.8 | 0.13442 | -0.049 | -5.95
-18 | -0.772 | 0.12762 | -0.049 | -6.051
-17.5 | -0.745 | 0.12015 | -0.05 | -6.202
-17 | -0.717 | 0.12171 | -0.049 | -5.888
-16.5 | -0.689 | 0.11488 | -0.049 | -5.997
-16 | -0.661 | 0.10975 | -0.048 | -6.018
-15.5 | -0.634 | 0.10193 | -0.05 | -6.222
-15 | -0.609 | 0.09293 | -0.052 | -6.552
-14.5 | -0.586 | 0.08239 | -0.056 | -7.106
-14 | -0.563 | 0.07213 | -0.06 | -7.805
-13.5 | -0.521 | 0.09102 | -0.048 | -5.726
-13 | -0.494 | 0.08254 | -0.049 | -5.989
-12.5 | -0.468 | 0.07564 | -0.052 | -6.188
-12 | -0.442 | 0.06825 | -0.055 | -6.481
-11.5 | -0.422 | 0.05544 | -0.063 | -7.616
-11 | -0.415 | 0.0329 | -0.075 | -12.621
-10.5 | -0.354 | 0.06658 | -0.048 | -5.322
-10 | -0.326 | 0.06469 | -0.045 | -5.039
-9.5 | -0.299 | 0.0583 | -0.048 | -5.127
-9 | -0.272 | 0.05323 | -0.051 | -5.107
-8.5 | -0.247 | 0.04514 | -0.059 | -5.479
-8 | -0.235 | 0.02364 | -0.079 | -9.953
-7.5 | -0.187 | 0.04969 | -0.045 | -3.771
-7 | -0.16 | 0.04654 | -0.046 | -3.431
-6.5 | -0.18 | 0.04172 | -0.05 | -4.319
-6 | -0.216 | 0.0071 | -0.097 | -30.432
-5.5 | -0.171 | 0.00683 | -0.097 | -25.004
-5 | -0.114 | 0.00658 | -0.098 | -17.318
-4.5 | -0.051 | 0.00639 | -0.098 | -8.045
-4 | 0.014 | 0.00619 | -0.099 | 2.335
-3.5 | 0.082 | 0.00611 | -0.1 | 13.449
-3 | 0.151 | 0.00598 | -0.1 | 25.245
-2.5 | 0.22 | 0.00594 | -0.101 | 37.057
-2 | 0.289 | 0.00591 | -0.101 | 48.999
-1.5 | 0.359 | 0.00583 | -0.102 | 61.523
-1 | 0.43 | 0.00583 | -0.103 | 73.681
-0.5 | 0.498 | 0.00581 | -0.103 | 85.834
0 | 0.568 | 0.00533 | -0.104 | 106.451
0.5 | 0.636 | 0.00536 | -0.104 | 118.853
1 | 0.705 | 0.00532 | -0.105 | 132.588
1.5 | 0.774 | 0.00544 | -0.106 | 142.232
2 | 0.842 | 0.00598 | -0.106 | 140.796
2.5 | 0.91 | 0.00607 | -0.107 | 149.956
3 | 0.977 | 0.00706 | -0.107 | 138.342
3.5 | 1.042 | 0.00773 | -0.107 | 134.898
4 | 1.097 | 0.00845 | -0.108 | 129.733
4.5 | 1.156 | 0.00949 | -0.108 | 121.732
5 | 1.211 | 0.0109 | -0.108 | 111.116
5.5 | 1.263 | 0.01164 | -0.109 | 108.506
6 | 1.309 | 0.01233 | -0.109 | 106.139
6.5 | 1.347 | 0.01314 | -0.109 | 102.51
7 | 1.372 | 0.01406 | -0.11 | 97.609
7.5 | 1.364 | 0.01509 | -0.11 | 90.405
8 | 1.296 | 0.01649 | -0.11 | 78.579
8.5 | 0.821 | 0.01852 | -0.11 | 44.313
9 | 0.851 | 0.01902 | -0.111 | 44.768
9.5 | 0.879 | 0.02116 | -0.111 | 41.542
10 | 0.911 | 0.02101 | -0.112 | 43.344
10.5 | 0.938 | 0.02314 | -0.112 | 40.547
11 | 0.961 | 0.02679 | -0.111 | 35.874
11.5 | 0.998 | 0.02421 | -0.112 | 41.218
12 | 1.025 | 0.02675 | -0.112 | 38.301

## 128. Re 14M Mach 0.50 (2)
BIGFOIL.COM POLAR EXPORT
NACA64-612 a=0.6
NACA64-612 a=0.6 |  |  |  | Cl Max: | 1.5662 | at alpha= | 10 | deg
XFOIL ncrit=9 |  |  |  | L/D Max: | 213.379 | at alpha= | 2.5 | deg
Re: | 14000000 |  |  | Cd Min: | 0.25305 | at alpha= | -20 | deg
Mach: | 0.5 |  |  | Cl=0 at alpha= | -4.0969 | deg
|  |  |  | @ Cl=0.1, Cd= | 0.0050851
|  |  |  | @ Cl=0.4, Cd= | 0.004718
|  |  |  | @ Cl=0.6, Cd= | 0.0045278
alpha (deg) | Cl | Cd | Cm | Cl/Cd
-20 | -0.6144 | 0.25305 | 0.0255 | -2.428
-19.5 | -0.5911 | 0.24482 | 0.0201 | -2.4144
-19 | -0.569 | 0.23584 | 0.0148 | -2.4127
-18.5 | -0.545 | 0.22822 | 0.0096 | -2.388
-18 | -0.5238 | 0.21863 | 0.0042 | -2.3958
-17.5 | -0.5039 | 0.20877 | -0.0012 | -2.4137
-17 | -0.4805 | 0.20107 | -0.0063 | -2.3897
-16.5 | -0.4586 | 0.1927 | -0.0114 | -2.3799
-16 | -0.4347 | 0.18553 | -0.0163 | -2.343
-15.5 | -0.4167 | 0.17603 | -0.0215 | -2.3672
-15 | -0.3984 | 0.16698 | -0.0267 | -2.3859
-14.5 | -0.3795 | 0.15844 | -0.0317 | -2.3952
-14 | -0.3628 | 0.14957 | -0.0369 | -2.4256
-13.5 | -0.3459 | 0.14107 | -0.0419 | -2.452
-13 | -0.3312 | 0.13232 | -0.0471 | -2.503
-12.5 | -0.3138 | 0.1245 | -0.0519 | -2.5205
-12 | -0.3067 | 0.11474 | -0.0576 | -2.673
-11.5 | -0.2946 | 0.10656 | -0.0626 | -2.7646
-11 | -0.2809 | 0.09902 | -0.0673 | -2.8368
-10.5 | -0.2765 | 0.09021 | -0.0727 | -3.0651
-10 | -0.2769 | 0.08122 | -0.0784 | -3.4093
-9.5 | -0.2873 | 0.07147 | -0.0848 | -4.0199
-9 | -0.2951 | 0.06277 | -0.0905 | -4.7013
-8.5 | -0.2981 | 0.05521 | -0.0954 | -5.3994
-8 | -0.318 | 0.04717 | -0.1005 | -6.7416
-7.5 | -0.3272 | 0.0365 | -0.1123 | -8.9644
-7 | -0.3272 | 0.02679 | -0.1164 | -12.2135
-6.5 | -0.324 | 0.0148 | -0.1183 | -21.8919
-6 | -0.2844 | 0.00742 | -0.117 | -38.3288
-5.5 | -0.2099 | 0.00632 | -0.1152 | -33.212
-5 | -0.1341 | 0.00582 | -0.114 | -23.0412
-4.5 | -0.0595 | 0.00549 | -0.1133 | -10.8379
-4 | 0.0143 | 0.00526 | -0.113 | 2.7186
-3.5 | 0.0872 | 0.00511 | -0.1129 | 17.0646
-3 | 0.1591 | 0.00497 | -0.1131 | 32.0121
-2.5 | 0.2305 | 0.00486 | -0.1134 | 47.428
-2 | 0.3014 | 0.0048 | -0.1139 | 62.7917
-1.5 | 0.3719 | 0.00473 | -0.1146 | 78.6258
-1 | 0.4421 | 0.0047 | -0.1153 | 94.0638
-0.5 | 0.5123 | 0.00464 | -0.1161 | 110.4095
0 | 0.5821 | 0.00456 | -0.1169 | 127.6535
1 | 0.7209 | 0.00431 | -0.1186 | 167.2622
1.5 | 0.7899 | 0.00405 | -0.1195 | 195.037
2 | 0.8596 | 0.00412 | -0.1202 | 208.6408
2.5 | 0.9282 | 0.00435 | -0.1206 | 213.3793
3 | 0.993 | 0.00488 | -0.1204 | 203.4836
3.5 | 1.044 | 0.00624 | -0.118 | 167.3077
4 | 1.0979 | 0.00721 | -0.1157 | 152.2746
4.5 | 1.1494 | 0.00812 | -0.1127 | 141.5517
5 | 1.1975 | 0.00897 | -0.1089 | 133.5006
5.5 | 1.2369 | 0.00972 | -0.1033 | 127.2531
6 | 1.268 | 0.01059 | -0.0965 | 119.7356
6.5 | 1.3068 | 0.01161 | -0.0914 | 112.5581
7 | 1.346 | 0.01221 | -0.0864 | 110.2375
7.5 | 1.3875 | 0.0136 | -0.0818 | 102.0221
8 | 1.4277 | 0.0152 | -0.0772 | 93.9276
8.5 | 1.4686 | 0.01692 | -0.0727 | 86.7967
9 | 1.508 | 0.01886 | -0.068 | 79.9576
9.5 | 1.5441 | 0.02114 | -0.063 | 73.0416
10 | 1.5662 | 0.0244 | -0.0569 | 64.1885
10.5 | 1.5478 | 0.03048 | -0.0492 | 50.7808
11 | 1.5127 | 0.03822 | -0.0426 | 39.5788
11.5 | 1.4861 | 0.04638 | -0.0381 | 32.0418
12 | 1.454 | 0.0562 | -0.036 | 25.8719
12.5 | 1.4176 | 0.06785 | -0.0369 | 20.8931
13 | 1.3788 | 0.08116 | -0.0407 | 16.9887
13.5 | 1.3439 | 0.09534 | -0.0467 | 14.0959
14 | 1.3225 | 0.10886 | -0.0536 | 12.1486
14.5 | 1.2927 | 0.12473 | -0.0633 | 10.364
15 | 1.2681 | 0.14081 | -0.0739 | 9.0058

## 129. Re 16M Mach 0.00 (1)
BIGFOIL.COM POLAR EXPORT
NACA64-612 a=0.6
NACA64-612 a=0.6 |  |  |  | Cl Max: | 1.431 | at alpha= | 10.5 | deg
JavaFoil+Calcfoil stall+Eppler ext transition |  |  |  | L/D Max: | 145.711 | at alpha= | 4.5 | deg
Re: | 16000000 |  |  | Cd Min: | 0.00512 | at alpha= | 0.5 | deg
Mach: | 0 |  |  | Cl=0 at alpha= | -4.1102 | deg
|  |  |  | @ Cl=0.1, Cd= | 0.0057027
|  |  |  | @ Cl=0.4, Cd= | 0.0054067
|  |  |  | @ Cl=0.6, Cd= | 0.0052017
alpha (deg) | Cl | Cd | Cm | Cl/Cd
-15 | -0.501 | 0.10246 | -0.039 | -4.887
-14.5 | -0.508 | 0.09609 | -0.039 | -5.288
-14 | -0.513 | 0.09281 | -0.039 | -5.527
-13.5 | -0.516 | 0.08731 | -0.039 | -5.911
-13 | -0.517 | 0.08141 | -0.041 | -6.352
-12.5 | -0.515 | 0.07737 | -0.041 | -6.651
-12 | -0.511 | 0.07041 | -0.044 | -7.257
-11.5 | -0.503 | 0.06479 | -0.046 | -7.77
-11 | -0.492 | 0.06046 | -0.047 | -8.135
-10.5 | -0.533 | 0.01905 | -0.071 | -27.982
-10 | -0.558 | 0.00764 | -0.08 | -73.077
-9.5 | -0.529 | 0.00721 | -0.08 | -73.449
-9 | -0.496 | 0.00694 | -0.081 | -71.442
-8.5 | -0.458 | 0.0067 | -0.081 | -68.341
-8 | -0.416 | 0.00647 | -0.082 | -64.333
-7.5 | -0.371 | 0.00673 | -0.082 | -55.066
-7 | -0.322 | 0.00658 | -0.083 | -48.863
-6.5 | -0.27 | 0.0064 | -0.083 | -42.088
-6 | -0.216 | 0.00626 | -0.084 | -34.448
-5.5 | -0.16 | 0.00614 | -0.084 | -26.108
-5 | -0.104 | 0.006 | -0.085 | -17.27
-4.5 | -0.046 | 0.00589 | -0.085 | -7.788
-4 | 0.013 | 0.00579 | -0.086 | 2.199
-3.5 | 0.072 | 0.00574 | -0.086 | 12.528
-3 | 0.132 | 0.00566 | -0.087 | 23.243
-2.5 | 0.191 | 0.00562 | -0.087 | 34.03
-2 | 0.251 | 0.00558 | -0.088 | 45.051
-1.5 | 0.311 | 0.00556 | -0.088 | 55.983
-1 | 0.372 | 0.0055 | -0.089 | 67.665
-0.5 | 0.432 | 0.0053 | -0.089 | 81.431
0 | 0.492 | 0.00515 | -0.09 | 95.519
0.5 | 0.551 | 0.00512 | -0.09 | 107.682
1 | 0.611 | 0.00522 | -0.091 | 117.055
1.5 | 0.67 | 0.0055 | -0.092 | 121.964
2 | 0.73 | 0.00579 | -0.092 | 126.128
2.5 | 0.789 | 0.00605 | -0.093 | 130.455
3 | 0.848 | 0.00607 | -0.093 | 139.825
3.5 | 0.907 | 0.00645 | -0.094 | 140.67
4 | 0.96 | 0.00682 | -0.094 | 140.728
4.5 | 1.016 | 0.00697 | -0.095 | 145.711
5 | 1.071 | 0.00737 | -0.095 | 145.174
5.5 | 1.122 | 0.00907 | -0.095 | 123.758
6 | 1.173 | 0.00942 | -0.096 | 124.557
6.5 | 1.221 | 0.00978 | -0.096 | 124.895
7 | 1.267 | 0.01019 | -0.097 | 124.354
7.5 | 1.308 | 0.01064 | -0.097 | 122.918
8 | 1.345 | 0.01114 | -0.097 | 120.724
8.5 | 1.377 | 0.01162 | -0.098 | 118.468
9 | 1.404 | 0.01219 | -0.098 | 115.126
9.5 | 1.42 | 0.01277 | -0.098 | 111.229
10 | 1.429 | 0.01346 | -0.099 | 106.159
10.5 | 1.431 | 0.0141 | -0.099 | 101.502
11 | 1.425 | 0.01492 | -0.099 | 95.535
11.5 | 1.412 | 0.01581 | -0.099 | 89.362
12 | 1.392 | 0.01673 | -0.1 | 83.205
12.5 | 1.366 | 0.01731 | -0.1 | 78.914
13 | 1.333 | 0.01888 | -0.1 | 70.593
13.5 | 1.295 | 0.02019 | -0.1 | 64.144
14 | 1.255 | 0.02124 | -0.101 | 59.079
14.5 | 1.209 | 0.02299 | -0.101 | 52.588
15 | 1.16 | 0.02516 | -0.101 | 46.098
15.5 | 1.107 | 0.02836 | -0.1 | 39.021

## 130. Re 16M Mach 0.00 (2)
BIGFOIL.COM POLAR EXPORT
NACA64-612 a=0.6
NACA64-612 a=0.6 |  |  |  | Cl Max: | 1.9185 | at alpha= | 20 | deg
XFOIL ncrit=9 |  |  |  | L/D Max: | 173.034 | at alpha= | 2.5 | deg
Re: | 16000000 |  |  | Cd Min: | 0.05739 | at alpha= | 20 | deg
Mach: | 0 |  |  | Cl=0 at alpha= | -4.147 | deg
|  |  |  | @ Cl=0.1, Cd= | 0.0047009
|  |  |  | @ Cl=0.4, Cd= | 0.0044745
|  |  |  | @ Cl=0.6, Cd= | 0.00425
alpha (deg) | Cl | Cd | Cm | Cl/Cd
-20 | -1.4224 | 0.0389 | -0.095 | -36.5656
-19.5 | -1.4582 | 0.03002 | -0.1003 | -48.5743
-19 | -1.4767 | 0.02547 | -0.0999 | -57.978
-18.5 | -1.4912 | 0.02294 | -0.0937 | -65.0044
-18 | -1.4688 | 0.02085 | -0.0914 | -70.446
-17.5 | -1.435 | 0.01925 | -0.09 | -74.5455
-17 | -1.3982 | 0.01763 | -0.0888 | -79.308
-16.5 | -1.3571 | 0.0162 | -0.0879 | -83.7716
-16 | -1.3118 | 0.01507 | -0.0873 | -87.0471
-15.5 | -1.2639 | 0.01413 | -0.0869 | -89.448
-15 | -1.2143 | 0.01331 | -0.0866 | -91.2322
-14.5 | -1.1634 | 0.01257 | -0.0865 | -92.5537
-14 | -1.1115 | 0.0119 | -0.0864 | -93.4034
-13.5 | -1.0597 | 0.01112 | -0.0863 | -95.2968
-13 | -1.0072 | 0.01037 | -0.0863 | -97.1263
-12.5 | -0.9536 | 0.00975 | -0.0863 | -97.8051
-12 | -0.8989 | 0.00926 | -0.0865 | -97.0734
-11.5 | -0.8436 | 0.00882 | -0.0867 | -95.6463
-11 | -0.7879 | 0.00842 | -0.087 | -93.5748
-10.5 | -0.7319 | 0.00803 | -0.0873 | -91.1457
-10 | -0.6759 | 0.0076 | -0.0875 | -88.9342
-9.5 | -0.6195 | 0.00718 | -0.0879 | -86.2813
-9 | -0.5626 | 0.00688 | -0.0883 | -81.7733
-8.5 | -0.5053 | 0.00662 | -0.0887 | -76.3293
-8 | -0.4477 | 0.00637 | -0.0892 | -70.2826
-7.5 | -0.3902 | 0.00607 | -0.0896 | -64.2834
-7 | -0.3326 | 0.00582 | -0.0901 | -57.1478
-6.5 | -0.2745 | 0.00563 | -0.0907 | -48.7567
-5.5 | -0.1581 | 0.00526 | -0.0918 | -30.057
-5 | -0.0998 | 0.0051 | -0.0924 | -19.5686
-4 | 0.0172 | 0.00487 | -0.0936 | 3.5318
-3.5 | 0.0757 | 0.00473 | -0.0943 | 16.0042
-3 | 0.1342 | 0.00466 | -0.0949 | 28.7983
-2 | 0.2512 | 0.00452 | -0.0962 | 55.5752
-1.5 | 0.3097 | 0.00449 | -0.0969 | 68.9755
-1 | 0.368 | 0.00448 | -0.0976 | 82.1429
-0.5 | 0.4261 | 0.00447 | -0.0982 | 95.3244
0 | 0.4842 | 0.00441 | -0.0989 | 109.7959
0.5 | 0.5422 | 0.00432 | -0.0996 | 125.5093
1 | 0.6 | 0.00425 | -0.1003 | 141.1765
1.5 | 0.6573 | 0.004 | -0.1011 | 164.325
2 | 0.714 | 0.00416 | -0.1017 | 171.6346
2.5 | 0.77 | 0.00445 | -0.1021 | 173.0337
3 | 0.8213 | 0.00533 | -0.102 | 154.0901
3.5 | 0.874 | 0.00592 | -0.1019 | 147.6351
4 | 0.9272 | 0.0064 | -0.1019 | 144.875
4.5 | 0.9801 | 0.00688 | -0.1019 | 142.4564
5 | 1.0325 | 0.00735 | -0.1017 | 140.4762
5.5 | 1.0847 | 0.00778 | -0.1015 | 139.4216
6 | 1.1373 | 0.00812 | -0.1014 | 140.0616
6.5 | 1.1895 | 0.00839 | -0.1013 | 141.7759
7 | 1.2406 | 0.00859 | -0.101 | 144.4237
7.5 | 1.2882 | 0.00869 | -0.0999 | 148.2394
8 | 1.3383 | 0.00908 | -0.0994 | 147.3899
8.5 | 1.3863 | 0.00955 | -0.0986 | 145.1623
9 | 1.4338 | 0.00999 | -0.0977 | 143.5235
9.5 | 1.4783 | 0.01051 | -0.0964 | 140.6565
10 | 1.5203 | 0.01106 | -0.0945 | 137.4593
10.5 | 1.5534 | 0.0116 | -0.091 | 133.9138
11 | 1.5747 | 0.01239 | -0.0856 | 127.0944
11.5 | 1.6027 | 0.01326 | -0.0818 | 120.8673
12 | 1.63 | 0.01432 | -0.0783 | 113.8268
12.5 | 1.6556 | 0.0156 | -0.0749 | 106.1282
13 | 1.6833 | 0.01689 | -0.0721 | 99.6625
13.5 | 1.7089 | 0.01837 | -0.0692 | 93.0267
14 | 1.7317 | 0.02012 | -0.0662 | 86.0686
14.5 | 1.7564 | 0.02184 | -0.0637 | 80.4212
15 | 1.779 | 0.02376 | -0.0613 | 74.8737
15.5 | 1.7992 | 0.02595 | -0.0588 | 69.3333
16 | 1.8217 | 0.02807 | -0.0568 | 64.8985
16.5 | 1.8353 | 0.03102 | -0.0544 | 59.1651
17 | 1.8555 | 0.03356 | -0.0527 | 55.289
17.5 | 1.8694 | 0.03679 | -0.051 | 50.8127
18.5 | 1.8941 | 0.04398 | -0.0482 | 43.0673
19 | 1.9015 | 0.04832 | -0.0471 | 39.3522
20 | 1.9185 | 0.05739 | -0.0464 | 33.4292

## 131. Re 16M Mach 0.10 (1)
BIGFOIL.COM POLAR EXPORT
NACA64-612 a=0.6
NACA64-612 a=0.6 |  |  |  | Cl Max: | 1.427 | at alpha= | 10 | deg
JavaFoil+Calcfoil stall+Eppler ext transition |  |  |  | L/D Max: | 145.575 | at alpha= | 4.5 | deg
Re: | 16000000 |  |  | Cd Min: | 0.00511 | at alpha= | 0.5 | deg
Mach: | 0.1 |  |  | Cl=0 at alpha= | -4.1102 | deg
|  |  |  | @ Cl=0.1, Cd= | 0.0057073
|  |  |  | @ Cl=0.4, Cd= | 0.0054377
|  |  |  | @ Cl=0.6, Cd= | 0.0052097
alpha (deg) | Cl | Cd | Cm | Cl/Cd
-15 | -0.471 | 0.10353 | -0.038 | -4.551
-14.5 | -0.481 | 0.09864 | -0.038 | -4.879
-14 | -0.49 | 0.09441 | -0.038 | -5.186
-13.5 | -0.496 | 0.08853 | -0.039 | -5.6
-13 | -0.5 | 0.08218 | -0.04 | -6.08
-12.5 | -0.5 | 0.07809 | -0.04 | -6.401
-12 | -0.499 | 0.07142 | -0.043 | -6.98
-11.5 | -0.493 | 0.06613 | -0.045 | -7.455
-11 | -0.483 | 0.06184 | -0.046 | -7.816
-10.5 | -0.476 | 0.05196 | -0.053 | -9.161
-10 | -0.549 | 0.0084 | -0.079 | -65.373
-9.5 | -0.526 | 0.00728 | -0.081 | -72.304
-9 | -0.494 | 0.007 | -0.081 | -70.525
-8.5 | -0.457 | 0.00678 | -0.082 | -67.43
-8 | -0.416 | 0.00649 | -0.082 | -64.096
-7.5 | -0.371 | 0.00675 | -0.083 | -55.005
-7 | -0.322 | 0.0066 | -0.083 | -48.868
-6.5 | -0.27 | 0.00643 | -0.084 | -42.021
-6 | -0.216 | 0.00627 | -0.084 | -34.523
-5.5 | -0.161 | 0.00615 | -0.085 | -26.178
-5 | -0.104 | 0.00602 | -0.085 | -17.295
-4.5 | -0.046 | 0.00589 | -0.086 | -7.818
-4 | 0.013 | 0.0058 | -0.086 | 2.208
-3.5 | 0.072 | 0.00574 | -0.087 | 12.586
-3 | 0.132 | 0.00567 | -0.087 | 23.326
-2.5 | 0.192 | 0.00564 | -0.088 | 34.068
-2 | 0.253 | 0.0056 | -0.088 | 45.099
-1.5 | 0.313 | 0.00556 | -0.089 | 56.292
-1 | 0.374 | 0.00552 | -0.089 | 67.727
-0.5 | 0.434 | 0.00533 | -0.09 | 81.467
0 | 0.494 | 0.00514 | -0.09 | 96.046
0.5 | 0.554 | 0.00511 | -0.091 | 108.336
1 | 0.614 | 0.00524 | -0.091 | 117.137
1.5 | 0.674 | 0.00554 | -0.092 | 121.716
2 | 0.734 | 0.00578 | -0.093 | 126.879
2.5 | 0.793 | 0.0061 | -0.093 | 130.075
3 | 0.852 | 0.00611 | -0.094 | 139.58
3.5 | 0.912 | 0.00644 | -0.094 | 141.44
4 | 0.965 | 0.0069 | -0.095 | 139.867
4.5 | 1.021 | 0.00701 | -0.095 | 145.575
5 | 1.076 | 0.00743 | -0.095 | 144.858
5.5 | 1.127 | 0.00912 | -0.096 | 123.563
6 | 1.178 | 0.00949 | -0.096 | 124.143
6.5 | 1.226 | 0.00986 | -0.097 | 124.386
7 | 1.272 | 0.01029 | -0.097 | 123.639
7.5 | 1.312 | 0.01073 | -0.097 | 122.29
8 | 1.349 | 0.01124 | -0.098 | 119.968
8.5 | 1.38 | 0.01174 | -0.098 | 117.576
9 | 1.406 | 0.01232 | -0.098 | 114.058
9.5 | 1.42 | 0.01293 | -0.099 | 109.854
10 | 1.427 | 0.01363 | -0.099 | 104.695
10.5 | 1.426 | 0.01437 | -0.099 | 99.258
11 | 1.417 | 0.01515 | -0.1 | 93.53
11.5 | 1.4 | 0.01607 | -0.1 | 87.107
12 | 1.375 | 0.01705 | -0.1 | 80.64
12.5 | 1.344 | 0.01781 | -0.1 | 75.456
13 | 1.305 | 0.01932 | -0.1 | 67.535
13.5 | 1.262 | 0.02074 | -0.101 | 60.837
14 | 1.215 | 0.02208 | -0.101 | 55.013
14.5 | 1.163 | 0.0239 | -0.101 | 48.646
15 | 1.108 | 0.02624 | -0.101 | 42.207

## 132. Re 16M Mach 0.10 (2)
BIGFOIL.COM POLAR EXPORT
NACA64-612 a=0.6
NACA64-612 a=0.6 |  |  |  | Cl Max: | 1.9114 | at alpha= | 20 | deg
XFOIL ncrit=9 |  |  |  | L/D Max: | 174.135 | at alpha= | 2.5 | deg
Re: | 16000000 |  |  | Cd Min: | 0.06132 | at alpha= | 20 | deg
Mach: | 0.1 |  |  | Cl=0 at alpha= | -4.1452 | deg
|  |  |  | @ Cl=0.1, Cd= | 0.0047075
|  |  |  | @ Cl=0.4, Cd= | 0.0044749
|  |  |  | @ Cl=0.6, Cd= | 0.0042552
alpha (deg) | Cl | Cd | Cm | Cl/Cd
-19.5 | -1.3083 | 0.05101 | -0.0895 | -25.6479
-19 | -1.3699 | 0.03723 | -0.0996 | -36.7956
-18.5 | -1.4165 | 0.02796 | -0.1048 | -50.6617
-18 | -1.4475 | 0.02446 | -0.0991 | -59.1783
-17.5 | -1.4263 | 0.02243 | -0.0966 | -63.5889
-17 | -1.3972 | 0.02039 | -0.0946 | -68.5238
-16.5 | -1.3616 | 0.0185 | -0.093 | -73.6
-16 | -1.3211 | 0.01683 | -0.0918 | -78.4967
-15.5 | -1.2772 | 0.01529 | -0.0909 | -83.5317
-15 | -1.2286 | 0.01418 | -0.0902 | -86.6432
-14.5 | -1.1779 | 0.01323 | -0.0896 | -89.0325
-14 | -1.1255 | 0.01243 | -0.0893 | -90.5471
-13.5 | -1.072 | 0.01171 | -0.089 | -91.5457
-13 | -1.0186 | 0.01093 | -0.0887 | -93.193
-12.5 | -0.9647 | 0.01014 | -0.0885 | -95.1381
-12 | -0.9096 | 0.00951 | -0.0885 | -95.6467
-11.5 | -0.8535 | 0.00901 | -0.0885 | -94.7281
-11 | -0.7969 | 0.00857 | -0.0886 | -92.9872
-10.5 | -0.7399 | 0.00818 | -0.0887 | -90.4523
-10 | -0.6829 | 0.00775 | -0.0889 | -88.1161
-9.5 | -0.6259 | 0.00729 | -0.0891 | -85.8573
-9 | -0.5683 | 0.00695 | -0.0894 | -81.7698
-8.5 | -0.5103 | 0.00668 | -0.0897 | -76.3922
-8 | -0.4521 | 0.00641 | -0.0901 | -70.5304
-7.5 | -0.3939 | 0.00613 | -0.0905 | -64.2577
-7 | -0.3356 | 0.00585 | -0.0909 | -57.3675
-6.5 | -0.277 | 0.00565 | -0.0914 | -49.0265
-6 | -0.2183 | 0.00547 | -0.0919 | -39.9086
-5.5 | -0.1595 | 0.00528 | -0.0925 | -30.2083
-5 | -0.1008 | 0.00511 | -0.093 | -19.726
-4.5 | -0.0418 | 0.00497 | -0.0936 | -8.4105
-4 | 0.0171 | 0.00488 | -0.0942 | 3.5041
-3.5 | 0.0761 | 0.00474 | -0.0948 | 16.0549
-3 | 0.135 | 0.00466 | -0.0955 | 28.97
-2.5 | 0.1939 | 0.00461 | -0.0961 | 42.0607
-2 | 0.2528 | 0.00452 | -0.0968 | 55.9292
-1.5 | 0.3117 | 0.0045 | -0.0975 | 69.2667
-1 | 0.3703 | 0.00448 | -0.0981 | 82.6562
-0.5 | 0.4288 | 0.00447 | -0.0988 | 95.9284
0 | 0.4873 | 0.00441 | -0.0995 | 110.4989
1 | 0.6038 | 0.00425 | -0.1009 | 142.0706
1.5 | 0.6615 | 0.004 | -0.1017 | 165.375
2 | 0.7185 | 0.00417 | -0.1023 | 172.3022
2.5 | 0.7749 | 0.00445 | -0.1027 | 174.1348
3 | 0.8265 | 0.00532 | -0.1025 | 155.3571
3.5 | 0.8794 | 0.00594 | -0.1025 | 148.0471
4 | 0.9328 | 0.00643 | -0.1024 | 145.07
4.5 | 0.986 | 0.00691 | -0.1023 | 142.6918
5 | 1.0386 | 0.00739 | -0.1021 | 140.5413
5.5 | 1.0911 | 0.00782 | -0.1019 | 139.5269
6 | 1.1439 | 0.00818 | -0.1017 | 139.8411
6.5 | 1.1963 | 0.00845 | -0.1015 | 141.574
7 | 1.2477 | 0.00865 | -0.1011 | 144.2428
7.5 | 1.2954 | 0.00877 | -0.1 | 147.7081
8 | 1.3456 | 0.00917 | -0.0994 | 146.7394
8.5 | 1.3937 | 0.00964 | -0.0984 | 144.5747
9 | 1.4411 | 0.01009 | -0.0973 | 142.8246
9.5 | 1.4849 | 0.01065 | -0.0957 | 139.4272
10 | 1.5262 | 0.0112 | -0.0935 | 136.2679
10.5 | 1.5512 | 0.0118 | -0.0883 | 131.4576
11 | 1.5755 | 0.01269 | -0.0835 | 124.1529
11.5 | 1.6043 | 0.01364 | -0.0799 | 117.6173
12 | 1.631 | 0.01483 | -0.0763 | 109.9798
12.5 | 1.6575 | 0.01617 | -0.073 | 102.5046
13 | 1.6836 | 0.01763 | -0.0699 | 95.4963
13.5 | 1.7101 | 0.01918 | -0.0671 | 89.1606
14 | 1.7339 | 0.02096 | -0.0642 | 82.7242
14.5 | 1.7583 | 0.0228 | -0.0617 | 77.1184
15 | 1.7785 | 0.025 | -0.059 | 71.14
15.5 | 1.7973 | 0.02741 | -0.0564 | 65.571
16 | 1.8201 | 0.02968 | -0.0544 | 61.3241
16.5 | 1.8335 | 0.03281 | -0.052 | 55.8824
17 | 1.8526 | 0.03564 | -0.0504 | 51.9809
17.5 | 1.8655 | 0.03914 | -0.0486 | 47.6622
18 | 1.8739 | 0.04327 | -0.047 | 43.3071
18.5 | 1.8901 | 0.0468 | -0.0461 | 40.3868
19 | 1.8973 | 0.0514 | -0.0452 | 36.9125
19.5 | 1.9085 | 0.05581 | -0.0449 | 34.1964
20 | 1.9114 | 0.06132 | -0.0449 | 31.1709

## 133. Re 16M Mach 0.25 (1)
BIGFOIL.COM POLAR EXPORT
NACA64-612 a=0.6
NACA64-612 a=0.6 |  |  |  | Cl Max: | 1.412 | at alpha= | 9.5 | deg
JavaFoil+Calcfoil stall+Eppler ext transition |  |  |  | L/D Max: | 147.204 | at alpha= | 4 | deg
Re: | 16000000 |  |  | Cd Min: | 0.00515 | at alpha= | 0.5 | deg
Mach: | 0.25 |  |  | Cl=0 at alpha= | -4.1083 | deg
|  |  |  | @ Cl=0.1, Cd= | 0.005759
|  |  |  | @ Cl=0.4, Cd= | 0.0055084
|  |  |  | @ Cl=0.6, Cd= | 0.005205
alpha (deg) | Cl | Cd | Cm | Cl/Cd
-14 | -0.275 | 0.10072 | -0.038 | -2.727
-13.5 | -0.312 | 0.09583 | -0.038 | -3.253
-13 | -0.344 | 0.08962 | -0.038 | -3.836
-12.5 | -0.37 | 0.08637 | -0.038 | -4.289
-12 | -0.392 | 0.07895 | -0.039 | -4.965
-11.5 | -0.407 | 0.07301 | -0.041 | -5.581
-11 | -0.416 | 0.0681 | -0.042 | -6.116
-10.5 | -0.417 | 0.06637 | -0.037 | -6.285
-10 | -0.415 | 0.05837 | -0.045 | -7.117
-9.5 | -0.408 | 0.05092 | -0.051 | -8.011
-9 | -0.45 | 0.01203 | -0.078 | -37.41
-8.5 | -0.449 | 0.00703 | -0.084 | -63.845
-8 | -0.413 | 0.00671 | -0.084 | -61.642
-7.5 | -0.372 | 0.00691 | -0.085 | -53.881
-7 | -0.325 | 0.00672 | -0.085 | -48.435
-6.5 | -0.274 | 0.00656 | -0.086 | -41.824
-6 | -0.22 | 0.00638 | -0.086 | -34.514
-5.5 | -0.164 | 0.00619 | -0.087 | -26.522
-5 | -0.106 | 0.00604 | -0.088 | -17.608
-4.5 | -0.047 | 0.00597 | -0.088 | -7.905
-4 | 0.013 | 0.00589 | -0.089 | 2.228
-3.5 | 0.074 | 0.00578 | -0.089 | 12.827
-3 | 0.136 | 0.00573 | -0.09 | 23.677
-2.5 | 0.197 | 0.00568 | -0.09 | 34.772
-2 | 0.259 | 0.00562 | -0.091 | 46.142
-1.5 | 0.321 | 0.00558 | -0.091 | 57.576
-1 | 0.384 | 0.00556 | -0.092 | 69.148
-0.5 | 0.446 | 0.00536 | -0.092 | 83.248
0 | 0.508 | 0.0052 | -0.093 | 97.581
0.5 | 0.569 | 0.00515 | -0.093 | 110.47
1 | 0.631 | 0.00526 | -0.094 | 119.867
1.5 | 0.692 | 0.00562 | -0.095 | 123.253
2 | 0.754 | 0.00593 | -0.095 | 127.145
2.5 | 0.815 | 0.0059 | -0.096 | 138.075
3 | 0.876 | 0.00622 | -0.096 | 140.769
3.5 | 0.936 | 0.00664 | -0.097 | 140.999
4 | 0.99 | 0.00673 | -0.097 | 147.204
4.5 | 1.047 | 0.00724 | -0.098 | 144.769
5 | 1.103 | 0.00854 | -0.098 | 129.184
5.5 | 1.154 | 0.00945 | -0.098 | 122.166
6 | 1.205 | 0.00987 | -0.099 | 122.007
6.5 | 1.253 | 0.01031 | -0.099 | 121.555
7 | 1.297 | 0.01079 | -0.099 | 120.224
7.5 | 1.335 | 0.01133 | -0.1 | 117.879
8 | 1.367 | 0.0119 | -0.1 | 114.91
8.5 | 1.393 | 0.0125 | -0.1 | 111.45
9 | 1.41 | 0.01314 | -0.101 | 107.298
9.5 | 1.412 | 0.0139 | -0.101 | 101.53
10 | 1.401 | 0.01488 | -0.101 | 94.181
10.5 | 1.378 | 0.01567 | -0.102 | 87.922
11 | 1.341 | 0.01671 | -0.102 | 80.275
11.5 | 1.291 | 0.01794 | -0.102 | 71.985
12 | 1.228 | 0.01943 | -0.102 | 63.193
12.5 | 1.152 | 0.0207 | -0.102 | 55.636
13 | 1.062 | 0.02361 | -0.102 | 44.978
13.5 | 0.961 | 0.02736 | -0.101 | 35.113
14 | 0.861 | 0.02885 | -0.102 | 29.856
14.5 | 0.654 | 0.09547 | -0.068 | 6.855

## 134. Re 16M Mach 0.25 (2)
BIGFOIL.COM POLAR EXPORT
NACA64-612 a=0.6
NACA64-612 a=0.6 |  |  |  | Cl Max: | 1.852 | at alpha= | 18.5 | deg
XFOIL ncrit=9 |  |  |  | L/D Max: | 181.95 | at alpha= | 2.5 | deg
Re: | 16000000 |  |  | Cd Min: | 0.20592 | at alpha= | -19 | deg
Mach: | 0.25 |  |  | Cl=0 at alpha= | -4.1374 | deg
|  |  |  | @ Cl=0.1, Cd= | 0.0047508
|  |  |  | @ Cl=0.4, Cd= | 0.00448
|  |  |  | @ Cl=0.6, Cd= | 0.0042889
alpha (deg) | Cl | Cd | Cm | Cl/Cd
-19 | -0.556 | 0.20592 | 0.0074 | -2.7001
-18.5 | -0.5404 | 0.198 | 0.0025 | -2.7293
-18 | -0.535 | 0.18659 | -0.0034 | -2.8672
-17.5 | -0.5311 | 0.17527 | -0.0096 | -3.0302
-17 | -0.5178 | 0.16716 | -0.0146 | -3.0976
-16.5 | -0.5245 | 0.15379 | -0.022 | -3.4105
-16 | -0.512 | 0.14601 | -0.027 | -3.5066
-15.5 | -1.0106 | 0.05027 | -0.0978 | -20.1034
-15 | -1.049 | 0.03793 | -0.1088 | -27.6562
-14.5 | -1.1131 | 0.02937 | -0.1124 | -37.8992
-14 | -1.138 | 0.02321 | -0.1091 | -49.0306
-13.5 | -1.1228 | 0.0181 | -0.1066 | -62.0331
-13 | -1.0792 | 0.01528 | -0.1045 | -70.6283
-12.5 | -1.026 | 0.0134 | -0.1027 | -76.5672
-12 | -0.9682 | 0.01206 | -0.1012 | -80.2819
-11.5 | -0.9083 | 0.01101 | -0.0999 | -82.4977
-11 | -0.8486 | 0.00992 | -0.0988 | -85.5444
-10.5 | -0.7874 | 0.00913 | -0.0979 | -86.2432
-10 | -0.7254 | 0.00854 | -0.0971 | -84.9415
-9.5 | -0.6631 | 0.00803 | -0.0966 | -82.5778
-9 | -0.6012 | 0.00751 | -0.0961 | -80.0533
-8.5 | -0.5394 | 0.00703 | -0.0958 | -76.7283
-7.5 | -0.415 | 0.0064 | -0.0956 | -64.8438
-7 | -0.3531 | 0.00608 | -0.0956 | -58.0757
-6.5 | -0.2913 | 0.00578 | -0.0957 | -50.3979
-6 | -0.2294 | 0.00557 | -0.0959 | -41.1849
-5.5 | -0.1677 | 0.0054 | -0.0962 | -31.0556
-5 | -0.1061 | 0.00518 | -0.0966 | -20.4826
-4.5 | -0.0446 | 0.00502 | -0.097 | -8.8845
-4 | 0.0169 | 0.00491 | -0.0975 | 3.442
-3.5 | 0.0782 | 0.00479 | -0.0981 | 16.3257
-3 | 0.1394 | 0.00468 | -0.0986 | 29.7863
-2.5 | 0.2005 | 0.00463 | -0.0993 | 43.3045
-2 | 0.2616 | 0.00457 | -0.0999 | 57.2429
-1.5 | 0.3226 | 0.00451 | -0.1006 | 71.5299
-1 | 0.3834 | 0.00448 | -0.1013 | 85.5804
-0.5 | 0.4439 | 0.00448 | -0.1019 | 99.0848
0 | 0.5043 | 0.00442 | -0.1026 | 114.095
0.5 | 0.5647 | 0.00433 | -0.1034 | 130.4157
1 | 0.6249 | 0.00426 | -0.1041 | 146.6901
1.5 | 0.6846 | 0.00398 | -0.105 | 172.0101
2 | 0.744 | 0.00412 | -0.1056 | 180.5825
2.5 | 0.8024 | 0.00441 | -0.106 | 181.9501
3 | 0.8554 | 0.0053 | -0.1057 | 161.3962
3.5 | 0.909 | 0.00601 | -0.1054 | 151.2479
4 | 0.9637 | 0.00655 | -0.1051 | 147.1298
4.5 | 1.0181 | 0.00708 | -0.1048 | 143.7994
5 | 1.0719 | 0.0076 | -0.1042 | 141.0395
5.5 | 1.1252 | 0.0081 | -0.1036 | 138.9136
6 | 1.1794 | 0.00849 | -0.103 | 138.9164
6.5 | 1.2329 | 0.00881 | -0.1024 | 139.9432
7 | 1.2857 | 0.00901 | -0.1016 | 142.697
7.5 | 1.3338 | 0.00917 | -0.0998 | 145.4526
8 | 1.383 | 0.00968 | -0.0982 | 142.8719
8.5 | 1.4305 | 0.01019 | -0.0963 | 140.3827
9 | 1.4731 | 0.01075 | -0.0934 | 137.0326
9.5 | 1.4958 | 0.01149 | -0.087 | 130.1828
10 | 1.5271 | 0.01233 | -0.0827 | 123.8524
10.5 | 1.5566 | 0.01345 | -0.0784 | 115.7323
11 | 1.5865 | 0.01472 | -0.0746 | 107.7785
11.5 | 1.6141 | 0.01625 | -0.0707 | 99.3292
12 | 1.6434 | 0.01781 | -0.0672 | 92.274
12.5 | 1.6683 | 0.01976 | -0.0635 | 84.4281
13 | 1.6939 | 0.02176 | -0.0602 | 77.8447
13.5 | 1.7217 | 0.02375 | -0.0572 | 72.4926
14 | 1.7449 | 0.02614 | -0.0541 | 66.7521
14.5 | 1.764 | 0.02899 | -0.051 | 60.8486
15 | 1.7818 | 0.03215 | -0.0481 | 55.4215
15.5 | 1.799 | 0.03553 | -0.0456 | 50.6333
16 | 1.8171 | 0.03905 | -0.0434 | 46.5327
16.5 | 1.8256 | 0.04364 | -0.0413 | 41.8332
17 | 1.8368 | 0.04825 | -0.0398 | 38.0684
17.5 | 1.8457 | 0.05333 | -0.0386 | 34.609
18 | 1.8429 | 0.05998 | -0.038 | 30.7252
18.5 | 1.852 | 0.06565 | -0.038 | 28.2102
19 | 1.8377 | 0.0744 | -0.039 | 24.7003
19.5 | 1.8346 | 0.08225 | -0.0405 | 22.3052
20 | 1.8147 | 0.09266 | -0.0435 | 19.5845

## 135. Re 16M Mach 0.50 (1)
BIGFOIL.COM POLAR EXPORT
NACA64-612 a=0.6
NACA64-612 a=0.6 |  |  |  | Cl Max: | 1.374 | at alpha= | 7 | deg
JavaFoil+Calcfoil stall+Eppler ext transition |  |  |  | L/D Max: | 147.271 | at alpha= | 2.5 | deg
Re: | 16000000 |  |  | Cd Min: | 0.00537 | at alpha= | 0.5 | deg
Mach: | 0.5 |  |  | Cl=0 at alpha= | -4.1077 | deg
|  |  |  | @ Cl=0.1, Cd= | 0.0060087
|  |  |  | @ Cl=0.4, Cd= | 0.0057669
|  |  |  | @ Cl=0.6, Cd= | 0.0054177
alpha (deg) | Cl | Cd | Cm | Cl/Cd
-20 | -0.883 | 0.15815 | -0.049 | -5.582
-19.5 | -0.855 | 0.15459 | -0.049 | -5.528
-19 | -0.827 | 0.14787 | -0.049 | -5.592
-18.5 | -0.799 | 0.14163 | -0.048 | -5.64
-18 | -0.771 | 0.13482 | -0.048 | -5.721
-17.5 | -0.744 | 0.12683 | -0.049 | -5.867
-17 | -0.717 | 0.1203 | -0.049 | -5.959
-16.5 | -0.689 | 0.11533 | -0.049 | -5.977
-16 | -0.661 | 0.10906 | -0.049 | -6.063
-15.5 | -0.635 | 0.10031 | -0.051 | -6.329
-15 | -0.61 | 0.09104 | -0.053 | -6.7
-14.5 | -0.589 | 0.07879 | -0.058 | -7.47
-14 | -0.57 | 0.06539 | -0.064 | -8.711
-13.5 | -0.521 | 0.09037 | -0.048 | -5.77
-13 | -0.495 | 0.08273 | -0.05 | -5.978
-12.5 | -0.469 | 0.07468 | -0.052 | -6.274
-12 | -0.443 | 0.0669 | -0.056 | -6.627
-11.5 | -0.427 | 0.05029 | -0.066 | -8.494
-11 | -0.426 | 0.02515 | -0.079 | -16.924
-10.5 | -0.354 | 0.06557 | -0.048 | -5.405
-10 | -0.326 | 0.06518 | -0.046 | -5.002
-9.5 | -0.299 | 0.05786 | -0.049 | -5.168
-9 | -0.272 | 0.05271 | -0.052 | -5.162
-8.5 | -0.249 | 0.04336 | -0.062 | -5.734
-8 | -0.242 | 0.0179 | -0.083 | -13.506
-7.5 | -0.187 | 0.04907 | -0.046 | -3.819
-7 | -0.16 | 0.04634 | -0.046 | -3.447
-6.5 | -0.18 | 0.04224 | -0.049 | -4.26
-6 | -0.216 | 0.00702 | -0.097 | -30.802
-5.5 | -0.171 | 0.00676 | -0.097 | -25.283
-5 | -0.114 | 0.00649 | -0.098 | -17.576
-4.5 | -0.051 | 0.00631 | -0.098 | -8.146
-4 | 0.014 | 0.00614 | -0.099 | 2.351
-3.5 | 0.082 | 0.00604 | -0.1 | 13.608
-3 | 0.151 | 0.00592 | -0.1 | 25.479
-2.5 | 0.22 | 0.00587 | -0.101 | 37.468
-2 | 0.289 | 0.00584 | -0.101 | 49.591
-1.5 | 0.359 | 0.00579 | -0.102 | 61.955
-1 | 0.43 | 0.00575 | -0.103 | 74.689
-0.5 | 0.498 | 0.00574 | -0.103 | 86.828
0 | 0.568 | 0.00546 | -0.104 | 104.037
0.5 | 0.636 | 0.00537 | -0.104 | 118.636
1 | 0.705 | 0.00541 | -0.105 | 130.267
1.5 | 0.774 | 0.00577 | -0.106 | 134.028
2 | 0.842 | 0.00611 | -0.106 | 137.847
2.5 | 0.91 | 0.00618 | -0.107 | 147.271
3 | 0.976 | 0.00722 | -0.107 | 135.233
3.5 | 1.042 | 0.00782 | -0.107 | 133.287
4 | 1.097 | 0.00855 | -0.108 | 128.226
4.5 | 1.156 | 0.00946 | -0.108 | 122.23
5 | 1.212 | 0.01067 | -0.108 | 113.589
5.5 | 1.264 | 0.01137 | -0.109 | 111.191
6 | 1.31 | 0.01204 | -0.109 | 108.789
6.5 | 1.348 | 0.01286 | -0.109 | 104.82
7 | 1.374 | 0.01372 | -0.11 | 100.104
7.5 | 1.365 | 0.01481 | -0.11 | 92.192
8 | 1.297 | 0.01608 | -0.11 | 80.631
8.5 | 0.822 | 0.01808 | -0.111 | 45.45
9 | 0.852 | 0.01856 | -0.111 | 45.93
9.5 | 0.88 | 0.02063 | -0.111 | 42.665
10 | 0.912 | 0.02053 | -0.112 | 44.406
10.5 | 0.939 | 0.02261 | -0.112 | 41.549
11 | 0.962 | 0.02604 | -0.111 | 36.96
11.5 | 0.999 | 0.02395 | -0.113 | 41.71
12 | 1.026 | 0.02609 | -0.113 | 39.316

## 136. Re 16M Mach 0.50 (2)
BIGFOIL.COM POLAR EXPORT
NACA64-612 a=0.6
NACA64-612 a=0.6 |  |  |  | Cl Max: | 1.5552 | at alpha= | 9.5 | deg
XFOIL ncrit=9 |  |  |  | L/D Max: | 212.821 | at alpha= | 2.5 | deg
Re: | 16000000 |  |  | Cd Min: | 0.1272 | at alpha= | 14.5 | deg
Mach: | 0.5 |  |  | Cl=0 at alpha= | -4.0943 | deg
|  |  |  | @ Cl=0.1, Cd= | 0.0049764
|  |  |  | @ Cl=0.4, Cd= | 0.004634
|  |  |  | @ Cl=0.6, Cd= | 0.0044844
alpha (deg) | Cl | Cd | Cm | Cl/Cd
-12 | -0.3146 | 0.11294 | -0.0587 | -2.7855
-11.5 | -0.3002 | 0.1053 | -0.0635 | -2.8509
-11 | -0.2869 | 0.09774 | -0.0682 | -2.9353
-10.5 | -0.2872 | 0.08829 | -0.0741 | -3.2529
-10 | -0.2867 | 0.07961 | -0.0797 | -3.6013
-9.5 | -0.2958 | 0.07019 | -0.0859 | -4.2143
-9 | -0.3089 | 0.06089 | -0.0922 | -5.0731
-8.5 | -0.3145 | 0.05317 | -0.0973 | -5.915
-8 | -0.3327 | 0.04415 | -0.1063 | -7.5357
-7.5 | -0.3405 | 0.03464 | -0.1137 | -9.8297
-7 | -0.3376 | 0.0251 | -0.1172 | -13.4502
-6.5 | -0.3321 | 0.01334 | -0.1185 | -24.8951
-6 | -0.2866 | 0.00699 | -0.1169 | -41.0014
-5.5 | -0.2108 | 0.00608 | -0.1151 | -34.6711
-5 | -0.1347 | 0.00566 | -0.114 | -23.7986
-4.5 | -0.0598 | 0.00536 | -0.1133 | -11.1567
-4 | 0.0139 | 0.00515 | -0.1129 | 2.699
-3.5 | 0.0869 | 0.005 | -0.1129 | 17.38
-3 | 0.159 | 0.00487 | -0.1131 | 32.6489
-2.5 | 0.2303 | 0.00477 | -0.1134 | 48.2809
-2 | 0.3012 | 0.00473 | -0.1139 | 63.6786
-1.5 | 0.3719 | 0.00465 | -0.1146 | 79.9785
-1 | 0.4422 | 0.00461 | -0.1153 | 95.9219
-0.5 | 0.5122 | 0.00458 | -0.1161 | 111.8341
0 | 0.5822 | 0.00451 | -0.1169 | 129.0909
0.5 | 0.6517 | 0.00441 | -0.1178 | 147.7778
1 | 0.7212 | 0.0043 | -0.1187 | 167.7209
1.5 | 0.7903 | 0.00402 | -0.1196 | 196.592
2 | 0.8598 | 0.0041 | -0.1203 | 209.7073
2.5 | 0.9279 | 0.00436 | -0.1206 | 212.8211
3 | 0.9885 | 0.00519 | -0.1198 | 190.4624
4 | 1.0974 | 0.00722 | -0.1156 | 151.9945
5 | 1.201 | 0.00884 | -0.1094 | 135.8597
6 | 1.2778 | 0.0103 | -0.0978 | 124.0583
6.5 | 1.3165 | 0.01127 | -0.0925 | 116.8146
7 | 1.3561 | 0.0123 | -0.0876 | 110.252
7.5 | 1.3967 | 0.01314 | -0.0827 | 106.2938
8 | 1.4369 | 0.01471 | -0.078 | 97.6818
8.5 | 1.479 | 0.01635 | -0.0734 | 90.4587
9 | 1.5192 | 0.01823 | -0.0687 | 83.3352
9.5 | 1.5552 | 0.02049 | -0.0636 | 75.9004
10.5 | 1.544 | 0.03073 | -0.0495 | 50.2441
11 | 1.5214 | 0.03767 | -0.0433 | 40.3876
11.5 | 1.4932 | 0.04584 | -0.0386 | 32.5742
12 | 1.462 | 0.05554 | -0.0363 | 26.3234
13 | 1.3862 | 0.08041 | -0.0407 | 17.2391
13.5 | 1.3471 | 0.09509 | -0.047 | 14.1666
14 | 1.3107 | 0.1109 | -0.0555 | 11.8188
14.5 | 1.2801 | 0.1272 | -0.0657 | 10.0637

## 137. Re 18M Mach 0.00 (1)
BIGFOIL.COM POLAR EXPORT
NACA64-612 a=0.6
NACA64-612 a=0.6 |  |  |  | Cl Max: | 1.432 | at alpha= | 10.5 | deg
JavaFoil+Calcfoil stall+Eppler ext transition |  |  |  | L/D Max: | 146.493 | at alpha= | 5 | deg
Re: | 18000000 |  |  | Cd Min: | 0.00521 | at alpha= | 0 | deg
Mach: | 0 |  |  | Cl=0 at alpha= | -4.1102 | deg
|  |  |  | @ Cl=0.1, Cd= | 0.0056413
|  |  |  | @ Cl=0.4, Cd= | 0.005414
|  |  |  | @ Cl=0.6, Cd= | 0.0055232
alpha (deg) | Cl | Cd | Cm | Cl/Cd
-15 | -0.501 | 0.10112 | -0.039 | -4.953
-14.5 | -0.508 | 0.09662 | -0.039 | -5.256
-14 | -0.513 | 0.09261 | -0.039 | -5.54
-13.5 | -0.516 | 0.08706 | -0.04 | -5.929
-13 | -0.517 | 0.08172 | -0.04 | -6.326
-12.5 | -0.515 | 0.07606 | -0.042 | -6.773
-12 | -0.511 | 0.06963 | -0.044 | -7.346
-11.5 | -0.504 | 0.06393 | -0.047 | -7.886
-11 | -0.493 | 0.05946 | -0.048 | -8.286
-10.5 | -0.522 | 0.02448 | -0.068 | -21.314
-10 | -0.558 | 0.00749 | -0.08 | -74.578
-9.5 | -0.529 | 0.00711 | -0.08 | -74.478
-9 | -0.496 | 0.00687 | -0.081 | -72.182
-8.5 | -0.458 | 0.00666 | -0.081 | -68.728
-8 | -0.416 | 0.00639 | -0.082 | -65.069
-7.5 | -0.371 | 0.00665 | -0.082 | -55.753
-7 | -0.322 | 0.00649 | -0.083 | -49.55
-6.5 | -0.27 | 0.00633 | -0.083 | -42.576
-6 | -0.216 | 0.00618 | -0.084 | -34.883
-5.5 | -0.16 | 0.00606 | -0.084 | -26.475
-5 | -0.104 | 0.00591 | -0.085 | -17.531
-4.5 | -0.046 | 0.00579 | -0.085 | -7.911
-4 | 0.013 | 0.00575 | -0.086 | 2.217
-3.5 | 0.072 | 0.00566 | -0.086 | 12.704
-3 | 0.132 | 0.00562 | -0.087 | 23.427
-2.5 | 0.191 | 0.00557 | -0.087 | 34.372
-2 | 0.251 | 0.00552 | -0.088 | 45.539
-1.5 | 0.311 | 0.00547 | -0.088 | 56.882
-1 | 0.372 | 0.00547 | -0.089 | 67.992
-0.5 | 0.432 | 0.00535 | -0.089 | 80.676
0 | 0.492 | 0.00521 | -0.09 | 94.409
0.5 | 0.551 | 0.00527 | -0.09 | 104.647
1 | 0.611 | 0.00558 | -0.091 | 109.547
1.5 | 0.67 | 0.00566 | -0.092 | 118.524
2 | 0.73 | 0.00587 | -0.092 | 124.389
2.5 | 0.789 | 0.00614 | -0.093 | 128.493
3 | 0.848 | 0.00616 | -0.093 | 137.704
3.5 | 0.907 | 0.00644 | -0.094 | 140.783
4 | 0.96 | 0.00689 | -0.094 | 139.427
4.5 | 1.016 | 0.00697 | -0.095 | 145.835
5 | 1.071 | 0.00731 | -0.095 | 146.493
5.5 | 1.123 | 0.0089 | -0.095 | 126.181
6 | 1.174 | 0.00925 | -0.096 | 126.862
6.5 | 1.222 | 0.00961 | -0.096 | 127.224
7 | 1.268 | 0.01001 | -0.097 | 126.738
7.5 | 1.309 | 0.01045 | -0.097 | 125.255
8 | 1.346 | 0.01091 | -0.097 | 123.299
8.5 | 1.378 | 0.01142 | -0.098 | 120.709
9 | 1.405 | 0.01194 | -0.098 | 117.706
9.5 | 1.421 | 0.0125 | -0.098 | 113.751
10 | 1.431 | 0.01317 | -0.099 | 108.599
10.5 | 1.432 | 0.01393 | -0.099 | 102.776
11 | 1.427 | 0.01458 | -0.099 | 97.827
11.5 | 1.414 | 0.01544 | -0.1 | 91.57
12 | 1.394 | 0.01636 | -0.1 | 85.207
12.5 | 1.367 | 0.0174 | -0.1 | 78.577
13 | 1.334 | 0.01841 | -0.1 | 72.462
13.5 | 1.297 | 0.01968 | -0.1 | 65.868
14 | 1.255 | 0.02089 | -0.101 | 60.087
14.5 | 1.21 | 0.02251 | -0.101 | 53.761
15 | 1.161 | 0.02449 | -0.101 | 47.418
15.5 | 1.109 | 0.02754 | -0.1 | 40.251

## 138. Re 18M Mach 0.00 (2)
BIGFOIL.COM POLAR EXPORT
NACA64-612 a=0.6
NACA64-612 a=0.6 |  |  |  | Cl Max: | 1.9351 | at alpha= | 20 | deg
XFOIL ncrit=9 |  |  |  | L/D Max: | 167.441 | at alpha= | 2 | deg
Re: | 18000000 |  |  | Cd Min: | 0.05538 | at alpha= | 20 | deg
Mach: | 0 |  |  | Cl=0 at alpha= | -4.1453 | deg
|  |  |  | @ Cl=0.1, Cd= | 0.0046323
|  |  |  | @ Cl=0.4, Cd= | 0.0044445
|  |  |  | @ Cl=0.6, Cd= | 0.0042797
alpha (deg) | Cl | Cd | Cm | Cl/Cd
-20 | -1.466 | 0.0341 | -0.0982 | -42.9912
-19.5 | -1.4924 | 0.02722 | -0.1012 | -54.8273
-19 | -1.5124 | 0.02402 | -0.0971 | -62.9642
-18.5 | -1.5034 | 0.02209 | -0.0929 | -68.0579
-18 | -1.4756 | 0.02029 | -0.091 | -72.7255
-17.5 | -1.4399 | 0.0188 | -0.0897 | -76.5904
-17 | -1.4012 | 0.01732 | -0.0886 | -80.9007
-16.5 | -1.3596 | 0.01592 | -0.0877 | -85.402
-16 | -1.3147 | 0.01471 | -0.0871 | -89.3746
-15.5 | -1.2668 | 0.01375 | -0.0867 | -92.1309
-15 | -1.2169 | 0.01294 | -0.0864 | -94.0417
-14.5 | -1.1658 | 0.01223 | -0.0863 | -95.323
-14 | -1.1137 | 0.01157 | -0.0862 | -96.2576
-13.5 | -1.0611 | 0.01091 | -0.0862 | -97.2594
-13 | -1.0083 | 0.0102 | -0.0862 | -98.8529
-12.5 | -0.9548 | 0.00954 | -0.0862 | -100.0839
-12 | -0.9001 | 0.00904 | -0.0864 | -99.5686
-11.5 | -0.8447 | 0.00861 | -0.0866 | -98.1069
-11 | -0.7889 | 0.00822 | -0.0869 | -95.9732
-10.5 | -0.7327 | 0.00786 | -0.0872 | -93.2188
-10 | -0.6765 | 0.00746 | -0.0875 | -90.6836
-9.5 | -0.6201 | 0.00705 | -0.0878 | -87.9574
-9 | -0.5632 | 0.00674 | -0.0882 | -83.5608
-8.5 | -0.5058 | 0.00647 | -0.0887 | -78.1762
-7.5 | -0.3906 | 0.00598 | -0.0896 | -65.3177
-7 | -0.3329 | 0.00571 | -0.0901 | -58.3012
-6.5 | -0.2748 | 0.00551 | -0.0906 | -49.873
-6 | -0.2166 | 0.00535 | -0.0912 | -40.486
-5.5 | -0.1584 | 0.00518 | -0.0918 | -30.5792
-5 | -0.1 | 0.00499 | -0.0924 | -20.0401
-4.5 | -0.0415 | 0.00488 | -0.093 | -8.5041
-4 | 0.017 | 0.00478 | -0.0936 | 3.5565
-3.5 | 0.0755 | 0.00467 | -0.0942 | 16.167
-3 | 0.134 | 0.00458 | -0.0949 | 29.2576
-2.5 | 0.1926 | 0.00453 | -0.0956 | 42.5166
-2 | 0.2511 | 0.00448 | -0.0962 | 56.0491
-1.5 | 0.3095 | 0.00446 | -0.0969 | 69.3946
-1 | 0.3678 | 0.00445 | -0.0976 | 82.6517
-0.5 | 0.426 | 0.00444 | -0.0982 | 95.9459
0 | 0.4842 | 0.00438 | -0.0989 | 110.5479
1 | 0.5999 | 0.00428 | -0.1003 | 140.1636
1.5 | 0.6571 | 0.00412 | -0.1011 | 159.4903
2 | 0.7133 | 0.00426 | -0.1016 | 167.4413
2.5 | 0.7688 | 0.00462 | -0.102 | 166.4069
3 | 0.8201 | 0.00546 | -0.1018 | 150.2015
3.5 | 0.8739 | 0.00593 | -0.1019 | 147.3693
4 | 0.9273 | 0.0064 | -0.1019 | 144.8906
4.5 | 0.9806 | 0.00684 | -0.1019 | 143.3626
5 | 1.0335 | 0.00725 | -0.1019 | 142.5517
5.5 | 1.086 | 0.00767 | -0.1017 | 141.5906
6 | 1.1387 | 0.00802 | -0.1016 | 141.9825
6.5 | 1.1913 | 0.00832 | -0.1015 | 143.1851
7 | 1.243 | 0.00854 | -0.1013 | 145.5504
7.5 | 1.293 | 0.00875 | -0.1009 | 147.7714
8 | 1.3409 | 0.00892 | -0.0999 | 150.3251
8.5 | 1.3895 | 0.00936 | -0.0992 | 148.4509
9 | 1.4375 | 0.00978 | -0.0984 | 146.9836
9.5 | 1.4822 | 0.01032 | -0.097 | 143.624
10 | 1.5257 | 0.01082 | -0.0954 | 141.0074
10.5 | 1.5633 | 0.01139 | -0.0928 | 137.252
11 | 1.5831 | 0.01211 | -0.0869 | 130.7267
11.5 | 1.6101 | 0.01295 | -0.0829 | 124.332
12 | 1.6365 | 0.01401 | -0.0792 | 116.8094
12.5 | 1.6633 | 0.01519 | -0.0759 | 109.4997
13 | 1.6896 | 0.0165 | -0.0728 | 102.4
13.5 | 1.716 | 0.01792 | -0.0699 | 95.7589
14 | 1.7407 | 0.01952 | -0.0671 | 89.1752
14.5 | 1.7655 | 0.02119 | -0.0646 | 83.3176
15 | 1.7867 | 0.02318 | -0.0619 | 77.0794
15.5 | 1.8063 | 0.02538 | -0.0593 | 71.1702
16 | 1.8299 | 0.02738 | -0.0573 | 66.8335
16.5 | 1.8443 | 0.03022 | -0.0549 | 61.0291
17 | 1.8648 | 0.03269 | -0.0532 | 57.045
17.5 | 1.8781 | 0.03593 | -0.0513 | 52.2711
18.5 | 1.905 | 0.04282 | -0.0485 | 44.4886
19 | 1.9146 | 0.04689 | -0.0474 | 40.8317
19.5 | 1.9274 | 0.05077 | -0.0469 | 37.9634
20 | 1.9351 | 0.05538 | -0.0464 | 34.9422

## 139. Re 18M Mach 0.10 (1)
BIGFOIL.COM POLAR EXPORT
NACA64-612 a=0.6
NACA64-612 a=0.6 |  |  |  | Cl Max: | 1.428 | at alpha= | 10 | deg
JavaFoil+Calcfoil stall+Eppler ext transition |  |  |  | L/D Max: | 146.31 | at alpha= | 5 | deg
Re: | 18000000 |  |  | Cd Min: | 0.00521 | at alpha= | 0 | deg
Mach: | 0.1 |  |  | Cl=0 at alpha= | -4.1102 | deg
|  |  |  | @ Cl=0.1, Cd= | 0.0056613
|  |  |  | @ Cl=0.4, Cd= | 0.005425
|  |  |  | @ Cl=0.6, Cd= | 0.0055047
alpha (deg) | Cl | Cd | Cm | Cl/Cd
-15 | -0.471 | 0.10319 | -0.038 | -4.568
-14.5 | -0.481 | 0.09829 | -0.038 | -4.899
-14 | -0.489 | 0.09427 | -0.038 | -5.192
-13.5 | -0.496 | 0.08838 | -0.039 | -5.61
-13 | -0.499 | 0.08338 | -0.04 | -5.99
-12.5 | -0.5 | 0.07764 | -0.041 | -6.441
-12 | -0.499 | 0.07134 | -0.043 | -6.989
-11.5 | -0.493 | 0.06602 | -0.045 | -7.47
-11 | -0.486 | 0.0595 | -0.048 | -8.162
-10.5 | -0.476 | 0.05152 | -0.053 | -9.247
-10 | -0.554 | 0.00766 | -0.08 | -72.278
-9.5 | -0.526 | 0.00715 | -0.081 | -73.561
-9 | -0.494 | 0.00691 | -0.081 | -71.537
-8.5 | -0.457 | 0.0067 | -0.082 | -68.192
-8 | -0.416 | 0.00646 | -0.082 | -64.414
-7.5 | -0.371 | 0.00666 | -0.083 | -55.72
-7 | -0.322 | 0.0065 | -0.083 | -49.558
-6.5 | -0.27 | 0.00638 | -0.084 | -42.395
-6 | -0.216 | 0.00619 | -0.084 | -34.979
-5.5 | -0.161 | 0.00606 | -0.085 | -26.548
-5 | -0.104 | 0.00593 | -0.085 | -17.56
-4.5 | -0.046 | 0.0058 | -0.086 | -7.94
-4 | 0.013 | 0.00577 | -0.086 | 2.218
-3.5 | 0.072 | 0.00568 | -0.087 | 12.716
-3 | 0.132 | 0.00564 | -0.087 | 23.449
-2.5 | 0.192 | 0.00557 | -0.088 | 34.552
-2 | 0.253 | 0.00552 | -0.088 | 45.721
-1.5 | 0.313 | 0.00547 | -0.089 | 57.206
-1 | 0.374 | 0.00549 | -0.089 | 68.101
-0.5 | 0.434 | 0.00534 | -0.09 | 81.201
0 | 0.494 | 0.00521 | -0.09 | 94.905
0.5 | 0.554 | 0.00529 | -0.091 | 104.655
1 | 0.614 | 0.00557 | -0.091 | 110.186
1.5 | 0.674 | 0.00565 | -0.092 | 119.291
2 | 0.734 | 0.00586 | -0.093 | 125.226
2.5 | 0.793 | 0.00619 | -0.093 | 128.125
3 | 0.852 | 0.00615 | -0.094 | 138.58
3.5 | 0.912 | 0.00651 | -0.094 | 140.11
4 | 0.965 | 0.00689 | -0.095 | 140.041
4.5 | 1.021 | 0.00701 | -0.095 | 145.704
5 | 1.076 | 0.00735 | -0.095 | 146.31
5.5 | 1.128 | 0.00895 | -0.096 | 125.984
6 | 1.179 | 0.0093 | -0.096 | 126.747
6.5 | 1.227 | 0.00967 | -0.097 | 126.901
7 | 1.273 | 0.01009 | -0.097 | 126.219
7.5 | 1.313 | 0.01053 | -0.097 | 124.67
8 | 1.35 | 0.01101 | -0.098 | 122.536
8.5 | 1.381 | 0.01153 | -0.098 | 119.768
9 | 1.407 | 0.01207 | -0.098 | 116.574
9.5 | 1.421 | 0.0127 | -0.099 | 111.892
10 | 1.428 | 0.01341 | -0.099 | 106.522
10.5 | 1.427 | 0.01413 | -0.099 | 101.022
11 | 1.418 | 0.01482 | -0.1 | 95.689
11.5 | 1.401 | 0.0157 | -0.1 | 89.256
12 | 1.377 | 0.01666 | -0.1 | 82.632
12.5 | 1.345 | 0.01777 | -0.101 | 75.704
13 | 1.306 | 0.0189 | -0.101 | 69.113
13.5 | 1.262 | 0.0204 | -0.101 | 61.878
14 | 1.216 | 0.02152 | -0.101 | 56.499
14.5 | 1.164 | 0.02327 | -0.101 | 50.026
15 | 1.11 | 0.02538 | -0.101 | 43.719

## 140. Re 18M Mach 0.10 (2)
BIGFOIL.COM POLAR EXPORT
NACA64-612 a=0.6
NACA64-612 a=0.6 |  |  |  | Cl Max: | 1.9286 | at alpha= | 20 | deg
XFOIL ncrit=9 |  |  |  | L/D Max: | 168.941 | at alpha= | 2 | deg
Re: | 18000000 |  |  | Cd Min: | 0.05919 | at alpha= | 20 | deg
Mach: | 0.1 |  |  | Cl=0 at alpha= | -4.1438 | deg
|  |  |  | @ Cl=0.1, Cd= | 0.0046391
|  |  |  | @ Cl=0.4, Cd= | 0.0044449
|  |  |  | @ Cl=0.6, Cd= | 0.004282
alpha (deg) | Cl | Cd | Cm | Cl/Cd
-19.5 | -1.3795 | 0.04187 | -0.0968 | -32.9472
-19 | -1.416 | 0.03234 | -0.1031 | -43.7848
-18.5 | -1.4529 | 0.02582 | -0.1042 | -56.2703
-18 | -1.4657 | 0.02332 | -0.0981 | -62.8516
-17.5 | -1.4391 | 0.02142 | -0.0959 | -67.1849
-17 | -1.405 | 0.01967 | -0.0942 | -71.4286
-16.5 | -1.3663 | 0.01803 | -0.0928 | -75.7793
-16 | -1.324 | 0.01649 | -0.0917 | -80.2911
-15.5 | -1.2796 | 0.015 | -0.0907 | -85.3067
-15 | -1.2312 | 0.01383 | -0.09 | -89.0239
-14.5 | -1.1805 | 0.01287 | -0.0895 | -91.7249
-14 | -1.1279 | 0.01207 | -0.0891 | -93.4466
-13.5 | -1.0742 | 0.01139 | -0.0888 | -94.3108
-13 | -1.02 | 0.0107 | -0.0886 | -95.3271
-12.5 | -0.9657 | 0.00997 | -0.0885 | -96.8606
-12 | -0.9108 | 0.0093 | -0.0884 | -97.9355
-11.5 | -0.8547 | 0.00879 | -0.0884 | -97.2355
-11 | -0.798 | 0.00837 | -0.0885 | -95.3405
-10.5 | -0.7409 | 0.00798 | -0.0887 | -92.8446
-10 | -0.6836 | 0.00759 | -0.0888 | -90.0659
-9.5 | -0.6265 | 0.00717 | -0.0891 | -87.378
-9 | -0.5689 | 0.00681 | -0.0893 | -83.5389
-8.5 | -0.5108 | 0.00652 | -0.0897 | -78.3436
-8 | -0.4526 | 0.00627 | -0.0901 | -72.185
-7.5 | -0.3943 | 0.00603 | -0.0905 | -65.3897
-7 | -0.336 | 0.00574 | -0.0909 | -58.5366
-6.5 | -0.2773 | 0.00553 | -0.0914 | -50.1447
-6 | -0.2186 | 0.00536 | -0.0919 | -40.7836
-5.5 | -0.1598 | 0.0052 | -0.0924 | -30.7308
-5 | -0.101 | 0.005 | -0.093 | -20.2
-4.5 | -0.042 | 0.00489 | -0.0936 | -8.589
-3.5 | 0.0759 | 0.00468 | -0.0948 | 16.2179
-3 | 0.1348 | 0.00458 | -0.0955 | 29.4323
-2 | 0.2527 | 0.00448 | -0.0968 | 56.4062
-1.5 | 0.3114 | 0.00446 | -0.0975 | 69.8206
-1 | 0.3701 | 0.00445 | -0.0981 | 83.1685
-0.5 | 0.4287 | 0.00444 | -0.0988 | 96.5541
0 | 0.4873 | 0.00438 | -0.0995 | 111.2557
0.5 | 0.5456 | 0.00431 | -0.1002 | 126.5893
1 | 0.6038 | 0.00428 | -0.1009 | 141.0748
1.5 | 0.6613 | 0.00411 | -0.1016 | 160.9002
2 | 0.718 | 0.00425 | -0.1022 | 168.9412
2.5 | 0.7738 | 0.0046 | -0.1026 | 168.2174
3 | 0.8253 | 0.00546 | -0.1024 | 151.1538
3.5 | 0.8793 | 0.00595 | -0.1024 | 147.7815
4 | 0.9329 | 0.00642 | -0.1024 | 145.3115
4.5 | 0.9864 | 0.00687 | -0.1024 | 143.5808
5 | 1.0395 | 0.0073 | -0.1022 | 142.3973
5.5 | 1.0923 | 0.00772 | -0.1021 | 141.4896
6 | 1.1454 | 0.00807 | -0.1019 | 141.9331
6.5 | 1.1981 | 0.00838 | -0.1017 | 142.9714
7 | 1.2502 | 0.0086 | -0.1015 | 145.3721
7.5 | 1.3005 | 0.00881 | -0.101 | 147.6163
8 | 1.3483 | 0.009 | -0.0998 | 149.8111
8.5 | 1.3971 | 0.00945 | -0.099 | 147.8413
9 | 1.445 | 0.00989 | -0.098 | 146.1072
9.5 | 1.4892 | 0.01044 | -0.0964 | 142.6437
10 | 1.5321 | 0.01096 | -0.0945 | 139.7901
10.5 | 1.56 | 0.01157 | -0.0898 | 134.8315
11 | 1.5839 | 0.01237 | -0.0848 | 128.0437
11.5 | 1.6106 | 0.01335 | -0.0808 | 120.6442
12 | 1.6384 | 0.01446 | -0.0773 | 113.3057
12.5 | 1.6645 | 0.01577 | -0.0738 | 105.5485
13 | 1.6906 | 0.01721 | -0.0707 | 98.2336
13.5 | 1.7175 | 0.01869 | -0.0678 | 91.8941
14 | 1.7433 | 0.02032 | -0.0651 | 85.7923
14.5 | 1.7678 | 0.02212 | -0.0625 | 79.9186
15 | 1.7858 | 0.02443 | -0.0595 | 73.0986
15.5 | 1.8046 | 0.02681 | -0.0568 | 67.3107
16 | 1.8275 | 0.02903 | -0.0548 | 62.9521
16.5 | 1.8423 | 0.03202 | -0.0525 | 57.5359
17 | 1.8618 | 0.03476 | -0.0507 | 53.5616
17.5 | 1.8761 | 0.03809 | -0.049 | 49.2544
18 | 1.8874 | 0.04188 | -0.0474 | 45.0669
18.5 | 1.9034 | 0.04537 | -0.0464 | 41.9528
19 | 1.9108 | 0.04989 | -0.0455 | 38.3003
19.5 | 1.923 | 0.0541 | -0.045 | 35.5453
20 | 1.9286 | 0.05919 | -0.0448 | 32.5832

## 141. Re 18M Mach 0.25 (1)
BIGFOIL.COM POLAR EXPORT
NACA64-612 a=0.6
NACA64-612 a=0.6 |  |  |  | Cl Max: | 1.413 | at alpha= | 9.5 | deg
JavaFoil+Calcfoil stall+Eppler ext transition |  |  |  | L/D Max: | 146.499 | at alpha= | 4 | deg
Re: | 18000000 |  |  | Cd Min: | 0.00525 | at alpha= | 0 | deg
Mach: | 0.25 |  |  | Cl=0 at alpha= | -4.1083 | deg
|  |  |  | @ Cl=0.1, Cd= | 0.0056932
|  |  |  | @ Cl=0.4, Cd= | 0.0055152
|  |  |  | @ Cl=0.6, Cd= | 0.00546
alpha (deg) | Cl | Cd | Cm | Cl/Cd
-14 | -0.275 | 0.10136 | -0.038 | -2.71
-13.5 | -0.312 | 0.09525 | -0.038 | -3.273
-13 | -0.344 | 0.08859 | -0.039 | -3.881
-12.5 | -0.371 | 0.08528 | -0.038 | -4.345
-12 | -0.392 | 0.07801 | -0.04 | -5.025
-11.5 | -0.407 | 0.0726 | -0.04 | -5.611
-11 | -0.416 | 0.06808 | -0.042 | -6.117
-10.5 | -0.417 | 0.06575 | -0.039 | -6.348
-10 | -0.416 | 0.05749 | -0.046 | -7.236
-9.5 | -0.409 | 0.04954 | -0.052 | -8.263
-9 | -0.477 | 0.0075 | -0.083 | -63.647
-8.5 | -0.449 | 0.00698 | -0.084 | -64.288
-8 | -0.413 | 0.00664 | -0.084 | -62.288
-7.5 | -0.372 | 0.00684 | -0.085 | -54.411
-7 | -0.325 | 0.00668 | -0.085 | -48.72
-6.5 | -0.274 | 0.00646 | -0.086 | -42.412
-6 | -0.22 | 0.00631 | -0.086 | -34.903
-5.5 | -0.164 | 0.00616 | -0.087 | -26.653
-5 | -0.106 | 0.00601 | -0.088 | -17.707
-4.5 | -0.047 | 0.00589 | -0.088 | -8.002
-4 | 0.013 | 0.0058 | -0.089 | 2.262
-3.5 | 0.074 | 0.00571 | -0.089 | 12.999
-3 | 0.136 | 0.00567 | -0.09 | 23.934
-2.5 | 0.197 | 0.00561 | -0.09 | 35.178
-2 | 0.259 | 0.00557 | -0.091 | 46.607
-1.5 | 0.321 | 0.00552 | -0.091 | 58.196
-1 | 0.384 | 0.00551 | -0.092 | 69.733
-0.5 | 0.446 | 0.00553 | -0.092 | 80.571
0 | 0.508 | 0.00525 | -0.093 | 96.687
0.5 | 0.569 | 0.00529 | -0.093 | 107.688
1 | 0.631 | 0.00563 | -0.094 | 112.078
1.5 | 0.692 | 0.00572 | -0.095 | 120.971
2 | 0.754 | 0.00596 | -0.095 | 126.542
2.5 | 0.815 | 0.006 | -0.096 | 135.976
3 | 0.876 | 0.0063 | -0.096 | 139.069
3.5 | 0.936 | 0.0067 | -0.097 | 139.776
4 | 0.991 | 0.00676 | -0.097 | 146.499
4.5 | 1.048 | 0.00722 | -0.098 | 145.048
5 | 1.102 | 0.00883 | -0.098 | 124.884
5.5 | 1.155 | 0.00928 | -0.098 | 124.463
6 | 1.206 | 0.00969 | -0.099 | 124.38
6.5 | 1.254 | 0.01012 | -0.099 | 123.932
7 | 1.298 | 0.01058 | -0.099 | 122.773
7.5 | 1.336 | 0.01109 | -0.1 | 120.436
8 | 1.369 | 0.01165 | -0.1 | 117.474
8.5 | 1.394 | 0.01224 | -0.101 | 113.911
9 | 1.411 | 0.01291 | -0.101 | 109.323
9.5 | 1.413 | 0.0136 | -0.101 | 103.89
10 | 1.402 | 0.0146 | -0.102 | 96.019
10.5 | 1.379 | 0.01533 | -0.102 | 89.968
11 | 1.342 | 0.01647 | -0.102 | 81.486
11.5 | 1.292 | 0.01764 | -0.102 | 73.244
12 | 1.228 | 0.01911 | -0.102 | 64.274
12.5 | 1.153 | 0.02033 | -0.102 | 56.689
13 | 1.063 | 0.02298 | -0.102 | 46.274
13.5 | 0.963 | 0.02641 | -0.102 | 36.462
14 | 0.859 | 0.02916 | -0.101 | 29.479
14.5 | 0.659 | 0.09069 | -0.072 | 7.271

## 142. Re 18M Mach 0.25 (2)
BIGFOIL.COM POLAR EXPORT
NACA64-612 a=0.6
NACA64-612 a=0.6 |  |  |  | Cl Max: | 1.8697 | at alpha= | 18.5 | deg
XFOIL ncrit=9 |  |  |  | L/D Max: | 176.556 | at alpha= | 2 | deg
Re: | 18000000 |  |  | Cd Min: | 0.20531 | at alpha= | -19 | deg
Mach: | 0.25 |  |  | Cl=0 at alpha= | -4.1358 | deg
|  |  |  | @ Cl=0.1, Cd= | 0.0046841
|  |  |  | @ Cl=0.4, Cd= | 0.0044417
|  |  |  | @ Cl=0.6, Cd= | 0.0042807
alpha (deg) | Cl | Cd | Cm | Cl/Cd
-19 | -0.5574 | 0.20531 | 0.0072 | -2.7149
-18.5 | -0.5519 | 0.19363 | 0.0012 | -2.8503
-17.5 | -0.5333 | 0.1745 | -0.01 | -3.0562
-17 | -0.5397 | 0.16084 | -0.0175 | -3.3555
-16 | -0.5145 | 0.14526 | -0.0274 | -3.5419
-15.5 | -1.0428 | 0.04559 | -0.1027 | -22.8734
-15 | -1.0714 | 0.03557 | -0.1114 | -30.1209
-14.5 | -1.1349 | 0.02829 | -0.1117 | -40.1166
-14 | -1.1505 | 0.02206 | -0.109 | -52.1532
-13.5 | -1.1295 | 0.01734 | -0.1065 | -65.1384
-13 | -1.0838 | 0.01469 | -0.1044 | -73.7781
-12.5 | -1.0296 | 0.0129 | -0.1026 | -79.814
-12 | -0.971 | 0.01164 | -0.1011 | -83.4192
-11.5 | -0.9105 | 0.01066 | -0.0998 | -85.4128
-11 | -0.8499 | 0.00971 | -0.0987 | -87.5283
-10.5 | -0.7887 | 0.0089 | -0.0978 | -88.618
-10 | -0.7266 | 0.0083 | -0.0971 | -87.5422
-9.5 | -0.6641 | 0.00783 | -0.0965 | -84.8148
-9 | -0.6019 | 0.00737 | -0.0961 | -81.6689
-8.5 | -0.54 | 0.00687 | -0.0957 | -78.6026
-8 | -0.4778 | 0.00653 | -0.0956 | -73.17
-7.5 | -0.4155 | 0.00625 | -0.0955 | -66.48
-7 | -0.3535 | 0.00596 | -0.0955 | -59.3121
-6.5 | -0.2917 | 0.00566 | -0.0957 | -51.5371
-6 | -0.2298 | 0.00546 | -0.0959 | -42.0879
-5 | -0.1063 | 0.00508 | -0.0966 | -20.9252
-4.5 | -0.0448 | 0.00494 | -0.097 | -9.0688
-4 | 0.0167 | 0.00482 | -0.0975 | 3.4647
-3.5 | 0.078 | 0.00472 | -0.0981 | 16.5254
-3 | 0.1392 | 0.00462 | -0.0986 | 30.1299
-2.5 | 0.2004 | 0.00455 | -0.0993 | 44.044
-2 | 0.2615 | 0.0045 | -0.0999 | 58.1111
-1.5 | 0.3224 | 0.00447 | -0.1006 | 72.1253
-1 | 0.3832 | 0.00445 | -0.1013 | 86.1124
0 | 0.5043 | 0.00439 | -0.1027 | 114.8747
0.5 | 0.5647 | 0.00431 | -0.1034 | 131.0209
1 | 0.625 | 0.00426 | -0.1041 | 146.7136
1.5 | 0.6846 | 0.00408 | -0.1049 | 167.7941
2 | 0.7433 | 0.00421 | -0.1055 | 176.5558
2.5 | 0.801 | 0.00457 | -0.1058 | 175.2735
3 | 0.854 | 0.00544 | -0.1055 | 156.9853
3.5 | 0.9088 | 0.00603 | -0.1053 | 150.7131
4 | 0.9638 | 0.00654 | -0.1051 | 147.37
4.5 | 1.0186 | 0.00703 | -0.1048 | 144.8933
5 | 1.0725 | 0.00754 | -0.1043 | 142.2414
5.5 | 1.1268 | 0.00798 | -0.1038 | 141.203
6 | 1.1815 | 0.00834 | -0.1034 | 141.6667
6.5 | 1.2354 | 0.00871 | -0.1028 | 141.837
7 | 1.2885 | 0.00899 | -0.102 | 143.3259
7.5 | 1.339 | 0.00913 | -0.1007 | 146.6594
8 | 1.3869 | 0.00949 | -0.0988 | 146.1433
8.5 | 1.4355 | 0.00998 | -0.0971 | 143.8377
9 | 1.4798 | 0.01055 | -0.0946 | 140.2654
9.5 | 1.5057 | 0.0112 | -0.0886 | 134.4375
10 | 1.5352 | 0.01202 | -0.0838 | 127.7205
10.5 | 1.5642 | 0.0131 | -0.0794 | 119.4046
11 | 1.593 | 0.01438 | -0.0753 | 110.7789
11.5 | 1.6217 | 0.01582 | -0.0714 | 102.5095
12 | 1.6505 | 0.01738 | -0.0679 | 94.9655
12.5 | 1.6773 | 0.01918 | -0.0643 | 87.4505
13 | 1.7021 | 0.0212 | -0.0608 | 80.2877
13.5 | 1.7313 | 0.02307 | -0.0579 | 75.0455
14 | 1.7532 | 0.0255 | -0.0546 | 68.7529
14.5 | 1.773 | 0.02827 | -0.0514 | 62.7167
15 | 1.7917 | 0.03131 | -0.0485 | 57.2245
15.5 | 1.8082 | 0.03471 | -0.0459 | 52.0945
16 | 1.8261 | 0.03822 | -0.0436 | 47.7786
16.5 | 1.8398 | 0.04227 | -0.0416 | 43.525
17 | 1.8532 | 0.0466 | -0.0399 | 39.7682
17.5 | 1.8611 | 0.0517 | -0.0387 | 35.9981
18 | 1.8617 | 0.05789 | -0.0378 | 32.1593
18.5 | 1.8697 | 0.06359 | -0.0377 | 29.4024
19 | 1.8577 | 0.07194 | -0.0384 | 25.8229
19.5 | 1.8558 | 0.07947 | -0.0396 | 23.3522
20 | 1.8369 | 0.08962 | -0.0423 | 20.4965

## 143. Re 18M Mach 0.50 (1)
BIGFOIL.COM POLAR EXPORT
NACA64-612 a=0.6
NACA64-612 a=0.6 |  |  |  | Cl Max: | 1.375 | at alpha= | 7 | deg
JavaFoil+Calcfoil stall+Eppler ext transition |  |  |  | L/D Max: | 144.964 | at alpha= | 2.5 | deg
Re: | 18000000 |  |  | Cd Min: | 0.00542 | at alpha= | 0.5 | deg
Mach: | 0.5 |  |  | Cl=0 at alpha= | -4.1077 | deg
|  |  |  | @ Cl=0.1, Cd= | 0.0059291
|  |  |  | @ Cl=0.4, Cd= | 0.0056827
|  |  |  | @ Cl=0.6, Cd= | 0.0054412
alpha (deg) | Cl | Cd | Cm | Cl/Cd
-20 | -0.882 | 0.16293 | -0.049 | -5.416
-19.5 | -0.854 | 0.16011 | -0.049 | -5.336
-19 | -0.827 | 0.15108 | -0.048 | -5.472
-18.5 | -0.799 | 0.14527 | -0.048 | -5.497
-18 | -0.771 | 0.1411 | -0.048 | -5.466
-17.5 | -0.744 | 0.1302 | -0.049 | -5.714
-17 | -0.716 | 0.12692 | -0.049 | -5.643
-16.5 | -0.688 | 0.12156 | -0.048 | -5.66
-16 | -0.66 | 0.11642 | -0.048 | -5.67
-15.5 | -0.633 | 0.10693 | -0.049 | -5.924
-15 | -0.611 | 0.09051 | -0.054 | -6.747
-14.5 | -0.591 | 0.07566 | -0.06 | -7.816
-14 | -0.569 | 0.06577 | -0.063 | -8.654
-13.5 | -0.522 | 0.08908 | -0.048 | -5.856
-13 | -0.495 | 0.08146 | -0.05 | -6.073
-12.5 | -0.469 | 0.07373 | -0.053 | -6.363
-12 | -0.445 | 0.06533 | -0.057 | -6.804
-11.5 | -0.437 | 0.04084 | -0.072 | -10.707
-11 | -0.429 | 0.02266 | -0.081 | -18.956
-10.5 | -0.354 | 0.06568 | -0.048 | -5.397
-10 | -0.326 | 0.0643 | -0.046 | -5.071
-9.5 | -0.299 | 0.05772 | -0.049 | -5.183
-9 | -0.272 | 0.05214 | -0.052 | -5.223
-8.5 | -0.252 | 0.03876 | -0.067 | -6.507
-8 | -0.259 | 0.00887 | -0.091 | -29.229
-7.5 | -0.187 | 0.04909 | -0.046 | -3.818
-7 | -0.16 | 0.04627 | -0.046 | -3.453
-6.5 | -0.18 | 0.04208 | -0.049 | -4.278
-6 | -0.216 | 0.00693 | -0.097 | -31.191
-5.5 | -0.171 | 0.00666 | -0.097 | -25.656
-5 | -0.114 | 0.00642 | -0.098 | -17.748
-4.5 | -0.051 | 0.00621 | -0.098 | -8.281
-4 | 0.014 | 0.00606 | -0.099 | 2.386
-3.5 | 0.082 | 0.00595 | -0.1 | 13.812
-3 | 0.151 | 0.00587 | -0.1 | 25.705
-2.5 | 0.22 | 0.00578 | -0.101 | 38.093
-2 | 0.289 | 0.00574 | -0.101 | 50.427
-1.5 | 0.359 | 0.0057 | -0.102 | 62.977
-1 | 0.43 | 0.00567 | -0.103 | 75.693
-0.5 | 0.498 | 0.00573 | -0.103 | 86.96
0 | 0.568 | 0.00546 | -0.104 | 104.03
0.5 | 0.636 | 0.00542 | -0.104 | 117.397
1 | 0.705 | 0.00595 | -0.105 | 118.635
1.5 | 0.774 | 0.00588 | -0.106 | 131.767
2 | 0.842 | 0.00619 | -0.106 | 135.984
2.5 | 0.91 | 0.00627 | -0.107 | 144.964
3 | 0.977 | 0.00731 | -0.107 | 133.602
3.5 | 1.042 | 0.00788 | -0.107 | 132.263
4 | 1.097 | 0.00866 | -0.108 | 126.686
4.5 | 1.157 | 0.00937 | -0.108 | 123.397
5 | 1.213 | 0.01049 | -0.108 | 115.587
5.5 | 1.265 | 0.01114 | -0.109 | 113.521
6 | 1.311 | 0.01181 | -0.109 | 111.019
6.5 | 1.349 | 0.01259 | -0.11 | 107.175
7 | 1.375 | 0.01349 | -0.11 | 101.917
7.5 | 1.366 | 0.0145 | -0.11 | 94.211
8 | 1.298 | 0.01579 | -0.111 | 82.192
8.5 | 0.822 | 0.01768 | -0.111 | 46.513
9 | 0.853 | 0.01814 | -0.111 | 47.036
9.5 | 0.881 | 0.02016 | -0.111 | 43.707
10 | 0.913 | 0.02005 | -0.112 | 45.512
10.5 | 0.94 | 0.02206 | -0.112 | 42.621
11 | 0.964 | 0.02536 | -0.111 | 38.016
11.5 | 1 | 0.02337 | -0.113 | 42.786
12 | 1.027 | 0.02577 | -0.113 | 39.839

## 144. Re 18M Mach 0.50 (2)
BIGFOIL.COM POLAR EXPORT
NACA64-612 a=0.6
NACA64-612 a=0.6 |  |  |  | Cl Max: | 1.5652 | at alpha= | 9.5 | deg
XFOIL ncrit=9 |  |  |  | L/D Max: | 210.244 | at alpha= | 2 | deg
Re: | 18000000 |  |  | Cd Min: | 0.12357 | at alpha= | 14.5 | deg
Mach: | 0.5 |  |  | Cl=0 at alpha= | -99 | deg
|  |  |  | @ Cl=0.1, Cd= | 0.00439
|  |  |  | @ Cl=0.4, Cd= | 0.00439
|  |  |  | @ Cl=0.6, Cd= | 0.00439
alpha (deg) | Cl | Cd | Cm | Cl/Cd
0.5 | 0.6517 | 0.00439 | -0.1178 | 148.451
1 | 0.7213 | 0.00432 | -0.1186 | 166.9676
1.5 | 0.7904 | 0.00406 | -0.1196 | 194.6798
2 | 0.8599 | 0.00409 | -0.1203 | 210.2445
2.5 | 0.9271 | 0.00441 | -0.1205 | 210.2268
3 | 0.9857 | 0.00537 | -0.1194 | 183.5568
3.5 | 1.0406 | 0.00642 | -0.1175 | 162.0872
4 | 1.0976 | 0.00719 | -0.1156 | 152.6565
4.5 | 1.1525 | 0.00796 | -0.1132 | 144.7864
5 | 1.2033 | 0.00875 | -0.1098 | 137.52
5.5 | 1.2541 | 0.00938 | -0.1061 | 133.6994
6 | 1.286 | 0.01006 | -0.099 | 127.833
6.5 | 1.3252 | 0.01097 | -0.0936 | 120.8022
7 | 1.3648 | 0.01209 | -0.0885 | 112.8867
7.5 | 1.4049 | 0.01275 | -0.0835 | 110.1882
8 | 1.4455 | 0.01427 | -0.0787 | 101.2964
8.5 | 1.4883 | 0.01585 | -0.0741 | 93.8991
9 | 1.5279 | 0.01775 | -0.0693 | 86.0789
9.5 | 1.5652 | 0.01991 | -0.0641 | 78.6138
10.5 | 1.5476 | 0.03036 | -0.0486 | 50.975
11 | 1.5244 | 0.03729 | -0.0424 | 40.8796
11.5 | 1.5078 | 0.04451 | -0.038 | 33.8755
12 | 1.476 | 0.05406 | -0.0354 | 27.303
12.5 | 1.4412 | 0.06526 | -0.0359 | 22.084
13 | 1.4036 | 0.0781 | -0.0391 | 17.9718
13.5 | 1.3666 | 0.09225 | -0.0447 | 14.8141
14 | 1.3301 | 0.10775 | -0.0528 | 12.3443
14.5 | 1.3001 | 0.12357 | -0.0624 | 10.5212

## 145. Re 20M Mach 0.00 (1)
BIGFOIL.COM POLAR EXPORT
NACA64-612 a=0.6
NACA64-612 a=0.6 |  |  |  | Cl Max: | 1.434 | at alpha= | 10.5 | deg
JavaFoil+Calcfoil stall+Eppler ext transition |  |  |  | L/D Max: | 143.332 | at alpha= | 5.5 | deg
Re: | 20000000 |  |  | Cd Min: | 0.00535 | at alpha= | 0 | deg
Mach: | 0 |  |  | Cl=0 at alpha= | -4.1102 | deg
|  |  |  | @ Cl=0.1, Cd= | 0.0055927
|  |  |  | @ Cl=0.4, Cd= | 0.0054593
|  |  |  | @ Cl=0.6, Cd= | 0.0056662
alpha (deg) | Cl | Cd | Cm | Cl/Cd
-15 | -0.501 | 0.10113 | -0.039 | -4.954
-14.5 | -0.508 | 0.09643 | -0.039 | -5.269
-14 | -0.513 | 0.0925 | -0.039 | -5.547
-13.5 | -0.516 | 0.087 | -0.04 | -5.936
-13 | -0.517 | 0.08162 | -0.04 | -6.334
-12.5 | -0.515 | 0.0762 | -0.042 | -6.76
-12 | -0.511 | 0.06959 | -0.044 | -7.35
-11.5 | -0.504 | 0.06409 | -0.047 | -7.865
-11 | -0.497 | 0.05585 | -0.051 | -8.892
-10.5 | -0.521 | 0.0248 | -0.068 | -21.014
-10 | -0.558 | 0.00738 | -0.08 | -75.66
-9.5 | -0.529 | 0.00706 | -0.08 | -74.983
-9 | -0.496 | 0.0068 | -0.081 | -72.928
-8.5 | -0.458 | 0.00659 | -0.081 | -69.416
-8 | -0.416 | 0.00637 | -0.082 | -65.3
-7.5 | -0.371 | 0.00657 | -0.082 | -56.375
-7 | -0.322 | 0.00644 | -0.083 | -49.964
-6.5 | -0.27 | 0.00628 | -0.083 | -42.924
-6 | -0.216 | 0.00615 | -0.084 | -35.058
-5.5 | -0.16 | 0.00601 | -0.084 | -26.655
-5 | -0.104 | 0.00587 | -0.085 | -17.652
-4.5 | -0.046 | 0.00575 | -0.085 | -7.968
-4 | 0.013 | 0.00569 | -0.086 | 2.238
-3.5 | 0.072 | 0.00563 | -0.086 | 12.767
-3 | 0.132 | 0.00555 | -0.087 | 23.683
-2.5 | 0.191 | 0.00551 | -0.087 | 34.752
-2 | 0.251 | 0.00547 | -0.088 | 45.955
-1.5 | 0.311 | 0.00546 | -0.088 | 56.969
-1 | 0.372 | 0.00545 | -0.089 | 68.252
-0.5 | 0.432 | 0.00547 | -0.089 | 78.949
0 | 0.492 | 0.00535 | -0.09 | 91.854
0.5 | 0.551 | 0.00556 | -0.09 | 99.121
1 | 0.611 | 0.00569 | -0.091 | 107.324
1.5 | 0.67 | 0.0058 | -0.092 | 115.689
2 | 0.73 | 0.00593 | -0.092 | 123.143
2.5 | 0.789 | 0.00619 | -0.093 | 127.491
3 | 0.848 | 0.00621 | -0.093 | 136.522
3.5 | 0.907 | 0.00649 | -0.094 | 139.795
4 | 0.96 | 0.00694 | -0.094 | 138.298
4.5 | 1.016 | 0.0073 | -0.095 | 139.208
5 | 1.071 | 0.00752 | -0.095 | 142.46
5.5 | 1.124 | 0.00784 | -0.095 | 143.332
6 | 1.174 | 0.0091 | -0.096 | 128.978
6.5 | 1.223 | 0.00944 | -0.096 | 129.581
7 | 1.269 | 0.00984 | -0.097 | 128.933
7.5 | 1.31 | 0.01026 | -0.097 | 127.686
8 | 1.347 | 0.01072 | -0.097 | 125.695
8.5 | 1.379 | 0.01121 | -0.098 | 123.093
9 | 1.406 | 0.01175 | -0.098 | 119.652
9.5 | 1.423 | 0.0123 | -0.098 | 115.616
10 | 1.432 | 0.01296 | -0.099 | 110.438
10.5 | 1.434 | 0.01366 | -0.099 | 104.939
11 | 1.428 | 0.01429 | -0.099 | 99.943
11.5 | 1.415 | 0.01512 | -0.1 | 93.57
12 | 1.395 | 0.01601 | -0.1 | 87.117
12.5 | 1.368 | 0.01705 | -0.1 | 80.281
13 | 1.335 | 0.01837 | -0.1 | 72.693
13.5 | 1.297 | 0.01941 | -0.1 | 66.84
14 | 1.256 | 0.02042 | -0.101 | 61.537
14.5 | 1.211 | 0.02198 | -0.101 | 55.097
15 | 1.163 | 0.0238 | -0.101 | 48.854
15.5 | 1.11 | 0.02685 | -0.101 | 41.35

## 146. Re 20M Mach 0.00 (2)
BIGFOIL.COM POLAR EXPORT
NACA64-612 a=0.6
NACA64-612 a=0.6 |  |  |  | Cl Max: | 1.9469 | at alpha= | 20 | deg
XFOIL ncrit=9 |  |  |  | L/D Max: | 163.057 | at alpha= | 2.5 | deg
Re: | 20000000 |  |  | Cd Min: | 0.05398 | at alpha= | 20 | deg
Mach: | 0 |  |  | Cl=0 at alpha= | -4.1436 | deg
|  |  |  | @ Cl=0.1, Cd= | 0.0045764
|  |  |  | @ Cl=0.4, Cd= | 0.0044244
|  |  |  | @ Cl=0.6, Cd= | 0.0042899
alpha (deg) | Cl | Cd | Cm | Cl/Cd
-20 | -1.498 | 0.03079 | -0.1002 | -48.6522
-19.5 | -1.521 | 0.02543 | -0.1008 | -59.8112
-19 | -1.537 | 0.02311 | -0.0945 | -66.508
-18.5 | -1.5141 | 0.0213 | -0.0922 | -71.0845
-18 | -1.4818 | 0.01977 | -0.0906 | -74.9519
-17.5 | -1.4444 | 0.01837 | -0.0894 | -78.6282
-17 | -1.4043 | 0.01699 | -0.0884 | -82.6545
-16.5 | -1.3615 | 0.0157 | -0.0876 | -86.7197
-16 | -1.3167 | 0.01448 | -0.087 | -90.9323
-15.5 | -1.2692 | 0.01345 | -0.0865 | -94.3643
-15 | -1.2191 | 0.01265 | -0.0863 | -96.3715
-14.5 | -1.1678 | 0.01194 | -0.0861 | -97.8057
-14 | -1.1155 | 0.0113 | -0.0861 | -98.7168
-13.5 | -1.0624 | 0.01071 | -0.0861 | -99.197
-13 | -1.0092 | 0.01005 | -0.0861 | -100.4179
-12.5 | -0.9557 | 0.0094 | -0.0862 | -101.6702
-12 | -0.9011 | 0.00886 | -0.0863 | -101.7043
-11.5 | -0.8457 | 0.00843 | -0.0865 | -100.3203
-11 | -0.7898 | 0.00806 | -0.0868 | -97.9901
-10.5 | -0.7335 | 0.00769 | -0.0871 | -95.3836
-10 | -0.677 | 0.00734 | -0.0874 | -92.2343
-9.5 | -0.6206 | 0.00695 | -0.0878 | -89.295
-9 | -0.5637 | 0.00661 | -0.0882 | -85.2799
-8.5 | -0.5063 | 0.00634 | -0.0886 | -79.858
-8 | -0.4487 | 0.00612 | -0.0891 | -73.317
-7.5 | -0.3909 | 0.00589 | -0.0896 | -66.3667
-7 | -0.3332 | 0.00561 | -0.0901 | -59.3939
-6.5 | -0.2751 | 0.00541 | -0.0906 | -50.8503
-6 | -0.2169 | 0.00526 | -0.0912 | -41.2357
-5.5 | -0.1585 | 0.00509 | -0.0918 | -31.1395
-5 | -0.1002 | 0.00491 | -0.0924 | -20.4073
-4.5 | -0.0417 | 0.00481 | -0.093 | -8.6694
-4 | 0.0168 | 0.0047 | -0.0936 | 3.5745
-3.5 | 0.0754 | 0.00461 | -0.0942 | 16.3557
-3 | 0.1339 | 0.00453 | -0.0949 | 29.5585
-2 | 0.2509 | 0.00443 | -0.0962 | 56.6366
-1.5 | 0.3093 | 0.00443 | -0.0969 | 69.8194
-1 | 0.3676 | 0.00443 | -0.0975 | 82.9797
-0.5 | 0.4259 | 0.00442 | -0.0982 | 96.3575
0 | 0.484 | 0.00437 | -0.0989 | 110.7551
0.5 | 0.5421 | 0.00431 | -0.0996 | 125.7773
1 | 0.5999 | 0.00429 | -0.1003 | 139.8368
1.5 | 0.6568 | 0.00426 | -0.101 | 154.1784
2 | 0.7125 | 0.00439 | -0.1015 | 162.3007
2.5 | 0.768 | 0.00471 | -0.1019 | 163.0573
3 | 0.8193 | 0.00556 | -0.1017 | 147.3561
3.5 | 0.8739 | 0.00594 | -0.1019 | 147.1212
4 | 0.9274 | 0.00639 | -0.102 | 145.133
4.5 | 0.9813 | 0.00676 | -0.102 | 145.1627
5 | 1.034 | 0.00721 | -0.1019 | 143.4119
5.5 | 1.087 | 0.00759 | -0.1019 | 143.2148
6 | 1.1401 | 0.00791 | -0.1018 | 144.134
6.5 | 1.1927 | 0.00822 | -0.1017 | 145.0973
7 | 1.2448 | 0.00849 | -0.1016 | 146.6196
7.5 | 1.2957 | 0.00871 | -0.1013 | 148.76
8 | 1.343 | 0.00878 | -0.1002 | 152.9613
8.5 | 1.3923 | 0.00919 | -0.0996 | 151.5016
9 | 1.4406 | 0.00961 | -0.0989 | 149.9063
9.5 | 1.4857 | 0.01014 | -0.0976 | 146.5187
10 | 1.5301 | 0.01062 | -0.0962 | 144.0772
10.5 | 1.5694 | 0.01123 | -0.0939 | 139.7507
11 | 1.5916 | 0.01185 | -0.0883 | 134.3122
11.5 | 1.6159 | 0.01272 | -0.0838 | 127.0362
12 | 1.6432 | 0.0137 | -0.0801 | 119.9416
12.5 | 1.6691 | 0.01488 | -0.0766 | 112.1707
13 | 1.6958 | 0.01615 | -0.0735 | 105.0031
13.5 | 1.7226 | 0.01751 | -0.0706 | 98.3781
14 | 1.7485 | 0.01901 | -0.0679 | 91.9779
14.5 | 1.7738 | 0.02062 | -0.0653 | 86.0233
15 | 1.7934 | 0.02268 | -0.0624 | 79.0741
15.5 | 1.8127 | 0.02486 | -0.0598 | 72.9163
16 | 1.8364 | 0.02683 | -0.0578 | 68.4458
16.5 | 1.8507 | 0.02965 | -0.0552 | 62.4182
17 | 1.872 | 0.03203 | -0.0536 | 58.4452
19 | 1.9269 | 0.04556 | -0.0478 | 42.2937
19.5 | 1.9392 | 0.04943 | -0.0471 | 39.2312
20 | 1.9469 | 0.05398 | -0.0466 | 36.0671

## 147. Re 20M Mach 0.10 (1)
BIGFOIL.COM POLAR EXPORT
NACA64-612 a=0.6
NACA64-612 a=0.6 |  |  |  | Cl Max: | 1.43 | at alpha= | 10 | deg
JavaFoil+Calcfoil stall+Eppler ext transition |  |  |  | L/D Max: | 146.777 | at alpha= | 4.5 | deg
Re: | 20000000 |  |  | Cd Min: | 0.00535 | at alpha= | 0 | deg
Mach: | 0.1 |  |  | Cl=0 at alpha= | -4.1102 | deg
|  |  |  | @ Cl=0.1, Cd= | 0.005598
|  |  |  | @ Cl=0.4, Cd= | 0.0054543
|  |  |  | @ Cl=0.6, Cd= | 0.0056597
alpha (deg) | Cl | Cd | Cm | Cl/Cd
-15 | -0.471 | 0.10209 | -0.039 | -4.618
-14.5 | -0.482 | 0.09728 | -0.039 | -4.95
-14 | -0.49 | 0.09425 | -0.039 | -5.195
-13.5 | -0.496 | 0.08753 | -0.039 | -5.665
-13 | -0.499 | 0.08259 | -0.04 | -6.048
-12.5 | -0.5 | 0.07753 | -0.041 | -6.453
-12 | -0.499 | 0.07088 | -0.044 | -7.038
-11.5 | -0.494 | 0.0647 | -0.046 | -7.639
-11 | -0.487 | 0.0585 | -0.049 | -8.318
-10.5 | -0.48 | 0.04815 | -0.056 | -9.979
-10 | -0.554 | 0.00751 | -0.08 | -73.726
-9.5 | -0.526 | 0.00714 | -0.081 | -73.747
-9 | -0.494 | 0.00683 | -0.081 | -72.287
-8.5 | -0.457 | 0.00664 | -0.082 | -68.822
-8 | -0.416 | 0.00638 | -0.082 | -65.166
-7.5 | -0.371 | 0.00659 | -0.083 | -56.32
-7 | -0.322 | 0.00648 | -0.083 | -49.73
-6.5 | -0.27 | 0.00631 | -0.084 | -42.847
-6 | -0.216 | 0.00616 | -0.084 | -35.131
-5.5 | -0.161 | 0.00603 | -0.085 | -26.694
-5 | -0.104 | 0.00589 | -0.085 | -17.651
-4.5 | -0.046 | 0.00578 | -0.086 | -7.971
-4 | 0.013 | 0.00569 | -0.086 | 2.249
-3.5 | 0.072 | 0.00564 | -0.087 | 12.826
-3 | 0.132 | 0.00555 | -0.087 | 23.802
-2.5 | 0.192 | 0.0055 | -0.088 | 34.935
-2 | 0.253 | 0.00546 | -0.088 | 46.21
-1.5 | 0.313 | 0.00546 | -0.089 | 57.29
-1 | 0.374 | 0.00545 | -0.089 | 68.658
-0.5 | 0.434 | 0.00546 | -0.09 | 79.41
0 | 0.494 | 0.00535 | -0.09 | 92.426
0.5 | 0.554 | 0.00556 | -0.091 | 99.703
1 | 0.614 | 0.00569 | -0.091 | 107.974
1.5 | 0.674 | 0.00584 | -0.092 | 115.452
2 | 0.734 | 0.00594 | -0.093 | 123.554
2.5 | 0.793 | 0.00624 | -0.093 | 127.142
3 | 0.852 | 0.00622 | -0.094 | 136.954
3.5 | 0.912 | 0.00655 | -0.094 | 139.271
4 | 0.965 | 0.00695 | -0.095 | 138.866
4.5 | 1.021 | 0.00696 | -0.095 | 146.777
5 | 1.076 | 0.00757 | -0.095 | 142.145
5.5 | 1.129 | 0.00882 | -0.096 | 128.015
6 | 1.179 | 0.00915 | -0.096 | 128.878
6.5 | 1.228 | 0.0095 | -0.097 | 129.267
7 | 1.274 | 0.00992 | -0.097 | 128.44
7.5 | 1.314 | 0.01034 | -0.098 | 127.082
8 | 1.351 | 0.01083 | -0.098 | 124.669
8.5 | 1.382 | 0.01132 | -0.098 | 122.175
9 | 1.408 | 0.01189 | -0.099 | 118.368
9.5 | 1.423 | 0.01246 | -0.099 | 114.157
10 | 1.43 | 0.01316 | -0.099 | 108.648
10.5 | 1.428 | 0.01385 | -0.1 | 103.134
11 | 1.419 | 0.01452 | -0.1 | 97.761
11.5 | 1.402 | 0.01539 | -0.1 | 91.139
12 | 1.378 | 0.01631 | -0.1 | 84.494
12.5 | 1.346 | 0.01746 | -0.101 | 77.07
13 | 1.307 | 0.01884 | -0.101 | 69.384
13.5 | 1.263 | 0.02003 | -0.101 | 63.084
14 | 1.217 | 0.02111 | -0.101 | 57.641
14.5 | 1.165 | 0.02274 | -0.101 | 51.255
15 | 1.111 | 0.02478 | -0.101 | 44.824

## 148. Re 20M Mach 0.10 (2)
BIGFOIL.COM POLAR EXPORT
NACA64-612 a=0.6
NACA64-612 a=0.6 |  |  |  | Cl Max: | 1.9413 | at alpha= | 20 | deg
XFOIL ncrit=9 |  |  |  | L/D Max: | 164.447 | at alpha= | 2.5 | deg
Re: | 20000000 |  |  | Cd Min: | 0.05767 | at alpha= | 20 | deg
Mach: | 0.1 |  |  | Cl=0 at alpha= | -4.1424 | deg
|  |  |  | @ Cl=0.1, Cd= | 0.0045771
|  |  |  | @ Cl=0.4, Cd= | 0.0044249
|  |  |  | @ Cl=0.6, Cd= | 0.0042913
alpha (deg) | Cl | Cd | Cm | Cl/Cd
-20 | -1.3312 | 0.05472 | -0.0872 | -24.3275
-19.5 | -1.4211 | 0.03713 | -0.1004 | -38.2736
-19 | -1.451 | 0.02908 | -0.1052 | -49.8968
-18.5 | -1.4839 | 0.02456 | -0.1022 | -60.4194
-18 | -1.4787 | 0.02242 | -0.0974 | -65.9545
-17.5 | -1.4488 | 0.02063 | -0.0954 | -70.2278
-17 | -1.4122 | 0.019 | -0.0938 | -74.3263
-16.5 | -1.3706 | 0.01759 | -0.0925 | -77.9193
-16 | -1.327 | 0.01616 | -0.0915 | -82.1163
-15.5 | -1.2814 | 0.01479 | -0.0906 | -86.6396
-15 | -1.233 | 0.01361 | -0.0899 | -90.5952
-14.5 | -1.1827 | 0.01257 | -0.0893 | -94.0891
-14 | -1.1299 | 0.01178 | -0.089 | -95.9168
-13.5 | -1.076 | 0.01111 | -0.0887 | -96.8497
-13 | -1.0213 | 0.01049 | -0.0885 | -97.3594
-12.5 | -0.9666 | 0.00982 | -0.0884 | -98.4318
-12 | -0.9117 | 0.00914 | -0.0883 | -99.7484
-11.5 | -0.8556 | 0.00861 | -0.0883 | -99.3728
-11 | -0.7989 | 0.0082 | -0.0884 | -97.4268
-10.5 | -0.7417 | 0.00781 | -0.0886 | -94.968
-10 | -0.6843 | 0.00746 | -0.0888 | -91.7292
-9.5 | -0.6269 | 0.00707 | -0.089 | -88.6704
-9 | -0.5694 | 0.00668 | -0.0893 | -85.2395
-8.5 | -0.5113 | 0.00639 | -0.0896 | -80.0156
-8 | -0.453 | 0.00616 | -0.09 | -73.539
-7.5 | -0.3946 | 0.00594 | -0.0904 | -66.431
-7 | -0.3362 | 0.00564 | -0.0909 | -59.6099
-6.5 | -0.2776 | 0.00543 | -0.0914 | -51.1234
-6 | -0.2189 | 0.00528 | -0.0919 | -41.4583
-5.5 | -0.16 | 0.00511 | -0.0924 | -31.3112
-5 | -0.1011 | 0.00493 | -0.093 | -20.5071
-4.5 | -0.0422 | 0.00481 | -0.0936 | -8.7734
-4 | 0.0168 | 0.00471 | -0.0942 | 3.5669
-3.5 | 0.0758 | 0.00461 | -0.0948 | 16.4425
-3 | 0.1347 | 0.00453 | -0.0955 | 29.7351
-2.5 | 0.1936 | 0.00448 | -0.0961 | 43.2143
-2 | 0.2525 | 0.00444 | -0.0968 | 56.8694
-1.5 | 0.3112 | 0.00443 | -0.0974 | 70.2483
-1 | 0.3699 | 0.00443 | -0.0981 | 83.4989
-0.5 | 0.4286 | 0.00442 | -0.0988 | 96.9683
0 | 0.4871 | 0.00437 | -0.0995 | 111.4645
0.5 | 0.5455 | 0.00431 | -0.1002 | 126.5661
1 | 0.6037 | 0.00429 | -0.1009 | 140.7226
1.5 | 0.6611 | 0.00424 | -0.1016 | 155.9198
2 | 0.7171 | 0.00437 | -0.1021 | 164.0961
2.5 | 0.7729 | 0.0047 | -0.1025 | 164.4468
3 | 0.8245 | 0.00555 | -0.1023 | 148.5586
4 | 0.933 | 0.00641 | -0.1025 | 145.5538
4.5 | 0.9872 | 0.00678 | -0.1025 | 145.6047
5 | 1.0401 | 0.00725 | -0.1023 | 143.4621
5.5 | 1.0934 | 0.00763 | -0.1022 | 143.3028
6.5 | 1.1997 | 0.00828 | -0.102 | 144.8913
7 | 1.252 | 0.00856 | -0.1018 | 146.2617
7.5 | 1.3032 | 0.00877 | -0.1014 | 148.5975
8 | 1.3506 | 0.00886 | -0.1002 | 152.4379
8.5 | 1.4001 | 0.00928 | -0.0995 | 150.8728
9 | 1.4482 | 0.00972 | -0.0985 | 148.9918
9.5 | 1.4932 | 0.01026 | -0.097 | 145.5361
10 | 1.5369 | 0.01076 | -0.0953 | 142.8346
10.5 | 1.5685 | 0.01139 | -0.0913 | 137.7085
11 | 1.5917 | 0.0121 | -0.086 | 131.5455
11.5 | 1.6165 | 0.0131 | -0.0816 | 123.3969
12 | 1.6455 | 0.01411 | -0.0782 | 116.6194
12.5 | 1.6704 | 0.01544 | -0.0745 | 108.1865
13 | 1.6978 | 0.01678 | -0.0715 | 101.18
13.5 | 1.725 | 0.01822 | -0.0686 | 94.6762
14 | 1.7511 | 0.0198 | -0.0658 | 88.4394
14.5 | 1.7748 | 0.02161 | -0.0631 | 82.1286
15 | 1.7932 | 0.02387 | -0.06 | 75.1236
15.5 | 1.8118 | 0.02624 | -0.0573 | 69.0473
16 | 1.8349 | 0.02841 | -0.0553 | 64.5864
16.5 | 1.8511 | 0.03125 | -0.0529 | 59.2352
17 | 1.8696 | 0.03403 | -0.0511 | 54.9398
17.5 | 1.8863 | 0.03712 | -0.0494 | 50.8163
18 | 1.8996 | 0.04065 | -0.0478 | 46.7306
18.5 | 1.9159 | 0.04404 | -0.0468 | 43.5036
19 | 1.9244 | 0.04838 | -0.0457 | 39.7768
19.5 | 1.9355 | 0.05266 | -0.0451 | 36.7547
20 | 1.9413 | 0.05767 | -0.0448 | 33.6622

## 149. Re 20M Mach 0.25 (1)
BIGFOIL.COM POLAR EXPORT
NACA64-612 a=0.6
NACA64-612 a=0.6 |  |  |  | Cl Max: | 1.414 | at alpha= | 9.5 | deg
JavaFoil+Calcfoil stall+Eppler ext transition |  |  |  | L/D Max: | 145.895 | at alpha= | 4.5 | deg
Re: | 20000000 |  |  | Cd Min: | 0.00539 | at alpha= | 0 | deg
Mach: | 0.25 |  |  | Cl=0 at alpha= | -4.1083 | deg
|  |  |  | @ Cl=0.1, Cd= | 0.0056365
|  |  |  | @ Cl=0.4, Cd= | 0.0055126
|  |  |  | @ Cl=0.6, Cd= | 0.00568
alpha (deg) | Cl | Cd | Cm | Cl/Cd
-14 | -0.275 | 0.10001 | -0.038 | -2.747
-13.5 | -0.312 | 0.09449 | -0.038 | -3.299
-13 | -0.344 | 0.08888 | -0.039 | -3.869
-12.5 | -0.371 | 0.08451 | -0.038 | -4.384
-12 | -0.392 | 0.07816 | -0.04 | -5.015
-11.5 | -0.408 | 0.07247 | -0.041 | -5.624
-11 | -0.417 | 0.06743 | -0.042 | -6.178
-10.5 | -0.418 | 0.0655 | -0.039 | -6.375
-10 | -0.416 | 0.05799 | -0.045 | -7.165
-9.5 | -0.411 | 0.0479 | -0.054 | -8.582
-9 | -0.477 | 0.00755 | -0.083 | -63.282
-8.5 | -0.449 | 0.0069 | -0.084 | -65.077
-8 | -0.413 | 0.0066 | -0.084 | -62.668
-7.5 | -0.372 | 0.00681 | -0.085 | -54.662
-7 | -0.325 | 0.0066 | -0.085 | -49.263
-6.5 | -0.274 | 0.00644 | -0.086 | -42.569
-6 | -0.22 | 0.00622 | -0.086 | -35.406
-5.5 | -0.164 | 0.00608 | -0.087 | -27.032
-5 | -0.106 | 0.00593 | -0.088 | -17.949
-4.5 | -0.047 | 0.00581 | -0.088 | -8.112
-4 | 0.013 | 0.00575 | -0.089 | 2.284
-3.5 | 0.074 | 0.00567 | -0.089 | 13.076
-3 | 0.136 | 0.00559 | -0.09 | 24.279
-2.5 | 0.197 | 0.00553 | -0.09 | 35.695
-2 | 0.259 | 0.0055 | -0.091 | 47.132
-1.5 | 0.321 | 0.0055 | -0.091 | 58.435
-1 | 0.384 | 0.00551 | -0.092 | 69.728
-0.5 | 0.446 | 0.00552 | -0.092 | 80.721
0 | 0.508 | 0.00539 | -0.093 | 94.142
0.5 | 0.569 | 0.00563 | -0.093 | 101.144
1 | 0.631 | 0.00573 | -0.094 | 110.05
1.5 | 0.692 | 0.00592 | -0.095 | 116.891
2 | 0.754 | 0.00602 | -0.095 | 125.288
2.5 | 0.815 | 0.00637 | -0.096 | 128.023
3 | 0.876 | 0.00635 | -0.096 | 137.822
3.5 | 0.937 | 0.00668 | -0.097 | 140.142
4 | 0.991 | 0.00713 | -0.097 | 138.884
4.5 | 1.048 | 0.00718 | -0.098 | 145.895
5 | 1.103 | 0.00871 | -0.098 | 126.609
5.5 | 1.156 | 0.00914 | -0.098 | 126.513
6 | 1.206 | 0.00954 | -0.099 | 126.526
6.5 | 1.255 | 0.00993 | -0.099 | 126.326
7 | 1.299 | 0.01042 | -0.1 | 124.729
7.5 | 1.337 | 0.01092 | -0.1 | 122.417
8 | 1.37 | 0.01143 | -0.1 | 119.812
8.5 | 1.395 | 0.01205 | -0.101 | 115.821
9 | 1.413 | 0.01267 | -0.101 | 111.529
9.5 | 1.414 | 0.01346 | -0.101 | 105.037
10 | 1.404 | 0.01432 | -0.102 | 98.043
10.5 | 1.38 | 0.0151 | -0.102 | 91.409
11 | 1.343 | 0.01613 | -0.102 | 83.272
11.5 | 1.293 | 0.01729 | -0.102 | 74.801
12 | 1.23 | 0.0187 | -0.103 | 65.743
12.5 | 1.154 | 0.02025 | -0.103 | 56.981
13 | 1.065 | 0.02244 | -0.102 | 47.45
13.5 | 0.965 | 0.02562 | -0.102 | 37.659
14 | 0.862 | 0.02819 | -0.102 | 30.565
14.5 | 0.67 | 0.08129 | -0.078 | 8.242

## 150. Re 20M Mach 0.25 (2)
BIGFOIL.COM POLAR EXPORT
NACA64-612 a=0.6
NACA64-612 a=0.6 |  |  |  | Cl Max: | 1.8865 | at alpha= | 18.5 | deg
XFOIL ncrit=9 |  |  |  | L/D Max: | 172.274 | at alpha= | 2 | deg
Re: | 20000000 |  |  | Cd Min: | 0.20489 | at alpha= | -19 | deg
Mach: | 0.25 |  |  | Cl=0 at alpha= | -4.1338 | deg
|  |  |  | @ Cl=0.1, Cd= | 0.0046239
|  |  |  | @ Cl=0.4, Cd= | 0.00443
|  |  |  | @ Cl=0.6, Cd= | 0.0042907
alpha (deg) | Cl | Cd | Cm | Cl/Cd
-19 | -0.5582 | 0.20489 | 0.007 | -2.7244
-18.5 | -0.5539 | 0.19288 | 0.001 | -2.8717
-18 | -0.5523 | 0.18073 | -0.0056 | -3.0559
-17.5 | -0.534 | 0.17424 | -0.0101 | -3.0647
-17 | -0.5424 | 0.16009 | -0.0179 | -3.3881
-16.5 | -0.5289 | 0.15248 | -0.0228 | -3.4687
-16 | -0.5438 | 0.13806 | -0.0313 | -3.9389
-15.5 | -1.0635 | 0.04297 | -0.1055 | -24.7498
-15 | -1.1062 | 0.03234 | -0.1148 | -34.2053
-14.5 | -1.1631 | 0.02631 | -0.1115 | -44.2075
-14 | -1.1666 | 0.02052 | -0.1088 | -56.8519
-13.5 | -1.1346 | 0.01675 | -0.1064 | -67.7373
-13 | -1.0869 | 0.01428 | -0.1043 | -76.1134
-12.5 | -1.0323 | 0.01252 | -0.1025 | -82.4521
-12 | -0.9733 | 0.01129 | -0.101 | -86.209
-11.5 | -0.9123 | 0.01037 | -0.0997 | -87.9749
-11 | -0.851 | 0.00952 | -0.0986 | -89.3908
-10.5 | -0.7897 | 0.00871 | -0.0977 | -90.6659
-10 | -0.7276 | 0.00812 | -0.097 | -89.6059
-9.5 | -0.665 | 0.00766 | -0.0964 | -86.8146
-9 | -0.6025 | 0.00723 | -0.096 | -83.3333
-8.5 | -0.5405 | 0.00675 | -0.0957 | -80.0741
-8 | -0.4783 | 0.0064 | -0.0955 | -74.7344
-7 | -0.3538 | 0.00586 | -0.0955 | -60.3754
-6.5 | -0.292 | 0.00557 | -0.0956 | -52.4237
-6 | -0.2301 | 0.00537 | -0.0959 | -42.8492
-5.5 | -0.1682 | 0.00519 | -0.0962 | -32.4085
-5 | -0.1065 | 0.00502 | -0.0966 | -21.2151
-4.5 | -0.045 | 0.00485 | -0.097 | -9.2784
-3.5 | 0.0779 | 0.00466 | -0.098 | 16.7167
-3 | 0.1391 | 0.00456 | -0.0986 | 30.5044
-2 | 0.2614 | 0.00446 | -0.0999 | 58.6099
-1.5 | 0.3223 | 0.00442 | -0.1006 | 72.9186
-1 | 0.3829 | 0.00443 | -0.1012 | 86.4334
-0.5 | 0.4436 | 0.00443 | -0.1019 | 100.1354
0 | 0.5042 | 0.00438 | -0.1027 | 115.1142
0.5 | 0.5646 | 0.00432 | -0.1034 | 130.6944
1 | 0.6249 | 0.00427 | -0.1041 | 146.3466
2 | 0.7425 | 0.00431 | -0.1054 | 172.2738
2.5 | 0.8 | 0.00468 | -0.1057 | 170.9402
3 | 0.853 | 0.00555 | -0.1054 | 153.6937
3.5 | 0.9086 | 0.00605 | -0.1053 | 150.1818
4 | 0.964 | 0.00652 | -0.1052 | 147.8528
4.5 | 1.0193 | 0.00696 | -0.1049 | 146.4511
5 | 1.0737 | 0.00745 | -0.1045 | 144.1208
5.5 | 1.1284 | 0.00786 | -0.1041 | 143.5623
6 | 1.1835 | 0.00821 | -0.1037 | 144.1535
6.5 | 1.2376 | 0.00858 | -0.1031 | 144.2424
7 | 1.2908 | 0.00893 | -0.1023 | 144.5465
7.5 | 1.3431 | 0.00916 | -0.1014 | 146.6266
8 | 1.3903 | 0.00933 | -0.0994 | 149.0139
8.5 | 1.4397 | 0.00979 | -0.0978 | 147.0582
9 | 1.4845 | 0.01037 | -0.0953 | 143.1533
9.5 | 1.5156 | 0.01096 | -0.0902 | 138.2847
10 | 1.5414 | 0.01179 | -0.0847 | 130.7379
10.5 | 1.5714 | 0.01279 | -0.0803 | 122.8616
11 | 1.5994 | 0.01406 | -0.076 | 113.7553
11.5 | 1.6276 | 0.01549 | -0.0721 | 105.0742
12 | 1.6574 | 0.01698 | -0.0685 | 97.609
12.5 | 1.685 | 0.01869 | -0.065 | 90.1552
13 | 1.7087 | 0.02074 | -0.0613 | 82.3867
13.5 | 1.74 | 0.02247 | -0.0585 | 77.4366
14 | 1.7608 | 0.02494 | -0.055 | 70.6014
14.5 | 1.7804 | 0.02768 | -0.0518 | 64.3208
15 | 1.7998 | 0.03064 | -0.0489 | 58.7402
15.5 | 1.8172 | 0.03392 | -0.0461 | 53.5731
16 | 1.8363 | 0.03729 | -0.0439 | 49.2438
16.5 | 1.8516 | 0.04116 | -0.0418 | 44.9854
17 | 1.8658 | 0.04535 | -0.0401 | 41.1422
17.5 | 1.8765 | 0.05009 | -0.0387 | 37.4626
18 | 1.8767 | 0.05624 | -0.0377 | 33.3695
18.5 | 1.8865 | 0.06163 | -0.0374 | 30.6101
19 | 1.877 | 0.06958 | -0.0378 | 26.9761
19.5 | 1.8742 | 0.07712 | -0.0389 | 24.3024
20 | 1.8575 | 0.08684 | -0.0412 | 21.3899

## 151. Re 20M Mach 0.50 (1)
BIGFOIL.COM POLAR EXPORT
NACA64-612 a=0.6
NACA64-612 a=0.6 |  |  |  | Cl Max: | 1.376 | at alpha= | 7 | deg
JavaFoil+Calcfoil stall+Eppler ext transition |  |  |  | L/D Max: | 152.98 | at alpha= | 3 | deg
Re: | 20000000 |  |  | Cd Min: | 0.00549 | at alpha= | 0 | deg
Mach: | 0.5 |  |  | Cl=0 at alpha= | -4.1077 | deg
|  |  |  | @ Cl=0.1, Cd= | 0.0058544
|  |  |  | @ Cl=0.4, Cd= | 0.00566
|  |  |  | @ Cl=0.6, Cd= | 0.0056829
alpha (deg) | Cl | Cd | Cm | Cl/Cd
-20 | -0.882 | 0.16909 | -0.049 | -5.217
-19.5 | -0.854 | 0.16729 | -0.048 | -5.105
-19 | -0.826 | 0.1579 | -0.048 | -5.233
-18.5 | -0.798 | 0.15162 | -0.048 | -5.264
-18 | -0.771 | 0.14394 | -0.048 | -5.357
-17.5 | -0.744 | 0.13294 | -0.048 | -5.595
-17 | -0.716 | 0.13296 | -0.048 | -5.383
-16.5 | -0.688 | 0.12546 | -0.048 | -5.481
-16 | -0.66 | 0.12016 | -0.048 | -5.493
-15.5 | -0.633 | 0.10951 | -0.048 | -5.778
-15 | -0.607 | 0.09758 | -0.05 | -6.218
-14.5 | -0.582 | 0.08786 | -0.053 | -6.624
-14 | -0.555 | 0.08208 | -0.055 | -6.762
-13.5 | -0.522 | 0.08832 | -0.049 | -5.908
-13 | -0.495 | 0.08097 | -0.05 | -6.113
-12.5 | -0.47 | 0.07278 | -0.054 | -6.455
-12 | -0.446 | 0.06356 | -0.059 | -7.016
-11.5 | -0.451 | 0.03025 | -0.077 | -14.901
-11 | -0.438 | 0.01799 | -0.083 | -24.325
-10.5 | -0.354 | 0.06584 | -0.048 | -5.382
-10 | -0.326 | 0.06367 | -0.046 | -5.123
-9.5 | -0.299 | 0.05709 | -0.049 | -5.242
-9 | -0.273 | 0.0516 | -0.053 | -5.286
-8.5 | -0.27 | 0.02093 | -0.081 | -12.898
-8 | -0.267 | 0.00745 | -0.094 | -35.865
-7.5 | -0.187 | 0.04859 | -0.046 | -3.858
-7 | -0.16 | 0.04587 | -0.046 | -3.484
-6.5 | -0.18 | 0.04179 | -0.049 | -4.309
-6 | -0.216 | 0.00688 | -0.097 | -31.438
-5.5 | -0.171 | 0.00656 | -0.097 | -26.049
-5 | -0.114 | 0.00635 | -0.098 | -17.939
-4.5 | -0.051 | 0.00615 | -0.098 | -8.357
-4 | 0.014 | 0.00599 | -0.099 | 2.412
-3.5 | 0.082 | 0.00587 | -0.1 | 13.993
-3 | 0.151 | 0.00581 | -0.1 | 25.997
-2.5 | 0.22 | 0.00576 | -0.101 | 38.221
-2 | 0.289 | 0.00568 | -0.101 | 50.937
-1.5 | 0.359 | 0.00566 | -0.102 | 63.374
-1 | 0.43 | 0.00566 | -0.103 | 75.877
-0.5 | 0.498 | 0.0057 | -0.103 | 87.469
0 | 0.568 | 0.00549 | -0.104 | 103.381
0.5 | 0.636 | 0.0059 | -0.104 | 107.945
1 | 0.705 | 0.00609 | -0.105 | 115.763
1.5 | 0.774 | 0.00609 | -0.106 | 126.969
2 | 0.842 | 0.00623 | -0.106 | 135.096
2.5 | 0.91 | 0.00637 | -0.107 | 142.904
3 | 0.977 | 0.00639 | -0.107 | 152.98
3.5 | 1.043 | 0.00792 | -0.108 | 131.623
4 | 1.098 | 0.00864 | -0.108 | 127.018
4.5 | 1.158 | 0.00928 | -0.108 | 124.715
5 | 1.214 | 0.01036 | -0.109 | 117.089
5.5 | 1.266 | 0.01095 | -0.109 | 115.586
6 | 1.312 | 0.01163 | -0.109 | 112.838
6.5 | 1.35 | 0.01237 | -0.11 | 109.141
7 | 1.376 | 0.01323 | -0.11 | 103.994
7.5 | 1.367 | 0.01422 | -0.11 | 96.156
8 | 1.299 | 0.01551 | -0.111 | 83.76
8.5 | 0.823 | 0.01737 | -0.111 | 47.385
9 | 0.854 | 0.01781 | -0.111 | 47.94
9.5 | 0.882 | 0.01981 | -0.111 | 44.503
10 | 0.913 | 0.01962 | -0.112 | 46.544
10.5 | 0.941 | 0.02162 | -0.112 | 43.542
11 | 0.965 | 0.02476 | -0.112 | 38.985
11.5 | 1.001 | 0.02288 | -0.113 | 43.743
12 | 1.028 | 0.0252 | -0.113 | 40.79

## 152. Re 20M Mach 0.50 (2)
BIGFOIL.COM POLAR EXPORT
NACA64-612 a=0.6
NACA64-612 a=0.6 |  |  |  | Cl Max: | 1.5941 | at alpha= | 10 | deg
XFOIL ncrit=9 |  |  |  | L/D Max: | 209.148 | at alpha= | 2 | deg
Re: | 20000000 |  |  | Cd Min: | 0.25251 | at alpha= | -20 | deg
Mach: | 0.5 |  |  | Cl=0 at alpha= | -4.0907 | deg
|  |  |  | @ Cl=0.1, Cd= | 0.004815
|  |  |  | @ Cl=0.4, Cd= | 0.004508
|  |  |  | @ Cl=0.6, Cd= | 0.0044095
alpha (deg) | Cl | Cd | Cm | Cl/Cd
-20 | -0.6147 | 0.25251 | 0.0253 | -2.4344
-19.5 | -0.5916 | 0.24409 | 0.0199 | -2.4237
-19 | -0.5706 | 0.2343 | 0.0145 | -2.4353
-18.5 | -0.5466 | 0.22679 | 0.0093 | -2.4102
-18 | -0.5265 | 0.21663 | 0.0038 | -2.4304
-17.5 | -0.505 | 0.20786 | -0.0016 | -2.4295
-17 | -0.4796 | 0.20115 | -0.0065 | -2.3843
-16.5 | -0.4601 | 0.19173 | -0.0118 | -2.3997
-16 | -0.4393 | 0.18323 | -0.017 | -2.3975
-15.5 | -0.4242 | 0.17294 | -0.0225 | -2.4529
-15 | -0.4028 | 0.16512 | -0.0275 | -2.4394
-14.5 | -0.3825 | 0.15715 | -0.0324 | -2.434
-14 | -0.3687 | 0.14749 | -0.038 | -2.4998
-13.5 | -0.3566 | 0.13788 | -0.0435 | -2.5863
-13 | -0.3389 | 0.13002 | -0.0485 | -2.6065
-12.5 | -0.3224 | 0.12213 | -0.0533 | -2.6398
-12 | -0.3227 | 0.11104 | -0.06 | -2.9062
-11.5 | -0.3095 | 0.10325 | -0.0649 | -2.9976
-11 | -0.2985 | 0.09544 | -0.0698 | -3.1276
-10.5 | -0.3058 | 0.08515 | -0.0765 | -3.5913
-10 | -0.3025 | 0.07706 | -0.0818 | -3.9255
-9.5 | -0.3131 | 0.06764 | -0.0882 | -4.6289
-9 | -0.3235 | 0.05893 | -0.0942 | -5.4896
-8.5 | -0.3404 | 0.05007 | -0.1003 | -6.7985
-8 | -0.3541 | 0.04098 | -0.1102 | -8.6408
-7.5 | -0.3608 | 0.0318 | -0.1157 | -11.3459
-7 | -0.3539 | 0.02248 | -0.1181 | -15.7429
-6.5 | -0.3445 | 0.01119 | -0.1188 | -30.7864
-6 | -0.2892 | 0.00642 | -0.1168 | -45.0467
-5.5 | -0.2121 | 0.00575 | -0.1151 | -36.887
-5 | -0.1356 | 0.0054 | -0.1139 | -25.1111
-4.5 | -0.0605 | 0.00519 | -0.1132 | -11.657
-4 | 0.0134 | 0.00497 | -0.1129 | 2.6962
-3.5 | 0.0865 | 0.00483 | -0.1129 | 17.9089
-3 | 0.1586 | 0.00475 | -0.1131 | 33.3895
-2.5 | 0.23 | 0.00465 | -0.1134 | 49.4624
-1.5 | 0.3719 | 0.00452 | -0.1146 | 82.2788
-1 | 0.4422 | 0.00449 | -0.1153 | 98.4855
-0.5 | 0.5124 | 0.00445 | -0.1161 | 115.1461
0 | 0.5822 | 0.00443 | -0.117 | 131.4221
2 | 0.8596 | 0.00411 | -0.1202 | 209.1484
2.5 | 0.9254 | 0.00454 | -0.1203 | 203.8326
3 | 0.9836 | 0.00551 | -0.1191 | 178.5118
3.5 | 1.0399 | 0.00645 | -0.1174 | 161.2248
4 | 1.0983 | 0.00715 | -0.1157 | 153.6084
4.5 | 1.1539 | 0.00788 | -0.1134 | 146.434
5 | 1.2067 | 0.00861 | -0.1103 | 140.151
5.5 | 1.259 | 0.00923 | -0.1068 | 136.403
6 | 1.2936 | 0.00986 | -0.1001 | 131.1968
6.5 | 1.3326 | 0.01072 | -0.0945 | 124.3097
7 | 1.3726 | 0.0118 | -0.0894 | 116.322
8 | 1.4532 | 0.01389 | -0.0794 | 104.622
8.5 | 1.4965 | 0.01543 | -0.0748 | 96.9864
9 | 1.5361 | 0.0173 | -0.0698 | 88.7919
9.5 | 1.574 | 0.01941 | -0.0646 | 81.0922
10 | 1.5941 | 0.02269 | -0.0579 | 70.2556
10.5 | 1.5496 | 0.03018 | -0.0484 | 51.3453
11 | 1.5267 | 0.03705 | -0.0422 | 41.2065
11.5 | 1.5094 | 0.04433 | -0.0377 | 34.0492
12 | 1.4791 | 0.05372 | -0.0352 | 27.5335
12.5 | 1.4447 | 0.06484 | -0.0356 | 22.281
13 | 1.4071 | 0.07765 | -0.0388 | 18.1211
13.5 | 1.37 | 0.09176 | -0.0444 | 14.9303
14 | 1.3334 | 0.10725 | -0.0524 | 12.4326
14.5 | 1.3033 | 0.12305 | -0.062 | 10.5916
15 | 1.2785 | 0.1391 | -0.0726 | 9.1912