## index
index | Re | Mach | Datasource
1 | 50000 | 0 | JavaFoil+Calcfoil stall+Eppler ext transition
2 | 50000 | 0 | XFOIL ncrit=9
3 | 50000 | 0.1 | JavaFoil+Calcfoil stall+Eppler ext transition
4 | 50000 | 0.1 | XFOIL ncrit=9
5 | 50000 | 0.25 | JavaFoil+Calcfoil stall+Eppler ext transition
6 | 50000 | 0.25 | XFOIL ncrit=9
7 | 50000 | 0.5 | JavaFoil+Calcfoil stall+Eppler ext transition
8 | 50000 | 0.5 | XFOIL ncrit=9
9 | 100000 | 0 | JavaFoil+Calcfoil stall+Eppler ext transition
10 | 100000 | 0 | XFOIL ncrit=9
11 | 100000 | 0.1 | JavaFoil+Calcfoil stall+Eppler ext transition
12 | 100000 | 0.1 | XFOIL ncrit=9
13 | 100000 | 0.25 | JavaFoil+Calcfoil stall+Eppler ext transition
14 | 100000 | 0.25 | XFOIL ncrit=9
15 | 100000 | 0.5 | JavaFoil+Calcfoil stall+Eppler ext transition
16 | 100000 | 0.5 | XFOIL ncrit=9
17 | 250000 | 0 | JavaFoil+Calcfoil stall+Eppler ext transition
18 | 250000 | 0 | XFOIL ncrit=9
19 | 250000 | 0.1 | JavaFoil+Calcfoil stall+Eppler ext transition
20 | 250000 | 0.1 | XFOIL ncrit=9
21 | 250000 | 0.25 | JavaFoil+Calcfoil stall+Eppler ext transition
22 | 250000 | 0.25 | XFOIL ncrit=9
23 | 250000 | 0.5 | JavaFoil+Calcfoil stall+Eppler ext transition
24 | 250000 | 0.5 | XFOIL ncrit=9
25 | 500000 | 0 | JavaFoil+Calcfoil stall+Eppler ext transition
26 | 500000 | 0 | XFOIL ncrit=9
27 | 500000 | 0.1 | JavaFoil+Calcfoil stall+Eppler ext transition
28 | 500000 | 0.1 | XFOIL ncrit=9
29 | 500000 | 0.25 | JavaFoil+Calcfoil stall+Eppler ext transition
30 | 500000 | 0.25 | XFOIL ncrit=9
31 | 500000 | 0.5 | JavaFoil+Calcfoil stall+Eppler ext transition
32 | 500000 | 0.5 | XFOIL ncrit=9
33 | 750000 | 0 | JavaFoil+Calcfoil stall+Eppler ext transition
34 | 750000 | 0 | XFOIL ncrit=9
35 | 750000 | 0.1 | JavaFoil+Calcfoil stall+Eppler ext transition
36 | 750000 | 0.1 | XFOIL ncrit=9
37 | 750000 | 0.25 | JavaFoil+Calcfoil stall+Eppler ext transition
38 | 750000 | 0.25 | XFOIL ncrit=9
39 | 750000 | 0.5 | JavaFoil+Calcfoil stall+Eppler ext transition
40 | 750000 | 0.5 | XFOIL ncrit=9
41 | 1000000 | 0 | JavaFoil+Calcfoil stall+Eppler ext transition
42 | 1000000 | 0 | XFOIL ncrit=9
43 | 1000000 | 0.1 | JavaFoil+Calcfoil stall+Eppler ext transition
44 | 1000000 | 0.1 | XFOIL ncrit=9
45 | 1000000 | 0.25 | JavaFoil+Calcfoil stall+Eppler ext transition
46 | 1000000 | 0.25 | XFOIL ncrit=9
47 | 1000000 | 0.5 | JavaFoil+Calcfoil stall+Eppler ext transition
48 | 1000000 | 0.5 | XFOIL ncrit=9
49 | 2000000 | 0 | JavaFoil+Calcfoil stall+Eppler ext transition
50 | 2000000 | 0 | XFOIL ncrit=9
51 | 2000000 | 0.1 | JavaFoil+Calcfoil stall+Eppler ext transition
52 | 2000000 | 0.1 | XFOIL ncrit=9
53 | 2000000 | 0.25 | JavaFoil+Calcfoil stall+Eppler ext transition
54 | 2000000 | 0.25 | XFOIL ncrit=9
55 | 2000000 | 0.5 | JavaFoil+Calcfoil stall+Eppler ext transition
56 | 2000000 | 0.5 | XFOIL ncrit=9
57 | 3000000 | 0 | JavaFoil+Calcfoil stall+Eppler ext transition
58 | 3000000 | 0 | XFOIL ncrit=9
59 | 3000000 | 0.1 | JavaFoil+Calcfoil stall+Eppler ext transition
60 | 3000000 | 0.1 | XFOIL ncrit=9
61 | 3000000 | 0.25 | JavaFoil+Calcfoil stall+Eppler ext transition
62 | 3000000 | 0.25 | XFOIL ncrit=9
63 | 3000000 | 0.5 | JavaFoil+Calcfoil stall+Eppler ext transition
64 | 3000000 | 0.5 | XFOIL ncrit=9
65 | 4000000 | 0 | JavaFoil+Calcfoil stall+Eppler ext transition
66 | 4000000 | 0 | XFOIL ncrit=9
67 | 4000000 | 0.1 | JavaFoil+Calcfoil stall+Eppler ext transition
68 | 4000000 | 0.1 | XFOIL ncrit=9
69 | 4000000 | 0.25 | JavaFoil+Calcfoil stall+Eppler ext transition
70 | 4000000 | 0.25 | XFOIL ncrit=9
71 | 4000000 | 0.5 | JavaFoil+Calcfoil stall+Eppler ext transition
72 | 4000000 | 0.5 | XFOIL ncrit=9
73 | 5000000 | 0 | JavaFoil+Calcfoil stall+Eppler ext transition
74 | 5000000 | 0 | XFOIL ncrit=9
75 | 5000000 | 0.1 | JavaFoil+Calcfoil stall+Eppler ext transition
76 | 5000000 | 0.1 | XFOIL ncrit=9
77 | 5000000 | 0.25 | JavaFoil+Calcfoil stall+Eppler ext transition
78 | 5000000 | 0.25 | XFOIL ncrit=9
79 | 5000000 | 0.5 | JavaFoil+Calcfoil stall+Eppler ext transition
80 | 5000000 | 0.5 | XFOIL ncrit=9
81 | 6000000 | 0 | JavaFoil+Calcfoil stall+Eppler ext transition
82 | 6000000 | 0 | XFOIL ncrit=9
83 | 6000000 | 0.1 | JavaFoil+Calcfoil stall+Eppler ext transition
84 | 6000000 | 0.1 | XFOIL ncrit=9
85 | 6000000 | 0.25 | JavaFoil+Calcfoil stall+Eppler ext transition
86 | 6000000 | 0.25 | XFOIL ncrit=9
87 | 6000000 | 0.5 | JavaFoil+Calcfoil stall+Eppler ext transition
88 | 6000000 | 0.5 | XFOIL ncrit=9
89 | 7000000 | 0 | JavaFoil+Calcfoil stall+Eppler ext transition
90 | 7000000 | 0 | XFOIL ncrit=9
91 | 7000000 | 0.1 | JavaFoil+Calcfoil stall+Eppler ext transition
92 | 7000000 | 0.1 | XFOIL ncrit=9
93 | 7000000 | 0.25 | JavaFoil+Calcfoil stall+Eppler ext transition
94 | 7000000 | 0.25 | XFOIL ncrit=9
95 | 7000000 | 0.5 | JavaFoil+Calcfoil stall+Eppler ext transition
96 | 7000000 | 0.5 | XFOIL ncrit=9
97 | 8000000 | 0 | JavaFoil+Calcfoil stall+Eppler ext transition
98 | 8000000 | 0 | XFOIL ncrit=9
99 | 8000000 | 0.1 | JavaFoil+Calcfoil stall+Eppler ext transition
100 | 8000000 | 0.1 | XFOIL ncrit=9
101 | 8000000 | 0.25 | JavaFoil+Calcfoil stall+Eppler ext transition
102 | 8000000 | 0.25 | XFOIL ncrit=9
103 | 8000000 | 0.5 | JavaFoil+Calcfoil stall+Eppler ext transition
104 | 8000000 | 0.5 | XFOIL ncrit=9
105 | 10000000 | 0 | JavaFoil+Calcfoil stall+Eppler ext transition
106 | 10000000 | 0 | XFOIL ncrit=9
107 | 10000000 | 0.1 | JavaFoil+Calcfoil stall+Eppler ext transition
108 | 10000000 | 0.1 | XFOIL ncrit=9
109 | 10000000 | 0.25 | JavaFoil+Calcfoil stall+Eppler ext transition
110 | 10000000 | 0.25 | XFOIL ncrit=9
111 | 10000000 | 0.5 | JavaFoil+Calcfoil stall+Eppler ext transition
112 | 10000000 | 0.5 | XFOIL ncrit=9
113 | 12000000 | 0 | JavaFoil+Calcfoil stall+Eppler ext transition
114 | 12000000 | 0 | XFOIL ncrit=9
115 | 12000000 | 0.1 | JavaFoil+Calcfoil stall+Eppler ext transition
116 | 12000000 | 0.1 | XFOIL ncrit=9
117 | 12000000 | 0.25 | JavaFoil+Calcfoil stall+Eppler ext transition
118 | 12000000 | 0.25 | XFOIL ncrit=9
119 | 12000000 | 0.5 | JavaFoil+Calcfoil stall+Eppler ext transition
120 | 12000000 | 0.5 | XFOIL ncrit=9
121 | 14000000 | 0 | JavaFoil+Calcfoil stall+Eppler ext transition
122 | 14000000 | 0 | XFOIL ncrit=9
123 | 14000000 | 0.1 | JavaFoil+Calcfoil stall+Eppler ext transition
124 | 14000000 | 0.1 | XFOIL ncrit=9
125 | 14000000 | 0.25 | JavaFoil+Calcfoil stall+Eppler ext transition
126 | 14000000 | 0.25 | XFOIL ncrit=9
127 | 14000000 | 0.5 | JavaFoil+Calcfoil stall+Eppler ext transition
128 | 14000000 | 0.5 | XFOIL ncrit=9
129 | 16000000 | 0 | JavaFoil+Calcfoil stall+Eppler ext transition
130 | 16000000 | 0 | XFOIL ncrit=9
131 | 16000000 | 0.1 | JavaFoil+Calcfoil stall+Eppler ext transition
132 | 16000000 | 0.1 | XFOIL ncrit=9
133 | 16000000 | 0.25 | JavaFoil+Calcfoil stall+Eppler ext transition
134 | 16000000 | 0.25 | XFOIL ncrit=9
135 | 16000000 | 0.5 | JavaFoil+Calcfoil stall+Eppler ext transition
136 | 16000000 | 0.5 | XFOIL ncrit=9
137 | 18000000 | 0 | JavaFoil+Calcfoil stall+Eppler ext transition
138 | 18000000 | 0 | XFOIL ncrit=9
139 | 18000000 | 0.1 | JavaFoil+Calcfoil stall+Eppler ext transition
140 | 18000000 | 0.1 | XFOIL ncrit=9
141 | 18000000 | 0.25 | JavaFoil+Calcfoil stall+Eppler ext transition
142 | 18000000 | 0.25 | XFOIL ncrit=9
143 | 18000000 | 0.5 | JavaFoil+Calcfoil stall+Eppler ext transition
144 | 18000000 | 0.5 | XFOIL ncrit=9
145 | 20000000 | 0 | JavaFoil+Calcfoil stall+Eppler ext transition
146 | 20000000 | 0 | XFOIL ncrit=9
147 | 20000000 | 0.1 | JavaFoil+Calcfoil stall+Eppler ext transition
148 | 20000000 | 0.1 | XFOIL ncrit=9
149 | 20000000 | 0.25 | JavaFoil+Calcfoil stall+Eppler ext transition
150 | 20000000 | 0.25 | XFOIL ncrit=9
151 | 20000000 | 0.5 | JavaFoil+Calcfoil stall+Eppler ext transition
152 | 20000000 | 0.5 | XFOIL ncrit=9

## 1. Re 50k Mach 0.00 (1)
BIGFOIL.COM POLAR EXPORT
HM391-2
HM391-2 |  |  |  | Cl Max: | 0.914 | at alpha= | 12.5 | deg
JavaFoil+Calcfoil stall+Eppler ext transition |  |  |  | L/D Max: | 29.55 | at alpha= | 6 | deg
Re: | 50000 |  |  | Cd Min: | 0.01585 | at alpha= | 2 | deg
Mach: | 0 |  |  | Cl=0 at alpha= | 0.425 | deg
|  |  |  | @ Cl=0.1, Cd= | 0.016703
|  |  |  | @ Cl=0.4, Cd= | 0.018012
|  |  |  | @ Cl=0.6, Cd= | 0.021163
alpha (deg) | Cl | Cd | Cm | Cl/Cd
-14.5 | -0.502 | 0.18409 | 0.012 | -2.728
-14 | -0.524 | 0.16345 | 0.012 | -3.207
-13.5 | -0.546 | 0.15596 | 0.013 | -3.501
-13 | -0.567 | 0.14706 | 0.013 | -3.857
-12.5 | -0.587 | 0.13226 | 0.012 | -4.441
-12 | -0.606 | 0.12194 | 0.012 | -4.97
-11.5 | -0.623 | 0.1172 | 0.012 | -5.315
-11 | -0.637 | 0.10885 | 0.012 | -5.856
-10.5 | -0.649 | 0.10164 | 0.012 | -6.385
-10 | -0.657 | 0.09179 | 0.012 | -7.159
-9.5 | -0.661 | 0.08426 | 0.013 | -7.842
-9 | -0.659 | 0.07566 | 0.009 | -8.707
-8.5 | -0.653 | 0.06985 | 0.009 | -9.355
-8 | -0.643 | 0.06841 | 0.009 | -9.406
-7.5 | -0.629 | 0.06202 | 0.009 | -10.139
-7 | -0.609 | 0.05777 | 0.009 | -10.548
-6.5 | -0.585 | 0.05306 | 0.009 | -11.034
-6 | -0.557 | 0.05005 | 0.009 | -11.133
-5.5 | -0.525 | 0.04674 | 0.008 | -11.231
-5 | -0.489 | 0.04388 | 0.008 | -11.153
-4.5 | -0.451 | 0.04169 | 0.008 | -10.815
-4 | -0.41 | 0.03931 | 0.008 | -10.432
-3.5 | -0.367 | 0.03755 | 0.008 | -9.781
-3 | -0.323 | 0.03623 | 0.008 | -8.907
-2.5 | -0.277 | 0.0352 | 0.008 | -7.866
-2 | -0.23 | 0.03434 | 0.008 | -6.708
-1.5 | -0.183 | 0.03382 | 0.008 | -5.419
-1 | -0.136 | 0.0335 | 0.008 | -4.058
-0.5 | -0.11 | 0.01931 | 0.03 | -5.717
0 | -0.051 | 0.01908 | 0.03 | -2.675
0.5 | 0.009 | 0.01912 | 0.03 | 0.447
1 | 0.068 | 0.01682 | 0.029 | 4.049
1.5 | 0.128 | 0.0166 | 0.029 | 7.69
2 | 0.187 | 0.01585 | 0.029 | 11.771
2.5 | 0.246 | 0.01618 | 0.029 | 15.189
3 | 0.304 | 0.01623 | 0.028 | 18.753
3.5 | 0.363 | 0.01772 | 0.028 | 20.464
4 | 0.42 | 0.01817 | 0.028 | 23.119
4.5 | 0.477 | 0.01892 | 0.027 | 25.208
5 | 0.532 | 0.01952 | 0.027 | 27.257
5.5 | 0.578 | 0.0209 | 0.026 | 27.681
6 | 0.639 | 0.02163 | 0.026 | 29.55
6.5 | 0.685 | 0.02318 | 0.025 | 29.55
7 | 0.723 | 0.02614 | 0.025 | 27.652
7.5 | 0.76 | 0.02954 | 0.024 | 25.717
8 | 0.773 | 0.0395 | 0.021 | 19.582
8.5 | 0.861 | 0.03085 | 0.023 | 27.901
9 | 0.891 | 0.0358 | 0.022 | 24.883
9.5 | 0.912 | 0.04264 | 0.021 | 21.389
10 | 0.846 | 0.07026 | 0.005 | 12.037
10.5 | 0.87 | 0.07556 | 0.005 | 11.515
11 | 0.889 | 0.08208 | 0.004 | 10.835
11.5 | 0.903 | 0.08998 | 0.004 | 10.038
12 | 0.912 | 0.09636 | 0.004 | 9.46
12.5 | 0.914 | 0.10542 | 0.004 | 8.672
13 | 0.911 | 0.11603 | 0.004 | 7.852
13.5 | 0.903 | 0.12502 | 0.004 | 7.221
14 | 0.889 | 0.13282 | 0.004 | 6.697
14.5 | 0.872 | 0.14233 | 0.004 | 6.125
15 | 0.85 | 0.15979 | 0.004 | 5.32
15.5 | 0.825 | 0.16983 | 0.004 | 4.859
16 | 0.798 | 0.17798 | 0.004 | 4.482
16.5 | 0.768 | 0.18958 | 0.004 | 4.052
17 | 0.737 | 0.20667 | 0.004 | 3.569
17.5 | 0.706 | 0.21876 | 0.004 | 3.227

## 2. Re 50k Mach 0.00 (2)
BIGFOIL.COM POLAR EXPORT
HM391-2
HM391-2 |  |  |  | Cl Max: | 0.9221 | at alpha= | 9 | deg
XFOIL ncrit=9 |  |  |  | L/D Max: | 23.2433 | at alpha= | 5.5 | deg
Re: | 50000 |  |  | Cd Min: | 0.24765 | at alpha= | -20 | deg
Mach: | 0 |  |  | Cl=0 at alpha= | -0.84553 | deg
|  |  |  | @ Cl=0.1, Cd= | 0.020039
|  |  |  | @ Cl=0.4, Cd= | 0.021396
|  |  |  | @ Cl=0.6, Cd= | 0.027048
alpha (deg) | Cl | Cd | Cm | Cl/Cd
-20 | -0.7679 | 0.24765 | 0.067 | -3.1007
-19.5 | -0.7598 | 0.24661 | 0.0615 | -3.081
-19 | -0.7411 | 0.23761 | 0.0588 | -3.119
-18.5 | -0.7207 | 0.22991 | 0.0567 | -3.1347
-18 | -0.7112 | 0.22686 | 0.052 | -3.135
-17.5 | -0.6996 | 0.22115 | 0.0481 | -3.1635
-17 | -0.675 | 0.21172 | 0.047 | -3.1882
-16.5 | -0.6699 | 0.20909 | 0.0422 | -3.2039
-16 | -0.6493 | 0.1998 | 0.0402 | -3.2497
-15.5 | -0.6376 | 0.19452 | 0.0371 | -3.2778
-15 | -0.6207 | 0.18661 | 0.0349 | -3.3262
-14.5 | -0.619 | 0.18317 | 0.031 | -3.3794
-14 | -0.594 | 0.17318 | 0.0302 | -3.43
-13.5 | -0.6102 | 0.17197 | 0.0248 | -3.5483
-13 | -0.5837 | 0.16184 | 0.0245 | -3.6066
-12.5 | -0.5675 | 0.15385 | 0.0233 | -3.6887
-12 | -0.5555 | 0.14631 | 0.0218 | -3.7967
-11.5 | -0.5462 | 0.13915 | 0.0204 | -3.9253
-11 | -0.5479 | 0.13331 | 0.0184 | -4.11
-10.5 | -0.5372 | 0.1255 | 0.0178 | -4.2805
-10 | -0.5208 | 0.11787 | 0.0179 | -4.4184
-9.5 | -0.5412 | 0.11337 | 0.0161 | -4.7737
-9 | -0.5327 | 0.10653 | 0.0171 | -5.0005
-8.5 | -0.5195 | 0.09929 | 0.0184 | -5.2321
-8 | -0.485 | 0.09089 | 0.0206 | -5.3361
-7.5 | -0.6319 | 0.06681 | -0.0091 | -9.4582
-7 | -0.6599 | 0.05423 | -0.0078 | -12.1685
-6.5 | -0.6443 | 0.04631 | -0.0037 | -13.9128
-6 | -0.6188 | 0.04024 | 0.0005 | -15.3777
-5.5 | -0.5909 | 0.03496 | 0.0053 | -16.9022
-5 | -0.5515 | 0.03062 | 0.009 | -18.0111
-4.5 | -0.5042 | 0.02693 | 0.0114 | -18.7226
-4 | -0.4531 | 0.02377 | 0.0132 | -19.0618
-3.5 | -0.401 | 0.02023 | 0.0148 | -19.822
-3 | -0.0909 | 0.02043 | -0.0185 | -4.4493
-2.5 | -0.0506 | 0.01881 | -0.0208 | -2.6901
-2 | -0.0285 | 0.01806 | -0.0176 | -1.5781
-1.5 | -0.0073 | 0.01781 | -0.0136 | -0.40988
-1 | -0.0114 | 0.01849 | -0.0066 | -0.61655
-0.5 | 0.0255 | 0.02013 | -0.0099 | 1.2668
0 | 0.2209 | 0.01989 | -0.0371 | 11.1061
0.5 | 0.3121 | 0.01989 | -0.0424 | 15.6913
1 | 0.3582 | 0.02053 | -0.0392 | 17.4476
1.5 | 0.3993 | 0.02138 | -0.0354 | 18.6763
2 | 0.4404 | 0.02234 | -0.0317 | 19.7135
2.5 | 0.481 | 0.02334 | -0.0277 | 20.6084
3 | 0.5215 | 0.02453 | -0.024 | 21.2597
3.5 | 0.5616 | 0.02592 | -0.0205 | 21.6667
4 | 0.6028 | 0.02713 | -0.0166 | 22.2189
4.5 | 0.6418 | 0.02869 | -0.0131 | 22.3702
5 | 0.6818 | 0.03001 | -0.0093 | 22.7191
5.5 | 0.7231 | 0.03111 | -0.0054 | 23.2433
6 | 0.7607 | 0.03275 | -0.0017 | 23.2275
6.5 | 0.7986 | 0.03445 | 0.002 | 23.1814
7 | 0.8365 | 0.03629 | 0.0055 | 23.0504
7.5 | 0.8697 | 0.0392 | 0.0089 | 22.1862
8 | 0.8955 | 0.04335 | 0.0121 | 20.6574
8.5 | 0.9097 | 0.04947 | 0.015 | 18.3889
9 | 0.9221 | 0.05526 | 0.0179 | 16.6866
9.5 | 0.8506 | 0.06987 | 0.0182 | 12.174
10 | 0.675 | 0.10531 | -0.0036 | 6.4096
11 | 0.6119 | 0.13107 | -0.0187 | 4.6685
11.5 | 0.613 | 0.13746 | -0.0197 | 4.4595
12 | 0.6203 | 0.14423 | -0.0207 | 4.3008
12.5 | 0.6304 | 0.1508 | -0.0216 | 4.1804
13 | 0.6418 | 0.15741 | -0.0226 | 4.0773
13.5 | 0.6681 | 0.16643 | -0.0232 | 4.0143
14 | 0.6762 | 0.17217 | -0.0246 | 3.9275

## 3. Re 50k Mach 0.10 (1)
BIGFOIL.COM POLAR EXPORT
HM391-2
HM391-2 |  |  |  | Cl Max: | 0.912 | at alpha= | 9.5 | deg
JavaFoil+Calcfoil stall+Eppler ext transition |  |  |  | L/D Max: | 29.372 | at alpha= | 6.5 | deg
Re: | 50000 |  |  | Cd Min: | 0.01588 | at alpha= | 2 | deg
Mach: | 0.1 |  |  | Cl=0 at alpha= | 0.425 | deg
|  |  |  | @ Cl=0.1, Cd= | 0.017016
|  |  |  | @ Cl=0.4, Cd= | 0.018003
|  |  |  | @ Cl=0.6, Cd= | 0.02122
alpha (deg) | Cl | Cd | Cm | Cl/Cd
-14 | -0.481 | 0.17645 | 0.012 | -2.728
-13.5 | -0.506 | 0.15623 | 0.013 | -3.241
-13 | -0.531 | 0.14868 | 0.013 | -3.57
-12.5 | -0.554 | 0.14004 | 0.012 | -3.959
-12 | -0.577 | 0.12551 | 0.012 | -4.596
-11.5 | -0.598 | 0.11815 | 0.013 | -5.057
-11 | -0.616 | 0.11066 | 0.013 | -5.563
-10.5 | -0.631 | 0.10141 | 0.012 | -6.219
-10 | -0.642 | 0.09398 | 0.012 | -6.834
-9.5 | -0.649 | 0.08684 | 0.012 | -7.471
-9 | -0.651 | 0.07898 | 0.013 | -8.244
-8.5 | -0.647 | 0.07075 | 0.009 | -9.147
-8 | -0.639 | 0.0651 | 0.009 | -9.821
-7.5 | -0.626 | 0.06234 | 0.009 | -10.048
-7 | -0.608 | 0.05802 | 0.009 | -10.485
-6.5 | -0.586 | 0.05458 | 0.009 | -10.727
-6 | -0.558 | 0.04961 | 0.009 | -11.25
-5.5 | -0.526 | 0.04739 | 0.009 | -11.105
-5 | -0.491 | 0.04443 | 0.008 | -11.05
-4.5 | -0.453 | 0.04137 | 0.008 | -10.943
-4 | -0.412 | 0.03934 | 0.008 | -10.469
-3.5 | -0.369 | 0.03761 | 0.008 | -9.809
-3 | -0.324 | 0.03631 | 0.008 | -8.93
-2.5 | -0.278 | 0.03525 | 0.008 | -7.893
-2 | -0.231 | 0.03442 | 0.008 | -6.725
-1.5 | -0.184 | 0.03381 | 0.008 | -5.447
-1 | -0.137 | 0.03346 | 0.008 | -4.082
-0.5 | -0.111 | 0.01939 | 0.03 | -5.723
0 | -0.051 | 0.01911 | 0.03 | -2.684
0.5 | 0.009 | 0.01666 | 0.03 | 0.516
1 | 0.068 | 0.01684 | 0.03 | 4.065
1.5 | 0.128 | 0.01717 | 0.029 | 7.471
2 | 0.187 | 0.01588 | 0.029 | 11.805
2.5 | 0.247 | 0.01621 | 0.029 | 15.233
3 | 0.306 | 0.01714 | 0.028 | 17.834
3.5 | 0.364 | 0.01768 | 0.028 | 20.608
4 | 0.422 | 0.0182 | 0.028 | 23.194
4.5 | 0.479 | 0.01899 | 0.028 | 25.223
5 | 0.534 | 0.01961 | 0.027 | 27.235
5.5 | 0.581 | 0.02093 | 0.026 | 27.767
6 | 0.64 | 0.02183 | 0.026 | 29.331
6.5 | 0.687 | 0.02339 | 0.026 | 29.372
7 | 0.724 | 0.02655 | 0.025 | 27.279
7.5 | 0.751 | 0.03232 | 0.023 | 23.236
8 | 0.774 | 0.04042 | 0.021 | 19.154
8.5 | 0.865 | 0.03079 | 0.023 | 28.081
9 | 0.896 | 0.0353 | 0.022 | 25.391
9.5 | 0.912 | 0.04364 | 0.021 | 20.907
10 | 0.848 | 0.07061 | 0.005 | 12.007
10.5 | 0.871 | 0.07541 | 0.004 | 11.554
11 | 0.889 | 0.08329 | 0.004 | 10.678
11.5 | 0.902 | 0.09024 | 0.004 | 9.992
12 | 0.908 | 0.09772 | 0.004 | 9.29
12.5 | 0.908 | 0.10685 | 0.004 | 8.496
13 | 0.902 | 0.11692 | 0.004 | 7.713
13.5 | 0.89 | 0.12817 | 0.004 | 6.945
14 | 0.873 | 0.13637 | 0.004 | 6.402
14.5 | 0.851 | 0.14634 | 0.004 | 5.816

## 4. Re 50k Mach 0.10 (2)
BIGFOIL.COM POLAR EXPORT
HM391-2
HM391-2 |  |  |  | Cl Max: | 0.9134 | at alpha= | 9 | deg
XFOIL ncrit=9 |  |  |  | L/D Max: | 23.3272 | at alpha= | 6 | deg
Re: | 50000 |  |  | Cd Min: | 0.24857 | at alpha= | -20 | deg
Mach: | 0.1 |  |  | Cl=0 at alpha= | -0.85539 | deg
|  |  |  | @ Cl=0.1, Cd= | 0.020114
|  |  |  | @ Cl=0.4, Cd= | 0.021453
|  |  |  | @ Cl=0.6, Cd= | 0.02733
alpha (deg) | Cl | Cd | Cm | Cl/Cd
-20 | -0.7707 | 0.24857 | 0.0675 | -3.1005
-19.5 | -0.7637 | 0.24835 | 0.0617 | -3.0751
-19 | -0.7421 | 0.23774 | 0.0596 | -3.1215
-18.5 | -0.7228 | 0.23064 | 0.0572 | -3.1339
-18 | -0.7147 | 0.22827 | 0.0522 | -3.1309
-17.5 | -0.6985 | 0.2206 | 0.0491 | -3.1664
-17 | -0.6765 | 0.21234 | 0.0474 | -3.1859
-16.5 | -0.6732 | 0.21044 | 0.0423 | -3.199
-16 | -0.6494 | 0.2001 | 0.0408 | -3.2454
-15.5 | -0.6404 | 0.19562 | 0.0372 | -3.2737
-15 | -0.6206 | 0.18699 | 0.0354 | -3.3189
-14.5 | -0.622 | 0.18434 | 0.031 | -3.3742
-14 | -0.5942 | 0.17367 | 0.0304 | -3.4214
-13.5 | -0.613 | 0.17307 | 0.0247 | -3.5419
-13 | -0.5861 | 0.16279 | 0.0244 | -3.6003
-12.5 | -0.5694 | 0.15468 | 0.0233 | -3.6811
-12 | -0.5566 | 0.14701 | 0.0219 | -3.7861
-11.5 | -0.5468 | 0.13978 | 0.0204 | -3.9119
-11 | -0.5496 | 0.13407 | 0.0183 | -4.0994
-10.5 | -0.5321 | 0.12561 | 0.0182 | -4.2361
-10 | -0.5196 | 0.11834 | 0.018 | -4.3907
-9.5 | -0.5166 | 0.11166 | 0.0176 | -4.6265
-9 | -0.5169 | 0.10556 | 0.0177 | -4.8967
-8.5 | -0.5192 | 0.09978 | 0.0184 | -5.2034
-8 | -0.483 | 0.09121 | 0.0206 | -5.2955
-7.5 | -0.6487 | 0.06569 | -0.0105 | -9.8752
-7 | -0.6604 | 0.05513 | -0.0081 | -11.979
-6.5 | -0.6437 | 0.04701 | -0.0043 | -13.6928
-6 | -0.6191 | 0.04084 | -0.0002 | -15.1592
-5.5 | -0.593 | 0.03545 | 0.0049 | -16.7278
-5 | -0.5543 | 0.03105 | 0.0088 | -17.8519
-4.5 | -0.5071 | 0.02723 | 0.0112 | -18.6228
-4 | -0.4564 | 0.02403 | 0.0131 | -18.9929
-3.5 | -0.4024 | 0.02057 | 0.0144 | -19.5625
-3 | -0.1217 | 0.02065 | -0.013 | -5.8935
-2.5 | -0.0493 | 0.0189 | -0.021 | -2.6085
-2 | -0.0278 | 0.01812 | -0.0178 | -1.5342
-1.5 | -0.0075 | 0.01788 | -0.0137 | -0.41946
-1 | -0.0153 | 0.01864 | -0.0062 | -0.82082
-0.5 | 0.0376 | 0.02021 | -0.0124 | 1.8605
0 | 0.2267 | 0.01992 | -0.038 | 11.3805
0.5 | 0.3155 | 0.01993 | -0.0427 | 15.8304
1 | 0.3597 | 0.02063 | -0.0391 | 17.4358
1.5 | 0.4013 | 0.02148 | -0.0353 | 18.6825
2 | 0.4423 | 0.02245 | -0.0315 | 19.7016
2.5 | 0.4828 | 0.02354 | -0.0277 | 20.5098
3 | 0.5242 | 0.02463 | -0.0237 | 21.283
3.5 | 0.564 | 0.0261 | -0.0203 | 21.6092
4 | 0.6044 | 0.02748 | -0.0166 | 21.9942
4.5 | 0.6452 | 0.02882 | -0.0128 | 22.3872
5 | 0.684 | 0.03035 | -0.0091 | 22.5371
5.5 | 0.7242 | 0.03166 | -0.0051 | 22.8743
6 | 0.7656 | 0.03282 | -0.0013 | 23.3272
6.5 | 0.8007 | 0.03497 | 0.0024 | 22.8968
7 | 0.842 | 0.03645 | 0.006 | 23.1001
7.5 | 0.8748 | 0.03947 | 0.0093 | 22.1637
8 | 0.8917 | 0.04476 | 0.0127 | 19.9218
8.5 | 0.9022 | 0.05124 | 0.0156 | 17.6073
9 | 0.9134 | 0.05713 | 0.0184 | 15.9881
9.5 | 0.8418 | 0.07172 | 0.0182 | 11.7373
10 | 0.6964 | 0.1024 | 0 | 6.8008
11 | 0.6115 | 0.13161 | -0.0187 | 4.6463
11.5 | 0.6124 | 0.13796 | -0.0197 | 4.439
12 | 0.6199 | 0.14474 | -0.0208 | 4.2829
12.5 | 0.6303 | 0.15132 | -0.0217 | 4.1653
13 | 0.6419 | 0.15796 | -0.0227 | 4.0637
13.5 | 0.6689 | 0.16711 | -0.0233 | 4.0028
14 | 0.6753 | 0.17254 | -0.0248 | 3.9139

## 5. Re 50k Mach 0.25 (1)
BIGFOIL.COM POLAR EXPORT
HM391-2
HM391-2 |  |  |  | Cl Max: | 0.922 | at alpha= | 9.5 | deg
JavaFoil+Calcfoil stall+Eppler ext transition |  |  |  | L/D Max: | 28.562 | at alpha= | 6 | deg
Re: | 50000 |  |  | Cd Min: | 0.01608 | at alpha= | 2 | deg
Mach: | 0.25 |  |  | Cl=0 at alpha= | 0.42742 | deg
|  |  |  | @ Cl=0.1, Cd= | 0.016691
|  |  |  | @ Cl=0.4, Cd= | 0.0183
|  |  |  | @ Cl=0.6, Cd= | 0.021447
alpha (deg) | Cl | Cd | Cm | Cl/Cd
-12.5 | -0.234 | 0.15842 | 0.013 | -1.478
-12 | -0.303 | 0.15077 | 0.013 | -2.008
-11.5 | -0.363 | 0.13904 | 0.013 | -2.613
-11 | -0.418 | 0.12405 | 0.013 | -3.373
-10.5 | -0.468 | 0.11225 | 0.013 | -4.169
-10 | -0.511 | 0.1052 | 0.013 | -4.859
-9.5 | -0.546 | 0.09722 | 0.013 | -5.616
-9 | -0.573 | 0.08761 | 0.013 | -6.541
-8.5 | -0.592 | 0.07895 | 0.013 | -7.497
-8 | -0.602 | 0.07211 | 0.013 | -8.351
-7.5 | -0.605 | 0.06674 | 0.015 | -9.068
-7 | -0.599 | 0.06112 | 0.015 | -9.797
-6.5 | -0.582 | 0.05529 | 0.009 | -10.518
-6 | -0.56 | 0.05135 | 0.009 | -10.906
-5.5 | -0.532 | 0.04752 | 0.009 | -11.196
-5 | -0.499 | 0.0444 | 0.009 | -11.242
-4.5 | -0.462 | 0.04221 | 0.009 | -10.944
-4 | -0.421 | 0.03987 | 0.009 | -10.569
-3.5 | -0.378 | 0.03774 | 0.009 | -10.018
-3 | -0.333 | 0.03635 | 0.008 | -9.151
-2.5 | -0.286 | 0.0354 | 0.008 | -8.068
-2 | -0.238 | 0.03446 | 0.008 | -6.899
-1.5 | -0.189 | 0.03385 | 0.008 | -5.588
-1 | -0.14 | 0.03354 | 0.008 | -4.185
-0.5 | -0.091 | 0.03354 | 0.008 | -2.723
0 | -0.053 | 0.01946 | 0.031 | -2.708
0.5 | 0.009 | 0.01933 | 0.031 | 0.457
1 | 0.07 | 0.01707 | 0.03 | 4.12
1.5 | 0.131 | 0.0163 | 0.03 | 8.066
2 | 0.193 | 0.01608 | 0.03 | 11.975
2.5 | 0.253 | 0.01612 | 0.03 | 15.721
3 | 0.314 | 0.01739 | 0.029 | 18.042
3.5 | 0.374 | 0.01799 | 0.029 | 20.771
4 | 0.431 | 0.01867 | 0.029 | 23.106
4.5 | 0.49 | 0.01936 | 0.028 | 25.301
5 | 0.541 | 0.02058 | 0.027 | 26.279
5.5 | 0.599 | 0.02142 | 0.027 | 27.948
6 | 0.651 | 0.0228 | 0.027 | 28.562
6.5 | 0.694 | 0.02531 | 0.026 | 27.41
7 | 0.727 | 0.02981 | 0.024 | 24.386
7.5 | 0.742 | 0.04022 | 0.022 | 18.437
8 | 0.838 | 0.0297 | 0.024 | 28.232
8.5 | 0.868 | 0.03496 | 0.023 | 24.832
9 | 0.897 | 0.04126 | 0.022 | 21.735
9.5 | 0.922 | 0.04619 | 0.021 | 19.953
10 | 0.857 | 0.07246 | 0.005 | 11.831
10.5 | 0.874 | 0.07977 | 0.004 | 10.959
11 | 0.883 | 0.08601 | 0.004 | 10.264
11.5 | 0.882 | 0.0959 | 0.004 | 9.2
12 | 0.872 | 0.10543 | 0.004 | 8.27
12.5 | 0.851 | 0.11803 | 0.004 | 7.211
13 | 0.82 | 0.12365 | 0.004 | 6.632
13.5 | 0.779 | 0.14487 | 0.004 | 5.375
14 | 0.728 | 0.14829 | 0.004 | 4.91
14.5 | 0.669 | 0.16598 | 0.004 | 4.031

## 6. Re 50k Mach 0.25 (2)
BIGFOIL.COM POLAR EXPORT
HM391-2
HM391-2 |  |  |  | Cl Max: | 0.8569 | at alpha= | 7.5 | deg
XFOIL ncrit=9 |  |  |  | L/D Max: | 22.1131 | at alpha= | 5 | deg
Re: | 50000 |  |  | Cd Min: | 0.25919 | at alpha= | -19.5 | deg
Mach: | 0.25 |  |  | Cl=0 at alpha= | -0.86553 | deg
|  |  |  | @ Cl=0.1, Cd= | 0.020419
|  |  |  | @ Cl=0.4, Cd= | 0.021915
|  |  |  | @ Cl=0.6, Cd= | 0.028138
alpha (deg) | Cl | Cd | Cm | Cl/Cd
-20 | -0.7882 | 0.25496 | 0.0699 | -3.0915
-19.5 | -0.7871 | 0.25919 | 0.0631 | -3.0368
-19 | -0.7523 | 0.2408 | 0.0633 | -3.1242
-18.5 | -0.7362 | 0.2353 | 0.0596 | -3.1288
-18 | -0.7355 | 0.23727 | 0.0532 | -3.0998
-17.5 | -0.7031 | 0.22223 | 0.0527 | -3.1638
-17 | -0.6871 | 0.21638 | 0.0493 | -3.1754
-16.5 | -0.6929 | 0.21858 | 0.0429 | -3.17
-16 | -0.654 | 0.20279 | 0.0432 | -3.225
-15.5 | -0.658 | 0.20258 | 0.0376 | -3.2481
-15 | -0.6243 | 0.18981 | 0.0373 | -3.2891
-14.5 | -0.6255 | 0.18669 | 0.0325 | -3.3505
-14 | -0.5996 | 0.1771 | 0.0315 | -3.3857
-13.5 | -0.585 | 0.16955 | 0.0292 | -3.4503
-13 | -0.6001 | 0.1682 | 0.0243 | -3.5678
-12.5 | -0.5824 | 0.1597 | 0.0231 | -3.6468
-12 | -0.5687 | 0.15174 | 0.0216 | -3.7479
-11.5 | -0.5564 | 0.14404 | 0.0203 | -3.8628
-11 | -0.5378 | 0.13526 | 0.0198 | -3.976
-10.5 | -0.5205 | 0.12749 | 0.0195 | -4.0827
-10 | -0.5225 | 0.12158 | 0.0181 | -4.2976
-9.5 | -0.5026 | 0.11354 | 0.0186 | -4.4266
-9 | -0.496 | 0.10664 | 0.0186 | -4.6512
-8.5 | -0.499 | 0.1007 | 0.0187 | -4.9553
-8 | -0.4737 | 0.09293 | 0.0203 | -5.0974
-7.5 | -0.6069 | 0.07119 | -0.01 | -8.5251
-7 | -0.6234 | 0.06026 | -0.0107 | -10.3452
-6.5 | -0.639 | 0.05069 | -0.0075 | -12.606
-6 | -0.6172 | 0.0441 | -0.0035 | -13.9955
-5.5 | -0.5994 | 0.03815 | 0.0021 | -15.7117
-5 | -0.5636 | 0.03308 | 0.0063 | -17.0375
-4.5 | -0.5235 | 0.02905 | 0.0103 | -18.0207
-4 | -0.4736 | 0.0255 | 0.0127 | -18.5725
-3.5 | -0.4163 | 0.02218 | 0.0139 | -18.7692
-3 | -0.3827 | 0.01838 | 0.0206 | -20.8215
-2.5 | -0.0417 | 0.01941 | -0.0222 | -2.1484
-2 | -0.0237 | 0.0185 | -0.0188 | -1.2811
-1.5 | -0.0097 | 0.0183 | -0.0141 | -0.53005
-1 | -0.038 | 0.01955 | -0.0046 | -1.9437
-0.5 | 0.1033 | 0.02044 | -0.025 | 5.0538
0 | 0.2625 | 0.02001 | -0.0434 | 13.1184
0.5 | 0.3249 | 0.02043 | -0.0429 | 15.9031
1 | 0.3683 | 0.02121 | -0.0389 | 17.3645
1.5 | 0.411 | 0.02216 | -0.0351 | 18.5469
2 | 0.4531 | 0.02314 | -0.031 | 19.5808
2.5 | 0.4941 | 0.0244 | -0.0272 | 20.25
3 | 0.5352 | 0.02583 | -0.0235 | 20.7201
3.5 | 0.5775 | 0.02717 | -0.0194 | 21.2551
4 | 0.617 | 0.02887 | -0.0157 | 21.3717
4.5 | 0.6576 | 0.03044 | -0.0117 | 21.6032
5 | 0.7001 | 0.03166 | -0.0073 | 22.1131
5.5 | 0.7373 | 0.03355 | -0.0033 | 21.9762
6 | 0.7739 | 0.03564 | 0.0008 | 21.7144
6.5 | 0.8125 | 0.03769 | 0.0049 | 21.5574
7 | 0.8463 | 0.04055 | 0.0087 | 20.8705
7.5 | 0.8569 | 0.04619 | 0.0122 | 18.5516
8 | 0.8532 | 0.05343 | 0.0151 | 15.9686
8.5 | 0.8111 | 0.0647 | 0.0157 | 12.5363
9.5 | 0.6822 | 0.0978 | 0.001 | 6.9755
10.5 | 0.5954 | 0.12748 | -0.0186 | 4.6705
11 | 0.6096 | 0.13448 | -0.0189 | 4.533
11.5 | 0.6098 | 0.14063 | -0.0201 | 4.3362
12 | 0.6188 | 0.14749 | -0.0212 | 4.1955
12.5 | 0.6305 | 0.15419 | -0.0222 | 4.0891

## 7. Re 50k Mach 0.50 (1)
BIGFOIL.COM POLAR EXPORT
HM391-2
HM391-2 |  |  |  | Cl Max: | 1.054 | at alpha= | 20 | deg
JavaFoil+Calcfoil stall+Eppler ext transition |  |  |  | L/D Max: | 24.908 | at alpha= | 5 | deg
Re: | 50000 |  |  | Cd Min: | 0.01721 | at alpha= | 1 | deg
Mach: | 0.5 |  |  | Cl=0 at alpha= | 0.42754 | deg
|  |  |  | @ Cl=0.1, Cd= | 0.01733
|  |  |  | @ Cl=0.4, Cd= | 0.019484
|  |  |  | @ Cl=0.6, Cd= | 0.18646
alpha (deg) | Cl | Cd | Cm | Cl/Cd
-20 | -1.092 | 0.49209 | 0.022 | -2.219
-19.5 | -1.066 | 0.45747 | 0.022 | -2.331
-19 | -1.04 | 0.4459 | 0.022 | -2.332
-18.5 | -1.014 | 0.44133 | 0.022 | -2.297
-18 | -0.988 | 0.43136 | 0.022 | -2.29
-17.5 | -0.961 | 0.43148 | 0.022 | -2.228
-17 | -0.935 | 0.42709 | 0.022 | -2.189
-16.5 | -0.908 | 0.4217 | 0.021 | -2.154
-16 | -0.882 | 0.41608 | 0.021 | -2.121
-15.5 | -0.855 | 0.40191 | 0.021 | -2.128
-15 | -0.829 | 0.37537 | 0.021 | -2.208
-14.5 | -0.802 | 0.36359 | 0.02 | -2.206
-14 | -0.775 | 0.34022 | 0.02 | -2.279
-13.5 | -0.749 | 0.36493 | 0.02 | -2.052
-13 | -0.722 | 0.33905 | 0.019 | -2.128
-12.5 | -0.695 | 0.3187 | 0.019 | -2.181
-12 | -0.668 | 0.29327 | 0.019 | -2.279
-11.5 | -0.642 | 0.21531 | 0.018 | -2.98
-11 | -0.615 | 0.2247 | 0.018 | -2.736
-10.5 | -0.588 | 0.14644 | 0.018 | -4.018
-10 | -0.562 | 0.15012 | 0.018 | -3.741
-9.5 | -0.535 | 0.17777 | 0.017 | -3.007
-9 | -0.508 | 0.15945 | 0.017 | -3.185
-8.5 | -0.481 | 0.12035 | 0.017 | -3.998
-8 | -0.454 | 0.13478 | 0.015 | -3.365
-7.5 | -0.427 | 0.10986 | 0.014 | -3.883
-7 | -0.4 | 0.10236 | 0.014 | -3.905
-6.5 | -0.373 | 0.08551 | 0.013 | -4.361
-6 | -0.346 | 0.066 | 0.014 | -5.249
-5.5 | -0.32 | 0.0592 | 0.017 | -5.413
-5 | -0.482 | 0.05158 | 0.017 | -9.349
-4.5 | -0.482 | 0.04485 | 0.01 | -10.749
-4 | -0.455 | 0.04147 | 0.01 | -10.973
-3.5 | -0.415 | 0.0392 | 0.01 | -10.594
-3 | -0.368 | 0.03725 | 0.009 | -9.892
-2.5 | -0.318 | 0.03573 | 0.009 | -8.887
-2 | -0.265 | 0.03481 | 0.009 | -7.612
-1.5 | -0.211 | 0.03423 | 0.009 | -6.164
-1 | -0.157 | 0.03396 | 0.009 | -4.613
-0.5 | -0.127 | 0.01967 | 0.035 | -6.473
0 | -0.059 | 0.0197 | 0.035 | -2.989
0.5 | 0.01 | 0.01846 | 0.034 | 0.533
1 | 0.078 | 0.01721 | 0.034 | 4.545
1.5 | 0.146 | 0.01758 | 0.033 | 8.316
2 | 0.214 | 0.01811 | 0.033 | 11.815
2.5 | 0.281 | 0.01867 | 0.033 | 15.07
3 | 0.347 | 0.01884 | 0.032 | 18.421
3.5 | 0.412 | 0.01963 | 0.032 | 20.999
4 | 0.47 | 0.021 | 0.031 | 22.366
4.5 | 0.524 | 0.02303 | 0.03 | 22.738
5 | 0.592 | 0.02375 | 0.03 | 24.908
5.5 | 0.642 | 0.02657 | 0.029 | 24.148
6 | 0.682 | 0.03086 | 0.028 | 22.108
6.5 | 0.705 | 0.04079 | 0.025 | 17.294
7 | 0.704 | 0.05825 | 0.017 | 12.083
7.5 | 0.827 | 0.03905 | 0.026 | 21.167
8 | 0.854 | 0.04723 | 0.024 | 18.071
8.5 | 0.859 | 0.06253 | 0.022 | 13.741
9 | 0.838 | 0.0693 | 0.005 | 12.087
9.5 | 0.809 | 0.08049 | 0.004 | 10.056
10 | 0.514 | 0.10349 | 0.005 | 4.962
10.5 | 0.54 | 0.11452 | 0.006 | 4.716
11 | 0.569 | 0.20311 | 0.012 | 2.8
11.5 | 0.597 | 0.18739 | 0.013 | 3.184
12 | 0.624 | 0.17904 | 0.013 | 3.486
12.5 | 0.651 | 0.23099 | 0.013 | 2.817
13 | 0.678 | 0.26591 | 0.013 | 2.548
13.5 | 0.704 | 0.32535 | 0.013 | 2.165
14 | 0.731 | 0.31283 | 0.013 | 2.338
14.5 | 0.758 | 0.26805 | 0.013 | 2.829
15 | 0.786 | 0.24867 | 0.013 | 3.159
15.5 | 0.813 | 0.2656 | 0.013 | 3.06
16 | 0.84 | 0.4261 | 0.013 | 1.97
16.5 | 0.866 | 0.42363 | 0.013 | 2.045
17 | 0.893 | 0.44759 | 0.013 | 1.995
17.5 | 0.92 | 0.43799 | 0.012 | 2.1
18 | 0.947 | 0.45197 | 0.012 | 2.095
18.5 | 0.974 | 0.46866 | 0.012 | 2.078
19 | 1 | 0.49277 | 0.012 | 2.03
19.5 | 1.027 | 0.48699 | 0.012 | 2.108
20 | 1.054 | 0.49095 | 0.012 | 2.147

## 8. Re 50k Mach 0.50 (2)
BIGFOIL.COM POLAR EXPORT
HM391-2
HM391-2 |  |  |  | Cl Max: | 0.9138 | at alpha= | 20 | deg
XFOIL ncrit=9 |  |  |  | L/D Max: | 18.5179 | at alpha= | 3 | deg
Re: | 50000 |  |  | Cd Min: | 0.28062 | at alpha= | 20 | deg
Mach: | 0.5 |  |  | Cl=0 at alpha= | -1.3469 | deg
|  |  |  | @ Cl=0.1, Cd= | 0.02142
|  |  |  | @ Cl=0.4, Cd= | 0.024043
|  |  |  | @ Cl=0.6, Cd= | 0.032931
alpha (deg) | Cl | Cd | Cm | Cl/Cd
-20 | -0.8611 | 0.2779 | 0.0856 | -3.0986
-19.5 | -0.8418 | 0.27202 | 0.0806 | -3.0946
-19 | -0.8338 | 0.27466 | 0.0734 | -3.0358
-18.5 | -0.7986 | 0.25562 | 0.0722 | -3.1242
-18 | -0.7781 | 0.24866 | 0.0679 | -3.1292
-17.5 | -0.7711 | 0.24953 | 0.0611 | -3.0902
-17 | -0.7359 | 0.23295 | 0.0599 | -3.159
-16.5 | -0.7205 | 0.22825 | 0.055 | -3.1566
-16 | -0.6961 | 0.21832 | 0.052 | -3.1884
-15.5 | -0.6832 | 0.21407 | 0.0473 | -3.1915
-15 | -0.6556 | 0.20305 | 0.045 | -3.2288
-14.5 | -0.65 | 0.20042 | 0.0399 | -3.2432
-14 | -0.6176 | 0.18812 | 0.0384 | -3.283
-13.5 | -0.6006 | 0.18077 | 0.0353 | -3.3225
-13 | -0.5882 | 0.1744 | 0.0319 | -3.3727
-12.5 | -0.5851 | 0.1704 | 0.0285 | -3.4337
-12 | -0.5647 | 0.16145 | 0.0265 | -3.4977
-11.5 | -0.5555 | 0.15486 | 0.0242 | -3.5871
-11 | -0.522 | 0.1436 | 0.0237 | -3.6351
-10.5 | -0.5057 | 0.13581 | 0.0222 | -3.7236
-10 | -0.5053 | 0.13034 | 0.0207 | -3.8768
-9.5 | -0.4786 | 0.12105 | 0.0204 | -3.9537
-9 | -0.4821 | 0.11562 | 0.0194 | -4.1697
-8.5 | -0.4587 | 0.1072 | 0.0196 | -4.2789
-7 | -0.5218 | 0.07311 | -0.0122 | -7.1372
-6 | -0.5788 | 0.05576 | -0.0138 | -10.3802
-5.5 | -0.572 | 0.04884 | -0.0099 | -11.7117
-5 | -0.5688 | 0.04212 | -0.0049 | -13.5043
-4.5 | -0.5534 | 0.03657 | 0.0014 | -15.1326
-4 | -0.5256 | 0.03167 | 0.0074 | -16.5961
-3.5 | -0.4877 | 0.02793 | 0.0127 | -17.4615
-3 | -0.4395 | 0.02472 | 0.0164 | -17.7791
-2.5 | -0.3939 | 0.02213 | 0.0198 | -17.7994
-2 | -0.004 | 0.02082 | -0.0233 | -0.19212
-1.5 | -0.0707 | 0.02173 | -0.0115 | -3.2536
-1 | 0.1602 | 0.02131 | -0.0445 | 7.5176
-0.5 | 0.2643 | 0.02129 | -0.0511 | 12.4143
0 | 0.3151 | 0.02199 | -0.0477 | 14.3292
0.5 | 0.3602 | 0.023 | -0.0437 | 15.6609
1 | 0.4056 | 0.02419 | -0.0395 | 16.7673
1.5 | 0.4509 | 0.02548 | -0.0348 | 17.6962
2 | 0.4935 | 0.02723 | -0.0306 | 18.1234
2.5 | 0.5352 | 0.02927 | -0.0263 | 18.2849
3 | 0.5785 | 0.03124 | -0.0215 | 18.5179
3.5 | 0.6136 | 0.034 | -0.0171 | 18.0471
4 | 0.6529 | 0.0364 | -0.012 | 17.9368
4.5 | 0.679 | 0.03992 | -0.0072 | 17.009
5 | 0.7112 | 0.04293 | -0.0019 | 16.5665
5.5 | 0.7239 | 0.04781 | 0.0025 | 15.1412
6 | 0.6931 | 0.05622 | 0.0044 | 12.3284
6.5 | 0.6606 | 0.0653 | 0.0046 | 10.1164
7 | 0.6387 | 0.07376 | 0.004 | 8.6592
7.5 | 0.63 | 0.08161 | 0.0033 | 7.7196
8 | 0.6088 | 0.09138 | -0.0002 | 6.6623
8.5 | 0.6191 | 0.09869 | -0.0005 | 6.2732
9 | 0.6082 | 0.10772 | -0.0038 | 5.6461
10.5 | 0.5888 | 0.13795 | -0.0194 | 4.2682
11 | 0.6059 | 0.14528 | -0.0202 | 4.1706
11.5 | 0.6101 | 0.1514 | -0.0219 | 4.0297
12 | 0.6317 | 0.15986 | -0.0234 | 3.9516
12.5 | 0.6511 | 0.1677 | -0.0247 | 3.8825
13 | 0.673 | 0.17609 | -0.0261 | 3.8219
13.5 | 0.6763 | 0.18042 | -0.0287 | 3.7485
14 | 0.6895 | 0.18721 | -0.0314 | 3.683
14.5 | 0.708 | 0.19474 | -0.0337 | 3.6356
15 | 0.7382 | 0.20591 | -0.0352 | 3.5851
16 | 0.761 | 0.21681 | -0.0422 | 3.51
16.5 | 0.7858 | 0.22699 | -0.0446 | 3.4618
17 | 0.8045 | 0.23431 | -0.0477 | 3.4335
17.5 | 0.8172 | 0.23997 | -0.0522 | 3.4054
18 | 0.842 | 0.25098 | -0.0548 | 3.3548
18.5 | 0.8615 | 0.25861 | -0.0583 | 3.3313
19 | 0.8745 | 0.26419 | -0.0636 | 3.3101
19.5 | 0.901 | 0.27689 | -0.066 | 3.254
20 | 0.9138 | 0.28062 | -0.0717 | 3.2564

## 9. Re 100k Mach 0.00 (1)
BIGFOIL.COM POLAR EXPORT
HM391-2
HM391-2 |  |  |  | Cl Max: | 0.961 | at alpha= | 10.5 | deg
JavaFoil+Calcfoil stall+Eppler ext transition |  |  |  | L/D Max: | 39.038 | at alpha= | 7 | deg
Re: | 100000 |  |  | Cd Min: | 0.01238 | at alpha= | 1.5 | deg
Mach: | 0 |  |  | Cl=0 at alpha= | 0.425 | deg
|  |  |  | @ Cl=0.1, Cd= | 0.012525
|  |  |  | @ Cl=0.4, Cd= | 0.0144
|  |  |  | @ Cl=0.6, Cd= | 0.015842
alpha (deg) | Cl | Cd | Cm | Cl/Cd
-14.5 | -0.502 | 0.15348 | 0.013 | -3.273
-14 | -0.524 | 0.14422 | 0.013 | -3.636
-13.5 | -0.546 | 0.13377 | 0.013 | -4.083
-13 | -0.567 | 0.12627 | 0.013 | -4.494
-12.5 | -0.588 | 0.11685 | 0.013 | -5.029
-12 | -0.606 | 0.10929 | 0.013 | -5.549
-11.5 | -0.623 | 0.10369 | 0.013 | -6.01
-11 | -0.638 | 0.09489 | 0.013 | -6.722
-10.5 | -0.649 | 0.08909 | 0.013 | -7.288
-10 | -0.659 | 0.08203 | 0.015 | -8.032
-9.5 | -0.663 | 0.07623 | 0.015 | -8.691
-9 | -0.662 | 0.07119 | 0.015 | -9.297
-8.5 | -0.657 | 0.06567 | 0.015 | -10.003
-8 | -0.647 | 0.06086 | 0.015 | -10.634
-7.5 | -0.633 | 0.05653 | 0.016 | -11.194
-7 | -0.609 | 0.05217 | 0.009 | -11.682
-6.5 | -0.585 | 0.04876 | 0.009 | -12.006
-6 | -0.557 | 0.04634 | 0.009 | -12.025
-5.5 | -0.525 | 0.04332 | 0.009 | -12.118
-5 | -0.489 | 0.04077 | 0.008 | -12.002
-4.5 | -0.451 | 0.03857 | 0.008 | -11.69
-4 | -0.41 | 0.03654 | 0.008 | -11.223
-3.5 | -0.367 | 0.03502 | 0.008 | -10.487
-3 | -0.323 | 0.03409 | 0.008 | -9.466
-2.5 | -0.277 | 0.0332 | 0.008 | -8.339
-2 | -0.23 | 0.03247 | 0.008 | -7.095
-1.5 | -0.183 | 0.03201 | 0.008 | -5.725
-1 | -0.136 | 0.03163 | 0.008 | -4.297
-0.5 | -0.11 | 0.01643 | 0.03 | -6.719
0 | -0.051 | 0.01621 | 0.03 | -3.148
0.5 | 0.009 | 0.01624 | 0.03 | 0.527
1 | 0.068 | 0.01269 | 0.029 | 5.369
1.5 | 0.128 | 0.01238 | 0.029 | 10.311
2 | 0.187 | 0.01272 | 0.029 | 14.708
2.5 | 0.246 | 0.01306 | 0.029 | 18.859
3 | 0.305 | 0.01342 | 0.028 | 22.764
3.5 | 0.364 | 0.01415 | 0.028 | 25.745
4 | 0.423 | 0.01456 | 0.028 | 29.052
4.5 | 0.48 | 0.0141 | 0.028 | 34.038
5 | 0.537 | 0.01411 | 0.027 | 38.086
5.5 | 0.594 | 0.01567 | 0.027 | 37.881
6 | 0.648 | 0.01722 | 0.027 | 37.624
6.5 | 0.701 | 0.01807 | 0.026 | 38.769
7 | 0.749 | 0.0192 | 0.026 | 39.038
7.5 | 0.794 | 0.02046 | 0.025 | 38.827
8 | 0.831 | 0.02323 | 0.024 | 35.756
8.5 | 0.877 | 0.02468 | 0.024 | 35.549
9 | 0.913 | 0.02778 | 0.023 | 32.849
9.5 | 0.931 | 0.03374 | 0.022 | 27.598
10 | 0.953 | 0.03808 | 0.021 | 25.015
10.5 | 0.961 | 0.04621 | 0.02 | 20.804
11 | 0.889 | 0.07662 | 0.004 | 11.607
11.5 | 0.903 | 0.08189 | 0.004 | 11.03
12 | 0.912 | 0.08865 | 0.004 | 10.283
12.5 | 0.914 | 0.09624 | 0.004 | 9.499
13 | 0.911 | 0.10299 | 0.004 | 8.847
13.5 | 0.903 | 0.10958 | 0.004 | 8.238
14 | 0.889 | 0.11902 | 0.004 | 7.474
14.5 | 0.872 | 0.12502 | 0.004 | 6.973
15 | 0.85 | 0.13579 | 0.004 | 6.26
15.5 | 0.825 | 0.14688 | 0.004 | 5.618

## 10. Re 100k Mach 0.00 (2)
BIGFOIL.COM POLAR EXPORT
HM391-2
HM391-2 |  |  |  | Cl Max: | 1.1111 | at alpha= | 11 | deg
XFOIL ncrit=9 |  |  |  | L/D Max: | 39.6357 | at alpha= | 6.5 | deg
Re: | 100000 |  |  | Cd Min: | 0.24429 | at alpha= | -20 | deg
Mach: | 0 |  |  | Cl=0 at alpha= | -1.5455 | deg
|  |  |  | @ Cl=0.1, Cd= | 0.013381
|  |  |  | @ Cl=0.4, Cd= | 0.014933
|  |  |  | @ Cl=0.6, Cd= | 0.01723
alpha (deg) | Cl | Cd | Cm | Cl/Cd
-20 | -0.7625 | 0.24429 | 0.0649 | -3.1213
-19.5 | -0.7453 | 0.23822 | 0.062 | -3.1286
-19 | -0.7294 | 0.23228 | 0.0585 | -3.1402
-18.5 | -0.7167 | 0.22742 | 0.0538 | -3.1514
-18 | -0.717 | 0.22712 | 0.0469 | -3.1569
-17.5 | -0.6896 | 0.21435 | 0.0463 | -3.2172
-17 | -0.6693 | 0.20711 | 0.0447 | -3.2316
-16.5 | -0.654 | 0.20084 | 0.0416 | -3.2563
-16 | -0.6474 | 0.19624 | 0.0364 | -3.299
-15.5 | -0.6587 | 0.19461 | 0.0286 | -3.3847
-15 | -0.615 | 0.18068 | 0.0319 | -3.4038
-14.5 | -0.6031 | 0.17437 | 0.0288 | -3.4587
-14 | -0.6196 | 0.17139 | 0.0204 | -3.6151
-13.5 | -0.5834 | 0.15986 | 0.0227 | -3.6494
-13 | -0.5723 | 0.15299 | 0.0203 | -3.7408
-12.5 | -0.5959 | 0.148 | 0.0111 | -4.0264
-12 | -0.5577 | 0.13782 | 0.0149 | -4.0466
-11.5 | -0.5723 | 0.13122 | 0.0081 | -4.3614
-11 | -0.5493 | 0.12256 | 0.0094 | -4.4819
-10.5 | -0.5777 | 0.11536 | 0.0005 | -5.0078
-10 | -0.5463 | 0.10709 | 0.0041 | -5.1013
-9.5 | -0.5969 | 0.09798 | -0.0086 | -6.0921
-9 | -0.5795 | 0.09064 | -0.0066 | -6.3934
-8.5 | -0.5679 | 0.08293 | -0.0054 | -6.8479
-8 | -0.7086 | 0.05495 | -0.014 | -12.8954
-7.5 | -0.6887 | 0.04792 | -0.0111 | -14.3719
-7 | -0.6868 | 0.03927 | -0.0036 | -17.4892
-6.5 | -0.6609 | 0.03375 | 0.0006 | -19.5822
-6 | -0.6297 | 0.0292 | 0.0057 | -21.5651
-5.5 | -0.5918 | 0.02564 | 0.0093 | -23.0811
-5 | -0.5498 | 0.02298 | 0.0124 | -23.9252
-4.5 | -0.5038 | 0.0205 | 0.0149 | -24.5756
-4 | -0.4609 | 0.01853 | 0.0179 | -24.8732
-3.5 | -0.4273 | 0.01655 | 0.0222 | -25.8187
-3 | -0.4068 | 0.01441 | 0.0286 | -28.2304
-2.5 | -0.2188 | 0.01317 | 0.0074 | -16.6135
-2 | -0.0469 | 0.01405 | -0.0133 | -3.3381
-1.5 | 0.0047 | 0.01363 | -0.0154 | 0.34483
-1 | 0.1234 | 0.01332 | -0.0298 | 9.2643
-0.5 | 0.2022 | 0.01329 | -0.0335 | 15.2144
0 | 0.2435 | 0.01355 | -0.0301 | 17.9705
0.5 | 0.2857 | 0.01386 | -0.0271 | 20.6133
1 | 0.329 | 0.01422 | -0.0243 | 23.1364
1.5 | 0.3733 | 0.01466 | -0.0217 | 25.4638
2 | 0.4183 | 0.01512 | -0.0194 | 27.6653
2.5 | 0.4638 | 0.01563 | -0.0171 | 29.6737
3 | 0.5093 | 0.01615 | -0.0148 | 31.5356
3.5 | 0.5549 | 0.01669 | -0.0125 | 33.2475
4 | 0.6 | 0.01723 | -0.0101 | 34.823
4.5 | 0.6447 | 0.01774 | -0.0077 | 36.3416
5 | 0.6892 | 0.0183 | -0.0053 | 37.6612
5.5 | 0.7328 | 0.01893 | -0.0028 | 38.711
6 | 0.7753 | 0.01962 | -0.0002 | 39.5158
6.5 | 0.8161 | 0.02059 | 0.0025 | 39.6357
7 | 0.8565 | 0.022 | 0.0051 | 38.9318
7.5 | 0.8964 | 0.02378 | 0.0077 | 37.6955
8 | 0.9353 | 0.02582 | 0.0104 | 36.2239
8.5 | 0.9749 | 0.02832 | 0.0128 | 34.4244
9 | 1.0136 | 0.03117 | 0.0151 | 32.5184
9.5 | 1.0492 | 0.03387 | 0.0177 | 30.9773
10 | 1.0737 | 0.03826 | 0.0212 | 28.0633
10.5 | 1.0959 | 0.04223 | 0.0245 | 25.9507
11 | 1.1111 | 0.04737 | 0.0277 | 23.4558
11.5 | 1.0832 | 0.05468 | 0.0332 | 19.8098
12 | 1.021 | 0.06333 | 0.038 | 16.1219
12.5 | 0.9307 | 0.07998 | 0.0304 | 11.6367
13 | 0.6692 | 0.14703 | -0.0149 | 4.5515
13.5 | 0.7138 | 0.15473 | -0.0123 | 4.6132
14 | 0.6824 | 0.16122 | -0.0191 | 4.2327
14.5 | 0.7166 | 0.16988 | -0.0179 | 4.2183
15 | 0.7031 | 0.17478 | -0.023 | 4.0228
15.5 | 0.7227 | 0.18322 | -0.0239 | 3.9444
16 | 0.7273 | 0.18843 | -0.0272 | 3.8598

## 11. Re 100k Mach 0.10 (1)
BIGFOIL.COM POLAR EXPORT
HM391-2
HM391-2 |  |  |  | Cl Max: | 0.96 | at alpha= | 10.5 | deg
JavaFoil+Calcfoil stall+Eppler ext transition |  |  |  | L/D Max: | 38.685 | at alpha= | 6.5 | deg
Re: | 100000 |  |  | Cd Min: | 0.01248 | at alpha= | 1.5 | deg
Mach: | 0.1 |  |  | Cl=0 at alpha= | 0.425 | deg
|  |  |  | @ Cl=0.1, Cd= | 0.012578
|  |  |  | @ Cl=0.4, Cd= | 0.014441
|  |  |  | @ Cl=0.6, Cd= | 0.015817
alpha (deg) | Cl | Cd | Cm | Cl/Cd
-14 | -0.482 | 0.14725 | 0.013 | -3.27
-13.5 | -0.507 | 0.13803 | 0.013 | -3.67
-13 | -0.531 | 0.12777 | 0.013 | -4.156
-12.5 | -0.555 | 0.12053 | 0.013 | -4.602
-12 | -0.577 | 0.11102 | 0.013 | -5.199
-11.5 | -0.598 | 0.10331 | 0.013 | -5.788
-11 | -0.616 | 0.09608 | 0.013 | -6.411
-10.5 | -0.631 | 0.0899 | 0.014 | -7.023
-10 | -0.643 | 0.08392 | 0.013 | -7.659
-9.5 | -0.65 | 0.07781 | 0.015 | -8.36
-9 | -0.653 | 0.07126 | 0.015 | -9.164
-8.5 | -0.65 | 0.06638 | 0.015 | -9.798
-8 | -0.643 | 0.06151 | 0.016 | -10.452
-7.5 | -0.63 | 0.05685 | 0.016 | -11.085
-7 | -0.608 | 0.05117 | 0.009 | -11.889
-6.5 | -0.586 | 0.05021 | 0.009 | -11.661
-6 | -0.558 | 0.04577 | 0.009 | -12.192
-5.5 | -0.526 | 0.04334 | 0.009 | -12.144
-5 | -0.491 | 0.04084 | 0.008 | -12.022
-4.5 | -0.453 | 0.0386 | 0.009 | -11.729
-4 | -0.412 | 0.03657 | 0.008 | -11.261
-3.5 | -0.369 | 0.03518 | 0.008 | -10.488
-3 | -0.324 | 0.03407 | 0.008 | -9.517
-2.5 | -0.278 | 0.03324 | 0.008 | -8.369
-2 | -0.231 | 0.03246 | 0.008 | -7.13
-1.5 | -0.184 | 0.032 | 0.008 | -5.755
-1 | -0.137 | 0.03169 | 0.008 | -4.311
-0.5 | -0.111 | 0.01658 | 0.03 | -6.691
0 | -0.051 | 0.01623 | 0.03 | -3.16
0.5 | 0.009 | 0.01252 | 0.03 | 0.687
1 | 0.068 | 0.01269 | 0.03 | 5.395
1.5 | 0.128 | 0.01248 | 0.029 | 10.282
2 | 0.188 | 0.01272 | 0.029 | 14.777
2.5 | 0.248 | 0.01317 | 0.029 | 18.797
3 | 0.307 | 0.01354 | 0.029 | 22.677
3.5 | 0.366 | 0.01413 | 0.028 | 25.911
4 | 0.425 | 0.01467 | 0.028 | 28.972
4.5 | 0.482 | 0.01415 | 0.028 | 34.075
5 | 0.54 | 0.01417 | 0.027 | 38.088
5.5 | 0.596 | 0.0157 | 0.027 | 37.985
6 | 0.651 | 0.01731 | 0.027 | 37.577
6.5 | 0.703 | 0.01818 | 0.026 | 38.685
7 | 0.751 | 0.01942 | 0.026 | 38.658
7.5 | 0.794 | 0.0211 | 0.025 | 37.644
8 | 0.832 | 0.02368 | 0.024 | 35.14
8.5 | 0.881 | 0.02461 | 0.024 | 35.789
9 | 0.917 | 0.0276 | 0.023 | 33.232
9.5 | 0.931 | 0.03465 | 0.022 | 26.878
10 | 0.848 | 0.06586 | 0.005 | 12.873
10.5 | 0.96 | 0.04749 | 0.02 | 20.215
11 | 0.889 | 0.07615 | 0.004 | 11.678
11.5 | 0.902 | 0.0833 | 0.004 | 10.824
12 | 0.908 | 0.08966 | 0.004 | 10.125
12.5 | 0.908 | 0.09727 | 0.004 | 9.334
13 | 0.902 | 0.10362 | 0.004 | 8.704
13.5 | 0.89 | 0.11205 | 0.004 | 7.943
14 | 0.873 | 0.1215 | 0.004 | 7.185
14.5 | 0.851 | 0.13028 | 0.004 | 6.533
15 | 0.825 | 0.13784 | 0.004 | 5.986
15.5 | 0.796 | 0.14799 | 0.004 | 5.378

## 12. Re 100k Mach 0.10 (2)
BIGFOIL.COM POLAR EXPORT
HM391-2
HM391-2 |  |  |  | Cl Max: | 1.1026 | at alpha= | 11 | deg
XFOIL ncrit=9 |  |  |  | L/D Max: | 39.4565 | at alpha= | 6.5 | deg
Re: | 100000 |  |  | Cd Min: | 0.18914 | at alpha= | 16 | deg
Mach: | 0.1 |  |  | Cl=0 at alpha= | -1.534 | deg
|  |  |  | @ Cl=0.1, Cd= | 0.013434
|  |  |  | @ Cl=0.4, Cd= | 0.014976
|  |  |  | @ Cl=0.6, Cd= | 0.017283
alpha (deg) | Cl | Cd | Cm | Cl/Cd
-7.5 | -0.6896 | 0.04823 | -0.0117 | -14.2982
-7 | -0.6856 | 0.04004 | -0.0047 | -17.1229
-6.5 | -0.6612 | 0.03441 | -0.0003 | -19.2153
-6 | -0.6312 | 0.02964 | 0.0049 | -21.2955
-5.5 | -0.5943 | 0.02597 | 0.0089 | -22.8841
-5 | -0.5524 | 0.02321 | 0.0121 | -23.8001
-4.5 | -0.5064 | 0.02069 | 0.0147 | -24.4756
-4 | -0.4632 | 0.01874 | 0.0177 | -24.7172
-3.5 | -0.4284 | 0.01676 | 0.0219 | -25.5609
-3 | -0.4069 | 0.01467 | 0.0281 | -27.7369
-2.5 | -0.2295 | 0.0131 | 0.0088 | -17.5191
-2 | -0.0575 | 0.01411 | -0.0115 | -4.0751
-1.5 | 0.0042 | 0.01371 | -0.0155 | 0.30635
-1 | 0.1326 | 0.01334 | -0.0315 | 9.94
-0.5 | 0.2037 | 0.01336 | -0.0336 | 15.247
0 | 0.2448 | 0.01361 | -0.0301 | 17.9868
0.5 | 0.2873 | 0.01393 | -0.027 | 20.6246
1 | 0.3308 | 0.01429 | -0.0243 | 23.1491
1.5 | 0.3753 | 0.01472 | -0.0217 | 25.4959
2 | 0.4206 | 0.01519 | -0.0194 | 27.6893
2.5 | 0.4664 | 0.0157 | -0.017 | 29.707
3 | 0.5123 | 0.01624 | -0.0147 | 31.5456
3.5 | 0.5579 | 0.01679 | -0.0124 | 33.2281
4 | 0.6032 | 0.01732 | -0.01 | 34.8268
4.5 | 0.6483 | 0.01783 | -0.0075 | 36.3601
5 | 0.6931 | 0.01842 | -0.005 | 37.6276
5.5 | 0.7367 | 0.01905 | -0.0025 | 38.6719
6 | 0.7792 | 0.0198 | 0.0002 | 39.3535
6.5 | 0.8203 | 0.02079 | 0.0029 | 39.4565
7 | 0.8605 | 0.02232 | 0.0057 | 38.5529
7.5 | 0.9009 | 0.02418 | 0.0083 | 37.2581
8 | 0.9397 | 0.02622 | 0.011 | 35.8391
8.5 | 0.9791 | 0.02884 | 0.0136 | 33.9494
9 | 1.0165 | 0.03184 | 0.0161 | 31.9253
9.5 | 1.0531 | 0.03471 | 0.0186 | 30.34
10 | 1.0724 | 0.03939 | 0.0225 | 27.2252
10.5 | 1.0925 | 0.04352 | 0.026 | 25.1034
11 | 1.1026 | 0.04899 | 0.0295 | 22.5066
11.5 | 1.0662 | 0.05664 | 0.0349 | 18.8242
12 | 0.998 | 0.06601 | 0.0378 | 15.1189
13 | 0.6683 | 0.14768 | -0.0151 | 4.5253
13.5 | 0.7135 | 0.15559 | -0.0124 | 4.5858
14 | 0.6821 | 0.16188 | -0.0193 | 4.2136
14.5 | 0.716 | 0.17059 | -0.0182 | 4.1972
15 | 0.7032 | 0.17546 | -0.0233 | 4.0078
15.5 | 0.7233 | 0.18396 | -0.0241 | 3.9318
16 | 0.7278 | 0.18914 | -0.0276 | 3.8479

## 13. Re 100k Mach 0.25 (1)
BIGFOIL.COM POLAR EXPORT
HM391-2
HM391-2 |  |  |  | Cl Max: | 0.937 | at alpha= | 9.5 | deg
JavaFoil+Calcfoil stall+Eppler ext transition |  |  |  | L/D Max: | 37.573 | at alpha= | 6.5 | deg
Re: | 100000 |  |  | Cd Min: | 0.01278 | at alpha= | 1 | deg
Mach: | 0.25 |  |  | Cl=0 at alpha= | 0.42742 | deg
|  |  |  | @ Cl=0.1, Cd= | 0.012896
|  |  |  | @ Cl=0.4, Cd= | 0.014213
|  |  |  | @ Cl=0.6, Cd= | 0.016314
alpha (deg) | Cl | Cd | Cm | Cl/Cd
-12.5 | -0.234 | 0.1341 | 0.014 | -1.747
-12 | -0.303 | 0.12659 | 0.014 | -2.392
-11.5 | -0.363 | 0.11686 | 0.013 | -3.11
-11 | -0.419 | 0.10767 | 0.013 | -3.888
-10.5 | -0.468 | 0.0972 | 0.014 | -4.817
-10 | -0.511 | 0.09126 | 0.013 | -5.604
-9.5 | -0.546 | 0.0838 | 0.013 | -6.518
-9 | -0.574 | 0.0764 | 0.015 | -7.516
-8.5 | -0.594 | 0.07071 | 0.015 | -8.394
-8 | -0.604 | 0.065 | 0.015 | -9.29
-7.5 | -0.606 | 0.05992 | 0.016 | -10.114
-7 | -0.6 | 0.05495 | 0.016 | -10.912
-6.5 | -0.586 | 0.05079 | 0.017 | -11.536
-6 | -0.56 | 0.04656 | 0.009 | -12.029
-5.5 | -0.532 | 0.04379 | 0.009 | -12.151
-5 | -0.499 | 0.04107 | 0.009 | -12.151
-4.5 | -0.462 | 0.03915 | 0.009 | -11.799
-4 | -0.421 | 0.03695 | 0.009 | -11.403
-3.5 | -0.378 | 0.03513 | 0.009 | -10.763
-3 | -0.333 | 0.03417 | 0.008 | -9.738
-2.5 | -0.286 | 0.03329 | 0.008 | -8.579
-2 | -0.238 | 0.03257 | 0.008 | -7.299
-1.5 | -0.189 | 0.03204 | 0.008 | -5.903
-1 | -0.14 | 0.03177 | 0.008 | -4.418
-0.5 | -0.091 | 0.03175 | 0.008 | -2.877
0 | -0.053 | 0.01654 | 0.031 | -3.186
0.5 | 0.009 | 0.0164 | 0.031 | 0.539
1 | 0.07 | 0.01278 | 0.03 | 5.505
1.5 | 0.132 | 0.01302 | 0.03 | 10.125
2 | 0.193 | 0.01285 | 0.03 | 15.027
2.5 | 0.254 | 0.01335 | 0.03 | 19.049
3 | 0.315 | 0.01385 | 0.029 | 22.77
3.5 | 0.376 | 0.01451 | 0.029 | 25.918
4 | 0.435 | 0.01378 | 0.029 | 31.594
4.5 | 0.495 | 0.01398 | 0.028 | 35.39
5 | 0.553 | 0.01552 | 0.028 | 35.645
5.5 | 0.611 | 0.0165 | 0.028 | 36.997
6 | 0.665 | 0.01794 | 0.027 | 37.046
6.5 | 0.716 | 0.01904 | 0.027 | 37.573
7 | 0.762 | 0.02062 | 0.026 | 36.932
7.5 | 0.801 | 0.02324 | 0.025 | 34.476
8 | 0.852 | 0.02402 | 0.025 | 35.485
8.5 | 0.887 | 0.02762 | 0.024 | 32.117
9 | 0.914 | 0.03307 | 0.023 | 27.638
9.5 | 0.937 | 0.03777 | 0.022 | 24.811
10 | 0.857 | 0.06701 | 0.005 | 12.793
10.5 | 0.874 | 0.07275 | 0.004 | 12.016
11 | 0.883 | 0.07918 | 0.004 | 11.15
11.5 | 0.882 | 0.08779 | 0.004 | 10.05
12 | 0.872 | 0.09337 | 0.004 | 9.338
12.5 | 0.851 | 0.10273 | 0.004 | 8.285
13 | 0.82 | 0.11001 | 0.005 | 7.454
13.5 | 0.779 | 0.12258 | 0.004 | 6.353
14 | 0.728 | 0.13163 | 0.005 | 5.532
14.5 | 0.669 | 0.14238 | 0.004 | 4.7

## 14. Re 100k Mach 0.25 (2)
BIGFOIL.COM POLAR EXPORT
HM391-2
HM391-2 |  |  |  | Cl Max: | 1.0521 | at alpha= | 9.5 | deg
XFOIL ncrit=9 |  |  |  | L/D Max: | 38.621 | at alpha= | 6 | deg
Re: | 100000 |  |  | Cd Min: | 0.24953 | at alpha= | -20 | deg
Mach: | 0.25 |  |  | Cl=0 at alpha= | -1.5715 | deg
|  |  |  | @ Cl=0.1, Cd= | 0.013782
|  |  |  | @ Cl=0.4, Cd= | 0.015248
|  |  |  | @ Cl=0.6, Cd= | 0.017593
alpha (deg) | Cl | Cd | Cm | Cl/Cd
-20 | -0.7787 | 0.24953 | 0.0692 | -3.1207
-19.5 | -0.7613 | 0.2434 | 0.0657 | -3.1278
-19 | -0.7452 | 0.23751 | 0.0615 | -3.1376
-18.5 | -0.7373 | 0.23542 | 0.0552 | -3.1318
-18 | -0.7301 | 0.23161 | 0.0498 | -3.1523
-17.5 | -0.6966 | 0.21773 | 0.0505 | -3.1994
-17 | -0.6787 | 0.21118 | 0.0477 | -3.2138
-16.5 | -0.6645 | 0.20515 | 0.0436 | -3.2391
-16 | -0.6657 | 0.20339 | 0.0367 | -3.273
-15.5 | -0.6374 | 0.19124 | 0.0363 | -3.333
-15 | -0.6181 | 0.18424 | 0.0344 | -3.3549
-14.5 | -0.6162 | 0.17983 | 0.0287 | -3.4266
-14 | -0.6058 | 0.17154 | 0.0253 | -3.5315
-13.5 | -0.5799 | 0.16314 | 0.0252 | -3.5546
-13 | -0.5802 | 0.15749 | 0.0201 | -3.684
-12.5 | -0.5802 | 0.14956 | 0.0154 | -3.8794
-12 | -0.5533 | 0.14141 | 0.0163 | -3.9127
-11.5 | -0.58 | 0.13601 | 0.0069 | -4.2644
-11 | -0.5396 | 0.12618 | 0.011 | -4.2764
-10.5 | -0.5632 | 0.11846 | 0.0031 | -4.7543
-10 | -0.5448 | 0.11102 | 0.0035 | -4.9072
-9.5 | -0.5308 | 0.10307 | 0.0035 | -5.1499
-9 | -0.5477 | 0.09466 | -0.0018 | -5.786
-8.5 | -0.578 | 0.08686 | -0.0091 | -6.6544
-8 | -0.5564 | 0.07917 | -0.0062 | -7.0279
-7 | -0.6766 | 0.04437 | -0.0099 | -15.249
-6.5 | -0.658 | 0.03808 | -0.0053 | -17.2794
-6 | -0.6362 | 0.03246 | 0.0007 | -19.5995
-5.5 | -0.6066 | 0.02795 | 0.0063 | -21.703
-5 | -0.5672 | 0.02499 | 0.0107 | -22.6971
-4.5 | -0.5224 | 0.02218 | 0.0138 | -23.5528
-4 | -0.4766 | 0.01965 | 0.0166 | -24.2545
-3.5 | -0.4374 | 0.01765 | 0.0206 | -24.7819
-3 | -0.4112 | 0.01593 | 0.0264 | -25.8129
-2.5 | -0.3983 | 0.01409 | 0.0339 | -28.2683
-2 | -0.1157 | 0.0142 | -0.0022 | -8.1479
-1.5 | 0.0193 | 0.01406 | -0.0193 | 1.3727
-1 | 0.1643 | 0.01356 | -0.0365 | 12.1165
-0.5 | 0.2105 | 0.01371 | -0.0337 | 15.3538
0 | 0.2524 | 0.01396 | -0.0303 | 18.0802
0.5 | 0.296 | 0.01427 | -0.0272 | 20.7428
1 | 0.3409 | 0.01467 | -0.0244 | 23.2379
1.5 | 0.3868 | 0.01511 | -0.0218 | 25.5989
2 | 0.4336 | 0.0156 | -0.0193 | 27.7949
2.5 | 0.4808 | 0.01615 | -0.0168 | 29.7709
3 | 0.5278 | 0.01671 | -0.0143 | 31.5859
3.5 | 0.5747 | 0.0173 | -0.0118 | 33.2197
4 | 0.6214 | 0.01784 | -0.0091 | 34.8318
4.5 | 0.6678 | 0.01843 | -0.0064 | 36.2344
5 | 0.7133 | 0.01908 | -0.0036 | 37.3847
5.5 | 0.758 | 0.01983 | -0.0007 | 38.2249
6 | 0.801 | 0.02074 | 0.0024 | 38.621
6.5 | 0.8422 | 0.02213 | 0.0056 | 38.0569
7 | 0.8833 | 0.02406 | 0.0087 | 36.7124
7.5 | 0.9247 | 0.02622 | 0.0115 | 35.267
8 | 0.9632 | 0.02889 | 0.0147 | 33.3403
8.5 | 1.0017 | 0.03199 | 0.0176 | 31.3129
9 | 1.0263 | 0.0359 | 0.0217 | 28.5877
9.5 | 1.0521 | 0.04014 | 0.0251 | 26.2108
10 | 1.0417 | 0.04654 | 0.0305 | 22.3829
10.5 | 1.0041 | 0.05407 | 0.0356 | 18.5704
11 | 0.9021 | 0.06823 | 0.0325 | 13.2215
11.5 | 0.7968 | 0.09527 | 0.0157 | 8.3636
12.5 | 0.6982 | 0.14431 | -0.0094 | 4.8382
13 | 0.6649 | 0.15113 | -0.0161 | 4.3995
13.5 | 0.7113 | 0.16003 | -0.0137 | 4.4448
14 | 0.6816 | 0.16537 | -0.0205 | 4.1217
14.5 | 0.7162 | 0.1745 | -0.0195 | 4.1043

## 15. Re 100k Mach 0.50 (1)
BIGFOIL.COM POLAR EXPORT
HM391-2
HM391-2 |  |  |  | Cl Max: | 1.054 | at alpha= | 20 | deg
JavaFoil+Calcfoil stall+Eppler ext transition |  |  |  | L/D Max: | 33.136 | at alpha= | 4.5 | deg
Re: | 100000 |  |  | Cd Min: | 0.01336 | at alpha= | 1 | deg
Mach: | 0.5 |  |  | Cl=0 at alpha= | 0.42754 | deg
|  |  |  | @ Cl=0.1, Cd= | 0.013459
|  |  |  | @ Cl=0.4, Cd= | 0.014675
|  |  |  | @ Cl=0.6, Cd= | 0.15067
alpha (deg) | Cl | Cd | Cm | Cl/Cd
-20 | -1.092 | 0.37866 | 0.022 | -2.883
-19.5 | -1.067 | 0.36344 | 0.022 | -2.934
-19 | -1.04 | 0.35443 | 0.022 | -2.934
-18.5 | -1.014 | 0.34938 | 0.022 | -2.901
-18 | -0.988 | 0.34098 | 0.022 | -2.897
-17.5 | -0.961 | 0.33005 | 0.022 | -2.913
-17 | -0.935 | 0.32578 | 0.022 | -2.87
-16.5 | -0.908 | 0.32066 | 0.021 | -2.833
-16 | -0.882 | 0.31546 | 0.021 | -2.797
-15.5 | -0.855 | 0.30443 | 0.021 | -2.809
-15 | -0.829 | 0.28504 | 0.021 | -2.907
-14.5 | -0.802 | 0.27578 | 0.02 | -2.908
-14 | -0.775 | 0.27501 | 0.02 | -2.82
-13.5 | -0.749 | 0.27389 | 0.02 | -2.734
-13 | -0.722 | 0.25438 | 0.019 | -2.837
-12.5 | -0.695 | 0.25575 | 0.019 | -2.717
-12 | -0.668 | 0.19904 | 0.019 | -3.357
-11.5 | -0.642 | 0.16656 | 0.018 | -3.852
-11 | -0.615 | 0.17179 | 0.018 | -3.579
-10.5 | -0.588 | 0.12387 | 0.018 | -4.75
-10 | -0.562 | 0.11957 | 0.018 | -4.697
-9.5 | -0.535 | 0.13737 | 0.017 | -3.892
-9 | -0.508 | 0.1307 | 0.017 | -3.886
-8.5 | -0.481 | 0.09615 | 0.017 | -5.005
-8 | -0.454 | 0.10896 | 0.015 | -4.163
-7.5 | -0.427 | 0.09094 | 0.015 | -4.692
-7 | -0.4 | 0.08555 | 0.014 | -4.673
-6.5 | -0.373 | 0.07042 | 0.013 | -5.296
-6 | -0.347 | 0.05995 | 0.017 | -5.793
-5.5 | -0.321 | 0.05238 | 0.017 | -6.124
-5 | -0.483 | 0.04657 | 0.018 | -10.372
-4.5 | -0.482 | 0.04072 | 0.01 | -11.842
-4 | -0.455 | 0.03802 | 0.01 | -11.97
-3.5 | -0.415 | 0.03642 | 0.01 | -11.402
-3 | -0.368 | 0.03488 | 0.009 | -10.563
-2.5 | -0.318 | 0.03358 | 0.009 | -9.455
-2 | -0.265 | 0.03282 | 0.009 | -8.073
-1.5 | -0.211 | 0.03236 | 0.009 | -6.521
-1 | -0.157 | 0.032 | 0.009 | -4.896
-0.5 | -0.127 | 0.01663 | 0.035 | -7.656
0 | -0.059 | 0.01767 | 0.035 | -3.333
0.5 | 0.01 | 0.0175 | 0.034 | 0.564
1 | 0.079 | 0.01336 | 0.034 | 5.881
1.5 | 0.147 | 0.01368 | 0.034 | 10.76
2 | 0.216 | 0.01428 | 0.033 | 15.099
2.5 | 0.283 | 0.01372 | 0.033 | 20.633
3 | 0.351 | 0.01348 | 0.033 | 25.999
3.5 | 0.417 | 0.01509 | 0.032 | 27.649
4 | 0.482 | 0.01567 | 0.032 | 30.776
4.5 | 0.545 | 0.01646 | 0.032 | 33.136
5 | 0.605 | 0.01851 | 0.031 | 32.669
5.5 | 0.657 | 0.02038 | 0.03 | 32.264
6 | 0.709 | 0.02228 | 0.029 | 31.824
6.5 | 0.75 | 0.02615 | 0.028 | 28.685
7 | 0.78 | 0.03259 | 0.026 | 23.923
7.5 | 0.838 | 0.03267 | 0.026 | 25.653
8 | 0.865 | 0.03978 | 0.025 | 21.75
8.5 | 0.877 | 0.0516 | 0.023 | 16.994
9 | 0.838 | 0.06303 | 0.005 | 13.289
9.5 | 0.809 | 0.07296 | 0.005 | 11.094
10 | 0.514 | 0.08075 | 0.005 | 6.36
10.5 | 0.54 | 0.09975 | 0.006 | 5.415
11 | 0.569 | 0.14671 | 0.012 | 3.879
11.5 | 0.597 | 0.15107 | 0.013 | 3.951
12 | 0.624 | 0.1475 | 0.013 | 4.232
12.5 | 0.651 | 0.17938 | 0.013 | 3.628
13 | 0.678 | 0.20508 | 0.013 | 3.304
13.5 | 0.704 | 0.24662 | 0.013 | 2.856
14 | 0.731 | 0.23986 | 0.013 | 3.049
14.5 | 0.758 | 0.20871 | 0.013 | 3.634
15 | 0.786 | 0.20203 | 0.013 | 3.889
15.5 | 0.813 | 0.21467 | 0.013 | 3.787
16 | 0.84 | 0.32256 | 0.013 | 2.603
16.5 | 0.867 | 0.34329 | 0.013 | 2.524
17 | 0.893 | 0.33983 | 0.013 | 2.628
17.5 | 0.92 | 0.34532 | 0.012 | 2.663
18 | 0.947 | 0.3445 | 0.012 | 2.748
18.5 | 0.974 | 0.358 | 0.012 | 2.72
19 | 1 | 0.37487 | 0.012 | 2.668
19.5 | 1.027 | 0.37338 | 0.012 | 2.75
20 | 1.054 | 0.37671 | 0.012 | 2.798

## 16. Re 100k Mach 0.50 (2)
BIGFOIL.COM POLAR EXPORT
HM391-2
HM391-2 |  |  |  | Cl Max: | 0.9223 | at alpha= | 7.5 | deg
XFOIL ncrit=9 |  |  |  | L/D Max: | 34.613 | at alpha= | 5 | deg
Re: | 100000 |  |  | Cd Min: | 0.27526 | at alpha= | -20 | deg
Mach: | 0.5 |  |  | Cl=0 at alpha= | -1.6386 | deg
|  |  |  | @ Cl=0.1, Cd= | 0.015291
|  |  |  | @ Cl=0.4, Cd= | 0.016465
|  |  |  | @ Cl=0.6, Cd= | 0.019106
alpha (deg) | Cl | Cd | Cm | Cl/Cd
-20 | -0.8541 | 0.27526 | 0.0835 | -3.1029
-19.5 | -0.8406 | 0.27349 | 0.0764 | -3.0736
-19 | -0.8161 | 0.2615 | 0.073 | -3.1208
-18.5 | -0.7907 | 0.25114 | 0.0705 | -3.1484
-18 | -0.7688 | 0.24335 | 0.0666 | -3.1592
-17.5 | -0.7488 | 0.23629 | 0.0619 | -3.169
-17 | -0.7388 | 0.23399 | 0.0547 | -3.1574
-16.5 | -0.7135 | 0.22236 | 0.0519 | -3.2088
-16 | -0.6872 | 0.21279 | 0.0499 | -3.2295
-15.5 | -0.6696 | 0.20621 | 0.0453 | -3.2472
-15 | -0.6717 | 0.20576 | 0.0375 | -3.2645
-14.5 | -0.6301 | 0.1899 | 0.0383 | -3.3181
-14 | -0.6112 | 0.18245 | 0.0349 | -3.35
-13.5 | -0.6169 | 0.18032 | 0.0273 | -3.4211
-13 | -0.579 | 0.16687 | 0.0275 | -3.4698
-12.5 | -0.567 | 0.16029 | 0.0237 | -3.5373
-12 | -0.55 | 0.15154 | 0.0211 | -3.6294
-11.5 | -0.541 | 0.14481 | 0.0175 | -3.7359
-11 | -0.5297 | 0.13628 | 0.0145 | -3.8869
-10.5 | -0.5325 | 0.1304 | 0.0097 | -4.0836
-10 | -0.504 | 0.1208 | 0.0103 | -4.1722
-9.5 | -0.5033 | 0.11293 | 0.0066 | -4.4567
-9 | -0.5155 | 0.10664 | 0.0013 | -4.834
-8.5 | -0.5078 | 0.09873 | -0.0001 | -5.1433
-7.5 | -0.547 | 0.06756 | -0.0242 | -8.0965
-7 | -0.5669 | 0.05935 | -0.024 | -9.5518
-6.5 | -0.588 | 0.05164 | -0.0215 | -11.3865
-6 | -0.6027 | 0.04417 | -0.0169 | -13.645
-5.5 | -0.6105 | 0.03766 | -0.0095 | -16.2108
-5 | -0.591 | 0.03242 | -0.0028 | -18.2295
-4.5 | -0.5705 | 0.02788 | 0.005 | -20.4627
-4 | -0.5365 | 0.02458 | 0.0117 | -21.8267
-3.5 | -0.4989 | 0.02187 | 0.0174 | -22.8121
-3 | -0.449 | 0.0196 | 0.02 | -22.9082
-2.5 | -0.3207 | 0.01614 | 0.0087 | -19.8699
-2 | -0.1364 | 0.01373 | -0.0077 | -9.9345
-1.5 | 0.0523 | 0.0153 | -0.024 | 3.4183
-1 | 0.203 | 0.01527 | -0.0392 | 13.294
-0.5 | 0.2439 | 0.01526 | -0.0354 | 15.983
0 | 0.2889 | 0.01548 | -0.0318 | 18.6628
0.5 | 0.3373 | 0.01586 | -0.0284 | 21.2673
1 | 0.3875 | 0.01633 | -0.0253 | 23.7293
1.5 | 0.4392 | 0.01689 | -0.0221 | 26.0036
2 | 0.4916 | 0.01754 | -0.0189 | 28.0274
2.5 | 0.5437 | 0.01827 | -0.0156 | 29.7592
3 | 0.5959 | 0.01905 | -0.0122 | 31.2808
3.5 | 0.6484 | 0.01977 | -0.0084 | 32.7972
4 | 0.6986 | 0.02071 | -0.0044 | 33.7325
4.5 | 0.7482 | 0.02175 | -0.0002 | 34.4
5 | 0.7961 | 0.023 | 0.0044 | 34.613
5.5 | 0.8382 | 0.02506 | 0.0092 | 33.4477
6 | 0.8765 | 0.02763 | 0.0142 | 31.7228
6.5 | 0.9044 | 0.03142 | 0.0194 | 28.7842
7 | 0.9169 | 0.03617 | 0.0249 | 25.3497
7.5 | 0.9223 | 0.04089 | 0.0303 | 22.5556
8 | 0.8601 | 0.04915 | 0.0349 | 17.4995
8.5 | 0.7631 | 0.06597 | 0.0246 | 11.5674
9 | 0.702 | 0.08347 | 0.0139 | 8.4102
9.5 | 0.6848 | 0.09457 | 0.0094 | 7.2412
10 | 0.6705 | 0.10583 | 0.0046 | 6.3356
10.5 | 0.6539 | 0.11786 | -0.0012 | 5.5481
11 | 0.6521 | 0.12751 | -0.005 | 5.1141
12 | 0.647 | 0.15025 | -0.0157 | 4.3062
12.5 | 0.6692 | 0.15771 | -0.0165 | 4.2432

## 17. Re 250k Mach 0.00 (1)
BIGFOIL.COM POLAR EXPORT
HM391-2
HM391-2 |  |  |  | Cl Max: | 0.986 | at alpha= | 10.5 | deg
JavaFoil+Calcfoil stall+Eppler ext transition |  |  |  | L/D Max: | 53.438 | at alpha= | 7.5 | deg
Re: | 250000 |  |  | Cd Min: | 0.00874 | at alpha= | 1 | deg
Mach: | 0 |  |  | Cl=0 at alpha= | 0.425 | deg
|  |  |  | @ Cl=0.1, Cd= | 0.0087933
|  |  |  | @ Cl=0.4, Cd= | 0.010526
|  |  |  | @ Cl=0.6, Cd= | 0.012199
alpha (deg) | Cl | Cd | Cm | Cl/Cd
-12 | -0.608 | 0.09588 | 0.016 | -6.346
-11.5 | -0.625 | 0.09017 | 0.015 | -6.934
-11 | -0.64 | 0.08356 | 0.016 | -7.66
-10.5 | -0.652 | 0.07871 | 0.016 | -8.279
-10 | -0.66 | 0.07258 | 0.016 | -9.097
-9.5 | -0.664 | 0.06794 | 0.016 | -9.777
-9 | -0.664 | 0.06345 | 0.016 | -10.459
-8.5 | -0.66 | 0.05869 | 0.017 | -11.239
-8 | -0.653 | 0.05352 | 0.019 | -12.203
-7.5 | -0.642 | 0.04856 | 0.02 | -13.219
-7 | -0.76 | 0.01675 | 0.032 | -45.374
-6.5 | -0.731 | 0.01696 | 0.032 | -43.076
-6 | -0.557 | 0.04235 | 0.009 | -13.158
-5.5 | -0.525 | 0.04 | 0.009 | -13.123
-5 | -0.489 | 0.03767 | 0.008 | -12.99
-4.5 | -0.451 | 0.03584 | 0.008 | -12.581
-4 | -0.41 | 0.03428 | 0.008 | -11.964
-3.5 | -0.367 | 0.03286 | 0.008 | -11.176
-3 | -0.323 | 0.03216 | 0.008 | -10.035
-2.5 | -0.277 | 0.03147 | 0.008 | -8.796
-2 | -0.23 | 0.0308 | 0.008 | -7.479
-1.5 | -0.183 | 0.03039 | 0.008 | -6.03
-1 | -0.136 | 0.03005 | 0.008 | -4.524
-0.5 | -0.11 | 0.01365 | 0.03 | -8.091
0 | -0.051 | 0.01344 | 0.03 | -3.797
0.5 | 0.009 | 0.01339 | 0.03 | 0.639
1 | 0.068 | 0.00874 | 0.029 | 7.794
1.5 | 0.128 | 0.00884 | 0.029 | 14.436
2 | 0.187 | 0.00907 | 0.029 | 20.632
2.5 | 0.246 | 0.00946 | 0.029 | 26.052
3 | 0.305 | 0.00967 | 0.028 | 31.578
3.5 | 0.364 | 0.01038 | 0.028 | 35.107
4 | 0.423 | 0.01062 | 0.028 | 39.823
4.5 | 0.481 | 0.01135 | 0.028 | 42.401
5 | 0.539 | 0.0117 | 0.027 | 46.081
5.5 | 0.597 | 0.01219 | 0.027 | 48.966
6 | 0.652 | 0.01236 | 0.027 | 52.722
6.5 | 0.707 | 0.01396 | 0.026 | 50.638
7 | 0.76 | 0.01461 | 0.026 | 52.062
7.5 | 0.812 | 0.0152 | 0.026 | 53.438
8 | 0.86 | 0.01627 | 0.025 | 52.844
8.5 | 0.896 | 0.0188 | 0.024 | 47.649
9 | 0.933 | 0.02088 | 0.024 | 44.689
9.5 | 0.959 | 0.0243 | 0.023 | 39.455
10 | 0.979 | 0.02786 | 0.022 | 35.135
10.5 | 0.986 | 0.0346 | 0.021 | 28.484
11 | 0.889 | 0.07084 | 0.004 | 12.555
11.5 | 0.903 | 0.07547 | 0.004 | 11.968
12 | 0.986 | 0.05737 | 0.018 | 17.196
12.5 | 0.914 | 0.08609 | 0.005 | 10.619
13 | 0.911 | 0.09261 | 0.004 | 9.838
13.5 | 0.903 | 0.09873 | 0.005 | 9.145
14 | 0.89 | 0.10518 | 0.005 | 8.457
14.5 | 0.872 | 0.11202 | 0.005 | 7.782
15 | 0.85 | 0.11982 | 0.004 | 7.095
15.5 | 0.825 | 0.12802 | 0.005 | 6.446

## 18. Re 250k Mach 0.00 (2)
BIGFOIL.COM POLAR EXPORT
HM391-2
HM391-2 |  |  |  | Cl Max: | 1.2378 | at alpha= | 12.5 | deg
XFOIL ncrit=9 |  |  |  | L/D Max: | 59.5626 | at alpha= | 6 | deg
Re: | 250000 |  |  | Cd Min: | 0.19933 | at alpha= | 17.5 | deg
Mach: | 0 |  |  | Cl=0 at alpha= | -1.2291 | deg
|  |  |  | @ Cl=0.1, Cd= | 0.0097589
|  |  |  | @ Cl=0.4, Cd= | 0.010435
|  |  |  | @ Cl=0.6, Cd= | 0.011369
alpha (deg) | Cl | Cd | Cm | Cl/Cd
-14 | -0.6089 | 0.15854 | 0.0188 | -3.8407
-13.5 | -0.5886 | 0.15203 | 0.0192 | -3.8716
-13 | -0.5758 | 0.14531 | 0.0174 | -3.9626
-12.5 | -0.5686 | 0.13771 | 0.0144 | -4.129
-12 | -0.5785 | 0.12689 | 0.0062 | -4.5591
-11.5 | -0.5814 | 0.11662 | 0.0006 | -4.9854
-11 | -0.6371 | 0.08929 | -0.0088 | -7.1352
-10.5 | -0.6668 | 0.07241 | -0.0191 | -9.2087
-10 | -0.7431 | 0.05467 | -0.0299 | -13.5925
-9.5 | -0.8124 | 0.04347 | -0.0213 | -18.6888
-9 | -0.828 | 0.03549 | -0.0138 | -23.3305
-8.5 | -0.8148 | 0.03093 | -0.0076 | -26.3434
-8 | -0.7867 | 0.02793 | -0.0037 | -28.1668
-7.5 | -0.7541 | 0.02565 | 0.0008 | -29.3996
-7 | -0.7192 | 0.02277 | 0.0042 | -31.5854
-6.5 | -0.681 | 0.02013 | 0.0078 | -33.8301
-6 | -0.64 | 0.01858 | 0.011 | -34.4456
-5.5 | -0.6 | 0.01673 | 0.0143 | -35.8637
-5 | -0.5599 | 0.01558 | 0.0178 | -35.9371
-4.5 | -0.5228 | 0.01461 | 0.0216 | -35.7837
-4 | -0.4903 | 0.01365 | 0.0262 | -35.9194
-3.5 | -0.4216 | 0.01239 | 0.0233 | -34.0274
-3 | -0.3417 | 0.01076 | 0.0179 | -31.7565
-2.5 | -0.2699 | 0.0092 | 0.0145 | -29.337
-2 | -0.2075 | 0.00792 | 0.0143 | -26.1995
-1.5 | -0.0454 | 0.00828 | -0.0058 | -5.4831
-1 | 0.0384 | 0.00929 | -0.0098 | 4.1335
-0.5 | 0.1343 | 0.01002 | -0.0172 | 13.4032
0 | 0.2244 | 0.01016 | -0.0243 | 22.0866
0.5 | 0.2838 | 0.01011 | -0.0254 | 28.0712
1 | 0.3276 | 0.01021 | -0.0231 | 32.0862
1.5 | 0.3727 | 0.01034 | -0.021 | 36.0445
2 | 0.4185 | 0.0105 | -0.019 | 39.8571
2.5 | 0.4648 | 0.0107 | -0.017 | 43.4393
3 | 0.5114 | 0.01091 | -0.0151 | 46.8744
3.5 | 0.5584 | 0.01113 | -0.0132 | 50.1707
4 | 0.6054 | 0.0114 | -0.0114 | 53.1053
4.5 | 0.6522 | 0.01172 | -0.0096 | 55.6485
5 | 0.699 | 0.01209 | -0.0078 | 57.8164
5.5 | 0.745 | 0.01259 | -0.006 | 59.1739
6 | 0.7898 | 0.01326 | -0.004 | 59.5626
6.5 | 0.8341 | 0.01401 | -0.002 | 59.536
7 | 0.8766 | 0.01499 | 0.0002 | 58.479
7.5 | 0.9169 | 0.0162 | 0.0028 | 56.5988
8 | 0.9564 | 0.01749 | 0.0054 | 54.6827
8.5 | 0.9938 | 0.01898 | 0.0083 | 52.3604
9 | 1.0327 | 0.02027 | 0.0109 | 50.9472
9.5 | 1.0677 | 0.02219 | 0.0139 | 48.1163
10 | 1.1042 | 0.02369 | 0.0168 | 46.6104
10.5 | 1.1381 | 0.02554 | 0.0197 | 44.5615
11 | 1.1687 | 0.02807 | 0.0228 | 41.6352
11.5 | 1.1966 | 0.03016 | 0.0262 | 39.6751
12 | 1.2213 | 0.03218 | 0.0297 | 37.9521
12.5 | 1.2378 | 0.03613 | 0.0332 | 34.2596
13 | 1.2366 | 0.03821 | 0.0395 | 32.3633
13.5 | 1.232 | 0.04117 | 0.0436 | 29.9247
14 | 1.2337 | 0.04448 | 0.0451 | 27.7361
14.5 | 1.2233 | 0.05082 | 0.0453 | 24.0712
15 | 1.2028 | 0.05796 | 0.0421 | 20.7522
15.5 | 1.1687 | 0.06868 | 0.0366 | 17.0166
16 | 1.1172 | 0.08328 | 0.028 | 13.415
16.5 | 0.7496 | 0.18574 | -0.0279 | 4.0357
17 | 0.7759 | 0.18939 | -0.0271 | 4.0968
17.5 | 0.7838 | 0.19933 | -0.0299 | 3.9322

## 19. Re 250k Mach 0.10 (1)
BIGFOIL.COM POLAR EXPORT
HM391-2
HM391-2 |  |  |  | Cl Max: | 0.984 | at alpha= | 10.5 | deg
JavaFoil+Calcfoil stall+Eppler ext transition |  |  |  | L/D Max: | 52.651 | at alpha= | 6 | deg
Re: | 250000 |  |  | Cd Min: | 0.00857 | at alpha= | 0.5 | deg
Mach: | 0.1 |  |  | Cl=0 at alpha= | 0.425 | deg
|  |  |  | @ Cl=0.1, Cd= | 0.0089247
|  |  |  | @ Cl=0.4, Cd= | 0.010521
|  |  |  | @ Cl=0.6, Cd= | 0.0122
alpha (deg) | Cl | Cd | Cm | Cl/Cd
-12 | -0.579 | 0.09768 | 0.016 | -5.927
-11.5 | -0.6 | 0.09018 | 0.016 | -6.652
-11 | -0.618 | 0.08493 | 0.016 | -7.277
-10.5 | -0.633 | 0.07917 | 0.016 | -8.001
-10 | -0.645 | 0.07375 | 0.016 | -8.747
-9.5 | -0.652 | 0.06899 | 0.016 | -9.45
-9 | -0.655 | 0.0637 | 0.016 | -10.278
-8.5 | -0.653 | 0.05943 | 0.017 | -10.981
-8 | -0.648 | 0.0543 | 0.018 | -11.928
-7.5 | -0.638 | 0.0493 | 0.02 | -12.945
-7 | -0.758 | 0.01482 | 0.032 | -51.147
-6.5 | -0.586 | 0.04531 | 0.009 | -12.922
-6 | -0.696 | 0.01634 | 0.032 | -42.629
-5.5 | -0.526 | 0.04003 | 0.009 | -13.146
-5 | -0.491 | 0.03797 | 0.009 | -12.932
-4.5 | -0.453 | 0.03579 | 0.009 | -12.648
-4 | -0.412 | 0.0343 | 0.008 | -12.006
-3.5 | -0.369 | 0.03286 | 0.008 | -11.227
-3 | -0.324 | 0.03223 | 0.008 | -10.061
-2.5 | -0.278 | 0.03147 | 0.008 | -8.84
-2 | -0.231 | 0.03082 | 0.008 | -7.512
-1.5 | -0.184 | 0.03038 | 0.008 | -6.061
-1 | -0.137 | 0.03004 | 0.008 | -4.547
-0.5 | -0.111 | 0.01371 | 0.03 | -8.092
0 | -0.051 | 0.01346 | 0.03 | -3.81
0.5 | 0.009 | 0.00857 | 0.03 | 1.003
1 | 0.068 | 0.00901 | 0.03 | 7.602
1.5 | 0.128 | 0.00885 | 0.029 | 14.5
2 | 0.188 | 0.00907 | 0.029 | 20.732
2.5 | 0.248 | 0.00946 | 0.029 | 26.162
3 | 0.307 | 0.00977 | 0.029 | 31.435
3.5 | 0.366 | 0.01036 | 0.028 | 35.34
4 | 0.425 | 0.01064 | 0.028 | 39.957
4.5 | 0.484 | 0.01137 | 0.028 | 42.542
5 | 0.542 | 0.01173 | 0.028 | 46.205
5.5 | 0.6 | 0.0122 | 0.027 | 49.142
6 | 0.654 | 0.01243 | 0.027 | 52.651
6.5 | 0.71 | 0.01405 | 0.026 | 50.522
7 | 0.763 | 0.0147 | 0.026 | 51.9
7.5 | 0.815 | 0.0155 | 0.026 | 52.577
8 | 0.862 | 0.01648 | 0.025 | 52.323
8.5 | 0.898 | 0.0189 | 0.024 | 47.539
9 | 0.936 | 0.02096 | 0.024 | 44.681
9.5 | 0.96 | 0.02492 | 0.023 | 38.503
10 | 0.973 | 0.02994 | 0.022 | 32.518
10.5 | 0.984 | 0.03571 | 0.021 | 27.553
11 | 0.889 | 0.07102 | 0.004 | 12.524
11.5 | 0.902 | 0.07592 | 0.004 | 11.876
12 | 0.979 | 0.05927 | 0.018 | 16.52
12.5 | 0.908 | 0.08673 | 0.005 | 10.469
13 | 0.902 | 0.09232 | 0.004 | 9.769
13.5 | 0.89 | 0.09906 | 0.005 | 8.986
14 | 0.873 | 0.10588 | 0.005 | 8.245
14.5 | 0.851 | 0.11267 | 0.004 | 7.554
15 | 0.825 | 0.12113 | 0.005 | 6.813
15.5 | 0.796 | 0.12904 | 0.005 | 6.168

## 20. Re 250k Mach 0.10 (2)
BIGFOIL.COM POLAR EXPORT
HM391-2
HM391-2 |  |  |  | Cl Max: | 1.2314 | at alpha= | 12.5 | deg
XFOIL ncrit=9 |  |  |  | L/D Max: | 59.5206 | at alpha= | 6 | deg
Re: | 250000 |  |  | Cd Min: | 0.2005 | at alpha= | 17.5 | deg
Mach: | 0.1 |  |  | Cl=0 at alpha= | -1.2232 | deg
|  |  |  | @ Cl=0.1, Cd= | 0.0097914
|  |  |  | @ Cl=0.4, Cd= | 0.010462
|  |  |  | @ Cl=0.6, Cd= | 0.011399
alpha (deg) | Cl | Cd | Cm | Cl/Cd
-14 | -0.6076 | 0.15929 | 0.0196 | -3.8144
-13.5 | -0.587 | 0.15281 | 0.0197 | -3.8414
-13 | -0.5745 | 0.14601 | 0.0178 | -3.9347
-12.5 | -0.5674 | 0.13836 | 0.0147 | -4.1009
-12 | -0.5775 | 0.12759 | 0.0063 | -4.5262
-10.5 | -0.6501 | 0.07779 | -0.0148 | -8.3571
-10 | -0.7164 | 0.05739 | -0.0304 | -12.483
-9.5 | -0.7788 | 0.04769 | -0.0247 | -16.3305
-9 | -0.8147 | 0.03784 | -0.0165 | -21.5301
-8.5 | -0.8105 | 0.032 | -0.0097 | -25.3281
-8 | -0.7867 | 0.0286 | -0.005 | -27.507
-7.5 | -0.7555 | 0.02581 | -0.0004 | -29.2716
-7 | -0.7214 | 0.02313 | 0.0034 | -31.1889
-6.5 | -0.6836 | 0.02064 | 0.0072 | -33.1202
-6 | -0.6429 | 0.01879 | 0.0105 | -34.215
-5.5 | -0.6026 | 0.0169 | 0.0139 | -35.6568
-5 | -0.5614 | 0.01598 | 0.0173 | -35.1314
-4.5 | -0.5251 | 0.01469 | 0.0213 | -35.7454
-4 | -0.4923 | 0.01374 | 0.0259 | -35.8297
-3.5 | -0.4212 | 0.01246 | 0.0226 | -33.8042
-3 | -0.3411 | 0.01083 | 0.0174 | -31.4958
-2.5 | -0.268 | 0.00924 | 0.0138 | -29.0043
-2 | -0.2079 | 0.008 | 0.0142 | -25.9875
-1.5 | -0.0449 | 0.0083 | -0.006 | -5.4096
-1 | 0.0362 | 0.00929 | -0.0094 | 3.8967
-0.5 | 0.1329 | 0.01005 | -0.0168 | 13.2239
0 | 0.2232 | 0.01021 | -0.0239 | 21.8609
0.5 | 0.2854 | 0.01016 | -0.0254 | 28.0906
1 | 0.3295 | 0.01025 | -0.0232 | 32.1463
1.5 | 0.3748 | 0.01038 | -0.021 | 36.1079
2 | 0.4209 | 0.01053 | -0.019 | 39.9715
2.5 | 0.4676 | 0.01073 | -0.017 | 43.5788
3 | 0.5145 | 0.01093 | -0.0151 | 47.0723
3.5 | 0.5617 | 0.01118 | -0.0132 | 50.2415
4 | 0.609 | 0.01145 | -0.0113 | 53.1878
4.5 | 0.6562 | 0.01176 | -0.0095 | 55.7993
5 | 0.703 | 0.01216 | -0.0076 | 57.8125
5.5 | 0.7491 | 0.0127 | -0.0057 | 58.9843
6 | 0.7946 | 0.01335 | -0.0037 | 59.5206
6.5 | 0.8387 | 0.01416 | -0.0016 | 59.2302
7 | 0.881 | 0.01519 | 0.0008 | 57.9987
7.5 | 0.9219 | 0.01638 | 0.0033 | 56.2821
8 | 0.9613 | 0.01771 | 0.0061 | 54.2801
8.5 | 0.9989 | 0.01923 | 0.009 | 51.9449
9 | 1.0372 | 0.02062 | 0.0119 | 50.3007
9.5 | 1.0725 | 0.02254 | 0.015 | 47.5821
10 | 1.1085 | 0.02414 | 0.018 | 45.9196
10.5 | 1.1418 | 0.02625 | 0.021 | 43.4971
11 | 1.1714 | 0.02872 | 0.0243 | 40.7869
11.5 | 1.1975 | 0.03097 | 0.028 | 38.6665
12 | 1.2204 | 0.03311 | 0.0317 | 36.859
12.5 | 1.2314 | 0.03726 | 0.0358 | 33.0488
13 | 1.2234 | 0.03972 | 0.0422 | 30.8006
13.5 | 1.2161 | 0.04342 | 0.0451 | 28.0078
14 | 1.2146 | 0.04749 | 0.0456 | 25.5759
14.5 | 1.2045 | 0.05398 | 0.0449 | 22.3138
15 | 1.1739 | 0.06329 | 0.0402 | 18.548
15.5 | 1.1263 | 0.07666 | 0.0328 | 14.6921
16 | 1.0436 | 0.09783 | 0.02 | 10.6675
17 | 0.7772 | 0.19025 | -0.0273 | 4.0852
17.5 | 0.7835 | 0.2005 | -0.0307 | 3.9077

## 21. Re 250k Mach 0.25 (1)
BIGFOIL.COM POLAR EXPORT
HM391-2
HM391-2 |  |  |  | Cl Max: | 0.965 | at alpha= | 11 | deg
JavaFoil+Calcfoil stall+Eppler ext transition |  |  |  | L/D Max: | 51.421 | at alpha= | 5.5 | deg
Re: | 250000 |  |  | Cd Min: | 0.0088 | at alpha= | 1 | deg
Mach: | 0.25 |  |  | Cl=0 at alpha= | 0.42742 | deg
|  |  |  | @ Cl=0.1, Cd= | 0.0088726
|  |  |  | @ Cl=0.4, Cd= | 0.01071
|  |  |  | @ Cl=0.6, Cd= | 0.15662
alpha (deg) | Cl | Cd | Cm | Cl/Cd
-11.5 | -0.364 | 0.10054 | 0.015 | -3.625
-11 | -0.42 | 0.09301 | 0.016 | -4.513
-10.5 | -0.47 | 0.08557 | 0.016 | -5.489
-10 | -0.513 | 0.0792 | 0.016 | -6.478
-9.5 | -0.548 | 0.07357 | 0.016 | -7.449
-9 | -0.576 | 0.0677 | 0.016 | -8.502
-8.5 | -0.595 | 0.06265 | 0.016 | -9.492
-8 | -0.605 | 0.05804 | 0.017 | -10.431
-7.5 | -0.609 | 0.05318 | 0.018 | -11.452
-7 | -0.606 | 0.04793 | 0.02 | -12.649
-6.5 | -0.725 | 0.01521 | 0.033 | -47.631
-6 | -0.699 | 0.01706 | 0.033 | -40.967
-5.5 | -0.664 | 0.01626 | 0.033 | -40.839
-5 | -0.623 | 0.0156 | 0.033 | -39.931
-4.5 | -0.462 | 0.03629 | 0.009 | -12.728
-4 | -0.421 | 0.03446 | 0.009 | -12.228
-3.5 | -0.378 | 0.03289 | 0.009 | -11.495
-3 | -0.333 | 0.0322 | 0.008 | -10.331
-2.5 | -0.286 | 0.03151 | 0.008 | -9.064
-2 | -0.238 | 0.03088 | 0.008 | -7.699
-1.5 | -0.189 | 0.03036 | 0.008 | -6.23
-1 | -0.14 | 0.03017 | 0.008 | -4.651
-0.5 | -0.114 | 0.01387 | 0.031 | -8.219
0 | -0.053 | 0.01373 | 0.031 | -3.838
0.5 | 0.009 | 0.01354 | 0.031 | 0.653
1 | 0.07 | 0.0088 | 0.03 | 7.991
1.5 | 0.132 | 0.00895 | 0.03 | 14.725
2 | 0.193 | 0.00916 | 0.03 | 21.082
2.5 | 0.254 | 0.00959 | 0.03 | 26.513
3 | 0.315 | 0.01002 | 0.029 | 31.487
3.5 | 0.376 | 0.01056 | 0.029 | 35.619
4 | 0.437 | 0.01094 | 0.029 | 39.887
4.5 | 0.497 | 0.01155 | 0.029 | 43.011
5 | 0.556 | 0.01205 | 0.028 | 46.151
5.5 | 0.614 | 0.01193 | 0.028 | 51.421
6 | 0.67 | 0.01388 | 0.028 | 48.29
6.5 | 0.726 | 0.01455 | 0.027 | 49.871
7 | 0.779 | 0.01529 | 0.027 | 50.98
7.5 | 0.829 | 0.01633 | 0.026 | 50.776
8 | 0.869 | 0.01856 | 0.025 | 46.828
8.5 | 0.906 | 0.02105 | 0.025 | 43.019
9 | 0.94 | 0.02425 | 0.024 | 38.763
9.5 | 0.96 | 0.02851 | 0.023 | 33.66
10 | 0.857 | 0.06262 | 0.005 | 13.691
10.5 | 0.874 | 0.06772 | 0.005 | 12.91
11 | 0.965 | 0.04948 | 0.02 | 19.511
11.5 | 0.882 | 0.07882 | 0.004 | 11.195
12 | 0.872 | 0.0837 | 0.005 | 10.418
12.5 | 0.851 | 0.0902 | 0.005 | 9.437
13 | 0.82 | 0.09731 | 0.005 | 8.428
13.5 | 0.779 | 0.10588 | 0.005 | 7.355
14 | 0.728 | 0.11322 | 0.005 | 6.431
14.5 | 0.669 | 0.12446 | 0.005 | 5.376
15 | 0.603 | 0.13395 | 0.005 | 4.501
15.5 | 0.531 | 0.14524 | 0.005 | 3.654
16 | 0.453 | 0.15662 | 0.005 | 2.893

## 22. Re 250k Mach 0.25 (2)
BIGFOIL.COM POLAR EXPORT
HM391-2
HM391-2 |  |  |  | Cl Max: | 1.175 | at alpha= | 11.5 | deg
XFOIL ncrit=9 |  |  |  | L/D Max: | 58.553 | at alpha= | 5.5 | deg
Re: | 250000 |  |  | Cd Min: | 0.24904 | at alpha= | -20 | deg
Mach: | 0.25 |  |  | Cl=0 at alpha= | -1.1513 | deg
|  |  |  | @ Cl=0.1, Cd= | 0.009996
|  |  |  | @ Cl=0.4, Cd= | 0.010624
|  |  |  | @ Cl=0.6, Cd= | 0.011544
alpha (deg) | Cl | Cd | Cm | Cl/Cd
-20 | -0.7786 | 0.24904 | 0.0647 | -3.1264
-19.5 | -0.7585 | 0.24052 | 0.0626 | -3.1536
-19 | -0.7397 | 0.23412 | 0.0603 | -3.1595
-18.5 | -0.7226 | 0.22791 | 0.0569 | -3.1705
-18 | -0.706 | 0.22129 | 0.0532 | -3.1904
-17.5 | -0.6933 | 0.21487 | 0.0476 | -3.2266
-17 | -0.6873 | 0.20935 | 0.0414 | -3.283
-16.5 | -0.6618 | 0.19996 | 0.0414 | -3.3097
-16 | -0.6437 | 0.19375 | 0.0391 | -3.3223
-15.5 | -0.629 | 0.18681 | 0.0357 | -3.3671
-15 | -0.6236 | 0.18 | 0.0295 | -3.4644
-14.5 | -0.6191 | 0.17248 | 0.0238 | -3.5894
-14 | -0.5988 | 0.16333 | 0.0236 | -3.6662
-13.5 | -0.5816 | 0.15663 | 0.0222 | -3.7132
-13 | -0.5698 | 0.14947 | 0.0196 | -3.8121
-12.5 | -0.5639 | 0.14142 | 0.0156 | -3.9874
-12 | -0.5717 | 0.13137 | 0.0073 | -4.3518
-11.5 | -0.5693 | 0.12185 | 0.0029 | -4.6721
-11 | -0.5534 | 0.11544 | 0.0053 | -4.7938
-10.5 | -0.5738 | 0.0995 | -0.002 | -5.7668
-10 | -0.6427 | 0.07036 | -0.0197 | -9.1345
-9.5 | -0.6818 | 0.05655 | -0.031 | -12.0566
-9 | -0.7204 | 0.04924 | -0.0283 | -14.6304
-8.5 | -0.7605 | 0.04068 | -0.0209 | -18.6947
-8 | -0.7722 | 0.03357 | -0.0133 | -23.0027
-7.5 | -0.7484 | 0.0304 | -0.0083 | -24.6184
-7 | -0.73 | 0.02534 | -0.0015 | -28.8082
-6.5 | -0.694 | 0.02338 | 0.0028 | -29.6835
-6 | -0.6575 | 0.02022 | 0.0073 | -32.5173
-5.5 | -0.6158 | 0.01845 | 0.0114 | -33.3767
-5 | -0.5755 | 0.01657 | 0.0153 | -34.7314
-4.5 | -0.5374 | 0.01523 | 0.0196 | -35.2856
-4 | -0.5033 | 0.0143 | 0.0245 | -35.1958
-3.5 | -0.4178 | 0.01286 | 0.019 | -32.4883
-3 | -0.3341 | 0.01117 | 0.0138 | -29.9105
-2.5 | -0.2591 | 0.00949 | 0.0103 | -27.3024
-2 | -0.2073 | 0.0084 | 0.0129 | -24.6786
-1.5 | -0.0567 | 0.00831 | -0.0041 | -6.8231
-1 | 0.0246 | 0.0093 | -0.0071 | 2.6452
-0.5 | 0.1221 | 0.0102 | -0.014 | 11.9706
0 | 0.2183 | 0.01043 | -0.0217 | 20.93
0.5 | 0.2948 | 0.01037 | -0.0258 | 28.4282
1 | 0.3402 | 0.01045 | -0.0234 | 32.555
1.5 | 0.387 | 0.01058 | -0.0212 | 36.5784
2 | 0.4345 | 0.01074 | -0.019 | 40.4562
2.5 | 0.4827 | 0.01094 | -0.0169 | 44.1225
3 | 0.5311 | 0.01116 | -0.0148 | 47.5896
3.5 | 0.5799 | 0.01142 | -0.0127 | 50.7793
4 | 0.6287 | 0.01172 | -0.0106 | 53.6433
4.5 | 0.6772 | 0.0121 | -0.0085 | 55.9669
5 | 0.7253 | 0.01259 | -0.0064 | 57.6092
5.5 | 0.7729 | 0.0132 | -0.0042 | 58.553
6 | 0.8186 | 0.01403 | -0.0018 | 58.3464
6.5 | 0.8632 | 0.01503 | 0.0008 | 57.4318
7 | 0.9049 | 0.01633 | 0.0038 | 55.4133
7.5 | 0.9459 | 0.01772 | 0.007 | 53.3804
8 | 0.984 | 0.01939 | 0.0105 | 50.7478
8.5 | 1.0243 | 0.02082 | 0.0138 | 49.1979
9 | 1.0592 | 0.02308 | 0.0175 | 45.8925
9.5 | 1.0951 | 0.02483 | 0.0211 | 44.1039
10 | 1.1276 | 0.02701 | 0.0249 | 41.7475
10.5 | 1.1528 | 0.03033 | 0.029 | 38.0086
11 | 1.1704 | 0.03307 | 0.034 | 35.3916
11.5 | 1.175 | 0.03624 | 0.0399 | 32.4227
12 | 1.1734 | 0.03941 | 0.0451 | 29.7742
12.5 | 1.1572 | 0.04577 | 0.0475 | 25.2829
13 | 1.1293 | 0.05299 | 0.0461 | 21.3116
13.5 | 1.0871 | 0.06411 | 0.04 | 16.9568
14 | 1.0229 | 0.08045 | 0.0295 | 12.7147
14.5 | 0.7443 | 0.15372 | -0.0131 | 4.8419
15 | 0.7674 | 0.15824 | -0.0119 | 4.8496
15.5 | 0.7519 | 0.17274 | -0.0201 | 4.3528
16 | 0.7682 | 0.18146 | -0.0207 | 4.2334
16.5 | 0.754 | 0.19122 | -0.0303 | 3.9431

## 23. Re 250k Mach 0.50 (1)
BIGFOIL.COM POLAR EXPORT
HM391-2
HM391-2 |  |  |  | Cl Max: | 1.054 | at alpha= | 20 | deg
JavaFoil+Calcfoil stall+Eppler ext transition |  |  |  | L/D Max: | 49.178 | at alpha= | 4.5 | deg
Re: | 250000 |  |  | Cd Min: | 0.00942 | at alpha= | 1 | deg
Mach: | 0.5 |  |  | Cl=0 at alpha= | 0.42754 | deg
|  |  |  | @ Cl=0.1, Cd= | 0.0095034
|  |  |  | @ Cl=0.4, Cd= | 0.0116
|  |  |  | @ Cl=0.6, Cd= | 0.11729
alpha (deg) | Cl | Cd | Cm | Cl/Cd
-20 | -1.092 | 0.27872 | 0.022 | -3.917
-19.5 | -1.067 | 0.27232 | 0.022 | -3.917
-19 | -1.04 | 0.26567 | 0.022 | -3.915
-18.5 | -1.014 | 0.26024 | 0.022 | -3.895
-18 | -0.988 | 0.25328 | 0.022 | -3.901
-17.5 | -0.961 | 0.25287 | 0.022 | -3.802
-17 | -0.935 | 0.24819 | 0.022 | -3.767
-16.5 | -0.908 | 0.24363 | 0.021 | -3.729
-16 | -0.882 | 0.23872 | 0.021 | -3.697
-15.5 | -0.855 | 0.23003 | 0.021 | -3.718
-15 | -0.829 | 0.21582 | 0.021 | -3.84
-14.5 | -0.802 | 0.20819 | 0.02 | -3.853
-14 | -0.775 | 0.19522 | 0.02 | -3.972
-13.5 | -0.749 | 0.1941 | 0.02 | -3.858
-13 | -0.722 | 0.18815 | 0.019 | -3.836
-12.5 | -0.695 | 0.1789 | 0.019 | -3.885
-12 | -0.668 | 0.15165 | 0.019 | -4.407
-11.5 | -0.642 | 0.12913 | 0.019 | -4.969
-11 | -0.615 | 0.1306 | 0.018 | -4.708
-10.5 | -0.588 | 0.09622 | 0.018 | -6.115
-10 | -0.562 | 0.09619 | 0.018 | -5.839
-9.5 | -0.535 | 0.10662 | 0.017 | -5.015
-9 | -0.508 | 0.0998 | 0.017 | -5.089
-8.5 | -0.481 | 0.07714 | 0.017 | -6.239
-8 | -0.454 | 0.08496 | 0.015 | -5.339
-7.5 | -0.427 | 0.07342 | 0.015 | -5.812
-7 | -0.4 | 0.06988 | 0.014 | -5.721
-6.5 | -0.373 | 0.05865 | 0.013 | -6.359
-6 | -0.348 | 0.05185 | 0.018 | -6.707
-5.5 | -0.321 | 0.0463 | 0.018 | -6.941
-5 | -0.491 | 0.03947 | 0.023 | -12.431
-4.5 | -0.602 | 0.01716 | 0.037 | -35.048
-4 | -0.568 | 0.01626 | 0.036 | -34.934
-3.5 | -0.415 | 0.03402 | 0.01 | -12.208
-3 | -0.368 | 0.03284 | 0.01 | -11.219
-2.5 | -0.318 | 0.03171 | 0.009 | -10.013
-2 | -0.265 | 0.03108 | 0.009 | -8.524
-1.5 | -0.211 | 0.03062 | 0.009 | -6.891
-1 | -0.157 | 0.03036 | 0.009 | -5.16
-0.5 | -0.127 | 0.01477 | 0.035 | -8.622
0 | -0.059 | 0.01463 | 0.035 | -4.025
0.5 | 0.01 | 0.01437 | 0.034 | 0.687
1 | 0.079 | 0.00942 | 0.034 | 8.338
1.5 | 0.147 | 0.00969 | 0.034 | 15.192
2 | 0.216 | 0.01018 | 0.033 | 21.178
2.5 | 0.284 | 0.01048 | 0.033 | 27.084
3 | 0.352 | 0.01102 | 0.033 | 31.937
3.5 | 0.419 | 0.01183 | 0.033 | 35.459
4 | 0.485 | 0.01106 | 0.032 | 43.852
4.5 | 0.55 | 0.01119 | 0.032 | 49.178
5 | 0.612 | 0.01416 | 0.031 | 43.221
5.5 | 0.672 | 0.01526 | 0.031 | 44.043
6 | 0.729 | 0.01627 | 0.03 | 44.774
6.5 | 0.777 | 0.01823 | 0.029 | 42.61
7 | 0.821 | 0.02068 | 0.029 | 39.707
7.5 | 0.855 | 0.02548 | 0.027 | 33.561
8 | 0.88 | 0.03177 | 0.026 | 27.713
8.5 | 0.895 | 0.04102 | 0.024 | 21.821
9 | 0.838 | 0.05808 | 0.005 | 14.423
9.5 | 0.809 | 0.065 | 0.005 | 12.453
10 | 0.524 | 0.08438 | 0.017 | 6.208
10.5 | 0.54 | 0.08343 | 0.006 | 6.474
11 | 0.571 | 0.11437 | 0.013 | 4.988
11.5 | 0.597 | 0.11714 | 0.013 | 5.098
12 | 0.624 | 0.11845 | 0.013 | 5.271
12.5 | 0.651 | 0.14004 | 0.013 | 4.647
13 | 0.678 | 0.15169 | 0.013 | 4.467
13.5 | 0.704 | 0.18615 | 0.013 | 3.784
14 | 0.731 | 0.18379 | 0.013 | 3.98
14.5 | 0.758 | 0.16312 | 0.013 | 4.65
15 | 0.786 | 0.15927 | 0.013 | 4.933
15.5 | 0.813 | 0.16501 | 0.013 | 4.927
16 | 0.84 | 0.17574 | 0.013 | 4.777
16.5 | 0.867 | 0.24412 | 0.013 | 3.55
17 | 0.893 | 0.25801 | 0.013 | 3.462
17.5 | 0.92 | 0.25522 | 0.012 | 3.603
18 | 0.947 | 0.256 | 0.012 | 3.698
18.5 | 0.974 | 0.26049 | 0.012 | 3.738
19 | 1 | 0.2782 | 0.012 | 3.595
19.5 | 1.027 | 0.2732 | 0.012 | 3.758
20 | 1.054 | 0.28307 | 0.012 | 3.723

## 24. Re 250k Mach 0.50 (2)
BIGFOIL.COM POLAR EXPORT
HM391-2
HM391-2 |  |  |  | Cl Max: | 1.0396 | at alpha= | 8 | deg
XFOIL ncrit=9 |  |  |  | L/D Max: | 55.2692 | at alpha= | 4.5 | deg
Re: | 250000 |  |  | Cd Min: | 0.27147 | at alpha= | -20 | deg
Mach: | 0.5 |  |  | Cl=0 at alpha= | -0.94439 | deg
|  |  |  | @ Cl=0.1, Cd= | 0.010445
|  |  |  | @ Cl=0.4, Cd= | 0.011341
|  |  |  | @ Cl=0.6, Cd= | 0.012216
alpha (deg) | Cl | Cd | Cm | Cl/Cd
-20 | -0.8462 | 0.27147 | 0.0827 | -3.1171
-19.5 | -0.825 | 0.26391 | 0.0784 | -3.1261
-19 | -0.8039 | 0.25612 | 0.0738 | -3.1388
-18.5 | -0.7839 | 0.24864 | 0.0682 | -3.1528
-18 | -0.7688 | 0.24262 | 0.0616 | -3.1687
-17.5 | -0.7445 | 0.23245 | 0.0589 | -3.2028
-17 | -0.7212 | 0.22452 | 0.0564 | -3.2122
-16.5 | -0.7004 | 0.21693 | 0.0525 | -3.2287
-16 | -0.6818 | 0.20941 | 0.0474 | -3.2558
-15.5 | -0.674 | 0.20369 | 0.0399 | -3.3089
-15 | -0.6478 | 0.19306 | 0.0382 | -3.3554
-14.5 | -0.6248 | 0.18497 | 0.0363 | -3.3778
-14 | -0.6058 | 0.17735 | 0.033 | -3.4158
-13.5 | -0.5889 | 0.16953 | 0.0292 | -3.4737
-13 | -0.5854 | 0.16228 | 0.0218 | -3.6073
-12.5 | -0.5754 | 0.15374 | 0.0168 | -3.7427
-12 | -0.5493 | 0.14434 | 0.0176 | -3.8056
-11.5 | -0.5335 | 0.13687 | 0.0153 | -3.8979
-11 | -0.5397 | 0.12845 | 0.0063 | -4.2016
-10.5 | -0.5294 | 0.11868 | 0.0044 | -4.4607
-10 | -0.5205 | 0.10806 | 0.0019 | -4.8168
-9.5 | -0.517 | 0.0991 | -0.001 | -5.217
-9 | -0.52 | 0.08935 | -0.0055 | -5.8198
-8.5 | -0.5292 | 0.07878 | -0.0114 | -6.7174
-8 | -0.5446 | 0.06723 | -0.0188 | -8.1006
-7.5 | -0.5713 | 0.05397 | -0.0299 | -10.5855
-7 | -0.61 | 0.04554 | -0.0286 | -13.3948
-6.5 | -0.638 | 0.03818 | -0.0225 | -16.7103
-6 | -0.6514 | 0.03118 | -0.0141 | -20.8916
-5.5 | -0.6442 | 0.02628 | -0.0054 | -24.5129
-5 | -0.6216 | 0.02221 | 0.0032 | -27.9874
-4.5 | -0.5904 | 0.0191 | 0.0107 | -30.911
-4 | -0.5108 | 0.01651 | 0.0096 | -30.9388
-3.5 | -0.4061 | 0.01421 | 0.004 | -28.5785
-3 | -0.3071 | 0.01223 | -0.0009 | -25.1104
-2.5 | -0.2475 | 0.01107 | 0.0019 | -22.3577
-2 | -0.2082 | 0.01009 | 0.0083 | -20.6343
-1.5 | -0.1713 | 0.0093 | 0.0156 | -18.4194
-1 | -0.0114 | 0.00929 | -0.0009 | -1.2271
-0.5 | 0.0911 | 0.01038 | -0.006 | 8.7765
0 | 0.1999 | 0.01117 | -0.0133 | 17.8962
0.5 | 0.3114 | 0.01136 | -0.022 | 27.412
1 | 0.3898 | 0.01131 | -0.0245 | 34.4651
1.5 | 0.4423 | 0.01147 | -0.0216 | 38.5615
2 | 0.4961 | 0.01168 | -0.0187 | 42.4743
2.5 | 0.5507 | 0.01194 | -0.0158 | 46.1223
3 | 0.606 | 0.01225 | -0.0129 | 49.4694
3.5 | 0.6614 | 0.01266 | -0.0098 | 52.2433
4 | 0.7161 | 0.0132 | -0.0065 | 54.25
4.5 | 0.7699 | 0.01393 | -0.0031 | 55.2692
5 | 0.8219 | 0.01493 | 0.0007 | 55.0502
5.5 | 0.8707 | 0.01625 | 0.0051 | 53.5815
6 | 0.9155 | 0.0179 | 0.01 | 51.1453
6.5 | 0.9565 | 0.01989 | 0.0154 | 48.0895
7 | 0.994 | 0.02216 | 0.0212 | 44.8556
7.5 | 1.0222 | 0.0251 | 0.0276 | 40.7251
8 | 1.0396 | 0.02835 | 0.0344 | 36.6702
8.5 | 1.0364 | 0.03205 | 0.0424 | 32.337
9 | 1.0116 | 0.03754 | 0.0473 | 26.9473
9.5 | 0.9759 | 0.04637 | 0.0446 | 21.0459
10 | 0.9231 | 0.05929 | 0.0363 | 15.5692
10.5 | 0.8339 | 0.07926 | 0.0223 | 10.5211
11 | 0.7555 | 0.10095 | 0.0094 | 7.4839
11.5 | 0.7446 | 0.11141 | 0.0052 | 6.6834
12 | 0.7479 | 0.11948 | 0.0029 | 6.2596
12.5 | 0.7371 | 0.13131 | -0.0021 | 5.6134
13 | 0.7248 | 0.14466 | -0.0089 | 5.0104

## 25. Re 500k Mach 0.00 (1)
BIGFOIL.COM POLAR EXPORT
HM391-2
HM391-2 |  |  |  | Cl Max: | 1.012 | at alpha= | 11 | deg
JavaFoil+Calcfoil stall+Eppler ext transition |  |  |  | L/D Max: | 64.37 | at alpha= | 8 | deg
Re: | 500000 |  |  | Cd Min: | 0.00694 | at alpha= | 1 | deg
Mach: | 0 |  |  | Cl=0 at alpha= | 0.425 | deg
|  |  |  | @ Cl=0.1, Cd= | 0.0069933
|  |  |  | @ Cl=0.4, Cd= | 0.0085342
|  |  |  | @ Cl=0.6, Cd= | 0.0099932
alpha (deg) | Cl | Cd | Cm | Cl/Cd
-13 | -0.57 | 0.1002 | 0.016 | -5.687
-12.5 | -0.59 | 0.09425 | 0.016 | -6.263
-12 | -0.609 | 0.08848 | 0.016 | -6.888
-11.5 | -0.626 | 0.08361 | 0.016 | -7.492
-11 | -0.642 | 0.0775 | 0.017 | -8.278
-10.5 | -0.653 | 0.07275 | 0.017 | -8.982
-10 | -0.664 | 0.0667 | 0.018 | -9.958
-9.5 | -0.669 | 0.06183 | 0.019 | -10.821
-9 | -0.67 | 0.05731 | 0.019 | -11.687
-8.5 | -0.669 | 0.05159 | 0.02 | -12.963
-8 | -0.788 | 0.01633 | 0.032 | -48.234
-7.5 | -0.784 | 0.01511 | 0.032 | -51.908
-7 | -0.76 | 0.01541 | 0.032 | -49.332
-6.5 | -0.731 | 0.01464 | 0.032 | -49.919
-6 | -0.696 | 0.01407 | 0.032 | -49.433
-5.5 | -0.655 | 0.01468 | 0.032 | -44.629
-5 | -0.611 | 0.01435 | 0.032 | -42.557
-4.5 | -0.451 | 0.03458 | 0.009 | -13.039
-4 | -0.512 | 0.0132 | 0.031 | -38.773
-3.5 | -0.367 | 0.03183 | 0.008 | -11.537
-3 | -0.323 | 0.03115 | 0.008 | -10.359
-2.5 | -0.277 | 0.03056 | 0.008 | -9.059
-2 | -0.23 | 0.02994 | 0.008 | -7.695
-1.5 | -0.183 | 0.0295 | 0.008 | -6.212
-1 | -0.136 | 0.02922 | 0.008 | -4.652
-0.5 | -0.11 | 0.012 | 0.03 | -9.197
0 | -0.051 | 0.01176 | 0.03 | -4.339
0.5 | 0.009 | 0.01177 | 0.03 | 0.727
1 | 0.068 | 0.00694 | 0.029 | 9.81
1.5 | 0.128 | 0.00704 | 0.029 | 18.122
2 | 0.187 | 0.00719 | 0.029 | 26.002
2.5 | 0.246 | 0.00762 | 0.029 | 32.326
3 | 0.305 | 0.00782 | 0.028 | 39.041
3.5 | 0.364 | 0.0084 | 0.028 | 43.386
4 | 0.423 | 0.00862 | 0.028 | 49.074
4.5 | 0.481 | 0.00919 | 0.028 | 52.369
5 | 0.539 | 0.0095 | 0.027 | 56.75
5.5 | 0.597 | 0.00989 | 0.027 | 60.377
6 | 0.654 | 0.01185 | 0.027 | 55.169
6.5 | 0.708 | 0.01121 | 0.026 | 63.208
7 | 0.763 | 0.01224 | 0.026 | 62.362
7.5 | 0.817 | 0.01271 | 0.026 | 64.284
8 | 0.867 | 0.01347 | 0.025 | 64.37
8.5 | 0.908 | 0.01571 | 0.025 | 57.771
9 | 0.947 | 0.01717 | 0.024 | 55.161
9.5 | 0.974 | 0.0197 | 0.023 | 49.44
10 | 0.999 | 0.02191 | 0.023 | 45.598
10.5 | 1.006 | 0.02728 | 0.022 | 36.865
11 | 1.012 | 0.03249 | 0.021 | 31.137
11.5 | 1.01 | 0.03961 | 0.02 | 25.506
12 | 1.006 | 0.04674 | 0.019 | 21.514
12.5 | 0.994 | 0.05499 | 0.018 | 18.084
13 | 0.984 | 0.06105 | 0.018 | 16.118
13.5 | 0.959 | 0.07323 | 0.017 | 13.095
14 | 0.931 | 0.08561 | 0.015 | 10.878
14.5 | 0.908 | 0.09306 | 0.015 | 9.76
15 | 0.88 | 0.10238 | 0.014 | 8.596
15.5 | 0.848 | 0.11323 | 0.013 | 7.492
16 | 0.819 | 0.12022 | 0.013 | 6.81

## 26. Re 500k Mach 0.00 (2)
BIGFOIL.COM POLAR EXPORT
HM391-2
HM391-2 |  |  |  | Cl Max: | 1.3469 | at alpha= | 14.5 | deg
XFOIL ncrit=9 |  |  |  | L/D Max: | 74.3069 | at alpha= | 6.5 | deg
Re: | 500000 |  |  | Cd Min: | 0.19328 | at alpha= | -16.5 | deg
Mach: | 0 |  |  | Cl=0 at alpha= | -0.61743 | deg
|  |  |  | @ Cl=0.1, Cd= | 0.0075429
|  |  |  | @ Cl=0.4, Cd= | 0.0084906
|  |  |  | @ Cl=0.6, Cd= | 0.0090805
alpha (deg) | Cl | Cd | Cm | Cl/Cd
-16.5 | -0.6573 | 0.19328 | 0.0378 | -3.4008
-16 | -0.6477 | 0.18516 | 0.0333 | -3.4981
-15.5 | -0.6309 | 0.17913 | 0.0327 | -3.522
-15 | -0.6175 | 0.17278 | 0.0301 | -3.5739
-14.5 | -0.6067 | 0.16533 | 0.0267 | -3.6696
-14 | -0.6067 | 0.15461 | 0.0202 | -3.9241
-13.5 | -0.6034 | 0.14546 | 0.0174 | -4.1482
-13 | -0.5889 | 0.14035 | 0.0165 | -4.1959
-12.5 | -0.9499 | 0.04514 | -0.0381 | -21.0434
-12 | -0.9836 | 0.03825 | -0.0355 | -25.715
-11.5 | -1.0009 | 0.03399 | -0.0282 | -29.4469
-11 | -0.9999 | 0.03067 | -0.0214 | -32.6019
-10.5 | -0.9882 | 0.02709 | -0.0156 | -36.4784
-10 | -0.9654 | 0.02425 | -0.0107 | -39.8103
-9.5 | -0.9414 | 0.02119 | -0.0056 | -44.4266
-9 | -0.9069 | 0.01951 | -0.0019 | -46.4839
-8.5 | -0.8713 | 0.01784 | 0.0019 | -48.8397
-8 | -0.829 | 0.01709 | 0.0047 | -48.5079
-7.5 | -0.7893 | 0.016 | 0.0079 | -49.3312
-7 | -0.7437 | 0.01568 | 0.0102 | -47.4298
-6.5 | -0.7048 | 0.01462 | 0.0136 | -48.2079
-6 | -0.6665 | 0.0136 | 0.0173 | -49.0074
-5.5 | -0.6264 | 0.01298 | 0.0207 | -48.2589
-5 | -0.5892 | 0.01201 | 0.0246 | -49.0591
-4.5 | -0.5122 | 0.01119 | 0.0201 | -45.773
-4 | -0.4367 | 0.01047 | 0.0162 | -41.7096
-3.5 | -0.358 | 0.00953 | 0.0114 | -37.5656
-3 | -0.2843 | 0.00865 | 0.0078 | -32.8671
-2.5 | -0.2377 | 0.00803 | 0.01 | -29.6015
-1.5 | -0.1581 | 0.0071 | 0.0176 | -22.2676
-1 | -0.1124 | 0.00628 | 0.0205 | -17.8981
-0.5 | 0.0345 | 0.00693 | 0.0014 | 4.9784
0 | 0.1061 | 0.0076 | -0.0011 | 13.9605
0.5 | 0.192 | 0.00814 | -0.007 | 23.5872
1 | 0.2703 | 0.00842 | -0.0116 | 32.1021
1.5 | 0.3537 | 0.00855 | -0.0173 | 41.3684
2 | 0.4316 | 0.00845 | -0.0221 | 51.0769
2.5 | 0.4778 | 0.00857 | -0.0201 | 55.7526
3 | 0.5248 | 0.00872 | -0.0183 | 60.1835
3.5 | 0.572 | 0.00892 | -0.0165 | 64.1256
4 | 0.6191 | 0.00919 | -0.0148 | 67.3667
4.5 | 0.6664 | 0.00951 | -0.0131 | 70.0736
5 | 0.7134 | 0.00989 | -0.0113 | 72.1335
5.5 | 0.7602 | 0.01034 | -0.0096 | 73.5203
6 | 0.8066 | 0.01086 | -0.0079 | 74.2726
6.5 | 0.8523 | 0.01147 | -0.006 | 74.3069
7 | 0.8967 | 0.01223 | -0.004 | 73.3197
7.5 | 0.9408 | 0.01301 | -0.002 | 72.3136
8 | 0.9835 | 0.0139 | 0.0002 | 70.7554
8.5 | 1.0235 | 0.01503 | 0.0028 | 68.0971
9 | 1.0661 | 0.01582 | 0.005 | 67.3894
9.5 | 1.106 | 0.01684 | 0.0076 | 65.677
10 | 1.1387 | 0.01846 | 0.011 | 61.6847
10.5 | 1.1777 | 0.01938 | 0.0136 | 60.7688
11 | 1.2146 | 0.02037 | 0.0162 | 59.6269
11.5 | 1.2398 | 0.02221 | 0.0202 | 55.8217
12 | 1.2757 | 0.02298 | 0.0229 | 55.5135
12.5 | 1.3057 | 0.02406 | 0.026 | 54.2685
13 | 1.306 | 0.02624 | 0.033 | 49.7713
13.5 | 1.3218 | 0.02793 | 0.0368 | 47.3255
14 | 1.3369 | 0.03024 | 0.039 | 44.2097
14.5 | 1.3469 | 0.03369 | 0.0397 | 39.9792
15 | 1.3442 | 0.03934 | 0.0384 | 34.1688
15.5 | 1.343 | 0.0455 | 0.0362 | 29.5165
16 | 1.3416 | 0.05194 | 0.0336 | 25.8298
16.5 | 1.331 | 0.05977 | 0.0302 | 22.2687
17 | 1.3052 | 0.0698 | 0.0258 | 18.6991
17.5 | 1.2709 | 0.08167 | 0.0203 | 15.5614
18 | 1.2466 | 0.09261 | 0.0152 | 13.4607
18.5 | 1.2175 | 0.10476 | 0.0094 | 11.6218
19 | 1.1846 | 0.11795 | 0.003 | 10.0432
19.5 | 1.1502 | 0.13211 | -0.0043 | 8.7064

## 27. Re 500k Mach 0.10 (1)
BIGFOIL.COM POLAR EXPORT
HM391-2
HM391-2 |  |  |  | Cl Max: | 1.007 | at alpha= | 11.5 | deg
JavaFoil+Calcfoil stall+Eppler ext transition |  |  |  | L/D Max: | 64.041 | at alpha= | 8 | deg
Re: | 500000 |  |  | Cd Min: | 0.00678 | at alpha= | 0.5 | deg
Mach: | 0.1 |  |  | Cl=0 at alpha= | 0.425 | deg
|  |  |  | @ Cl=0.1, Cd= | 0.0070033
|  |  |  | @ Cl=0.4, Cd= | 0.0085298
|  |  |  | @ Cl=0.6, Cd= | 0.00991
alpha (deg) | Cl | Cd | Cm | Cl/Cd
-12.5 | -0.557 | 0.09641 | 0.016 | -5.778
-12 | -0.58 | 0.0899 | 0.016 | -6.449
-11.5 | -0.601 | 0.0837 | 0.016 | -7.177
-11 | -0.619 | 0.07852 | 0.017 | -7.887
-10.5 | -0.635 | 0.07307 | 0.017 | -8.692
-10 | -0.647 | 0.06821 | 0.017 | -9.491
-9.5 | -0.656 | 0.06331 | 0.018 | -10.356
-9 | -0.66 | 0.05772 | 0.019 | -11.441
-8.5 | -0.66 | 0.05312 | 0.02 | -12.42
-8 | -0.674 | 0.04049 | 0.024 | -16.654
-7.5 | -0.781 | 0.01531 | 0.033 | -51.023
-7 | -0.759 | 0.01546 | 0.032 | -49.11
-6.5 | -0.731 | 0.01485 | 0.032 | -49.207
-6 | -0.697 | 0.0141 | 0.032 | -49.389
-5.5 | -0.657 | 0.01368 | 0.032 | -48.006
-5 | -0.491 | 0.03637 | 0.009 | -13.501
-4.5 | -0.565 | 0.01373 | 0.032 | -41.153
-4 | -0.514 | 0.01335 | 0.032 | -38.497
-3.5 | -0.369 | 0.03182 | 0.008 | -11.595
-3 | -0.324 | 0.03122 | 0.008 | -10.387
-2.5 | -0.278 | 0.03057 | 0.008 | -9.1
-2 | -0.231 | 0.02995 | 0.008 | -7.73
-1.5 | -0.184 | 0.02954 | 0.008 | -6.234
-1 | -0.137 | 0.02922 | 0.008 | -4.676
-0.5 | -0.111 | 0.01206 | 0.03 | -9.198
0 | -0.051 | 0.01178 | 0.03 | -4.355
0.5 | 0.009 | 0.00678 | 0.03 | 1.269
1 | 0.068 | 0.00695 | 0.03 | 9.853
1.5 | 0.128 | 0.00705 | 0.029 | 18.205
2 | 0.188 | 0.0072 | 0.029 | 26.127
2.5 | 0.248 | 0.00763 | 0.029 | 32.456
3 | 0.307 | 0.00783 | 0.029 | 39.202
3.5 | 0.366 | 0.00838 | 0.028 | 43.674
4 | 0.425 | 0.00864 | 0.028 | 49.195
4.5 | 0.484 | 0.00928 | 0.028 | 52.098
5 | 0.542 | 0.0096 | 0.028 | 56.445
5.5 | 0.6 | 0.00991 | 0.027 | 60.53
6 | 0.656 | 0.0107 | 0.027 | 61.278
6.5 | 0.712 | 0.01129 | 0.027 | 63.012
7 | 0.766 | 0.01232 | 0.026 | 62.224
7.5 | 0.82 | 0.01293 | 0.026 | 63.409
8 | 0.871 | 0.01359 | 0.025 | 64.041
8.5 | 0.911 | 0.01582 | 0.025 | 57.573
9 | 0.949 | 0.01731 | 0.024 | 54.854
9.5 | 0.974 | 0.02024 | 0.023 | 48.137
10 | 0.996 | 0.02313 | 0.023 | 43.069
10.5 | 1.003 | 0.02844 | 0.022 | 35.25
11 | 1.003 | 0.03527 | 0.021 | 28.449
11.5 | 1.007 | 0.0402 | 0.02 | 25.041
12 | 0.997 | 0.04854 | 0.019 | 20.545
12.5 | 0.986 | 0.05617 | 0.018 | 17.547
13 | 0.964 | 0.06677 | 0.017 | 14.432
13.5 | 0.946 | 0.0734 | 0.017 | 12.883
14 | 0.914 | 0.08627 | 0.015 | 10.594
14.5 | 0.88 | 0.09888 | 0.014 | 8.901
15 | 0.851 | 0.10565 | 0.014 | 8.057
15.5 | 0.816 | 0.11636 | 0.013 | 7.012
16 | 0.781 | 0.12529 | 0.012 | 6.23
16.5 | 0.745 | 0.13296 | 0.012 | 5.604

## 28. Re 500k Mach 0.10 (2)
BIGFOIL.COM POLAR EXPORT
HM391-2
HM391-2 |  |  |  | Cl Max: | 1.3366 | at alpha= | 14.5 | deg
XFOIL ncrit=9 |  |  |  | L/D Max: | 74.1773 | at alpha= | 6 | deg
Re: | 500000 |  |  | Cd Min: | 0.17987 | at alpha= | -15.5 | deg
Mach: | 0.1 |  |  | Cl=0 at alpha= | -0.46602 | deg
|  |  |  | @ Cl=0.1, Cd= | 0.0075734
|  |  |  | @ Cl=0.4, Cd= | 0.008517
|  |  |  | @ Cl=0.6, Cd= | 0.0091
alpha (deg) | Cl | Cd | Cm | Cl/Cd
-15.5 | -0.631 | 0.17987 | 0.0331 | -3.5081
-15 | -0.6174 | 0.17348 | 0.0304 | -3.5589
-14.5 | -0.6077 | 0.16552 | 0.0264 | -3.6715
-14 | -0.6061 | 0.15535 | 0.0204 | -3.9015
-13.5 | -0.6015 | 0.14653 | 0.0179 | -4.105
-13 | -0.5867 | 0.14129 | 0.017 | -4.1525
-12.5 | -0.6924 | 0.10186 | 0.002 | -6.7976
-12 | -0.907 | 0.04624 | -0.0373 | -19.6151
-11.5 | -0.9545 | 0.03802 | -0.0343 | -25.1052
-11 | -0.9748 | 0.0336 | -0.026 | -29.0119
-10.5 | -0.9767 | 0.02912 | -0.0189 | -33.5405
-10 | -0.9609 | 0.02564 | -0.0132 | -37.4766
-9.5 | -0.9355 | 0.02278 | -0.0083 | -41.0667
-9 | -0.9089 | 0.02004 | -0.0034 | -45.3543
-8.5 | -0.8705 | 0.01865 | 0.0001 | -46.6756
-8 | -0.8326 | 0.01732 | 0.0037 | -48.0716
-7.5 | -0.793 | 0.01614 | 0.0071 | -49.1326
-7 | -0.7478 | 0.01573 | 0.0096 | -47.5397
-6.5 | -0.7081 | 0.01472 | 0.013 | -48.1046
-6 | -0.6687 | 0.01378 | 0.0167 | -48.5269
-5.5 | -0.6294 | 0.01305 | 0.0203 | -48.2299
-4.5 | -0.5134 | 0.01128 | 0.0196 | -45.5142
-4 | -0.4371 | 0.01054 | 0.0156 | -41.4706
-3.5 | -0.3576 | 0.00956 | 0.0108 | -37.4059
-3 | -0.2847 | 0.00871 | 0.0075 | -32.6866
-2.5 | -0.2384 | 0.0081 | 0.0099 | -29.4321
-2 | -0.1975 | 0.00757 | 0.0135 | -26.0898
-1.5 | -0.1584 | 0.00716 | 0.0175 | -22.1229
-1 | -0.1202 | 0.00638 | 0.0221 | -18.8401
0 | 0.1049 | 0.0076 | -0.0007 | 13.8026
0.5 | 0.1919 | 0.00815 | -0.0067 | 23.546
1 | 0.2705 | 0.00844 | -0.0113 | 32.0498
1.5 | 0.3546 | 0.00858 | -0.0171 | 41.3287
2 | 0.4339 | 0.00847 | -0.022 | 51.2279
2.5 | 0.4807 | 0.00859 | -0.0201 | 55.9604
3 | 0.5278 | 0.00876 | -0.0183 | 60.2511
3.5 | 0.5752 | 0.00897 | -0.0165 | 64.1249
4 | 0.6229 | 0.00922 | -0.0147 | 67.5597
4.5 | 0.6705 | 0.00955 | -0.0129 | 70.2094
5 | 0.7178 | 0.00994 | -0.0112 | 72.2133
5.5 | 0.7648 | 0.0104 | -0.0094 | 73.5385
6 | 0.8115 | 0.01094 | -0.0076 | 74.1773
6.5 | 0.8573 | 0.01158 | -0.0057 | 74.0328
7 | 0.9022 | 0.01233 | -0.0036 | 73.1711
7.5 | 0.9461 | 0.01316 | -0.0015 | 71.8921
8 | 0.9892 | 0.01406 | 0.0009 | 70.3556
8.5 | 1.0287 | 0.01527 | 0.0036 | 67.3674
9 | 1.0719 | 0.01604 | 0.0059 | 66.8267
9.5 | 1.111 | 0.01715 | 0.0087 | 64.7813
10 | 1.1444 | 0.01873 | 0.0121 | 61.0998
10.5 | 1.1826 | 0.01975 | 0.0149 | 59.8785
11 | 1.2186 | 0.02081 | 0.0178 | 58.5584
11.5 | 1.2439 | 0.02261 | 0.0219 | 55.0155
12 | 1.2775 | 0.02355 | 0.025 | 54.2463
12.5 | 1.3031 | 0.02477 | 0.0289 | 52.608
13 | 1.2969 | 0.02731 | 0.0362 | 47.4881
13.5 | 1.316 | 0.02913 | 0.0389 | 45.1768
14 | 1.3298 | 0.03194 | 0.0403 | 41.6343
14.5 | 1.3366 | 0.03623 | 0.0401 | 36.8921
15 | 1.3265 | 0.04323 | 0.0377 | 30.6847
15.5 | 1.3285 | 0.04926 | 0.0354 | 26.9691
16 | 1.3221 | 0.0565 | 0.0324 | 23.4
16.5 | 1.3053 | 0.06532 | 0.0285 | 19.9832
17 | 1.2759 | 0.07608 | 0.0236 | 16.7705
17.5 | 1.2421 | 0.0883 | 0.0178 | 14.0668
18 | 1.2175 | 0.0996 | 0.0125 | 12.2239
18.5 | 1.1863 | 0.11239 | 0.0062 | 10.5552
19 | 1.1524 | 0.12603 | -0.0006 | 9.1439
19.5 | 1.1177 | 0.14063 | -0.0083 | 7.9478

## 29. Re 500k Mach 0.25 (1)
BIGFOIL.COM POLAR EXPORT
HM391-2
HM391-2 |  |  |  | Cl Max: | 0.985 | at alpha= | 10.5 | deg
JavaFoil+Calcfoil stall+Eppler ext transition |  |  |  | L/D Max: | 61.99 | at alpha= | 7.5 | deg
Re: | 500000 |  |  | Cd Min: | 0.007 | at alpha= | 1 | deg
Mach: | 0.25 |  |  | Cl=0 at alpha= | 0.42742 | deg
|  |  |  | @ Cl=0.1, Cd= | 0.0070339
|  |  |  | @ Cl=0.4, Cd= | 0.0086484
|  |  |  | @ Cl=0.6, Cd= | 0.13606
alpha (deg) | Cl | Cd | Cm | Cl/Cd
-12 | -0.304 | 0.0978 | 0.016 | -3.108
-11.5 | -0.365 | 0.09122 | 0.016 | -4
-11 | -0.42 | 0.08494 | 0.016 | -4.948
-10.5 | -0.47 | 0.07878 | 0.016 | -5.969
-10 | -0.514 | 0.07297 | 0.017 | -7.041
-9.5 | -0.549 | 0.06802 | 0.017 | -8.071
-9 | -0.577 | 0.06253 | 0.017 | -9.231
-8.5 | -0.598 | 0.05731 | 0.019 | -10.439
-8 | -0.61 | 0.05267 | 0.019 | -11.588
-7.5 | -0.62 | 0.04577 | 0.022 | -13.538
-7 | -0.743 | 0.01533 | 0.033 | -48.491
-6.5 | -0.726 | 0.01539 | 0.033 | -47.157
-6 | -0.699 | 0.01474 | 0.033 | -47.425
-5.5 | -0.664 | 0.01409 | 0.033 | -47.119
-5 | -0.623 | 0.01354 | 0.033 | -46.006
-4.5 | -0.577 | 0.01428 | 0.033 | -40.38
-4 | -0.421 | 0.03329 | 0.009 | -12.659
-3.5 | -0.378 | 0.03184 | 0.009 | -11.877
-3 | -0.333 | 0.03123 | 0.008 | -10.654
-2.5 | -0.286 | 0.03059 | 0.008 | -9.336
-2 | -0.238 | 0.03001 | 0.008 | -7.923
-1.5 | -0.189 | 0.02952 | 0.008 | -6.407
-1 | -0.14 | 0.02933 | 0.008 | -4.784
-0.5 | -0.114 | 0.0122 | 0.031 | -9.342
0 | -0.053 | 0.01207 | 0.031 | -4.365
0.5 | 0.009 | 0.0119 | 0.031 | 0.742
1 | 0.07 | 0.007 | 0.03 | 10.054
1.5 | 0.132 | 0.00707 | 0.03 | 18.634
2 | 0.193 | 0.00727 | 0.03 | 26.577
2.5 | 0.254 | 0.00774 | 0.03 | 32.862
3 | 0.315 | 0.00805 | 0.029 | 39.153
3.5 | 0.376 | 0.00855 | 0.029 | 43.982
4 | 0.437 | 0.0088 | 0.029 | 49.593
4.5 | 0.497 | 0.00942 | 0.029 | 52.69
5 | 0.556 | 0.00984 | 0.028 | 56.506
5.5 | 0.615 | 0.01084 | 0.028 | 56.793
6 | 0.672 | 0.01117 | 0.028 | 60.136
6.5 | 0.728 | 0.0122 | 0.027 | 59.688
7 | 0.784 | 0.01278 | 0.027 | 61.352
7.5 | 0.837 | 0.0135 | 0.026 | 61.99
8 | 0.88 | 0.01558 | 0.026 | 56.469
8.5 | 0.919 | 0.01733 | 0.025 | 53.065
9 | 0.954 | 0.01985 | 0.024 | 48.05
9.5 | 0.98 | 0.02243 | 0.024 | 43.693
10 | 0.982 | 0.02899 | 0.023 | 33.882
10.5 | 0.985 | 0.03492 | 0.022 | 28.214
11 | 0.982 | 0.04072 | 0.021 | 24.12
11.5 | 0.962 | 0.05095 | 0.02 | 18.877
12 | 0.942 | 0.05736 | 0.019 | 16.414
12.5 | 0.901 | 0.07074 | 0.017 | 12.733
13 | 0.856 | 0.08255 | 0.016 | 10.369
13.5 | 0.805 | 0.09288 | 0.015 | 8.67
14 | 0.75 | 0.10004 | 0.015 | 7.501
14.5 | 0.684 | 0.11223 | 0.013 | 6.097
15 | 0.614 | 0.1229 | 0.013 | 4.994
15.5 | 0.538 | 0.13606 | 0.012 | 3.954

## 30. Re 500k Mach 0.25 (2)
BIGFOIL.COM POLAR EXPORT
HM391-2
HM391-2 |  |  |  | Cl Max: | 1.2697 | at alpha= | 14 | deg
XFOIL ncrit=9 |  |  |  | L/D Max: | 72.9617 | at alpha= | 6 | deg
Re: | 500000 |  |  | Cd Min: | 0.22744 | at alpha= | 20 | deg
Mach: | 0.25 |  |  | Cl=0 at alpha= | -0.46481 | deg
|  |  |  | @ Cl=0.1, Cd= | 0.0075901
|  |  |  | @ Cl=0.4, Cd= | 0.0086656
|  |  |  | @ Cl=0.6, Cd= | 0.009196
alpha (deg) | Cl | Cd | Cm | Cl/Cd
-14 | -0.6042 | 0.15914 | 0.0219 | -3.7967
-13.5 | -0.5918 | 0.15199 | 0.0209 | -3.8937
-13 | -0.5781 | 0.14574 | 0.0191 | -3.9667
-12.5 | -0.5704 | 0.13792 | 0.0161 | -4.1357
-12 | -0.5905 | 0.12097 | 0.0097 | -4.8814
-11.5 | -0.5975 | 0.11033 | 0.0054 | -5.4156
-11 | -0.7655 | 0.06341 | -0.0204 | -12.0722
-10.5 | -0.8049 | 0.04666 | -0.0359 | -17.2503
-10 | -0.8557 | 0.03817 | -0.0324 | -22.4181
-9.5 | -0.8893 | 0.03163 | -0.0229 | -28.1157
-9 | -0.89 | 0.02631 | -0.0152 | -33.8274
-8.5 | -0.8742 | 0.02234 | -0.0086 | -39.1316
-8 | -0.8428 | 0.0198 | -0.0033 | -42.5657
-7.5 | -0.8071 | 0.01787 | 0.0014 | -45.1651
-7 | -0.7668 | 0.0165 | 0.0056 | -46.4727
-6.5 | -0.7208 | 0.01598 | 0.0089 | -45.1064
-6 | -0.6803 | 0.01495 | 0.0128 | -45.505
-5.5 | -0.6435 | 0.01364 | 0.0176 | -47.1774
-5 | -0.6004 | 0.01267 | 0.0211 | -47.3875
-4.5 | -0.5201 | 0.01168 | 0.0169 | -44.5291
-4 | -0.4421 | 0.01071 | 0.0132 | -41.2792
-3.5 | -0.3555 | 0.00978 | 0.0077 | -36.3497
-3 | -0.2884 | 0.00903 | 0.0064 | -31.938
-2.5 | -0.2427 | 0.00848 | 0.0094 | -28.6203
-2 | -0.2005 | 0.0079 | 0.0131 | -25.3797
-1.5 | -0.1594 | 0.00747 | 0.017 | -21.3387
-1 | -0.1247 | 0.00678 | 0.0226 | -18.3923
0 | 0.1083 | 0.00762 | -0.0007 | 14.2126
0.5 | 0.1907 | 0.00824 | -0.0052 | 23.1432
1 | 0.2724 | 0.00857 | -0.0098 | 31.7853
1.5 | 0.3611 | 0.00868 | -0.0161 | 41.6014
2 | 0.442 | 0.00865 | -0.0209 | 51.0983
2.5 | 0.4962 | 0.00875 | -0.0201 | 56.7086
3 | 0.5449 | 0.00893 | -0.018 | 61.019
3.5 | 0.5941 | 0.00916 | -0.0161 | 64.8581
4 | 0.6433 | 0.00946 | -0.0141 | 68.0021
4.5 | 0.6925 | 0.00983 | -0.0121 | 70.4476
5 | 0.7414 | 0.01029 | -0.0101 | 72.0505
5.5 | 0.7898 | 0.01083 | -0.008 | 72.9271
6 | 0.8376 | 0.01148 | -0.0059 | 72.9617
6.5 | 0.8844 | 0.01226 | -0.0035 | 72.137
7 | 0.9306 | 0.01309 | -0.001 | 71.0924
7.5 | 0.9752 | 0.01406 | 0.0017 | 69.3599
8 | 1.0175 | 0.01522 | 0.0048 | 66.8528
8.5 | 1.0601 | 0.01628 | 0.0079 | 65.1167
9 | 1.101 | 0.01743 | 0.0112 | 63.167
9.5 | 1.1316 | 0.01941 | 0.0157 | 58.2998
10 | 1.1697 | 0.02061 | 0.0193 | 56.754
10.5 | 1.2026 | 0.02208 | 0.0234 | 54.4656
11 | 1.226 | 0.02401 | 0.0283 | 51.0621
11.5 | 1.2412 | 0.02586 | 0.0343 | 47.9969
12 | 1.2519 | 0.02765 | 0.04 | 45.2767
12.5 | 1.2596 | 0.03052 | 0.043 | 41.2713
13 | 1.2608 | 0.03521 | 0.0436 | 35.808
13.5 | 1.2682 | 0.04036 | 0.0422 | 31.4222
14 | 1.2697 | 0.04667 | 0.0396 | 27.2059
14.5 | 1.2553 | 0.05504 | 0.036 | 22.807
15 | 1.2298 | 0.06478 | 0.0319 | 18.9843
15.5 | 1.2096 | 0.07439 | 0.0275 | 16.2603
16 | 1.1847 | 0.08525 | 0.0223 | 13.8968
16.5 | 1.1612 | 0.09654 | 0.0166 | 12.0282
17 | 1.128 | 0.1096 | 0.0101 | 10.292
17.5 | 1.0978 | 0.12275 | 0.0033 | 8.9434
18 | 1.063 | 0.13724 | -0.0045 | 7.7456
18.5 | 1.0094 | 0.1565 | -0.0152 | 6.4498
19.5 | 0.8688 | 0.21464 | -0.0461 | 4.0477
20 | 0.8689 | 0.22744 | -0.0524 | 3.8203

## 31. Re 500k Mach 0.50 (1)
BIGFOIL.COM POLAR EXPORT
HM391-2
HM391-2 |  |  |  | Cl Max: | 1.054 | at alpha= | 20 | deg
JavaFoil+Calcfoil stall+Eppler ext transition |  |  |  | L/D Max: | 54.643 | at alpha= | 6 | deg
Re: | 500000 |  |  | Cd Min: | 0.0072 | at alpha= | 1 | deg
Mach: | 0.5 |  |  | Cl=0 at alpha= | 0.42754 | deg
|  |  |  | @ Cl=0.1, Cd= | 0.0072772
|  |  |  | @ Cl=0.4, Cd= | 0.0094015
|  |  |  | @ Cl=0.6, Cd= | 0.10061
alpha (deg) | Cl | Cd | Cm | Cl/Cd
-20 | -1.092 | 0.23713 | 0.022 | -4.604
-19.5 | -1.067 | 0.22526 | 0.022 | -4.735
-19 | -1.04 | 0.21978 | 0.022 | -4.732
-18.5 | -1.014 | 0.21846 | 0.022 | -4.64
-18 | -0.988 | 0.208 | 0.022 | -4.75
-17.5 | -0.961 | 0.20318 | 0.022 | -4.732
-17 | -0.935 | 0.19875 | 0.022 | -4.704
-16.5 | -0.908 | 0.19422 | 0.021 | -4.677
-16 | -0.882 | 0.18955 | 0.021 | -4.656
-15.5 | -0.855 | 0.18246 | 0.021 | -4.688
-15 | -0.829 | 0.1718 | 0.021 | -4.824
-14.5 | -0.802 | 0.17192 | 0.02 | -4.666
-14 | -0.776 | 0.16122 | 0.02 | -4.81
-13.5 | -0.749 | 0.16011 | 0.02 | -4.677
-13 | -0.722 | 0.15267 | 0.019 | -4.727
-12.5 | -0.695 | 0.12845 | 0.019 | -5.411
-12 | -0.668 | 0.12175 | 0.019 | -5.489
-11.5 | -0.642 | 0.10879 | 0.019 | -5.898
-11 | -0.615 | 0.11177 | 0.018 | -5.502
-10.5 | -0.588 | 0.08432 | 0.018 | -6.979
-10 | -0.562 | 0.08342 | 0.018 | -6.733
-9.5 | -0.535 | 0.08966 | 0.017 | -5.963
-9 | -0.508 | 0.08297 | 0.017 | -6.121
-8.5 | -0.481 | 0.06693 | 0.017 | -7.194
-8 | -0.454 | 0.07208 | 0.015 | -6.294
-7.5 | -0.427 | 0.06323 | 0.015 | -6.749
-7 | -0.4 | 0.06029 | 0.014 | -6.632
-6.5 | -0.373 | 0.05285 | 0.014 | -7.057
-6 | -0.348 | 0.04766 | 0.019 | -7.31
-5.5 | -0.324 | 0.04189 | 0.022 | -7.741
-5 | -0.598 | 0.01599 | 0.037 | -37.432
-4.5 | -0.602 | 0.01491 | 0.037 | -40.343
-4 | -0.568 | 0.01413 | 0.036 | -40.185
-3.5 | -0.415 | 0.03283 | 0.01 | -12.652
-3 | -0.368 | 0.03176 | 0.01 | -11.601
-2.5 | -0.318 | 0.03079 | 0.01 | -10.313
-2 | -0.265 | 0.03013 | 0.009 | -8.793
-1.5 | -0.211 | 0.02975 | 0.009 | -7.093
-1 | -0.157 | 0.0295 | 0.009 | -5.311
-0.5 | -0.127 | 0.01301 | 0.035 | -9.788
0 | -0.059 | 0.01282 | 0.035 | -4.595
0.5 | 0.01 | 0.01263 | 0.034 | 0.781
1 | 0.079 | 0.0072 | 0.034 | 10.919
1.5 | 0.147 | 0.00745 | 0.034 | 19.754
2 | 0.216 | 0.0079 | 0.033 | 27.287
2.5 | 0.284 | 0.00843 | 0.033 | 33.683
3 | 0.352 | 0.0089 | 0.033 | 39.521
3.5 | 0.419 | 0.0096 | 0.033 | 43.672
4 | 0.486 | 0.00998 | 0.032 | 48.72
4.5 | 0.552 | 0.01049 | 0.032 | 52.664
5 | 0.615 | 0.01185 | 0.031 | 51.87
5.5 | 0.676 | 0.01276 | 0.031 | 53.007
6 | 0.736 | 0.01347 | 0.031 | 54.643
6.5 | 0.79 | 0.0147 | 0.03 | 53.744
7 | 0.837 | 0.0163 | 0.029 | 51.374
7.5 | 0.869 | 0.02099 | 0.028 | 41.407
8 | 0.894 | 0.02645 | 0.027 | 33.783
8.5 | 0.907 | 0.0347 | 0.025 | 26.149
9 | 0.912 | 0.04489 | 0.023 | 20.307
9.5 | 0.856 | 0.05867 | 0.021 | 14.588
10 | 0.528 | 0.07632 | 0.018 | 6.916
10.5 | 0.55 | 0.08573 | 0.017 | 6.42
11 | 0.571 | 0.0995 | 0.014 | 5.744
11.5 | 0.598 | 0.10062 | 0.014 | 5.944
12 | 0.625 | 0.10047 | 0.013 | 6.217
12.5 | 0.651 | 0.11894 | 0.013 | 5.472
13 | 0.678 | 0.12938 | 0.013 | 5.238
13.5 | 0.704 | 0.15361 | 0.013 | 4.585
14 | 0.731 | 0.15377 | 0.013 | 4.757
14.5 | 0.759 | 0.13783 | 0.013 | 5.503
15 | 0.786 | 0.13575 | 0.013 | 5.789
15.5 | 0.813 | 0.14349 | 0.013 | 5.666
16 | 0.84 | 0.1501 | 0.013 | 5.594
16.5 | 0.867 | 0.15748 | 0.013 | 5.503
17 | 0.893 | 0.20517 | 0.013 | 4.353
17.5 | 0.92 | 0.19548 | 0.013 | 4.705
18 | 0.947 | 0.21465 | 0.012 | 4.411
18.5 | 0.974 | 0.22014 | 0.012 | 4.424
19 | 1 | 0.22824 | 0.012 | 4.383
19.5 | 1.027 | 0.23159 | 0.012 | 4.434
20 | 1.054 | 0.23465 | 0.012 | 4.491

## 32. Re 500k Mach 0.50 (2)
BIGFOIL.COM POLAR EXPORT
HM391-2
HM391-2 |  |  |  | Cl Max: | 1.1172 | at alpha= | 8.5 | deg
XFOIL ncrit=9 |  |  |  | L/D Max: | 70.0414 | at alpha= | 5 | deg
Re: | 500000 |  |  | Cd Min: | 0.2702 | at alpha= | -20 | deg
Mach: | 0.5 |  |  | Cl=0 at alpha= | -0.31875 | deg
|  |  |  | @ Cl=0.1, Cd= | 0.0076821
|  |  |  | @ Cl=0.4, Cd= | 0.0092825
|  |  |  | @ Cl=0.6, Cd= | 0.0096438
alpha (deg) | Cl | Cd | Cm | Cl/Cd
-20 | -0.8456 | 0.2702 | 0.0813 | -3.1295
-19.5 | -0.8241 | 0.26255 | 0.0777 | -3.1388
-19 | -0.8029 | 0.25509 | 0.0735 | -3.1475
-18.5 | -0.7818 | 0.2474 | 0.0692 | -3.1601
-18 | -0.7607 | 0.23939 | 0.0648 | -3.1777
-17.5 | -0.7404 | 0.23085 | 0.0594 | -3.2073
-17 | -0.7237 | 0.22263 | 0.0533 | -3.2507
-16.5 | -0.7009 | 0.21438 | 0.0511 | -3.2694
-16 | -0.6802 | 0.2071 | 0.0477 | -3.2844
-15.5 | -0.6604 | 0.19945 | 0.044 | -3.3111
-15 | -0.6427 | 0.1909 | 0.039 | -3.3667
-14.5 | -0.6281 | 0.18179 | 0.0342 | -3.4551
-14 | -0.6072 | 0.17482 | 0.0322 | -3.4733
-13.5 | -0.5896 | 0.16728 | 0.0289 | -3.5246
-13 | -0.5745 | 0.15894 | 0.0251 | -3.6146
-12.5 | -0.5669 | 0.14948 | 0.019 | -3.7925
-12 | -0.5536 | 0.14004 | 0.0173 | -3.9532
-11 | -0.5451 | 0.12012 | 0.0093 | -4.538
-10.5 | -0.5488 | 0.10884 | 0.0046 | -5.0423
-10 | -0.5425 | 0.10134 | 0.0015 | -5.3533
-9.5 | -0.5455 | 0.09174 | -0.0029 | -5.9462
-9 | -0.5582 | 0.08077 | -0.0085 | -6.911
-8.5 | -0.5757 | 0.06921 | -0.0154 | -8.3182
-8 | -0.6007 | 0.05509 | -0.0273 | -10.904
-7.5 | -0.6386 | 0.04343 | -0.0337 | -14.7041
-7 | -0.679 | 0.03586 | -0.0271 | -18.9347
-6.5 | -0.7088 | 0.02776 | -0.018 | -25.5331
-6 | -0.7028 | 0.02324 | -0.0087 | -30.241
-5.5 | -0.6873 | 0.01846 | 0.001 | -37.2319
-5 | -0.6374 | 0.01598 | 0.0059 | -39.8874
-4.5 | -0.5491 | 0.01342 | 0.0038 | -40.9165
-4 | -0.4437 | 0.01166 | -0.0019 | -38.0532
-3.5 | -0.368 | 0.01086 | -0.0017 | -33.8858
-3 | -0.3162 | 0.01036 | 0.003 | -30.5212
-2.5 | -0.2644 | 0.0099 | 0.0072 | -26.7071
-2 | -0.2126 | 0.0093 | 0.0108 | -22.8602
-1.5 | -0.1627 | 0.00861 | 0.0146 | -18.8966
-1 | -0.1158 | 0.00801 | 0.0193 | -14.4569
-0.5 | -0.0609 | 0.00705 | 0.0228 | -8.6383
0 | 0.1071 | 0.00771 | 0.0028 | 13.8911
1 | 0.2888 | 0.00892 | -0.0051 | 32.3767
1.5 | 0.3868 | 0.00926 | -0.0109 | 41.7711
2 | 0.4806 | 0.00942 | -0.0159 | 51.0191
2.5 | 0.5671 | 0.00946 | -0.0193 | 59.9471
3 | 0.6226 | 0.00977 | -0.0165 | 63.7257
3.5 | 0.6789 | 0.01015 | -0.0136 | 66.8867
4 | 0.7352 | 0.01065 | -0.0105 | 69.0329
4.5 | 0.7909 | 0.0113 | -0.0073 | 69.9912
5 | 0.8461 | 0.01208 | -0.0038 | 70.0414
5.5 | 0.8994 | 0.01307 | 0.0002 | 68.8141
6 | 0.9506 | 0.01424 | 0.0046 | 66.7556
6.5 | 0.9972 | 0.01572 | 0.0098 | 63.4351
7 | 1.0404 | 0.01735 | 0.0154 | 59.9654
7.5 | 1.0746 | 0.01949 | 0.0221 | 55.136
8 | 1.1029 | 0.02186 | 0.0292 | 50.4529
8.5 | 1.1172 | 0.02454 | 0.0372 | 45.5257
9 | 1.1042 | 0.02794 | 0.0459 | 39.5204
9.5 | 1.0858 | 0.03408 | 0.048 | 31.8603
10 | 1.0686 | 0.04212 | 0.0456 | 25.3704
10.5 | 1.0384 | 0.05217 | 0.0408 | 19.9042
11 | 0.9967 | 0.06409 | 0.0341 | 15.5516
11.5 | 0.9414 | 0.07856 | 0.0253 | 11.9832
12 | 0.8635 | 0.09807 | 0.0132 | 8.8049
12.5 | 0.8226 | 0.1134 | 0.0051 | 7.254
13 | 0.8089 | 0.12437 | 0.0002 | 6.504
13.5 | 0.771 | 0.1424 | -0.0091 | 5.4143

## 33. Re 750k Mach 0.00 (1)
BIGFOIL.COM POLAR EXPORT
HM391-2
HM391-2 |  |  |  | Cl Max: | 1.023 | at alpha= | 11 | deg
JavaFoil+Calcfoil stall+Eppler ext transition |  |  |  | L/D Max: | 76.636 | at alpha= | 7.5 | deg
Re: | 750000 |  |  | Cd Min: | 0.0061 | at alpha= | 1 | deg
Mach: | 0 |  |  | Cl=0 at alpha= | 0.425 | deg
|  |  |  | @ Cl=0.1, Cd= | 0.0061533
|  |  |  | @ Cl=0.4, Cd= | 0.0076242
|  |  |  | @ Cl=0.6, Cd= | 0.0090326
alpha (deg) | Cl | Cd | Cm | Cl/Cd
-13 | -0.571 | 0.09629 | 0.017 | -5.926
-12.5 | -0.591 | 0.0905 | 0.017 | -6.531
-12 | -0.611 | 0.08472 | 0.017 | -7.206
-11.5 | -0.628 | 0.07988 | 0.017 | -7.856
-11 | -0.644 | 0.07376 | 0.018 | -8.734
-10.5 | -0.656 | 0.06909 | 0.018 | -9.501
-10 | -0.667 | 0.06307 | 0.019 | -10.578
-9.5 | -0.672 | 0.05838 | 0.02 | -11.518
-9 | -0.677 | 0.05227 | 0.021 | -12.954
-8.5 | -0.764 | 0.01988 | 0.03 | -38.406
-8 | -0.803 | 0.01475 | 0.033 | -54.422
-7.5 | -0.785 | 0.01497 | 0.032 | -52.392
-7 | -0.76 | 0.0142 | 0.032 | -53.546
-6.5 | -0.731 | 0.0135 | 0.032 | -54.124
-6 | -0.696 | 0.01435 | 0.032 | -48.483
-5.5 | -0.655 | 0.01363 | 0.032 | -48.074
-5 | -0.611 | 0.01329 | 0.032 | -45.96
-4.5 | -0.563 | 0.01286 | 0.032 | -43.785
-4 | -0.512 | 0.01227 | 0.031 | -41.734
-3.5 | -0.367 | 0.0314 | 0.008 | -11.696
-3 | -0.323 | 0.03077 | 0.008 | -10.489
-2.5 | -0.277 | 0.03013 | 0.008 | -9.188
-2 | -0.23 | 0.02957 | 0.008 | -7.791
-1.5 | -0.183 | 0.02914 | 0.008 | -6.289
-1 | -0.136 | 0.02881 | 0.008 | -4.718
-0.5 | -0.11 | 0.01121 | 0.03 | -9.852
0 | -0.051 | 0.01098 | 0.03 | -4.649
0.5 | 0.009 | 0.01094 | 0.03 | 0.782
1 | 0.068 | 0.0061 | 0.029 | 11.164
1.5 | 0.128 | 0.0062 | 0.029 | 20.594
2 | 0.187 | 0.00634 | 0.029 | 29.499
2.5 | 0.246 | 0.00675 | 0.029 | 36.474
3 | 0.305 | 0.00694 | 0.028 | 44
3.5 | 0.364 | 0.00749 | 0.028 | 48.63
4 | 0.423 | 0.00771 | 0.028 | 54.898
4.5 | 0.481 | 0.00825 | 0.028 | 58.36
5 | 0.539 | 0.0086 | 0.027 | 62.725
5.5 | 0.597 | 0.00894 | 0.027 | 66.736
6 | 0.654 | 0.0107 | 0.027 | 61.1
6.5 | 0.71 | 0.01134 | 0.027 | 62.656
7 | 0.764 | 0.01065 | 0.026 | 71.757
7.5 | 0.818 | 0.01068 | 0.026 | 76.636
8 | 0.87 | 0.01225 | 0.025 | 71.016
8.5 | 0.913 | 0.01428 | 0.025 | 63.958
9 | 0.954 | 0.01547 | 0.024 | 61.678
9.5 | 0.983 | 0.01748 | 0.024 | 56.239
10 | 1.007 | 0.01946 | 0.023 | 51.769
10.5 | 1.02 | 0.02337 | 0.022 | 43.626
11 | 1.023 | 0.02853 | 0.021 | 35.841
11.5 | 1.021 | 0.03478 | 0.02 | 29.365
12 | 1.015 | 0.04162 | 0.02 | 24.398
12.5 | 1.005 | 0.04909 | 0.019 | 20.464
13 | 0.994 | 0.05452 | 0.018 | 18.241
13.5 | 0.97 | 0.06519 | 0.017 | 14.883
14 | 0.941 | 0.07755 | 0.016 | 12.134
14.5 | 0.917 | 0.0847 | 0.015 | 10.827
15 | 0.887 | 0.09427 | 0.015 | 9.413
15.5 | 0.855 | 0.10485 | 0.014 | 8.153
16 | 0.825 | 0.11172 | 0.013 | 7.382

## 34. Re 750k Mach 0.00 (2)
BIGFOIL.COM POLAR EXPORT
HM391-2
HM391-2 |  |  |  | Cl Max: | 1.4509 | at alpha= | 15.5 | deg
XFOIL ncrit=9 |  |  |  | L/D Max: | 82.4785 | at alpha= | 6.5 | deg
Re: | 750000 |  |  | Cd Min: | 0.20162 | at alpha= | -17 | deg
Mach: | 0 |  |  | Cl=0 at alpha= | -0.24712 | deg
|  |  |  | @ Cl=0.1, Cd= | 0.0063222
|  |  |  | @ Cl=0.4, Cd= | 0.007753
|  |  |  | @ Cl=0.6, Cd= | 0.0081698
alpha (deg) | Cl | Cd | Cm | Cl/Cd
-17 | -0.672 | 0.20162 | 0.0446 | -3.333
-16.5 | -0.6581 | 0.19478 | 0.0413 | -3.3787
-16 | -0.6452 | 0.18745 | 0.0379 | -3.442
-15.5 | -0.6398 | 0.17621 | 0.0321 | -3.6309
-14.5 | -0.9462 | 0.08076 | -0.0099 | -11.7162
-14 | -0.996 | 0.06071 | -0.0235 | -16.4059
-13.5 | -1.0458 | 0.04319 | -0.0382 | -24.2139
-13 | -1.0692 | 0.03632 | -0.0381 | -29.4383
-12.5 | -1.0768 | 0.03246 | -0.0331 | -33.1731
-12 | -1.0988 | 0.02812 | -0.0236 | -39.0754
-11.5 | -1.0913 | 0.02498 | -0.0171 | -43.6869
-11 | -1.0665 | 0.02292 | -0.0125 | -46.5314
-10.5 | -1.0351 | 0.02125 | -0.0087 | -48.7106
-10 | -1.0012 | 0.01967 | -0.0049 | -50.8998
-9.5 | -0.9702 | 0.01773 | -0.0005 | -54.7208
-9 | -0.9339 | 0.01634 | 0.0032 | -57.1542
-8.5 | -0.8968 | 0.015 | 0.0069 | -59.7867
-8 | -0.8547 | 0.01419 | 0.0098 | -60.2326
-7.5 | -0.8134 | 0.01337 | 0.0128 | -60.8377
-7 | -0.7717 | 0.01268 | 0.0159 | -60.8596
-6.5 | -0.7288 | 0.0122 | 0.0188 | -59.7377
-6 | -0.6884 | 0.01163 | 0.0222 | -59.1917
-5.5 | -0.6303 | 0.01105 | 0.0217 | -57.0407
-5 | -0.5573 | 0.01052 | 0.0181 | -52.9753
-4.5 | -0.4858 | 0.00972 | 0.0149 | -49.9794
-4 | -0.4025 | 0.00907 | 0.0092 | -44.3771
-3.5 | -0.3351 | 0.00857 | 0.0071 | -39.1015
-3 | -0.289 | 0.00825 | 0.0096 | -35.0303
-2.5 | -0.2444 | 0.00787 | 0.0122 | -31.0546
-2 | -0.2007 | 0.00745 | 0.015 | -26.9396
-1.5 | -0.1566 | 0.00705 | 0.0176 | -22.2128
-1 | -0.113 | 0.00663 | 0.0204 | -17.0437
-0.5 | -0.0789 | 0.00583 | 0.0256 | -13.5334
0 | 0.0771 | 0.00614 | 0.004 | 12.557
0.5 | 0.1437 | 0.00667 | 0.0025 | 21.5442
1 | 0.2183 | 0.00715 | -0.0011 | 30.5315
1.5 | 0.2953 | 0.00746 | -0.0054 | 39.5845
2 | 0.3721 | 0.00769 | -0.0097 | 48.3875
2.5 | 0.443 | 0.00785 | -0.0129 | 56.4331
3 | 0.5137 | 0.00797 | -0.0161 | 64.4542
3.5 | 0.5812 | 0.00807 | -0.0187 | 72.0198
4 | 0.6283 | 0.00832 | -0.0169 | 75.5168
4.5 | 0.6753 | 0.00864 | -0.0152 | 78.1597
5 | 0.7223 | 0.00901 | -0.0134 | 80.1665
5.5 | 0.7692 | 0.00943 | -0.0117 | 81.5695
6 | 0.8159 | 0.0099 | -0.01 | 82.4141
6.5 | 0.8619 | 0.01045 | -0.0082 | 82.4785
7 | 0.9077 | 0.01104 | -0.0063 | 82.2192
7.5 | 0.9529 | 0.01168 | -0.0044 | 81.5839
8 | 0.9972 | 0.01241 | -0.0024 | 80.3546
8.5 | 1.0415 | 0.0131 | -0.0004 | 79.5038
9 | 1.0835 | 0.01399 | 0.002 | 77.4482
9.5 | 1.1273 | 0.01464 | 0.004 | 77.0014
10 | 1.1679 | 0.01557 | 0.0063 | 75.0096
10.5 | 1.2075 | 0.0165 | 0.0088 | 73.1818
11 | 1.2495 | 0.01716 | 0.0109 | 72.8147
11.5 | 1.2856 | 0.01825 | 0.0136 | 70.4438
12 | 1.3205 | 0.01933 | 0.0166 | 68.3135
12.5 | 1.3578 | 0.02014 | 0.0191 | 67.4181
13 | 1.3893 | 0.02126 | 0.0222 | 65.3481
13.5 | 1.4122 | 0.02278 | 0.0264 | 61.993
14 | 1.4303 | 0.02384 | 0.0316 | 59.9958
14.5 | 1.4408 | 0.02565 | 0.0363 | 56.1715
15 | 1.4479 | 0.02844 | 0.0391 | 50.9107
15.5 | 1.4509 | 0.03254 | 0.0398 | 44.5882
16 | 1.4457 | 0.0386 | 0.0382 | 37.4534
16.5 | 1.4271 | 0.04713 | 0.0347 | 30.2801
17 | 1.4041 | 0.05653 | 0.0307 | 24.8381
17.5 | 1.3666 | 0.06817 | 0.0256 | 20.0469
18 | 1.3194 | 0.08191 | 0.0191 | 16.1079
18.5 | 1.2746 | 0.09619 | 0.0123 | 13.2509
19 | 1.243 | 0.10873 | 0.0064 | 11.432
19.5 | 1.1932 | 0.12511 | -0.0018 | 9.5372
20 | 1.1533 | 0.14033 | -0.0096 | 8.2185

## 35. Re 750k Mach 0.10 (1)
BIGFOIL.COM POLAR EXPORT
HM391-2
HM391-2 |  |  |  | Cl Max: | 1.017 | at alpha= | 10.5 | deg
JavaFoil+Calcfoil stall+Eppler ext transition |  |  |  | L/D Max: | 71.847 | at alpha= | 7 | deg
Re: | 750000 |  |  | Cd Min: | 0.00601 | at alpha= | 0.5 | deg
Mach: | 0.1 |  |  | Cl=0 at alpha= | 0.425 | deg
|  |  |  | @ Cl=0.1, Cd= | 0.006158
|  |  |  | @ Cl=0.4, Cd= | 0.0076241
|  |  |  | @ Cl=0.6, Cd= | 0.00897
alpha (deg) | Cl | Cd | Cm | Cl/Cd
-13 | -0.534 | 0.09774 | 0.017 | -5.462
-12.5 | -0.558 | 0.0919 | 0.017 | -6.069
-12 | -0.581 | 0.08628 | 0.017 | -6.73
-11.5 | -0.602 | 0.08054 | 0.017 | -7.473
-11 | -0.621 | 0.07511 | 0.018 | -8.266
-10.5 | -0.638 | 0.06938 | 0.018 | -9.194
-10 | -0.651 | 0.06435 | 0.019 | -10.115
-9.5 | -0.659 | 0.05978 | 0.019 | -11.021
-9 | -0.667 | 0.05315 | 0.021 | -12.541
-8.5 | -0.684 | 0.04108 | 0.025 | -16.658
-8 | -0.797 | 0.0138 | 0.033 | -57.753
-7.5 | -0.781 | 0.01514 | 0.033 | -51.621
-7 | -0.759 | 0.01424 | 0.032 | -53.328
-6.5 | -0.731 | 0.01369 | 0.032 | -53.365
-6 | -0.697 | 0.01315 | 0.032 | -52.967
-5.5 | -0.657 | 0.0139 | 0.032 | -47.276
-5 | -0.613 | 0.01325 | 0.032 | -46.272
-4.5 | -0.565 | 0.01285 | 0.032 | -43.967
-4 | -0.514 | 0.01241 | 0.032 | -41.429
-3.5 | -0.461 | 0.01197 | 0.031 | -38.471
-3 | -0.324 | 0.03079 | 0.008 | -10.533
-2.5 | -0.278 | 0.03015 | 0.008 | -9.229
-2 | -0.231 | 0.02958 | 0.008 | -7.826
-1.5 | -0.184 | 0.02913 | 0.008 | -6.322
-1 | -0.137 | 0.02881 | 0.008 | -4.741
-0.5 | -0.111 | 0.01127 | 0.03 | -9.85
0 | -0.051 | 0.01099 | 0.03 | -4.665
0.5 | 0.009 | 0.00601 | 0.03 | 1.43
1 | 0.068 | 0.00611 | 0.03 | 11.213
1.5 | 0.128 | 0.0062 | 0.029 | 20.684
2 | 0.188 | 0.0064 | 0.029 | 29.379
2.5 | 0.248 | 0.00676 | 0.029 | 36.627
3 | 0.307 | 0.00695 | 0.029 | 44.166
3.5 | 0.366 | 0.00748 | 0.028 | 48.959
4 | 0.425 | 0.00773 | 0.028 | 55.004
4.5 | 0.484 | 0.00826 | 0.028 | 58.588
5 | 0.542 | 0.00861 | 0.028 | 62.926
5.5 | 0.6 | 0.00897 | 0.027 | 66.856
6 | 0.657 | 0.01073 | 0.027 | 61.229
6.5 | 0.712 | 0.01025 | 0.027 | 69.45
7 | 0.768 | 0.01068 | 0.026 | 71.847
7.5 | 0.822 | 0.01177 | 0.026 | 69.793
8 | 0.873 | 0.01235 | 0.026 | 70.687
8.5 | 0.916 | 0.0144 | 0.025 | 63.589
9 | 0.957 | 0.01559 | 0.024 | 61.388
9.5 | 0.984 | 0.01787 | 0.024 | 55.063
10 | 1.005 | 0.02048 | 0.023 | 49.06
10.5 | 1.017 | 0.02429 | 0.022 | 41.871
11 | 1.015 | 0.03093 | 0.021 | 32.804
11.5 | 1.017 | 0.03567 | 0.02 | 28.502
12 | 1.008 | 0.04319 | 0.02 | 23.329
12.5 | 0.996 | 0.05011 | 0.019 | 19.874
13 | 0.975 | 0.05951 | 0.018 | 16.382
13.5 | 0.956 | 0.06569 | 0.017 | 14.555
14 | 0.923 | 0.07808 | 0.016 | 11.824
14.5 | 0.889 | 0.09034 | 0.015 | 9.839
15 | 0.858 | 0.09777 | 0.014 | 8.775
15.5 | 0.822 | 0.10826 | 0.014 | 7.592

## 36. Re 750k Mach 0.10 (2)
BIGFOIL.COM POLAR EXPORT
HM391-2
HM391-2 |  |  |  | Cl Max: | 1.4399 | at alpha= | 15 | deg
XFOIL ncrit=9 |  |  |  | L/D Max: | 82.4197 | at alpha= | 6 | deg
Re: | 750000 |  |  | Cd Min: | 0.19545 | at alpha= | -16.5 | deg
Mach: | 0.1 |  |  | Cl=0 at alpha= | -0.40516 | deg
|  |  |  | @ Cl=0.1, Cd= | 0.0063244
|  |  |  | @ Cl=0.4, Cd= | 0.0077794
|  |  |  | @ Cl=0.6, Cd= | 0.0081773
alpha (deg) | Cl | Cd | Cm | Cl/Cd
-16.5 | -0.6588 | 0.19545 | 0.0417 | -3.3707
-16 | -0.6457 | 0.18806 | 0.0382 | -3.4335
-14 | -0.9436 | 0.0749 | -0.0132 | -12.5981
-13.5 | -0.9779 | 0.05732 | -0.026 | -17.0604
-13 | -1.0201 | 0.04197 | -0.0389 | -24.3055
-12 | -1.0744 | 0.03026 | -0.0291 | -35.5056
-11.5 | -1.0796 | 0.02675 | -0.021 | -40.3589
-11 | -1.0619 | 0.02416 | -0.0155 | -43.9528
-10.5 | -1.0333 | 0.02226 | -0.0112 | -46.4196
-10 | -1.0015 | 0.02045 | -0.0071 | -48.9731
-9.5 | -0.9655 | 0.01896 | -0.0033 | -50.923
-9 | -0.9367 | 0.01676 | 0.0017 | -55.889
-8.5 | -0.8967 | 0.01565 | 0.005 | -57.2971
-8 | -0.8589 | 0.01436 | 0.0088 | -59.812
-7.5 | -0.8176 | 0.01349 | 0.0121 | -60.6079
-7 | -0.7745 | 0.01288 | 0.0151 | -60.132
-6.5 | -0.7324 | 0.01229 | 0.0182 | -59.5932
-6 | -0.6918 | 0.0117 | 0.0217 | -59.1282
-5.5 | -0.6328 | 0.01115 | 0.0212 | -56.7534
-5 | -0.5595 | 0.01056 | 0.0177 | -52.983
-4.5 | -0.4869 | 0.00975 | 0.0144 | -49.9385
-4 | -0.4023 | 0.0091 | 0.0085 | -44.2088
-3.5 | -0.3366 | 0.0086 | 0.0069 | -39.1395
-3 | -0.2901 | 0.00831 | 0.0095 | -34.9097
-2.5 | -0.2455 | 0.00793 | 0.0122 | -30.9584
-2 | -0.2014 | 0.00751 | 0.0149 | -26.8176
-1.5 | -0.1568 | 0.00709 | 0.0175 | -22.1157
-1 | -0.1129 | 0.00668 | 0.0204 | -16.9012
0 | 0.0769 | 0.00614 | 0.0042 | 12.5244
0.5 | 0.1433 | 0.00667 | 0.0028 | 21.4843
1 | 0.2187 | 0.00716 | -0.0009 | 30.5447
2 | 0.3734 | 0.00772 | -0.0095 | 48.3679
2.5 | 0.4451 | 0.00788 | -0.0127 | 56.4848
3 | 0.5162 | 0.00799 | -0.016 | 64.6058
3.5 | 0.5847 | 0.00809 | -0.0186 | 72.2744
4 | 0.632 | 0.00836 | -0.0168 | 75.5981
4.5 | 0.6794 | 0.00868 | -0.015 | 78.2719
5 | 0.7268 | 0.00905 | -0.0133 | 80.3094
5.5 | 0.774 | 0.00947 | -0.0115 | 81.7318
6 | 0.8209 | 0.00996 | -0.0097 | 82.4197
6.5 | 0.8671 | 0.01055 | -0.0078 | 82.1896
7 | 0.9132 | 0.01114 | -0.0059 | 81.9749
7.5 | 0.9586 | 0.01181 | -0.0039 | 81.1685
8 | 1.0035 | 0.01252 | -0.0018 | 80.1518
8.5 | 1.0474 | 0.0133 | 0.0004 | 78.7519
9 | 1.0901 | 0.01415 | 0.0027 | 77.0389
9.5 | 1.1339 | 0.01484 | 0.0049 | 76.4084
10 | 1.1731 | 0.01593 | 0.0076 | 73.6409
10.5 | 1.2143 | 0.01675 | 0.01 | 72.4955
11 | 1.2559 | 0.01747 | 0.0123 | 71.889
11.5 | 1.2891 | 0.0188 | 0.0156 | 68.5691
12 | 1.3269 | 0.01967 | 0.0183 | 67.4581
12.5 | 1.3628 | 0.02059 | 0.0211 | 66.1875
13 | 1.3909 | 0.02193 | 0.0248 | 63.4245
13.5 | 1.4109 | 0.02331 | 0.0297 | 60.5277
14 | 1.4257 | 0.02463 | 0.035 | 57.8847
14.5 | 1.4325 | 0.02708 | 0.039 | 52.8988
15 | 1.4399 | 0.0304 | 0.0407 | 47.3651
15.5 | 1.4365 | 0.03587 | 0.04 | 40.0474
16 | 1.4273 | 0.04303 | 0.0373 | 33.1699
16.5 | 1.3992 | 0.05307 | 0.0329 | 26.3652
17 | 1.371 | 0.06332 | 0.0285 | 21.6519
17.5 | 1.3285 | 0.07593 | 0.0227 | 17.4964
18 | 1.2801 | 0.09041 | 0.0158 | 14.1588
18.5 | 1.2354 | 0.10505 | 0.0087 | 11.7601
19 | 1.2045 | 0.11778 | 0.0025 | 10.2267
19.5 | 1.1571 | 0.13412 | -0.0058 | 8.6273
20 | 1.1198 | 0.14923 | -0.0139 | 7.5039

## 37. Re 750k Mach 0.25 (1)
BIGFOIL.COM POLAR EXPORT
HM391-2
HM391-2 |  |  |  | Cl Max: | 0.997 | at alpha= | 10 | deg
JavaFoil+Calcfoil stall+Eppler ext transition |  |  |  | L/D Max: | 68.644 | at alpha= | 7.5 | deg
Re: | 750000 |  |  | Cd Min: | 0.00615 | at alpha= | 1 | deg
Mach: | 0.25 |  |  | Cl=0 at alpha= | 0.42742 | deg
|  |  |  | @ Cl=0.1, Cd= | 0.0062129
|  |  |  | @ Cl=0.4, Cd= | 0.0077244
|  |  |  | @ Cl=0.6, Cd= | 0.0094983
alpha (deg) | Cl | Cd | Cm | Cl/Cd
-12.5 | -0.235 | 0.09919 | 0.017 | -2.372
-12 | -0.304 | 0.09275 | 0.017 | -3.279
-11.5 | -0.365 | 0.08746 | 0.017 | -4.175
-11 | -0.421 | 0.08105 | 0.017 | -5.191
-10.5 | -0.471 | 0.07543 | 0.017 | -6.24
-10 | -0.514 | 0.0701 | 0.017 | -7.34
-9.5 | -0.55 | 0.06513 | 0.018 | -8.447
-9 | -0.58 | 0.05913 | 0.019 | -9.812
-8.5 | -0.601 | 0.05422 | 0.02 | -11.085
-8 | -0.615 | 0.04891 | 0.021 | -12.578
-7.5 | -0.751 | 0.01345 | 0.033 | -55.825
-7 | -0.744 | 0.01515 | 0.033 | -49.081
-6.5 | -0.726 | 0.01419 | 0.033 | -51.158
-6 | -0.699 | 0.01372 | 0.033 | -50.953
-5.5 | -0.664 | 0.01306 | 0.033 | -50.834
-5 | -0.623 | 0.01387 | 0.033 | -44.909
-4.5 | -0.577 | 0.01326 | 0.033 | -43.473
-4 | -0.526 | 0.01272 | 0.033 | -41.342
-3.5 | -0.472 | 0.01226 | 0.032 | -38.506
-3 | -0.333 | 0.03079 | 0.009 | -10.805
-2.5 | -0.286 | 0.03017 | 0.008 | -9.466
-2 | -0.238 | 0.02958 | 0.008 | -8.036
-1.5 | -0.189 | 0.02916 | 0.008 | -6.487
-1 | -0.14 | 0.02893 | 0.008 | -4.852
-0.5 | -0.114 | 0.0114 | 0.031 | -10
0 | -0.053 | 0.01122 | 0.031 | -4.697
0.5 | 0.009 | 0.01105 | 0.031 | 0.799
1 | 0.07 | 0.00615 | 0.03 | 11.444
1.5 | 0.132 | 0.00628 | 0.03 | 20.986
2 | 0.193 | 0.00641 | 0.03 | 30.141
2.5 | 0.254 | 0.00686 | 0.03 | 37.087
3 | 0.315 | 0.00716 | 0.029 | 44.047
3.5 | 0.376 | 0.00763 | 0.029 | 49.289
4 | 0.437 | 0.00787 | 0.029 | 55.481
4.5 | 0.497 | 0.00838 | 0.029 | 59.287
5 | 0.556 | 0.00876 | 0.028 | 63.494
5.5 | 0.615 | 0.00975 | 0.028 | 63.145
6 | 0.672 | 0.01014 | 0.028 | 66.29
6.5 | 0.73 | 0.01064 | 0.027 | 68.556
7 | 0.785 | 0.01158 | 0.027 | 67.814
7.5 | 0.839 | 0.01223 | 0.027 | 68.644
8 | 0.885 | 0.01425 | 0.026 | 62.067
8.5 | 0.926 | 0.0157 | 0.025 | 58.976
9 | 0.963 | 0.01764 | 0.025 | 54.589
9.5 | 0.988 | 0.02011 | 0.024 | 49.116
10 | 0.997 | 0.02474 | 0.023 | 40.299
10.5 | 0.997 | 0.03055 | 0.022 | 32.627
11 | 0.991 | 0.03637 | 0.021 | 27.249
11.5 | 0.972 | 0.04547 | 0.02 | 21.368
12 | 0.951 | 0.05157 | 0.019 | 18.439
12.5 | 0.912 | 0.06293 | 0.018 | 14.493
13 | 0.864 | 0.07536 | 0.017 | 11.462
13.5 | 0.812 | 0.08538 | 0.016 | 9.515
14 | 0.756 | 0.09291 | 0.015 | 8.135
14.5 | 0.688 | 0.10524 | 0.014 | 6.539
15 | 0.617 | 0.11572 | 0.013 | 5.33

## 38. Re 750k Mach 0.25 (2)
BIGFOIL.COM POLAR EXPORT
HM391-2
HM391-2 |  |  |  | Cl Max: | 1.3864 | at alpha= | 14 | deg
XFOIL ncrit=9 |  |  |  | L/D Max: | 81.4793 | at alpha= | 6 | deg
Re: | 750000 |  |  | Cd Min: | 0.17317 | at alpha= | -15 | deg
Mach: | 0.25 |  |  | Cl=0 at alpha= | -0.15802 | deg
|  |  |  | @ Cl=0.1, Cd= | 0.0065961
|  |  |  | @ Cl=0.4, Cd= | 0.0078619
|  |  |  | @ Cl=0.6, Cd= | 0.0082745
alpha (deg) | Cl | Cd | Cm | Cl/Cd
-15 | -0.6304 | 0.17317 | 0.0315 | -3.6404
-14.5 | -0.6128 | 0.16842 | 0.03 | -3.6385
-14 | -0.602 | 0.16071 | 0.0268 | -3.7459
-13.5 | -0.5989 | 0.14989 | 0.0213 | -3.9956
-13 | -0.5987 | 0.13957 | 0.0187 | -4.2896
-12.5 | -0.6552 | 0.11468 | 0.0095 | -5.7133
-12 | -0.7704 | 0.08323 | -0.0071 | -9.2563
-11.5 | -0.8466 | 0.05755 | -0.0242 | -14.7107
-11 | -0.9034 | 0.04026 | -0.0384 | -22.4391
-10.5 | -0.941 | 0.03373 | -0.0321 | -27.898
-10 | -0.9599 | 0.02863 | -0.023 | -33.5278
-9.5 | -0.9535 | 0.02434 | -0.0158 | -39.1742
-9 | -0.9331 | 0.02103 | -0.0094 | -44.3699
-8.5 | -0.9088 | 0.01807 | -0.003 | -50.2933
-8 | -0.8726 | 0.01632 | 0.0018 | -53.4681
-7.5 | -0.836 | 0.01464 | 0.0068 | -57.1038
-7 | -0.7944 | 0.0136 | 0.0109 | -58.4118
-6.5 | -0.7506 | 0.01289 | 0.0147 | -58.2312
-6 | -0.7073 | 0.01233 | 0.0184 | -57.3642
-5.5 | -0.6464 | 0.01172 | 0.0183 | -55.1536
-5 | -0.5712 | 0.01082 | 0.0152 | -52.7911
-4.5 | -0.4945 | 0.00998 | 0.0119 | -49.5491
-4 | -0.4036 | 0.0093 | 0.0054 | -43.3978
-3.5 | -0.3447 | 0.00888 | 0.006 | -38.8176
-3 | -0.2975 | 0.00858 | 0.009 | -34.6737
-2.5 | -0.2507 | 0.00824 | 0.0118 | -30.4248
-2 | -0.2046 | 0.00781 | 0.0145 | -26.1972
-1.5 | -0.1583 | 0.00732 | 0.0171 | -21.6257
-1 | -0.1124 | 0.00689 | 0.02 | -16.3135
-0.5 | -0.0765 | 0.00617 | 0.0252 | -12.3987
0.5 | 0.1472 | 0.00671 | 0.0031 | 21.9374
1 | 0.2215 | 0.00722 | 0.0003 | 30.6787
1.5 | 0.3034 | 0.00753 | -0.0045 | 40.2922
2 | 0.3814 | 0.00782 | -0.0084 | 48.7724
2.5 | 0.4568 | 0.00799 | -0.012 | 57.1715
3 | 0.5296 | 0.00817 | -0.015 | 64.8225
3.5 | 0.6037 | 0.00828 | -0.0183 | 72.9106
4 | 0.6528 | 0.00857 | -0.0163 | 76.1727
4.5 | 0.7018 | 0.00894 | -0.0143 | 78.5011
5 | 0.7509 | 0.00935 | -0.0123 | 80.3102
5.5 | 0.7998 | 0.00983 | -0.0102 | 81.3632
6 | 0.8482 | 0.01041 | -0.0081 | 81.4793
6.5 | 0.896 | 0.01107 | -0.0058 | 80.9395
7 | 0.9437 | 0.01174 | -0.0035 | 80.3833
7.5 | 0.9901 | 0.01254 | -0.0009 | 78.9553
8 | 1.0366 | 0.01331 | 0.0016 | 77.8813
8.5 | 1.0801 | 0.01434 | 0.0046 | 75.3208
9 | 1.1247 | 0.0152 | 0.0075 | 73.9934
9.5 | 1.1671 | 0.01621 | 0.0106 | 71.9988
10 | 1.2051 | 0.01751 | 0.0143 | 68.8235
10.5 | 1.2463 | 0.01846 | 0.0175 | 67.5135
11 | 1.2819 | 0.01972 | 0.0213 | 65.0051
11.5 | 1.3153 | 0.02102 | 0.0254 | 62.5737
12 | 1.3476 | 0.02227 | 0.0295 | 60.5119
12.5 | 1.3586 | 0.02395 | 0.0363 | 56.7265
13 | 1.3668 | 0.02613 | 0.0418 | 52.3077
13.5 | 1.3813 | 0.02891 | 0.0443 | 47.7793
14 | 1.3864 | 0.03353 | 0.0444 | 41.348
14.5 | 1.3807 | 0.04046 | 0.0419 | 34.1251
15 | 1.3621 | 0.04934 | 0.0381 | 27.6064
15.5 | 1.3308 | 0.05992 | 0.0335 | 22.2096
16 | 1.2917 | 0.07173 | 0.0281 | 18.0078
17 | 1.2107 | 0.09782 | 0.0154 | 12.3768
17.5 | 1.1669 | 0.11235 | 0.008 | 10.3863
18 | 1.1231 | 0.12759 | 0.0001 | 8.8024
18.5 | 1.0859 | 0.14238 | -0.0078 | 7.6268
19 | 1.0592 | 0.15582 | -0.0152 | 6.7976

## 39. Re 750k Mach 0.50 (1)
BIGFOIL.COM POLAR EXPORT
HM391-2
HM391-2 |  |  |  | Cl Max: | 1.054 | at alpha= | 20 | deg
JavaFoil+Calcfoil stall+Eppler ext transition |  |  |  | L/D Max: | 62.28 | at alpha= | 5 | deg
Re: | 750000 |  |  | Cd Min: | 0.00632 | at alpha= | 1 | deg
Mach: | 0.5 |  |  | Cl=0 at alpha= | 0.42754 | deg
|  |  |  | @ Cl=0.1, Cd= | 0.0063941
|  |  |  | @ Cl=0.4, Cd= | 0.0083484
|  |  |  | @ Cl=0.6, Cd= | 0.092957
alpha (deg) | Cl | Cd | Cm | Cl/Cd
-20 | -1.092 | 0.21287 | 0.022 | -5.129
-19.5 | -1.067 | 0.20827 | 0.022 | -5.121
-19 | -1.04 | 0.20325 | 0.022 | -5.118
-18.5 | -1.014 | 0.19741 | 0.022 | -5.135
-18 | -0.988 | 0.1915 | 0.022 | -5.159
-17.5 | -0.962 | 0.18741 | 0.022 | -5.13
-17 | -0.935 | 0.18271 | 0.022 | -5.117
-16.5 | -0.908 | 0.17828 | 0.021 | -5.096
-16 | -0.883 | 0.17366 | 0.021 | -5.082
-15.5 | -0.855 | 0.16693 | 0.021 | -5.124
-15 | -0.829 | 0.15729 | 0.021 | -5.269
-14.5 | -0.802 | 0.15126 | 0.02 | -5.303
-14 | -0.776 | 0.1465 | 0.02 | -5.294
-13.5 | -0.749 | 0.14535 | 0.02 | -5.152
-13 | -0.722 | 0.12026 | 0.019 | -6.002
-12.5 | -0.695 | 0.11708 | 0.019 | -5.937
-12 | -0.668 | 0.11155 | 0.019 | -5.992
-11.5 | -0.642 | 0.09987 | 0.019 | -6.425
-11 | -0.615 | 0.10095 | 0.018 | -6.092
-10.5 | -0.588 | 0.07915 | 0.018 | -7.435
-10 | -0.562 | 0.07786 | 0.018 | -7.214
-9.5 | -0.535 | 0.08219 | 0.018 | -6.506
-9 | -0.508 | 0.07045 | 0.017 | -7.211
-8.5 | -0.482 | 0.06319 | 0.018 | -7.621
-8 | -0.455 | 0.06479 | 0.017 | -7.016
-7.5 | -0.428 | 0.05982 | 0.017 | -7.149
-7 | -0.4 | 0.05386 | 0.015 | -7.427
-6.5 | -0.373 | 0.04949 | 0.014 | -7.537
-6 | -0.349 | 0.0461 | 0.019 | -7.567
-5.5 | -0.329 | 0.03779 | 0.024 | -8.701
-5 | -0.598 | 0.01481 | 0.037 | -40.403
-4.5 | -0.602 | 0.0138 | 0.037 | -43.589
-4 | -0.568 | 0.01314 | 0.036 | -43.238
-3.5 | -0.415 | 0.03222 | 0.01 | -12.891
-3 | -0.368 | 0.03127 | 0.01 | -11.783
-2.5 | -0.318 | 0.03036 | 0.01 | -10.458
-2 | -0.265 | 0.02975 | 0.009 | -8.905
-1.5 | -0.211 | 0.02932 | 0.009 | -7.197
-1 | -0.157 | 0.02907 | 0.009 | -5.389
-0.5 | -0.127 | 0.0121 | 0.035 | -10.522
0 | -0.059 | 0.01192 | 0.035 | -4.94
0.5 | 0.01 | 0.01174 | 0.034 | 0.841
1 | 0.079 | 0.00632 | 0.034 | 12.424
1.5 | 0.147 | 0.00656 | 0.034 | 22.426
2 | 0.216 | 0.007 | 0.033 | 30.822
2.5 | 0.284 | 0.0075 | 0.033 | 37.881
3 | 0.352 | 0.00794 | 0.033 | 44.298
3.5 | 0.419 | 0.00851 | 0.033 | 49.266
4 | 0.486 | 0.00885 | 0.032 | 54.954
4.5 | 0.552 | 0.0093 | 0.032 | 59.435
5 | 0.616 | 0.00988 | 0.032 | 62.28
5.5 | 0.678 | 0.01158 | 0.031 | 58.565
6 | 0.738 | 0.0122 | 0.031 | 60.539
6.5 | 0.795 | 0.0132 | 0.03 | 60.251
7 | 0.846 | 0.01438 | 0.03 | 58.85
7.5 | 0.876 | 0.01884 | 0.028 | 46.485
8 | 0.904 | 0.02326 | 0.027 | 38.875
8.5 | 0.915 | 0.03135 | 0.025 | 29.18
9 | 0.919 | 0.04078 | 0.024 | 22.543
9.5 | 0.863 | 0.0538 | 0.022 | 16.042
10 | 0.531 | 0.07138 | 0.019 | 7.439
10.5 | 0.552 | 0.08164 | 0.017 | 6.761
11 | 0.572 | 0.09419 | 0.014 | 6.078
11.5 | 0.599 | 0.0929 | 0.014 | 6.443
12 | 0.625 | 0.09439 | 0.014 | 6.619
12.5 | 0.651 | 0.10687 | 0.013 | 6.09
13 | 0.678 | 0.1199 | 0.013 | 5.652
13.5 | 0.704 | 0.13957 | 0.013 | 5.047
14 | 0.731 | 0.13658 | 0.013 | 5.356
14.5 | 0.759 | 0.12529 | 0.013 | 6.058
15 | 0.786 | 0.12738 | 0.013 | 6.17
15.5 | 0.813 | 0.13114 | 0.013 | 6.2
16 | 0.84 | 0.13867 | 0.013 | 6.055
16.5 | 0.867 | 0.14682 | 0.013 | 5.903
17 | 0.893 | 0.18849 | 0.013 | 4.738
17.5 | 0.92 | 0.17833 | 0.013 | 5.158
18 | 0.947 | 0.16828 | 0.012 | 5.626
18.5 | 0.974 | 0.1964 | 0.012 | 4.958
19 | 1 | 0.2066 | 0.012 | 4.842
19.5 | 1.027 | 0.20723 | 0.012 | 4.955
20 | 1.054 | 0.21376 | 0.012 | 4.931

## 40. Re 750k Mach 0.50 (2)
BIGFOIL.COM POLAR EXPORT
HM391-2
HM391-2 |  |  |  | Cl Max: | 1.1707 | at alpha= | 8.5 | deg
XFOIL ncrit=9 |  |  |  | L/D Max: | 78.6008 | at alpha= | 4.5 | deg
Re: | 750000 |  |  | Cd Min: | 0.27028 | at alpha= | -20 | deg
Mach: | 0.5 |  |  | Cl=0 at alpha= | 0.0061125 | deg
|  |  |  | @ Cl=0.1, Cd= | 0.0065854
|  |  |  | @ Cl=0.4, Cd= | 0.0081797
|  |  |  | @ Cl=0.6, Cd= | 0.0089584
alpha (deg) | Cl | Cd | Cm | Cl/Cd
-20 | -0.8478 | 0.27028 | 0.0819 | -3.1367
-19.5 | -0.8266 | 0.26205 | 0.0778 | -3.1544
-19 | -0.8054 | 0.25473 | 0.0741 | -3.1618
-18.5 | -0.7842 | 0.24719 | 0.0698 | -3.1725
-18 | -0.7631 | 0.23934 | 0.0655 | -3.1884
-17.5 | -0.7421 | 0.23142 | 0.0611 | -3.2067
-17 | -0.7216 | 0.22263 | 0.0562 | -3.2413
-16.5 | -0.703 | 0.21384 | 0.051 | -3.2875
-16 | -0.6847 | 0.20539 | 0.0463 | -3.3337
-15.5 | -0.6642 | 0.19791 | 0.044 | -3.3561
-15 | -0.645 | 0.19035 | 0.0404 | -3.3885
-14.5 | -0.627 | 0.18196 | 0.0362 | -3.4458
-14 | -0.6137 | 0.17253 | 0.0308 | -3.5571
-13 | -0.5803 | 0.15734 | 0.0255 | -3.6882
-12 | -0.5644 | 0.13728 | 0.0177 | -4.1113
-11.5 | -0.5573 | 0.1283 | 0.0141 | -4.3437
-11 | -0.5562 | 0.11806 | 0.01 | -4.7112
-10.5 | -0.5572 | 0.10819 | 0.0059 | -5.1502
-10 | -0.5699 | 0.09631 | 0.0006 | -5.9174
-9.5 | -0.5797 | 0.086 | -0.0047 | -6.7407
-9 | -0.6005 | 0.07414 | -0.0114 | -8.0995
-8.5 | -0.6176 | 0.06287 | -0.0192 | -9.8234
-8 | -0.6476 | 0.04758 | -0.034 | -13.6108
-7.5 | -0.6879 | 0.03872 | -0.0328 | -17.766
-7 | -0.7201 | 0.0318 | -0.0248 | -22.6447
-6.5 | -0.741 | 0.0247 | -0.0148 | -30
-6 | -0.7472 | 0.01825 | -0.0032 | -40.9425
-5.5 | -0.7036 | 0.01494 | 0.0031 | -47.095
-5 | -0.6166 | 0.01301 | 0.0019 | -47.3943
-4.5 | -0.5062 | 0.01123 | -0.0044 | -45.0757
-4 | -0.4372 | 0.01036 | -0.0026 | -42.2008
-3.5 | -0.3841 | 0.00998 | 0.002 | -38.487
-3 | -0.3301 | 0.00966 | 0.0061 | -34.1718
-2.5 | -0.2742 | 0.00931 | 0.0094 | -29.4522
-2 | -0.218 | 0.00887 | 0.0124 | -24.5772
-0.5 | -0.0608 | 0.00712 | 0.0226 | -8.5393
0 | -0.002 | 0.00623 | 0.025 | -0.32103
0.5 | 0.1616 | 0.0068 | 0.0054 | 23.7647
1 | 0.2448 | 0.00743 | 0.0031 | 32.9475
1.5 | 0.3277 | 0.00788 | 0.0005 | 41.5863
2 | 0.4218 | 0.00827 | -0.0044 | 51.0036
2.5 | 0.5088 | 0.00856 | -0.0079 | 59.4393
3 | 0.5913 | 0.00893 | -0.0103 | 66.215
3.5 | 0.6802 | 0.00922 | -0.014 | 73.7744
4 | 0.747 | 0.00963 | -0.0129 | 77.5701
4.5 | 0.8033 | 0.01022 | -0.0097 | 78.6008
5 | 0.859 | 0.01097 | -0.0062 | 78.3045
5.5 | 0.9147 | 0.01176 | -0.0024 | 77.7806
6 | 0.9691 | 0.01271 | 0.0017 | 76.247
6.5 | 1.0205 | 0.01388 | 0.0065 | 73.5231
7 | 1.0702 | 0.01514 | 0.0117 | 70.6869
7.5 | 1.1081 | 0.01709 | 0.0182 | 64.8391
8 | 1.1459 | 0.01891 | 0.0248 | 60.5976
8.5 | 1.1707 | 0.02128 | 0.0325 | 55.0141
9 | 1.1707 | 0.02395 | 0.0423 | 48.881
9.5 | 1.1579 | 0.02819 | 0.0483 | 41.0748
10 | 1.1398 | 0.03561 | 0.0473 | 32.0079
10.5 | 1.1154 | 0.04471 | 0.0438 | 24.9474
11 | 1.0856 | 0.05469 | 0.0394 | 19.8501
11.5 | 1.0466 | 0.06606 | 0.0336 | 15.8432
12 | 1.0037 | 0.07861 | 0.0267 | 12.7681
12.5 | 0.945 | 0.09443 | 0.0173 | 10.0074
13 | 0.8745 | 0.11362 | 0.0058 | 7.6967
13.5 | 0.8423 | 0.12803 | -0.0016 | 6.5789

## 41. Re 1M Mach 0.00 (1)
BIGFOIL.COM POLAR EXPORT
HM391-2
HM391-2 |  |  |  | Cl Max: | 1.034 | at alpha= | 11 | deg
JavaFoil+Calcfoil stall+Eppler ext transition |  |  |  | L/D Max: | 79.312 | at alpha= | 7.5 | deg
Re: | 1000000 |  |  | Cd Min: | 0.00575 | at alpha= | 1 | deg
Mach: | 0 |  |  | Cl=0 at alpha= | 0.425 | deg
|  |  |  | @ Cl=0.1, Cd= | 0.0057607
|  |  |  | @ Cl=0.4, Cd= | 0.0071086
|  |  |  | @ Cl=0.6, Cd= | 0.008359
alpha (deg) | Cl | Cd | Cm | Cl/Cd
-13.5 | -0.55 | 0.09924 | 0.017 | -5.54
-13 | -0.571 | 0.09351 | 0.017 | -6.11
-12.5 | -0.592 | 0.08803 | 0.017 | -6.726
-12 | -0.612 | 0.08215 | 0.018 | -7.447
-11.5 | -0.63 | 0.07721 | 0.018 | -8.155
-11 | -0.646 | 0.07113 | 0.019 | -9.082
-10.5 | -0.659 | 0.06651 | 0.019 | -9.9
-10 | -0.67 | 0.06048 | 0.02 | -11.077
-9.5 | -0.679 | 0.0541 | 0.021 | -12.547
-9 | -0.698 | 0.04187 | 0.025 | -16.678
-8.5 | -0.815 | 0.01308 | 0.033 | -62.274
-8 | -0.803 | 0.01381 | 0.033 | -58.133
-7.5 | -0.785 | 0.01414 | 0.032 | -55.502
-7 | -0.761 | 0.01343 | 0.032 | -56.617
-6.5 | -0.731 | 0.01293 | 0.032 | -56.526
-6 | -0.696 | 0.01363 | 0.032 | -51.018
-5.5 | -0.655 | 0.01294 | 0.032 | -50.659
-5 | -0.611 | 0.01279 | 0.032 | -47.779
-4.5 | -0.563 | 0.01226 | 0.032 | -45.903
-4 | -0.512 | 0.01169 | 0.031 | -43.778
-3.5 | -0.367 | 0.03159 | 0.008 | -11.627
-3 | -0.323 | 0.03057 | 0.008 | -10.558
-2.5 | -0.277 | 0.02995 | 0.008 | -9.243
-2 | -0.23 | 0.02934 | 0.008 | -7.85
-1.5 | -0.183 | 0.02891 | 0.008 | -6.338
-1 | -0.136 | 0.02865 | 0.008 | -4.745
-0.5 | -0.11 | 0.01063 | 0.03 | -10.386
0 | -0.051 | 0.01041 | 0.03 | -4.903
0.5 | 0.009 | 0.01042 | 0.03 | 0.821
1 | 0.068 | 0.00575 | 0.029 | 11.837
1.5 | 0.128 | 0.00577 | 0.029 | 22.138
2 | 0.187 | 0.00591 | 0.029 | 31.672
2.5 | 0.246 | 0.00624 | 0.029 | 39.473
3 | 0.305 | 0.00642 | 0.028 | 47.557
3.5 | 0.364 | 0.00695 | 0.028 | 52.437
4 | 0.423 | 0.00721 | 0.028 | 58.631
4.5 | 0.481 | 0.00774 | 0.028 | 62.205
5 | 0.539 | 0.00795 | 0.027 | 67.825
5.5 | 0.597 | 0.00827 | 0.027 | 72.157
6 | 0.654 | 0.00996 | 0.027 | 65.666
6.5 | 0.71 | 0.01054 | 0.027 | 67.381
7 | 0.765 | 0.00993 | 0.026 | 77.036
7.5 | 0.819 | 0.01033 | 0.026 | 79.312
8 | 0.871 | 0.01144 | 0.025 | 76.129
8.5 | 0.915 | 0.01343 | 0.025 | 68.179
9 | 0.96 | 0.01449 | 0.024 | 66.231
9.5 | 0.989 | 0.01622 | 0.024 | 60.961
10 | 1.014 | 0.01788 | 0.023 | 56.725
10.5 | 1.027 | 0.02123 | 0.022 | 48.406
11 | 1.034 | 0.02523 | 0.022 | 40.992
11.5 | 1.03 | 0.03147 | 0.021 | 32.726
12 | 1.023 | 0.0381 | 0.02 | 26.843
12.5 | 1.012 | 0.0452 | 0.019 | 22.383
13 | 1.001 | 0.0506 | 0.018 | 19.774
13.5 | 0.977 | 0.06047 | 0.017 | 16.157
14 | 0.948 | 0.07183 | 0.016 | 13.204
14.5 | 0.924 | 0.07866 | 0.016 | 11.746
15 | 0.893 | 0.08863 | 0.015 | 10.074
15.5 | 0.86 | 0.09917 | 0.014 | 8.669
16 | 0.828 | 0.10636 | 0.014 | 7.786

## 42. Re 1M Mach 0.00 (2)
BIGFOIL.COM POLAR EXPORT
HM391-2
HM391-2 |  |  |  | Cl Max: | 1.4823 | at alpha= | 15 | deg
XFOIL ncrit=9 |  |  |  | L/D Max: | 88.3723 | at alpha= | 6.5 | deg
Re: | 1000000 |  |  | Cd Min: | 0.22236 | at alpha= | -18.5 | deg
Mach: | 0 |  |  | Cl=0 at alpha= | -0.11693 | deg
|  |  |  | @ Cl=0.1, Cd= | 0.0056173
|  |  |  | @ Cl=0.4, Cd= | 0.0072094
|  |  |  | @ Cl=0.6, Cd= | 0.0078792
alpha (deg) | Cl | Cd | Cm | Cl/Cd
-18.5 | -0.721 | 0.22236 | 0.0567 | -3.2425
-18 | -0.7058 | 0.2159 | 0.0532 | -3.2691
-17.5 | -0.691 | 0.2092 | 0.0497 | -3.3031
-17 | -0.6784 | 0.20016 | 0.045 | -3.3893
-15.5 | -0.8875 | 0.1108 | 0.007 | -8.0099
-15 | -1.1058 | 0.05892 | -0.0246 | -18.7678
-14.5 | -1.1461 | 0.04268 | -0.0383 | -26.8533
-14 | -1.1737 | 0.03491 | -0.0393 | -33.6207
-13.5 | -1.1826 | 0.03089 | -0.0346 | -38.2842
-13 | -1.1811 | 0.02812 | -0.0283 | -42.0021
-12.5 | -1.1714 | 0.02595 | -0.0218 | -45.1407
-12 | -1.1518 | 0.02374 | -0.0167 | -48.5173
-11.5 | -1.1254 | 0.02185 | -0.0122 | -51.5057
-11 | -1.0949 | 0.02013 | -0.0081 | -54.3915
-10.5 | -1.0607 | 0.01866 | -0.0044 | -56.8435
-10 | -1.0273 | 0.01703 | -0.0004 | -60.323
-9.5 | -0.9885 | 0.0159 | 0.0028 | -62.1698
-9 | -0.9481 | 0.01491 | 0.0059 | -63.5882
-8.5 | -0.9098 | 0.01372 | 0.0095 | -66.312
-8 | -0.8695 | 0.01279 | 0.0128 | -67.9828
-7.5 | -0.8269 | 0.01217 | 0.0157 | -67.9458
-7 | -0.7855 | 0.01152 | 0.0189 | -68.1858
-6.5 | -0.7444 | 0.01098 | 0.0221 | -67.796
-6 | -0.6836 | 0.01053 | 0.0212 | -64.9193
-5.5 | -0.6129 | 0.01011 | 0.018 | -60.6231
-5 | -0.544 | 0.00946 | 0.0154 | -57.5053
-4.5 | -0.4596 | 0.00893 | 0.0093 | -51.467
-4 | -0.3888 | 0.00849 | 0.0065 | -45.7951
-3.5 | -0.3422 | 0.00826 | 0.0089 | -41.4286
-3 | -0.2959 | 0.00803 | 0.0113 | -36.8493
-2.5 | -0.2497 | 0.00777 | 0.0136 | -32.1364
-2 | -0.2035 | 0.00742 | 0.0158 | -27.4259
-1 | -0.11 | 0.00658 | 0.0199 | -16.7173
-0.5 | -0.0665 | 0.00612 | 0.0228 | -10.866
0 | 0.0203 | 0.00526 | 0.0162 | 3.8593
0.5 | 0.1229 | 0.00572 | 0.0063 | 21.486
1 | 0.1962 | 0.00627 | 0.0032 | 31.2919
2 | 0.3357 | 0.00694 | -0.0022 | 48.3718
2.5 | 0.4073 | 0.00724 | -0.0054 | 56.2569
3.5 | 0.5421 | 0.00775 | -0.0104 | 69.9484
4 | 0.6138 | 0.00791 | -0.0139 | 77.598
4.5 | 0.6816 | 0.00815 | -0.0166 | 83.6319
5 | 0.7287 | 0.00848 | -0.0149 | 85.9316
5.5 | 0.7757 | 0.00887 | -0.0131 | 87.4521
6 | 0.8223 | 0.00933 | -0.0114 | 88.135
6.5 | 0.8687 | 0.00983 | -0.0096 | 88.3723
7 | 0.9147 | 0.01037 | -0.0078 | 88.2064
7.5 | 0.9605 | 0.01095 | -0.0059 | 87.7169
8 | 1.0062 | 0.01151 | -0.0041 | 87.4196
8.5 | 1.0514 | 0.01212 | -0.0022 | 86.7492
9 | 1.0963 | 0.01271 | -0.0003 | 86.2549
9.5 | 1.1381 | 0.01361 | 0.002 | 83.6223
10 | 1.1839 | 0.01403 | 0.0036 | 84.3835
10.5 | 1.226 | 0.01479 | 0.0058 | 82.8938
11 | 1.2635 | 0.01592 | 0.0085 | 79.3656
11.5 | 1.3073 | 0.01641 | 0.0104 | 79.6648
12 | 1.3472 | 0.01717 | 0.0127 | 78.4624
12.5 | 1.3822 | 0.01826 | 0.0156 | 75.6955
13 | 1.4187 | 0.01912 | 0.0182 | 74.1998
13.5 | 1.4507 | 0.02022 | 0.0213 | 71.7458
14 | 1.4761 | 0.0216 | 0.0252 | 68.338
14.5 | 1.4817 | 0.02326 | 0.0319 | 63.7016
15 | 1.4823 | 0.02569 | 0.0373 | 57.6995
15.5 | 1.475 | 0.02997 | 0.0397 | 49.2159
16 | 1.4615 | 0.03652 | 0.0386 | 40.0192
16.5 | 1.4293 | 0.04682 | 0.0341 | 30.5276
17 | 1.4164 | 0.0549 | 0.0307 | 25.7996
17.5 | 1.3699 | 0.06789 | 0.0248 | 20.1782
18 | 1.3162 | 0.08276 | 0.0178 | 15.9038
18.5 | 1.2712 | 0.09723 | 0.0109 | 13.0742
19 | 1.2457 | 0.10878 | 0.0055 | 11.4516
19.5 | 1.1907 | 0.12622 | -0.0032 | 9.4335
20 | 1.1497 | 0.14176 | -0.0112 | 8.1102

## 43. Re 1M Mach 0.10 (1)
BIGFOIL.COM POLAR EXPORT
HM391-2
HM391-2 |  |  |  | Cl Max: | 1.025 | at alpha= | 10.5 | deg
JavaFoil+Calcfoil stall+Eppler ext transition |  |  |  | L/D Max: | 78.157 | at alpha= | 7.5 | deg
Re: | 1000000 |  |  | Cd Min: | 0.00551 | at alpha= | 0.5 | deg
Mach: | 0.1 |  |  | Cl=0 at alpha= | 0.425 | deg
|  |  |  | @ Cl=0.1, Cd= | 0.0057887
|  |  |  | @ Cl=0.4, Cd= | 0.0070725
|  |  |  | @ Cl=0.6, Cd= | 0.0083
alpha (deg) | Cl | Cd | Cm | Cl/Cd
-13.5 | -0.51 | 0.10076 | 0.017 | -5.057
-13 | -0.535 | 0.09495 | 0.017 | -5.629
-12.5 | -0.558 | 0.08948 | 0.017 | -6.241
-12 | -0.582 | 0.08366 | 0.017 | -6.952
-11.5 | -0.603 | 0.07787 | 0.018 | -7.749
-11 | -0.623 | 0.07239 | 0.019 | -8.605
-10.5 | -0.64 | 0.06652 | 0.019 | -9.624
-10 | -0.653 | 0.06199 | 0.02 | -10.535
-9.5 | -0.662 | 0.0571 | 0.02 | -11.592
-9 | -0.68 | 0.04593 | 0.024 | -14.804
-8.5 | -0.806 | 0.01448 | 0.033 | -55.672
-8 | -0.798 | 0.01393 | 0.033 | -57.269
-7.5 | -0.782 | 0.01428 | 0.033 | -54.733
-7 | -0.759 | 0.01346 | 0.032 | -56.401
-6.5 | -0.731 | 0.01311 | 0.032 | -55.748
-6 | -0.697 | 0.01366 | 0.032 | -51
-5.5 | -0.657 | 0.01326 | 0.032 | -49.526
-5 | -0.613 | 0.01274 | 0.032 | -48.1
-4.5 | -0.565 | 0.01226 | 0.032 | -46.11
-4 | -0.514 | 0.01183 | 0.032 | -43.472
-3.5 | -0.461 | 0.01182 | 0.031 | -38.978
-3 | -0.324 | 0.03057 | 0.008 | -10.608
-2.5 | -0.278 | 0.02995 | 0.008 | -9.289
-2 | -0.231 | 0.02935 | 0.008 | -7.887
-1.5 | -0.184 | 0.02891 | 0.008 | -6.371
-1 | -0.171 | 0.01086 | 0.031 | -15.705
-0.5 | -0.111 | 0.01073 | 0.03 | -10.339
0 | -0.051 | 0.01043 | 0.03 | -4.92
0.5 | 0.009 | 0.00551 | 0.03 | 1.559
1 | 0.068 | 0.00581 | 0.03 | 11.784
1.5 | 0.128 | 0.00577 | 0.029 | 22.228
2 | 0.188 | 0.00591 | 0.029 | 31.818
2.5 | 0.248 | 0.00619 | 0.029 | 39.986
3 | 0.307 | 0.00643 | 0.029 | 47.752
3.5 | 0.366 | 0.00694 | 0.028 | 52.792
4 | 0.425 | 0.00717 | 0.028 | 59.256
4.5 | 0.484 | 0.00775 | 0.028 | 62.433
5 | 0.542 | 0.00804 | 0.028 | 67.443
5.5 | 0.6 | 0.0083 | 0.027 | 72.24
6 | 0.657 | 0.01008 | 0.027 | 65.192
6.5 | 0.714 | 0.01061 | 0.027 | 67.245
7 | 0.768 | 0.01 | 0.026 | 76.831
7.5 | 0.823 | 0.01052 | 0.026 | 78.157
8 | 0.875 | 0.01154 | 0.026 | 75.798
8.5 | 0.919 | 0.01352 | 0.025 | 67.974
9 | 0.962 | 0.01459 | 0.025 | 65.946
9.5 | 0.99 | 0.0165 | 0.024 | 59.985
10 | 1.012 | 0.0188 | 0.023 | 53.8
10.5 | 1.025 | 0.02198 | 0.022 | 46.662
11 | 1.023 | 0.028 | 0.021 | 36.527
11.5 | 1.025 | 0.03238 | 0.021 | 31.661
12 | 1.015 | 0.0397 | 0.02 | 25.558
12.5 | 1.003 | 0.04614 | 0.019 | 21.738
13 | 0.982 | 0.05505 | 0.018 | 17.836
13.5 | 0.962 | 0.06115 | 0.018 | 15.739
14 | 0.93 | 0.07281 | 0.016 | 12.77
14.5 | 0.894 | 0.08501 | 0.015 | 10.52
15 | 0.864 | 0.0915 | 0.015 | 9.441
15.5 | 0.826 | 0.10286 | 0.014 | 8.03

## 44. Re 1M Mach 0.10 (2)
BIGFOIL.COM POLAR EXPORT
HM391-2
HM391-2 |  |  |  | Cl Max: | 1.4734 | at alpha= | 14.5 | deg
XFOIL ncrit=9 |  |  |  | L/D Max: | 88.1801 | at alpha= | 7 | deg
Re: | 1000000 |  |  | Cd Min: | 0.21663 | at alpha= | -18 | deg
Mach: | 0.1 |  |  | Cl=0 at alpha= | -0.068627 | deg
|  |  |  | @ Cl=0.1, Cd= | 0.0056266
|  |  |  | @ Cl=0.4, Cd= | 0.0072307
|  |  |  | @ Cl=0.6, Cd= | 0.0079072
alpha (deg) | Cl | Cd | Cm | Cl/Cd
-18 | -0.7072 | 0.21663 | 0.0536 | -3.2646
-17.5 | -0.6921 | 0.20989 | 0.0501 | -3.2974
-17 | -0.6793 | 0.20083 | 0.0454 | -3.3825
-16.5 | -0.667 | 0.1927 | 0.0414 | -3.4613
-15.5 | -0.6475 | 0.17654 | 0.0348 | -3.6677
-15 | -0.8837 | 0.10505 | 0.004 | -8.4122
-14.5 | -1.0181 | 0.07112 | -0.0153 | -14.3152
-14 | -1.1138 | 0.04242 | -0.0388 | -26.2565
-13.5 | -1.1405 | 0.03491 | -0.0394 | -32.6697
-13 | -1.1497 | 0.03088 | -0.0343 | -37.2312
-12.5 | -1.1489 | 0.02809 | -0.0276 | -40.9007
-12 | -1.141 | 0.02547 | -0.0208 | -44.7978
-11.5 | -1.1199 | 0.0232 | -0.0156 | -48.2716
-11 | -1.0931 | 0.02116 | -0.0109 | -51.6588
-10.5 | -1.0616 | 0.01942 | -0.0067 | -54.6653
-10 | -1.0246 | 0.01809 | -0.0031 | -56.639
-9.5 | -0.992 | 0.01632 | 0.0012 | -60.7843
-9 | -0.9521 | 0.01522 | 0.0046 | -62.5558
-8.5 | -0.9138 | 0.01397 | 0.0083 | -65.4116
-8 | -0.8728 | 0.01305 | 0.0117 | -66.8812
-7.5 | -0.8313 | 0.01228 | 0.0149 | -67.6954
-7 | -0.7895 | 0.01161 | 0.0182 | -68.0017
-6.5 | -0.7478 | 0.01108 | 0.0215 | -67.491
-6 | -0.6864 | 0.01068 | 0.0206 | -64.2697
-5.5 | -0.616 | 0.01013 | 0.0177 | -60.8095
-5 | -0.546 | 0.0095 | 0.0149 | -57.4737
-4.5 | -0.4604 | 0.00897 | 0.0087 | -51.3266
-4 | -0.3906 | 0.00853 | 0.0063 | -45.7913
-3.5 | -0.3439 | 0.0083 | 0.0088 | -41.4337
-3 | -0.2971 | 0.00807 | 0.0112 | -36.8154
-2.5 | -0.2507 | 0.00782 | 0.0136 | -32.0588
-2 | -0.2042 | 0.00746 | 0.0158 | -27.3727
-1.5 | -0.1574 | 0.007 | 0.0178 | -22.4857
-1 | -0.1099 | 0.00661 | 0.0199 | -16.6263
-0.5 | -0.066 | 0.00616 | 0.0227 | -10.7143
0 | 0.0105 | 0.00526 | 0.0185 | 1.9962
0.5 | 0.1228 | 0.00572 | 0.0066 | 21.4685
1 | 0.1969 | 0.00627 | 0.0034 | 31.4035
1.5 | 0.263 | 0.00664 | 0.0016 | 39.6084
2 | 0.3374 | 0.00696 | -0.0021 | 48.477
2.5 | 0.4091 | 0.00727 | -0.0052 | 56.2724
3 | 0.4792 | 0.00748 | -0.0082 | 64.0642
3.5 | 0.5452 | 0.00777 | -0.0102 | 70.1673
4 | 0.6171 | 0.00795 | -0.0137 | 77.6226
4.5 | 0.6856 | 0.0082 | -0.0165 | 83.6098
5 | 0.7331 | 0.00853 | -0.0147 | 85.9437
5.5 | 0.7805 | 0.00892 | -0.0129 | 87.5
6 | 0.8274 | 0.00939 | -0.0111 | 88.115
6.5 | 0.8739 | 0.00993 | -0.0093 | 88.006
7 | 0.9206 | 0.01044 | -0.0074 | 88.1801
7.5 | 0.9667 | 0.01102 | -0.0055 | 87.7223
8 | 1.0122 | 0.01166 | -0.0035 | 86.8096
8.5 | 1.0581 | 0.01223 | -0.0016 | 86.5168
9 | 1.1031 | 0.01287 | 0.0005 | 85.711
9.5 | 1.1454 | 0.01375 | 0.0028 | 83.3018
10 | 1.1912 | 0.01422 | 0.0046 | 83.7693
10.5 | 1.2331 | 0.01505 | 0.007 | 81.9336
11 | 1.2715 | 0.01613 | 0.0098 | 78.8283
11.5 | 1.3151 | 0.01667 | 0.0118 | 78.8902
12 | 1.3543 | 0.01752 | 0.0144 | 77.3002
12.5 | 1.3886 | 0.01868 | 0.0175 | 74.3362
13 | 1.4253 | 0.01954 | 0.0203 | 72.9427
13.5 | 1.4538 | 0.02088 | 0.024 | 69.6264
14 | 1.4724 | 0.02239 | 0.029 | 65.7615
14.5 | 1.4734 | 0.0243 | 0.0359 | 60.6337
15 | 1.4698 | 0.02763 | 0.04 | 53.1958
15.5 | 1.4559 | 0.03349 | 0.0404 | 43.4727
16 | 1.4369 | 0.04171 | 0.0373 | 34.4498
16.5 | 1.3999 | 0.05304 | 0.0321 | 26.3933
17 | 1.3797 | 0.06224 | 0.0282 | 22.1674
17.5 | 1.331 | 0.07583 | 0.0219 | 17.5524
18 | 1.2773 | 0.09129 | 0.0144 | 13.9917
18.5 | 1.2313 | 0.10629 | 0.0071 | 11.5843
19 | 1.2061 | 0.11808 | 0.0015 | 10.2143
19.5 | 1.1542 | 0.13535 | -0.0073 | 8.5275

## 45. Re 1M Mach 0.25 (1)
BIGFOIL.COM POLAR EXPORT
HM391-2
HM391-2 |  |  |  | Cl Max: | 1.005 | at alpha= | 10 | deg
JavaFoil+Calcfoil stall+Eppler ext transition |  |  |  | L/D Max: | 75.686 | at alpha= | 7 | deg
Re: | 1000000 |  |  | Cd Min: | 0.00572 | at alpha= | 1 | deg
Mach: | 0.25 |  |  | Cl=0 at alpha= | 0.42742 | deg
|  |  |  | @ Cl=0.1, Cd= | 0.0057539
|  |  |  | @ Cl=0.4, Cd= | 0.0071941
|  |  |  | @ Cl=0.6, Cd= | 0.0088315
alpha (deg) | Cl | Cd | Cm | Cl/Cd
-12.5 | -0.235 | 0.09662 | 0.017 | -2.437
-12 | -0.304 | 0.09021 | 0.017 | -3.374
-11.5 | -0.365 | 0.08476 | 0.017 | -4.311
-11 | -0.421 | 0.07868 | 0.017 | -5.351
-10.5 | -0.471 | 0.07311 | 0.018 | -6.447
-10 | -0.515 | 0.06799 | 0.018 | -7.582
-9.5 | -0.552 | 0.06275 | 0.019 | -8.799
-9 | -0.582 | 0.057 | 0.02 | -10.208
-8.5 | -0.604 | 0.05169 | 0.021 | -11.685
-8 | -0.634 | 0.0398 | 0.025 | -15.924
-7.5 | -0.752 | 0.01399 | 0.033 | -53.752
-7 | -0.744 | 0.01442 | 0.033 | -51.557
-6.5 | -0.726 | 0.01357 | 0.033 | -53.493
-6 | -0.699 | 0.01305 | 0.033 | -53.573
-5.5 | -0.664 | 0.01365 | 0.033 | -48.674
-5 | -0.623 | 0.01324 | 0.033 | -47.057
-4.5 | -0.577 | 0.01261 | 0.033 | -45.726
-4 | -0.526 | 0.01213 | 0.033 | -43.364
-3.5 | -0.472 | 0.01212 | 0.032 | -38.957
-3 | -0.415 | 0.01191 | 0.032 | -34.869
-2.5 | -0.286 | 0.02998 | 0.008 | -9.526
-2 | -0.238 | 0.02936 | 0.008 | -8.098
-1.5 | -0.189 | 0.02889 | 0.008 | -6.548
-1 | -0.14 | 0.0287 | 0.008 | -4.89
-0.5 | -0.114 | 0.01081 | 0.031 | -10.546
0 | -0.053 | 0.01069 | 0.031 | -4.93
0.5 | 0.009 | 0.01053 | 0.031 | 0.839
1 | 0.07 | 0.00572 | 0.03 | 12.3
1.5 | 0.132 | 0.00579 | 0.03 | 22.744
2 | 0.193 | 0.00597 | 0.03 | 32.352
2.5 | 0.254 | 0.00628 | 0.03 | 40.48
3 | 0.315 | 0.00657 | 0.029 | 47.98
3.5 | 0.376 | 0.00708 | 0.029 | 53.131
4 | 0.437 | 0.00737 | 0.029 | 59.241
4.5 | 0.497 | 0.00786 | 0.029 | 63.149
5 | 0.556 | 0.00822 | 0.028 | 67.638
5.5 | 0.615 | 0.00904 | 0.028 | 68.085
6 | 0.674 | 0.01054 | 0.028 | 63.969
6.5 | 0.73 | 0.00992 | 0.027 | 73.555
7 | 0.786 | 0.01039 | 0.027 | 75.686
7.5 | 0.841 | 0.01147 | 0.027 | 73.333
8 | 0.887 | 0.01339 | 0.026 | 66.256
8.5 | 0.931 | 0.0146 | 0.026 | 63.758
9 | 0.968 | 0.01634 | 0.025 | 59.244
9.5 | 0.994 | 0.01847 | 0.024 | 53.832
10 | 1.005 | 0.02245 | 0.023 | 44.769
10.5 | 1.004 | 0.02798 | 0.022 | 35.882
11 | 0.999 | 0.03329 | 0.021 | 29.994
11.5 | 0.978 | 0.04223 | 0.02 | 23.155
12 | 0.957 | 0.04798 | 0.02 | 19.944
12.5 | 0.919 | 0.05845 | 0.019 | 15.716
13 | 0.871 | 0.06975 | 0.017 | 12.488
13.5 | 0.817 | 0.08083 | 0.016 | 10.103
14 | 0.76 | 0.08787 | 0.016 | 8.651
14.5 | 0.692 | 0.09993 | 0.015 | 6.922
15 | 0.619 | 0.11066 | 0.014 | 5.595

## 46. Re 1M Mach 0.25 (2)
BIGFOIL.COM POLAR EXPORT
HM391-2
HM391-2 |  |  |  | Cl Max: | 1.4351 | at alpha= | 13 | deg
XFOIL ncrit=9 |  |  |  | L/D Max: | 87.3647 | at alpha= | 6 | deg
Re: | 1000000 |  |  | Cd Min: | 0.18098 | at alpha= | -15.5 | deg
Mach: | 0.25 |  |  | Cl=0 at alpha= | 0.09111 | deg
|  |  |  | @ Cl=0.1, Cd= | 0.0057294
|  |  |  | @ Cl=0.4, Cd= | 0.0072405
|  |  |  | @ Cl=0.6, Cd= | 0.0080347
alpha (deg) | Cl | Cd | Cm | Cl/Cd
-15.5 | -0.6469 | 0.18098 | 0.0368 | -3.5744
-15 | -0.6348 | 0.17349 | 0.0335 | -3.659
-14.5 | -0.6187 | 0.1681 | 0.0312 | -3.6805
-14 | -0.4961 | 0.14508 | 0.02 | -3.4195
-13 | -0.7793 | 0.09886 | 0.0018 | -7.8829
-12.5 | -0.8455 | 0.07891 | -0.0097 | -10.7147
-12 | -0.9243 | 0.05174 | -0.0297 | -17.8643
-11.5 | -0.9653 | 0.03871 | -0.0396 | -24.9367
-11 | -1.0018 | 0.03219 | -0.0334 | -31.1215
-10.5 | -1.0184 | 0.02757 | -0.0243 | -36.9387
-10 | -1.0121 | 0.02353 | -0.0169 | -43.0132
-9.5 | -0.9911 | 0.02048 | -0.0105 | -48.3936
-9 | -0.9632 | 0.01803 | -0.0048 | -53.4221
-8.5 | -0.927 | 0.01629 | 0.0001 | -56.9061
-8 | -0.8877 | 0.01486 | 0.0047 | -59.7376
-7.5 | -0.8505 | 0.01335 | 0.0096 | -63.7079
-7 | -0.8097 | 0.01233 | 0.014 | -65.6691
-6.5 | -0.7673 | 0.0116 | 0.018 | -66.1466
-6 | -0.7058 | 0.01096 | 0.018 | -64.3978
-5.5 | -0.6321 | 0.01034 | 0.0154 | -61.1315
-5 | -0.556 | 0.00974 | 0.0122 | -57.0842
-4.5 | -0.4634 | 0.00916 | 0.0053 | -50.5895
-4 | -0.4013 | 0.00874 | 0.0053 | -45.9153
-3.5 | -0.3529 | 0.00855 | 0.0081 | -41.2749
-3 | -0.3049 | 0.0083 | 0.0108 | -36.7349
-2.5 | -0.2563 | 0.00806 | 0.0132 | -31.799
-2 | -0.2076 | 0.00768 | 0.0154 | -27.0312
-1.5 | -0.1589 | 0.00721 | 0.0175 | -22.0388
-1 | -0.1098 | 0.00679 | 0.0196 | -16.1708
-0.5 | -0.0637 | 0.00634 | 0.0224 | -10.0473
0 | -0.0289 | 0.00551 | 0.028 | -5.245
0.5 | 0.1297 | 0.00578 | 0.0062 | 22.4394
1 | 0.1999 | 0.00632 | 0.0044 | 31.6297
1.5 | 0.2679 | 0.00669 | 0.0027 | 40.0448
2 | 0.3467 | 0.00702 | -0.0014 | 49.3875
3.5 | 0.5618 | 0.00791 | -0.0095 | 71.024
4 | 0.6353 | 0.00815 | -0.0127 | 77.9509
4.5 | 0.7084 | 0.00843 | -0.0157 | 84.0332
5 | 0.7575 | 0.00882 | -0.0137 | 85.8844
5.5 | 0.8065 | 0.00927 | -0.0117 | 87.0011
6 | 0.8553 | 0.00979 | -0.0095 | 87.3647
6.5 | 0.9034 | 0.01041 | -0.0073 | 86.7819
7 | 0.9517 | 0.01101 | -0.005 | 86.4396
7.5 | 1 | 0.01161 | -0.0027 | 86.1326
8 | 1.0474 | 0.01231 | -0.0002 | 85.0853
8.5 | 1.0947 | 0.01299 | 0.0023 | 84.2725
9 | 1.1381 | 0.01402 | 0.0053 | 81.1769
9.5 | 1.1842 | 0.01474 | 0.008 | 80.3392
10 | 1.2296 | 0.01549 | 0.0107 | 79.3802
10.5 | 1.2675 | 0.0168 | 0.0145 | 75.4464
11 | 1.3117 | 0.01754 | 0.0174 | 74.7834
11.5 | 1.3517 | 0.01853 | 0.0209 | 72.9466
12 | 1.3855 | 0.01984 | 0.025 | 69.8337
12.5 | 1.4192 | 0.02105 | 0.0291 | 67.4204
13 | 1.4351 | 0.02264 | 0.0355 | 63.3878
13.5 | 1.4351 | 0.02497 | 0.0423 | 57.473
14 | 1.4234 | 0.02972 | 0.0452 | 47.8937
15 | 1.3802 | 0.04706 | 0.0387 | 29.3285
15.5 | 1.3436 | 0.05837 | 0.0335 | 23.0187
16 | 1.3024 | 0.07051 | 0.0279 | 18.4711
16.5 | 1.2505 | 0.08485 | 0.0208 | 14.7378
17 | 1.2214 | 0.09659 | 0.0153 | 12.6452
17.5 | 1.1726 | 0.11192 | 0.0075 | 10.4771
18 | 1.1251 | 0.12777 | -0.0008 | 8.8057

## 47. Re 1M Mach 0.50 (1)
BIGFOIL.COM POLAR EXPORT
HM391-2
HM391-2 |  |  |  | Cl Max: | 1.054 | at alpha= | 20 | deg
JavaFoil+Calcfoil stall+Eppler ext transition |  |  |  | L/D Max: | 64.601 | at alpha= | 6 | deg
Re: | 1000000 |  |  | Cd Min: | 0.0059 | at alpha= | 1 | deg
Mach: | 0.5 |  |  | Cl=0 at alpha= | 0.42754 | deg
|  |  |  | @ Cl=0.1, Cd= | 0.0059494
|  |  |  | @ Cl=0.4, Cd= | 0.0077513
|  |  |  | @ Cl=0.6, Cd= | 0.08869
alpha (deg) | Cl | Cd | Cm | Cl/Cd
-20 | -1.092 | 0.20392 | 0.022 | -5.355
-19.5 | -1.067 | 0.19565 | 0.022 | -5.452
-19 | -1.04 | 0.1909 | 0.022 | -5.449
-18.5 | -1.014 | 0.18502 | 0.022 | -5.479
-18 | -0.988 | 0.17931 | 0.022 | -5.51
-17.5 | -0.962 | 0.17323 | 0.022 | -5.551
-17 | -0.935 | 0.17352 | 0.022 | -5.388
-16.5 | -0.908 | 0.16426 | 0.021 | -5.531
-16 | -0.883 | 0.16453 | 0.021 | -5.364
-15.5 | -0.855 | 0.15791 | 0.021 | -5.417
-15 | -0.829 | 0.12451 | 0.021 | -6.657
-14.5 | -0.802 | 0.14287 | 0.021 | -5.615
-14 | -0.776 | 0.11033 | 0.02 | -7.03
-13.5 | -0.749 | 0.13659 | 0.02 | -5.483
-13 | -0.722 | 0.11362 | 0.019 | -6.353
-12.5 | -0.695 | 0.11029 | 0.019 | -6.303
-12 | -0.668 | 0.10541 | 0.019 | -6.341
-11.5 | -0.642 | 0.0968 | 0.019 | -6.63
-11 | -0.615 | 0.09445 | 0.018 | -6.511
-10.5 | -0.588 | 0.07607 | 0.018 | -7.736
-10 | -0.562 | 0.07455 | 0.018 | -7.534
-9.5 | -0.535 | 0.07765 | 0.018 | -6.886
-9 | -0.508 | 0.06693 | 0.017 | -7.59
-8.5 | -0.482 | 0.06073 | 0.018 | -7.931
-8 | -0.455 | 0.06122 | 0.017 | -7.429
-7.5 | -0.428 | 0.05834 | 0.017 | -7.334
-7 | -0.401 | 0.05346 | 0.017 | -7.506
-6.5 | -0.373 | 0.04808 | 0.014 | -7.759
-6 | -0.35 | 0.04433 | 0.021 | -7.901
-5.5 | -0.398 | 0.01256 | 0.037 | -31.662
-5 | -0.598 | 0.01404 | 0.037 | -42.631
-4.5 | -0.602 | 0.01315 | 0.037 | -45.765
-4 | -0.568 | 0.01292 | 0.036 | -43.949
-3.5 | -0.518 | 0.01367 | 0.036 | -37.918
-3 | -0.368 | 0.03103 | 0.01 | -11.877
-2.5 | -0.318 | 0.03012 | 0.01 | -10.544
-2 | -0.265 | 0.02946 | 0.009 | -8.994
-1.5 | -0.211 | 0.02908 | 0.009 | -7.256
-1 | -0.157 | 0.02883 | 0.009 | -5.434
-0.5 | -0.127 | 0.01153 | 0.035 | -11.041
0 | -0.059 | 0.01136 | 0.035 | -5.182
0.5 | 0.01 | 0.01118 | 0.034 | 0.883
1 | 0.079 | 0.0059 | 0.034 | 13.327
1.5 | 0.147 | 0.00606 | 0.034 | 24.284
2 | 0.216 | 0.0064 | 0.033 | 33.703
2.5 | 0.284 | 0.00688 | 0.033 | 41.269
3 | 0.352 | 0.0073 | 0.033 | 48.169
3.5 | 0.419 | 0.00793 | 0.033 | 52.859
4 | 0.486 | 0.00816 | 0.032 | 59.578
4.5 | 0.552 | 0.00867 | 0.032 | 63.729
5 | 0.616 | 0.00959 | 0.032 | 64.228
5.5 | 0.679 | 0.01082 | 0.031 | 62.711
6 | 0.74 | 0.01145 | 0.031 | 64.601
6.5 | 0.797 | 0.01235 | 0.03 | 64.534
7 | 0.851 | 0.01335 | 0.03 | 63.752
7.5 | 0.881 | 0.01751 | 0.028 | 50.308
8 | 0.911 | 0.02133 | 0.027 | 42.717
8.5 | 0.921 | 0.02899 | 0.026 | 31.768
9 | 0.925 | 0.03801 | 0.024 | 24.343
9.5 | 0.87 | 0.05013 | 0.022 | 17.352
10 | 0.533 | 0.06814 | 0.019 | 7.823
10.5 | 0.553 | 0.07865 | 0.017 | 7.037
11 | 0.575 | 0.08863 | 0.015 | 6.484
11.5 | 0.6 | 0.08869 | 0.015 | 6.765
12 | 0.625 | 0.09157 | 0.014 | 6.83
12.5 | 0.651 | 0.10203 | 0.013 | 6.379
13 | 0.678 | 0.11139 | 0.013 | 6.085
13.5 | 0.704 | 0.13129 | 0.013 | 5.365
14 | 0.732 | 0.12972 | 0.013 | 5.639
14.5 | 0.759 | 0.11942 | 0.013 | 6.357
15 | 0.786 | 0.1213 | 0.013 | 6.48
15.5 | 0.813 | 0.12728 | 0.013 | 6.389
16 | 0.84 | 0.13173 | 0.013 | 6.374
16.5 | 0.867 | 0.13784 | 0.013 | 6.287
17 | 0.893 | 0.17339 | 0.013 | 5.151
17.5 | 0.92 | 0.16809 | 0.013 | 5.472
18 | 0.947 | 0.15753 | 0.012 | 6.01
18.5 | 0.974 | 0.18789 | 0.012 | 5.183
19 | 1 | 0.19623 | 0.012 | 5.098
19.5 | 1.027 | 0.19845 | 0.012 | 5.174
20 | 1.054 | 0.20115 | 0.012 | 5.24

## 48. Re 1M Mach 0.50 (2)
BIGFOIL.COM POLAR EXPORT
HM391-2
HM391-2 |  |  |  | Cl Max: | 1.2186 | at alpha= | 9 | deg
XFOIL ncrit=9 |  |  |  | L/D Max: | 84.4358 | at alpha= | 5 | deg
Re: | 1000000 |  |  | Cd Min: | 0.27188 | at alpha= | -20 | deg
Mach: | 0.5 |  |  | Cl=0 at alpha= | 0.033991 | deg
|  |  |  | @ Cl=0.1, Cd= | 0.0059685
|  |  |  | @ Cl=0.4, Cd= | 0.0074604
|  |  |  | @ Cl=0.6, Cd= | 0.0084583
alpha (deg) | Cl | Cd | Cm | Cl/Cd
-20 | -0.8518 | 0.27188 | 0.0851 | -3.133
-19.5 | -0.8303 | 0.26409 | 0.0804 | -3.144
-19 | -0.8088 | 0.25608 | 0.0758 | -3.1584
-18.5 | -0.7874 | 0.24785 | 0.0711 | -3.1769
-18 | -0.7661 | 0.23883 | 0.066 | -3.2077
-17.5 | -0.7458 | 0.2302 | 0.0609 | -3.2398
-17 | -0.7262 | 0.22158 | 0.0561 | -3.2774
-16.5 | -0.7068 | 0.21318 | 0.0521 | -3.3155
-16 | -0.6868 | 0.20572 | 0.0488 | -3.3385
-15.5 | -0.6671 | 0.19848 | 0.0453 | -3.361
-15 | -0.6483 | 0.19048 | 0.0415 | -3.4035
-14.5 | -0.6328 | 0.18052 | 0.036 | -3.5054
-14 | -0.617 | 0.17193 | 0.0322 | -3.5887
-13.5 | -0.6031 | 0.16341 | 0.0296 | -3.6907
-13 | -0.5909 | 0.15435 | 0.0258 | -3.8283
-12.5 | -0.5823 | 0.1445 | 0.0218 | -4.0298
-12 | -0.5746 | 0.1355 | 0.0183 | -4.2406
-11.5 | -0.5696 | 0.12622 | 0.0146 | -4.5128
-11 | -0.573 | 0.11517 | 0.0102 | -4.9753
-10.5 | -0.5787 | 0.10468 | 0.0057 | -5.5283
-10 | -0.5838 | 0.09493 | 0.0009 | -6.1498
-9.5 | -0.5927 | 0.08475 | -0.0043 | -6.9935
-9 | -0.6149 | 0.0727 | -0.0115 | -8.458
-8.5 | -0.6363 | 0.06045 | -0.0205 | -10.5261
-8 | -0.6653 | 0.04575 | -0.0348 | -14.5421
-7.5 | -0.7078 | 0.03738 | -0.0316 | -18.9353
-7 | -0.7437 | 0.02961 | -0.023 | -25.1165
-6.5 | -0.7698 | 0.02193 | -0.0118 | -35.1026
-6 | -0.7705 | 0.01629 | 0 | -47.299
-5.5 | -0.6964 | 0.01261 | 0.0012 | -55.226
-5 | -0.5878 | 0.01112 | -0.0038 | -52.8597
-4.5 | -0.5022 | 0.01026 | -0.005 | -48.9474
-4 | -0.4483 | 0.00991 | -0.0002 | -45.2371
-3.5 | -0.3949 | 0.00947 | 0.0042 | -41.7001
-3 | -0.338 | 0.00922 | 0.0077 | -36.6594
-2.5 | -0.2797 | 0.00888 | 0.0106 | -31.4977
-2 | -0.2214 | 0.00853 | 0.0132 | -25.9555
-1.5 | -0.1648 | 0.00802 | 0.0158 | -20.5486
-1 | -0.1091 | 0.00746 | 0.0185 | -14.6247
-0.5 | -0.0551 | 0.00697 | 0.0215 | -7.9053
0 | -0.0093 | 0.00636 | 0.0265 | -1.4623
0.5 | 0.1275 | 0.00587 | 0.012 | 21.7206
1 | 0.2236 | 0.00648 | 0.0069 | 34.5062
2 | 0.3841 | 0.00738 | 0.0029 | 52.0461
2.5 | 0.4731 | 0.00783 | -0.0009 | 60.4215
3 | 0.5532 | 0.00824 | -0.0029 | 67.1359
3.5 | 0.6368 | 0.00863 | -0.0054 | 73.7891
4 | 0.7196 | 0.00912 | -0.0075 | 78.9035
4.5 | 0.8107 | 0.00961 | -0.0111 | 84.36
5 | 0.868 | 0.01028 | -0.0078 | 84.4358
5.5 | 0.9248 | 0.01098 | -0.0041 | 84.2259
6 | 0.9808 | 0.01181 | -0.0001 | 83.0483
6.5 | 1.0357 | 0.01275 | 0.0043 | 81.2314
7 | 1.0872 | 0.01394 | 0.0094 | 77.9914
7.5 | 1.1361 | 0.01526 | 0.0151 | 74.4495
8 | 1.1789 | 0.0169 | 0.0214 | 69.7574
8.5 | 1.2017 | 0.01947 | 0.0295 | 61.7206
9 | 1.2186 | 0.02196 | 0.038 | 55.4918
9.5 | 1.2133 | 0.02464 | 0.0475 | 49.2411
10 | 1.2069 | 0.02995 | 0.0497 | 40.2972
10.5 | 1.1931 | 0.038 | 0.0471 | 31.3974
11 | 1.1652 | 0.04755 | 0.0433 | 24.5047
11.5 | 1.1289 | 0.05806 | 0.0386 | 19.4437
12 | 1.0866 | 0.06959 | 0.0328 | 15.6143
12.5 | 1.0461 | 0.08175 | 0.0264 | 12.7963
13 | 1.0031 | 0.09519 | 0.0189 | 10.5379
13.5 | 0.947 | 0.11137 | 0.0093 | 8.5032
14 | 0.8661 | 0.13332 | -0.0039 | 6.4964

## 49. Re 2M Mach 0.00 (1)
BIGFOIL.COM POLAR EXPORT
HM391-2
HM391-2 |  |  |  | Cl Max: | 1.053 | at alpha= | 11.5 | deg
JavaFoil+Calcfoil stall+Eppler ext transition |  |  |  | L/D Max: | 93.167 | at alpha= | 8 | deg
Re: | 2000000 |  |  | Cd Min: | 0.00523 | at alpha= | 1.5 | deg
Mach: | 0 |  |  | Cl=0 at alpha= | 0.425 | deg
|  |  |  | @ Cl=0.1, Cd= | 0.0052347
|  |  |  | @ Cl=0.4, Cd= | 0.0062663
|  |  |  | @ Cl=0.6, Cd= | 0.0075195
alpha (deg) | Cl | Cd | Cm | Cl/Cd
-14 | -0.53 | 0.09845 | 0.018 | -5.384
-13.5 | -0.552 | 0.09264 | 0.019 | -5.963
-13 | -0.575 | 0.08687 | 0.019 | -6.614
-12.5 | -0.596 | 0.0816 | 0.019 | -7.298
-12 | -0.616 | 0.07606 | 0.02 | -8.094
-11.5 | -0.634 | 0.07111 | 0.02 | -8.911
-11 | -0.651 | 0.0649 | 0.021 | -10.038
-10.5 | -0.667 | 0.05873 | 0.022 | -11.365
-10 | -0.698 | 0.04402 | 0.025 | -15.852
-9.5 | -0.818 | 0.01424 | 0.033 | -57.462
-9 | -0.821 | 0.01253 | 0.033 | -65.561
-8.5 | -0.815 | 0.01368 | 0.033 | -59.59
-8 | -0.803 | 0.01324 | 0.033 | -60.659
-7.5 | -0.785 | 0.01263 | 0.032 | -62.128
-7 | -0.761 | 0.01326 | 0.032 | -57.344
-6.5 | -0.731 | 0.01269 | 0.032 | -57.572
-6 | -0.696 | 0.01226 | 0.032 | -56.714
-5.5 | -0.655 | 0.01168 | 0.032 | -56.097
-5 | -0.611 | 0.01141 | 0.032 | -53.557
-4.5 | -0.563 | 0.01134 | 0.032 | -49.636
-4 | -0.512 | 0.01105 | 0.031 | -46.323
-3.5 | -0.458 | 0.01091 | 0.031 | -42.014
-3 | -0.403 | 0.0106 | 0.031 | -38.02
-2.5 | -0.277 | 0.02962 | 0.008 | -9.347
-2 | -0.23 | 0.02905 | 0.008 | -7.928
-1.5 | -0.183 | 0.02862 | 0.008 | -6.404
-1 | -0.136 | 0.02836 | 0.008 | -4.793
-0.5 | -0.11 | 0.00965 | 0.03 | -11.439
0 | -0.051 | 0.00952 | 0.03 | -5.363
0.5 | 0.009 | 0.00939 | 0.03 | 0.912
1 | 0.068 | 0.00524 | 0.029 | 12.989
1.5 | 0.128 | 0.00523 | 0.029 | 24.413
2 | 0.187 | 0.00531 | 0.029 | 35.215
2.5 | 0.246 | 0.00554 | 0.029 | 44.433
3 | 0.305 | 0.00583 | 0.028 | 52.389
3.5 | 0.364 | 0.00601 | 0.028 | 60.594
4 | 0.423 | 0.00643 | 0.028 | 65.809
4.5 | 0.481 | 0.00665 | 0.028 | 72.373
5 | 0.539 | 0.00679 | 0.027 | 79.45
5.5 | 0.597 | 0.00746 | 0.027 | 79.996
6 | 0.654 | 0.00859 | 0.027 | 76.116
6.5 | 0.71 | 0.00909 | 0.027 | 78.136
7 | 0.766 | 0.00949 | 0.026 | 80.794
7.5 | 0.822 | 0.00986 | 0.026 | 83.324
8 | 0.873 | 0.00937 | 0.026 | 93.167
8.5 | 0.92 | 0.01174 | 0.025 | 78.425
9 | 0.967 | 0.01245 | 0.025 | 77.662
9.5 | 1.003 | 0.01355 | 0.024 | 73.96
10 | 1.028 | 0.01477 | 0.024 | 69.603
10.5 | 1.044 | 0.01709 | 0.023 | 61.09
11 | 1.052 | 0.02001 | 0.022 | 52.591
11.5 | 1.053 | 0.02417 | 0.021 | 43.546
12 | 1.042 | 0.03016 | 0.021 | 34.563
12.5 | 1.029 | 0.03666 | 0.02 | 28.078
13 | 1.017 | 0.04159 | 0.019 | 24.453
13.5 | 0.994 | 0.04978 | 0.018 | 19.968
14 | 0.966 | 0.05944 | 0.017 | 16.244
14.5 | 0.94 | 0.06566 | 0.017 | 14.323
15 | 0.907 | 0.07565 | 0.016 | 11.986
15.5 | 0.873 | 0.0854 | 0.015 | 10.218
16 | 0.84 | 0.0926 | 0.015 | 9.067
16.5 | 0.804 | 0.10135 | 0.014 | 7.936

## 50. Re 2M Mach 0.00 (2)
BIGFOIL.COM POLAR EXPORT
HM391-2
HM391-2 |  |  |  | Cl Max: | 1.4879 | at alpha= | 15 | deg
XFOIL ncrit=9 |  |  |  | L/D Max: | 104.644 | at alpha= | 8.5 | deg
Re: | 2000000 |  |  | Cd Min: | 0.15729 | at alpha= | -17.5 | deg
Mach: | 0 |  |  | Cl=0 at alpha= | 0.12177 | deg
|  |  |  | @ Cl=0.1, Cd= | 0.0046838
|  |  |  | @ Cl=0.4, Cd= | 0.0059544
|  |  |  | @ Cl=0.6, Cd= | 0.0070605
alpha (deg) | Cl | Cd | Cm | Cl/Cd
-17.5 | -0.8484 | 0.15729 | 0.032 | -5.3939
-17 | -0.9064 | 0.13476 | 0.0203 | -6.726
-16.5 | -1.2348 | 0.0623 | -0.0224 | -19.8202
-16 | -1.2833 | 0.04438 | -0.0369 | -28.9162
-15.5 | -1.3243 | 0.03443 | -0.0401 | -38.4635
-15 | -1.3326 | 0.03026 | -0.0363 | -44.0383
-14.5 | -1.3338 | 0.02714 | -0.0305 | -49.1452
-14 | -1.3285 | 0.02475 | -0.0237 | -53.6768
-13.5 | -1.3107 | 0.0227 | -0.0183 | -57.7401
-13 | -1.285 | 0.02088 | -0.0138 | -61.5421
-12.5 | -1.2543 | 0.01932 | -0.0099 | -64.9224
-12 | -1.2204 | 0.01792 | -0.0062 | -68.1027
-11.5 | -1.1834 | 0.01672 | -0.0029 | -70.7775
-11 | -1.1449 | 0.01559 | 0.0003 | -73.4381
-10.5 | -1.1045 | 0.01461 | 0.0033 | -75.5989
-10 | -1.0632 | 0.01371 | 0.0062 | -77.5492
-9.5 | -1.0212 | 0.01289 | 0.0091 | -79.2242
-9 | -0.9804 | 0.01203 | 0.0123 | -81.4963
-8.5 | -0.9391 | 0.01129 | 0.0154 | -83.1798
-8 | -0.8965 | 0.01074 | 0.0184 | -83.473
-7 | -0.7819 | 0.00958 | 0.0179 | -81.618
-6.5 | -0.7191 | 0.00903 | 0.0166 | -79.6346
-6 | -0.6506 | 0.0085 | 0.0139 | -76.5412
-5.5 | -0.558 | 0.00806 | 0.0059 | -69.2308
-5 | -0.5049 | 0.00798 | 0.0069 | -63.2707
-4.5 | -0.457 | 0.00792 | 0.0091 | -57.702
-4 | -0.4085 | 0.00778 | 0.011 | -52.5064
-3 | -0.3098 | 0.00752 | 0.0144 | -41.1968
-2.5 | -0.2588 | 0.00736 | 0.0157 | -35.163
-2 | -0.2083 | 0.00709 | 0.0171 | -29.3794
-1.5 | -0.1584 | 0.00674 | 0.0186 | -23.5015
-1 | -0.1087 | 0.00645 | 0.0201 | -16.8527
-0.5 | -0.0596 | 0.00606 | 0.0217 | -9.835
0 | -0.0113 | 0.00572 | 0.0235 | -1.9755
0.5 | 0.0351 | 0.00535 | 0.0258 | 6.5607
1 | 0.0696 | 0.00462 | 0.0309 | 15.0649
1.5 | 0.2172 | 0.00493 | 0.0104 | 44.0568
2 | 0.2801 | 0.0053 | 0.0093 | 52.8491
2.5 | 0.3413 | 0.00566 | 0.0083 | 60.3004
3 | 0.4091 | 0.006 | 0.0059 | 68.1833
3.5 | 0.4659 | 0.00642 | 0.0059 | 72.5701
4 | 0.534 | 0.00674 | 0.0032 | 79.2285
4.5 | 0.5999 | 0.00706 | 0.001 | 84.9717
5 | 0.6673 | 0.00743 | -0.0016 | 89.8116
5.5 | 0.7321 | 0.00793 | -0.0036 | 92.3203
6 | 0.7976 | 0.00828 | -0.0059 | 96.3285
6.5 | 0.8624 | 0.00863 | -0.0081 | 99.9305
7 | 0.9282 | 0.00899 | -0.0104 | 103.2481
7.5 | 0.9788 | 0.00941 | -0.0095 | 104.017
8 | 1.0253 | 0.00989 | -0.0078 | 103.6704
8.5 | 1.0726 | 0.01025 | -0.0062 | 104.6439
9 | 1.1186 | 0.01074 | -0.0045 | 104.1527
9.5 | 1.164 | 0.01129 | -0.0026 | 103.1001
10 | 1.2106 | 0.01169 | -0.001 | 103.5586
10.5 | 1.2558 | 0.01221 | 0.0007 | 102.8501
11 | 1.2988 | 0.0129 | 0.0027 | 100.6822
11.5 | 1.3426 | 0.01347 | 0.0047 | 99.6733
12 | 1.3837 | 0.01425 | 0.0069 | 97.1018
12.5 | 1.422 | 0.0152 | 0.0094 | 93.5526
13 | 1.4542 | 0.01654 | 0.0127 | 87.9202
13.5 | 1.4726 | 0.01873 | 0.0177 | 78.6225
14 | 1.4839 | 0.02118 | 0.0234 | 70.0614
14.5 | 1.4872 | 0.02285 | 0.0307 | 65.0853
15 | 1.4879 | 0.02505 | 0.0365 | 59.3972
15.5 | 1.4875 | 0.02857 | 0.0391 | 52.0651
16 | 1.4871 | 0.0334 | 0.0389 | 44.524
16.5 | 1.477 | 0.04054 | 0.0362 | 36.4332
17 | 1.4613 | 0.04895 | 0.0325 | 29.8529
17.5 | 1.4269 | 0.06013 | 0.0274 | 23.7303
18 | 1.378 | 0.07377 | 0.0211 | 18.6797
18.5 | 1.3244 | 0.08917 | 0.0137 | 14.8525
19 | 1.273 | 0.10504 | 0.006 | 12.1192
19.5 | 1.2145 | 0.12297 | -0.003 | 9.8764
20 | 1.159 | 0.14132 | -0.0125 | 8.2012

## 51. Re 2M Mach 0.10 (1)
BIGFOIL.COM POLAR EXPORT
HM391-2
HM391-2 |  |  |  | Cl Max: | 1.047 | at alpha= | 11 | deg
JavaFoil+Calcfoil stall+Eppler ext transition |  |  |  | L/D Max: | 92.766 | at alpha= | 8 | deg
Re: | 2000000 |  |  | Cd Min: | 0.00523 | at alpha= | 1.5 | deg
Mach: | 0.1 |  |  | Cl=0 at alpha= | 0.425 | deg
|  |  |  | @ Cl=0.1, Cd= | 0.0052393
|  |  |  | @ Cl=0.4, Cd= | 0.0062693
|  |  |  | @ Cl=0.6, Cd= | 0.00742
alpha (deg) | Cl | Cd | Cm | Cl/Cd
-14 | -0.486 | 0.10061 | 0.018 | -4.829
-13.5 | -0.512 | 0.094 | 0.018 | -5.446
-13 | -0.537 | 0.08844 | 0.019 | -6.072
-12.5 | -0.562 | 0.08312 | 0.019 | -6.757
-12 | -0.585 | 0.07759 | 0.019 | -7.54
-11.5 | -0.607 | 0.07186 | 0.02 | -8.45
-11 | -0.627 | 0.06667 | 0.02 | -9.406
-10.5 | -0.649 | 0.05873 | 0.022 | -11.049
-10 | -0.667 | 0.05215 | 0.023 | -12.785
-9.5 | -0.713 | 0.03195 | 0.028 | -22.325
-9 | -0.81 | 0.01276 | 0.033 | -63.467
-8.5 | -0.807 | 0.01389 | 0.033 | -58.123
-8 | -0.798 | 0.01329 | 0.033 | -60.012
-7.5 | -0.782 | 0.01275 | 0.033 | -61.321
-7 | -0.759 | 0.01321 | 0.032 | -57.496
-6.5 | -0.731 | 0.01295 | 0.032 | -56.418
-6 | -0.697 | 0.01227 | 0.032 | -56.754
-5.5 | -0.657 | 0.0119 | 0.032 | -55.227
-5 | -0.613 | 0.01137 | 0.032 | -53.911
-4.5 | -0.565 | 0.01136 | 0.032 | -49.739
-4 | -0.514 | 0.01115 | 0.032 | -46.109
-3.5 | -0.461 | 0.01088 | 0.031 | -42.315
-3 | -0.405 | 0.01057 | 0.031 | -38.286
-2.5 | -0.347 | 0.01034 | 0.031 | -33.601
-2 | -0.231 | 0.02906 | 0.008 | -7.966
-1.5 | -0.184 | 0.02861 | 0.008 | -6.438
-1 | -0.171 | 0.00988 | 0.031 | -17.266
-0.5 | -0.111 | 0.0097 | 0.03 | -11.438
0 | -0.051 | 0.00953 | 0.03 | -5.383
0.5 | 0.009 | 0.00693 | 0.03 | 1.241
1 | 0.068 | 0.00525 | 0.03 | 13.043
1.5 | 0.128 | 0.00523 | 0.029 | 24.527
2 | 0.188 | 0.00536 | 0.029 | 35.049
2.5 | 0.248 | 0.0056 | 0.029 | 44.205
3 | 0.307 | 0.00584 | 0.029 | 52.568
3.5 | 0.366 | 0.00601 | 0.028 | 60.966
4 | 0.425 | 0.00646 | 0.028 | 65.833
4.5 | 0.484 | 0.00666 | 0.028 | 72.663
5 | 0.542 | 0.00686 | 0.028 | 78.949
5.5 | 0.6 | 0.00742 | 0.027 | 80.808
6 | 0.657 | 0.00869 | 0.027 | 75.575
6.5 | 0.714 | 0.00915 | 0.027 | 78.052
7 | 0.77 | 0.0096 | 0.026 | 80.162
7.5 | 0.825 | 0.01006 | 0.026 | 82.004
8 | 0.877 | 0.00945 | 0.026 | 92.766
8.5 | 0.924 | 0.01181 | 0.025 | 78.222
9 | 0.97 | 0.01253 | 0.025 | 77.397
9.5 | 1.003 | 0.01383 | 0.024 | 72.571
10 | 1.027 | 0.01533 | 0.024 | 66.989
10.5 | 1.042 | 0.0177 | 0.023 | 58.838
11 | 1.047 | 0.02133 | 0.022 | 49.069
11.5 | 1.047 | 0.02509 | 0.021 | 41.725
12 | 1.033 | 0.03177 | 0.02 | 32.522
12.5 | 1.019 | 0.03789 | 0.02 | 26.902
13 | 0.999 | 0.04532 | 0.019 | 22.035
13.5 | 0.978 | 0.0509 | 0.018 | 19.215
14 | 0.947 | 0.06021 | 0.017 | 15.727
14.5 | 0.911 | 0.07077 | 0.016 | 12.877
15 | 0.878 | 0.07809 | 0.016 | 11.24
15.5 | 0.837 | 0.09006 | 0.015 | 9.291
16 | 0.799 | 0.09827 | 0.014 | 8.132

## 52. Re 2M Mach 0.10 (2)
BIGFOIL.COM POLAR EXPORT
HM391-2
HM391-2 |  |  |  | Cl Max: | 1.4812 | at alpha= | 14 | deg
XFOIL ncrit=9 |  |  |  | L/D Max: | 104.439 | at alpha= | 8.5 | deg
Re: | 2000000 |  |  | Cd Min: | 0.15468 | at alpha= | -17 | deg
Mach: | 0.1 |  |  | Cl=0 at alpha= | 0.11539 | deg
|  |  |  | @ Cl=0.1, Cd= | 0.0047028
|  |  |  | @ Cl=0.4, Cd= | 0.0059628
|  |  |  | @ Cl=0.6, Cd= | 0.0070736
alpha (deg) | Cl | Cd | Cm | Cl/Cd
-17 | -0.8283 | 0.15468 | 0.0306 | -5.3549
-16.5 | -0.9117 | 0.12673 | 0.0159 | -7.194
-16 | -1.1568 | 0.07273 | -0.0153 | -15.9054
-15.5 | -1.2619 | 0.04296 | -0.0388 | -29.3738
-15 | -1.2843 | 0.03524 | -0.041 | -36.4444
-14.5 | -1.3023 | 0.03024 | -0.0368 | -43.0655
-14 | -1.305 | 0.027 | -0.0304 | -48.3333
-13.5 | -1.2997 | 0.02456 | -0.0232 | -52.9194
-13 | -1.2803 | 0.02233 | -0.0179 | -57.3354
-12.5 | -1.2533 | 0.02047 | -0.0134 | -61.2262
-12 | -1.2219 | 0.01882 | -0.0092 | -64.9256
-11.5 | -1.1865 | 0.01744 | -0.0055 | -68.0333
-11 | -1.149 | 0.01616 | -0.0019 | -71.1015
-10.5 | -1.1092 | 0.01506 | 0.0014 | -73.6521
-10 | -1.0682 | 0.01406 | 0.0045 | -75.9744
-9.5 | -1.0261 | 0.0132 | 0.0076 | -77.7348
-9 | -0.9846 | 0.01231 | 0.0109 | -79.9838
-8.5 | -0.943 | 0.01155 | 0.0142 | -81.645
-8 | -0.9009 | 0.0109 | 0.0174 | -82.6514
-7 | -0.7864 | 0.00968 | 0.0174 | -81.2397
-6.5 | -0.7231 | 0.0091 | 0.0161 | -79.4615
-6 | -0.6537 | 0.00855 | 0.0134 | -76.4561
-5.5 | -0.56 | 0.0081 | 0.0053 | -69.1358
-5 | -0.5078 | 0.00801 | 0.0067 | -63.3958
-4.5 | -0.4594 | 0.00796 | 0.0088 | -57.7136
-4 | -0.4106 | 0.00781 | 0.0109 | -52.5736
-3.5 | -0.3607 | 0.00777 | 0.0126 | -46.4221
-3 | -0.311 | 0.00756 | 0.0143 | -41.1376
-2.5 | -0.2598 | 0.00738 | 0.0156 | -35.2033
-2 | -0.2091 | 0.0071 | 0.0171 | -29.4507
-1.5 | -0.1588 | 0.00677 | 0.0185 | -23.4564
-1 | -0.1087 | 0.00646 | 0.02 | -16.8266
-0.5 | -0.0594 | 0.00608 | 0.0217 | -9.7697
0 | -0.0108 | 0.00574 | 0.0235 | -1.8815
0.5 | 0.036 | 0.00537 | 0.0258 | 6.7039
1 | 0.0697 | 0.00464 | 0.0312 | 15.0216
1.5 | 0.2194 | 0.00495 | 0.0103 | 44.3232
2 | 0.2822 | 0.00532 | 0.0093 | 53.0451
2.5 | 0.3431 | 0.00568 | 0.0085 | 60.4049
3 | 0.4115 | 0.00602 | 0.006 | 68.3555
3.5 | 0.4684 | 0.00645 | 0.0061 | 72.6202
4 | 0.5369 | 0.00677 | 0.0034 | 79.3058
4.5 | 0.6034 | 0.00709 | 0.0012 | 85.1058
5 | 0.6714 | 0.00747 | -0.0014 | 89.8795
5.5 | 0.7366 | 0.00798 | -0.0034 | 92.3058
6 | 0.8026 | 0.00832 | -0.0056 | 96.4663
6.5 | 0.868 | 0.00869 | -0.0078 | 99.8849
7 | 0.9343 | 0.00907 | -0.0101 | 103.0099
7.5 | 0.9853 | 0.00948 | -0.0091 | 103.9346
8 | 1.0319 | 0.00999 | -0.0072 | 103.2933
8.5 | 1.0799 | 0.01034 | -0.0056 | 104.4391
9 | 1.1261 | 0.01086 | -0.0038 | 103.6924
9.5 | 1.1722 | 0.01139 | -0.0019 | 102.9148
10 | 1.2191 | 0.01181 | -0.0002 | 103.2261
10.5 | 1.2644 | 0.01238 | 0.0018 | 102.1325
11 | 1.3074 | 0.01312 | 0.004 | 99.6494
11.5 | 1.3519 | 0.01368 | 0.006 | 98.8231
12 | 1.3924 | 0.01455 | 0.0084 | 95.6976
12.5 | 1.4295 | 0.01564 | 0.0113 | 91.4003
13 | 1.4568 | 0.01734 | 0.0154 | 84.0138
14 | 1.4812 | 0.02198 | 0.0271 | 67.3885
14.5 | 1.4781 | 0.02382 | 0.035 | 62.0529
15 | 1.4786 | 0.02667 | 0.0392 | 55.4406
15.5 | 1.4772 | 0.03106 | 0.0403 | 47.5596
16 | 1.4726 | 0.03714 | 0.0386 | 39.65
16.5 | 1.4552 | 0.04573 | 0.0348 | 31.8216
17 | 1.4305 | 0.05552 | 0.0304 | 25.7655
17.5 | 1.3872 | 0.06809 | 0.0246 | 20.373
18 | 1.3332 | 0.08306 | 0.0174 | 16.051
18.5 | 1.276 | 0.09959 | 0.0093 | 12.8125
19 | 1.2247 | 0.11586 | 0.0012 | 10.5705

## 53. Re 2M Mach 0.25 (1)
BIGFOIL.COM POLAR EXPORT
HM391-2
HM391-2 |  |  |  | Cl Max: | 1.026 | at alpha= | 10.5 | deg
JavaFoil+Calcfoil stall+Eppler ext transition |  |  |  | L/D Max: | 89.662 | at alpha= | 7.5 | deg
Re: | 2000000 |  |  | Cd Min: | 0.00533 | at alpha= | 1.5 | deg
Mach: | 0.25 |  |  | Cl=0 at alpha= | 0.42742 | deg
|  |  |  | @ Cl=0.1, Cd= | 0.006161
|  |  |  | @ Cl=0.4, Cd= | 0.0062788
|  |  |  | @ Cl=0.6, Cd= | 0.1117
alpha (deg) | Cl | Cd | Cm | Cl/Cd
-12.5 | -0.236 | 0.09048 | 0.018 | -2.607
-12 | -0.305 | 0.08468 | 0.018 | -3.602
-11.5 | -0.366 | 0.07946 | 0.018 | -4.612
-11 | -0.423 | 0.07331 | 0.019 | -5.771
-10.5 | -0.474 | 0.06787 | 0.019 | -6.986
-10 | -0.519 | 0.06265 | 0.02 | -8.284
-9.5 | -0.556 | 0.05779 | 0.02 | -9.618
-9 | -0.593 | 0.04883 | 0.023 | -12.136
-8.5 | -0.678 | 0.02124 | 0.03 | -31.923
-8 | -0.75 | 0.01324 | 0.034 | -56.61
-7.5 | -0.752 | 0.01335 | 0.033 | -56.338
-7 | -0.744 | 0.01284 | 0.033 | -57.941
-6.5 | -0.726 | 0.01335 | 0.033 | -54.378
-6 | -0.699 | 0.01289 | 0.033 | -54.21
-5.5 | -0.664 | 0.01222 | 0.033 | -54.341
-5 | -0.623 | 0.01215 | 0.033 | -51.282
-4.5 | -0.577 | 0.01167 | 0.033 | -49.407
-4 | -0.526 | 0.01144 | 0.033 | -45.999
-3.5 | -0.472 | 0.01113 | 0.032 | -42.43
-3 | -0.415 | 0.01081 | 0.032 | -38.407
-2.5 | -0.357 | 0.01057 | 0.032 | -33.717
-2 | -0.297 | 0.01032 | 0.032 | -28.765
-1.5 | -0.236 | 0.01018 | 0.032 | -23.204
-1 | -0.14 | 0.0284 | 0.008 | -4.942
-0.5 | -0.114 | 0.00982 | 0.031 | -11.613
0 | -0.053 | 0.00966 | 0.031 | -5.453
0.5 | 0.009 | 0.00949 | 0.031 | 0.931
1 | 0.07 | 0.00694 | 0.03 | 10.135
1.5 | 0.132 | 0.00533 | 0.03 | 24.742
2 | 0.193 | 0.00541 | 0.03 | 35.674
2.5 | 0.254 | 0.00568 | 0.03 | 44.798
3 | 0.315 | 0.00592 | 0.029 | 53.311
3.5 | 0.376 | 0.00609 | 0.029 | 61.73
4 | 0.437 | 0.00657 | 0.029 | 66.469
4.5 | 0.497 | 0.00675 | 0.029 | 73.545
5 | 0.556 | 0.00702 | 0.028 | 79.209
5.5 | 0.615 | 0.00775 | 0.028 | 79.388
6 | 0.674 | 0.00908 | 0.028 | 74.238
6.5 | 0.732 | 0.00948 | 0.027 | 77.167
7 | 0.789 | 0.00998 | 0.027 | 79.026
7.5 | 0.843 | 0.0094 | 0.027 | 89.662
8 | 0.892 | 0.01171 | 0.026 | 76.224
8.5 | 0.939 | 0.01261 | 0.026 | 74.466
9 | 0.981 | 0.01375 | 0.025 | 71.362
9.5 | 1.009 | 0.01524 | 0.025 | 66.182
10 | 1.021 | 0.01819 | 0.024 | 56.14
10.5 | 1.026 | 0.02163 | 0.023 | 47.438
11 | 1.017 | 0.02655 | 0.022 | 38.315
11.5 | 0.994 | 0.03446 | 0.021 | 28.855
12 | 0.972 | 0.03987 | 0.02 | 24.377
12.5 | 0.934 | 0.0488 | 0.019 | 19.131
13 | 0.886 | 0.0585 | 0.018 | 15.141
13.5 | 0.829 | 0.06916 | 0.017 | 11.993
14 | 0.771 | 0.07637 | 0.017 | 10.09
14.5 | 0.7 | 0.08774 | 0.016 | 7.984
15 | 0.626 | 0.09866 | 0.015 | 6.343
15.5 | 0.546 | 0.1117 | 0.014 | 4.886

## 54. Re 2M Mach 0.25 (2)
BIGFOIL.COM POLAR EXPORT
HM391-2
HM391-2 |  |  |  | Cl Max: | 1.4585 | at alpha= | 13 | deg
XFOIL ncrit=9 |  |  |  | L/D Max: | 103.041 | at alpha= | 8 | deg
Re: | 2000000 |  |  | Cd Min: | 0.24788 | at alpha= | -20 | deg
Mach: | 0.25 |  |  | Cl=0 at alpha= | 0.081967 | deg
|  |  |  | @ Cl=0.1, Cd= | 0.0048434
|  |  |  | @ Cl=0.4, Cd= | 0.0059855
|  |  |  | @ Cl=0.6, Cd= | 0.0071293
alpha (deg) | Cl | Cd | Cm | Cl/Cd
-20 | -0.794 | 0.24788 | 0.0747 | -3.2032
-19.5 | -0.7772 | 0.24086 | 0.0706 | -3.2268
-19 | -0.7607 | 0.23362 | 0.0665 | -3.2561
-18.5 | -0.7445 | 0.22633 | 0.0626 | -3.2894
-18 | -0.7314 | 0.21818 | 0.0586 | -3.3523
-17.5 | -0.7153 | 0.21189 | 0.0551 | -3.3758
-17 | -0.6993 | 0.20539 | 0.0517 | -3.4047
-15 | -0.7773 | 0.13631 | 0.0215 | -5.7024
-14.5 | -0.815 | 0.11951 | 0.013 | -6.8195
-14 | -0.88 | 0.09924 | 0.0014 | -8.8674
-13.5 | -0.9627 | 0.07715 | -0.0124 | -12.4783
-13 | -1.0605 | 0.04681 | -0.0362 | -22.6554
-12.5 | -1.1012 | 0.03627 | -0.0413 | -30.3612
-12 | -1.1334 | 0.03021 | -0.0349 | -37.5174
-11.5 | -1.1457 | 0.02598 | -0.0259 | -44.0993
-11 | -1.1378 | 0.02222 | -0.0186 | -51.2061
-10.5 | -1.115 | 0.01943 | -0.0124 | -57.3855
-10 | -1.0843 | 0.01718 | -0.0067 | -63.1141
-9.5 | -1.0477 | 0.01545 | -0.0018 | -67.8123
-9 | -1.0074 | 0.01409 | 0.0027 | -71.4975
-8.5 | -0.9668 | 0.01285 | 0.0073 | -75.2374
-8 | -0.9252 | 0.01182 | 0.0117 | -78.2741
-7.5 | -0.8828 | 0.01101 | 0.016 | -80.1817
-7 | -0.8123 | 0.01016 | 0.0143 | -79.9508
-6.5 | -0.7456 | 0.00949 | 0.0134 | -78.5669
-6 | -0.6705 | 0.00882 | 0.0105 | -76.0204
-5.5 | -0.573 | 0.00832 | 0.0026 | -68.8702
-5 | -0.5235 | 0.00819 | 0.0053 | -63.9194
-4.5 | -0.4728 | 0.00814 | 0.0077 | -58.0835
-4 | -0.4224 | 0.00798 | 0.01 | -52.9323
-3.5 | -0.3708 | 0.0079 | 0.0119 | -46.9367
-3 | -0.3181 | 0.00774 | 0.0136 | -41.0982
-2.5 | -0.2658 | 0.00749 | 0.0152 | -35.4873
-2 | -0.2128 | 0.00724 | 0.0167 | -29.3923
-1 | -0.109 | 0.00658 | 0.0199 | -16.5653
-0.5 | -0.0584 | 0.00619 | 0.0217 | -9.4346
0 | -0.008 | 0.00583 | 0.0236 | -1.3722
0.5 | 0.0408 | 0.00549 | 0.0258 | 7.4317
1 | 0.074 | 0.00481 | 0.0317 | 15.3846
1.5 | 0.2295 | 0.00501 | 0.0102 | 45.8084
2 | 0.2927 | 0.00538 | 0.0096 | 54.4052
2.5 | 0.3531 | 0.00575 | 0.0094 | 61.4087
3 | 0.4248 | 0.00611 | 0.0068 | 69.5254
3.5 | 0.4826 | 0.00656 | 0.0072 | 73.5671
4 | 0.554 | 0.00689 | 0.0045 | 80.4064
4.5 | 0.6232 | 0.00725 | 0.0023 | 85.9586
5 | 0.6946 | 0.00768 | -0.0003 | 90.4427
5.5 | 0.7617 | 0.00823 | -0.002 | 92.5516
6 | 0.8301 | 0.00863 | -0.004 | 96.1877
6.5 | 0.8992 | 0.00902 | -0.0061 | 99.6896
7 | 0.9686 | 0.00945 | -0.0081 | 102.4974
7.5 | 1.0205 | 0.00996 | -0.0065 | 102.4598
8 | 1.0706 | 0.01039 | -0.0043 | 103.0414
8.5 | 1.12 | 0.01089 | -0.0021 | 102.8466
9 | 1.1677 | 0.01156 | 0.0004 | 101.0121
9.5 | 1.2174 | 0.01202 | 0.0027 | 101.2812
10 | 1.2654 | 0.01264 | 0.0052 | 100.1108
10.5 | 1.311 | 0.01345 | 0.0081 | 97.4721
11 | 1.3578 | 0.01412 | 0.0109 | 96.1615
11.5 | 1.3993 | 0.01516 | 0.0143 | 92.3021
12 | 1.4334 | 0.01667 | 0.0185 | 85.9868
12.5 | 1.4491 | 0.0192 | 0.0249 | 75.474
13 | 1.4585 | 0.02166 | 0.0318 | 67.3361
13.5 | 1.4507 | 0.02387 | 0.0406 | 60.775
14 | 1.4431 | 0.02779 | 0.0446 | 51.9288
14.5 | 1.4343 | 0.03391 | 0.044 | 42.2973
15 | 1.4218 | 0.04194 | 0.0406 | 33.9008
15.5 | 1.3888 | 0.05286 | 0.0355 | 26.2732
16 | 1.3478 | 0.06488 | 0.0298 | 20.7737
16.5 | 1.2902 | 0.07967 | 0.0225 | 16.1943
17 | 1.2531 | 0.09242 | 0.0163 | 13.5588
17.5 | 1.1917 | 0.10966 | 0.0074 | 10.8672
18 | 1.1317 | 0.12765 | -0.0021 | 8.8656

## 55. Re 2M Mach 0.50 (1)
BIGFOIL.COM POLAR EXPORT
HM391-2
HM391-2 |  |  |  | Cl Max: | 1.055 | at alpha= | 20 | deg
JavaFoil+Calcfoil stall+Eppler ext transition |  |  |  | L/D Max: | 82.066 | at alpha= | 6 | deg
Re: | 2000000 |  |  | Cd Min: | 0.00564 | at alpha= | 2 | deg
Mach: | 0.5 |  |  | Cl=0 at alpha= | 0.42754 | deg
|  |  |  | @ Cl=0.1, Cd= | 0.0070157
|  |  |  | @ Cl=0.4, Cd= | 0.0067546
|  |  |  | @ Cl=0.6, Cd= | 0.078201
alpha (deg) | Cl | Cd | Cm | Cl/Cd
-20 | -1.092 | 0.17829 | 0.022 | -6.127
-19.5 | -1.067 | 0.17226 | 0.022 | -6.194
-19 | -1.041 | 0.15309 | 0.022 | -6.797
-18.5 | -1.014 | 0.15465 | 0.022 | -6.556
-18 | -0.988 | 0.13538 | 0.022 | -7.3
-17.5 | -0.962 | 0.13714 | 0.022 | -7.013
-17 | -0.935 | 0.14294 | 0.022 | -6.543
-16.5 | -0.909 | 0.13205 | 0.021 | -6.882
-16 | -0.883 | 0.11516 | 0.022 | -7.671
-15.5 | -0.856 | 0.13197 | 0.021 | -6.484
-15 | -0.83 | 0.1136 | 0.021 | -7.302
-14.5 | -0.803 | 0.10933 | 0.021 | -7.34
-14 | -0.776 | 0.10097 | 0.021 | -7.687
-13.5 | -0.749 | 0.09621 | 0.02 | -7.788
-13 | -0.722 | 0.1007 | 0.02 | -7.169
-12.5 | -0.695 | 0.09686 | 0.019 | -7.178
-12 | -0.669 | 0.09454 | 0.019 | -7.072
-11.5 | -0.642 | 0.08209 | 0.019 | -7.819
-11 | -0.615 | 0.07593 | 0.019 | -8.103
-10.5 | -0.589 | 0.07006 | 0.018 | -8.401
-10 | -0.562 | 0.06581 | 0.018 | -8.536
-9.5 | -0.535 | 0.06732 | 0.018 | -7.946
-9 | -0.508 | 0.06152 | 0.018 | -8.261
-8.5 | -0.482 | 0.05711 | 0.018 | -8.442
-8 | -0.455 | 0.05732 | 0.018 | -7.943
-7.5 | -0.428 | 0.05415 | 0.018 | -7.913
-7 | -0.402 | 0.04958 | 0.019 | -8.114
-6.5 | -0.378 | 0.04402 | 0.021 | -8.592
-6 | -0.354 | 0.04006 | 0.023 | -8.839
-5.5 | -0.398 | 0.01344 | 0.037 | -29.628
-5 | -0.599 | 0.01286 | 0.037 | -46.548
-4.5 | -0.602 | 0.01345 | 0.037 | -44.736
-4 | -0.568 | 0.01297 | 0.036 | -43.783
-3.5 | -0.518 | 0.01235 | 0.036 | -41.986
-3 | -0.46 | 0.01185 | 0.036 | -38.803
-2.5 | -0.396 | 0.01141 | 0.036 | -34.753
-2 | -0.265 | 0.02917 | 0.01 | -9.084
-1.5 | -0.211 | 0.02871 | 0.009 | -7.349
-1 | -0.157 | 0.02844 | 0.009 | -5.508
-0.5 | -0.127 | 0.01042 | 0.035 | -12.226
0 | -0.059 | 0.01023 | 0.035 | -5.757
0.5 | 0.01 | 0.01004 | 0.034 | 0.983
1 | 0.079 | 0.00755 | 0.034 | 10.411
1.5 | 0.147 | 0.00582 | 0.034 | 25.273
2 | 0.216 | 0.00564 | 0.033 | 38.231
2.5 | 0.284 | 0.00608 | 0.033 | 46.697
3 | 0.352 | 0.00664 | 0.033 | 53.029
3.5 | 0.419 | 0.0068 | 0.033 | 61.669
4 | 0.486 | 0.00713 | 0.032 | 68.222
4.5 | 0.552 | 0.00739 | 0.032 | 74.765
5 | 0.618 | 0.00939 | 0.032 | 65.816
5.5 | 0.68 | 0.00895 | 0.031 | 76.05
6 | 0.742 | 0.00904 | 0.031 | 82.066
6.5 | 0.801 | 0.01062 | 0.03 | 75.434
7 | 0.857 | 0.01136 | 0.03 | 75.449
7.5 | 0.892 | 0.01479 | 0.029 | 60.318
8 | 0.923 | 0.018 | 0.028 | 51.259
8.5 | 0.936 | 0.02389 | 0.026 | 39.197
9 | 0.938 | 0.03213 | 0.025 | 29.207
9.5 | 0.883 | 0.04288 | 0.023 | 20.58
10 | 0.54 | 0.06019 | 0.02 | 8.97
10.5 | 0.558 | 0.07133 | 0.019 | 7.828
11 | 0.58 | 0.07896 | 0.017 | 7.34
11.5 | 0.609 | 0.07786 | 0.017 | 7.819
12 | 0.635 | 0.07956 | 0.017 | 7.986
12.5 | 0.651 | 0.08888 | 0.013 | 7.327
13 | 0.678 | 0.09386 | 0.013 | 7.227
13.5 | 0.705 | 0.10973 | 0.013 | 6.422
14 | 0.732 | 0.10607 | 0.013 | 6.899
14.5 | 0.761 | 0.10655 | 0.014 | 7.139
15 | 0.787 | 0.11139 | 0.013 | 7.064
15.5 | 0.814 | 0.11439 | 0.013 | 7.116
16 | 0.84 | 0.12009 | 0.013 | 6.997
16.5 | 0.867 | 0.12515 | 0.013 | 6.927
17 | 0.893 | 0.13695 | 0.013 | 6.524
17.5 | 0.92 | 0.14762 | 0.013 | 6.235
18 | 0.947 | 0.14272 | 0.012 | 6.636
18.5 | 0.974 | 0.14269 | 0.012 | 6.828
19 | 1.001 | 0.15044 | 0.012 | 6.651
19.5 | 1.027 | 0.15844 | 0.012 | 6.483
20 | 1.055 | 0.15393 | 0.012 | 6.853

## 56. Re 2M Mach 0.50 (2)
BIGFOIL.COM POLAR EXPORT
HM391-2
HM391-2 |  |  |  | Cl Max: | 1.4019 | at alpha= | 10 | deg
XFOIL ncrit=9 |  |  |  | L/D Max: | 98.1068 | at alpha= | 6.5 | deg
Re: | 2000000 |  |  | Cd Min: | 0.06706 | at alpha= | 13 | deg
Mach: | 0.5 |  |  | Cl=0 at alpha= | -99 | deg
|  |  |  | @ Cl=0.1, Cd= | 0.005457
|  |  |  | @ Cl=0.4, Cd= | 0.0060811
|  |  |  | @ Cl=0.6, Cd= | 0.0073194
alpha (deg) | Cl | Cd | Cm | Cl/Cd
0 | 0.0058 | 0.00624 | 0.0237 | 0.92949
0.5 | 0.0623 | 0.0059 | 0.0263 | 10.5593
1 | 0.1074 | 0.00537 | 0.0313 | 20
1.5 | 0.2583 | 0.00519 | 0.0136 | 49.7688
2 | 0.3324 | 0.00564 | 0.0129 | 58.9362
2.5 | 0.4075 | 0.00613 | 0.0119 | 66.4763
3 | 0.4833 | 0.00657 | 0.0109 | 73.5616
3.5 | 0.5644 | 0.00705 | 0.0089 | 80.0567
4 | 0.6318 | 0.00756 | 0.01 | 83.5714
4.5 | 0.7139 | 0.0081 | 0.0081 | 88.1358
5 | 0.8012 | 0.00877 | 0.0055 | 91.3569
5.5 | 0.878 | 0.00945 | 0.0054 | 92.9101
6 | 0.9619 | 0.01 | 0.0043 | 96.19
6.5 | 1.0468 | 0.01067 | 0.0035 | 98.1068
7 | 1.1245 | 0.01147 | 0.0045 | 98.0384
7.5 | 1.1824 | 0.01232 | 0.0093 | 95.974
8 | 1.2371 | 0.01341 | 0.0149 | 92.2521
8.5 | 1.2876 | 0.01474 | 0.0211 | 87.3541
9 | 1.3351 | 0.01619 | 0.0279 | 82.4645
9.5 | 1.3776 | 0.01784 | 0.0354 | 77.2197
10 | 1.4019 | 0.02015 | 0.0443 | 69.5732
10.5 | 1.3824 | 0.02323 | 0.0554 | 59.5093
11 | 1.3724 | 0.02934 | 0.0569 | 46.7757
11.5 | 1.382 | 0.03607 | 0.056 | 38.3144
12 | 1.358 | 0.04541 | 0.0529 | 29.9053
12.5 | 1.3148 | 0.05618 | 0.0482 | 23.4033
13 | 1.2736 | 0.06706 | 0.0432 | 18.9919

## 57. Re 3M Mach 0.00 (1)
BIGFOIL.COM POLAR EXPORT
HM391-2
HM391-2 |  |  |  | Cl Max: | 1.064 | at alpha= | 11.5 | deg
JavaFoil+Calcfoil stall+Eppler ext transition |  |  |  | L/D Max: | 90.566 | at alpha= | 7.5 | deg
Re: | 3000000 |  |  | Cd Min: | 0.00524 | at alpha= | 2 | deg
Mach: | 0 |  |  | Cl=0 at alpha= | 0.425 | deg
|  |  |  | @ Cl=0.1, Cd= | 0.0069387
|  |  |  | @ Cl=0.4, Cd= | 0.0059276
|  |  |  | @ Cl=0.6, Cd= | 0.0070858
alpha (deg) | Cl | Cd | Cm | Cl/Cd
-14.5 | -0.509 | 0.10073 | 0.019 | -5.049
-14 | -0.531 | 0.09459 | 0.019 | -5.618
-13.5 | -0.554 | 0.0891 | 0.019 | -6.217
-13 | -0.576 | 0.08357 | 0.02 | -6.894
-12.5 | -0.598 | 0.07816 | 0.02 | -7.645
-12 | -0.618 | 0.07238 | 0.02 | -8.543
-11.5 | -0.638 | 0.06662 | 0.021 | -9.58
-11 | -0.66 | 0.05828 | 0.023 | -11.324
-10.5 | -0.686 | 0.04758 | 0.025 | -14.409
-10 | -0.809 | 0.01415 | 0.032 | -57.169
-9.5 | -0.822 | 0.01238 | 0.033 | -66.407
-9 | -0.822 | 0.01261 | 0.033 | -65.195
-8.5 | -0.815 | 0.01287 | 0.033 | -63.354
-8 | -0.803 | 0.01236 | 0.033 | -64.978
-7.5 | -0.785 | 0.01315 | 0.032 | -59.682
-7 | -0.761 | 0.01255 | 0.032 | -60.603
-6.5 | -0.731 | 0.01192 | 0.032 | -61.333
-6 | -0.696 | 0.01151 | 0.032 | -60.434
-5.5 | -0.655 | 0.01131 | 0.032 | -57.93
-5 | -0.611 | 0.01125 | 0.032 | -54.311
-4.5 | -0.563 | 0.01089 | 0.032 | -51.687
-4 | -0.512 | 0.01049 | 0.031 | -48.82
-3.5 | -0.458 | 0.01032 | 0.031 | -44.444
-3 | -0.403 | 0.01001 | 0.031 | -40.262
-2.5 | -0.346 | 0.00982 | 0.031 | -35.195
-2 | -0.288 | 0.00967 | 0.031 | -29.746
-1.5 | -0.229 | 0.00944 | 0.031 | -24.227
-1 | -0.17 | 0.00932 | 0.03 | -18.206
-0.5 | -0.11 | 0.00912 | 0.03 | -12.106
0 | -0.051 | 0.00898 | 0.03 | -5.681
0.5 | 0.009 | 0.0089 | 0.03 | 0.962
1 | 0.068 | 0.0072 | 0.029 | 9.459
1.5 | 0.128 | 0.00671 | 0.029 | 19.007
2 | 0.187 | 0.00524 | 0.029 | 35.684
2.5 | 0.246 | 0.00528 | 0.029 | 46.677
3 | 0.305 | 0.00542 | 0.029 | 56.405
3.5 | 0.364 | 0.00583 | 0.028 | 62.531
4 | 0.423 | 0.00599 | 0.028 | 70.614
4.5 | 0.481 | 0.00616 | 0.028 | 78.168
5 | 0.539 | 0.00649 | 0.027 | 83.05
5.5 | 0.597 | 0.00704 | 0.027 | 84.811
6 | 0.654 | 0.00791 | 0.027 | 82.652
6.5 | 0.71 | 0.00837 | 0.027 | 84.84
7 | 0.766 | 0.00874 | 0.026 | 87.737
7.5 | 0.822 | 0.00907 | 0.026 | 90.566
8 | 0.875 | 0.00969 | 0.026 | 90.367
8.5 | 0.922 | 0.01085 | 0.025 | 85.06
9 | 0.97 | 0.01154 | 0.025 | 84.034
9.5 | 1.007 | 0.01237 | 0.024 | 81.396
10 | 1.037 | 0.01334 | 0.024 | 77.711
10.5 | 1.053 | 0.01518 | 0.023 | 69.388
11 | 1.063 | 0.01755 | 0.022 | 60.535
11.5 | 1.064 | 0.02093 | 0.022 | 50.855
12 | 1.056 | 0.02583 | 0.021 | 40.861
12.5 | 1.041 | 0.03204 | 0.02 | 32.476
13 | 1.027 | 0.03678 | 0.019 | 27.924
13.5 | 1.004 | 0.04442 | 0.019 | 22.59
14 | 0.975 | 0.05319 | 0.018 | 18.333
14.5 | 0.949 | 0.05937 | 0.017 | 15.979
15 | 0.917 | 0.06764 | 0.016 | 13.553
15.5 | 0.88 | 0.07813 | 0.016 | 11.261
16 | 0.847 | 0.08447 | 0.015 | 10.032
16.5 | 0.81 | 0.09348 | 0.014 | 8.67

## 58. Re 3M Mach 0.00 (2)
BIGFOIL.COM POLAR EXPORT
HM391-2
HM391-2 |  |  |  | Cl Max: | 1.5306 | at alpha= | 15 | deg
XFOIL ncrit=9 |  |  |  | L/D Max: | 115.338 | at alpha= | 9.5 | deg
Re: | 3000000 |  |  | Cd Min: | 0.24064 | at alpha= | -20 | deg
Mach: | 0 |  |  | Cl=0 at alpha= | 0.09 | deg
|  |  |  | @ Cl=0.1, Cd= | 0.0049932
|  |  |  | @ Cl=0.4, Cd= | 0.0053995
|  |  |  | @ Cl=0.6, Cd= | 0.006573
alpha (deg) | Cl | Cd | Cm | Cl/Cd
-20 | -0.7879 | 0.24064 | 0.0728 | -3.2742
-19.5 | -0.7721 | 0.2348 | 0.0691 | -3.2883
-19 | -0.7565 | 0.22873 | 0.0655 | -3.3074
-18.5 | -0.83 | 0.18376 | 0.047 | -4.5168
-18 | -0.8535 | 0.16723 | 0.0384 | -5.1037
-17.5 | -0.8916 | 0.14853 | 0.0286 | -6.0028
-17 | -1.3689 | 0.04606 | -0.0364 | -29.7199
-16.5 | -1.4145 | 0.03495 | -0.0411 | -40.4721
-16 | -1.4249 | 0.03043 | -0.0381 | -46.8255
-15.5 | -1.4238 | 0.02743 | -0.0331 | -51.9067
-15 | -1.416 | 0.0251 | -0.0273 | -56.4143
-14.5 | -1.3968 | 0.02365 | -0.022 | -59.0613
-14 | -1.3752 | 0.02176 | -0.0171 | -63.1985
-13.5 | -1.3459 | 0.02021 | -0.0131 | -66.5957
-13 | -1.3126 | 0.01887 | -0.0096 | -69.5601
-12.5 | -1.2765 | 0.01766 | -0.0063 | -72.282
-12 | -1.2389 | 0.01651 | -0.0031 | -75.0394
-11.5 | -1.1993 | 0.01549 | -0.0002 | -77.4241
-11 | -1.1585 | 0.01454 | 0.0027 | -79.6768
-10.5 | -1.118 | 0.01355 | 0.0057 | -82.5092
-10 | -1.0779 | 0.01254 | 0.009 | -85.9569
-9.5 | -1.0368 | 0.01171 | 0.0121 | -88.5397
-9 | -0.9945 | 0.01108 | 0.0151 | -89.7563
-8.5 | -0.9534 | 0.01041 | 0.0184 | -91.585
-7 | -0.7694 | 0.00869 | 0.0151 | -88.5386
-6.5 | -0.6912 | 0.00819 | 0.0103 | -84.3956
-6 | -0.6128 | 0.00777 | 0.0054 | -78.8674
-5.5 | -0.5669 | 0.00769 | 0.008 | -73.7191
-5 | -0.5177 | 0.00759 | 0.0097 | -68.2082
-4.5 | -0.4683 | 0.0075 | 0.0115 | -62.44
-4 | -0.4175 | 0.00749 | 0.0129 | -55.741
-3.5 | -0.3663 | 0.00736 | 0.0142 | -49.769
-3 | -0.3145 | 0.00725 | 0.0154 | -43.3793
-2.5 | -0.2633 | 0.007 | 0.0166 | -37.6143
-2 | -0.2111 | 0.00684 | 0.0177 | -30.8626
-1.5 | -0.16 | 0.00657 | 0.019 | -24.3531
-1 | -0.1093 | 0.00629 | 0.0203 | -17.3768
-0.5 | -0.0584 | 0.00603 | 0.0216 | -9.6849
0 | -0.009 | 0.0057 | 0.0232 | -1.5789
0.5 | 0.041 | 0.00546 | 0.0247 | 7.5092
1 | 0.0889 | 0.00514 | 0.0266 | 17.2957
1.5 | 0.1267 | 0.00464 | 0.0309 | 27.306
2 | 0.2607 | 0.00459 | 0.0132 | 56.7974
2.5 | 0.3176 | 0.00497 | 0.0133 | 63.9034
3 | 0.379 | 0.00528 | 0.0123 | 71.7803
3.5 | 0.444 | 0.00565 | 0.0104 | 78.5841
4 | 0.4958 | 0.00606 | 0.0115 | 81.8152
4.5 | 0.5624 | 0.00638 | 0.0092 | 88.1505
5 | 0.6267 | 0.00671 | 0.0073 | 93.3979
5.5 | 0.6949 | 0.00712 | 0.0045 | 97.5983
6 | 0.7626 | 0.00758 | 0.0018 | 100.6069
6.5 | 0.8192 | 0.0081 | 0.0016 | 101.1358
7 | 0.885 | 0.0084 | -0.0008 | 105.3571
7.5 | 0.9472 | 0.00879 | -0.0024 | 107.7588
8 | 1.0076 | 0.00909 | -0.0036 | 110.8471
8.5 | 1.0647 | 0.00953 | -0.0042 | 111.7209
9.5 | 1.1776 | 0.01021 | -0.0051 | 115.3379
10 | 1.2231 | 0.01073 | -0.0033 | 113.9888
10.5 | 1.2687 | 0.01121 | -0.0016 | 113.1757
11 | 1.3142 | 0.01169 | 0.0001 | 112.4209
11.5 | 1.3563 | 0.01246 | 0.0022 | 108.8523
12 | 1.3954 | 0.01343 | 0.0048 | 103.9017
12.5 | 1.4238 | 0.01524 | 0.0087 | 93.4252
13 | 1.4501 | 0.01707 | 0.0128 | 84.9502
13.5 | 1.4809 | 0.01832 | 0.0163 | 80.8352
14 | 1.5079 | 0.01971 | 0.0202 | 76.5043
14.5 | 1.5304 | 0.02124 | 0.0245 | 72.0527
15 | 1.5306 | 0.02274 | 0.0322 | 67.3087
15.5 | 1.5306 | 0.02518 | 0.0374 | 60.7863
16 | 1.5297 | 0.02895 | 0.0394 | 52.8394
16.5 | 1.522 | 0.03483 | 0.0385 | 43.698
17 | 1.5193 | 0.04117 | 0.036 | 36.9031
17.5 | 1.488 | 0.05172 | 0.0312 | 28.7703
18 | 1.4418 | 0.06458 | 0.0253 | 22.3258
18.5 | 1.3937 | 0.07835 | 0.0188 | 17.7881
19 | 1.3535 | 0.09167 | 0.0125 | 14.7649
19.5 | 1.2908 | 0.10953 | 0.0036 | 11.7849
20 | 1.2291 | 0.12812 | -0.0058 | 9.5933

## 59. Re 3M Mach 0.10 (1)
BIGFOIL.COM POLAR EXPORT
HM391-2
HM391-2 |  |  |  | Cl Max: | 1.059 | at alpha= | 11.5 | deg
JavaFoil+Calcfoil stall+Eppler ext transition |  |  |  | L/D Max: | 90.323 | at alpha= | 8 | deg
Re: | 3000000 |  |  | Cd Min: | 0.00528 | at alpha= | 2.5 | deg
Mach: | 0.1 |  |  | Cl=0 at alpha= | 0.425 | deg
|  |  |  | @ Cl=0.1, Cd= | 0.0069487
|  |  |  | @ Cl=0.4, Cd= | 0.0059353
|  |  |  | @ Cl=0.6, Cd= | 0.00707
alpha (deg) | Cl | Cd | Cm | Cl/Cd
-14 | -0.487 | 0.09656 | 0.019 | -5.048
-13.5 | -0.513 | 0.09031 | 0.019 | -5.683
-13 | -0.539 | 0.085 | 0.019 | -6.335
-12.5 | -0.563 | 0.07978 | 0.02 | -7.059
-12 | -0.587 | 0.07423 | 0.02 | -7.909
-11.5 | -0.61 | 0.06811 | 0.021 | -8.961
-11 | -0.633 | 0.06135 | 0.022 | -10.322
-10.5 | -0.665 | 0.04813 | 0.025 | -13.826
-10 | -0.714 | 0.02971 | 0.028 | -24.045
-9.5 | -0.807 | 0.01328 | 0.033 | -60.755
-9 | -0.811 | 0.0128 | 0.033 | -63.328
-8.5 | -0.807 | 0.01303 | 0.033 | -61.974
-8 | -0.798 | 0.01241 | 0.033 | -64.289
-7.5 | -0.782 | 0.01328 | 0.033 | -58.874
-7 | -0.759 | 0.01251 | 0.032 | -60.722
-6.5 | -0.731 | 0.01215 | 0.032 | -60.141
-6 | -0.697 | 0.01151 | 0.032 | -60.525
-5.5 | -0.657 | 0.01153 | 0.032 | -57.001
-5 | -0.613 | 0.01122 | 0.032 | -54.621
-4.5 | -0.565 | 0.01092 | 0.032 | -51.747
-4 | -0.514 | 0.01058 | 0.032 | -48.611
-3.5 | -0.461 | 0.01029 | 0.031 | -44.758
-3 | -0.405 | 0.00998 | 0.031 | -40.551
-2.5 | -0.347 | 0.00987 | 0.031 | -35.179
-2 | -0.289 | 0.0097 | 0.031 | -29.799
-1.5 | -0.23 | 0.00953 | 0.031 | -24.121
-1 | -0.171 | 0.00937 | 0.031 | -18.2
-0.5 | -0.111 | 0.00918 | 0.03 | -12.091
0 | -0.051 | 0.00899 | 0.03 | -5.703
0.5 | 0.009 | 0.00722 | 0.03 | 1.191
1 | 0.068 | 0.00721 | 0.03 | 9.493
1.5 | 0.128 | 0.00672 | 0.029 | 19.092
2 | 0.188 | 0.00532 | 0.029 | 35.314
2.5 | 0.248 | 0.00528 | 0.029 | 46.878
3 | 0.307 | 0.00542 | 0.029 | 56.619
3.5 | 0.366 | 0.00582 | 0.028 | 62.885
4 | 0.425 | 0.00602 | 0.028 | 70.58
4.5 | 0.484 | 0.00616 | 0.028 | 78.477
5 | 0.542 | 0.00644 | 0.028 | 84.168
5.5 | 0.6 | 0.00707 | 0.027 | 84.815
6 | 0.657 | 0.00793 | 0.027 | 82.886
6.5 | 0.714 | 0.00842 | 0.027 | 84.736
7 | 0.77 | 0.00876 | 0.026 | 87.882
7.5 | 0.825 | 0.00925 | 0.026 | 89.21
8 | 0.879 | 0.00973 | 0.026 | 90.323
8.5 | 0.926 | 0.01097 | 0.025 | 84.439
9 | 0.973 | 0.0116 | 0.025 | 83.854
9.5 | 1.01 | 0.01256 | 0.024 | 80.39
10 | 1.036 | 0.01369 | 0.024 | 75.664
10.5 | 1.052 | 0.01565 | 0.023 | 67.205
11 | 1.056 | 0.01885 | 0.022 | 55.997
11.5 | 1.059 | 0.02158 | 0.022 | 49.089
12 | 1.045 | 0.02754 | 0.021 | 37.948
12.5 | 1.031 | 0.03303 | 0.02 | 31.212
13 | 1.008 | 0.04027 | 0.019 | 25.041
13.5 | 0.987 | 0.04554 | 0.019 | 21.675
14 | 0.956 | 0.05406 | 0.018 | 17.68
14.5 | 0.919 | 0.06414 | 0.017 | 14.335
15 | 0.886 | 0.07067 | 0.016 | 12.539
15.5 | 0.845 | 0.08205 | 0.015 | 10.292
16 | 0.805 | 0.09104 | 0.015 | 8.841
16.5 | 0.767 | 0.09781 | 0.014 | 7.839

## 60. Re 3M Mach 0.10 (2)
BIGFOIL.COM POLAR EXPORT
HM391-2
HM391-2 |  |  |  | Cl Max: | 1.5223 | at alpha= | 14.5 | deg
XFOIL ncrit=9 |  |  |  | L/D Max: | 115.034 | at alpha= | 9.5 | deg
Re: | 3000000 |  |  | Cd Min: | 0.17636 | at alpha= | -18 | deg
Mach: | 0.1 |  |  | Cl=0 at alpha= | 0.085487 | deg
|  |  |  | @ Cl=0.1, Cd= | 0.0050188
|  |  |  | @ Cl=0.4, Cd= | 0.005406
|  |  |  | @ Cl=0.6, Cd= | 0.0065897
alpha (deg) | Cl | Cd | Cm | Cl/Cd
-18 | -0.826 | 0.17636 | 0.043 | -4.6836
-17.5 | -0.8438 | 0.16181 | 0.0355 | -5.2148
-17 | -0.8751 | 0.1451 | 0.0268 | -6.031
-16.5 | -1.3267 | 0.0483 | -0.0354 | -27.4679
-16 | -1.3689 | 0.03656 | -0.0421 | -37.4426
-15.5 | -1.385 | 0.03127 | -0.0396 | -44.2917
-15 | -1.3897 | 0.02779 | -0.0342 | -50.0072
-14.5 | -1.3745 | 0.02586 | -0.0291 | -53.1516
-14 | -1.3668 | 0.02355 | -0.0221 | -58.0382
-13.5 | -1.3425 | 0.02164 | -0.0174 | -62.0379
-13 | -1.3125 | 0.02003 | -0.0133 | -65.5267
-12.5 | -1.2785 | 0.0186 | -0.0095 | -68.7366
-12 | -1.2426 | 0.01726 | -0.0059 | -71.993
-11.5 | -1.2039 | 0.01609 | -0.0025 | -74.8229
-11 | -1.1638 | 0.01501 | 0.0007 | -77.535
-10.5 | -1.1228 | 0.01401 | 0.0038 | -80.1428
-10 | -1.0832 | 0.01287 | 0.0073 | -84.1647
-9.5 | -1.0421 | 0.01197 | 0.0107 | -87.0593
-9 | -0.9996 | 0.01128 | 0.0139 | -88.617
-8.5 | -0.958 | 0.0106 | 0.0172 | -90.3774
-7.5 | -0.8343 | 0.00932 | 0.0152 | -89.5172
-7 | -0.7741 | 0.00875 | 0.0146 | -88.4686
-6.5 | -0.6946 | 0.00825 | 0.0097 | -84.1939
-5.5 | -0.5703 | 0.00772 | 0.0077 | -73.8731
-5 | -0.5206 | 0.00763 | 0.0095 | -68.2307
-4.5 | -0.4708 | 0.00752 | 0.0113 | -62.6064
-4 | -0.4197 | 0.00751 | 0.0127 | -55.8855
-3.5 | -0.3681 | 0.00738 | 0.0141 | -49.878
-3 | -0.3159 | 0.00727 | 0.0153 | -43.4525
-2.5 | -0.2644 | 0.00702 | 0.0166 | -37.6638
-2 | -0.2119 | 0.00685 | 0.0177 | -30.9343
-1.5 | -0.1605 | 0.00658 | 0.019 | -24.3921
-1 | -0.1094 | 0.0063 | 0.0203 | -17.3651
-0.5 | -0.0582 | 0.00604 | 0.0216 | -9.6358
0 | -0.0086 | 0.00572 | 0.0232 | -1.5035
0.5 | 0.0417 | 0.00547 | 0.0247 | 7.6234
1 | 0.09 | 0.00515 | 0.0266 | 17.4757
1.5 | 0.1281 | 0.00465 | 0.0309 | 27.5484
2 | 0.2628 | 0.00461 | 0.0132 | 57.0065
2.5 | 0.3209 | 0.00499 | 0.0132 | 64.3086
3 | 0.3812 | 0.0053 | 0.0125 | 71.9245
3.5 | 0.4468 | 0.00567 | 0.0105 | 78.8007
4 | 0.4988 | 0.00608 | 0.0117 | 82.0395
4.5 | 0.5658 | 0.00641 | 0.0094 | 88.2683
5 | 0.6305 | 0.00675 | 0.0075 | 93.4074
5.5 | 0.6995 | 0.00716 | 0.0047 | 97.6955
6 | 0.7676 | 0.00763 | 0.002 | 100.6029
7 | 0.8909 | 0.00845 | -0.0004 | 105.432
7.5 | 0.9536 | 0.00885 | -0.002 | 107.7514
8 | 1.0145 | 0.00915 | -0.0031 | 110.8743
8.5 | 1.0722 | 0.00961 | -0.0037 | 111.5713
9 | 1.1316 | 0.00994 | -0.0045 | 113.8431
9.5 | 1.186 | 0.01031 | -0.0044 | 115.0339
10 | 1.2317 | 0.01086 | -0.0024 | 113.4162
10.5 | 1.2781 | 0.01133 | -0.0006 | 112.8067
11 | 1.3235 | 0.01188 | 0.0013 | 111.4057
11.5 | 1.3649 | 0.01276 | 0.0037 | 106.9671
12 | 1.4024 | 0.01389 | 0.0066 | 100.9647
12.5 | 1.4289 | 0.01587 | 0.0109 | 90.0378
13 | 1.4564 | 0.01758 | 0.0151 | 82.8441
13.5 | 1.4865 | 0.01885 | 0.0189 | 78.8594
14 | 1.5115 | 0.02037 | 0.0231 | 74.2023
14.5 | 1.5223 | 0.02191 | 0.0296 | 69.4797
15 | 1.5221 | 0.02384 | 0.0363 | 63.8465
15.5 | 1.5206 | 0.02705 | 0.04 | 56.2144
16 | 1.5173 | 0.03189 | 0.0404 | 47.5792
16.5 | 1.5039 | 0.03933 | 0.0377 | 38.238
17 | 1.4937 | 0.047 | 0.0343 | 31.7809
17.5 | 1.4519 | 0.05913 | 0.0287 | 24.5544
18 | 1.3972 | 0.07348 | 0.022 | 19.0147
18.5 | 1.3453 | 0.08846 | 0.0147 | 15.208
19 | 1.3017 | 0.10277 | 0.0078 | 12.6661
19.5 | 1.237 | 0.12149 | -0.0017 | 10.1819

## 61. Re 3M Mach 0.25 (1)
BIGFOIL.COM POLAR EXPORT
HM391-2
HM391-2 |  |  |  | Cl Max: | 1.036 | at alpha= | 10.5 | deg
JavaFoil+Calcfoil stall+Eppler ext transition |  |  |  | L/D Max: | 87.683 | at alpha= | 7.5 | deg
Re: | 3000000 |  |  | Cd Min: | 0.0054 | at alpha= | 2.5 | deg
Mach: | 0.25 |  |  | Cl=0 at alpha= | 0.42742 | deg
|  |  |  | @ Cl=0.1, Cd= | 0.0070858
|  |  |  | @ Cl=0.4, Cd= | 0.0059926
|  |  |  | @ Cl=0.6, Cd= | 0.10463
alpha (deg) | Cl | Cd | Cm | Cl/Cd
-12.5 | -0.236 | 0.08731 | 0.018 | -2.708
-12 | -0.306 | 0.08126 | 0.019 | -3.766
-11.5 | -0.368 | 0.07618 | 0.019 | -4.825
-11 | -0.424 | 0.07053 | 0.02 | -6.015
-10.5 | -0.476 | 0.06504 | 0.02 | -7.312
-10 | -0.521 | 0.05962 | 0.021 | -8.744
-9.5 | -0.562 | 0.05303 | 0.022 | -10.595
-9 | -0.637 | 0.02771 | 0.029 | -23.001
-8.5 | -0.737 | 0.01223 | 0.034 | -60.261
-8 | -0.75 | 0.0133 | 0.034 | -56.386
-7.5 | -0.752 | 0.01261 | 0.033 | -59.659
-7 | -0.744 | 0.01208 | 0.033 | -61.563
-6.5 | -0.726 | 0.01251 | 0.033 | -58.014
-6 | -0.699 | 0.01209 | 0.033 | -57.799
-5.5 | -0.664 | 0.0118 | 0.033 | -56.286
-5 | -0.623 | 0.01161 | 0.033 | -53.646
-4.5 | -0.577 | 0.01122 | 0.033 | -51.41
-4 | -0.526 | 0.01086 | 0.033 | -48.46
-3.5 | -0.472 | 0.01052 | 0.032 | -44.888
-3 | -0.415 | 0.01028 | 0.032 | -40.418
-2.5 | -0.357 | 0.01004 | 0.032 | -35.512
-2 | -0.297 | 0.00983 | 0.032 | -30.189
-1.5 | -0.236 | 0.00965 | 0.032 | -24.475
-1 | -0.175 | 0.00943 | 0.031 | -18.569
-0.5 | -0.114 | 0.00928 | 0.031 | -12.285
0 | -0.053 | 0.00913 | 0.031 | -5.773
0.5 | 0.009 | 0.00897 | 0.031 | 0.985
1 | 0.07 | 0.00726 | 0.03 | 9.688
1.5 | 0.132 | 0.0069 | 0.03 | 19.103
2 | 0.193 | 0.00701 | 0.03 | 27.536
2.5 | 0.254 | 0.0054 | 0.03 | 47.131
3 | 0.315 | 0.00549 | 0.029 | 57.431
3.5 | 0.376 | 0.00591 | 0.029 | 63.67
4 | 0.437 | 0.00612 | 0.029 | 71.282
4.5 | 0.497 | 0.00625 | 0.029 | 79.436
5 | 0.556 | 0.00672 | 0.028 | 82.757
5.5 | 0.615 | 0.0072 | 0.028 | 85.427
6 | 0.674 | 0.00836 | 0.028 | 80.629
6.5 | 0.732 | 0.00873 | 0.027 | 83.859
7 | 0.789 | 0.00908 | 0.027 | 86.935
7.5 | 0.845 | 0.00964 | 0.027 | 87.683
8 | 0.894 | 0.01083 | 0.026 | 82.567
8.5 | 0.943 | 0.01161 | 0.026 | 81.197
9 | 0.987 | 0.01255 | 0.025 | 78.672
9.5 | 1.017 | 0.01371 | 0.025 | 74.17
10 | 1.031 | 0.01601 | 0.024 | 64.408
10.5 | 1.036 | 0.01901 | 0.023 | 54.497
11 | 1.032 | 0.02249 | 0.023 | 45.886
11.5 | 1.006 | 0.03005 | 0.021 | 33.476
12 | 0.981 | 0.03539 | 0.021 | 27.737
12.5 | 0.942 | 0.04376 | 0.02 | 21.528
13 | 0.894 | 0.05263 | 0.019 | 16.995
13.5 | 0.838 | 0.06211 | 0.018 | 13.496
14 | 0.778 | 0.06943 | 0.017 | 11.204
14.5 | 0.706 | 0.08097 | 0.016 | 8.718
15 | 0.63 | 0.09179 | 0.015 | 6.866
15.5 | 0.549 | 0.10463 | 0.014 | 5.249

## 62. Re 3M Mach 0.25 (2)
BIGFOIL.COM POLAR EXPORT
HM391-2
HM391-2 |  |  |  | Cl Max: | 1.4913 | at alpha= | 13.5 | deg
XFOIL ncrit=9 |  |  |  | L/D Max: | 113.25 | at alpha= | 9 | deg
Re: | 3000000 |  |  | Cd Min: | 0.20274 | at alpha= | -17 | deg
Mach: | 0.25 |  |  | Cl=0 at alpha= | 0.058654 | deg
|  |  |  | @ Cl=0.1, Cd= | 0.0051878
|  |  |  | @ Cl=0.4, Cd= | 0.005427
|  |  |  | @ Cl=0.6, Cd= | 0.0066226
alpha (deg) | Cl | Cd | Cm | Cl/Cd
-17 | -0.7105 | 0.20274 | 0.0528 | -3.5045
-16.5 | -0.7678 | 0.16941 | 0.0387 | -4.5322
-16 | -0.7825 | 0.15543 | 0.0318 | -5.0344
-15.5 | -0.8156 | 0.13832 | 0.0229 | -5.8965
-15 | -0.8407 | 0.12426 | 0.0157 | -6.7657
-14.5 | -0.8928 | 0.1061 | 0.0055 | -8.4147
-14 | -0.9505 | 0.08815 | -0.0052 | -10.7828
-13.5 | -1.1012 | 0.04966 | -0.0336 | -22.1748
-13 | -1.1473 | 0.03718 | -0.0422 | -30.858
-12.5 | -1.176 | 0.03118 | -0.0372 | -37.7165
-12 | -1.1958 | 0.02666 | -0.028 | -44.8537
-11.5 | -1.1876 | 0.02298 | -0.021 | -51.6797
-11 | -1.1679 | 0.01993 | -0.0145 | -58.6001
-10.5 | -1.1409 | 0.01735 | -0.0085 | -65.7579
-10 | -1.1082 | 0.01521 | -0.003 | -72.86
-9.5 | -1.0695 | 0.01367 | 0.0019 | -78.237
-9 | -1.0272 | 0.01258 | 0.0063 | -81.6534
-8.5 | -0.9851 | 0.01159 | 0.0107 | -84.9957
-8 | -0.9318 | 0.01074 | 0.0128 | -86.7598
-7.5 | -0.8631 | 0.00988 | 0.0116 | -87.3583
-7 | -0.7996 | 0.00919 | 0.0115 | -87.0076
-6.5 | -0.7133 | 0.0085 | 0.0062 | -83.9176
-6 | -0.6357 | 0.00812 | 0.0029 | -78.2882
-5.5 | -0.588 | 0.00791 | 0.0059 | -74.3363
-5 | -0.5363 | 0.00779 | 0.0081 | -68.8447
-4.5 | -0.4849 | 0.00768 | 0.0102 | -63.138
-4 | -0.4318 | 0.00762 | 0.0118 | -56.6667
-3.5 | -0.3778 | 0.0075 | 0.0133 | -50.3733
-3 | -0.3238 | 0.00737 | 0.0147 | -43.9349
-2.5 | -0.2703 | 0.00713 | 0.0162 | -37.9102
-2 | -0.2159 | 0.00693 | 0.0174 | -31.1544
-1.5 | -0.1627 | 0.00668 | 0.0188 | -24.3563
-1 | -0.1099 | 0.0064 | 0.0202 | -17.1719
-0.5 | -0.0572 | 0.00614 | 0.0217 | -9.316
0 | -0.0061 | 0.00577 | 0.0234 | -1.0572
0.5 | 0.0459 | 0.00554 | 0.0249 | 8.2852
1 | 0.0958 | 0.00524 | 0.0269 | 18.2824
1.5 | 0.136 | 0.00474 | 0.0312 | 28.692
2 | 0.2736 | 0.00468 | 0.0134 | 58.4615
2.5 | 0.3351 | 0.00506 | 0.0131 | 66.2253
3 | 0.3933 | 0.00539 | 0.0134 | 72.9685
3.5 | 0.4621 | 0.00577 | 0.0113 | 80.0867
4 | 0.515 | 0.00621 | 0.0129 | 82.9308
4.5 | 0.5848 | 0.00653 | 0.0106 | 89.5559
5 | 0.6521 | 0.00694 | 0.0088 | 93.9625
5.5 | 0.7247 | 0.00739 | 0.0059 | 98.065
6 | 0.7956 | 0.00786 | 0.0035 | 101.2214
6.5 | 0.8549 | 0.00841 | 0.0036 | 101.6528
7 | 0.9239 | 0.00875 | 0.0016 | 105.5886
7.5 | 0.9898 | 0.00914 | 0.0003 | 108.2932
8 | 1.0532 | 0.00956 | -0.0003 | 110.1674
8.5 | 1.1148 | 0.01002 | -0.0006 | 111.2575
9 | 1.1778 | 0.0104 | -0.0011 | 113.25
9.5 | 1.2322 | 0.01095 | 0.0002 | 112.5297
10 | 1.2809 | 0.01152 | 0.0027 | 111.1892
10.5 | 1.3287 | 0.01217 | 0.0053 | 109.1783
11 | 1.3726 | 0.01312 | 0.0085 | 104.6189
11.5 | 1.4009 | 0.0152 | 0.0136 | 92.1645
12 | 1.43 | 0.01707 | 0.0185 | 83.7727
12.5 | 1.4608 | 0.01862 | 0.0232 | 78.4533
13 | 1.4866 | 0.02027 | 0.0285 | 73.3399
13.5 | 1.4913 | 0.02204 | 0.0366 | 67.6633
14 | 1.4861 | 0.02477 | 0.0433 | 59.996
14.5 | 1.4807 | 0.02925 | 0.0455 | 50.6222
15 | 1.4718 | 0.03595 | 0.0438 | 40.9402
15.5 | 1.4493 | 0.04536 | 0.0395 | 31.9511
16 | 1.4124 | 0.05666 | 0.0342 | 24.9276
16.5 | 1.3577 | 0.07054 | 0.0275 | 19.2472
17 | 1.3133 | 0.08377 | 0.021 | 15.6775
17.5 | 1.2491 | 0.10086 | 0.0122 | 12.3845
18 | 1.1833 | 0.11917 | 0.0025 | 9.9295
18.5 | 1.1252 | 0.13728 | -0.0074 | 8.1964

## 63. Re 3M Mach 0.50 (1)
BIGFOIL.COM POLAR EXPORT
HM391-2
HM391-2 |  |  |  | Cl Max: | 1.058 | at alpha= | 20 | deg
JavaFoil+Calcfoil stall+Eppler ext transition |  |  |  | L/D Max: | 86.295 | at alpha= | 6 | deg
Re: | 3000000 |  |  | Cd Min: | 0.00563 | at alpha= | 2.5 | deg
Mach: | 0.5 |  |  | Cl=0 at alpha= | 0.42754 | deg
|  |  |  | @ Cl=0.1, Cd= | 0.0075096
|  |  |  | @ Cl=0.4, Cd= | 0.0062188
|  |  |  | @ Cl=0.6, Cd= | 0.070538
alpha (deg) | Cl | Cd | Cm | Cl/Cd
-20 | -1.093 | 0.16064 | 0.022 | -6.801
-19.5 | -1.067 | 0.14446 | 0.023 | -7.389
-19 | -1.041 | 0.1452 | 0.022 | -7.167
-18.5 | -1.014 | 0.14584 | 0.022 | -6.955
-18 | -0.989 | 0.1294 | 0.022 | -7.643
-17.5 | -0.962 | 0.13022 | 0.022 | -7.388
-17 | -0.936 | 0.13611 | 0.022 | -6.874
-16.5 | -0.909 | 0.1249 | 0.022 | -7.278
-16 | -0.884 | 0.11091 | 0.022 | -7.973
-15.5 | -0.856 | 0.1153 | 0.021 | -7.425
-15 | -0.83 | 0.1077 | 0.021 | -7.708
-14.5 | -0.804 | 0.10277 | 0.021 | -7.82
-14 | -0.777 | 0.09697 | 0.021 | -8.017
-13.5 | -0.75 | 0.09211 | 0.021 | -8.144
-13 | -0.722 | 0.0933 | 0.02 | -7.742
-12.5 | -0.696 | 0.08675 | 0.02 | -8.023
-12 | -0.669 | 0.08261 | 0.019 | -8.098
-11.5 | -0.642 | 0.07752 | 0.019 | -8.285
-11 | -0.616 | 0.07351 | 0.019 | -8.375
-10.5 | -0.589 | 0.0672 | 0.019 | -8.77
-10 | -0.562 | 0.06358 | 0.019 | -8.843
-9.5 | -0.535 | 0.06294 | 0.018 | -8.501
-9 | -0.508 | 0.05948 | 0.018 | -8.546
-8.5 | -0.484 | 0.05476 | 0.02 | -8.832
-8 | -0.456 | 0.05511 | 0.019 | -8.272
-7.5 | -0.429 | 0.05217 | 0.019 | -8.224
-7 | -0.405 | 0.04661 | 0.021 | -8.692
-6.5 | -0.406 | 0.02725 | 0.03 | -14.884
-6 | -0.43 | 0.01294 | 0.037 | -33.233
-5.5 | -0.398 | 0.01292 | 0.037 | -30.822
-5 | -0.599 | 0.01357 | 0.037 | -44.119
-4.5 | -0.602 | 0.01269 | 0.037 | -47.432
-4 | -0.568 | 0.01224 | 0.036 | -46.411
-3.5 | -0.518 | 0.01165 | 0.036 | -44.504
-3 | -0.46 | 0.01125 | 0.036 | -40.88
-2.5 | -0.396 | 0.01078 | 0.036 | -36.77
-2 | -0.331 | 0.0106 | 0.036 | -31.213
-1.5 | -0.211 | 0.02859 | 0.01 | -7.381
-1 | -0.196 | 0.00998 | 0.035 | -19.594
-0.5 | -0.127 | 0.00982 | 0.035 | -12.964
0 | -0.059 | 0.00981 | 0.035 | -6.003
0.5 | 0.01 | 0.00966 | 0.034 | 1.021
1 | 0.079 | 0.00763 | 0.034 | 10.302
1.5 | 0.147 | 0.00724 | 0.034 | 20.331
2 | 0.216 | 0.00753 | 0.034 | 28.647
2.5 | 0.284 | 0.00563 | 0.033 | 50.403
3 | 0.352 | 0.00614 | 0.033 | 57.351
3.5 | 0.419 | 0.00625 | 0.033 | 67.042
4 | 0.486 | 0.00651 | 0.032 | 74.658
4.5 | 0.552 | 0.00718 | 0.032 | 76.99
5 | 0.618 | 0.00853 | 0.032 | 72.449
5.5 | 0.682 | 0.00931 | 0.031 | 73.299
6 | 0.743 | 0.00861 | 0.031 | 86.295
6.5 | 0.803 | 0.00974 | 0.03 | 82.458
7 | 0.86 | 0.01039 | 0.03 | 82.722
7.5 | 0.899 | 0.0134 | 0.029 | 67.09
8 | 0.931 | 0.01608 | 0.028 | 57.887
8.5 | 0.948 | 0.02077 | 0.027 | 45.669
9 | 0.947 | 0.0288 | 0.025 | 32.889
9.5 | 0.89 | 0.03896 | 0.024 | 22.845
10 | 0.545 | 0.05507 | 0.021 | 9.897
10.5 | 0.562 | 0.06711 | 0.019 | 8.367
11 | 0.586 | 0.07204 | 0.018 | 8.13
11.5 | 0.619 | 0.0685 | 0.019 | 9.041
12 | 0.659 | 0.06153 | 0.02 | 10.711
12.5 | 0.676 | 0.07054 | 0.019 | 9.587
13 | 0.679 | 0.08858 | 0.014 | 7.666
13.5 | 0.705 | 0.09857 | 0.013 | 7.155
14 | 0.734 | 0.09962 | 0.014 | 7.369
14.5 | 0.774 | 0.09553 | 0.016 | 8.099
15 | 0.791 | 0.10446 | 0.014 | 7.576
15.5 | 0.819 | 0.10863 | 0.014 | 7.537
16 | 0.841 | 0.11519 | 0.013 | 7.303
16.5 | 0.867 | 0.11887 | 0.013 | 7.296
17 | 0.894 | 0.12495 | 0.013 | 7.159
17.5 | 0.921 | 0.1384 | 0.013 | 6.651
18 | 0.947 | 0.13662 | 0.013 | 6.934
18.5 | 0.975 | 0.13642 | 0.012 | 7.144
19 | 1.001 | 0.14404 | 0.012 | 6.95
19.5 | 1.027 | 0.15153 | 0.012 | 6.78
20 | 1.058 | 0.14637 | 0.012 | 7.229

## 64. Re 3M Mach 0.50 (2)
BIGFOIL.COM POLAR EXPORT
HM391-2
HM391-2 |  |  |  | Cl Max: | 1.4812 | at alpha= | 10 | deg
XFOIL ncrit=9 |  |  |  | L/D Max: | 105.395 | at alpha= | 7 | deg
Re: | 3000000 |  |  | Cd Min: | 0.01669 | at alpha= | 10 | deg
Mach: | 0.5 |  |  | Cl=0 at alpha= | -99 | deg
|  |  |  | @ Cl=0.1, Cd= | 0.0056607
|  |  |  | @ Cl=0.4, Cd= | 0.0054601
|  |  |  | @ Cl=0.6, Cd= | 0.0066644
alpha (deg) | Cl | Cd | Cm | Cl/Cd
0.5 | 0.0657 | 0.00584 | 0.0259 | 11.25
1 | 0.1231 | 0.00554 | 0.0282 | 22.2202
1.5 | 0.1727 | 0.00513 | 0.0323 | 33.6647
2 | 0.3132 | 0.00493 | 0.0166 | 63.5294
2.5 | 0.3871 | 0.00538 | 0.0159 | 71.9517
3 | 0.4483 | 0.00576 | 0.0181 | 77.8299
3.5 | 0.5305 | 0.00623 | 0.0157 | 85.1525
4 | 0.6089 | 0.00672 | 0.0145 | 90.6101
4.5 | 0.6714 | 0.00729 | 0.0167 | 92.0988
5 | 0.7539 | 0.00784 | 0.015 | 96.1607
5.5 | 0.8425 | 0.00844 | 0.0125 | 99.8223
6 | 0.9251 | 0.00903 | 0.0116 | 102.4474
6.5 | 0.998 | 0.00971 | 0.0131 | 102.7806
7 | 1.0803 | 0.01025 | 0.0133 | 105.3951
7.5 | 1.1602 | 0.0111 | 0.0141 | 104.5225
8 | 1.2392 | 0.01191 | 0.0158 | 104.047
8.5 | 1.3195 | 0.01275 | 0.0179 | 103.4902
9 | 1.3788 | 0.0139 | 0.0236 | 99.1942
9.5 | 1.4335 | 0.01511 | 0.0306 | 94.8709
10 | 1.4812 | 0.01669 | 0.0387 | 88.7478

## 65. Re 4M Mach 0.00 (1)
BIGFOIL.COM POLAR EXPORT
HM391-2
HM391-2 |  |  |  | Cl Max: | 1.071 | at alpha= | 11.5 | deg
JavaFoil+Calcfoil stall+Eppler ext transition |  |  |  | L/D Max: | 96.263 | at alpha= | 8 | deg
Re: | 4000000 |  |  | Cd Min: | 0.00545 | at alpha= | 3.5 | deg
Mach: | 0 |  |  | Cl=0 at alpha= | 0.425 | deg
|  |  |  | @ Cl=0.1, Cd= | 0.0070227
|  |  |  | @ Cl=0.4, Cd= | 0.0055842
|  |  |  | @ Cl=0.6, Cd= | 0.0069026
alpha (deg) | Cl | Cd | Cm | Cl/Cd
-14.5 | -0.509 | 0.09829 | 0.019 | -5.182
-14 | -0.532 | 0.09205 | 0.02 | -5.784
-13.5 | -0.555 | 0.08661 | 0.02 | -6.409
-13 | -0.577 | 0.08111 | 0.02 | -7.119
-12.5 | -0.6 | 0.0754 | 0.021 | -7.952
-12 | -0.622 | 0.0687 | 0.021 | -9.055
-11.5 | -0.643 | 0.0623 | 0.022 | -10.324
-11 | -0.674 | 0.04954 | 0.025 | -13.597
-10.5 | -0.721 | 0.03089 | 0.028 | -23.343
-10 | -0.817 | 0.01168 | 0.033 | -69.973
-9.5 | -0.823 | 0.01274 | 0.033 | -64.592
-9 | -0.822 | 0.01293 | 0.033 | -63.575
-8.5 | -0.816 | 0.01239 | 0.033 | -65.803
-8 | -0.803 | 0.01193 | 0.033 | -67.347
-7.5 | -0.785 | 0.01255 | 0.032 | -62.557
-7 | -0.761 | 0.012 | 0.032 | -63.394
-6.5 | -0.731 | 0.01172 | 0.032 | -62.354
-6 | -0.696 | 0.01137 | 0.032 | -61.187
-5.5 | -0.655 | 0.011 | 0.032 | -59.575
-5 | -0.611 | 0.01085 | 0.032 | -56.297
-4.5 | -0.563 | 0.01051 | 0.032 | -53.566
-4 | -0.512 | 0.0101 | 0.031 | -50.664
-3.5 | -0.459 | 0.00997 | 0.031 | -46.004
-3 | -0.403 | 0.0097 | 0.031 | -41.552
-2.5 | -0.346 | 0.00946 | 0.031 | -36.527
-2 | -0.288 | 0.00931 | 0.031 | -30.902
-1.5 | -0.229 | 0.00911 | 0.031 | -25.118
-1 | -0.17 | 0.00896 | 0.03 | -18.949
-0.5 | -0.11 | 0.00879 | 0.03 | -12.563
0 | -0.051 | 0.00864 | 0.03 | -5.909
0.5 | 0.009 | 0.00871 | 0.03 | 0.982
1 | 0.068 | 0.00698 | 0.029 | 9.756
1.5 | 0.128 | 0.00706 | 0.029 | 18.071
2 | 0.187 | 0.00677 | 0.029 | 27.647
2.5 | 0.246 | 0.00684 | 0.029 | 36.015
3 | 0.305 | 0.00557 | 0.029 | 54.87
3.5 | 0.364 | 0.00545 | 0.028 | 66.864
4 | 0.423 | 0.00567 | 0.028 | 74.648
4.5 | 0.481 | 0.00586 | 0.028 | 82.189
5 | 0.539 | 0.00637 | 0.027 | 84.661
5.5 | 0.597 | 0.00687 | 0.027 | 86.877
6 | 0.654 | 0.00749 | 0.027 | 87.289
6.5 | 0.71 | 0.00793 | 0.027 | 89.596
7 | 0.766 | 0.00827 | 0.026 | 92.683
7.5 | 0.822 | 0.00858 | 0.026 | 95.75
8 | 0.875 | 0.00909 | 0.026 | 96.263
8.5 | 0.923 | 0.01031 | 0.025 | 89.546
9 | 0.972 | 0.01092 | 0.025 | 88.964
9.5 | 1.01 | 0.0117 | 0.024 | 86.326
10 | 1.041 | 0.01248 | 0.024 | 83.412
10.5 | 1.058 | 0.01412 | 0.023 | 74.938
11 | 1.07 | 0.01598 | 0.023 | 66.947
11.5 | 1.071 | 0.01906 | 0.022 | 56.199
12 | 1.067 | 0.02276 | 0.021 | 46.873
12.5 | 1.049 | 0.02878 | 0.02 | 36.459
13 | 1.036 | 0.03318 | 0.02 | 31.212
13.5 | 1.01 | 0.04089 | 0.019 | 24.703
14 | 0.982 | 0.04911 | 0.018 | 19.992
14.5 | 0.955 | 0.05489 | 0.017 | 17.403
15 | 0.922 | 0.06313 | 0.017 | 14.609
15.5 | 0.887 | 0.07224 | 0.016 | 12.275
16 | 0.852 | 0.07928 | 0.015 | 10.751
16.5 | 0.815 | 0.08795 | 0.015 | 9.27

## 66. Re 4M Mach 0.00 (2)
BIGFOIL.COM POLAR EXPORT
HM391-2
HM391-2 |  |  |  | Cl Max: | 1.5636 | at alpha= | 16 | deg
XFOIL ncrit=9 |  |  |  | L/D Max: | 120.561 | at alpha= | 10.5 | deg
Re: | 4000000 |  |  | Cd Min: | 0.19887 | at alpha= | -19.5 | deg
Mach: | 0 |  |  | Cl=0 at alpha= | 0.08284 | deg
|  |  |  | @ Cl=0.1, Cd= | 0.0052009
|  |  |  | @ Cl=0.4, Cd= | 0.0050735
|  |  |  | @ Cl=0.6, Cd= | 0.0062596
alpha (deg) | Cl | Cd | Cm | Cl/Cd
-19.5 | -0.8521 | 0.19887 | 0.0563 | -4.2847
-19 | -0.8492 | 0.18939 | 0.051 | -4.4839
-18.5 | -0.8737 | 0.17239 | 0.0418 | -5.0682
-18 | -1.4382 | 0.04996 | -0.0346 | -28.787
-17.5 | -1.4804 | 0.03781 | -0.0418 | -39.1537
-17 | -1.4886 | 0.0327 | -0.0411 | -45.5229
-16.5 | -1.5001 | 0.02849 | -0.0368 | -52.6536
-16 | -1.4935 | 0.02603 | -0.0317 | -57.3761
-15.5 | -1.4828 | 0.02394 | -0.026 | -61.9382
-15 | -1.4669 | 0.02228 | -0.0201 | -65.8393
-14.5 | -1.4366 | 0.02097 | -0.0164 | -68.5074
-14 | -1.407 | 0.01944 | -0.0125 | -72.3765
-13.5 | -1.3729 | 0.01816 | -0.009 | -75.6002
-13 | -1.3361 | 0.01701 | -0.0058 | -78.5479
-12.5 | -1.2976 | 0.01594 | -0.0028 | -81.4053
-12 | -1.2576 | 0.01494 | 0.0001 | -84.1767
-11.5 | -1.2161 | 0.01406 | 0.0028 | -86.4936
-11 | -1.1742 | 0.01321 | 0.0055 | -88.8872
-10.5 | -1.1313 | 0.01248 | 0.0082 | -90.649
-10 | -1.0887 | 0.01179 | 0.011 | -92.341
-9.5 | -1.046 | 0.01118 | 0.0139 | -93.5599
-9 | -1.0032 | 0.01062 | 0.0168 | -94.4633
-8 | -0.8815 | 0.00913 | 0.0147 | -96.5498
-7.5 | -0.824 | 0.00862 | 0.0145 | -95.5916
-7 | -0.7423 | 0.00808 | 0.0088 | -91.8688
-6.5 | -0.6692 | 0.00782 | 0.0052 | -85.5754
-6 | -0.6236 | 0.00766 | 0.0078 | -81.4099
-5.5 | -0.5755 | 0.00742 | 0.0098 | -77.5606
-5 | -0.5252 | 0.00735 | 0.0113 | -71.4558
-4.5 | -0.4747 | 0.0073 | 0.0127 | -65.0274
-4 | -0.4229 | 0.00718 | 0.0139 | -58.8997
-3.5 | -0.3704 | 0.00713 | 0.015 | -51.9495
-3 | -0.3181 | 0.00699 | 0.0161 | -45.5079
-2.5 | -0.2662 | 0.00677 | 0.0172 | -39.3205
-2 | -0.2136 | 0.00661 | 0.0183 | -32.3147
-1.5 | -0.1616 | 0.00642 | 0.0194 | -25.1713
-1 | -0.1098 | 0.00619 | 0.0205 | -17.7383
-0.5 | -0.0587 | 0.00595 | 0.0218 | -9.8655
0 | -0.0084 | 0.00566 | 0.0232 | -1.4841
0.5 | 0.0423 | 0.00544 | 0.0245 | 7.7757
1 | 0.0929 | 0.00524 | 0.0259 | 17.729
1.5 | 0.1401 | 0.00498 | 0.0279 | 28.1325
2 | 0.1795 | 0.00458 | 0.0318 | 39.1921
3 | 0.3618 | 0.00486 | 0.016 | 74.4444
3.5 | 0.4262 | 0.00522 | 0.0143 | 81.6475
4 | 0.4881 | 0.00556 | 0.0131 | 87.7878
4.5 | 0.5385 | 0.00592 | 0.0145 | 90.9628
5 | 0.6037 | 0.00628 | 0.0124 | 96.1306
5.5 | 0.669 | 0.00667 | 0.0102 | 100.2999
6 | 0.738 | 0.00706 | 0.0073 | 104.5326
6.5 | 0.8045 | 0.00746 | 0.0049 | 107.8418
7 | 0.8639 | 0.00786 | 0.004 | 109.9109
7.5 | 0.9177 | 0.00834 | 0.0043 | 110.036
8 | 0.9801 | 0.00866 | 0.0026 | 113.1755
8.5 | 1.0405 | 0.009 | 0.0014 | 115.6111
9 | 1.0987 | 0.00928 | 0.0006 | 118.3944
9.5 | 1.1552 | 0.00967 | 0.0001 | 119.4623
10 | 1.2113 | 0.01013 | -0.0004 | 119.5755
10.5 | 1.2683 | 0.01052 | -0.0011 | 120.5608
11 | 1.3218 | 0.01118 | -0.0013 | 118.229
11.5 | 1.3613 | 0.0122 | 0.0012 | 111.582
12 | 1.3952 | 0.01365 | 0.0045 | 102.2125
12.5 | 1.4255 | 0.01528 | 0.0083 | 93.2919
13 | 1.4616 | 0.01633 | 0.0111 | 89.504
13.5 | 1.4943 | 0.01753 | 0.0143 | 85.2424
14 | 1.5224 | 0.01885 | 0.0182 | 80.7639
14.5 | 1.5493 | 0.02017 | 0.022 | 76.8121
15 | 1.5606 | 0.02158 | 0.0283 | 72.317
15.5 | 1.5623 | 0.02334 | 0.0347 | 66.9366
16 | 1.5636 | 0.02612 | 0.0386 | 59.8622
16.5 | 1.5627 | 0.0303 | 0.0397 | 51.5743
17 | 1.5573 | 0.03628 | 0.0381 | 42.9245
17.5 | 1.5425 | 0.04432 | 0.0347 | 34.8037
18 | 1.5115 | 0.05482 | 0.03 | 27.5721
18.5 | 1.4657 | 0.0676 | 0.0241 | 21.682
19 | 1.4192 | 0.08126 | 0.0177 | 17.4649
19.5 | 1.3431 | 0.10073 | 0.008 | 13.3337
20 | 1.2745 | 0.12 | -0.0018 | 10.6208

## 67. Re 4M Mach 0.10 (1)
BIGFOIL.COM POLAR EXPORT
HM391-2
HM391-2 |  |  |  | Cl Max: | 1.066 | at alpha= | 11.5 | deg
JavaFoil+Calcfoil stall+Eppler ext transition |  |  |  | L/D Max: | 96.26 | at alpha= | 8 | deg
Re: | 4000000 |  |  | Cd Min: | 0.00555 | at alpha= | 3.5 | deg
Mach: | 0.1 |  |  | Cl=0 at alpha= | 0.425 | deg
|  |  |  | @ Cl=0.1, Cd= | 0.0070593
|  |  |  | @ Cl=0.4, Cd= | 0.0056076
|  |  |  | @ Cl=0.6, Cd= | 0.0069
alpha (deg) | Cl | Cd | Cm | Cl/Cd
-14 | -0.488 | 0.09406 | 0.019 | -5.19
-13.5 | -0.514 | 0.08801 | 0.02 | -5.842
-13 | -0.54 | 0.08264 | 0.02 | -6.531
-12.5 | -0.564 | 0.07746 | 0.02 | -7.287
-12 | -0.589 | 0.07148 | 0.021 | -8.244
-11.5 | -0.615 | 0.06397 | 0.022 | -9.611
-11 | -0.64 | 0.05613 | 0.023 | -11.404
-10.5 | -0.695 | 0.03335 | 0.028 | -20.836
-10 | -0.795 | 0.01374 | 0.033 | -57.871
-9.5 | -0.808 | 0.01213 | 0.033 | -66.598
-9 | -0.811 | 0.01317 | 0.033 | -61.567
-8.5 | -0.808 | 0.01252 | 0.033 | -64.488
-8 | -0.798 | 0.01199 | 0.033 | -66.578
-7.5 | -0.782 | 0.01266 | 0.033 | -61.736
-7 | -0.759 | 0.01195 | 0.032 | -63.521
-6.5 | -0.731 | 0.01193 | 0.032 | -61.265
-6 | -0.697 | 0.01138 | 0.032 | -61.228
-5.5 | -0.657 | 0.0112 | 0.032 | -58.649
-5 | -0.613 | 0.01083 | 0.032 | -56.609
-4.5 | -0.565 | 0.01051 | 0.032 | -53.775
-4 | -0.514 | 0.01019 | 0.032 | -50.45
-3.5 | -0.461 | 0.00994 | 0.031 | -46.32
-3 | -0.405 | 0.00967 | 0.031 | -41.857
-2.5 | -0.347 | 0.00951 | 0.031 | -36.513
-2 | -0.289 | 0.00934 | 0.031 | -30.945
-1.5 | -0.23 | 0.00919 | 0.031 | -25.013
-1 | -0.171 | 0.009 | 0.031 | -18.946
-0.5 | -0.111 | 0.00883 | 0.03 | -12.562
0 | -0.051 | 0.00865 | 0.03 | -5.932
0.5 | 0.009 | 0.00699 | 0.03 | 1.23
1 | 0.068 | 0.00699 | 0.03 | 9.796
1.5 | 0.128 | 0.00712 | 0.029 | 18.024
2 | 0.188 | 0.00677 | 0.029 | 27.765
2.5 | 0.248 | 0.00685 | 0.029 | 36.147
3 | 0.307 | 0.00558 | 0.029 | 55.069
3.5 | 0.366 | 0.00555 | 0.028 | 65.991
4 | 0.425 | 0.00565 | 0.028 | 75.296
4.5 | 0.484 | 0.00586 | 0.028 | 82.504
5 | 0.542 | 0.00644 | 0.028 | 84.126
5.5 | 0.6 | 0.0069 | 0.027 | 86.876
6 | 0.657 | 0.00758 | 0.027 | 86.661
6.5 | 0.714 | 0.00798 | 0.027 | 89.484
7 | 0.77 | 0.00829 | 0.026 | 92.863
7.5 | 0.825 | 0.00875 | 0.026 | 94.357
8 | 0.879 | 0.00913 | 0.026 | 96.26
8.5 | 0.927 | 0.01038 | 0.025 | 89.269
9 | 0.975 | 0.01097 | 0.025 | 88.872
9.5 | 1.012 | 0.01187 | 0.024 | 85.262
10 | 1.041 | 0.0128 | 0.024 | 81.321
10.5 | 1.056 | 0.01458 | 0.023 | 72.422
11 | 1.064 | 0.01706 | 0.023 | 62.374
11.5 | 1.066 | 0.0197 | 0.022 | 54.112
12 | 1.056 | 0.02419 | 0.021 | 43.669
12.5 | 1.039 | 0.02991 | 0.02 | 34.732
13 | 1.016 | 0.03675 | 0.019 | 27.637
13.5 | 0.994 | 0.04186 | 0.019 | 23.747
14 | 0.962 | 0.04995 | 0.018 | 19.266
14.5 | 0.926 | 0.05942 | 0.017 | 15.58
15 | 0.891 | 0.06602 | 0.017 | 13.503
15.5 | 0.849 | 0.07731 | 0.016 | 10.984
16 | 0.81 | 0.08504 | 0.015 | 9.529
16.5 | 0.771 | 0.09275 | 0.015 | 8.308

## 68. Re 4M Mach 0.10 (2)
BIGFOIL.COM POLAR EXPORT
HM391-2
HM391-2 |  |  |  | Cl Max: | 1.5527 | at alpha= | 15.5 | deg
XFOIL ncrit=9 |  |  |  | L/D Max: | 119.906 | at alpha= | 10.5 | deg
Re: | 4000000 |  |  | Cd Min: | 0.24428 | at alpha= | -20 | deg
Mach: | 0.1 |  |  | Cl=0 at alpha= | 0.078278 | deg
|  |  |  | @ Cl=0.1, Cd= | 0.0052166
|  |  |  | @ Cl=0.4, Cd= | 0.0050774
|  |  |  | @ Cl=0.6, Cd= | 0.0062695
alpha (deg) | Cl | Cd | Cm | Cl/Cd
-20 | -0.7905 | 0.24428 | 0.0751 | -3.236
-19.5 | -0.7749 | 0.23749 | 0.0713 | -3.2629
-18.5 | -0.8408 | 0.18332 | 0.0475 | -4.5865
-18 | -0.8652 | 0.16673 | 0.0385 | -5.1892
-17.5 | -1.3451 | 0.06233 | -0.0252 | -21.5803
-17 | -1.4106 | 0.04309 | -0.0402 | -32.7361
-16.5 | -1.4519 | 0.03355 | -0.0427 | -43.2757
-16 | -1.46 | 0.02943 | -0.0389 | -49.6092
-15.5 | -1.4598 | 0.02644 | -0.0332 | -55.2118
-15 | -1.4508 | 0.02421 | -0.0271 | -59.9257
-14.5 | -1.43 | 0.02273 | -0.0216 | -62.9125
-14 | -1.4055 | 0.02083 | -0.0169 | -67.4748
-13.5 | -1.3744 | 0.01928 | -0.0129 | -71.2863
-13 | -1.3395 | 0.01793 | -0.0092 | -74.7072
-12.5 | -1.3022 | 0.0167 | -0.0058 | -77.976
-12 | -1.2632 | 0.01555 | -0.0025 | -81.2347
-11.5 | -1.2222 | 0.01455 | 0.0005 | -84
-11 | -1.1805 | 0.0136 | 0.0036 | -86.8015
-10.5 | -1.1376 | 0.01279 | 0.0065 | -88.9445
-10 | -1.0948 | 0.01203 | 0.0095 | -91.0058
-9.5 | -1.0519 | 0.01137 | 0.0126 | -92.5154
-9 | -1.0088 | 0.01078 | 0.0157 | -93.5807
-8.5 | -0.9507 | 0.00999 | 0.0155 | -95.1652
-8 | -0.887 | 0.00926 | 0.014 | -95.7883
-7.5 | -0.8294 | 0.00867 | 0.014 | -95.6632
-7 | -0.7463 | 0.00814 | 0.0082 | -91.683
-6.5 | -0.6732 | 0.00786 | 0.0048 | -85.6489
-6 | -0.627 | 0.00771 | 0.0074 | -81.323
-5.5 | -0.5786 | 0.00747 | 0.0094 | -77.4565
-5 | -0.5281 | 0.00737 | 0.011 | -71.6554
-4.5 | -0.4773 | 0.00733 | 0.0126 | -65.116
-4 | -0.4251 | 0.0072 | 0.0138 | -59.0417
-3.5 | -0.3723 | 0.00714 | 0.0149 | -52.1429
-3 | -0.3196 | 0.007 | 0.016 | -45.6571
-2.5 | -0.2673 | 0.00678 | 0.0172 | -39.4248
-2 | -0.2145 | 0.00662 | 0.0182 | -32.4018
-1.5 | -0.162 | 0.00643 | 0.0193 | -25.1944
-1 | -0.1099 | 0.00621 | 0.0205 | -17.6973
-0.5 | -0.0586 | 0.00596 | 0.0218 | -9.8322
0 | -0.008 | 0.00567 | 0.0232 | -1.4109
0.5 | 0.0431 | 0.00545 | 0.0246 | 7.9083
1 | 0.0939 | 0.00525 | 0.0259 | 17.8857
1.5 | 0.1414 | 0.00499 | 0.028 | 28.3367
2 | 0.1811 | 0.0046 | 0.0319 | 39.3696
2.5 | 0.3137 | 0.00459 | 0.0145 | 68.3442
3.5 | 0.4288 | 0.00524 | 0.0144 | 81.8321
4 | 0.4914 | 0.00558 | 0.0132 | 88.0645
4.5 | 0.5417 | 0.00595 | 0.0147 | 91.042
5 | 0.6074 | 0.00631 | 0.0126 | 96.2599
5.5 | 0.6734 | 0.0067 | 0.0104 | 100.5075
6 | 0.7431 | 0.0071 | 0.0075 | 104.662
6.5 | 0.8099 | 0.0075 | 0.0051 | 107.9867
7 | 0.8698 | 0.00791 | 0.0043 | 109.9621
7.5 | 0.9241 | 0.00839 | 0.0047 | 110.143
8 | 0.987 | 0.00872 | 0.0031 | 113.1881
8.5 | 1.048 | 0.00906 | 0.0019 | 115.6733
9 | 1.1067 | 0.00935 | 0.0012 | 118.3636
9.5 | 1.1637 | 0.00978 | 0.0008 | 118.9877
10 | 1.2207 | 0.01022 | 0.0003 | 119.4423
10.5 | 1.2782 | 0.01066 | -0.0003 | 119.9062
11 | 1.3311 | 0.01137 | -0.0001 | 117.0712
11.5 | 1.3688 | 0.0126 | 0.0028 | 108.6349
12 | 1.4022 | 0.01411 | 0.0064 | 99.3763
12.5 | 1.4338 | 0.01564 | 0.0101 | 91.6752
13 | 1.4692 | 0.01678 | 0.0132 | 87.5566
13.5 | 1.5009 | 0.01803 | 0.0168 | 83.2446
14 | 1.5276 | 0.01945 | 0.021 | 78.5398
14.5 | 1.5517 | 0.02091 | 0.0253 | 74.2085
15 | 1.551 | 0.02244 | 0.0333 | 69.1176
15.5 | 1.5527 | 0.0248 | 0.0384 | 62.6089
16 | 1.5521 | 0.02847 | 0.0407 | 54.517
16.5 | 1.5476 | 0.03394 | 0.04 | 45.5981
17 | 1.5354 | 0.04151 | 0.037 | 36.9887
17.5 | 1.5093 | 0.05132 | 0.0325 | 29.4096
18 | 1.4656 | 0.06371 | 0.0269 | 23.0042
18.5 | 1.4102 | 0.07842 | 0.0198 | 17.9827
19 | 1.3581 | 0.09358 | 0.0124 | 14.5127
19.5 | 1.2752 | 0.11494 | 0.0015 | 11.0945
20 | 1.2033 | 0.13567 | -0.0094 | 8.8693

## 69. Re 4M Mach 0.25 (1)
BIGFOIL.COM POLAR EXPORT
HM391-2
HM391-2 |  |  |  | Cl Max: | 1.043 | at alpha= | 10.5 | deg
JavaFoil+Calcfoil stall+Eppler ext transition |  |  |  | L/D Max: | 92.952 | at alpha= | 7.5 | deg
Re: | 4000000 |  |  | Cd Min: | 0.00557 | at alpha= | 3.5 | deg
Mach: | 0.25 |  |  | Cl=0 at alpha= | 0.42742 | deg
|  |  |  | @ Cl=0.1, Cd= | 0.0071223
|  |  |  | @ Cl=0.4, Cd= | 0.0056566
|  |  |  | @ Cl=0.6, Cd= | 0.10079
alpha (deg) | Cl | Cd | Cm | Cl/Cd
-12.5 | -0.237 | 0.08492 | 0.019 | -2.789
-12 | -0.307 | 0.07925 | 0.019 | -3.868
-11.5 | -0.368 | 0.07407 | 0.02 | -4.973
-11 | -0.425 | 0.0686 | 0.02 | -6.197
-10.5 | -0.477 | 0.06295 | 0.021 | -7.576
-10 | -0.525 | 0.05648 | 0.022 | -9.293
-9.5 | -0.57 | 0.04726 | 0.024 | -12.064
-9 | -0.712 | 0.01308 | 0.034 | -54.449
-8.5 | -0.737 | 0.01257 | 0.034 | -58.647
-8 | -0.75 | 0.0127 | 0.034 | -59.078
-7.5 | -0.752 | 0.012 | 0.033 | -62.679
-7 | -0.744 | 0.01273 | 0.033 | -58.416
-6.5 | -0.726 | 0.01229 | 0.033 | -59.08
-6 | -0.699 | 0.01191 | 0.033 | -58.695
-5.5 | -0.664 | 0.01146 | 0.033 | -57.972
-5 | -0.623 | 0.01119 | 0.033 | -55.704
-4.5 | -0.577 | 0.0108 | 0.033 | -53.372
-4 | -0.526 | 0.01045 | 0.033 | -50.348
-3.5 | -0.472 | 0.01016 | 0.032 | -46.465
-3 | -0.415 | 0.0099 | 0.032 | -41.948
-2.5 | -0.357 | 0.00967 | 0.032 | -36.855
-2 | -0.297 | 0.00946 | 0.032 | -31.372
-1.5 | -0.236 | 0.0093 | 0.032 | -25.38
-1 | -0.175 | 0.00906 | 0.031 | -19.332
-0.5 | -0.114 | 0.00894 | 0.031 | -12.752
0 | -0.053 | 0.00893 | 0.031 | -5.902
0.5 | 0.009 | 0.00877 | 0.031 | 1.008
1 | 0.07 | 0.00704 | 0.03 | 9.997
1.5 | 0.132 | 0.00721 | 0.03 | 18.273
2 | 0.193 | 0.00685 | 0.03 | 28.205
2.5 | 0.254 | 0.00692 | 0.03 | 36.748
3 | 0.315 | 0.00565 | 0.029 | 55.819
3.5 | 0.376 | 0.00557 | 0.029 | 67.478
4 | 0.437 | 0.00579 | 0.029 | 75.37
4.5 | 0.497 | 0.00605 | 0.029 | 82.119
5 | 0.556 | 0.00666 | 0.028 | 83.472
5.5 | 0.615 | 0.0071 | 0.028 | 86.644
6 | 0.674 | 0.00792 | 0.028 | 85.145
6.5 | 0.732 | 0.00826 | 0.027 | 88.636
7 | 0.789 | 0.00866 | 0.027 | 91.078
7.5 | 0.845 | 0.00909 | 0.027 | 92.952
8 | 0.895 | 0.0103 | 0.026 | 86.951
8.5 | 0.945 | 0.01102 | 0.026 | 85.689
9 | 0.99 | 0.01187 | 0.025 | 83.388
9.5 | 1.023 | 0.01281 | 0.025 | 79.851
10 | 1.036 | 0.01487 | 0.024 | 69.666
10.5 | 1.043 | 0.01737 | 0.024 | 60.044
11 | 1.039 | 0.02044 | 0.023 | 50.845
11.5 | 1.013 | 0.0273 | 0.022 | 37.116
12 | 0.989 | 0.03219 | 0.021 | 30.721
12.5 | 0.948 | 0.04043 | 0.02 | 23.454
13 | 0.9 | 0.04889 | 0.019 | 18.41
13.5 | 0.844 | 0.05763 | 0.018 | 14.647
14 | 0.783 | 0.06452 | 0.017 | 12.141
14.5 | 0.71 | 0.07609 | 0.016 | 9.333
15 | 0.633 | 0.08725 | 0.016 | 7.258
15.5 | 0.551 | 0.10079 | 0.014 | 5.466

## 70. Re 4M Mach 0.25 (2)
BIGFOIL.COM POLAR EXPORT
HM391-2
HM391-2 |  |  |  | Cl Max: | 1.5189 | at alpha= | 13.5 | deg
XFOIL ncrit=9 |  |  |  | L/D Max: | 117.52 | at alpha= | 9 | deg
Re: | 4000000 |  |  | Cd Min: | 0.20367 | at alpha= | -17 | deg
Mach: | 0.25 |  |  | Cl=0 at alpha= | 0.052481 | deg
|  |  |  | @ Cl=0.1, Cd= | 0.005307
|  |  |  | @ Cl=0.4, Cd= | 0.0050857
|  |  |  | @ Cl=0.6, Cd= | 0.0063128
alpha (deg) | Cl | Cd | Cm | Cl/Cd
-17.5 | -0.5685 | 0.19226 | 0.053 | -2.9569
-17 | -0.7137 | 0.20367 | 0.0541 | -3.5042
-16.5 | -0.788 | 0.1651 | 0.0373 | -4.7729
-16 | -0.8106 | 0.14974 | 0.0294 | -5.4134
-15.5 | -0.8441 | 0.13311 | 0.0206 | -6.3414
-15 | -0.9159 | 0.11066 | 0.0075 | -8.2767
-14.5 | -0.9882 | 0.09015 | -0.0051 | -10.9617
-14 | -1.1515 | 0.05042 | -0.034 | -22.8382
-13.5 | -1.2016 | 0.03714 | -0.0437 | -32.3533
-13 | -1.2331 | 0.03096 | -0.0391 | -39.8288
-12.5 | -1.2514 | 0.0267 | -0.0301 | -46.8689
-12 | -1.2485 | 0.02275 | -0.0225 | -54.8791
-11.5 | -1.2277 | 0.01982 | -0.0161 | -61.9425
-11 | -1.199 | 0.01738 | -0.0103 | -68.9873
-10.5 | -1.1625 | 0.01558 | -0.0053 | -74.6149
-10 | -1.1229 | 0.01408 | -0.0006 | -79.7514
-9.5 | -1.081 | 0.01289 | 0.0039 | -83.8635
-9 | -1.0378 | 0.01195 | 0.0082 | -86.8452
-8.5 | -0.9857 | 0.01103 | 0.0106 | -89.3654
-8 | -0.9178 | 0.01004 | 0.0097 | -91.4143
-7.5 | -0.8576 | 0.00929 | 0.0104 | -92.3143
-7 | -0.7688 | 0.00845 | 0.0046 | -90.9822
-6.5 | -0.6954 | 0.00814 | 0.0022 | -85.43
-6 | -0.6468 | 0.00796 | 0.0052 | -81.2563
-5 | -0.5446 | 0.00751 | 0.0097 | -72.5166
-4.5 | -0.4912 | 0.00746 | 0.0114 | -65.8445
-4 | -0.4371 | 0.0073 | 0.0129 | -59.8767
-3.5 | -0.3825 | 0.00722 | 0.0142 | -52.9778
-3 | -0.3275 | 0.00709 | 0.0155 | -46.1918
-2.5 | -0.2727 | 0.00691 | 0.0167 | -39.4645
-2 | -0.2187 | 0.00669 | 0.018 | -32.6906
-1.5 | -0.1645 | 0.00652 | 0.0192 | -25.2301
-1 | -0.1107 | 0.00628 | 0.0205 | -17.6274
-0.5 | -0.0577 | 0.00601 | 0.0219 | -9.6007
0 | -0.0055 | 0.00573 | 0.0234 | -0.95986
0.5 | 0.0469 | 0.00551 | 0.0249 | 8.5118
1 | 0.0994 | 0.00531 | 0.0263 | 18.7194
1.5 | 0.1485 | 0.00506 | 0.0285 | 29.3478
2 | 0.1901 | 0.00466 | 0.0324 | 40.794
3 | 0.3759 | 0.00495 | 0.0172 | 75.9394
3.5 | 0.4434 | 0.00533 | 0.0154 | 83.1895
4 | 0.5093 | 0.0057 | 0.0139 | 89.3509
4.5 | 0.5603 | 0.00608 | 0.0159 | 92.1546
5 | 0.6285 | 0.00648 | 0.0139 | 96.9907
5.5 | 0.698 | 0.00691 | 0.0117 | 101.013
6 | 0.7708 | 0.00735 | 0.0088 | 104.8707
6.5 | 0.84 | 0.00778 | 0.0068 | 107.9692
7 | 0.902 | 0.00824 | 0.0064 | 109.466
8 | 1.0257 | 0.00909 | 0.0057 | 112.8383
8.5 | 1.0901 | 0.00939 | 0.0049 | 116.0916
9 | 1.1517 | 0.0098 | 0.0047 | 117.5204
9.5 | 1.212 | 0.01034 | 0.0048 | 117.2147
10 | 1.2731 | 0.01086 | 0.0047 | 117.2284
10.5 | 1.3326 | 0.01168 | 0.0048 | 114.0925
11 | 1.3751 | 0.01309 | 0.0078 | 105.0497
11.5 | 1.4039 | 0.01517 | 0.013 | 92.5445
12 | 1.4426 | 0.01632 | 0.0168 | 88.3946
12.5 | 1.4762 | 0.01775 | 0.0213 | 83.1662
13 | 1.5047 | 0.01933 | 0.0263 | 77.8427
13.5 | 1.5189 | 0.02116 | 0.0331 | 71.7817
14 | 1.5099 | 0.02344 | 0.0417 | 64.4155
14.5 | 1.5037 | 0.02741 | 0.0453 | 54.8595
15 | 1.4949 | 0.03346 | 0.0448 | 44.6772
15.5 | 1.472 | 0.04269 | 0.0407 | 34.4811
16 | 1.4373 | 0.05367 | 0.0356 | 26.7803
16.5 | 1.3859 | 0.06695 | 0.0293 | 20.7005
17 | 1.3421 | 0.07982 | 0.0231 | 16.8141
17.5 | 1.2738 | 0.09725 | 0.014 | 13.0982
18 | 1.206 | 0.11564 | 0.0043 | 10.4289
18.5 | 1.1479 | 0.13342 | -0.0053 | 8.6037

## 71. Re 4M Mach 0.50 (1)
BIGFOIL.COM POLAR EXPORT
HM391-2
HM391-2 |  |  |  | Cl Max: | 1.072 | at alpha= | 20 | deg
JavaFoil+Calcfoil stall+Eppler ext transition |  |  |  | L/D Max: | 96.664 | at alpha= | 6.5 | deg
Re: | 4000000 |  |  | Cd Min: | 0.00599 | at alpha= | 3.5 | deg
Mach: | 0.5 |  |  | Cl=0 at alpha= | 0.42754 | deg
|  |  |  | @ Cl=0.1, Cd= | 0.0074687
|  |  |  | @ Cl=0.4, Cd= | 0.006007
|  |  |  | @ Cl=0.6, Cd= | 0.065166
alpha (deg) | Cl | Cd | Cm | Cl/Cd
-20 | -1.093 | 0.15579 | 0.023 | -7.016
-19.5 | -1.068 | 0.1399 | 0.023 | -7.635
-19 | -1.041 | 0.14104 | 0.022 | -7.381
-18.5 | -1.015 | 0.14098 | 0.022 | -7.197
-18 | -0.99 | 0.12619 | 0.023 | -7.847
-17.5 | -0.962 | 0.12651 | 0.022 | -7.608
-17 | -0.936 | 0.12344 | 0.022 | -7.583
-16.5 | -0.909 | 0.12074 | 0.022 | -7.531
-16 | -0.886 | 0.10768 | 0.022 | -8.225
-15.5 | -0.856 | 0.11256 | 0.021 | -7.607
-15 | -0.831 | 0.10461 | 0.022 | -7.943
-14.5 | -0.804 | 0.09968 | 0.021 | -8.069
-14 | -0.78 | 0.09315 | 0.022 | -8.377
-13.5 | -0.755 | 0.08831 | 0.022 | -8.544
-13 | -0.723 | 0.09051 | 0.02 | -7.987
-12.5 | -0.699 | 0.08402 | 0.021 | -8.314
-12 | -0.67 | 0.08011 | 0.02 | -8.364
-11.5 | -0.643 | 0.07589 | 0.019 | -8.468
-11 | -0.616 | 0.07158 | 0.019 | -8.609
-10.5 | -0.595 | 0.0637 | 0.022 | -9.339
-10 | -0.564 | 0.06246 | 0.02 | -9.023
-9.5 | -0.535 | 0.06066 | 0.018 | -8.827
-9 | -0.509 | 0.05796 | 0.018 | -8.775
-8.5 | -0.49 | 0.05032 | 0.023 | -9.74
-8 | -0.457 | 0.05362 | 0.02 | -8.518
-7.5 | -0.43 | 0.05079 | 0.02 | -8.465
-7 | -0.407 | 0.04459 | 0.023 | -9.128
-6.5 | -0.465 | 0.01252 | 0.037 | -37.126
-6 | -0.431 | 0.01253 | 0.037 | -34.435
-5.5 | -0.398 | 0.01254 | 0.037 | -31.744
-5 | -0.599 | 0.013 | 0.037 | -46.036
-4.5 | -0.602 | 0.01218 | 0.037 | -49.396
-4 | -0.568 | 0.01179 | 0.036 | -48.199
-3.5 | -0.518 | 0.01125 | 0.036 | -46.07
-3 | -0.46 | 0.01082 | 0.036 | -42.497
-2.5 | -0.396 | 0.01041 | 0.036 | -38.065
-2 | -0.331 | 0.0102 | 0.036 | -32.44
-1.5 | -0.263 | 0.00988 | 0.035 | -26.658
-1 | -0.196 | 0.00957 | 0.035 | -20.428
-0.5 | -0.127 | 0.00958 | 0.035 | -13.299
0 | -0.059 | 0.00943 | 0.035 | -6.242
0.5 | 0.01 | 0.00925 | 0.034 | 1.067
1 | 0.079 | 0.00741 | 0.034 | 10.611
1.5 | 0.147 | 0.0076 | 0.034 | 19.36
2 | 0.216 | 0.00769 | 0.034 | 28.043
2.5 | 0.284 | 0.00751 | 0.033 | 37.831
3 | 0.352 | 0.00605 | 0.033 | 58.162
3.5 | 0.419 | 0.00599 | 0.033 | 69.963
4 | 0.486 | 0.00621 | 0.032 | 78.302
4.5 | 0.552 | 0.00706 | 0.032 | 78.298
5 | 0.618 | 0.00807 | 0.032 | 76.549
5.5 | 0.682 | 0.00878 | 0.031 | 77.668
6 | 0.743 | 0.00808 | 0.031 | 91.995
6.5 | 0.804 | 0.00832 | 0.031 | 96.664
7 | 0.861 | 0.00978 | 0.03 | 88.095
7.5 | 0.904 | 0.0125 | 0.029 | 72.285
8 | 0.937 | 0.01487 | 0.028 | 62.971
8.5 | 0.956 | 0.01896 | 0.027 | 50.412
9 | 0.953 | 0.02657 | 0.026 | 35.877
9.5 | 0.895 | 0.03636 | 0.024 | 24.627
10 | 0.549 | 0.05147 | 0.022 | 10.66
10.5 | 0.565 | 0.06329 | 0.02 | 8.931
11 | 0.591 | 0.06667 | 0.019 | 8.864
11.5 | 0.629 | 0.06032 | 0.02 | 10.43
12 | 0.67 | 0.05312 | 0.021 | 12.617
12.5 | 0.7 | 0.0537 | 0.021 | 13.037
13 | 0.712 | 0.06737 | 0.019 | 10.57
13.5 | 0.706 | 0.09412 | 0.013 | 7.496
14 | 0.742 | 0.09248 | 0.016 | 8.028
14.5 | 0.792 | 0.0803 | 0.018 | 9.861
15 | 0.813 | 0.08777 | 0.017 | 9.259
15.5 | 0.842 | 0.09044 | 0.017 | 9.305
16 | 0.856 | 0.10335 | 0.015 | 8.287
16.5 | 0.87 | 0.11554 | 0.014 | 7.533
17 | 0.897 | 0.12109 | 0.013 | 7.407
17.5 | 0.921 | 0.12932 | 0.013 | 7.126
18 | 0.948 | 0.13199 | 0.013 | 7.184
18.5 | 0.976 | 0.13249 | 0.013 | 7.37
19 | 1.001 | 0.14002 | 0.012 | 7.152
19.5 | 1.028 | 0.14703 | 0.012 | 6.991
20 | 1.072 | 0.13416 | 0.013 | 7.988

## 72. Re 4M Mach 0.50 (2)
BIGFOIL.COM POLAR EXPORT
HM391-2
HM391-2 |  |  |  | Cl Max: | 1.4544 | at alpha= | 9.5 | deg
XFOIL ncrit=9 |  |  |  | L/D Max: | 111.368 | at alpha= | 8 | deg
Re: | 4000000 |  |  | Cd Min: | 0.01353 | at alpha= | 9.5 | deg
Mach: | 0.5 |  |  | Cl=0 at alpha= | -99 | deg
|  |  |  | @ Cl=0.1, Cd= | 0.0056395
|  |  |  | @ Cl=0.4, Cd= | 0.0050734
|  |  |  | @ Cl=0.6, Cd= | 0.0063206
alpha (deg) | Cl | Cd | Cm | Cl/Cd
0 | 0.0071 | 0.00603 | 0.0239 | 1.1774
0.5 | 0.0659 | 0.00573 | 0.026 | 11.5009
1 | 0.1262 | 0.00557 | 0.0278 | 22.6571
1.5 | 0.1822 | 0.00533 | 0.0304 | 34.1839
2 | 0.2318 | 0.005 | 0.0346 | 46.36
2.5 | 0.3743 | 0.00493 | 0.0185 | 75.9229
3 | 0.446 | 0.00533 | 0.0184 | 83.6773
3.5 | 0.5097 | 0.00575 | 0.02 | 88.6435
4 | 0.5892 | 0.00624 | 0.0185 | 94.4231
4.5 | 0.6602 | 0.00677 | 0.0189 | 97.5185
5 | 0.7274 | 0.00729 | 0.0204 | 99.7805
5.5 | 0.8131 | 0.00786 | 0.0184 | 103.4478
6 | 0.9005 | 0.00843 | 0.0165 | 106.8209
6.5 | 0.9821 | 0.00893 | 0.0164 | 109.9776
7 | 1.0548 | 0.00957 | 0.0183 | 110.2194
7.5 | 1.1301 | 0.01023 | 0.0202 | 110.4692
8 | 1.2128 | 0.01089 | 0.0212 | 111.3682
8.5 | 1.2927 | 0.01163 | 0.0233 | 111.1522
9 | 1.3724 | 0.01253 | 0.0261 | 109.5291
9.5 | 1.4544 | 0.01353 | 0.0293 | 107.4945

## 73. Re 5M Mach 0.00 (1)
BIGFOIL.COM POLAR EXPORT
HM391-2
HM391-2 |  |  |  | Cl Max: | 1.077 | at alpha= | 11.5 | deg
JavaFoil+Calcfoil stall+Eppler ext transition |  |  |  | L/D Max: | 101.248 | at alpha= | 8 | deg
Re: | 5000000 |  |  | Cd Min: | 0.00543 | at alpha= | 4 | deg
Mach: | 0 |  |  | Cl=0 at alpha= | 0.425 | deg
|  |  |  | @ Cl=0.1, Cd= | 0.0069453
|  |  |  | @ Cl=0.4, Cd= | 0.0054651
|  |  |  | @ Cl=0.6, Cd= | 0.00666
alpha (deg) | Cl | Cd | Cm | Cl/Cd
-14.5 | -0.51 | 0.09616 | 0.02 | -5.305
-14 | -0.533 | 0.09044 | 0.02 | -5.895
-13.5 | -0.556 | 0.08493 | 0.02 | -6.546
-13 | -0.579 | 0.07892 | 0.021 | -7.337
-12.5 | -0.602 | 0.07248 | 0.021 | -8.309
-12 | -0.625 | 0.06549 | 0.022 | -9.551
-11.5 | -0.649 | 0.05769 | 0.023 | -11.251
-11 | -0.693 | 0.03886 | 0.027 | -17.837
-10.5 | -0.788 | 0.01486 | 0.032 | -53.013
-10 | -0.818 | 0.01208 | 0.033 | -67.701
-9.5 | -0.823 | 0.0122 | 0.033 | -67.425
-9 | -0.822 | 0.01258 | 0.033 | -65.324
-8.5 | -0.816 | 0.01195 | 0.033 | -68.268
-8 | -0.803 | 0.01269 | 0.033 | -63.302
-7.5 | -0.785 | 0.01213 | 0.032 | -64.71
-7 | -0.761 | 0.01191 | 0.032 | -63.875
-6.5 | -0.731 | 0.01135 | 0.032 | -64.412
-6 | -0.696 | 0.01113 | 0.032 | -62.516
-5.5 | -0.655 | 0.01071 | 0.032 | -61.172
-5 | -0.611 | 0.01055 | 0.032 | -57.915
-4.5 | -0.563 | 0.0102 | 0.032 | -55.211
-4 | -0.512 | 0.00985 | 0.031 | -51.969
-3.5 | -0.459 | 0.00969 | 0.031 | -47.313
-3 | -0.403 | 0.00943 | 0.031 | -42.744
-2.5 | -0.346 | 0.00919 | 0.031 | -37.616
-2 | -0.288 | 0.00906 | 0.031 | -31.76
-1.5 | -0.229 | 0.00882 | 0.031 | -25.926
-1 | -0.17 | 0.0087 | 0.03 | -19.507
-0.5 | -0.11 | 0.00866 | 0.03 | -12.754
0 | -0.051 | 0.00852 | 0.03 | -5.989
0.5 | 0.009 | 0.00843 | 0.03 | 1.015
1 | 0.068 | 0.00686 | 0.029 | 9.933
1.5 | 0.128 | 0.00702 | 0.029 | 18.173
2 | 0.187 | 0.00699 | 0.029 | 26.773
2.5 | 0.246 | 0.0066 | 0.029 | 37.331
3 | 0.305 | 0.00686 | 0.029 | 44.546
3.5 | 0.364 | 0.00552 | 0.028 | 66.049
4 | 0.423 | 0.00543 | 0.028 | 77.832
4.5 | 0.481 | 0.00584 | 0.028 | 82.365
5 | 0.539 | 0.00617 | 0.027 | 87.35
5.5 | 0.597 | 0.00663 | 0.027 | 89.973
6 | 0.654 | 0.0072 | 0.027 | 90.883
6.5 | 0.71 | 0.00761 | 0.027 | 93.325
7 | 0.766 | 0.00786 | 0.026 | 97.47
7.5 | 0.822 | 0.00816 | 0.026 | 100.748
8 | 0.875 | 0.00865 | 0.026 | 101.248
8.5 | 0.924 | 0.00942 | 0.025 | 98.126
9 | 0.973 | 0.01045 | 0.025 | 93.066
9.5 | 1.012 | 0.01119 | 0.024 | 90.421
10 | 1.043 | 0.01191 | 0.024 | 87.625
10.5 | 1.064 | 0.01325 | 0.023 | 80.284
11 | 1.075 | 0.01496 | 0.023 | 71.827
11.5 | 1.077 | 0.0176 | 0.022 | 61.209
12 | 1.073 | 0.02101 | 0.021 | 51.066
12.5 | 1.056 | 0.02638 | 0.021 | 40.052
13 | 1.042 | 0.03069 | 0.02 | 33.949
13.5 | 1.016 | 0.03802 | 0.019 | 26.719
14 | 0.987 | 0.04612 | 0.018 | 21.396
14.5 | 0.96 | 0.05156 | 0.018 | 18.625
15 | 0.927 | 0.05948 | 0.017 | 15.587
15.5 | 0.891 | 0.06847 | 0.016 | 13.012
16 | 0.857 | 0.07478 | 0.016 | 11.461
16.5 | 0.819 | 0.08384 | 0.015 | 9.767

## 74. Re 5M Mach 0.00 (2)
BIGFOIL.COM POLAR EXPORT
HM391-2
HM391-2 |  |  |  | Cl Max: | 1.5985 | at alpha= | 16 | deg
XFOIL ncrit=9 |  |  |  | L/D Max: | 123.492 | at alpha= | 10 | deg
Re: | 5000000 |  |  | Cd Min: | 0.20843 | at alpha= | -20 | deg
Mach: | 0 |  |  | Cl=0 at alpha= | 0.077381 | deg
|  |  |  | @ Cl=0.1, Cd= | 0.0052648
|  |  |  | @ Cl=0.4, Cd= | 0.004819
|  |  |  | @ Cl=0.6, Cd= | 0.0060443
alpha (deg) | Cl | Cd | Cm | Cl/Cd
-20 | -0.8592 | 0.20843 | 0.0623 | -4.1222
-19.5 | -0.872 | 0.19333 | 0.0539 | -4.5104
-19 | -0.8822 | 0.18035 | 0.0467 | -4.8916
-18.5 | -1.4672 | 0.05297 | -0.0328 | -27.6987
-18 | -1.5124 | 0.03965 | -0.0414 | -38.1438
-17.5 | -1.5313 | 0.03309 | -0.0418 | -46.2768
-17 | -1.534 | 0.0294 | -0.0386 | -52.1769
-16.5 | -1.5371 | 0.02624 | -0.0332 | -58.5785
-16 | -1.5249 | 0.02428 | -0.0279 | -62.8048
-15.5 | -1.5136 | 0.02237 | -0.0216 | -67.662
-15 | -1.4891 | 0.02085 | -0.017 | -71.4197
-14.5 | -1.4572 | 0.01956 | -0.0134 | -74.499
-14 | -1.4244 | 0.01821 | -0.0098 | -78.2208
-13.5 | -1.3881 | 0.01704 | -0.0066 | -81.4613
-13 | -1.3497 | 0.01599 | -0.0036 | -84.409
-12.5 | -1.3098 | 0.015 | -0.0008 | -87.32
-12 | -1.2686 | 0.0141 | 0.002 | -89.9716
-11.5 | -1.2261 | 0.01329 | 0.0046 | -92.2573
-11 | -1.1836 | 0.0125 | 0.0073 | -94.688
-10.5 | -1.1403 | 0.01183 | 0.0099 | -96.3905
-10 | -1.098 | 0.01118 | 0.0129 | -98.2111
-9.5 | -1.0553 | 0.01059 | 0.0158 | -99.6506
-9 | -0.9968 | 0.01002 | 0.0152 | -99.481
-8.5 | -0.9341 | 0.00943 | 0.0138 | -99.0562
-8 | -0.8795 | 0.00876 | 0.0142 | -100.3995
-7.5 | -0.8029 | 0.00814 | 0.0096 | -98.6364
-7 | -0.7237 | 0.00783 | 0.0046 | -92.4266
-6.5 | -0.6786 | 0.0077 | 0.0073 | -88.1299
-6 | -0.6294 | 0.00753 | 0.009 | -83.5857
-5.5 | -0.5806 | 0.00729 | 0.0108 | -79.6433
-5 | -0.5307 | 0.00719 | 0.0124 | -73.8108
-4.5 | -0.4785 | 0.00713 | 0.0135 | -67.1108
-4 | -0.4265 | 0.00701 | 0.0146 | -60.8417
-3.5 | -0.3739 | 0.0069 | 0.0157 | -54.1884
-3 | -0.3207 | 0.0068 | 0.0166 | -47.1618
-2.5 | -0.2679 | 0.00662 | 0.0176 | -40.4683
-2 | -0.2157 | 0.00645 | 0.0187 | -33.4419
-1.5 | -0.1627 | 0.0063 | 0.0196 | -25.8254
-1 | -0.1108 | 0.00608 | 0.0208 | -18.2237
-0.5 | -0.0591 | 0.00587 | 0.0219 | -10.0681
0 | -0.0078 | 0.00565 | 0.0231 | -1.3805
0.5 | 0.0426 | 0.00539 | 0.0245 | 7.9035
1 | 0.0944 | 0.00529 | 0.0256 | 17.845
1.5 | 0.1432 | 0.00507 | 0.0273 | 28.2446
2 | 0.1904 | 0.00491 | 0.0294 | 38.778
2.5 | 0.2215 | 0.00426 | 0.0352 | 51.9953
3 | 0.3631 | 0.00461 | 0.0156 | 78.7636
4 | 0.4761 | 0.00525 | 0.0157 | 90.6857
4.5 | 0.521 | 0.0056 | 0.0184 | 93.0357
5 | 0.5878 | 0.00598 | 0.0159 | 98.2943
5.5 | 0.6523 | 0.00632 | 0.014 | 103.212
6 | 0.7187 | 0.00671 | 0.0116 | 107.1088
6.5 | 0.7864 | 0.0071 | 0.0089 | 110.7606
7 | 0.8504 | 0.00747 | 0.007 | 113.842
7.5 | 0.9081 | 0.00789 | 0.0064 | 115.0951
8 | 0.9594 | 0.00837 | 0.0073 | 114.6237
8.5 | 1.021 | 0.00861 | 0.0058 | 118.583
9 | 1.0808 | 0.00889 | 0.0047 | 121.5748
9.5 | 1.1382 | 0.00932 | 0.004 | 122.1245
10 | 1.1954 | 0.00968 | 0.0033 | 123.4917
10.5 | 1.2506 | 0.01016 | 0.003 | 123.0906
11 | 1.3034 | 0.01092 | 0.0029 | 119.359
11.5 | 1.3527 | 0.01224 | 0.003 | 110.5147
12 | 1.3966 | 0.0137 | 0.0042 | 101.9416
12.5 | 1.4331 | 0.0148 | 0.0071 | 96.8311
13 | 1.4703 | 0.01578 | 0.0098 | 93.1749
13.5 | 1.5066 | 0.01675 | 0.0125 | 89.9463
14 | 1.5395 | 0.01782 | 0.0157 | 86.3917
14.5 | 1.5683 | 0.01902 | 0.0194 | 82.4553
15 | 1.5932 | 0.02039 | 0.0234 | 78.1363
15.5 | 1.5962 | 0.02175 | 0.0309 | 73.3885
16 | 1.5985 | 0.02384 | 0.0364 | 67.0512
16.5 | 1.5979 | 0.02709 | 0.0394 | 58.9849
17 | 1.5984 | 0.0315 | 0.0397 | 50.7429
17.5 | 1.5886 | 0.03827 | 0.0375 | 41.5103
18 | 1.5665 | 0.04733 | 0.0336 | 33.0974
18.5 | 1.5327 | 0.05816 | 0.0287 | 26.3532
19 | 1.4914 | 0.07031 | 0.0232 | 21.2118
19.5 | 1.4296 | 0.08649 | 0.0153 | 16.5291
20 | 1.3641 | 0.10424 | 0.0065 | 13.0861

## 75. Re 5M Mach 0.10 (1)
BIGFOIL.COM POLAR EXPORT
HM391-2
HM391-2 |  |  |  | Cl Max: | 1.072 | at alpha= | 11.5 | deg
JavaFoil+Calcfoil stall+Eppler ext transition |  |  |  | L/D Max: | 102.055 | at alpha= | 8.5 | deg
Re: | 5000000 |  |  | Cd Min: | 0.0055 | at alpha= | 4 | deg
Mach: | 0.1 |  |  | Cl=0 at alpha= | 0.425 | deg
|  |  |  | @ Cl=0.1, Cd= | 0.0069553
|  |  |  | @ Cl=0.4, Cd= | 0.0055042
|  |  |  | @ Cl=0.6, Cd= | 0.00667
alpha (deg) | Cl | Cd | Cm | Cl/Cd
-14 | -0.489 | 0.09219 | 0.02 | -5.303
-13.5 | -0.515 | 0.08647 | 0.02 | -5.954
-13 | -0.541 | 0.08099 | 0.02 | -6.674
-12.5 | -0.566 | 0.07526 | 0.021 | -7.521
-12 | -0.592 | 0.06849 | 0.022 | -8.645
-11.5 | -0.618 | 0.06109 | 0.023 | -10.118
-11 | -0.649 | 0.04993 | 0.025 | -13.008
-10.5 | -0.747 | 0.01745 | 0.031 | -42.815
-10 | -0.799 | 0.01292 | 0.033 | -61.828
-9.5 | -0.808 | 0.01265 | 0.033 | -63.891
-9 | -0.811 | 0.0128 | 0.033 | -63.348
-8.5 | -0.808 | 0.01207 | 0.033 | -66.886
-8 | -0.798 | 0.01277 | 0.033 | -62.49
-7.5 | -0.782 | 0.01224 | 0.033 | -63.881
-7 | -0.759 | 0.01187 | 0.032 | -63.998
-6.5 | -0.731 | 0.01155 | 0.032 | -63.291
-6 | -0.697 | 0.01114 | 0.032 | -62.553
-5.5 | -0.657 | 0.01091 | 0.032 | -60.228
-5 | -0.613 | 0.01053 | 0.032 | -58.236
-4.5 | -0.565 | 0.0102 | 0.032 | -55.432
-4 | -0.514 | 0.00994 | 0.032 | -51.745
-3.5 | -0.461 | 0.00967 | 0.031 | -47.652
-3 | -0.405 | 0.0094 | 0.031 | -43.051
-2.5 | -0.347 | 0.00924 | 0.031 | -37.593
-2 | -0.289 | 0.0091 | 0.031 | -31.776
-1.5 | -0.23 | 0.0089 | 0.031 | -25.831
-1 | -0.171 | 0.00874 | 0.031 | -19.503
-0.5 | -0.111 | 0.0087 | 0.03 | -12.75
0 | -0.051 | 0.00853 | 0.03 | -6.012
0.5 | 0.009 | 0.00734 | 0.03 | 1.172
1 | 0.068 | 0.00687 | 0.03 | 9.97
1.5 | 0.128 | 0.00703 | 0.029 | 18.247
2 | 0.188 | 0.00699 | 0.029 | 26.887
2.5 | 0.248 | 0.00661 | 0.029 | 37.473
3 | 0.307 | 0.00687 | 0.029 | 44.713
3.5 | 0.366 | 0.00551 | 0.028 | 66.411
4 | 0.425 | 0.0055 | 0.028 | 77.218
4.5 | 0.484 | 0.00596 | 0.028 | 81.208
5 | 0.542 | 0.00625 | 0.028 | 86.745
5.5 | 0.6 | 0.00667 | 0.027 | 89.943
6 | 0.657 | 0.00721 | 0.027 | 91.127
6.5 | 0.714 | 0.00765 | 0.027 | 93.275
7 | 0.77 | 0.00796 | 0.026 | 96.729
7.5 | 0.825 | 0.00832 | 0.026 | 99.249
8 | 0.879 | 0.00876 | 0.026 | 100.383
8.5 | 0.928 | 0.00909 | 0.025 | 102.055
9 | 0.976 | 0.01051 | 0.025 | 92.909
9.5 | 1.014 | 0.01134 | 0.025 | 89.428
10 | 1.045 | 0.01217 | 0.024 | 85.848
10.5 | 1.062 | 0.01363 | 0.023 | 77.904
11 | 1.07 | 0.01573 | 0.023 | 68.041
11.5 | 1.072 | 0.01816 | 0.022 | 59.067
12 | 1.064 | 0.02213 | 0.021 | 48.059
12.5 | 1.045 | 0.02761 | 0.021 | 37.86
13 | 1.022 | 0.03404 | 0.02 | 30.028
13.5 | 0.999 | 0.03917 | 0.019 | 25.509
14 | 0.967 | 0.047 | 0.018 | 20.576
14.5 | 0.93 | 0.05619 | 0.017 | 16.555
15 | 0.896 | 0.06257 | 0.017 | 14.314
15.5 | 0.855 | 0.07239 | 0.016 | 11.807
16 | 0.813 | 0.08146 | 0.015 | 9.986
16.5 | 0.775 | 0.08805 | 0.015 | 8.796

## 76. Re 5M Mach 0.10 (2)
BIGFOIL.COM POLAR EXPORT
HM391-2
HM391-2 |  |  |  | Cl Max: | 1.5881 | at alpha= | 16 | deg
XFOIL ncrit=9 |  |  |  | L/D Max: | 123.306 | at alpha= | 10 | deg
Re: | 5000000 |  |  | Cd Min: | 0.20155 | at alpha= | -19.5 | deg
Mach: | 0.1 |  |  | Cl=0 at alpha= | 0.072978 | deg
|  |  |  | @ Cl=0.1, Cd= | 0.0052794
|  |  |  | @ Cl=0.4, Cd= | 0.0048807
|  |  |  | @ Cl=0.6, Cd= | 0.0060465
alpha (deg) | Cl | Cd | Cm | Cl/Cd
-19.5 | -0.8525 | 0.20155 | 0.0582 | -4.2297
-19 | -0.856 | 0.18981 | 0.0516 | -4.5098
-18.5 | -0.8747 | 0.17448 | 0.0432 | -5.0132
-18 | -1.3662 | 0.06706 | -0.0225 | -20.3728
-17.5 | -1.4533 | 0.04401 | -0.0402 | -33.022
-17 | -1.4772 | 0.0357 | -0.0434 | -41.3782
-16.5 | -1.4993 | 0.03006 | -0.0405 | -49.8769
-16 | -1.4975 | 0.02713 | -0.0356 | -55.1972
-15.5 | -1.4955 | 0.02444 | -0.029 | -61.1907
-15 | -1.4823 | 0.02261 | -0.0226 | -65.5595
-14.5 | -1.4555 | 0.02102 | -0.0182 | -69.2436
-14 | -1.4263 | 0.01938 | -0.0139 | -73.5965
-13.5 | -1.3921 | 0.018 | -0.0102 | -77.3389
-13 | -1.355 | 0.01677 | -0.0068 | -80.799
-12.5 | -1.3159 | 0.01564 | -0.0035 | -84.1368
-12 | -1.2752 | 0.01461 | -0.0005 | -87.2827
-11.5 | -1.2329 | 0.01372 | 0.0024 | -89.8615
-11 | -1.1904 | 0.01284 | 0.0054 | -92.7103
-10.5 | -1.1469 | 0.01211 | 0.0082 | -94.7069
-10 | -1.1043 | 0.0114 | 0.0113 | -96.8684
-9.5 | -1.0614 | 0.01077 | 0.0145 | -98.5515
-8 | -0.8849 | 0.0089 | 0.0135 | -99.427
-7.5 | -0.8078 | 0.00821 | 0.009 | -98.3922
-7 | -0.728 | 0.00789 | 0.004 | -92.2687
-6.5 | -0.6826 | 0.00775 | 0.0068 | -88.0774
-6 | -0.633 | 0.00757 | 0.0086 | -83.6196
-5.5 | -0.5837 | 0.00733 | 0.0105 | -79.6317
-5 | -0.5337 | 0.00721 | 0.0122 | -74.0222
-4.5 | -0.481 | 0.00715 | 0.0133 | -67.2727
-4 | -0.4287 | 0.00702 | 0.0145 | -61.0684
-3.5 | -0.3758 | 0.00691 | 0.0156 | -54.3849
-3 | -0.3222 | 0.00682 | 0.0165 | -47.2434
-2.5 | -0.2689 | 0.00664 | 0.0175 | -40.497
-2 | -0.2165 | 0.00646 | 0.0187 | -33.5139
-1.5 | -0.1632 | 0.00631 | 0.0196 | -25.8637
-1 | -0.111 | 0.0061 | 0.0208 | -18.1967
0 | -0.0074 | 0.00566 | 0.0232 | -1.3074
0.5 | 0.0433 | 0.0054 | 0.0246 | 8.0185
1 | 0.0954 | 0.0053 | 0.0257 | 18
1.5 | 0.1444 | 0.00508 | 0.0274 | 28.4252
2 | 0.192 | 0.00493 | 0.0295 | 38.9452
2.5 | 0.2241 | 0.00426 | 0.0352 | 52.6056
3.5 | 0.4168 | 0.00494 | 0.0171 | 84.3725
4 | 0.4792 | 0.00527 | 0.0159 | 90.9298
4.5 | 0.5243 | 0.00562 | 0.0186 | 93.2918
5 | 0.5916 | 0.006 | 0.0162 | 98.6
5.5 | 0.6566 | 0.00636 | 0.0142 | 103.239
6 | 0.7236 | 0.00675 | 0.0118 | 107.2
6.5 | 0.7918 | 0.00715 | 0.0092 | 110.7413
7 | 0.8561 | 0.00753 | 0.0074 | 113.6919
7.5 | 0.9144 | 0.00794 | 0.0068 | 115.1637
8 | 0.9661 | 0.00843 | 0.0078 | 114.6026
8.5 | 1.0285 | 0.00866 | 0.0064 | 118.7644
9 | 1.0887 | 0.00896 | 0.0053 | 121.5067
9.5 | 1.1467 | 0.00941 | 0.0047 | 121.8597
10 | 1.2047 | 0.00977 | 0.0041 | 123.306
10.5 | 1.2599 | 0.01033 | 0.0039 | 121.9652
11 | 1.3136 | 0.01109 | 0.0038 | 118.4491
11.5 | 1.3621 | 0.01265 | 0.0042 | 107.6759
12 | 1.4048 | 0.01407 | 0.0059 | 99.8436
12.5 | 1.4417 | 0.01515 | 0.0089 | 95.1617
13 | 1.4792 | 0.01613 | 0.0118 | 91.7049
13.5 | 1.5148 | 0.01718 | 0.0148 | 88.1723
14 | 1.5461 | 0.01836 | 0.0184 | 84.2102
14.5 | 1.5729 | 0.01968 | 0.0225 | 79.9238
15 | 1.5868 | 0.02109 | 0.0286 | 75.2394
15.5 | 1.5874 | 0.02283 | 0.0356 | 69.5313
16 | 1.5881 | 0.02564 | 0.0396 | 61.9384
16.5 | 1.5848 | 0.02995 | 0.041 | 52.9149
17 | 1.5812 | 0.0357 | 0.0397 | 44.2913
17.5 | 1.5625 | 0.04424 | 0.0361 | 35.3187
18 | 1.5274 | 0.05522 | 0.0311 | 27.6603
18.5 | 1.4805 | 0.06806 | 0.0252 | 21.7529
19 | 1.4324 | 0.08189 | 0.0186 | 17.4918
19.5 | 1.3628 | 0.10001 | 0.0095 | 13.6266
20 | 1.2941 | 0.11897 | -0.0002 | 10.8775

## 77. Re 5M Mach 0.25 (1)
BIGFOIL.COM POLAR EXPORT
HM391-2
HM391-2 |  |  |  | Cl Max: | 1.048 | at alpha= | 10.5 | deg
JavaFoil+Calcfoil stall+Eppler ext transition |  |  |  | L/D Max: | 99.239 | at alpha= | 8 | deg
Re: | 5000000 |  |  | Cd Min: | 0.00559 | at alpha= | 3.5 | deg
Mach: | 0.25 |  |  | Cl=0 at alpha= | 0.42742 | deg
|  |  |  | @ Cl=0.1, Cd= | 0.0070136
|  |  |  | @ Cl=0.4, Cd= | 0.0056136
|  |  |  | @ Cl=0.6, Cd= | 0.09639
alpha (deg) | Cl | Cd | Cm | Cl/Cd
-12.5 | -0.237 | 0.08342 | 0.019 | -2.843
-12 | -0.307 | 0.07797 | 0.02 | -3.935
-11.5 | -0.369 | 0.07257 | 0.02 | -5.083
-11 | -0.426 | 0.06706 | 0.021 | -6.351
-10.5 | -0.478 | 0.06149 | 0.021 | -7.776
-10 | -0.528 | 0.05399 | 0.023 | -9.774
-9.5 | -0.586 | 0.03824 | 0.027 | -15.324
-9 | -0.713 | 0.0116 | 0.034 | -61.454
-8.5 | -0.737 | 0.01308 | 0.034 | -56.352
-8 | -0.75 | 0.01224 | 0.034 | -61.286
-7.5 | -0.752 | 0.0116 | 0.033 | -64.831
-7 | -0.744 | 0.01261 | 0.033 | -59.012
-6.5 | -0.726 | 0.01187 | 0.033 | -61.137
-6 | -0.699 | 0.01166 | 0.033 | -59.976
-5.5 | -0.664 | 0.01116 | 0.033 | -59.504
-5 | -0.623 | 0.01088 | 0.033 | -57.275
-4.5 | -0.577 | 0.01047 | 0.033 | -55.061
-4 | -0.526 | 0.01021 | 0.033 | -51.545
-3.5 | -0.472 | 0.00987 | 0.032 | -47.819
-3 | -0.415 | 0.00963 | 0.032 | -43.151
-2.5 | -0.357 | 0.00939 | 0.032 | -37.96
-2 | -0.297 | 0.0092 | 0.032 | -32.247
-1.5 | -0.236 | 0.00902 | 0.032 | -26.19
-1 | -0.175 | 0.0088 | 0.031 | -19.902
-0.5 | -0.114 | 0.00883 | 0.031 | -12.918
0 | -0.053 | 0.00864 | 0.031 | -6.101
0.5 | 0.009 | 0.00851 | 0.031 | 1.038
1 | 0.07 | 0.00697 | 0.03 | 10.092
1.5 | 0.132 | 0.00706 | 0.03 | 18.662
2 | 0.193 | 0.00707 | 0.03 | 27.318
2.5 | 0.254 | 0.00688 | 0.03 | 36.995
3 | 0.315 | 0.00699 | 0.029 | 45.103
3.5 | 0.376 | 0.00559 | 0.029 | 67.231
4 | 0.437 | 0.00565 | 0.029 | 77.273
4.5 | 0.497 | 0.00604 | 0.029 | 82.198
5 | 0.556 | 0.00644 | 0.028 | 86.413
5.5 | 0.615 | 0.00679 | 0.028 | 90.606
6 | 0.674 | 0.0076 | 0.028 | 88.694
6.5 | 0.732 | 0.00792 | 0.027 | 92.394
7 | 0.789 | 0.00826 | 0.027 | 95.553
7.5 | 0.845 | 0.00872 | 0.027 | 96.922
8 | 0.896 | 0.00903 | 0.026 | 99.239
8.5 | 0.946 | 0.01057 | 0.026 | 89.489
9 | 0.992 | 0.01133 | 0.026 | 87.543
9.5 | 1.026 | 0.01218 | 0.025 | 84.178
10 | 1.042 | 0.01393 | 0.024 | 74.796
10.5 | 1.048 | 0.01631 | 0.024 | 64.253
11 | 1.044 | 0.01912 | 0.023 | 54.594
11.5 | 1.021 | 0.02498 | 0.022 | 40.858
12 | 0.995 | 0.02994 | 0.021 | 33.217
12.5 | 0.954 | 0.03771 | 0.02 | 25.295
13 | 0.905 | 0.04597 | 0.019 | 19.683
13.5 | 0.849 | 0.05393 | 0.018 | 15.743
14 | 0.787 | 0.06135 | 0.018 | 12.825
14.5 | 0.713 | 0.07253 | 0.017 | 9.835
15 | 0.636 | 0.08326 | 0.016 | 7.641
15.5 | 0.554 | 0.09639 | 0.015 | 5.743

## 78. Re 5M Mach 0.25 (2)
BIGFOIL.COM POLAR EXPORT
HM391-2
HM391-2 |  |  |  | Cl Max: | 1.5443 | at alpha= | 13.5 | deg
XFOIL ncrit=9 |  |  |  | L/D Max: | 121.504 | at alpha= | 9.5 | deg
Re: | 5000000 |  |  | Cd Min: | 0.20242 | at alpha= | -17.5 | deg
Mach: | 0.25 |  |  | Cl=0 at alpha= | 0.047985 | deg
|  |  |  | @ Cl=0.1, Cd= | 0.0053418
|  |  |  | @ Cl=0.4, Cd= | 0.0048326
|  |  |  | @ Cl=0.6, Cd= | 0.0060805
alpha (deg) | Cl | Cd | Cm | Cl/Cd
-17.5 | -0.7478 | 0.20242 | 0.0558 | -3.6943
-17 | -0.7951 | 0.17432 | 0.0426 | -4.5612
-16.5 | -0.8124 | 0.15953 | 0.0348 | -5.0925
-16 | -0.8387 | 0.14391 | 0.0265 | -5.8279
-15.5 | -0.9015 | 0.12202 | 0.014 | -7.3881
-15 | -1.0289 | 0.09143 | -0.0056 | -11.2534
-14.5 | -1.1507 | 0.06245 | -0.0234 | -18.4259
-14 | -1.2295 | 0.03959 | -0.0443 | -31.0558
-13.5 | -1.2686 | 0.03214 | -0.0423 | -39.4711
-13 | -1.2889 | 0.0276 | -0.0344 | -46.6993
-12.5 | -1.2928 | 0.02385 | -0.0259 | -54.2055
-12 | -1.278 | 0.02052 | -0.019 | -62.2807
-11.5 | -1.2501 | 0.01807 | -0.0132 | -69.181
-11 | -1.2164 | 0.016 | -0.0078 | -76.025
-10.5 | -1.1767 | 0.01446 | -0.0031 | -81.3762
-10 | -1.1354 | 0.01315 | 0.0015 | -86.3422
-9.5 | -1.0929 | 0.01209 | 0.006 | -90.397
-9 | -1.0432 | 0.01122 | 0.009 | -92.9768
-8.5 | -0.9764 | 0.0103 | 0.0084 | -94.7961
-8 | -0.9165 | 0.00959 | 0.0093 | -95.5683
-7.5 | -0.8344 | 0.00881 | 0.0052 | -94.7106
-7 | -0.7527 | 0.00818 | 0.001 | -92.0171
-6.5 | -0.7044 | 0.00802 | 0.0041 | -87.8304
-6 | -0.6534 | 0.00776 | 0.0065 | -84.201
-5.5 | -0.6013 | 0.00758 | 0.0086 | -79.3272
-5 | -0.5498 | 0.00737 | 0.0107 | -74.5997
-4.5 | -0.4955 | 0.00723 | 0.0122 | -68.5339
-4 | -0.4406 | 0.00711 | 0.0136 | -61.9691
-3.5 | -0.386 | 0.00698 | 0.0149 | -55.3009
-3 | -0.3302 | 0.00688 | 0.016 | -47.9942
-2.5 | -0.2749 | 0.00672 | 0.0171 | -40.9077
-2 | -0.221 | 0.0065 | 0.0185 | -34
-1.5 | -0.166 | 0.00638 | 0.0195 | -26.0188
-1 | -0.1119 | 0.00616 | 0.0208 | -18.1656
-0.5 | -0.058 | 0.00594 | 0.022 | -9.7643
0 | -0.005 | 0.00571 | 0.0234 | -0.87566
0.5 | 0.0471 | 0.00545 | 0.0249 | 8.6422
1 | 0.1009 | 0.00534 | 0.0261 | 18.8951
1.5 | 0.1511 | 0.00514 | 0.028 | 29.3969
2 | 0.2006 | 0.00499 | 0.0301 | 40.2004
3 | 0.3791 | 0.0047 | 0.0163 | 80.6596
3.5 | 0.4311 | 0.00503 | 0.018 | 85.7058
4 | 0.4965 | 0.00535 | 0.0167 | 92.8037
4.5 | 0.5556 | 0.00576 | 0.0169 | 96.4583
5 | 0.6124 | 0.00617 | 0.0175 | 99.2545
5.5 | 0.6805 | 0.00654 | 0.0156 | 104.052
6 | 0.7513 | 0.00693 | 0.0131 | 108.4127
6.5 | 0.8224 | 0.00737 | 0.0107 | 111.5875
7 | 0.8888 | 0.0078 | 0.0093 | 113.9487
7.5 | 0.9493 | 0.00825 | 0.0092 | 115.0667
8 | 1.0044 | 0.00871 | 0.0104 | 115.3157
8.5 | 1.0703 | 0.00897 | 0.0093 | 119.32
9 | 1.1333 | 0.00942 | 0.0088 | 120.3079
9.5 | 1.1956 | 0.00984 | 0.0085 | 121.5041
10 | 1.2553 | 0.01049 | 0.0086 | 119.6663
10.5 | 1.3125 | 0.01134 | 0.0092 | 115.7407
11 | 1.3637 | 0.01308 | 0.0102 | 104.2584
11.5 | 1.4127 | 0.01465 | 0.0117 | 96.43
12 | 1.4521 | 0.01578 | 0.0156 | 92.0215
12.5 | 1.4878 | 0.01709 | 0.0198 | 87.0568
13 | 1.5204 | 0.01851 | 0.0243 | 82.1394
13.5 | 1.5443 | 0.02016 | 0.0299 | 76.6022
14 | 1.5422 | 0.02192 | 0.0389 | 70.3558
14.5 | 1.5399 | 0.02481 | 0.0445 | 62.0677
15 | 1.533 | 0.02973 | 0.046 | 51.5641
15.5 | 1.5195 | 0.03708 | 0.0438 | 40.979
16 | 1.4941 | 0.04668 | 0.0396 | 32.0073
16.5 | 1.449 | 0.0589 | 0.0339 | 24.601
17 | 1.3967 | 0.07237 | 0.0274 | 19.2994
17.5 | 1.3331 | 0.08844 | 0.0192 | 15.0735
18 | 1.2649 | 0.1062 | 0.0098 | 11.9105
18.5 | 1.1949 | 0.12533 | -0.0006 | 9.534

## 79. Re 5M Mach 0.50 (1)
BIGFOIL.COM POLAR EXPORT
HM391-2
HM391-2 |  |  |  | Cl Max: | 1.098 | at alpha= | 20 | deg
JavaFoil+Calcfoil stall+Eppler ext transition |  |  |  | L/D Max: | 96.192 | at alpha= | 6.5 | deg
Re: | 5000000 |  |  | Cd Min: | 0.00619 | at alpha= | 4 | deg
Mach: | 0.5 |  |  | Cl=0 at alpha= | 0.42754 | deg
|  |  |  | @ Cl=0.1, Cd= | 0.0073762
|  |  |  | @ Cl=0.4, Cd= | 0.007466
|  |  |  | @ Cl=0.6, Cd= | 0.061972
alpha (deg) | Cl | Cd | Cm | Cl/Cd
-20 | -1.093 | 0.15088 | 0.023 | -7.245
-19.5 | -1.069 | 0.13772 | 0.023 | -7.762
-19 | -1.041 | 0.13897 | 0.022 | -7.493
-18.5 | -1.015 | 0.13599 | 0.022 | -7.463
-18 | -0.992 | 0.12336 | 0.023 | -8.039
-17.5 | -0.963 | 0.12271 | 0.022 | -7.847
-17 | -0.936 | 0.12108 | 0.022 | -7.733
-16.5 | -0.91 | 0.11843 | 0.022 | -7.682
-16 | -0.891 | 0.10308 | 0.024 | -8.642
-15.5 | -0.857 | 0.1092 | 0.021 | -7.846
-15 | -0.833 | 0.10188 | 0.022 | -8.173
-14.5 | -0.807 | 0.09644 | 0.023 | -8.371
-14 | -0.783 | 0.08971 | 0.023 | -8.73
-13.5 | -0.758 | 0.08429 | 0.024 | -8.998
-13 | -0.724 | 0.08843 | 0.021 | -8.186
-12.5 | -0.701 | 0.081 | 0.022 | -8.655
-12 | -0.674 | 0.07734 | 0.022 | -8.71
-11.5 | -0.647 | 0.07322 | 0.022 | -8.836
-11 | -0.62 | 0.06924 | 0.022 | -8.954
-10.5 | -0.613 | 0.05202 | 0.027 | -11.784
-10 | -0.577 | 0.05394 | 0.026 | -10.703
-9.5 | -0.536 | 0.06 | 0.019 | -8.937
-9 | -0.509 | 0.05717 | 0.019 | -8.904
-8.5 | -0.515 | 0.03544 | 0.03 | -14.53
-8 | -0.459 | 0.05185 | 0.021 | -8.85
-7.5 | -0.432 | 0.04898 | 0.021 | -8.818
-7 | -0.412 | 0.04133 | 0.025 | -9.965
-6.5 | -0.465 | 0.01312 | 0.037 | -35.419
-6 | -0.431 | 0.01309 | 0.037 | -32.956
-5.5 | -0.398 | 0.01213 | 0.037 | -32.83
-5 | -0.599 | 0.01259 | 0.037 | -47.533
-4.5 | -0.602 | 0.01183 | 0.037 | -50.86
-4 | -0.568 | 0.01143 | 0.036 | -49.711
-3.5 | -0.518 | 0.01092 | 0.036 | -47.462
-3 | -0.46 | 0.0105 | 0.036 | -43.81
-2.5 | -0.396 | 0.01011 | 0.036 | -39.225
-2 | -0.331 | 0.00987 | 0.036 | -33.495
-1.5 | -0.263 | 0.0096 | 0.035 | -27.441
-1 | -0.196 | 0.00944 | 0.035 | -20.709
-0.5 | -0.127 | 0.00929 | 0.035 | -13.71
0 | -0.059 | 0.00915 | 0.035 | -6.435
0.5 | 0.01 | 0.00907 | 0.034 | 1.088
1 | 0.079 | 0.00737 | 0.034 | 10.661
1.5 | 0.147 | 0.00739 | 0.034 | 19.917
2 | 0.216 | 0.00772 | 0.034 | 27.928
2.5 | 0.284 | 0.00771 | 0.033 | 36.847
3 | 0.352 | 0.00738 | 0.033 | 47.649
3.5 | 0.419 | 0.0075 | 0.033 | 55.875
4 | 0.486 | 0.00619 | 0.032 | 78.578
4.5 | 0.552 | 0.00678 | 0.032 | 81.498
5 | 0.618 | 0.00774 | 0.032 | 79.814
5.5 | 0.682 | 0.00841 | 0.031 | 81.09
6 | 0.745 | 0.00887 | 0.031 | 84.003
6.5 | 0.804 | 0.00836 | 0.031 | 96.192
7 | 0.862 | 0.00939 | 0.03 | 91.809
7.5 | 0.907 | 0.01196 | 0.029 | 75.827
8 | 0.94 | 0.0141 | 0.029 | 66.715
8.5 | 0.96 | 0.01785 | 0.027 | 53.774
9 | 0.959 | 0.02485 | 0.026 | 38.587
9.5 | 0.9 | 0.03437 | 0.024 | 26.184
10 | 0.552 | 0.04859 | 0.022 | 11.361
10.5 | 0.567 | 0.0611 | 0.02 | 9.283
11 | 0.594 | 0.0632 | 0.02 | 9.404
11.5 | 0.637 | 0.0544 | 0.021 | 11.702
12 | 0.677 | 0.04822 | 0.022 | 14.034
12.5 | 0.708 | 0.04788 | 0.022 | 14.796
13 | 0.727 | 0.05666 | 0.021 | 12.831
13.5 | 0.71 | 0.09147 | 0.015 | 7.767
14 | 0.768 | 0.07351 | 0.019 | 10.442
14.5 | 0.804 | 0.07039 | 0.019 | 11.425
15 | 0.832 | 0.07314 | 0.019 | 11.37
15.5 | 0.857 | 0.07769 | 0.018 | 11.032
16 | 0.876 | 0.08734 | 0.017 | 10.027
16.5 | 0.885 | 0.10434 | 0.015 | 8.481
17 | 0.908 | 0.11209 | 0.015 | 8.103
17.5 | 0.923 | 0.12608 | 0.013 | 7.319
18 | 0.949 | 0.12882 | 0.013 | 7.368
18.5 | 0.987 | 0.12406 | 0.014 | 7.957
19 | 1.004 | 0.13614 | 0.013 | 7.377
19.5 | 1.029 | 0.14327 | 0.012 | 7.182
20 | 1.098 | 0.11014 | 0.015 | 9.973

## 80. Re 5M Mach 0.50 (2)
BIGFOIL.COM POLAR EXPORT
HM391-2
HM391-2 |  |  |  | Cl Max: | 1.4364 | at alpha= | 9.5 | deg
XFOIL ncrit=9 |  |  |  | L/D Max: | 116.361 | at alpha= | 7.5 | deg
Re: | 5000000 |  |  | Cd Min: | 0.01257 | at alpha= | 9.5 | deg
Mach: | 0.5 |  |  | Cl=0 at alpha= | -99 | deg
|  |  |  | @ Cl=0.1, Cd= | 0.0055919
|  |  |  | @ Cl=0.4, Cd= | 0.0048608
|  |  |  | @ Cl=0.6, Cd= | 0.0060574
alpha (deg) | Cl | Cd | Cm | Cl/Cd
0 | 0.0065 | 0.00593 | 0.0241 | 1.0961
0.5 | 0.0662 | 0.00567 | 0.026 | 11.6755
1 | 0.1268 | 0.00553 | 0.0278 | 22.9295
1.5 | 0.1838 | 0.00534 | 0.0302 | 34.4195
2 | 0.2407 | 0.00526 | 0.0327 | 45.7605
2.5 | 0.3258 | 0.00455 | 0.0291 | 71.6044
3 | 0.438 | 0.00502 | 0.02 | 87.251
4 | 0.5737 | 0.00588 | 0.0217 | 97.568
4.5 | 0.6493 | 0.00639 | 0.0211 | 101.6119
5 | 0.709 | 0.00691 | 0.0242 | 102.6049
5.5 | 0.7932 | 0.0074 | 0.0225 | 107.1892
6 | 0.8799 | 0.00795 | 0.0207 | 110.6792
6.5 | 0.9647 | 0.00847 | 0.0199 | 113.8961
7 | 1.0426 | 0.00907 | 0.0208 | 114.9504
7.5 | 1.1159 | 0.00959 | 0.0231 | 116.3608
8 | 1.1903 | 0.01025 | 0.0257 | 116.1268
8.5 | 1.273 | 0.01101 | 0.0272 | 115.6222
9 | 1.3558 | 0.01168 | 0.0296 | 116.0788
9.5 | 1.4364 | 0.01257 | 0.033 | 114.2721

## 81. Re 6M Mach 0.00 (1)
BIGFOIL.COM POLAR EXPORT
HM391-2
HM391-2 |  |  |  | Cl Max: | 1.083 | at alpha= | 11.5 | deg
JavaFoil+Calcfoil stall+Eppler ext transition |  |  |  | L/D Max: | 104.791 | at alpha= | 8 | deg
Re: | 6000000 |  |  | Cd Min: | 0.00552 | at alpha= | 4 | deg
Mach: | 0 |  |  | Cl=0 at alpha= | 0.425 | deg
|  |  |  | @ Cl=0.1, Cd= | 0.0068707
|  |  |  | @ Cl=0.4, Cd= | 0.006019
|  |  |  | @ Cl=0.6, Cd= | 0.0065026
alpha (deg) | Cl | Cd | Cm | Cl/Cd
-14.5 | -0.511 | 0.09457 | 0.02 | -5.401
-14 | -0.534 | 0.08886 | 0.02 | -6.007
-13.5 | -0.557 | 0.08299 | 0.021 | -6.715
-13 | -0.581 | 0.07657 | 0.021 | -7.587
-12.5 | -0.605 | 0.06996 | 0.022 | -8.643
-12 | -0.628 | 0.06303 | 0.023 | -9.965
-11.5 | -0.658 | 0.05191 | 0.025 | -12.675
-11 | -0.719 | 0.02792 | 0.029 | -25.738
-10.5 | -0.805 | 0.01326 | 0.033 | -60.716
-10 | -0.818 | 0.01271 | 0.033 | -64.359
-9.5 | -0.823 | 0.01299 | 0.033 | -63.336
-9 | -0.822 | 0.01219 | 0.033 | -67.461
-8.5 | -0.816 | 0.01162 | 0.033 | -70.188
-8 | -0.803 | 0.01231 | 0.033 | -65.224
-7.5 | -0.785 | 0.01209 | 0.032 | -64.911
-7 | -0.761 | 0.01158 | 0.032 | -65.669
-6.5 | -0.731 | 0.01117 | 0.032 | -65.456
-6 | -0.696 | 0.01091 | 0.032 | -63.778
-5.5 | -0.655 | 0.01048 | 0.032 | -62.55
-5 | -0.611 | 0.01029 | 0.032 | -59.395
-4.5 | -0.563 | 0.00999 | 0.032 | -56.335
-4 | -0.512 | 0.00962 | 0.031 | -53.215
-3.5 | -0.459 | 0.00948 | 0.031 | -48.366
-3 | -0.403 | 0.00923 | 0.031 | -43.651
-2.5 | -0.346 | 0.00897 | 0.031 | -38.517
-2 | -0.288 | 0.00883 | 0.031 | -32.583
-1.5 | -0.229 | 0.00863 | 0.031 | -26.51
-1 | -0.17 | 0.00861 | 0.03 | -19.708
-0.5 | -0.11 | 0.00845 | 0.03 | -13.074
0 | -0.051 | 0.00829 | 0.03 | -6.158
0.5 | 0.009 | 0.00831 | 0.03 | 1.03
1 | 0.068 | 0.00686 | 0.029 | 9.923
1.5 | 0.128 | 0.00688 | 0.029 | 18.553
2 | 0.187 | 0.00708 | 0.029 | 26.404
2.5 | 0.246 | 0.00704 | 0.029 | 35.011
3 | 0.305 | 0.0067 | 0.029 | 45.592
3.5 | 0.364 | 0.0068 | 0.028 | 53.617
4 | 0.423 | 0.00552 | 0.028 | 76.583
4.5 | 0.481 | 0.00584 | 0.028 | 82.473
5 | 0.539 | 0.00613 | 0.027 | 87.918
5.5 | 0.597 | 0.00647 | 0.027 | 92.233
6 | 0.654 | 0.00709 | 0.027 | 92.26
6.5 | 0.71 | 0.00729 | 0.027 | 97.525
7 | 0.766 | 0.00763 | 0.026 | 100.451
7.5 | 0.822 | 0.00788 | 0.026 | 104.216
8 | 0.875 | 0.00835 | 0.026 | 104.791
8.5 | 0.925 | 0.00908 | 0.025 | 101.844
9 | 0.974 | 0.0101 | 0.025 | 96.368
9.5 | 1.013 | 0.0108 | 0.024 | 93.845
10 | 1.045 | 0.01147 | 0.024 | 91.106
10.5 | 1.068 | 0.01263 | 0.024 | 84.512
11 | 1.08 | 0.01414 | 0.023 | 76.375
11.5 | 1.083 | 0.01649 | 0.022 | 65.668
12 | 1.077 | 0.01975 | 0.022 | 54.557
12.5 | 1.064 | 0.02415 | 0.021 | 44.071
13 | 1.047 | 0.02878 | 0.02 | 36.37
13.5 | 1.021 | 0.03577 | 0.019 | 28.543
14 | 0.992 | 0.04338 | 0.018 | 22.86
14.5 | 0.964 | 0.04899 | 0.018 | 19.684
15 | 0.931 | 0.05665 | 0.017 | 16.434
15.5 | 0.891 | 0.06785 | 0.016 | 13.135
16 | 0.86 | 0.07156 | 0.016 | 12.023
16.5 | 0.823 | 0.08008 | 0.015 | 10.273

## 82. Re 6M Mach 0.00 (2)
BIGFOIL.COM POLAR EXPORT
HM391-2
HM391-2 |  |  |  | Cl Max: | 1.6265 | at alpha= | 17 | deg
XFOIL ncrit=9 |  |  |  | L/D Max: | 126.062 | at alpha= | 10 | deg
Re: | 6000000 |  |  | Cd Min: | 0.20093 | at alpha= | -20 | deg
Mach: | 0 |  |  | Cl=0 at alpha= | 0.078431 | deg
|  |  |  | @ Cl=0.1, Cd= | 0.005269
|  |  |  | @ Cl=0.4, Cd= | 0.0046519
|  |  |  | @ Cl=0.6, Cd= | 0.0058597
alpha (deg) | Cl | Cd | Cm | Cl/Cd
-20 | -0.8829 | 0.20093 | 0.0588 | -4.3941
-19.5 | -0.8806 | 0.19141 | 0.0533 | -4.6006
-19 | -0.8965 | 0.17702 | 0.0452 | -5.0644
-18.5 | -1.493 | 0.04901 | -0.0356 | -30.4632
-18 | -1.5287 | 0.03796 | -0.0418 | -40.2713
-17.5 | -1.5443 | 0.03216 | -0.0412 | -48.0193
-17 | -1.5488 | 0.02852 | -0.0374 | -54.3058
-16.5 | -1.551 | 0.02554 | -0.0315 | -60.7283
-16 | -1.5379 | 0.02369 | -0.0261 | -64.9177
-15.5 | -1.5279 | 0.02174 | -0.0194 | -70.2806
-15 | -1.5002 | 0.02022 | -0.0153 | -74.1939
-14.5 | -1.4681 | 0.01889 | -0.0117 | -77.7184
-14 | -1.4341 | 0.01758 | -0.0083 | -81.5757
-13.5 | -1.397 | 0.01645 | -0.0051 | -84.924
-13 | -1.3579 | 0.01542 | -0.0022 | -88.061
-12.5 | -1.3175 | 0.01445 | 0.0006 | -91.1765
-12 | -1.2757 | 0.01358 | 0.0032 | -93.9396
-11.5 | -1.2328 | 0.01281 | 0.0058 | -96.2373
-11 | -1.1902 | 0.01204 | 0.0085 | -98.8538
-10.5 | -1.1469 | 0.01142 | 0.0112 | -100.4291
-10 | -1.1047 | 0.01079 | 0.0142 | -102.3818
-9.5 | -1.0513 | 0.01016 | 0.0147 | -103.4744
-8.5 | -0.9333 | 0.00906 | 0.0135 | -103.0132
-8 | -0.8669 | 0.00845 | 0.0113 | -102.5917
-7.5 | -0.7762 | 0.00784 | 0.0035 | -99.0051
-7 | -0.7321 | 0.00777 | 0.0064 | -94.2214
-6.5 | -0.6837 | 0.00759 | 0.0083 | -90.0791
-6 | -0.6339 | 0.00739 | 0.0099 | -85.7781
-5.5 | -0.5844 | 0.00725 | 0.0116 | -80.6069
-5 | -0.5342 | 0.00704 | 0.0131 | -75.8807
-4.5 | -0.4817 | 0.00695 | 0.0141 | -69.3094
-4 | -0.4291 | 0.00686 | 0.0152 | -62.551
-3.5 | -0.3763 | 0.00673 | 0.0162 | -55.9138
-3 | -0.3227 | 0.00664 | 0.017 | -48.5994
-2.5 | -0.2695 | 0.0065 | 0.0179 | -41.4615
-2 | -0.2176 | 0.0063 | 0.0191 | -34.5397
-1.5 | -0.1641 | 0.00618 | 0.0199 | -26.5534
-1 | -0.1116 | 0.006 | 0.021 | -18.6
-0.5 | -0.0594 | 0.00582 | 0.022 | -10.2062
0 | -0.008 | 0.00561 | 0.0232 | -1.426
0.5 | 0.043 | 0.00537 | 0.0245 | 8.0074
1 | 0.0945 | 0.00529 | 0.0257 | 17.8639
1.5 | 0.1442 | 0.0051 | 0.0272 | 28.2745
2 | 0.1935 | 0.00507 | 0.0288 | 38.1657
2.5 | 0.2363 | 0.00469 | 0.0318 | 50.3838
3 | 0.3486 | 0.00438 | 0.0189 | 79.589
4 | 0.4677 | 0.00501 | 0.0176 | 93.3533
4.5 | 0.5262 | 0.00537 | 0.0171 | 97.9888
5 | 0.5758 | 0.00572 | 0.0187 | 100.6643
5.5 | 0.6399 | 0.00609 | 0.0168 | 105.0739
6 | 0.7041 | 0.00643 | 0.0149 | 109.5023
6.5 | 0.7705 | 0.00681 | 0.0125 | 113.1424
7 | 0.8373 | 0.00721 | 0.0099 | 116.1304
7.5 | 0.8986 | 0.0076 | 0.0086 | 118.2368
8 | 0.9541 | 0.00797 | 0.0086 | 119.7114
8.5 | 1.0045 | 0.00833 | 0.0097 | 120.5882
9 | 1.0654 | 0.00863 | 0.0083 | 123.4531
9.5 | 1.1242 | 0.00902 | 0.0073 | 124.6341
10 | 1.1812 | 0.00937 | 0.0067 | 126.0619
10.5 | 1.2366 | 0.00989 | 0.0062 | 125.0354
11 | 1.2894 | 0.01072 | 0.0061 | 120.2799
11.5 | 1.3371 | 0.01204 | 0.0066 | 111.0548
12 | 1.3857 | 0.01334 | 0.0069 | 103.8756
12.5 | 1.4374 | 0.01432 | 0.0066 | 100.3771
13 | 1.4792 | 0.01516 | 0.0085 | 97.5726
13.5 | 1.5165 | 0.01609 | 0.0111 | 94.2511
14 | 1.5511 | 0.01712 | 0.014 | 90.6016
14.5 | 1.5819 | 0.01824 | 0.0174 | 86.727
15 | 1.6085 | 0.0195 | 0.0213 | 82.4872
15.5 | 1.6222 | 0.02083 | 0.0273 | 77.8781
16 | 1.6234 | 0.02249 | 0.0341 | 72.1832
16.5 | 1.6242 | 0.02518 | 0.0382 | 64.5036
17 | 1.6265 | 0.02871 | 0.04 | 56.6527
17.5 | 1.6193 | 0.03448 | 0.0391 | 46.9635
18 | 1.6027 | 0.0425 | 0.0358 | 37.7106
18.5 | 1.5772 | 0.05206 | 0.0317 | 30.2958
19 | 1.5403 | 0.06331 | 0.0266 | 24.3295
19.5 | 1.4866 | 0.07765 | 0.0199 | 19.1449
20 | 1.4238 | 0.09436 | 0.0116 | 15.089

## 83. Re 6M Mach 0.10 (1)
BIGFOIL.COM POLAR EXPORT
HM391-2
HM391-2 |  |  |  | Cl Max: | 1.077 | at alpha= | 11.5 | deg
JavaFoil+Calcfoil stall+Eppler ext transition |  |  |  | L/D Max: | 104.899 | at alpha= | 8 | deg
Re: | 6000000 |  |  | Cd Min: | 0.00584 | at alpha= | 4.5 | deg
Mach: | 0.1 |  |  | Cl=0 at alpha= | 0.425 | deg
|  |  |  | @ Cl=0.1, Cd= | 0.0068753
|  |  |  | @ Cl=0.4, Cd= | 0.0069153
|  |  |  | @ Cl=0.6, Cd= | 0.00645
alpha (deg) | Cl | Cd | Cm | Cl/Cd
-14 | -0.49 | 0.09067 | 0.02 | -5.399
-13.5 | -0.516 | 0.08499 | 0.02 | -6.065
-13 | -0.542 | 0.07911 | 0.021 | -6.849
-12.5 | -0.568 | 0.07298 | 0.021 | -7.783
-12 | -0.595 | 0.06603 | 0.022 | -9.005
-11.5 | -0.624 | 0.05675 | 0.024 | -10.994
-11 | -0.661 | 0.0433 | 0.026 | -15.257
-10.5 | -0.77 | 0.0142 | 0.032 | -54.259
-10 | -0.799 | 0.01163 | 0.033 | -68.708
-9.5 | -0.808 | 0.01224 | 0.033 | -66.057
-9 | -0.811 | 0.01242 | 0.033 | -65.31
-8.5 | -0.808 | 0.01174 | 0.033 | -68.797
-8 | -0.798 | 0.01239 | 0.033 | -64.39
-7.5 | -0.782 | 0.0122 | 0.033 | -64.095
-7 | -0.759 | 0.01155 | 0.032 | -65.727
-6.5 | -0.731 | 0.01136 | 0.032 | -64.34
-6 | -0.697 | 0.0109 | 0.032 | -63.917
-5.5 | -0.657 | 0.01065 | 0.032 | -61.701
-5 | -0.613 | 0.01026 | 0.032 | -59.717
-4.5 | -0.565 | 0.01004 | 0.032 | -56.301
-4 | -0.514 | 0.00971 | 0.032 | -52.943
-3.5 | -0.461 | 0.00946 | 0.031 | -48.705
-3 | -0.405 | 0.00921 | 0.031 | -43.966
-2.5 | -0.347 | 0.00904 | 0.031 | -38.438
-2 | -0.289 | 0.00886 | 0.031 | -32.628
-1.5 | -0.23 | 0.0087 | 0.031 | -26.432
-1 | -0.171 | 0.00864 | 0.031 | -19.729
-0.5 | -0.111 | 0.00852 | 0.03 | -13.023
0 | -0.051 | 0.0083 | 0.03 | -6.183
0.5 | 0.009 | 0.00724 | 0.03 | 1.188
1 | 0.068 | 0.00687 | 0.03 | 9.961
1.5 | 0.128 | 0.00688 | 0.029 | 18.632
2 | 0.188 | 0.00709 | 0.029 | 26.51
2.5 | 0.248 | 0.00705 | 0.029 | 35.099
3 | 0.307 | 0.00676 | 0.029 | 45.412
3.5 | 0.366 | 0.0068 | 0.028 | 53.877
4 | 0.425 | 0.007 | 0.028 | 60.714
4.5 | 0.484 | 0.00584 | 0.028 | 82.787
5 | 0.542 | 0.00615 | 0.028 | 88.167
5.5 | 0.6 | 0.00645 | 0.027 | 93.039
6 | 0.657 | 0.00717 | 0.027 | 91.574
6.5 | 0.714 | 0.00738 | 0.027 | 96.668
7 | 0.77 | 0.00772 | 0.026 | 99.68
7.5 | 0.825 | 0.00804 | 0.026 | 102.679
8 | 0.879 | 0.00838 | 0.026 | 104.899
8.5 | 0.928 | 0.00914 | 0.025 | 101.599
9 | 0.977 | 0.01016 | 0.025 | 96.189
9.5 | 1.016 | 0.01094 | 0.025 | 92.876
10 | 1.046 | 0.01171 | 0.024 | 89.395
10.5 | 1.066 | 0.01295 | 0.024 | 82.32
11 | 1.075 | 0.01488 | 0.023 | 72.215
11.5 | 1.077 | 0.01703 | 0.022 | 63.277
12 | 1.069 | 0.02071 | 0.022 | 51.612
12.5 | 1.052 | 0.02537 | 0.021 | 41.476
13 | 1.027 | 0.03192 | 0.02 | 32.175
13.5 | 1.003 | 0.03736 | 0.019 | 26.838
14 | 0.971 | 0.04453 | 0.018 | 21.811
14.5 | 0.935 | 0.05297 | 0.018 | 17.648
15 | 0.898 | 0.06079 | 0.017 | 14.768
15.5 | 0.856 | 0.0709 | 0.016 | 12.076
16 | 0.814 | 0.08096 | 0.015 | 10.05
16.5 | 0.777 | 0.08508 | 0.015 | 9.133

## 84. Re 6M Mach 0.10 (2)
BIGFOIL.COM POLAR EXPORT
HM391-2
HM391-2 |  |  |  | Cl Max: | 1.6142 | at alpha= | 16 | deg
XFOIL ncrit=9 |  |  |  | L/D Max: | 125.406 | at alpha= | 10 | deg
Re: | 6000000 |  |  | Cd Min: | 0.20872 | at alpha= | -20 | deg
Mach: | 0.1 |  |  | Cl=0 at alpha= | 0.074074 | deg
|  |  |  | @ Cl=0.1, Cd= | 0.0052825
|  |  |  | @ Cl=0.4, Cd= | 0.004652
|  |  |  | @ Cl=0.6, Cd= | 0.0058674
alpha (deg) | Cl | Cd | Cm | Cl/Cd
-20 | -0.8657 | 0.20872 | 0.0629 | -4.1477
-19.5 | -0.8737 | 0.19525 | 0.0553 | -4.4748
-19 | -0.8677 | 0.18697 | 0.0505 | -4.6409
-18.5 | -0.8903 | 0.17089 | 0.0415 | -5.2098
-18 | -1.4051 | 0.06018 | -0.0275 | -23.3483
-17.5 | -1.4577 | 0.04364 | -0.0401 | -33.4028
-17 | -1.4871 | 0.03492 | -0.0432 | -42.5859
-16.5 | -1.5076 | 0.02963 | -0.0398 | -50.8809
-16 | -1.5047 | 0.02685 | -0.0347 | -56.041
-15.5 | -1.5085 | 0.02387 | -0.0272 | -63.1965
-15 | -1.4938 | 0.02207 | -0.0209 | -67.6846
-14.5 | -1.4676 | 0.02029 | -0.0164 | -72.3312
-14 | -1.4369 | 0.01871 | -0.0123 | -76.7985
-13.5 | -1.4018 | 0.01736 | -0.0087 | -80.7488
-13 | -1.364 | 0.01614 | -0.0053 | -84.5105
-12.5 | -1.3244 | 0.01503 | -0.0021 | -88.1171
-12 | -1.283 | 0.01405 | 0.0009 | -91.3167
-11.5 | -1.2401 | 0.01319 | 0.0037 | -94.0182
-11 | -1.1974 | 0.01235 | 0.0066 | -96.9555
-10.5 | -1.1538 | 0.01167 | 0.0095 | -98.8689
-10 | -1.1113 | 0.01099 | 0.0127 | -101.1192
-9.5 | -1.059 | 0.01033 | 0.0138 | -102.5169
-8.5 | -0.9397 | 0.00916 | 0.0128 | -102.5873
-8 | -0.8723 | 0.00859 | 0.0106 | -101.5483
-7.5 | -0.7806 | 0.00793 | 0.0028 | -98.4363
-7 | -0.7367 | 0.0078 | 0.0059 | -94.4487
-6.5 | -0.6877 | 0.00764 | 0.0079 | -90.0131
-6 | -0.6375 | 0.00743 | 0.0096 | -85.8008
-5.5 | -0.5876 | 0.00729 | 0.0113 | -80.6036
-5 | -0.537 | 0.00707 | 0.0128 | -75.9547
-4.5 | -0.4844 | 0.00696 | 0.014 | -69.5977
-4 | -0.4313 | 0.00688 | 0.015 | -62.689
-3.5 | -0.3782 | 0.00674 | 0.0161 | -56.1128
-3 | -0.3243 | 0.00665 | 0.0169 | -48.7669
-2.5 | -0.2707 | 0.00651 | 0.0179 | -41.5822
-2 | -0.2184 | 0.00631 | 0.019 | -34.6117
-1.5 | -0.1646 | 0.00619 | 0.0199 | -26.5913
-1 | -0.1118 | 0.00601 | 0.021 | -18.6023
-0.5 | -0.0593 | 0.00583 | 0.0221 | -10.1715
0 | -0.0076 | 0.00562 | 0.0233 | -1.3523
0.5 | 0.0437 | 0.00538 | 0.0246 | 8.1227
1 | 0.0954 | 0.0053 | 0.0258 | 18
1.5 | 0.1454 | 0.00511 | 0.0273 | 28.454
2 | 0.195 | 0.00508 | 0.0289 | 38.3858
2.5 | 0.2381 | 0.0047 | 0.0319 | 50.6596
3 | 0.351 | 0.00439 | 0.019 | 79.9544
4 | 0.4707 | 0.00503 | 0.0177 | 93.5785
4.5 | 0.5298 | 0.00538 | 0.0172 | 98.4758
5 | 0.5795 | 0.00575 | 0.0189 | 100.7826
5.5 | 0.6441 | 0.00612 | 0.017 | 105.2451
6 | 0.709 | 0.00646 | 0.0151 | 109.7523
6.5 | 0.776 | 0.00685 | 0.0127 | 113.2847
7 | 0.8432 | 0.00726 | 0.0103 | 116.1433
7.5 | 0.9049 | 0.00765 | 0.009 | 118.2876
8 | 0.9609 | 0.00801 | 0.009 | 119.9625
8.5 | 1.0119 | 0.00838 | 0.0102 | 120.7518
9 | 1.0733 | 0.00871 | 0.0088 | 123.2262
9.5 | 1.1328 | 0.00908 | 0.0079 | 124.7577
10 | 1.1901 | 0.00949 | 0.0074 | 125.4057
10.5 | 1.2463 | 0.01001 | 0.0071 | 124.5055
11 | 1.2989 | 0.01095 | 0.0071 | 118.621
11.5 | 1.3465 | 0.01239 | 0.0078 | 108.6764
12 | 1.3964 | 0.01364 | 0.0081 | 102.3754
12.5 | 1.4494 | 0.01461 | 0.0078 | 99.206
13 | 1.4886 | 0.0155 | 0.0104 | 96.0387
13.5 | 1.5254 | 0.0165 | 0.0133 | 92.4485
14 | 1.5587 | 0.01762 | 0.0166 | 88.462
14.5 | 1.5874 | 0.01886 | 0.0205 | 84.1676
15 | 1.6117 | 0.02026 | 0.0249 | 79.5508
15.5 | 1.6122 | 0.02168 | 0.0329 | 74.3635
16 | 1.6142 | 0.02395 | 0.0381 | 67.3987
16.5 | 1.6123 | 0.02754 | 0.0408 | 58.5439
17 | 1.6116 | 0.03222 | 0.041 | 50.0186
17.5 | 1.5976 | 0.03969 | 0.0383 | 40.252
18 | 1.5693 | 0.04963 | 0.0338 | 31.62
18.5 | 1.5305 | 0.0611 | 0.0287 | 25.0491
19 | 1.4846 | 0.07403 | 0.0227 | 20.054
19.5 | 1.4222 | 0.0904 | 0.0146 | 15.7323
20 | 1.3541 | 0.10862 | 0.0053 | 12.4664

## 85. Re 6M Mach 0.25 (1)
BIGFOIL.COM POLAR EXPORT
HM391-2
HM391-2 |  |  |  | Cl Max: | 1.052 | at alpha= | 10.5 | deg
JavaFoil+Calcfoil stall+Eppler ext transition |  |  |  | L/D Max: | 101.36 | at alpha= | 7.5 | deg
Re: | 6000000 |  |  | Cd Min: | 0.00593 | at alpha= | 4.5 | deg
Mach: | 0.25 |  |  | Cl=0 at alpha= | 0.42742 | deg
|  |  |  | @ Cl=0.1, Cd= | 0.0072077
|  |  |  | @ Cl=0.4, Cd= | 0.0069666
|  |  |  | @ Cl=0.6, Cd= | 0.09287
alpha (deg) | Cl | Cd | Cm | Cl/Cd
-12.5 | -0.237 | 0.08209 | 0.02 | -2.891
-12 | -0.307 | 0.07678 | 0.02 | -4
-11.5 | -0.369 | 0.07148 | 0.02 | -5.167
-11 | -0.427 | 0.06573 | 0.021 | -6.493
-10.5 | -0.48 | 0.05914 | 0.022 | -8.123
-10 | -0.532 | 0.0509 | 0.024 | -10.447
-9.5 | -0.617 | 0.02441 | 0.03 | -25.302
-9 | -0.714 | 0.01159 | 0.034 | -61.572
-8.5 | -0.737 | 0.0127 | 0.034 | -58.051
-8 | -0.75 | 0.01187 | 0.034 | -63.199
-7.5 | -0.752 | 0.01267 | 0.033 | -59.361
-7 | -0.744 | 0.01225 | 0.033 | -60.705
-6.5 | -0.726 | 0.01168 | 0.033 | -62.153
-6 | -0.699 | 0.0114 | 0.033 | -61.311
-5.5 | -0.664 | 0.0109 | 0.033 | -60.931
-5 | -0.623 | 0.0106 | 0.033 | -58.769
-4.5 | -0.577 | 0.01029 | 0.033 | -56.06
-4 | -0.526 | 0.00993 | 0.033 | -52.96
-3.5 | -0.472 | 0.00967 | 0.032 | -48.799
-3 | -0.415 | 0.0094 | 0.032 | -44.187
-2.5 | -0.357 | 0.0092 | 0.032 | -38.778
-2 | -0.297 | 0.00896 | 0.032 | -33.116
-1.5 | -0.236 | 0.00881 | 0.032 | -26.794
-1 | -0.175 | 0.00874 | 0.031 | -20.049
-0.5 | -0.114 | 0.00859 | 0.031 | -13.28
0 | -0.053 | 0.00846 | 0.031 | -6.231
0.5 | 0.009 | 0.00839 | 0.031 | 1.053
1 | 0.07 | 0.00744 | 0.03 | 9.453
1.5 | 0.132 | 0.00696 | 0.03 | 18.922
2 | 0.193 | 0.00713 | 0.03 | 27.081
2.5 | 0.254 | 0.00711 | 0.03 | 35.763
3 | 0.315 | 0.00679 | 0.029 | 46.469
3.5 | 0.376 | 0.00688 | 0.029 | 54.648
4 | 0.437 | 0.0071 | 0.029 | 61.454
4.5 | 0.497 | 0.00593 | 0.029 | 83.799
5 | 0.556 | 0.00644 | 0.028 | 86.415
5.5 | 0.615 | 0.00691 | 0.028 | 89.044
6 | 0.674 | 0.00727 | 0.028 | 92.735
6.5 | 0.732 | 0.00758 | 0.027 | 96.558
7 | 0.789 | 0.00798 | 0.027 | 98.83
7.5 | 0.845 | 0.00834 | 0.027 | 101.36
8 | 0.897 | 0.00908 | 0.026 | 98.759
8.5 | 0.947 | 0.0102 | 0.026 | 92.805
9 | 0.993 | 0.01094 | 0.026 | 90.8
9.5 | 1.027 | 0.01173 | 0.025 | 87.59
10 | 1.046 | 0.01325 | 0.024 | 78.96
10.5 | 1.052 | 0.01541 | 0.024 | 68.254
11 | 1.049 | 0.01798 | 0.023 | 58.323
11.5 | 1.028 | 0.02301 | 0.022 | 44.677
12 | 0.999 | 0.0282 | 0.021 | 35.426
12.5 | 0.958 | 0.03563 | 0.02 | 26.892
13 | 0.907 | 0.04436 | 0.019 | 20.457
13.5 | 0.853 | 0.05146 | 0.019 | 16.566
14 | 0.789 | 0.05912 | 0.018 | 13.354
14.5 | 0.715 | 0.07077 | 0.017 | 10.101
15 | 0.639 | 0.07955 | 0.016 | 8.032
15.5 | 0.555 | 0.09287 | 0.015 | 5.982

## 86. Re 6M Mach 0.25 (2)
BIGFOIL.COM POLAR EXPORT
HM391-2
HM391-2 |  |  |  | Cl Max: | 1.5699 | at alpha= | 14 | deg
XFOIL ncrit=9 |  |  |  | L/D Max: | 124.599 | at alpha= | 9.5 | deg
Re: | 6000000 |  |  | Cd Min: | 0.24976 | at alpha= | -20 | deg
Mach: | 0.25 |  |  | Cl=0 at alpha= | 0.049149 | deg
|  |  |  | @ Cl=0.1, Cd= | 0.0053217
|  |  |  | @ Cl=0.4, Cd= | 0.0047913
|  |  |  | @ Cl=0.6, Cd= | 0.0059077
alpha (deg) | Cl | Cd | Cm | Cl/Cd
-20 | -0.8097 | 0.24976 | 0.0796 | -3.2419
-19.5 | -0.7926 | 0.24328 | 0.0756 | -3.258
-19 | -0.776 | 0.23635 | 0.0716 | -3.2833
-17.5 | -0.8076 | 0.18174 | 0.0468 | -4.4437
-17 | -0.8148 | 0.16947 | 0.0403 | -4.8079
-16.5 | -0.8387 | 0.15364 | 0.0318 | -5.4589
-16 | -0.8739 | 0.13663 | 0.0224 | -6.3961
-15.5 | -0.9791 | 0.10812 | 0.0048 | -9.0557
-15 | -1.1839 | 0.06584 | -0.0225 | -17.9815
-14.5 | -1.2346 | 0.04577 | -0.0404 | -26.974
-14 | -1.2882 | 0.03455 | -0.0454 | -37.2851
-13.5 | -1.3179 | 0.02905 | -0.0391 | -45.3666
-13 | -1.3313 | 0.02528 | -0.0299 | -52.6622
-12.5 | -1.321 | 0.0218 | -0.0228 | -60.5963
-12 | -1.2986 | 0.01896 | -0.0165 | -68.4916
-11.5 | -1.2657 | 0.01686 | -0.0111 | -75.0712
-11 | -1.2287 | 0.01505 | -0.006 | -81.6412
-10.5 | -1.1869 | 0.0137 | -0.0015 | -86.635
-10 | -1.1446 | 0.01252 | 0.0031 | -91.4217
-9.5 | -1.1017 | 0.01156 | 0.0076 | -95.3028
-9 | -1.0359 | 0.01065 | 0.0073 | -97.2676
-8 | -0.9052 | 0.00913 | 0.0067 | -99.1457
-7.5 | -0.8047 | 0.00849 | -0.0014 | -94.7821
-7 | -0.7608 | 0.00814 | 0.0027 | -93.4644
-6.5 | -0.7104 | 0.00785 | 0.0053 | -90.4968
-6 | -0.6579 | 0.00764 | 0.0074 | -86.1126
-5.5 | -0.6059 | 0.00748 | 0.0095 | -81.0027
-5 | -0.553 | 0.00723 | 0.0113 | -76.4869
-4.5 | -0.4988 | 0.00704 | 0.0129 | -70.8523
-4 | -0.4436 | 0.00697 | 0.0141 | -63.6442
-3.5 | -0.3885 | 0.00682 | 0.0154 | -56.9648
-3 | -0.3326 | 0.00669 | 0.0164 | -49.716
-2.5 | -0.277 | 0.00657 | 0.0175 | -42.1613
-2 | -0.2226 | 0.00638 | 0.0188 | -34.8903
-1.5 | -0.1676 | 0.00623 | 0.0199 | -26.9021
-1 | -0.1128 | 0.00608 | 0.021 | -18.5526
-0.5 | -0.0585 | 0.00589 | 0.0221 | -9.9321
0 | -0.0052 | 0.00566 | 0.0235 | -0.91873
0.5 | 0.0477 | 0.00543 | 0.0248 | 8.7845
1 | 0.1008 | 0.00532 | 0.0262 | 18.9474
1.5 | 0.1523 | 0.00516 | 0.0278 | 29.5155
2 | 0.2035 | 0.00512 | 0.0295 | 39.7461
2.5 | 0.2476 | 0.00474 | 0.0328 | 52.2363
3.5 | 0.4258 | 0.0048 | 0.0192 | 88.7083
4 | 0.4873 | 0.00513 | 0.0187 | 94.9903
4.5 | 0.5497 | 0.00552 | 0.0181 | 99.5833
5 | 0.6003 | 0.00591 | 0.0202 | 101.5736
5.5 | 0.6678 | 0.00626 | 0.0184 | 106.6773
6 | 0.7361 | 0.00663 | 0.0165 | 111.0256
6.5 | 0.8064 | 0.00707 | 0.0142 | 114.0594
7 | 0.8764 | 0.00748 | 0.0121 | 117.1658
7.5 | 0.9401 | 0.00792 | 0.0113 | 118.6995
8 | 0.9993 | 0.00825 | 0.0116 | 121.1273
8.5 | 1.0534 | 0.00869 | 0.0131 | 121.2198
9 | 1.118 | 0.00912 | 0.0122 | 122.5877
9.5 | 1.1812 | 0.00948 | 0.0118 | 124.5992
10 | 1.24 | 0.01023 | 0.012 | 121.2121
10.5 | 1.2969 | 0.01127 | 0.0124 | 115.0754
11 | 1.3468 | 0.01298 | 0.0137 | 103.7596
11.5 | 1.4012 | 0.01417 | 0.0145 | 98.885
12 | 1.4579 | 0.01524 | 0.015 | 95.6627
12.5 | 1.4994 | 0.01639 | 0.0183 | 91.4826
13 | 1.5344 | 0.01771 | 0.0226 | 86.6403
13.5 | 1.5625 | 0.01927 | 0.0277 | 81.0846
14 | 1.5699 | 0.02093 | 0.0358 | 75.0072
14.5 | 1.5667 | 0.02321 | 0.0432 | 67.5011
15 | 1.5627 | 0.02721 | 0.0462 | 57.4311
15.5 | 1.5529 | 0.03348 | 0.0455 | 46.3829
16 | 1.5323 | 0.0422 | 0.042 | 36.3104
16.5 | 1.4922 | 0.05359 | 0.0368 | 27.8447
17 | 1.4472 | 0.06581 | 0.0312 | 21.9906
17.5 | 1.3823 | 0.08142 | 0.0233 | 16.9774
18 | 1.3126 | 0.09893 | 0.0141 | 13.268
18.5 | 1.2459 | 0.1169 | 0.0045 | 10.6578
19 | 1.1878 | 0.13446 | -0.0052 | 8.8339

## 87. Re 6M Mach 0.50 (1)
BIGFOIL.COM POLAR EXPORT
HM391-2
HM391-2 |  |  |  | Cl Max: | 1.11 | at alpha= | 20 | deg
JavaFoil+Calcfoil stall+Eppler ext transition |  |  |  | L/D Max: | 105.137 | at alpha= | 7 | deg
Re: | 6000000 |  |  | Cd Min: | 0.00675 | at alpha= | 4.5 | deg
Mach: | 0.5 |  |  | Cl=0 at alpha= | 0.42754 | deg
|  |  |  | @ Cl=0.1, Cd= | 0.0076774
|  |  |  | @ Cl=0.4, Cd= | 0.0074381
|  |  |  | @ Cl=0.6, Cd= | 0.059515
alpha (deg) | Cl | Cd | Cm | Cl/Cd
-20 | -1.094 | 0.14815 | 0.023 | -7.381
-19.5 | -1.076 | 0.13187 | 0.024 | -8.16
-19 | -1.042 | 0.13612 | 0.023 | -7.654
-18.5 | -1.016 | 0.13307 | 0.022 | -7.632
-18 | -1.002 | 0.11505 | 0.025 | -8.71
-17.5 | -0.964 | 0.12069 | 0.022 | -7.985
-17 | -0.937 | 0.11849 | 0.022 | -7.904
-16.5 | -0.91 | 0.11581 | 0.022 | -7.858
-16 | -0.901 | 0.09459 | 0.026 | -9.525
-15.5 | -0.858 | 0.10684 | 0.022 | -8.027
-15 | -0.835 | 0.09935 | 0.023 | -8.4
-14.5 | -0.81 | 0.09368 | 0.023 | -8.642
-14 | -0.791 | 0.08358 | 0.025 | -9.463
-13.5 | -0.767 | 0.07734 | 0.026 | -9.922
-13 | -0.726 | 0.08611 | 0.022 | -8.436
-12.5 | -0.704 | 0.07813 | 0.023 | -9.008
-12 | -0.676 | 0.07437 | 0.023 | -9.096
-11.5 | -0.65 | 0.07038 | 0.023 | -9.238
-11 | -0.627 | 0.06444 | 0.024 | -9.724
-10.5 | -0.663 | 0.02746 | 0.034 | -24.14
-10 | -0.661 | 0.01834 | 0.036 | -36.054
-9.5 | -0.544 | 0.05524 | 0.024 | -9.852
-9 | -0.51 | 0.05611 | 0.02 | -9.093
-8.5 | -0.596 | 0.01317 | 0.038 | -45.218
-8 | -0.46 | 0.05092 | 0.022 | -9.03
-7.5 | -0.433 | 0.04812 | 0.022 | -8.996
-7 | -0.423 | 0.03473 | 0.028 | -12.167
-6.5 | -0.465 | 0.01272 | 0.037 | -36.551
-6 | -0.431 | 0.01266 | 0.037 | -34.09
-5.5 | -0.398 | 0.01311 | 0.037 | -30.37
-5 | -0.599 | 0.01227 | 0.037 | -48.789
-4.5 | -0.602 | 0.01157 | 0.037 | -52.04
-4 | -0.568 | 0.01112 | 0.036 | -51.076
-3.5 | -0.518 | 0.01065 | 0.036 | -48.674
-3 | -0.46 | 0.01025 | 0.036 | -44.859
-2.5 | -0.396 | 0.00985 | 0.036 | -40.232
-2 | -0.331 | 0.00965 | 0.036 | -34.269
-1.5 | -0.263 | 0.00934 | 0.035 | -28.203
-1 | -0.196 | 0.00919 | 0.035 | -21.275
-0.5 | -0.127 | 0.00908 | 0.035 | -14.03
0 | -0.059 | 0.00898 | 0.035 | -6.556
0.5 | 0.01 | 0.00889 | 0.034 | 1.11
1 | 0.079 | 0.00777 | 0.034 | 10.113
1.5 | 0.147 | 0.00747 | 0.034 | 19.716
2 | 0.216 | 0.00752 | 0.034 | 28.666
2.5 | 0.284 | 0.00756 | 0.033 | 37.54
3 | 0.352 | 0.00761 | 0.033 | 46.233
3.5 | 0.419 | 0.00737 | 0.033 | 56.925
4 | 0.486 | 0.00788 | 0.032 | 61.678
4.5 | 0.552 | 0.00675 | 0.032 | 81.825
5 | 0.618 | 0.00749 | 0.032 | 82.495
5.5 | 0.682 | 0.00803 | 0.031 | 85.016
6 | 0.745 | 0.00846 | 0.031 | 88.058
6.5 | 0.805 | 0.00804 | 0.031 | 100.079
7 | 0.863 | 0.0082 | 0.03 | 105.137
7.5 | 0.909 | 0.01155 | 0.029 | 78.71
8 | 0.943 | 0.01347 | 0.029 | 70.052
8.5 | 0.963 | 0.017 | 0.028 | 56.659
9 | 0.963 | 0.02349 | 0.026 | 41.019
9.5 | 0.903 | 0.03288 | 0.024 | 27.459
10 | 0.554 | 0.04663 | 0.022 | 11.885
10.5 | 0.569 | 0.05911 | 0.02 | 9.627
11 | 0.598 | 0.05994 | 0.02 | 9.975
11.5 | 0.641 | 0.0508 | 0.021 | 12.62
12 | 0.683 | 0.04413 | 0.022 | 15.468
12.5 | 0.714 | 0.04445 | 0.022 | 16.053
13 | 0.734 | 0.05158 | 0.021 | 14.237
13.5 | 0.731 | 0.07677 | 0.018 | 9.522
14 | 0.778 | 0.06521 | 0.019 | 11.938
14.5 | 0.811 | 0.06504 | 0.019 | 12.465
15 | 0.839 | 0.06693 | 0.019 | 12.538
15.5 | 0.866 | 0.07034 | 0.019 | 12.313
16 | 0.889 | 0.07684 | 0.018 | 11.568
16.5 | 0.91 | 0.08409 | 0.017 | 10.827
17 | 0.93 | 0.09411 | 0.016 | 9.885
17.5 | 0.933 | 0.11823 | 0.014 | 7.89
18 | 0.962 | 0.11937 | 0.014 | 8.061
18.5 | 1.016 | 0.10044 | 0.016 | 10.113
19 | 1.014 | 0.12867 | 0.013 | 7.879
19.5 | 1.031 | 0.13998 | 0.012 | 7.362
20 | 1.11 | 0.09915 | 0.015 | 11.198

## 88. Re 6M Mach 0.50 (2)
BIGFOIL.COM POLAR EXPORT
HM391-2
HM391-2 |  |  |  | Cl Max: | 1.4215 | at alpha= | 9.5 | deg
XFOIL ncrit=9 |  |  |  | L/D Max: | 121.636 | at alpha= | 7.5 | deg
Re: | 6000000 |  |  | Cd Min: | 0.01201 | at alpha= | 9.5 | deg
Mach: | 0.5 |  |  | Cl=0 at alpha= | -99 | deg
|  |  |  | @ Cl=0.1, Cd= | 0.0055608
|  |  |  | @ Cl=0.4, Cd= | 0.0047915
|  |  |  | @ Cl=0.6, Cd= | 0.0058628
alpha (deg) | Cl | Cd | Cm | Cl/Cd
0 | 0.0063 | 0.00585 | 0.0242 | 1.0769
0.5 | 0.0666 | 0.00565 | 0.026 | 11.7876
1 | 0.1265 | 0.00549 | 0.0279 | 23.0419
1.5 | 0.185 | 0.00536 | 0.03 | 34.5149
2 | 0.243 | 0.00534 | 0.0323 | 45.5056
2.5 | 0.2926 | 0.00493 | 0.0365 | 59.3509
3 | 0.4244 | 0.00476 | 0.0229 | 89.1597
3.5 | 0.4995 | 0.00519 | 0.0221 | 96.2428
4 | 0.563 | 0.00561 | 0.0239 | 100.3565
4.5 | 0.6391 | 0.00613 | 0.0232 | 104.2577
5 | 0.696 | 0.00659 | 0.027 | 105.6146
5.5 | 0.7779 | 0.00707 | 0.0257 | 110.0283
6 | 0.8632 | 0.00758 | 0.0241 | 113.8786
6.5 | 0.9494 | 0.00811 | 0.0229 | 117.0654
7 | 1.0312 | 0.00863 | 0.0231 | 119.4902
7.5 | 1.1081 | 0.00911 | 0.0248 | 121.6356
8 | 1.172 | 0.00983 | 0.0293 | 119.2269
8.5 | 1.2563 | 0.01047 | 0.0305 | 119.9904
9 | 1.3398 | 0.01112 | 0.0327 | 120.4856
9.5 | 1.4215 | 0.01201 | 0.0357 | 118.3597

## 89. Re 7M Mach 0.00 (1)
BIGFOIL.COM POLAR EXPORT
HM391-2
HM391-2 |  |  |  | Cl Max: | 1.087 | at alpha= | 11.5 | deg
JavaFoil+Calcfoil stall+Eppler ext transition |  |  |  | L/D Max: | 108.152 | at alpha= | 9 | deg
Re: | 7000000 |  |  | Cd Min: | 0.00603 | at alpha= | 5 | deg
Mach: | 0 |  |  | Cl=0 at alpha= | 0.425 | deg
|  |  |  | @ Cl=0.1, Cd= | 0.006958
|  |  |  | @ Cl=0.4, Cd= | 0.0068381
|  |  |  | @ Cl=0.6, Cd= | 0.0065668
alpha (deg) | Cl | Cd | Cm | Cl/Cd
-14.5 | -0.511 | 0.09325 | 0.02 | -5.483
-14 | -0.535 | 0.08716 | 0.021 | -6.136
-13.5 | -0.558 | 0.08157 | 0.021 | -6.842
-13 | -0.582 | 0.07477 | 0.022 | -7.789
-12.5 | -0.607 | 0.06786 | 0.022 | -8.94
-12 | -0.633 | 0.0592 | 0.024 | -10.692
-11.5 | -0.665 | 0.04708 | 0.026 | -14.131
-11 | -0.751 | 0.01839 | 0.031 | -40.832
-10.5 | -0.807 | 0.0129 | 0.033 | -62.539
-10 | -0.818 | 0.01232 | 0.033 | -66.414
-9.5 | -0.823 | 0.01262 | 0.033 | -65.199
-9 | -0.822 | 0.01189 | 0.033 | -69.167
-8.5 | -0.816 | 0.01244 | 0.033 | -65.542
-8 | -0.803 | 0.01232 | 0.033 | -65.172
-7.5 | -0.785 | 0.01182 | 0.032 | -66.387
-7 | -0.761 | 0.01144 | 0.032 | -66.468
-6.5 | -0.731 | 0.01098 | 0.032 | -66.537
-6 | -0.696 | 0.01071 | 0.032 | -64.976
-5.5 | -0.655 | 0.01026 | 0.032 | -63.901
-5 | -0.611 | 0.01012 | 0.032 | -60.4
-4.5 | -0.563 | 0.00979 | 0.032 | -57.491
-4 | -0.512 | 0.00946 | 0.031 | -54.146
-3.5 | -0.459 | 0.00932 | 0.031 | -49.222
-3 | -0.403 | 0.00906 | 0.031 | -44.495
-2.5 | -0.346 | 0.00879 | 0.031 | -39.337
-2 | -0.288 | 0.00868 | 0.031 | -33.124
-1.5 | -0.229 | 0.00856 | 0.031 | -26.736
-1 | -0.17 | 0.00846 | 0.03 | -20.06
-0.5 | -0.11 | 0.00828 | 0.03 | -13.343
0 | -0.051 | 0.00823 | 0.03 | -6.204
0.5 | 0.009 | 0.00821 | 0.03 | 1.042
1 | 0.068 | 0.00723 | 0.029 | 9.425
1.5 | 0.128 | 0.00672 | 0.029 | 19.005
2 | 0.187 | 0.0069 | 0.029 | 27.094
2.5 | 0.246 | 0.00702 | 0.029 | 35.101
3 | 0.305 | 0.007 | 0.029 | 43.652
3.5 | 0.364 | 0.00671 | 0.028 | 54.302
4 | 0.423 | 0.00692 | 0.028 | 61.1
4.5 | 0.481 | 0.00724 | 0.028 | 66.447
5 | 0.539 | 0.00603 | 0.027 | 89.432
5.5 | 0.597 | 0.00655 | 0.027 | 91.106
6 | 0.654 | 0.00687 | 0.027 | 95.128
6.5 | 0.71 | 0.0072 | 0.027 | 98.687
7 | 0.766 | 0.00746 | 0.026 | 102.721
7.5 | 0.822 | 0.00774 | 0.026 | 106.144
8 | 0.875 | 0.00811 | 0.026 | 107.975
8.5 | 0.925 | 0.00879 | 0.025 | 105.188
9 | 0.974 | 0.00901 | 0.025 | 108.152
9.5 | 1.014 | 0.01049 | 0.024 | 96.702
10 | 1.047 | 0.01115 | 0.024 | 93.865
10.5 | 1.07 | 0.01219 | 0.024 | 87.752
11 | 1.083 | 0.01357 | 0.023 | 79.828
11.5 | 1.087 | 0.01567 | 0.022 | 69.339
12 | 1.081 | 0.01879 | 0.022 | 57.538
12.5 | 1.07 | 0.02255 | 0.021 | 47.441
13 | 1.051 | 0.02732 | 0.02 | 38.479
13.5 | 1.026 | 0.03374 | 0.019 | 30.402
14 | 0.995 | 0.04164 | 0.018 | 23.89
14.5 | 0.966 | 0.04807 | 0.018 | 20.089
15 | 0.934 | 0.05453 | 0.017 | 17.125
15.5 | 0.895 | 0.0651 | 0.016 | 13.743
16 | 0.863 | 0.06918 | 0.016 | 12.473
16.5 | 0.825 | 0.07734 | 0.015 | 10.669

## 90. Re 7M Mach 0.00 (2)
BIGFOIL.COM POLAR EXPORT
HM391-2
HM391-2 |  |  |  | Cl Max: | 1.6483 | at alpha= | 17 | deg
XFOIL ncrit=9 |  |  |  | L/D Max: | 127.054 | at alpha= | 10 | deg
Re: | 7000000 |  |  | Cd Min: | 0.19983 | at alpha= | -20 | deg
Mach: | 0 |  |  | Cl=0 at alpha= | 0.07767 | deg
|  |  |  | @ Cl=0.1, Cd= | 0.0052683
|  |  |  | @ Cl=0.4, Cd= | 0.0045616
|  |  |  | @ Cl=0.6, Cd= | 0.0057103
alpha (deg) | Cl | Cd | Cm | Cl/Cd
-20 | -0.8882 | 0.19983 | 0.0586 | -4.4448
-19.5 | -0.885 | 0.19067 | 0.0532 | -4.6415
-19 | -0.9053 | 0.17512 | 0.0444 | -5.1696
-18.5 | -1.4776 | 0.0518 | -0.033 | -28.5251
-18 | -1.5155 | 0.03962 | -0.0408 | -38.2509
-17.5 | -1.5307 | 0.03341 | -0.0412 | -45.8156
-17 | -1.5453 | 0.02888 | -0.0374 | -53.5076
-16.5 | -1.5508 | 0.02571 | -0.0314 | -60.3189
-16 | -1.5389 | 0.02381 | -0.0258 | -64.6325
-15.5 | -1.5331 | 0.02156 | -0.0185 | -71.1085
-15 | -1.5056 | 0.01999 | -0.0145 | -75.3177
-14.5 | -1.4746 | 0.01854 | -0.0107 | -79.5361
-14 | -1.4403 | 0.01723 | -0.0073 | -83.5926
-13.5 | -1.4029 | 0.01609 | -0.0042 | -87.1908
-13 | -1.3636 | 0.01506 | -0.0013 | -90.5445
-12.5 | -1.3229 | 0.01409 | 0.0015 | -93.8893
-12 | -1.2808 | 0.01323 | 0.0041 | -96.8103
-11.5 | -1.2378 | 0.01248 | 0.0067 | -99.1827
-11 | -1.1952 | 0.01173 | 0.0094 | -101.8926
-10.5 | -1.1522 | 0.01113 | 0.0122 | -103.522
-10 | -1.1049 | 0.01048 | 0.0141 | -105.4294
-9.5 | -1.0448 | 0.00984 | 0.0132 | -106.1789
-9 | -0.9839 | 0.00929 | 0.0121 | -105.9096
-8 | -0.8316 | 0.00806 | 0.0031 | -103.1762
-7.5 | -0.7846 | 0.00787 | 0.0053 | -99.695
-7 | -0.7373 | 0.00764 | 0.0075 | -96.5052
-6.5 | -0.6874 | 0.00749 | 0.0091 | -91.7757
-6 | -0.6376 | 0.00731 | 0.0107 | -87.223
-5.5 | -0.5872 | 0.00718 | 0.0121 | -81.7827
-5 | -0.5365 | 0.00695 | 0.0135 | -77.1942
-4.5 | -0.4843 | 0.0068 | 0.0146 | -71.2206
-4 | -0.4313 | 0.00674 | 0.0156 | -63.9911
-3.5 | -0.3781 | 0.00661 | 0.0165 | -57.2012
-3 | -0.3246 | 0.00649 | 0.0174 | -50.0154
-2.5 | -0.2712 | 0.00638 | 0.0183 | -42.5078
-2 | -0.2187 | 0.00621 | 0.0193 | -35.2174
-1.5 | -0.1656 | 0.00607 | 0.0202 | -27.2817
-1 | -0.1123 | 0.00593 | 0.0211 | -18.9376
-0.5 | -0.0599 | 0.00575 | 0.0222 | -10.4174
0 | -0.008 | 0.00557 | 0.0233 | -1.4363
0.5 | 0.0435 | 0.00537 | 0.0245 | 8.1006
1 | 0.0946 | 0.00528 | 0.0257 | 17.9167
1.5 | 0.1454 | 0.00517 | 0.027 | 28.1238
2 | 0.1946 | 0.0051 | 0.0286 | 38.1569
2.5 | 0.2424 | 0.00491 | 0.0305 | 49.3686
3 | 0.277 | 0.00443 | 0.0355 | 62.5282
3.5 | 0.4079 | 0.00457 | 0.0182 | 89.256
4.5 | 0.5205 | 0.00518 | 0.0184 | 100.4826
5 | 0.564 | 0.00553 | 0.0213 | 101.9892
5.5 | 0.6299 | 0.00586 | 0.0191 | 107.4915
6 | 0.6935 | 0.00619 | 0.0173 | 112.0355
6.5 | 0.7587 | 0.00655 | 0.0152 | 115.8321
7 | 0.8252 | 0.00696 | 0.0127 | 118.5632
7.5 | 0.8893 | 0.00737 | 0.0107 | 120.6649
8 | 0.9474 | 0.00767 | 0.0101 | 123.5202
8.5 | 1.0012 | 0.00797 | 0.0105 | 125.6211
9 | 1.052 | 0.00844 | 0.0114 | 124.6445
9.5 | 1.1118 | 0.00876 | 0.0102 | 126.9178
10 | 1.1689 | 0.0092 | 0.0095 | 127.0543
10.5 | 1.2254 | 0.00966 | 0.0088 | 126.853
11 | 1.2774 | 0.0106 | 0.0088 | 120.5094
11.5 | 1.3271 | 0.01183 | 0.009 | 112.1809
12 | 1.376 | 0.013 | 0.0093 | 105.8462
12.5 | 1.4262 | 0.01384 | 0.0094 | 103.0491
13 | 1.4767 | 0.01467 | 0.0095 | 100.6612
13.5 | 1.5239 | 0.0156 | 0.01 | 97.6859
14 | 1.5595 | 0.01661 | 0.0128 | 93.8892
14.5 | 1.592 | 0.01768 | 0.016 | 90.0452
15 | 1.6197 | 0.01886 | 0.0198 | 85.8802
15.5 | 1.6426 | 0.02023 | 0.0241 | 81.1962
16 | 1.6421 | 0.02162 | 0.032 | 75.9528
16.5 | 1.6435 | 0.02396 | 0.0369 | 68.5935
17 | 1.6483 | 0.02692 | 0.0394 | 61.2296
17.5 | 1.6407 | 0.03206 | 0.0398 | 51.1759
18 | 1.6271 | 0.03936 | 0.0373 | 41.3389
18.5 | 1.607 | 0.04808 | 0.0335 | 33.4235
19 | 1.5748 | 0.05854 | 0.0289 | 26.9013
19.5 | 1.5288 | 0.07133 | 0.0231 | 21.4328
20 | 1.469 | 0.0871 | 0.0154 | 16.8657

## 91. Re 7M Mach 0.10 (1)
BIGFOIL.COM POLAR EXPORT
HM391-2
HM391-2 |  |  |  | Cl Max: | 1.082 | at alpha= | 11.5 | deg
JavaFoil+Calcfoil stall+Eppler ext transition |  |  |  | L/D Max: | 108.093 | at alpha= | 8 | deg
Re: | 7000000 |  |  | Cd Min: | 0.00604 | at alpha= | 5 | deg
Mach: | 0.1 |  |  | Cl=0 at alpha= | 0.425 | deg
|  |  |  | @ Cl=0.1, Cd= | 0.006958
|  |  |  | @ Cl=0.4, Cd= | 0.0068541
|  |  |  | @ Cl=0.6, Cd= | 0.00659
alpha (deg) | Cl | Cd | Cm | Cl/Cd
-14 | -0.49 | 0.0894 | 0.02 | -5.482
-13.5 | -0.516 | 0.08336 | 0.021 | -6.196
-13 | -0.543 | 0.07771 | 0.021 | -6.984
-12.5 | -0.57 | 0.07101 | 0.022 | -8.023
-12 | -0.597 | 0.0636 | 0.023 | -9.39
-11.5 | -0.631 | 0.05158 | 0.025 | -12.237
-11 | -0.678 | 0.03435 | 0.028 | -19.743
-10.5 | -0.783 | 0.01323 | 0.033 | -59.165
-10 | -0.8 | 0.01177 | 0.033 | -67.959
-9.5 | -0.808 | 0.01288 | 0.033 | -62.74
-9 | -0.811 | 0.01211 | 0.033 | -66.954
-8.5 | -0.808 | 0.01145 | 0.033 | -70.542
-8 | -0.798 | 0.01238 | 0.033 | -64.438
-7.5 | -0.782 | 0.01193 | 0.033 | -65.56
-7 | -0.759 | 0.0114 | 0.032 | -66.591
-6.5 | -0.731 | 0.01117 | 0.032 | -65.423
-6 | -0.697 | 0.0107 | 0.032 | -65.126
-5.5 | -0.657 | 0.01042 | 0.032 | -63.08
-5 | -0.613 | 0.0101 | 0.032 | -60.721
-4.5 | -0.565 | 0.00981 | 0.032 | -57.616
-4 | -0.514 | 0.00954 | 0.032 | -53.925
-3.5 | -0.461 | 0.00929 | 0.031 | -49.564
-3 | -0.405 | 0.00903 | 0.031 | -44.813
-2.5 | -0.347 | 0.00884 | 0.031 | -39.293
-2 | -0.289 | 0.00871 | 0.031 | -33.174
-1.5 | -0.23 | 0.00851 | 0.031 | -27.025
-1 | -0.171 | 0.00848 | 0.031 | -20.123
-0.5 | -0.111 | 0.00832 | 0.03 | -13.34
0 | -0.051 | 0.00824 | 0.03 | -6.228
0.5 | 0.009 | 0.00715 | 0.03 | 1.202
1 | 0.068 | 0.00723 | 0.03 | 9.467
1.5 | 0.128 | 0.00672 | 0.029 | 19.088
2 | 0.188 | 0.00694 | 0.029 | 27.078
2.5 | 0.248 | 0.00702 | 0.029 | 35.246
3 | 0.307 | 0.00701 | 0.029 | 43.821
3.5 | 0.366 | 0.00671 | 0.028 | 54.59
4 | 0.425 | 0.00696 | 0.028 | 61.056
4.5 | 0.484 | 0.00731 | 0.028 | 66.173
5 | 0.542 | 0.00604 | 0.028 | 89.76
5.5 | 0.6 | 0.00659 | 0.027 | 91.004
6 | 0.657 | 0.00696 | 0.027 | 94.35
6.5 | 0.714 | 0.00724 | 0.027 | 98.575
7 | 0.77 | 0.00755 | 0.026 | 101.937
7.5 | 0.825 | 0.00786 | 0.026 | 105.015
8 | 0.879 | 0.00813 | 0.026 | 108.093
8.5 | 0.929 | 0.00886 | 0.025 | 104.834
9 | 0.978 | 0.00987 | 0.025 | 99.078
9.5 | 1.017 | 0.01062 | 0.025 | 95.742
10 | 1.048 | 0.01139 | 0.024 | 92.024
10.5 | 1.07 | 0.01244 | 0.024 | 85.99
11 | 1.078 | 0.01429 | 0.023 | 75.431
11.5 | 1.082 | 0.01611 | 0.022 | 67.183
12 | 1.073 | 0.01962 | 0.022 | 54.676
12.5 | 1.058 | 0.02371 | 0.021 | 44.632
13 | 1.03 | 0.03066 | 0.02 | 33.593
13.5 | 1.007 | 0.03542 | 0.019 | 28.432
14 | 0.975 | 0.04247 | 0.019 | 22.959
14.5 | 0.939 | 0.05062 | 0.018 | 18.541
15 | 0.901 | 0.05827 | 0.017 | 15.465
15.5 | 0.859 | 0.0683 | 0.016 | 12.577
16 | 0.818 | 0.07717 | 0.016 | 10.596
16.5 | 0.779 | 0.08265 | 0.015 | 9.425

## 92. Re 7M Mach 0.10 (2)
BIGFOIL.COM POLAR EXPORT
HM391-2
HM391-2 |  |  |  | Cl Max: | 1.6346 | at alpha= | 17 | deg
XFOIL ncrit=9 |  |  |  | L/D Max: | 127.018 | at alpha= | 9.5 | deg
Re: | 7000000 |  |  | Cd Min: | 0.20727 | at alpha= | -20 | deg
Mach: | 0.1 |  |  | Cl=0 at alpha= | 0.074324 | deg
|  |  |  | @ Cl=0.1, Cd= | 0.0052794
|  |  |  | @ Cl=0.4, Cd= | 0.0045771
|  |  |  | @ Cl=0.6, Cd= | 0.0057203
alpha (deg) | Cl | Cd | Cm | Cl/Cd
-20 | -0.8717 | 0.20727 | 0.0625 | -4.2056
-19.5 | -0.8787 | 0.19431 | 0.0551 | -4.5222
-19 | -0.8738 | 0.1857 | 0.0501 | -4.7054
-18.5 | -0.9168 | 0.16443 | 0.0381 | -5.5756
-18 | -1.3648 | 0.06817 | -0.0209 | -20.0205
-17.5 | -1.4415 | 0.04619 | -0.0378 | -31.2081
-17 | -1.4607 | 0.03764 | -0.0422 | -38.8071
-16.5 | -1.5002 | 0.03027 | -0.04 | -49.5606
-16 | -1.5043 | 0.02701 | -0.0345 | -55.6942
-15.5 | -1.5054 | 0.02424 | -0.0274 | -62.104
-15 | -1.4937 | 0.02228 | -0.0208 | -67.0422
-14.5 | -1.4731 | 0.02005 | -0.0156 | -73.4713
-14 | -1.4424 | 0.01842 | -0.0115 | -78.3062
-13.5 | -1.4075 | 0.01703 | -0.0078 | -82.6483
-13 | -1.3698 | 0.01578 | -0.0044 | -86.8061
-12.5 | -1.3301 | 0.01466 | -0.0012 | -90.7299
-12 | -1.2884 | 0.01369 | 0.0018 | -94.1125
-11.5 | -1.2453 | 0.01284 | 0.0046 | -96.986
-11 | -1.2025 | 0.01202 | 0.0076 | -100.0416
-10.5 | -1.1592 | 0.01137 | 0.0105 | -101.9525
-10 | -1.1132 | 0.01068 | 0.013 | -104.2322
-9.5 | -1.0525 | 0.01 | 0.0122 | -105.25
-9 | -0.9907 | 0.00942 | 0.0112 | -105.1699
-8.5 | -0.9349 | 0.00886 | 0.0116 | -105.5192
-8 | -0.8364 | 0.00819 | 0.0023 | -102.1245
-7.5 | -0.7891 | 0.00796 | 0.0047 | -99.1332
-7 | -0.7419 | 0.00768 | 0.007 | -96.6016
-6.5 | -0.6914 | 0.00753 | 0.0086 | -91.8194
-6 | -0.6413 | 0.00735 | 0.0103 | -87.2517
-5.5 | -0.5905 | 0.00721 | 0.0118 | -81.9001
-5 | -0.5395 | 0.00697 | 0.0133 | -77.4032
-4.5 | -0.487 | 0.00681 | 0.0145 | -71.5125
-4 | -0.4336 | 0.00675 | 0.0155 | -64.237
-3.5 | -0.38 | 0.00662 | 0.0164 | -57.4018
-3 | -0.3261 | 0.0065 | 0.0173 | -50.1692
-2.5 | -0.2724 | 0.00639 | 0.0182 | -42.6291
-2 | -0.2196 | 0.00622 | 0.0193 | -35.3055
-1.5 | -0.1661 | 0.00607 | 0.0202 | -27.3641
-1 | -0.1125 | 0.00594 | 0.0211 | -18.9394
-0.5 | -0.0598 | 0.00577 | 0.0222 | -10.364
0 | -0.0077 | 0.00558 | 0.0233 | -1.3799
0.5 | 0.0441 | 0.00538 | 0.0245 | 8.197
1 | 0.0955 | 0.00529 | 0.0258 | 18.0529
1.5 | 0.1467 | 0.00517 | 0.0271 | 28.3752
2 | 0.1961 | 0.00511 | 0.0287 | 38.3757
2.5 | 0.2442 | 0.00492 | 0.0306 | 49.6341
3 | 0.2788 | 0.00443 | 0.0357 | 62.9345
3.5 | 0.4106 | 0.00459 | 0.0184 | 89.4553
4.5 | 0.5239 | 0.00521 | 0.0185 | 100.5566
5 | 0.5678 | 0.00556 | 0.0215 | 102.1223
5.5 | 0.6341 | 0.00589 | 0.0193 | 107.657
6 | 0.6982 | 0.00621 | 0.0176 | 112.4316
6.5 | 0.7641 | 0.00658 | 0.0154 | 116.1246
7 | 0.8312 | 0.00699 | 0.013 | 118.9127
7.5 | 0.8956 | 0.00741 | 0.0111 | 120.8637
8 | 0.9542 | 0.00771 | 0.0106 | 123.7613
8.5 | 1.0085 | 0.00802 | 0.011 | 125.7481
9 | 1.0598 | 0.00851 | 0.0119 | 124.5358
9.5 | 1.1203 | 0.00882 | 0.0108 | 127.0181
10 | 1.1778 | 0.00932 | 0.0102 | 126.3734
10.5 | 1.2344 | 0.00986 | 0.0097 | 125.1927
11 | 1.2861 | 0.01094 | 0.0099 | 117.5594
11.5 | 1.3348 | 0.01242 | 0.0103 | 107.4718
12 | 1.3865 | 0.01327 | 0.0105 | 104.4838
12.5 | 1.4375 | 0.01411 | 0.0108 | 101.8781
13 | 1.4888 | 0.015 | 0.0108 | 99.2533
13.5 | 1.5332 | 0.016 | 0.0122 | 95.825
14 | 1.5679 | 0.01708 | 0.0153 | 91.7974
14.5 | 1.5987 | 0.01826 | 0.0189 | 87.552
15 | 1.6242 | 0.01957 | 0.0232 | 82.9944
15.5 | 1.6317 | 0.02093 | 0.0304 | 77.9599
16 | 1.6338 | 0.02285 | 0.0365 | 71.5011
16.5 | 1.6329 | 0.02599 | 0.0401 | 62.828
17 | 1.6346 | 0.02992 | 0.0413 | 54.6324
17.5 | 1.622 | 0.03666 | 0.0396 | 44.2444
18 | 1.5983 | 0.04581 | 0.0357 | 34.8898
18.5 | 1.565 | 0.05646 | 0.031 | 27.7187
19 | 1.5212 | 0.06879 | 0.0254 | 22.1137
19.5 | 1.4655 | 0.08372 | 0.0181 | 17.5048
20 | 1.4002 | 0.10098 | 0.0094 | 13.8661

## 93. Re 7M Mach 0.25 (1)
BIGFOIL.COM POLAR EXPORT
HM391-2
HM391-2 |  |  |  | Cl Max: | 1.056 | at alpha= | 10.5 | deg
JavaFoil+Calcfoil stall+Eppler ext transition |  |  |  | L/D Max: | 103.695 | at alpha= | 7.5 | deg
Re: | 7000000 |  |  | Cd Min: | 0.00628 | at alpha= | 5 | deg
Mach: | 0.25 |  |  | Cl=0 at alpha= | 0.42742 | deg
|  |  |  | @ Cl=0.1, Cd= | 0.0070477
|  |  |  | @ Cl=0.4, Cd= | 0.0069356
|  |  |  | @ Cl=0.6, Cd= | 0.09081
alpha (deg) | Cl | Cd | Cm | Cl/Cd
-12.5 | -0.238 | 0.08121 | 0.02 | -2.925
-12 | -0.307 | 0.07583 | 0.02 | -4.054
-11.5 | -0.37 | 0.07048 | 0.021 | -5.247
-11 | -0.428 | 0.06433 | 0.021 | -6.649
-10.5 | -0.483 | 0.05685 | 0.023 | -8.495
-10 | -0.538 | 0.04619 | 0.025 | -11.657
-9.5 | -0.666 | 0.01381 | 0.033 | -48.22
-9 | -0.714 | 0.01217 | 0.034 | -58.623
-8.5 | -0.737 | 0.01235 | 0.034 | -59.726
-8 | -0.75 | 0.01187 | 0.034 | -63.204
-7.5 | -0.752 | 0.0124 | 0.034 | -60.668
-7 | -0.744 | 0.01209 | 0.033 | -61.509
-6.5 | -0.726 | 0.01148 | 0.033 | -63.221
-6 | -0.699 | 0.01118 | 0.033 | -62.504
-5.5 | -0.664 | 0.01066 | 0.033 | -62.318
-5 | -0.623 | 0.01046 | 0.033 | -59.573
-4.5 | -0.577 | 0.01005 | 0.033 | -57.379
-4 | -0.526 | 0.00977 | 0.033 | -53.836
-3.5 | -0.472 | 0.00948 | 0.032 | -49.794
-3 | -0.415 | 0.00923 | 0.032 | -44.992
-2.5 | -0.357 | 0.00901 | 0.032 | -39.563
-2 | -0.297 | 0.00879 | 0.032 | -33.77
-1.5 | -0.236 | 0.00874 | 0.032 | -27.035
-1 | -0.175 | 0.00856 | 0.031 | -20.471
-0.5 | -0.114 | 0.00844 | 0.031 | -13.509
0 | -0.053 | 0.00834 | 0.031 | -6.322
0.5 | 0.009 | 0.00826 | 0.031 | 1.069
1 | 0.07 | 0.00728 | 0.03 | 9.664
1.5 | 0.132 | 0.0068 | 0.03 | 19.383
2 | 0.193 | 0.00702 | 0.03 | 27.512
2.5 | 0.254 | 0.00709 | 0.03 | 35.854
3 | 0.315 | 0.00709 | 0.029 | 44.478
3.5 | 0.376 | 0.00679 | 0.029 | 55.348
4 | 0.437 | 0.00716 | 0.029 | 60.977
4.5 | 0.497 | 0.00738 | 0.029 | 67.245
5 | 0.556 | 0.00628 | 0.028 | 88.509
5.5 | 0.615 | 0.00678 | 0.028 | 90.833
6 | 0.674 | 0.00718 | 0.028 | 93.824
6.5 | 0.732 | 0.00749 | 0.027 | 97.768
7 | 0.789 | 0.0078 | 0.027 | 101.129
7.5 | 0.845 | 0.00815 | 0.027 | 103.695
8 | 0.897 | 0.0088 | 0.026 | 101.918
8.5 | 0.947 | 0.0099 | 0.026 | 95.686
9 | 0.995 | 0.0106 | 0.026 | 93.785
9.5 | 1.029 | 0.01136 | 0.025 | 90.611
10 | 1.049 | 0.01271 | 0.025 | 82.566
10.5 | 1.056 | 0.01468 | 0.024 | 71.934
11 | 1.053 | 0.01704 | 0.023 | 61.78
11.5 | 1.033 | 0.02157 | 0.022 | 47.91
12 | 1.004 | 0.02652 | 0.021 | 37.87
12.5 | 0.962 | 0.03383 | 0.02 | 28.439
13 | 0.911 | 0.04221 | 0.02 | 21.585
13.5 | 0.855 | 0.04949 | 0.019 | 17.283
14 | 0.792 | 0.05692 | 0.018 | 13.914
14.5 | 0.718 | 0.0676 | 0.017 | 10.625
15 | 0.641 | 0.07721 | 0.016 | 8.298
15.5 | 0.556 | 0.09081 | 0.015 | 6.127

## 94. Re 7M Mach 0.25 (2)
BIGFOIL.COM POLAR EXPORT
HM391-2
HM391-2 |  |  |  | Cl Max: | 1.5939 | at alpha= | 14 | deg
XFOIL ncrit=9 |  |  |  | L/D Max: | 126.862 | at alpha= | 9.5 | deg
Re: | 7000000 |  |  | Cd Min: | 0.18964 | at alpha= | -18 | deg
Mach: | 0.25 |  |  | Cl=0 at alpha= | 0.051692 | deg
|  |  |  | @ Cl=0.1, Cd= | 0.0053225
|  |  |  | @ Cl=0.4, Cd= | 0.0046083
|  |  |  | @ Cl=0.6, Cd= | 0.0057583
alpha (deg) | Cl | Cd | Cm | Cl/Cd
-18 | -0.8191 | 0.18964 | 0.0514 | -4.3192
-17.5 | -0.8261 | 0.17698 | 0.0446 | -4.6678
-17 | -0.8256 | 0.16707 | 0.0393 | -4.9416
-16.5 | -0.8544 | 0.1504 | 0.0301 | -5.6809
-16 | -0.9001 | 0.1315 | 0.0194 | -6.8449
-15.5 | -1.0787 | 0.09154 | -0.0068 | -11.7839
-15 | -1.1982 | 0.06312 | -0.0243 | -18.9829
-14.5 | -1.2802 | 0.04012 | -0.0454 | -31.9093
-14 | -1.3207 | 0.03229 | -0.0445 | -40.9012
-13.5 | -1.3439 | 0.0276 | -0.0368 | -48.692
-13 | -1.354 | 0.02373 | -0.0276 | -57.0586
-12.5 | -1.3395 | 0.02046 | -0.0207 | -65.4692
-12 | -1.3126 | 0.01792 | -0.0147 | -73.2478
-11.5 | -1.2768 | 0.01602 | -0.0095 | -79.7004
-11 | -1.2377 | 0.01438 | -0.0046 | -86.0709
-10.5 | -1.1946 | 0.01316 | -0.0002 | -90.7751
-10 | -1.1521 | 0.01207 | 0.0044 | -95.4515
-9.5 | -1.0957 | 0.01108 | 0.0061 | -98.8899
-9 | -1.0296 | 0.01024 | 0.0058 | -100.5469
-8.5 | -0.9718 | 0.00949 | 0.0072 | -102.4025
-8 | -0.866 | 0.00864 | -0.0019 | -100.2315
-7.5 | -0.8146 | 0.00844 | 0.0007 | -96.5166
-7 | -0.7652 | 0.00811 | 0.0036 | -94.3527
-6.5 | -0.7146 | 0.00771 | 0.0061 | -92.6848
-6 | -0.662 | 0.00756 | 0.0082 | -87.5661
-5.5 | -0.6091 | 0.00736 | 0.0101 | -82.7582
-5 | -0.5551 | 0.00715 | 0.0117 | -77.6364
-4.5 | -0.5016 | 0.0069 | 0.0134 | -72.6957
-4 | -0.446 | 0.00681 | 0.0146 | -65.4919
-3.5 | -0.3903 | 0.00669 | 0.0158 | -58.3408
-3 | -0.3346 | 0.00655 | 0.0168 | -51.084
-2.5 | -0.2787 | 0.00645 | 0.0179 | -43.2093
-2 | -0.2238 | 0.00629 | 0.019 | -35.5803
-1.5 | -0.1689 | 0.00612 | 0.0201 | -27.598
-1 | -0.1134 | 0.00599 | 0.0211 | -18.9316
-0.5 | -0.0593 | 0.00582 | 0.0223 | -10.189
0 | -0.0055 | 0.00562 | 0.0236 | -0.97865
1 | 0.1009 | 0.00532 | 0.0262 | 18.9662
1.5 | 0.1534 | 0.00522 | 0.0276 | 29.387
2 | 0.2044 | 0.00515 | 0.0294 | 39.6893
2.5 | 0.2542 | 0.00494 | 0.0314 | 51.4575
3 | 0.2881 | 0.00443 | 0.0371 | 65.0339
3.5 | 0.4262 | 0.00465 | 0.019 | 91.6559
4.5 | 0.5433 | 0.00531 | 0.0195 | 102.3164
5 | 0.5889 | 0.0057 | 0.0227 | 103.3158
5.5 | 0.6574 | 0.00606 | 0.0207 | 108.4818
6 | 0.7246 | 0.00642 | 0.0191 | 112.866
6.5 | 0.7938 | 0.00684 | 0.017 | 116.0526
7 | 0.8644 | 0.00723 | 0.0147 | 119.5574
7.5 | 0.9312 | 0.00764 | 0.0133 | 121.8848
8 | 0.9925 | 0.00794 | 0.0132 | 125
8.5 | 1.0486 | 0.00837 | 0.0142 | 125.2808
9 | 1.1044 | 0.00887 | 0.0153 | 124.5096
9.5 | 1.1684 | 0.00921 | 0.0146 | 126.8621
10 | 1.2278 | 0.01004 | 0.0147 | 122.2908
10.5 | 1.283 | 0.01129 | 0.0152 | 113.6404
11 | 1.3366 | 0.01267 | 0.0161 | 105.4933
11.5 | 1.3921 | 0.01369 | 0.0168 | 101.6874
12 | 1.4468 | 0.01467 | 0.0178 | 98.623
12.5 | 1.5008 | 0.01583 | 0.0186 | 94.8073
13 | 1.5446 | 0.01712 | 0.0213 | 90.222
13.5 | 1.5756 | 0.01861 | 0.0261 | 84.6642
14 | 1.5939 | 0.02031 | 0.0325 | 78.4786
14.5 | 1.5876 | 0.02215 | 0.0416 | 71.6749
15 | 1.5854 | 0.02551 | 0.046 | 62.1482
15.5 | 1.5783 | 0.03096 | 0.0464 | 50.9787
16 | 1.5618 | 0.03892 | 0.0435 | 40.1285
16.5 | 1.5266 | 0.04953 | 0.039 | 30.8217
17 | 1.4858 | 0.06102 | 0.0339 | 24.3494
17.5 | 1.4215 | 0.07603 | 0.0265 | 18.6966
18 | 1.351 | 0.0932 | 0.0175 | 14.4957
18.5 | 1.2838 | 0.11086 | 0.0081 | 11.5804
19 | 1.2246 | 0.12812 | -0.0013 | 9.5582

## 95. Re 7M Mach 0.50 (1)
BIGFOIL.COM POLAR EXPORT
HM391-2
HM391-2 |  |  |  | Cl Max: | 1.117 | at alpha= | 20 | deg
JavaFoil+Calcfoil stall+Eppler ext transition |  |  |  | L/D Max: | 103.534 | at alpha= | 7 | deg
Re: | 7000000 |  |  | Cd Min: | 0.00737 | at alpha= | 2 | deg
Mach: | 0.5 |  |  | Cl=0 at alpha= | 0.42754 | deg
|  |  |  | @ Cl=0.1, Cd= | 0.007641
|  |  |  | @ Cl=0.4, Cd= | 0.0076503
|  |  |  | @ Cl=0.6, Cd= | 0.0076146
alpha (deg) | Cl | Cd | Cm | Cl/Cd
-20 | -1.094 | 0.14644 | 0.023 | -7.47
-19.5 | -1.088 | 0.1213 | 0.026 | -8.968
-19 | -1.043 | 0.1344 | 0.023 | -7.757
-18.5 | -1.016 | 0.13156 | 0.023 | -7.723
-18 | -1.017 | 0.10282 | 0.027 | -9.887
-17.5 | -0.966 | 0.11816 | 0.023 | -8.175
-17 | -0.938 | 0.11684 | 0.023 | -8.029
-16.5 | -0.911 | 0.11496 | 0.022 | -7.922
-16 | -0.922 | 0.07915 | 0.029 | -11.647
-15.5 | -0.858 | 0.10534 | 0.022 | -8.148
-15 | -0.837 | 0.09668 | 0.023 | -8.655
-14.5 | -0.814 | 0.08973 | 0.024 | -9.071
-14 | -0.797 | 0.07846 | 0.026 | -10.158
-13.5 | -0.776 | 0.07098 | 0.027 | -10.929
-13 | -0.729 | 0.08336 | 0.023 | -8.748
-12.5 | -0.71 | 0.07358 | 0.025 | -9.644
-12 | -0.683 | 0.0696 | 0.025 | -9.815
-11.5 | -0.656 | 0.06612 | 0.025 | -9.92
-11 | -0.634 | 0.05902 | 0.026 | -10.745
-10.5 | -0.708 | 0.01632 | 0.037 | -43.403
-10 | -0.693 | 0.01418 | 0.038 | -48.866
-9.5 | -0.563 | 0.04335 | 0.028 | -12.991
-9 | -0.52 | 0.05004 | 0.025 | -10.395
-8.5 | -0.597 | 0.01161 | 0.038 | -51.406
-8 | -0.461 | 0.04974 | 0.022 | -9.265
-7.5 | -0.434 | 0.04705 | 0.022 | -9.221
-7 | -0.488 | 0.01309 | 0.037 | -37.279
-6.5 | -0.465 | 0.01239 | 0.037 | -37.509
-6 | -0.432 | 0.01237 | 0.037 | -34.883
-5.5 | -0.398 | 0.01279 | 0.037 | -31.126
-5 | -0.599 | 0.01207 | 0.037 | -49.599
-4.5 | -0.602 | 0.0113 | 0.037 | -53.268
-4 | -0.568 | 0.01093 | 0.036 | -51.976
-3.5 | -0.518 | 0.01041 | 0.036 | -49.826
-3 | -0.46 | 0.01005 | 0.036 | -45.765
-2.5 | -0.396 | 0.00962 | 0.036 | -41.187
-2 | -0.331 | 0.00946 | 0.036 | -34.977
-1.5 | -0.263 | 0.00928 | 0.035 | -28.388
-1 | -0.196 | 0.009 | 0.035 | -21.74
-0.5 | -0.127 | 0.00893 | 0.035 | -14.261
0 | -0.059 | 0.00884 | 0.035 | -6.659
0.5 | 0.01 | 0.00877 | 0.034 | 1.125
1 | 0.079 | 0.00757 | 0.034 | 10.377
1.5 | 0.147 | 0.0078 | 0.034 | 18.862
2 | 0.216 | 0.00737 | 0.034 | 29.258
2.5 | 0.284 | 0.0074 | 0.033 | 38.379
3 | 0.352 | 0.00755 | 0.033 | 46.632
3.5 | 0.419 | 0.00769 | 0.033 | 54.523
4 | 0.486 | 0.00776 | 0.032 | 62.661
4.5 | 0.552 | 0.00816 | 0.032 | 67.685
5 | 0.618 | 0.00741 | 0.032 | 83.372
5.5 | 0.682 | 0.00786 | 0.031 | 86.852
6 | 0.745 | 0.00824 | 0.031 | 90.47
6.5 | 0.805 | 0.00779 | 0.031 | 103.352
7 | 0.863 | 0.00834 | 0.03 | 103.534
7.5 | 0.91 | 0.01119 | 0.03 | 81.293
8 | 0.947 | 0.0129 | 0.029 | 73.428
8.5 | 0.967 | 0.01623 | 0.028 | 59.558
9 | 0.968 | 0.02219 | 0.026 | 43.651
9.5 | 0.906 | 0.03148 | 0.025 | 28.798
10 | 0.557 | 0.04459 | 0.023 | 12.485
10.5 | 0.571 | 0.05704 | 0.021 | 10.013
11 | 0.602 | 0.05673 | 0.021 | 10.607
11.5 | 0.645 | 0.04807 | 0.022 | 13.415
12 | 0.685 | 0.04255 | 0.022 | 16.092
12.5 | 0.717 | 0.04185 | 0.022 | 17.143
13 | 0.739 | 0.04814 | 0.021 | 15.354
13.5 | 0.743 | 0.06777 | 0.019 | 10.96
14 | 0.785 | 0.0602 | 0.02 | 13.039
14.5 | 0.816 | 0.06095 | 0.02 | 13.386
15 | 0.845 | 0.0625 | 0.019 | 13.516
15.5 | 0.872 | 0.06571 | 0.019 | 13.271
16 | 0.896 | 0.07131 | 0.018 | 12.561
16.5 | 0.921 | 0.07572 | 0.018 | 12.162
17 | 0.941 | 0.08472 | 0.017 | 11.112
17.5 | 0.947 | 0.1064 | 0.015 | 8.896
18 | 0.978 | 0.10599 | 0.015 | 9.224
18.5 | 1.027 | 0.09051 | 0.016 | 11.349
19 | 1.03 | 0.11466 | 0.015 | 8.979
19.5 | 1.04 | 0.13292 | 0.013 | 7.824
20 | 1.117 | 0.09264 | 0.015 | 12.062

## 96. Re 7M Mach 0.50 (2)
BIGFOIL.COM POLAR EXPORT
HM391-2
HM391-2 |  |  |  | Cl Max: | 1.4028 | at alpha= | 9.5 | deg
XFOIL ncrit=9 |  |  |  | L/D Max: | 125.615 | at alpha= | 8 | deg
Re: | 7000000 |  |  | Cd Min: | 0.01206 | at alpha= | 9.5 | deg
Mach: | 0.5 |  |  | Cl=0 at alpha= | -99 | deg
|  |  |  | @ Cl=0.1, Cd= | 0.0055375
|  |  |  | @ Cl=0.4, Cd= | 0.0047186
|  |  |  | @ Cl=0.6, Cd= | 0.0056771
alpha (deg) | Cl | Cd | Cm | Cl/Cd
0 | 0.0061 | 0.00582 | 0.0243 | 1.0481
0.5 | 0.0667 | 0.00561 | 0.0261 | 11.8895
1 | 0.1264 | 0.00548 | 0.028 | 23.0657
1.5 | 0.1858 | 0.00539 | 0.03 | 34.4712
2 | 0.2438 | 0.00532 | 0.0323 | 45.8271
2.5 | 0.3005 | 0.00513 | 0.0349 | 58.577
3 | 0.3438 | 0.00454 | 0.0406 | 75.7269
3.5 | 0.4948 | 0.00502 | 0.023 | 98.5657
4 | 0.556 | 0.00539 | 0.0254 | 103.154
4.5 | 0.6311 | 0.00588 | 0.025 | 107.3299
5.5 | 0.7662 | 0.00682 | 0.0281 | 112.346
6 | 0.8501 | 0.00729 | 0.0268 | 116.6118
6.5 | 0.9355 | 0.00781 | 0.0257 | 119.7823
7 | 1.0203 | 0.00828 | 0.0253 | 123.2246
7.5 | 1.0994 | 0.00876 | 0.0266 | 125.5023
8 | 1.1745 | 0.00935 | 0.029 | 125.615
8.5 | 1.2407 | 0.01008 | 0.0336 | 123.0853
9 | 1.3255 | 0.01074 | 0.0354 | 123.4171
9.5 | 1.4028 | 0.01206 | 0.0383 | 116.3184

## 97. Re 8M Mach 0.00 (1)
BIGFOIL.COM POLAR EXPORT
HM391-2
HM391-2 |  |  |  | Cl Max: | 1.09 | at alpha= | 11.5 | deg
JavaFoil+Calcfoil stall+Eppler ext transition |  |  |  | L/D Max: | 110.127 | at alpha= | 8 | deg
Re: | 8000000 |  |  | Cd Min: | 0.00645 | at alpha= | 5.5 | deg
Mach: | 0 |  |  | Cl=0 at alpha= | 0.425 | deg
|  |  |  | @ Cl=0.1, Cd= | 0.0070593
|  |  |  | @ Cl=0.4, Cd= | 0.0069539
|  |  |  | @ Cl=0.6, Cd= | 0.0064674
alpha (deg) | Cl | Cd | Cm | Cl/Cd
-14.5 | -0.512 | 0.09215 | 0.02 | -5.555
-14 | -0.535 | 0.08612 | 0.021 | -6.217
-13.5 | -0.56 | 0.0796 | 0.021 | -7.032
-13 | -0.584 | 0.07288 | 0.022 | -8.015
-12.5 | -0.609 | 0.06576 | 0.023 | -9.258
-12 | -0.638 | 0.05524 | 0.025 | -11.558
-11.5 | -0.681 | 0.0386 | 0.027 | -17.63
-11 | -0.778 | 0.01427 | 0.032 | -54.529
-10.5 | -0.807 | 0.01169 | 0.033 | -69.075
-10 | -0.818 | 0.012 | 0.033 | -68.207
-9.5 | -0.823 | 0.01234 | 0.033 | -66.684
-9 | -0.822 | 0.01163 | 0.033 | -70.677
-8.5 | -0.816 | 0.01246 | 0.033 | -65.467
-8 | -0.803 | 0.01208 | 0.033 | -66.476
-7.5 | -0.785 | 0.01169 | 0.032 | -67.119
-7 | -0.761 | 0.01128 | 0.032 | -67.434
-6.5 | -0.731 | 0.01081 | 0.032 | -67.636
-6 | -0.696 | 0.01049 | 0.032 | -66.311
-5.5 | -0.655 | 0.0101 | 0.032 | -64.897
-5 | -0.611 | 0.00996 | 0.032 | -61.367
-4.5 | -0.563 | 0.00965 | 0.032 | -58.362
-4 | -0.512 | 0.00932 | 0.031 | -54.96
-3.5 | -0.459 | 0.00913 | 0.031 | -50.209
-3 | -0.403 | 0.00889 | 0.031 | -45.343
-2.5 | -0.346 | 0.00867 | 0.031 | -39.882
-2 | -0.288 | 0.00851 | 0.031 | -33.808
-1.5 | -0.229 | 0.00843 | 0.031 | -27.124
-1 | -0.17 | 0.00829 | 0.03 | -20.47
-0.5 | -0.11 | 0.00815 | 0.03 | -13.546
0 | -0.051 | 0.00806 | 0.03 | -6.33
0.5 | 0.009 | 0.00812 | 0.03 | 1.053
1 | 0.068 | 0.00707 | 0.029 | 9.63
1.5 | 0.128 | 0.00705 | 0.029 | 18.103
2 | 0.187 | 0.00679 | 0.029 | 27.532
2.5 | 0.246 | 0.00686 | 0.029 | 35.906
3 | 0.305 | 0.00688 | 0.029 | 44.393
3.5 | 0.364 | 0.00696 | 0.028 | 52.348
4 | 0.423 | 0.00695 | 0.028 | 60.892
4.5 | 0.481 | 0.00725 | 0.028 | 66.379
5 | 0.539 | 0.00743 | 0.027 | 72.611
5.5 | 0.597 | 0.00645 | 0.027 | 92.609
6 | 0.654 | 0.00678 | 0.027 | 96.504
6.5 | 0.71 | 0.00702 | 0.027 | 101.216
7 | 0.766 | 0.00727 | 0.026 | 105.466
7.5 | 0.822 | 0.00754 | 0.026 | 108.975
8 | 0.875 | 0.00795 | 0.026 | 110.127
8.5 | 0.925 | 0.00857 | 0.025 | 107.998
9 | 0.975 | 0.00914 | 0.025 | 106.607
9.5 | 1.015 | 0.01021 | 0.025 | 99.386
10 | 1.048 | 0.01087 | 0.024 | 96.4
10.5 | 1.072 | 0.01185 | 0.024 | 90.465
11 | 1.087 | 0.01302 | 0.023 | 83.466
11.5 | 1.09 | 0.01503 | 0.022 | 72.553
12 | 1.085 | 0.01793 | 0.022 | 60.497
12.5 | 1.073 | 0.02154 | 0.021 | 49.845
13 | 1.057 | 0.02559 | 0.02 | 41.29
13.5 | 1.03 | 0.03173 | 0.019 | 32.473
14 | 0.998 | 0.0399 | 0.019 | 25.016
14.5 | 0.969 | 0.04611 | 0.018 | 21.013
15 | 0.937 | 0.0524 | 0.017 | 17.882
15.5 | 0.897 | 0.06289 | 0.016 | 14.268
16 | 0.865 | 0.06692 | 0.016 | 12.933
16.5 | 0.827 | 0.07559 | 0.015 | 10.937

## 98. Re 8M Mach 0.00 (2)
BIGFOIL.COM POLAR EXPORT
HM391-2
HM391-2 |  |  |  | Cl Max: | 1.6648 | at alpha= | 17 | deg
XFOIL ncrit=9 |  |  |  | L/D Max: | 129.08 | at alpha= | 8.5 | deg
Re: | 8000000 |  |  | Cd Min: | 0.19931 | at alpha= | -20 | deg
Mach: | 0 |  |  | Cl=0 at alpha= | 0.077519 | deg
|  |  |  | @ Cl=0.1, Cd= | 0.0052671
|  |  |  | @ Cl=0.4, Cd= | 0.0044396
|  |  |  | @ Cl=0.6, Cd= | 0.0055721
alpha (deg) | Cl | Cd | Cm | Cl/Cd
-20 | -0.8914 | 0.19931 | 0.0586 | -4.4724
-18.5 | -1.4993 | 0.04841 | -0.0355 | -30.9709
-18 | -1.5504 | 0.03591 | -0.0419 | -43.1746
-17.5 | -1.5731 | 0.03012 | -0.0396 | -52.2278
-17 | -1.5575 | 0.02815 | -0.0364 | -55.3286
-16.5 | -1.5663 | 0.02487 | -0.0295 | -62.9795
-16 | -1.5539 | 0.02308 | -0.0237 | -67.3267
-15.5 | -1.535 | 0.02157 | -0.0182 | -71.1637
-15 | -1.5067 | 0.02007 | -0.0142 | -75.0722
-14.5 | -1.4777 | 0.01844 | -0.0102 | -80.1356
-14 | -1.4438 | 0.01707 | -0.0067 | -84.5811
-13.5 | -1.4068 | 0.01589 | -0.0035 | -88.5337
-13 | -1.3677 | 0.01481 | -0.0006 | -92.3498
-12.5 | -1.327 | 0.01383 | 0.0022 | -95.9508
-12 | -1.2849 | 0.01297 | 0.0048 | -99.0671
-11.5 | -1.2418 | 0.01222 | 0.0074 | -101.6203
-11 | -1.1995 | 0.01148 | 0.0102 | -104.4861
-10.5 | -1.1567 | 0.0109 | 0.0131 | -106.1193
-10 | -1.0992 | 0.01022 | 0.0127 | -107.5538
-9.5 | -1.0391 | 0.00959 | 0.0118 | -108.3525
-9 | -0.9862 | 0.00909 | 0.0126 | -108.4928
-8.5 | -0.9077 | 0.00845 | 0.0075 | -107.4201
-8 | -0.8342 | 0.0081 | 0.0037 | -102.9877
-7.5 | -0.7892 | 0.00783 | 0.0063 | -100.7918
-7 | -0.741 | 0.00754 | 0.0082 | -98.2759
-6.5 | -0.6906 | 0.00739 | 0.0097 | -93.4506
-6 | -0.6407 | 0.00726 | 0.0113 | -88.2507
-5.5 | -0.5895 | 0.00708 | 0.0126 | -83.2627
-5 | -0.5386 | 0.00684 | 0.014 | -78.7427
-4.5 | -0.4866 | 0.00669 | 0.0151 | -72.7354
-4 | -0.4333 | 0.00662 | 0.016 | -65.4532
-3.5 | -0.3796 | 0.0065 | 0.0168 | -58.4
-3 | -0.3261 | 0.00637 | 0.0177 | -51.1931
-2.5 | -0.2726 | 0.00629 | 0.0186 | -43.3386
-2 | -0.2199 | 0.0061 | 0.0196 | -36.0492
-1.5 | -0.1666 | 0.00599 | 0.0205 | -27.813
-1 | -0.1129 | 0.00588 | 0.0213 | -19.2007
-0.5 | -0.0606 | 0.0057 | 0.0223 | -10.6316
0 | -0.008 | 0.00555 | 0.0233 | -1.4414
0.5 | 0.0436 | 0.00535 | 0.0245 | 8.1495
1.5 | 0.1456 | 0.0052 | 0.027 | 28
2 | 0.1955 | 0.00512 | 0.0284 | 38.1836
2.5 | 0.2456 | 0.00501 | 0.0299 | 49.022
3 | 0.2889 | 0.00471 | 0.0328 | 61.3376
3.5 | 0.3862 | 0.00438 | 0.0232 | 88.1735
4 | 0.4557 | 0.00468 | 0.0202 | 97.3718
4.5 | 0.5157 | 0.00503 | 0.0194 | 102.5249
5 | 0.5544 | 0.00534 | 0.0235 | 103.8202
5.5 | 0.6212 | 0.00568 | 0.0211 | 109.3662
6 | 0.6847 | 0.00599 | 0.0194 | 114.3072
6.5 | 0.7493 | 0.00634 | 0.0173 | 118.1861
7 | 0.815 | 0.00674 | 0.015 | 120.9199
7.5 | 0.8801 | 0.00715 | 0.0129 | 123.0909
8 | 0.9405 | 0.00743 | 0.0117 | 126.5814
8.5 | 0.9965 | 0.00772 | 0.0116 | 129.0803
9 | 1.0412 | 0.00828 | 0.0139 | 125.7488
9.5 | 1.1019 | 0.00854 | 0.0125 | 129.0281
10 | 1.1597 | 0.00903 | 0.0116 | 128.4275
10.5 | 1.2155 | 0.00957 | 0.0111 | 127.0115
11 | 1.2676 | 0.0106 | 0.0109 | 119.5849
11.5 | 1.3169 | 0.01189 | 0.0112 | 110.7569
12 | 1.3678 | 0.01269 | 0.0113 | 107.7857
12.5 | 1.4183 | 0.01345 | 0.0115 | 105.4498
13 | 1.4684 | 0.01427 | 0.0116 | 102.9012
13.5 | 1.5161 | 0.01518 | 0.0121 | 99.8748
14 | 1.5659 | 0.01621 | 0.0118 | 96.6009
14.5 | 1.5996 | 0.01726 | 0.0148 | 92.6767
15 | 1.6289 | 0.01839 | 0.0185 | 88.5753
15.5 | 1.6532 | 0.01972 | 0.0226 | 83.8337
16 | 1.6569 | 0.02102 | 0.0302 | 78.8249
16.5 | 1.6586 | 0.02309 | 0.0357 | 71.832
17 | 1.6648 | 0.02573 | 0.0387 | 64.7027
17.5 | 1.6571 | 0.0304 | 0.04 | 54.5099
18 | 1.6449 | 0.03712 | 0.0382 | 44.313
18.5 | 1.628 | 0.0453 | 0.0348 | 35.9382
19 | 1.5996 | 0.05519 | 0.0305 | 28.9835
19.5 | 1.5571 | 0.06726 | 0.0251 | 23.1505
20 | 1.4989 | 0.08251 | 0.0177 | 18.1663

## 99. Re 8M Mach 0.10 (1)
BIGFOIL.COM POLAR EXPORT
HM391-2
HM391-2 |  |  |  | Cl Max: | 1.085 | at alpha= | 11.5 | deg
JavaFoil+Calcfoil stall+Eppler ext transition |  |  |  | L/D Max: | 110.882 | at alpha= | 9 | deg
Re: | 8000000 |  |  | Cd Min: | 0.00642 | at alpha= | 5.5 | deg
Mach: | 0.1 |  |  | Cl=0 at alpha= | 0.425 | deg
|  |  |  | @ Cl=0.1, Cd= | 0.0070693
|  |  |  | @ Cl=0.4, Cd= | 0.006973
|  |  |  | @ Cl=0.6, Cd= | 0.00642
alpha (deg) | Cl | Cd | Cm | Cl/Cd
-14 | -0.491 | 0.08814 | 0.02 | -5.567
-13.5 | -0.517 | 0.08233 | 0.021 | -6.28
-13 | -0.544 | 0.0758 | 0.021 | -7.181
-12.5 | -0.571 | 0.06933 | 0.022 | -8.241
-12 | -0.6 | 0.06125 | 0.023 | -9.796
-11.5 | -0.637 | 0.04775 | 0.026 | -13.34
-11 | -0.698 | 0.02607 | 0.029 | -26.792
-10.5 | -0.784 | 0.01281 | 0.033 | -61.218
-10 | -0.8 | 0.01239 | 0.033 | -64.558
-9.5 | -0.808 | 0.01259 | 0.033 | -64.196
-9 | -0.811 | 0.01184 | 0.033 | -68.499
-8.5 | -0.808 | 0.01257 | 0.033 | -64.246
-8 | -0.798 | 0.01214 | 0.033 | -65.722
-7.5 | -0.782 | 0.01179 | 0.033 | -66.296
-7 | -0.759 | 0.01124 | 0.032 | -67.557
-6.5 | -0.731 | 0.01099 | 0.032 | -66.504
-6 | -0.697 | 0.0105 | 0.032 | -66.377
-5.5 | -0.657 | 0.01028 | 0.032 | -63.93
-5 | -0.613 | 0.00994 | 0.032 | -61.693
-4.5 | -0.565 | 0.00965 | 0.032 | -58.577
-4 | -0.514 | 0.00939 | 0.032 | -54.736
-3.5 | -0.461 | 0.00914 | 0.031 | -50.401
-3 | -0.405 | 0.00887 | 0.031 | -45.666
-2.5 | -0.347 | 0.00872 | 0.031 | -39.842
-2 | -0.289 | 0.00854 | 0.031 | -33.828
-1.5 | -0.23 | 0.00851 | 0.031 | -27.034
-1 | -0.171 | 0.00833 | 0.031 | -20.484
-0.5 | -0.111 | 0.00818 | 0.03 | -13.571
0 | -0.051 | 0.00807 | 0.03 | -6.355
0.5 | 0.009 | 0.00716 | 0.03 | 1.201
1 | 0.068 | 0.00708 | 0.03 | 9.671
1.5 | 0.128 | 0.00706 | 0.029 | 18.172
2 | 0.188 | 0.00681 | 0.029 | 27.611
2.5 | 0.248 | 0.00687 | 0.029 | 36.058
3 | 0.307 | 0.00689 | 0.029 | 44.571
3.5 | 0.366 | 0.00695 | 0.028 | 52.65
4 | 0.425 | 0.00699 | 0.028 | 60.806
4.5 | 0.484 | 0.00726 | 0.028 | 66.625
5 | 0.542 | 0.00744 | 0.028 | 72.884
5.5 | 0.6 | 0.00642 | 0.027 | 93.448
6 | 0.657 | 0.00679 | 0.027 | 96.773
6.5 | 0.714 | 0.00706 | 0.027 | 101.057
7 | 0.77 | 0.00736 | 0.026 | 104.639
7.5 | 0.825 | 0.00766 | 0.026 | 107.809
8 | 0.879 | 0.00797 | 0.026 | 110.266
8.5 | 0.929 | 0.00863 | 0.025 | 107.652
9 | 0.978 | 0.00882 | 0.025 | 110.882
9.5 | 1.018 | 0.01036 | 0.025 | 98.254
10 | 1.049 | 0.01107 | 0.024 | 94.826
10.5 | 1.072 | 0.01209 | 0.024 | 88.632
11 | 1.081 | 0.01369 | 0.023 | 78.984
11.5 | 1.085 | 0.01548 | 0.022 | 70.083
12 | 1.076 | 0.01882 | 0.022 | 57.184
12.5 | 1.063 | 0.02236 | 0.021 | 47.531
13 | 1.035 | 0.02895 | 0.02 | 35.746
13.5 | 1.011 | 0.03363 | 0.019 | 30.067
14 | 0.978 | 0.04077 | 0.019 | 23.993
14.5 | 0.943 | 0.04795 | 0.018 | 19.661
15 | 0.904 | 0.05628 | 0.017 | 16.061
15.5 | 0.861 | 0.06626 | 0.016 | 12.998
16 | 0.819 | 0.07565 | 0.016 | 10.826
16.5 | 0.782 | 0.0797 | 0.015 | 9.81

## 100. Re 8M Mach 0.10 (2)
BIGFOIL.COM POLAR EXPORT
HM391-2
HM391-2 |  |  |  | Cl Max: | 1.6525 | at alpha= | 17 | deg
XFOIL ncrit=9 |  |  |  | L/D Max: | 129.023 | at alpha= | 8.5 | deg
Re: | 8000000 |  |  | Cd Min: | 0.2069 | at alpha= | -20 | deg
Mach: | 0.1 |  |  | Cl=0 at alpha= | 0.073218 | deg
|  |  |  | @ Cl=0.1, Cd= | 0.0052828
|  |  |  | @ Cl=0.4, Cd= | 0.0047035
|  |  |  | @ Cl=0.6, Cd= | 0.0055779
alpha (deg) | Cl | Cd | Cm | Cl/Cd
-20 | -0.8745 | 0.2069 | 0.0626 | -4.2267
-19.5 | -0.8817 | 0.19389 | 0.0551 | -4.5474
-18.5 | -0.9294 | 0.16165 | 0.0367 | -5.7495
-18 | -1.4635 | 0.05034 | -0.0353 | -29.0723
-17.5 | -1.5289 | 0.03563 | -0.0437 | -42.9105
-17 | -1.521 | 0.03223 | -0.0423 | -47.1921
-16.5 | -1.5473 | 0.02721 | -0.0365 | -56.8651
-16 | -1.5418 | 0.02482 | -0.0305 | -62.1193
-15.5 | -1.5289 | 0.02303 | -0.0243 | -66.3873
-15 | -1.5086 | 0.02129 | -0.0188 | -70.8596
-14.5 | -1.4724 | 0.02027 | -0.0156 | -72.6394
-14 | -1.4436 | 0.01849 | -0.0112 | -78.0746
-13.5 | -1.4102 | 0.01694 | -0.0073 | -83.2468
-13 | -1.3735 | 0.01559 | -0.0038 | -88.1013
-12.5 | -1.3341 | 0.01442 | -0.0005 | -92.5173
-12 | -1.2924 | 0.01343 | 0.0025 | -96.2323
-11.5 | -1.2494 | 0.01259 | 0.0053 | -99.2375
-11 | -1.2068 | 0.01177 | 0.0084 | -102.5319
-10.5 | -1.1638 | 0.01113 | 0.0114 | -104.5642
-9 | -0.9932 | 0.00921 | 0.0117 | -107.8393
-8.5 | -0.9143 | 0.00855 | 0.0069 | -106.9357
-8 | -0.8391 | 0.0082 | 0.0029 | -102.3293
-7.5 | -0.7934 | 0.00795 | 0.0056 | -99.7987
-7 | -0.7454 | 0.00759 | 0.0077 | -98.2082
-6.5 | -0.6948 | 0.00741 | 0.0093 | -93.7652
-6 | -0.6444 | 0.00729 | 0.0109 | -88.3951
-5.5 | -0.5929 | 0.0071 | 0.0123 | -83.507
-5 | -0.5413 | 0.00689 | 0.0137 | -78.5631
-4.5 | -0.4892 | 0.0067 | 0.0149 | -73.0149
-4 | -0.4356 | 0.00663 | 0.0159 | -65.7014
-3.5 | -0.3815 | 0.00651 | 0.0167 | -58.6022
-3 | -0.3276 | 0.00638 | 0.0176 | -51.348
-2.5 | -0.2738 | 0.0063 | 0.0185 | -43.4603
-2 | -0.2207 | 0.00612 | 0.0195 | -36.0621
-1.5 | -0.1671 | 0.006 | 0.0204 | -27.85
-1 | -0.1132 | 0.00588 | 0.0213 | -19.2517
-0.5 | -0.0605 | 0.00571 | 0.0223 | -10.5954
0 | -0.0076 | 0.00555 | 0.0233 | -1.3694
0.5 | 0.0443 | 0.00536 | 0.0245 | 8.2649
1 | 0.0959 | 0.00529 | 0.0257 | 18.1285
1.5 | 0.1468 | 0.0052 | 0.0271 | 28.2308
2 | 0.197 | 0.00513 | 0.0286 | 38.4016
2.5 | 0.2473 | 0.00502 | 0.03 | 49.2629
3 | 0.2909 | 0.00471 | 0.0329 | 61.7622
4 | 0.4587 | 0.0047 | 0.0204 | 97.5957
4.5 | 0.5192 | 0.00504 | 0.0196 | 103.0159
5 | 0.5581 | 0.00536 | 0.0237 | 104.1231
5.5 | 0.6254 | 0.00571 | 0.0213 | 109.5271
6 | 0.6893 | 0.00602 | 0.0196 | 114.5017
6.5 | 0.7546 | 0.00638 | 0.0176 | 118.2759
7 | 0.8209 | 0.00677 | 0.0153 | 121.2555
7.5 | 0.8865 | 0.00719 | 0.0132 | 123.2962
8 | 0.9474 | 0.00746 | 0.0122 | 126.9973
8.5 | 1.0038 | 0.00778 | 0.0121 | 129.0231
9 | 1.049 | 0.00834 | 0.0144 | 125.7794
9.5 | 1.1104 | 0.00861 | 0.0131 | 128.9663
10 | 1.1687 | 0.00912 | 0.0123 | 128.1469
10.5 | 1.225 | 0.00969 | 0.0119 | 126.419
11 | 1.2767 | 0.01088 | 0.012 | 117.3438
11.5 | 1.3267 | 0.01215 | 0.0123 | 109.1934
12 | 1.3784 | 0.01294 | 0.0126 | 106.5224
12.5 | 1.4297 | 0.01372 | 0.0128 | 104.2055
13 | 1.4799 | 0.01459 | 0.0131 | 101.4325
13.5 | 1.5281 | 0.01557 | 0.0137 | 98.1439
14 | 1.5749 | 0.01666 | 0.0143 | 94.5318
14.5 | 1.6072 | 0.01781 | 0.0177 | 90.2414
15 | 1.6338 | 0.01906 | 0.0219 | 85.7188
15.5 | 1.6483 | 0.02043 | 0.028 | 80.6804
16 | 1.6487 | 0.02209 | 0.0351 | 74.6356
16.5 | 1.6487 | 0.02491 | 0.0393 | 66.1863
17 | 1.6525 | 0.02841 | 0.041 | 58.1661
17.5 | 1.6398 | 0.03457 | 0.0405 | 47.4342
18 | 1.6186 | 0.04319 | 0.037 | 37.4763
18.5 | 1.5896 | 0.05318 | 0.0326 | 29.8909
19 | 1.5485 | 0.06495 | 0.0273 | 23.8414
19.5 | 1.4976 | 0.07887 | 0.0207 | 18.9882
20 | 1.4338 | 0.09559 | 0.0123 | 14.9995

## 101. Re 8M Mach 0.25 (1)
BIGFOIL.COM POLAR EXPORT
HM391-2
HM391-2 |  |  |  | Cl Max: | 1.059 | at alpha= | 10.5 | deg
JavaFoil+Calcfoil stall+Eppler ext transition |  |  |  | L/D Max: | 107.435 | at alpha= | 8.5 | deg
Re: | 8000000 |  |  | Cd Min: | 0.0066 | at alpha= | 5.5 | deg
Mach: | 0.25 |  |  | Cl=0 at alpha= | 0.42742 | deg
|  |  |  | @ Cl=0.1, Cd= | 0.0072365
|  |  |  | @ Cl=0.4, Cd= | 0.0071143
|  |  |  | @ Cl=0.6, Cd= | 0.0889
alpha (deg) | Cl | Cd | Cm | Cl/Cd
-12.5 | -0.238 | 0.08054 | 0.02 | -2.951
-12 | -0.308 | 0.075 | 0.02 | -4.103
-11.5 | -0.37 | 0.06951 | 0.021 | -5.327
-11 | -0.429 | 0.06269 | 0.022 | -6.846
-10.5 | -0.485 | 0.0551 | 0.023 | -8.795
-10 | -0.545 | 0.04182 | 0.026 | -13.029
-9.5 | -0.678 | 0.01275 | 0.034 | -53.151
-9 | -0.714 | 0.01185 | 0.034 | -60.231
-8.5 | -0.737 | 0.01234 | 0.034 | -59.772
-8 | -0.75 | 0.01164 | 0.034 | -64.481
-7.5 | -0.752 | 0.01226 | 0.034 | -61.34
-7 | -0.744 | 0.01191 | 0.033 | -62.442
-6.5 | -0.726 | 0.01129 | 0.033 | -64.302
-6 | -0.699 | 0.01097 | 0.033 | -63.749
-5.5 | -0.664 | 0.01051 | 0.033 | -63.186
-5 | -0.623 | 0.01026 | 0.033 | -60.757
-4.5 | -0.577 | 0.00991 | 0.033 | -58.212
-4 | -0.526 | 0.00961 | 0.033 | -54.743
-3.5 | -0.472 | 0.00932 | 0.032 | -50.639
-3 | -0.415 | 0.00907 | 0.032 | -45.788
-2.5 | -0.357 | 0.00887 | 0.032 | -40.194
-2 | -0.297 | 0.00862 | 0.032 | -34.438
-1.5 | -0.236 | 0.0086 | 0.032 | -27.451
-1 | -0.175 | 0.00839 | 0.031 | -20.888
-0.5 | -0.114 | 0.00835 | 0.031 | -13.662
0 | -0.053 | 0.00821 | 0.031 | -6.422
0.5 | 0.009 | 0.00821 | 0.031 | 1.077
1 | 0.07 | 0.00713 | 0.03 | 9.868
1.5 | 0.132 | 0.00735 | 0.03 | 17.939
2 | 0.193 | 0.00688 | 0.03 | 28.087
2.5 | 0.254 | 0.00693 | 0.03 | 36.682
3 | 0.315 | 0.00697 | 0.029 | 45.23
3.5 | 0.376 | 0.00713 | 0.029 | 52.756
4 | 0.437 | 0.00709 | 0.029 | 61.604
4.5 | 0.497 | 0.00733 | 0.029 | 67.756
5 | 0.556 | 0.00786 | 0.028 | 70.759
5.5 | 0.615 | 0.0066 | 0.028 | 93.258
6 | 0.674 | 0.00701 | 0.028 | 96.18
6.5 | 0.732 | 0.00732 | 0.027 | 100.03
7 | 0.789 | 0.0076 | 0.027 | 103.89
7.5 | 0.845 | 0.00794 | 0.027 | 106.506
8 | 0.897 | 0.00862 | 0.026 | 104.032
8.5 | 0.948 | 0.00882 | 0.026 | 107.435
9 | 0.995 | 0.01034 | 0.026 | 96.265
9.5 | 1.031 | 0.01106 | 0.025 | 93.198
10 | 1.053 | 0.01228 | 0.025 | 85.697
10.5 | 1.059 | 0.01416 | 0.024 | 74.771
11 | 1.057 | 0.0163 | 0.023 | 64.815
11.5 | 1.037 | 0.02056 | 0.022 | 50.429
12 | 1.008 | 0.02525 | 0.022 | 39.928
12.5 | 0.966 | 0.03217 | 0.021 | 30.034
13 | 0.914 | 0.0408 | 0.02 | 22.394
13.5 | 0.858 | 0.04756 | 0.019 | 18.048
14 | 0.794 | 0.055 | 0.018 | 14.445
14.5 | 0.72 | 0.06572 | 0.017 | 10.954
15 | 0.642 | 0.07587 | 0.016 | 8.458
15.5 | 0.558 | 0.0889 | 0.015 | 6.272

## 102. Re 8M Mach 0.25 (2)
BIGFOIL.COM POLAR EXPORT
HM391-2
HM391-2 |  |  |  | Cl Max: | 1.6093 | at alpha= | 14 | deg
XFOIL ncrit=9 |  |  |  | L/D Max: | 128.596 | at alpha= | 8.5 | deg
Re: | 8000000 |  |  | Cd Min: | 0.18802 | at alpha= | -18 | deg
Mach: | 0.25 |  |  | Cl=0 at alpha= | 0.054731 | deg
|  |  |  | @ Cl=0.1, Cd= | 0.0053312
|  |  |  | @ Cl=0.4, Cd= | 0.0044815
|  |  |  | @ Cl=0.6, Cd= | 0.0056368
alpha (deg) | Cl | Cd | Cm | Cl/Cd
-18 | -0.8259 | 0.18802 | 0.0508 | -4.3926
-17.5 | -0.8323 | 0.17572 | 0.0441 | -4.7365
-17 | -0.8317 | 0.16588 | 0.0389 | -5.0139
-16.5 | -0.8644 | 0.14846 | 0.0292 | -5.8224
-16 | -0.917 | 0.12844 | 0.0176 | -7.1395
-15.5 | -1.0949 | 0.08913 | -0.0083 | -12.2843
-15 | -1.1898 | 0.06526 | -0.0223 | -18.2317
-14.5 | -1.2898 | 0.0392 | -0.0458 | -32.9031
-14 | -1.3085 | 0.03326 | -0.0446 | -39.3416
-13.5 | -1.3294 | 0.02863 | -0.0377 | -46.4338
-13 | -1.3592 | 0.02349 | -0.0269 | -57.8629
-12.5 | -1.348 | 0.0199 | -0.0196 | -67.7387
-12 | -1.3202 | 0.01739 | -0.0136 | -75.9172
-11.5 | -1.2835 | 0.01555 | -0.0085 | -82.5402
-11 | -1.2437 | 0.01396 | -0.0037 | -89.0903
-10.5 | -1.2002 | 0.01281 | 0.0007 | -93.6924
-10 | -1.1538 | 0.01173 | 0.0045 | -98.3632
-9 | -1.0324 | 0.00997 | 0.0063 | -103.5507
-8.5 | -0.9521 | 0.00914 | 0.0028 | -104.1685
-8 | -0.8681 | 0.00862 | -0.0015 | -100.7077
-7.5 | -0.8198 | 0.00835 | 0.0017 | -98.1796
-7 | -0.7686 | 0.00804 | 0.0042 | -95.597
-6.5 | -0.7178 | 0.00765 | 0.0067 | -93.8301
-6 | -0.6653 | 0.00747 | 0.0088 | -89.0629
-5.5 | -0.6115 | 0.00725 | 0.0105 | -84.3448
-5 | -0.5572 | 0.00707 | 0.0121 | -78.8119
-4.5 | -0.5037 | 0.00678 | 0.0138 | -74.292
-4 | -0.4481 | 0.00668 | 0.015 | -67.0808
-3.5 | -0.3919 | 0.00657 | 0.0161 | -59.6499
-3 | -0.3362 | 0.00643 | 0.0172 | -52.2862
-2.5 | -0.2801 | 0.00635 | 0.0181 | -44.1102
-2 | -0.2248 | 0.00622 | 0.0192 | -36.1415
-1.5 | -0.1701 | 0.00604 | 0.0204 | -28.1623
-1 | -0.1143 | 0.00592 | 0.0213 | -19.3074
-0.5 | -0.0598 | 0.00575 | 0.0225 | -10.4
0.5 | 0.048 | 0.00539 | 0.0249 | 8.9054
1 | 0.1011 | 0.00533 | 0.0262 | 18.9681
1.5 | 0.1536 | 0.00524 | 0.0276 | 29.313
2 | 0.2052 | 0.00517 | 0.0292 | 39.6905
2.5 | 0.2572 | 0.00507 | 0.0308 | 50.7298
3 | 0.302 | 0.00473 | 0.034 | 63.8478
3.5 | 0.4085 | 0.00446 | 0.023 | 91.5919
4.5 | 0.538 | 0.00515 | 0.0207 | 104.466
5 | 0.5787 | 0.00553 | 0.025 | 104.6474
5.5 | 0.6485 | 0.00588 | 0.0227 | 110.2891
6 | 0.7152 | 0.00623 | 0.0212 | 114.7994
6.5 | 0.7839 | 0.00663 | 0.0192 | 118.2353
7 | 0.8538 | 0.00702 | 0.0171 | 121.6239
7.5 | 0.9225 | 0.00739 | 0.0153 | 124.8309
8 | 0.9856 | 0.00769 | 0.0148 | 128.1664
8.5 | 1.0442 | 0.00812 | 0.0152 | 128.5961
9 | 1.0935 | 0.00865 | 0.0177 | 126.4162
9.5 | 1.1582 | 0.00903 | 0.0169 | 128.2614
10 | 1.2172 | 0.00998 | 0.0169 | 121.9639
10.5 | 1.2733 | 0.01114 | 0.0174 | 114.2998
11 | 1.3286 | 0.01237 | 0.018 | 107.405
11.5 | 1.3843 | 0.0133 | 0.0188 | 104.0827
12 | 1.4389 | 0.01422 | 0.0198 | 101.1885
12.5 | 1.4923 | 0.01534 | 0.0208 | 97.2816
13 | 1.5434 | 0.0166 | 0.0222 | 92.9759
13.5 | 1.5858 | 0.01807 | 0.0248 | 87.7587
14 | 1.6093 | 0.01973 | 0.0305 | 81.5661
14.5 | 1.6054 | 0.02136 | 0.04 | 75.1592
15 | 1.6041 | 0.02425 | 0.0454 | 66.1485
15.5 | 1.5992 | 0.02905 | 0.0469 | 55.0499
16 | 1.5859 | 0.03631 | 0.0448 | 43.6767
16.5 | 1.5556 | 0.04627 | 0.0405 | 33.6201
17 | 1.5188 | 0.05701 | 0.0361 | 26.6409
17.5 | 1.455 | 0.07163 | 0.0291 | 20.3127
18 | 1.3849 | 0.08831 | 0.0204 | 15.6823
18.5 | 1.3173 | 0.10568 | 0.0112 | 12.465
19 | 1.2569 | 0.12278 | 0.0019 | 10.237

## 103. Re 8M Mach 0.50 (1)
BIGFOIL.COM POLAR EXPORT
HM391-2
HM391-2 |  |  |  | Cl Max: | 1.1 | at alpha= | 20 | deg
JavaFoil+Calcfoil stall+Eppler ext transition |  |  |  | L/D Max: | 105.177 | at alpha= | 7 | deg
Re: | 8000000 |  |  | Cd Min: | 0.00726 | at alpha= | 2 | deg
Mach: | 0.5 |  |  | Cl=0 at alpha= | 0.42754 | deg
|  |  |  | @ Cl=0.1, Cd= | 0.0076562
|  |  |  | @ Cl=0.4, Cd= | 0.0076034
|  |  |  | @ Cl=0.6, Cd= | 0.0085382
alpha (deg) | Cl | Cd | Cm | Cl/Cd
-20 | -1.094 | 0.14447 | 0.023 | -7.575
-19.5 | -1.108 | 0.10441 | 0.028 | -10.612
-19 | -1.043 | 0.13267 | 0.023 | -7.864
-18.5 | -1.017 | 0.12992 | 0.023 | -7.827
-18 | -1.034 | 0.08873 | 0.029 | -11.658
-17.5 | -0.969 | 0.11531 | 0.024 | -8.405
-17 | -0.939 | 0.11522 | 0.023 | -8.151
-16.5 | -0.911 | 0.11318 | 0.022 | -8.052
-16 | -0.938 | 0.06796 | 0.03 | -13.802
-15.5 | -0.86 | 0.10365 | 0.023 | -8.299
-15 | -0.843 | 0.09202 | 0.025 | -9.156
-14.5 | -0.82 | 0.08497 | 0.026 | -9.646
-14 | -0.806 | 0.07182 | 0.028 | -11.222
-13.5 | -0.786 | 0.06402 | 0.029 | -12.271
-13 | -0.731 | 0.08098 | 0.024 | -9.031
-12.5 | -0.714 | 0.06995 | 0.026 | -10.209
-12 | -0.688 | 0.06554 | 0.026 | -10.503
-11.5 | -0.664 | 0.06056 | 0.027 | -10.962
-11 | -0.647 | 0.05094 | 0.029 | -12.697
-10.5 | -0.723 | 0.01463 | 0.038 | -49.456
-10 | -0.695 | 0.01361 | 0.038 | -51.097
-9.5 | -0.62 | 0.01951 | 0.035 | -31.776
-9 | -0.554 | 0.03113 | 0.031 | -17.805
-8.5 | -0.597 | 0.01201 | 0.038 | -49.734
-8 | -0.462 | 0.04898 | 0.023 | -9.425
-7.5 | -0.435 | 0.04599 | 0.023 | -9.461
-7 | -0.497 | 0.01115 | 0.037 | -44.626
-6.5 | -0.465 | 0.01217 | 0.037 | -38.188
-6 | -0.432 | 0.01212 | 0.037 | -35.615
-5.5 | -0.398 | 0.01261 | 0.037 | -31.578
-5 | -0.599 | 0.01182 | 0.037 | -50.648
-4.5 | -0.602 | 0.01112 | 0.037 | -54.143
-4 | -0.568 | 0.01072 | 0.036 | -53.016
-3.5 | -0.518 | 0.01026 | 0.036 | -50.533
-3 | -0.46 | 0.00986 | 0.036 | -46.676
-2.5 | -0.396 | 0.00947 | 0.036 | -41.85
-2 | -0.331 | 0.0094 | 0.036 | -35.195
-1.5 | -0.263 | 0.00912 | 0.035 | -28.871
-1 | -0.196 | 0.00887 | 0.035 | -22.059
-0.5 | -0.127 | 0.00878 | 0.035 | -14.498
0 | -0.059 | 0.00874 | 0.035 | -6.734
0.5 | 0.01 | 0.00865 | 0.034 | 1.142
1 | 0.079 | 0.00765 | 0.034 | 10.275
1.5 | 0.147 | 0.00767 | 0.034 | 19.201
2 | 0.216 | 0.00726 | 0.034 | 29.717
2.5 | 0.284 | 0.00732 | 0.033 | 38.811
3 | 0.352 | 0.00741 | 0.033 | 47.516
3.5 | 0.419 | 0.00768 | 0.033 | 54.609
4 | 0.486 | 0.00772 | 0.032 | 63.021
4.5 | 0.552 | 0.00808 | 0.032 | 68.347
5 | 0.618 | 0.00871 | 0.032 | 70.924
5.5 | 0.682 | 0.00764 | 0.031 | 89.337
6 | 0.745 | 0.00807 | 0.031 | 92.307
6.5 | 0.807 | 0.00865 | 0.031 | 93.241
7 | 0.863 | 0.00821 | 0.03 | 105.177
7.5 | 0.911 | 0.01095 | 0.03 | 83.19
8 | 0.95 | 0.01245 | 0.029 | 76.283
8.5 | 0.97 | 0.01557 | 0.028 | 62.326
9 | 0.974 | 0.02086 | 0.026 | 46.701
9.5 | 0.909 | 0.03043 | 0.025 | 29.873
10 | 0.558 | 0.04316 | 0.023 | 12.937
10.5 | 0.573 | 0.05544 | 0.021 | 10.335
11 | 0.604 | 0.05467 | 0.021 | 11.049
11.5 | 0.648 | 0.04582 | 0.022 | 14.138
12 | 0.688 | 0.0405 | 0.022 | 16.978
12.5 | 0.72 | 0.03998 | 0.022 | 18.012
13 | 0.743 | 0.04567 | 0.022 | 16.263
13.5 | 0.751 | 0.06179 | 0.02 | 12.148
14 | 0.789 | 0.05696 | 0.02 | 13.853
14.5 | 0.819 | 0.05832 | 0.02 | 14.046
15 | 0.848 | 0.05965 | 0.02 | 14.224
15.5 | 0.876 | 0.06248 | 0.019 | 14.019
16 | 0.901 | 0.06724 | 0.019 | 13.397
16.5 | 0.927 | 0.07106 | 0.018 | 13.039
17 | 0.948 | 0.0791 | 0.018 | 11.985
17.5 | 0.957 | 0.09669 | 0.016 | 9.903
18 | 0.99 | 0.09492 | 0.016 | 10.434
18.5 | 1.035 | 0.08446 | 0.017 | 12.249
19 | 1.049 | 0.0999 | 0.016 | 10.497
19.5 | 1.061 | 0.11931 | 0.015 | 8.892
20 | 1.1 | 0.11127 | 0.015 | 9.89

## 104. Re 8M Mach 0.50 (2)
BIGFOIL.COM POLAR EXPORT
HM391-2
HM391-2 |  |  |  | Cl Max: | 1.4713 | at alpha= | 10 | deg
XFOIL ncrit=9 |  |  |  | L/D Max: | 128.896 | at alpha= | 8 | deg
Re: | 8000000 |  |  | Cd Min: | 0.01303 | at alpha= | 10 | deg
Mach: | 0.5 |  |  | Cl=0 at alpha= | -99 | deg
|  |  |  | @ Cl=0.1, Cd= | 0.0055147
|  |  |  | @ Cl=0.4, Cd= | 0.0048464
|  |  |  | @ Cl=0.6, Cd= | 0.0055449
alpha (deg) | Cl | Cd | Cm | Cl/Cd
0 | 0.006 | 0.00577 | 0.0244 | 1.0399
0.5 | 0.0661 | 0.00556 | 0.0262 | 11.8885
1.5 | 0.1859 | 0.0054 | 0.03 | 34.4259
2 | 0.2444 | 0.00533 | 0.0322 | 45.8537
2.5 | 0.3037 | 0.00525 | 0.0344 | 57.8476
3 | 0.353 | 0.00485 | 0.0387 | 72.7835
3.5 | 0.4816 | 0.00484 | 0.0259 | 99.5041
4 | 0.5536 | 0.00527 | 0.0259 | 105.0474
4.5 | 0.6245 | 0.00569 | 0.0264 | 109.754
5 | 0.6948 | 0.00615 | 0.0272 | 112.9756
5.5 | 0.7563 | 0.00662 | 0.0302 | 114.2447
6 | 0.8392 | 0.00706 | 0.0291 | 118.8669
6.5 | 0.9243 | 0.00756 | 0.028 | 122.2619
7 | 1.0099 | 0.00799 | 0.0275 | 126.3955
7.5 | 1.0914 | 0.00848 | 0.0282 | 128.7028
8 | 1.1678 | 0.00906 | 0.0304 | 128.8962
8.5 | 1.2289 | 0.00978 | 0.0359 | 125.6544
9 | 1.3137 | 0.01042 | 0.0376 | 126.0749
9.5 | 1.3886 | 0.01203 | 0.0406 | 115.4281
10 | 1.4713 | 0.01303 | 0.0442 | 112.9163

## 105. Re 10M Mach 0.00 (1)
BIGFOIL.COM POLAR EXPORT
HM391-2
HM391-2 |  |  |  | Cl Max: | 1.095 | at alpha= | 11.5 | deg
JavaFoil+Calcfoil stall+Eppler ext transition |  |  |  | L/D Max: | 113.539 | at alpha= | 8 | deg
Re: | 10000000 |  |  | Cd Min: | 0.00668 | at alpha= | 2.5 | deg
Mach: | 0 |  |  | Cl=0 at alpha= | 0.425 | deg
|  |  |  | @ Cl=0.1, Cd= | 0.0070527
|  |  |  | @ Cl=0.4, Cd= | 0.0071237
|  |  |  | @ Cl=0.6, Cd= | 0.0077158
alpha (deg) | Cl | Cd | Cm | Cl/Cd
-14.5 | -0.513 | 0.08985 | 0.021 | -5.71
-14 | -0.537 | 0.08313 | 0.021 | -6.465
-13.5 | -0.562 | 0.07674 | 0.022 | -7.324
-13 | -0.587 | 0.07011 | 0.023 | -8.369
-12.5 | -0.615 | 0.06064 | 0.024 | -10.142
-12 | -0.647 | 0.04925 | 0.026 | -13.139
-11.5 | -0.705 | 0.02735 | 0.029 | -25.783
-11 | -0.792 | 0.01288 | 0.033 | -61.451
-10.5 | -0.808 | 0.01159 | 0.033 | -69.707
-10 | -0.819 | 0.01251 | 0.033 | -65.434
-9.5 | -0.823 | 0.01213 | 0.033 | -67.861
-9 | -0.822 | 0.0115 | 0.033 | -71.471
-8.5 | -0.816 | 0.01215 | 0.033 | -67.148
-8 | -0.803 | 0.01181 | 0.033 | -68.013
-7.5 | -0.785 | 0.01138 | 0.032 | -68.969
-7 | -0.761 | 0.01095 | 0.032 | -69.457
-6.5 | -0.731 | 0.01048 | 0.032 | -69.734
-6 | -0.696 | 0.01026 | 0.032 | -67.818
-5.5 | -0.655 | 0.00982 | 0.032 | -66.753
-5 | -0.611 | 0.00968 | 0.032 | -63.149
-4.5 | -0.563 | 0.00937 | 0.032 | -60.101
-4 | -0.512 | 0.00905 | 0.031 | -56.574
-3.5 | -0.459 | 0.00889 | 0.031 | -51.576
-3 | -0.403 | 0.00864 | 0.031 | -46.621
-2.5 | -0.346 | 0.0084 | 0.031 | -41.154
-2 | -0.288 | 0.00839 | 0.031 | -34.295
-1.5 | -0.229 | 0.00818 | 0.031 | -27.984
-1 | -0.17 | 0.00812 | 0.03 | -20.891
-0.5 | -0.11 | 0.00798 | 0.03 | -13.832
0 | -0.051 | 0.00794 | 0.03 | -6.426
0.5 | 0.009 | 0.00789 | 0.03 | 1.084
1 | 0.068 | 0.00709 | 0.029 | 9.614
1.5 | 0.128 | 0.00702 | 0.029 | 18.176
2 | 0.187 | 0.00706 | 0.029 | 26.499
2.5 | 0.246 | 0.00668 | 0.029 | 36.861
3 | 0.305 | 0.00675 | 0.029 | 45.249
3.5 | 0.364 | 0.00702 | 0.028 | 51.897
4 | 0.423 | 0.00719 | 0.028 | 58.845
4.5 | 0.481 | 0.00747 | 0.028 | 64.473
5 | 0.539 | 0.00722 | 0.027 | 74.734
5.5 | 0.597 | 0.00777 | 0.027 | 76.777
6 | 0.654 | 0.00674 | 0.027 | 97.097
6.5 | 0.71 | 0.00672 | 0.027 | 105.693
7 | 0.766 | 0.00702 | 0.026 | 109.119
7.5 | 0.822 | 0.00727 | 0.026 | 113.018
8 | 0.875 | 0.00771 | 0.026 | 113.539
8.5 | 0.927 | 0.0093 | 0.025 | 99.77
9 | 0.975 | 0.00872 | 0.025 | 111.817
9.5 | 1.016 | 0.00984 | 0.025 | 103.283
10 | 1.05 | 0.01041 | 0.024 | 100.832
10.5 | 1.075 | 0.01129 | 0.024 | 95.146
11 | 1.092 | 0.01223 | 0.023 | 89.246
11.5 | 1.095 | 0.01408 | 0.023 | 77.724
12 | 1.091 | 0.01661 | 0.022 | 65.643
12.5 | 1.079 | 0.01995 | 0.021 | 54.104
13 | 1.065 | 0.02307 | 0.021 | 46.166
13.5 | 1.037 | 0.02903 | 0.02 | 35.734
14 | 1.005 | 0.03683 | 0.019 | 27.277
14.5 | 0.974 | 0.04311 | 0.018 | 22.596
15 | 0.941 | 0.0497 | 0.017 | 18.933
15.5 | 0.902 | 0.05947 | 0.017 | 15.16
16 | 0.87 | 0.06315 | 0.016 | 13.773
16.5 | 0.83 | 0.07185 | 0.016 | 11.557

## 106. Re 10M Mach 0.00 (2)
BIGFOIL.COM POLAR EXPORT
HM391-2
HM391-2 |  |  |  | Cl Max: | 1.6892 | at alpha= | 17 | deg
XFOIL ncrit=9 |  |  |  | L/D Max: | 133.925 | at alpha= | 9 | deg
Re: | 10000000 |  |  | Cd Min: | 0.0759 | at alpha= | 20 | deg
Mach: | 0 |  |  | Cl=0 at alpha= | 0.082685 | deg
|  |  |  | @ Cl=0.1, Cd= | 0.0052945
|  |  |  | @ Cl=0.4, Cd= | 0.0045094
|  |  |  | @ Cl=0.6, Cd= | 0.0053546
alpha (deg) | Cl | Cd | Cm | Cl/Cd
-19.5 | -1.6264 | 0.04334 | -0.0408 | -37.5265
-19 | -1.6146 | 0.03907 | -0.0423 | -41.3258
-18.5 | -1.6366 | 0.03231 | -0.0425 | -50.653
-18 | -1.6446 | 0.0283 | -0.0391 | -58.1131
-17.5 | -1.6456 | 0.02543 | -0.0338 | -64.711
-17 | -1.6252 | 0.02408 | -0.0295 | -67.4917
-16.5 | -1.6187 | 0.02201 | -0.0227 | -73.5438
-16 | -1.5978 | 0.02064 | -0.0174 | -77.4128
-15.5 | -1.567 | 0.01935 | -0.0137 | -80.9819
-15 | -1.5335 | 0.01813 | -0.0103 | -84.5836
-14.5 | -1.4906 | 0.01759 | -0.0082 | -84.7413
-14 | -1.4551 | 0.01631 | -0.0049 | -89.2152
-13.5 | -1.4151 | 0.01535 | -0.0022 | -92.1889
-13 | -1.3728 | 0.01455 | 0.0003 | -94.3505
-12.5 | -1.332 | 0.01358 | 0.003 | -98.0854
-12 | -1.2905 | 0.01265 | 0.0058 | -102.0158
-11.5 | -1.2478 | 0.01188 | 0.0085 | -105.0337
-11 | -1.2065 | 0.01114 | 0.0116 | -108.3034
-10.5 | -1.1489 | 0.01047 | 0.0111 | -109.7326
-9.5 | -1.039 | 0.00923 | 0.0116 | -112.5677
-9 | -0.9499 | 0.0086 | 0.0041 | -110.4535
-8.5 | -0.8898 | 0.00827 | 0.0033 | -107.5937
-8 | -0.8432 | 0.00801 | 0.0056 | -105.2684
-7.5 | -0.7945 | 0.00777 | 0.0074 | -102.2523
-7 | -0.746 | 0.00743 | 0.0092 | -100.4038
-6.5 | -0.6964 | 0.00724 | 0.0108 | -96.1878
-6 | -0.6449 | 0.00711 | 0.0121 | -90.7032
-5.5 | -0.5933 | 0.00692 | 0.0133 | -85.737
-5 | -0.5412 | 0.00675 | 0.0145 | -80.1778
-4.5 | -0.4899 | 0.00651 | 0.0157 | -75.2535
-4 | -0.4363 | 0.00641 | 0.0166 | -68.0655
-3.5 | -0.3822 | 0.00631 | 0.0173 | -60.5705
-3 | -0.3286 | 0.00622 | 0.0182 | -52.8296
-2.5 | -0.2748 | 0.00613 | 0.019 | -44.8287
-2 | -0.2212 | 0.006 | 0.0198 | -36.8667
-1.5 | -0.1684 | 0.00583 | 0.0208 | -28.8851
-1 | -0.1145 | 0.00576 | 0.0216 | -19.8785
-0.5 | -0.0616 | 0.00561 | 0.0225 | -10.9804
0 | -0.0085 | 0.00549 | 0.0235 | -1.5483
0.5 | 0.0429 | 0.00533 | 0.0246 | 8.0488
1 | 0.0953 | 0.0053 | 0.0256 | 17.9811
2 | 0.1973 | 0.00518 | 0.0281 | 38.0888
2.5 | 0.2477 | 0.00506 | 0.0295 | 48.9526
3.5 | 0.3397 | 0.00469 | 0.0341 | 72.4307
4 | 0.4265 | 0.00443 | 0.027 | 96.2754
4.5 | 0.5055 | 0.00478 | 0.0217 | 105.7531
5 | 0.5654 | 0.00512 | 0.0209 | 110.4297
5.5 | 0.6067 | 0.0054 | 0.0244 | 112.3519
6 | 0.6711 | 0.00573 | 0.0225 | 117.1204
6.5 | 0.7337 | 0.00604 | 0.0209 | 121.4735
7 | 0.7977 | 0.0064 | 0.019 | 124.6406
7.5 | 0.8633 | 0.00677 | 0.0167 | 127.5185
8 | 0.9281 | 0.00705 | 0.0147 | 131.6454
8.5 | 0.9863 | 0.0074 | 0.014 | 133.2838
9 | 1.0406 | 0.00777 | 0.0141 | 133.9254
9.5 | 1.0845 | 0.00823 | 0.0166 | 131.774
10 | 1.1428 | 0.0088 | 0.0155 | 129.8636
10.5 | 1.1994 | 0.00939 | 0.0148 | 127.7316
11 | 1.2513 | 0.01037 | 0.0147 | 120.6654
11.5 | 1.301 | 0.01148 | 0.015 | 113.3275
12 | 1.3534 | 0.01217 | 0.0149 | 111.2079
12.5 | 1.4038 | 0.01287 | 0.0152 | 109.0754
13 | 1.4519 | 0.01366 | 0.0158 | 106.2884
13.5 | 1.4996 | 0.01453 | 0.0163 | 103.2072
14 | 1.5449 | 0.01547 | 0.0171 | 99.8643
14.5 | 1.5889 | 0.01649 | 0.018 | 96.3554
15 | 1.633 | 0.01762 | 0.0185 | 92.6788
15.5 | 1.6681 | 0.01892 | 0.0206 | 88.166
16 | 1.6819 | 0.02021 | 0.0266 | 83.2212
16.5 | 1.6813 | 0.0219 | 0.0336 | 76.7717
17 | 1.6892 | 0.02413 | 0.0373 | 70.0041
17.5 | 1.6837 | 0.0282 | 0.0395 | 59.7057
18 | 1.6707 | 0.03409 | 0.0393 | 49.0085
18.5 | 1.6576 | 0.04143 | 0.0366 | 40.0097
19 | 1.6351 | 0.05041 | 0.0328 | 32.436
19.5 | 1.5975 | 0.06159 | 0.0279 | 25.9377
20 | 1.5424 | 0.0759 | 0.0211 | 20.3215

## 107. Re 10M Mach 0.10 (1)
BIGFOIL.COM POLAR EXPORT
HM391-2
HM391-2 |  |  |  | Cl Max: | 1.09 | at alpha= | 11.5 | deg
JavaFoil+Calcfoil stall+Eppler ext transition |  |  |  | L/D Max: | 113.683 | at alpha= | 8 | deg
Re: | 10000000 |  |  | Cd Min: | 0.00669 | at alpha= | 2.5 | deg
Mach: | 0.1 |  |  | Cl=0 at alpha= | 0.425 | deg
|  |  |  | @ Cl=0.1, Cd= | 0.007058
|  |  |  | @ Cl=0.4, Cd= | 0.007141
|  |  |  | @ Cl=0.6, Cd= | 0.00775
alpha (deg) | Cl | Cd | Cm | Cl/Cd
-14 | -0.492 | 0.08619 | 0.021 | -5.704
-13.5 | -0.519 | 0.0795 | 0.021 | -6.528
-13 | -0.547 | 0.07303 | 0.022 | -7.485
-12.5 | -0.574 | 0.06617 | 0.023 | -8.681
-12 | -0.607 | 0.05558 | 0.025 | -10.926
-11.5 | -0.655 | 0.03703 | 0.028 | -17.701
-11 | -0.749 | 0.01429 | 0.032 | -52.415
-10.5 | -0.785 | 0.01135 | 0.033 | -69.164
-10 | -0.8 | 0.01184 | 0.033 | -67.561
-9.5 | -0.808 | 0.01232 | 0.033 | -65.602
-9 | -0.811 | 0.01169 | 0.033 | -69.415
-8.5 | -0.808 | 0.01225 | 0.033 | -65.918
-8 | -0.798 | 0.01187 | 0.033 | -67.239
-7.5 | -0.782 | 0.01147 | 0.033 | -68.141
-7 | -0.759 | 0.01091 | 0.032 | -69.593
-6.5 | -0.731 | 0.01067 | 0.032 | -68.518
-6 | -0.697 | 0.01026 | 0.032 | -67.928
-5.5 | -0.657 | 0.00999 | 0.032 | -65.79
-5 | -0.613 | 0.00965 | 0.032 | -63.517
-4.5 | -0.565 | 0.00937 | 0.032 | -60.322
-4 | -0.514 | 0.00914 | 0.032 | -56.287
-3.5 | -0.461 | 0.00887 | 0.031 | -51.931
-3 | -0.405 | 0.00862 | 0.031 | -46.96
-2.5 | -0.347 | 0.00845 | 0.031 | -41.113
-2 | -0.289 | 0.00842 | 0.031 | -34.343
-1.5 | -0.23 | 0.00824 | 0.031 | -27.898
-1 | -0.171 | 0.00816 | 0.031 | -20.901
-0.5 | -0.111 | 0.00803 | 0.03 | -13.829
0 | -0.051 | 0.00795 | 0.03 | -6.449
0.5 | 0.009 | 0.00695 | 0.03 | 1.236
1 | 0.068 | 0.00709 | 0.03 | 9.654
1.5 | 0.128 | 0.00703 | 0.029 | 18.253
2 | 0.188 | 0.00707 | 0.029 | 26.584
2.5 | 0.248 | 0.00669 | 0.029 | 36.999
3 | 0.307 | 0.00676 | 0.029 | 45.42
3.5 | 0.366 | 0.00702 | 0.028 | 52.171
4 | 0.425 | 0.00723 | 0.028 | 58.79
4.5 | 0.484 | 0.00747 | 0.028 | 64.734
5 | 0.542 | 0.00746 | 0.028 | 72.671
5.5 | 0.6 | 0.00775 | 0.027 | 77.417
6 | 0.657 | 0.0068 | 0.027 | 96.573
6.5 | 0.714 | 0.00676 | 0.027 | 105.601
7 | 0.77 | 0.00704 | 0.026 | 109.4
7.5 | 0.825 | 0.00731 | 0.026 | 112.938
8 | 0.879 | 0.00773 | 0.026 | 113.683
8.5 | 0.931 | 0.00942 | 0.025 | 98.83
9 | 0.979 | 0.0088 | 0.025 | 111.3
9.5 | 1.019 | 0.00996 | 0.025 | 102.297
10 | 1.052 | 0.01059 | 0.024 | 99.34
10.5 | 1.075 | 0.01151 | 0.024 | 93.389
11 | 1.087 | 0.01281 | 0.023 | 84.854
11.5 | 1.09 | 0.01447 | 0.023 | 75.316
12 | 1.082 | 0.01745 | 0.022 | 61.986
12.5 | 1.068 | 0.02077 | 0.021 | 51.441
13 | 1.042 | 0.02644 | 0.02 | 39.412
13.5 | 1.017 | 0.03101 | 0.02 | 32.813
14 | 0.984 | 0.03794 | 0.019 | 25.925
14.5 | 0.945 | 0.04651 | 0.018 | 20.315
15 | 0.909 | 0.05287 | 0.017 | 17.186
15.5 | 0.866 | 0.06245 | 0.017 | 13.864
16 | 0.823 | 0.07159 | 0.016 | 11.499
16.5 | 0.785 | 0.07576 | 0.015 | 10.366

## 108. Re 10M Mach 0.10 (2)
BIGFOIL.COM POLAR EXPORT
HM391-2
HM391-2 |  |  |  | Cl Max: | 1.6782 | at alpha= | 17 | deg
XFOIL ncrit=9 |  |  |  | L/D Max: | 134.079 | at alpha= | 9 | deg
Re: | 10000000 |  |  | Cd Min: | 0.08919 | at alpha= | 20 | deg
Mach: | 0.1 |  |  | Cl=0 at alpha= | 0.079304 | deg
|  |  |  | @ Cl=0.1, Cd= | 0.005307
|  |  |  | @ Cl=0.4, Cd= | 0.0045373
|  |  |  | @ Cl=0.6, Cd= | 0.0053547
alpha (deg) | Cl | Cd | Cm | Cl/Cd
-18.5 | -1.57 | 0.04187 | -0.0428 | -37.497
-18 | -1.6036 | 0.03326 | -0.0448 | -48.2141
-17.5 | -1.6196 | 0.02851 | -0.0412 | -56.8081
-17 | -1.6048 | 0.02655 | -0.0371 | -60.4444
-16.5 | -1.6074 | 0.02375 | -0.0302 | -67.68
-16 | -1.5933 | 0.02207 | -0.0239 | -72.193
-15.5 | -1.5698 | 0.02059 | -0.0188 | -76.2409
-15 | -1.539 | 0.01916 | -0.0147 | -80.3236
-14.5 | -1.4961 | 0.01857 | -0.0123 | -80.5654
-14 | -1.4624 | 0.0171 | -0.0084 | -85.5205
-13.5 | -1.4231 | 0.01602 | -0.0053 | -88.8327
-13 | -1.381 | 0.01513 | -0.0026 | -91.2756
-12.5 | -1.3383 | 0.01424 | 0.0002 | -93.9817
-12 | -1.2974 | 0.01317 | 0.0033 | -98.5118
-11.5 | -1.255 | 0.01228 | 0.0063 | -102.1987
-11 | -1.2136 | 0.01143 | 0.0096 | -106.1767
-10.5 | -1.1577 | 0.01071 | 0.0098 | -108.0952
-9.5 | -1.0467 | 0.00937 | 0.0106 | -111.7076
-9 | -0.9573 | 0.0087 | 0.0034 | -110.0345
-8.5 | -0.8953 | 0.00837 | 0.0024 | -106.9654
-8 | -0.8484 | 0.00809 | 0.0048 | -104.8702
-7.5 | -0.7992 | 0.00785 | 0.0067 | -101.8089
-7 | -0.7505 | 0.00748 | 0.0087 | -100.3342
-6.5 | -0.7006 | 0.00728 | 0.0104 | -96.2363
-6 | -0.6487 | 0.00713 | 0.0117 | -90.9818
-5.5 | -0.5967 | 0.00694 | 0.013 | -85.9798
-5 | -0.5441 | 0.00678 | 0.0142 | -80.2507
-4.5 | -0.4925 | 0.00652 | 0.0156 | -75.5368
-4 | -0.4386 | 0.00641 | 0.0165 | -68.4243
-3.5 | -0.3841 | 0.00632 | 0.0172 | -60.7753
-3 | -0.3302 | 0.00623 | 0.0181 | -53.0016
-2.5 | -0.2761 | 0.00613 | 0.019 | -45.0408
-2 | -0.222 | 0.00601 | 0.0198 | -36.9384
-1.5 | -0.169 | 0.00584 | 0.0208 | -28.9384
-1 | -0.1147 | 0.00576 | 0.0216 | -19.9132
-0.5 | -0.0615 | 0.00562 | 0.0226 | -10.9431
0 | -0.0082 | 0.00549 | 0.0235 | -1.4936
0.5 | 0.0435 | 0.00533 | 0.0247 | 8.1614
1 | 0.0962 | 0.00531 | 0.0257 | 18.1168
1.5 | 0.1471 | 0.00527 | 0.0271 | 27.9127
2 | 0.1988 | 0.00518 | 0.0283 | 38.3784
2.5 | 0.2495 | 0.00507 | 0.0296 | 49.211
3.5 | 0.3419 | 0.0047 | 0.0343 | 72.7447
4 | 0.4312 | 0.00445 | 0.0267 | 96.8989
4.5 | 0.5089 | 0.0048 | 0.0219 | 106.0208
5 | 0.5692 | 0.00514 | 0.0211 | 110.7393
5.5 | 0.6108 | 0.00543 | 0.0246 | 112.4862
6 | 0.6757 | 0.00576 | 0.0228 | 117.309
6.5 | 0.7387 | 0.00609 | 0.0212 | 121.2972
7 | 0.8035 | 0.00644 | 0.0193 | 124.7671
7.5 | 0.8698 | 0.0068 | 0.017 | 127.9118
8 | 0.935 | 0.00709 | 0.0151 | 131.8759
8.5 | 0.9935 | 0.00746 | 0.0145 | 133.1769
9 | 1.0485 | 0.00782 | 0.0147 | 134.0793
9.5 | 1.093 | 0.00829 | 0.0172 | 131.8456
10 | 1.1515 | 0.00893 | 0.0163 | 128.9474
11 | 1.2607 | 0.01057 | 0.0157 | 119.2715
11.5 | 1.3111 | 0.01169 | 0.0161 | 112.1557
12 | 1.3644 | 0.01236 | 0.0161 | 110.3883
12.5 | 1.4148 | 0.01313 | 0.0166 | 107.7532
13 | 1.4632 | 0.01395 | 0.0173 | 104.8889
13.5 | 1.5114 | 0.01487 | 0.018 | 101.6409
14 | 1.5565 | 0.01589 | 0.019 | 97.9547
14.5 | 1.6004 | 0.017 | 0.0201 | 94.1412
15.5 | 1.6719 | 0.01969 | 0.0244 | 84.9111
16 | 1.6715 | 0.02107 | 0.0327 | 79.3308
16.5 | 1.6719 | 0.02346 | 0.0379 | 71.266
17 | 1.6782 | 0.02643 | 0.0403 | 63.496
17.5 | 1.6672 | 0.03189 | 0.0408 | 52.2797
18 | 1.6464 | 0.03971 | 0.0386 | 41.4606
18.5 | 1.6221 | 0.04893 | 0.0347 | 33.1514
19 | 1.587 | 0.05974 | 0.0299 | 26.5651
19.5 | 1.5386 | 0.07287 | 0.0238 | 21.1143
20 | 1.4747 | 0.08919 | 0.0157 | 16.5344

## 109. Re 10M Mach 0.25 (1)
BIGFOIL.COM POLAR EXPORT
HM391-2
HM391-2 |  |  |  | Cl Max: | 1.064 | at alpha= | 10.5 | deg
JavaFoil+Calcfoil stall+Eppler ext transition |  |  |  | L/D Max: | 109.909 | at alpha= | 7.5 | deg
Re: | 10000000 |  |  | Cd Min: | 0.00676 | at alpha= | 2.5 | deg
Mach: | 0.25 |  |  | Cl=0 at alpha= | 0.42742 | deg
|  |  |  | @ Cl=0.1, Cd= | 0.0071164
|  |  |  | @ Cl=0.4, Cd= | 0.0071602
|  |  |  | @ Cl=0.6, Cd= | 0.08522
alpha (deg) | Cl | Cd | Cm | Cl/Cd
-12.5 | -0.238 | 0.07904 | 0.02 | -3.011
-12 | -0.308 | 0.0738 | 0.021 | -4.175
-11.5 | -0.371 | 0.068 | 0.021 | -5.458
-11 | -0.431 | 0.06006 | 0.023 | -7.181
-10.5 | -0.491 | 0.04999 | 0.025 | -9.812
-10 | -0.572 | 0.02754 | 0.029 | -20.758
-9.5 | -0.679 | 0.01153 | 0.034 | -58.938
-9 | -0.714 | 0.01262 | 0.034 | -56.574
-8.5 | -0.737 | 0.012 | 0.034 | -61.434
-8 | -0.75 | 0.01245 | 0.034 | -60.255
-7.5 | -0.752 | 0.01191 | 0.034 | -63.186
-7 | -0.744 | 0.01156 | 0.033 | -64.381
-6.5 | -0.726 | 0.01094 | 0.033 | -66.351
-6 | -0.699 | 0.0107 | 0.033 | -65.318
-5.5 | -0.664 | 0.01021 | 0.033 | -65.053
-5 | -0.623 | 0.00996 | 0.033 | -62.542
-4.5 | -0.577 | 0.00961 | 0.033 | -59.997
-4 | -0.526 | 0.00934 | 0.033 | -56.3
-3.5 | -0.472 | 0.00905 | 0.032 | -52.19
-3 | -0.415 | 0.00882 | 0.032 | -47.089
-2.5 | -0.357 | 0.0086 | 0.032 | -41.48
-2 | -0.297 | 0.00852 | 0.032 | -34.855
-1.5 | -0.236 | 0.00834 | 0.032 | -28.329
-1 | -0.175 | 0.00819 | 0.031 | -21.403
-0.5 | -0.114 | 0.00814 | 0.031 | -14.008
0 | -0.053 | 0.00808 | 0.031 | -6.522
0.5 | 0.009 | 0.00797 | 0.031 | 1.108
1 | 0.07 | 0.00716 | 0.03 | 9.818
1.5 | 0.132 | 0.00707 | 0.03 | 18.632
2 | 0.193 | 0.00714 | 0.03 | 27.037
2.5 | 0.254 | 0.00676 | 0.03 | 37.642
3 | 0.315 | 0.00684 | 0.029 | 46.106
3.5 | 0.376 | 0.00705 | 0.029 | 53.325
4 | 0.437 | 0.00733 | 0.029 | 59.543
4.5 | 0.497 | 0.00757 | 0.029 | 65.58
5 | 0.556 | 0.00769 | 0.028 | 72.372
5.5 | 0.615 | 0.00792 | 0.028 | 77.679
6 | 0.674 | 0.00689 | 0.028 | 97.875
6.5 | 0.732 | 0.00699 | 0.027 | 104.712
7 | 0.789 | 0.00733 | 0.027 | 107.639
7.5 | 0.845 | 0.00769 | 0.027 | 109.909
8 | 0.9 | 0.00938 | 0.026 | 95.915
8.5 | 0.949 | 0.00886 | 0.026 | 107.103
9 | 0.997 | 0.00996 | 0.026 | 100.022
9.5 | 1.032 | 0.01061 | 0.025 | 97.297
10 | 1.056 | 0.01167 | 0.025 | 90.487
10.5 | 1.064 | 0.01327 | 0.024 | 80.156
11 | 1.062 | 0.01514 | 0.023 | 70.159
11.5 | 1.043 | 0.01904 | 0.023 | 54.757
12 | 1.017 | 0.02278 | 0.022 | 44.625
12.5 | 0.971 | 0.02992 | 0.021 | 32.47
13 | 0.919 | 0.03797 | 0.02 | 24.204
13.5 | 0.862 | 0.04485 | 0.019 | 19.232
14 | 0.798 | 0.05199 | 0.018 | 15.354
14.5 | 0.723 | 0.06246 | 0.017 | 11.579
15 | 0.646 | 0.0715 | 0.017 | 9.029
15.5 | 0.56 | 0.08522 | 0.016 | 6.57

## 110. Re 10M Mach 0.25 (2)
BIGFOIL.COM POLAR EXPORT
HM391-2
HM391-2 |  |  |  | Cl Max: | 1.6343 | at alpha= | 14.5 | deg
XFOIL ncrit=9 |  |  |  | L/D Max: | 134.723 | at alpha= | 9 | deg
Re: | 10000000 |  |  | Cd Min: | 0.19763 | at alpha= | -18.5 | deg
Mach: | 0.25 |  |  | Cl=0 at alpha= | 0.057223 | deg
|  |  |  | @ Cl=0.1, Cd= | 0.0053403
|  |  |  | @ Cl=0.4, Cd= | 0.004714
|  |  |  | @ Cl=0.6, Cd= | 0.0053158
alpha (deg) | Cl | Cd | Cm | Cl/Cd
-18.5 | -0.8331 | 0.19763 | 0.0566 | -4.2155
-18 | -0.8294 | 0.18774 | 0.0511 | -4.4178
-17.5 | -0.8354 | 0.17562 | 0.0445 | -4.7569
-17 | -0.8361 | 0.1654 | 0.039 | -5.055
-16.5 | -0.8696 | 0.14788 | 0.0292 | -5.8804
-16 | -0.9002 | 0.13234 | 0.0206 | -6.8022
-15.5 | -1.1589 | 0.07941 | -0.0147 | -14.5939
-15 | -1.3071 | 0.04367 | -0.0438 | -29.9313
-14.5 | -1.2957 | 0.03875 | -0.0457 | -33.4374
-14 | -1.3549 | 0.03027 | -0.0424 | -44.7605
-13.5 | -1.3767 | 0.02605 | -0.0332 | -52.8484
-13 | -1.3699 | 0.02291 | -0.0256 | -59.7948
-12.5 | -1.3481 | 0.02012 | -0.0194 | -67.003
-12 | -1.3187 | 0.01773 | -0.0136 | -74.3768
-11.5 | -1.2873 | 0.01541 | -0.0079 | -83.5367
-11 | -1.2495 | 0.01365 | -0.0028 | -91.5385
-10.5 | -1.2053 | 0.01244 | 0.0015 | -96.8891
-10 | -1.1444 | 0.01121 | 0.0023 | -102.0874
-9.5 | -1.0893 | 0.01027 | 0.0044 | -106.0662
-9 | -1.0003 | 0.00939 | -0.0008 | -106.5282
-8.5 | -0.927 | 0.00886 | -0.0027 | -104.6275
-8 | -0.878 | 0.00851 | 0.0004 | -103.1727
-7.5 | -0.8265 | 0.0082 | 0.003 | -100.7927
-7 | -0.7746 | 0.00788 | 0.0053 | -98.2995
-6.5 | -0.7227 | 0.00761 | 0.0076 | -94.9671
-5.5 | -0.6152 | 0.00709 | 0.0112 | -86.7701
-5 | -0.5608 | 0.00689 | 0.0128 | -81.3933
-4.5 | -0.5068 | 0.00664 | 0.0144 | -76.3253
-4 | -0.4513 | 0.00647 | 0.0156 | -69.7527
-3 | -0.3386 | 0.00627 | 0.0176 | -54.0032
-2.5 | -0.2828 | 0.00617 | 0.0187 | -45.8347
-2 | -0.2268 | 0.00606 | 0.0196 | -37.4257
-1.5 | -0.1718 | 0.00589 | 0.0208 | -29.1681
-1 | -0.1161 | 0.00578 | 0.0217 | -20.0865
-0.5 | -0.0608 | 0.00565 | 0.0227 | -10.7611
0 | -0.0061 | 0.00551 | 0.0238 | -1.1071
0.5 | 0.0472 | 0.00535 | 0.0251 | 8.8224
1 | 0.1014 | 0.00534 | 0.0262 | 18.9888
1.5 | 0.154 | 0.00529 | 0.0276 | 29.1115
2 | 0.2071 | 0.00521 | 0.0289 | 39.7505
2.5 | 0.2592 | 0.00511 | 0.0305 | 50.7241
3 | 0.3089 | 0.00497 | 0.0325 | 62.1529
4 | 0.4548 | 0.00456 | 0.026 | 99.7368
4.5 | 0.528 | 0.0049 | 0.0229 | 107.7551
5 | 0.5904 | 0.00525 | 0.0223 | 112.4571
5.5 | 0.6342 | 0.00555 | 0.026 | 114.2703
6 | 0.7014 | 0.0059 | 0.0243 | 118.8814
6.5 | 0.7677 | 0.00628 | 0.0229 | 122.2452
7 | 0.8361 | 0.00667 | 0.021 | 125.3523
7.5 | 0.9063 | 0.00699 | 0.0189 | 129.6567
8 | 0.9736 | 0.00732 | 0.0175 | 133.0055
8.5 | 1.0342 | 0.00776 | 0.0175 | 133.2732
9 | 1.0926 | 0.00811 | 0.0181 | 134.7226
9.5 | 1.1398 | 0.00877 | 0.021 | 129.9658
10 | 1.1982 | 0.00996 | 0.0209 | 120.3012
10.5 | 1.2567 | 0.01089 | 0.0211 | 115.3994
11 | 1.3125 | 0.01187 | 0.0218 | 110.5729
11.5 | 1.3697 | 0.01269 | 0.0223 | 107.9354
12 | 1.4248 | 0.01354 | 0.0233 | 105.229
12.5 | 1.4761 | 0.01459 | 0.0249 | 101.172
13 | 1.5267 | 0.01573 | 0.0264 | 97.0566
13.5 | 1.5734 | 0.01708 | 0.0284 | 92.1194
14 | 1.6194 | 0.01876 | 0.03 | 86.322
14.5 | 1.6343 | 0.02036 | 0.0368 | 80.2701
15 | 1.633 | 0.02255 | 0.044 | 72.4169
15.5 | 1.6298 | 0.0265 | 0.0471 | 61.5019
16 | 1.621 | 0.03267 | 0.0464 | 49.6174
16.5 | 1.5958 | 0.04195 | 0.0424 | 38.0405
17 | 1.57 | 0.05136 | 0.0387 | 30.5685
17.5 | 1.506 | 0.06531 | 0.0326 | 23.0593
18 | 1.4325 | 0.08174 | 0.0243 | 17.5251
18.5 | 1.3694 | 0.09791 | 0.0159 | 13.9863
19 | 1.3081 | 0.11462 | 0.0069 | 11.4125
19.5 | 1.2383 | 0.13371 | -0.0039 | 9.2611

## 111. Re 10M Mach 0.50 (1)
BIGFOIL.COM POLAR EXPORT
HM391-2
HM391-2 |  |  |  | Cl Max: | 1.081 | at alpha= | 20 | deg
JavaFoil+Calcfoil stall+Eppler ext transition |  |  |  | L/D Max: | 109.589 | at alpha= | 7 | deg
Re: | 10000000 |  |  | Cd Min: | 0.00708 | at alpha= | 2.5 | deg
Mach: | 0.5 |  |  | Cl=0 at alpha= | 0.42754 | deg
|  |  |  | @ Cl=0.1, Cd= | 0.0074662
|  |  |  | @ Cl=0.4, Cd= | 0.0075431
|  |  |  | @ Cl=0.6, Cd= | 0.0084964
alpha (deg) | Cl | Cd | Cm | Cl/Cd
-20 | -1.1 | 0.15446 | 0.024 | -7.121
-19.5 | -1.089 | 0.12782 | 0.026 | -8.517
-19 | -1.052 | 0.13389 | 0.025 | -7.861
-18.5 | -1.025 | 0.12925 | 0.025 | -7.932
-18 | -1.03 | 0.09466 | 0.029 | -10.877
-17.5 | -0.994 | 0.09715 | 0.028 | -10.231
-17 | -0.944 | 0.11055 | 0.024 | -8.535
-16.5 | -0.913 | 0.11028 | 0.023 | -8.282
-16 | -0.964 | 0.05181 | 0.032 | -18.613
-15.5 | -0.863 | 0.09973 | 0.024 | -8.658
-15 | -0.852 | 0.08378 | 0.027 | -10.172
-14.5 | -0.835 | 0.07312 | 0.028 | -11.423
-14 | -0.824 | 0.05985 | 0.03 | -13.759
-13.5 | -0.805 | 0.05179 | 0.031 | -15.545
-13 | -0.739 | 0.07519 | 0.025 | -9.825
-12.5 | -0.726 | 0.06155 | 0.028 | -11.793
-12 | -0.704 | 0.05528 | 0.029 | -12.728
-11.5 | -0.68 | 0.04989 | 0.029 | -13.638
-11 | -0.675 | 0.03565 | 0.032 | -18.93
-10.5 | -0.728 | 0.01371 | 0.038 | -53.098
-10 | -0.696 | 0.01203 | 0.038 | -57.835
-9.5 | -0.662 | 0.01318 | 0.038 | -50.252
-9 | -0.63 | 0.01115 | 0.038 | -56.49
-8.5 | -0.598 | 0.01254 | 0.038 | -47.672
-8 | -0.464 | 0.04688 | 0.024 | -9.908
-7.5 | -0.443 | 0.04076 | 0.026 | -10.861
-7 | -0.498 | 0.01192 | 0.037 | -41.767
-6.5 | -0.465 | 0.01178 | 0.037 | -39.485
-6 | -0.432 | 0.01178 | 0.037 | -36.645
-5.5 | -0.398 | 0.01218 | 0.037 | -32.689
-5 | -0.599 | 0.01145 | 0.037 | -52.285
-4.5 | -0.602 | 0.01077 | 0.037 | -55.859
-4 | -0.568 | 0.01041 | 0.036 | -54.584
-3.5 | -0.518 | 0.00993 | 0.036 | -52.203
-3 | -0.46 | 0.00958 | 0.036 | -48.021
-2.5 | -0.396 | 0.00919 | 0.036 | -43.141
-2 | -0.331 | 0.00912 | 0.036 | -36.27
-1.5 | -0.263 | 0.00885 | 0.035 | -29.753
-1 | -0.196 | 0.00865 | 0.035 | -22.605
-0.5 | -0.127 | 0.00865 | 0.035 | -14.719
0 | -0.059 | 0.00852 | 0.035 | -6.911
0.5 | 0.01 | 0.00837 | 0.034 | 1.179
1 | 0.079 | 0.00746 | 0.034 | 10.539
1.5 | 0.147 | 0.00748 | 0.034 | 19.692
2 | 0.216 | 0.00748 | 0.034 | 28.828
2.5 | 0.284 | 0.00708 | 0.033 | 40.103
3 | 0.352 | 0.00745 | 0.033 | 47.241
3.5 | 0.419 | 0.00758 | 0.033 | 55.289
4 | 0.486 | 0.00794 | 0.032 | 61.223
4.5 | 0.552 | 0.00846 | 0.032 | 65.282
5 | 0.618 | 0.00851 | 0.032 | 72.579
5.5 | 0.682 | 0.0089 | 0.031 | 76.7
6 | 0.745 | 0.00798 | 0.031 | 93.338
6.5 | 0.807 | 0.00829 | 0.031 | 97.283
7 | 0.864 | 0.00788 | 0.03 | 109.589
7.5 | 0.913 | 0.01048 | 0.03 | 87.152
8 | 0.954 | 0.01185 | 0.029 | 80.494
8.5 | 0.976 | 0.01457 | 0.028 | 66.966
9 | 0.981 | 0.0193 | 0.027 | 50.83
9.5 | 0.915 | 0.02834 | 0.025 | 32.27
10 | 0.561 | 0.04096 | 0.023 | 13.696
10.5 | 0.576 | 0.05279 | 0.021 | 10.905
11 | 0.609 | 0.05086 | 0.021 | 11.969
11.5 | 0.653 | 0.04213 | 0.022 | 15.496
12 | 0.693 | 0.03689 | 0.023 | 18.792
12.5 | 0.725 | 0.0371 | 0.023 | 19.532
13 | 0.747 | 0.0424 | 0.022 | 17.626
13.5 | 0.759 | 0.0554 | 0.02 | 13.706
14 | 0.795 | 0.05249 | 0.021 | 15.148
14.5 | 0.824 | 0.05421 | 0.02 | 15.205
15 | 0.855 | 0.0548 | 0.02 | 15.6
15.5 | 0.882 | 0.05777 | 0.02 | 15.266
16 | 0.905 | 0.06354 | 0.019 | 14.249
16.5 | 0.921 | 0.0762 | 0.018 | 12.091
17 | 0.937 | 0.08983 | 0.017 | 10.43
17.5 | 0.948 | 0.11023 | 0.016 | 8.599
18 | 0.972 | 0.1178 | 0.015 | 8.252
18.5 | 1.002 | 0.1201 | 0.015 | 8.339
19 | 1.019 | 0.13606 | 0.014 | 7.491
19.5 | 1.042 | 0.1489 | 0.013 | 7
20 | 1.081 | 0.13813 | 0.014 | 7.823

## 112. Re 10M Mach 0.50 (2)
BIGFOIL.COM POLAR EXPORT
HM391-2
HM391-2 |  |  |  | Cl Max: | 1.4508 | at alpha= | 10 | deg
XFOIL ncrit=9 |  |  |  | L/D Max: | 135.412 | at alpha= | 8.5 | deg
Re: | 10000000 |  |  | Cd Min: | 0.11963 | at alpha= | -12 | deg
Mach: | 0.5 |  |  | Cl=0 at alpha= | -0.040323 | deg
|  |  |  | @ Cl=0.1, Cd= | 0.0054557
|  |  |  | @ Cl=0.4, Cd= | 0.0048529
|  |  |  | @ Cl=0.6, Cd= | 0.0055155
alpha (deg) | Cl | Cd | Cm | Cl/Cd
-12 | -0.6854 | 0.11963 | 0.0171 | -5.7293
-11.5 | -0.6936 | 0.10873 | 0.0115 | -6.3791
-11 | -0.7085 | 0.09721 | 0.0051 | -7.2883
-10.5 | -0.7236 | 0.08616 | -0.0013 | -8.3983
-10 | -0.7387 | 0.07536 | -0.008 | -9.8023
-9.5 | -0.75 | 0.06301 | -0.0188 | -11.9029
-9 | -0.744 | 0.04626 | -0.0414 | -16.083
-8.5 | -0.7461 | 0.03115 | -0.0612 | -23.9518
-8 | -0.7917 | 0.02651 | -0.0476 | -29.8642
-7.5 | -0.8272 | 0.01992 | -0.035 | -41.5261
-7 | -0.8469 | 0.01345 | -0.0215 | -62.9665
-6.5 | -0.8251 | 0.00947 | -0.0102 | -87.1278
-6 | -0.7675 | 0.00824 | -0.0034 | -93.1432
-5 | -0.6371 | 0.00739 | 0.0047 | -86.2111
-4.5 | -0.5715 | 0.00711 | 0.0078 | -80.3797
-4 | -0.5064 | 0.00685 | 0.0106 | -73.927
-3.5 | -0.442 | 0.00659 | 0.013 | -67.0713
-3 | -0.3762 | 0.00648 | 0.0149 | -58.0556
-2.5 | -0.3115 | 0.00635 | 0.0167 | -49.0551
-2 | -0.2469 | 0.00623 | 0.0184 | -39.6308
-1.5 | -0.183 | 0.00613 | 0.02 | -29.8532
-1 | -0.1204 | 0.00592 | 0.0216 | -20.3378
-0.5 | -0.057 | 0.00583 | 0.023 | -9.777
0 | 0.005 | 0.00567 | 0.0246 | 0.88183
0.5 | 0.0655 | 0.00547 | 0.0264 | 11.9744
1.5 | 0.1861 | 0.00542 | 0.03 | 34.3358
2 | 0.2464 | 0.00534 | 0.0319 | 46.1423
2.5 | 0.3056 | 0.00528 | 0.0341 | 57.8788
3 | 0.3628 | 0.00513 | 0.0367 | 70.7212
3.5 | 0.4071 | 0.0048 | 0.0423 | 84.8125
5 | 0.6875 | 0.00584 | 0.0288 | 117.7226
5.5 | 0.7408 | 0.00627 | 0.0335 | 118.1499
6 | 0.8214 | 0.0067 | 0.0328 | 122.597
6.5 | 0.9064 | 0.00713 | 0.0317 | 127.1248
7 | 0.9927 | 0.00753 | 0.031 | 131.8327
7.5 | 1.0768 | 0.00806 | 0.0311 | 133.598
8 | 1.1563 | 0.00861 | 0.0327 | 134.2973
8.5 | 1.2336 | 0.00911 | 0.0354 | 135.4116
9 | 1.293 | 0.00997 | 0.0416 | 129.6891
9.5 | 1.3665 | 0.01178 | 0.0444 | 116.0017
10 | 1.4508 | 0.01256 | 0.0479 | 115.5096

## 113. Re 12M Mach 0.00 (1)
BIGFOIL.COM POLAR EXPORT
HM391-2
HM391-2 |  |  |  | Cl Max: | 1.1 | at alpha= | 11.5 | deg
JavaFoil+Calcfoil stall+Eppler ext transition |  |  |  | L/D Max: | 118.077 | at alpha= | 8 | deg
Re: | 12000000 |  |  | Cd Min: | 0.00666 | at alpha= | 3 | deg
Mach: | 0 |  |  | Cl=0 at alpha= | 0.425 | deg
|  |  |  | @ Cl=0.1, Cd= | 0.0069147
|  |  |  | @ Cl=0.4, Cd= | 0.0070171
|  |  |  | @ Cl=0.6, Cd= | 0.0075774
alpha (deg) | Cl | Cd | Cm | Cl/Cd
-14.5 | -0.514 | 0.08775 | 0.021 | -5.862
-14 | -0.539 | 0.08133 | 0.022 | -6.625
-13.5 | -0.564 | 0.07463 | 0.022 | -7.553
-13 | -0.59 | 0.06696 | 0.023 | -8.81
-12.5 | -0.622 | 0.05519 | 0.025 | -11.268
-12 | -0.662 | 0.03995 | 0.027 | -16.577
-11.5 | -0.74 | 0.01712 | 0.031 | -43.207
-11 | -0.793 | 0.01237 | 0.033 | -64.075
-10.5 | -0.808 | 0.01217 | 0.033 | -66.419
-10 | -0.819 | 0.01233 | 0.033 | -66.411
-9.5 | -0.823 | 0.01178 | 0.033 | -69.866
-9 | -0.822 | 0.01232 | 0.033 | -66.717
-8.5 | -0.816 | 0.01186 | 0.033 | -68.762
-8 | -0.803 | 0.01153 | 0.033 | -69.687
-7.5 | -0.785 | 0.0111 | 0.032 | -70.711
-7 | -0.761 | 0.01069 | 0.032 | -71.193
-6.5 | -0.731 | 0.01027 | 0.032 | -71.138
-6 | -0.696 | 0.00998 | 0.032 | -69.716
-5.5 | -0.655 | 0.00961 | 0.032 | -68.215
-5 | -0.611 | 0.00945 | 0.032 | -64.679
-4.5 | -0.563 | 0.00918 | 0.032 | -61.343
-4 | -0.512 | 0.00882 | 0.031 | -58.053
-3.5 | -0.459 | 0.00869 | 0.031 | -52.768
-3 | -0.403 | 0.00843 | 0.031 | -47.772
-2.5 | -0.346 | 0.0083 | 0.031 | -41.636
-2 | -0.288 | 0.00817 | 0.031 | -35.221
-1.5 | -0.229 | 0.00802 | 0.031 | -28.544
-1 | -0.17 | 0.00796 | 0.03 | -21.31
-0.5 | -0.11 | 0.0079 | 0.03 | -13.982
0 | -0.051 | 0.00779 | 0.03 | -6.556
0.5 | 0.009 | 0.00784 | 0.03 | 1.091
1 | 0.068 | 0.00692 | 0.029 | 9.84
1.5 | 0.128 | 0.00691 | 0.029 | 18.463
2 | 0.187 | 0.00688 | 0.029 | 27.192
2.5 | 0.246 | 0.00695 | 0.029 | 35.439
3 | 0.305 | 0.00666 | 0.029 | 45.885
3.5 | 0.364 | 0.00695 | 0.028 | 52.41
4 | 0.423 | 0.00706 | 0.028 | 59.921
4.5 | 0.481 | 0.00733 | 0.028 | 65.622
5 | 0.539 | 0.0076 | 0.027 | 70.996
5.5 | 0.597 | 0.00757 | 0.027 | 78.871
6 | 0.654 | 0.00771 | 0.027 | 84.777
6.5 | 0.71 | 0.00795 | 0.027 | 89.415
7 | 0.766 | 0.00701 | 0.026 | 109.318
7.5 | 0.822 | 0.00706 | 0.026 | 116.317
8 | 0.875 | 0.00741 | 0.026 | 118.077
8.5 | 0.927 | 0.009 | 0.025 | 103.029
9 | 0.976 | 0.00843 | 0.025 | 115.779
9.5 | 1.017 | 0.00867 | 0.025 | 117.261
10 | 1.051 | 0.01005 | 0.024 | 104.526
10.5 | 1.077 | 0.01087 | 0.024 | 99.02
11 | 1.095 | 0.01172 | 0.023 | 93.454
11.5 | 1.1 | 0.01328 | 0.023 | 82.837
12 | 1.096 | 0.01553 | 0.022 | 70.586
12.5 | 1.083 | 0.01877 | 0.021 | 57.719
13 | 1.071 | 0.02149 | 0.021 | 49.825
13.5 | 1.044 | 0.02673 | 0.02 | 39.059
14 | 1.01 | 0.03444 | 0.019 | 29.318
14.5 | 0.978 | 0.04074 | 0.018 | 24.016
15 | 0.945 | 0.04703 | 0.018 | 20.097
15.5 | 0.905 | 0.05701 | 0.017 | 15.87
16 | 0.872 | 0.06111 | 0.016 | 14.269
16.5 | 0.833 | 0.06906 | 0.016 | 12.066

## 114. Re 12M Mach 0.00 (2)
BIGFOIL.COM POLAR EXPORT
HM391-2
HM391-2 |  |  |  | Cl Max: | 1.706 | at alpha= | 17 | deg
XFOIL ncrit=9 |  |  |  | L/D Max: | 137.241 | at alpha= | 9.5 | deg
Re: | 12000000 |  |  | Cd Min: | 0.07224 | at alpha= | 20 | deg
Mach: | 0 |  |  | Cl=0 at alpha= | 0.090559 | deg
|  |  |  | @ Cl=0.1, Cd= | 0.00529
|  |  |  | @ Cl=0.4, Cd= | 0.0046641
|  |  |  | @ Cl=0.6, Cd= | 0.0051222
alpha (deg) | Cl | Cd | Cm | Cl/Cd
-20 | -1.674 | 0.04324 | -0.0415 | -38.7142
-19.5 | -1.7076 | 0.03421 | -0.0443 | -49.9152
-19 | -1.6976 | 0.03109 | -0.043 | -54.6028
-18.5 | -1.7005 | 0.02758 | -0.0395 | -61.657
-18 | -1.6975 | 0.02501 | -0.0345 | -67.8729
-17.5 | -1.6884 | 0.02302 | -0.0289 | -73.3449
-17 | -1.6658 | 0.02189 | -0.0243 | -76.0987
-16.5 | -1.6524 | 0.0203 | -0.0178 | -81.399
-16 | -1.6212 | 0.01907 | -0.0142 | -85.0131
-15.5 | -1.5872 | 0.01793 | -0.0108 | -88.522
-15 | -1.5508 | 0.01687 | -0.0077 | -91.9265
-14.5 | -1.5079 | 0.01627 | -0.0055 | -92.6798
-14 | -1.4696 | 0.0152 | -0.0026 | -96.6842
-13.5 | -1.428 | 0.01435 | 0 | -99.5122
-13 | -1.3847 | 0.01361 | 0.0023 | -101.7414
-12.5 | -1.341 | 0.01289 | 0.0046 | -104.0341
-12 | -1.2973 | 0.01218 | 0.007 | -106.5107
-11.5 | -1.2536 | 0.01155 | 0.0096 | -108.5368
-11 | -1.1998 | 0.01081 | 0.0099 | -110.9898
-10.5 | -1.141 | 0.01018 | 0.0092 | -112.0825
-10 | -1.0919 | 0.00953 | 0.0107 | -114.575
-9.5 | -0.9988 | 0.00877 | 0.0023 | -113.8883
-9 | -0.9427 | 0.00853 | 0.0024 | -110.5158
-8.5 | -0.8964 | 0.00822 | 0.0047 | -109.0511
-8 | -0.8483 | 0.0079 | 0.0066 | -107.3797
-7.5 | -0.7988 | 0.00766 | 0.0082 | -104.282
-6.5 | -0.7001 | 0.00713 | 0.0116 | -98.1907
-6 | -0.6482 | 0.00695 | 0.0127 | -93.2662
-5.5 | -0.5961 | 0.0068 | 0.0138 | -87.6618
-5 | -0.5438 | 0.00663 | 0.015 | -82.0211
-4.5 | -0.492 | 0.0064 | 0.0162 | -76.875
-4 | -0.4387 | 0.00625 | 0.0171 | -70.192
-3.5 | -0.3844 | 0.00615 | 0.0178 | -62.5041
-3 | -0.3306 | 0.00609 | 0.0186 | -54.2857
-2.5 | -0.2767 | 0.00599 | 0.0194 | -46.1937
-2 | -0.2228 | 0.00588 | 0.0202 | -37.8912
-1.5 | -0.1695 | 0.00573 | 0.0211 | -29.5812
-1 | -0.116 | 0.00564 | 0.0219 | -20.5674
0 | -0.0094 | 0.00542 | 0.0237 | -1.7343
0.5 | 0.0425 | 0.00534 | 0.0248 | 7.9588
1 | 0.0947 | 0.00529 | 0.0258 | 17.9017
1.5 | 0.1463 | 0.00529 | 0.0269 | 27.656
2 | 0.1977 | 0.00517 | 0.0281 | 38.2398
2.5 | 0.2492 | 0.00514 | 0.0292 | 48.4825
3 | 0.2978 | 0.00503 | 0.0309 | 59.2048
3.5 | 0.3466 | 0.00492 | 0.0326 | 70.4472
4 | 0.3889 | 0.00468 | 0.0358 | 83.0983
4.5 | 0.4728 | 0.00456 | 0.0293 | 103.6842
5 | 0.5589 | 0.00489 | 0.0224 | 114.2945
5.5 | 0.612 | 0.00519 | 0.0232 | 117.9191
6 | 0.6605 | 0.0055 | 0.025 | 120.0909
6.5 | 0.7231 | 0.00583 | 0.0234 | 124.0309
7 | 0.785 | 0.00615 | 0.0219 | 127.6423
7.5 | 0.8485 | 0.00646 | 0.0202 | 131.3467
8 | 0.9145 | 0.00675 | 0.0178 | 135.4815
8.5 | 0.976 | 0.00715 | 0.0164 | 136.5035
9.5 | 1.0842 | 0.0079 | 0.0167 | 137.2405
10 | 1.1265 | 0.0086 | 0.0193 | 130.9884
10.5 | 1.1825 | 0.00929 | 0.0186 | 127.2874
11 | 1.2365 | 0.01012 | 0.0182 | 122.1838
11.5 | 1.2872 | 0.01112 | 0.0184 | 115.7554
12 | 1.3391 | 0.01171 | 0.0185 | 114.3553
12.5 | 1.3903 | 0.01244 | 0.0185 | 111.7605
13 | 1.4404 | 0.0132 | 0.0187 | 109.1212
13.5 | 1.4887 | 0.01402 | 0.0192 | 106.184
14 | 1.5356 | 0.01493 | 0.0197 | 102.8533
14.5 | 1.5813 | 0.0159 | 0.0203 | 99.4528
15 | 1.6251 | 0.01697 | 0.021 | 95.7631
15.5 | 1.6688 | 0.01828 | 0.0213 | 91.291
16 | 1.7015 | 0.0197 | 0.0235 | 86.3706
16.5 | 1.6971 | 0.02118 | 0.0319 | 80.1275
17 | 1.706 | 0.02311 | 0.0361 | 73.8209
17.5 | 1.7009 | 0.02691 | 0.0388 | 63.207
18 | 1.6883 | 0.03254 | 0.0391 | 51.8838
18.5 | 1.6735 | 0.03946 | 0.0375 | 42.41
19 | 1.6548 | 0.04782 | 0.034 | 34.6048
19.5 | 1.6201 | 0.05854 | 0.0293 | 27.6751
20 | 1.5673 | 0.07224 | 0.023 | 21.6957

## 115. Re 12M Mach 0.10 (1)
BIGFOIL.COM POLAR EXPORT
HM391-2
HM391-2 |  |  |  | Cl Max: | 1.095 | at alpha= | 11.5 | deg
JavaFoil+Calcfoil stall+Eppler ext transition |  |  |  | L/D Max: | 117.03 | at alpha= | 8 | deg
Re: | 12000000 |  |  | Cd Min: | 0.00666 | at alpha= | 3 | deg
Mach: | 0.1 |  |  | Cl=0 at alpha= | 0.425 | deg
|  |  |  | @ Cl=0.1, Cd= | 0.0069247
|  |  |  | @ Cl=0.4, Cd= | 0.0070422
|  |  |  | @ Cl=0.6, Cd= | 0.00754
alpha (deg) | Cl | Cd | Cm | Cl/Cd
-14 | -0.493 | 0.08446 | 0.021 | -5.834
-13.5 | -0.52 | 0.07774 | 0.022 | -6.693
-13 | -0.548 | 0.07103 | 0.023 | -7.719
-12.5 | -0.578 | 0.06299 | 0.024 | -9.174
-12 | -0.615 | 0.04976 | 0.026 | -12.358
-11.5 | -0.676 | 0.02716 | 0.029 | -24.902
-11 | -0.762 | 0.01294 | 0.033 | -58.924
-10.5 | -0.785 | 0.01143 | 0.033 | -68.677
-10 | -0.8 | 0.01267 | 0.033 | -63.153
-9.5 | -0.808 | 0.01199 | 0.033 | -67.447
-9 | -0.811 | 0.01259 | 0.033 | -64.427
-8.5 | -0.808 | 0.01196 | 0.033 | -67.548
-8 | -0.798 | 0.01157 | 0.033 | -69.001
-7.5 | -0.782 | 0.01119 | 0.033 | -69.868
-7 | -0.759 | 0.01065 | 0.032 | -71.335
-6.5 | -0.731 | 0.01046 | 0.032 | -69.911
-6 | -0.697 | 0.00999 | 0.032 | -69.734
-5.5 | -0.657 | 0.00975 | 0.032 | -67.358
-5 | -0.613 | 0.00942 | 0.032 | -65.065
-4.5 | -0.565 | 0.00918 | 0.032 | -61.543
-4 | -0.514 | 0.0089 | 0.032 | -57.807
-3.5 | -0.461 | 0.00867 | 0.031 | -53.112
-3 | -0.405 | 0.00844 | 0.031 | -47.983
-2.5 | -0.347 | 0.00835 | 0.031 | -41.595
-2 | -0.289 | 0.00819 | 0.031 | -35.272
-1.5 | -0.23 | 0.00811 | 0.031 | -28.341
-1 | -0.171 | 0.008 | 0.031 | -21.32
-0.5 | -0.111 | 0.00794 | 0.03 | -13.981
0 | -0.051 | 0.0078 | 0.03 | -6.578
0.5 | 0.009 | 0.00727 | 0.03 | 1.183
1 | 0.068 | 0.00693 | 0.03 | 9.881
1.5 | 0.128 | 0.00692 | 0.029 | 18.542
2 | 0.188 | 0.00688 | 0.029 | 27.309
2.5 | 0.248 | 0.00696 | 0.029 | 35.592
3 | 0.307 | 0.00666 | 0.029 | 46.08
3.5 | 0.366 | 0.00695 | 0.028 | 52.688
4 | 0.425 | 0.00711 | 0.028 | 59.787
4.5 | 0.484 | 0.00734 | 0.028 | 65.888
5 | 0.542 | 0.0076 | 0.028 | 71.27
5.5 | 0.6 | 0.00754 | 0.027 | 79.488
6 | 0.657 | 0.00772 | 0.027 | 85.089
6.5 | 0.714 | 0.00797 | 0.027 | 89.559
7 | 0.77 | 0.00703 | 0.026 | 109.564
7.5 | 0.825 | 0.00714 | 0.026 | 115.611
8 | 0.879 | 0.00751 | 0.026 | 117.03
8.5 | 0.931 | 0.00904 | 0.025 | 103.046
9 | 0.979 | 0.00849 | 0.025 | 115.309
9.5 | 1.02 | 0.00964 | 0.025 | 105.819
10 | 1.052 | 0.01024 | 0.024 | 102.787
10.5 | 1.077 | 0.01107 | 0.024 | 97.293
11 | 1.091 | 0.0122 | 0.023 | 89.477
11.5 | 1.095 | 0.01365 | 0.023 | 80.247
12 | 1.087 | 0.01631 | 0.022 | 66.666
12.5 | 1.073 | 0.01947 | 0.021 | 55.115
13 | 1.05 | 0.0241 | 0.021 | 43.557
13.5 | 1.022 | 0.02897 | 0.02 | 35.293
14 | 0.989 | 0.03552 | 0.019 | 27.836
14.5 | 0.949 | 0.04413 | 0.018 | 21.499
15 | 0.912 | 0.05061 | 0.018 | 18.015
15.5 | 0.869 | 0.05952 | 0.017 | 14.606
16 | 0.826 | 0.06864 | 0.016 | 12.036
16.5 | 0.788 | 0.07267 | 0.016 | 10.847

## 116. Re 12M Mach 0.10 (2)
BIGFOIL.COM POLAR EXPORT
HM391-2
HM391-2 |  |  |  | Cl Max: | 1.695 | at alpha= | 17 | deg
XFOIL ncrit=9 |  |  |  | L/D Max: | 138.628 | at alpha= | 9 | deg
Re: | 12000000 |  |  | Cd Min: | 0.20699 | at alpha= | -20 | deg
Mach: | 0.1 |  |  | Cl=0 at alpha= | 0.090909 | deg
|  |  |  | @ Cl=0.1, Cd= | 0.0052908
|  |  |  | @ Cl=0.4, Cd= | 0.004678
|  |  |  | @ Cl=0.6, Cd= | 0.0051228
alpha (deg) | Cl | Cd | Cm | Cl/Cd
-20 | -0.8787 | 0.20699 | 0.0633 | -4.2451
-19.5 | -1.6396 | 0.04552 | -0.0423 | -36.0193
-19 | -1.6373 | 0.03965 | -0.045 | -41.2938
-18.5 | -1.6606 | 0.03252 | -0.0457 | -51.064
-18 | -1.6701 | 0.02827 | -0.0423 | -59.0768
-17.5 | -1.672 | 0.02529 | -0.0369 | -66.1131
-17 | -1.6533 | 0.02379 | -0.0321 | -69.4956
-16.5 | -1.6459 | 0.02174 | -0.0252 | -75.7084
-16 | -1.6249 | 0.02033 | -0.0195 | -79.9262
-15.5 | -1.5932 | 0.01901 | -0.0156 | -83.8085
-15 | -1.5586 | 0.01778 | -0.012 | -87.6603
-14.5 | -1.5155 | 0.01713 | -0.0094 | -88.4705
-14 | -1.4783 | 0.01589 | -0.006 | -93.0334
-13.5 | -1.4371 | 0.01494 | -0.0031 | -96.1914
-13 | -1.3937 | 0.01413 | -0.0005 | -98.6341
-12.5 | -1.3499 | 0.01333 | 0.0021 | -101.2678
-12 | -1.3059 | 0.01255 | 0.0048 | -104.0558
-11.5 | -1.2616 | 0.01186 | 0.0075 | -106.3744
-11 | -1.2092 | 0.01107 | 0.0084 | -109.2322
-10.5 | -1.1495 | 0.01043 | 0.0078 | -110.2109
-10 | -1.1 | 0.00971 | 0.0095 | -113.2853
-9.5 | -1.007 | 0.00889 | 0.0015 | -113.2733
-9 | -0.9488 | 0.00863 | 0.0014 | -109.9421
-8.5 | -0.9022 | 0.00831 | 0.0038 | -108.568
-8 | -0.8534 | 0.00799 | 0.0058 | -106.8085
-7.5 | -0.8037 | 0.00773 | 0.0076 | -103.9715
-7 | -0.7544 | 0.00746 | 0.0095 | -101.126
-6.5 | -0.7041 | 0.00718 | 0.0111 | -98.0641
-6 | -0.6521 | 0.00697 | 0.0124 | -93.5581
-5.5 | -0.5995 | 0.00682 | 0.0136 | -87.9032
-5 | -0.5468 | 0.00665 | 0.0147 | -82.2256
-4.5 | -0.4947 | 0.00642 | 0.016 | -77.0561
-4 | -0.441 | 0.00625 | 0.0169 | -70.56
-3.5 | -0.3864 | 0.00616 | 0.0177 | -62.7273
-3 | -0.3322 | 0.0061 | 0.0185 | -54.459
-2.5 | -0.278 | 0.00599 | 0.0193 | -46.4107
-2 | -0.2237 | 0.00589 | 0.0201 | -37.9796
-1.5 | -0.1701 | 0.00573 | 0.0211 | -29.6859
-1 | -0.1163 | 0.00564 | 0.0219 | -20.6206
-0.5 | -0.0624 | 0.00554 | 0.0228 | -11.2635
0.5 | 0.0432 | 0.00535 | 0.0248 | 8.0748
1 | 0.0957 | 0.00529 | 0.0259 | 18.0907
1.5 | 0.1475 | 0.0053 | 0.027 | 27.8302
2 | 0.1992 | 0.00518 | 0.0282 | 38.4556
2.5 | 0.251 | 0.00514 | 0.0294 | 48.8327
3 | 0.2999 | 0.00504 | 0.0311 | 59.504
3.5 | 0.3489 | 0.00492 | 0.0329 | 70.9146
4 | 0.3913 | 0.00469 | 0.0361 | 83.4328
4.5 | 0.4781 | 0.00457 | 0.0291 | 104.6171
5 | 0.5628 | 0.00492 | 0.0226 | 114.3902
5.5 | 0.616 | 0.00521 | 0.0235 | 118.2342
6 | 0.6651 | 0.00552 | 0.0252 | 120.4891
6.5 | 0.7282 | 0.00586 | 0.0237 | 124.2662
7 | 0.7907 | 0.00619 | 0.0223 | 127.7383
7.5 | 0.8549 | 0.00649 | 0.0205 | 131.7257
8 | 0.9216 | 0.00679 | 0.0182 | 135.729
8.5 | 0.9834 | 0.0072 | 0.0168 | 136.5833
9 | 1.0411 | 0.00751 | 0.0164 | 138.6285
9.5 | 1.092 | 0.00799 | 0.0174 | 136.6708
10 | 1.135 | 0.00873 | 0.02 | 130.0115
10.5 | 1.1907 | 0.00956 | 0.0195 | 124.5502
11 | 1.2462 | 0.01028 | 0.0191 | 121.2257
11.5 | 1.2974 | 0.01128 | 0.0194 | 115.0177
12 | 1.35 | 0.01189 | 0.0196 | 113.5408
12.5 | 1.4016 | 0.01268 | 0.0198 | 110.5363
13 | 1.452 | 0.01347 | 0.0202 | 107.7951
13.5 | 1.5005 | 0.01434 | 0.0208 | 104.6374
14 | 1.5476 | 0.01532 | 0.0215 | 101.0183
14.5 | 1.593 | 0.01639 | 0.0223 | 97.1934
15 | 1.6371 | 0.01759 | 0.0231 | 93.0699
16 | 1.6882 | 0.02045 | 0.0306 | 82.5526
16.5 | 1.687 | 0.02261 | 0.0368 | 74.613
17 | 1.695 | 0.02523 | 0.0397 | 67.1819
17.5 | 1.6844 | 0.03044 | 0.0405 | 55.3351
18 | 1.6617 | 0.03816 | 0.0388 | 43.5456
18.5 | 1.6375 | 0.04698 | 0.0355 | 34.8553
19 | 1.6076 | 0.05703 | 0.0312 | 28.1887
19.5 | 1.5608 | 0.06973 | 0.0254 | 22.3835
20 | 1.4991 | 0.0855 | 0.0176 | 17.5333

## 117. Re 12M Mach 0.25 (1)
BIGFOIL.COM POLAR EXPORT
HM391-2
HM391-2 |  |  |  | Cl Max: | 1.07 | at alpha= | 10.5 | deg
JavaFoil+Calcfoil stall+Eppler ext transition |  |  |  | L/D Max: | 113.149 | at alpha= | 7.5 | deg
Re: | 12000000 |  |  | Cd Min: | 0.00679 | at alpha= | 3 | deg
Mach: | 0.25 |  |  | Cl=0 at alpha= | 0.42742 | deg
|  |  |  | @ Cl=0.1, Cd= | 0.0069845
|  |  |  | @ Cl=0.4, Cd= | 0.0071502
|  |  |  | @ Cl=0.6, Cd= | 0.08168
alpha (deg) | Cl | Cd | Cm | Cl/Cd
-12.5 | -0.238 | 0.07814 | 0.021 | -3.049
-12 | -0.309 | 0.07234 | 0.021 | -4.267
-11.5 | -0.372 | 0.06586 | 0.022 | -5.656
-11 | -0.433 | 0.05814 | 0.023 | -7.445
-10.5 | -0.497 | 0.04466 | 0.026 | -11.134
-10 | -0.6 | 0.01784 | 0.032 | -33.63
-9.5 | -0.68 | 0.01146 | 0.034 | -59.299
-9 | -0.714 | 0.01229 | 0.034 | -58.086
-8.5 | -0.738 | 0.0117 | 0.034 | -63.037
-8 | -0.75 | 0.01212 | 0.034 | -61.884
-7.5 | -0.752 | 0.01161 | 0.034 | -64.819
-7 | -0.744 | 0.01126 | 0.033 | -66.05
-6.5 | -0.726 | 0.01073 | 0.033 | -67.674
-6 | -0.699 | 0.01042 | 0.033 | -67.075
-5.5 | -0.664 | 0.00998 | 0.033 | -66.527
-5 | -0.623 | 0.00972 | 0.033 | -64.086
-4.5 | -0.577 | 0.00939 | 0.033 | -61.426
-4 | -0.526 | 0.0091 | 0.033 | -57.81
-3.5 | -0.472 | 0.00884 | 0.032 | -53.391
-3 | -0.415 | 0.0087 | 0.032 | -47.721
-2.5 | -0.357 | 0.0085 | 0.032 | -41.93
-2 | -0.297 | 0.00829 | 0.032 | -35.798
-1.5 | -0.236 | 0.00821 | 0.032 | -28.757
-1 | -0.175 | 0.008 | 0.031 | -21.899
-0.5 | -0.114 | 0.00803 | 0.031 | -14.205
0 | -0.053 | 0.00789 | 0.031 | -6.679
0.5 | 0.009 | 0.00793 | 0.031 | 1.115
1 | 0.07 | 0.00697 | 0.03 | 10.087
1.5 | 0.132 | 0.007 | 0.03 | 18.827
2 | 0.193 | 0.00695 | 0.03 | 27.797
2.5 | 0.254 | 0.00702 | 0.03 | 36.23
3 | 0.315 | 0.00679 | 0.029 | 46.453
3.5 | 0.376 | 0.00704 | 0.029 | 53.439
4 | 0.437 | 0.00732 | 0.029 | 59.609
4.5 | 0.497 | 0.00741 | 0.029 | 67.04
5 | 0.556 | 0.00789 | 0.028 | 70.494
5.5 | 0.615 | 0.00771 | 0.028 | 79.776
6 | 0.674 | 0.00795 | 0.028 | 84.764
6.5 | 0.732 | 0.00819 | 0.027 | 89.352
7 | 0.789 | 0.00731 | 0.027 | 107.942
7.5 | 0.845 | 0.00747 | 0.027 | 113.149
8 | 0.9 | 0.009 | 0.026 | 99.935
8.5 | 0.949 | 0.00854 | 0.026 | 111.117
9 | 0.997 | 0.00963 | 0.026 | 103.54
9.5 | 1.034 | 0.01025 | 0.025 | 100.878
10 | 1.058 | 0.01122 | 0.025 | 94.272
10.5 | 1.07 | 0.01246 | 0.024 | 85.838
11 | 1.067 | 0.01426 | 0.024 | 74.815
11.5 | 1.047 | 0.01795 | 0.023 | 58.31
12 | 1.022 | 0.02117 | 0.022 | 48.287
12.5 | 0.977 | 0.02776 | 0.021 | 35.204
13 | 0.923 | 0.03577 | 0.02 | 25.817
13.5 | 0.866 | 0.04249 | 0.019 | 20.387
14 | 0.801 | 0.04978 | 0.018 | 16.095
14.5 | 0.728 | 0.0586 | 0.018 | 12.415
15 | 0.648 | 0.06861 | 0.017 | 9.445
15.5 | 0.562 | 0.08168 | 0.016 | 6.883

## 118. Re 12M Mach 0.25 (2)
BIGFOIL.COM POLAR EXPORT
HM391-2
HM391-2 |  |  |  | Cl Max: | 1.6521 | at alpha= | 15 | deg
XFOIL ncrit=9 |  |  |  | L/D Max: | 139.499 | at alpha= | 9 | deg
Re: | 12000000 |  |  | Cd Min: | 0.14858 | at alpha= | 20 | deg
Mach: | 0.25 |  |  | Cl=0 at alpha= | 0.063197 | deg
|  |  |  | @ Cl=0.1, Cd= | 0.0053207
|  |  |  | @ Cl=0.4, Cd= | 0.0047427
|  |  |  | @ Cl=0.6, Cd= | 0.0051372
alpha (deg) | Cl | Cd | Cm | Cl/Cd
-16.5 | -0.8726 | 0.14764 | 0.0294 | -5.9103
-16 | -1.157 | 0.08761 | -0.0106 | -13.2063
-15.5 | -1.3124 | 0.05161 | -0.0372 | -25.4292
-15 | -1.3675 | 0.03715 | -0.0486 | -36.8102
-14.5 | -1.3639 | 0.03316 | -0.0467 | -41.1309
-14 | -1.4064 | 0.02728 | -0.0386 | -51.5543
-13.5 | -1.418 | 0.02364 | -0.029 | -59.9831
-13 | -1.3993 | 0.02079 | -0.0225 | -67.3064
-12.5 | -1.3709 | 0.0184 | -0.0167 | -74.5054
-12 | -1.3365 | 0.01636 | -0.0113 | -81.6932
-11.5 | -1.2957 | 0.01483 | -0.0067 | -87.3702
-11 | -1.2553 | 0.01332 | -0.0018 | -94.2417
-10.5 | -1.1955 | 0.01219 | -0.0007 | -98.0722
-10 | -1.1437 | 0.01098 | 0.002 | -104.1621
-9.5 | -1.0545 | 0.00975 | -0.0032 | -108.1538
-9 | -0.983 | 0.00922 | -0.0047 | -106.6161
-8.5 | -0.9348 | 0.00877 | -0.0012 | -106.5906
-8 | -0.8836 | 0.00839 | 0.0014 | -105.3159
-7.5 | -0.8313 | 0.00808 | 0.0039 | -102.8837
-7 | -0.7795 | 0.00778 | 0.0062 | -100.1928
-6.5 | -0.7259 | 0.00752 | 0.0082 | -96.5293
-6 | -0.6735 | 0.00712 | 0.0103 | -94.5927
-5.5 | -0.6185 | 0.00694 | 0.0118 | -89.121
-5 | -0.5634 | 0.00675 | 0.0133 | -83.4667
-4.5 | -0.5086 | 0.00655 | 0.0148 | -77.6489
-4 | -0.4537 | 0.00631 | 0.0161 | -71.9017
-3.5 | -0.3971 | 0.0062 | 0.0171 | -64.0484
-3 | -0.3408 | 0.00614 | 0.0181 | -55.5049
-2.5 | -0.2847 | 0.00603 | 0.0191 | -47.2139
-2 | -0.2285 | 0.00593 | 0.02 | -38.5329
-1.5 | -0.1733 | 0.00576 | 0.0211 | -30.0868
-1 | -0.1175 | 0.00568 | 0.022 | -20.6866
-0.5 | -0.0617 | 0.00559 | 0.0229 | -11.0376
0 | -0.0068 | 0.00545 | 0.0239 | -1.2477
0.5 | 0.047 | 0.00536 | 0.0252 | 8.7687
1 | 0.1009 | 0.00532 | 0.0263 | 18.9662
1.5 | 0.1545 | 0.00531 | 0.0276 | 29.096
2 | 0.2077 | 0.00519 | 0.0289 | 40.0193
2.5 | 0.2608 | 0.00517 | 0.0302 | 50.4449
3 | 0.3116 | 0.00505 | 0.032 | 61.703
3.5 | 0.3617 | 0.00495 | 0.034 | 73.0707
4 | 0.4042 | 0.00472 | 0.0377 | 85.6356
4.5 | 0.5044 | 0.00467 | 0.0283 | 108.0086
5 | 0.5845 | 0.00505 | 0.0237 | 115.7426
5.5 | 0.6378 | 0.00535 | 0.0252 | 119.215
6 | 0.6908 | 0.00567 | 0.0267 | 121.8342
6.5 | 0.7565 | 0.00602 | 0.0254 | 125.6645
7 | 0.8225 | 0.00638 | 0.0241 | 128.9185
7.5 | 0.8912 | 0.00667 | 0.0223 | 133.6132
8 | 0.9608 | 0.00704 | 0.0204 | 136.4773
8.5 | 1.0249 | 0.00745 | 0.0196 | 137.5705
9 | 1.0853 | 0.00778 | 0.0198 | 139.4987
10 | 1.1807 | 0.00977 | 0.0247 | 120.8495
10.5 | 1.2396 | 0.01073 | 0.0248 | 115.5266
11 | 1.2987 | 0.01145 | 0.025 | 113.4236
11.5 | 1.3549 | 0.01223 | 0.0258 | 110.785
12 | 1.4109 | 0.01303 | 0.0267 | 108.2809
12.5 | 1.4646 | 0.01404 | 0.0278 | 104.3162
13 | 1.5159 | 0.01511 | 0.0293 | 100.3243
13.5 | 1.5647 | 0.01638 | 0.031 | 95.525
14 | 1.6114 | 0.01796 | 0.0326 | 89.7216
15 | 1.6521 | 0.02159 | 0.0427 | 76.5215
15.5 | 1.6492 | 0.02507 | 0.0469 | 65.7838
16 | 1.6414 | 0.0307 | 0.0471 | 53.4658
16.5 | 1.6165 | 0.03981 | 0.0433 | 40.6054
17 | 1.6004 | 0.0482 | 0.0399 | 33.2033
17.5 | 1.5361 | 0.06225 | 0.0335 | 24.6763
18 | 1.4598 | 0.07823 | 0.0262 | 18.6604
18.5 | 1.398 | 0.09381 | 0.0183 | 14.9025
19 | 1.3364 | 0.11027 | 0.0095 | 12.1193
19.5 | 1.271 | 0.12825 | -0.0005 | 9.9103
20 | 1.1991 | 0.14858 | -0.0125 | 8.0704

## 119. Re 12M Mach 0.50 (1)
BIGFOIL.COM POLAR EXPORT
HM391-2
HM391-2 |  |  |  | Cl Max: | 1.075 | at alpha= | 20 | deg
JavaFoil+Calcfoil stall+Eppler ext transition |  |  |  | L/D Max: | 113.703 | at alpha= | 7 | deg
Re: | 12000000 |  |  | Cd Min: | 0.00725 | at alpha= | 1 | deg
Mach: | 0.5 |  |  | Cl=0 at alpha= | 0.42754 | deg
|  |  |  | @ Cl=0.1, Cd= | 0.0072747
|  |  |  | @ Cl=0.4, Cd= | 0.0074804
|  |  |  | @ Cl=0.6, Cd= | 0.00857
alpha (deg) | Cl | Cd | Cm | Cl/Cd
-20 | -1.098 | 0.16626 | 0.024 | -6.606
-19.5 | -1.081 | 0.14116 | 0.025 | -7.66
-19 | -1.048 | 0.14701 | 0.024 | -7.127
-18.5 | -1.021 | 0.14323 | 0.024 | -7.125
-18 | -1.005 | 0.12067 | 0.025 | -8.326
-17.5 | -0.973 | 0.12122 | 0.025 | -8.028
-17 | -0.944 | 0.11843 | 0.024 | -7.969
-16.5 | -0.916 | 0.11441 | 0.024 | -8.006
-16 | -0.919 | 0.08249 | 0.028 | -11.137
-15.5 | -0.871 | 0.09504 | 0.025 | -9.166
-15 | -0.867 | 0.07301 | 0.029 | -11.87
-14.5 | -0.849 | 0.06343 | 0.03 | -13.385
-14 | -0.841 | 0.04926 | 0.032 | -17.075
-13.5 | -0.821 | 0.04294 | 0.032 | -19.123
-13 | -0.746 | 0.06966 | 0.027 | -10.703
-12.5 | -0.736 | 0.05477 | 0.03 | -13.442
-12 | -0.719 | 0.04594 | 0.031 | -15.656
-11.5 | -0.702 | 0.03815 | 0.032 | -18.398
-11 | -0.706 | 0.02341 | 0.035 | -30.171
-10.5 | -0.729 | 0.01316 | 0.038 | -55.375
-10 | -0.696 | 0.01171 | 0.038 | -59.469
-9.5 | -0.663 | 0.01166 | 0.038 | -56.861
-9 | -0.63 | 0.0118 | 0.038 | -53.44
-8.5 | -0.598 | 0.01214 | 0.038 | -49.251
-8 | -0.469 | 0.04353 | 0.026 | -10.778
-7.5 | -0.464 | 0.02876 | 0.031 | -16.136
-7 | -0.498 | 0.01146 | 0.037 | -43.449
-6.5 | -0.465 | 0.01151 | 0.037 | -40.395
-6 | -0.432 | 0.01142 | 0.037 | -37.789
-5.5 | -0.398 | 0.01189 | 0.037 | -33.479
-5 | -0.599 | 0.01117 | 0.037 | -53.571
-4.5 | -0.602 | 0.01051 | 0.037 | -57.258
-4 | -0.568 | 0.01015 | 0.036 | -55.968
-3.5 | -0.518 | 0.0097 | 0.036 | -53.451
-3 | -0.46 | 0.00943 | 0.036 | -48.773
-2.5 | -0.396 | 0.00908 | 0.036 | -43.64
-2 | -0.331 | 0.0089 | 0.036 | -37.176
-1.5 | -0.263 | 0.0087 | 0.035 | -30.296
-1 | -0.196 | 0.00849 | 0.035 | -23.039
-0.5 | -0.127 | 0.00847 | 0.035 | -15.038
0 | -0.059 | 0.00829 | 0.035 | -7.099
0.5 | 0.01 | 0.00832 | 0.034 | 1.186
1 | 0.079 | 0.00725 | 0.034 | 10.832
1.5 | 0.147 | 0.00733 | 0.034 | 20.091
2 | 0.216 | 0.00729 | 0.034 | 29.575
2.5 | 0.284 | 0.00745 | 0.033 | 38.096
3 | 0.352 | 0.00733 | 0.033 | 47.991
3.5 | 0.419 | 0.00754 | 0.033 | 55.612
4 | 0.486 | 0.00786 | 0.032 | 61.854
4.5 | 0.552 | 0.00841 | 0.032 | 65.665
5 | 0.618 | 0.00863 | 0.032 | 71.59
5.5 | 0.682 | 0.00868 | 0.031 | 78.578
6 | 0.745 | 0.009 | 0.031 | 82.823
6.5 | 0.807 | 0.00945 | 0.031 | 85.4
7 | 0.864 | 0.0076 | 0.03 | 113.703
7.5 | 0.914 | 0.01014 | 0.03 | 90.136
8 | 0.956 | 0.01139 | 0.029 | 83.941
8.5 | 0.979 | 0.01388 | 0.028 | 70.533
9 | 0.986 | 0.01818 | 0.027 | 54.215
9.5 | 0.919 | 0.02675 | 0.025 | 34.361
10 | 0.563 | 0.0392 | 0.023 | 14.367
10.5 | 0.578 | 0.05075 | 0.022 | 11.394
11 | 0.612 | 0.04808 | 0.022 | 12.734
11.5 | 0.656 | 0.03996 | 0.023 | 16.412
12 | 0.696 | 0.03529 | 0.023 | 19.706
12.5 | 0.729 | 0.03445 | 0.023 | 21.162
13 | 0.751 | 0.03968 | 0.022 | 18.94
13.5 | 0.765 | 0.05127 | 0.021 | 14.921
14 | 0.8 | 0.04897 | 0.021 | 16.339
14.5 | 0.827 | 0.05226 | 0.02 | 15.823
15 | 0.843 | 0.06378 | 0.019 | 13.213
15.5 | 0.86 | 0.07548 | 0.018 | 11.391
16 | 0.876 | 0.0894 | 0.017 | 9.794
16.5 | 0.894 | 0.10222 | 0.016 | 8.747
17 | 0.915 | 0.11375 | 0.015 | 8.047
17.5 | 0.934 | 0.12957 | 0.014 | 7.211
18 | 0.962 | 0.13412 | 0.014 | 7.175
18.5 | 0.993 | 0.13436 | 0.014 | 7.389
19 | 1.015 | 0.14838 | 0.014 | 6.841
19.5 | 1.039 | 0.16083 | 0.013 | 6.461
20 | 1.075 | 0.14914 | 0.014 | 7.21

## 120. Re 12M Mach 0.50 (2)
BIGFOIL.COM POLAR EXPORT
HM391-2
HM391-2 |  |  |  | Cl Max: | 1.8468 | at alpha= | 10.5 | deg
XFOIL ncrit=9 |  |  |  | L/D Max: | 256.5 | at alpha= | 10.5 | deg
Re: | 12000000 |  |  | Cd Min: | 0.01212 | at alpha= | 10 | deg
Mach: | 0.5 |  |  | Cl=0 at alpha= | -99 | deg
|  |  |  | @ Cl=0.1, Cd= | 0.0054385
|  |  |  | @ Cl=0.4, Cd= | 0.0051611
|  |  |  | @ Cl=0.6, Cd= | 0.0051589
alpha (deg) | Cl | Cd | Cm | Cl/Cd
0 | 0.0039 | 0.0056 | 0.0249 | 0.69643
0.5 | 0.065 | 0.00545 | 0.0266 | 11.9266
1 | 0.1257 | 0.00543 | 0.0283 | 23.1492
1.5 | 0.1866 | 0.00544 | 0.03 | 34.3015
2 | 0.2466 | 0.00532 | 0.0319 | 46.3534
2.5 | 0.3073 | 0.00529 | 0.0338 | 58.0907
3 | 0.3655 | 0.00523 | 0.0363 | 69.8853
3.5 | 0.4206 | 0.00512 | 0.0395 | 82.1484
4 | 0.4658 | 0.00481 | 0.045 | 96.8399
4.5 | 0.6081 | 0.00518 | 0.0299 | 117.3938
5 | 0.6822 | 0.00558 | 0.0299 | 122.2581
5.5 | 0.7285 | 0.00599 | 0.0361 | 121.6194
6 | 0.8093 | 0.00641 | 0.0353 | 126.2559
6.5 | 0.8918 | 0.00678 | 0.0348 | 131.5339
7 | 0.9777 | 0.00718 | 0.034 | 136.1699
7.5 | 1.0628 | 0.00772 | 0.0339 | 137.6684
8 | 1.1463 | 0.00821 | 0.0348 | 139.6224
8.5 | 1.2248 | 0.00874 | 0.0372 | 140.1373
9 | 1.2927 | 0.00969 | 0.0416 | 133.4056
9.5 | 1.3473 | 0.01137 | 0.048 | 118.496
10 | 1.4328 | 0.01212 | 0.0512 | 118.2178
10.5 | 1.8468 | 0.0072 | 0.1016 | 256.5

## 121. Re 14M Mach 0.00 (1)
BIGFOIL.COM POLAR EXPORT
HM391-2
HM391-2 |  |  |  | Cl Max: | 1.104 | at alpha= | 11.5 | deg
JavaFoil+Calcfoil stall+Eppler ext transition |  |  |  | L/D Max: | 118.076 | at alpha= | 8 | deg
Re: | 14000000 |  |  | Cd Min: | 0.00676 | at alpha= | 2 | deg
Mach: | 0 |  |  | Cl=0 at alpha= | 0.425 | deg
|  |  |  | @ Cl=0.1, Cd= | 0.006808
|  |  |  | @ Cl=0.4, Cd= | 0.0069681
|  |  |  | @ Cl=0.6, Cd= | 0.0077179
alpha (deg) | Cl | Cd | Cm | Cl/Cd
-14.5 | -0.515 | 0.08632 | 0.022 | -5.97
-14 | -0.54 | 0.07941 | 0.022 | -6.802
-13.5 | -0.565 | 0.07267 | 0.023 | -7.781
-13 | -0.594 | 0.0633 | 0.024 | -9.382
-12.5 | -0.624 | 0.05345 | 0.025 | -11.672
-12 | -0.671 | 0.03523 | 0.028 | -19.036
-11.5 | -0.763 | 0.01361 | 0.032 | -56.069
-11 | -0.793 | 0.01117 | 0.033 | -71.02
-10.5 | -0.808 | 0.01199 | 0.033 | -67.401
-10 | -0.819 | 0.01203 | 0.033 | -68.062
-9.5 | -0.823 | 0.01158 | 0.033 | -71.086
-9 | -0.822 | 0.01209 | 0.033 | -68.01
-8.5 | -0.816 | 0.01159 | 0.033 | -70.351
-8 | -0.803 | 0.0113 | 0.033 | -71.084
-7.5 | -0.785 | 0.01087 | 0.032 | -72.227
-7 | -0.761 | 0.0105 | 0.032 | -72.444
-6.5 | -0.731 | 0.01003 | 0.032 | -72.838
-6 | -0.696 | 0.0098 | 0.032 | -71.008
-5.5 | -0.655 | 0.00941 | 0.032 | -69.624
-5 | -0.611 | 0.00929 | 0.032 | -65.773
-4.5 | -0.563 | 0.00897 | 0.032 | -62.784
-4 | -0.512 | 0.00866 | 0.031 | -59.102
-3.5 | -0.459 | 0.0085 | 0.031 | -53.97
-3 | -0.403 | 0.00838 | 0.031 | -48.085
-2.5 | -0.346 | 0.00813 | 0.031 | -42.517
-2 | -0.288 | 0.00806 | 0.031 | -35.685
-1.5 | -0.229 | 0.00789 | 0.031 | -29.007
-1 | -0.17 | 0.00788 | 0.03 | -21.549
-0.5 | -0.11 | 0.00774 | 0.03 | -14.268
0 | -0.051 | 0.00761 | 0.03 | -6.707
0.5 | 0.009 | 0.0077 | 0.03 | 1.112
1 | 0.068 | 0.00684 | 0.029 | 9.954
1.5 | 0.128 | 0.00678 | 0.029 | 18.828
2 | 0.187 | 0.00676 | 0.029 | 27.67
2.5 | 0.246 | 0.00687 | 0.029 | 35.846
3 | 0.305 | 0.00702 | 0.029 | 43.518
3.5 | 0.364 | 0.00684 | 0.028 | 53.249
4 | 0.423 | 0.00705 | 0.028 | 59.966
4.5 | 0.481 | 0.0074 | 0.028 | 65.046
5 | 0.539 | 0.00751 | 0.027 | 71.806
5.5 | 0.597 | 0.00771 | 0.027 | 77.377
6 | 0.654 | 0.00786 | 0.027 | 83.152
6.5 | 0.71 | 0.00776 | 0.027 | 91.568
7 | 0.766 | 0.00801 | 0.026 | 95.684
7.5 | 0.822 | 0.00718 | 0.026 | 114.377
8 | 0.875 | 0.00741 | 0.026 | 118.076
8.5 | 0.927 | 0.00868 | 0.025 | 106.84
9 | 0.978 | 0.00927 | 0.025 | 105.462
9.5 | 1.018 | 0.00877 | 0.025 | 116.001
10 | 1.052 | 0.00977 | 0.024 | 107.648
10.5 | 1.078 | 0.01051 | 0.024 | 102.556
11 | 1.097 | 0.01133 | 0.023 | 96.79
11.5 | 1.104 | 0.01265 | 0.023 | 87.265
12 | 1.1 | 0.01473 | 0.022 | 74.717
12.5 | 1.088 | 0.01772 | 0.021 | 61.402
13 | 1.074 | 0.02046 | 0.021 | 52.489
13.5 | 1.051 | 0.02466 | 0.02 | 42.602
14 | 1.014 | 0.03249 | 0.019 | 31.217
14.5 | 0.982 | 0.03863 | 0.018 | 25.431
15 | 0.948 | 0.04502 | 0.018 | 21.066
15.5 | 0.908 | 0.05451 | 0.017 | 16.661
16 | 0.875 | 0.05852 | 0.017 | 14.956
16.5 | 0.836 | 0.06648 | 0.016 | 12.575

## 122. Re 14M Mach 0.00 (2)
BIGFOIL.COM POLAR EXPORT
HM391-2
HM391-2 |  |  |  | Cl Max: | 1.7231 | at alpha= | 17 | deg
XFOIL ncrit=9 |  |  |  | L/D Max: | 142.191 | at alpha= | 9 | deg
Re: | 14000000 |  |  | Cd Min: | 0.0645 | at alpha= | 20 | deg
Mach: | 0 |  |  | Cl=0 at alpha= | 0.096374 | deg
|  |  |  | @ Cl=0.1, Cd= | 0.0052549
|  |  |  | @ Cl=0.4, Cd= | 0.0048676
|  |  |  | @ Cl=0.6, Cd= | 0.0049599
alpha (deg) | Cl | Cd | Cm | Cl/Cd
-9.5 | -0.9945 | 0.00873 | 0.0012 | -113.9175
-9 | -0.9487 | 0.00847 | 0.0036 | -112.0071
-8.5 | -0.9008 | 0.00814 | 0.0055 | -110.6634
-8 | -0.8519 | 0.00783 | 0.0073 | -108.7995
-7.5 | -0.8027 | 0.0076 | 0.009 | -105.6184
-7 | -0.753 | 0.00732 | 0.0106 | -102.8689
-6.5 | -0.7025 | 0.00705 | 0.012 | -99.6454
-6 | -0.651 | 0.00683 | 0.0133 | -95.3148
-5.5 | -0.5983 | 0.00668 | 0.0143 | -89.5659
-5 | -0.5459 | 0.00652 | 0.0154 | -83.727
-4.5 | -0.4939 | 0.00629 | 0.0165 | -78.5215
-4 | -0.4406 | 0.00612 | 0.0175 | -71.9935
-3.5 | -0.3863 | 0.00603 | 0.0182 | -64.063
-3 | -0.3324 | 0.00598 | 0.0189 | -55.5853
-2.5 | -0.2782 | 0.00589 | 0.0197 | -47.2326
-2 | -0.2242 | 0.00579 | 0.0205 | -38.7219
-1.5 | -0.171 | 0.00563 | 0.0214 | -30.373
-1 | -0.1169 | 0.00556 | 0.0221 | -21.0252
-0.5 | -0.063 | 0.00548 | 0.0229 | -11.4964
0 | -0.0101 | 0.00535 | 0.0238 | -1.8879
0.5 | 0.0423 | 0.00536 | 0.0248 | 7.8918
1 | 0.0941 | 0.00526 | 0.0259 | 17.8897
2 | 0.198 | 0.00517 | 0.0281 | 38.2979
2.5 | 0.25 | 0.00516 | 0.0291 | 48.4496
3 | 0.2994 | 0.00505 | 0.0307 | 59.2871
3.5 | 0.3499 | 0.00505 | 0.032 | 69.2871
4 | 0.3958 | 0.00488 | 0.0343 | 81.1066
4.5 | 0.4398 | 0.00475 | 0.0371 | 92.5895
5 | 0.5263 | 0.00468 | 0.03 | 112.4573
5.5 | 0.6132 | 0.00501 | 0.0229 | 122.3952
6 | 0.6506 | 0.00528 | 0.0273 | 123.2197
6.5 | 0.7144 | 0.00562 | 0.0254 | 127.1174
7 | 0.7761 | 0.00595 | 0.024 | 130.437
7.5 | 0.8383 | 0.00621 | 0.0225 | 134.9919
8 | 0.9022 | 0.0065 | 0.0207 | 138.8
8.5 | 0.9647 | 0.00691 | 0.019 | 139.6093
9 | 1.0252 | 0.00721 | 0.0178 | 142.1914
9.5 | 1.0783 | 0.00768 | 0.0181 | 140.4036
10.5 | 1.1691 | 0.00926 | 0.0216 | 126.2527
11 | 1.2246 | 0.00986 | 0.021 | 124.1988
11.5 | 1.2768 | 0.01079 | 0.0209 | 118.3318
12 | 1.3304 | 0.01136 | 0.0207 | 117.1127
12.5 | 1.3817 | 0.0121 | 0.0207 | 114.1901
13 | 1.4327 | 0.01282 | 0.0208 | 111.7551
13.5 | 1.4824 | 0.01362 | 0.0209 | 108.8399
14 | 1.5304 | 0.0145 | 0.0213 | 105.5448
14.5 | 1.5763 | 0.01546 | 0.0218 | 101.9599
15 | 1.6206 | 0.0165 | 0.0225 | 98.2182
15.5 | 1.6616 | 0.01776 | 0.0235 | 93.5586
16 | 1.7018 | 0.01914 | 0.0242 | 88.9133
16.5 | 1.7154 | 0.02043 | 0.0297 | 83.9648
17 | 1.7231 | 0.02213 | 0.0348 | 77.8626
17.5 | 1.723 | 0.02521 | 0.0381 | 68.3459
18 | 1.7191 | 0.02966 | 0.0391 | 57.9602
18.5 | 1.7111 | 0.03527 | 0.0386 | 48.5143
19 | 1.6971 | 0.0423 | 0.0366 | 40.1206
19.5 | 1.6693 | 0.05189 | 0.0325 | 32.17
20 | 1.6211 | 0.0645 | 0.0269 | 25.1333

## 123. Re 14M Mach 0.10 (1)
BIGFOIL.COM POLAR EXPORT
HM391-2
HM391-2 |  |  |  | Cl Max: | 1.099 | at alpha= | 11.5 | deg
JavaFoil+Calcfoil stall+Eppler ext transition |  |  |  | L/D Max: | 119.752 | at alpha= | 9.5 | deg
Re: | 14000000 |  |  | Cd Min: | 0.00679 | at alpha= | 1.5 | deg
Mach: | 0.1 |  |  | Cl=0 at alpha= | 0.425 | deg
|  |  |  | @ Cl=0.1, Cd= | 0.0068227
|  |  |  | @ Cl=0.4, Cd= | 0.0069552
|  |  |  | @ Cl=0.6, Cd= | 0.00769
alpha (deg) | Cl | Cd | Cm | Cl/Cd
-14 | -0.494 | 0.08284 | 0.022 | -5.961
-13.5 | -0.522 | 0.07601 | 0.022 | -6.864
-13 | -0.55 | 0.0691 | 0.023 | -7.959
-12.5 | -0.581 | 0.06008 | 0.024 | -9.672
-12 | -0.627 | 0.04173 | 0.027 | -15.029
-11.5 | -0.697 | 0.02003 | 0.031 | -34.808
-11 | -0.765 | 0.01267 | 0.033 | -60.36
-10.5 | -0.785 | 0.01131 | 0.033 | -69.459
-10 | -0.8 | 0.01232 | 0.033 | -64.947
-9.5 | -0.809 | 0.01179 | 0.033 | -68.602
-9 | -0.811 | 0.01233 | 0.033 | -65.799
-8.5 | -0.808 | 0.01168 | 0.033 | -69.132
-8 | -0.798 | 0.01134 | 0.033 | -70.387
-7.5 | -0.782 | 0.01096 | 0.033 | -71.356
-7 | -0.759 | 0.01048 | 0.032 | -72.47
-6.5 | -0.731 | 0.01022 | 0.032 | -71.503
-6 | -0.697 | 0.00979 | 0.032 | -71.142
-5.5 | -0.657 | 0.00957 | 0.032 | -68.655
-5 | -0.613 | 0.00927 | 0.032 | -66.164
-4.5 | -0.565 | 0.00897 | 0.032 | -62.991
-4 | -0.514 | 0.00874 | 0.032 | -58.844
-3.5 | -0.461 | 0.00849 | 0.031 | -54.242
-3 | -0.405 | 0.00836 | 0.031 | -48.428
-2.5 | -0.347 | 0.00818 | 0.031 | -42.476
-2 | -0.289 | 0.00809 | 0.031 | -35.746
-1.5 | -0.23 | 0.00794 | 0.031 | -28.975
-1 | -0.171 | 0.00789 | 0.031 | -21.612
-0.5 | -0.111 | 0.00777 | 0.03 | -14.293
0 | -0.051 | 0.00762 | 0.03 | -6.731
0.5 | 0.009 | 0.0071 | 0.03 | 1.21
1 | 0.068 | 0.00686 | 0.03 | 9.981
1.5 | 0.128 | 0.00679 | 0.029 | 18.88
2 | 0.188 | 0.0068 | 0.029 | 27.653
2.5 | 0.248 | 0.00691 | 0.029 | 35.813
3 | 0.307 | 0.00703 | 0.029 | 43.69
3.5 | 0.366 | 0.00684 | 0.028 | 53.534
4 | 0.425 | 0.00704 | 0.028 | 60.382
4.5 | 0.484 | 0.00741 | 0.028 | 65.304
5 | 0.542 | 0.00758 | 0.028 | 71.496
5.5 | 0.6 | 0.00769 | 0.027 | 77.947
6 | 0.657 | 0.00795 | 0.027 | 82.696
6.5 | 0.714 | 0.00778 | 0.027 | 91.731
7 | 0.77 | 0.00803 | 0.026 | 95.932
7.5 | 0.825 | 0.00721 | 0.026 | 114.43
8 | 0.879 | 0.0075 | 0.026 | 117.151
8.5 | 0.931 | 0.0088 | 0.025 | 105.831
9 | 0.982 | 0.0093 | 0.025 | 105.533
9.5 | 1.021 | 0.00852 | 0.025 | 119.752
10 | 1.054 | 0.00995 | 0.024 | 105.959
10.5 | 1.079 | 0.01069 | 0.024 | 100.921
11 | 1.093 | 0.01183 | 0.023 | 92.421
11.5 | 1.099 | 0.01302 | 0.023 | 84.427
12 | 1.092 | 0.01541 | 0.022 | 70.848
12.5 | 1.077 | 0.01846 | 0.021 | 58.322
13 | 1.055 | 0.02262 | 0.021 | 46.635
13.5 | 1.028 | 0.02704 | 0.02 | 38.009
14 | 0.993 | 0.03352 | 0.019 | 29.627
14.5 | 0.953 | 0.04194 | 0.018 | 22.714
15 | 0.915 | 0.04855 | 0.018 | 18.843
15.5 | 0.872 | 0.05752 | 0.017 | 15.156
16 | 0.829 | 0.06641 | 0.016 | 12.476
16.5 | 0.79 | 0.07069 | 0.016 | 11.176

## 124. Re 14M Mach 0.10 (2)
BIGFOIL.COM POLAR EXPORT
HM391-2
HM391-2 |  |  |  | Cl Max: | 1.714 | at alpha= | 17 | deg
XFOIL ncrit=9 |  |  |  | L/D Max: | 142.3 | at alpha= | 9 | deg
Re: | 14000000 |  |  | Cd Min: | 0.07737 | at alpha= | 20 | deg
Mach: | 0.1 |  |  | Cl=0 at alpha= | 0.092803 | deg
|  |  |  | @ Cl=0.1, Cd= | 0.0052557
|  |  |  | @ Cl=0.4, Cd= | 0.0048749
|  |  |  | @ Cl=0.6, Cd= | 0.0049705
alpha (deg) | Cl | Cd | Cm | Cl/Cd
-20 | -1.6582 | 0.04979 | -0.0402 | -33.3039
-19.5 | -1.707 | 0.03735 | -0.047 | -45.7028
-19 | -1.704 | 0.03296 | -0.0468 | -51.699
-18.5 | -1.712 | 0.02865 | -0.044 | -59.7557
-18 | -1.7127 | 0.02564 | -0.0391 | -66.798
-17.5 | -1.7064 | 0.0234 | -0.0333 | -72.9231
-17 | -1.6857 | 0.02209 | -0.0282 | -76.3105
-16.5 | -1.6736 | 0.02044 | -0.0213 | -81.8787
-16 | -1.6437 | 0.01912 | -0.017 | -85.9676
-15.5 | -1.6094 | 0.01792 | -0.0133 | -89.8103
-15 | -1.5725 | 0.01681 | -0.0099 | -93.5455
-14.5 | -1.5292 | 0.01613 | -0.0074 | -94.8047
-14 | -1.4898 | 0.01505 | -0.0042 | -98.99
-13.5 | -1.4473 | 0.01417 | -0.0015 | -102.1383
-13 | -1.4031 | 0.01341 | 0.001 | -104.6309
-12.5 | -1.3585 | 0.01268 | 0.0036 | -107.1372
-12 | -1.3139 | 0.01196 | 0.0062 | -109.8579
-11.5 | -1.263 | 0.01129 | 0.0075 | -111.8689
-9.5 | -1.001 | 0.00884 | 0.0001 | -113.2353
-9 | -0.9549 | 0.00857 | 0.0026 | -111.4236
-8.5 | -0.9067 | 0.00822 | 0.0047 | -110.3041
-8 | -0.8571 | 0.00792 | 0.0065 | -108.2197
-7.5 | -0.8074 | 0.00767 | 0.0083 | -105.2673
-7 | -0.7573 | 0.0074 | 0.01 | -102.3378
-6.5 | -0.7067 | 0.00709 | 0.0116 | -99.6756
-6 | -0.6548 | 0.00685 | 0.0129 | -95.5912
-5.5 | -0.6017 | 0.0067 | 0.014 | -89.806
-5 | -0.5489 | 0.00654 | 0.0151 | -83.9297
-4.5 | -0.4963 | 0.00633 | 0.0163 | -78.4044
-4 | -0.4429 | 0.00613 | 0.0173 | -72.2512
-3.5 | -0.3883 | 0.00603 | 0.0181 | -64.3947
-3 | -0.334 | 0.00599 | 0.0189 | -55.7596
-2.5 | -0.2795 | 0.00589 | 0.0196 | -47.4533
-2 | -0.2251 | 0.00579 | 0.0204 | -38.8774
-1 | -0.1172 | 0.00556 | 0.0221 | -21.0791
-0.5 | -0.063 | 0.00548 | 0.0229 | -11.4964
0 | -0.0098 | 0.00536 | 0.0239 | -1.8284
0.5 | 0.043 | 0.00536 | 0.0249 | 8.0224
1 | 0.095 | 0.00526 | 0.026 | 18.0608
2 | 0.1994 | 0.00517 | 0.0282 | 38.5687
2.5 | 0.2518 | 0.00517 | 0.0292 | 48.7041
3 | 0.3014 | 0.00506 | 0.0308 | 59.5652
4 | 0.3984 | 0.00488 | 0.0345 | 81.6393
4.5 | 0.4419 | 0.00474 | 0.0375 | 93.2278
5 | 0.5319 | 0.0047 | 0.0298 | 113.1702
5.5 | 0.6175 | 0.00504 | 0.0231 | 122.5198
6 | 0.6552 | 0.0053 | 0.0275 | 123.6226
6.5 | 0.7195 | 0.00565 | 0.0257 | 127.3451
7 | 0.7817 | 0.00598 | 0.0244 | 130.7191
7.5 | 0.8446 | 0.00624 | 0.0229 | 135.3526
8 | 0.9091 | 0.00654 | 0.021 | 139.0061
8.5 | 0.9723 | 0.00695 | 0.0194 | 139.8993
9 | 1.0331 | 0.00726 | 0.0183 | 142.3003
9.5 | 1.0866 | 0.00774 | 0.0187 | 140.3876
10.5 | 1.178 | 0.00941 | 0.0225 | 125.186
11 | 1.233 | 0.01018 | 0.0221 | 121.1198
11.5 | 1.2871 | 0.01094 | 0.022 | 117.6508
12 | 1.3413 | 0.01153 | 0.0218 | 116.3313
12.5 | 1.393 | 0.01232 | 0.022 | 113.0682
13 | 1.4445 | 0.01308 | 0.0222 | 110.4358
13.5 | 1.4945 | 0.01393 | 0.0226 | 107.2864
14 | 1.5425 | 0.01489 | 0.0231 | 103.593
14.5 | 1.5881 | 0.01593 | 0.0239 | 99.6924
15 | 1.6321 | 0.0171 | 0.0248 | 95.4444
15.5 | 1.6722 | 0.01856 | 0.026 | 90.097
16 | 1.7053 | 0.01995 | 0.0281 | 85.4787
16.5 | 1.7066 | 0.02157 | 0.0351 | 79.1191
17 | 1.714 | 0.02392 | 0.0388 | 71.6555
17.5 | 1.7105 | 0.02809 | 0.0405 | 60.8936
18 | 1.6992 | 0.03421 | 0.0397 | 49.6697
18.5 | 1.6813 | 0.04152 | 0.038 | 40.4937
19 | 1.6594 | 0.05017 | 0.0346 | 33.0755
19.5 | 1.6148 | 0.06215 | 0.0294 | 25.9823
20 | 1.5532 | 0.07737 | 0.022 | 20.075

## 125. Re 14M Mach 0.25 (1)
BIGFOIL.COM POLAR EXPORT
HM391-2
HM391-2 |  |  |  | Cl Max: | 1.073 | at alpha= | 10.5 | deg
JavaFoil+Calcfoil stall+Eppler ext transition |  |  |  | L/D Max: | 117.228 | at alpha= | 9 | deg
Re: | 14000000 |  |  | Cd Min: | 0.00686 | at alpha= | 1.5 | deg
Mach: | 0.25 |  |  | Cl=0 at alpha= | 0.42742 | deg
|  |  |  | @ Cl=0.1, Cd= | 0.0069271
|  |  |  | @ Cl=0.4, Cd= | 0.007038
|  |  |  | @ Cl=0.6, Cd= | 0.07934
alpha (deg) | Cl | Cd | Cm | Cl/Cd
-12.5 | -0.238 | 0.07736 | 0.021 | -3.082
-12 | -0.309 | 0.07138 | 0.021 | -4.33
-11.5 | -0.373 | 0.0649 | 0.022 | -5.749
-11 | -0.435 | 0.05561 | 0.024 | -7.825
-10.5 | -0.508 | 0.03762 | 0.028 | -13.496
-10 | -0.625 | 0.01338 | 0.033 | -46.669
-9.5 | -0.68 | 0.01217 | 0.034 | -55.881
-9 | -0.714 | 0.01204 | 0.034 | -59.326
-8.5 | -0.738 | 0.01145 | 0.034 | -64.435
-8 | -0.75 | 0.01187 | 0.034 | -63.189
-7.5 | -0.752 | 0.01136 | 0.034 | -66.248
-7 | -0.744 | 0.01106 | 0.033 | -67.246
-6.5 | -0.726 | 0.01047 | 0.033 | -69.337
-6 | -0.699 | 0.01022 | 0.033 | -68.38
-5.5 | -0.664 | 0.00978 | 0.033 | -67.951
-5 | -0.623 | 0.00955 | 0.033 | -65.241
-4.5 | -0.577 | 0.00919 | 0.033 | -62.722
-4 | -0.526 | 0.00892 | 0.033 | -58.961
-3.5 | -0.472 | 0.00867 | 0.032 | -54.472
-3 | -0.415 | 0.00853 | 0.032 | -48.675
-2.5 | -0.357 | 0.00834 | 0.032 | -42.771
-2 | -0.297 | 0.00816 | 0.032 | -36.354
-1.5 | -0.236 | 0.00805 | 0.032 | -29.331
-1 | -0.175 | 0.00797 | 0.031 | -21.986
-0.5 | -0.114 | 0.00786 | 0.031 | -14.5
0 | -0.053 | 0.00786 | 0.031 | -6.703
0.5 | 0.009 | 0.00774 | 0.031 | 1.141
1 | 0.07 | 0.00699 | 0.03 | 10.069
1.5 | 0.132 | 0.00686 | 0.03 | 19.201
2 | 0.193 | 0.00686 | 0.03 | 28.136
2.5 | 0.254 | 0.00694 | 0.03 | 36.639
3 | 0.315 | 0.00718 | 0.029 | 43.909
3.5 | 0.376 | 0.00692 | 0.029 | 54.313
4 | 0.437 | 0.00722 | 0.029 | 60.485
4.5 | 0.497 | 0.00748 | 0.029 | 66.403
5 | 0.556 | 0.00774 | 0.028 | 71.886
5.5 | 0.615 | 0.00786 | 0.028 | 78.323
6 | 0.674 | 0.00776 | 0.028 | 86.803
6.5 | 0.732 | 0.008 | 0.027 | 91.477
7 | 0.789 | 0.00834 | 0.027 | 94.616
7.5 | 0.845 | 0.00747 | 0.027 | 113.188
8 | 0.9 | 0.00876 | 0.026 | 102.741
8.5 | 0.949 | 0.0083 | 0.026 | 114.464
9 | 0.998 | 0.00852 | 0.026 | 117.228
9.5 | 1.035 | 0.00996 | 0.025 | 103.909
10 | 1.059 | 0.0109 | 0.025 | 97.218
10.5 | 1.073 | 0.01196 | 0.024 | 89.766
11 | 1.07 | 0.01368 | 0.024 | 78.203
11.5 | 1.05 | 0.0171 | 0.023 | 61.448
12 | 1.027 | 0.01997 | 0.022 | 51.405
12.5 | 0.983 | 0.02566 | 0.021 | 38.314
13 | 0.927 | 0.03391 | 0.02 | 27.349
13.5 | 0.868 | 0.04149 | 0.019 | 20.911
14 | 0.804 | 0.04775 | 0.019 | 16.836
14.5 | 0.728 | 0.05791 | 0.018 | 12.572
15 | 0.65 | 0.06669 | 0.017 | 9.74
15.5 | 0.564 | 0.07934 | 0.016 | 7.106

## 126. Re 14M Mach 0.25 (2)
BIGFOIL.COM POLAR EXPORT
HM391-2
HM391-2 |  |  |  | Cl Max: | 1.6651 | at alpha= | 15 | deg
XFOIL ncrit=9 |  |  |  | L/D Max: | 142.689 | at alpha= | 9 | deg
Re: | 14000000 |  |  | Cd Min: | 0.21259 | at alpha= | -19 | deg
Mach: | 0.25 |  |  | Cl=0 at alpha= | 0.070772 | deg
|  |  |  | @ Cl=0.1, Cd= | 0.0052902
|  |  |  | @ Cl=0.4, Cd= | 0.004952
|  |  |  | @ Cl=0.6, Cd= | 0.0050098
alpha (deg) | Cl | Cd | Cm | Cl/Cd
-19 | -0.8277 | 0.21259 | 0.0651 | -3.8934
-18.5 | -0.8378 | 0.1972 | 0.0569 | -4.2485
-18 | -0.8346 | 0.18721 | 0.0514 | -4.4581
-17.5 | -0.8475 | 0.17325 | 0.0436 | -4.8918
-17 | -0.8412 | 0.16497 | 0.0393 | -5.0991
-16.5 | -1.0099 | 0.12012 | 0.0111 | -8.4074
-16 | -1.3051 | 0.06312 | -0.028 | -20.6765
-15.5 | -1.3667 | 0.04341 | -0.0457 | -31.4835
-15 | -1.4123 | 0.03354 | -0.0493 | -42.1079
-14.5 | -1.4124 | 0.03001 | -0.0449 | -47.0643
-14 | -1.4449 | 0.02526 | -0.035 | -57.2011
-13.5 | -1.4448 | 0.02183 | -0.0263 | -66.1842
-13 | -1.4202 | 0.01927 | -0.0201 | -73.7001
-12.5 | -1.3876 | 0.01715 | -0.0146 | -80.9096
-12 | -1.3499 | 0.01535 | -0.0095 | -87.9414
-11.5 | -1.307 | 0.01398 | -0.005 | -93.4907
-11 | -1.2527 | 0.01252 | -0.0029 | -100.0559
-10.5 | -1.1884 | 0.01148 | -0.0025 | -103.5192
-10 | -1.1251 | 0.01043 | -0.0021 | -107.8715
-9.5 | -1.0366 | 0.00961 | -0.0071 | -107.8668
-9 | -0.9896 | 0.00918 | -0.0034 | -107.7996
-8.5 | -0.9397 | 0.00868 | -0.0004 | -108.2604
-8 | -0.8879 | 0.00828 | 0.0022 | -107.2343
-7.5 | -0.8357 | 0.00799 | 0.0046 | -104.5932
-7 | -0.7828 | 0.00769 | 0.0069 | -101.7945
-6.5 | -0.7289 | 0.0074 | 0.0088 | -98.5
-6 | -0.6758 | 0.00704 | 0.0107 | -95.9943
-5.5 | -0.621 | 0.0068 | 0.0123 | -91.3235
-5 | -0.5656 | 0.00665 | 0.0137 | -85.0526
-4.5 | -0.5103 | 0.00646 | 0.0151 | -78.9938
-4 | -0.4555 | 0.0062 | 0.0165 | -73.4677
-3.5 | -0.3991 | 0.00607 | 0.0175 | -65.7496
-2.5 | -0.2862 | 0.00593 | 0.0194 | -48.2631
-2 | -0.2299 | 0.00583 | 0.0203 | -39.434
-1.5 | -0.1741 | 0.0057 | 0.0212 | -30.5439
-1 | -0.1187 | 0.00558 | 0.0222 | -21.2724
-0.5 | -0.0626 | 0.00551 | 0.0231 | -11.3612
0 | -0.0077 | 0.00539 | 0.0241 | -1.4286
0.5 | 0.0467 | 0.00537 | 0.0252 | 8.6965
1 | 0.1001 | 0.00529 | 0.0265 | 18.9225
1.5 | 0.1546 | 0.00531 | 0.0276 | 29.1149
2 | 0.2078 | 0.0052 | 0.0289 | 39.9615
2.5 | 0.2618 | 0.00518 | 0.0301 | 50.5405
3 | 0.3127 | 0.00509 | 0.0318 | 61.4342
3.5 | 0.3655 | 0.00509 | 0.0333 | 71.8075
4 | 0.413 | 0.0049 | 0.0358 | 84.2857
4.5 | 0.4552 | 0.00475 | 0.0397 | 95.8316
5 | 0.5616 | 0.00483 | 0.0289 | 116.2733
5.5 | 0.6406 | 0.0052 | 0.0245 | 123.1923
6 | 0.6804 | 0.0055 | 0.0291 | 123.7091
6.5 | 0.7476 | 0.00583 | 0.0275 | 128.2333
7 | 0.8132 | 0.00614 | 0.0263 | 132.443
7.5 | 0.88 | 0.00642 | 0.0249 | 137.0717
8 | 0.9478 | 0.00681 | 0.0233 | 139.1777
8.5 | 1.0145 | 0.00718 | 0.022 | 141.2953
9 | 1.0773 | 0.00755 | 0.0216 | 142.6887
9.5 | 1.1311 | 0.00825 | 0.0229 | 137.103
10 | 1.1677 | 0.00957 | 0.0277 | 122.0167
10.5 | 1.2268 | 0.01043 | 0.0277 | 117.6222
11 | 1.2869 | 0.01108 | 0.0278 | 116.1462
11.5 | 1.3451 | 0.01187 | 0.0282 | 113.3193
12 | 1.4019 | 0.01263 | 0.0289 | 110.9976
12.5 | 1.4565 | 0.0136 | 0.0299 | 107.0956
13 | 1.5097 | 0.01465 | 0.031 | 103.0512
13.5 | 1.5599 | 0.01588 | 0.0325 | 98.2305
14 | 1.6067 | 0.0174 | 0.0342 | 92.3391
14.5 | 1.6477 | 0.0192 | 0.0364 | 85.8177
15 | 1.6651 | 0.02102 | 0.0416 | 79.215
15.5 | 1.6612 | 0.02425 | 0.0466 | 68.5031
16 | 1.6518 | 0.02976 | 0.0473 | 55.504
16.5 | 1.6233 | 0.03911 | 0.0436 | 41.506
17 | 1.6135 | 0.04673 | 0.0407 | 34.5281
17.5 | 1.547 | 0.06123 | 0.0338 | 25.2654
18 | 1.4714 | 0.07754 | 0.0256 | 18.976
18.5 | 1.4075 | 0.09265 | 0.0188 | 15.1916
19 | 1.3493 | 0.10839 | 0.0106 | 12.4486
19.5 | 1.2845 | 0.12611 | 0.0008 | 10.1856
20 | 1.2128 | 0.14619 | -0.011 | 8.2961

## 127. Re 14M Mach 0.50 (1)
BIGFOIL.COM POLAR EXPORT
HM391-2
HM391-2 |  |  |  | Cl Max: | 1.073 | at alpha= | 20 | deg
JavaFoil+Calcfoil stall+Eppler ext transition |  |  |  | L/D Max: | 91.111 | at alpha= | 7.5 | deg
Re: | 14000000 |  |  | Cd Min: | 0.00716 | at alpha= | 1.5 | deg
Mach: | 0.5 |  |  | Cl=0 at alpha= | 0.42754 | deg
|  |  |  | @ Cl=0.1, Cd= | 0.0073604
|  |  |  | @ Cl=0.4, Cd= | 0.0074454
|  |  |  | @ Cl=0.6, Cd= | 0.0084
alpha (deg) | Cl | Cd | Cm | Cl/Cd
-20 | -1.098 | 0.17301 | 0.024 | -6.347
-19.5 | -1.079 | 0.14764 | 0.025 | -7.311
-19 | -1.047 | 0.15391 | 0.024 | -6.803
-18.5 | -1.02 | 0.14992 | 0.023 | -6.802
-18 | -1.001 | 0.12831 | 0.025 | -7.801
-17.5 | -0.97 | 0.1293 | 0.024 | -7.5
-17 | -0.941 | 0.12685 | 0.023 | -7.422
-16.5 | -0.914 | 0.1234 | 0.023 | -7.405
-16 | -0.899 | 0.10104 | 0.026 | -8.897
-15.5 | -0.862 | 0.10805 | 0.023 | -7.981
-15 | -0.842 | 0.09511 | 0.025 | -8.854
-14.5 | -0.824 | 0.08306 | 0.026 | -9.916
-14 | -0.824 | 0.05975 | 0.03 | -13.786
-13.5 | -0.838 | 0.03505 | 0.034 | -23.91
-13 | -0.755 | 0.0631 | 0.028 | -11.963
-12.5 | -0.751 | 0.04581 | 0.031 | -16.404
-12 | -0.733 | 0.03853 | 0.032 | -19.024
-11.5 | -0.72 | 0.03005 | 0.034 | -23.956
-11 | -0.731 | 0.01731 | 0.036 | -42.222
-10.5 | -0.729 | 0.01206 | 0.038 | -60.413
-10 | -0.696 | 0.01195 | 0.038 | -58.288
-9.5 | -0.663 | 0.0119 | 0.038 | -55.726
-9 | -0.631 | 0.01245 | 0.038 | -50.645
-8.5 | -0.598 | 0.0118 | 0.038 | -50.639
-8 | -0.475 | 0.03985 | 0.027 | -11.913
-7.5 | -0.527 | 0.01219 | 0.037 | -43.245
-7 | -0.498 | 0.01216 | 0.037 | -40.96
-6.5 | -0.465 | 0.01236 | 0.037 | -37.625
-6 | -0.432 | 0.01239 | 0.037 | -34.823
-5.5 | -0.398 | 0.01162 | 0.037 | -34.27
-5 | -0.599 | 0.01096 | 0.037 | -54.614
-4.5 | -0.602 | 0.01029 | 0.037 | -58.52
-4 | -0.568 | 0.00994 | 0.036 | -57.153
-3.5 | -0.518 | 0.00949 | 0.036 | -54.656
-3 | -0.46 | 0.00926 | 0.036 | -49.666
-2.5 | -0.396 | 0.00887 | 0.036 | -44.681
-2 | -0.331 | 0.00876 | 0.036 | -37.777
-1.5 | -0.263 | 0.00853 | 0.035 | -30.901
-1 | -0.196 | 0.00842 | 0.035 | -23.24
-0.5 | -0.127 | 0.00827 | 0.035 | -15.392
0 | -0.059 | 0.0083 | 0.035 | -7.097
0.5 | 0.01 | 0.00817 | 0.034 | 1.209
1 | 0.079 | 0.00745 | 0.034 | 10.542
1.5 | 0.147 | 0.00716 | 0.034 | 20.572
2 | 0.216 | 0.00724 | 0.034 | 29.807
2.5 | 0.284 | 0.00737 | 0.033 | 38.509
3 | 0.352 | 0.00756 | 0.033 | 46.541
3.5 | 0.419 | 0.0074 | 0.033 | 56.647
4 | 0.486 | 0.00794 | 0.032 | 61.214
4.5 | 0.552 | 0.00824 | 0.032 | 67.087
5 | 0.618 | 0.00846 | 0.032 | 73.05
5.5 | 0.682 | 0.0088 | 0.031 | 77.511
6 | 0.745 | 0.0087 | 0.031 | 85.66
6.5 | 0.807 | 0.00927 | 0.031 | 87.011
7 | 0.866 | 0.00983 | 0.03 | 88.052
7.5 | 0.916 | 0.01005 | 0.03 | 91.111
8 | 0.959 | 0.01102 | 0.029 | 87.027
8.5 | 0.982 | 0.01331 | 0.028 | 73.757
9 | 0.99 | 0.01729 | 0.027 | 57.218
9.5 | 0.923 | 0.02542 | 0.025 | 36.32
10 | 0.565 | 0.03758 | 0.023 | 15.048
10.5 | 0.58 | 0.04905 | 0.022 | 11.827
11 | 0.616 | 0.04531 | 0.022 | 13.594
11.5 | 0.659 | 0.03772 | 0.023 | 17.478
12 | 0.699 | 0.03305 | 0.023 | 21.162
12.5 | 0.733 | 0.03242 | 0.023 | 22.597
13 | 0.752 | 0.03918 | 0.022 | 19.194
13.5 | 0.762 | 0.05333 | 0.021 | 14.287
14 | 0.785 | 0.05966 | 0.02 | 13.16
14.5 | 0.804 | 0.06943 | 0.019 | 11.585
15 | 0.821 | 0.08193 | 0.018 | 10.022
15.5 | 0.841 | 0.09295 | 0.017 | 9.049
16 | 0.863 | 0.10346 | 0.016 | 8.341
16.5 | 0.885 | 0.11368 | 0.015 | 7.789
17 | 0.91 | 0.12252 | 0.015 | 7.43
17.5 | 0.931 | 0.13791 | 0.014 | 6.753
18 | 0.96 | 0.14177 | 0.014 | 6.769
18.5 | 0.991 | 0.14086 | 0.014 | 7.032
19 | 1.014 | 0.15464 | 0.013 | 6.555
19.5 | 1.038 | 0.16724 | 0.013 | 6.208
20 | 1.073 | 0.15472 | 0.013 | 6.937

## 128. Re 14M Mach 0.50 (2)
BIGFOIL.COM POLAR EXPORT
HM391-2
HM391-2 |  |  |  | Cl Max: | 1.4165 | at alpha= | 10 | deg
XFOIL ncrit=9 |  |  |  | L/D Max: | 143.929 | at alpha= | 8 | deg
Re: | 14000000 |  |  | Cd Min: | 0.01179 | at alpha= | 10 | deg
Mach: | 0.5 |  |  | Cl=0 at alpha= | -99 | deg
|  |  |  | @ Cl=0.1, Cd= | 0.0054107
|  |  |  | @ Cl=0.4, Cd= | 0.00524
|  |  |  | @ Cl=0.6, Cd= | 0.0051273
alpha (deg) | Cl | Cd | Cm | Cl/Cd
0 | 0.0031 | 0.00553 | 0.025 | 0.56058
0.5 | 0.0644 | 0.00544 | 0.0267 | 11.8382
1 | 0.1252 | 0.00539 | 0.0284 | 23.2282
1.5 | 0.187 | 0.00541 | 0.03 | 34.5656
2 | 0.2469 | 0.00533 | 0.032 | 46.3227
2.5 | 0.3082 | 0.00529 | 0.0337 | 58.2609
3 | 0.3662 | 0.00524 | 0.0362 | 69.8855
3.5 | 0.4257 | 0.00524 | 0.0385 | 81.2405
4 | 0.48 | 0.00515 | 0.042 | 93.2039
4.5 | 0.5541 | 0.00496 | 0.0416 | 111.7137
5 | 0.6721 | 0.00539 | 0.0321 | 124.6939
5.5 | 0.745 | 0.00583 | 0.0327 | 127.7873
6 | 0.7998 | 0.00618 | 0.0374 | 129.4175
6.5 | 0.8814 | 0.00651 | 0.037 | 135.3917
7 | 0.9652 | 0.0069 | 0.0366 | 139.8841
7.5 | 1.0494 | 0.00743 | 0.0366 | 141.2382
8 | 1.1356 | 0.00789 | 0.037 | 143.929
8.5 | 1.2151 | 0.00849 | 0.039 | 143.1213
9 | 1.2788 | 0.00984 | 0.0436 | 129.9593
9.5 | 1.3307 | 0.01104 | 0.0511 | 120.5344
10 | 1.4165 | 0.01179 | 0.0541 | 120.1442

## 129. Re 16M Mach 0.00 (1)
BIGFOIL.COM POLAR EXPORT
HM391-2
HM391-2 |  |  |  | Cl Max: | 1.107 | at alpha= | 11.5 | deg
JavaFoil+Calcfoil stall+Eppler ext transition |  |  |  | L/D Max: | 118.904 | at alpha= | 9.5 | deg
Re: | 16000000 |  |  | Cd Min: | 0.00669 | at alpha= | 1.5 | deg
Mach: | 0 |  |  | Cl=0 at alpha= | 0.425 | deg
|  |  |  | @ Cl=0.1, Cd= | 0.0068207
|  |  |  | @ Cl=0.4, Cd= | 0.0070258
|  |  |  | @ Cl=0.6, Cd= | 0.00759
alpha (deg) | Cl | Cd | Cm | Cl/Cd
-14.5 | -0.516 | 0.08457 | 0.022 | -6.107
-14 | -0.541 | 0.07773 | 0.022 | -6.966
-13.5 | -0.568 | 0.07009 | 0.023 | -8.1
-13 | -0.598 | 0.05935 | 0.025 | -10.081
-12.5 | -0.632 | 0.04798 | 0.026 | -13.163
-12 | -0.686 | 0.02795 | 0.029 | -24.551
-11.5 | -0.771 | 0.01305 | 0.033 | -59.124
-11 | -0.793 | 0.01104 | 0.033 | -71.877
-10.5 | -0.808 | 0.01177 | 0.033 | -68.679
-10 | -0.819 | 0.01186 | 0.033 | -69.063
-9.5 | -0.823 | 0.0114 | 0.033 | -72.213
-9 | -0.822 | 0.01184 | 0.033 | -69.441
-8.5 | -0.816 | 0.01138 | 0.033 | -71.667
-8 | -0.803 | 0.01109 | 0.033 | -72.409
-7.5 | -0.785 | 0.01072 | 0.032 | -73.199
-7 | -0.761 | 0.0103 | 0.032 | -73.894
-6.5 | -0.731 | 0.00988 | 0.032 | -74.009
-6 | -0.696 | 0.00962 | 0.032 | -72.313
-5.5 | -0.655 | 0.00927 | 0.032 | -70.687
-5 | -0.611 | 0.0091 | 0.032 | -67.145
-4.5 | -0.563 | 0.00883 | 0.032 | -63.763
-4 | -0.512 | 0.00851 | 0.031 | -60.179
-3.5 | -0.459 | 0.00846 | 0.031 | -54.174
-3 | -0.403 | 0.00822 | 0.031 | -49.024
-2.5 | -0.346 | 0.00801 | 0.031 | -43.154
-2 | -0.288 | 0.00792 | 0.031 | -36.338
-1.5 | -0.229 | 0.00783 | 0.031 | -29.226
-1 | -0.17 | 0.00775 | 0.03 | -21.912
-0.5 | -0.11 | 0.00759 | 0.03 | -14.549
0 | -0.051 | 0.0076 | 0.03 | -6.715
0.5 | 0.009 | 0.00753 | 0.03 | 1.137
1 | 0.068 | 0.00697 | 0.029 | 9.774
1.5 | 0.128 | 0.00669 | 0.029 | 19.067
2 | 0.187 | 0.00671 | 0.029 | 27.896
2.5 | 0.246 | 0.00686 | 0.029 | 35.934
3 | 0.305 | 0.00694 | 0.029 | 43.992
3.5 | 0.364 | 0.00716 | 0.028 | 50.925
4 | 0.423 | 0.00694 | 0.028 | 60.977
4.5 | 0.481 | 0.00728 | 0.028 | 66.119
5 | 0.539 | 0.00743 | 0.027 | 72.555
5.5 | 0.597 | 0.00758 | 0.027 | 78.725
6 | 0.654 | 0.00777 | 0.027 | 84.186
6.5 | 0.71 | 0.0079 | 0.027 | 89.965
7 | 0.766 | 0.00788 | 0.026 | 97.306
7.5 | 0.822 | 0.00809 | 0.026 | 101.569
8 | 0.875 | 0.00829 | 0.026 | 105.648
8.5 | 0.927 | 0.00866 | 0.025 | 107.056
9 | 0.978 | 0.00924 | 0.025 | 105.84
9.5 | 1.018 | 0.00856 | 0.025 | 118.904
10 | 1.052 | 0.00953 | 0.024 | 110.385
10.5 | 1.079 | 0.01024 | 0.024 | 105.399
11 | 1.098 | 0.01101 | 0.023 | 99.761
11.5 | 1.107 | 0.0122 | 0.023 | 90.793
12 | 1.104 | 0.01408 | 0.022 | 78.383
12.5 | 1.092 | 0.01679 | 0.021 | 65.039
13 | 1.077 | 0.0195 | 0.021 | 55.244
13.5 | 1.056 | 0.02317 | 0.02 | 45.555
14 | 1.017 | 0.03114 | 0.019 | 32.67
14.5 | 0.985 | 0.03716 | 0.019 | 26.513
15 | 0.952 | 0.04306 | 0.018 | 22.101
15.5 | 0.911 | 0.05255 | 0.017 | 17.336
16 | 0.878 | 0.05625 | 0.017 | 15.612
16.5 | 0.839 | 0.06401 | 0.016 | 13.104

## 130. Re 16M Mach 0.00 (2)
BIGFOIL.COM POLAR EXPORT
HM391-2
HM391-2 |  |  |  | Cl Max: | 1.7382 | at alpha= | 18.5 | deg
XFOIL ncrit=9 |  |  |  | L/D Max: | 145.257 | at alpha= | 9 | deg
Re: | 16000000 |  |  | Cd Min: | 0.05764 | at alpha= | 20 | deg
Mach: | 0 |  |  | Cl=0 at alpha= | 0.10247 | deg
|  |  |  | @ Cl=0.1, Cd= | 0.0052336
|  |  |  | @ Cl=0.4, Cd= | 0.0050009
|  |  |  | @ Cl=0.6, Cd= | 0.0048838
alpha (deg) | Cl | Cd | Cm | Cl/Cd
-20 | -1.7825 | 0.0317 | -0.0448 | -56.2303
-19.5 | -1.7894 | 0.0277 | -0.0418 | -64.5993
-19 | -1.7784 | 0.02553 | -0.0381 | -69.6592
-18.5 | -1.7691 | 0.0235 | -0.0331 | -75.2809
-18 | -1.7556 | 0.02186 | -0.0277 | -80.3111
-17.5 | -1.7388 | 0.02048 | -0.0221 | -84.9023
-17 | -1.715 | 0.01949 | -0.017 | -87.9938
-16.5 | -1.6845 | 0.01822 | -0.0132 | -92.4533
-16 | -1.6492 | 0.01721 | -0.01 | -95.828
-15.5 | -1.6117 | 0.01624 | -0.0071 | -99.2426
-15 | -1.5723 | 0.01535 | -0.0044 | -102.43
-14.5 | -1.5291 | 0.0147 | -0.0022 | -104.0204
-14 | -1.4878 | 0.01384 | 0.0004 | -107.5
-13.5 | -1.4444 | 0.01311 | 0.0027 | -110.1754
-13 | -1.4 | 0.01246 | 0.0049 | -112.3596
-12.5 | -1.3553 | 0.01182 | 0.0072 | -114.6616
-12 | -1.3068 | 0.0112 | 0.0086 | -116.6786
-11.5 | -1.2466 | 0.01057 | 0.0075 | -117.9376
-11 | -1.1867 | 0.00992 | 0.0066 | -119.627
-10.5 | -1.1303 | 0.00941 | 0.0065 | -120.1169
-10 | -1.0467 | 0.00892 | 0.0002 | -117.343
-9.5 | -1.001 | 0.00862 | 0.0026 | -116.1253
-9 | -0.9531 | 0.00836 | 0.0045 | -114.0072
-8.5 | -0.9041 | 0.00806 | 0.0062 | -112.1712
-8 | -0.855 | 0.00779 | 0.0079 | -109.7561
-7.5 | -0.8054 | 0.00754 | 0.0095 | -106.817
-7 | -0.7552 | 0.00726 | 0.011 | -104.022
-6.5 | -0.7047 | 0.00695 | 0.0124 | -101.3957
-6 | -0.6531 | 0.00673 | 0.0137 | -97.0431
-5.5 | -0.6004 | 0.00659 | 0.0147 | -91.1077
-5 | -0.5476 | 0.00643 | 0.0157 | -85.1633
-4.5 | -0.4947 | 0.00624 | 0.0167 | -79.2788
-4 | -0.4421 | 0.00602 | 0.0178 | -73.4385
-3.5 | -0.388 | 0.00593 | 0.0185 | -65.43
-3 | -0.3338 | 0.00587 | 0.0192 | -56.8654
-2.5 | -0.2794 | 0.0058 | 0.0199 | -48.1724
-2 | -0.2253 | 0.00571 | 0.0207 | -39.4571
-1.5 | -0.1717 | 0.0056 | 0.0215 | -30.6607
-1 | -0.1182 | 0.00548 | 0.0224 | -21.5693
-0.5 | -0.0639 | 0.00542 | 0.0231 | -11.7897
0 | -0.0108 | 0.00532 | 0.024 | -2.0301
0.5 | 0.0419 | 0.00534 | 0.0249 | 7.8464
1 | 0.0936 | 0.00523 | 0.0261 | 17.8967
1.5 | 0.1467 | 0.00526 | 0.0269 | 27.8897
2 | 0.1981 | 0.00515 | 0.0281 | 38.466
2.5 | 0.2503 | 0.00518 | 0.0291 | 48.3205
3 | 0.3012 | 0.00511 | 0.0303 | 58.9432
3.5 | 0.3515 | 0.00507 | 0.0317 | 69.3294
4 | 0.4006 | 0.005 | 0.0333 | 80.12
4.5 | 0.4478 | 0.00496 | 0.0353 | 90.2823
5 | 0.4897 | 0.0048 | 0.0386 | 102.0208
5.5 | 0.583 | 0.0048 | 0.0299 | 121.4583
6 | 0.6601 | 0.00518 | 0.0251 | 127.4324
6.5 | 0.7061 | 0.00545 | 0.0274 | 129.5596
7 | 0.7679 | 0.00577 | 0.026 | 133.0849
7.5 | 0.8298 | 0.00602 | 0.0246 | 137.8405
8 | 0.893 | 0.00631 | 0.0228 | 141.5214
8.5 | 0.9555 | 0.00669 | 0.0211 | 142.8251
9 | 1.0168 | 0.007 | 0.0197 | 145.2571
9.5 | 1.0719 | 0.00748 | 0.0196 | 143.3021
10.5 | 1.1611 | 0.0091 | 0.0235 | 127.5934
11.5 | 1.2707 | 0.01052 | 0.0225 | 120.789
12 | 1.3247 | 0.01107 | 0.0222 | 119.6658
12.5 | 1.3764 | 0.01182 | 0.0221 | 116.4467
13 | 1.4278 | 0.01252 | 0.0221 | 114.0415
13.5 | 1.4777 | 0.01329 | 0.0223 | 111.1889
14 | 1.5254 | 0.01417 | 0.0227 | 107.65
16 | 1.6911 | 0.01828 | 0.0276 | 92.5109
16.5 | 1.703 | 0.01943 | 0.0338 | 87.648
17 | 1.7169 | 0.02091 | 0.0383 | 82.109
17.5 | 1.7267 | 0.02347 | 0.0409 | 73.5705
18 | 1.7341 | 0.02716 | 0.0413 | 63.8476
18.5 | 1.7382 | 0.03197 | 0.04 | 54.3697
19 | 1.73 | 0.03824 | 0.0383 | 45.2406
19.5 | 1.71 | 0.04654 | 0.0351 | 36.7426
20 | 1.6707 | 0.05764 | 0.0303 | 28.9851

## 131. Re 16M Mach 0.10 (1)
BIGFOIL.COM POLAR EXPORT
HM391-2
HM391-2 |  |  |  | Cl Max: | 1.103 | at alpha= | 11.5 | deg
JavaFoil+Calcfoil stall+Eppler ext transition |  |  |  | L/D Max: | 118.838 | at alpha= | 8 | deg
Re: | 16000000 |  |  | Cd Min: | 0.0067 | at alpha= | 1.5 | deg
Mach: | 0.1 |  |  | Cl=0 at alpha= | 0.425 | deg
|  |  |  | @ Cl=0.1, Cd= | 0.0068307
|  |  |  | @ Cl=0.4, Cd= | 0.0070732
|  |  |  | @ Cl=0.6, Cd= | 0.00758
alpha (deg) | Cl | Cd | Cm | Cl/Cd
-14 | -0.495 | 0.0813 | 0.022 | -6.087
-13.5 | -0.523 | 0.07423 | 0.023 | -7.046
-13 | -0.553 | 0.06639 | 0.023 | -8.323
-12.5 | -0.586 | 0.05597 | 0.025 | -10.468
-12 | -0.63 | 0.03962 | 0.027 | -15.913
-11.5 | -0.723 | 0.01481 | 0.032 | -48.776
-11 | -0.766 | 0.0123 | 0.033 | -62.215
-10.5 | -0.786 | 0.01197 | 0.033 | -65.611
-10 | -0.8 | 0.01213 | 0.033 | -65.994
-9.5 | -0.809 | 0.01158 | 0.033 | -69.819
-9 | -0.811 | 0.01207 | 0.033 | -67.193
-8.5 | -0.808 | 0.01148 | 0.033 | -70.386
-8 | -0.798 | 0.01113 | 0.033 | -71.717
-7.5 | -0.782 | 0.01081 | 0.033 | -72.334
-7 | -0.759 | 0.01026 | 0.032 | -74.03
-6.5 | -0.731 | 0.01006 | 0.032 | -72.658
-6 | -0.697 | 0.00963 | 0.032 | -72.345
-5.5 | -0.657 | 0.00943 | 0.032 | -69.715
-5 | -0.613 | 0.00908 | 0.032 | -67.545
-4.5 | -0.565 | 0.00883 | 0.032 | -63.977
-4 | -0.514 | 0.00857 | 0.032 | -60.036
-3.5 | -0.461 | 0.00844 | 0.031 | -54.573
-3 | -0.405 | 0.0082 | 0.031 | -49.378
-2.5 | -0.347 | 0.00809 | 0.031 | -42.95
-2 | -0.289 | 0.00796 | 0.031 | -36.315
-1.5 | -0.23 | 0.00789 | 0.031 | -29.128
-1 | -0.171 | 0.00778 | 0.031 | -21.921
-0.5 | -0.111 | 0.00763 | 0.03 | -14.549
0 | -0.051 | 0.00761 | 0.03 | -6.739
0.5 | 0.009 | 0.00703 | 0.03 | 1.223
1 | 0.068 | 0.00698 | 0.03 | 9.809
1.5 | 0.128 | 0.0067 | 0.029 | 19.15
2 | 0.188 | 0.00671 | 0.029 | 28.031
2.5 | 0.248 | 0.00686 | 0.029 | 36.089
3 | 0.307 | 0.00696 | 0.029 | 44.101
3.5 | 0.366 | 0.0072 | 0.028 | 50.827
4 | 0.425 | 0.00698 | 0.028 | 60.937
4.5 | 0.484 | 0.00729 | 0.028 | 66.39
5 | 0.542 | 0.00744 | 0.028 | 72.82
5.5 | 0.6 | 0.00758 | 0.027 | 79.083
6 | 0.657 | 0.00778 | 0.027 | 84.447
6.5 | 0.714 | 0.00791 | 0.027 | 90.194
7 | 0.77 | 0.00789 | 0.026 | 97.609
7.5 | 0.825 | 0.00812 | 0.026 | 101.699
8 | 0.879 | 0.0074 | 0.026 | 118.838
8.5 | 0.931 | 0.00878 | 0.025 | 106.078
9 | 0.982 | 0.00908 | 0.025 | 108.15
9.5 | 1.021 | 0.00867 | 0.025 | 117.802
10 | 1.054 | 0.0097 | 0.024 | 108.707
10.5 | 1.08 | 0.01041 | 0.024 | 103.716
11 | 1.096 | 0.01144 | 0.023 | 95.738
11.5 | 1.103 | 0.01248 | 0.023 | 88.329
12 | 1.095 | 0.01477 | 0.022 | 74.101
12.5 | 1.081 | 0.01751 | 0.021 | 61.739
13 | 1.058 | 0.02152 | 0.021 | 49.17
13.5 | 1.033 | 0.0255 | 0.02 | 40.494
14 | 0.996 | 0.03215 | 0.019 | 30.985
14.5 | 0.956 | 0.04023 | 0.018 | 23.757
15 | 0.918 | 0.04659 | 0.018 | 19.698
15.5 | 0.874 | 0.05562 | 0.017 | 15.718
16 | 0.834 | 0.06148 | 0.016 | 13.57
16.5 | 0.792 | 0.06844 | 0.016 | 11.576

## 132. Re 16M Mach 0.10 (2)
BIGFOIL.COM POLAR EXPORT
HM391-2
HM391-2 |  |  |  | Cl Max: | 1.7208 | at alpha= | 18 | deg
XFOIL ncrit=9 |  |  |  | L/D Max: | 145.362 | at alpha= | 9 | deg
Re: | 16000000 |  |  | Cd Min: | 0.06966 | at alpha= | 20 | deg
Mach: | 0.1 |  |  | Cl=0 at alpha= | 0.098113 | deg
|  |  |  | @ Cl=0.1, Cd= | 0.0052331
|  |  |  | @ Cl=0.4, Cd= | 0.0050143
|  |  |  | @ Cl=0.6, Cd= | 0.0048853
alpha (deg) | Cl | Cd | Cm | Cl/Cd
-20 | -1.7229 | 0.04112 | -0.0461 | -41.8993
-19.5 | -1.7502 | 0.03317 | -0.0478 | -52.7645
-19 | -1.7465 | 0.02959 | -0.0459 | -59.0233
-18.5 | -1.7475 | 0.02637 | -0.0417 | -66.2685
-18 | -1.7422 | 0.024 | -0.0363 | -72.5917
-17.5 | -1.7311 | 0.02213 | -0.0303 | -78.2241
-17 | -1.7096 | 0.02093 | -0.025 | -81.6818
-16.5 | -1.6904 | 0.01945 | -0.0189 | -86.91
-16 | -1.6574 | 0.01824 | -0.0151 | -90.8662
-15.5 | -1.6213 | 0.01713 | -0.0116 | -94.6468
-15 | -1.5828 | 0.0161 | -0.0084 | -98.3106
-14.5 | -1.5393 | 0.0154 | -0.0058 | -99.9545
-14 | -1.4985 | 0.01441 | -0.0029 | -103.9903
-13.5 | -1.455 | 0.0136 | -0.0002 | -106.9853
-13 | -1.4103 | 0.01288 | 0.0023 | -109.4953
-12.5 | -1.3652 | 0.01219 | 0.0047 | -111.9934
-12 | -1.318 | 0.01151 | 0.0068 | -114.5091
-11.5 | -1.2569 | 0.01083 | 0.0059 | -116.0572
-11 | -1.196 | 0.01012 | 0.0051 | -118.1818
-10.5 | -1.141 | 0.00959 | 0.0056 | -118.9781
-10 | -1.0537 | 0.00904 | -0.0011 | -116.5597
-9.5 | -1.0078 | 0.00873 | 0.0014 | -115.441
-9 | -0.9595 | 0.00845 | 0.0035 | -113.5503
-8.5 | -0.9101 | 0.00813 | 0.0053 | -111.9434
-8 | -0.8605 | 0.00785 | 0.0072 | -109.6178
-7.5 | -0.8102 | 0.00762 | 0.0088 | -106.3255
-7 | -0.7598 | 0.00731 | 0.0105 | -103.9398
-6.5 | -0.7083 | 0.00704 | 0.0119 | -100.6108
-6 | -0.657 | 0.00675 | 0.0133 | -97.3333
-5.5 | -0.6039 | 0.0066 | 0.0144 | -91.5
-5 | -0.5506 | 0.00645 | 0.0155 | -85.3643
-4.5 | -0.4973 | 0.00626 | 0.0165 | -79.4409
-4 | -0.4444 | 0.00603 | 0.0176 | -73.6982
-3.5 | -0.39 | 0.00594 | 0.0184 | -65.6566
-3 | -0.3354 | 0.00588 | 0.0192 | -57.0408
-2.5 | -0.2807 | 0.0058 | 0.0199 | -48.3966
-2 | -0.2263 | 0.00571 | 0.0207 | -39.6322
-1.5 | -0.1722 | 0.00561 | 0.0215 | -30.6952
-1 | -0.1184 | 0.00548 | 0.0224 | -21.6058
-0.5 | -0.0639 | 0.00542 | 0.0231 | -11.7897
0 | -0.0104 | 0.00532 | 0.024 | -1.9549
0.5 | 0.0426 | 0.00534 | 0.025 | 7.9775
1 | 0.0945 | 0.00523 | 0.0261 | 18.0688
1.5 | 0.1479 | 0.00526 | 0.027 | 28.1179
2 | 0.1996 | 0.00515 | 0.0282 | 38.7573
2.5 | 0.2521 | 0.00518 | 0.0292 | 48.668
3 | 0.3032 | 0.00511 | 0.0305 | 59.3346
3.5 | 0.3539 | 0.00508 | 0.0319 | 69.6654
4 | 0.403 | 0.00501 | 0.0336 | 80.4391
4.5 | 0.4507 | 0.00497 | 0.0356 | 90.6841
5 | 0.4925 | 0.00481 | 0.039 | 102.3909
5.5 | 0.5894 | 0.00483 | 0.0296 | 122.029
6 | 0.6642 | 0.00522 | 0.0255 | 127.2414
6.5 | 0.7112 | 0.00548 | 0.0277 | 129.781
7 | 0.7735 | 0.0058 | 0.0263 | 133.3621
7.5 | 0.8361 | 0.00604 | 0.0249 | 138.4272
8 | 0.8998 | 0.00636 | 0.0232 | 141.478
8.5 | 0.9629 | 0.00673 | 0.0216 | 143.0758
9 | 1.0248 | 0.00705 | 0.0203 | 145.3617
9.5 | 1.0799 | 0.00757 | 0.0203 | 142.6552
10.5 | 1.1699 | 0.00924 | 0.0244 | 126.6126
11 | 1.2254 | 0.01004 | 0.0239 | 122.0518
11.5 | 1.2809 | 0.01067 | 0.0235 | 120.0469
12 | 1.3355 | 0.01124 | 0.0233 | 118.8167
12.5 | 1.3878 | 0.01202 | 0.0234 | 115.4576
13 | 1.4396 | 0.01276 | 0.0236 | 112.8213
13.5 | 1.4897 | 0.0136 | 0.0239 | 109.5368
14.5 | 1.5845 | 0.0155 | 0.0252 | 102.2258
15 | 1.6267 | 0.01658 | 0.0265 | 98.1122
15.5 | 1.6659 | 0.01777 | 0.0283 | 93.7479
16 | 1.6916 | 0.01899 | 0.0323 | 89.0785
16.5 | 1.6979 | 0.02039 | 0.0389 | 83.2712
17 | 1.7131 | 0.0224 | 0.042 | 76.4777
17.5 | 1.7188 | 0.02587 | 0.0435 | 66.4399
18 | 1.7208 | 0.03091 | 0.0424 | 55.6713
18.5 | 1.7163 | 0.03735 | 0.0398 | 45.9518
19 | 1.6978 | 0.04528 | 0.037 | 37.4956
19.5 | 1.6616 | 0.05596 | 0.0324 | 29.6926
20 | 1.6063 | 0.06966 | 0.0261 | 23.0591

## 133. Re 16M Mach 0.25 (1)
BIGFOIL.COM POLAR EXPORT
HM391-2
HM391-2 |  |  |  | Cl Max: | 1.075 | at alpha= | 10.5 | deg
JavaFoil+Calcfoil stall+Eppler ext transition |  |  |  | L/D Max: | 115.178 | at alpha= | 9 | deg
Re: | 16000000 |  |  | Cd Min: | 0.00678 | at alpha= | 1.5 | deg
Mach: | 0.25 |  |  | Cl=0 at alpha= | 0.42742 | deg
|  |  |  | @ Cl=0.1, Cd= | 0.006909
|  |  |  | @ Cl=0.4, Cd= | 0.0071692
|  |  |  | @ Cl=0.6, Cd= | 0.0783
alpha (deg) | Cl | Cd | Cm | Cl/Cd
-12.5 | -0.239 | 0.07632 | 0.021 | -3.128
-12 | -0.31 | 0.07002 | 0.022 | -4.424
-11.5 | -0.374 | 0.06329 | 0.023 | -5.911
-11 | -0.436 | 0.0549 | 0.024 | -7.941
-10.5 | -0.513 | 0.03392 | 0.028 | -15.135
-10 | -0.634 | 0.01253 | 0.034 | -50.606
-9.5 | -0.68 | 0.01196 | 0.034 | -56.857
-9 | -0.714 | 0.01177 | 0.034 | -60.682
-8.5 | -0.738 | 0.01235 | 0.034 | -59.714
-8 | -0.75 | 0.01166 | 0.034 | -64.372
-7.5 | -0.752 | 0.0112 | 0.034 | -67.195
-7 | -0.744 | 0.01084 | 0.033 | -68.611
-6.5 | -0.726 | 0.0103 | 0.033 | -70.479
-6 | -0.699 | 0.01003 | 0.033 | -69.669
-5.5 | -0.664 | 0.00963 | 0.033 | -69.011
-5 | -0.623 | 0.00938 | 0.033 | -66.465
-4.5 | -0.577 | 0.00904 | 0.033 | -63.822
-4 | -0.526 | 0.00884 | 0.033 | -59.545
-3.5 | -0.472 | 0.00861 | 0.032 | -54.803
-3 | -0.415 | 0.00836 | 0.032 | -49.682
-2.5 | -0.357 | 0.00821 | 0.032 | -43.438
-2 | -0.297 | 0.00803 | 0.032 | -36.982
-1.5 | -0.236 | 0.00794 | 0.032 | -29.746
-1 | -0.175 | 0.00784 | 0.031 | -22.36
-0.5 | -0.114 | 0.00771 | 0.031 | -14.783
0 | -0.053 | 0.00773 | 0.031 | -6.814
0.5 | 0.009 | 0.00762 | 0.031 | 1.16
1 | 0.07 | 0.00703 | 0.03 | 10.011
1.5 | 0.132 | 0.00678 | 0.03 | 19.446
2 | 0.193 | 0.00679 | 0.03 | 28.466
2.5 | 0.254 | 0.00693 | 0.03 | 36.724
3 | 0.315 | 0.00703 | 0.029 | 44.85
3.5 | 0.376 | 0.00724 | 0.029 | 51.968
4 | 0.437 | 0.00706 | 0.029 | 61.789
4.5 | 0.497 | 0.00747 | 0.029 | 66.444
5 | 0.556 | 0.0076 | 0.028 | 73.206
5.5 | 0.615 | 0.00772 | 0.028 | 79.703
6 | 0.674 | 0.00791 | 0.028 | 85.219
6.5 | 0.732 | 0.00813 | 0.027 | 90.078
7 | 0.789 | 0.00816 | 0.027 | 96.711
7.5 | 0.845 | 0.00843 | 0.027 | 100.267
8 | 0.9 | 0.0088 | 0.026 | 102.228
8.5 | 0.952 | 0.00938 | 0.026 | 101.45
9 | 0.999 | 0.00867 | 0.026 | 115.178
9.5 | 1.036 | 0.00971 | 0.025 | 106.713
10 | 1.061 | 0.0106 | 0.025 | 100.15
10.5 | 1.075 | 0.01159 | 0.024 | 92.738
11 | 1.074 | 0.0131 | 0.024 | 81.964
11.5 | 1.054 | 0.01626 | 0.023 | 64.862
12 | 1.03 | 0.019 | 0.022 | 54.23
12.5 | 0.989 | 0.0239 | 0.021 | 41.376
13 | 0.931 | 0.03247 | 0.02 | 28.661
13.5 | 0.871 | 0.03975 | 0.019 | 21.907
14 | 0.806 | 0.04607 | 0.019 | 17.5
14.5 | 0.731 | 0.05574 | 0.018 | 13.106
15 | 0.652 | 0.06377 | 0.017 | 10.226
15.5 | 0.565 | 0.0783 | 0.016 | 7.21

## 134. Re 16M Mach 0.25 (2)
BIGFOIL.COM POLAR EXPORT
HM391-2
HM391-2 |  |  |  | Cl Max: | 1.6483 | at alpha= | 15 | deg
XFOIL ncrit=9 |  |  |  | L/D Max: | 144.03 | at alpha= | 9 | deg
Re: | 16000000 |  |  | Cd Min: | 0.20591 | at alpha= | -19 | deg
Mach: | 0.25 |  |  | Cl=0 at alpha= | 0.076287 | deg
|  |  |  | @ Cl=0.1, Cd= | 0.0052501
|  |  |  | @ Cl=0.4, Cd= | 0.0050873
|  |  |  | @ Cl=0.6, Cd= | 0.0049512
alpha (deg) | Cl | Cd | Cm | Cl/Cd
-19 | -0.8469 | 0.20591 | 0.062 | -4.113
-18.5 | -0.8473 | 0.19451 | 0.0556 | -4.3561
-18 | -0.8563 | 0.18121 | 0.0481 | -4.7255
-17.5 | -0.8596 | 0.17028 | 0.042 | -5.0482
-17 | -0.8792 | 0.15584 | 0.0339 | -5.6417
-16.5 | -1.2644 | 0.07903 | -0.0181 | -15.999
-16 | -1.357 | 0.05375 | -0.037 | -25.2465
-15.5 | -1.4064 | 0.03889 | -0.0495 | -36.1635
-15 | -1.4471 | 0.03117 | -0.0486 | -46.4261
-14.5 | -1.4489 | 0.0279 | -0.0426 | -51.9319
-14 | -1.4754 | 0.0238 | -0.0317 | -61.9916
-13.5 | -1.4647 | 0.02047 | -0.0242 | -71.5535
-13 | -1.4361 | 0.01813 | -0.0183 | -79.2113
-12.5 | -1.4004 | 0.0162 | -0.013 | -86.4444
-12 | -1.3604 | 0.01457 | -0.0081 | -93.3699
-11.5 | -1.3095 | 0.01325 | -0.005 | -98.8302
-11 | -1.2455 | 0.01185 | -0.0047 | -105.1055
-10.5 | -1.1965 | 0.01103 | -0.0011 | -108.4769
-10 | -1.0914 | 0.00993 | -0.0095 | -109.9094
-9.5 | -1.0451 | 0.00945 | -0.0055 | -110.5926
-9 | -0.9946 | 0.00905 | -0.0025 | -109.9006
-8.5 | -0.9434 | 0.00858 | 0.0003 | -109.9534
-8 | -0.8917 | 0.00821 | 0.0029 | -108.6114
-7.5 | -0.839 | 0.00791 | 0.0052 | -106.0683
-7 | -0.7854 | 0.00759 | 0.0073 | -103.4783
-6.5 | -0.7313 | 0.0073 | 0.0092 | -100.1781
-6 | -0.6778 | 0.00696 | 0.0111 | -97.3851
-5.5 | -0.6233 | 0.0067 | 0.0128 | -93.0299
-5 | -0.5675 | 0.00654 | 0.0141 | -86.7737
-4.5 | -0.512 | 0.00636 | 0.0154 | -80.5031
-4 | -0.4569 | 0.00612 | 0.0168 | -74.6569
-3.5 | -0.4008 | 0.00597 | 0.0178 | -67.1357
-3 | -0.3444 | 0.00591 | 0.0188 | -58.2741
-2.5 | -0.2876 | 0.00584 | 0.0196 | -49.2466
-2 | -0.2314 | 0.00574 | 0.0206 | -40.3136
-1.5 | -0.1751 | 0.00565 | 0.0214 | -30.9912
-1 | -0.1198 | 0.0055 | 0.0225 | -21.7818
-0.5 | -0.0636 | 0.00544 | 0.0233 | -11.6912
0 | -0.0083 | 0.00534 | 0.0243 | -1.5543
0.5 | 0.0461 | 0.00536 | 0.0254 | 8.6007
1 | 0.0997 | 0.00525 | 0.0266 | 18.9905
1.5 | 0.1548 | 0.00527 | 0.0276 | 29.3738
2 | 0.208 | 0.00518 | 0.0289 | 40.1544
2.5 | 0.2621 | 0.00519 | 0.03 | 50.501
3 | 0.3147 | 0.00513 | 0.0315 | 61.345
3.5 | 0.367 | 0.00514 | 0.033 | 71.4008
4 | 0.4171 | 0.00506 | 0.035 | 82.4308
4.5 | 0.4666 | 0.00501 | 0.0372 | 93.1337
5 | 0.5067 | 0.00483 | 0.0415 | 104.9068
5.5 | 0.6222 | 0.00498 | 0.0287 | 124.9398
6 | 0.687 | 0.00537 | 0.0276 | 127.933
6.5 | 0.7393 | 0.00565 | 0.0294 | 130.8496
7 | 0.805 | 0.00594 | 0.0282 | 135.5219
7.5 | 0.8712 | 0.00622 | 0.0269 | 140.0643
8 | 0.9381 | 0.00661 | 0.0255 | 141.9213
9 | 1.0687 | 0.00742 | 0.0235 | 144.0296
9.5 | 1.1245 | 0.00809 | 0.0244 | 138.9988
10.5 | 1.2192 | 0.01018 | 0.0295 | 119.7642
11 | 1.2801 | 0.01079 | 0.0295 | 118.6376
11.5 | 1.3386 | 0.01157 | 0.0298 | 115.6958
12 | 1.3962 | 0.01231 | 0.0304 | 113.42
12.5 | 1.4515 | 0.01325 | 0.0313 | 109.5472
13 | 1.505 | 0.01428 | 0.0324 | 105.3922
13.5 | 1.5553 | 0.01549 | 0.0339 | 100.4067
14 | 1.6015 | 0.01699 | 0.0358 | 94.2613
14.5 | 1.6385 | 0.01877 | 0.0388 | 87.2936
15 | 1.6483 | 0.02041 | 0.0457 | 80.7594
15.5 | 1.6437 | 0.02352 | 0.0512 | 69.8852
16 | 1.6461 | 0.02809 | 0.0518 | 58.6009
16.5 | 1.639 | 0.03499 | 0.0493 | 46.842
17 | 1.6259 | 0.04345 | 0.0451 | 37.42
17.5 | 1.5717 | 0.05694 | 0.0379 | 27.6027
18 | 1.498 | 0.0732 | 0.0292 | 20.4645
18.5 | 1.4356 | 0.08902 | 0.0207 | 16.1267
19 | 1.3815 | 0.10361 | 0.0135 | 13.3337
19.5 | 1.3005 | 0.12355 | 0.0024 | 10.5261
20 | 1.2283 | 0.14346 | -0.0093 | 8.562

## 135. Re 16M Mach 0.50 (1)
BIGFOIL.COM POLAR EXPORT
HM391-2
HM391-2 |  |  |  | Cl Max: | 1.073 | at alpha= | 20 | deg
JavaFoil+Calcfoil stall+Eppler ext transition |  |  |  | L/D Max: | 90.258 | at alpha= | 7 | deg
Re: | 16000000 |  |  | Cd Min: | 0.00707 | at alpha= | 1.5 | deg
Mach: | 0.5 |  |  | Cl=0 at alpha= | 0.42754 | deg
|  |  |  | @ Cl=0.1, Cd= | 0.0072359
|  |  |  | @ Cl=0.4, Cd= | 0.0077063
|  |  |  | @ Cl=0.6, Cd= | 0.0082427
alpha (deg) | Cl | Cd | Cm | Cl/Cd
-20 | -1.098 | 0.17773 | 0.024 | -6.179
-19.5 | -1.079 | 0.15187 | 0.025 | -7.102
-19 | -1.047 | 0.15715 | 0.024 | -6.663
-18.5 | -1.02 | 0.15531 | 0.023 | -6.565
-18 | -1 | 0.13254 | 0.025 | -7.542
-17.5 | -0.969 | 0.13404 | 0.024 | -7.23
-17 | -0.941 | 0.13172 | 0.023 | -7.142
-16.5 | -0.913 | 0.12857 | 0.023 | -7.104
-16 | -0.895 | 0.10701 | 0.025 | -8.366
-15.5 | -0.861 | 0.11371 | 0.023 | -7.574
-15 | -0.837 | 0.10291 | 0.024 | -8.137
-14.5 | -0.814 | 0.0939 | 0.024 | -8.665
-14 | -0.794 | 0.08272 | 0.026 | -9.595
-13.5 | -0.779 | 0.06905 | 0.028 | -11.278
-13 | -0.753 | 0.06445 | 0.028 | -11.684
-12.5 | -0.762 | 0.04019 | 0.032 | -18.954
-12 | -0.751 | 0.03048 | 0.034 | -24.644
-11.5 | -0.739 | 0.0234 | 0.035 | -31.553
-11 | -0.75 | 0.01481 | 0.037 | -50.618
-10.5 | -0.729 | 0.01169 | 0.038 | -62.347
-10 | -0.697 | 0.01175 | 0.038 | -59.264
-9.5 | -0.664 | 0.01162 | 0.038 | -57.105
-9 | -0.631 | 0.01209 | 0.038 | -52.157
-8.5 | -0.598 | 0.01257 | 0.038 | -47.558
-8 | -0.491 | 0.03086 | 0.03 | -15.911
-7.5 | -0.53 | 0.01174 | 0.037 | -45.153
-7 | -0.498 | 0.0119 | 0.037 | -41.868
-6.5 | -0.465 | 0.01212 | 0.037 | -38.364
-6 | -0.432 | 0.01217 | 0.037 | -35.451
-5.5 | -0.398 | 0.01142 | 0.037 | -34.876
-5 | -0.599 | 0.01075 | 0.037 | -55.707
-4.5 | -0.602 | 0.01012 | 0.037 | -59.496
-4 | -0.568 | 0.00977 | 0.036 | -58.154
-3.5 | -0.518 | 0.00941 | 0.036 | -55.091
-3 | -0.46 | 0.00906 | 0.036 | -50.765
-2.5 | -0.396 | 0.00876 | 0.036 | -45.253
-2 | -0.331 | 0.00862 | 0.036 | -38.391
-1.5 | -0.263 | 0.00841 | 0.035 | -31.338
-1 | -0.196 | 0.00823 | 0.035 | -23.757
-0.5 | -0.127 | 0.00811 | 0.035 | -15.696
0 | -0.059 | 0.00813 | 0.035 | -7.247
0.5 | 0.01 | 0.00801 | 0.034 | 1.232
1 | 0.079 | 0.00731 | 0.034 | 10.749
1.5 | 0.147 | 0.00707 | 0.034 | 20.825
2 | 0.216 | 0.00719 | 0.034 | 29.994
2.5 | 0.284 | 0.00735 | 0.033 | 38.636
3 | 0.352 | 0.00752 | 0.033 | 46.805
3.5 | 0.419 | 0.00778 | 0.033 | 53.889
4 | 0.486 | 0.00777 | 0.032 | 62.58
4.5 | 0.552 | 0.00809 | 0.032 | 68.306
5 | 0.618 | 0.0083 | 0.032 | 74.483
5.5 | 0.682 | 0.00864 | 0.031 | 78.985
6 | 0.745 | 0.00882 | 0.031 | 84.535
6.5 | 0.807 | 0.00906 | 0.031 | 89.035
7 | 0.866 | 0.00959 | 0.03 | 90.258
7.5 | 0.916 | 0.01094 | 0.03 | 83.762
8 | 0.96 | 0.01093 | 0.029 | 87.865
8.5 | 0.986 | 0.0128 | 0.028 | 76.977
9 | 0.992 | 0.01665 | 0.027 | 59.589
9.5 | 0.927 | 0.0243 | 0.026 | 38.137
10 | 0.567 | 0.03653 | 0.024 | 15.513
10.5 | 0.582 | 0.04754 | 0.022 | 12.24
11 | 0.617 | 0.04402 | 0.022 | 14.026
11.5 | 0.662 | 0.03596 | 0.023 | 18.41
12 | 0.702 | 0.03133 | 0.023 | 22.424
12.5 | 0.72 | 0.03935 | 0.022 | 18.29
13 | 0.736 | 0.04952 | 0.021 | 14.858
13.5 | 0.739 | 0.07106 | 0.019 | 10.396
14 | 0.766 | 0.0752 | 0.018 | 10.183
14.5 | 0.79 | 0.0825 | 0.018 | 9.571
15 | 0.811 | 0.09204 | 0.017 | 8.816
15.5 | 0.834 | 0.10136 | 0.016 | 8.23
16 | 0.858 | 0.11027 | 0.016 | 7.781
16.5 | 0.883 | 0.11913 | 0.015 | 7.412
17 | 0.908 | 0.12816 | 0.015 | 7.084
17.5 | 0.931 | 0.14283 | 0.014 | 6.516
18 | 0.959 | 0.14644 | 0.014 | 6.548
18.5 | 0.99 | 0.14472 | 0.014 | 6.841
19 | 1.013 | 0.15909 | 0.013 | 6.368
19.5 | 1.038 | 0.17113 | 0.013 | 6.065
20 | 1.073 | 0.15792 | 0.013 | 6.795

## 136. Re 16M Mach 0.50 (2)
BIGFOIL.COM POLAR EXPORT
HM391-2
HM391-2 |  |  |  | Cl Max: | 1.4063 | at alpha= | 10 | deg
XFOIL ncrit=9 |  |  |  | L/D Max: | 147.612 | at alpha= | 8 | deg
Re: | 16000000 |  |  | Cd Min: | 0.01149 | at alpha= | 10 | deg
Mach: | 0.5 |  |  | Cl=0 at alpha= | -99 | deg
|  |  |  | @ Cl=0.1, Cd= | 0.0053843
|  |  |  | @ Cl=0.4, Cd= | 0.0052878
|  |  |  | @ Cl=0.6, Cd= | 0.0051682
alpha (deg) | Cl | Cd | Cm | Cl/Cd
0 | 0.0024 | 0.00548 | 0.0252 | 0.43796
0.5 | 0.0636 | 0.00542 | 0.0269 | 11.7343
1 | 0.1247 | 0.00536 | 0.0286 | 23.2649
1.5 | 0.1865 | 0.00539 | 0.0301 | 34.6011
2 | 0.2473 | 0.00529 | 0.0319 | 46.7486
2.5 | 0.3087 | 0.00528 | 0.0337 | 58.4659
3 | 0.3673 | 0.00525 | 0.036 | 69.9619
3.5 | 0.4279 | 0.00532 | 0.0382 | 80.4323
4 | 0.4845 | 0.00525 | 0.0412 | 92.2857
4.5 | 0.5422 | 0.00518 | 0.0443 | 104.6718
5 | 0.6402 | 0.00516 | 0.0389 | 124.0698
5.5 | 0.744 | 0.00566 | 0.0329 | 131.4488
6 | 0.7906 | 0.00596 | 0.0394 | 132.651
6.5 | 0.8727 | 0.00629 | 0.0388 | 138.744
7 | 0.9558 | 0.00668 | 0.0385 | 143.0838
7.5 | 1.0389 | 0.00719 | 0.0387 | 144.4924
8 | 1.1248 | 0.00762 | 0.0391 | 147.6115
8.5 | 1.2062 | 0.00824 | 0.0408 | 146.3835
9 | 1.271 | 0.00969 | 0.0451 | 131.1662
10 | 1.4063 | 0.01149 | 0.0561 | 122.3934

## 137. Re 18M Mach 0.00 (1)
BIGFOIL.COM POLAR EXPORT
HM391-2
HM391-2 |  |  |  | Cl Max: | 1.109 | at alpha= | 11.5 | deg
JavaFoil+Calcfoil stall+Eppler ext transition |  |  |  | L/D Max: | 123.879 | at alpha= | 10 | deg
Re: | 18000000 |  |  | Cd Min: | 0.00666 | at alpha= | 2 | deg
Mach: | 0 |  |  | Cl=0 at alpha= | 0.425 | deg
|  |  |  | @ Cl=0.1, Cd= | 0.006768
|  |  |  | @ Cl=0.4, Cd= | 0.0071249
|  |  |  | @ Cl=0.6, Cd= | 0.0074805
alpha (deg) | Cl | Cd | Cm | Cl/Cd
-14.5 | -0.517 | 0.08316 | 0.022 | -6.222
-14 | -0.542 | 0.07659 | 0.023 | -7.081
-13.5 | -0.569 | 0.06874 | 0.024 | -8.277
-13 | -0.6 | 0.05819 | 0.025 | -10.302
-12.5 | -0.64 | 0.04246 | 0.027 | -15.072
-12 | -0.695 | 0.02462 | 0.03 | -28.214
-11.5 | -0.773 | 0.01274 | 0.033 | -60.687
-11 | -0.794 | 0.01133 | 0.033 | -70.054
-10.5 | -0.808 | 0.01159 | 0.033 | -69.735
-10 | -0.819 | 0.01167 | 0.033 | -70.166
-9.5 | -0.823 | 0.0123 | 0.033 | -66.931
-9 | -0.822 | 0.01166 | 0.033 | -70.526
-8.5 | -0.816 | 0.0112 | 0.033 | -72.807
-8 | -0.803 | 0.01096 | 0.033 | -73.319
-7.5 | -0.785 | 0.01053 | 0.032 | -74.51
-7 | -0.761 | 0.01015 | 0.032 | -74.956
-6.5 | -0.731 | 0.00972 | 0.032 | -75.219
-6 | -0.696 | 0.00949 | 0.032 | -73.302
-5.5 | -0.655 | 0.00912 | 0.032 | -71.902
-5 | -0.611 | 0.00898 | 0.032 | -68.051
-4.5 | -0.563 | 0.00869 | 0.032 | -64.757
-4 | -0.512 | 0.00845 | 0.031 | -60.604
-3.5 | -0.459 | 0.00832 | 0.031 | -55.105
-3 | -0.403 | 0.00811 | 0.031 | -49.675
-2.5 | -0.346 | 0.00793 | 0.031 | -43.606
-2 | -0.288 | 0.00787 | 0.031 | -36.526
-1.5 | -0.229 | 0.00776 | 0.031 | -29.502
-1 | -0.17 | 0.0076 | 0.03 | -22.326
-0.5 | -0.11 | 0.0076 | 0.03 | -14.533
0 | -0.051 | 0.00749 | 0.03 | -6.812
0.5 | 0.009 | 0.00744 | 0.03 | 1.15
1 | 0.068 | 0.00688 | 0.029 | 9.905
1.5 | 0.128 | 0.00667 | 0.029 | 19.121
2 | 0.187 | 0.00666 | 0.029 | 28.102
2.5 | 0.246 | 0.00688 | 0.029 | 35.815
3 | 0.305 | 0.00684 | 0.029 | 44.683
3.5 | 0.364 | 0.00707 | 0.028 | 51.509
4 | 0.423 | 0.00716 | 0.028 | 59.086
4.5 | 0.481 | 0.00725 | 0.028 | 66.382
5 | 0.539 | 0.00732 | 0.027 | 73.655
5.5 | 0.597 | 0.00747 | 0.027 | 79.874
6 | 0.654 | 0.00767 | 0.027 | 85.308
6.5 | 0.71 | 0.00781 | 0.027 | 90.966
7 | 0.766 | 0.00801 | 0.026 | 95.721
7.5 | 0.822 | 0.00793 | 0.026 | 103.562
8 | 0.875 | 0.00818 | 0.026 | 107.032
8.5 | 0.927 | 0.00953 | 0.025 | 97.346
9 | 0.978 | 0.00909 | 0.025 | 107.572
9.5 | 1.018 | 0.00838 | 0.025 | 121.493
10 | 1.053 | 0.0085 | 0.024 | 123.879
10.5 | 1.08 | 0.01004 | 0.024 | 107.582
11 | 1.1 | 0.01074 | 0.023 | 102.454
11.5 | 1.109 | 0.01187 | 0.023 | 93.489
12 | 1.107 | 0.01356 | 0.022 | 81.608
12.5 | 1.096 | 0.01599 | 0.022 | 68.552
13 | 1.081 | 0.01865 | 0.021 | 57.941
13.5 | 1.059 | 0.02218 | 0.02 | 47.736
14 | 1.021 | 0.02968 | 0.019 | 34.406
14.5 | 0.991 | 0.0344 | 0.019 | 28.814
15 | 0.954 | 0.04175 | 0.018 | 22.848
15.5 | 0.917 | 0.0486 | 0.017 | 18.865
16 | 0.876 | 0.05791 | 0.017 | 15.119
16.5 | 0.838 | 0.06464 | 0.016 | 12.959

## 138. Re 18M Mach 0.00 (2)
BIGFOIL.COM POLAR EXPORT
HM391-2
HM391-2 |  |  |  | Cl Max: | 1.754 | at alpha= | 19 | deg
XFOIL ncrit=9 |  |  |  | L/D Max: | 147.157 | at alpha= | 9 | deg
Re: | 18000000 |  |  | Cd Min: | 0.05265 | at alpha= | 20 | deg
Mach: | 0 |  |  | Cl=0 at alpha= | 0.10816 | deg
|  |  |  | @ Cl=0.1, Cd= | 0.0052609
|  |  |  | @ Cl=0.4, Cd= | 0.0051181
|  |  |  | @ Cl=0.6, Cd= | 0.0049595
alpha (deg) | Cl | Cd | Cm | Cl/Cd
-20 | -1.8125 | 0.02933 | -0.0439 | -61.7968
-19.5 | -1.8141 | 0.02609 | -0.0401 | -69.5324
-19 | -1.802 | 0.02416 | -0.0358 | -74.5861
-18.5 | -1.7899 | 0.0224 | -0.0307 | -79.9062
-18 | -1.7738 | 0.02096 | -0.0253 | -84.6279
-17.5 | -1.7555 | 0.01973 | -0.0196 | -88.9762
-17 | -1.7271 | 0.01871 | -0.0153 | -92.3089
-16.5 | -1.6948 | 0.01757 | -0.0117 | -96.4599
-16 | -1.6583 | 0.01661 | -0.0087 | -99.8374
-15.5 | -1.6198 | 0.0157 | -0.0058 | -103.172
-15 | -1.5795 | 0.01485 | -0.0032 | -106.3636
-14.5 | -1.5362 | 0.01419 | -0.001 | -108.2593
-14 | -1.494 | 0.01339 | 0.0015 | -111.5758
-13.5 | -1.4501 | 0.0127 | 0.0037 | -114.1811
-13 | -1.4053 | 0.01207 | 0.0059 | -116.4292
-12.5 | -1.3605 | 0.01146 | 0.0081 | -118.7173
-12 | -1.3015 | 0.01082 | 0.0072 | -120.2865
-11.5 | -1.2378 | 0.0102 | 0.0054 | -121.3529
-11 | -1.1931 | 0.00966 | 0.0079 | -123.5093
-10.5 | -1.0956 | 0.00908 | -0.0016 | -120.6608
-10 | -1.0533 | 0.00883 | 0.0015 | -119.2865
-9.5 | -1.0055 | 0.00851 | 0.0035 | -118.1551
-9 | -0.9567 | 0.00823 | 0.0052 | -116.2454
-7.5 | -0.8075 | 0.0075 | 0.0099 | -107.6667
-7 | -0.7572 | 0.00717 | 0.0114 | -105.6067
-6.5 | -0.706 | 0.00692 | 0.0127 | -102.0231
-6 | -0.6548 | 0.00665 | 0.014 | -98.4662
-5.5 | -0.6022 | 0.00649 | 0.015 | -92.7889
-5 | -0.5491 | 0.00635 | 0.016 | -86.4724
-4.5 | -0.4958 | 0.00618 | 0.0169 | -80.2265
-4 | -0.4432 | 0.00595 | 0.018 | -74.4874
-3.5 | -0.3895 | 0.00585 | 0.0188 | -66.5812
-3 | -0.3351 | 0.00579 | 0.0195 | -57.8756
-2.5 | -0.2806 | 0.00572 | 0.0202 | -49.0559
-2 | -0.2263 | 0.00562 | 0.0209 | -40.2669
-1.5 | -0.1723 | 0.00554 | 0.0217 | -31.1011
-1 | -0.1187 | 0.00543 | 0.0225 | -21.86
-0.5 | -0.0648 | 0.00534 | 0.0232 | -12.1348
0 | -0.0114 | 0.00531 | 0.0241 | -2.1469
0.5 | 0.0413 | 0.0053 | 0.025 | 7.7925
1.5 | 0.1464 | 0.00523 | 0.027 | 27.9924
2 | 0.1982 | 0.00516 | 0.0281 | 38.4109
2.5 | 0.251 | 0.00517 | 0.029 | 48.5493
3 | 0.3023 | 0.00515 | 0.0301 | 58.699
3.5 | 0.352 | 0.00509 | 0.0316 | 69.1552
4 | 0.4032 | 0.00512 | 0.0328 | 78.75
5 | 0.4997 | 0.00503 | 0.0364 | 99.3439
5.5 | 0.5399 | 0.00485 | 0.04 | 111.3196
6 | 0.6552 | 0.00506 | 0.0262 | 129.4862
6.5 | 0.7022 | 0.00531 | 0.0283 | 132.2411
7 | 0.7612 | 0.00561 | 0.0276 | 135.6863
7.5 | 0.8222 | 0.00585 | 0.0264 | 140.547
8 | 0.8841 | 0.00616 | 0.0249 | 143.5227
8.5 | 0.9478 | 0.0065 | 0.0229 | 145.8154
9 | 1.0095 | 0.00686 | 0.0215 | 147.1574
9.5 | 1.0653 | 0.0074 | 0.0211 | 143.9595
11 | 1.21 | 0.00971 | 0.0244 | 124.6138
11.5 | 1.2655 | 0.0103 | 0.0238 | 122.8641
12 | 1.32 | 0.01083 | 0.0234 | 121.8837
12.5 | 1.3717 | 0.01157 | 0.0234 | 118.5566
13 | 1.4229 | 0.01225 | 0.0235 | 116.1551
13.5 | 1.4728 | 0.01297 | 0.0237 | 113.5544
14 | 1.5217 | 0.01377 | 0.0239 | 110.5084
14.5 | 1.5677 | 0.01461 | 0.0246 | 107.3032
15 | 1.6099 | 0.01552 | 0.0259 | 103.7307
15.5 | 1.648 | 0.01649 | 0.0279 | 99.9394
16 | 1.6813 | 0.01759 | 0.0305 | 95.5827
16.5 | 1.6989 | 0.01869 | 0.0358 | 90.8989
17 | 1.7189 | 0.02003 | 0.0395 | 85.8163
17.5 | 1.7331 | 0.02223 | 0.0421 | 77.9622
18 | 1.7446 | 0.02538 | 0.0429 | 68.7392
18.5 | 1.7533 | 0.02959 | 0.042 | 59.2531
19 | 1.754 | 0.03522 | 0.0397 | 49.8012
19.5 | 1.7399 | 0.04268 | 0.0369 | 40.7662
20 | 1.7082 | 0.05265 | 0.0327 | 32.4444

## 139. Re 18M Mach 0.10 (1)
BIGFOIL.COM POLAR EXPORT
HM391-2
HM391-2 |  |  |  | Cl Max: | 1.105 | at alpha= | 11.5 | deg
JavaFoil+Calcfoil stall+Eppler ext transition |  |  |  | L/D Max: | 120.588 | at alpha= | 9.5 | deg
Re: | 18000000 |  |  | Cd Min: | 0.00668 | at alpha= | 1.5 | deg
Mach: | 0.1 |  |  | Cl=0 at alpha= | 0.425 | deg
|  |  |  | @ Cl=0.1, Cd= | 0.0067733
|  |  |  | @ Cl=0.4, Cd= | 0.0071349
|  |  |  | @ Cl=0.6, Cd= | 0.00752
alpha (deg) | Cl | Cd | Cm | Cl/Cd
-14 | -0.496 | 0.07976 | 0.022 | -6.217
-13.5 | -0.524 | 0.07313 | 0.023 | -7.163
-13 | -0.554 | 0.06487 | 0.024 | -8.541
-12.5 | -0.589 | 0.05333 | 0.025 | -11.044
-12 | -0.638 | 0.03529 | 0.028 | -18.08
-11.5 | -0.728 | 0.014 | 0.032 | -51.994
-11 | -0.766 | 0.01121 | 0.033 | -68.304
-10.5 | -0.786 | 0.01178 | 0.033 | -66.693
-10 | -0.8 | 0.01198 | 0.033 | -66.809
-9.5 | -0.809 | 0.01136 | 0.033 | -71.154
-9 | -0.811 | 0.01189 | 0.033 | -68.199
-8.5 | -0.808 | 0.01128 | 0.033 | -71.583
-8 | -0.798 | 0.011 | 0.033 | -72.523
-7.5 | -0.782 | 0.01062 | 0.033 | -73.636
-7 | -0.759 | 0.01011 | 0.032 | -75.085
-6.5 | -0.731 | 0.00991 | 0.032 | -73.753
-6 | -0.697 | 0.0095 | 0.032 | -73.339
-5.5 | -0.657 | 0.00926 | 0.032 | -70.954
-5 | -0.613 | 0.00895 | 0.032 | -68.48
-4.5 | -0.565 | 0.0087 | 0.032 | -64.974
-4 | -0.514 | 0.00852 | 0.032 | -60.349
-3.5 | -0.461 | 0.0083 | 0.031 | -55.471
-3 | -0.405 | 0.00809 | 0.031 | -50.032
-2.5 | -0.347 | 0.00796 | 0.031 | -43.659
-2 | -0.289 | 0.00784 | 0.031 | -36.871
-1.5 | -0.23 | 0.0078 | 0.031 | -29.491
-1 | -0.171 | 0.00765 | 0.031 | -22.306
-0.5 | -0.111 | 0.00764 | 0.03 | -14.536
0 | -0.051 | 0.0075 | 0.03 | -6.839
0.5 | 0.009 | 0.00694 | 0.03 | 1.238
1 | 0.068 | 0.00688 | 0.03 | 9.944
1.5 | 0.128 | 0.00668 | 0.029 | 19.202
2 | 0.188 | 0.00669 | 0.029 | 28.094
2.5 | 0.248 | 0.00688 | 0.029 | 35.965
3 | 0.307 | 0.00687 | 0.029 | 44.707
3.5 | 0.366 | 0.00706 | 0.028 | 51.834
4 | 0.425 | 0.00719 | 0.028 | 59.103
4.5 | 0.484 | 0.00726 | 0.028 | 66.639
5 | 0.542 | 0.00733 | 0.028 | 73.918
5.5 | 0.6 | 0.00752 | 0.027 | 79.779
6 | 0.657 | 0.00768 | 0.027 | 85.603
6.5 | 0.714 | 0.00783 | 0.027 | 91.195
7 | 0.77 | 0.00809 | 0.026 | 95.186
7.5 | 0.825 | 0.00803 | 0.026 | 102.836
8 | 0.879 | 0.00827 | 0.026 | 106.314
8.5 | 0.931 | 0.00965 | 0.025 | 96.548
9 | 0.982 | 0.00912 | 0.025 | 107.717
9.5 | 1.021 | 0.00847 | 0.025 | 120.588
10 | 1.055 | 0.00951 | 0.024 | 110.959
10.5 | 1.081 | 0.0102 | 0.024 | 106.023
11 | 1.097 | 0.01116 | 0.023 | 98.338
11.5 | 1.105 | 0.01209 | 0.023 | 91.405
12 | 1.097 | 0.01421 | 0.022 | 77.205
12.5 | 1.085 | 0.0167 | 0.022 | 64.926
13 | 1.062 | 0.02049 | 0.021 | 51.832
13.5 | 1.037 | 0.02413 | 0.02 | 42.974
14 | 1 | 0.03063 | 0.019 | 32.633
14.5 | 0.958 | 0.03883 | 0.018 | 24.684
15 | 0.922 | 0.04408 | 0.018 | 20.915
15.5 | 0.879 | 0.05216 | 0.017 | 16.854
16 | 0.836 | 0.05966 | 0.017 | 14.021
16.5 | 0.79 | 0.07032 | 0.016 | 11.235

## 140. Re 18M Mach 0.10 (2)
BIGFOIL.COM POLAR EXPORT
HM391-2
HM391-2 |  |  |  | Cl Max: | 1.7363 | at alpha= | 18.5 | deg
XFOIL ncrit=9 |  |  |  | L/D Max: | 146.782 | at alpha= | 9 | deg
Re: | 18000000 |  |  | Cd Min: | 0.06375 | at alpha= | 20 | deg
Mach: | 0.1 |  |  | Cl=0 at alpha= | 0.10452 | deg
|  |  |  | @ Cl=0.1, Cd= | 0.005267
|  |  |  | @ Cl=0.4, Cd= | 0.0051166
|  |  |  | @ Cl=0.6, Cd= | 0.0049663
alpha (deg) | Cl | Cd | Cm | Cl/Cd
-20 | -1.7644 | 0.03653 | -0.0482 | -48.3
-19.5 | -1.7815 | 0.0306 | -0.0475 | -58.219
-19 | -1.777 | 0.02751 | -0.0444 | -64.5947
-18.5 | -1.7731 | 0.02488 | -0.0396 | -71.2661
-18 | -1.7642 | 0.02284 | -0.0339 | -77.2417
-17.5 | -1.7498 | 0.02121 | -0.028 | -82.4988
-17 | -1.7284 | 0.02009 | -0.0223 | -86.0329
-16.5 | -1.7026 | 0.0187 | -0.0173 | -91.0481
-16 | -1.6679 | 0.01757 | -0.0136 | -94.9289
-15.5 | -1.6305 | 0.01652 | -0.0103 | -98.6985
-15 | -1.5908 | 0.01555 | -0.0072 | -102.3023
-14.5 | -1.5473 | 0.01484 | -0.0046 | -104.2655
-14 | -1.5053 | 0.01393 | -0.0018 | -108.0617
-13.5 | -1.4612 | 0.01315 | 0.0008 | -111.1179
-13 | -1.416 | 0.01246 | 0.0032 | -113.6437
-12.5 | -1.3707 | 0.0118 | 0.0057 | -116.161
-12 | -1.3127 | 0.01111 | 0.0055 | -118.1548
-11.5 | -1.248 | 0.01044 | 0.0038 | -119.5402
-11 | -1.2036 | 0.00986 | 0.0066 | -122.069
-10.5 | -1.1026 | 0.00921 | -0.0032 | -119.7177
-10 | -1.0606 | 0.00895 | 0.0003 | -118.5028
-9.5 | -1.0125 | 0.00861 | 0.0024 | -117.5958
-9 | -0.9632 | 0.00832 | 0.0042 | -115.7692
-8.5 | -0.9135 | 0.00802 | 0.006 | -113.9027
-7.5 | -0.8126 | 0.00755 | 0.0093 | -107.6291
-7 | -0.7619 | 0.00722 | 0.0109 | -105.5263
-6.5 | -0.71 | 0.00698 | 0.0122 | -101.7192
-6 | -0.6585 | 0.00669 | 0.0136 | -98.4305
-5.5 | -0.6057 | 0.00651 | 0.0148 | -93.0415
-5 | -0.5521 | 0.00637 | 0.0158 | -86.6719
-4.5 | -0.4985 | 0.00619 | 0.0167 | -80.5331
-4 | -0.4454 | 0.00596 | 0.0178 | -74.7315
-3.5 | -0.3914 | 0.00585 | 0.0187 | -66.906
-3 | -0.3367 | 0.00579 | 0.0194 | -58.152
-2.5 | -0.2818 | 0.00572 | 0.0201 | -49.2657
-2 | -0.2273 | 0.00563 | 0.0209 | -40.373
-1.5 | -0.1729 | 0.00555 | 0.0217 | -31.1532
-1 | -0.119 | 0.00543 | 0.0225 | -21.9153
-0.5 | -0.0648 | 0.00535 | 0.0233 | -12.1121
0 | -0.0111 | 0.00531 | 0.0242 | -2.0904
0.5 | 0.042 | 0.0053 | 0.0251 | 7.9245
1.5 | 0.1476 | 0.00524 | 0.0271 | 28.1679
2 | 0.1997 | 0.00516 | 0.0282 | 38.7016
2.5 | 0.2528 | 0.00517 | 0.0291 | 48.8975
3 | 0.3044 | 0.00516 | 0.0303 | 58.9922
3.5 | 0.3543 | 0.00509 | 0.0318 | 69.6071
4 | 0.4058 | 0.00512 | 0.033 | 79.2578
4.5 | 0.4546 | 0.00507 | 0.0348 | 89.6647
5 | 0.5028 | 0.00504 | 0.0367 | 99.7619
5.5 | 0.5426 | 0.00485 | 0.0406 | 111.8763
6 | 0.661 | 0.00509 | 0.0262 | 129.8625
6.5 | 0.7065 | 0.00534 | 0.0288 | 132.3034
7 | 0.7667 | 0.00563 | 0.0279 | 136.1812
7.5 | 0.8284 | 0.00588 | 0.0267 | 140.8844
8 | 0.891 | 0.00621 | 0.0252 | 143.4783
8.5 | 0.9553 | 0.00654 | 0.0234 | 146.0703
9 | 1.0172 | 0.00693 | 0.022 | 146.7821
9.5 | 1.0733 | 0.00749 | 0.0218 | 143.2977
11 | 1.2196 | 0.00984 | 0.0254 | 123.9431
11.5 | 1.2757 | 0.01045 | 0.0249 | 122.0766
12 | 1.3308 | 0.011 | 0.0246 | 120.9818
12.5 | 1.3831 | 0.01177 | 0.0247 | 117.5106
13 | 1.4346 | 0.01249 | 0.0249 | 114.8599
13.5 | 1.4851 | 0.01326 | 0.0253 | 111.9985
14 | 1.534 | 0.01412 | 0.0257 | 108.6402
14.5 | 1.5795 | 0.01502 | 0.0268 | 105.1598
15 | 1.6208 | 0.01602 | 0.0284 | 101.1735
15.5 | 1.6578 | 0.01711 | 0.0308 | 96.8907
16 | 1.6841 | 0.01826 | 0.0349 | 92.2289
16.5 | 1.6991 | 0.01954 | 0.0402 | 86.955
17 | 1.7167 | 0.02131 | 0.0435 | 80.5584
17.5 | 1.7275 | 0.02428 | 0.0451 | 71.1491
18 | 1.7343 | 0.02858 | 0.0446 | 60.6823
18.5 | 1.7363 | 0.03423 | 0.0422 | 50.7245
19 | 1.7273 | 0.04151 | 0.0389 | 41.6117
19.5 | 1.6982 | 0.05117 | 0.0348 | 33.1874
20 | 1.6487 | 0.06375 | 0.0292 | 25.862

## 141. Re 18M Mach 0.25 (1)
BIGFOIL.COM POLAR EXPORT
HM391-2
HM391-2 |  |  |  | Cl Max: | 1.077 | at alpha= | 10.5 | deg
JavaFoil+Calcfoil stall+Eppler ext transition |  |  |  | L/D Max: | 115.362 | at alpha= | 9 | deg
Re: | 18000000 |  |  | Cd Min: | 0.00674 | at alpha= | 2 | deg
Mach: | 0.25 |  |  | Cl=0 at alpha= | 0.42742 | deg
|  |  |  | @ Cl=0.1, Cd= | 0.0068574
|  |  |  | @ Cl=0.4, Cd= | 0.0072516
|  |  |  | @ Cl=0.6, Cd= | 0.0766
alpha (deg) | Cl | Cd | Cm | Cl/Cd
-12.5 | -0.239 | 0.07579 | 0.021 | -3.152
-12 | -0.31 | 0.06945 | 0.022 | -4.465
-11.5 | -0.375 | 0.06201 | 0.023 | -6.049
-11 | -0.439 | 0.05229 | 0.025 | -8.387
-10.5 | -0.526 | 0.02686 | 0.03 | -19.602
-10 | -0.635 | 0.01215 | 0.034 | -52.296
-9.5 | -0.68 | 0.01166 | 0.034 | -58.316
-9 | -0.714 | 0.01157 | 0.034 | -61.721
-8.5 | -0.738 | 0.01215 | 0.034 | -60.726
-8 | -0.75 | 0.01151 | 0.034 | -65.198
-7.5 | -0.752 | 0.01099 | 0.034 | -68.424
-7 | -0.744 | 0.01069 | 0.033 | -69.626
-6.5 | -0.726 | 0.01015 | 0.033 | -71.559
-6 | -0.699 | 0.0099 | 0.033 | -70.648
-5.5 | -0.664 | 0.00947 | 0.033 | -70.169
-5 | -0.623 | 0.00923 | 0.033 | -67.507
-4.5 | -0.577 | 0.00889 | 0.033 | -64.874
-4 | -0.526 | 0.00871 | 0.033 | -60.394
-3.5 | -0.472 | 0.00849 | 0.032 | -55.633
-3 | -0.415 | 0.00824 | 0.032 | -50.397
-2.5 | -0.357 | 0.0081 | 0.032 | -44.013
-2 | -0.297 | 0.00793 | 0.032 | -37.421
-1.5 | -0.236 | 0.00786 | 0.032 | -30.03
-1 | -0.175 | 0.00772 | 0.031 | -22.698
-0.5 | -0.114 | 0.0076 | 0.031 | -15
0 | -0.053 | 0.00758 | 0.031 | -6.952
0.5 | 0.009 | 0.00752 | 0.031 | 1.175
1 | 0.07 | 0.00693 | 0.03 | 10.152
1.5 | 0.132 | 0.00678 | 0.03 | 19.435
2 | 0.193 | 0.00674 | 0.03 | 28.671
2.5 | 0.254 | 0.00695 | 0.03 | 36.584
3 | 0.315 | 0.00701 | 0.029 | 45.006
3.5 | 0.376 | 0.00711 | 0.029 | 52.897
4 | 0.437 | 0.00747 | 0.029 | 58.403
4.5 | 0.497 | 0.00733 | 0.029 | 67.778
5 | 0.556 | 0.00755 | 0.028 | 73.711
5.5 | 0.615 | 0.00762 | 0.028 | 80.792
6 | 0.674 | 0.00785 | 0.028 | 85.871
6.5 | 0.732 | 0.00807 | 0.027 | 90.681
7 | 0.789 | 0.00803 | 0.027 | 98.225
7.5 | 0.845 | 0.00826 | 0.027 | 102.308
8 | 0.9 | 0.00964 | 0.026 | 93.341
8.5 | 0.952 | 0.01023 | 0.026 | 93.07
9 | 0.999 | 0.00866 | 0.026 | 115.362
9.5 | 1.036 | 0.00969 | 0.025 | 106.943
10 | 1.062 | 0.01036 | 0.025 | 102.507
10.5 | 1.077 | 0.01128 | 0.024 | 95.51
11 | 1.077 | 0.01263 | 0.024 | 85.241
11.5 | 1.058 | 0.0156 | 0.023 | 67.807
12 | 1.033 | 0.01825 | 0.022 | 56.604
12.5 | 0.991 | 0.02332 | 0.021 | 42.479
13 | 0.933 | 0.03117 | 0.02 | 29.941
13.5 | 0.874 | 0.03821 | 0.02 | 22.864
14 | 0.809 | 0.04437 | 0.019 | 18.229
14.5 | 0.732 | 0.05431 | 0.018 | 13.48
15 | 0.654 | 0.06186 | 0.017 | 10.572
15.5 | 0.566 | 0.0766 | 0.016 | 7.385

## 142. Re 18M Mach 0.25 (2)
BIGFOIL.COM POLAR EXPORT
HM391-2
HM391-2 |  |  |  | Cl Max: | 1.6548 | at alpha= | 16 | deg
XFOIL ncrit=9 |  |  |  | L/D Max: | 147.544 | at alpha= | 8.5 | deg
Re: | 18000000 |  |  | Cd Min: | 0.13645 | at alpha= | 20 | deg
Mach: | 0.25 |  |  | Cl=0 at alpha= | 0.086582 | deg
|  |  |  | @ Cl=0.1, Cd= | 0.0052303
|  |  |  | @ Cl=0.4, Cd= | 0.0051322
|  |  |  | @ Cl=0.6, Cd= | 0.0049786
alpha (deg) | Cl | Cd | Cm | Cl/Cd
-10 | -1.1006 | 0.0098 | -0.0077 | -112.3061
-9.5 | -1.0508 | 0.00928 | -0.0045 | -113.2328
-9 | -0.9991 | 0.00888 | -0.0017 | -112.5113
-8.5 | -0.9474 | 0.00844 | 0.001 | -112.2512
-7.5 | -0.8415 | 0.00782 | 0.0057 | -107.6087
-7 | -0.7876 | 0.0075 | 0.0077 | -105.0133
-6.5 | -0.7333 | 0.00722 | 0.0096 | -101.5651
-6 | -0.679 | 0.00693 | 0.0113 | -97.9798
-5.5 | -0.6252 | 0.00661 | 0.0131 | -94.584
-5 | -0.5692 | 0.00645 | 0.0144 | -88.2481
-4.5 | -0.5134 | 0.00627 | 0.0157 | -81.882
-4 | -0.4583 | 0.00602 | 0.017 | -76.1296
-3.5 | -0.4024 | 0.00589 | 0.0181 | -68.3192
-3 | -0.3457 | 0.00582 | 0.019 | -59.3986
-2.5 | -0.2887 | 0.00575 | 0.0199 | -50.2087
-2 | -0.2324 | 0.00565 | 0.0208 | -41.1327
-1.5 | -0.1761 | 0.00557 | 0.0216 | -31.6158
-1 | -0.1205 | 0.00546 | 0.0226 | -22.0696
-0.5 | -0.0647 | 0.00537 | 0.0235 | -12.0484
0.5 | 0.0456 | 0.00532 | 0.0255 | 8.5714
1 | 0.0994 | 0.00523 | 0.0267 | 19.0057
1.5 | 0.1543 | 0.00526 | 0.0277 | 29.3346
2 | 0.2082 | 0.00518 | 0.0289 | 40.1931
2.5 | 0.2627 | 0.00518 | 0.0299 | 50.7143
3 | 0.3158 | 0.00519 | 0.0313 | 60.8478
3.5 | 0.3677 | 0.00512 | 0.0329 | 71.8164
4 | 0.4205 | 0.00514 | 0.0343 | 81.8093
4.5 | 0.4709 | 0.00509 | 0.0363 | 92.5147
5 | 0.5211 | 0.00506 | 0.0384 | 102.9842
5.5 | 0.559 | 0.00486 | 0.0433 | 115.0206
6 | 0.6904 | 0.00524 | 0.0269 | 131.7557
7 | 0.7977 | 0.00577 | 0.0299 | 138.2496
7.5 | 0.8629 | 0.00606 | 0.0288 | 142.3927
8 | 0.9296 | 0.00643 | 0.0274 | 144.5723
8.5 | 0.9974 | 0.00676 | 0.0259 | 147.5444
9 | 1.0613 | 0.00726 | 0.0252 | 146.1846
9.5 | 1.1179 | 0.008 | 0.0259 | 139.7375
10 | 1.1518 | 0.0094 | 0.0312 | 122.5319
10.5 | 1.213 | 0.00996 | 0.031 | 121.7871
11 | 1.2742 | 0.01054 | 0.0309 | 120.8918
11.5 | 1.3334 | 0.01131 | 0.0311 | 117.8957
12 | 1.3914 | 0.01204 | 0.0316 | 115.5648
12.5 | 1.4465 | 0.01296 | 0.0326 | 111.6127
13 | 1.5 | 0.01397 | 0.0338 | 107.3729
13.5 | 1.5507 | 0.01515 | 0.0353 | 102.3564
14 | 1.5951 | 0.01655 | 0.0376 | 96.3807
14.5 | 1.6331 | 0.01811 | 0.0408 | 90.1767
15 | 1.6371 | 0.01968 | 0.0491 | 83.186
15.5 | 1.6477 | 0.02214 | 0.0535 | 74.4219
16 | 1.6548 | 0.02599 | 0.0549 | 63.6706
16.5 | 1.6547 | 0.03201 | 0.0529 | 51.6932
17 | 1.649 | 0.03966 | 0.0489 | 41.5784
17.5 | 1.6038 | 0.05211 | 0.0421 | 30.7772
18 | 1.535 | 0.0676 | 0.0336 | 22.7071
18.5 | 1.4753 | 0.08288 | 0.0252 | 17.8004
19 | 1.4234 | 0.09754 | 0.0173 | 14.593
19.5 | 1.3457 | 0.11644 | 0.0069 | 11.557
20 | 1.269 | 0.13645 | -0.0048 | 9.3001

## 143. Re 18M Mach 0.50 (1)
BIGFOIL.COM POLAR EXPORT
HM391-2
HM391-2 |  |  |  | Cl Max: | 1.073 | at alpha= | 20 | deg
JavaFoil+Calcfoil stall+Eppler ext transition |  |  |  | L/D Max: | 92.286 | at alpha= | 7 | deg
Re: | 18000000 |  |  | Cd Min: | 0.00717 | at alpha= | 2 | deg
Mach: | 0.5 |  |  | Cl=0 at alpha= | 0.42754 | deg
|  |  |  | @ Cl=0.1, Cd= | 0.00725
|  |  |  | @ Cl=0.4, Cd= | 0.0075846
|  |  |  | @ Cl=0.6, Cd= | 0.0081118
alpha (deg) | Cl | Cd | Cm | Cl/Cd
-20 | -1.098 | 0.18186 | 0.024 | -6.039
-19.5 | -1.079 | 0.15356 | 0.025 | -7.024
-19 | -1.047 | 0.15992 | 0.024 | -6.548
-18.5 | -1.02 | 0.15798 | 0.023 | -6.454
-18 | -0.999 | 0.1349 | 0.025 | -7.408
-17.5 | -0.969 | 0.13693 | 0.024 | -7.076
-17 | -0.941 | 0.13488 | 0.023 | -6.973
-16.5 | -0.913 | 0.13252 | 0.023 | -6.892
-16 | -0.893 | 0.11096 | 0.024 | -8.051
-15.5 | -0.861 | 0.11799 | 0.023 | -7.293
-15 | -0.836 | 0.10715 | 0.023 | -7.8
-14.5 | -0.811 | 0.09874 | 0.024 | -8.214
-14 | -0.788 | 0.08947 | 0.024 | -8.805
-13.5 | -0.766 | 0.0804 | 0.025 | -9.523
-13 | -0.735 | 0.07993 | 0.024 | -9.191
-12.5 | -0.731 | 0.0578 | 0.029 | -12.651
-12 | -0.754 | 0.02902 | 0.034 | -25.998
-11.5 | -0.758 | 0.01852 | 0.036 | -40.947
-11 | -0.757 | 0.01403 | 0.038 | -53.922
-10.5 | -0.729 | 0.01207 | 0.038 | -60.397
-10 | -0.697 | 0.01253 | 0.038 | -55.59
-9.5 | -0.664 | 0.01234 | 0.038 | -53.788
-9 | -0.631 | 0.01192 | 0.038 | -52.927
-8.5 | -0.598 | 0.01229 | 0.038 | -48.662
-8 | -0.521 | 0.0188 | 0.034 | -27.71
-7.5 | -0.531 | 0.01043 | 0.037 | -50.872
-7 | -0.414 | 0.03939 | 0.026 | -10.51
-6.5 | -0.465 | 0.01195 | 0.037 | -38.912
-6 | -0.432 | 0.01198 | 0.037 | -36.036
-5.5 | -0.398 | 0.01122 | 0.037 | -35.499
-5 | -0.599 | 0.01059 | 0.037 | -56.556
-4.5 | -0.602 | 0.00995 | 0.037 | -60.516
-4 | -0.568 | 0.0097 | 0.036 | -58.564
-3.5 | -0.518 | 0.00926 | 0.036 | -56.015
-3 | -0.46 | 0.00893 | 0.036 | -51.512
-2.5 | -0.396 | 0.00864 | 0.036 | -45.871
-2 | -0.331 | 0.00853 | 0.036 | -38.759
-1.5 | -0.263 | 0.00834 | 0.035 | -31.582
-1 | -0.196 | 0.0081 | 0.035 | -24.149
-0.5 | -0.127 | 0.00813 | 0.035 | -15.659
0 | -0.059 | 0.00799 | 0.035 | -7.372
0.5 | 0.01 | 0.00789 | 0.034 | 1.252
1 | 0.079 | 0.00725 | 0.034 | 10.834
1.5 | 0.147 | 0.00725 | 0.034 | 20.293
2 | 0.216 | 0.00717 | 0.034 | 30.068
2.5 | 0.284 | 0.00726 | 0.033 | 39.095
3 | 0.352 | 0.00747 | 0.033 | 47.073
3.5 | 0.419 | 0.00763 | 0.033 | 54.928
4 | 0.486 | 0.00777 | 0.032 | 62.537
4.5 | 0.552 | 0.00793 | 0.032 | 69.629
5 | 0.618 | 0.00818 | 0.032 | 75.507
5.5 | 0.682 | 0.00848 | 0.031 | 80.431
6 | 0.745 | 0.00879 | 0.031 | 84.818
6.5 | 0.807 | 0.00916 | 0.031 | 88.065
7 | 0.866 | 0.00938 | 0.03 | 92.286
7.5 | 0.917 | 0.01073 | 0.03 | 85.455
8 | 0.961 | 0.01177 | 0.029 | 81.674
8.5 | 0.988 | 0.01259 | 0.028 | 78.465
9 | 0.995 | 0.01606 | 0.027 | 61.939
9.5 | 0.929 | 0.02346 | 0.026 | 39.625
10 | 0.568 | 0.03571 | 0.024 | 15.901
10.5 | 0.583 | 0.04628 | 0.022 | 12.606
11 | 0.619 | 0.04251 | 0.022 | 14.573
11.5 | 0.665 | 0.03435 | 0.023 | 19.349
12 | 0.691 | 0.03746 | 0.023 | 18.44
12.5 | 0.708 | 0.04654 | 0.022 | 15.218
13 | 0.721 | 0.05999 | 0.02 | 12.023
13.5 | 0.726 | 0.08274 | 0.017 | 8.772
14 | 0.756 | 0.08456 | 0.018 | 8.941
14.5 | 0.783 | 0.08943 | 0.017 | 8.757
15 | 0.806 | 0.098 | 0.016 | 8.225
15.5 | 0.831 | 0.1055 | 0.016 | 7.88
16 | 0.856 | 0.11401 | 0.015 | 7.512
16.5 | 0.882 | 0.12258 | 0.015 | 7.193
17 | 0.907 | 0.13158 | 0.015 | 6.893
17.5 | 0.93 | 0.14554 | 0.014 | 6.393
18 | 0.959 | 0.14885 | 0.014 | 6.44
18.5 | 0.99 | 0.14729 | 0.014 | 6.72
19 | 1.013 | 0.16112 | 0.013 | 6.287
19.5 | 1.038 | 0.17382 | 0.013 | 5.972
20 | 1.073 | 0.15973 | 0.013 | 6.717

## 144. Re 18M Mach 0.50 (2)
BIGFOIL.COM POLAR EXPORT
HM391-2
HM391-2 |  |  |  | Cl Max: | 1.3987 | at alpha= | 10 | deg
XFOIL ncrit=9 |  |  |  | L/D Max: | 151.055 | at alpha= | 8 | deg
Re: | 18000000 |  |  | Cd Min: | 0.27726 | at alpha= | -20 | deg
Mach: | 0.5 |  |  | Cl=0 at alpha= | -0.011799 | deg
|  |  |  | @ Cl=0.1, Cd= | 0.0053616
|  |  |  | @ Cl=0.4, Cd= | 0.0053152
|  |  |  | @ Cl=0.6, Cd= | 0.0052063
alpha (deg) | Cl | Cd | Cm | Cl/Cd
-20 | -0.8862 | 0.27726 | 0.0973 | -3.1963
-19.5 | -0.865 | 0.26893 | 0.0925 | -3.2165
-19 | -0.8442 | 0.26033 | 0.0877 | -3.2428
-18.5 | -0.825 | 0.25093 | 0.0826 | -3.2878
-18 | -0.8046 | 0.2423 | 0.078 | -3.3207
-17.5 | -0.7855 | 0.23277 | 0.0731 | -3.3746
-17 | -0.7702 | 0.22138 | 0.0678 | -3.4791
-16.5 | -0.7554 | 0.21093 | 0.0627 | -3.5813
-16 | -0.7399 | 0.20117 | 0.0578 | -3.678
-15.5 | -0.7257 | 0.19135 | 0.0529 | -3.7925
-15 | -0.7135 | 0.18142 | 0.048 | -3.9329
-14.5 | -0.6932 | 0.17468 | 0.0447 | -3.9684
-14 | -0.7003 | 0.15991 | 0.0375 | -4.3793
-13.5 | -0.6986 | 0.14893 | 0.032 | -4.6908
-13 | -0.6983 | 0.1382 | 0.0267 | -5.0528
-12.5 | -0.6965 | 0.12591 | 0.0184 | -5.5317
-12 | -0.6918 | 0.11133 | 0.0053 | -6.214
-11.5 | -0.6909 | 0.09885 | -0.0051 | -6.9894
-11 | -0.7105 | 0.0895 | -0.0079 | -7.9385
-10.5 | -0.6825 | 0.06949 | -0.0394 | -9.8216
-10 | -0.6848 | 0.0546 | -0.0571 | -12.5421
-9.5 | -0.7001 | 0.04189 | -0.0689 | -16.7128
-9 | -0.7315 | 0.03559 | -0.068 | -20.5535
-8 | -0.8214 | 0.02522 | -0.0451 | -32.5694
-7.5 | -0.8539 | 0.01858 | -0.0324 | -45.958
-7 | -0.8699 | 0.01227 | -0.0188 | -70.8965
-6.5 | -0.8445 | 0.00853 | -0.0073 | -99.0035
-6 | -0.7816 | 0.00761 | -0.0012 | -102.707
-5.5 | -0.7138 | 0.00724 | 0.0029 | -98.5912
-5 | -0.647 | 0.00693 | 0.0064 | -93.3622
-4.5 | -0.5814 | 0.0066 | 0.0095 | -88.0909
-4 | -0.5149 | 0.00638 | 0.0121 | -80.7053
-3.5 | -0.4503 | 0.0061 | 0.0145 | -73.8197
-3 | -0.3852 | 0.00597 | 0.0166 | -64.5226
-2.5 | -0.3193 | 0.00587 | 0.0182 | -54.3952
-2 | -0.254 | 0.00579 | 0.0197 | -43.8687
-1.5 | -0.1892 | 0.0057 | 0.0212 | -33.193
0 | 0.0015 | 0.00542 | 0.0254 | 0.27675
0.5 | 0.0627 | 0.00541 | 0.0271 | 11.5896
1 | 0.1244 | 0.00533 | 0.0287 | 23.3396
1.5 | 0.1861 | 0.00534 | 0.0302 | 34.8502
2 | 0.2476 | 0.00528 | 0.0319 | 46.8939
2.5 | 0.3087 | 0.00528 | 0.0337 | 58.4659
3 | 0.3687 | 0.00531 | 0.0358 | 69.435
3.5 | 0.4289 | 0.00532 | 0.038 | 80.6203
4 | 0.4879 | 0.00532 | 0.0406 | 91.7105
4.5 | 0.5468 | 0.00529 | 0.0434 | 103.3648
5 | 0.604 | 0.0052 | 0.0468 | 116.1538
5.5 | 0.7274 | 0.00547 | 0.0365 | 132.9799
6 | 0.8029 | 0.00583 | 0.0369 | 137.7187
6.5 | 0.8647 | 0.0061 | 0.0405 | 141.7541
7 | 0.9471 | 0.00649 | 0.0403 | 145.9322
7.5 | 1.0307 | 0.00697 | 0.0404 | 147.8766
8 | 1.1163 | 0.00739 | 0.0408 | 151.0555
8.5 | 1.198 | 0.00802 | 0.0424 | 149.3766
9 | 1.2634 | 0.00957 | 0.0465 | 132.0167
10 | 1.3987 | 0.01119 | 0.0576 | 124.9955

## 145. Re 20M Mach 0.00 (1)
BIGFOIL.COM POLAR EXPORT
HM391-2
HM391-2 |  |  |  | Cl Max: | 1.111 | at alpha= | 11.5 | deg
JavaFoil+Calcfoil stall+Eppler ext transition |  |  |  | L/D Max: | 120.476 | at alpha= | 9.5 | deg
Re: | 20000000 |  |  | Cd Min: | 0.0067 | at alpha= | 2 | deg
Mach: | 0 |  |  | Cl=0 at alpha= | 0.425 | deg
|  |  |  | @ Cl=0.1, Cd= | 0.0067833
|  |  |  | @ Cl=0.4, Cd= | 0.007142
|  |  |  | @ Cl=0.6, Cd= | 0.0074353
alpha (deg) | Cl | Cd | Cm | Cl/Cd
-14.5 | -0.518 | 0.08162 | 0.022 | -6.352
-14 | -0.543 | 0.07539 | 0.023 | -7.205
-13.5 | -0.571 | 0.06639 | 0.024 | -8.605
-13 | -0.602 | 0.05574 | 0.025 | -10.807
-12.5 | -0.645 | 0.03917 | 0.028 | -16.477
-12 | -0.711 | 0.01928 | 0.031 | -36.888
-11.5 | -0.774 | 0.01241 | 0.033 | -62.376
-11 | -0.794 | 0.01116 | 0.033 | -71.121
-10.5 | -0.809 | 0.01238 | 0.033 | -65.316
-10 | -0.819 | 0.01147 | 0.033 | -71.4
-9.5 | -0.823 | 0.01212 | 0.033 | -67.927
-9 | -0.822 | 0.01148 | 0.033 | -71.621
-8.5 | -0.816 | 0.01107 | 0.033 | -73.692
-8 | -0.803 | 0.01079 | 0.033 | -74.414
-7.5 | -0.785 | 0.01041 | 0.032 | -75.427
-7 | -0.761 | 0.01002 | 0.032 | -75.929
-6.5 | -0.731 | 0.00959 | 0.032 | -76.209
-6 | -0.696 | 0.00935 | 0.032 | -74.403
-5.5 | -0.655 | 0.00899 | 0.032 | -72.944
-5 | -0.611 | 0.00885 | 0.032 | -69.067
-4.5 | -0.563 | 0.00863 | 0.032 | -65.263
-4 | -0.512 | 0.00834 | 0.031 | -61.387
-3.5 | -0.459 | 0.00821 | 0.031 | -55.887
-3 | -0.403 | 0.00804 | 0.031 | -50.128
-2.5 | -0.346 | 0.00782 | 0.031 | -44.207
-2 | -0.288 | 0.00778 | 0.031 | -36.97
-1.5 | -0.229 | 0.00761 | 0.031 | -30.048
-1 | -0.17 | 0.00749 | 0.03 | -22.657
-0.5 | -0.11 | 0.00749 | 0.03 | -14.747
0 | -0.051 | 0.00737 | 0.03 | -6.923
0.5 | 0.009 | 0.00734 | 0.03 | 1.165
1 | 0.068 | 0.00681 | 0.03 | 10.004
1.5 | 0.128 | 0.00676 | 0.029 | 18.885
2 | 0.187 | 0.0067 | 0.029 | 27.94
2.5 | 0.246 | 0.00676 | 0.029 | 36.442
3 | 0.305 | 0.00682 | 0.029 | 44.794
3.5 | 0.364 | 0.00702 | 0.028 | 51.883
4 | 0.423 | 0.00722 | 0.028 | 58.55
4.5 | 0.481 | 0.00717 | 0.028 | 67.12
5 | 0.539 | 0.00719 | 0.027 | 74.985
5.5 | 0.597 | 0.00743 | 0.027 | 80.332
6 | 0.654 | 0.00753 | 0.027 | 86.836
6.5 | 0.71 | 0.00772 | 0.027 | 91.977
7 | 0.766 | 0.00786 | 0.026 | 97.456
7.5 | 0.822 | 0.00782 | 0.026 | 105.052
8 | 0.875 | 0.0081 | 0.026 | 108.039
8.5 | 0.927 | 0.00943 | 0.025 | 98.353
9 | 0.978 | 0.00986 | 0.025 | 99.189
9.5 | 1.018 | 0.00845 | 0.025 | 120.476
10 | 1.054 | 0.00887 | 0.024 | 118.749
10.5 | 1.081 | 0.00986 | 0.024 | 109.692
11 | 1.101 | 0.01051 | 0.023 | 104.749
11.5 | 1.111 | 0.01155 | 0.023 | 96.236
12 | 1.109 | 0.01314 | 0.022 | 84.44
12.5 | 1.099 | 0.01536 | 0.022 | 71.56
13 | 1.084 | 0.01786 | 0.021 | 60.676
13.5 | 1.062 | 0.02116 | 0.02 | 50.196
14 | 1.024 | 0.02845 | 0.019 | 35.999
14.5 | 0.994 | 0.03308 | 0.019 | 30.053
15 | 0.957 | 0.04022 | 0.018 | 23.784
15.5 | 0.918 | 0.04761 | 0.017 | 19.287
16 | 0.882 | 0.05317 | 0.017 | 16.591
16.5 | 0.842 | 0.06074 | 0.016 | 13.867

## 146. Re 20M Mach 0.00 (2)
BIGFOIL.COM POLAR EXPORT
HM391-2
HM391-2 |  |  |  | Cl Max: | 1.7705 | at alpha= | 19 | deg
XFOIL ncrit=9 |  |  |  | L/D Max: | 148.284 | at alpha= | 9 | deg
Re: | 20000000 |  |  | Cd Min: | 0.04878 | at alpha= | 20 | deg
Mach: | 0 |  |  | Cl=0 at alpha= | 0.1148 | deg
|  |  |  | @ Cl=0.1, Cd= | 0.00521
|  |  |  | @ Cl=0.4, Cd= | 0.0051253
|  |  |  | @ Cl=0.6, Cd= | 0.0048824
alpha (deg) | Cl | Cd | Cm | Cl/Cd
-10.5 | -1.1042 | 0.00906 | 0.0003 | -121.8764
-9.5 | -1.009 | 0.0084 | 0.0042 | -120.119
-9 | -0.9598 | 0.00812 | 0.0058 | -118.202
-7 | -0.759 | 0.0071 | 0.0117 | -106.9014
-6.5 | -0.7073 | 0.00687 | 0.0129 | -102.9549
-6 | -0.6561 | 0.0066 | 0.0143 | -99.4091
-5.5 | -0.6037 | 0.00641 | 0.0153 | -94.181
-5 | -0.5504 | 0.00628 | 0.0162 | -87.6433
-4.5 | -0.4971 | 0.00611 | 0.0172 | -81.3584
-4 | -0.4443 | 0.0059 | 0.0182 | -75.3051
-3.5 | -0.3907 | 0.00577 | 0.0191 | -67.7123
-3 | -0.3362 | 0.00571 | 0.0197 | -58.8792
-2.5 | -0.2817 | 0.00565 | 0.0204 | -49.8584
-2 | -0.2274 | 0.00556 | 0.0211 | -40.8993
-1.5 | -0.1733 | 0.00549 | 0.0219 | -31.5665
-1 | -0.1196 | 0.00538 | 0.0227 | -22.2305
-0.5 | -0.0656 | 0.0053 | 0.0234 | -12.3774
0 | -0.0121 | 0.0053 | 0.0242 | -2.283
0.5 | 0.0406 | 0.00527 | 0.0252 | 7.704
1 | 0.0928 | 0.00521 | 0.0262 | 17.8119
1.5 | 0.1462 | 0.00521 | 0.0271 | 28.0614
2 | 0.1988 | 0.00515 | 0.028 | 38.6019
2.5 | 0.2511 | 0.00519 | 0.029 | 48.3815
3 | 0.3029 | 0.00517 | 0.03 | 58.588
3.5 | 0.3529 | 0.00508 | 0.0315 | 69.4685
4 | 0.4049 | 0.00513 | 0.0325 | 78.9279
4.5 | 0.4547 | 0.00511 | 0.0339 | 88.9824
5 | 0.5036 | 0.0051 | 0.0355 | 98.7451
5.5 | 0.5521 | 0.0051 | 0.0373 | 108.2549
6 | 0.5962 | 0.00487 | 0.04 | 122.423
6.5 | 0.7095 | 0.00524 | 0.0266 | 135.4008
7 | 0.7566 | 0.00547 | 0.0287 | 138.3181
7.5 | 0.8164 | 0.00571 | 0.0277 | 142.9772
8 | 0.8767 | 0.00603 | 0.0266 | 145.3897
8.5 | 0.9399 | 0.00634 | 0.0248 | 148.2492
9 | 1.0024 | 0.00676 | 0.0231 | 148.284
9.5 | 1.0597 | 0.00729 | 0.0224 | 145.3635
10.5 | 1.1483 | 0.00882 | 0.0266 | 130.1927
11 | 1.2033 | 0.00953 | 0.0261 | 126.2644
11.5 | 1.2594 | 0.0101 | 0.0253 | 124.6931
12 | 1.3144 | 0.01062 | 0.0248 | 123.7665
14 | 1.5154 | 0.01343 | 0.0256 | 112.8369
14.5 | 1.56 | 0.01421 | 0.0267 | 109.7818
15 | 1.6007 | 0.01507 | 0.0284 | 106.2177
15.5 | 1.6372 | 0.01598 | 0.0308 | 102.4531
16 | 1.6724 | 0.01702 | 0.0331 | 98.2609
16.5 | 1.7003 | 0.01813 | 0.0364 | 93.7838
17 | 1.7228 | 0.01936 | 0.0399 | 88.9876
17.5 | 1.7407 | 0.0213 | 0.0425 | 81.723
18 | 1.7547 | 0.02407 | 0.0436 | 72.8999
18.5 | 1.7658 | 0.02782 | 0.0432 | 63.4723
19 | 1.7705 | 0.03287 | 0.0413 | 53.8637
19.5 | 1.7621 | 0.03968 | 0.0385 | 44.4078
20 | 1.7365 | 0.04878 | 0.0347 | 35.5986

## 147. Re 20M Mach 0.10 (1)
BIGFOIL.COM POLAR EXPORT
HM391-2
HM391-2 |  |  |  | Cl Max: | 1.107 | at alpha= | 11.5 | deg
JavaFoil+Calcfoil stall+Eppler ext transition |  |  |  | L/D Max: | 121.688 | at alpha= | 10 | deg
Re: | 20000000 |  |  | Cd Min: | 0.0067 | at alpha= | 2 | deg
Mach: | 0.1 |  |  | Cl=0 at alpha= | 0.425 | deg
|  |  |  | @ Cl=0.1, Cd= | 0.006788
|  |  |  | @ Cl=0.4, Cd= | 0.0071483
|  |  |  | @ Cl=0.6, Cd= | 0.00741
alpha (deg) | Cl | Cd | Cm | Cl/Cd
-14 | -0.497 | 0.07826 | 0.022 | -6.349
-13.5 | -0.525 | 0.07188 | 0.023 | -7.301
-13 | -0.556 | 0.0627 | 0.024 | -8.87
-12.5 | -0.594 | 0.04977 | 0.026 | -11.93
-12 | -0.65 | 0.02932 | 0.029 | -22.167
-11.5 | -0.738 | 0.01296 | 0.033 | -56.963
-11 | -0.766 | 0.01107 | 0.033 | -69.221
-10.5 | -0.786 | 0.01161 | 0.033 | -67.673
-10 | -0.8 | 0.01175 | 0.033 | -68.082
-9.5 | -0.809 | 0.01124 | 0.033 | -71.969
-9 | -0.811 | 0.01171 | 0.033 | -69.29
-8.5 | -0.808 | 0.01118 | 0.033 | -72.251
-8 | -0.798 | 0.01083 | 0.033 | -73.699
-7.5 | -0.782 | 0.01049 | 0.033 | -74.553
-7 | -0.759 | 0.00998 | 0.032 | -76.066
-6.5 | -0.731 | 0.00978 | 0.032 | -74.708
-6 | -0.697 | 0.00936 | 0.032 | -74.447
-5.5 | -0.657 | 0.00915 | 0.032 | -71.844
-5 | -0.613 | 0.00882 | 0.032 | -69.502
-4.5 | -0.565 | 0.00865 | 0.032 | -65.344
-4 | -0.514 | 0.00841 | 0.032 | -61.127
-3.5 | -0.461 | 0.00819 | 0.031 | -56.251
-3 | -0.405 | 0.00802 | 0.031 | -50.489
-2.5 | -0.347 | 0.00784 | 0.031 | -44.303
-2 | -0.289 | 0.00774 | 0.031 | -37.32
-1.5 | -0.23 | 0.00767 | 0.031 | -29.995
-1 | -0.171 | 0.00755 | 0.031 | -22.607
-0.5 | -0.111 | 0.00752 | 0.03 | -14.75
0 | -0.051 | 0.00738 | 0.03 | -6.95
0.5 | 0.009 | 0.00708 | 0.03 | 1.214
1 | 0.068 | 0.00682 | 0.03 | 10.045
1.5 | 0.128 | 0.00676 | 0.029 | 18.967
2 | 0.188 | 0.0067 | 0.029 | 28.069
2.5 | 0.248 | 0.00677 | 0.029 | 36.578
3 | 0.307 | 0.00684 | 0.029 | 44.877
3.5 | 0.366 | 0.00701 | 0.028 | 52.208
4 | 0.425 | 0.00725 | 0.028 | 58.593
4.5 | 0.484 | 0.00718 | 0.028 | 67.408
5 | 0.542 | 0.0072 | 0.028 | 75.286
5.5 | 0.6 | 0.00741 | 0.027 | 80.886
6 | 0.657 | 0.00754 | 0.027 | 87.175
6.5 | 0.714 | 0.00774 | 0.027 | 92.185
7 | 0.77 | 0.00794 | 0.026 | 96.94
7.5 | 0.825 | 0.00791 | 0.026 | 104.294
8 | 0.879 | 0.00815 | 0.026 | 107.837
8.5 | 0.931 | 0.00947 | 0.025 | 98.355
9 | 0.982 | 0.00987 | 0.025 | 99.44
9.5 | 1.022 | 0.00857 | 0.025 | 119.194
10 | 1.056 | 0.00868 | 0.024 | 121.688
10.5 | 1.082 | 0.01001 | 0.024 | 108.072
11 | 1.099 | 0.0109 | 0.023 | 100.74
11.5 | 1.107 | 0.01176 | 0.023 | 94.158
12 | 1.1 | 0.01373 | 0.022 | 80.138
12.5 | 1.088 | 0.01599 | 0.022 | 68.029
13 | 1.065 | 0.0196 | 0.021 | 54.372
13.5 | 1.041 | 0.02287 | 0.02 | 45.53
14 | 1.003 | 0.02934 | 0.019 | 34.181
14.5 | 0.961 | 0.03729 | 0.019 | 25.779
15 | 0.924 | 0.04261 | 0.018 | 21.693
15.5 | 0.881 | 0.05074 | 0.017 | 17.362
16 | 0.838 | 0.05807 | 0.017 | 14.437
16.5 | 0.796 | 0.06474 | 0.016 | 12.296

## 148. Re 20M Mach 0.10 (2)
BIGFOIL.COM POLAR EXPORT
HM391-2
HM391-2 |  |  |  | Cl Max: | 1.7523 | at alpha= | 18.5 | deg
XFOIL ncrit=9 |  |  |  | L/D Max: | 148.138 | at alpha= | 9 | deg
Re: | 20000000 |  |  | Cd Min: | 0.05894 | at alpha= | 20 | deg
Mach: | 0.1 |  |  | Cl=0 at alpha= | 0.11059 | deg
|  |  |  | @ Cl=0.1, Cd= | 0.00521
|  |  |  | @ Cl=0.4, Cd= | 0.0051314
|  |  |  | @ Cl=0.6, Cd= | 0.0049649
alpha (deg) | Cl | Cd | Cm | Cl/Cd
-10.5 | -1.1121 | 0.0092 | -0.0012 | -120.8804
-10 | -1.0649 | 0.00884 | 0.0011 | -120.4638
-9.5 | -1.0161 | 0.0085 | 0.0031 | -119.5412
-9 | -0.9664 | 0.0082 | 0.0048 | -117.8537
-8.5 | -0.9166 | 0.00793 | 0.0066 | -115.5864
-8 | -0.8664 | 0.0077 | 0.0083 | -112.5195
-7 | -0.7636 | 0.00714 | 0.0112 | -106.9468
-6.5 | -0.7114 | 0.00692 | 0.0125 | -102.8035
-6 | -0.6599 | 0.00663 | 0.0139 | -99.5324
-5.5 | -0.6073 | 0.00643 | 0.0151 | -94.4479
-5 | -0.5535 | 0.00629 | 0.016 | -87.9968
-4.5 | -0.4998 | 0.00612 | 0.017 | -81.6667
-4 | -0.4467 | 0.0059 | 0.0181 | -75.7119
-3.5 | -0.3927 | 0.00578 | 0.019 | -67.9412
-3 | -0.3379 | 0.00571 | 0.0197 | -59.1769
-2.5 | -0.283 | 0.00566 | 0.0204 | -50
-2 | -0.2283 | 0.00556 | 0.0211 | -41.0612
-1.5 | -0.1739 | 0.0055 | 0.0219 | -31.6182
-1 | -0.1199 | 0.00538 | 0.0227 | -22.2862
-0.5 | -0.0656 | 0.0053 | 0.0235 | -12.3774
0 | -0.0117 | 0.00531 | 0.0243 | -2.2034
0.5 | 0.0412 | 0.00528 | 0.0253 | 7.803
1 | 0.0938 | 0.00521 | 0.0263 | 18.0038
1.5 | 0.1474 | 0.00521 | 0.0272 | 28.2917
2 | 0.2003 | 0.00515 | 0.0281 | 38.8932
2.5 | 0.2529 | 0.00519 | 0.0291 | 48.7283
3 | 0.305 | 0.00517 | 0.0302 | 58.9942
3.5 | 0.3553 | 0.00508 | 0.0317 | 69.9409
4 | 0.4075 | 0.00514 | 0.0327 | 79.2802
4.5 | 0.4576 | 0.00512 | 0.0342 | 89.375
5 | 0.5069 | 0.0051 | 0.0358 | 99.3922
5.5 | 0.5557 | 0.00512 | 0.0376 | 108.5352
6 | 0.6071 | 0.00494 | 0.0387 | 122.8947
6.5 | 0.7139 | 0.00527 | 0.0271 | 135.4649
7 | 0.762 | 0.00549 | 0.029 | 138.7978
7.5 | 0.8224 | 0.00574 | 0.0281 | 143.2753
8 | 0.8834 | 0.00607 | 0.027 | 145.5354
9 | 1.0103 | 0.00682 | 0.0236 | 148.1378
9.5 | 1.0681 | 0.00735 | 0.023 | 145.3197
10.5 | 1.1574 | 0.00891 | 0.0274 | 129.899
11 | 1.2128 | 0.00966 | 0.027 | 125.5487
11.5 | 1.2696 | 0.01026 | 0.0264 | 123.7427
12 | 1.3251 | 0.01079 | 0.026 | 122.8082
12.5 | 1.3777 | 0.01153 | 0.0261 | 119.4883
13 | 1.4297 | 0.0122 | 0.0262 | 117.1885
13.5 | 1.4803 | 0.01294 | 0.0266 | 114.3972
14 | 1.5275 | 0.01375 | 0.0275 | 111.0909
14.5 | 1.5717 | 0.0146 | 0.0289 | 107.6507
15 | 1.6114 | 0.01553 | 0.031 | 103.7605
15.5 | 1.6472 | 0.01655 | 0.0337 | 99.5287
16 | 1.6797 | 0.01768 | 0.0366 | 95.0057
16.5 | 1.7011 | 0.01889 | 0.0409 | 90.0529
17 | 1.7226 | 0.02049 | 0.0439 | 84.0703
17.5 | 1.737 | 0.0231 | 0.0457 | 75.1948
18 | 1.7468 | 0.02685 | 0.0458 | 65.0577
18.5 | 1.7523 | 0.03187 | 0.044 | 54.9827
19 | 1.7484 | 0.03855 | 0.0408 | 45.3541
19.5 | 1.7264 | 0.04736 | 0.037 | 36.4527
20 | 1.6831 | 0.05894 | 0.0319 | 28.5562

## 149. Re 20M Mach 0.25 (1)
BIGFOIL.COM POLAR EXPORT
HM391-2
HM391-2 |  |  |  | Cl Max: | 1.08 | at alpha= | 11 | deg
JavaFoil+Calcfoil stall+Eppler ext transition |  |  |  | L/D Max: | 108.377 | at alpha= | 9.5 | deg
Re: | 20000000 |  |  | Cd Min: | 0.00676 | at alpha= | 2 | deg
Mach: | 0.25 |  |  | Cl=0 at alpha= | 0.42742 | deg
|  |  |  | @ Cl=0.1, Cd= | 0.0068407
|  |  |  | @ Cl=0.4, Cd= | 0.0072241
|  |  |  | @ Cl=0.6, Cd= | 0.08227
alpha (deg) | Cl | Cd | Cm | Cl/Cd
-12.5 | -0.239 | 0.07492 | 0.021 | -3.192
-12 | -0.311 | 0.06849 | 0.022 | -4.534
-11.5 | -0.376 | 0.06064 | 0.023 | -6.202
-11 | -0.442 | 0.04897 | 0.026 | -9.029
-10.5 | -0.532 | 0.02416 | 0.03 | -22.023
-10 | -0.636 | 0.01192 | 0.034 | -53.341
-9.5 | -0.68 | 0.01145 | 0.034 | -59.408
-9 | -0.714 | 0.0114 | 0.034 | -62.658
-8.5 | -0.738 | 0.012 | 0.034 | -61.461
-8 | -0.75 | 0.01132 | 0.034 | -66.287
-7.5 | -0.752 | 0.01083 | 0.034 | -69.435
-7 | -0.744 | 0.01054 | 0.033 | -70.605
-6.5 | -0.726 | 0.01001 | 0.033 | -72.52
-6 | -0.699 | 0.00976 | 0.033 | -71.609
-5.5 | -0.664 | 0.00933 | 0.033 | -71.208
-5 | -0.623 | 0.00909 | 0.033 | -68.525
-4.5 | -0.577 | 0.00877 | 0.033 | -65.759
-4 | -0.526 | 0.00861 | 0.033 | -61.117
-3.5 | -0.472 | 0.00835 | 0.032 | -56.527
-3 | -0.415 | 0.00815 | 0.032 | -50.972
-2.5 | -0.357 | 0.00799 | 0.032 | -44.613
-2 | -0.297 | 0.00783 | 0.032 | -37.912
-1.5 | -0.236 | 0.00778 | 0.032 | -30.362
-1 | -0.175 | 0.00758 | 0.031 | -23.118
-0.5 | -0.114 | 0.00761 | 0.031 | -14.984
0 | -0.053 | 0.00747 | 0.031 | -7.055
0.5 | 0.009 | 0.00739 | 0.031 | 1.196
1 | 0.07 | 0.00686 | 0.03 | 10.254
1.5 | 0.132 | 0.00682 | 0.03 | 19.327
2 | 0.193 | 0.00676 | 0.03 | 28.553
2.5 | 0.254 | 0.00684 | 0.03 | 37.214
3 | 0.315 | 0.00691 | 0.029 | 45.671
3.5 | 0.376 | 0.00711 | 0.029 | 52.888
4 | 0.437 | 0.0074 | 0.029 | 58.963
4.5 | 0.497 | 0.00722 | 0.029 | 68.808
5 | 0.556 | 0.00741 | 0.028 | 75.074
5.5 | 0.615 | 0.00757 | 0.028 | 81.297
6 | 0.674 | 0.00772 | 0.028 | 87.257
6.5 | 0.732 | 0.00797 | 0.027 | 91.885
7 | 0.789 | 0.00812 | 0.027 | 97.115
7.5 | 0.845 | 0.00814 | 0.027 | 103.782
8 | 0.9 | 0.00945 | 0.026 | 95.142
8.5 | 0.952 | 0.01002 | 0.026 | 94.969
9 | 0.999 | 0.00951 | 0.026 | 105.05
9.5 | 1.037 | 0.00957 | 0.025 | 108.377
10 | 1.063 | 0.01033 | 0.025 | 102.935
10.5 | 1.078 | 0.01104 | 0.024 | 97.662
11 | 1.08 | 0.01225 | 0.024 | 88.173
11.5 | 1.061 | 0.01501 | 0.023 | 70.661
12 | 1.036 | 0.01758 | 0.022 | 58.911
12.5 | 0.994 | 0.02223 | 0.022 | 44.74
13 | 0.936 | 0.03005 | 0.02 | 31.146
13.5 | 0.876 | 0.03689 | 0.02 | 23.747
14 | 0.81 | 0.04341 | 0.019 | 18.662
14.5 | 0.734 | 0.05266 | 0.018 | 13.937
15 | 0.655 | 0.06041 | 0.017 | 10.849
15.5 | 0.567 | 0.0747 | 0.016 | 7.589
16 | 0.481 | 0.08227 | 0.016 | 5.85

## 150. Re 20M Mach 0.25 (2)
BIGFOIL.COM POLAR EXPORT
HM391-2
HM391-2 |  |  |  | Cl Max: | 1.6698 | at alpha= | 16.5 | deg
XFOIL ncrit=9 |  |  |  | L/D Max: | 150.212 | at alpha= | 8.5 | deg
Re: | 20000000 |  |  | Cd Min: | 0.13014 | at alpha= | 20 | deg
Mach: | 0.25 |  |  | Cl=0 at alpha= | 0.089744 | deg
|  |  |  | @ Cl=0.1, Cd= | 0.0052298
|  |  |  | @ Cl=0.4, Cd= | 0.0051528
|  |  |  | @ Cl=0.6, Cd= | 0.0051302
alpha (deg) | Cl | Cd | Cm | Cl/Cd
-10.5 | -1.1539 | 0.01023 | -0.0105 | -112.7957
-10 | -1.106 | 0.00964 | -0.0068 | -114.7303
-9.5 | -1.0552 | 0.00913 | -0.0037 | -115.575
-9 | -1.0029 | 0.00873 | -0.001 | -114.8797
-8.5 | -0.951 | 0.00834 | 0.0017 | -114.0288
-8 | -0.8981 | 0.00802 | 0.0041 | -111.9825
-7.5 | -0.8439 | 0.00771 | 0.0061 | -109.4553
-7 | -0.7896 | 0.00742 | 0.0081 | -106.4151
-6.5 | -0.7349 | 0.00715 | 0.0099 | -102.7832
-6 | -0.6804 | 0.00687 | 0.0116 | -99.0393
-5.5 | -0.6267 | 0.00653 | 0.0134 | -95.9724
-5 | -0.5708 | 0.00637 | 0.0147 | -89.6075
-4.5 | -0.5147 | 0.0062 | 0.0159 | -83.0161
-4 | -0.4591 | 0.00599 | 0.0172 | -76.6444
-3.5 | -0.4036 | 0.00581 | 0.0184 | -69.4664
-3 | -0.3469 | 0.00574 | 0.0193 | -60.4355
-2.5 | -0.29 | 0.00568 | 0.0201 | -51.0563
-2 | -0.2335 | 0.00559 | 0.021 | -41.771
-1.5 | -0.1771 | 0.00552 | 0.0218 | -32.0833
-0.5 | -0.0652 | 0.00532 | 0.0236 | -12.2556
0 | -0.0098 | 0.00531 | 0.0246 | -1.8456
0.5 | 0.0448 | 0.00529 | 0.0257 | 8.4688
1 | 0.099 | 0.00523 | 0.0268 | 18.9293
1.5 | 0.1542 | 0.00522 | 0.0277 | 29.5402
2 | 0.2087 | 0.00517 | 0.0288 | 40.3675
3 | 0.3167 | 0.00519 | 0.0311 | 61.0212
3.5 | 0.3687 | 0.0051 | 0.0327 | 72.2941
4 | 0.4221 | 0.00519 | 0.034 | 81.3295
4.5 | 0.4739 | 0.00518 | 0.0357 | 91.4865
5 | 0.5251 | 0.00513 | 0.0375 | 102.3587
5.5 | 0.5758 | 0.00516 | 0.0395 | 111.5891
6 | 0.6569 | 0.00506 | 0.0345 | 129.8221
6.5 | 0.739 | 0.0054 | 0.0295 | 136.8519
7 | 0.7923 | 0.00562 | 0.0311 | 140.9786
7.5 | 0.856 | 0.00592 | 0.0304 | 144.5946
8 | 0.9215 | 0.00627 | 0.0293 | 146.9697
8.5 | 0.9899 | 0.00659 | 0.0276 | 150.2124
9 | 1.0551 | 0.0071 | 0.0266 | 148.6056
9.5 | 1.112 | 0.00794 | 0.0272 | 140.0504
10 | 1.1446 | 0.00923 | 0.0329 | 124.0087
10.5 | 1.2061 | 0.00976 | 0.0326 | 123.5758
11 | 1.2673 | 0.01033 | 0.0325 | 122.6815
11.5 | 1.3273 | 0.01109 | 0.0326 | 119.6844
12 | 1.3856 | 0.0118 | 0.0331 | 117.4237
14 | 1.588 | 0.01598 | 0.0397 | 99.3742
14.5 | 1.625 | 0.01741 | 0.0433 | 93.3372
15 | 1.6373 | 0.0189 | 0.0505 | 86.6296
15.5 | 1.6536 | 0.02106 | 0.0547 | 78.5185
16 | 1.6657 | 0.02443 | 0.0564 | 68.1826
16.5 | 1.6698 | 0.02975 | 0.0551 | 56.1277
17 | 1.6689 | 0.0367 | 0.0516 | 45.4741
17.5 | 1.6319 | 0.04822 | 0.0452 | 33.8428
18 | 1.5691 | 0.06282 | 0.0372 | 24.9777
18.5 | 1.5124 | 0.07731 | 0.0292 | 19.5628
19 | 1.4636 | 0.0913 | 0.0217 | 16.0307
19.5 | 1.3834 | 0.11045 | 0.0109 | 12.5251
20 | 1.3065 | 0.13014 | -0.0006 | 10.0392

## 151. Re 20M Mach 0.50 (1)
BIGFOIL.COM POLAR EXPORT
HM391-2
HM391-2 |  |  |  | Cl Max: | 1.073 | at alpha= | 20 | deg
JavaFoil+Calcfoil stall+Eppler ext transition |  |  |  | L/D Max: | 91.439 | at alpha= | 7 | deg
Re: | 20000000 |  |  | Cd Min: | 0.0071 | at alpha= | 2 | deg
Mach: | 0.5 |  |  | Cl=0 at alpha= | 0.42754 | deg
|  |  |  | @ Cl=0.1, Cd= | 0.0071585
|  |  |  | @ Cl=0.4, Cd= | 0.0076206
|  |  |  | @ Cl=0.6, Cd= | 0.0079673
alpha (deg) | Cl | Cd | Cm | Cl/Cd
-20 | -1.098 | 0.18398 | 0.024 | -5.97
-19.5 | -1.078 | 0.15573 | 0.025 | -6.924
-19 | -1.047 | 0.16198 | 0.024 | -6.465
-18.5 | -1.02 | 0.16091 | 0.023 | -6.337
-18 | -0.999 | 0.13704 | 0.025 | -7.291
-17.5 | -0.969 | 0.1389 | 0.024 | -6.975
-17 | -0.941 | 0.13786 | 0.023 | -6.822
-16.5 | -0.913 | 0.13463 | 0.023 | -6.783
-16 | -0.893 | 0.11283 | 0.024 | -7.914
-15.5 | -0.861 | 0.12038 | 0.023 | -7.149
-15 | -0.835 | 0.11034 | 0.023 | -7.571
-14.5 | -0.81 | 0.10174 | 0.023 | -7.962
-14 | -0.786 | 0.0926 | 0.024 | -8.487
-13.5 | -0.762 | 0.08468 | 0.025 | -8.998
-13 | -0.73 | 0.08531 | 0.023 | -8.561
-12.5 | -0.712 | 0.0722 | 0.025 | -9.863
-12 | -0.697 | 0.05957 | 0.028 | -11.699
-11.5 | -0.716 | 0.03154 | 0.033 | -22.703
-11 | -0.76 | 0.01357 | 0.038 | -55.969
-10.5 | -0.729 | 0.01179 | 0.038 | -61.849
-10 | -0.697 | 0.01229 | 0.038 | -56.711
-9.5 | -0.664 | 0.0121 | 0.038 | -54.857
-9 | -0.631 | 0.01165 | 0.038 | -54.144
-8.5 | -0.598 | 0.01212 | 0.038 | -49.312
-8 | -0.561 | 0.01201 | 0.037 | -46.751
-7.5 | -0.531 | 0.01062 | 0.037 | -49.987
-7 | -0.417 | 0.03713 | 0.027 | -11.239
-6.5 | -0.465 | 0.01174 | 0.037 | -39.597
-6 | -0.432 | 0.01178 | 0.037 | -36.636
-5.5 | -0.398 | 0.01106 | 0.037 | -35.992
-5 | -0.599 | 0.01042 | 0.037 | -57.451
-4.5 | -0.602 | 0.00989 | 0.037 | -60.877
-4 | -0.568 | 0.00956 | 0.036 | -59.446
-3.5 | -0.519 | 0.00912 | 0.036 | -56.866
-3 | -0.46 | 0.00885 | 0.036 | -51.964
-2.5 | -0.396 | 0.00854 | 0.036 | -46.418
-2 | -0.331 | 0.00848 | 0.036 | -39.025
-1.5 | -0.263 | 0.00823 | 0.035 | -32.018
-1 | -0.196 | 0.0081 | 0.035 | -24.135
-0.5 | -0.127 | 0.008 | 0.035 | -15.914
0 | -0.059 | 0.00791 | 0.035 | -7.44
0.5 | 0.01 | 0.00779 | 0.034 | 1.267
1 | 0.079 | 0.00714 | 0.034 | 11.012
1.5 | 0.147 | 0.0072 | 0.034 | 20.445
2 | 0.216 | 0.0071 | 0.034 | 30.383
2.5 | 0.284 | 0.00722 | 0.033 | 39.301
3 | 0.352 | 0.00742 | 0.033 | 47.424
3.5 | 0.419 | 0.0077 | 0.033 | 54.486
4 | 0.486 | 0.00795 | 0.032 | 61.162
4.5 | 0.552 | 0.0078 | 0.032 | 70.799
5 | 0.618 | 0.00803 | 0.032 | 76.905
5.5 | 0.682 | 0.00835 | 0.031 | 81.724
6 | 0.745 | 0.00864 | 0.031 | 86.219
6.5 | 0.807 | 0.00901 | 0.031 | 89.498
7 | 0.866 | 0.00947 | 0.03 | 91.439
7.5 | 0.918 | 0.01053 | 0.03 | 87.114
8 | 0.962 | 0.01155 | 0.029 | 83.333
8.5 | 0.991 | 0.01329 | 0.028 | 74.559
9 | 0.997 | 0.01576 | 0.027 | 63.3
9.5 | 0.933 | 0.02257 | 0.026 | 41.319
10 | 0.569 | 0.03478 | 0.024 | 16.363
10.5 | 0.585 | 0.04524 | 0.022 | 12.923
11 | 0.622 | 0.04091 | 0.023 | 15.195
11.5 | 0.655 | 0.03951 | 0.023 | 16.589
12 | 0.682 | 0.04287 | 0.022 | 15.904
12.5 | 0.696 | 0.05492 | 0.021 | 12.677
13 | 0.714 | 0.06582 | 0.019 | 10.846
13.5 | 0.721 | 0.08838 | 0.017 | 8.156
14 | 0.751 | 0.09003 | 0.017 | 8.341
14.5 | 0.779 | 0.09396 | 0.017 | 8.291
15 | 0.804 | 0.10106 | 0.016 | 7.958
15.5 | 0.831 | 0.10803 | 0.016 | 7.688
16 | 0.856 | 0.11603 | 0.015 | 7.376
16.5 | 0.881 | 0.12459 | 0.015 | 7.072
17 | 0.906 | 0.13352 | 0.015 | 6.789
17.5 | 0.93 | 0.14761 | 0.014 | 6.303
18 | 0.959 | 0.15098 | 0.014 | 6.349
18.5 | 0.99 | 0.14874 | 0.014 | 6.654
19 | 1.013 | 0.16343 | 0.013 | 6.198
19.5 | 1.038 | 0.17554 | 0.013 | 5.914
20 | 1.073 | 0.16128 | 0.013 | 6.653

## 152. Re 20M Mach 0.50 (2)
BIGFOIL.COM POLAR EXPORT
HM391-2
HM391-2 |  |  |  | Cl Max: | 1.4099 | at alpha= | 12 | deg
XFOIL ncrit=9 |  |  |  | L/D Max: | 154.028 | at alpha= | 8 | deg
Re: | 20000000 |  |  | Cd Min: | 0.15305 | at alpha= | 17 | deg
Mach: | 0.5 |  |  | Cl=0 at alpha= | -99 | deg
|  |  |  | @ Cl=0.1, Cd= | 0.0053372
|  |  |  | @ Cl=0.4, Cd= | 0.00531
|  |  |  | @ Cl=0.6, Cd= | 0.0054558
alpha (deg) | Cl | Cd | Cm | Cl/Cd
0 | 0.0006 | 0.00538 | 0.0256 | 0.11152
0.5 | 0.0623 | 0.00538 | 0.0272 | 11.5799
1 | 0.1239 | 0.00531 | 0.0288 | 23.3333
1.5 | 0.1856 | 0.00532 | 0.0304 | 34.8872
2 | 0.2476 | 0.00527 | 0.0319 | 46.9829
3 | 0.3698 | 0.00531 | 0.0357 | 69.6422
3.5 | 0.4296 | 0.00531 | 0.0379 | 80.904
4 | 0.4901 | 0.00538 | 0.0402 | 91.0967
4.5 | 0.5499 | 0.00538 | 0.0429 | 102.2119
5 | 0.6094 | 0.00547 | 0.0457 | 111.4077
5.5 | 0.6891 | 0.00539 | 0.0446 | 127.8479
6 | 0.8079 | 0.0057 | 0.0359 | 141.7368
6.5 | 0.8581 | 0.00593 | 0.0419 | 144.7049
7 | 0.9391 | 0.00634 | 0.042 | 148.123
7.5 | 1.0226 | 0.00679 | 0.042 | 150.6038
8 | 1.109 | 0.0072 | 0.0423 | 154.0278
8.5 | 1.1914 | 0.00784 | 0.0437 | 151.9643
9 | 1.2564 | 0.00949 | 0.0478 | 132.392
9.5 | 1.3045 | 0.01028 | 0.0564 | 126.8969
10 | 1.3906 | 0.01092 | 0.0592 | 127.3443
12 | 1.4099 | 0.03602 | 0.0707 | 39.1421
12.5 | 1.3764 | 0.04625 | 0.0658 | 29.76
13 | 1.3404 | 0.05638 | 0.0612 | 23.7744
13.5 | 1.3074 | 0.06661 | 0.056 | 19.6277
14 | 1.2783 | 0.07683 | 0.0505 | 16.638
14.5 | 1.2497 | 0.08759 | 0.0442 | 14.2676
15 | 1.2229 | 0.09846 | 0.0376 | 12.4203
15.5 | 1.1988 | 0.10941 | 0.0307 | 10.957
16 | 1.1787 | 0.1203 | 0.0236 | 9.798
17 | 1.0671 | 0.15305 | -0.0022 | 6.9722