## index
index | Re | Mach | Datasource
1 | 50000 | 0 | JavaFoil+Calcfoil stall+Eppler ext transition
2 | 50000 | 0 | XFOIL ncrit=9
3 | 50000 | 0.1 | JavaFoil+Calcfoil stall+Eppler ext transition
4 | 50000 | 0.1 | XFOIL ncrit=9
5 | 50000 | 0.25 | JavaFoil+Calcfoil stall+Eppler ext transition
6 | 50000 | 0.25 | XFOIL ncrit=9
7 | 50000 | 0.5 | JavaFoil+Calcfoil stall+Eppler ext transition
8 | 50000 | 0.5 | XFOIL ncrit=9
9 | 100000 | 0 | JavaFoil+Calcfoil stall+Eppler ext transition
10 | 100000 | 0 | XFOIL ncrit=9
11 | 100000 | 0.1 | JavaFoil+Calcfoil stall+Eppler ext transition
12 | 100000 | 0.1 | XFOIL ncrit=9
13 | 100000 | 0.25 | JavaFoil+Calcfoil stall+Eppler ext transition
14 | 100000 | 0.25 | XFOIL ncrit=9
15 | 100000 | 0.5 | JavaFoil+Calcfoil stall+Eppler ext transition
16 | 100000 | 0.5 | XFOIL ncrit=9
17 | 250000 | 0 | JavaFoil+Calcfoil stall+Eppler ext transition
18 | 250000 | 0 | XFOIL ncrit=9
19 | 250000 | 0.1 | JavaFoil+Calcfoil stall+Eppler ext transition
20 | 250000 | 0.1 | XFOIL ncrit=9
21 | 250000 | 0.25 | JavaFoil+Calcfoil stall+Eppler ext transition
22 | 250000 | 0.25 | XFOIL ncrit=9
23 | 250000 | 0.5 | JavaFoil+Calcfoil stall+Eppler ext transition
24 | 250000 | 0.5 | XFOIL ncrit=9
25 | 500000 | 0 | JavaFoil+Calcfoil stall+Eppler ext transition
26 | 500000 | 0 | XFOIL ncrit=9
27 | 500000 | 0.1 | JavaFoil+Calcfoil stall+Eppler ext transition
28 | 500000 | 0.1 | XFOIL ncrit=9
29 | 500000 | 0.25 | JavaFoil+Calcfoil stall+Eppler ext transition
30 | 500000 | 0.25 | XFOIL ncrit=9
31 | 500000 | 0.5 | JavaFoil+Calcfoil stall+Eppler ext transition
32 | 500000 | 0.5 | XFOIL ncrit=9
33 | 750000 | 0 | JavaFoil+Calcfoil stall+Eppler ext transition
34 | 750000 | 0 | XFOIL ncrit=9
35 | 750000 | 0.1 | JavaFoil+Calcfoil stall+Eppler ext transition
36 | 750000 | 0.1 | XFOIL ncrit=9
37 | 750000 | 0.25 | JavaFoil+Calcfoil stall+Eppler ext transition
38 | 750000 | 0.25 | XFOIL ncrit=9
39 | 750000 | 0.5 | JavaFoil+Calcfoil stall+Eppler ext transition
40 | 750000 | 0.5 | XFOIL ncrit=9
41 | 1000000 | 0 | JavaFoil+Calcfoil stall+Eppler ext transition
42 | 1000000 | 0 | XFOIL ncrit=9
43 | 1000000 | 0.1 | JavaFoil+Calcfoil stall+Eppler ext transition
44 | 1000000 | 0.1 | XFOIL ncrit=9
45 | 1000000 | 0.25 | JavaFoil+Calcfoil stall+Eppler ext transition
46 | 1000000 | 0.25 | XFOIL ncrit=9
47 | 1000000 | 0.5 | JavaFoil+Calcfoil stall+Eppler ext transition
48 | 1000000 | 0.5 | XFOIL ncrit=9
49 | 2000000 | 0 | JavaFoil+Calcfoil stall+Eppler ext transition
50 | 2000000 | 0 | XFOIL ncrit=9
51 | 2000000 | 0.1 | JavaFoil+Calcfoil stall+Eppler ext transition
52 | 2000000 | 0.1 | XFOIL ncrit=9
53 | 2000000 | 0.25 | JavaFoil+Calcfoil stall+Eppler ext transition
54 | 2000000 | 0.25 | XFOIL ncrit=9
55 | 2000000 | 0.5 | JavaFoil+Calcfoil stall+Eppler ext transition
56 | 2000000 | 0.5 | XFOIL ncrit=9
57 | 3000000 | 0 | JavaFoil+Calcfoil stall+Eppler ext transition
58 | 3000000 | 0 | XFOIL ncrit=9
59 | 3000000 | 0.1 | JavaFoil+Calcfoil stall+Eppler ext transition
60 | 3000000 | 0.1 | XFOIL ncrit=9
61 | 3000000 | 0.25 | JavaFoil+Calcfoil stall+Eppler ext transition
62 | 3000000 | 0.25 | XFOIL ncrit=9
63 | 3000000 | 0.5 | JavaFoil+Calcfoil stall+Eppler ext transition
64 | 3000000 | 0.5 | XFOIL ncrit=9
65 | 4000000 | 0 | JavaFoil+Calcfoil stall+Eppler ext transition
66 | 4000000 | 0 | XFOIL ncrit=9
67 | 4000000 | 0.1 | JavaFoil+Calcfoil stall+Eppler ext transition
68 | 4000000 | 0.1 | XFOIL ncrit=9
69 | 4000000 | 0.25 | JavaFoil+Calcfoil stall+Eppler ext transition
70 | 4000000 | 0.25 | XFOIL ncrit=9
71 | 4000000 | 0.5 | JavaFoil+Calcfoil stall+Eppler ext transition
72 | 4000000 | 0.5 | XFOIL ncrit=9
73 | 5000000 | 0 | JavaFoil+Calcfoil stall+Eppler ext transition
74 | 5000000 | 0 | XFOIL ncrit=9
75 | 5000000 | 0.1 | JavaFoil+Calcfoil stall+Eppler ext transition
76 | 5000000 | 0.1 | XFOIL ncrit=9
77 | 5000000 | 0.25 | JavaFoil+Calcfoil stall+Eppler ext transition
78 | 5000000 | 0.25 | XFOIL ncrit=9
79 | 5000000 | 0.5 | JavaFoil+Calcfoil stall+Eppler ext transition
80 | 5000000 | 0.5 | XFOIL ncrit=9
81 | 6000000 | 0 | JavaFoil+Calcfoil stall+Eppler ext transition
82 | 6000000 | 0 | XFOIL ncrit=9
83 | 6000000 | 0.1 | JavaFoil+Calcfoil stall+Eppler ext transition
84 | 6000000 | 0.1 | XFOIL ncrit=9
85 | 6000000 | 0.25 | JavaFoil+Calcfoil stall+Eppler ext transition
86 | 6000000 | 0.25 | XFOIL ncrit=9
87 | 6000000 | 0.5 | JavaFoil+Calcfoil stall+Eppler ext transition
88 | 6000000 | 0.5 | XFOIL ncrit=9
89 | 7000000 | 0 | JavaFoil+Calcfoil stall+Eppler ext transition
90 | 7000000 | 0 | XFOIL ncrit=9
91 | 7000000 | 0.1 | JavaFoil+Calcfoil stall+Eppler ext transition
92 | 7000000 | 0.1 | XFOIL ncrit=9
93 | 7000000 | 0.25 | JavaFoil+Calcfoil stall+Eppler ext transition
94 | 7000000 | 0.25 | XFOIL ncrit=9
95 | 7000000 | 0.5 | JavaFoil+Calcfoil stall+Eppler ext transition
96 | 7000000 | 0.5 | XFOIL ncrit=9
97 | 8000000 | 0 | JavaFoil+Calcfoil stall+Eppler ext transition
98 | 8000000 | 0 | XFOIL ncrit=9
99 | 8000000 | 0.1 | JavaFoil+Calcfoil stall+Eppler ext transition
100 | 8000000 | 0.1 | XFOIL ncrit=9
101 | 8000000 | 0.25 | JavaFoil+Calcfoil stall+Eppler ext transition
102 | 8000000 | 0.25 | XFOIL ncrit=9
103 | 8000000 | 0.5 | JavaFoil+Calcfoil stall+Eppler ext transition
104 | 8000000 | 0.5 | XFOIL ncrit=9
105 | 10000000 | 0 | JavaFoil+Calcfoil stall+Eppler ext transition
106 | 10000000 | 0 | XFOIL ncrit=9
107 | 10000000 | 0.1 | JavaFoil+Calcfoil stall+Eppler ext transition
108 | 10000000 | 0.1 | XFOIL ncrit=9
109 | 10000000 | 0.25 | JavaFoil+Calcfoil stall+Eppler ext transition
110 | 10000000 | 0.25 | XFOIL ncrit=9
111 | 10000000 | 0.5 | JavaFoil+Calcfoil stall+Eppler ext transition
112 | 10000000 | 0.5 | XFOIL ncrit=9
113 | 12000000 | 0 | JavaFoil+Calcfoil stall+Eppler ext transition
114 | 12000000 | 0 | XFOIL ncrit=9
115 | 12000000 | 0.1 | JavaFoil+Calcfoil stall+Eppler ext transition
116 | 12000000 | 0.1 | XFOIL ncrit=9
117 | 12000000 | 0.25 | JavaFoil+Calcfoil stall+Eppler ext transition
118 | 12000000 | 0.25 | XFOIL ncrit=9
119 | 12000000 | 0.5 | JavaFoil+Calcfoil stall+Eppler ext transition
120 | 12000000 | 0.5 | XFOIL ncrit=9
121 | 14000000 | 0 | JavaFoil+Calcfoil stall+Eppler ext transition
122 | 14000000 | 0 | XFOIL ncrit=9
123 | 14000000 | 0.1 | JavaFoil+Calcfoil stall+Eppler ext transition
124 | 14000000 | 0.1 | XFOIL ncrit=9
125 | 14000000 | 0.25 | JavaFoil+Calcfoil stall+Eppler ext transition
126 | 14000000 | 0.25 | XFOIL ncrit=9
127 | 14000000 | 0.5 | JavaFoil+Calcfoil stall+Eppler ext transition
128 | 14000000 | 0.5 | XFOIL ncrit=9
129 | 16000000 | 0 | JavaFoil+Calcfoil stall+Eppler ext transition
130 | 16000000 | 0 | XFOIL ncrit=9
131 | 16000000 | 0.1 | JavaFoil+Calcfoil stall+Eppler ext transition
132 | 16000000 | 0.1 | XFOIL ncrit=9
133 | 16000000 | 0.25 | JavaFoil+Calcfoil stall+Eppler ext transition
134 | 16000000 | 0.25 | XFOIL ncrit=9
135 | 16000000 | 0.5 | JavaFoil+Calcfoil stall+Eppler ext transition
136 | 16000000 | 0.5 | XFOIL ncrit=9
137 | 18000000 | 0 | JavaFoil+Calcfoil stall+Eppler ext transition
138 | 18000000 | 0 | XFOIL ncrit=9
139 | 18000000 | 0.1 | JavaFoil+Calcfoil stall+Eppler ext transition
140 | 18000000 | 0.1 | XFOIL ncrit=9
141 | 18000000 | 0.25 | JavaFoil+Calcfoil stall+Eppler ext transition
142 | 18000000 | 0.25 | XFOIL ncrit=9
143 | 18000000 | 0.5 | JavaFoil+Calcfoil stall+Eppler ext transition
144 | 18000000 | 0.5 | XFOIL ncrit=9
145 | 20000000 | 0 | JavaFoil+Calcfoil stall+Eppler ext transition
146 | 20000000 | 0 | XFOIL ncrit=9
147 | 20000000 | 0.1 | JavaFoil+Calcfoil stall+Eppler ext transition
148 | 20000000 | 0.1 | XFOIL ncrit=9
149 | 20000000 | 0.25 | JavaFoil+Calcfoil stall+Eppler ext transition
150 | 20000000 | 0.25 | XFOIL ncrit=9
151 | 20000000 | 0.5 | JavaFoil+Calcfoil stall+Eppler ext transition
152 | 20000000 | 0.5 | XFOIL ncrit=9

## 1. Re 50k Mach 0.00 (1)
BIGFOIL.COM POLAR EXPORT
mh43
MH 43 8.5% |  |  |  | Cl Max: | 0.786 | at alpha= | 5.5 | deg
JavaFoil+Calcfoil stall+Eppler ext transition |  |  |  | L/D Max: | 60.01 | at alpha= | 5.5 | deg
Re: | 50000 |  |  | Cd Min: | 0.00957 | at alpha= | -0.5 | deg
Mach: | 0 |  |  | Cl=0 at alpha= | -1.2119 | deg
|  |  |  | @ Cl=0.1, Cd= | 0.0095988
|  |  |  | @ Cl=0.4, Cd= | 0.010201
|  |  |  | @ Cl=0.6, Cd= | 0.01103
alpha (deg) | Cl | Cd | Cm | Cl/Cd
-12.5 | -0.24 | 0.17698 | -0.004 | -1.356
-12 | -0.257 | 0.21582 | -0.004 | -1.192
-11.5 | -0.275 | 0.18256 | -0.004 | -1.508
-11 | -0.294 | 0.16545 | -0.004 | -1.775
-10.5 | -0.312 | 0.14887 | -0.004 | -2.098
-10 | -0.33 | 0.13745 | -0.004 | -2.404
-9.5 | -0.348 | 0.12358 | -0.005 | -2.813
-9 | -0.363 | 0.10858 | -0.005 | -3.343
-8.5 | -0.376 | 0.10075 | -0.005 | -3.729
-8 | -0.385 | 0.08712 | -0.005 | -4.417
-7.5 | -0.389 | 0.07856 | -0.005 | -4.954
-7 | -0.388 | 0.07325 | -0.005 | -5.297
-6.5 | -0.381 | 0.06484 | -0.005 | -5.87
-6 | -0.367 | 0.05862 | -0.005 | -6.255
-5.5 | -0.346 | 0.05341 | -0.005 | -6.481
-5 | -0.319 | 0.04852 | -0.005 | -6.58
-4.5 | -0.287 | 0.04505 | -0.005 | -6.367
-4 | -0.25 | 0.04146 | -0.005 | -6.023
-3.5 | -0.209 | 0.03901 | -0.005 | -5.356
-3 | -0.165 | 0.03623 | -0.005 | -4.567
-2.5 | -0.121 | 0.03421 | -0.005 | -3.537
-2 | -0.093 | 0.01024 | -0.019 | -9.047
-1.5 | -0.034 | 0.01002 | -0.019 | -3.392
-1 | 0.025 | 0.00979 | -0.02 | 2.518
-0.5 | 0.083 | 0.00957 | -0.02 | 8.707
0 | 0.142 | 0.00967 | -0.02 | 14.675
0.5 | 0.201 | 0.00973 | -0.02 | 20.628
1 | 0.259 | 0.00985 | -0.021 | 26.328
1.5 | 0.318 | 0.00995 | -0.021 | 31.961
2 | 0.377 | 0.01013 | -0.021 | 37.163
2.5 | 0.435 | 0.01031 | -0.022 | 42.228
3 | 0.494 | 0.01053 | -0.022 | 46.879
3.5 | 0.552 | 0.01077 | -0.022 | 51.28
4 | 0.611 | 0.01109 | -0.023 | 55.086
4.5 | 0.67 | 0.01151 | -0.023 | 58.194
5 | 0.728 | 0.01214 | -0.023 | 59.958
5.5 | 0.786 | 0.01311 | -0.024 | 60.01
6 | 0.657 | 0.04551 | -0.007 | 14.445
6.5 | 0.691 | 0.04965 | -0.006 | 13.911
7 | 0.719 | 0.0545 | -0.006 | 13.186
7.5 | 0.738 | 0.06039 | -0.006 | 12.216
8 | 0.748 | 0.0664 | -0.006 | 11.268
8.5 | 0.749 | 0.07451 | -0.006 | 10.059
9 | 0.742 | 0.08394 | -0.006 | 8.836
9.5 | 0.726 | 0.09475 | -0.006 | 7.658
10 | 0.702 | 0.10525 | -0.006 | 6.67
10.5 | 0.672 | 0.11672 | -0.006 | 5.76

## 2. Re 50k Mach 0.00 (2)
BIGFOIL.COM POLAR EXPORT
mh43
MH 43 8.5% |  |  |  | Cl Max: | 1 | at alpha= | 9 | deg
XFOIL ncrit=9 |  |  |  | L/D Max: | 33.3636 | at alpha= | 6.5 | deg
Re: | 50000 |  |  | Cd Min: | 0.27261 | at alpha= | -20 | deg
Mach: | 0 |  |  | Cl=0 at alpha= | 0.11808 | deg
|  |  |  | @ Cl=0.1, Cd= | 0.020916
|  |  |  | @ Cl=0.4, Cd= | 0.026257
|  |  |  | @ Cl=0.6, Cd= | 0.028618
alpha (deg) | Cl | Cd | Cm | Cl/Cd
-20 | -0.8289 | 0.27261 | 0.0778 | -3.0406
-19.5 | -0.8008 | 0.25503 | 0.0769 | -3.14
-19 | -0.782 | 0.24803 | 0.0734 | -3.1528
-18.5 | -0.7652 | 0.24246 | 0.0689 | -3.156
-18 | -0.7553 | 0.24125 | 0.0628 | -3.1308
-17.5 | -0.734 | 0.23079 | 0.06 | -3.1804
-17 | -0.7132 | 0.22258 | 0.0573 | -3.2042
-16.5 | -0.6992 | 0.21767 | 0.0527 | -3.2122
-16 | -0.6992 | 0.21873 | 0.046 | -3.1966
-15.5 | -0.6639 | 0.20293 | 0.0461 | -3.2716
-15 | -0.6572 | 0.19993 | 0.0408 | -3.2872
-14.5 | -0.6335 | 0.18957 | 0.0391 | -3.3418
-14 | -0.6277 | 0.1858 | 0.0343 | -3.3784
-13.5 | -0.6053 | 0.17593 | 0.0325 | -3.4406
-13 | -0.6019 | 0.17177 | 0.028 | -3.5041
-12.5 | -0.5789 | 0.1619 | 0.0265 | -3.5757
-12 | -0.588 | 0.15931 | 0.0208 | -3.6909
-11.5 | -0.559 | 0.14838 | 0.0206 | -3.7674
-11 | -0.5457 | 0.14049 | 0.0183 | -3.8843
-10.5 | -0.5413 | 0.13385 | 0.0151 | -4.0441
-10 | -0.5521 | 0.12987 | 0.0103 | -4.2512
-9.5 | -0.5354 | 0.12095 | 0.0092 | -4.4266
-9 | -0.5134 | 0.11206 | 0.0091 | -4.5815
-8.5 | -0.5063 | 0.10553 | 0.0077 | -4.7977
-8 | -0.4934 | 0.0982 | 0.0074 | -5.0244
-7.5 | -0.4855 | 0.09134 | 0.0068 | -5.3153
-7 | -0.4804 | 0.08468 | 0.0065 | -5.6731
-6.5 | -0.4753 | 0.07806 | 0.0067 | -6.0889
-6 | -0.4881 | 0.05266 | -0.0341 | -9.2689
-5.5 | -0.4541 | 0.04344 | -0.0345 | -10.4535
-5 | -0.4149 | 0.03515 | -0.0337 | -11.8037
-4.5 | -0.3732 | 0.02978 | -0.0314 | -12.5319
-4 | -0.3318 | 0.02534 | -0.0284 | -13.0939
-3.5 | -0.2912 | 0.02135 | -0.0248 | -13.6393
-3 | -0.2658 | 0.01789 | -0.0184 | -14.8575
-2.5 | -0.111 | 0.01615 | -0.0296 | -6.8731
-2 | -0.1197 | 0.01616 | -0.0221 | -7.4072
-1.5 | -0.1016 | 0.01648 | -0.0181 | -6.165
-1 | -0.0736 | 0.01696 | -0.0157 | -4.3396
-0.5 | -0.0417 | 0.0176 | -0.0141 | -2.3693
0 | -0.0081 | 0.01841 | -0.0129 | -0.43998
0.5 | 0.0262 | 0.01938 | -0.0122 | 1.3519
1 | 0.1127 | 0.02118 | -0.0213 | 5.3211
1.5 | 0.2087 | 0.02304 | -0.0315 | 9.0582
2 | 0.3001 | 0.0247 | -0.04 | 12.1498
2.5 | 0.3893 | 0.0261 | -0.0472 | 14.9157
3 | 0.4706 | 0.02729 | -0.0518 | 17.2444
3.5 | 0.5425 | 0.02821 | -0.0533 | 19.2308
4 | 0.6073 | 0.02867 | -0.0521 | 21.1824
4.5 | 0.6613 | 0.0288 | -0.048 | 22.9618
5 | 0.7138 | 0.0281 | -0.042 | 25.4021
5.5 | 0.7628 | 0.02682 | -0.0347 | 28.4415
6 | 0.8088 | 0.02532 | -0.0269 | 31.9431
6.5 | 0.8461 | 0.02536 | -0.0198 | 33.3636
7 | 0.8763 | 0.02842 | -0.0146 | 30.8339
7.5 | 0.9133 | 0.03346 | -0.0112 | 27.2953
8 | 0.9532 | 0.03955 | -0.0086 | 24.1011
8.5 | 0.9888 | 0.04657 | -0.0065 | 21.2326
9 | 1 | 0.05583 | -0.0035 | 17.9115
9.5 | 0.9901 | 0.06576 | -0.0017 | 15.0563
10 | 0.9634 | 0.07567 | -0.0014 | 12.7316
10.5 | 0.9325 | 0.08579 | -0.0028 | 10.8696
11 | 0.8318 | 0.11021 | -0.0251 | 7.5474
12 | 0.7823 | 0.15208 | -0.0536 | 5.144
12.5 | 0.7722 | 0.15843 | -0.0569 | 4.8741
13 | 0.7828 | 0.16633 | -0.0586 | 4.7063
13.5 | 0.7908 | 0.17446 | -0.0612 | 4.5328
14 | 0.8008 | 0.18245 | -0.064 | 4.3891

## 3. Re 50k Mach 0.10 (1)
BIGFOIL.COM POLAR EXPORT
mh43
MH 43 8.5% |  |  |  | Cl Max: | 0.79 | at alpha= | 5.5 | deg
JavaFoil+Calcfoil stall+Eppler ext transition |  |  |  | L/D Max: | 60.038 | at alpha= | 5.5 | deg
Re: | 50000 |  |  | Cd Min: | 0.00958 | at alpha= | -0.5 | deg
Mach: | 0.1 |  |  | Cl=0 at alpha= | -1.2119 | deg
|  |  |  | @ Cl=0.1, Cd= | 0.0096098
|  |  |  | @ Cl=0.4, Cd= | 0.010223
|  |  |  | @ Cl=0.6, Cd= | 0.011052
alpha (deg) | Cl | Cd | Cm | Cl/Cd
-12 | -0.222 | 0.16732 | -0.004 | -1.327
-11.5 | -0.242 | 0.19694 | -0.004 | -1.228
-11 | -0.262 | 0.13925 | -0.005 | -1.884
-10.5 | -0.283 | 0.15788 | -0.005 | -1.795
-10 | -0.304 | 0.14233 | -0.005 | -2.139
-9.5 | -0.325 | 0.13103 | -0.005 | -2.478
-9 | -0.343 | 0.11524 | -0.005 | -2.98
-8.5 | -0.359 | 0.10132 | -0.005 | -3.548
-8 | -0.372 | 0.09151 | -0.005 | -4.065
-7.5 | -0.38 | 0.07933 | -0.005 | -4.784
-7 | -0.381 | 0.07376 | -0.005 | -5.17
-6.5 | -0.376 | 0.06525 | -0.005 | -5.769
-6 | -0.364 | 0.05879 | -0.005 | -6.198
-5.5 | -0.345 | 0.05363 | -0.005 | -6.438
-5 | -0.319 | 0.04996 | -0.005 | -6.392
-4.5 | -0.287 | 0.04531 | -0.005 | -6.344
-4 | -0.251 | 0.0416 | -0.005 | -6.023
-3.5 | -0.21 | 0.03911 | -0.005 | -5.365
-3 | -0.166 | 0.03627 | -0.005 | -4.584
-2.5 | -0.122 | 0.03426 | -0.005 | -3.55
-2 | -0.093 | 0.01026 | -0.019 | -9.07
-1.5 | -0.034 | 0.01003 | -0.019 | -3.405
-1 | 0.025 | 0.0098 | -0.02 | 2.527
-0.5 | 0.084 | 0.00958 | -0.02 | 8.736
0 | 0.143 | 0.00969 | -0.02 | 14.726
0.5 | 0.202 | 0.00974 | -0.021 | 20.698
1 | 0.261 | 0.00987 | -0.021 | 26.413
1.5 | 0.32 | 0.00997 | -0.021 | 32.062
2 | 0.378 | 0.01016 | -0.021 | 37.269
2.5 | 0.437 | 0.01033 | -0.022 | 42.344
3 | 0.496 | 0.01056 | -0.022 | 46.99
3.5 | 0.555 | 0.0108 | -0.022 | 51.39
4 | 0.614 | 0.01113 | -0.023 | 55.173
4.5 | 0.673 | 0.01156 | -0.023 | 58.234
5 | 0.732 | 0.0122 | -0.023 | 59.966
5.5 | 0.79 | 0.01317 | -0.024 | 60.038
6 | 0.66 | 0.04564 | -0.007 | 14.463
6.5 | 0.693 | 0.05022 | -0.006 | 13.8
7 | 0.72 | 0.05478 | -0.006 | 13.146
7.5 | 0.738 | 0.06088 | -0.006 | 12.122
8 | 0.746 | 0.06696 | -0.006 | 11.145
8.5 | 0.745 | 0.07541 | -0.006 | 9.877
9 | 0.733 | 0.08518 | -0.006 | 8.61
9.5 | 0.713 | 0.09562 | -0.006 | 7.456
10 | 0.685 | 0.10625 | -0.006 | 6.443
10.5 | 0.65 | 0.11823 | -0.007 | 5.495

## 4. Re 50k Mach 0.10 (2)
BIGFOIL.COM POLAR EXPORT
mh43
MH 43 8.5% |  |  |  | Cl Max: | 0.9985 | at alpha= | 9 | deg
XFOIL ncrit=9 |  |  |  | L/D Max: | 33.1421 | at alpha= | 6.5 | deg
Re: | 50000 |  |  | Cd Min: | 0.27487 | at alpha= | -20 | deg
Mach: | 0.1 |  |  | Cl=0 at alpha= | 0.13333 | deg
|  |  |  | @ Cl=0.1, Cd= | 0.02098
|  |  |  | @ Cl=0.4, Cd= | 0.026184
|  |  |  | @ Cl=0.6, Cd= | 0.028547
alpha (deg) | Cl | Cd | Cm | Cl/Cd
-20 | -0.8333 | 0.27487 | 0.0782 | -3.0316
-19.5 | -0.8032 | 0.25556 | 0.0776 | -3.1429
-19 | -0.7845 | 0.24879 | 0.0739 | -3.1533
-18.5 | -0.768 | 0.24348 | 0.0693 | -3.1543
-18 | -0.7591 | 0.24301 | 0.063 | -3.1237
-17.5 | -0.7348 | 0.23073 | 0.0608 | -3.1847
-17 | -0.715 | 0.22319 | 0.0578 | -3.2035
-16.5 | -0.702 | 0.21885 | 0.0528 | -3.2077
-16 | -0.6931 | 0.21509 | 0.0475 | -3.2224
-15.5 | -0.6652 | 0.20348 | 0.0465 | -3.2691
-15 | -0.6607 | 0.20137 | 0.0407 | -3.281
-14.5 | -0.6341 | 0.18998 | 0.0395 | -3.3377
-14 | -0.631 | 0.18711 | 0.0342 | -3.3723
-13.5 | -0.6052 | 0.17627 | 0.0329 | -3.4334
-13 | -0.6051 | 0.17296 | 0.0278 | -3.4985
-12.5 | -0.5787 | 0.16229 | 0.0268 | -3.5658
-12 | -0.5914 | 0.16047 | 0.0206 | -3.6854
-11.5 | -0.561 | 0.14919 | 0.0204 | -3.7603
-11 | -0.5449 | 0.14085 | 0.0185 | -3.8687
-10.5 | -0.5375 | 0.13382 | 0.0157 | -4.0166
-10 | -0.5347 | 0.12744 | 0.0125 | -4.1957
-9.5 | -0.5244 | 0.11991 | 0.0106 | -4.3733
-9 | -0.5088 | 0.11215 | 0.0097 | -4.5368
-8.5 | -0.5091 | 0.10628 | 0.0073 | -4.7902
-8 | -0.4941 | 0.09872 | 0.0073 | -5.0051
-7.5 | -0.4832 | 0.0916 | 0.0069 | -5.2751
-7 | -0.4775 | 0.08486 | 0.0066 | -5.6269
-6.5 | -0.4733 | 0.07827 | 0.0067 | -6.047
-6 | -0.4849 | 0.05494 | -0.0319 | -8.826
-5.5 | -0.4551 | 0.04412 | -0.0346 | -10.315
-5 | -0.4169 | 0.03565 | -0.0339 | -11.6942
-4.5 | -0.3759 | 0.03017 | -0.0317 | -12.4594
-4 | -0.3341 | 0.02566 | -0.0286 | -13.0203
-3.5 | -0.2943 | 0.02178 | -0.025 | -13.5124
-3 | -0.2663 | 0.01818 | -0.0191 | -14.648
-2.5 | -0.1106 | 0.01623 | -0.0299 | -6.8145
-2 | -0.1213 | 0.01622 | -0.0222 | -7.4784
-1.5 | -0.1033 | 0.01653 | -0.0182 | -6.2492
-1 | -0.0751 | 0.01702 | -0.0157 | -4.4125
-0.5 | -0.043 | 0.01766 | -0.0141 | -2.4349
0 | -0.0092 | 0.01847 | -0.0129 | -0.49811
0.5 | 0.0253 | 0.01945 | -0.0122 | 1.3008
1 | 0.1166 | 0.02132 | -0.0222 | 5.469
1.5 | 0.2148 | 0.02319 | -0.0326 | 9.2626
2 | 0.3011 | 0.0248 | -0.0402 | 12.1411
2.5 | 0.3997 | 0.02618 | -0.0487 | 15.2674
3 | 0.4776 | 0.02735 | -0.0526 | 17.4625
3.5 | 0.5487 | 0.02822 | -0.0537 | 19.4437
4 | 0.6131 | 0.02863 | -0.0521 | 21.4146
4.5 | 0.6636 | 0.0289 | -0.0477 | 22.9619
5.5 | 0.7653 | 0.02696 | -0.0343 | 28.3865
6 | 0.812 | 0.02541 | -0.0263 | 31.9559
6.5 | 0.8491 | 0.02562 | -0.0192 | 33.1421
7 | 0.8798 | 0.02895 | -0.0141 | 30.3903
7.5 | 0.9174 | 0.03409 | -0.0107 | 26.9111
8 | 0.9565 | 0.04041 | -0.0081 | 23.6699
8.5 | 0.9903 | 0.04756 | -0.0059 | 20.8221
9 | 0.9985 | 0.05688 | -0.003 | 17.5545
9.5 | 0.9861 | 0.06681 | -0.0014 | 14.7598
10 | 0.9591 | 0.07661 | -0.0012 | 12.5193
10.5 | 0.9284 | 0.08688 | -0.0032 | 10.686
11 | 0.8299 | 0.11137 | -0.0257 | 7.4517
11.5 | 0.8124 | 0.12981 | -0.0358 | 6.2584
12 | 0.7833 | 0.15277 | -0.0538 | 5.1273
12.5 | 0.7735 | 0.15913 | -0.0572 | 4.8608
13 | 0.782 | 0.16675 | -0.0591 | 4.6897
13.5 | 0.7905 | 0.17489 | -0.0618 | 4.52
14 | 0.8004 | 0.18288 | -0.0647 | 4.3766

## 5. Re 50k Mach 0.25 (1)
BIGFOIL.COM POLAR EXPORT
mh43
MH 43 8.5% |  |  |  | Cl Max: | 0.812 | at alpha= | 5.5 | deg
JavaFoil+Calcfoil stall+Eppler ext transition |  |  |  | L/D Max: | 59.685 | at alpha= | 5 | deg
Re: | 50000 |  |  | Cd Min: | 0.00984 | at alpha= | 0.5 | deg
Mach: | 0.25 |  |  | Cl=0 at alpha= | -1.2083 | deg
|  |  |  | @ Cl=0.1, Cd= | 0.0099153
|  |  |  | @ Cl=0.4, Cd= | 0.010314
|  |  |  | @ Cl=0.6, Cd= | 0.15176
alpha (deg) | Cl | Cd | Cm | Cl/Cd
-11 | -0.055 | 0.17642 | -0.005 | -0.314
-10.5 | -0.053 | 0.15638 | -0.005 | -0.337
-10 | -0.05 | 0.13712 | -0.005 | -0.364
-9.5 | -0.047 | 0.12641 | -0.005 | -0.372
-9 | -0.153 | 0.14633 | -0.005 | -1.044
-8.5 | -0.209 | 0.12313 | -0.005 | -1.694
-8 | -0.255 | 0.10967 | -0.005 | -2.328
-7.5 | -0.293 | 0.09367 | -0.005 | -3.133
-7 | -0.322 | 0.08315 | -0.005 | -3.868
-6.5 | -0.338 | 0.07204 | -0.005 | -4.697
-6 | -0.343 | 0.06453 | -0.005 | -5.315
-5.5 | -0.336 | 0.05642 | -0.005 | -5.949
-5 | -0.317 | 0.05125 | -0.005 | -6.193
-4.5 | -0.29 | 0.04643 | -0.005 | -6.242
-4 | -0.255 | 0.04252 | -0.005 | -5.995
-3.5 | -0.215 | 0.03933 | -0.005 | -5.455
-3 | -0.17 | 0.0365 | -0.005 | -4.671
-2.5 | -0.125 | 0.03449 | -0.005 | -3.623
-2 | -0.096 | 0.01045 | -0.02 | -9.15
-1.5 | -0.035 | 0.01007 | -0.02 | -3.486
-1 | 0.025 | 0.00989 | -0.02 | 2.574
-0.5 | 0.086 | 0.00989 | -0.021 | 8.699
0 | 0.147 | 0.01 | -0.021 | 14.66
0.5 | 0.207 | 0.00984 | -0.021 | 21.051
1 | 0.268 | 0.00997 | -0.021 | 26.866
1.5 | 0.328 | 0.01007 | -0.022 | 32.593
2 | 0.389 | 0.01028 | -0.022 | 37.824
2.5 | 0.45 | 0.01047 | -0.022 | 42.937
3 | 0.51 | 0.0107 | -0.023 | 47.647
3.5 | 0.571 | 0.01099 | -0.023 | 51.908
4 | 0.631 | 0.01135 | -0.023 | 55.591
4.5 | 0.691 | 0.01186 | -0.024 | 58.296
5 | 0.752 | 0.0126 | -0.024 | 59.685
5.5 | 0.812 | 0.01363 | -0.024 | 59.575
6 | 0.675 | 0.04646 | -0.007 | 14.518
6.5 | 0.705 | 0.05146 | -0.006 | 13.692
7 | 0.726 | 0.05711 | -0.006 | 12.714
7.5 | 0.733 | 0.06379 | -0.006 | 11.499
8 | 0.725 | 0.07334 | -0.006 | 9.89
8.5 | 0.7 | 0.08256 | -0.006 | 8.484
9 | 0.658 | 0.09756 | -0.006 | 6.746
9.5 | 0.599 | 0.10931 | -0.007 | 5.482
10 | 0.526 | 0.13298 | -0.007 | 3.957
10.5 | 0.442 | 0.15176 | -0.007 | 2.911

## 6. Re 50k Mach 0.25 (2)
BIGFOIL.COM POLAR EXPORT
mh43
MH 43 8.5% |  |  |  | Cl Max: | 0.9951 | at alpha= | 20 | deg
XFOIL ncrit=9 |  |  |  | L/D Max: | 32.1603 | at alpha= | 6 | deg
Re: | 50000 |  |  | Cd Min: | 0.27531 | at alpha= | 20 | deg
Mach: | 0.25 |  |  | Cl=0 at alpha= | 0.14695 | deg
|  |  |  | @ Cl=0.1, Cd= | 0.021317
|  |  |  | @ Cl=0.4, Cd= | 0.026656
|  |  |  | @ Cl=0.6, Cd= | 0.029373
alpha (deg) | Cl | Cd | Cm | Cl/Cd
-20 | -0.838 | 0.26728 | 0.085 | -3.1353
-19.5 | -0.818 | 0.25963 | 0.0814 | -3.1506
-19 | -0.7997 | 0.25356 | 0.0768 | -3.1539
-18.5 | -0.7863 | 0.25124 | 0.0708 | -3.1297
-18 | -0.769 | 0.2442 | 0.0663 | -3.1491
-17.5 | -0.7442 | 0.23328 | 0.0642 | -3.1902
-17 | -0.7269 | 0.22732 | 0.0598 | -3.1977
-16.5 | -0.7206 | 0.22709 | 0.0532 | -3.1732
-16 | -0.6906 | 0.21309 | 0.0521 | -3.2409
-15.5 | -0.6766 | 0.20812 | 0.0475 | -3.251
-15 | -0.659 | 0.20026 | 0.0439 | -3.2907
-14.5 | -0.6417 | 0.19348 | 0.0406 | -3.3166
-14 | -0.6282 | 0.1867 | 0.0366 | -3.3648
-13.5 | -0.61 | 0.17919 | 0.0338 | -3.4042
-13 | -0.5979 | 0.17227 | 0.0301 | -3.4707
-12.5 | -0.5857 | 0.16598 | 0.0269 | -3.5287
-12 | -0.5664 | 0.15707 | 0.0248 | -3.606
-11.5 | -0.5774 | 0.1548 | 0.019 | -3.73
-11 | -0.5522 | 0.14457 | 0.0181 | -3.8196
-10.5 | -0.5333 | 0.13579 | 0.0165 | -3.9274
-10 | -0.5211 | 0.12821 | 0.0144 | -4.0644
-9.5 | -0.5128 | 0.12117 | 0.0121 | -4.2321
-9 | -0.5142 | 0.11541 | 0.0091 | -4.4554
-8.5 | -0.4917 | 0.10678 | 0.0092 | -4.6048
-8 | -0.4878 | 0.10016 | 0.0076 | -4.8702
-7.5 | -0.493 | 0.09484 | 0.0059 | -5.1982
-7 | -0.4666 | 0.08605 | 0.0066 | -5.4224
-6.5 | -0.4637 | 0.07936 | 0.0061 | -5.843
-6 | -0.484 | 0.05804 | -0.0312 | -8.3391
-5.5 | -0.4591 | 0.04743 | -0.0348 | -9.6795
-5 | -0.4268 | 0.03837 | -0.0353 | -11.1233
-4.5 | -0.3895 | 0.03241 | -0.0331 | -12.0179
-4 | -0.3486 | 0.02739 | -0.0298 | -12.7273
-3.5 | -0.3086 | 0.02352 | -0.0262 | -13.1207
-3 | -0.2729 | 0.0198 | -0.0219 | -13.7828
-2.5 | -0.1043 | 0.01674 | -0.0315 | -6.2306
-2 | -0.1293 | 0.01657 | -0.0225 | -7.8033
-1.5 | -0.1123 | 0.01685 | -0.0183 | -6.6647
-1 | -0.0834 | 0.01733 | -0.0159 | -4.8125
-0.5 | -0.0502 | 0.018 | -0.0143 | -2.7889
0 | -0.0154 | 0.01884 | -0.0131 | -0.81741
0.5 | 0.037 | 0.02009 | -0.0156 | 1.8417
1 | 0.1361 | 0.02202 | -0.0265 | 6.1807
1.5 | 0.2332 | 0.02383 | -0.0362 | 9.786
2 | 0.3189 | 0.02544 | -0.0431 | 12.5354
2.5 | 0.4123 | 0.02684 | -0.0502 | 15.3614
3 | 0.4949 | 0.02796 | -0.0539 | 17.7003
3.5 | 0.5587 | 0.02897 | -0.0535 | 19.2855
4 | 0.6192 | 0.02956 | -0.051 | 20.9472
4.5 | 0.6762 | 0.02953 | -0.0463 | 22.8987
5 | 0.7313 | 0.02864 | -0.0396 | 25.5342
5.5 | 0.7849 | 0.02694 | -0.0313 | 29.1351
6 | 0.8307 | 0.02583 | -0.023 | 32.1603
6.5 | 0.8657 | 0.02743 | -0.0162 | 31.5603
7 | 0.8989 | 0.03175 | -0.0116 | 28.3118
7.5 | 0.9376 | 0.03737 | -0.0084 | 25.0896
8 | 0.9696 | 0.04487 | -0.0054 | 21.6091
8.5 | 0.9925 | 0.05246 | -0.003 | 18.9192
9 | 0.9869 | 0.06195 | -0.0009 | 15.9306
9.5 | 0.9649 | 0.07159 | -0.0002 | 13.4781
10 | 0.8841 | 0.08372 | -0.0074 | 10.5602
10.5 | 0.8505 | 0.09909 | -0.0171 | 8.5831
11.5 | 0.7668 | 0.14527 | -0.054 | 5.2784
12 | 0.7748 | 0.1543 | -0.0564 | 5.0214
12.5 | 0.783 | 0.16308 | -0.0586 | 4.8013
13 | 0.7829 | 0.16949 | -0.0617 | 4.6192
13.5 | 0.7939 | 0.17782 | -0.0645 | 4.4646
14 | 0.8067 | 0.18617 | -0.0674 | 4.3331
14.5 | 0.8193 | 0.19385 | -0.0704 | 4.2265
15 | 0.8335 | 0.20149 | -0.0735 | 4.1367
15.5 | 0.8497 | 0.20988 | -0.0767 | 4.0485
16 | 0.877 | 0.22162 | -0.0781 | 3.9572
16.5 | 0.88 | 0.22472 | -0.084 | 3.916
17 | 0.8948 | 0.23214 | -0.0881 | 3.8546
17.5 | 0.9183 | 0.24256 | -0.0902 | 3.7859
18 | 0.9286 | 0.24679 | -0.0958 | 3.7627
18.5 | 0.9493 | 0.25666 | -0.0988 | 3.6987
19 | 0.9611 | 0.26097 | -0.1045 | 3.6828
19.5 | 0.9889 | 0.27524 | -0.1058 | 3.5929
20 | 0.9951 | 0.27531 | -0.1134 | 3.6145

## 7. Re 50k Mach 0.50 (1)
BIGFOIL.COM POLAR EXPORT
mh43
MH 43 8.5% |  |  |  | Cl Max: | 2.298 | at alpha= | 20 | deg
JavaFoil+Calcfoil stall+Eppler ext transition |  |  |  | L/D Max: | 53.61 | at alpha= | 4.5 | deg
Re: | 50000 |  |  | Cd Min: | 0.01027 | at alpha= | -0.5 | deg
Mach: | 0.5 |  |  | Cl=0 at alpha= | -1.209 | deg
|  |  |  | @ Cl=0.1, Cd= | 0.010309
|  |  |  | @ Cl=0.4, Cd= | 0.01174
|  |  |  | @ Cl=0.6, Cd= | 0.012414
alpha (deg) | Cl | Cd | Cm | Cl/Cd
-20 | -0.994 | 0.44264 | -0.008 | -2.246
-19.5 | -0.97 | 0.43265 | -0.008 | -2.241
-19 | -0.945 | 0.42577 | -0.008 | -2.219
-18.5 | -0.92 | 0.41832 | -0.008 | -2.199
-18 | -0.895 | 0.40332 | -0.008 | -2.219
-17.5 | -0.867 | 0.36364 | -0.008 | -2.383
-17 | -0.841 | 0.36014 | -0.008 | -2.335
-16.5 | -0.816 | 0.35413 | -0.008 | -2.303
-16 | -0.79 | 0.34288 | -0.008 | -2.305
-15.5 | -0.765 | 0.33614 | -0.008 | -2.275
-15 | -0.739 | 0.33696 | -0.008 | -2.194
-14.5 | -0.714 | 0.32525 | -0.008 | -2.194
-14 | -0.688 | 0.32593 | -0.008 | -2.111
-13.5 | -0.66 | 0.28715 | -0.007 | -2.298
-13 | -0.634 | 0.28284 | -0.007 | -2.241
-12.5 | -0.608 | 0.28393 | -0.007 | -2.141
-12 | -0.582 | 0.28449 | -0.008 | -2.045
-11.5 | -0.556 | 0.26997 | -0.008 | -2.058
-11 | -0.529 | 0.2667 | -0.008 | -1.985
-10.5 | -0.503 | 0.26348 | -0.008 | -1.91
-10 | -0.476 | 0.21689 | -0.007 | -2.193
-9.5 | -0.449 | 0.39914 | -0.007 | -1.126
-9 | -0.423 | 0.20763 | -0.007 | -2.035
-8.5 | -0.396 | 0.20444 | -0.007 | -1.937
-8 | -0.369 | 0.20175 | -0.007 | -1.831
-7.5 | -0.343 | 0.2013 | -0.007 | -1.702
-7 | -0.316 | 0.09795 | -0.007 | -3.222
-6.5 | -0.289 | 0.09803 | -0.007 | -2.944
-6 | -0.262 | 0.07258 | -0.007 | -3.605
-5.5 | -0.234 | 0.0776 | -0.006 | -3.022
-5 | -0.207 | 0.10597 | -0.006 | -1.957
-4.5 | -0.18 | 0.06023 | -0.006 | -2.992
-4 | -0.241 | 0.05059 | -0.006 | -4.754
-3.5 | -0.229 | 0.04318 | -0.006 | -5.296
-3 | -0.188 | 0.03818 | -0.006 | -4.914
-2.5 | -0.14 | 0.03542 | -0.006 | -3.945
-2 | -0.107 | 0.01163 | -0.022 | -9.198
-1.5 | -0.039 | 0.01066 | -0.022 | -3.681
-1 | 0.028 | 0.01039 | -0.023 | 2.74
-0.5 | 0.096 | 0.01027 | -0.023 | 9.363
0 | 0.164 | 0.01094 | -0.023 | 14.988
0.5 | 0.232 | 0.01116 | -0.024 | 20.759
1 | 0.299 | 0.01136 | -0.024 | 26.364
1.5 | 0.367 | 0.01157 | -0.024 | 31.724
2 | 0.435 | 0.01192 | -0.025 | 36.467
2.5 | 0.503 | 0.01176 | -0.025 | 42.723
3 | 0.57 | 0.01218 | -0.025 | 46.8
3.5 | 0.638 | 0.01271 | -0.026 | 50.187
4 | 0.706 | 0.01345 | -0.026 | 52.467
4.5 | 0.773 | 0.01442 | -0.027 | 53.61
5 | 0.82 | 0.04669 | -0.026 | 17.571
5.5 | 0.876 | 0.04633 | -0.026 | 18.91
6 | 0.709 | 0.05329 | -0.007 | 13.298
6.5 | 0.625 | 0.06508 | -0.007 | 9.607
7 | 0.457 | 0.07696 | -0.008 | 5.934
7.5 | 0.485 | 0.09289 | -0.009 | 5.218
8 | 0.513 | 0.18716 | -0.01 | 2.74
8.5 | 0.541 | 0.19761 | -0.01 | 2.736
9 | 0.569 | 0.20009 | -0.01 | 2.842
9.5 | 0.597 | 0.23397 | -0.012 | 2.553
10 | 0.625 | 0.23727 | -0.012 | 2.635
10.5 | 0.653 | 0.24019 | -0.012 | 2.719
11 | 0.681 | 0.23987 | -0.013 | 2.839
11.5 | 0.711 | 0.28499 | -0.015 | 2.493
12 | 0.738 | 0.28803 | -0.015 | 2.564
12.5 | 0.766 | 0.28797 | -0.015 | 2.661
13 | 0.794 | 0.30122 | -0.015 | 2.637
13.5 | 0.823 | 0.30631 | -0.016 | 2.686
14 | 1.648 | 0.34584 | -0.018 | 4.765
14.5 | 1.701 | 0.34235 | -0.018 | 4.968
15 | 1.754 | 0.35371 | -0.018 | 4.958
15.5 | 1.807 | 0.35919 | -0.018 | 5.03
16 | 1.86 | 0.36501 | -0.019 | 5.095
16.5 | 1.92 | 0.41467 | -0.02 | 4.631
17 | 1.973 | 0.41558 | -0.021 | 4.747
17.5 | 2.025 | 0.4195 | -0.021 | 4.828
18 | 2.078 | 0.43311 | -0.021 | 4.797
18.5 | 2.13 | 0.43669 | -0.021 | 4.877
19 | 2.182 | 0.44279 | -0.022 | 4.928
19.5 | 2.235 | 0.44656 | -0.022 | 5.006
20 | 2.298 | 0.47352 | -0.024 | 4.852

## 8. Re 50k Mach 0.50 (2)
BIGFOIL.COM POLAR EXPORT
mh43
MH 43 8.5% |  |  |  | Cl Max: | 1.0972 | at alpha= | 20 | deg
XFOIL ncrit=9 |  |  |  | L/D Max: | 27.5574 | at alpha= | 5.5 | deg
Re: | 50000 |  |  | Cd Min: | 0.30611 | at alpha= | 20 | deg
Mach: | 0.5 |  |  | Cl=0 at alpha= | -0.012397 | deg
|  |  |  | @ Cl=0.1, Cd= | 0.022775
|  |  |  | @ Cl=0.4, Cd= | 0.028653
|  |  |  | @ Cl=0.6, Cd= | 0.032612
alpha (deg) | Cl | Cd | Cm | Cl/Cd
-20 | -0.923 | 0.29795 | 0.1004 | -3.0978
-19.5 | -0.9013 | 0.28977 | 0.0949 | -3.1104
-19 | -0.8739 | 0.27655 | 0.0914 | -3.16
-18.5 | -0.8507 | 0.2686 | 0.0862 | -3.1672
-18 | -0.8326 | 0.26502 | 0.0795 | -3.1416
-17.5 | -0.8072 | 0.2538 | 0.0752 | -3.1805
-17 | -0.7821 | 0.24435 | 0.0712 | -3.2007
-16.5 | -0.7679 | 0.24227 | 0.0642 | -3.1696
-16 | -0.7374 | 0.22841 | 0.0615 | -3.2284
-15.5 | -0.7196 | 0.22318 | 0.056 | -3.2243
-15 | -0.6949 | 0.21315 | 0.0521 | -3.2601
-14.5 | -0.6739 | 0.20576 | 0.0477 | -3.2752
-14 | -0.6539 | 0.19773 | 0.0433 | -3.307
-13.5 | -0.6338 | 0.19029 | 0.0393 | -3.3307
-13 | -0.6116 | 0.18127 | 0.0357 | -3.374
-12.5 | -0.604 | 0.17721 | 0.0306 | -3.4084
-12 | -0.5743 | 0.16582 | 0.0285 | -3.4634
-11.5 | -0.5568 | 0.15787 | 0.0251 | -3.527
-11 | -0.548 | 0.15167 | 0.0211 | -3.6131
-10.5 | -0.5431 | 0.14628 | 0.0174 | -3.7127
-10 | -0.5121 | 0.13518 | 0.0163 | -3.7883
-9.5 | -0.4961 | 0.12748 | 0.0143 | -3.8916
-9 | -0.4934 | 0.12161 | 0.0114 | -4.0572
-8.5 | -0.477 | 0.1133 | 0.0096 | -4.2101
-8 | -0.4568 | 0.10484 | 0.0082 | -4.3571
-7.5 | -0.4442 | 0.09747 | 0.0064 | -4.5573
-7 | -0.4462 | 0.09162 | 0.0043 | -4.8701
-6.5 | -0.4532 | 0.07693 | -0.0177 | -5.8911
-6 | -0.4519 | 0.06737 | -0.0261 | -6.7077
-5.5 | -0.4499 | 0.05789 | -0.0338 | -7.7716
-5 | -0.4402 | 0.04959 | -0.0367 | -8.8768
-4.5 | -0.4282 | 0.04248 | -0.0362 | -10.08
-4 | -0.409 | 0.03652 | -0.033 | -11.1993
-3.5 | -0.3788 | 0.03107 | -0.0298 | -12.1918
-3 | -0.3358 | 0.02651 | -0.0265 | -12.6669
-2.5 | -0.2892 | 0.02286 | -0.023 | -12.6509
-2 | -0.252 | 0.0199 | -0.0167 | -12.6633
-1.5 | -0.1506 | 0.01834 | -0.019 | -8.2116
-1 | -0.1203 | 0.01873 | -0.0166 | -6.4229
-0.5 | -0.0826 | 0.01943 | -0.0151 | -4.2512
0 | 0.0021 | 0.02101 | -0.0223 | 0.099952
0.5 | 0.1036 | 0.02284 | -0.0321 | 4.5359
1 | 0.2058 | 0.02472 | -0.0413 | 8.3252
1.5 | 0.2907 | 0.02645 | -0.0468 | 10.9905
2 | 0.3764 | 0.02817 | -0.0516 | 13.3617
2.5 | 0.4556 | 0.02979 | -0.054 | 15.2937
3 | 0.5326 | 0.03113 | -0.0543 | 17.1089
3.5 | 0.5914 | 0.03251 | -0.0515 | 18.1913
4 | 0.6555 | 0.03327 | -0.0473 | 19.7024
4.5 | 0.7247 | 0.03289 | -0.0407 | 22.0341
5 | 0.7929 | 0.03161 | -0.0319 | 25.0838
5.5 | 0.8518 | 0.03091 | -0.0222 | 27.5574
6 | 0.8968 | 0.03279 | -0.0139 | 27.3498
6.5 | 0.9278 | 0.03766 | -0.008 | 24.6362
7 | 0.9416 | 0.04454 | -0.004 | 21.1405
7.5 | 0.9299 | 0.05307 | -0.0022 | 17.5221
8 | 0.8923 | 0.06276 | -0.0036 | 14.2177
8.5 | 0.8479 | 0.07559 | -0.0117 | 11.2171
9 | 0.8171 | 0.09 | -0.0213 | 9.0789
9.5 | 0.7991 | 0.10333 | -0.0291 | 7.7335
10 | 0.7902 | 0.11557 | -0.0354 | 6.8374
10.5 | 0.786 | 0.12702 | -0.0412 | 6.188
11 | 0.7959 | 0.13698 | -0.0441 | 5.8103
11.5 | 0.7753 | 0.1555 | -0.0613 | 4.9859
12 | 0.7857 | 0.16448 | -0.0649 | 4.7769
12.5 | 0.8013 | 0.17436 | -0.0685 | 4.5957
13 | 0.8144 | 0.18262 | -0.072 | 4.4595
13.5 | 0.8346 | 0.19172 | -0.0747 | 4.3532
14 | 0.8491 | 0.20015 | -0.0791 | 4.2423
14.5 | 0.8686 | 0.20946 | -0.0829 | 4.1469
15 | 0.8881 | 0.21832 | -0.0868 | 4.0679
15.5 | 0.9079 | 0.22703 | -0.0909 | 3.999
16 | 0.9365 | 0.23952 | -0.0937 | 3.9099
16.5 | 0.9491 | 0.24463 | -0.0998 | 3.8797
17 | 0.9702 | 0.25404 | -0.1045 | 3.8191
17.5 | 1.0015 | 0.26896 | -0.1068 | 3.7236
18 | 1.0113 | 0.27077 | -0.1145 | 3.7349
18.5 | 1.0358 | 0.28192 | -0.1185 | 3.6741
19 | 1.0548 | 0.28868 | -0.1244 | 3.6539
19.5 | 1.0809 | 0.30175 | -0.1283 | 3.5821
20 | 1.0972 | 0.30611 | -0.1354 | 3.5843

## 9. Re 100k Mach 0.00 (1)
BIGFOIL.COM POLAR EXPORT
mh43
MH 43 8.5% |  |  |  | Cl Max: | 0.821 | at alpha= | 6 | deg
JavaFoil+Calcfoil stall+Eppler ext transition |  |  |  | L/D Max: | 76.284 | at alpha= | 5 | deg
Re: | 100000 |  |  | Cd Min: | 0.00715 | at alpha= | -0.5 | deg
Mach: | 0 |  |  | Cl=0 at alpha= | -1.2119 | deg
|  |  |  | @ Cl=0.1, Cd= | 0.0071759
|  |  |  | @ Cl=0.4, Cd= | 0.0077295
|  |  |  | @ Cl=0.6, Cd= | 0.0084578
alpha (deg) | Cl | Cd | Cm | Cl/Cd
-12.5 | -0.24 | 0.1469 | -0.005 | -1.634
-12 | -0.257 | 0.13667 | -0.005 | -1.883
-11.5 | -0.275 | 0.12287 | -0.005 | -2.24
-11 | -0.294 | 0.11419 | -0.005 | -2.572
-10.5 | -0.312 | 0.10675 | -0.005 | -2.925
-10 | -0.33 | 0.11285 | -0.005 | -2.928
-9.5 | -0.348 | 0.10169 | -0.005 | -3.419
-9 | -0.363 | 0.09172 | -0.005 | -3.958
-8.5 | -0.376 | 0.08453 | -0.005 | -4.445
-8 | -0.385 | 0.07509 | -0.005 | -5.125
-7.5 | -0.389 | 0.06866 | -0.005 | -5.668
-7 | -0.388 | 0.06263 | -0.005 | -6.196
-6.5 | -0.381 | 0.05777 | -0.005 | -6.59
-6 | -0.367 | 0.05263 | -0.005 | -6.968
-5.5 | -0.346 | 0.04851 | -0.005 | -7.136
-5 | -0.319 | 0.04451 | -0.005 | -7.173
-4.5 | -0.287 | 0.04113 | -0.005 | -6.975
-4 | -0.25 | 0.03816 | -0.005 | -6.545
-3.5 | -0.209 | 0.03606 | -0.005 | -5.795
-3 | -0.165 | 0.03408 | -0.005 | -4.857
-2.5 | -0.121 | 0.03237 | -0.005 | -3.739
-2 | -0.093 | 0.0079 | -0.019 | -11.723
-1.5 | -0.034 | 0.00766 | -0.019 | -4.437
-1 | 0.025 | 0.00743 | -0.02 | 3.316
-0.5 | 0.083 | 0.00715 | -0.02 | 11.655
0 | 0.142 | 0.00724 | -0.02 | 19.597
0.5 | 0.201 | 0.0073 | -0.02 | 27.476
1 | 0.259 | 0.00741 | -0.021 | 34.976
1.5 | 0.318 | 0.00751 | -0.021 | 42.358
2 | 0.377 | 0.00767 | -0.021 | 49.127
2.5 | 0.435 | 0.00782 | -0.022 | 55.646
3 | 0.494 | 0.00802 | -0.022 | 61.599
3.5 | 0.552 | 0.00823 | -0.022 | 67.117
4 | 0.611 | 0.00851 | -0.023 | 71.778
4.5 | 0.67 | 0.0089 | -0.023 | 75.216
5 | 0.728 | 0.00954 | -0.023 | 76.284
5.5 | 0.786 | 0.01065 | -0.024 | 73.841
6 | 0.821 | 0.01118 | -0.024 | 73.475
6.5 | 0.691 | 0.04631 | -0.007 | 14.916
7 | 0.719 | 0.05025 | -0.006 | 14.301
7.5 | 0.738 | 0.05528 | -0.006 | 13.347
8 | 0.748 | 0.06062 | -0.006 | 12.342
8.5 | 0.749 | 0.06728 | -0.006 | 11.139
9 | 0.742 | 0.07285 | -0.006 | 10.182
9.5 | 0.726 | 0.08062 | -0.006 | 9
10 | 0.702 | 0.0909 | -0.007 | 7.723
10.5 | 0.672 | 0.10031 | -0.007 | 6.703
11 | 0.638 | 0.10966 | -0.007 | 5.82

## 10. Re 100k Mach 0.00 (2)
BIGFOIL.COM POLAR EXPORT
mh43
MH 43 8.5% |  |  |  | Cl Max: | 1.0341 | at alpha= | 9.5 | deg
XFOIL ncrit=9 |  |  |  | L/D Max: | 50.0186 | at alpha= | 6 | deg
Re: | 100000 |  |  | Cd Min: | 0.25899 | at alpha= | -20 | deg
Mach: | 0 |  |  | Cl=0 at alpha= | -1.4954 | deg
|  |  |  | @ Cl=0.1, Cd= | 0.012822
|  |  |  | @ Cl=0.4, Cd= | 0.014326
|  |  |  | @ Cl=0.6, Cd= | 0.015293
alpha (deg) | Cl | Cd | Cm | Cl/Cd
-20 | -0.8172 | 0.25899 | 0.0835 | -3.1553
-19.5 | -0.7997 | 0.25275 | 0.0794 | -3.164
-19 | -0.7821 | 0.24646 | 0.0752 | -3.1733
-18.5 | -0.7648 | 0.24047 | 0.0706 | -3.1804
-18 | -0.7507 | 0.23683 | 0.0648 | -3.1698
-17.5 | -0.7415 | 0.23488 | 0.0587 | -3.1569
-17 | -0.7345 | 0.23253 | 0.053 | -3.1587
-16.5 | -0.698 | 0.21344 | 0.0541 | -3.2702
-16 | -0.6798 | 0.20639 | 0.051 | -3.2938
-15.5 | -0.6631 | 0.19965 | 0.0473 | -3.3213
-15 | -0.6483 | 0.19323 | 0.043 | -3.3551
-14.5 | -0.6434 | 0.18979 | 0.0366 | -3.3901
-14 | -0.642 | 0.18602 | 0.0302 | -3.4512
-13.5 | -0.6064 | 0.17138 | 0.0318 | -3.5383
-13 | -0.5904 | 0.1641 | 0.0292 | -3.5978
-12.5 | -0.58 | 0.15735 | 0.0251 | -3.6861
-12 | -0.5865 | 0.15305 | 0.0173 | -3.8321
-11.5 | -0.5636 | 0.14215 | 0.0171 | -3.9648
-11 | -0.5464 | 0.13451 | 0.0156 | -4.0622
-10.5 | -0.5468 | 0.12802 | 0.0097 | -4.2712
-10 | -0.5634 | 0.12247 | -0.0003 | -4.6003
-9.5 | -0.5236 | 0.11198 | 0.0053 | -4.6758
-9 | -0.542 | 0.10557 | -0.0051 | -5.134
-8.5 | -0.5147 | 0.09716 | -0.0021 | -5.2974
-8 | -0.5427 | 0.0895 | -0.0158 | -6.0637
-7.5 | -0.5291 | 0.08157 | -0.0173 | -6.4865
-7 | -0.5114 | 0.0737 | -0.0174 | -6.9389
-6.5 | -0.5 | 0.06505 | -0.0232 | -7.6864
-5.5 | -0.4487 | 0.03479 | -0.0346 | -12.8974
-5 | -0.4083 | 0.02774 | -0.0316 | -14.7188
-4.5 | -0.3705 | 0.02335 | -0.028 | -15.8672
-4 | -0.337 | 0.02003 | -0.0244 | -16.8248
-3.5 | -0.3041 | 0.0172 | -0.0208 | -17.6802
-3 | -0.2714 | 0.01449 | -0.0179 | -18.7302
-2.5 | -0.2316 | 0.0128 | -0.0155 | -18.0938
-2 | -0.104 | 0.01244 | -0.0268 | -8.3601
-1.5 | -0.0009 | 0.0127 | -0.0377 | -0.070866
-1 | 0.0972 | 0.01282 | -0.047 | 7.5819
-0.5 | 0.1869 | 0.01287 | -0.054 | 14.5221
0 | 0.2517 | 0.01307 | -0.0557 | 19.2578
0.5 | 0.2998 | 0.01343 | -0.0538 | 22.3232
1 | 0.3434 | 0.01383 | -0.0508 | 24.8301
1.5 | 0.3866 | 0.01422 | -0.0475 | 27.1871
2 | 0.4307 | 0.01457 | -0.0444 | 29.5607
2.5 | 0.4761 | 0.01488 | -0.0415 | 31.996
3 | 0.5226 | 0.01512 | -0.0386 | 34.5635
3.5 | 0.5699 | 0.01523 | -0.0356 | 37.4196
4 | 0.6178 | 0.01533 | -0.0328 | 40.3001
4.5 | 0.6661 | 0.01533 | -0.03 | 43.4508
5 | 0.7143 | 0.01533 | -0.0272 | 46.5949
5.5 | 0.7614 | 0.01546 | -0.0245 | 49.2497
6 | 0.8053 | 0.0161 | -0.0217 | 50.0186
6.5 | 0.8424 | 0.01802 | -0.019 | 46.7481
7 | 0.8738 | 0.02143 | -0.0162 | 40.7746
7.5 | 0.9081 | 0.02544 | -0.0133 | 35.6958
8 | 0.9493 | 0.03023 | -0.011 | 31.4026
8.5 | 0.9887 | 0.03581 | -0.0087 | 27.6096
9 | 1.0198 | 0.04126 | -0.0065 | 24.7164
9.5 | 1.0341 | 0.0506 | -0.0037 | 20.4368
10 | 1.0307 | 0.05817 | -0.0001 | 17.7188
10.5 | 0.9789 | 0.06713 | 0.0029 | 14.5822
11 | 0.9303 | 0.07802 | -0.0017 | 11.9239
11.5 | 0.8813 | 0.09388 | -0.0131 | 9.3875
12 | 0.8509 | 0.11122 | -0.0237 | 7.6506
12.5 | 0.8191 | 0.14654 | -0.0399 | 5.5896
13 | 0.7955 | 0.15685 | -0.0502 | 5.0717
13.5 | 0.8064 | 0.16559 | -0.0525 | 4.8699
14 | 0.8126 | 0.17385 | -0.0567 | 4.6741
14.5 | 0.8321 | 0.18408 | -0.0579 | 4.5203

## 11. Re 100k Mach 0.10 (1)
BIGFOIL.COM POLAR EXPORT
mh43
MH 43 8.5% |  |  |  | Cl Max: | 0.825 | at alpha= | 6 | deg
JavaFoil+Calcfoil stall+Eppler ext transition |  |  |  | L/D Max: | 76.242 | at alpha= | 5 | deg
Re: | 100000 |  |  | Cd Min: | 0.00716 | at alpha= | -0.5 | deg
Mach: | 0.1 |  |  | Cl=0 at alpha= | -1.2119 | deg
|  |  |  | @ Cl=0.1, Cd= | 0.0071871
|  |  |  | @ Cl=0.4, Cd= | 0.0077397
|  |  |  | @ Cl=0.6, Cd= | 0.0084736
alpha (deg) | Cl | Cd | Cm | Cl/Cd
-12 | -0.222 | 0.13907 | -0.005 | -1.597
-11.5 | -0.242 | 0.12884 | -0.005 | -1.877
-11 | -0.262 | 0.11833 | -0.005 | -2.217
-10.5 | -0.283 | 0.10612 | -0.005 | -2.671
-10 | -0.304 | 0.11617 | -0.005 | -2.62
-9.5 | -0.325 | 0.10769 | -0.005 | -3.015
-9 | -0.343 | 0.09589 | -0.005 | -3.581
-8.5 | -0.36 | 0.08587 | -0.005 | -4.187
-8 | -0.372 | 0.0779 | -0.005 | -4.775
-7.5 | -0.38 | 0.06913 | -0.005 | -5.491
-7 | -0.381 | 0.06479 | -0.005 | -5.885
-6.5 | -0.376 | 0.058 | -0.005 | -6.49
-6 | -0.364 | 0.05294 | -0.005 | -6.884
-5.5 | -0.345 | 0.04863 | -0.005 | -7.099
-5 | -0.319 | 0.04462 | -0.005 | -7.157
-4.5 | -0.287 | 0.04131 | -0.005 | -6.959
-4 | -0.251 | 0.03825 | -0.005 | -6.551
-3.5 | -0.21 | 0.03611 | -0.005 | -5.811
-3 | -0.166 | 0.03411 | -0.005 | -4.875
-2.5 | -0.122 | 0.03237 | -0.005 | -3.758
-2 | -0.093 | 0.00793 | -0.019 | -11.741
-1.5 | -0.034 | 0.00767 | -0.019 | -4.452
-1 | 0.025 | 0.00745 | -0.02 | 3.325
-0.5 | 0.084 | 0.00716 | -0.02 | 11.692
0 | 0.143 | 0.00726 | -0.02 | 19.664
0.5 | 0.202 | 0.00731 | -0.021 | 27.565
1 | 0.261 | 0.00743 | -0.021 | 35.085
1.5 | 0.32 | 0.00752 | -0.021 | 42.489
2 | 0.378 | 0.00768 | -0.021 | 49.259
2.5 | 0.437 | 0.00784 | -0.022 | 55.793
3 | 0.496 | 0.00804 | -0.022 | 61.735
3.5 | 0.555 | 0.00826 | -0.022 | 67.251
4 | 0.614 | 0.00854 | -0.023 | 71.869
4.5 | 0.673 | 0.00895 | -0.023 | 75.219
5 | 0.732 | 0.0096 | -0.023 | 76.242
5.5 | 0.79 | 0.0107 | -0.024 | 73.856
6 | 0.825 | 0.01124 | -0.024 | 73.408
6.5 | 0.693 | 0.04641 | -0.006 | 14.933
7 | 0.72 | 0.05046 | -0.006 | 14.272
7.5 | 0.738 | 0.05566 | -0.006 | 13.259
8 | 0.746 | 0.06101 | -0.006 | 12.232
8.5 | 0.745 | 0.06791 | -0.006 | 10.967
9 | 0.733 | 0.0737 | -0.006 | 9.952
9.5 | 0.713 | 0.08368 | -0.006 | 8.52
10 | 0.685 | 0.09146 | -0.007 | 7.485
10.5 | 0.65 | 0.1012 | -0.007 | 6.42
11 | 0.61 | 0.10602 | -0.007 | 5.758

## 12. Re 100k Mach 0.10 (2)
BIGFOIL.COM POLAR EXPORT
mh43
MH 43 8.5% |  |  |  | Cl Max: | 1.0319 | at alpha= | 9.5 | deg
XFOIL ncrit=9 |  |  |  | L/D Max: | 49.7846 | at alpha= | 6 | deg
Re: | 100000 |  |  | Cd Min: | 0.25983 | at alpha= | -20 | deg
Mach: | 0.1 |  |  | Cl=0 at alpha= | -1.5177 | deg
|  |  |  | @ Cl=0.1, Cd= | 0.012839
|  |  |  | @ Cl=0.4, Cd= | 0.014375
|  |  |  | @ Cl=0.6, Cd= | 0.015315
alpha (deg) | Cl | Cd | Cm | Cl/Cd
-20 | -0.8202 | 0.25983 | 0.0842 | -3.1567
-19.5 | -0.8025 | 0.25355 | 0.08 | -3.1651
-19 | -0.7848 | 0.24723 | 0.0757 | -3.1744
-18.5 | -0.7674 | 0.24137 | 0.071 | -3.1794
-18 | -0.7538 | 0.23812 | 0.0651 | -3.1656
-17.5 | -0.7446 | 0.23621 | 0.059 | -3.1523
-17 | -0.7372 | 0.23369 | 0.0533 | -3.1546
-16.5 | -0.6993 | 0.21392 | 0.0547 | -3.269
-16 | -0.6812 | 0.20694 | 0.0514 | -3.2918
-15.5 | -0.6644 | 0.20018 | 0.0476 | -3.319
-15 | -0.6499 | 0.19394 | 0.0431 | -3.351
-14.5 | -0.646 | 0.19092 | 0.0366 | -3.3836
-14 | -0.6438 | 0.1869 | 0.0302 | -3.4446
-13.5 | -0.606 | 0.17175 | 0.0323 | -3.5284
-13 | -0.5905 | 0.16454 | 0.0294 | -3.5888
-12.5 | -0.5812 | 0.15803 | 0.025 | -3.6778
-12 | -0.5883 | 0.15392 | 0.017 | -3.8221
-11.5 | -0.5604 | 0.14238 | 0.0179 | -3.9359
-11 | -0.5457 | 0.13493 | 0.0158 | -4.0443
-10.5 | -0.5494 | 0.12884 | 0.009 | -4.2642
-10 | -0.5403 | 0.11985 | 0.0061 | -4.5081
-9.5 | -0.5232 | 0.11247 | 0.0052 | -4.6519
-9 | -0.5444 | 0.10628 | -0.0059 | -5.1223
-8.5 | -0.5155 | 0.09768 | -0.0026 | -5.2774
-8 | -0.5108 | 0.08991 | -0.0056 | -5.6812
-7.5 | -0.5331 | 0.08197 | -0.0195 | -6.5036
-7 | -0.512 | 0.07414 | -0.0182 | -6.9059
-6 | -0.4843 | 0.05692 | -0.0285 | -8.5084
-5.5 | -0.45 | 0.03543 | -0.0349 | -12.7011
-5 | -0.4105 | 0.02821 | -0.0319 | -14.5516
-4.5 | -0.3735 | 0.02367 | -0.0283 | -15.7795
-4 | -0.3403 | 0.02024 | -0.0247 | -16.8132
-3.5 | -0.3067 | 0.01746 | -0.021 | -17.5659
-3 | -0.2734 | 0.01471 | -0.018 | -18.586
-2.5 | -0.2291 | 0.01293 | -0.0167 | -17.7185
-2 | -0.101 | 0.01249 | -0.0276 | -8.0865
-1.5 | 0.0037 | 0.01274 | -0.0388 | 0.29042
-1 | 0.1009 | 0.01284 | -0.0479 | 7.8583
-0.5 | 0.1871 | 0.01292 | -0.0542 | 14.4814
0 | 0.2512 | 0.01313 | -0.0556 | 19.1318
0.5 | 0.3002 | 0.01349 | -0.0538 | 22.2535
1 | 0.3443 | 0.01389 | -0.0509 | 24.7876
1.5 | 0.3879 | 0.01428 | -0.0476 | 27.1639
2 | 0.4324 | 0.01463 | -0.0445 | 29.5557
2.5 | 0.4782 | 0.01494 | -0.0415 | 32.008
3 | 0.525 | 0.01515 | -0.0385 | 34.6535
3.5 | 0.5727 | 0.01527 | -0.0355 | 37.5049
4 | 0.621 | 0.01535 | -0.0327 | 40.456
4.5 | 0.6697 | 0.01534 | -0.0298 | 43.6571
5 | 0.7182 | 0.01536 | -0.027 | 46.7578
5.5 | 0.7653 | 0.01553 | -0.0242 | 49.2788
6 | 0.809 | 0.01625 | -0.0214 | 49.7846
6.5 | 0.8455 | 0.01834 | -0.0186 | 46.1014
7 | 0.8771 | 0.02182 | -0.0157 | 40.1971
7.5 | 0.9121 | 0.02581 | -0.0128 | 35.339
8 | 0.9534 | 0.03069 | -0.0104 | 31.0655
8.5 | 0.9917 | 0.03659 | -0.008 | 27.103
9 | 1.0207 | 0.04227 | -0.0056 | 24.1471
9.5 | 1.0319 | 0.05133 | -0.0027 | 20.1033
10 | 1.0231 | 0.05907 | 0.0008 | 17.3201
10.5 | 0.9706 | 0.0678 | 0.0029 | 14.3156
11 | 0.9208 | 0.07948 | -0.0031 | 11.5853
11.5 | 0.8724 | 0.09637 | -0.0154 | 9.0526
12 | 0.8462 | 0.11329 | -0.0252 | 7.4693
12.5 | 0.8209 | 0.14736 | -0.0399 | 5.5707
13 | 0.796 | 0.15761 | -0.0506 | 5.0504
13.5 | 0.8094 | 0.16637 | -0.0524 | 4.8651
14 | 0.8118 | 0.17457 | -0.0576 | 4.6503
14.5 | 0.8356 | 0.18507 | -0.0579 | 4.515

## 13. Re 100k Mach 0.25 (1)
BIGFOIL.COM POLAR EXPORT
mh43
MH 43 8.5% |  |  |  | Cl Max: | 0.843 | at alpha= | 6 | deg
JavaFoil+Calcfoil stall+Eppler ext transition |  |  |  | L/D Max: | 75.515 | at alpha= | 5 | deg
Re: | 100000 |  |  | Cd Min: | 0.00738 | at alpha= | -0.5 | deg
Mach: | 0.25 |  |  | Cl=0 at alpha= | -1.2083 | deg
|  |  |  | @ Cl=0.1, Cd= | 0.007403
|  |  |  | @ Cl=0.4, Cd= | 0.12299
|  |  |  | @ Cl=0.6, Cd= | 0.12299
alpha (deg) | Cl | Cd | Cm | Cl/Cd
-11 | -0.055 | 0.14534 | -0.005 | -0.382
-10.5 | -0.053 | 0.12945 | -0.005 | -0.407
-10 | -0.05 | 0.1149 | -0.005 | -0.434
-9.5 | -0.047 | 0.10378 | -0.005 | -0.454
-9 | -0.153 | 0.09328 | -0.005 | -1.638
-8.5 | -0.209 | 0.0847 | -0.005 | -2.463
-8 | -0.255 | 0.08973 | -0.005 | -2.846
-7.5 | -0.293 | 0.07921 | -0.005 | -3.705
-7 | -0.322 | 0.07084 | -0.005 | -4.54
-6.5 | -0.338 | 0.06298 | -0.005 | -5.372
-6 | -0.343 | 0.05537 | -0.005 | -6.194
-5.5 | -0.336 | 0.05084 | -0.005 | -6.602
-5 | -0.317 | 0.04555 | -0.005 | -6.968
-4.5 | -0.29 | 0.04265 | -0.005 | -6.795
-4 | -0.255 | 0.03889 | -0.005 | -6.555
-3.5 | -0.215 | 0.03636 | -0.005 | -5.9
-3 | -0.17 | 0.03428 | -0.005 | -4.974
-2.5 | -0.125 | 0.03255 | -0.005 | -3.839
-2 | -0.096 | 0.00814 | -0.02 | -11.746
-1.5 | -0.035 | 0.00772 | -0.02 | -4.548
-1 | 0.025 | 0.00754 | -0.02 | 3.375
-0.5 | 0.086 | 0.00738 | -0.021 | 11.653
0 | 0.147 | 0.00748 | -0.021 | 19.593
0.5 | 0.207 | 0.00739 | -0.021 | 28.022
1 | 0.268 | 0.00751 | -0.021 | 35.671
1.5 | 0.328 | 0.00761 | -0.022 | 43.177
2 | 0.389 | 0.00779 | -0.022 | 49.957
2.5 | 0.45 | 0.00795 | -0.022 | 56.544
3 | 0.51 | 0.00816 | -0.023 | 62.539
3.5 | 0.571 | 0.00841 | -0.023 | 67.882
4 | 0.631 | 0.00873 | -0.023 | 72.296
4.5 | 0.691 | 0.00922 | -0.024 | 74.971
5 | 0.752 | 0.00996 | -0.024 | 75.515
5.5 | 0.812 | 0.01116 | -0.024 | 72.776
6 | 0.843 | 0.01167 | -0.025 | 72.195
6.5 | 0.705 | 0.0473 | -0.006 | 14.896
7 | 0.726 | 0.05226 | -0.006 | 13.894
7.5 | 0.733 | 0.05828 | -0.006 | 12.587
8 | 0.725 | 0.06383 | -0.006 | 11.364
8.5 | 0.7 | 0.07302 | -0.006 | 9.592
9 | 0.658 | 0.0811 | -0.006 | 8.115
9.5 | 0.599 | 0.09313 | -0.007 | 6.435
10 | 0.526 | 0.09741 | -0.007 | 5.402
10.5 | 0.442 | 0.11062 | -0.007 | 3.993
11 | 0.349 | 0.12299 | -0.008 | 2.834

## 14. Re 100k Mach 0.25 (2)
BIGFOIL.COM POLAR EXPORT
mh43
MH 43 8.5% |  |  |  | Cl Max: | 1.0115 | at alpha= | 9 | deg
XFOIL ncrit=9 |  |  |  | L/D Max: | 49.2486 | at alpha= | 5.5 | deg
Re: | 100000 |  |  | Cd Min: | 0.26468 | at alpha= | -20 | deg
Mach: | 0.25 |  |  | Cl=0 at alpha= | -1.5883 | deg
|  |  |  | @ Cl=0.1, Cd= | 0.012945
|  |  |  | @ Cl=0.4, Cd= | 0.014591
|  |  |  | @ Cl=0.6, Cd= | 0.01558
alpha (deg) | Cl | Cd | Cm | Cl/Cd
-20 | -0.837 | 0.26468 | 0.0879 | -3.1623
-19.5 | -0.8185 | 0.25818 | 0.0834 | -3.1703
-19 | -0.7999 | 0.25185 | 0.0787 | -3.1761
-18.5 | -0.7835 | 0.2477 | 0.0728 | -3.1631
-18 | -0.7716 | 0.2457 | 0.0666 | -3.1404
-17.5 | -0.7622 | 0.24362 | 0.0606 | -3.1286
-17 | -0.7277 | 0.22441 | 0.0608 | -3.2427
-16.5 | -0.708 | 0.21696 | 0.0576 | -3.2633
-16 | -0.6897 | 0.21001 | 0.0537 | -3.2841
-15.5 | -0.6726 | 0.20335 | 0.0493 | -3.3076
-15 | -0.6624 | 0.19932 | 0.0432 | -3.3233
-14.5 | -0.6606 | 0.19697 | 0.0366 | -3.3538
-14 | -0.6255 | 0.18165 | 0.037 | -3.4434
-13.5 | -0.607 | 0.17404 | 0.0343 | -3.4877
-13 | -0.593 | 0.16708 | 0.0304 | -3.5492
-12.5 | -0.5941 | 0.16313 | 0.0234 | -3.6419
-12 | -0.5765 | 0.15301 | 0.021 | -3.7677
-11.5 | -0.5537 | 0.14439 | 0.0201 | -3.8348
-11 | -0.5469 | 0.13765 | 0.0156 | -3.9731
-10.5 | -0.5606 | 0.13313 | 0.0063 | -4.2109
-10 | -0.5232 | 0.12185 | 0.01 | -4.2938
-9.5 | -0.5355 | 0.11625 | 0.0013 | -4.6065
-9 | -0.5084 | 0.10706 | 0.0032 | -4.7487
-8.5 | -0.5318 | 0.10125 | -0.0082 | -5.2523
-8 | -0.5096 | 0.09278 | -0.0069 | -5.4926
-7.5 | -0.4969 | 0.08463 | -0.0079 | -5.8714
-7 | -0.5104 | 0.0763 | -0.0184 | -6.6894
-6.5 | -0.501 | 0.06789 | -0.024 | -7.3796
-5.5 | -0.4551 | 0.03873 | -0.0363 | -11.7506
-5 | -0.421 | 0.03085 | -0.0338 | -13.6467
-4.5 | -0.3896 | 0.02565 | -0.0298 | -15.1891
-4 | -0.358 | 0.0216 | -0.0258 | -16.5741
-3.5 | -0.3216 | 0.01881 | -0.0221 | -17.0973
-3 | -0.2847 | 0.01625 | -0.019 | -17.52
-2 | -0.0975 | 0.01285 | -0.0298 | -7.5875
-1.5 | 0.0209 | 0.01293 | -0.0431 | 1.6164
-1 | 0.1239 | 0.01295 | -0.0528 | 9.5676
-0.5 | 0.2033 | 0.01304 | -0.0573 | 15.5905
0 | 0.2601 | 0.01333 | -0.057 | 19.5124
0.5 | 0.3066 | 0.01374 | -0.0544 | 22.3144
1 | 0.351 | 0.01416 | -0.0512 | 24.7881
1.5 | 0.396 | 0.01456 | -0.0479 | 27.1978
2 | 0.4422 | 0.01492 | -0.0447 | 29.6381
2.5 | 0.4897 | 0.01522 | -0.0416 | 32.1748
3 | 0.5384 | 0.01541 | -0.0385 | 34.9384
3.5 | 0.5878 | 0.01557 | -0.0355 | 37.7521
4 | 0.6381 | 0.01561 | -0.0324 | 40.8776
4.5 | 0.6887 | 0.01559 | -0.0293 | 44.1758
5 | 0.7387 | 0.01564 | -0.0261 | 47.2315
5.5 | 0.7865 | 0.01597 | -0.0229 | 49.2486
6 | 0.8284 | 0.01726 | -0.0197 | 47.9954
6.5 | 0.8622 | 0.02015 | -0.0165 | 42.7891
7 | 0.8948 | 0.02395 | -0.0132 | 37.3612
7.5 | 0.9333 | 0.0285 | -0.0101 | 32.7474
8 | 0.973 | 0.03373 | -0.0073 | 28.8467
8.5 | 1.0005 | 0.04113 | -0.0041 | 24.3253
9 | 1.0115 | 0.04759 | -0.0008 | 21.2545
9.5 | 1.0008 | 0.05537 | 0.0023 | 18.0748
10 | 0.9614 | 0.06348 | 0.0037 | 15.1449
10.5 | 0.9158 | 0.07485 | -0.0019 | 12.2351
11 | 0.8734 | 0.0902 | -0.0127 | 9.6829
11.5 | 0.8464 | 0.10627 | -0.0225 | 7.9646
12 | 0.8351 | 0.12 | -0.0286 | 6.9592
12.5 | 0.8232 | 0.13883 | -0.0376 | 5.9296
13 | 0.8077 | 0.1617 | -0.0513 | 4.9951
13.5 | 0.8266 | 0.17093 | -0.0522 | 4.8359
14 | 0.8134 | 0.17834 | -0.0614 | 4.561

## 15. Re 100k Mach 0.50 (1)
BIGFOIL.COM POLAR EXPORT
mh43
MH 43 8.5% |  |  |  | Cl Max: | 2.298 | at alpha= | 20 | deg
JavaFoil+Calcfoil stall+Eppler ext transition |  |  |  | L/D Max: | 67.885 | at alpha= | 4.5 | deg
Re: | 100000 |  |  | Cd Min: | 0.00785 | at alpha= | -0.5 | deg
Mach: | 0.5 |  |  | Cl=0 at alpha= | -1.209 | deg
|  |  |  | @ Cl=0.1, Cd= | 0.0078694
|  |  |  | @ Cl=0.4, Cd= | 0.0088707
|  |  |  | @ Cl=0.6, Cd= | 0.0095029
alpha (deg) | Cl | Cd | Cm | Cl/Cd
-20 | -0.994 | 0.3479 | -0.008 | -2.858
-19.5 | -0.97 | 0.34015 | -0.008 | -2.851
-19 | -0.945 | 0.33686 | -0.008 | -2.805
-18.5 | -0.92 | 0.32966 | -0.008 | -2.791
-18 | -0.895 | 0.31886 | -0.008 | -2.807
-17.5 | -0.867 | 0.29284 | -0.008 | -2.961
-17 | -0.841 | 0.28024 | -0.008 | -3.001
-16.5 | -0.816 | 0.28031 | -0.008 | -2.91
-16 | -0.79 | 0.27581 | -0.008 | -2.866
-15.5 | -0.765 | 0.26523 | -0.008 | -2.884
-15 | -0.739 | 0.26439 | -0.008 | -2.796
-14.5 | -0.714 | 0.25794 | -0.008 | -2.767
-14 | -0.688 | 0.25965 | -0.008 | -2.65
-13.5 | -0.66 | 0.23132 | -0.008 | -2.854
-13 | -0.634 | 0.22546 | -0.007 | -2.812
-12.5 | -0.608 | 0.22188 | -0.007 | -2.74
-12 | -0.582 | 0.21144 | -0.008 | -2.752
-11.5 | -0.556 | 0.21304 | -0.008 | -2.608
-11 | -0.529 | 0.20978 | -0.008 | -2.524
-10.5 | -0.503 | 0.20659 | -0.008 | -2.436
-10 | -0.476 | 0.17304 | -0.007 | -2.749
-9.5 | -0.449 | 0.29227 | -0.007 | -1.537
-9 | -0.423 | 0.16251 | -0.007 | -2.601
-8.5 | -0.396 | 0.15949 | -0.007 | -2.483
-8 | -0.369 | 0.15699 | -0.007 | -2.353
-7.5 | -0.343 | 0.15584 | -0.007 | -2.198
-7 | -0.316 | 0.08194 | -0.007 | -3.852
-6.5 | -0.289 | 0.08072 | -0.007 | -3.575
-6 | -0.262 | 0.06045 | -0.007 | -4.328
-5.5 | -0.235 | 0.06596 | -0.006 | -3.555
-5 | -0.207 | 0.0521 | -0.006 | -3.98
-4.5 | -0.18 | 0.05123 | -0.006 | -3.517
-4 | -0.241 | 0.04424 | -0.006 | -5.436
-3.5 | -0.229 | 0.0392 | -0.006 | -5.834
-3 | -0.188 | 0.03561 | -0.006 | -5.269
-2.5 | -0.14 | 0.03327 | -0.006 | -4.2
-2 | -0.107 | 0.00947 | -0.022 | -11.294
-1.5 | -0.039 | 0.00832 | -0.022 | -4.719
-1 | 0.028 | 0.008 | -0.023 | 3.559
-0.5 | 0.096 | 0.00785 | -0.023 | 12.247
0 | 0.164 | 0.00818 | -0.023 | 20.041
0.5 | 0.232 | 0.00837 | -0.024 | 27.677
1 | 0.299 | 0.00854 | -0.024 | 35.07
1.5 | 0.367 | 0.00873 | -0.024 | 42.063
2 | 0.435 | 0.00902 | -0.025 | 48.236
2.5 | 0.503 | 0.00895 | -0.025 | 56.138
3 | 0.57 | 0.0093 | -0.025 | 61.289
3.5 | 0.638 | 0.00976 | -0.026 | 65.332
4 | 0.706 | 0.01045 | -0.026 | 67.492
4.5 | 0.773 | 0.01139 | -0.027 | 67.885
5 | 0.841 | 0.01283 | -0.027 | 65.537
5.5 | 0.908 | 0.014 | -0.027 | 64.878
6 | 0.709 | 0.04824 | -0.007 | 14.69
6.5 | 0.625 | 0.05776 | -0.007 | 10.825
7 | 0.457 | 0.0664 | -0.008 | 6.878
7.5 | 0.485 | 0.07792 | -0.009 | 6.221
8 | 0.513 | 0.14392 | -0.01 | 3.563
8.5 | 0.541 | 0.15239 | -0.01 | 3.548
9 | 0.569 | 0.15489 | -0.01 | 3.671
9.5 | 0.597 | 0.17393 | -0.012 | 3.434
10 | 0.625 | 0.18393 | -0.012 | 3.399
10.5 | 0.653 | 0.18685 | -0.012 | 3.496
11 | 0.681 | 0.19159 | -0.013 | 3.555
11.5 | 0.711 | 0.21216 | -0.015 | 3.349
12 | 0.738 | 0.21657 | -0.015 | 3.41
12.5 | 0.766 | 0.22333 | -0.015 | 3.432
13 | 0.794 | 0.23077 | -0.015 | 3.442
13.5 | 0.823 | 0.23905 | -0.016 | 3.443
14 | 1.648 | 0.25785 | -0.018 | 6.391
14.5 | 1.701 | 0.26796 | -0.018 | 6.347
15 | 1.754 | 0.27492 | -0.018 | 6.379
15.5 | 1.807 | 0.28424 | -0.018 | 6.356
16 | 1.86 | 0.28972 | -0.019 | 6.42
16.5 | 1.92 | 0.32243 | -0.02 | 5.956
17 | 1.973 | 0.32456 | -0.021 | 6.078
17.5 | 2.025 | 0.32545 | -0.021 | 6.223
18 | 2.078 | 0.33423 | -0.021 | 6.216
18.5 | 2.13 | 0.34284 | -0.022 | 6.213
19 | 2.182 | 0.3418 | -0.022 | 6.385
19.5 | 2.236 | 0.34958 | -0.022 | 6.397
20 | 2.298 | 0.36891 | -0.024 | 6.228

## 16. Re 100k Mach 0.50 (2)
BIGFOIL.COM POLAR EXPORT
mh43
MH 43 8.5% |  |  |  | Cl Max: | 1.0739 | at alpha= | 19.5 | deg
XFOIL ncrit=9 |  |  |  | L/D Max: | 46.7687 | at alpha= | 5 | deg
Re: | 100000 |  |  | Cd Min: | 0.29482 | at alpha= | -20 | deg
Mach: | 0.5 |  |  | Cl=0 at alpha= | -1.6523 | deg
|  |  |  | @ Cl=0.1, Cd= | 0.013907
|  |  |  | @ Cl=0.4, Cd= | 0.015559
|  |  |  | @ Cl=0.6, Cd= | 0.016773
alpha (deg) | Cl | Cd | Cm | Cl/Cd
-20 | -0.9223 | 0.29482 | 0.103 | -3.1283
-19.5 | -0.9043 | 0.29228 | 0.0958 | -3.094
-18.5 | -0.8528 | 0.2668 | 0.0879 | -3.1964
-18 | -0.8289 | 0.25783 | 0.0834 | -3.2149
-17.5 | -0.8055 | 0.24959 | 0.0785 | -3.2273
-17 | -0.7826 | 0.24164 | 0.0733 | -3.2387
-16.5 | -0.7625 | 0.23574 | 0.0669 | -3.2345
-16 | -0.7494 | 0.23345 | 0.0595 | -3.2101
-15.5 | -0.7192 | 0.21878 | 0.0569 | -3.2873
-15 | -0.6934 | 0.20891 | 0.0539 | -3.3191
-14.5 | -0.6712 | 0.20086 | 0.0495 | -3.3416
-14 | -0.6536 | 0.19445 | 0.0436 | -3.3613
-13.5 | -0.6501 | 0.19246 | 0.0359 | -3.3778
-13 | -0.6115 | 0.17685 | 0.0357 | -3.4577
-12.5 | -0.5905 | 0.16873 | 0.0321 | -3.4997
-12 | -0.5835 | 0.16376 | 0.0255 | -3.5631
-11.5 | -0.5593 | 0.15322 | 0.0231 | -3.6503
-11 | -0.5427 | 0.14579 | 0.0195 | -3.7225
-10.5 | -0.5296 | 0.13762 | 0.0155 | -3.8483
-10 | -0.5148 | 0.1302 | 0.0121 | -3.9539
-9.5 | -0.5024 | 0.12183 | 0.0085 | -4.1238
-9 | -0.4925 | 0.11473 | 0.0046 | -4.2927
-8.5 | -0.4786 | 0.10626 | 0.0018 | -4.504
-8 | -0.4877 | 0.10077 | -0.0058 | -4.8397
-7.5 | -0.4588 | 0.09095 | -0.0051 | -5.0445
-7 | -0.4746 | 0.08469 | -0.0138 | -5.604
-6.5 | -0.4621 | 0.07584 | -0.0165 | -6.0931
-6 | -0.4566 | 0.05902 | -0.0329 | -7.7364
-5.5 | -0.447 | 0.05021 | -0.0369 | -8.9026
-5 | -0.4395 | 0.04153 | -0.039 | -10.5827
-4.5 | -0.4402 | 0.03536 | -0.0349 | -12.4491
-4 | -0.4272 | 0.03025 | -0.0303 | -14.1223
-3.5 | -0.3698 | 0.02466 | -0.0307 | -14.9959
-3 | -0.2747 | 0.01947 | -0.0355 | -14.1089
-2.5 | -0.1817 | 0.01607 | -0.0405 | -11.3068
-2 | -0.1062 | 0.01426 | -0.0407 | -7.4474
-1.5 | 0.0465 | 0.01402 | -0.0513 | 3.3167
-1 | 0.1835 | 0.01373 | -0.0655 | 13.3649
-0.5 | 0.2354 | 0.01403 | -0.0636 | 16.7783
0 | 0.2833 | 0.01447 | -0.0604 | 19.5784
0.5 | 0.3317 | 0.01495 | -0.0568 | 22.1873
1 | 0.3813 | 0.01541 | -0.0531 | 24.7437
1.5 | 0.4329 | 0.01582 | -0.0494 | 27.3641
2 | 0.486 | 0.01624 | -0.0459 | 29.9261
2.5 | 0.541 | 0.01655 | -0.0424 | 32.6888
3 | 0.5975 | 0.01677 | -0.0387 | 35.6291
3.5 | 0.6556 | 0.01683 | -0.0347 | 38.9542
4 | 0.7142 | 0.01684 | -0.0306 | 42.4109
4.5 | 0.7721 | 0.01694 | -0.0261 | 45.5785
5 | 0.825 | 0.01764 | -0.0212 | 46.7687
5.5 | 0.868 | 0.0197 | -0.0163 | 44.0609
6 | 0.9027 | 0.02312 | -0.0113 | 39.0441
6.5 | 0.935 | 0.02763 | -0.0062 | 33.84
7 | 0.9653 | 0.03359 | -0.0015 | 28.7377
7.5 | 0.9719 | 0.04034 | 0.0027 | 24.0927
8 | 0.9525 | 0.04766 | 0.0059 | 19.9853
9 | 0.8859 | 0.06826 | -0.0032 | 12.9783
9.5 | 0.8487 | 0.08323 | -0.0143 | 10.197
10 | 0.8237 | 0.09889 | -0.0245 | 8.3295
10.5 | 0.8103 | 0.11279 | -0.0323 | 7.1841
11 | 0.8053 | 0.12535 | -0.0387 | 6.4244
11.5 | 0.8055 | 0.13743 | -0.0447 | 5.8612
12 | 0.8092 | 0.14893 | -0.0507 | 5.4334
12.5 | 0.8244 | 0.15972 | -0.0541 | 5.1615
13 | 0.8251 | 0.17488 | -0.0646 | 4.7181
13.5 | 0.8572 | 0.18783 | -0.0657 | 4.5637
14 | 0.8527 | 0.19377 | -0.0746 | 4.4006
14.5 | 0.8742 | 0.2037 | -0.0779 | 4.2916
15 | 0.8909 | 0.21203 | -0.0829 | 4.2018
15.5 | 0.918 | 0.22433 | -0.0855 | 4.0922
16 | 0.9261 | 0.23016 | -0.0938 | 4.0237
16.5 | 0.9515 | 0.24025 | -0.0968 | 3.9605
17 | 0.9738 | 0.25139 | -0.1013 | 3.8737
17.5 | 0.9876 | 0.25748 | -0.1092 | 3.8356
18 | 1.0128 | 0.26756 | -0.1125 | 3.7853
18.5 | 1.035 | 0.27861 | -0.1172 | 3.7149
19 | 1.0513 | 0.28443 | -0.1251 | 3.6962
19.5 | 1.0739 | 0.29357 | -0.13 | 3.6581

## 17. Re 250k Mach 0.00 (1)
BIGFOIL.COM POLAR EXPORT
mh43
MH 43 8.5% |  |  |  | Cl Max: | 0.863 | at alpha= | 6.5 | deg
JavaFoil+Calcfoil stall+Eppler ext transition |  |  |  | L/D Max: | 102.159 | at alpha= | 4.5 | deg
Re: | 250000 |  |  | Cd Min: | 0.00499 | at alpha= | -0.5 | deg
Mach: | 0 |  |  | Cl=0 at alpha= | -1.2119 | deg
|  |  |  | @ Cl=0.1, Cd= | 0.0050159
|  |  |  | @ Cl=0.4, Cd= | 0.0055155
|  |  |  | @ Cl=0.6, Cd= | 0.0061553
alpha (deg) | Cl | Cd | Cm | Cl/Cd
-12.5 | -0.24 | 0.12066 | -0.005 | -1.99
-12 | -0.257 | 0.10948 | -0.005 | -2.35
-11.5 | -0.275 | 0.10222 | -0.005 | -2.694
-11 | -0.294 | 0.09477 | -0.005 | -3.1
-10.5 | -0.312 | 0.08816 | -0.005 | -3.543
-10 | -0.331 | 0.08086 | -0.005 | -4.088
-9.5 | -0.348 | 0.07584 | -0.005 | -4.585
-9 | -0.363 | 0.07699 | -0.005 | -4.716
-8.5 | -0.376 | 0.06509 | -0.005 | -5.774
-8 | -0.385 | 0.0635 | -0.005 | -6.06
-7.5 | -0.389 | 0.05918 | -0.005 | -6.577
-7 | -0.388 | 0.05499 | -0.005 | -7.056
-6.5 | -0.381 | 0.05021 | -0.005 | -7.583
-6 | -0.367 | 0.04639 | -0.005 | -7.905
-5.5 | -0.346 | 0.04326 | -0.005 | -8.001
-5 | -0.319 | 0.04032 | -0.005 | -7.919
-4.5 | -0.287 | 0.0378 | -0.005 | -7.589
-4 | -0.25 | 0.03544 | -0.005 | -7.047
-3.5 | -0.209 | 0.03357 | -0.005 | -6.223
-3 | -0.165 | 0.03206 | -0.005 | -5.163
-2.5 | -0.151 | 0.00765 | -0.019 | -19.776
-2 | -0.093 | 0.00578 | -0.019 | -16.024
-1.5 | -0.034 | 0.00555 | -0.019 | -6.121
-1 | 0.025 | 0.00533 | -0.02 | 4.624
-0.5 | 0.083 | 0.00499 | -0.02 | 16.694
0 | 0.142 | 0.00508 | -0.02 | 27.952
0.5 | 0.201 | 0.00514 | -0.02 | 39.028
1 | 0.259 | 0.00524 | -0.021 | 49.467
1.5 | 0.318 | 0.00533 | -0.021 | 59.67
2 | 0.377 | 0.00546 | -0.021 | 68.914
2.5 | 0.435 | 0.0056 | -0.022 | 77.678
3 | 0.494 | 0.00577 | -0.022 | 85.591
3.5 | 0.552 | 0.00596 | -0.022 | 92.717
4 | 0.611 | 0.0062 | -0.023 | 98.53
4.5 | 0.67 | 0.00655 | -0.023 | 102.159
5 | 0.728 | 0.00716 | -0.023 | 101.621
5.5 | 0.786 | 0.00832 | -0.024 | 94.546
6 | 0.821 | 0.00913 | -0.024 | 90.008
6.5 | 0.863 | 0.00945 | -0.024 | 91.371
7 | 0.719 | 0.04653 | -0.007 | 15.445
7.5 | 0.738 | 0.04998 | -0.006 | 14.761
8 | 0.748 | 0.0544 | -0.006 | 13.754
8.5 | 0.749 | 0.05939 | -0.006 | 12.62
9 | 0.742 | 0.065 | -0.006 | 11.413
9.5 | 0.726 | 0.07052 | -0.006 | 10.29
10 | 0.702 | 0.07463 | -0.007 | 9.408
10.5 | 0.672 | 0.08096 | -0.007 | 8.305
11 | 0.638 | 0.08756 | -0.007 | 7.291
11.5 | 0.601 | 0.09569 | -0.007 | 6.283

## 18. Re 250k Mach 0.00 (2)
BIGFOIL.COM POLAR EXPORT
mh43
MH 43 8.5% |  |  |  | Cl Max: | 1.072 | at alpha= | 10 | deg
XFOIL ncrit=9 |  |  |  | L/D Max: | 71.6413 | at alpha= | 5 | deg
Re: | 250000 |  |  | Cd Min: | 0.25844 | at alpha= | -20 | deg
Mach: | 0 |  |  | Cl=0 at alpha= | -1.379 | deg
|  |  |  | @ Cl=0.1, Cd= | 0.0076958
|  |  |  | @ Cl=0.4, Cd= | 0.0082931
|  |  |  | @ Cl=0.6, Cd= | 0.0090502
alpha (deg) | Cl | Cd | Cm | Cl/Cd
-20 | -0.8187 | 0.25844 | 0.0849 | -3.1679
-19.5 | -0.8014 | 0.25216 | 0.0808 | -3.1781
-19 | -0.7839 | 0.24575 | 0.0767 | -3.1898
-18.5 | -0.7662 | 0.23913 | 0.0726 | -3.2041
-18 | -0.7487 | 0.23247 | 0.0684 | -3.2206
-17.5 | -0.7308 | 0.22576 | 0.0641 | -3.2371
-17 | -0.7149 | 0.22022 | 0.0587 | -3.2463
-16.5 | -0.702 | 0.21495 | 0.0534 | -3.2659
-16 | -0.6878 | 0.20889 | 0.0487 | -3.2926
-15.5 | -0.6677 | 0.19679 | 0.0471 | -3.393
-15 | -0.6502 | 0.1897 | 0.0442 | -3.4275
-14.5 | -0.6343 | 0.18272 | 0.0409 | -3.4714
-14 | -0.6192 | 0.17554 | 0.0373 | -3.5274
-13.5 | -0.605 | 0.16819 | 0.0337 | -3.5971
-13 | -0.5917 | 0.16071 | 0.0299 | -3.6818
-12.5 | -0.5805 | 0.15333 | 0.0254 | -3.786
-12 | -0.5735 | 0.14638 | 0.0197 | -3.9179
-11.5 | -0.5628 | 0.13872 | 0.0154 | -4.0571
-11 | -0.5531 | 0.13063 | 0.0112 | -4.2341
-10.5 | -0.5516 | 0.11971 | 0.007 | -4.6078
-10 | -0.5396 | 0.11205 | 0.0062 | -4.8157
-9.5 | -0.5293 | 0.10489 | 0.0038 | -5.0462
-9 | -0.5231 | 0.09728 | 0.0001 | -5.3773
-8.5 | -0.5205 | 0.08915 | -0.0044 | -5.8385
-8 | -0.5236 | 0.08028 | -0.0106 | -6.5222
-7.5 | -0.53 | 0.06889 | -0.0228 | -7.6934
-7 | -0.5207 | 0.05829 | -0.0317 | -8.9329
-6.5 | -0.5115 | 0.04608 | -0.0344 | -11.1003
-6 | -0.48 | 0.03986 | -0.035 | -12.0421
-5.5 | -0.4486 | 0.02549 | -0.0321 | -17.5991
-5 | -0.4164 | 0.01954 | -0.0275 | -21.3101
-4.5 | -0.3378 | 0.01606 | -0.0324 | -21.0336
-4 | -0.2646 | 0.01306 | -0.0357 | -20.2603
-3.5 | -0.2037 | 0.01054 | -0.0369 | -19.3264
-3 | -0.1542 | 0.00963 | -0.0357 | -16.0125
-2.5 | -0.1107 | 0.00864 | -0.0331 | -12.8125
-2 | -0.0694 | 0.00791 | -0.029 | -8.7737
-1.5 | -0.0203 | 0.00767 | -0.0258 | -2.6467
-1 | 0.0636 | 0.0077 | -0.0306 | 8.2597
-0.5 | 0.1512 | 0.00769 | -0.0372 | 19.6619
0 | 0.1969 | 0.00776 | -0.0352 | 25.3737
0.5 | 0.2452 | 0.00786 | -0.0337 | 31.1959
1 | 0.2946 | 0.00799 | -0.0322 | 36.8711
1.5 | 0.3447 | 0.00814 | -0.0309 | 42.3464
2 | 0.396 | 0.00828 | -0.0298 | 47.8261
2.5 | 0.4478 | 0.00845 | -0.0288 | 52.9941
3 | 0.4999 | 0.00862 | -0.0278 | 57.993
3.5 | 0.5522 | 0.00883 | -0.0269 | 62.5368
4 | 0.6043 | 0.00907 | -0.026 | 66.6262
4.5 | 0.6562 | 0.00938 | -0.0251 | 69.9574
5 | 0.7071 | 0.00987 | -0.0241 | 71.6413
5.5 | 0.756 | 0.01069 | -0.0231 | 70.7203
6 | 0.8022 | 0.01201 | -0.0221 | 66.7943
6.5 | 0.8463 | 0.01373 | -0.0211 | 61.6387
7 | 0.8877 | 0.01594 | -0.0196 | 55.6901
7.5 | 0.9268 | 0.01843 | -0.0175 | 50.2876
8 | 0.9633 | 0.02131 | -0.015 | 45.2041
8.5 | 0.9957 | 0.02525 | -0.0122 | 39.4337
9 | 1.0317 | 0.0288 | -0.0098 | 35.8229
9.5 | 1.0598 | 0.03366 | -0.007 | 31.4854
10 | 1.072 | 0.04028 | -0.0034 | 26.6137
10.5 | 1.0496 | 0.04871 | 0.002 | 21.5479
11 | 1.012 | 0.05723 | 0.0036 | 17.683
11.5 | 0.9721 | 0.06804 | -0.0005 | 14.2872
12 | 0.9322 | 0.08195 | -0.0098 | 11.3752
12.5 | 0.8919 | 0.10066 | -0.0232 | 8.8605
13.5 | 0.8372 | 0.14151 | -0.0437 | 5.9162
14 | 0.8152 | 0.16495 | -0.0544 | 4.9421
14.5 | 0.8229 | 0.17423 | -0.0588 | 4.7231
15 | 0.8353 | 0.18216 | -0.062 | 4.5855

## 19. Re 250k Mach 0.10 (1)
BIGFOIL.COM POLAR EXPORT
mh43
MH 43 8.5% |  |  |  | Cl Max: | 0.866 | at alpha= | 6.5 | deg
JavaFoil+Calcfoil stall+Eppler ext transition |  |  |  | L/D Max: | 102.077 | at alpha= | 4.5 | deg
Re: | 250000 |  |  | Cd Min: | 0.005 | at alpha= | -0.5 | deg
Mach: | 0.1 |  |  | Cl=0 at alpha= | -1.2119 | deg
|  |  |  | @ Cl=0.1, Cd= | 0.0050244
|  |  |  | @ Cl=0.4, Cd= | 0.0055322
|  |  |  | @ Cl=0.6, Cd= | 0.09737
alpha (deg) | Cl | Cd | Cm | Cl/Cd
-12 | -0.222 | 0.11457 | -0.005 | -1.938
-11.5 | -0.242 | 0.10469 | -0.005 | -2.31
-11 | -0.262 | 0.09846 | -0.005 | -2.665
-10.5 | -0.283 | 0.0891 | -0.005 | -3.181
-10 | -0.304 | 0.08243 | -0.005 | -3.693
-9.5 | -0.325 | 0.07712 | -0.005 | -4.21
-9 | -0.343 | 0.07103 | -0.005 | -4.835
-8.5 | -0.36 | 0.07246 | -0.005 | -4.962
-8 | -0.372 | 0.06476 | -0.005 | -5.744
-7.5 | -0.38 | 0.05935 | -0.005 | -6.396
-7 | -0.381 | 0.05514 | -0.005 | -6.916
-6.5 | -0.376 | 0.05113 | -0.005 | -7.363
-6 | -0.364 | 0.04679 | -0.005 | -7.789
-5.5 | -0.345 | 0.04333 | -0.005 | -7.968
-5 | -0.319 | 0.04038 | -0.005 | -7.909
-4.5 | -0.287 | 0.03792 | -0.005 | -7.582
-4 | -0.251 | 0.0355 | -0.005 | -7.059
-3.5 | -0.21 | 0.03371 | -0.005 | -6.224
-3 | -0.166 | 0.03208 | -0.005 | -5.183
-2.5 | -0.152 | 0.00765 | -0.019 | -19.857
-2 | -0.093 | 0.00581 | -0.019 | -16.025
-1.5 | -0.034 | 0.00557 | -0.019 | -6.138
-1 | 0.025 | 0.00535 | -0.02 | 4.632
-0.5 | 0.084 | 0.005 | -0.02 | 16.744
0 | 0.143 | 0.00509 | -0.02 | 28.047
0.5 | 0.202 | 0.00515 | -0.021 | 39.147
1 | 0.261 | 0.00525 | -0.021 | 49.61
1.5 | 0.32 | 0.00534 | -0.021 | 59.846
2 | 0.378 | 0.00548 | -0.021 | 69.083
2.5 | 0.437 | 0.00562 | -0.022 | 77.868
3 | 0.496 | 0.00579 | -0.022 | 85.755
3.5 | 0.555 | 0.00598 | -0.022 | 92.875
4 | 0.614 | 0.00623 | -0.023 | 98.609
4.5 | 0.673 | 0.00659 | -0.023 | 102.077
5 | 0.732 | 0.00721 | -0.023 | 101.474
5.5 | 0.79 | 0.00836 | -0.024 | 94.532
6 | 0.825 | 0.00917 | -0.024 | 89.91
6.5 | 0.866 | 0.0095 | -0.024 | 91.205
7 | 0.72 | 0.0467 | -0.007 | 15.423
7.5 | 0.738 | 0.05022 | -0.006 | 14.696
8 | 0.746 | 0.05463 | -0.006 | 13.662
8.5 | 0.745 | 0.05975 | -0.006 | 12.465
9 | 0.733 | 0.06549 | -0.006 | 11.199
9.5 | 0.713 | 0.07211 | -0.007 | 9.888
10 | 0.685 | 0.0759 | -0.007 | 9.019
10.5 | 0.65 | 0.08246 | -0.007 | 7.88
11 | 0.61 | 0.08895 | -0.007 | 6.863
11.5 | 0.568 | 0.09737 | -0.008 | 5.836

## 20. Re 250k Mach 0.10 (2)
BIGFOIL.COM POLAR EXPORT
mh43
MH 43 8.5% |  |  |  | Cl Max: | 1.065 | at alpha= | 10 | deg
XFOIL ncrit=9 |  |  |  | L/D Max: | 71.5392 | at alpha= | 5 | deg
Re: | 250000 |  |  | Cd Min: | 0.18333 | at alpha= | 15 | deg
Mach: | 0.1 |  |  | Cl=0 at alpha= | -99 | deg
|  |  |  | @ Cl=0.1, Cd= | 0.00778
|  |  |  | @ Cl=0.4, Cd= | 0.0083155
|  |  |  | @ Cl=0.6, Cd= | 0.0090539
alpha (deg) | Cl | Cd | Cm | Cl/Cd
0 | 0.1983 | 0.00778 | -0.0354 | 25.4884
0.5 | 0.2465 | 0.00788 | -0.0338 | 31.2817
1 | 0.2963 | 0.008 | -0.0324 | 37.0375
1.5 | 0.3468 | 0.00815 | -0.0311 | 42.5521
2 | 0.3982 | 0.00831 | -0.0299 | 47.9182
2.5 | 0.4503 | 0.00847 | -0.0289 | 53.1641
3 | 0.5027 | 0.00866 | -0.0279 | 58.0485
3.5 | 0.5554 | 0.00885 | -0.027 | 62.7571
4 | 0.6079 | 0.00909 | -0.026 | 66.8757
4.5 | 0.6599 | 0.00944 | -0.025 | 69.9047
5 | 0.7111 | 0.00994 | -0.0241 | 71.5392
5.5 | 0.7602 | 0.01079 | -0.023 | 70.4541
6 | 0.8064 | 0.01216 | -0.022 | 66.3158
6.5 | 0.8507 | 0.01392 | -0.0209 | 61.1135
7 | 0.8916 | 0.01624 | -0.0192 | 54.9015
7.5 | 0.9315 | 0.01864 | -0.0171 | 49.9732
8 | 0.9667 | 0.02177 | -0.0143 | 44.4051
8.5 | 0.9995 | 0.02572 | -0.0115 | 38.8608
9 | 1.034 | 0.0297 | -0.0089 | 34.8148
9.5 | 1.0589 | 0.03495 | -0.0059 | 30.2976
10 | 1.065 | 0.04183 | -0.0019 | 25.4602
10.5 | 1.0376 | 0.04968 | 0.0032 | 20.8857
11 | 1.0008 | 0.05858 | 0.0033 | 17.0843
11.5 | 0.9613 | 0.07003 | -0.0021 | 13.727
12 | 0.9217 | 0.08488 | -0.0124 | 10.8589
12.5 | 0.8804 | 0.10518 | -0.0265 | 8.3704
13 | 0.8418 | 0.12894 | -0.0388 | 6.5286
13.5 | 0.8127 | 0.15476 | -0.0497 | 5.2514
14 | 0.8154 | 0.16592 | -0.0551 | 4.9144
14.5 | 0.8232 | 0.17525 | -0.0596 | 4.6973
15 | 0.8355 | 0.18333 | -0.0629 | 4.5574

## 21. Re 250k Mach 0.25 (1)
BIGFOIL.COM POLAR EXPORT
mh43
MH 43 8.5% |  |  |  | Cl Max: | 0.88 | at alpha= | 6.5 | deg
JavaFoil+Calcfoil stall+Eppler ext transition |  |  |  | L/D Max: | 101.177 | at alpha= | 4.5 | deg
Re: | 250000 |  |  | Cd Min: | 0.00515 | at alpha= | -0.5 | deg
Mach: | 0.25 |  |  | Cl=0 at alpha= | -1.2083 | deg
|  |  |  | @ Cl=0.1, Cd= | 0.0051707
|  |  |  | @ Cl=0.4, Cd= | 0.11268
|  |  |  | @ Cl=0.6, Cd= | 0.11268
alpha (deg) | Cl | Cd | Cm | Cl/Cd
-11 | -0.055 | 0.09732 | -0.005 | -0.57
-10.5 | -0.053 | 0.08994 | -0.005 | -0.586
-10 | -0.05 | 0.09363 | -0.005 | -0.533
-9.5 | -0.047 | 0.08386 | -0.005 | -0.561
-9 | -0.153 | 0.07765 | -0.005 | -1.968
-8.5 | -0.209 | 0.07058 | -0.005 | -2.956
-8 | -0.255 | 0.06409 | -0.005 | -3.985
-7.5 | -0.293 | 0.0652 | -0.005 | -4.502
-7 | -0.322 | 0.05899 | -0.005 | -5.453
-6.5 | -0.338 | 0.05332 | -0.005 | -6.346
-6 | -0.343 | 0.04881 | -0.005 | -7.028
-5.5 | -0.336 | 0.04488 | -0.005 | -7.479
-5 | -0.317 | 0.04148 | -0.005 | -7.651
-4.5 | -0.29 | 0.03868 | -0.005 | -7.493
-4 | -0.255 | 0.03595 | -0.005 | -7.091
-3.5 | -0.215 | 0.03389 | -0.005 | -6.332
-3 | -0.17 | 0.0322 | -0.005 | -5.296
-2.5 | -0.125 | 0.03082 | -0.006 | -4.056
-2 | -0.096 | 0.00603 | -0.02 | -15.85
-1.5 | -0.035 | 0.00559 | -0.02 | -6.277
-1 | 0.025 | 0.00544 | -0.02 | 4.677
-0.5 | 0.086 | 0.00515 | -0.021 | 16.71
0 | 0.147 | 0.00524 | -0.021 | 27.984
0.5 | 0.207 | 0.00521 | -0.021 | 39.762
1 | 0.268 | 0.00531 | -0.021 | 50.399
1.5 | 0.328 | 0.0054 | -0.022 | 60.769
2 | 0.389 | 0.00556 | -0.022 | 69.977
2.5 | 0.45 | 0.0057 | -0.022 | 78.831
3 | 0.51 | 0.00588 | -0.023 | 86.742
3.5 | 0.571 | 0.00609 | -0.023 | 93.622
4 | 0.631 | 0.00638 | -0.023 | 98.956
4.5 | 0.691 | 0.00683 | -0.024 | 101.177
5 | 0.752 | 0.00753 | -0.024 | 99.893
5.5 | 0.812 | 0.00879 | -0.024 | 92.401
6 | 0.843 | 0.00954 | -0.025 | 88.312
6.5 | 0.88 | 0.00991 | -0.025 | 88.839
7 | 0.726 | 0.0477 | -0.006 | 15.221
7.5 | 0.733 | 0.05159 | -0.006 | 14.218
8 | 0.725 | 0.05709 | -0.006 | 12.708
8.5 | 0.7 | 0.06389 | -0.006 | 10.964
9 | 0.658 | 0.07051 | -0.007 | 9.334
9.5 | 0.599 | 0.07474 | -0.007 | 8.018
10 | 0.526 | 0.08303 | -0.008 | 6.338
10.5 | 0.442 | 0.09031 | -0.008 | 4.892
11 | 0.349 | 0.10065 | -0.008 | 3.463
11.5 | 0.245 | 0.11268 | -0.008 | 2.178

## 22. Re 250k Mach 0.25 (2)
BIGFOIL.COM POLAR EXPORT
mh43
MH 43 8.5% |  |  |  | Cl Max: | 1.0349 | at alpha= | 9 | deg
XFOIL ncrit=9 |  |  |  | L/D Max: | 71.1057 | at alpha= | 5 | deg
Re: | 250000 |  |  | Cd Min: | 0.17063 | at alpha= | 14 | deg
Mach: | 0.25 |  |  | Cl=0 at alpha= | -1.3447 | deg
|  |  |  | @ Cl=0.1, Cd= | 0.0078347
|  |  |  | @ Cl=0.4, Cd= | 0.0083975
|  |  |  | @ Cl=0.6, Cd= | 0.00914
alpha (deg) | Cl | Cd | Cm | Cl/Cd
-5.5 | -0.4562 | 0.02974 | -0.0351 | -15.3396
-5 | -0.4203 | 0.02161 | -0.0325 | -19.4493
-4.5 | -0.341 | 0.01712 | -0.0368 | -19.9182
-4 | -0.2648 | 0.01421 | -0.0397 | -18.6348
-3.5 | -0.2088 | 0.01145 | -0.0387 | -18.2358
-3 | -0.1608 | 0.01013 | -0.0367 | -15.8736
-2.5 | -0.114 | 0.00917 | -0.0344 | -12.4318
-2 | -0.07 | 0.00824 | -0.0308 | -8.4951
-1.5 | -0.0236 | 0.00785 | -0.0267 | -3.0064
-1 | 0.0524 | 0.00783 | -0.0289 | 6.6922
-0.5 | 0.1528 | 0.00784 | -0.0374 | 19.4898
0 | 0.2049 | 0.00789 | -0.0364 | 25.9696
0.5 | 0.2546 | 0.00799 | -0.0347 | 31.8648
1 | 0.3057 | 0.00812 | -0.0332 | 37.6478
1.5 | 0.3577 | 0.00827 | -0.0318 | 43.2527
2 | 0.4108 | 0.00843 | -0.0306 | 48.7307
2.5 | 0.4645 | 0.0086 | -0.0294 | 54.0116
3 | 0.5185 | 0.0088 | -0.0283 | 58.9205
3.5 | 0.5729 | 0.009 | -0.0273 | 63.6556
4 | 0.6271 | 0.00928 | -0.0262 | 67.5754
4.5 | 0.6807 | 0.00968 | -0.025 | 70.3202
5 | 0.7331 | 0.01031 | -0.0238 | 71.1057
5.5 | 0.7826 | 0.01141 | -0.0224 | 68.589
6 | 0.8292 | 0.01303 | -0.0211 | 63.6378
6.5 | 0.8731 | 0.01512 | -0.0194 | 57.7447
7 | 0.9131 | 0.0178 | -0.0169 | 51.2978
7.5 | 0.9486 | 0.02093 | -0.0139 | 45.3225
8 | 0.9828 | 0.02464 | -0.0105 | 39.8864
8.5 | 1.0142 | 0.02929 | -0.0072 | 34.6262
9 | 1.0349 | 0.03504 | -0.0034 | 29.5348
9.5 | 1.032 | 0.04152 | 0.0013 | 24.8555
10 | 1.0077 | 0.04836 | 0.0046 | 20.8375
10.5 | 0.9756 | 0.05748 | 0.0029 | 16.9729
11 | 0.942 | 0.06907 | -0.0035 | 13.6383
11.5 | 0.9055 | 0.08429 | -0.0142 | 10.7427
12 | 0.869 | 0.10372 | -0.0271 | 8.3783
12.5 | 0.8417 | 0.12278 | -0.037 | 6.8554
13 | 0.8274 | 0.13834 | -0.0444 | 5.9809
13.5 | 0.8274 | 0.14959 | -0.0493 | 5.5311
14 | 0.8183 | 0.17063 | -0.0588 | 4.7958

## 23. Re 250k Mach 0.50 (1)
BIGFOIL.COM POLAR EXPORT
mh43
MH 43 8.5% |  |  |  | Cl Max: | 2.298 | at alpha= | 20 | deg
JavaFoil+Calcfoil stall+Eppler ext transition |  |  |  | L/D Max: | 91.014 | at alpha= | 4 | deg
Re: | 250000 |  |  | Cd Min: | 0.0057 | at alpha= | -0.5 | deg
Mach: | 0.5 |  |  | Cl=0 at alpha= | -1.209 | deg
|  |  |  | @ Cl=0.1, Cd= | 0.0057018
|  |  |  | @ Cl=0.4, Cd= | 0.0063116
|  |  |  | @ Cl=0.6, Cd= | 0.0069121
alpha (deg) | Cl | Cd | Cm | Cl/Cd
-20 | -0.994 | 0.26643 | -0.008 | -3.732
-19.5 | -0.97 | 0.26116 | -0.008 | -3.713
-19 | -0.945 | 0.2554 | -0.008 | -3.7
-18.5 | -0.92 | 0.24854 | -0.008 | -3.702
-18 | -0.895 | 0.24139 | -0.008 | -3.708
-17.5 | -0.868 | 0.22548 | -0.008 | -3.85
-17 | -0.841 | 0.21922 | -0.008 | -3.838
-16.5 | -0.816 | 0.21331 | -0.008 | -3.825
-16 | -0.79 | 0.20583 | -0.008 | -3.84
-15.5 | -0.765 | 0.20512 | -0.008 | -3.729
-15 | -0.739 | 0.19734 | -0.008 | -3.747
-14.5 | -0.714 | 0.19585 | -0.008 | -3.644
-14 | -0.688 | 0.191 | -0.008 | -3.602
-13.5 | -0.661 | 0.17602 | -0.008 | -3.753
-13 | -0.634 | 0.16878 | -0.008 | -3.757
-12.5 | -0.608 | 0.1639 | -0.008 | -3.709
-12 | -0.582 | 0.15903 | -0.008 | -3.659
-11.5 | -0.556 | 0.15304 | -0.008 | -3.631
-11 | -0.53 | 0.14981 | -0.008 | -3.535
-10.5 | -0.503 | 0.14667 | -0.008 | -3.431
-10 | -0.476 | 0.12826 | -0.007 | -3.709
-9.5 | -0.449 | 0.20479 | -0.007 | -2.194
-9 | -0.423 | 0.11941 | -0.007 | -3.54
-8.5 | -0.396 | 0.11655 | -0.007 | -3.398
-8 | -0.369 | 0.11422 | -0.007 | -3.234
-7.5 | -0.343 | 0.1167 | -0.007 | -2.936
-7 | -0.316 | 0.06676 | -0.007 | -4.728
-6.5 | -0.289 | 0.06422 | -0.007 | -4.494
-6 | -0.262 | 0.05277 | -0.007 | -4.958
-5.5 | -0.235 | 0.05488 | -0.006 | -4.273
-5 | -0.207 | 0.04497 | -0.006 | -4.613
-4.5 | -0.18 | 0.04405 | -0.006 | -4.091
-4 | -0.241 | 0.03919 | -0.006 | -6.138
-3.5 | -0.229 | 0.03544 | -0.006 | -6.453
-3 | -0.188 | 0.03294 | -0.006 | -5.697
-2.5 | -0.14 | 0.0313 | -0.006 | -4.464
-2 | -0.107 | 0.00744 | -0.022 | -14.376
-1.5 | -0.039 | 0.0062 | -0.022 | -6.33
-1 | 0.028 | 0.00585 | -0.023 | 4.86
-0.5 | 0.096 | 0.0057 | -0.023 | 16.863
0 | 0.164 | 0.00573 | -0.023 | 28.624
0.5 | 0.232 | 0.00589 | -0.024 | 39.353
1 | 0.299 | 0.00603 | -0.024 | 49.671
1.5 | 0.367 | 0.0062 | -0.024 | 59.256
2 | 0.435 | 0.00643 | -0.025 | 67.658
2.5 | 0.503 | 0.00645 | -0.025 | 77.901
3 | 0.57 | 0.00674 | -0.025 | 84.593
3.5 | 0.638 | 0.00713 | -0.026 | 89.421
4 | 0.706 | 0.00775 | -0.026 | 91.014
4.5 | 0.773 | 0.00861 | -0.027 | 89.8
5 | 0.841 | 0.01003 | -0.027 | 83.797
5.5 | 0.908 | 0.01129 | -0.027 | 80.442
6 | 0.71 | 0.04394 | -0.01 | 16.151
6.5 | 0.625 | 0.05005 | -0.007 | 12.493
7 | 0.457 | 0.05635 | -0.008 | 8.105
7.5 | 0.485 | 0.06506 | -0.009 | 7.451
8 | 0.513 | 0.10895 | -0.01 | 4.708
8.5 | 0.541 | 0.11271 | -0.01 | 4.798
9 | 0.569 | 0.11521 | -0.01 | 4.936
9.5 | 0.597 | 0.13013 | -0.012 | 4.59
10 | 0.625 | 0.1337 | -0.012 | 4.677
10.5 | 0.653 | 0.13662 | -0.012 | 4.781
11 | 0.681 | 0.14307 | -0.013 | 4.763
11.5 | 0.711 | 0.16128 | -0.015 | 4.406
12 | 0.739 | 0.16551 | -0.015 | 4.462
12.5 | 0.767 | 0.1684 | -0.015 | 4.552
13 | 0.794 | 0.17316 | -0.016 | 4.588
13.5 | 0.824 | 0.18323 | -0.017 | 4.497
14 | 1.648 | 0.19262 | -0.018 | 8.555
14.5 | 1.701 | 0.19933 | -0.018 | 8.533
15 | 1.754 | 0.20736 | -0.018 | 8.459
15.5 | 1.807 | 0.21218 | -0.018 | 8.517
16 | 1.861 | 0.21786 | -0.019 | 8.542
16.5 | 1.92 | 0.23795 | -0.02 | 8.071
17 | 1.973 | 0.24114 | -0.021 | 8.182
17.5 | 2.026 | 0.24499 | -0.021 | 8.268
18 | 2.078 | 0.249 | -0.021 | 8.345
18.5 | 2.131 | 0.25841 | -0.022 | 8.245
19 | 2.183 | 0.26333 | -0.022 | 8.291
19.5 | 2.239 | 0.27078 | -0.023 | 8.269
20 | 2.298 | 0.27986 | -0.024 | 8.211

## 24. Re 250k Mach 0.50 (2)
BIGFOIL.COM POLAR EXPORT
mh43
MH 43 8.5% |  |  |  | Cl Max: | 1.0934 | at alpha= | 20 | deg
XFOIL ncrit=9 |  |  |  | L/D Max: | 69.5311 | at alpha= | 4.5 | deg
Re: | 250000 |  |  | Cd Min: | 0.30103 | at alpha= | 20 | deg
Mach: | 0.5 |  |  | Cl=0 at alpha= | -1.3146 | deg
|  |  |  | @ Cl=0.1, Cd= | 0.0083826
|  |  |  | @ Cl=0.4, Cd= | 0.0087682
|  |  |  | @ Cl=0.6, Cd= | 0.0094968
alpha (deg) | Cl | Cd | Cm | Cl/Cd
-20 | -0.9237 | 0.29087 | 0.1073 | -3.1756
-19.5 | -0.9005 | 0.28257 | 0.1019 | -3.1868
-19 | -0.877 | 0.27488 | 0.0959 | -3.1905
-18.5 | -0.8553 | 0.26866 | 0.0892 | -3.1836
-18 | -0.8344 | 0.2618 | 0.0832 | -3.1872
-17.5 | -0.8139 | 0.25471 | 0.0772 | -3.1954
-17 | -0.7868 | 0.24078 | 0.0743 | -3.2677
-16.5 | -0.763 | 0.23183 | 0.0707 | -3.2912
-16 | -0.7402 | 0.22365 | 0.066 | -3.3096
-15.5 | -0.7178 | 0.21543 | 0.0612 | -3.3319
-15 | -0.6955 | 0.20719 | 0.0564 | -3.3568
-14.5 | -0.674 | 0.19946 | 0.0509 | -3.3791
-14 | -0.6572 | 0.1932 | 0.0444 | -3.4017
-13.5 | -0.6413 | 0.18615 | 0.0387 | -3.4451
-13 | -0.6237 | 0.17815 | 0.0337 | -3.501
-12.5 | -0.5969 | 0.16554 | 0.0321 | -3.6058
-12 | -0.5758 | 0.15709 | 0.0292 | -3.6654
-11.5 | -0.5574 | 0.1491 | 0.0255 | -3.7384
-11 | -0.5407 | 0.14103 | 0.0216 | -3.8339
-10.5 | -0.5261 | 0.13294 | 0.0171 | -3.9574
-10 | -0.5197 | 0.12588 | 0.0096 | -4.1285
-9.5 | -0.509 | 0.11761 | 0.0042 | -4.3279
-9 | -0.4957 | 0.10753 | 0.0025 | -4.6099
-8.5 | -0.4799 | 0.09981 | 0.0005 | -4.8081
-8 | -0.4691 | 0.09201 | -0.0031 | -5.0984
-7.5 | -0.4615 | 0.08399 | -0.0076 | -5.4947
-7 | -0.4569 | 0.0756 | -0.0128 | -6.0437
-6.5 | -0.4609 | 0.06342 | -0.0221 | -7.2674
-6 | -0.4607 | 0.05343 | -0.0315 | -8.6225
-5.5 | -0.4515 | 0.04311 | -0.0386 | -10.4732
-5 | -0.4199 | 0.03218 | -0.0458 | -13.0485
-4.5 | -0.3511 | 0.02331 | -0.0514 | -15.0622
-4 | -0.2934 | 0.01821 | -0.0492 | -16.112
-3.5 | -0.2411 | 0.01438 | -0.045 | -16.7663
-3 | -0.1863 | 0.01212 | -0.0412 | -15.3713
-2.5 | -0.1292 | 0.0107 | -0.039 | -12.0748
-2 | -0.0726 | 0.00969 | -0.0368 | -7.4923
-1.5 | -0.0201 | 0.00879 | -0.0331 | -2.2867
-1 | 0.0341 | 0.00839 | -0.0286 | 4.0644
-0.5 | 0.123 | 0.00838 | -0.0314 | 14.6778
0 | 0.2372 | 0.00839 | -0.0409 | 28.2718
0.5 | 0.2916 | 0.00847 | -0.0388 | 34.4274
1 | 0.3485 | 0.00861 | -0.0369 | 40.4762
1.5 | 0.4071 | 0.00879 | -0.0351 | 46.314
2 | 0.4669 | 0.00898 | -0.0334 | 51.9933
2.5 | 0.5278 | 0.00919 | -0.0318 | 57.432
3 | 0.5894 | 0.00944 | -0.0301 | 62.4364
3.5 | 0.651 | 0.00977 | -0.0282 | 66.6325
4 | 0.7122 | 0.01025 | -0.0262 | 69.4829
4.5 | 0.7711 | 0.01109 | -0.0239 | 69.5311
5 | 0.8261 | 0.01249 | -0.0213 | 66.1409
5.5 | 0.8764 | 0.01448 | -0.0184 | 60.5249
6 | 0.9204 | 0.01714 | -0.0145 | 53.6989
6.5 | 0.9537 | 0.02071 | -0.0092 | 46.0502
7 | 0.9798 | 0.0251 | -0.0033 | 39.0359
7.5 | 0.9884 | 0.03059 | 0.0028 | 32.3112
8 | 0.9772 | 0.03734 | 0.0068 | 26.1703
8.5 | 0.9551 | 0.04573 | 0.0059 | 20.8856
9 | 0.9271 | 0.0563 | 0.0006 | 16.4671
9.5 | 0.8956 | 0.06946 | -0.0085 | 12.8938
10 | 0.8664 | 0.08449 | -0.0189 | 10.2545
10.5 | 0.8423 | 0.10015 | -0.0283 | 8.4104
11 | 0.8279 | 0.11428 | -0.0359 | 7.2445
11.5 | 0.8199 | 0.12777 | -0.0429 | 6.417
12 | 0.819 | 0.14027 | -0.0492 | 5.8387
12.5 | 0.8235 | 0.15214 | -0.0552 | 5.4128
13 | 0.8317 | 0.16357 | -0.0608 | 5.0847
13.5 | 0.8431 | 0.17459 | -0.0664 | 4.829
14 | 0.8565 | 0.18532 | -0.072 | 4.6217
14.5 | 0.8785 | 0.19759 | -0.0743 | 4.4461
15 | 0.888 | 0.20746 | -0.0832 | 4.2803
15.5 | 0.9062 | 0.2171 | -0.0888 | 4.1741
16 | 0.9259 | 0.22638 | -0.0938 | 4.09
16.5 | 0.9468 | 0.23536 | -0.0984 | 4.0228
17 | 0.971 | 0.24498 | -0.1014 | 3.9636
18 | 1.0123 | 0.26624 | -0.1118 | 3.8022
18.5 | 1.029 | 0.27375 | -0.1195 | 3.7589
19 | 1.05 | 0.28279 | -0.126 | 3.713
19.5 | 1.0718 | 0.29203 | -0.1316 | 3.6702
20 | 1.0934 | 0.30103 | -0.1369 | 3.6322

## 25. Re 500k Mach 0.00 (1)
BIGFOIL.COM POLAR EXPORT
mh43
MH 43 8.5% |  |  |  | Cl Max: | 0.898 | at alpha= | 7 | deg
JavaFoil+Calcfoil stall+Eppler ext transition |  |  |  | L/D Max: | 125.921 | at alpha= | 4.5 | deg
Re: | 500000 |  |  | Cd Min: | 0.00388 | at alpha= | -0.5 | deg
Mach: | 0 |  |  | Cl=0 at alpha= | -1.2119 | deg
|  |  |  | @ Cl=0.1, Cd= | 0.003903
|  |  |  | @ Cl=0.4, Cd= | 0.0043776
|  |  |  | @ Cl=0.6, Cd= | 0.09266
alpha (deg) | Cl | Cd | Cm | Cl/Cd
-12.5 | -0.24 | 0.09814 | -0.005 | -2.447
-12 | -0.257 | 0.09268 | -0.005 | -2.778
-11.5 | -0.275 | 0.08657 | -0.005 | -3.182
-11 | -0.294 | 0.08111 | -0.005 | -3.623
-10.5 | -0.312 | 0.07921 | -0.005 | -3.944
-10 | -0.331 | 0.0738 | -0.005 | -4.479
-9.5 | -0.348 | 0.06914 | -0.005 | -5.031
-9 | -0.363 | 0.06357 | -0.005 | -5.713
-8.5 | -0.376 | 0.0598 | -0.005 | -6.286
-8 | -0.385 | 0.05514 | -0.005 | -6.98
-7.5 | -0.389 | 0.05401 | -0.005 | -7.207
-7 | -0.388 | 0.05032 | -0.005 | -7.712
-6.5 | -0.381 | 0.04695 | -0.005 | -8.109
-6 | -0.367 | 0.04372 | -0.005 | -8.389
-5.5 | -0.346 | 0.04074 | -0.005 | -8.496
-5 | -0.319 | 0.03831 | -0.005 | -8.335
-4.5 | -0.287 | 0.03599 | -0.005 | -7.971
-4 | -0.25 | 0.0341 | -0.005 | -7.323
-3.5 | -0.209 | 0.03241 | -0.005 | -6.447
-3 | -0.166 | 0.03101 | -0.005 | -5.337
-2.5 | -0.151 | 0.00665 | -0.019 | -22.745
-2 | -0.093 | 0.00472 | -0.019 | -19.611
-1.5 | -0.034 | 0.00451 | -0.019 | -7.535
-1 | 0.025 | 0.00434 | -0.02 | 5.675
-0.5 | 0.083 | 0.00388 | -0.02 | 21.462
0 | 0.142 | 0.00396 | -0.02 | 35.806
0.5 | 0.201 | 0.00403 | -0.02 | 49.821
1 | 0.259 | 0.00412 | -0.021 | 62.919
1.5 | 0.318 | 0.0042 | -0.021 | 75.65
2 | 0.377 | 0.00433 | -0.021 | 87.068
2.5 | 0.435 | 0.00445 | -0.022 | 97.756
3 | 0.494 | 0.0046 | -0.022 | 107.318
3.5 | 0.552 | 0.00477 | -0.022 | 115.728
4 | 0.611 | 0.00499 | -0.023 | 122.397
4.5 | 0.67 | 0.00532 | -0.023 | 125.921
5 | 0.728 | 0.00589 | -0.023 | 123.555
5.5 | 0.786 | 0.00703 | -0.024 | 111.917
6 | 0.821 | 0.00792 | -0.024 | 103.738
6.5 | 0.863 | 0.0082 | -0.024 | 105.209
7 | 0.898 | 0.00857 | -0.025 | 104.848
7.5 | 0.738 | 0.04795 | -0.007 | 15.389
8 | 0.748 | 0.05141 | -0.006 | 14.555
8.5 | 0.75 | 0.05556 | -0.006 | 13.49
9 | 0.742 | 0.06014 | -0.006 | 12.335
9.5 | 0.726 | 0.06424 | -0.007 | 11.297
10 | 0.702 | 0.06947 | -0.007 | 10.107
10.5 | 0.673 | 0.07409 | -0.007 | 9.077
11 | 0.638 | 0.08062 | -0.008 | 7.919
11.5 | 0.601 | 0.08648 | -0.008 | 6.953
12 | 0.563 | 0.09266 | -0.008 | 6.074

## 26. Re 500k Mach 0.00 (2)
BIGFOIL.COM POLAR EXPORT
mh43
MH 43 8.5% |  |  |  | Cl Max: | 1.0927 | at alpha= | 10 | deg
XFOIL ncrit=9 |  |  |  | L/D Max: | 86.7995 | at alpha= | 4.5 | deg
Re: | 500000 |  |  | Cd Min: | 0.25958 | at alpha= | -20 | deg
Mach: | 0 |  |  | Cl=0 at alpha= | -1.2392 | deg
|  |  |  | @ Cl=0.1, Cd= | 0.0056543
|  |  |  | @ Cl=0.4, Cd= | 0.0061224
|  |  |  | @ Cl=0.6, Cd= | 0.0070514
alpha (deg) | Cl | Cd | Cm | Cl/Cd
-20 | -0.8186 | 0.25958 | 0.0842 | -3.1536
-19.5 | -0.8016 | 0.25303 | 0.0798 | -3.168
-18.5 | -0.767 | 0.23791 | 0.0726 | -3.2239
-18 | -0.7497 | 0.23146 | 0.0687 | -3.239
-17.5 | -0.7325 | 0.22486 | 0.0647 | -3.2576
-17 | -0.7154 | 0.21807 | 0.0608 | -3.2806
-16.5 | -0.6985 | 0.21105 | 0.0568 | -3.3096
-16 | -0.6814 | 0.2037 | 0.0527 | -3.3451
-15.5 | -0.6655 | 0.19666 | 0.0477 | -3.384
-15 | -0.6509 | 0.18957 | 0.0432 | -3.4336
-14.5 | -0.6362 | 0.18207 | 0.0391 | -3.4943
-14 | -0.624 | 0.17221 | 0.0361 | -3.6235
-13.5 | -0.6084 | 0.16531 | 0.0332 | -3.6804
-13 | -0.5945 | 0.15807 | 0.0298 | -3.761
-12.5 | -0.5818 | 0.15056 | 0.0263 | -3.8642
-12 | -0.5702 | 0.14282 | 0.0228 | -3.9924
-11.5 | -0.5595 | 0.13492 | 0.0191 | -4.1469
-11 | -0.5502 | 0.1268 | 0.0152 | -4.3391
-10.5 | -0.5422 | 0.11846 | 0.0107 | -4.5771
-10 | -0.5318 | 0.11059 | 0.0063 | -4.8088
-9.5 | -0.5244 | 0.10227 | 0.002 | -5.1276
-9 | -0.5197 | 0.09356 | -0.0027 | -5.5547
-8.5 | -0.5176 | 0.08451 | -0.0078 | -6.1247
-8 | -0.5214 | 0.07441 | -0.015 | -7.0071
-7.5 | -0.5258 | 0.06124 | -0.0265 | -8.5859
-7 | -0.5445 | 0.04476 | -0.0328 | -12.1649
-6.5 | -0.5195 | 0.03779 | -0.0338 | -13.747
-6 | -0.4851 | 0.03163 | -0.0339 | -15.3367
-5.5 | -0.4342 | 0.01948 | -0.033 | -22.2895
-5 | -0.3737 | 0.01488 | -0.0339 | -25.1142
-4.5 | -0.329 | 0.01204 | -0.031 | -27.3256
-4 | -0.2807 | 0.01074 | -0.0292 | -26.1359
-3.5 | -0.2299 | 0.00941 | -0.0277 | -24.4315
-3 | -0.1788 | 0.00845 | -0.027 | -21.1598
-2.5 | -0.1265 | 0.00778 | -0.0265 | -16.2596
-2 | -0.0753 | 0.00695 | -0.0258 | -10.8345
-1.5 | -0.0253 | 0.00624 | -0.0245 | -4.0545
-1 | 0.0232 | 0.00582 | -0.0224 | 3.9863
-0.5 | 0.0773 | 0.00564 | -0.021 | 13.7057
0 | 0.1566 | 0.00569 | -0.0257 | 27.522
0.5 | 0.236 | 0.00574 | -0.0308 | 41.115
1 | 0.2864 | 0.00585 | -0.0297 | 48.9573
1.5 | 0.3379 | 0.00595 | -0.0288 | 56.7899
2 | 0.39 | 0.00609 | -0.0279 | 64.0394
2.5 | 0.4425 | 0.00626 | -0.0272 | 70.6869
3 | 0.4954 | 0.00646 | -0.0265 | 76.6873
3.5 | 0.5485 | 0.00671 | -0.0259 | 81.7437
4 | 0.6013 | 0.00706 | -0.0254 | 85.17
4.5 | 0.6536 | 0.00753 | -0.0248 | 86.7995
5 | 0.7047 | 0.00824 | -0.0243 | 85.5218
5.5 | 0.7542 | 0.00926 | -0.0237 | 81.4471
6 | 0.8027 | 0.01044 | -0.023 | 76.887
6.5 | 0.8507 | 0.01167 | -0.0223 | 72.8963
7 | 0.8972 | 0.01312 | -0.0214 | 68.3841
7.5 | 0.9415 | 0.01491 | -0.0199 | 63.1455
8 | 0.9843 | 0.01677 | -0.0183 | 58.6941
8.5 | 1.0253 | 0.0187 | -0.0165 | 54.8289
9.5 | 1.0765 | 0.0276 | -0.0097 | 39.0036
10 | 1.0927 | 0.03321 | -0.006 | 32.9027
10.5 | 1.0862 | 0.0401 | -0.0011 | 27.0873
11 | 1.0802 | 0.04407 | 0.0027 | 24.511
11.5 | 1.0658 | 0.04996 | 0.0037 | 21.3331
12 | 1.0419 | 0.05857 | 0.0013 | 17.789
12.5 | 0.9887 | 0.07478 | -0.0076 | 13.2214
13 | 0.9434 | 0.09361 | -0.0206 | 10.078
13.5 | 0.9047 | 0.11543 | -0.0342 | 7.8377
14 | 0.8354 | 0.15101 | -0.0503 | 5.5321
14.5 | 0.8202 | 0.17003 | -0.0571 | 4.8239
15 | 0.8318 | 0.18023 | -0.0627 | 4.6152

## 27. Re 500k Mach 0.10 (1)
BIGFOIL.COM POLAR EXPORT
mh43
MH 43 8.5% |  |  |  | Cl Max: | 0.9 | at alpha= | 7 | deg
JavaFoil+Calcfoil stall+Eppler ext transition |  |  |  | L/D Max: | 125.744 | at alpha= | 4.5 | deg
Re: | 500000 |  |  | Cd Min: | 0.00389 | at alpha= | -0.5 | deg
Mach: | 0.1 |  |  | Cl=0 at alpha= | -1.2119 | deg
|  |  |  | @ Cl=0.1, Cd= | 0.0039117
|  |  |  | @ Cl=0.4, Cd= | 0.0043847
|  |  |  | @ Cl=0.6, Cd= | 0.09193
alpha (deg) | Cl | Cd | Cm | Cl/Cd
-12 | -0.222 | 0.09378 | -0.005 | -2.369
-11.5 | -0.242 | 0.08823 | -0.005 | -2.742
-11 | -0.263 | 0.08265 | -0.005 | -3.177
-10.5 | -0.284 | 0.07759 | -0.005 | -3.654
-10 | -0.305 | 0.07484 | -0.005 | -4.069
-9.5 | -0.325 | 0.0697 | -0.005 | -4.66
-9 | -0.344 | 0.0649 | -0.005 | -5.293
-8.5 | -0.36 | 0.06032 | -0.005 | -5.962
-8 | -0.372 | 0.05624 | -0.005 | -6.616
-7.5 | -0.38 | 0.05215 | -0.005 | -7.281
-7 | -0.381 | 0.05091 | -0.005 | -7.492
-6.5 | -0.377 | 0.0475 | -0.005 | -7.927
-6 | -0.364 | 0.04379 | -0.005 | -8.322
-5.5 | -0.345 | 0.04077 | -0.005 | -8.469
-5 | -0.319 | 0.03834 | -0.005 | -8.332
-4.5 | -0.287 | 0.03607 | -0.005 | -7.971
-4 | -0.251 | 0.03402 | -0.005 | -7.366
-3.5 | -0.21 | 0.03244 | -0.005 | -6.469
-3 | -0.166 | 0.03103 | -0.005 | -5.359
-2.5 | -0.152 | 0.00665 | -0.019 | -22.836
-2 | -0.093 | 0.00474 | -0.019 | -19.617
-1.5 | -0.034 | 0.00452 | -0.019 | -7.555
-1 | 0.025 | 0.00436 | -0.02 | 5.685
-0.5 | 0.084 | 0.00389 | -0.02 | 21.522
0 | 0.143 | 0.00397 | -0.02 | 35.925
0.5 | 0.202 | 0.00404 | -0.021 | 49.965
1 | 0.261 | 0.00413 | -0.021 | 63.091
1.5 | 0.32 | 0.00421 | -0.021 | 75.863
2 | 0.378 | 0.00434 | -0.021 | 87.263
2.5 | 0.437 | 0.00446 | -0.022 | 97.98
3 | 0.496 | 0.00462 | -0.022 | 107.498
3.5 | 0.555 | 0.00479 | -0.022 | 115.9
4 | 0.614 | 0.00501 | -0.023 | 122.453
4.5 | 0.673 | 0.00535 | -0.023 | 125.744
5 | 0.732 | 0.00593 | -0.023 | 123.299
5.5 | 0.79 | 0.00707 | -0.024 | 111.874
6 | 0.825 | 0.00796 | -0.024 | 103.622
6.5 | 0.866 | 0.00825 | -0.024 | 104.922
7 | 0.9 | 0.00864 | -0.025 | 104.212
7.5 | 0.738 | 0.04812 | -0.007 | 15.34
8 | 0.746 | 0.05155 | -0.006 | 14.479
8.5 | 0.745 | 0.05578 | -0.006 | 13.352
9 | 0.734 | 0.06019 | -0.007 | 12.188
9.5 | 0.713 | 0.06488 | -0.007 | 10.991
10 | 0.685 | 0.07007 | -0.008 | 9.772
10.5 | 0.65 | 0.07571 | -0.008 | 8.583
11 | 0.611 | 0.081 | -0.008 | 7.537
11.5 | 0.568 | 0.08818 | -0.008 | 6.445
12 | 0.525 | 0.09193 | -0.009 | 5.712

## 28. Re 500k Mach 0.10 (2)
BIGFOIL.COM POLAR EXPORT
mh43
MH 43 8.5% |  |  |  | Cl Max: | 1.0861 | at alpha= | 10 | deg
XFOIL ncrit=9 |  |  |  | L/D Max: | 86.7282 | at alpha= | 4.5 | deg
Re: | 500000 |  |  | Cd Min: | 0.18106 | at alpha= | 15 | deg
Mach: | 0.1 |  |  | Cl=0 at alpha= | -1.2418 | deg
|  |  |  | @ Cl=0.1, Cd= | 0.0056744
|  |  |  | @ Cl=0.4, Cd= | 0.0061333
|  |  |  | @ Cl=0.6, Cd= | 0.0070487
alpha (deg) | Cl | Cd | Cm | Cl/Cd
-5.5 | -0.4356 | 0.01978 | -0.0336 | -22.0222
-5 | -0.3759 | 0.01519 | -0.0343 | -24.7465
-4.5 | -0.3309 | 0.01233 | -0.0313 | -26.837
-4 | -0.2827 | 0.01082 | -0.0294 | -26.1275
-3.5 | -0.2312 | 0.00954 | -0.0279 | -24.2348
-3 | -0.1798 | 0.0085 | -0.0272 | -21.1529
-2.5 | -0.1272 | 0.00782 | -0.0267 | -16.266
-2 | -0.0755 | 0.007 | -0.026 | -10.7857
-1.5 | -0.0253 | 0.00628 | -0.0247 | -4.0287
-1 | 0.0237 | 0.00584 | -0.0226 | 4.0582
-0.5 | 0.0771 | 0.00566 | -0.021 | 13.6219
0 | 0.1567 | 0.00571 | -0.0257 | 27.4431
0.5 | 0.2376 | 0.00575 | -0.031 | 41.3217
1 | 0.2882 | 0.00585 | -0.0299 | 49.265
1.5 | 0.3399 | 0.00597 | -0.0289 | 56.9347
2 | 0.3923 | 0.00611 | -0.028 | 64.2062
2.5 | 0.4451 | 0.00627 | -0.0273 | 70.9888
3 | 0.4983 | 0.00649 | -0.0266 | 76.7797
3.5 | 0.5517 | 0.00674 | -0.026 | 81.8546
4 | 0.6049 | 0.00708 | -0.0254 | 85.4379
4.5 | 0.6574 | 0.00758 | -0.0249 | 86.7282
5 | 0.7087 | 0.00831 | -0.0243 | 85.2828
5.5 | 0.7584 | 0.00936 | -0.0236 | 81.0256
6 | 0.8073 | 0.01054 | -0.0229 | 76.5939
6.5 | 0.8555 | 0.0118 | -0.0222 | 72.5
7 | 0.9023 | 0.01326 | -0.0211 | 68.0468
7.5 | 0.9474 | 0.01496 | -0.0197 | 63.3289
8 | 0.9889 | 0.01709 | -0.0177 | 57.8642
8.5 | 1.0286 | 0.01923 | -0.0157 | 53.4893
9.5 | 1.0759 | 0.0288 | -0.0084 | 37.3576
10 | 1.0861 | 0.03481 | -0.0044 | 31.2008
10.5 | 1.0735 | 0.04106 | 0.001 | 26.1447
11 | 1.0651 | 0.04566 | 0.0036 | 23.3268
11.5 | 1.0474 | 0.05253 | 0.0032 | 19.9391
12 | 1.0246 | 0.06163 | -0.0005 | 16.625
12.5 | 0.9952 | 0.0739 | -0.0079 | 13.4668
13 | 0.951 | 0.09258 | -0.0204 | 10.2722
13.5 | 0.9023 | 0.11734 | -0.0356 | 7.6896
14 | 0.8341 | 0.15266 | -0.0512 | 5.4638
14.5 | 0.8208 | 0.17101 | -0.0578 | 4.7997
15 | 0.8326 | 0.18106 | -0.0633 | 4.5985

## 29. Re 500k Mach 0.25 (1)
BIGFOIL.COM POLAR EXPORT
mh43
MH 43 8.5% |  |  |  | Cl Max: | 0.88 | at alpha= | 6.5 | deg
JavaFoil+Calcfoil stall+Eppler ext transition |  |  |  | L/D Max: | 124.143 | at alpha= | 4.5 | deg
Re: | 500000 |  |  | Cd Min: | 0.004 | at alpha= | -0.5 | deg
Mach: | 0.25 |  |  | Cl=0 at alpha= | -1.2083 | deg
|  |  |  | @ Cl=0.1, Cd= | 0.0040184
|  |  |  | @ Cl=0.4, Cd= | 0.09362
|  |  |  | @ Cl=0.6, Cd= | 0.09362
alpha (deg) | Cl | Cd | Cm | Cl/Cd
-11 | -0.055 | 0.08486 | -0.006 | -0.654
-10.5 | -0.053 | 0.07889 | -0.006 | -0.668
-10 | -0.05 | 0.07567 | -0.006 | -0.66
-9.5 | -0.047 | 0.07026 | -0.005 | -0.67
-9 | -0.153 | 0.06607 | -0.006 | -2.314
-8.5 | -0.209 | 0.06417 | -0.005 | -3.252
-8 | -0.255 | 0.05908 | -0.005 | -4.324
-7.5 | -0.294 | 0.05417 | -0.005 | -5.419
-7 | -0.322 | 0.05092 | -0.005 | -6.317
-6.5 | -0.338 | 0.04907 | -0.005 | -6.897
-6 | -0.343 | 0.04533 | -0.005 | -7.568
-5.5 | -0.336 | 0.042 | -0.005 | -7.994
-5 | -0.317 | 0.03907 | -0.005 | -8.125
-4.5 | -0.29 | 0.03651 | -0.005 | -7.939
-4 | -0.255 | 0.03436 | -0.005 | -7.42
-3.5 | -0.215 | 0.03256 | -0.005 | -6.589
-3 | -0.171 | 0.03115 | -0.006 | -5.474
-2.5 | -0.156 | 0.0067 | -0.019 | -23.306
-2 | -0.096 | 0.00494 | -0.02 | -19.352
-1.5 | -0.035 | 0.00456 | -0.02 | -7.703
-1 | 0.025 | 0.00443 | -0.02 | 5.745
-0.5 | 0.086 | 0.004 | -0.021 | 21.505
0 | 0.147 | 0.00408 | -0.021 | 35.891
0.5 | 0.207 | 0.00409 | -0.021 | 50.715
1 | 0.268 | 0.00418 | -0.021 | 64.052
1.5 | 0.328 | 0.00427 | -0.022 | 76.985
2 | 0.389 | 0.0044 | -0.022 | 88.307
2.5 | 0.45 | 0.00454 | -0.022 | 99.105
3 | 0.51 | 0.0047 | -0.023 | 108.61
3.5 | 0.571 | 0.00489 | -0.023 | 116.71
4 | 0.631 | 0.00514 | -0.023 | 122.66
4.5 | 0.691 | 0.00557 | -0.024 | 124.143
5 | 0.752 | 0.00622 | -0.024 | 120.86
5.5 | 0.812 | 0.00747 | -0.024 | 108.782
6 | 0.843 | 0.00828 | -0.025 | 101.766
6.5 | 0.88 | 0.00864 | -0.025 | 101.941
7 | 0.727 | 0.04554 | -0.009 | 15.964
7.5 | 0.734 | 0.04898 | -0.006 | 14.976
8 | 0.725 | 0.05304 | -0.007 | 13.679
8.5 | 0.701 | 0.05758 | -0.007 | 12.166
9 | 0.658 | 0.06224 | -0.007 | 10.576
9.5 | 0.599 | 0.06858 | -0.008 | 8.74
10 | 0.526 | 0.07484 | -0.008 | 7.033
10.5 | 0.442 | 0.07948 | -0.008 | 5.56
11 | 0.349 | 0.08541 | -0.009 | 4.082
11.5 | 0.245 | 0.09362 | -0.009 | 2.622

## 30. Re 500k Mach 0.25 (2)
BIGFOIL.COM POLAR EXPORT
mh43
MH 43 8.5% |  |  |  | Cl Max: | 1.062 | at alpha= | 9.5 | deg
XFOIL ncrit=9 |  |  |  | L/D Max: | 86.3104 | at alpha= | 4.5 | deg
Re: | 500000 |  |  | Cd Min: | 0.17591 | at alpha= | 14.5 | deg
Mach: | 0.25 |  |  | Cl=0 at alpha= | -1.2569 | deg
|  |  |  | @ Cl=0.1, Cd= | 0.0057628
|  |  |  | @ Cl=0.4, Cd= | 0.0061755
|  |  |  | @ Cl=0.6, Cd= | 0.0071022
alpha (deg) | Cl | Cd | Cm | Cl/Cd
-5 | -0.3877 | 0.01719 | -0.0363 | -22.5538
-4.5 | -0.3409 | 0.01398 | -0.0332 | -24.3848
-4 | -0.2925 | 0.01132 | -0.0308 | -25.8392
-3.5 | -0.2388 | 0.01015 | -0.0293 | -23.5271
-3 | -0.1856 | 0.00882 | -0.0281 | -21.0431
-2.5 | -0.1309 | 0.00805 | -0.0276 | -16.2609
-2 | -0.0771 | 0.00727 | -0.027 | -10.6052
-1.5 | -0.0247 | 0.0065 | -0.0258 | -3.8
-1 | 0.0261 | 0.00599 | -0.0238 | 4.3573
-0.5 | 0.0783 | 0.00576 | -0.0215 | 13.5938
0 | 0.1557 | 0.00577 | -0.0251 | 26.9844
0.5 | 0.2431 | 0.00583 | -0.0313 | 41.6981
1 | 0.2981 | 0.00593 | -0.0307 | 50.2698
1.5 | 0.3513 | 0.00604 | -0.0297 | 58.1623
2 | 0.4052 | 0.00619 | -0.0288 | 65.4604
2.5 | 0.4596 | 0.00637 | -0.0279 | 72.1507
3 | 0.5144 | 0.0066 | -0.0272 | 77.9394
3.5 | 0.5695 | 0.00688 | -0.0264 | 82.7762
4 | 0.6244 | 0.00728 | -0.0257 | 85.7692
4.5 | 0.6784 | 0.00786 | -0.025 | 86.3104
5 | 0.7311 | 0.00871 | -0.0242 | 83.938
5.5 | 0.7821 | 0.00988 | -0.0233 | 79.1599
6.5 | 0.8812 | 0.01263 | -0.021 | 69.7704
7 | 0.9289 | 0.01427 | -0.0194 | 65.0946
7.5 | 0.9691 | 0.01689 | -0.0168 | 57.3771
8 | 1.0098 | 0.01923 | -0.0141 | 52.5117
8.5 | 1.0423 | 0.02247 | -0.0108 | 46.3863
9 | 1.0609 | 0.02764 | -0.0064 | 38.3828
9.5 | 1.062 | 0.03377 | -0.0012 | 31.448
10 | 1.0444 | 0.0396 | 0.0036 | 26.3737
10.5 | 1.0247 | 0.04666 | 0.0042 | 21.961
11 | 1.0073 | 0.05485 | 0.0015 | 18.3646
11.5 | 0.9781 | 0.06665 | -0.0052 | 14.6752
12 | 0.9492 | 0.08093 | -0.0148 | 11.7287
12.5 | 0.92 | 0.09809 | -0.0259 | 9.3791
13 | 0.873 | 0.12275 | -0.0389 | 7.112
13.5 | 0.8356 | 0.14667 | -0.0496 | 5.6971
14 | 0.8312 | 0.1602 | -0.056 | 5.1885
14.5 | 0.8262 | 0.17591 | -0.0614 | 4.6967

## 31. Re 500k Mach 0.50 (1)
BIGFOIL.COM POLAR EXPORT
mh43
MH 43 8.5% |  |  |  | Cl Max: | 2.298 | at alpha= | 20 | deg
JavaFoil+Calcfoil stall+Eppler ext transition |  |  |  | L/D Max: | 111.587 | at alpha= | 4 | deg
Re: | 500000 |  |  | Cd Min: | 0.00446 | at alpha= | 0 | deg
Mach: | 0.5 |  |  | Cl=0 at alpha= | -1.209 | deg
|  |  |  | @ Cl=0.1, Cd= | 0.0046388
|  |  |  | @ Cl=0.4, Cd= | 0.0049871
|  |  |  | @ Cl=0.6, Cd= | 0.0055644
alpha (deg) | Cl | Cd | Cm | Cl/Cd
-20 | -0.995 | 0.22572 | -0.008 | -4.407
-19.5 | -0.97 | 0.22258 | -0.008 | -4.358
-19 | -0.945 | 0.21401 | -0.008 | -4.416
-18.5 | -0.92 | 0.21168 | -0.008 | -4.348
-18 | -0.895 | 0.20232 | -0.008 | -4.425
-17.5 | -0.87 | 0.19403 | -0.008 | -4.484
-17 | -0.842 | 0.18527 | -0.008 | -4.545
-16.5 | -0.816 | 0.18045 | -0.008 | -4.524
-16 | -0.791 | 0.17667 | -0.008 | -4.476
-15.5 | -0.765 | 0.16885 | -0.008 | -4.531
-15 | -0.74 | 0.16676 | -0.008 | -4.435
-14.5 | -0.714 | 0.16041 | -0.008 | -4.45
-14 | -0.688 | 0.15867 | -0.008 | -4.336
-13.5 | -0.661 | 0.14925 | -0.008 | -4.431
-13 | -0.634 | 0.14267 | -0.008 | -4.446
-12.5 | -0.608 | 0.13677 | -0.008 | -4.446
-12 | -0.582 | 0.13221 | -0.008 | -4.402
-11.5 | -0.556 | 0.12825 | -0.008 | -4.334
-11 | -0.53 | 0.12502 | -0.008 | -4.236
-10.5 | -0.503 | 0.12188 | -0.008 | -4.129
-10 | -0.476 | 0.10807 | -0.007 | -4.404
-9.5 | -0.449 | 0.15967 | -0.007 | -2.814
-9 | -0.423 | 0.1009 | -0.007 | -4.19
-8.5 | -0.396 | 0.09808 | -0.007 | -4.039
-8 | -0.369 | 0.0958 | -0.007 | -3.857
-7.5 | -0.343 | 0.09335 | -0.007 | -3.671
-7 | -0.316 | 0.05862 | -0.007 | -5.385
-6.5 | -0.289 | 0.05268 | -0.007 | -5.481
-6 | -0.262 | 0.04776 | -0.007 | -5.479
-5.5 | -0.235 | 0.04903 | -0.007 | -4.784
-5 | -0.207 | 0.04173 | -0.007 | -4.971
-4.5 | -0.18 | 0.04051 | -0.006 | -4.448
-4 | -0.241 | 0.03674 | -0.006 | -6.547
-3.5 | -0.229 | 0.03394 | -0.006 | -6.738
-3 | -0.188 | 0.03173 | -0.006 | -5.914
-2.5 | -0.14 | 0.03027 | -0.007 | -4.617
-2 | -0.107 | 0.00632 | -0.022 | -16.919
-1.5 | -0.039 | 0.00509 | -0.022 | -7.718
-1 | 0.028 | 0.00478 | -0.023 | 5.957
-0.5 | 0.096 | 0.00465 | -0.023 | 20.687
0 | 0.164 | 0.00446 | -0.023 | 36.718
0.5 | 0.232 | 0.00461 | -0.024 | 50.286
1 | 0.299 | 0.00473 | -0.024 | 63.262
1.5 | 0.367 | 0.00489 | -0.024 | 75.139
2 | 0.435 | 0.00509 | -0.025 | 85.479
2.5 | 0.503 | 0.00515 | -0.025 | 97.562
3 | 0.57 | 0.00541 | -0.025 | 105.496
3.5 | 0.638 | 0.00576 | -0.026 | 110.817
4 | 0.706 | 0.00632 | -0.026 | 111.587
4.5 | 0.773 | 0.00712 | -0.027 | 108.624
5 | 0.841 | 0.00848 | -0.027 | 99.082
5.5 | 0.908 | 0.00973 | -0.027 | 93.335
6 | 0.886 | 0.01058 | -0.028 | 83.684
6.5 | 0.625 | 0.04592 | -0.008 | 13.619
7 | 0.457 | 0.05129 | -0.009 | 8.907
7.5 | 0.485 | 0.05848 | -0.01 | 8.291
8 | 0.513 | 0.09269 | -0.01 | 5.535
8.5 | 0.541 | 0.09545 | -0.01 | 5.667
9 | 0.569 | 0.09795 | -0.011 | 5.808
9.5 | 0.597 | 0.10968 | -0.012 | 5.447
10 | 0.625 | 0.11345 | -0.012 | 5.513
10.5 | 0.653 | 0.11632 | -0.013 | 5.617
11 | 0.682 | 0.12237 | -0.014 | 5.572
11.5 | 0.711 | 0.13146 | -0.015 | 5.407
12 | 0.739 | 0.13562 | -0.015 | 5.446
12.5 | 0.767 | 0.13786 | -0.015 | 5.561
13 | 0.795 | 0.14601 | -0.016 | 5.443
13.5 | 0.825 | 0.15625 | -0.018 | 5.282
14 | 1.648 | 0.15961 | -0.018 | 10.326
14.5 | 1.701 | 0.16778 | -0.018 | 10.14
15 | 1.754 | 0.17038 | -0.018 | 10.297
15.5 | 1.808 | 0.17843 | -0.019 | 10.132
16 | 1.863 | 0.18434 | -0.019 | 10.105
16.5 | 1.921 | 0.19546 | -0.02 | 9.827
17 | 1.973 | 0.19878 | -0.021 | 9.927
17.5 | 2.026 | 0.20554 | -0.021 | 9.857
18 | 2.079 | 0.20912 | -0.021 | 9.939
18.5 | 2.131 | 0.21418 | -0.022 | 9.951
19 | 2.185 | 0.22063 | -0.022 | 9.903
19.5 | 2.244 | 0.22796 | -0.023 | 9.843
20 | 2.298 | 0.23305 | -0.024 | 9.863

## 32. Re 500k Mach 0.50 (2)
BIGFOIL.COM POLAR EXPORT
mh43
MH 43 8.5% |  |  |  | Cl Max: | 1.0921 | at alpha= | 20 | deg
XFOIL ncrit=9 |  |  |  | L/D Max: | 85.9492 | at alpha= | 4 | deg
Re: | 500000 |  |  | Cd Min: | 0.30088 | at alpha= | 20 | deg
Mach: | 0.5 |  |  | Cl=0 at alpha= | -1.3072 | deg
|  |  |  | @ Cl=0.1, Cd= | 0.0062654
|  |  |  | @ Cl=0.4, Cd= | 0.0063946
|  |  |  | @ Cl=0.6, Cd= | 0.0072345
alpha (deg) | Cl | Cd | Cm | Cl/Cd
-20 | -0.9255 | 0.29088 | 0.1083 | -3.1817
-19.5 | -0.9028 | 0.28262 | 0.103 | -3.1944
-19 | -0.8799 | 0.2743 | 0.0977 | -3.2078
-18.5 | -0.8567 | 0.26583 | 0.0924 | -3.2227
-18 | -0.8335 | 0.25738 | 0.0872 | -3.2384
-17.5 | -0.8101 | 0.24884 | 0.0821 | -3.2555
-17 | -0.7862 | 0.2405 | 0.0764 | -3.269
-16.5 | -0.7644 | 0.23263 | 0.0705 | -3.2859
-16 | -0.7435 | 0.22458 | 0.0648 | -3.3106
-15 | -0.6982 | 0.20575 | 0.057 | -3.3934
-14.5 | -0.6763 | 0.19781 | 0.0527 | -3.4189
-14 | -0.6547 | 0.18955 | 0.0481 | -3.454
-13.5 | -0.6339 | 0.18115 | 0.0436 | -3.4993
-13 | -0.6134 | 0.17295 | 0.0384 | -3.5467
-12.5 | -0.5961 | 0.16521 | 0.0328 | -3.6081
-12 | -0.5786 | 0.15698 | 0.028 | -3.6858
-11.5 | -0.5612 | 0.14851 | 0.0236 | -3.7789
-11 | -0.5447 | 0.13992 | 0.0193 | -3.8929
-10.5 | -0.5328 | 0.12963 | 0.016 | -4.1102
-10 | -0.5164 | 0.12169 | 0.0131 | -4.2436
-9.5 | -0.5027 | 0.11372 | 0.0095 | -4.4205
-9 | -0.4904 | 0.10575 | 0.0057 | -4.6374
-8.5 | -0.4798 | 0.09768 | 0.0016 | -4.912
-8 | -0.4712 | 0.08944 | -0.0029 | -5.2683
-7.5 | -0.4614 | 0.08097 | -0.0094 | -5.6984
-7 | -0.454 | 0.07247 | -0.0152 | -6.2647
-6.5 | -0.4673 | 0.06183 | -0.0202 | -7.5578
-6 | -0.4683 | 0.05114 | -0.0313 | -9.1572
-5.5 | -0.4413 | 0.03751 | -0.0446 | -11.7649
-5 | -0.4255 | 0.02762 | -0.0441 | -15.4055
-4.5 | -0.3883 | 0.01988 | -0.0417 | -19.5322
-4 | -0.3339 | 0.01507 | -0.0387 | -22.1566
-3.5 | -0.2722 | 0.0125 | -0.036 | -21.776
-3 | -0.2107 | 0.01038 | -0.0335 | -20.2987
-2.5 | -0.1485 | 0.00891 | -0.0321 | -16.6667
-2 | -0.0847 | 0.00823 | -0.0312 | -10.2916
-1.5 | -0.0229 | 0.00741 | -0.0303 | -3.0904
-1 | 0.0365 | 0.00672 | -0.0286 | 5.4315
-0.5 | 0.0947 | 0.00628 | -0.0262 | 15.0796
0 | 0.1563 | 0.00611 | -0.024 | 25.581
0.5 | 0.2504 | 0.00616 | -0.0293 | 40.6494
1 | 0.3428 | 0.00626 | -0.0348 | 54.7604
1.5 | 0.4023 | 0.0064 | -0.0333 | 62.8594
2 | 0.463 | 0.00659 | -0.0319 | 70.258
2.5 | 0.5245 | 0.00683 | -0.0306 | 76.7936
3 | 0.5869 | 0.00714 | -0.0293 | 82.1989
3.5 | 0.6493 | 0.00759 | -0.0279 | 85.5468
4 | 0.7108 | 0.00827 | -0.0263 | 85.9492
4.5 | 0.771 | 0.00926 | -0.0246 | 83.2613
5 | 0.8291 | 0.01057 | -0.0226 | 78.439
5.5 | 0.8855 | 0.01213 | -0.0202 | 73.0008
6 | 0.9382 | 0.01412 | -0.0169 | 66.4448
6.5 | 0.9783 | 0.01721 | -0.0118 | 56.8449
7 | 1.0056 | 0.02123 | -0.0053 | 47.3669
7.5 | 1.0168 | 0.02622 | 0.0016 | 38.7796
8 | 1.007 | 0.03192 | 0.0066 | 31.5476
8.5 | 0.987 | 0.03973 | 0.0067 | 24.8427
9 | 0.9603 | 0.04982 | 0.0022 | 19.2754
9.5 | 0.9259 | 0.06296 | -0.0067 | 14.7062
10 | 0.8989 | 0.07725 | -0.0164 | 11.6362
10.5 | 0.8737 | 0.09244 | -0.0256 | 9.4515
11 | 0.8544 | 0.10675 | -0.0335 | 8.0037
11.5 | 0.8398 | 0.12101 | -0.0409 | 6.9399
12 | 0.8333 | 0.13436 | -0.0478 | 6.202
12.5 | 0.8334 | 0.1469 | -0.0543 | 5.6732
13 | 0.8382 | 0.15922 | -0.0604 | 5.2644
13.5 | 0.8474 | 0.17068 | -0.0662 | 4.9648
14 | 0.8592 | 0.18164 | -0.0718 | 4.7302
14.5 | 0.8717 | 0.19411 | -0.0767 | 4.4908
15 | 0.8888 | 0.20459 | -0.0814 | 4.3443
15.5 | 0.9074 | 0.21476 | -0.0866 | 4.2252
16 | 0.9267 | 0.22479 | -0.0919 | 4.1225
16.5 | 0.9464 | 0.23456 | -0.0974 | 4.0348
17 | 0.9652 | 0.24428 | -0.1045 | 3.9512
17.5 | 0.9862 | 0.25396 | -0.1101 | 3.8833
18 | 1.0073 | 0.26329 | -0.1155 | 3.8258
18.5 | 1.0285 | 0.27231 | -0.1207 | 3.7769
19 | 1.0498 | 0.28105 | -0.1257 | 3.7353
19.5 | 1.0716 | 0.2916 | -0.1295 | 3.6749
20 | 1.0921 | 0.30088 | -0.1357 | 3.6297

## 33. Re 750k Mach 0.00 (1)
BIGFOIL.COM POLAR EXPORT
mh43
MH 43 8.5% |  |  |  | Cl Max: | 0.922 | at alpha= | 7.5 | deg
JavaFoil+Calcfoil stall+Eppler ext transition |  |  |  | L/D Max: | 140.613 | at alpha= | 4.5 | deg
Re: | 750000 |  |  | Cd Min: | 0.00348 | at alpha= | 0 | deg
Mach: | 0 |  |  | Cl=0 at alpha= | -1.2119 | deg
|  |  |  | @ Cl=0.1, Cd= | 0.0038003
|  |  |  | @ Cl=0.4, Cd= | 0.0038876
|  |  |  | @ Cl=0.6, Cd= | 0.09313
alpha (deg) | Cl | Cd | Cm | Cl/Cd
-12.5 | -0.24 | 0.09419 | -0.006 | -2.553
-12 | -0.258 | 0.08814 | -0.006 | -2.923
-11.5 | -0.276 | 0.08285 | -0.006 | -3.327
-11 | -0.294 | 0.07769 | -0.005 | -3.784
-10.5 | -0.313 | 0.07314 | -0.005 | -4.273
-10 | -0.331 | 0.06841 | -0.005 | -4.833
-9.5 | -0.348 | 0.06462 | -0.005 | -5.383
-9 | -0.363 | 0.06111 | -0.005 | -5.944
-8.5 | -0.376 | 0.05744 | -0.005 | -6.546
-8 | -0.385 | 0.0537 | -0.005 | -7.169
-7.5 | -0.389 | 0.05019 | -0.005 | -7.756
-7 | -0.388 | 0.04753 | -0.005 | -8.167
-6.5 | -0.381 | 0.04431 | -0.005 | -8.595
-6 | -0.367 | 0.04177 | -0.005 | -8.782
-5.5 | -0.346 | 0.03961 | -0.005 | -8.74
-5 | -0.319 | 0.03742 | -0.005 | -8.534
-4.5 | -0.287 | 0.03519 | -0.005 | -8.152
-4 | -0.25 | 0.03341 | -0.005 | -7.475
-3.5 | -0.209 | 0.03189 | -0.005 | -6.553
-3 | -0.166 | 0.03057 | -0.006 | -5.415
-2.5 | -0.151 | 0.00617 | -0.019 | -24.49
-2 | -0.093 | 0.00454 | -0.019 | -20.406
-1.5 | -0.034 | 0.00423 | -0.019 | -8.037
-1 | 0.025 | 0.00404 | -0.02 | 6.099
-0.5 | 0.083 | 0.00393 | -0.02 | 21.175
0 | 0.142 | 0.00348 | -0.02 | 40.759
0.5 | 0.201 | 0.00355 | -0.02 | 56.477
1 | 0.259 | 0.00364 | -0.021 | 71.22
1.5 | 0.318 | 0.00372 | -0.021 | 85.508
2 | 0.377 | 0.00384 | -0.021 | 98.006
2.5 | 0.435 | 0.00396 | -0.022 | 109.89
3 | 0.494 | 0.00411 | -0.022 | 120.246
3.5 | 0.552 | 0.00427 | -0.022 | 129.513
4 | 0.611 | 0.00447 | -0.023 | 136.575
4.5 | 0.67 | 0.00476 | -0.023 | 140.613
5 | 0.728 | 0.0053 | -0.023 | 137.426
5.5 | 0.786 | 0.00641 | -0.024 | 122.716
6 | 0.821 | 0.00732 | -0.024 | 112.226
6.5 | 0.863 | 0.00758 | -0.024 | 113.85
7 | 0.898 | 0.00793 | -0.025 | 113.242
7.5 | 0.922 | 0.00828 | -0.025 | 111.4
8 | 0.748 | 0.05028 | -0.007 | 14.885
8.5 | 0.75 | 0.05392 | -0.007 | 13.903
9 | 0.742 | 0.05803 | -0.007 | 12.785
9.5 | 0.726 | 0.06213 | -0.007 | 11.683
10 | 0.702 | 0.06712 | -0.008 | 10.464
10.5 | 0.673 | 0.07135 | -0.008 | 9.427
11 | 0.639 | 0.07638 | -0.009 | 8.362
11.5 | 0.602 | 0.08153 | -0.009 | 7.378
12 | 0.563 | 0.08732 | -0.01 | 6.448
12.5 | 0.524 | 0.09313 | -0.01 | 5.629

## 34. Re 750k Mach 0.00 (2)
BIGFOIL.COM POLAR EXPORT
mh43
MH 43 8.5% |  |  |  | Cl Max: | 1.1524 | at alpha= | 10.5 | deg
XFOIL ncrit=9 |  |  |  | L/D Max: | 94.4182 | at alpha= | 4 | deg
Re: | 750000 |  |  | Cd Min: | 0.18772 | at alpha= | 15.5 | deg
Mach: | 0 |  |  | Cl=0 at alpha= | -1.2654 | deg
|  |  |  | @ Cl=0.1, Cd= | 0.0049907
|  |  |  | @ Cl=0.4, Cd= | 0.0053056
|  |  |  | @ Cl=0.6, Cd= | 0.0063562
alpha (deg) | Cl | Cd | Cm | Cl/Cd
-5.5 | -0.437 | 0.01621 | -0.032 | -26.9587
-5 | -0.3925 | 0.01223 | -0.0288 | -32.0932
-4.5 | -0.343 | 0.01063 | -0.0273 | -32.2672
-4 | -0.2904 | 0.00976 | -0.0264 | -29.7541
-3.5 | -0.2369 | 0.00889 | -0.0257 | -26.6479
-3 | -0.1842 | 0.0079 | -0.0251 | -23.3165
-2.5 | -0.1305 | 0.00724 | -0.0249 | -18.0249
-2 | -0.0768 | 0.00667 | -0.0246 | -11.5142
-1.5 | -0.0244 | 0.00595 | -0.0242 | -4.1008
-1 | 0.0276 | 0.0054 | -0.0233 | 5.1111
-0.5 | 0.0785 | 0.00507 | -0.0219 | 15.4832
0 | 0.13 | 0.00488 | -0.0203 | 26.6393
0.5 | 0.2045 | 0.00492 | -0.024 | 41.565
1 | 0.2845 | 0.005 | -0.0293 | 56.9
1.5 | 0.3368 | 0.00512 | -0.0285 | 65.7812
2 | 0.389 | 0.00527 | -0.0277 | 73.814
2.5 | 0.4416 | 0.00544 | -0.0271 | 81.1765
3 | 0.4946 | 0.00567 | -0.0265 | 87.231
3.5 | 0.5476 | 0.00596 | -0.0259 | 91.8792
4 | 0.6005 | 0.00636 | -0.0255 | 94.4182
4.5 | 0.6527 | 0.00692 | -0.025 | 94.3208
5 | 0.7038 | 0.00771 | -0.0245 | 91.284
5.5 | 0.7539 | 0.00867 | -0.024 | 86.955
6.5 | 0.8529 | 0.01074 | -0.0228 | 79.4134
7 | 0.9014 | 0.01187 | -0.0221 | 75.9393
7.5 | 0.95 | 0.01293 | -0.0213 | 73.4725
8 | 0.9932 | 0.01489 | -0.0196 | 66.7025
8.5 | 1.0377 | 0.01642 | -0.0182 | 63.1973
9 | 1.0775 | 0.01845 | -0.0163 | 58.4011
9.5 | 1.1107 | 0.02119 | -0.0137 | 52.4162
10 | 1.1369 | 0.02466 | -0.0105 | 46.103
10.5 | 1.1524 | 0.0293 | -0.0064 | 39.3311
11 | 1.1326 | 0.03655 | 0.0006 | 30.9877
11.5 | 1.0893 | 0.04573 | 0.0041 | 23.8202
12 | 1.0504 | 0.05607 | 0.0017 | 18.7337
12.5 | 1.02 | 0.06744 | -0.0045 | 15.1246
13 | 0.978 | 0.08399 | -0.0154 | 11.6442
13.5 | 0.9442 | 0.10248 | -0.0276 | 9.2135
14 | 0.8985 | 0.12777 | -0.0415 | 7.0322
14.5 | 0.8581 | 0.15327 | -0.0523 | 5.5986
15 | 0.8283 | 0.17762 | -0.062 | 4.6633
15.5 | 0.8375 | 0.18772 | -0.0669 | 4.4614

## 35. Re 750k Mach 0.10 (1)
BIGFOIL.COM POLAR EXPORT
mh43
MH 43 8.5% |  |  |  | Cl Max: | 0.922 | at alpha= | 7.5 | deg
JavaFoil+Calcfoil stall+Eppler ext transition |  |  |  | L/D Max: | 140.486 | at alpha= | 4.5 | deg
Re: | 750000 |  |  | Cd Min: | 0.00349 | at alpha= | 0 | deg
Mach: | 0.1 |  |  | Cl=0 at alpha= | -1.2119 | deg
|  |  |  | @ Cl=0.1, Cd= | 0.0038253
|  |  |  | @ Cl=0.4, Cd= | 0.0038948
|  |  |  | @ Cl=0.6, Cd= | 0.09436
alpha (deg) | Cl | Cd | Cm | Cl/Cd
-12 | -0.222 | 0.08893 | -0.006 | -2.501
-11.5 | -0.242 | 0.08335 | -0.006 | -2.904
-11 | -0.263 | 0.07809 | -0.006 | -3.364
-10.5 | -0.284 | 0.07327 | -0.005 | -3.871
-10 | -0.305 | 0.06957 | -0.005 | -4.379
-9.5 | -0.325 | 0.06508 | -0.005 | -4.992
-9 | -0.344 | 0.06065 | -0.005 | -5.666
-8.5 | -0.36 | 0.05817 | -0.005 | -6.183
-8 | -0.372 | 0.05385 | -0.005 | -6.911
-7.5 | -0.38 | 0.05046 | -0.005 | -7.525
-7 | -0.381 | 0.04738 | -0.005 | -8.051
-6.5 | -0.377 | 0.0445 | -0.005 | -8.462
-6 | -0.364 | 0.04241 | -0.005 | -8.594
-5.5 | -0.345 | 0.03989 | -0.005 | -8.657
-5 | -0.319 | 0.03743 | -0.005 | -8.534
-4.5 | -0.287 | 0.03525 | -0.005 | -8.155
-4 | -0.251 | 0.03346 | -0.005 | -7.491
-3.5 | -0.21 | 0.03191 | -0.005 | -6.576
-3 | -0.166 | 0.03058 | -0.006 | -5.438
-2.5 | -0.152 | 0.00618 | -0.019 | -24.587
-2 | -0.093 | 0.00457 | -0.019 | -20.39
-1.5 | -0.034 | 0.00425 | -0.019 | -8.047
-1 | 0.025 | 0.00405 | -0.02 | 6.116
-0.5 | 0.084 | 0.00395 | -0.02 | 21.218
0 | 0.143 | 0.00349 | -0.02 | 40.878
0.5 | 0.202 | 0.00356 | -0.021 | 56.645
1 | 0.261 | 0.00365 | -0.021 | 71.423
1.5 | 0.32 | 0.00373 | -0.021 | 85.725
2 | 0.378 | 0.00385 | -0.021 | 98.234
2.5 | 0.437 | 0.00397 | -0.022 | 110.154
3 | 0.496 | 0.00412 | -0.022 | 120.456
3.5 | 0.555 | 0.00428 | -0.022 | 129.715
4 | 0.614 | 0.00449 | -0.023 | 136.667
4.5 | 0.673 | 0.00479 | -0.023 | 140.486
5 | 0.732 | 0.00534 | -0.023 | 137.093
5.5 | 0.79 | 0.00644 | -0.024 | 122.654
6 | 0.825 | 0.00736 | -0.024 | 112.101
6.5 | 0.866 | 0.00763 | -0.024 | 113.532
7 | 0.9 | 0.008 | -0.025 | 112.521
7.5 | 0.922 | 0.00835 | -0.025 | 110.481
8 | 0.747 | 0.05047 | -0.007 | 14.791
8.5 | 0.745 | 0.05425 | -0.007 | 13.733
9 | 0.734 | 0.05824 | -0.007 | 12.597
9.5 | 0.713 | 0.06273 | -0.008 | 11.369
10 | 0.685 | 0.06743 | -0.008 | 10.156
10.5 | 0.65 | 0.07189 | -0.008 | 9.042
11 | 0.611 | 0.07706 | -0.009 | 7.928
11.5 | 0.569 | 0.0828 | -0.009 | 6.867
12 | 0.525 | 0.08803 | -0.01 | 5.968
12.5 | 0.482 | 0.09436 | -0.01 | 5.112

## 36. Re 750k Mach 0.10 (2)
BIGFOIL.COM POLAR EXPORT
mh43
MH 43 8.5% |  |  |  | Cl Max: | 1.1409 | at alpha= | 10.5 | deg
XFOIL ncrit=9 |  |  |  | L/D Max: | 94.5227 | at alpha= | 4 | deg
Re: | 750000 |  |  | Cd Min: | 0.25966 | at alpha= | -20 | deg
Mach: | 0.1 |  |  | Cl=0 at alpha= | -1.2667 | deg
|  |  |  | @ Cl=0.1, Cd= | 0.0050094
|  |  |  | @ Cl=0.4, Cd= | 0.0053093
|  |  |  | @ Cl=0.6, Cd= | 0.0063599
alpha (deg) | Cl | Cd | Cm | Cl/Cd
-20 | -0.8226 | 0.25966 | 0.0864 | -3.168
-19.5 | -0.8051 | 0.25314 | 0.0822 | -3.1805
-19 | -0.7874 | 0.24648 | 0.0779 | -3.1946
-18.5 | -0.7696 | 0.23963 | 0.0737 | -3.2116
-18 | -0.7519 | 0.23274 | 0.0696 | -3.2306
-17.5 | -0.7338 | 0.22561 | 0.0654 | -3.2525
-17 | -0.7159 | 0.21836 | 0.0609 | -3.2785
-16.5 | -0.6993 | 0.21108 | 0.0564 | -3.313
-16 | -0.683 | 0.2036 | 0.0522 | -3.3546
-15.5 | -0.6671 | 0.19598 | 0.048 | -3.4039
-15 | -0.653 | 0.18759 | 0.0449 | -3.481
-14.5 | -0.6371 | 0.18066 | 0.0413 | -3.5265
-14 | -0.622 | 0.17335 | 0.0376 | -3.5881
-13.5 | -0.6074 | 0.16588 | 0.0339 | -3.6617
-13 | -0.5936 | 0.15787 | 0.0299 | -3.7601
-12.5 | -0.581 | 0.14998 | 0.0254 | -3.8738
-12 | -0.5687 | 0.1421 | 0.0216 | -4.0021
-11.5 | -0.5574 | 0.13396 | 0.0178 | -4.1609
-11 | -0.5474 | 0.12561 | 0.014 | -4.3579
-10.5 | -0.469 | 0.11023 | 0.0085 | -4.2547
-10 | -0.4637 | 0.10194 | 0.0054 | -4.5488
-9.5 | -0.5418 | 0.09655 | 0.0008 | -5.6116
-9 | -0.5403 | 0.08843 | -0.0032 | -6.1099
-8.5 | -0.5407 | 0.08011 | -0.0079 | -6.7495
-8 | -0.552 | 0.07065 | -0.0144 | -7.8132
-7.5 | -0.5579 | 0.05675 | -0.027 | -9.8308
-7 | -0.5464 | 0.04557 | -0.032 | -11.9903
-6.5 | -0.5223 | 0.03669 | -0.0336 | -14.2355
-5.5 | -0.439 | 0.01721 | -0.0326 | -25.5084
-5 | -0.3948 | 0.01248 | -0.0292 | -31.6346
-4.5 | -0.345 | 0.01076 | -0.0276 | -32.0632
-4 | -0.2923 | 0.00983 | -0.0266 | -29.7355
-3.5 | -0.2384 | 0.00894 | -0.0259 | -26.6667
-3 | -0.1852 | 0.00796 | -0.0253 | -23.2663
-2.5 | -0.1312 | 0.00728 | -0.025 | -18.022
-2 | -0.0772 | 0.00671 | -0.0248 | -11.5052
-1.5 | -0.0244 | 0.00598 | -0.0244 | -4.0803
-1 | 0.0279 | 0.00543 | -0.0235 | 5.1381
-0.5 | 0.0792 | 0.00509 | -0.0221 | 15.5599
0 | 0.1308 | 0.00489 | -0.0204 | 26.7485
0.5 | 0.2049 | 0.00494 | -0.024 | 41.4777
1 | 0.2852 | 0.00502 | -0.0292 | 56.8127
1.5 | 0.3389 | 0.00513 | -0.0287 | 66.0624
2 | 0.3914 | 0.00528 | -0.0279 | 74.1288
2.5 | 0.4443 | 0.00546 | -0.0272 | 81.3736
3 | 0.4975 | 0.00569 | -0.0266 | 87.4341
3.5 | 0.5509 | 0.00599 | -0.026 | 91.9699
4 | 0.604 | 0.00639 | -0.0255 | 94.5227
4.5 | 0.6565 | 0.00696 | -0.025 | 94.3247
5 | 0.7079 | 0.00776 | -0.0245 | 91.2242
5.5 | 0.7582 | 0.00876 | -0.024 | 86.5525
6 | 0.8083 | 0.00977 | -0.0234 | 82.7329
6.5 | 0.8579 | 0.01084 | -0.0227 | 79.1421
7 | 0.9068 | 0.01198 | -0.0219 | 75.6928
7.5 | 0.9541 | 0.01336 | -0.0207 | 71.4147
8 | 0.9987 | 0.01511 | -0.0192 | 66.0953
8.5 | 1.042 | 0.01685 | -0.0175 | 61.8398
9 | 1.0804 | 0.0191 | -0.0153 | 56.5654
9.5 | 1.1118 | 0.02209 | -0.0124 | 50.3305
10 | 1.1353 | 0.02593 | -0.0089 | 43.7833
10.5 | 1.1409 | 0.03164 | -0.0039 | 36.0588
11 | 1.1131 | 0.03871 | 0.0027 | 28.7548
11.5 | 1.0731 | 0.04799 | 0.0041 | 22.3609
12 | 1.0354 | 0.05894 | 0.0002 | 17.567
12.5 | 1.0055 | 0.07112 | -0.0072 | 14.1381
13 | 0.965 | 0.08854 | -0.0189 | 10.899
13.5 | 0.9305 | 0.10821 | -0.0313 | 8.599
14 | 0.874 | 0.13742 | -0.0458 | 6.3601
14.5 | 0.8547 | 0.15576 | -0.0537 | 5.4873
15 | 0.8292 | 0.17863 | -0.0628 | 4.642
15.5 | 0.8389 | 0.18867 | -0.0676 | 4.4464

## 37. Re 750k Mach 0.25 (1)
BIGFOIL.COM POLAR EXPORT
mh43
MH 43 8.5% |  |  |  | Cl Max: | 0.907 | at alpha= | 7 | deg
JavaFoil+Calcfoil stall+Eppler ext transition |  |  |  | L/D Max: | 138.774 | at alpha= | 4.5 | deg
Re: | 750000 |  |  | Cd Min: | 0.00359 | at alpha= | 0 | deg
Mach: | 0.25 |  |  | Cl=0 at alpha= | -1.2083 | deg
|  |  |  | @ Cl=0.1, Cd= | 0.09508
|  |  |  | @ Cl=0.4, Cd= | 0.09508
|  |  |  | @ Cl=0.6, Cd= | 0.09508
alpha (deg) | Cl | Cd | Cm | Cl/Cd
-11 | -0.056 | 0.08143 | -0.006 | -0.682
-10.5 | -0.053 | 0.07612 | -0.006 | -0.693
-10 | -0.05 | 0.07131 | -0.006 | -0.7
-9.5 | -0.047 | 0.06655 | -0.006 | -0.708
-9 | -0.153 | 0.06276 | -0.006 | -2.436
-8.5 | -0.209 | 0.05884 | -0.006 | -3.547
-8 | -0.256 | 0.05451 | -0.006 | -4.687
-7.5 | -0.294 | 0.05254 | -0.006 | -5.588
-7 | -0.322 | 0.04894 | -0.006 | -6.575
-6.5 | -0.338 | 0.04526 | -0.005 | -7.478
-6 | -0.343 | 0.04245 | -0.005 | -8.082
-5.5 | -0.336 | 0.04066 | -0.005 | -8.256
-5 | -0.317 | 0.03798 | -0.005 | -8.358
-4.5 | -0.29 | 0.03574 | -0.005 | -8.11
-4 | -0.255 | 0.03365 | -0.005 | -7.575
-3.5 | -0.215 | 0.03203 | -0.005 | -6.7
-3 | -0.171 | 0.03067 | -0.006 | -5.56
-2.5 | -0.156 | 0.00622 | -0.019 | -25.097
-2 | -0.096 | 0.0047 | -0.02 | -20.367
-1.5 | -0.035 | 0.0043 | -0.02 | -8.163
-1 | 0.025 | 0.00411 | -0.02 | 6.196
-0.5 | 0.086 | 0.00401 | -0.021 | 21.456
0 | 0.147 | 0.00359 | -0.021 | 40.876
0.5 | 0.207 | 0.0036 | -0.021 | 57.521
1 | 0.268 | 0.00369 | -0.021 | 72.525
1.5 | 0.328 | 0.00378 | -0.022 | 86.834
2 | 0.389 | 0.00391 | -0.022 | 99.452
2.5 | 0.45 | 0.00403 | -0.022 | 111.45
3 | 0.51 | 0.00419 | -0.023 | 121.718
3.5 | 0.571 | 0.00437 | -0.023 | 130.565
4 | 0.631 | 0.00461 | -0.023 | 136.985
4.5 | 0.691 | 0.00498 | -0.024 | 138.774
5 | 0.752 | 0.00561 | -0.024 | 134.069
5.5 | 0.812 | 0.00683 | -0.024 | 118.94
6 | 0.843 | 0.00766 | -0.025 | 110.088
6.5 | 0.88 | 0.00798 | -0.025 | 110.287
7 | 0.907 | 0.00839 | -0.025 | 108.128
7.5 | 0.734 | 0.04778 | -0.007 | 15.352
8 | 0.726 | 0.0517 | -0.008 | 14.035
8.5 | 0.701 | 0.05564 | -0.007 | 12.591
9 | 0.658 | 0.06017 | -0.008 | 10.941
9.5 | 0.6 | 0.06507 | -0.008 | 9.214
10 | 0.527 | 0.07059 | -0.009 | 7.46
10.5 | 0.442 | 0.07592 | -0.009 | 5.823
11 | 0.349 | 0.08196 | -0.01 | 4.256
11.5 | 0.246 | 0.08884 | -0.01 | 2.764
12 | 0.076 | 0.09508 | -0.01 | 0.799

## 38. Re 750k Mach 0.25 (2)
BIGFOIL.COM POLAR EXPORT
mh43
MH 43 8.5% |  |  |  | Cl Max: | 1.0986 | at alpha= | 9.5 | deg
XFOIL ncrit=9 |  |  |  | L/D Max: | 94.6282 | at alpha= | 4 | deg
Re: | 750000 |  |  | Cd Min: | 0.26871 | at alpha= | 20 | deg
Mach: | 0.25 |  |  | Cl=0 at alpha= | -1.2758 | deg
|  |  |  | @ Cl=0.1, Cd= | 0.0051386
|  |  |  | @ Cl=0.4, Cd= | 0.0053481
|  |  |  | @ Cl=0.6, Cd= | 0.0063876
alpha (deg) | Cl | Cd | Cm | Cl/Cd
-20 | -0.8402 | 0.26479 | 0.0904 | -3.1731
-19.5 | -0.8217 | 0.25797 | 0.086 | -3.1853
-19 | -0.803 | 0.25103 | 0.0815 | -3.1988
-18.5 | -0.7841 | 0.24388 | 0.0771 | -3.2151
-18 | -0.7651 | 0.23669 | 0.0728 | -3.2325
-17.5 | -0.7457 | 0.22934 | 0.0683 | -3.2515
-17 | -0.7275 | 0.22201 | 0.0635 | -3.2769
-16.5 | -0.7099 | 0.21459 | 0.059 | -3.3082
-16 | -0.6924 | 0.20696 | 0.0546 | -3.3456
-15.5 | -0.6772 | 0.19786 | 0.0505 | -3.4226
-15 | -0.6592 | 0.19107 | 0.0474 | -3.45
-14.5 | -0.6424 | 0.1839 | 0.0436 | -3.4932
-14 | -0.6261 | 0.17638 | 0.0397 | -3.5497
-13.5 | -0.6098 | 0.16859 | 0.0357 | -3.6171
-13 | -0.5954 | 0.16071 | 0.0309 | -3.7048
-12.5 | -0.5811 | 0.15292 | 0.0268 | -3.8
-12 | -0.568 | 0.14482 | 0.0229 | -3.9221
-11.5 | -0.5556 | 0.1366 | 0.0191 | -4.0673
-11 | -0.5444 | 0.12822 | 0.0152 | -4.2458
-10.5 | -0.5341 | 0.11979 | 0.0114 | -4.4586
-10 | -0.5363 | 0.10924 | 0.0072 | -4.9094
-9.5 | -0.5283 | 0.10168 | 0.0038 | -5.1957
-9 | -0.5213 | 0.09417 | 0.0002 | -5.5357
-8.5 | -0.5174 | 0.08613 | -0.004 | -6.0072
-8 | -0.5178 | 0.07764 | -0.0089 | -6.6692
-7.5 | -0.528 | 0.06863 | -0.0153 | -7.6934
-7 | -0.5277 | 0.05627 | -0.0272 | -9.378
-6.5 | -0.5141 | 0.04434 | -0.0334 | -11.5945
-6 | -0.4684 | 0.03633 | -0.0365 | -12.8929
-5.5 | -0.4491 | 0.02115 | -0.0352 | -21.234
-5 | -0.4076 | 0.01419 | -0.0315 | -28.7245
-4 | -0.3021 | 0.01025 | -0.0281 | -29.4732
-3.5 | -0.2465 | 0.00918 | -0.0271 | -26.8519
-3 | -0.1908 | 0.00819 | -0.0263 | -23.2967
-2.5 | -0.1353 | 0.00748 | -0.0259 | -18.0882
-2 | -0.079 | 0.00689 | -0.0257 | -11.4659
-1.5 | -0.0243 | 0.00616 | -0.0252 | -3.9448
-1 | 0.0299 | 0.0056 | -0.0244 | 5.3393
-0.5 | 0.0831 | 0.00521 | -0.0231 | 15.9501
0 | 0.1352 | 0.00499 | -0.0212 | 27.0942
0.5 | 0.2067 | 0.00499 | -0.0236 | 41.4228
1 | 0.2894 | 0.00509 | -0.0289 | 56.8566
1.5 | 0.3503 | 0.00521 | -0.0295 | 67.2361
2 | 0.4043 | 0.00536 | -0.0287 | 75.4291
2.5 | 0.4589 | 0.00555 | -0.0279 | 82.6847
3 | 0.5137 | 0.0058 | -0.0271 | 88.569
3.5 | 0.5688 | 0.00612 | -0.0265 | 92.9412
4 | 0.6236 | 0.00659 | -0.0258 | 94.6282
4.5 | 0.6777 | 0.00724 | -0.0252 | 93.605
5 | 0.7306 | 0.00812 | -0.0245 | 89.9754
5.5 | 0.7825 | 0.00919 | -0.0237 | 85.1469
6 | 0.8342 | 0.01028 | -0.0228 | 81.1479
6.5 | 0.8849 | 0.01151 | -0.0217 | 76.881
7 | 0.9355 | 0.01275 | -0.0204 | 73.3725
7.5 | 0.9824 | 0.01451 | -0.0185 | 67.705
8 | 1.0234 | 0.01696 | -0.0158 | 60.342
8.5 | 1.059 | 0.01987 | -0.0126 | 53.2964
9 | 1.0862 | 0.02373 | -0.0086 | 45.7733
9.5 | 1.0986 | 0.02895 | -0.0038 | 37.9482
10 | 1.0842 | 0.03466 | 0.0027 | 31.281
10.5 | 1.0553 | 0.04221 | 0.0052 | 25.0012
11 | 1.0268 | 0.05138 | 0.0029 | 19.9844
11.5 | 0.9926 | 0.06361 | -0.0038 | 15.6045
12 | 0.9603 | 0.07835 | -0.0137 | 12.2565
12.5 | 0.9321 | 0.09501 | -0.0246 | 9.8105
13 | 0.8944 | 0.11617 | -0.0363 | 7.6991
13.5 | 0.8576 | 0.13812 | -0.0465 | 6.2091
14 | 0.8424 | 0.15466 | -0.0544 | 5.4468
15 | 0.8365 | 0.18373 | -0.0666 | 4.5529
15.5 | 0.8482 | 0.19356 | -0.0714 | 4.3821
16 | 0.8613 | 0.20301 | -0.0761 | 4.2426
16.5 | 0.8757 | 0.21199 | -0.0809 | 4.1309
17 | 0.8918 | 0.22054 | -0.0858 | 4.0437
17.5 | 0.9075 | 0.22957 | -0.091 | 3.953
18 | 0.9237 | 0.23748 | -0.0955 | 3.8896
18.5 | 0.9404 | 0.24444 | -0.0998 | 3.8472
19 | 0.9575 | 0.25077 | -0.1034 | 3.8182
19.5 | 0.9712 | 0.2607 | -0.1085 | 3.7254
20 | 0.9879 | 0.26871 | -0.1133 | 3.6765

## 39. Re 750k Mach 0.50 (1)
BIGFOIL.COM POLAR EXPORT
mh43
MH 43 8.5% |  |  |  | Cl Max: | 2.299 | at alpha= | 20 | deg
JavaFoil+Calcfoil stall+Eppler ext transition |  |  |  | L/D Max: | 124.682 | at alpha= | 4 | deg
Re: | 750000 |  |  | Cd Min: | 0.00405 | at alpha= | 0.5 | deg
Mach: | 0.5 |  |  | Cl=0 at alpha= | -1.209 | deg
|  |  |  | @ Cl=0.1, Cd= | 0.0042977
|  |  |  | @ Cl=0.4, Cd= | 0.0044073
|  |  |  | @ Cl=0.6, Cd= | 0.0049712
alpha (deg) | Cl | Cd | Cm | Cl/Cd
-20 | -0.995 | 0.20911 | -0.008 | -4.758
-19.5 | -0.97 | 0.20213 | -0.008 | -4.8
-19 | -0.945 | 0.198 | -0.008 | -4.774
-18.5 | -0.92 | 0.1922 | -0.008 | -4.789
-18 | -0.895 | 0.18482 | -0.008 | -4.845
-17.5 | -0.871 | 0.1783 | -0.009 | -4.886
-17 | -0.843 | 0.17193 | -0.008 | -4.902
-16.5 | -0.817 | 0.16654 | -0.008 | -4.904
-16 | -0.791 | 0.16035 | -0.008 | -4.933
-15.5 | -0.765 | 0.15707 | -0.008 | -4.872
-15 | -0.74 | 0.15298 | -0.008 | -4.835
-14.5 | -0.714 | 0.14744 | -0.008 | -4.842
-14 | -0.688 | 0.14427 | -0.008 | -4.769
-13.5 | -0.662 | 0.1372 | -0.008 | -4.825
-13 | -0.635 | 0.12964 | -0.008 | -4.895
-12.5 | -0.608 | 0.1265 | -0.008 | -4.808
-12 | -0.582 | 0.12309 | -0.008 | -4.729
-11.5 | -0.556 | 0.11703 | -0.008 | -4.75
-11 | -0.53 | 0.1138 | -0.008 | -4.654
-10.5 | -0.503 | 0.11066 | -0.008 | -4.549
-10 | -0.476 | 0.09951 | -0.007 | -4.785
-9.5 | -0.449 | 0.14029 | -0.007 | -3.203
-9 | -0.423 | 0.09138 | -0.007 | -4.628
-8.5 | -0.396 | 0.08857 | -0.007 | -4.474
-8 | -0.37 | 0.08633 | -0.007 | -4.281
-7.5 | -0.343 | 0.08557 | -0.008 | -4.006
-7 | -0.316 | 0.05615 | -0.007 | -5.624
-6.5 | -0.289 | 0.0503 | -0.007 | -5.743
-6 | -0.262 | 0.04503 | -0.008 | -5.816
-5.5 | -0.235 | 0.04627 | -0.007 | -5.069
-5 | -0.207 | 0.03938 | -0.007 | -5.268
-4.5 | -0.18 | 0.03687 | -0.006 | -4.888
-4 | -0.241 | 0.03562 | -0.006 | -6.753
-3.5 | -0.229 | 0.03311 | -0.006 | -6.908
-3 | -0.188 | 0.03112 | -0.006 | -6.029
-2.5 | -0.175 | 0.00643 | -0.022 | -27.155
-2 | -0.107 | 0.0058 | -0.022 | -18.425
-1.5 | -0.039 | 0.00479 | -0.022 | -8.19
-1 | 0.028 | 0.00447 | -0.023 | 6.368
-0.5 | 0.096 | 0.0043 | -0.023 | 22.362
0 | 0.164 | 0.00426 | -0.023 | 38.496
0.5 | 0.232 | 0.00405 | -0.024 | 57.266
1 | 0.299 | 0.00417 | -0.024 | 71.741
1.5 | 0.367 | 0.00432 | -0.024 | 85.06
2 | 0.435 | 0.0045 | -0.025 | 96.542
2.5 | 0.503 | 0.00459 | -0.025 | 109.567
3 | 0.57 | 0.00483 | -0.025 | 118.102
3.5 | 0.638 | 0.00515 | -0.026 | 123.964
4 | 0.706 | 0.00566 | -0.026 | 124.682
4.5 | 0.773 | 0.00642 | -0.027 | 120.476
5 | 0.841 | 0.00774 | -0.027 | 108.574
5.5 | 0.908 | 0.00896 | -0.027 | 101.303
6 | 0.886 | 0.00978 | -0.028 | 90.52
6.5 | 0.626 | 0.04496 | -0.01 | 13.927
7 | 0.457 | 0.04938 | -0.01 | 9.257
7.5 | 0.485 | 0.05537 | -0.01 | 8.759
8 | 0.513 | 0.08462 | -0.011 | 6.064
8.5 | 0.541 | 0.08887 | -0.011 | 6.088
9 | 0.569 | 0.09134 | -0.011 | 6.23
9.5 | 0.598 | 0.09965 | -0.012 | 5.997
10 | 0.626 | 0.10412 | -0.013 | 6.008
10.5 | 0.653 | 0.10695 | -0.013 | 6.11
11 | 0.682 | 0.11159 | -0.014 | 6.114
11.5 | 0.711 | 0.11809 | -0.015 | 6.019
12 | 0.739 | 0.12198 | -0.015 | 6.056
12.5 | 0.767 | 0.12588 | -0.016 | 6.092
13 | 0.795 | 0.13206 | -0.016 | 6.02
13.5 | 0.826 | 0.14304 | -0.018 | 5.775
14 | 1.649 | 0.14795 | -0.018 | 11.143
14.5 | 1.702 | 0.15053 | -0.018 | 11.303
15 | 1.755 | 0.15516 | -0.018 | 11.309
15.5 | 1.808 | 0.16154 | -0.019 | 11.195
16 | 1.864 | 0.16833 | -0.02 | 11.077
16.5 | 1.921 | 0.17651 | -0.021 | 10.884
17 | 1.974 | 0.1825 | -0.021 | 10.815
17.5 | 2.027 | 0.18755 | -0.021 | 10.805
18 | 2.079 | 0.19278 | -0.021 | 10.785
18.5 | 2.132 | 0.1967 | -0.022 | 10.841
19 | 2.187 | 0.20422 | -0.022 | 10.708
19.5 | 2.248 | 0.2108 | -0.024 | 10.664
20 | 2.299 | 0.21523 | -0.024 | 10.682

## 40. Re 750k Mach 0.50 (2)
BIGFOIL.COM POLAR EXPORT
mh43
MH 43 8.5% |  |  |  | Cl Max: | 1.0911 | at alpha= | 20 | deg
XFOIL ncrit=9 |  |  |  | L/D Max: | 94.8684 | at alpha= | 3.5 | deg
Re: | 750000 |  |  | Cd Min: | 0.29972 | at alpha= | 20 | deg
Mach: | 0.5 |  |  | Cl=0 at alpha= | -1.3071 | deg
|  |  |  | @ Cl=0.1, Cd= | 0.0057594
|  |  |  | @ Cl=0.4, Cd= | 0.0055167
|  |  |  | @ Cl=0.6, Cd= | 0.0064312
alpha (deg) | Cl | Cd | Cm | Cl/Cd
-6 | -0.4583 | 0.04728 | -0.0364 | -9.6933
-5.5 | -0.4568 | 0.03711 | -0.04 | -12.3094
-5 | -0.4374 | 0.02711 | -0.0409 | -16.1343
-4.5 | -0.3985 | 0.01901 | -0.0392 | -20.9627
-4 | -0.3433 | 0.01378 | -0.0363 | -24.9129
-3.5 | -0.281 | 0.01106 | -0.0336 | -25.4069
-3 | -0.2171 | 0.00946 | -0.0317 | -22.9493
-2.5 | -0.1527 | 0.00826 | -0.0304 | -18.4867
-1.5 | -0.0243 | 0.0069 | -0.0291 | -3.5217
-1 | 0.0387 | 0.00629 | -0.0285 | 6.1526
-0.5 | 0.0999 | 0.00576 | -0.0273 | 17.3438
0 | 0.1596 | 0.00542 | -0.0254 | 29.4465
0.5 | 0.2209 | 0.00528 | -0.0235 | 41.8371
1 | 0.3107 | 0.00537 | -0.0281 | 57.8585
1.5 | 0.402 | 0.00552 | -0.0333 | 72.8261
2 | 0.4628 | 0.00571 | -0.032 | 81.0508
2.5 | 0.5244 | 0.00597 | -0.0307 | 87.8392
3 | 0.5867 | 0.00632 | -0.0294 | 92.8323
3.5 | 0.6489 | 0.00684 | -0.0281 | 94.8684
4 | 0.7106 | 0.00758 | -0.0267 | 93.7467
4.5 | 0.7716 | 0.00852 | -0.0251 | 90.5634
5 | 0.8311 | 0.00973 | -0.0232 | 85.4162
5.5 | 0.8901 | 0.01106 | -0.0209 | 80.4792
6 | 0.9465 | 0.01272 | -0.0179 | 74.4104
6.5 | 0.9941 | 0.01531 | -0.0132 | 64.9314
7 | 1.0253 | 0.01904 | -0.007 | 53.8498
7.5 | 1.0382 | 0.02397 | 0.0002 | 43.3125
8 | 1.0238 | 0.0298 | 0.0068 | 34.3557
8.5 | 1.0023 | 0.03752 | 0.0078 | 26.7138
9 | 0.9752 | 0.04742 | 0.0039 | 20.5652
9.5 | 0.9452 | 0.05974 | -0.0041 | 15.8219
10 | 0.9177 | 0.07382 | -0.0139 | 12.4316
10.5 | 0.8929 | 0.08874 | -0.0232 | 10.062
11 | 0.872 | 0.10312 | -0.0312 | 8.4562
11.5 | 0.8557 | 0.11716 | -0.0388 | 7.3037
12 | 0.8458 | 0.13069 | -0.0462 | 6.4718
12.5 | 0.8427 | 0.14363 | -0.053 | 5.8672
13 | 0.8419 | 0.15691 | -0.06 | 5.3655
14 | 0.8635 | 0.17945 | -0.0712 | 4.8119
14.5 | 0.8744 | 0.19265 | -0.0775 | 4.5388
15 | 0.8905 | 0.20205 | -0.0819 | 4.4073
15.5 | 0.9098 | 0.21194 | -0.0871 | 4.2927
16 | 0.9248 | 0.22323 | -0.0926 | 4.1428
16.5 | 0.9446 | 0.23319 | -0.0978 | 4.0508
17 | 0.9649 | 0.24306 | -0.1032 | 3.9698
17.5 | 0.9854 | 0.25285 | -0.1086 | 3.8972
18 | 1.0062 | 0.26248 | -0.1144 | 3.8334
18.5 | 1.0279 | 0.27235 | -0.1209 | 3.7742
19 | 1.0492 | 0.2814 | -0.1262 | 3.7285
19.5 | 1.0705 | 0.29004 | -0.1314 | 3.6909
20 | 1.0911 | 0.29972 | -0.1359 | 3.6404

## 41. Re 1M Mach 0.00 (1)
BIGFOIL.COM POLAR EXPORT
mh43
MH 43 8.5% |  |  |  | Cl Max: | 0.935 | at alpha= | 8 | deg
JavaFoil+Calcfoil stall+Eppler ext transition |  |  |  | L/D Max: | 146.701 | at alpha= | 4.5 | deg
Re: | 1000000 |  |  | Cd Min: | 0.0033 | at alpha= | 0.5 | deg
Mach: | 0 |  |  | Cl=0 at alpha= | -1.2119 | deg
|  |  |  | @ Cl=0.1, Cd= | 0.0037898
|  |  |  | @ Cl=0.4, Cd= | 0.0036376
|  |  |  | @ Cl=0.6, Cd= | 0.09697
alpha (deg) | Cl | Cd | Cm | Cl/Cd
-12.5 | -0.241 | 0.09112 | -0.006 | -2.641
-12 | -0.258 | 0.08573 | -0.006 | -3.008
-11.5 | -0.276 | 0.08078 | -0.006 | -3.415
-11 | -0.294 | 0.07555 | -0.006 | -3.895
-10.5 | -0.313 | 0.07134 | -0.006 | -4.384
-10 | -0.331 | 0.06698 | -0.006 | -4.939
-9.5 | -0.348 | 0.06299 | -0.006 | -5.526
-9 | -0.363 | 0.05908 | -0.005 | -6.149
-8.5 | -0.376 | 0.05554 | -0.006 | -6.771
-8 | -0.385 | 0.05283 | -0.005 | -7.288
-7.5 | -0.389 | 0.04944 | -0.005 | -7.876
-7 | -0.388 | 0.04658 | -0.005 | -8.334
-6.5 | -0.381 | 0.04367 | -0.005 | -8.721
-6 | -0.367 | 0.04111 | -0.005 | -8.925
-5.5 | -0.346 | 0.03878 | -0.005 | -8.929
-5 | -0.319 | 0.03691 | -0.005 | -8.652
-4.5 | -0.287 | 0.03486 | -0.005 | -8.229
-4 | -0.25 | 0.03309 | -0.005 | -7.547
-3.5 | -0.209 | 0.03163 | -0.005 | -6.608
-3 | -0.207 | 0.006 | -0.018 | -34.439
-2.5 | -0.151 | 0.0059 | -0.019 | -25.614
-2 | -0.093 | 0.0045 | -0.019 | -20.575
-1.5 | -0.034 | 0.0042 | -0.019 | -8.1
-1 | 0.025 | 0.00393 | -0.02 | 6.27
-0.5 | 0.083 | 0.00381 | -0.02 | 21.839
0 | 0.142 | 0.00374 | -0.02 | 37.957
0.5 | 0.201 | 0.0033 | -0.02 | 60.778
1 | 0.259 | 0.00338 | -0.021 | 76.63
1.5 | 0.318 | 0.00348 | -0.021 | 91.435
2 | 0.377 | 0.00359 | -0.021 | 104.847
2.5 | 0.435 | 0.00371 | -0.022 | 117.238
3 | 0.494 | 0.00386 | -0.022 | 127.986
3.5 | 0.552 | 0.00402 | -0.022 | 137.262
4 | 0.611 | 0.00424 | -0.023 | 144.153
4.5 | 0.67 | 0.00456 | -0.023 | 146.701
5 | 0.728 | 0.00497 | -0.023 | 146.43
5.5 | 0.786 | 0.00602 | -0.024 | 130.653
6 | 0.821 | 0.00693 | -0.024 | 118.454
6.5 | 0.863 | 0.00718 | -0.024 | 120.204
7 | 0.898 | 0.00751 | -0.025 | 119.518
7.5 | 0.922 | 0.00786 | -0.025 | 117.285
8 | 0.935 | 0.00817 | -0.025 | 114.474
8.5 | 0.75 | 0.05329 | -0.009 | 14.082
9 | 0.742 | 0.05704 | -0.008 | 13.013
9.5 | 0.726 | 0.0613 | -0.009 | 11.847
10 | 0.703 | 0.06552 | -0.009 | 10.726
10.5 | 0.673 | 0.07005 | -0.009 | 9.608
11 | 0.639 | 0.07515 | -0.01 | 8.505
11.5 | 0.602 | 0.08017 | -0.01 | 7.508
12 | 0.563 | 0.0851 | -0.01 | 6.62
12.5 | 0.524 | 0.09036 | -0.011 | 5.804
13 | 0.486 | 0.09697 | -0.01 | 5.013

## 42. Re 1M Mach 0.00 (2)
BIGFOIL.COM POLAR EXPORT
mh43
MH 43 8.5% |  |  |  | Cl Max: | 1.1523 | at alpha= | 10.5 | deg
XFOIL ncrit=9 |  |  |  | L/D Max: | 99.4693 | at alpha= | 4 | deg
Re: | 1000000 |  |  | Cd Min: | 0.0639 | at alpha= | 13 | deg
Mach: | 0 |  |  | Cl=0 at alpha= | -99 | deg
|  |  |  | @ Cl=0.1, Cd= | 0.00461
|  |  |  | @ Cl=0.4, Cd= | 0.004858
|  |  |  | @ Cl=0.6, Cd= | 0.0060323
alpha (deg) | Cl | Cd | Cm | Cl/Cd
0 | 0.1337 | 0.00461 | -0.0215 | 29.0022
0.5 | 0.1864 | 0.00447 | -0.0203 | 41.7002
1 | 0.2614 | 0.00455 | -0.0243 | 57.4505
1.5 | 0.3367 | 0.00467 | -0.0286 | 72.0985
2 | 0.3889 | 0.00482 | -0.0278 | 80.6846
2.5 | 0.4415 | 0.005 | -0.0271 | 88.3
3 | 0.4943 | 0.00525 | -0.0265 | 94.1524
3.5 | 0.5472 | 0.00558 | -0.026 | 98.0645
4 | 0.5998 | 0.00603 | -0.0255 | 99.4693
4.5 | 0.652 | 0.00663 | -0.0251 | 98.3409
5 | 0.7033 | 0.0074 | -0.0247 | 95.0405
5.5 | 0.7538 | 0.00832 | -0.0242 | 90.601
6 | 0.8045 | 0.00918 | -0.0237 | 87.6362
6.5 | 0.8543 | 0.01017 | -0.0231 | 84.002
7 | 0.9039 | 0.01114 | -0.0225 | 81.14
7.5 | 0.9534 | 0.01209 | -0.0218 | 78.8586
8 | 1.0008 | 0.01335 | -0.0207 | 74.9663
8.5 | 1.0411 | 0.01567 | -0.0187 | 66.4391
9 | 1.0816 | 0.01766 | -0.0168 | 61.2458
9.5 | 1.1152 | 0.02043 | -0.0142 | 54.5864
10 | 1.141 | 0.02409 | -0.0109 | 47.3641
10.5 | 1.1523 | 0.02922 | -0.0066 | 39.4353
11 | 1.1294 | 0.03605 | 0.0004 | 31.3287
11.5 | 1.1233 | 0.04028 | 0.0034 | 27.8873
12 | 1.1144 | 0.04582 | 0.0038 | 24.3213
12.5 | 1.0981 | 0.05348 | 0.0015 | 20.5329
13 | 1.0748 | 0.0639 | -0.0036 | 16.82

## 43. Re 1M Mach 0.10 (1)
BIGFOIL.COM POLAR EXPORT
mh43
MH 43 8.5% |  |  |  | Cl Max: | 0.933 | at alpha= | 8 | deg
JavaFoil+Calcfoil stall+Eppler ext transition |  |  |  | L/D Max: | 146.6 | at alpha= | 4.5 | deg
Re: | 1000000 |  |  | Cd Min: | 0.00331 | at alpha= | 0.5 | deg
Mach: | 0.1 |  |  | Cl=0 at alpha= | -1.2119 | deg
|  |  |  | @ Cl=0.1, Cd= | 0.003801
|  |  |  | @ Cl=0.4, Cd= | 0.0036447
|  |  |  | @ Cl=0.6, Cd= | 0.09902
alpha (deg) | Cl | Cd | Cm | Cl/Cd
-12 | -0.223 | 0.08606 | -0.006 | -2.586
-11.5 | -0.242 | 0.08087 | -0.006 | -2.996
-11 | -0.263 | 0.07631 | -0.006 | -3.446
-10.5 | -0.284 | 0.07161 | -0.006 | -3.965
-10 | -0.305 | 0.06725 | -0.006 | -4.531
-9.5 | -0.325 | 0.06309 | -0.005 | -5.15
-9 | -0.344 | 0.05901 | -0.006 | -5.824
-8.5 | -0.36 | 0.05589 | -0.005 | -6.438
-8 | -0.372 | 0.05268 | -0.006 | -7.066
-7.5 | -0.38 | 0.04961 | -0.005 | -7.656
-7 | -0.382 | 0.04679 | -0.005 | -8.154
-6.5 | -0.377 | 0.04357 | -0.005 | -8.643
-6 | -0.365 | 0.04117 | -0.005 | -8.853
-5.5 | -0.345 | 0.03887 | -0.005 | -8.887
-5 | -0.319 | 0.0369 | -0.005 | -8.657
-4.5 | -0.288 | 0.03492 | -0.005 | -8.235
-4 | -0.251 | 0.03314 | -0.005 | -7.563
-3.5 | -0.21 | 0.03165 | -0.005 | -6.631
-3 | -0.208 | 0.00601 | -0.019 | -34.557
-2.5 | -0.152 | 0.00591 | -0.019 | -25.715
-2 | -0.093 | 0.00452 | -0.019 | -20.592
-1.5 | -0.034 | 0.00422 | -0.019 | -8.103
-1 | 0.025 | 0.00394 | -0.02 | 6.284
-0.5 | 0.084 | 0.00382 | -0.02 | 21.896
0 | 0.143 | 0.00375 | -0.02 | 38.042
0.5 | 0.202 | 0.00331 | -0.021 | 60.969
1 | 0.261 | 0.00339 | -0.021 | 76.86
1.5 | 0.32 | 0.00349 | -0.021 | 91.68
2 | 0.378 | 0.0036 | -0.021 | 105.106
2.5 | 0.437 | 0.00372 | -0.022 | 117.485
3 | 0.496 | 0.00387 | -0.022 | 128.226
3.5 | 0.555 | 0.00404 | -0.022 | 137.432
4 | 0.614 | 0.00426 | -0.023 | 144.167
4.5 | 0.673 | 0.00459 | -0.023 | 146.6
5 | 0.732 | 0.00501 | -0.023 | 146.137
5.5 | 0.79 | 0.00605 | -0.024 | 130.577
6 | 0.825 | 0.00697 | -0.024 | 118.321
6.5 | 0.866 | 0.00723 | -0.024 | 119.866
7 | 0.9 | 0.00758 | -0.025 | 118.751
7.5 | 0.922 | 0.00793 | -0.025 | 116.242
8 | 0.933 | 0.00824 | -0.025 | 113.132
8.5 | 0.746 | 0.05348 | -0.009 | 13.946
9 | 0.734 | 0.0573 | -0.008 | 12.808
9.5 | 0.714 | 0.06165 | -0.009 | 11.576
10 | 0.685 | 0.06593 | -0.01 | 10.395
10.5 | 0.65 | 0.07057 | -0.01 | 9.218
11 | 0.611 | 0.07546 | -0.01 | 8.1
11.5 | 0.569 | 0.08023 | -0.01 | 7.091
12 | 0.526 | 0.08592 | -0.01 | 6.118
12.5 | 0.482 | 0.09149 | -0.011 | 5.274
13 | 0.44 | 0.09902 | -0.011 | 4.449

## 44. Re 1M Mach 0.10 (2)
BIGFOIL.COM POLAR EXPORT
mh43
MH 43 8.5% |  |  |  | Cl Max: | 1.142 | at alpha= | 10.5 | deg
XFOIL ncrit=9 |  |  |  | L/D Max: | 99.571 | at alpha= | 4 | deg
Re: | 1000000 |  |  | Cd Min: | 0.26163 | at alpha= | 20 | deg
Mach: | 0.1 |  |  | Cl=0 at alpha= | -1.275 | deg
|  |  |  | @ Cl=0.1, Cd= | 0.0048105
|  |  |  | @ Cl=0.4, Cd= | 0.0048613
|  |  |  | @ Cl=0.6, Cd= | 0.0060311
alpha (deg) | Cl | Cd | Cm | Cl/Cd
-20 | -0.8207 | 0.25947 | 0.086 | -3.163
-19.5 | -0.8032 | 0.25272 | 0.0816 | -3.1782
-19 | -0.7856 | 0.2459 | 0.0774 | -3.1948
-18.5 | -0.7682 | 0.2388 | 0.073 | -3.2169
-18 | -0.7523 | 0.23087 | 0.0691 | -3.2585
-17.5 | -0.735 | 0.22431 | 0.0652 | -3.2767
-17 | -0.7178 | 0.21767 | 0.0612 | -3.2977
-16.5 | -0.7007 | 0.21078 | 0.0572 | -3.3243
-16 | -0.6838 | 0.20364 | 0.0532 | -3.3579
-15.5 | -0.6672 | 0.19625 | 0.0492 | -3.3997
-15 | -0.6503 | 0.18817 | 0.0447 | -3.4559
-14.5 | -0.6352 | 0.18038 | 0.0405 | -3.5215
-14 | -0.6207 | 0.17243 | 0.0365 | -3.5997
-13.5 | -0.6069 | 0.16444 | 0.0326 | -3.6907
-13 | -0.5985 | 0.15498 | 0.0289 | -3.8618
-12.5 | -0.5844 | 0.14819 | 0.0257 | -3.9436
-12 | -0.5724 | 0.14063 | 0.0222 | -4.0703
-11.5 | -0.5616 | 0.13276 | 0.0186 | -4.2302
-11 | -0.5522 | 0.12467 | 0.0149 | -4.4293
-10.5 | -0.5442 | 0.11645 | 0.011 | -4.6733
-10 | -0.5377 | 0.10806 | 0.0071 | -4.9759
-9.5 | -0.5336 | 0.0992 | 0.0028 | -5.379
-9 | -0.5287 | 0.09043 | -0.0017 | -5.8465
-8.5 | -0.5252 | 0.08194 | -0.0064 | -6.4096
-8 | -0.5296 | 0.0726 | -0.0123 | -7.2948
-7.5 | -0.5379 | 0.05988 | -0.0241 | -8.983
-7 | -0.5302 | 0.04639 | -0.0306 | -11.4292
-6.5 | -0.5117 | 0.03682 | -0.0323 | -13.8973
-6 | -0.4872 | 0.02366 | -0.0337 | -20.5917
-5.5 | -0.4475 | 0.01602 | -0.0297 | -27.9338
-5 | -0.4003 | 0.01232 | -0.0278 | -32.4919
-4.5 | -0.3492 | 0.01042 | -0.0264 | -33.5125
-4 | -0.2967 | 0.00898 | -0.0254 | -33.0401
-3.5 | -0.2416 | 0.00845 | -0.025 | -28.5917
-3 | -0.1874 | 0.00757 | -0.0245 | -24.7556
-2.5 | -0.1329 | 0.00699 | -0.0243 | -19.0129
-2 | -0.0781 | 0.00646 | -0.0242 | -12.0898
-1.5 | -0.0243 | 0.00581 | -0.024 | -4.1824
-1 | 0.0297 | 0.00532 | -0.0237 | 5.5827
-0.5 | 0.0828 | 0.0049 | -0.0229 | 16.898
0 | 0.1347 | 0.00463 | -0.0217 | 29.0929
0.5 | 0.1875 | 0.00449 | -0.0204 | 41.7595
1 | 0.2622 | 0.00456 | -0.0242 | 57.5
1.5 | 0.3388 | 0.00468 | -0.0288 | 72.3932
2 | 0.3913 | 0.00483 | -0.028 | 81.0145
2.5 | 0.4441 | 0.00502 | -0.0273 | 88.4661
3 | 0.4973 | 0.00526 | -0.0266 | 94.5437
3.5 | 0.5504 | 0.00561 | -0.0261 | 98.1105
4 | 0.6034 | 0.00606 | -0.0256 | 99.571
4.5 | 0.6558 | 0.00667 | -0.0251 | 98.3208
5 | 0.7074 | 0.00746 | -0.0247 | 94.8257
5.5 | 0.7582 | 0.00839 | -0.0241 | 90.3695
6 | 0.8092 | 0.00928 | -0.0236 | 87.1983
6.5 | 0.8593 | 0.01028 | -0.023 | 83.5895
7 | 0.9092 | 0.01128 | -0.0223 | 80.6028
7.5 | 0.9591 | 0.01223 | -0.0215 | 78.4219
8 | 1.0064 | 0.01358 | -0.0203 | 74.109
8.5 | 1.0457 | 0.01607 | -0.018 | 65.0716
9 | 1.0847 | 0.01828 | -0.0159 | 59.3381
9.5 | 1.1162 | 0.02137 | -0.0129 | 52.2321
10 | 1.1386 | 0.02545 | -0.0092 | 44.7387
10.5 | 1.142 | 0.03109 | -0.0043 | 36.7321
11.5 | 1.1036 | 0.04276 | 0.0041 | 25.8092
12 | 1.091 | 0.04941 | 0.003 | 22.0806
12.5 | 1.0708 | 0.05849 | -0.001 | 18.3074
13 | 1.0465 | 0.0701 | -0.0077 | 14.9287
13.5 | 1.0156 | 0.08511 | -0.0174 | 11.9328
14 | 0.9842 | 0.10284 | -0.0285 | 9.5702
14.5 | 0.9504 | 0.1229 | -0.0399 | 7.7331
15 | 0.8385 | 0.17669 | -0.0622 | 4.7456
16 | 0.8579 | 0.19535 | -0.0717 | 4.3916
16.5 | 0.8705 | 0.20347 | -0.0761 | 4.2783
17 | 0.8839 | 0.21081 | -0.0802 | 4.1929
17.5 | 0.8905 | 0.22236 | -0.0858 | 4.0048
18 | 0.905 | 0.23091 | -0.0904 | 3.9193
18.5 | 0.9201 | 0.23907 | -0.0949 | 3.8487
19 | 0.9367 | 0.24752 | -0.0999 | 3.7843
19.5 | 0.9528 | 0.25511 | -0.1043 | 3.7349
20 | 0.9686 | 0.26163 | -0.1086 | 3.7022

## 45. Re 1M Mach 0.25 (1)
BIGFOIL.COM POLAR EXPORT
mh43
MH 43 8.5% |  |  |  | Cl Max: | 0.917 | at alpha= | 7.5 | deg
JavaFoil+Calcfoil stall+Eppler ext transition |  |  |  | L/D Max: | 145.559 | at alpha= | 4.5 | deg
Re: | 1000000 |  |  | Cd Min: | 0.00335 | at alpha= | 0.5 | deg
Mach: | 0.25 |  |  | Cl=0 at alpha= | -1.2083 | deg
|  |  |  | @ Cl=0.1, Cd= | 0.09989
|  |  |  | @ Cl=0.4, Cd= | 0.09989
|  |  |  | @ Cl=0.6, Cd= | 0.09989
alpha (deg) | Cl | Cd | Cm | Cl/Cd
-11 | -0.056 | 0.07876 | -0.006 | -0.706
-10.5 | -0.053 | 0.07393 | -0.006 | -0.714
-10 | -0.05 | 0.06939 | -0.007 | -0.72
-9.5 | -0.047 | 0.06517 | -0.006 | -0.724
-9 | -0.153 | 0.06086 | -0.006 | -2.515
-8.5 | -0.209 | 0.05692 | -0.006 | -3.67
-8 | -0.256 | 0.05359 | -0.006 | -4.769
-7.5 | -0.294 | 0.0502 | -0.006 | -5.85
-7 | -0.322 | 0.04784 | -0.006 | -6.727
-6.5 | -0.339 | 0.04472 | -0.006 | -7.57
-6 | -0.343 | 0.04162 | -0.006 | -8.245
-5.5 | -0.336 | 0.03917 | -0.005 | -8.572
-5 | -0.317 | 0.03706 | -0.006 | -8.568
-4.5 | -0.29 | 0.03531 | -0.005 | -8.209
-4 | -0.255 | 0.03335 | -0.005 | -7.644
-3.5 | -0.215 | 0.03172 | -0.006 | -6.765
-3 | -0.213 | 0.00606 | -0.019 | -35.176
-2.5 | -0.156 | 0.00595 | -0.019 | -26.263
-2 | -0.096 | 0.00465 | -0.02 | -20.555
-1.5 | -0.035 | 0.00426 | -0.02 | -8.24
-1 | 0.025 | 0.00401 | -0.02 | 6.354
-0.5 | 0.086 | 0.00387 | -0.021 | 22.202
0 | 0.147 | 0.00381 | -0.021 | 38.46
0.5 | 0.207 | 0.00335 | -0.021 | 61.937
1 | 0.268 | 0.00344 | -0.021 | 77.957
1.5 | 0.328 | 0.00353 | -0.022 | 92.926
2 | 0.389 | 0.00365 | -0.022 | 106.458
2.5 | 0.45 | 0.00379 | -0.022 | 118.688
3 | 0.51 | 0.00393 | -0.023 | 129.645
3.5 | 0.571 | 0.00413 | -0.023 | 138.074
4 | 0.631 | 0.00438 | -0.023 | 144.111
4.5 | 0.691 | 0.00475 | -0.024 | 145.559
5 | 0.752 | 0.00523 | -0.024 | 143.841
5.5 | 0.812 | 0.00643 | -0.024 | 126.399
6 | 0.843 | 0.00725 | -0.025 | 116.195
6.5 | 0.88 | 0.00756 | -0.025 | 116.437
7 | 0.907 | 0.00796 | -0.025 | 113.979
7.5 | 0.917 | 0.00822 | -0.026 | 111.516
8 | 0.907 | 0.00854 | -0.026 | 106.156
8.5 | 0.701 | 0.0549 | -0.009 | 12.768
9 | 0.659 | 0.05926 | -0.009 | 11.118
9.5 | 0.6 | 0.06369 | -0.009 | 9.419
10 | 0.527 | 0.0686 | -0.01 | 7.68
10.5 | 0.442 | 0.07427 | -0.01 | 5.955
11 | 0.349 | 0.07971 | -0.01 | 4.377
11.5 | 0.246 | 0.08515 | -0.01 | 2.884
12 | 0.076 | 0.09271 | -0.011 | 0.819
12.5 | 0.079 | 0.09989 | -0.011 | 0.789

## 46. Re 1M Mach 0.25 (2)
BIGFOIL.COM POLAR EXPORT
mh43
MH 43 8.5% |  |  |  | Cl Max: | 1.1046 | at alpha= | 9.5 | deg
XFOIL ncrit=9 |  |  |  | L/D Max: | 99.5208 | at alpha= | 4 | deg
Re: | 1000000 |  |  | Cd Min: | 0.16769 | at alpha= | 14.5 | deg
Mach: | 0.25 |  |  | Cl=0 at alpha= | -99 | deg
|  |  |  | @ Cl=0.1, Cd= | 0.00472
|  |  |  | @ Cl=0.4, Cd= | 0.0048876
|  |  |  | @ Cl=0.6, Cd= | 0.0060452
alpha (deg) | Cl | Cd | Cm | Cl/Cd
0 | 0.1402 | 0.00472 | -0.0226 | 29.7034
0.5 | 0.1935 | 0.00457 | -0.021 | 42.3414
1 | 0.2674 | 0.00461 | -0.0242 | 58.0043
1.5 | 0.3487 | 0.00474 | -0.0293 | 73.5654
2 | 0.4043 | 0.0049 | -0.0288 | 82.5102
2.5 | 0.4588 | 0.0051 | -0.028 | 89.9608
3 | 0.5136 | 0.00537 | -0.0273 | 95.6425
3.5 | 0.5684 | 0.00575 | -0.0266 | 98.8522
4 | 0.623 | 0.00626 | -0.026 | 99.5208
4.5 | 0.6771 | 0.00693 | -0.0253 | 97.7056
5 | 0.7303 | 0.00778 | -0.0247 | 93.8689
5.5 | 0.7829 | 0.00876 | -0.0239 | 89.3721
6 | 0.8356 | 0.00972 | -0.0231 | 85.9671
6.5 | 0.8871 | 0.01085 | -0.0221 | 81.7604
7 | 0.9387 | 0.01197 | -0.0209 | 78.4211
7.5 | 0.988 | 0.01342 | -0.0192 | 73.6215
8 | 1.0335 | 0.01531 | -0.0171 | 67.5049
8.5 | 1.0643 | 0.01892 | -0.0133 | 56.2526
9 | 1.0922 | 0.02264 | -0.0095 | 48.242
9.5 | 1.1046 | 0.02766 | -0.0046 | 39.9349
10 | 1.0895 | 0.03306 | 0.0021 | 32.9552
11 | 1.0538 | 0.04646 | 0.0038 | 22.6819
11.5 | 1.0267 | 0.05695 | -0.0011 | 18.0281
12 | 1.0007 | 0.06943 | -0.0089 | 14.4131
12.5 | 0.9763 | 0.08382 | -0.0183 | 11.6476
13 | 0.9446 | 0.10168 | -0.0291 | 9.2899
13.5 | 0.9188 | 0.11925 | -0.0384 | 7.7048
14.5 | 0.8423 | 0.16769 | -0.0602 | 5.023

## 47. Re 1M Mach 0.50 (1)
BIGFOIL.COM POLAR EXPORT
mh43
MH 43 8.5% |  |  |  | Cl Max: | 2.299 | at alpha= | 20 | deg
JavaFoil+Calcfoil stall+Eppler ext transition |  |  |  | L/D Max: | 131.133 | at alpha= | 4 | deg
Re: | 1000000 |  |  | Cd Min: | 0.00388 | at alpha= | 1 | deg
Mach: | 0.5 |  |  | Cl=0 at alpha= | -1.209 | deg
|  |  |  | @ Cl=0.1, Cd= | 0.0041665
|  |  |  | @ Cl=0.4, Cd= | 0.0041071
|  |  |  | @ Cl=0.6, Cd= | 0.0047056
alpha (deg) | Cl | Cd | Cm | Cl/Cd
-20 | -0.995 | 0.19819 | -0.008 | -5.022
-19.5 | -0.971 | 0.19384 | -0.008 | -5.007
-19 | -0.945 | 0.18792 | -0.008 | -5.031
-18.5 | -0.921 | 0.18276 | -0.008 | -5.038
-18 | -0.896 | 0.17391 | -0.008 | -5.15
-17.5 | -0.872 | 0.17046 | -0.009 | -5.115
-17 | -0.843 | 0.16396 | -0.008 | -5.144
-16.5 | -0.817 | 0.15785 | -0.008 | -5.176
-16 | -0.791 | 0.15197 | -0.008 | -5.207
-15.5 | -0.765 | 0.14712 | -0.008 | -5.203
-15 | -0.74 | 0.14428 | -0.008 | -5.128
-14.5 | -0.714 | 0.13937 | -0.008 | -5.123
-14 | -0.688 | 0.13538 | -0.008 | -5.084
-13.5 | -0.663 | 0.13008 | -0.008 | -5.094
-13 | -0.635 | 0.12351 | -0.008 | -5.14
-12.5 | -0.608 | 0.11988 | -0.008 | -5.075
-12 | -0.582 | 0.11472 | -0.008 | -5.075
-11.5 | -0.556 | 0.10992 | -0.008 | -5.058
-11 | -0.53 | 0.10669 | -0.008 | -4.965
-10.5 | -0.503 | 0.10355 | -0.008 | -4.862
-10 | -0.476 | 0.09537 | -0.008 | -4.995
-9.5 | -0.449 | 0.1307 | -0.007 | -3.438
-9 | -0.423 | 0.08683 | -0.007 | -4.871
-8.5 | -0.396 | 0.08443 | -0.007 | -4.695
-8 | -0.37 | 0.08181 | -0.008 | -4.519
-7.5 | -0.343 | 0.08041 | -0.008 | -4.264
-7 | -0.316 | 0.05389 | -0.007 | -5.861
-6.5 | -0.289 | 0.04903 | -0.008 | -5.895
-6 | -0.262 | 0.04394 | -0.008 | -5.965
-5.5 | -0.235 | 0.04209 | -0.007 | -5.574
-5 | -0.208 | 0.03872 | -0.007 | -5.36
-4.5 | -0.18 | 0.03644 | -0.007 | -4.947
-4 | -0.241 | 0.03442 | -0.006 | -6.989
-3.5 | -0.229 | 0.03263 | -0.006 | -7.009
-3 | -0.188 | 0.03083 | -0.006 | -6.088
-2.5 | -0.175 | 0.00614 | -0.022 | -28.419
-2 | -0.107 | 0.00551 | -0.022 | -19.397
-1.5 | -0.039 | 0.0047 | -0.022 | -8.355
-1 | 0.028 | 0.0044 | -0.023 | 6.469
-0.5 | 0.096 | 0.00417 | -0.023 | 23.054
0 | 0.164 | 0.00411 | -0.023 | 39.855
0.5 | 0.232 | 0.00408 | -0.024 | 56.775
1 | 0.299 | 0.00388 | -0.024 | 77.153
1.5 | 0.367 | 0.00401 | -0.024 | 91.444
2 | 0.435 | 0.00421 | -0.025 | 103.268
2.5 | 0.503 | 0.0043 | -0.025 | 116.945
3 | 0.57 | 0.00456 | -0.025 | 125.159
3.5 | 0.638 | 0.00489 | -0.026 | 130.582
4 | 0.706 | 0.00538 | -0.026 | 131.133
4.5 | 0.773 | 0.00598 | -0.027 | 129.242
5 | 0.841 | 0.00728 | -0.027 | 115.547
5.5 | 0.908 | 0.00848 | -0.027 | 107.146
6 | 0.886 | 0.00927 | -0.028 | 95.577
6.5 | 0.781 | 0.00984 | -0.028 | 79.386
7 | 0.457 | 0.04822 | -0.011 | 9.484
7.5 | 0.485 | 0.05355 | -0.01 | 9.058
8 | 0.514 | 0.05611 | -0.012 | 9.161
8.5 | 0.541 | 0.06384 | -0.012 | 8.48
9 | 0.569 | 0.07839 | -0.011 | 7.262
9.5 | 0.598 | 0.09276 | -0.012 | 6.443
10 | 0.626 | 0.09572 | -0.013 | 6.536
10.5 | 0.654 | 0.1011 | -0.013 | 6.465
11 | 0.683 | 0.1068 | -0.014 | 6.392
11.5 | 0.711 | 0.11245 | -0.015 | 6.322
12 | 0.739 | 0.1156 | -0.015 | 6.39
12.5 | 0.767 | 0.12045 | -0.016 | 6.368
13 | 0.795 | 0.12666 | -0.016 | 6.279
13.5 | 0.827 | 0.13336 | -0.018 | 6.198
14 | 1.649 | 0.13808 | -0.018 | 11.941
14.5 | 1.702 | 0.1418 | -0.018 | 12.002
15 | 1.755 | 0.14707 | -0.018 | 11.934
15.5 | 1.809 | 0.15409 | -0.019 | 11.742
16 | 1.866 | 0.15988 | -0.02 | 11.672
16.5 | 1.921 | 0.16755 | -0.021 | 11.467
17 | 1.974 | 0.16973 | -0.021 | 11.629
17.5 | 2.027 | 0.17605 | -0.021 | 11.514
18 | 2.08 | 0.18207 | -0.022 | 11.424
18.5 | 2.133 | 0.18707 | -0.022 | 11.404
19 | 2.189 | 0.19253 | -0.023 | 11.367
19.5 | 2.251 | 0.19853 | -0.024 | 11.338
20 | 2.299 | 0.20156 | -0.024 | 11.408

## 48. Re 1M Mach 0.50 (2)
BIGFOIL.COM POLAR EXPORT
mh43
MH 43 8.5% |  |  |  | Cl Max: | 1.0916 | at alpha= | 20 | deg
XFOIL ncrit=9 |  |  |  | L/D Max: | 100.761 | at alpha= | 3.5 | deg
Re: | 1000000 |  |  | Cd Min: | 0.30081 | at alpha= | 20 | deg
Mach: | 0.5 |  |  | Cl=0 at alpha= | -1.3059 | deg
|  |  |  | @ Cl=0.1, Cd= | 0.005547
|  |  |  | @ Cl=0.4, Cd= | 0.0050562
|  |  |  | @ Cl=0.6, Cd= | 0.0059983
alpha (deg) | Cl | Cd | Cm | Cl/Cd
-20 | -0.9259 | 0.29071 | 0.1088 | -3.185
-19.5 | -0.9036 | 0.28247 | 0.1036 | -3.1989
-19 | -0.8808 | 0.27417 | 0.0983 | -3.2126
-18.5 | -0.8578 | 0.26578 | 0.093 | -3.2275
-18 | -0.8348 | 0.25737 | 0.0878 | -3.2436
-17.5 | -0.8117 | 0.24889 | 0.0826 | -3.2613
-17 | -0.7887 | 0.24035 | 0.0776 | -3.2815
-16.5 | -0.7656 | 0.23172 | 0.0726 | -3.304
-16 | -0.7418 | 0.22286 | 0.0672 | -3.3285
-15.5 | -0.7197 | 0.21425 | 0.0619 | -3.3592
-15 | -0.6983 | 0.20554 | 0.0568 | -3.3974
-14.5 | -0.6779 | 0.19603 | 0.0522 | -3.4581
-14 | -0.6566 | 0.18797 | 0.0482 | -3.4931
-13.5 | -0.6358 | 0.18003 | 0.0439 | -3.5316
-13 | -0.6156 | 0.17167 | 0.0394 | -3.5859
-12.5 | -0.5957 | 0.16313 | 0.0349 | -3.6517
-12 | -0.5768 | 0.15458 | 0.0298 | -3.7314
-11.5 | -0.5594 | 0.14613 | 0.0251 | -3.8281
-11 | -0.543 | 0.13758 | 0.0208 | -3.9468
-10.5 | -0.5275 | 0.129 | 0.0166 | -4.0891
-10 | -0.5132 | 0.12043 | 0.0124 | -4.2614
-9.5 | -0.5072 | 0.11042 | 0.008 | -4.5934
-9 | -0.4959 | 0.10255 | 0.0045 | -4.8357
-8.5 | -0.485 | 0.09474 | 0.0006 | -5.1193
-8 | -0.4764 | 0.08676 | -0.0035 | -5.491
-7.5 | -0.4703 | 0.07859 | -0.008 | -5.9842
-7 | -0.4675 | 0.07021 | -0.0131 | -6.6586
-6 | -0.4703 | 0.04812 | -0.0337 | -9.7735
-5.5 | -0.4643 | 0.03728 | -0.0387 | -12.4544
-5 | -0.4451 | 0.026 | -0.04 | -17.1192
-4.5 | -0.4059 | 0.01728 | -0.0379 | -23.4896
-4 | -0.349 | 0.01245 | -0.0351 | -28.0321
-3.5 | -0.286 | 0.01007 | -0.0326 | -28.4012
-3 | -0.2203 | 0.00878 | -0.0309 | -25.0911
-2.5 | -0.1546 | 0.00783 | -0.0297 | -19.7446
-2 | -0.0899 | 0.00714 | -0.029 | -12.591
-1.5 | -0.0248 | 0.0066 | -0.0286 | -3.7576
-1 | 0.0391 | 0.00604 | -0.0282 | 6.4735
-0.5 | 0.1021 | 0.00553 | -0.0275 | 18.4629
0 | 0.1642 | 0.00517 | -0.0264 | 31.7602
0.5 | 0.2251 | 0.00494 | -0.0249 | 45.5668
1 | 0.2902 | 0.00487 | -0.0239 | 59.5893
1.5 | 0.3832 | 0.00501 | -0.0294 | 76.487
2 | 0.4632 | 0.00523 | -0.0322 | 88.566
2.5 | 0.5248 | 0.00551 | -0.0309 | 95.245
3 | 0.5869 | 0.00588 | -0.0297 | 99.8129
3.5 | 0.6489 | 0.00644 | -0.0283 | 100.7609
4 | 0.7107 | 0.00717 | -0.0269 | 99.1213
4.5 | 0.7723 | 0.00807 | -0.0254 | 95.7001
5 | 0.8328 | 0.00918 | -0.0236 | 90.719
5.5 | 0.8932 | 0.01039 | -0.0214 | 85.9673
6 | 0.9516 | 0.01188 | -0.0185 | 80.101
6.5 | 1.0032 | 0.01414 | -0.0141 | 70.9477
7 | 1.0396 | 0.01755 | -0.0081 | 59.2365
7.5 | 1.0549 | 0.02236 | -0.0009 | 47.178
8 | 1.0357 | 0.02819 | 0.0065 | 36.74
8.5 | 1.0138 | 0.03572 | 0.008 | 28.3819
9 | 0.9865 | 0.04551 | 0.0044 | 21.6766
9.5 | 0.9549 | 0.05794 | -0.0032 | 16.4808
10 | 0.9255 | 0.07222 | -0.0131 | 12.815
10.5 | 0.8981 | 0.08755 | -0.0225 | 10.2581
11 | 0.8768 | 0.10189 | -0.0304 | 8.6054
11.5 | 0.8576 | 0.11648 | -0.0383 | 7.3626
12 | 0.8468 | 0.13037 | -0.0457 | 6.4954
12.5 | 0.8432 | 0.14356 | -0.0527 | 5.8735
13 | 0.8447 | 0.15652 | -0.0594 | 5.3968
13.5 | 0.8516 | 0.1686 | -0.0656 | 5.051
14 | 0.8623 | 0.1801 | -0.0715 | 4.7879
14.5 | 0.8757 | 0.19101 | -0.0771 | 4.5846
15 | 0.8869 | 0.20343 | -0.0826 | 4.3597
15.5 | 0.9052 | 0.21353 | -0.0879 | 4.2392
16 | 0.9245 | 0.22344 | -0.0932 | 4.1376
16.5 | 0.9451 | 0.23372 | -0.0992 | 4.0437
17 | 0.9654 | 0.24342 | -0.1046 | 3.966
17.5 | 0.9861 | 0.25268 | -0.1099 | 3.9026
18 | 1.0072 | 0.26078 | -0.1146 | 3.8623
18.5 | 1.0265 | 0.27084 | -0.1197 | 3.7901
19 | 1.0476 | 0.28058 | -0.1253 | 3.7337
19.5 | 1.0689 | 0.29063 | -0.1315 | 3.6779
20 | 1.0916 | 0.30081 | -0.1374 | 3.6289

## 49. Re 2M Mach 0.00 (1)
BIGFOIL.COM POLAR EXPORT
mh43
MH 43 8.5% |  |  |  | Cl Max: | 0.937 | at alpha= | 8.5 | deg
JavaFoil+Calcfoil stall+Eppler ext transition |  |  |  | L/D Max: | 158.364 | at alpha= | 5 | deg
Re: | 2000000 |  |  | Cd Min: | 0.00304 | at alpha= | 1.5 | deg
Mach: | 0 |  |  | Cl=0 at alpha= | -1.2119 | deg
|  |  |  | @ Cl=0.1, Cd= | 0.0037425
|  |  |  | @ Cl=0.4, Cd= | 0.0032116
|  |  |  | @ Cl=0.6, Cd= | 0.09657
alpha (deg) | Cl | Cd | Cm | Cl/Cd
-11 | -0.295 | 0.0711 | -0.007 | -4.155
-10.5 | -0.314 | 0.06714 | -0.007 | -4.676
-10 | -0.332 | 0.06309 | -0.007 | -5.266
-9.5 | -0.35 | 0.05968 | -0.007 | -5.859
-9 | -0.365 | 0.05645 | -0.007 | -6.459
-8.5 | -0.378 | 0.05278 | -0.008 | -7.164
-8 | -0.387 | 0.04962 | -0.008 | -7.801
-7.5 | -0.391 | 0.04723 | -0.007 | -8.269
-7 | -0.389 | 0.04493 | -0.007 | -8.653
-6.5 | -0.382 | 0.04196 | -0.007 | -9.106
-6 | -0.458 | 0.00636 | -0.017 | -72.083
-5.5 | -0.432 | 0.00624 | -0.017 | -69.333
-5 | -0.399 | 0.00607 | -0.017 | -65.714
-4.5 | -0.287 | 0.03407 | -0.006 | -8.425
-4 | -0.312 | 0.00572 | -0.018 | -54.511
-3.5 | -0.261 | 0.00558 | -0.018 | -46.823
-3 | -0.207 | 0.00545 | -0.018 | -37.947
-2.5 | -0.151 | 0.00536 | -0.019 | -28.192
-2 | -0.093 | 0.00461 | -0.019 | -20.081
-1.5 | -0.034 | 0.00423 | -0.019 | -8.03
-1 | 0.025 | 0.00396 | -0.02 | 6.221
-0.5 | 0.083 | 0.00378 | -0.02 | 22.011
0 | 0.142 | 0.00365 | -0.02 | 38.874
0.5 | 0.201 | 0.00356 | -0.02 | 56.34
1 | 0.259 | 0.00353 | -0.021 | 73.436
1.5 | 0.318 | 0.00304 | -0.021 | 104.51
2 | 0.377 | 0.00316 | -0.021 | 119.295
2.5 | 0.435 | 0.00329 | -0.022 | 132.241
3 | 0.494 | 0.00345 | -0.022 | 143.085
3.5 | 0.552 | 0.00367 | -0.022 | 150.554
4 | 0.611 | 0.00395 | -0.023 | 154.663
4.5 | 0.67 | 0.00424 | -0.023 | 157.838
5 | 0.728 | 0.0046 | -0.023 | 158.364
5.5 | 0.786 | 0.00522 | -0.024 | 150.696
6 | 0.821 | 0.00612 | -0.024 | 134.176
6.5 | 0.863 | 0.00633 | -0.024 | 136.263
7 | 0.898 | 0.00663 | -0.025 | 135.487
7.5 | 0.922 | 0.00694 | -0.025 | 132.807
8 | 0.935 | 0.00728 | -0.025 | 128.477
8.5 | 0.937 | 0.00762 | -0.026 | 122.871
9 | 0.927 | 0.00799 | -0.026 | 116.046
9.5 | 0.907 | 0.00818 | -0.026 | 110.86
10 | 0.864 | 0.03076 | -0.026 | 28.083
10.5 | 0.804 | 0.02599 | -0.026 | 30.931
11 | 0.73 | 0.0243 | -0.025 | 30.058
11.5 | 0.612 | 0.07114 | -0.016 | 8.596
12 | 0.569 | 0.07795 | -0.015 | 7.303
12.5 | 0.529 | 0.08376 | -0.015 | 6.316
13 | 0.489 | 0.09063 | -0.014 | 5.392
13.5 | 0.451 | 0.09657 | -0.014 | 4.674

## 50. Re 2M Mach 0.00 (2)
BIGFOIL.COM POLAR EXPORT
mh43
MH 43 8.5% |  |  |  | Cl Max: | 1.231 | at alpha= | 11.5 | deg
XFOIL ncrit=9 |  |  |  | L/D Max: | 108.836 | at alpha= | 4 | deg
Re: | 2000000 |  |  | Cd Min: | 0.25849 | at alpha= | -20 | deg
Mach: | 0 |  |  | Cl=0 at alpha= | -1.2818 | deg
|  |  |  | @ Cl=0.1, Cd= | 0.004666
|  |  |  | @ Cl=0.4, Cd= | 0.0041621
|  |  |  | @ Cl=0.6, Cd= | 0.0055155
alpha (deg) | Cl | Cd | Cm | Cl/Cd
-20 | -0.8191 | 0.25849 | 0.0856 | -3.1688
-19.5 | -0.8017 | 0.25209 | 0.0813 | -3.1802
-19 | -0.7842 | 0.24544 | 0.0771 | -3.1951
-18.5 | -0.7666 | 0.23866 | 0.0729 | -3.2121
-18 | -0.7492 | 0.23178 | 0.0687 | -3.2324
-17.5 | -0.7317 | 0.22477 | 0.0646 | -3.2553
-17 | -0.7137 | 0.2175 | 0.0606 | -3.2814
-16.5 | -0.6962 | 0.21007 | 0.0564 | -3.3141
-16 | -0.6795 | 0.20247 | 0.0523 | -3.3561
-15.5 | -0.6634 | 0.19484 | 0.0483 | -3.4048
-15 | -0.6481 | 0.18682 | 0.0443 | -3.4691
-14.5 | -0.6335 | 0.17857 | 0.0402 | -3.5476
-14 | -0.6196 | 0.17024 | 0.0362 | -3.6396
-13.5 | -0.6112 | 0.16087 | 0.032 | -3.7993
-13 | -0.5982 | 0.15325 | 0.0283 | -3.9034
-12.5 | -0.5854 | 0.14589 | 0.0246 | -4.0126
-12 | -0.5742 | 0.13799 | 0.0209 | -4.1612
-11.5 | -0.5636 | 0.13017 | 0.0172 | -4.3297
-11 | -0.5551 | 0.12192 | 0.0134 | -4.553
-10.5 | -0.5482 | 0.11343 | 0.0095 | -4.8329
-10 | -0.5435 | 0.10473 | 0.0054 | -5.1895
-9.5 | -0.5411 | 0.09556 | 0.0011 | -5.6624
-9 | -0.5406 | 0.08646 | -0.0035 | -6.2526
-8.5 | -0.5467 | 0.07695 | -0.0088 | -7.1046
-8 | -0.5709 | 0.06538 | -0.0185 | -8.732
-7.5 | -0.5785 | 0.04829 | -0.0297 | -11.9797
-7 | -0.562 | 0.03464 | -0.0325 | -16.224
-5.5 | -0.4597 | 0.01159 | -0.0258 | -39.6635
-5 | -0.4069 | 0.01032 | -0.0251 | -39.4283
-4.5 | -0.3546 | 0.00876 | -0.0243 | -40.4795
-4 | -0.3008 | 0.00768 | -0.0237 | -39.1667
-3.5 | -0.2451 | 0.00734 | -0.0236 | -33.3924
-3 | -0.1897 | 0.00683 | -0.0233 | -27.7745
-2.5 | -0.1348 | 0.00629 | -0.0233 | -21.4308
-2 | -0.0794 | 0.00592 | -0.0233 | -13.4122
-1.5 | -0.024 | 0.00554 | -0.0233 | -4.3321
-0.5 | 0.086 | 0.00474 | -0.0232 | 18.1435
0 | 0.1409 | 0.00445 | -0.0231 | 31.6629
0.5 | 0.1953 | 0.00419 | -0.0228 | 46.611
1 | 0.2493 | 0.00406 | -0.0223 | 61.4039
1.5 | 0.3007 | 0.00395 | -0.021 | 76.1266
2 | 0.3692 | 0.00406 | -0.0237 | 90.936
2.5 | 0.4416 | 0.0043 | -0.0275 | 102.6977
3 | 0.4939 | 0.00462 | -0.0268 | 106.9048
3.5 | 0.5462 | 0.00503 | -0.0263 | 108.5885
4 | 0.5986 | 0.0055 | -0.0258 | 108.8364
4.5 | 0.6509 | 0.00608 | -0.0253 | 107.0559
5 | 0.7024 | 0.00684 | -0.0249 | 102.6901
5.5 | 0.7546 | 0.00747 | -0.0245 | 101.0174
6 | 0.8059 | 0.00827 | -0.0241 | 97.4486
6.5 | 0.8576 | 0.00897 | -0.0237 | 95.6076
7 | 0.9092 | 0.00965 | -0.0232 | 94.2176
7.5 | 0.9602 | 0.0104 | -0.0227 | 92.3269
8 | 1.0098 | 0.01139 | -0.0219 | 88.6567
8.5 | 1.0572 | 0.01269 | -0.0208 | 83.3097
9 | 1.1007 | 0.01444 | -0.0193 | 76.2258
9.5 | 1.14 | 0.01659 | -0.0173 | 68.7161
10 | 1.1762 | 0.0189 | -0.0151 | 62.2328
10.5 | 1.2082 | 0.02143 | -0.0125 | 56.3789
11 | 1.2271 | 0.02501 | -0.0087 | 49.0644
11.5 | 1.231 | 0.02861 | -0.0032 | 43.0269
12 | 1.2169 | 0.03288 | 0.0022 | 37.0103
12.5 | 1.2069 | 0.03808 | 0.004 | 31.6938
13 | 1.1894 | 0.04534 | 0.0031 | 26.2329
13.5 | 1.1734 | 0.05379 | -0.0002 | 21.8145
14 | 1.1324 | 0.06787 | -0.0079 | 16.6848
14.5 | 1.1047 | 0.0819 | -0.0164 | 13.4884
15 | 1.0697 | 0.09951 | -0.027 | 10.7497
15.5 | 1.0388 | 0.11745 | -0.0371 | 8.8446
16 | 1.0018 | 0.13827 | -0.0482 | 7.2452
17.5 | 0.8885 | 0.21968 | -0.0848 | 4.0445
18 | 0.9021 | 0.22844 | -0.0894 | 3.949
18.5 | 0.9164 | 0.23684 | -0.0939 | 3.8693
19 | 0.9333 | 0.24526 | -0.0984 | 3.8053
19.5 | 0.9492 | 0.25207 | -0.1028 | 3.7656
20 | 0.9647 | 0.25844 | -0.107 | 3.7328

## 51. Re 2M Mach 0.10 (1)
BIGFOIL.COM POLAR EXPORT
mh43
MH 43 8.5% |  |  |  | Cl Max: | 0.933 | at alpha= | 8 | deg
JavaFoil+Calcfoil stall+Eppler ext transition |  |  |  | L/D Max: | 158.179 | at alpha= | 5 | deg
Re: | 2000000 |  |  | Cd Min: | 0.00305 | at alpha= | 1.5 | deg
Mach: | 0.1 |  |  | Cl=0 at alpha= | -1.2119 | deg
|  |  |  | @ Cl=0.1, Cd= | 0.0037547
|  |  |  | @ Cl=0.4, Cd= | 0.0032185
|  |  |  | @ Cl=0.6, Cd= | 0.0919
alpha (deg) | Cl | Cd | Cm | Cl/Cd
-10.5 | -0.285 | 0.06736 | -0.007 | -4.23
-10 | -0.306 | 0.06353 | -0.007 | -4.815
-9.5 | -0.326 | 0.0601 | -0.007 | -5.429
-9 | -0.345 | 0.05665 | -0.007 | -6.09
-8.5 | -0.361 | 0.05333 | -0.007 | -6.772
-8 | -0.374 | 0.04969 | -0.008 | -7.533
-7.5 | -0.381 | 0.04737 | -0.007 | -8.042
-7 | -0.382 | 0.04495 | -0.007 | -8.503
-6.5 | -0.378 | 0.04204 | -0.007 | -8.988
-6 | -0.366 | 0.03967 | -0.007 | -9.218
-5.5 | -0.431 | 0.00626 | -0.017 | -68.96
-5 | -0.399 | 0.00609 | -0.017 | -65.544
-4.5 | -0.288 | 0.0341 | -0.006 | -8.437
-4 | -0.313 | 0.00573 | -0.018 | -54.609
-3.5 | -0.262 | 0.00558 | -0.018 | -46.951
-3 | -0.208 | 0.00546 | -0.019 | -38.077
-2.5 | -0.152 | 0.00537 | -0.019 | -28.303
-2 | -0.093 | 0.00462 | -0.019 | -20.15
-1.5 | -0.034 | 0.00426 | -0.019 | -8.014
-1 | 0.025 | 0.00398 | -0.02 | 6.23
-0.5 | 0.084 | 0.00379 | -0.02 | 22.075
0 | 0.143 | 0.00366 | -0.02 | 38.977
0.5 | 0.202 | 0.00357 | -0.021 | 56.5
1 | 0.261 | 0.00354 | -0.021 | 73.638
1.5 | 0.32 | 0.00305 | -0.021 | 104.773
2 | 0.378 | 0.00317 | -0.021 | 119.57
2.5 | 0.437 | 0.0033 | -0.022 | 132.493
3 | 0.496 | 0.00346 | -0.022 | 143.321
3.5 | 0.555 | 0.00369 | -0.022 | 150.627
4 | 0.614 | 0.00397 | -0.023 | 154.691
4.5 | 0.673 | 0.00426 | -0.023 | 157.883
5 | 0.732 | 0.00463 | -0.023 | 158.179
5.5 | 0.79 | 0.00525 | -0.024 | 150.581
6 | 0.825 | 0.00615 | -0.024 | 134.025
6.5 | 0.866 | 0.00637 | -0.024 | 135.883
7 | 0.9 | 0.00669 | -0.025 | 134.617
7.5 | 0.922 | 0.00701 | -0.025 | 131.6
8 | 0.933 | 0.00735 | -0.025 | 126.865
8.5 | 0.931 | 0.00771 | -0.026 | 120.775
9 | 0.917 | 0.00808 | -0.026 | 113.416
9.5 | 0.891 | 0.00828 | -0.027 | 107.592
10 | 0.834 | 0.02899 | -0.026 | 28.774
10.5 | 0.77 | 0.02499 | -0.026 | 30.795
11 | 0.656 | 0.04668 | -0.022 | 14.063
11.5 | 0.576 | 0.07331 | -0.016 | 7.852
12 | 0.53 | 0.07933 | -0.015 | 6.683
12.5 | 0.486 | 0.08536 | -0.014 | 5.689
13 | 0.442 | 0.0919 | -0.014 | 4.814

## 52. Re 2M Mach 0.10 (2)
BIGFOIL.COM POLAR EXPORT
mh43
MH 43 8.5% |  |  |  | Cl Max: | 1.2235 | at alpha= | 11 | deg
XFOIL ncrit=9 |  |  |  | L/D Max: | 108.897 | at alpha= | 4 | deg
Re: | 2000000 |  |  | Cd Min: | 0.25957 | at alpha= | 20 | deg
Mach: | 0.1 |  |  | Cl=0 at alpha= | -1.2817 | deg
|  |  |  | @ Cl=0.1, Cd= | 0.0046872
|  |  |  | @ Cl=0.4, Cd= | 0.0041649
|  |  |  | @ Cl=0.6, Cd= | 0.00551
alpha (deg) | Cl | Cd | Cm | Cl/Cd
-5.5 | -0.4624 | 0.01182 | -0.0263 | -39.1201
-5 | -0.4093 | 0.01047 | -0.0255 | -39.0926
-4.5 | -0.3567 | 0.00889 | -0.0246 | -40.1237
-3.5 | -0.2466 | 0.00736 | -0.0238 | -33.5054
-3 | -0.1908 | 0.00686 | -0.0235 | -27.8134
-2.5 | -0.1356 | 0.00631 | -0.0234 | -21.4897
-2 | -0.0798 | 0.00593 | -0.0234 | -13.457
-1.5 | -0.0241 | 0.00556 | -0.0234 | -4.3345
-1 | 0.0311 | 0.00512 | -0.0234 | 6.0742
-0.5 | 0.0866 | 0.00476 | -0.0234 | 18.1933
0 | 0.1418 | 0.00446 | -0.0232 | 31.7937
0.5 | 0.1965 | 0.0042 | -0.0229 | 46.7857
1 | 0.2509 | 0.00407 | -0.0224 | 61.6462
1.5 | 0.3026 | 0.00396 | -0.0211 | 76.4141
2 | 0.371 | 0.00407 | -0.0237 | 91.1548
2.5 | 0.4443 | 0.00431 | -0.0276 | 103.0858
3 | 0.4969 | 0.00464 | -0.027 | 107.0905
3.5 | 0.5495 | 0.00505 | -0.0264 | 108.8119
4 | 0.6022 | 0.00553 | -0.0259 | 108.8969
4.5 | 0.6548 | 0.00612 | -0.0254 | 106.9935
5 | 0.7066 | 0.00688 | -0.0249 | 102.7035
5.5 | 0.7591 | 0.00753 | -0.0245 | 100.8101
6 | 0.8108 | 0.00833 | -0.024 | 97.3349
6.5 | 0.8628 | 0.00906 | -0.0235 | 95.2318
7 | 0.915 | 0.00972 | -0.023 | 94.1358
7.5 | 0.9657 | 0.01061 | -0.0224 | 91.0179
8 | 1.0159 | 0.01157 | -0.0215 | 87.8047
8.5 | 1.0631 | 0.01295 | -0.0203 | 82.0927
9 | 1.1062 | 0.01482 | -0.0185 | 74.6424
9.5 | 1.1446 | 0.01711 | -0.0163 | 66.8966
10 | 1.1793 | 0.0196 | -0.0138 | 60.1684
10.5 | 1.2089 | 0.02237 | -0.0109 | 54.0411
11 | 1.2235 | 0.02617 | -0.0066 | 46.752
11.5 | 1.218 | 0.02981 | -0.0002 | 40.8588
12 | 1.2009 | 0.03495 | 0.0038 | 34.3605
12.5 | 1.1881 | 0.04105 | 0.0043 | 28.9428
13 | 1.1635 | 0.05002 | 0.0017 | 23.2607
13.5 | 1.1449 | 0.05978 | -0.0032 | 19.1519
14 | 1.0987 | 0.07629 | -0.0131 | 14.4016
14.5 | 1.0715 | 0.09155 | -0.0224 | 11.704
15 | 1.0348 | 0.11051 | -0.0333 | 9.3639
15.5 | 1.0081 | 0.12797 | -0.0427 | 7.8776
16.5 | 0.875 | 0.19898 | -0.0748 | 4.3974
17 | 0.878 | 0.21169 | -0.081 | 4.1476
17.5 | 0.8909 | 0.22073 | -0.0856 | 4.0362
18 | 0.9048 | 0.22948 | -0.0903 | 3.9428
18.5 | 0.9194 | 0.23789 | -0.0948 | 3.8648
19 | 0.9365 | 0.24641 | -0.0993 | 3.8006
19.5 | 0.9525 | 0.25317 | -0.1037 | 3.7623
20 | 0.9683 | 0.25957 | -0.108 | 3.7304

## 53. Re 2M Mach 0.25 (1)
BIGFOIL.COM POLAR EXPORT
mh43
MH 43 8.5% |  |  |  | Cl Max: | 0.917 | at alpha= | 7.5 | deg
JavaFoil+Calcfoil stall+Eppler ext transition |  |  |  | L/D Max: | 157.653 | at alpha= | 4.5 | deg
Re: | 2000000 |  |  | Cd Min: | 0.00321 | at alpha= | 2 | deg
Mach: | 0.25 |  |  | Cl=0 at alpha= | -1.2083 | deg
|  |  |  | @ Cl=0.1, Cd= | 0.09037
|  |  |  | @ Cl=0.4, Cd= | 0.09037
|  |  |  | @ Cl=0.6, Cd= | 0.09037
alpha (deg) | Cl | Cd | Cm | Cl/Cd
-10 | -0.05 | 0.06495 | -0.007 | -0.772
-9.5 | -0.047 | 0.0613 | -0.008 | -0.772
-9 | -0.154 | 0.05765 | -0.008 | -2.665
-8.5 | -0.21 | 0.05409 | -0.008 | -3.878
-8 | -0.257 | 0.05081 | -0.008 | -5.055
-7.5 | -0.295 | 0.04788 | -0.008 | -6.158
-7 | -0.323 | 0.04501 | -0.008 | -7.184
-6.5 | -0.339 | 0.04273 | -0.007 | -7.943
-6 | -0.344 | 0.04008 | -0.008 | -8.59
-5.5 | -0.337 | 0.03797 | -0.007 | -8.866
-5 | -0.397 | 0.00615 | -0.018 | -64.528
-4.5 | -0.362 | 0.00595 | -0.018 | -60.863
-4 | -0.319 | 0.00578 | -0.019 | -55.139
-3.5 | -0.268 | 0.00561 | -0.019 | -47.791
-3 | -0.213 | 0.0055 | -0.019 | -38.767
-2.5 | -0.156 | 0.0054 | -0.019 | -28.915
-2 | -0.096 | 0.00466 | -0.02 | -20.512
-1.5 | -0.035 | 0.00429 | -0.02 | -8.176
-1 | 0.025 | 0.00404 | -0.02 | 6.306
-0.5 | 0.086 | 0.00384 | -0.021 | 22.395
0 | 0.147 | 0.00371 | -0.021 | 39.493
0.5 | 0.207 | 0.00362 | -0.021 | 57.301
1 | 0.268 | 0.00359 | -0.021 | 74.626
1.5 | 0.328 | 0.00351 | -0.022 | 93.588
2 | 0.389 | 0.00321 | -0.022 | 121.145
2.5 | 0.45 | 0.00336 | -0.022 | 133.794
3 | 0.51 | 0.00353 | -0.023 | 144.36
3.5 | 0.571 | 0.00378 | -0.023 | 150.922
4 | 0.631 | 0.00407 | -0.023 | 155.074
4.5 | 0.691 | 0.00439 | -0.024 | 157.653
5 | 0.752 | 0.00485 | -0.024 | 155.14
5.5 | 0.812 | 0.00559 | -0.024 | 145.216
6 | 0.843 | 0.0064 | -0.025 | 131.613
6.5 | 0.88 | 0.00667 | -0.025 | 132.001
7 | 0.907 | 0.00703 | -0.025 | 129.128
7.5 | 0.917 | 0.00739 | -0.026 | 124.051
8 | 0.907 | 0.0078 | -0.026 | 116.201
8.5 | 0.875 | 0.00822 | -0.027 | 106.504
9 | 0.822 | 0.00866 | -0.027 | 94.989
9.5 | 0.722 | 0.02782 | -0.026 | 25.968
10 | 0.559 | 0.04655 | -0.021 | 12.014
10.5 | 0.446 | 0.06837 | -0.015 | 6.519
11 | 0.351 | 0.07433 | -0.014 | 4.716
11.5 | 0.246 | 0.07992 | -0.013 | 3.082
12 | 0.076 | 0.08607 | -0.013 | 0.885
12.5 | 0.079 | 0.09037 | -0.014 | 0.875

## 54. Re 2M Mach 0.25 (2)
BIGFOIL.COM POLAR EXPORT
mh43
MH 43 8.5% |  |  |  | Cl Max: | 1.1827 | at alpha= | 10 | deg
XFOIL ncrit=9 |  |  |  | L/D Max: | 109.575 | at alpha= | 3.5 | deg
Re: | 2000000 |  |  | Cd Min: | 0.17268 | at alpha= | 15 | deg
Mach: | 0.25 |  |  | Cl=0 at alpha= | -1.2863 | deg
|  |  |  | @ Cl=0.1, Cd= | 0.004811
|  |  |  | @ Cl=0.4, Cd= | 0.0041956
|  |  |  | @ Cl=0.6, Cd= | 0.0054897
alpha (deg) | Cl | Cd | Cm | Cl/Cd
-5.5 | -0.4773 | 0.0134 | -0.0289 | -35.6194
-5 | -0.423 | 0.01131 | -0.0276 | -37.4005
-4.5 | -0.3685 | 0.00951 | -0.0264 | -38.7487
-4 | -0.313 | 0.00797 | -0.0254 | -39.2723
-3.5 | -0.255 | 0.00748 | -0.025 | -34.0909
-3 | -0.1968 | 0.00707 | -0.0246 | -27.8359
-2.5 | -0.1396 | 0.00644 | -0.0244 | -21.677
-2 | -0.082 | 0.00602 | -0.0243 | -13.6213
-1.5 | -0.0244 | 0.00565 | -0.0242 | -4.3186
-1 | 0.0327 | 0.0052 | -0.0242 | 6.2885
0 | 0.1469 | 0.00454 | -0.024 | 32.3568
0.5 | 0.2033 | 0.00428 | -0.0236 | 47.5
1 | 0.2594 | 0.00416 | -0.0231 | 62.3558
1.5 | 0.313 | 0.00404 | -0.0219 | 77.4752
2 | 0.3806 | 0.00413 | -0.0238 | 92.155
2.5 | 0.4575 | 0.00439 | -0.028 | 104.2141
3 | 0.5133 | 0.00475 | -0.0276 | 108.0632
3.5 | 0.5676 | 0.00518 | -0.0269 | 109.5753
4 | 0.622 | 0.0057 | -0.0263 | 109.1228
4.5 | 0.6764 | 0.00632 | -0.0256 | 107.0253
5 | 0.7302 | 0.00709 | -0.025 | 102.9901
5.5 | 0.7844 | 0.00784 | -0.0243 | 100.051
6 | 0.8382 | 0.00866 | -0.0236 | 96.7898
6.5 | 0.8924 | 0.00942 | -0.0228 | 94.7346
7 | 0.9461 | 0.01026 | -0.0219 | 92.2125
7.5 | 0.9987 | 0.01129 | -0.0206 | 88.4588
8 | 1.049 | 0.01264 | -0.019 | 82.9905
8.5 | 1.0949 | 0.01451 | -0.0169 | 75.4583
9 | 1.1345 | 0.01696 | -0.014 | 66.8927
9.5 | 1.1653 | 0.0202 | -0.0103 | 57.6881
10 | 1.1827 | 0.02433 | -0.0055 | 48.6108
10.5 | 1.1667 | 0.02946 | 0.0023 | 39.6029
11 | 1.1406 | 0.03573 | 0.0062 | 31.9228
11.5 | 1.1011 | 0.04566 | 0.0048 | 24.1152
12 | 1.0637 | 0.05794 | -0.0014 | 18.3586
12.5 | 1.0382 | 0.07083 | -0.0097 | 14.6576
13 | 0.997 | 0.08921 | -0.0214 | 11.1759
13.5 | 0.9718 | 0.10569 | -0.0307 | 9.1948
14 | 0.9396 | 0.12442 | -0.0404 | 7.5518
14.5 | 0.893 | 0.14863 | -0.0524 | 6.0082
15 | 0.8584 | 0.17268 | -0.0635 | 4.971

## 55. Re 2M Mach 0.50 (1)
BIGFOIL.COM POLAR EXPORT
mh43
MH 43 8.5% |  |  |  | Cl Max: | 2.303 | at alpha= | 20 | deg
JavaFoil+Calcfoil stall+Eppler ext transition |  |  |  | L/D Max: | 143.009 | at alpha= | 4 | deg
Re: | 2000000 |  |  | Cd Min: | 0.00369 | at alpha= | 2 | deg
Mach: | 0.5 |  |  | Cl=0 at alpha= | -1.209 | deg
|  |  |  | @ Cl=0.1, Cd= | 0.0041229
|  |  |  | @ Cl=0.4, Cd= | 0.0038084
|  |  |  | @ Cl=0.6, Cd= | 0.0043076
alpha (deg) | Cl | Cd | Cm | Cl/Cd
-20 | -0.997 | 0.17823 | -0.008 | -5.595
-19.5 | -0.972 | 0.17299 | -0.008 | -5.619
-19 | -0.947 | 0.16673 | -0.008 | -5.679
-18.5 | -0.922 | 0.16282 | -0.008 | -5.66
-18 | -0.897 | 0.15628 | -0.008 | -5.737
-17.5 | -0.873 | 0.15196 | -0.009 | -5.748
-17 | -0.846 | 0.14622 | -0.009 | -5.789
-16.5 | -0.818 | 0.14196 | -0.008 | -5.766
-16 | -0.792 | 0.13692 | -0.008 | -5.787
-15.5 | -0.766 | 0.13116 | -0.008 | -5.841
-15 | -0.74 | 0.12791 | -0.008 | -5.789
-14.5 | -0.714 | 0.1236 | -0.008 | -5.781
-14 | -0.689 | 0.1205 | -0.008 | -5.716
-13.5 | -0.664 | 0.11544 | -0.009 | -5.75
-13 | -0.636 | 0.10917 | -0.008 | -5.823
-12.5 | -0.609 | 0.10526 | -0.008 | -5.785
-12 | -0.583 | 0.10089 | -0.008 | -5.774
-11.5 | -0.556 | 0.09656 | -0.008 | -5.762
-11 | -0.53 | 0.09331 | -0.008 | -5.681
-10.5 | -0.504 | 0.09014 | -0.008 | -5.588
-10 | -0.477 | 0.0844 | -0.008 | -5.654
-9.5 | -0.449 | 0.10791 | -0.007 | -4.165
-9 | -0.423 | 0.07825 | -0.008 | -5.411
-8.5 | -0.397 | 0.07549 | -0.008 | -5.256
-8 | -0.37 | 0.07286 | -0.008 | -5.079
-7.5 | -0.343 | 0.07047 | -0.008 | -4.871
-7 | -0.316 | 0.04994 | -0.008 | -6.329
-6.5 | -0.289 | 0.04592 | -0.008 | -6.302
-6 | -0.263 | 0.04133 | -0.01 | -6.371
-5.5 | -0.235 | 0.03988 | -0.009 | -5.898
-5 | -0.259 | 0.0065 | -0.02 | -39.868
-4.5 | -0.181 | 0.03497 | -0.009 | -5.169
-4 | -0.301 | 0.00607 | -0.021 | -49.5
-3.5 | -0.229 | 0.03176 | -0.007 | -7.206
-3 | -0.234 | 0.00571 | -0.021 | -41.09
-2.5 | -0.175 | 0.00557 | -0.022 | -31.369
-2 | -0.107 | 0.00495 | -0.022 | -21.607
-1.5 | -0.039 | 0.00468 | -0.022 | -8.383
-1 | 0.028 | 0.00432 | -0.023 | 6.581
-0.5 | 0.096 | 0.00413 | -0.023 | 23.314
0 | 0.164 | 0.00401 | -0.023 | 40.894
0.5 | 0.232 | 0.00393 | -0.024 | 59.009
1 | 0.299 | 0.00393 | -0.024 | 76.238
1.5 | 0.367 | 0.00392 | -0.024 | 93.549
2 | 0.435 | 0.00369 | -0.025 | 117.857
2.5 | 0.503 | 0.00383 | -0.025 | 131.162
3 | 0.57 | 0.00414 | -0.025 | 137.787
3.5 | 0.638 | 0.00452 | -0.026 | 141.257
4 | 0.706 | 0.00493 | -0.026 | 143.009
4.5 | 0.773 | 0.00548 | -0.027 | 141.045
5 | 0.841 | 0.00631 | -0.027 | 133.147
5.5 | 0.908 | 0.00745 | -0.027 | 121.881
6 | 0.886 | 0.00817 | -0.028 | 108.396
6.5 | 0.781 | 0.00872 | -0.028 | 89.627
7 | 0.571 | 0.00939 | -0.028 | 60.741
7.5 | 0.486 | 0.05066 | -0.012 | 9.598
8 | 0.617 | 0.03574 | -0.028 | 17.261
8.5 | 0.544 | 0.05938 | -0.014 | 9.155
9 | 0.57 | 0.0703 | -0.013 | 8.108
9.5 | 0.598 | 0.08297 | -0.013 | 7.209
10 | 0.626 | 0.0866 | -0.013 | 7.23
10.5 | 0.654 | 0.08933 | -0.014 | 7.322
11 | 0.684 | 0.09486 | -0.015 | 7.21
11.5 | 0.711 | 0.09881 | -0.015 | 7.199
12 | 0.739 | 0.10278 | -0.015 | 7.192
12.5 | 0.768 | 0.10718 | -0.016 | 7.163
13 | 0.796 | 0.11157 | -0.017 | 7.138
13.5 | 0.828 | 0.11883 | -0.018 | 6.964
14 | 1.65 | 0.12057 | -0.018 | 13.683
14.5 | 1.704 | 0.12516 | -0.018 | 13.614
15 | 1.758 | 0.13106 | -0.019 | 13.412
15.5 | 1.813 | 0.13707 | -0.02 | 13.225
16 | 1.874 | 0.1414 | -0.021 | 13.252
16.5 | 1.923 | 0.14646 | -0.021 | 13.132
17 | 1.977 | 0.15096 | -0.021 | 13.094
17.5 | 2.03 | 0.15671 | -0.022 | 12.956
18 | 2.084 | 0.16182 | -0.022 | 12.879
18.5 | 2.139 | 0.16673 | -0.023 | 12.827
19 | 2.2 | 0.16965 | -0.024 | 12.968
19.5 | 2.258 | 0.17577 | -0.025 | 12.844
20 | 2.303 | 0.17919 | -0.024 | 12.852

## 56. Re 2M Mach 0.50 (2)
BIGFOIL.COM POLAR EXPORT
mh43
MH 43 8.5% |  |  |  | Cl Max: | 1.0905 | at alpha= | 20 | deg
XFOIL ncrit=9 |  |  |  | L/D Max: | 112.275 | at alpha= | 3 | deg
Re: | 2000000 |  |  | Cd Min: | 0.3001 | at alpha= | 20 | deg
Mach: | 0.5 |  |  | Cl=0 at alpha= | -1.3011 | deg
|  |  |  | @ Cl=0.1, Cd= | 0.0052543
|  |  |  | @ Cl=0.4, Cd= | 0.0043844
|  |  |  | @ Cl=0.6, Cd= | 0.0053441
alpha (deg) | Cl | Cd | Cm | Cl/Cd
-20 | -0.9273 | 0.29207 | 0.1093 | -3.1749
-19.5 | -0.9044 | 0.28356 | 0.1039 | -3.1894
-19 | -0.8812 | 0.27499 | 0.0986 | -3.2045
-18.5 | -0.8572 | 0.26614 | 0.0933 | -3.2209
-18 | -0.8338 | 0.25749 | 0.0881 | -3.2382
-17.5 | -0.8106 | 0.24882 | 0.0829 | -3.2578
-17 | -0.7875 | 0.24009 | 0.0777 | -3.28
-16.5 | -0.7646 | 0.23134 | 0.0726 | -3.3051
-16 | -0.742 | 0.22255 | 0.0675 | -3.3341
-15.5 | -0.7198 | 0.21385 | 0.0626 | -3.3659
-15 | -0.6979 | 0.20499 | 0.0577 | -3.4046
-14.5 | -0.6764 | 0.19609 | 0.0528 | -3.4494
-14 | -0.6572 | 0.18712 | 0.0482 | -3.5122
-13.5 | -0.6363 | 0.17926 | 0.0437 | -3.5496
-13 | -0.6161 | 0.17073 | 0.0391 | -3.6086
-12.5 | -0.5961 | 0.16207 | 0.0346 | -3.678
-12 | -0.5767 | 0.15329 | 0.0298 | -3.7622
-11.5 | -0.559 | 0.14467 | 0.0253 | -3.864
-11 | -0.5427 | 0.13602 | 0.021 | -3.9899
-10.5 | -0.5275 | 0.1274 | 0.0168 | -4.1405
-10 | -0.5135 | 0.1188 | 0.0126 | -4.3224
-9.5 | -0.5012 | 0.11016 | 0.0085 | -4.5497
-9 | -0.4903 | 0.10156 | 0.0043 | -4.8277
-8.5 | -0.4893 | 0.09197 | -0.0005 | -5.3202
-8 | -0.482 | 0.08396 | -0.0048 | -5.7408
-7.5 | -0.4766 | 0.07601 | -0.0092 | -6.2702
-7 | -0.4624 | 0.06643 | -0.0189 | -6.9607
-6.5 | -0.4806 | 0.05849 | -0.0227 | -8.2168
-6 | -0.4826 | 0.04751 | -0.0325 | -10.1579
-5.5 | -0.4748 | 0.0355 | -0.0379 | -13.3746
-5 | -0.4536 | 0.02447 | -0.0389 | -18.537
-4 | -0.3571 | 0.01064 | -0.0336 | -33.562
-3.5 | -0.2927 | 0.00849 | -0.0312 | -34.4759
-3 | -0.2253 | 0.00761 | -0.0298 | -29.6058
-2.5 | -0.158 | 0.00699 | -0.0288 | -22.6037
-2 | -0.0922 | 0.00636 | -0.0282 | -14.4969
-1.5 | -0.0261 | 0.00596 | -0.0279 | -4.3792
-1 | 0.0395 | 0.00556 | -0.0276 | 7.1043
-0.5 | 0.1048 | 0.00523 | -0.0275 | 20.0382
0 | 0.1697 | 0.00488 | -0.0272 | 34.7746
0.5 | 0.2339 | 0.00461 | -0.0269 | 50.7375
1 | 0.2981 | 0.00447 | -0.0263 | 66.689
1.5 | 0.3602 | 0.00436 | -0.0252 | 82.6147
2 | 0.4253 | 0.0044 | -0.0244 | 96.6591
2.5 | 0.5149 | 0.00474 | -0.0292 | 108.6287
3 | 0.5872 | 0.00523 | -0.0302 | 112.2753
3.5 | 0.6489 | 0.00578 | -0.0289 | 112.2664
4 | 0.7114 | 0.00642 | -0.0275 | 110.81
4.5 | 0.7739 | 0.0072 | -0.026 | 107.4861
5 | 0.8364 | 0.00809 | -0.0242 | 103.3869
5.5 | 0.8989 | 0.0091 | -0.0222 | 98.7802
6 | 0.9615 | 0.01021 | -0.0196 | 94.1724
6.5 | 1.0209 | 0.01185 | -0.0159 | 86.1519
7 | 1.065 | 0.01489 | -0.0101 | 71.5245
7.5 | 1.0839 | 0.01978 | -0.0024 | 54.7978
8 | 1.0703 | 0.02538 | 0.0064 | 42.171
8.5 | 1.0443 | 0.03219 | 0.0101 | 32.4418
9 | 1.0155 | 0.04135 | 0.0079 | 24.5586
9.5 | 0.9799 | 0.05355 | 0.0003 | 18.2988
10 | 0.9491 | 0.06749 | -0.0093 | 14.0628
10.5 | 0.9206 | 0.08279 | -0.0191 | 11.1197
11 | 0.8987 | 0.09698 | -0.0268 | 9.2669
11.5 | 0.8763 | 0.11168 | -0.035 | 7.8465
12 | 0.8619 | 0.12585 | -0.0429 | 6.8486
12.5 | 0.8551 | 0.13945 | -0.0503 | 6.1319
13 | 0.8525 | 0.15316 | -0.0576 | 5.5661
13.5 | 0.8568 | 0.16587 | -0.0643 | 5.1655
14 | 0.8656 | 0.1779 | -0.0705 | 4.8657
14.5 | 0.8778 | 0.18927 | -0.0765 | 4.6378
15.5 | 0.9049 | 0.21245 | -0.088 | 4.2594
16 | 0.9236 | 0.22252 | -0.0934 | 4.1506
16.5 | 0.9449 | 0.23273 | -0.0989 | 4.0601
17 | 0.9654 | 0.24203 | -0.1042 | 3.9888
17.5 | 0.9859 | 0.25099 | -0.1094 | 3.928
18 | 1.0047 | 0.2607 | -0.1148 | 3.8539
18.5 | 1.0255 | 0.27051 | -0.1203 | 3.791
19 | 1.0467 | 0.28054 | -0.1259 | 3.731
19.5 | 1.0694 | 0.2909 | -0.1316 | 3.6762
20 | 1.0905 | 0.3001 | -0.1371 | 3.6338

## 57. Re 3M Mach 0.00 (1)
BIGFOIL.COM POLAR EXPORT
mh43
MH 43 8.5% |  |  |  | Cl Max: | 0.937 | at alpha= | 8.5 | deg
JavaFoil+Calcfoil stall+Eppler ext transition |  |  |  | L/D Max: | 163.736 | at alpha= | 5 | deg
Re: | 3000000 |  |  | Cd Min: | 0.00315 | at alpha= | 2.5 | deg
Mach: | 0 |  |  | Cl=0 at alpha= | -1.2119 | deg
|  |  |  | @ Cl=0.1, Cd= | 0.0038283
|  |  |  | @ Cl=0.4, Cd= | 0.0033914
|  |  |  | @ Cl=0.6, Cd= | 0.09014
alpha (deg) | Cl | Cd | Cm | Cl/Cd
-12.5 | -0.242 | 0.08159 | -0.007 | -2.967
-12 | -0.26 | 0.07675 | -0.008 | -3.383
-11.5 | -0.278 | 0.072 | -0.008 | -3.862
-11 | -0.297 | 0.0676 | -0.008 | -4.392
-10.5 | -0.316 | 0.06394 | -0.008 | -4.939
-10 | -0.335 | 0.05979 | -0.008 | -5.596
-9.5 | -0.353 | 0.05525 | -0.009 | -6.394
-9 | -0.371 | 0.05015 | -0.01 | -7.397
-8.5 | -0.396 | 0.03775 | -0.012 | -10.494
-8 | -0.481 | 0.00695 | -0.016 | -69.127
-7.5 | -0.486 | 0.0067 | -0.016 | -72.594
-7 | -0.485 | 0.00647 | -0.016 | -74.886
-6.5 | -0.476 | 0.00629 | -0.017 | -75.581
-6 | -0.458 | 0.00609 | -0.017 | -75.195
-5.5 | -0.432 | 0.00595 | -0.017 | -72.679
-5 | -0.399 | 0.00579 | -0.017 | -68.957
-4.5 | -0.358 | 0.0056 | -0.018 | -64.051
-4 | -0.312 | 0.00544 | -0.018 | -57.334
-3.5 | -0.261 | 0.0053 | -0.018 | -49.222
-3 | -0.207 | 0.00518 | -0.018 | -39.941
-2.5 | -0.151 | 0.00511 | -0.019 | -29.615
-2 | -0.093 | 0.0045 | -0.019 | -20.58
-1.5 | -0.034 | 0.00431 | -0.019 | -7.895
-1 | 0.025 | 0.00404 | -0.02 | 6.105
-0.5 | 0.083 | 0.00386 | -0.02 | 21.563
0 | 0.142 | 0.00375 | -0.02 | 37.902
0.5 | 0.201 | 0.00363 | -0.02 | 55.228
1 | 0.259 | 0.00357 | -0.021 | 72.73
1.5 | 0.318 | 0.00353 | -0.021 | 90.033
2 | 0.377 | 0.00355 | -0.021 | 106.006
2.5 | 0.435 | 0.00315 | -0.022 | 138.017
3 | 0.494 | 0.00335 | -0.022 | 147.418
3.5 | 0.552 | 0.00358 | -0.022 | 154.263
4 | 0.611 | 0.00381 | -0.023 | 160.189
4.5 | 0.67 | 0.0041 | -0.023 | 163.224
5 | 0.728 | 0.00445 | -0.023 | 163.736
5.5 | 0.786 | 0.00488 | -0.024 | 161.035
6 | 0.821 | 0.00572 | -0.024 | 143.544
6.5 | 0.863 | 0.00591 | -0.024 | 146.16
7 | 0.898 | 0.00618 | -0.025 | 145.357
7.5 | 0.922 | 0.00647 | -0.025 | 142.484
8 | 0.935 | 0.00679 | -0.025 | 137.795
8.5 | 0.937 | 0.00711 | -0.026 | 131.719
9 | 0.927 | 0.00746 | -0.026 | 124.235
9.5 | 0.907 | 0.00765 | -0.026 | 118.617
10 | 0.877 | 0.00802 | -0.027 | 109.375
10.5 | 0.827 | 0.03063 | -0.027 | 27.001
11 | 0.767 | 0.02529 | -0.026 | 30.328
11.5 | 0.708 | 0.0243 | -0.026 | 29.151
12 | 0.638 | 0.03279 | -0.025 | 19.462
12.5 | 0.55 | 0.06372 | -0.021 | 8.637
13 | 0.495 | 0.08237 | -0.017 | 6.011
13.5 | 0.455 | 0.09014 | -0.017 | 5.049

## 58. Re 3M Mach 0.00 (2)
BIGFOIL.COM POLAR EXPORT
mh43
MH 43 8.5% |  |  |  | Cl Max: | 0.9632 | at alpha= | 7.5 | deg
XFOIL ncrit=9 |  |  |  | L/D Max: | 113.1 | at alpha= | 4 | deg
Re: | 3000000 |  |  | Cd Min: | 0.00967 | at alpha= | 7.5 | deg
Mach: | 0 |  |  | Cl=0 at alpha= | -99 | deg
|  |  |  | @ Cl=0.1, Cd= | 0.00443
|  |  |  | @ Cl=0.4, Cd= | 0.0040182
|  |  |  | @ Cl=0.6, Cd= | 0.0053093
alpha (deg) | Cl | Cd | Cm | Cl/Cd
0 | 0.1422 | 0.00443 | -0.0232 | 32.0993
0.5 | 0.1977 | 0.00425 | -0.0232 | 46.5176
1 | 0.2528 | 0.00408 | -0.0231 | 61.9608
1.5 | 0.3075 | 0.004 | -0.0228 | 76.875
2 | 0.3605 | 0.00397 | -0.0221 | 90.806
2.5 | 0.4179 | 0.00404 | -0.0223 | 103.4406
3 | 0.4902 | 0.00442 | -0.0262 | 110.905
3.5 | 0.5459 | 0.00483 | -0.0264 | 113.0228
4 | 0.5983 | 0.00529 | -0.0259 | 113.1002
4.5 | 0.6503 | 0.00588 | -0.0254 | 110.5952
5 | 0.7028 | 0.00646 | -0.025 | 108.7926
5.5 | 0.7548 | 0.00714 | -0.0246 | 105.7143
6 | 0.8073 | 0.00774 | -0.0243 | 104.3023
6.5 | 0.8597 | 0.00834 | -0.0239 | 103.0815
7 | 0.9121 | 0.0089 | -0.0236 | 102.4831
7.5 | 0.9632 | 0.00967 | -0.0231 | 99.607

## 59. Re 3M Mach 0.10 (1)
BIGFOIL.COM POLAR EXPORT
mh43
MH 43 8.5% |  |  |  | Cl Max: | 0.933 | at alpha= | 8 | deg
JavaFoil+Calcfoil stall+Eppler ext transition |  |  |  | L/D Max: | 163.448 | at alpha= | 5 | deg
Re: | 3000000 |  |  | Cd Min: | 0.00316 | at alpha= | 2.5 | deg
Mach: | 0.1 |  |  | Cl=0 at alpha= | -1.2119 | deg
|  |  |  | @ Cl=0.1, Cd= | 0.0038375
|  |  |  | @ Cl=0.4, Cd= | 0.0034108
|  |  |  | @ Cl=0.6, Cd= | 0.08553
alpha (deg) | Cl | Cd | Cm | Cl/Cd
-12 | -0.224 | 0.07759 | -0.008 | -2.886
-11.5 | -0.244 | 0.07272 | -0.008 | -3.355
-11 | -0.265 | 0.06841 | -0.008 | -3.873
-10.5 | -0.286 | 0.06449 | -0.008 | -4.441
-10 | -0.308 | 0.06053 | -0.008 | -5.086
-9.5 | -0.329 | 0.05628 | -0.009 | -5.847
-9 | -0.349 | 0.05169 | -0.009 | -6.761
-8.5 | -0.371 | 0.04434 | -0.011 | -8.367
-8 | -0.465 | 0.00699 | -0.016 | -66.522
-7.5 | -0.474 | 0.00673 | -0.016 | -70.499
-7 | -0.476 | 0.0065 | -0.017 | -73.337
-6.5 | -0.47 | 0.00631 | -0.017 | -74.496
-6 | -0.455 | 0.0061 | -0.017 | -74.631
-5.5 | -0.431 | 0.00597 | -0.017 | -72.288
-5 | -0.399 | 0.0058 | -0.017 | -68.822
-4.5 | -0.359 | 0.00561 | -0.018 | -64.06
-4 | -0.313 | 0.00545 | -0.018 | -57.429
-3.5 | -0.262 | 0.00531 | -0.018 | -49.373
-3 | -0.208 | 0.00518 | -0.019 | -40.092
-2.5 | -0.152 | 0.00511 | -0.019 | -29.742
-2 | -0.093 | 0.0045 | -0.019 | -20.666
-1.5 | -0.034 | 0.00431 | -0.019 | -7.92
-1 | 0.025 | 0.00404 | -0.02 | 6.125
-0.5 | 0.084 | 0.00387 | -0.02 | 21.625
0 | 0.143 | 0.00375 | -0.02 | 38.023
0.5 | 0.202 | 0.00364 | -0.021 | 55.38
1 | 0.261 | 0.00357 | -0.021 | 72.944
1.5 | 0.32 | 0.00354 | -0.021 | 90.274
2 | 0.378 | 0.00356 | -0.021 | 106.249
2.5 | 0.437 | 0.00316 | -0.022 | 138.264
3 | 0.496 | 0.00336 | -0.022 | 147.605
3.5 | 0.555 | 0.00359 | -0.022 | 154.46
4 | 0.614 | 0.00383 | -0.023 | 160.305
4.5 | 0.673 | 0.00412 | -0.023 | 163.275
5 | 0.732 | 0.00448 | -0.023 | 163.448
5.5 | 0.79 | 0.00491 | -0.024 | 160.839
6 | 0.825 | 0.00574 | -0.024 | 143.699
6.5 | 0.866 | 0.00594 | -0.024 | 145.756
7 | 0.9 | 0.00623 | -0.025 | 144.426
7.5 | 0.922 | 0.00653 | -0.025 | 141.189
8 | 0.933 | 0.00685 | -0.025 | 136.067
8.5 | 0.931 | 0.00719 | -0.026 | 129.464
9 | 0.917 | 0.00755 | -0.026 | 121.377
9.5 | 0.891 | 0.00774 | -0.027 | 115.069
10 | 0.856 | 0.00813 | -0.027 | 105.205
10.5 | 0.792 | 0.02886 | -0.027 | 27.436
11 | 0.729 | 0.02674 | -0.026 | 27.264
11.5 | 0.662 | 0.02471 | -0.026 | 26.772
12 | 0.571 | 0.04679 | -0.023 | 12.206
12.5 | 0.496 | 0.07387 | -0.019 | 6.712
13 | 0.447 | 0.08553 | -0.017 | 5.22

## 60. Re 3M Mach 0.10 (2)
BIGFOIL.COM POLAR EXPORT
mh43
MH 43 8.5% |  |  |  | Cl Max: | 1.2815 | at alpha= | 11.5 | deg
XFOIL ncrit=9 |  |  |  | L/D Max: | 113.352 | at alpha= | 4 | deg
Re: | 3000000 |  |  | Cd Min: | 0.14886 | at alpha= | 16 | deg
Mach: | 0.1 |  |  | Cl=0 at alpha= | -1.28 | deg
|  |  |  | @ Cl=0.1, Cd= | 0.0046644
|  |  |  | @ Cl=0.4, Cd= | 0.0040255
|  |  |  | @ Cl=0.6, Cd= | 0.0052934
alpha (deg) | Cl | Cd | Cm | Cl/Cd
-10.5 | -0.4851 | 0.10586 | 0.0106 | -4.5825
-10 | -0.4854 | 0.09544 | 0.0062 | -5.0859
-9.5 | -0.4893 | 0.0845 | 0.0017 | -5.7905
-9 | -0.5007 | 0.07233 | -0.0034 | -6.9224
-8.5 | -0.5248 | 0.05879 | -0.0098 | -8.9267
-8 | -0.5782 | 0.04314 | -0.0213 | -13.4029
-7.5 | -0.6092 | 0.02116 | -0.0269 | -28.7902
-7 | -0.6048 | 0.02199 | -0.0296 | -27.5034
-6.5 | -0.5633 | 0.01766 | -0.0284 | -31.8969
-5.5 | -0.4677 | 0.01033 | -0.0253 | -45.2759
-5 | -0.4153 | 0.0086 | -0.0243 | -48.2907
-4.5 | -0.3607 | 0.00769 | -0.0238 | -46.9051
-4 | -0.3047 | 0.00725 | -0.0236 | -42.0276
-3.5 | -0.2487 | 0.00679 | -0.0233 | -36.6274
-3 | -0.1921 | 0.00654 | -0.0233 | -29.3731
-2.5 | -0.1364 | 0.00607 | -0.0232 | -22.4712
-2 | -0.0807 | 0.00563 | -0.0232 | -14.3339
-1.5 | -0.0246 | 0.00533 | -0.0232 | -4.6154
-1 | 0.0313 | 0.00498 | -0.0232 | 6.2851
-0.5 | 0.0874 | 0.00473 | -0.0233 | 18.4778
0 | 0.1431 | 0.00444 | -0.0233 | 32.2297
0.5 | 0.1989 | 0.00426 | -0.0233 | 46.6901
1 | 0.2543 | 0.00409 | -0.0232 | 62.176
1.5 | 0.3093 | 0.00401 | -0.0229 | 77.1322
2 | 0.3627 | 0.00398 | -0.0222 | 91.1307
2.5 | 0.4201 | 0.00405 | -0.0224 | 103.7284
3 | 0.4929 | 0.00444 | -0.0263 | 111.0135
3.5 | 0.5492 | 0.00485 | -0.0266 | 113.2371
4 | 0.6019 | 0.00531 | -0.026 | 113.3522
4.5 | 0.6543 | 0.0059 | -0.0255 | 110.8983
5 | 0.7071 | 0.00649 | -0.0251 | 108.9522
5.5 | 0.7594 | 0.00718 | -0.0246 | 105.766
6 | 0.8122 | 0.00781 | -0.0242 | 103.9949
6.5 | 0.865 | 0.0084 | -0.0238 | 102.9762
7 | 0.9178 | 0.009 | -0.0234 | 101.9778
7.5 | 0.9686 | 0.00994 | -0.0226 | 97.4447
8 | 1.0203 | 0.01066 | -0.022 | 95.7129
8.5 | 1.0703 | 0.0116 | -0.0212 | 92.2672
9 | 1.118 | 0.01283 | -0.0201 | 87.1395
9.5 | 1.1619 | 0.0145 | -0.0184 | 80.131
10 | 1.2006 | 0.01668 | -0.0163 | 71.9784
10.5 | 1.2357 | 0.01901 | -0.0138 | 65.0026
11 | 1.2681 | 0.0213 | -0.0112 | 59.5352
11.5 | 1.2815 | 0.02501 | -0.0067 | 51.2395
12 | 1.2681 | 0.02888 | 0.0008 | 43.9093
12.5 | 1.2542 | 0.03365 | 0.0045 | 37.2719
13 | 1.2132 | 0.04306 | 0.0045 | 28.1746
13.5 | 1.1804 | 0.05379 | 0.0002 | 21.9446
14 | 1.1618 | 0.06425 | -0.0056 | 18.0825
14.5 | 1.1211 | 0.08051 | -0.0154 | 13.925
15 | 1.07 | 0.10171 | -0.028 | 10.5201
15.5 | 1.0309 | 0.1217 | -0.039 | 8.4708
16 | 0.9719 | 0.14886 | -0.0533 | 6.529

## 61. Re 3M Mach 0.25 (1)
BIGFOIL.COM POLAR EXPORT
mh43
MH 43 8.5% |  |  |  | Cl Max: | 0.917 | at alpha= | 7.5 | deg
JavaFoil+Calcfoil stall+Eppler ext transition |  |  |  | L/D Max: | 163.114 | at alpha= | 4.5 | deg
Re: | 3000000 |  |  | Cd Min: | 0.00322 | at alpha= | 2.5 | deg
Mach: | 0.25 |  |  | Cl=0 at alpha= | -1.2083 | deg
|  |  |  | @ Cl=0.1, Cd= | 0.08546
|  |  |  | @ Cl=0.4, Cd= | 0.08546
|  |  |  | @ Cl=0.6, Cd= | 0.08546
alpha (deg) | Cl | Cd | Cm | Cl/Cd
-11 | -0.056 | 0.0712 | -0.008 | -0.784
-10.5 | -0.053 | 0.0669 | -0.008 | -0.793
-10 | -0.05 | 0.06287 | -0.008 | -0.8
-9.5 | -0.048 | 0.05851 | -0.008 | -0.813
-9 | -0.155 | 0.05477 | -0.009 | -2.822
-8.5 | -0.212 | 0.05013 | -0.009 | -4.227
-8 | -0.262 | 0.0443 | -0.011 | -5.913
-7.5 | -0.367 | 0.00686 | -0.017 | -53.409
-7 | -0.402 | 0.00664 | -0.017 | -60.529
-6.5 | -0.423 | 0.0064 | -0.017 | -66.036
-6 | -0.429 | 0.0062 | -0.017 | -69.121
-5.5 | -0.419 | 0.00604 | -0.018 | -69.385
-5 | -0.397 | 0.00585 | -0.018 | -67.761
-4.5 | -0.362 | 0.00568 | -0.018 | -63.811
-4 | -0.319 | 0.00551 | -0.019 | -57.846
-3.5 | -0.268 | 0.00533 | -0.019 | -50.274
-3 | -0.213 | 0.00522 | -0.019 | -40.846
-2.5 | -0.156 | 0.00514 | -0.019 | -30.375
-2 | -0.096 | 0.00453 | -0.02 | -21.095
-1.5 | -0.035 | 0.00433 | -0.02 | -8.105
-1 | 0.025 | 0.00409 | -0.02 | 6.223
-0.5 | 0.086 | 0.00391 | -0.021 | 21.991
0 | 0.147 | 0.00379 | -0.021 | 38.642
0.5 | 0.207 | 0.00369 | -0.021 | 56.188
1 | 0.268 | 0.00362 | -0.021 | 74.072
1.5 | 0.328 | 0.00359 | -0.022 | 91.581
2 | 0.389 | 0.00362 | -0.022 | 107.469
2.5 | 0.45 | 0.00322 | -0.022 | 139.43
3 | 0.51 | 0.00343 | -0.023 | 148.731
3.5 | 0.571 | 0.00368 | -0.023 | 155.223
4 | 0.631 | 0.00392 | -0.023 | 160.776
4.5 | 0.691 | 0.00424 | -0.024 | 163.114
5 | 0.752 | 0.00467 | -0.024 | 161.027
5.5 | 0.812 | 0.00518 | -0.024 | 156.782
6 | 0.843 | 0.00597 | -0.025 | 141.111
6.5 | 0.88 | 0.00622 | -0.025 | 141.598
7 | 0.907 | 0.00655 | -0.025 | 138.537
7.5 | 0.917 | 0.00689 | -0.026 | 133.033
8 | 0.907 | 0.00727 | -0.026 | 124.623
8.5 | 0.875 | 0.00768 | -0.027 | 113.983
9 | 0.822 | 0.0081 | -0.027 | 101.55
9.5 | 0.749 | 0.00833 | -0.027 | 89.963
10 | 0.634 | 0.02826 | -0.027 | 22.418
10.5 | 0.513 | 0.02433 | -0.026 | 21.091
11 | 0.358 | 0.06468 | -0.018 | 5.534
11.5 | 0.248 | 0.07545 | -0.016 | 3.289
12 | 0.076 | 0.08214 | -0.015 | 0.931
12.5 | 0.08 | 0.08546 | -0.016 | 0.931

## 62. Re 3M Mach 0.25 (2)
BIGFOIL.COM POLAR EXPORT
mh43
MH 43 8.5% |  |  |  | Cl Max: | 1.1869 | at alpha= | 10 | deg
XFOIL ncrit=9 |  |  |  | L/D Max: | 114.415 | at alpha= | 3.5 | deg
Re: | 3000000 |  |  | Cd Min: | 0.21968 | at alpha= | -17 | deg
Mach: | 0.25 |  |  | Cl=0 at alpha= | -1.2834 | deg
|  |  |  | @ Cl=0.1, Cd= | 0.0047442
|  |  |  | @ Cl=0.4, Cd= | 0.0040862
|  |  |  | @ Cl=0.6, Cd= | 0.0052468
alpha (deg) | Cl | Cd | Cm | Cl/Cd
-17 | -0.7293 | 0.21968 | 0.0637 | -3.3198
-16.5 | -0.7111 | 0.21288 | 0.0594 | -3.3404
-16 | -0.6929 | 0.20573 | 0.0552 | -3.368
-15.5 | -0.6751 | 0.1983 | 0.0511 | -3.4044
-15 | -0.6576 | 0.19077 | 0.0469 | -3.4471
-14.5 | -0.6395 | 0.1828 | 0.0429 | -3.4984
-14 | -0.6233 | 0.17444 | 0.0387 | -3.5731
-13.5 | -0.6081 | 0.16599 | 0.0346 | -3.6635
-13 | -0.5937 | 0.15776 | 0.0305 | -3.7633
-12.5 | -0.5799 | 0.14952 | 0.0266 | -3.8784
-12 | -0.5674 | 0.14117 | 0.0227 | -4.0193
-11.5 | -0.5557 | 0.1328 | 0.0188 | -4.1845
-11 | -0.5456 | 0.1243 | 0.0149 | -4.3894
-10.5 | -0.5366 | 0.11586 | 0.0111 | -4.6315
-10 | -0.5421 | 0.10443 | 0.0059 | -5.191
-9.5 | -0.5389 | 0.09585 | 0.0017 | -5.6223
-9 | -0.5374 | 0.0872 | -0.0028 | -6.1628
-8.5 | -0.5405 | 0.07804 | -0.0078 | -6.9259
-8 | -0.5528 | 0.06845 | -0.0138 | -8.076
-7.5 | -0.5703 | 0.0532 | -0.0284 | -10.7199
-7 | -0.5705 | 0.03963 | -0.0327 | -14.3957
-6.5 | -0.5544 | 0.02846 | -0.0328 | -19.48
-5.5 | -0.4801 | 0.01292 | -0.0283 | -37.1594
-5 | -0.4284 | 0.00976 | -0.0266 | -43.8934
-4.5 | -0.3729 | 0.00822 | -0.0256 | -45.365
-4 | -0.3153 | 0.00743 | -0.0249 | -42.4361
-3.5 | -0.2572 | 0.0069 | -0.0245 | -37.2754
-3 | -0.1985 | 0.00662 | -0.0243 | -29.9849
-2 | -0.083 | 0.0057 | -0.024 | -14.5614
-1.5 | -0.025 | 0.00539 | -0.024 | -4.6382
-1 | 0.0327 | 0.00504 | -0.024 | 6.4881
-0.5 | 0.0906 | 0.00479 | -0.024 | 18.9144
0 | 0.1481 | 0.00451 | -0.024 | 32.8381
0.5 | 0.2057 | 0.00432 | -0.024 | 47.6157
1 | 0.2628 | 0.00416 | -0.0239 | 63.1731
1.5 | 0.3196 | 0.00408 | -0.0236 | 78.3333
2 | 0.3749 | 0.00406 | -0.0229 | 92.3399
2.5 | 0.4325 | 0.00412 | -0.0226 | 104.9757
3 | 0.5081 | 0.00453 | -0.0267 | 112.1634
3.5 | 0.5675 | 0.00496 | -0.0271 | 114.4153
4 | 0.6219 | 0.00544 | -0.0264 | 114.3199
4.5 | 0.6761 | 0.00606 | -0.0258 | 111.5677
5 | 0.7308 | 0.00668 | -0.0251 | 109.4012
5.5 | 0.7851 | 0.00743 | -0.0245 | 105.6662
6 | 0.84 | 0.00808 | -0.0238 | 103.9604
6.5 | 0.8951 | 0.00873 | -0.0231 | 102.5315
7 | 0.9493 | 0.00952 | -0.0222 | 99.7164
7.5 | 1.0025 | 0.01053 | -0.021 | 95.2042
8 | 1.0544 | 0.01168 | -0.0196 | 90.274
8.5 | 1.1022 | 0.01333 | -0.0176 | 82.6857
9 | 1.1433 | 0.01571 | -0.0149 | 72.7753
9.5 | 1.1734 | 0.0192 | -0.0109 | 61.1146
10 | 1.1869 | 0.02393 | -0.0057 | 49.5988
10.5 | 1.1752 | 0.02873 | 0.0018 | 40.905
11 | 1.164 | 0.03307 | 0.0062 | 35.1981
11.5 | 1.1253 | 0.04211 | 0.006 | 26.7229
12 | 1.0939 | 0.05285 | 0.0011 | 20.6982
12.5 | 1.0597 | 0.06662 | -0.0074 | 15.9066
13 | 1.0168 | 0.08487 | -0.0191 | 11.9807
13.5 | 0.9656 | 0.10698 | -0.0316 | 9.026
14 | 0.9517 | 0.12099 | -0.0385 | 7.8659
14.5 | 0.8426 | 0.16508 | -0.0591 | 5.1042
15 | 0.8488 | 0.17656 | -0.0646 | 4.8074

## 63. Re 3M Mach 0.50 (1)
BIGFOIL.COM POLAR EXPORT
mh43
MH 43 8.5% |  |  |  | Cl Max: | 2.306 | at alpha= | 20 | deg
JavaFoil+Calcfoil stall+Eppler ext transition |  |  |  | L/D Max: | 148.4 | at alpha= | 4 | deg
Re: | 3000000 |  |  | Cd Min: | 0.00394 | at alpha= | 1 | deg
Mach: | 0.5 |  |  | Cl=0 at alpha= | -1.209 | deg
|  |  |  | @ Cl=0.1, Cd= | 0.0041447
|  |  |  | @ Cl=0.4, Cd= | 0.0039937
|  |  |  | @ Cl=0.6, Cd= | 0.0041612
alpha (deg) | Cl | Cd | Cm | Cl/Cd
-20 | -0.999 | 0.16686 | -0.009 | -5.984
-19.5 | -0.973 | 0.16262 | -0.009 | -5.985
-19 | -0.948 | 0.15881 | -0.009 | -5.969
-18.5 | -0.923 | 0.15323 | -0.009 | -6.021
-18 | -0.897 | 0.14814 | -0.009 | -6.058
-17.5 | -0.874 | 0.14674 | -0.009 | -5.957
-17 | -0.848 | 0.13774 | -0.009 | -6.157
-16.5 | -0.82 | 0.13358 | -0.009 | -6.142
-16 | -0.793 | 0.12948 | -0.008 | -6.126
-15.5 | -0.767 | 0.12394 | -0.008 | -6.189
-15 | -0.741 | 0.12169 | -0.008 | -6.091
-14.5 | -0.715 | 0.11722 | -0.008 | -6.101
-14 | -0.689 | 0.11181 | -0.008 | -6.163
-13.5 | -0.664 | 0.10891 | -0.009 | -6.1
-13 | -0.637 | 0.10366 | -0.008 | -6.143
-12.5 | -0.609 | 0.10058 | -0.008 | -6.058
-12 | -0.583 | 0.09587 | -0.008 | -6.08
-11.5 | -0.557 | 0.09067 | -0.008 | -6.139
-11 | -0.53 | 0.08779 | -0.008 | -6.042
-10.5 | -0.504 | 0.08468 | -0.008 | -5.952
-10 | -0.478 | 0.0799 | -0.008 | -5.977
-9.5 | -0.45 | 0.09538 | -0.007 | -4.713
-9 | -0.424 | 0.06402 | -0.008 | -6.624
-8.5 | -0.398 | 0.05803 | -0.009 | -6.852
-8 | -0.371 | 0.05308 | -0.009 | -6.989
-7.5 | -0.344 | 0.04873 | -0.009 | -7.07
-7 | -0.316 | 0.0483 | -0.008 | -6.548
-6.5 | -0.29 | 0.04442 | -0.009 | -6.53
-6 | -0.327 | 0.00658 | -0.02 | -49.652
-5.5 | -0.293 | 0.00632 | -0.02 | -46.353
-5 | -0.259 | 0.00624 | -0.02 | -41.545
-4.5 | -0.225 | 0.00599 | -0.02 | -37.602
-4 | -0.301 | 0.0058 | -0.021 | -51.771
-3.5 | -0.286 | 0.0056 | -0.021 | -51.06
-3 | -0.234 | 0.00542 | -0.021 | -43.283
-2.5 | -0.175 | 0.0053 | -0.022 | -32.966
-2 | -0.107 | 0.00474 | -0.022 | -22.545
-1.5 | -0.039 | 0.00457 | -0.022 | -8.585
-1 | 0.028 | 0.00441 | -0.023 | 6.457
-0.5 | 0.096 | 0.00415 | -0.023 | 23.178
0 | 0.164 | 0.00406 | -0.023 | 40.36
0.5 | 0.232 | 0.004 | -0.024 | 57.959
1 | 0.299 | 0.00394 | -0.024 | 75.967
1.5 | 0.367 | 0.00395 | -0.024 | 92.991
2 | 0.435 | 0.00404 | -0.025 | 107.526
2.5 | 0.503 | 0.00414 | -0.025 | 121.305
3 | 0.57 | 0.00402 | -0.025 | 141.997
3.5 | 0.638 | 0.00434 | -0.026 | 146.951
4 | 0.706 | 0.00475 | -0.026 | 148.4
4.5 | 0.773 | 0.00528 | -0.027 | 146.553
5 | 0.841 | 0.00592 | -0.027 | 141.962
5.5 | 0.908 | 0.00694 | -0.027 | 130.944
6 | 0.886 | 0.00761 | -0.028 | 116.307
6.5 | 0.781 | 0.00812 | -0.028 | 96.204
7 | 0.571 | 0.00876 | -0.028 | 65.147
7.5 | 0.606 | 0.00938 | -0.029 | 64.553
8 | 0.626 | 0.03627 | -0.029 | 17.27
8.5 | 0.558 | 0.05066 | -0.02 | 11.014
9 | 0.57 | 0.06795 | -0.013 | 8.394
9.5 | 0.598 | 0.07784 | -0.014 | 7.689
10 | 0.626 | 0.08004 | -0.014 | 7.827
10.5 | 0.654 | 0.0828 | -0.014 | 7.903
11 | 0.684 | 0.08963 | -0.016 | 7.637
11.5 | 0.712 | 0.09289 | -0.015 | 7.661
12 | 0.74 | 0.09719 | -0.016 | 7.612
12.5 | 0.768 | 0.09933 | -0.016 | 7.735
13 | 0.799 | 0.10546 | -0.018 | 7.575
13.5 | 0.828 | 0.11256 | -0.019 | 7.357
14 | 1.651 | 0.11347 | -0.018 | 14.553
14.5 | 1.706 | 0.11737 | -0.019 | 14.531
15 | 1.76 | 0.12209 | -0.019 | 14.414
15.5 | 1.819 | 0.12774 | -0.021 | 14.24
16 | 1.877 | 0.13317 | -0.021 | 14.095
16.5 | 1.925 | 0.13771 | -0.021 | 13.981
17 | 1.979 | 0.141 | -0.022 | 14.035
17.5 | 2.033 | 0.14614 | -0.022 | 13.908
18 | 2.087 | 0.15066 | -0.022 | 13.85
18.5 | 2.147 | 0.15506 | -0.024 | 13.848
19 | 2.206 | 0.16005 | -0.024 | 13.784
19.5 | 2.264 | 0.16632 | -0.025 | 13.612
20 | 2.306 | 0.16743 | -0.025 | 13.773

## 64. Re 3M Mach 0.50 (2)
BIGFOIL.COM POLAR EXPORT
mh43
MH 43 8.5% |  |  |  | Cl Max: | 1.0967 | at alpha= | 7.5 | deg
XFOIL ncrit=9 |  |  |  | L/D Max: | 119.211 | at alpha= | 3.5 | deg
Re: | 3000000 |  |  | Cd Min: | 0.13668 | at alpha= | 12.5 | deg
Mach: | 0.5 |  |  | Cl=0 at alpha= | -99 | deg
|  |  |  | @ Cl=0.1, Cd= | 0.00477
|  |  |  | @ Cl=0.4, Cd= | 0.0043608
|  |  |  | @ Cl=0.6, Cd= | 0.0050955
alpha (deg) | Cl | Cd | Cm | Cl/Cd
0 | 0.1708 | 0.00477 | -0.0273 | 35.8071
0.5 | 0.2363 | 0.00459 | -0.0272 | 51.4815
1 | 0.3012 | 0.00442 | -0.0269 | 68.1448
1.5 | 0.3658 | 0.00435 | -0.0265 | 84.092
2 | 0.4294 | 0.00437 | -0.0258 | 98.2609
3 | 0.5768 | 0.00493 | -0.0282 | 116.998
3.5 | 0.6497 | 0.00545 | -0.0292 | 119.211
4.5 | 0.7747 | 0.00681 | -0.0262 | 113.7592
5 | 0.8385 | 0.00756 | -0.0245 | 110.9127
5.5 | 0.9017 | 0.00851 | -0.0225 | 105.9577
6 | 0.9662 | 0.00943 | -0.0201 | 102.4602
6.5 | 1.0285 | 0.01081 | -0.0167 | 95.1434
7 | 1.0764 | 0.01366 | -0.011 | 78.7994
7.5 | 1.0967 | 0.01862 | -0.0031 | 58.899
8 | 1.0819 | 0.02459 | 0.0061 | 43.9976
8.5 | 1.0523 | 0.03117 | 0.011 | 33.76
9 | 1.0217 | 0.04024 | 0.0091 | 25.3902
9.5 | 0.9872 | 0.05205 | 0.0023 | 18.9664
10 | 0.9563 | 0.06567 | -0.0073 | 14.5622
10.5 | 0.9284 | 0.0807 | -0.0172 | 11.5043
11 | 0.9071 | 0.09485 | -0.025 | 9.5635
11.5 | 0.8854 | 0.10926 | -0.033 | 8.1036
12 | 0.8713 | 0.12316 | -0.0409 | 7.0745
12.5 | 0.864 | 0.13668 | -0.0484 | 6.3213

## 65. Re 4M Mach 0.00 (1)
BIGFOIL.COM POLAR EXPORT
mh43
MH 43 8.5% |  |  |  | Cl Max: | 0.937 | at alpha= | 8.5 | deg
JavaFoil+Calcfoil stall+Eppler ext transition |  |  |  | L/D Max: | 167.497 | at alpha= | 5 | deg
Re: | 4000000 |  |  | Cd Min: | 0.00351 | at alpha= | 3.5 | deg
Mach: | 0 |  |  | Cl=0 at alpha= | -1.2119 | deg
|  |  |  | @ Cl=0.1, Cd= | 0.0038912
|  |  |  | @ Cl=0.4, Cd= | 0.0036678
|  |  |  | @ Cl=0.6, Cd= | 0.08126
alpha (deg) | Cl | Cd | Cm | Cl/Cd
-12.5 | -0.243 | 0.07902 | -0.008 | -3.073
-12 | -0.261 | 0.07412 | -0.008 | -3.515
-11.5 | -0.279 | 0.06929 | -0.008 | -4.033
-11 | -0.299 | 0.06439 | -0.009 | -4.642
-10.5 | -0.319 | 0.05972 | -0.009 | -5.335
-10 | -0.34 | 0.05355 | -0.01 | -6.344
-9.5 | -0.362 | 0.04601 | -0.011 | -7.869
-9 | -0.447 | 0.01269 | -0.015 | -35.189
-8.5 | -0.469 | 0.00705 | -0.016 | -66.601
-8 | -0.481 | 0.00675 | -0.016 | -71.188
-7.5 | -0.486 | 0.0065 | -0.016 | -74.818
-7 | -0.485 | 0.0063 | -0.016 | -76.992
-6.5 | -0.476 | 0.00608 | -0.017 | -78.169
-6 | -0.458 | 0.00588 | -0.017 | -77.922
-5.5 | -0.432 | 0.00574 | -0.017 | -75.408
-5 | -0.399 | 0.00559 | -0.017 | -71.381
-4.5 | -0.358 | 0.00541 | -0.018 | -66.227
-4 | -0.312 | 0.00526 | -0.018 | -59.368
-3.5 | -0.261 | 0.00513 | -0.018 | -50.915
-3 | -0.207 | 0.00502 | -0.018 | -41.214
-2.5 | -0.151 | 0.00494 | -0.019 | -30.589
-2 | -0.093 | 0.00438 | -0.019 | -21.122
-1.5 | -0.034 | 0.00429 | -0.019 | -7.927
-1 | 0.025 | 0.00409 | -0.02 | 6.029
-0.5 | 0.083 | 0.00392 | -0.02 | 21.268
0 | 0.142 | 0.00382 | -0.02 | 37.146
0.5 | 0.201 | 0.00372 | -0.02 | 53.967
1 | 0.259 | 0.00367 | -0.021 | 70.711
1.5 | 0.318 | 0.00362 | -0.021 | 87.926
2 | 0.377 | 0.00364 | -0.021 | 103.603
2.5 | 0.435 | 0.00371 | -0.022 | 117.281
3 | 0.494 | 0.00378 | -0.022 | 130.671
3.5 | 0.552 | 0.00351 | -0.022 | 157.464
4 | 0.611 | 0.00374 | -0.023 | 163.456
4.5 | 0.67 | 0.00403 | -0.023 | 166.113
5 | 0.728 | 0.00435 | -0.023 | 167.497
5.5 | 0.786 | 0.00475 | -0.024 | 165.415
6 | 0.821 | 0.00545 | -0.024 | 150.632
6.5 | 0.863 | 0.00563 | -0.024 | 153.415
7 | 0.898 | 0.00589 | -0.025 | 152.598
7.5 | 0.922 | 0.00616 | -0.025 | 149.595
8 | 0.935 | 0.00646 | -0.025 | 144.677
8.5 | 0.937 | 0.00677 | -0.026 | 138.297
9 | 0.927 | 0.00711 | -0.026 | 130.421
9.5 | 0.907 | 0.00728 | -0.026 | 124.558
10 | 0.877 | 0.00764 | -0.027 | 114.858
10.5 | 0.84 | 0.00799 | -0.027 | 105.164
11 | 0.776 | 0.02891 | -0.027 | 26.854
11.5 | 0.719 | 0.02621 | -0.027 | 27.447
12 | 0.66 | 0.02576 | -0.026 | 25.608
12.5 | 0.594 | 0.03353 | -0.025 | 17.728
13 | 0.513 | 0.06427 | -0.021 | 7.974
13.5 | 0.462 | 0.08126 | -0.019 | 5.681

## 66. Re 4M Mach 0.00 (2)
BIGFOIL.COM POLAR EXPORT
mh43
MH 43 8.5% |  |  |  | Cl Max: | 1.3414 | at alpha= | 12.5 | deg
XFOIL ncrit=9 |  |  |  | L/D Max: | 116.162 | at alpha= | 3.5 | deg
Re: | 4000000 |  |  | Cd Min: | 0.25892 | at alpha= | 20 | deg
Mach: | 0 |  |  | Cl=0 at alpha= | -99 | deg
|  |  |  | @ Cl=0.1, Cd= | 0.00445
|  |  |  | @ Cl=0.4, Cd= | 0.0041104
|  |  |  | @ Cl=0.6, Cd= | 0.0051697
alpha (deg) | Cl | Cd | Cm | Cl/Cd
0 | 0.1428 | 0.00445 | -0.0232 | 32.0899
0.5 | 0.1986 | 0.00431 | -0.0233 | 46.0789
1 | 0.254 | 0.00414 | -0.0233 | 61.3527
1.5 | 0.3094 | 0.00412 | -0.0232 | 75.0971
2 | 0.364 | 0.00409 | -0.023 | 88.9976
2.5 | 0.417 | 0.00412 | -0.0224 | 101.2136
3 | 0.4736 | 0.00428 | -0.0226 | 110.6542
3.5 | 0.5448 | 0.00469 | -0.0263 | 116.162
4 | 0.5982 | 0.00515 | -0.026 | 116.1553
4.5 | 0.6503 | 0.00572 | -0.0255 | 113.6888
5 | 0.7029 | 0.00626 | -0.0251 | 112.2843
5.5 | 0.7554 | 0.00685 | -0.0247 | 110.2774
6 | 0.8083 | 0.00739 | -0.0244 | 109.3775
6.5 | 0.8609 | 0.00796 | -0.0241 | 108.1533
7 | 0.9137 | 0.00847 | -0.0238 | 107.8749
7.5 | 0.9653 | 0.0092 | -0.0233 | 104.9239
8 | 1.0172 | 0.00981 | -0.0228 | 103.6901
8.5 | 1.068 | 0.01056 | -0.0223 | 101.1364
9 | 1.1175 | 0.01146 | -0.0215 | 97.5131
9.5 | 1.1648 | 0.01263 | -0.0205 | 92.2249
10 | 1.2096 | 0.01403 | -0.0192 | 86.2153
10.5 | 1.2524 | 0.01553 | -0.0178 | 80.6439
11 | 1.2923 | 0.01719 | -0.0161 | 75.1774
11.5 | 1.3217 | 0.01984 | -0.0131 | 66.6179
12 | 1.3395 | 0.02311 | -0.009 | 57.9619
12.5 | 1.3414 | 0.02616 | -0.0028 | 51.2768
13 | 1.2972 | 0.03273 | 0.0043 | 39.6334
13.5 | 1.2713 | 0.04009 | 0.005 | 31.7111
14 | 1.2674 | 0.04621 | 0.0034 | 27.427
14.5 | 1.2265 | 0.05885 | -0.0024 | 20.8411
15 | 1.1693 | 0.07709 | -0.013 | 15.168
15.5 | 1.1368 | 0.09321 | -0.0226 | 12.1961
16 | 1.0765 | 0.11753 | -0.0364 | 9.1594
16.5 | 1.0481 | 0.13532 | -0.0462 | 7.7453
17 | 1.0028 | 0.15915 | -0.059 | 6.301
18 | 0.9028 | 0.22695 | -0.0889 | 3.978
18.5 | 0.9165 | 0.23558 | -0.0935 | 3.8904
19 | 0.931 | 0.24407 | -0.098 | 3.8145
20 | 0.9633 | 0.25892 | -0.1066 | 3.7205

## 67. Re 4M Mach 0.10 (1)
BIGFOIL.COM POLAR EXPORT
mh43
MH 43 8.5% |  |  |  | Cl Max: | 0.933 | at alpha= | 8 | deg
JavaFoil+Calcfoil stall+Eppler ext transition |  |  |  | L/D Max: | 167.481 | at alpha= | 5 | deg
Re: | 4000000 |  |  | Cd Min: | 0.00352 | at alpha= | 3.5 | deg
Mach: | 0.1 |  |  | Cl=0 at alpha= | -1.2119 | deg
|  |  |  | @ Cl=0.1, Cd= | 0.0039029
|  |  |  | @ Cl=0.4, Cd= | 0.0036698
|  |  |  | @ Cl=0.6, Cd= | 0.07561
alpha (deg) | Cl | Cd | Cm | Cl/Cd
-12 | -0.225 | 0.07505 | -0.008 | -2.993
-11.5 | -0.245 | 0.07033 | -0.008 | -3.484
-11 | -0.266 | 0.06588 | -0.009 | -4.042
-10.5 | -0.288 | 0.06101 | -0.009 | -4.728
-10 | -0.311 | 0.05557 | -0.01 | -5.604
-9.5 | -0.336 | 0.04849 | -0.01 | -6.927
-9 | -0.378 | 0.02766 | -0.013 | -13.665
-8.5 | -0.449 | 0.00708 | -0.016 | -63.482
-8 | -0.465 | 0.00678 | -0.016 | -68.527
-7.5 | -0.474 | 0.00653 | -0.016 | -72.645
-7 | -0.476 | 0.00632 | -0.017 | -75.378
-6.5 | -0.47 | 0.00611 | -0.017 | -77.012
-6 | -0.455 | 0.00589 | -0.017 | -77.285
-5.5 | -0.431 | 0.00575 | -0.017 | -75.003
-5 | -0.399 | 0.0056 | -0.017 | -71.244
-4.5 | -0.359 | 0.00542 | -0.018 | -66.236
-4 | -0.313 | 0.00527 | -0.018 | -59.466
-3.5 | -0.262 | 0.00513 | -0.018 | -51.072
-3 | -0.208 | 0.00502 | -0.019 | -41.369
-2.5 | -0.152 | 0.00495 | -0.019 | -30.71
-2 | -0.093 | 0.00439 | -0.019 | -21.201
-1.5 | -0.034 | 0.0043 | -0.019 | -7.955
-1 | 0.025 | 0.0041 | -0.02 | 6.043
-0.5 | 0.084 | 0.00393 | -0.02 | 21.314
0 | 0.143 | 0.00383 | -0.02 | 37.268
0.5 | 0.202 | 0.00372 | -0.021 | 54.153
1 | 0.261 | 0.00368 | -0.021 | 70.905
1.5 | 0.32 | 0.00362 | -0.021 | 88.194
2 | 0.378 | 0.00364 | -0.021 | 103.863
2.5 | 0.437 | 0.00372 | -0.022 | 117.545
3 | 0.496 | 0.00379 | -0.022 | 130.915
3.5 | 0.555 | 0.00352 | -0.022 | 157.608
4 | 0.614 | 0.00376 | -0.023 | 163.47
4.5 | 0.673 | 0.00405 | -0.023 | 166.225
5 | 0.732 | 0.00437 | -0.023 | 167.481
5.5 | 0.79 | 0.00478 | -0.024 | 165.372
6 | 0.825 | 0.00548 | -0.024 | 150.453
6.5 | 0.866 | 0.00566 | -0.024 | 152.995
7 | 0.9 | 0.00594 | -0.025 | 151.622
7.5 | 0.922 | 0.00622 | -0.025 | 148.238
8 | 0.933 | 0.00653 | -0.025 | 142.866
8.5 | 0.931 | 0.00685 | -0.026 | 135.931
9 | 0.917 | 0.00719 | -0.026 | 127.418
9.5 | 0.891 | 0.00737 | -0.027 | 120.83
10 | 0.856 | 0.00774 | -0.027 | 110.493
10.5 | 0.812 | 0.00811 | -0.027 | 100.112
11 | 0.738 | 0.02693 | -0.027 | 27.41
11.5 | 0.675 | 0.02484 | -0.026 | 27.186
12 | 0.608 | 0.02663 | -0.026 | 22.823
12.5 | 0.529 | 0.04499 | -0.024 | 11.765
13 | 0.454 | 0.07561 | -0.019 | 6.007

## 68. Re 4M Mach 0.10 (2)
BIGFOIL.COM POLAR EXPORT
mh43
MH 43 8.5% |  |  |  | Cl Max: | 1.3168 | at alpha= | 12 | deg
XFOIL ncrit=9 |  |  |  | L/D Max: | 116.402 | at alpha= | 4 | deg
Re: | 4000000 |  |  | Cd Min: | 0.15205 | at alpha= | 16.5 | deg
Mach: | 0.1 |  |  | Cl=0 at alpha= | -1.2776 | deg
|  |  |  | @ Cl=0.1, Cd= | 0.0046392
|  |  |  | @ Cl=0.4, Cd= | 0.004119
|  |  |  | @ Cl=0.6, Cd= | 0.0051546
alpha (deg) | Cl | Cd | Cm | Cl/Cd
-6 | -0.5195 | 0.01276 | -0.0263 | -40.7132
-5.5 | -0.4714 | 0.0092 | -0.0245 | -51.2391
-5 | -0.418 | 0.00782 | -0.0238 | -53.4527
-4.5 | -0.3626 | 0.00713 | -0.0234 | -50.8555
-4 | -0.3063 | 0.00677 | -0.0232 | -45.2437
-3.5 | -0.2499 | 0.00649 | -0.0231 | -38.5054
-3 | -0.1932 | 0.00625 | -0.0231 | -30.912
-2.5 | -0.137 | 0.00588 | -0.023 | -23.2993
-2 | -0.0811 | 0.00548 | -0.023 | -14.7993
-1.5 | -0.025 | 0.00517 | -0.0231 | -4.8356
-1 | 0.0312 | 0.0049 | -0.0232 | 6.3673
-0.5 | 0.0876 | 0.00469 | -0.0232 | 18.678
0 | 0.1437 | 0.00446 | -0.0233 | 32.2197
0.5 | 0.1999 | 0.00432 | -0.0234 | 46.2731
1 | 0.2555 | 0.00415 | -0.0234 | 61.5663
1.5 | 0.3113 | 0.00412 | -0.0234 | 75.5583
2 | 0.3662 | 0.0041 | -0.0232 | 89.3171
2.5 | 0.4195 | 0.00413 | -0.0225 | 101.5738
3 | 0.4762 | 0.0043 | -0.0226 | 110.7442
3.5 | 0.5479 | 0.00471 | -0.0264 | 116.327
4 | 0.6018 | 0.00517 | -0.0261 | 116.4023
4.5 | 0.6542 | 0.00575 | -0.0256 | 113.7739
5 | 0.7072 | 0.00629 | -0.0251 | 112.4324
5.5 | 0.7601 | 0.00689 | -0.0247 | 110.3193
6 | 0.8133 | 0.00744 | -0.0243 | 109.3145
6.5 | 0.8664 | 0.008 | -0.024 | 108.3
7 | 0.9196 | 0.00853 | -0.0236 | 107.8077
7.5 | 0.9716 | 0.00927 | -0.023 | 104.8112
8 | 1.0238 | 0.00993 | -0.0225 | 103.1017
8.5 | 1.0748 | 0.01073 | -0.0218 | 100.1678
9 | 1.1242 | 0.01174 | -0.0209 | 95.7581
9.5 | 1.1708 | 0.01308 | -0.0196 | 89.5107
10 | 1.2143 | 0.01471 | -0.018 | 82.5493
10.5 | 1.255 | 0.01649 | -0.0161 | 76.1067
11 | 1.2912 | 0.01858 | -0.0138 | 69.4941
11.5 | 1.3131 | 0.02186 | -0.01 | 60.0686
12 | 1.3168 | 0.02574 | -0.0042 | 51.1577
12.5 | 1.3028 | 0.02927 | 0.0027 | 44.5097
13 | 1.2566 | 0.03775 | 0.0057 | 33.2874
13.5 | 1.2258 | 0.04707 | 0.0035 | 26.0421
14 | 1.2156 | 0.05522 | -0.0003 | 22.0138
14.5 | 1.1741 | 0.06987 | -0.0086 | 16.8041
15 | 1.1197 | 0.08992 | -0.0207 | 12.4522
15.5 | 1.0851 | 0.10778 | -0.0309 | 10.0677
16 | 1.0304 | 0.13195 | -0.0442 | 7.809
16.5 | 0.997 | 0.15205 | -0.0549 | 6.5571

## 69. Re 4M Mach 0.25 (1)
BIGFOIL.COM POLAR EXPORT
mh43
MH 43 8.5% |  |  |  | Cl Max: | 0.917 | at alpha= | 7.5 | deg
JavaFoil+Calcfoil stall+Eppler ext transition |  |  |  | L/D Max: | 166.386 | at alpha= | 4.5 | deg
Re: | 4000000 |  |  | Cd Min: | 0.0036 | at alpha= | 3.5 | deg
Mach: | 0.25 |  |  | Cl=0 at alpha= | -1.2083 | deg
|  |  |  | @ Cl=0.1, Cd= | 0.08037
|  |  |  | @ Cl=0.4, Cd= | 0.08037
|  |  |  | @ Cl=0.6, Cd= | 0.08037
alpha (deg) | Cl | Cd | Cm | Cl/Cd
-11 | -0.056 | 0.06938 | -0.008 | -0.807
-10.5 | -0.053 | 0.06465 | -0.008 | -0.824
-10 | -0.051 | 0.06062 | -0.009 | -0.833
-9.5 | -0.048 | 0.05531 | -0.009 | -0.866
-9 | -0.156 | 0.05038 | -0.01 | -3.103
-8.5 | -0.219 | 0.0397 | -0.012 | -5.511
-8 | -0.319 | 0.00699 | -0.017 | -45.638
-7.5 | -0.367 | 0.00667 | -0.017 | -54.952
-7 | -0.402 | 0.00645 | -0.017 | -62.339
-6.5 | -0.423 | 0.00621 | -0.017 | -68.106
-6 | -0.429 | 0.00599 | -0.017 | -71.573
-5.5 | -0.419 | 0.00583 | -0.018 | -71.915
-5 | -0.397 | 0.00565 | -0.018 | -70.149
-4.5 | -0.362 | 0.00548 | -0.018 | -66.043
-4 | -0.319 | 0.00532 | -0.019 | -59.924
-3.5 | -0.268 | 0.00515 | -0.019 | -52.01
-3 | -0.213 | 0.00505 | -0.019 | -42.149
-2.5 | -0.156 | 0.00497 | -0.019 | -31.397
-2 | -0.096 | 0.00442 | -0.02 | -21.629
-1.5 | -0.035 | 0.0043 | -0.02 | -8.163
-1 | 0.025 | 0.00416 | -0.02 | 6.123
-0.5 | 0.086 | 0.00397 | -0.021 | 21.67
0 | 0.147 | 0.00386 | -0.021 | 37.949
0.5 | 0.207 | 0.00376 | -0.021 | 55.121
1 | 0.268 | 0.00372 | -0.021 | 71.98
1.5 | 0.328 | 0.00367 | -0.022 | 89.591
2 | 0.389 | 0.0037 | -0.022 | 105.19
2.5 | 0.45 | 0.00378 | -0.022 | 118.839
3 | 0.51 | 0.00386 | -0.023 | 132.302
3.5 | 0.571 | 0.0036 | -0.023 | 158.412
4 | 0.631 | 0.00385 | -0.023 | 163.829
4.5 | 0.691 | 0.00416 | -0.024 | 166.386
5 | 0.752 | 0.00453 | -0.024 | 166.092
5.5 | 0.812 | 0.00496 | -0.024 | 163.834
6 | 0.843 | 0.00571 | -0.025 | 147.726
6.5 | 0.88 | 0.00592 | -0.025 | 148.635
7 | 0.907 | 0.00624 | -0.025 | 145.447
7.5 | 0.917 | 0.00656 | -0.026 | 139.672
8 | 0.907 | 0.00693 | -0.026 | 130.868
8.5 | 0.875 | 0.00732 | -0.027 | 119.662
9 | 0.822 | 0.00771 | -0.027 | 106.611
9.5 | 0.749 | 0.00793 | -0.027 | 94.453
10 | 0.642 | 0.02873 | -0.027 | 22.362
10.5 | 0.527 | 0.02393 | -0.027 | 22.009
11 | 0.398 | 0.02461 | -0.025 | 16.191
11.5 | 0.253 | 0.06627 | -0.019 | 3.817
12 | 0.077 | 0.07731 | -0.017 | 0.997
12.5 | 0.08 | 0.08037 | -0.018 | 0.998

## 70. Re 4M Mach 0.25 (2)
BIGFOIL.COM POLAR EXPORT
mh43
MH 43 8.5% |  |  |  | Cl Max: | 1.2208 | at alpha= | 10.5 | deg
XFOIL ncrit=9 |  |  |  | L/D Max: | 117.854 | at alpha= | 3.5 | deg
Re: | 4000000 |  |  | Cd Min: | 0.17834 | at alpha= | 15.5 | deg
Mach: | 0.25 |  |  | Cl=0 at alpha= | -99 | deg
|  |  |  | @ Cl=0.1, Cd= | 0.00451
|  |  |  | @ Cl=0.4, Cd= | 0.0041797
|  |  |  | @ Cl=0.6, Cd= | 0.0050924
alpha (deg) | Cl | Cd | Cm | Cl/Cd
0 | 0.1486 | 0.00451 | -0.024 | 32.949
0.5 | 0.2066 | 0.00436 | -0.0241 | 47.3853
1 | 0.264 | 0.00421 | -0.0241 | 62.7078
1.5 | 0.3216 | 0.00417 | -0.024 | 77.1223
2 | 0.3783 | 0.00416 | -0.0238 | 90.9375
2.5 | 0.4333 | 0.00421 | -0.0231 | 102.9216
3 | 0.4909 | 0.00438 | -0.0229 | 112.0776
3.5 | 0.5657 | 0.0048 | -0.0268 | 117.8542
4 | 0.622 | 0.00528 | -0.0266 | 117.803
4.5 | 0.6762 | 0.00588 | -0.0259 | 115
5 | 0.731 | 0.00648 | -0.0252 | 112.8086
5.5 | 0.786 | 0.00711 | -0.0246 | 110.5485
6 | 0.8413 | 0.00771 | -0.024 | 109.118
6.5 | 0.8967 | 0.00832 | -0.0233 | 107.7764
7 | 0.9513 | 0.00909 | -0.0224 | 104.6535
7.5 | 1.0064 | 0.00978 | -0.0215 | 102.9039
8 | 1.0596 | 0.01077 | -0.0203 | 98.3844
8.5 | 1.1098 | 0.01214 | -0.0186 | 91.4168
9 | 1.1547 | 0.01412 | -0.0162 | 81.7776
9.5 | 1.1898 | 0.01714 | -0.0127 | 69.4166
10 | 1.2129 | 0.02111 | -0.0081 | 57.4562
10.5 | 1.2208 | 0.02563 | -0.0026 | 47.6317
11 | 1.2051 | 0.02956 | 0.0049 | 40.7679
11.5 | 1.1703 | 0.03688 | 0.0077 | 31.7326
12 | 1.1371 | 0.04662 | 0.0049 | 24.3908
12.5 | 1.11 | 0.05787 | -0.0013 | 19.1809
13 | 1.0648 | 0.07461 | -0.0121 | 14.2715
13.5 | 1.0284 | 0.0922 | -0.0227 | 11.154
14 | 1.0065 | 0.10747 | -0.0308 | 9.3654
14.5 | 0.973 | 0.12582 | -0.0404 | 7.7333
15 | 0.9351 | 0.14667 | -0.0514 | 6.3755
15.5 | 0.8766 | 0.17834 | -0.0666 | 4.9153

## 71. Re 4M Mach 0.50 (1)
BIGFOIL.COM POLAR EXPORT
mh43
MH 43 8.5% |  |  |  | Cl Max: | 2.308 | at alpha= | 20 | deg
JavaFoil+Calcfoil stall+Eppler ext transition |  |  |  | L/D Max: | 151.392 | at alpha= | 4 | deg
Re: | 4000000 |  |  | Cd Min: | 0.00402 | at alpha= | 1.5 | deg
Mach: | 0.5 |  |  | Cl=0 at alpha= | -1.209 | deg
|  |  |  | @ Cl=0.1, Cd= | 0.0042029
|  |  |  | @ Cl=0.4, Cd= | 0.0040685
|  |  |  | @ Cl=0.6, Cd= | 0.0043518
alpha (deg) | Cl | Cd | Cm | Cl/Cd
-20 | -0.999 | 0.1625 | -0.009 | -6.15
-19.5 | -0.974 | 0.15717 | -0.009 | -6.197
-19 | -0.949 | 0.15282 | -0.009 | -6.208
-18.5 | -0.923 | 0.14721 | -0.009 | -6.272
-18 | -0.898 | 0.14326 | -0.009 | -6.27
-17.5 | -0.875 | 0.14235 | -0.009 | -6.143
-17 | -0.849 | 0.13399 | -0.009 | -6.336
-16.5 | -0.822 | 0.12874 | -0.009 | -6.386
-16 | -0.794 | 0.1248 | -0.009 | -6.363
-15.5 | -0.768 | 0.11923 | -0.008 | -6.438
-15 | -0.742 | 0.11726 | -0.008 | -6.324
-14.5 | -0.716 | 0.11156 | -0.009 | -6.415
-14 | -0.69 | 0.10819 | -0.009 | -6.374
-13.5 | -0.665 | 0.10622 | -0.009 | -6.257
-13 | -0.638 | 0.10059 | -0.009 | -6.341
-12.5 | -0.61 | 0.09485 | -0.008 | -6.429
-12 | -0.583 | 0.09311 | -0.008 | -6.263
-11.5 | -0.557 | 0.0888 | -0.008 | -6.272
-11 | -0.531 | 0.08561 | -0.008 | -6.198
-10.5 | -0.504 | 0.08249 | -0.008 | -6.114
-10 | -0.478 | 0.07766 | -0.009 | -6.152
-9.5 | -0.45 | 0.09125 | -0.007 | -4.928
-9 | -0.425 | 0.06223 | -0.009 | -6.825
-8.5 | -0.398 | 0.05617 | -0.009 | -7.09
-8 | -0.372 | 0.05123 | -0.01 | -7.267
-7.5 | -0.348 | 0.04538 | -0.011 | -7.673
-7 | -0.316 | 0.0474 | -0.008 | -6.674
-6.5 | -0.291 | 0.04308 | -0.01 | -6.756
-6 | -0.327 | 0.00638 | -0.02 | -51.185
-5.5 | -0.293 | 0.00619 | -0.02 | -47.314
-5 | -0.259 | 0.00602 | -0.02 | -42.997
-4.5 | -0.225 | 0.00578 | -0.02 | -38.951
-4 | -0.301 | 0.0056 | -0.021 | -53.686
-3.5 | -0.286 | 0.00541 | -0.021 | -52.814
-3 | -0.234 | 0.00524 | -0.021 | -44.783
-2.5 | -0.175 | 0.00511 | -0.022 | -34.14
-2 | -0.107 | 0.00462 | -0.022 | -23.132
-1.5 | -0.039 | 0.00449 | -0.022 | -8.741
-1 | 0.028 | 0.00437 | -0.023 | 6.514
-0.5 | 0.096 | 0.00421 | -0.023 | 22.859
0 | 0.164 | 0.00409 | -0.023 | 40.124
0.5 | 0.232 | 0.00405 | -0.024 | 57.193
1 | 0.299 | 0.00403 | -0.024 | 74.209
1.5 | 0.367 | 0.00402 | -0.024 | 91.242
2 | 0.435 | 0.00412 | -0.025 | 105.573
2.5 | 0.503 | 0.00429 | -0.025 | 117.232
3 | 0.57 | 0.00444 | -0.025 | 128.548
3.5 | 0.638 | 0.00424 | -0.026 | 150.444
4 | 0.706 | 0.00466 | -0.026 | 151.392
4.5 | 0.773 | 0.00512 | -0.027 | 150.972
5 | 0.841 | 0.00573 | -0.027 | 146.701
5.5 | 0.908 | 0.0066 | -0.027 | 137.582
6 | 0.886 | 0.00725 | -0.028 | 122.109
6.5 | 0.781 | 0.00773 | -0.028 | 101.054
7 | 0.571 | 0.00834 | -0.028 | 68.444
7.5 | 0.606 | 0.00897 | -0.029 | 67.508
8 | 0.64 | 0.00947 | -0.029 | 67.658
8.5 | 0.635 | 0.02751 | -0.028 | 23.078
9 | 0.571 | 0.06592 | -0.013 | 8.655
9.5 | 0.601 | 0.06371 | -0.015 | 9.429
10 | 0.628 | 0.07113 | -0.015 | 8.826
10.5 | 0.655 | 0.08035 | -0.015 | 8.156
11 | 0.685 | 0.0862 | -0.016 | 7.944
11.5 | 0.712 | 0.0885 | -0.016 | 8.046
12 | 0.74 | 0.09169 | -0.016 | 8.073
12.5 | 0.769 | 0.09694 | -0.017 | 7.935
13 | 0.8 | 0.10199 | -0.018 | 7.844
13.5 | 0.829 | 0.10916 | -0.019 | 7.593
14 | 1.653 | 0.10948 | -0.019 | 15.094
14.5 | 1.706 | 0.11403 | -0.019 | 14.965
15 | 1.763 | 0.1181 | -0.02 | 14.931
15.5 | 1.823 | 0.12193 | -0.021 | 14.95
16 | 1.883 | 0.12723 | -0.022 | 14.8
16.5 | 1.927 | 0.13198 | -0.021 | 14.599
17 | 1.98 | 0.13542 | -0.022 | 14.625
17.5 | 2.034 | 0.14078 | -0.022 | 14.449
18 | 2.092 | 0.14518 | -0.023 | 14.408
18.5 | 2.153 | 0.14871 | -0.024 | 14.477
19 | 2.215 | 0.15171 | -0.025 | 14.6
19.5 | 2.269 | 0.15954 | -0.026 | 14.225
20 | 2.308 | 0.16184 | -0.025 | 14.259

## 72. Re 4M Mach 0.50 (2)
BIGFOIL.COM POLAR EXPORT
mh43
MH 43 8.5% |  |  |  | Cl Max: | 1.1046 | at alpha= | 7.5 | deg
XFOIL ncrit=9 |  |  |  | L/D Max: | 123.302 | at alpha= | 3.5 | deg
Re: | 4000000 |  |  | Cd Min: | 0.13575 | at alpha= | 12.5 | deg
Mach: | 0.5 |  |  | Cl=0 at alpha= | -99 | deg
|  |  |  | @ Cl=0.1, Cd= | 0.00472
|  |  |  | @ Cl=0.4, Cd= | 0.0044149
|  |  |  | @ Cl=0.6, Cd= | 0.0049734
alpha (deg) | Cl | Cd | Cm | Cl/Cd
0 | 0.1713 | 0.00472 | -0.0272 | 36.2924
0.5 | 0.2372 | 0.00458 | -0.0272 | 51.7904
1 | 0.3025 | 0.00443 | -0.0271 | 68.2844
1.5 | 0.3679 | 0.0044 | -0.0269 | 83.6136
2 | 0.4325 | 0.00443 | -0.0265 | 97.6298
2.5 | 0.4956 | 0.00454 | -0.0256 | 109.163
3 | 0.5579 | 0.00473 | -0.0242 | 117.9493
3.5 | 0.6461 | 0.00524 | -0.0285 | 123.3015
4 | 0.7129 | 0.00582 | -0.028 | 122.4914
4.5 | 0.7756 | 0.00653 | -0.0264 | 118.7749
5 | 0.8396 | 0.00726 | -0.0247 | 115.6474
5.5 | 0.904 | 0.00807 | -0.0227 | 112.0198
6 | 0.9692 | 0.00895 | -0.0204 | 108.2905
6.5 | 1.0339 | 0.0101 | -0.0172 | 102.3663
7 | 1.0839 | 0.01284 | -0.0116 | 84.4159
7.5 | 1.1046 | 0.01791 | -0.0035 | 61.675
8 | 1.0918 | 0.02403 | 0.0057 | 45.4349
8.5 | 1.0606 | 0.03029 | 0.0115 | 35.0149
9 | 1.0299 | 0.03917 | 0.01 | 26.2931
9.5 | 0.9958 | 0.05075 | 0.0034 | 19.6217
10 | 0.9654 | 0.06406 | -0.006 | 15.0702
10.5 | 0.9379 | 0.07877 | -0.0158 | 11.9068
11 | 0.9172 | 0.09272 | -0.0234 | 9.8921
11.5 | 0.8959 | 0.10682 | -0.0312 | 8.387
12 | 0.8799 | 0.12091 | -0.0393 | 7.2773
12.5 | 0.8662 | 0.13575 | -0.0478 | 6.3808

## 73. Re 5M Mach 0.00 (1)
BIGFOIL.COM POLAR EXPORT
mh43
MH 43 8.5% |  |  |  | Cl Max: | 0.937 | at alpha= | 8.5 | deg
JavaFoil+Calcfoil stall+Eppler ext transition |  |  |  | L/D Max: | 170.838 | at alpha= | 5.5 | deg
Re: | 5000000 |  |  | Cd Min: | 0.00368 | at alpha= | 4 | deg
Mach: | 0 |  |  | Cl=0 at alpha= | -1.2119 | deg
|  |  |  | @ Cl=0.1, Cd= | 0.0039454
|  |  |  | @ Cl=0.4, Cd= | 0.0037678
|  |  |  | @ Cl=0.6, Cd= | 0.072
alpha (deg) | Cl | Cd | Cm | Cl/Cd
-12.5 | -0.244 | 0.07711 | -0.008 | -3.159
-12 | -0.262 | 0.07193 | -0.008 | -3.637
-11.5 | -0.281 | 0.06584 | -0.009 | -4.27
-11 | -0.302 | 0.06004 | -0.009 | -5.022
-10.5 | -0.322 | 0.05449 | -0.01 | -5.918
-10 | -0.348 | 0.04471 | -0.011 | -7.775
-9.5 | -0.399 | 0.01938 | -0.014 | -20.581
-9 | -0.454 | 0.0071 | -0.016 | -63.894
-8.5 | -0.469 | 0.00686 | -0.016 | -68.419
-8 | -0.481 | 0.00658 | -0.016 | -73.077
-7.5 | -0.486 | 0.00633 | -0.016 | -76.778
-7 | -0.485 | 0.00612 | -0.016 | -79.221
-6.5 | -0.476 | 0.00591 | -0.017 | -80.548
-6 | -0.458 | 0.00572 | -0.017 | -80.086
-5.5 | -0.432 | 0.0056 | -0.017 | -77.296
-5 | -0.399 | 0.00545 | -0.017 | -73.268
-4.5 | -0.358 | 0.00527 | -0.018 | -68.018
-4 | -0.312 | 0.00513 | -0.018 | -60.834
-3.5 | -0.261 | 0.00501 | -0.018 | -52.15
-3 | -0.207 | 0.00489 | -0.018 | -42.258
-2.5 | -0.151 | 0.00483 | -0.019 | -31.315
-2 | -0.093 | 0.00433 | -0.019 | -21.387
-1.5 | -0.034 | 0.00426 | -0.019 | -7.972
-1 | 0.025 | 0.0041 | -0.02 | 6.004
-0.5 | 0.083 | 0.00398 | -0.02 | 20.942
0 | 0.142 | 0.00386 | -0.02 | 36.768
0.5 | 0.201 | 0.00379 | -0.02 | 52.961
1 | 0.259 | 0.00374 | -0.021 | 69.279
1.5 | 0.318 | 0.00373 | -0.021 | 85.274
2 | 0.377 | 0.00374 | -0.021 | 100.747
2.5 | 0.435 | 0.00381 | -0.022 | 114.305
3 | 0.494 | 0.00388 | -0.022 | 127.396
3.5 | 0.552 | 0.00397 | -0.022 | 139.028
4 | 0.611 | 0.00368 | -0.023 | 166.036
4.5 | 0.67 | 0.00395 | -0.023 | 169.46
5 | 0.728 | 0.00428 | -0.023 | 169.988
5.5 | 0.786 | 0.0046 | -0.024 | 170.838
6 | 0.821 | 0.00526 | -0.024 | 156.266
6.5 | 0.863 | 0.00542 | -0.024 | 159.181
7 | 0.898 | 0.00567 | -0.025 | 158.353
7.5 | 0.922 | 0.00594 | -0.025 | 155.25
8 | 0.935 | 0.00623 | -0.025 | 150.16
8.5 | 0.937 | 0.00653 | -0.026 | 143.548
9 | 0.927 | 0.00685 | -0.026 | 135.38
9.5 | 0.907 | 0.00701 | -0.026 | 129.333
10 | 0.877 | 0.00736 | -0.027 | 119.279
10.5 | 0.84 | 0.00769 | -0.027 | 109.306
11 | 0.798 | 0.00807 | -0.027 | 98.815
11.5 | 0.725 | 0.0272 | -0.027 | 26.677
12 | 0.667 | 0.02535 | -0.027 | 26.332
12.5 | 0.607 | 0.02597 | -0.026 | 23.378
13 | 0.534 | 0.04592 | -0.024 | 11.631
13.5 | 0.469 | 0.072 | -0.021 | 6.516

## 74. Re 5M Mach 0.00 (2)
BIGFOIL.COM POLAR EXPORT
mh43
MH 43 8.5% |  |  |  | Cl Max: | 1.3771 | at alpha= | 12.5 | deg
XFOIL ncrit=9 |  |  |  | L/D Max: | 117.988 | at alpha= | 4 | deg
Re: | 5000000 |  |  | Cd Min: | 0.17469 | at alpha= | 17.5 | deg
Mach: | 0 |  |  | Cl=0 at alpha= | -99 | deg
|  |  |  | @ Cl=0.1, Cd= | 0.00449
|  |  |  | @ Cl=0.4, Cd= | 0.00426
|  |  |  | @ Cl=0.6, Cd= | 0.0050883
alpha (deg) | Cl | Cd | Cm | Cl/Cd
0 | 0.1431 | 0.00449 | -0.0232 | 31.8708
0.5 | 0.1989 | 0.00434 | -0.0233 | 45.8295
1 | 0.2547 | 0.00423 | -0.0234 | 60.2128
2 | 0.3653 | 0.00419 | -0.0233 | 87.1838
2.5 | 0.4198 | 0.0043 | -0.0232 | 97.6279
3 | 0.4721 | 0.00437 | -0.0225 | 108.032
3.5 | 0.5333 | 0.00457 | -0.0237 | 116.6958
4 | 0.5982 | 0.00507 | -0.0261 | 117.9882
4.5 | 0.6504 | 0.0056 | -0.0256 | 116.1429
5 | 0.7031 | 0.00611 | -0.0252 | 115.0736
5.5 | 0.7559 | 0.00665 | -0.0248 | 113.6692
6 | 0.8089 | 0.00716 | -0.0245 | 112.9749
6.5 | 0.8621 | 0.00764 | -0.0242 | 112.8403
7 | 0.915 | 0.00814 | -0.0239 | 112.4079
7.5 | 0.9671 | 0.00877 | -0.0235 | 110.2737
8 | 1.0192 | 0.00938 | -0.0231 | 108.6567
8.5 | 1.0706 | 0.01004 | -0.0226 | 106.6335
9 | 1.1209 | 0.01083 | -0.022 | 103.4995
9.5 | 1.1695 | 0.01182 | -0.0212 | 98.9425
10 | 1.2165 | 0.01294 | -0.0202 | 94.0108
10.5 | 1.2617 | 0.01418 | -0.019 | 88.9774
11 | 1.3042 | 0.01562 | -0.0176 | 83.4955
11.5 | 1.3393 | 0.01779 | -0.0152 | 75.2839
12 | 1.3632 | 0.02076 | -0.0116 | 65.6647
12.5 | 1.3771 | 0.02395 | -0.0071 | 57.499
13 | 1.3148 | 0.03105 | 0.004 | 42.3446
13.5 | 1.2835 | 0.03852 | 0.0056 | 33.3204
14 | 1.2975 | 0.04219 | 0.0048 | 30.7537
14.5 | 1.2476 | 0.05538 | -0.0004 | 22.528
15 | 1.1795 | 0.07485 | -0.0114 | 15.7582
15.5 | 1.1552 | 0.08884 | -0.0197 | 13.0032
16 | 1.0926 | 0.11321 | -0.0338 | 9.6511
16.5 | 1.0778 | 0.12713 | -0.0414 | 8.4779
17 | 1.0425 | 0.14716 | -0.0524 | 7.0841
17.5 | 0.989 | 0.17469 | -0.0671 | 5.6615

## 75. Re 5M Mach 0.10 (1)
BIGFOIL.COM POLAR EXPORT
mh43
MH 43 8.5% |  |  |  | Cl Max: | 0.933 | at alpha= | 8 | deg
JavaFoil+Calcfoil stall+Eppler ext transition |  |  |  | L/D Max: | 170.781 | at alpha= | 5.5 | deg
Re: | 5000000 |  |  | Cd Min: | 0.00369 | at alpha= | 4 | deg
Mach: | 0.1 |  |  | Cl=0 at alpha= | -1.2119 | deg
|  |  |  | @ Cl=0.1, Cd= | 0.0039502
|  |  |  | @ Cl=0.4, Cd= | 0.0037761
|  |  |  | @ Cl=0.6, Cd= | 0.06344
alpha (deg) | Cl | Cd | Cm | Cl/Cd
-12 | -0.225 | 0.07331 | -0.008 | -3.074
-11.5 | -0.246 | 0.0673 | -0.009 | -3.66
-11 | -0.268 | 0.0628 | -0.009 | -4.265
-10.5 | -0.291 | 0.05687 | -0.01 | -5.118
-10 | -0.317 | 0.04901 | -0.011 | -6.459
-9.5 | -0.357 | 0.02956 | -0.013 | -12.062
-9 | -0.429 | 0.00718 | -0.016 | -59.76
-8.5 | -0.449 | 0.00689 | -0.016 | -65.177
-8 | -0.465 | 0.00661 | -0.016 | -70.353
-7.5 | -0.474 | 0.00636 | -0.016 | -74.561
-7 | -0.476 | 0.00614 | -0.017 | -77.554
-6.5 | -0.47 | 0.00593 | -0.017 | -79.37
-6 | -0.455 | 0.00573 | -0.017 | -79.405
-5.5 | -0.431 | 0.00561 | -0.017 | -76.904
-5 | -0.399 | 0.00546 | -0.017 | -73.131
-4.5 | -0.359 | 0.00528 | -0.018 | -68.048
-4 | -0.313 | 0.00514 | -0.018 | -60.935
-3.5 | -0.262 | 0.00501 | -0.018 | -52.293
-3 | -0.208 | 0.0049 | -0.019 | -42.418
-2.5 | -0.152 | 0.00483 | -0.019 | -31.439
-2 | -0.093 | 0.00434 | -0.019 | -21.46
-1.5 | -0.034 | 0.00427 | -0.019 | -8.003
-1 | 0.025 | 0.00411 | -0.02 | 6.024
-0.5 | 0.084 | 0.00398 | -0.02 | 21.02
0 | 0.143 | 0.00387 | -0.02 | 36.9
0.5 | 0.202 | 0.00379 | -0.021 | 53.147
1 | 0.261 | 0.00375 | -0.021 | 69.521
1.5 | 0.32 | 0.00374 | -0.021 | 85.532
2 | 0.378 | 0.00375 | -0.021 | 101.017
2.5 | 0.437 | 0.00382 | -0.022 | 114.589
3 | 0.496 | 0.00389 | -0.022 | 127.684
3.5 | 0.555 | 0.00399 | -0.022 | 139.245
4 | 0.614 | 0.00369 | -0.023 | 166.202
4.5 | 0.673 | 0.00397 | -0.023 | 169.466
5 | 0.732 | 0.0043 | -0.023 | 170.041
5.5 | 0.79 | 0.00463 | -0.024 | 170.781
6 | 0.825 | 0.00528 | -0.024 | 156.08
6.5 | 0.866 | 0.00546 | -0.024 | 158.747
7 | 0.9 | 0.00572 | -0.025 | 157.342
7.5 | 0.922 | 0.006 | -0.025 | 153.845
8 | 0.933 | 0.00629 | -0.025 | 148.284
8.5 | 0.931 | 0.0066 | -0.026 | 141.095
9 | 0.917 | 0.00693 | -0.026 | 132.264
9.5 | 0.891 | 0.0071 | -0.027 | 125.465
10 | 0.856 | 0.00746 | -0.027 | 114.755
10.5 | 0.812 | 0.0078 | -0.027 | 104.07
11 | 0.745 | 0.02805 | -0.027 | 26.575
11.5 | 0.682 | 0.02545 | -0.027 | 26.788
12 | 0.617 | 0.02476 | -0.026 | 24.94
12.5 | 0.549 | 0.03184 | -0.026 | 17.26
13 | 0.465 | 0.06344 | -0.022 | 7.331

## 76. Re 5M Mach 0.10 (2)
BIGFOIL.COM POLAR EXPORT
mh43
MH 43 8.5% |  |  |  | Cl Max: | 1.347 | at alpha= | 12 | deg
XFOIL ncrit=9 |  |  |  | L/D Max: | 118 | at alpha= | 4 | deg
Re: | 5000000 |  |  | Cd Min: | 0.26009 | at alpha= | -20 | deg
Mach: | 0.1 |  |  | Cl=0 at alpha= | -1.2773 | deg
|  |  |  | @ Cl=0.1, Cd= | 0.0046307
|  |  |  | @ Cl=0.4, Cd= | 0.0042652
|  |  |  | @ Cl=0.6, Cd= | 0.0050859
alpha (deg) | Cl | Cd | Cm | Cl/Cd
-20 | -0.8196 | 0.26009 | 0.0862 | -3.1512
-19.5 | -0.802 | 0.25323 | 0.0819 | -3.1671
-19 | -0.7842 | 0.24634 | 0.0776 | -3.1834
-18.5 | -0.7665 | 0.23916 | 0.0733 | -3.205
-18 | -0.7489 | 0.23206 | 0.069 | -3.2272
-17.5 | -0.7315 | 0.22485 | 0.0648 | -3.2533
-17 | -0.7143 | 0.21741 | 0.0606 | -3.2855
-16.5 | -0.6973 | 0.20976 | 0.0564 | -3.3243
-16 | -0.6808 | 0.20192 | 0.0523 | -3.3716
-15.5 | -0.6701 | 0.19097 | 0.0474 | -3.5089
-15 | -0.6531 | 0.18455 | 0.0435 | -3.5389
-14.5 | -0.6372 | 0.17726 | 0.0395 | -3.5947
-14 | -0.6216 | 0.17002 | 0.0356 | -3.656
-13.5 | -0.6037 | 0.16289 | 0.032 | -3.7062
-13 | -0.5904 | 0.1547 | 0.0281 | -3.8164
-12.5 | -0.5778 | 0.14663 | 0.0242 | -3.9405
-12 | -0.5665 | 0.13832 | 0.0204 | -4.0956
-11.5 | -0.5562 | 0.13004 | 0.0167 | -4.2771
-11 | -0.5478 | 0.12161 | 0.013 | -4.5046
-10.5 | -0.5405 | 0.11325 | 0.0093 | -4.7726
-10 | -0.5354 | 0.10469 | 0.0055 | -5.1141
-9.5 | -0.5333 | 0.09572 | 0.0014 | -5.5715
-9 | -0.5344 | 0.08647 | -0.0031 | -6.1802
-8 | -0.557 | 0.06663 | -0.0173 | -8.3596
-7.5 | -0.5674 | 0.05161 | -0.0278 | -10.994
-7 | -0.566 | 0.03524 | -0.0305 | -16.0613
-5.5 | -0.4741 | 0.00836 | -0.024 | -56.7105
-5 | -0.4197 | 0.0073 | -0.0234 | -57.4932
-4.5 | -0.3638 | 0.00678 | -0.0231 | -53.6578
-4 | -0.3074 | 0.00648 | -0.023 | -47.4383
-3.5 | -0.2507 | 0.00628 | -0.023 | -39.9204
-3 | -0.194 | 0.00605 | -0.023 | -32.0661
-2.5 | -0.1376 | 0.00574 | -0.023 | -23.9721
-2 | -0.0813 | 0.00541 | -0.023 | -15.0277
-1 | 0.0312 | 0.00485 | -0.0231 | 6.433
-0.5 | 0.0877 | 0.00467 | -0.0232 | 18.7794
0 | 0.144 | 0.00449 | -0.0233 | 32.0713
0.5 | 0.2002 | 0.00435 | -0.0234 | 46.023
1 | 0.2562 | 0.00423 | -0.0235 | 60.5674
1.5 | 0.3121 | 0.0042 | -0.0235 | 74.3095
2 | 0.3675 | 0.0042 | -0.0235 | 87.5
2.5 | 0.4223 | 0.00431 | -0.0233 | 97.9814
3 | 0.4749 | 0.00439 | -0.0226 | 108.1777
3.5 | 0.5365 | 0.00459 | -0.0238 | 116.8845
4 | 0.6018 | 0.0051 | -0.0262 | 118
4.5 | 0.6544 | 0.00562 | -0.0256 | 116.4413
5 | 0.7074 | 0.00614 | -0.0252 | 115.2117
5.5 | 0.7606 | 0.00668 | -0.0248 | 113.8623
6 | 0.814 | 0.0072 | -0.0244 | 113.0556
6.5 | 0.8676 | 0.00769 | -0.0241 | 112.8218
7 | 0.9206 | 0.00827 | -0.0237 | 111.318
7.5 | 0.9735 | 0.00885 | -0.0233 | 110
8 | 1.0259 | 0.00948 | -0.0228 | 108.2173
8.5 | 1.0776 | 0.01019 | -0.0222 | 105.7507
9 | 1.128 | 0.01105 | -0.0214 | 102.0814
9.5 | 1.1763 | 0.01219 | -0.0204 | 96.4971
10 | 1.2226 | 0.01347 | -0.0191 | 90.7647
10.5 | 1.2665 | 0.01492 | -0.0176 | 84.8861
11 | 1.3063 | 0.01673 | -0.0157 | 78.0813
11.5 | 1.3345 | 0.01956 | -0.0124 | 68.226
12 | 1.347 | 0.02334 | -0.0075 | 57.7121
12.5 | 1.3417 | 0.02652 | -0.0003 | 50.592
13 | 1.2775 | 0.03539 | 0.0061 | 36.0978
13.5 | 1.2445 | 0.04445 | 0.0047 | 27.9978
14 | 1.2497 | 0.05005 | 0.0024 | 24.969
14.5 | 1.2031 | 0.06459 | -0.0053 | 18.6267
15 | 1.142 | 0.08487 | -0.0175 | 13.4559
15.5 | 1.1134 | 0.10084 | -0.0267 | 11.0413
16 | 1.0559 | 0.12497 | -0.0402 | 8.4492
16.5 | 1.0333 | 0.14145 | -0.0491 | 7.3051
17 | 0.9939 | 0.16389 | -0.0612 | 6.0644

## 77. Re 5M Mach 0.25 (1)
BIGFOIL.COM POLAR EXPORT
mh43
MH 43 8.5% |  |  |  | Cl Max: | 0.917 | at alpha= | 7.5 | deg
JavaFoil+Calcfoil stall+Eppler ext transition |  |  |  | L/D Max: | 169.737 | at alpha= | 5 | deg
Re: | 5000000 |  |  | Cd Min: | 0.00378 | at alpha= | 1 | deg
Mach: | 0.25 |  |  | Cl=0 at alpha= | -1.2083 | deg
|  |  |  | @ Cl=0.1, Cd= | 0.07346
|  |  |  | @ Cl=0.4, Cd= | 0.07346
|  |  |  | @ Cl=0.6, Cd= | 0.07346
alpha (deg) | Cl | Cd | Cm | Cl/Cd
-11 | -0.056 | 0.06778 | -0.008 | -0.828
-10.5 | -0.054 | 0.06233 | -0.009 | -0.859
-10 | -0.051 | 0.05805 | -0.009 | -0.875
-9.5 | -0.048 | 0.05124 | -0.01 | -0.944
-9 | -0.159 | 0.04419 | -0.011 | -3.599
-8.5 | -0.246 | 0.01297 | -0.015 | -18.963
-8 | -0.319 | 0.00679 | -0.017 | -46.947
-7.5 | -0.367 | 0.00651 | -0.017 | -56.303
-7 | -0.402 | 0.00628 | -0.017 | -64.004
-6.5 | -0.423 | 0.00604 | -0.017 | -69.993
-6 | -0.429 | 0.00583 | -0.017 | -73.527
-5.5 | -0.419 | 0.00568 | -0.018 | -73.785
-5 | -0.397 | 0.00551 | -0.018 | -72.011
-4.5 | -0.362 | 0.00534 | -0.018 | -67.86
-4 | -0.319 | 0.00519 | -0.019 | -61.407
-3.5 | -0.268 | 0.00503 | -0.019 | -53.296
-3 | -0.213 | 0.00493 | -0.019 | -43.234
-2.5 | -0.156 | 0.00486 | -0.019 | -32.13
-2 | -0.096 | 0.00436 | -0.02 | -21.915
-1.5 | -0.035 | 0.00426 | -0.02 | -8.234
-1 | 0.025 | 0.00416 | -0.02 | 6.114
-0.5 | 0.086 | 0.00401 | -0.021 | 21.431
0 | 0.147 | 0.0039 | -0.021 | 37.582
0.5 | 0.207 | 0.00383 | -0.021 | 54.139
1 | 0.268 | 0.00378 | -0.021 | 70.768
1.5 | 0.328 | 0.00378 | -0.022 | 86.895
2 | 0.389 | 0.0038 | -0.022 | 102.402
2.5 | 0.45 | 0.00387 | -0.022 | 116.099
3 | 0.51 | 0.00395 | -0.023 | 129.273
3.5 | 0.571 | 0.00406 | -0.023 | 140.564
4 | 0.631 | 0.00379 | -0.023 | 166.561
4.5 | 0.691 | 0.00411 | -0.024 | 168.248
5 | 0.752 | 0.00443 | -0.024 | 169.737
5.5 | 0.812 | 0.00486 | -0.024 | 166.999
6 | 0.843 | 0.0055 | -0.025 | 153.25
6.5 | 0.88 | 0.00571 | -0.025 | 154.227
7 | 0.907 | 0.00601 | -0.025 | 150.941
7.5 | 0.917 | 0.00632 | -0.026 | 144.964
8 | 0.907 | 0.00667 | -0.026 | 135.849
8.5 | 0.875 | 0.00705 | -0.027 | 124.219
9 | 0.822 | 0.00743 | -0.027 | 110.683
9.5 | 0.749 | 0.00763 | -0.027 | 98.146
10 | 0.658 | 0.00811 | -0.028 | 81.109
10.5 | 0.532 | 0.02475 | -0.027 | 21.477
11 | 0.409 | 0.02477 | -0.026 | 16.509
11.5 | 0.269 | 0.04154 | -0.024 | 6.485
12 | 0.078 | 0.07059 | -0.019 | 1.106
12.5 | 0.081 | 0.07346 | -0.02 | 1.105

## 78. Re 5M Mach 0.25 (2)
BIGFOIL.COM POLAR EXPORT
mh43
MH 43 8.5% |  |  |  | Cl Max: | 1.2433 | at alpha= | 10.5 | deg
XFOIL ncrit=9 |  |  |  | L/D Max: | 119.865 | at alpha= | 4 | deg
Re: | 5000000 |  |  | Cd Min: | 0.15946 | at alpha= | 15.5 | deg
Mach: | 0.25 |  |  | Cl=0 at alpha= | -99 | deg
|  |  |  | @ Cl=0.1, Cd= | 0.00453
|  |  |  | @ Cl=0.4, Cd= | 0.0042898
|  |  |  | @ Cl=0.6, Cd= | 0.0050243
alpha (deg) | Cl | Cd | Cm | Cl/Cd
0 | 0.149 | 0.00453 | -0.024 | 32.8918
0.5 | 0.2069 | 0.00438 | -0.0241 | 47.2374
1 | 0.2647 | 0.00427 | -0.0242 | 61.9906
1.5 | 0.3224 | 0.00424 | -0.0242 | 76.0377
2 | 0.3795 | 0.00425 | -0.0241 | 89.2941
2.5 | 0.4362 | 0.00436 | -0.0239 | 100.0459
3 | 0.4906 | 0.00445 | -0.0231 | 110.2472
3.5 | 0.5541 | 0.00468 | -0.0243 | 118.3974
4 | 0.6221 | 0.00519 | -0.0266 | 119.8651
4.5 | 0.6764 | 0.00575 | -0.0259 | 117.6348
5 | 0.7314 | 0.00631 | -0.0253 | 115.9113
5.5 | 0.7867 | 0.00687 | -0.0247 | 114.5124
6 | 0.8423 | 0.00744 | -0.0241 | 113.2124
6.5 | 0.8981 | 0.00799 | -0.0234 | 112.403
7 | 0.9533 | 0.00866 | -0.0226 | 110.0808
7.5 | 1.0087 | 0.00932 | -0.0218 | 108.2296
8 | 1.0628 | 0.01019 | -0.0207 | 104.2983
8.5 | 1.1145 | 0.01137 | -0.0192 | 98.0211
9 | 1.1618 | 0.0131 | -0.017 | 88.687
9.5 | 1.2001 | 0.01581 | -0.0138 | 75.9077
10 | 1.2292 | 0.01926 | -0.0098 | 63.8214
10.5 | 1.2433 | 0.02355 | -0.0046 | 52.7941
11 | 1.2315 | 0.0277 | 0.0033 | 44.4585
11.5 | 1.1946 | 0.03431 | 0.0081 | 34.8178
12 | 1.1604 | 0.04349 | 0.0065 | 26.682
12.5 | 1.1345 | 0.05401 | 0.0012 | 21.0054
13 | 1.0853 | 0.07066 | -0.0094 | 15.3595
13.5 | 1.053 | 0.08669 | -0.0192 | 12.1467
14 | 1.0304 | 0.10178 | -0.0274 | 10.1238
14.5 | 0.9987 | 0.11931 | -0.0366 | 8.3706
15 | 0.9604 | 0.13949 | -0.0474 | 6.8851
15.5 | 0.9298 | 0.15946 | -0.0579 | 5.8309

## 79. Re 5M Mach 0.50 (1)
BIGFOIL.COM POLAR EXPORT
mh43
MH 43 8.5% |  |  |  | Cl Max: | 2.309 | at alpha= | 20 | deg
JavaFoil+Calcfoil stall+Eppler ext transition |  |  |  | L/D Max: | 154.731 | at alpha= | 4 | deg
Re: | 5000000 |  |  | Cd Min: | 0.00409 | at alpha= | 0.5 | deg
Mach: | 0.5 |  |  | Cl=0 at alpha= | -1.209 | deg
|  |  |  | @ Cl=0.1, Cd= | 0.0042141
|  |  |  | @ Cl=0.4, Cd= | 0.0041737
|  |  |  | @ Cl=0.6, Cd= | 0.0045971
alpha (deg) | Cl | Cd | Cm | Cl/Cd
-20 | -1.001 | 0.15745 | -0.009 | -6.36
-19.5 | -0.975 | 0.15396 | -0.009 | -6.33
-19 | -0.949 | 0.14868 | -0.009 | -6.384
-18.5 | -0.924 | 0.14452 | -0.009 | -6.393
-18 | -0.899 | 0.13925 | -0.009 | -6.454
-17.5 | -0.875 | 0.13883 | -0.009 | -6.301
-17 | -0.849 | 0.13034 | -0.009 | -6.517
-16.5 | -0.823 | 0.1248 | -0.009 | -6.595
-16 | -0.796 | 0.12102 | -0.009 | -6.574
-15.5 | -0.768 | 0.11705 | -0.009 | -6.561
-15 | -0.742 | 0.11316 | -0.009 | -6.557
-14.5 | -0.716 | 0.10979 | -0.009 | -6.521
-14 | -0.69 | 0.10427 | -0.009 | -6.616
-13.5 | -0.665 | 0.1033 | -0.009 | -6.436
-13 | -0.638 | 0.0981 | -0.009 | -6.506
-12.5 | -0.61 | 0.09402 | -0.008 | -6.493
-12 | -0.583 | 0.09082 | -0.008 | -6.425
-11.5 | -0.557 | 0.08587 | -0.008 | -6.489
-11 | -0.531 | 0.08272 | -0.008 | -6.418
-10.5 | -0.505 | 0.07966 | -0.009 | -6.334
-10 | -0.478 | 0.07639 | -0.009 | -6.257
-9.5 | -0.45 | 0.08584 | -0.008 | -5.239
-9 | -0.425 | 0.06059 | -0.009 | -7.015
-8.5 | -0.399 | 0.05474 | -0.01 | -7.297
-8 | -0.375 | 0.0487 | -0.011 | -7.701
-7.5 | -0.361 | 0.03519 | -0.014 | -10.255
-7 | -0.316 | 0.04682 | -0.008 | -6.759
-6.5 | -0.293 | 0.04062 | -0.011 | -7.224
-6 | -0.327 | 0.00622 | -0.02 | -52.523
-5.5 | -0.293 | 0.00604 | -0.02 | -48.496
-5 | -0.259 | 0.00586 | -0.02 | -44.217
-4.5 | -0.225 | 0.00562 | -0.02 | -40.028
-4 | -0.301 | 0.00546 | -0.021 | -55.053
-3.5 | -0.286 | 0.00527 | -0.021 | -54.201
-3 | -0.234 | 0.0051 | -0.021 | -46.009
-2.5 | -0.175 | 0.005 | -0.022 | -34.928
-2 | -0.107 | 0.00454 | -0.022 | -23.552
-1.5 | -0.039 | 0.00441 | -0.022 | -8.91
-1 | 0.028 | 0.00433 | -0.023 | 6.576
-0.5 | 0.096 | 0.00422 | -0.023 | 22.767
0 | 0.164 | 0.00412 | -0.023 | 39.758
0.5 | 0.232 | 0.00409 | -0.024 | 56.625
1 | 0.299 | 0.0041 | -0.024 | 73.047
1.5 | 0.367 | 0.00413 | -0.024 | 88.965
2 | 0.435 | 0.00422 | -0.025 | 103.098
2.5 | 0.503 | 0.00434 | -0.025 | 115.762
3 | 0.57 | 0.0045 | -0.025 | 126.814
3.5 | 0.638 | 0.00472 | -0.026 | 135.053
4 | 0.706 | 0.00456 | -0.026 | 154.731
4.5 | 0.773 | 0.00504 | -0.027 | 153.399
5 | 0.841 | 0.00555 | -0.027 | 151.496
5.5 | 0.908 | 0.00636 | -0.027 | 142.853
6 | 0.886 | 0.007 | -0.028 | 126.458
6.5 | 0.781 | 0.00745 | -0.028 | 104.915
7 | 0.571 | 0.00802 | -0.028 | 71.153
7.5 | 0.606 | 0.00865 | -0.029 | 70.039
8 | 0.64 | 0.00911 | -0.029 | 70.319
8.5 | 0.645 | 0.0317 | -0.028 | 20.336
9 | 0.571 | 0.06436 | -0.014 | 8.877
9.5 | 0.608 | 0.0594 | -0.018 | 10.233
10 | 0.629 | 0.06904 | -0.016 | 9.107
10.5 | 0.656 | 0.0782 | -0.015 | 8.39
11 | 0.685 | 0.08414 | -0.016 | 8.147
11.5 | 0.712 | 0.08691 | -0.016 | 8.196
12 | 0.741 | 0.09097 | -0.016 | 8.14
12.5 | 0.771 | 0.09389 | -0.018 | 8.207
13 | 0.802 | 0.09855 | -0.019 | 8.133
13.5 | 0.83 | 0.10655 | -0.019 | 7.789
14 | 1.653 | 0.10694 | -0.019 | 15.459
14.5 | 1.707 | 0.11002 | -0.019 | 15.518
15 | 1.768 | 0.11405 | -0.021 | 15.502
15.5 | 1.829 | 0.11801 | -0.022 | 15.495
16 | 1.887 | 0.12323 | -0.023 | 15.31
16.5 | 1.928 | 0.12722 | -0.021 | 15.152
17 | 1.981 | 0.13163 | -0.022 | 15.053
17.5 | 2.036 | 0.13746 | -0.022 | 14.812
18 | 2.098 | 0.1404 | -0.024 | 14.943
18.5 | 2.161 | 0.14265 | -0.025 | 15.148
19 | 2.221 | 0.14653 | -0.026 | 15.157
19.5 | 2.273 | 0.15525 | -0.026 | 14.642
20 | 2.309 | 0.15766 | -0.025 | 14.644

## 80. Re 5M Mach 0.50 (2)
BIGFOIL.COM POLAR EXPORT
mh43
MH 43 8.5% |  |  |  | Cl Max: | 1.1115 | at alpha= | 7.5 | deg
XFOIL ncrit=9 |  |  |  | L/D Max: | 125.237 | at alpha= | 3.5 | deg
Re: | 5000000 |  |  | Cd Min: | 0.1347 | at alpha= | 12.5 | deg
Mach: | 0.5 |  |  | Cl=0 at alpha= | -1.2924 | deg
|  |  |  | @ Cl=0.1, Cd= | 0.0049057
|  |  |  | @ Cl=0.4, Cd= | 0.004474
|  |  |  | @ Cl=0.6, Cd= | 0.0049299
alpha (deg) | Cl | Cd | Cm | Cl/Cd
-5.5 | -0.4848 | 0.03316 | -0.0381 | -14.62
-5 | -0.4637 | 0.02176 | -0.0384 | -21.3097
-4.5 | -0.4231 | 0.01319 | -0.0356 | -32.0773
-4 | -0.3649 | 0.00868 | -0.0323 | -42.0392
-3.5 | -0.2986 | 0.00701 | -0.0302 | -42.5963
-3 | -0.2299 | 0.00643 | -0.029 | -35.7543
-2.5 | -0.1614 | 0.0061 | -0.0282 | -26.459
-2 | -0.094 | 0.00574 | -0.0277 | -16.3763
-1.5 | -0.0277 | 0.00531 | -0.0274 | -5.2166
-1 | 0.039 | 0.00508 | -0.0273 | 7.6772
-0.5 | 0.1055 | 0.00489 | -0.0272 | 21.5746
0 | 0.1716 | 0.0047 | -0.0272 | 36.5106
0.5 | 0.2376 | 0.00456 | -0.0272 | 52.1053
1 | 0.3032 | 0.00445 | -0.0272 | 68.1348
1.5 | 0.3688 | 0.00445 | -0.0271 | 82.8764
2 | 0.4337 | 0.0045 | -0.0268 | 96.3778
2.5 | 0.4984 | 0.00463 | -0.0263 | 107.6458
3 | 0.5612 | 0.00478 | -0.0252 | 117.4059
3.5 | 0.6337 | 0.00506 | -0.0259 | 125.2372
4.5 | 0.7764 | 0.00634 | -0.0265 | 122.4606
5 | 0.8406 | 0.00703 | -0.0248 | 119.5733
5.5 | 0.9055 | 0.00779 | -0.0229 | 116.2388
6 | 0.9715 | 0.00858 | -0.0206 | 113.2284
6.5 | 1.0375 | 0.00961 | -0.0176 | 107.9605
7 | 1.0897 | 0.0122 | -0.0121 | 89.3197
7.5 | 1.1115 | 0.01728 | -0.004 | 64.3229
8 | 1.1013 | 0.02355 | 0.005 | 46.7643
8.5 | 1.0688 | 0.02949 | 0.0118 | 36.2428
9 | 1.0381 | 0.03821 | 0.0106 | 27.1683
9.5 | 1.0045 | 0.04967 | 0.004 | 20.2235
10 | 0.974 | 0.06281 | -0.0052 | 15.5071
10.5 | 0.9456 | 0.07741 | -0.0149 | 12.2155
11 | 0.9231 | 0.09149 | -0.0225 | 10.0896
11.5 | 0.8944 | 0.10681 | -0.031 | 8.3737
12 | 0.8786 | 0.12088 | -0.0391 | 7.2684
12.5 | 0.8692 | 0.1347 | -0.0469 | 6.4529

## 81. Re 6M Mach 0.00 (1)
BIGFOIL.COM POLAR EXPORT
mh43
MH 43 8.5% |  |  |  | Cl Max: | 0.937 | at alpha= | 8.5 | deg
JavaFoil+Calcfoil stall+Eppler ext transition |  |  |  | L/D Max: | 174.826 | at alpha= | 5.5 | deg
Re: | 6000000 |  |  | Cd Min: | 0.0038 | at alpha= | 1.5 | deg
Mach: | 0 |  |  | Cl=0 at alpha= | -1.2119 | deg
|  |  |  | @ Cl=0.1, Cd= | 0.0039812
|  |  |  | @ Cl=0.4, Cd= | 0.0038619
|  |  |  | @ Cl=0.6, Cd= | 0.05746
alpha (deg) | Cl | Cd | Cm | Cl/Cd
-12.5 | -0.244 | 0.07508 | -0.008 | -3.254
-12 | -0.263 | 0.06952 | -0.009 | -3.779
-11.5 | -0.283 | 0.06286 | -0.009 | -4.498
-11 | -0.304 | 0.05587 | -0.01 | -5.446
-10.5 | -0.327 | 0.04821 | -0.011 | -6.792
-10 | -0.367 | 0.0275 | -0.013 | -13.358
-9.5 | -0.434 | 0.0074 | -0.015 | -58.726
-9 | -0.454 | 0.00693 | -0.016 | -65.47
-8.5 | -0.469 | 0.00671 | -0.016 | -69.969
-8 | -0.481 | 0.00644 | -0.016 | -74.648
-7.5 | -0.486 | 0.00619 | -0.016 | -78.499
-7 | -0.485 | 0.00598 | -0.016 | -81.038
-6.5 | -0.476 | 0.00578 | -0.017 | -82.266
-6 | -0.458 | 0.00561 | -0.017 | -81.744
-5.5 | -0.432 | 0.00548 | -0.017 | -78.993
-5 | -0.399 | 0.00533 | -0.017 | -74.883
-4.5 | -0.358 | 0.00517 | -0.018 | -69.303
-4 | -0.312 | 0.00503 | -0.018 | -62.024
-3.5 | -0.261 | 0.00491 | -0.018 | -53.206
-3 | -0.207 | 0.00481 | -0.018 | -43.017
-2.5 | -0.151 | 0.00475 | -0.019 | -31.838
-2 | -0.093 | 0.00428 | -0.019 | -21.65
-1.5 | -0.034 | 0.00422 | -0.019 | -8.055
-1 | 0.025 | 0.00411 | -0.02 | 6
-0.5 | 0.083 | 0.00401 | -0.02 | 20.79
0 | 0.142 | 0.00391 | -0.02 | 36.268
0.5 | 0.201 | 0.00383 | -0.02 | 52.365
1 | 0.259 | 0.00382 | -0.021 | 67.952
1.5 | 0.318 | 0.0038 | -0.021 | 83.588
2 | 0.377 | 0.00385 | -0.021 | 97.919
2.5 | 0.435 | 0.00388 | -0.022 | 112.084
3 | 0.494 | 0.00394 | -0.022 | 125.345
3.5 | 0.552 | 0.00405 | -0.022 | 136.53
4 | 0.611 | 0.00418 | -0.023 | 146.268
4.5 | 0.67 | 0.00391 | -0.023 | 171.142
5 | 0.728 | 0.00419 | -0.023 | 173.934
5.5 | 0.786 | 0.0045 | -0.024 | 174.826
6 | 0.821 | 0.0051 | -0.024 | 160.959
6.5 | 0.863 | 0.00526 | -0.024 | 163.984
7 | 0.898 | 0.0055 | -0.025 | 163.148
7.5 | 0.922 | 0.00577 | -0.025 | 159.926
8 | 0.935 | 0.00604 | -0.025 | 154.733
8.5 | 0.937 | 0.00634 | -0.026 | 147.827
9 | 0.927 | 0.00664 | -0.026 | 139.523
9.5 | 0.907 | 0.00683 | -0.026 | 132.737
10 | 0.877 | 0.00717 | -0.027 | 122.435
10.5 | 0.84 | 0.00745 | -0.027 | 112.725
11 | 0.798 | 0.00782 | -0.027 | 101.965
11.5 | 0.73 | 0.02879 | -0.027 | 25.369
12 | 0.672 | 0.02636 | -0.027 | 25.503
12.5 | 0.614 | 0.02512 | -0.027 | 24.441
13 | 0.55 | 0.0349 | -0.026 | 15.756
13.5 | 0.483 | 0.05746 | -0.023 | 8.402

## 82. Re 6M Mach 0.00 (2)
BIGFOIL.COM POLAR EXPORT
mh43
MH 43 8.5% |  |  |  | Cl Max: | 1.3953 | at alpha= | 12.5 | deg
XFOIL ncrit=9 |  |  |  | L/D Max: | 118.273 | at alpha= | 4.5 | deg
Re: | 6000000 |  |  | Cd Min: | 0.16564 | at alpha= | 17.5 | deg
Mach: | 0 |  |  | Cl=0 at alpha= | -99 | deg
|  |  |  | @ Cl=0.1, Cd= | 0.00449
|  |  |  | @ Cl=0.4, Cd= | 0.0043743
|  |  |  | @ Cl=0.6, Cd= | 0.0051144
alpha (deg) | Cl | Cd | Cm | Cl/Cd
0 | 0.1432 | 0.00449 | -0.0232 | 31.8931
0.5 | 0.1991 | 0.00435 | -0.0233 | 45.7701
1 | 0.2551 | 0.00431 | -0.0234 | 59.1879
1.5 | 0.3106 | 0.00427 | -0.0235 | 72.74
2 | 0.366 | 0.0043 | -0.0235 | 85.1163
2.5 | 0.4209 | 0.00442 | -0.0235 | 95.2262
3 | 0.4749 | 0.0045 | -0.0232 | 105.5333
3.5 | 0.5261 | 0.00455 | -0.0222 | 115.6264
4.5 | 0.6505 | 0.0055 | -0.0256 | 118.2727
5 | 0.7033 | 0.00598 | -0.0252 | 117.6087
5.5 | 0.7565 | 0.00645 | -0.0249 | 117.2868
6 | 0.8096 | 0.00694 | -0.0245 | 116.6571
6.5 | 0.8628 | 0.00742 | -0.0243 | 116.2803
7 | 0.9157 | 0.00794 | -0.024 | 115.3275
7.5 | 0.9683 | 0.00849 | -0.0236 | 114.0518
8 | 1.0206 | 0.00909 | -0.0232 | 112.2772
8.5 | 1.0722 | 0.00972 | -0.0228 | 110.3086
9 | 1.1229 | 0.01046 | -0.0222 | 107.3518
9.5 | 1.1722 | 0.01135 | -0.0215 | 103.2775
10 | 1.22 | 0.01238 | -0.0206 | 98.546
10.5 | 1.2658 | 0.01357 | -0.0195 | 93.2793
11 | 1.3095 | 0.01491 | -0.0182 | 87.827
11.5 | 1.3484 | 0.01668 | -0.0163 | 80.8393
12 | 1.3783 | 0.01917 | -0.0134 | 71.8988
12.5 | 1.3953 | 0.02238 | -0.0091 | 62.3458
13 | 1.2817 | 0.03407 | 0.0055 | 37.6196
13.5 | 1.236 | 0.04413 | 0.0049 | 28.0082
14 | 1.2839 | 0.04379 | 0.0047 | 29.3195
14.5 | 1.2194 | 0.05974 | -0.0026 | 20.4118
15 | 1.1435 | 0.08192 | -0.0156 | 13.9587
15.5 | 1.1323 | 0.09371 | -0.0225 | 12.083
16 | 1.0735 | 0.11777 | -0.0362 | 9.1152
16.5 | 1.0745 | 0.12778 | -0.0416 | 8.409
17 | 1.0515 | 0.14445 | -0.0508 | 7.2793
17.5 | 1.0165 | 0.16564 | -0.0624 | 6.1368

## 83. Re 6M Mach 0.10 (1)
BIGFOIL.COM POLAR EXPORT
mh43
MH 43 8.5% |  |  |  | Cl Max: | 0.933 | at alpha= | 8 | deg
JavaFoil+Calcfoil stall+Eppler ext transition |  |  |  | L/D Max: | 173.977 | at alpha= | 5 | deg
Re: | 6000000 |  |  | Cd Min: | 0.00381 | at alpha= | 1.5 | deg
Mach: | 0.1 |  |  | Cl=0 at alpha= | -1.2119 | deg
|  |  |  | @ Cl=0.1, Cd= | 0.0039856
|  |  |  | @ Cl=0.4, Cd= | 0.0038649
|  |  |  | @ Cl=0.6, Cd= | 0.04623
alpha (deg) | Cl | Cd | Cm | Cl/Cd
-12 | -0.226 | 0.07133 | -0.009 | -3.169
-11.5 | -0.248 | 0.0643 | -0.009 | -3.852
-11 | -0.27 | 0.05971 | -0.01 | -4.514
-10.5 | -0.294 | 0.05215 | -0.01 | -5.642
-10 | -0.326 | 0.0388 | -0.012 | -8.395
-9.5 | -0.401 | 0.01299 | -0.015 | -30.881
-9 | -0.429 | 0.00699 | -0.016 | -61.414
-8.5 | -0.449 | 0.00674 | -0.016 | -66.609
-8 | -0.465 | 0.00647 | -0.016 | -71.866
-7.5 | -0.474 | 0.00622 | -0.016 | -76.232
-7 | -0.476 | 0.00601 | -0.017 | -79.333
-6.5 | -0.47 | 0.0058 | -0.017 | -81.065
-6 | -0.455 | 0.00562 | -0.017 | -81.045
-5.5 | -0.431 | 0.00549 | -0.017 | -78.574
-5 | -0.399 | 0.00534 | -0.017 | -74.724
-4.5 | -0.359 | 0.00518 | -0.018 | -69.334
-4 | -0.313 | 0.00504 | -0.018 | -62.147
-3.5 | -0.262 | 0.00491 | -0.018 | -53.37
-3 | -0.208 | 0.00481 | -0.019 | -43.164
-2.5 | -0.152 | 0.00475 | -0.019 | -31.963
-2 | -0.093 | 0.00428 | -0.019 | -21.741
-1.5 | -0.034 | 0.00422 | -0.019 | -8.09
-1 | 0.025 | 0.00411 | -0.02 | 6.024
-0.5 | 0.084 | 0.00401 | -0.02 | 20.879
0 | 0.143 | 0.00392 | -0.02 | 36.402
0.5 | 0.202 | 0.00384 | -0.021 | 52.564
1 | 0.261 | 0.00382 | -0.021 | 68.192
1.5 | 0.32 | 0.00381 | -0.021 | 83.851
2 | 0.378 | 0.00385 | -0.021 | 98.204
2.5 | 0.437 | 0.00389 | -0.022 | 112.39
3 | 0.496 | 0.00395 | -0.022 | 125.64
3.5 | 0.555 | 0.00406 | -0.022 | 136.827
4 | 0.614 | 0.00419 | -0.023 | 146.433
4.5 | 0.673 | 0.00393 | -0.023 | 171.27
5 | 0.732 | 0.00421 | -0.023 | 173.977
5.5 | 0.79 | 0.00457 | -0.024 | 172.931
6 | 0.825 | 0.00513 | -0.024 | 160.767
6.5 | 0.866 | 0.0053 | -0.024 | 163.539
7 | 0.9 | 0.00555 | -0.025 | 162.108
7.5 | 0.922 | 0.00582 | -0.025 | 158.479
8 | 0.933 | 0.0061 | -0.025 | 152.803
8.5 | 0.931 | 0.00641 | -0.026 | 145.296
9 | 0.917 | 0.00672 | -0.026 | 136.315
9.5 | 0.891 | 0.00692 | -0.027 | 128.771
10 | 0.856 | 0.00726 | -0.027 | 117.795
10.5 | 0.812 | 0.00757 | -0.027 | 107.337
11 | 0.763 | 0.00795 | -0.028 | 95.923
11.5 | 0.686 | 0.02688 | -0.027 | 25.529
12 | 0.623 | 0.02516 | -0.027 | 24.756
12.5 | 0.558 | 0.02601 | -0.026 | 21.462
13 | 0.483 | 0.04623 | -0.024 | 10.455

## 84. Re 6M Mach 0.10 (2)
BIGFOIL.COM POLAR EXPORT
mh43
MH 43 8.5% |  |  |  | Cl Max: | 1.369 | at alpha= | 12.5 | deg
XFOIL ncrit=9 |  |  |  | L/D Max: | 118.569 | at alpha= | 4.5 | deg
Re: | 6000000 |  |  | Cd Min: | 0.19049 | at alpha= | -15.5 | deg
Mach: | 0.1 |  |  | Cl=0 at alpha= | -1.2747 | deg
|  |  |  | @ Cl=0.1, Cd= | 0.0046015
|  |  |  | @ Cl=0.4, Cd= | 0.0043749
|  |  |  | @ Cl=0.6, Cd= | 0.0051068
alpha (deg) | Cl | Cd | Cm | Cl/Cd
-15.5 | -0.6703 | 0.19049 | 0.0472 | -3.5188
-15 | -0.6534 | 0.18401 | 0.0433 | -3.5509
-14.5 | -0.6375 | 0.17671 | 0.0393 | -3.6076
-14 | -0.6218 | 0.16947 | 0.0353 | -3.6691
-13.5 | -0.6049 | 0.16241 | 0.0317 | -3.7245
-13 | -0.5907 | 0.15438 | 0.0278 | -3.8263
-12.5 | -0.5779 | 0.14639 | 0.024 | -3.9477
-12 | -0.5663 | 0.13817 | 0.0202 | -4.0986
-11.5 | -0.5563 | 0.1299 | 0.0165 | -4.2825
-11 | -0.5478 | 0.12156 | 0.0128 | -4.5064
-10.5 | -0.5406 | 0.11324 | 0.0092 | -4.7739
-10 | -0.5356 | 0.10477 | 0.0055 | -5.1122
-9.5 | -0.5332 | 0.09593 | 0.0016 | -5.5582
-8.5 | -0.527 | 0.07559 | -0.0128 | -6.9718
-8 | -0.5566 | 0.06729 | -0.0166 | -8.2717
-7.5 | -0.5669 | 0.05227 | -0.0276 | -10.8456
-7 | -0.5641 | 0.0363 | -0.0306 | -15.5399
-6.5 | -0.5464 | 0.02452 | -0.0294 | -22.2838
-5.5 | -0.4759 | 0.00777 | -0.0236 | -61.2484
-5 | -0.4207 | 0.00704 | -0.0232 | -59.7585
-4.5 | -0.3647 | 0.00659 | -0.023 | -55.3414
-4 | -0.3082 | 0.00626 | -0.0229 | -49.2332
-3.5 | -0.2514 | 0.00612 | -0.023 | -41.0784
-3 | -0.1946 | 0.0059 | -0.0229 | -32.9831
-2.5 | -0.1381 | 0.00561 | -0.0229 | -24.6168
-2 | -0.0817 | 0.00534 | -0.0229 | -15.2996
-1.5 | -0.0255 | 0.005 | -0.023 | -5.1
-1 | 0.0311 | 0.00483 | -0.0231 | 6.4389
-0.5 | 0.0876 | 0.00463 | -0.0232 | 18.9201
0 | 0.1441 | 0.0045 | -0.0233 | 32.0222
0.5 | 0.2004 | 0.00436 | -0.0234 | 45.9633
1 | 0.2566 | 0.00432 | -0.0235 | 59.3981
1.5 | 0.3125 | 0.00428 | -0.0236 | 73.014
2 | 0.3682 | 0.0043 | -0.0236 | 85.6279
2.5 | 0.4234 | 0.00443 | -0.0236 | 95.5756
3 | 0.4777 | 0.00451 | -0.0233 | 105.9202
3.5 | 0.5292 | 0.00457 | -0.0223 | 115.7987
4.5 | 0.6545 | 0.00552 | -0.0257 | 118.5688
5 | 0.7077 | 0.006 | -0.0252 | 117.95
5.5 | 0.7611 | 0.00649 | -0.0248 | 117.2727
6 | 0.8147 | 0.00698 | -0.0245 | 116.7192
6.5 | 0.8683 | 0.00748 | -0.0242 | 116.0829
7 | 0.9215 | 0.00803 | -0.0238 | 114.7572
7.5 | 0.9747 | 0.00857 | -0.0234 | 113.734
8 | 1.0274 | 0.00918 | -0.0229 | 111.9172
8.5 | 1.0794 | 0.00985 | -0.0224 | 109.5838
9 | 1.1303 | 0.01065 | -0.0217 | 106.1315
9.5 | 1.1796 | 0.01163 | -0.0208 | 101.4273
10 | 1.227 | 0.01278 | -0.0197 | 96.0094
10.5 | 1.272 | 0.01415 | -0.0183 | 89.894
11 | 1.3141 | 0.01573 | -0.0166 | 83.541
11.5 | 1.3483 | 0.01801 | -0.014 | 74.864
12 | 1.3667 | 0.02149 | -0.0097 | 63.597
12.5 | 1.369 | 0.02504 | -0.0035 | 54.6725
13 | 1.2669 | 0.0364 | 0.0065 | 34.8049
13.5 | 1.2284 | 0.04648 | 0.0042 | 26.4286
14 | 1.2582 | 0.04878 | 0.0031 | 25.7934
14.5 | 1.2027 | 0.06462 | -0.0053 | 18.6119
15 | 1.1342 | 0.08636 | -0.0182 | 13.1334
15.5 | 1.1152 | 0.10022 | -0.0262 | 11.1275
16 | 1.0578 | 0.12425 | -0.0396 | 8.5135
16.5 | 1.049 | 0.13701 | -0.0465 | 7.6564
17 | 1.0193 | 0.15601 | -0.0569 | 6.5336

## 85. Re 6M Mach 0.25 (1)
BIGFOIL.COM POLAR EXPORT
mh43
MH 43 8.5% |  |  |  | Cl Max: | 0.917 | at alpha= | 7.5 | deg
JavaFoil+Calcfoil stall+Eppler ext transition |  |  |  | L/D Max: | 173.343 | at alpha= | 5 | deg
Re: | 6000000 |  |  | Cd Min: | 0.00385 | at alpha= | 1.5 | deg
Mach: | 0.25 |  |  | Cl=0 at alpha= | -1.2083 | deg
|  |  |  | @ Cl=0.1, Cd= | 0.06426
|  |  |  | @ Cl=0.4, Cd= | 0.06426
|  |  |  | @ Cl=0.6, Cd= | 0.06426
alpha (deg) | Cl | Cd | Cm | Cl/Cd
-11 | -0.056 | 0.06621 | -0.009 | -0.85
-10.5 | -0.054 | 0.06013 | -0.009 | -0.894
-10 | -0.051 | 0.05528 | -0.01 | -0.924
-9.5 | -0.049 | 0.04636 | -0.011 | -1.057
-9 | -0.165 | 0.03201 | -0.013 | -5.17
-8.5 | -0.261 | 0.00699 | -0.016 | -37.272
-8 | -0.319 | 0.00665 | -0.017 | -47.972
-7.5 | -0.367 | 0.00637 | -0.017 | -57.548
-7 | -0.402 | 0.00614 | -0.017 | -65.472
-6.5 | -0.423 | 0.00591 | -0.017 | -71.49
-6 | -0.429 | 0.00571 | -0.017 | -75.071
-5.5 | -0.419 | 0.00556 | -0.018 | -75.408
-5 | -0.397 | 0.00539 | -0.018 | -73.609
-4.5 | -0.362 | 0.00524 | -0.018 | -69.152
-4 | -0.319 | 0.00508 | -0.019 | -62.652
-3.5 | -0.268 | 0.00493 | -0.019 | -54.417
-3 | -0.213 | 0.00484 | -0.019 | -43.996
-2.5 | -0.156 | 0.00478 | -0.019 | -32.69
-2 | -0.096 | 0.00431 | -0.02 | -22.216
-1.5 | -0.035 | 0.00422 | -0.02 | -8.321
-1 | 0.025 | 0.00413 | -0.02 | 6.155
-0.5 | 0.086 | 0.00403 | -0.021 | 21.324
0 | 0.147 | 0.00395 | -0.021 | 37.083
0.5 | 0.207 | 0.00387 | -0.021 | 53.597
1 | 0.268 | 0.00386 | -0.021 | 69.424
1.5 | 0.328 | 0.00385 | -0.022 | 85.239
2 | 0.389 | 0.0039 | -0.022 | 99.646
2.5 | 0.45 | 0.00394 | -0.022 | 114.023
3 | 0.51 | 0.004 | -0.023 | 127.367
3.5 | 0.571 | 0.00412 | -0.023 | 138.441
4 | 0.631 | 0.00427 | -0.023 | 147.639
4.5 | 0.691 | 0.00403 | -0.024 | 171.711
5 | 0.752 | 0.00434 | -0.024 | 173.343
5.5 | 0.812 | 0.00473 | -0.024 | 171.67
6 | 0.843 | 0.00534 | -0.025 | 157.852
6.5 | 0.88 | 0.00554 | -0.025 | 158.885
7 | 0.907 | 0.00583 | -0.025 | 155.52
7.5 | 0.917 | 0.00614 | -0.026 | 149.332
8 | 0.907 | 0.00647 | -0.026 | 140.026
8.5 | 0.875 | 0.00684 | -0.027 | 128.029
9 | 0.822 | 0.00721 | -0.027 | 114.091
9.5 | 0.749 | 0.0074 | -0.027 | 101.202
10 | 0.658 | 0.00786 | -0.028 | 83.671
10.5 | 0.536 | 0.02619 | -0.027 | 20.447
11 | 0.413 | 0.02485 | -0.027 | 16.64
11.5 | 0.28 | 0.02536 | -0.026 | 11.05
12 | 0.08 | 0.05926 | -0.022 | 1.35
12.5 | 0.083 | 0.06426 | -0.021 | 1.287

## 86. Re 6M Mach 0.25 (2)
BIGFOIL.COM POLAR EXPORT
mh43
MH 43 8.5% |  |  |  | Cl Max: | 1.2603 | at alpha= | 10.5 | deg
XFOIL ncrit=9 |  |  |  | L/D Max: | 119.523 | at alpha= | 4.5 | deg
Re: | 6000000 |  |  | Cd Min: | 0.15242 | at alpha= | 15.5 | deg
Mach: | 0.25 |  |  | Cl=0 at alpha= | -1.2783 | deg
|  |  |  | @ Cl=0.1, Cd= | 0.0046411
|  |  |  | @ Cl=0.4, Cd= | 0.0043849
|  |  |  | @ Cl=0.6, Cd= | 0.0050656
alpha (deg) | Cl | Cd | Cm | Cl/Cd
-5.5 | -0.4885 | 0.01024 | -0.027 | -47.7051
-5 | -0.4357 | 0.00757 | -0.0252 | -57.5561
-4.5 | -0.3778 | 0.00682 | -0.0246 | -55.3959
-4 | -0.3191 | 0.00637 | -0.0242 | -50.0942
-3.5 | -0.2601 | 0.00617 | -0.0241 | -42.1556
-3 | -0.2011 | 0.00595 | -0.0239 | -33.7983
-2.5 | -0.1424 | 0.00567 | -0.0238 | -25.1146
-2 | -0.084 | 0.00539 | -0.0238 | -15.5844
-1.5 | -0.0259 | 0.00505 | -0.0237 | -5.1287
-1 | 0.0325 | 0.00487 | -0.0238 | 6.6735
-0.5 | 0.0908 | 0.00466 | -0.0239 | 19.485
0 | 0.1491 | 0.00454 | -0.024 | 32.8414
0.5 | 0.2071 | 0.0044 | -0.0241 | 47.0682
1 | 0.2651 | 0.00434 | -0.0242 | 61.0829
1.5 | 0.3228 | 0.00431 | -0.0243 | 74.8956
2 | 0.3803 | 0.00434 | -0.0243 | 87.6267
2.5 | 0.4373 | 0.00447 | -0.0242 | 97.83
3 | 0.4934 | 0.00458 | -0.0238 | 107.7293
3.5 | 0.5465 | 0.00465 | -0.0227 | 117.5269
4.5 | 0.6765 | 0.00566 | -0.026 | 119.523
5 | 0.7318 | 0.00616 | -0.0253 | 118.7987
5.5 | 0.7873 | 0.00668 | -0.0247 | 117.8593
6 | 0.8431 | 0.00723 | -0.0241 | 116.6113
6.5 | 0.899 | 0.00777 | -0.0235 | 115.7014
7 | 0.9548 | 0.00836 | -0.0228 | 114.2105
7.5 | 1.0104 | 0.00899 | -0.022 | 112.3915
8 | 1.065 | 0.00978 | -0.0209 | 108.8957
8.5 | 1.1179 | 0.01081 | -0.0196 | 103.4135
9 | 1.1671 | 0.01232 | -0.0177 | 94.7321
9.5 | 1.2084 | 0.01473 | -0.0148 | 82.0367
10 | 1.2423 | 0.01772 | -0.0112 | 70.1072
10.5 | 1.2603 | 0.02188 | -0.0062 | 57.6005
11 | 1.2567 | 0.02627 | 0.0008 | 47.8378
11.5 | 1.2168 | 0.03218 | 0.008 | 37.8123
12 | 1.181 | 0.04092 | 0.0076 | 28.8612
12.5 | 1.1564 | 0.05083 | 0.003 | 22.7503
13 | 1.1014 | 0.06784 | -0.0077 | 16.2353
13.5 | 1.0691 | 0.08329 | -0.017 | 12.8359
14 | 1.0515 | 0.09695 | -0.0245 | 10.8458
14.5 | 1.0192 | 0.1143 | -0.0337 | 8.9169
15 | 0.9794 | 0.1343 | -0.0444 | 7.2926
15.5 | 0.9527 | 0.15242 | -0.0542 | 6.2505

## 87. Re 6M Mach 0.50 (1)
BIGFOIL.COM POLAR EXPORT
mh43
MH 43 8.5% |  |  |  | Cl Max: | 2.31 | at alpha= | 20 | deg
JavaFoil+Calcfoil stall+Eppler ext transition |  |  |  | L/D Max: | 157.054 | at alpha= | 4.5 | deg
Re: | 6000000 |  |  | Cd Min: | 0.00413 | at alpha= | 0.5 | deg
Mach: | 0.5 |  |  | Cl=0 at alpha= | -1.209 | deg
|  |  |  | @ Cl=0.1, Cd= | 0.0042165
|  |  |  | @ Cl=0.4, Cd= | 0.0042534
|  |  |  | @ Cl=0.6, Cd= | 0.0046471
alpha (deg) | Cl | Cd | Cm | Cl/Cd
-20 | -1.003 | 0.15357 | -0.009 | -6.533
-19.5 | -0.976 | 0.15046 | -0.009 | -6.483
-19 | -0.95 | 0.1469 | -0.009 | -6.464
-18.5 | -0.924 | 0.14047 | -0.009 | -6.579
-18 | -0.899 | 0.13587 | -0.009 | -6.616
-17.5 | -0.875 | 0.13699 | -0.009 | -6.39
-17 | -0.85 | 0.12818 | -0.009 | -6.635
-16.5 | -0.824 | 0.1227 | -0.009 | -6.713
-16 | -0.797 | 0.11834 | -0.009 | -6.732
-15.5 | -0.769 | 0.11532 | -0.009 | -6.665
-15 | -0.742 | 0.11101 | -0.009 | -6.686
-14.5 | -0.716 | 0.10613 | -0.009 | -6.749
-14 | -0.69 | 0.10379 | -0.009 | -6.65
-13.5 | -0.665 | 0.10159 | -0.009 | -6.545
-13 | -0.639 | 0.09618 | -0.009 | -6.64
-12.5 | -0.611 | 0.09186 | -0.009 | -6.654
-12 | -0.584 | 0.08744 | -0.008 | -6.674
-11.5 | -0.557 | 0.08499 | -0.008 | -6.557
-11 | -0.531 | 0.08185 | -0.009 | -6.488
-10.5 | -0.505 | 0.0788 | -0.009 | -6.405
-10 | -0.478 | 0.07502 | -0.009 | -6.372
-9.5 | -0.45 | 0.08398 | -0.008 | -5.356
-9 | -0.426 | 0.05963 | -0.009 | -7.136
-8.5 | -0.4 | 0.05358 | -0.01 | -7.47
-8 | -0.378 | 0.04573 | -0.012 | -8.27
-7.5 | -0.415 | 0.0142 | -0.018 | -29.255
-7 | -0.317 | 0.04609 | -0.009 | -6.882
-6.5 | -0.299 | 0.03548 | -0.013 | -8.435
-6 | -0.327 | 0.00609 | -0.02 | -53.64
-5.5 | -0.293 | 0.00591 | -0.02 | -49.521
-5 | -0.259 | 0.00573 | -0.02 | -45.188
-4.5 | -0.225 | 0.00551 | -0.02 | -40.85
-4 | -0.301 | 0.00534 | -0.021 | -56.241
-3.5 | -0.286 | 0.00516 | -0.021 | -55.408
-3 | -0.234 | 0.00501 | -0.021 | -46.817
-2.5 | -0.175 | 0.00491 | -0.022 | -35.581
-2 | -0.107 | 0.00448 | -0.022 | -23.887
-1.5 | -0.039 | 0.00436 | -0.022 | -8.996
-1 | 0.028 | 0.0043 | -0.023 | 6.611
-0.5 | 0.096 | 0.00422 | -0.023 | 22.813
0 | 0.164 | 0.00416 | -0.023 | 39.391
0.5 | 0.232 | 0.00413 | -0.024 | 56.13
1 | 0.299 | 0.00416 | -0.024 | 72.026
1.5 | 0.367 | 0.0042 | -0.024 | 87.412
2 | 0.435 | 0.00431 | -0.025 | 100.983
2.5 | 0.503 | 0.0044 | -0.025 | 114.155
3 | 0.57 | 0.00455 | -0.025 | 125.371
3.5 | 0.638 | 0.00477 | -0.026 | 133.849
4 | 0.706 | 0.00507 | -0.026 | 139.236
4.5 | 0.773 | 0.00492 | -0.027 | 157.054
5 | 0.841 | 0.00542 | -0.027 | 155.119
5.5 | 0.908 | 0.00617 | -0.027 | 147.241
6 | 0.886 | 0.0068 | -0.028 | 130.294
6.5 | 0.781 | 0.00723 | -0.028 | 108.135
7 | 0.571 | 0.00778 | -0.028 | 73.358
7.5 | 0.606 | 0.00839 | -0.029 | 72.188
8 | 0.64 | 0.00883 | -0.029 | 72.544
8.5 | 0.65 | 0.02975 | -0.028 | 21.846
9 | 0.572 | 0.06312 | -0.015 | 9.063
9.5 | 0.667 | 0.02704 | -0.026 | 24.671
10 | 0.631 | 0.06724 | -0.017 | 9.389
10.5 | 0.657 | 0.07659 | -0.016 | 8.573
11 | 0.686 | 0.08239 | -0.017 | 8.328
11.5 | 0.713 | 0.08438 | -0.016 | 8.444
12 | 0.741 | 0.08723 | -0.016 | 8.491
12.5 | 0.772 | 0.09187 | -0.018 | 8.4
13 | 0.803 | 0.09591 | -0.019 | 8.372
13.5 | 0.831 | 0.10446 | -0.02 | 7.952
14 | 1.654 | 0.10515 | -0.019 | 15.727
14.5 | 1.71 | 0.10818 | -0.02 | 15.811
15 | 1.77 | 0.11113 | -0.021 | 15.932
15.5 | 1.833 | 0.11444 | -0.022 | 16.02
16 | 1.889 | 0.12051 | -0.023 | 15.677
16.5 | 1.928 | 0.1255 | -0.022 | 15.366
17 | 1.982 | 0.13006 | -0.022 | 15.24
17.5 | 2.041 | 0.13383 | -0.023 | 15.253
18 | 2.102 | 0.13618 | -0.024 | 15.437
18.5 | 2.167 | 0.13779 | -0.025 | 15.729
19 | 2.227 | 0.14205 | -0.026 | 15.676
19.5 | 2.276 | 0.15184 | -0.026 | 14.987
20 | 2.31 | 0.15425 | -0.025 | 14.975

## 88. Re 6M Mach 0.50 (2)
BIGFOIL.COM POLAR EXPORT
mh43
MH 43 8.5% |  |  |  | Cl Max: | 1.1173 | at alpha= | 7.5 | deg
XFOIL ncrit=9 |  |  |  | L/D Max: | 125.105 | at alpha= | 4.5 | deg
Re: | 6000000 |  |  | Cd Min: | 0.29237 | at alpha= | -20 | deg
Mach: | 0.5 |  |  | Cl=0 at alpha= | -1.29 | deg
|  |  |  | @ Cl=0.1, Cd= | 0.0048243
|  |  |  | @ Cl=0.4, Cd= | 0.0045235
|  |  |  | @ Cl=0.6, Cd= | 0.0049507
alpha (deg) | Cl | Cd | Cm | Cl/Cd
-20 | -0.9259 | 0.29237 | 0.1096 | -3.1669
-19.5 | -0.903 | 0.28378 | 0.1042 | -3.182
-19 | -0.88 | 0.27513 | 0.0988 | -3.1985
-18.5 | -0.8568 | 0.26628 | 0.0934 | -3.2177
-18 | -0.8337 | 0.25757 | 0.0882 | -3.2368
-17.5 | -0.8105 | 0.24883 | 0.0829 | -3.2572
-17 | -0.7876 | 0.24002 | 0.0778 | -3.2814
-16.5 | -0.7648 | 0.23119 | 0.0727 | -3.3081
-16 | -0.7423 | 0.22232 | 0.0676 | -3.3389
-15.5 | -0.7208 | 0.21342 | 0.0625 | -3.3774
-15 | -0.6992 | 0.20433 | 0.0575 | -3.4219
-14.5 | -0.6776 | 0.19514 | 0.0526 | -3.4724
-14 | -0.6571 | 0.18613 | 0.0476 | -3.5303
-13.5 | -0.6339 | 0.17854 | 0.0431 | -3.5505
-13 | -0.6132 | 0.1697 | 0.0384 | -3.6134
-12.5 | -0.5934 | 0.16097 | 0.0337 | -3.6864
-12 | -0.575 | 0.15223 | 0.0292 | -3.7772
-11.5 | -0.5572 | 0.1435 | 0.0247 | -3.8829
-11 | -0.5411 | 0.1348 | 0.0203 | -4.0141
-10.5 | -0.5258 | 0.12616 | 0.016 | -4.1677
-10 | -0.5123 | 0.11756 | 0.0118 | -4.3578
-9 | -0.4805 | 0.09902 | -0.0002 | -4.8526
-8.5 | -0.4734 | 0.09127 | -0.0036 | -5.1868
-8 | -0.4677 | 0.08286 | -0.0079 | -5.6445
-7.5 | -0.4652 | 0.07447 | -0.0124 | -6.2468
-7 | -0.4675 | 0.06604 | -0.017 | -7.079
-6.5 | -0.4856 | 0.05784 | -0.0217 | -8.3956
-6 | -0.4871 | 0.04627 | -0.0323 | -10.5273
-5.5 | -0.4863 | 0.03282 | -0.0383 | -14.8172
-5 | -0.4652 | 0.02143 | -0.0384 | -21.7079
-4.5 | -0.4246 | 0.01279 | -0.0355 | -33.1978
-4 | -0.3663 | 0.00832 | -0.0321 | -44.0264
-3.5 | -0.2997 | 0.00674 | -0.03 | -44.4659
-3 | -0.2307 | 0.00625 | -0.0289 | -36.912
-2.5 | -0.1621 | 0.00594 | -0.0282 | -27.2896
-2 | -0.0945 | 0.00563 | -0.0277 | -16.7851
-1.5 | -0.0281 | 0.00519 | -0.0273 | -5.4143
-1 | 0.0388 | 0.00499 | -0.0272 | 7.7756
-0.5 | 0.1053 | 0.00481 | -0.0272 | 21.8919
0 | 0.1717 | 0.00469 | -0.0272 | 36.6098
0.5 | 0.2377 | 0.00456 | -0.0272 | 52.1272
1 | 0.3036 | 0.00449 | -0.0272 | 67.6169
1.5 | 0.3693 | 0.0045 | -0.0272 | 82.0667
2 | 0.4346 | 0.00455 | -0.027 | 95.5165
2.5 | 0.4998 | 0.00471 | -0.0266 | 106.1146
3 | 0.5642 | 0.00488 | -0.0259 | 115.6148
3.5 | 0.625 | 0.005 | -0.0241 | 125
4.5 | 0.7769 | 0.00621 | -0.0266 | 125.1047
5 | 0.8415 | 0.00684 | -0.0249 | 123.0263
5.5 | 0.907 | 0.00755 | -0.023 | 120.1325
6 | 0.9733 | 0.00831 | -0.0208 | 117.1239
6.5 | 1.0394 | 0.00934 | -0.0178 | 111.2848
7 | 1.0944 | 0.01169 | -0.0125 | 93.6185
7.5 | 1.1173 | 0.01675 | -0.0044 | 66.7045
8 | 1.1091 | 0.02313 | 0.0044 | 47.9507
8.5 | 1.0757 | 0.02886 | 0.012 | 37.273
9 | 1.045 | 0.03749 | 0.011 | 27.8741
9.5 | 1.0097 | 0.0492 | 0.004 | 20.5224
10 | 0.9748 | 0.06292 | -0.0057 | 15.4927
10.5 | 0.945 | 0.07753 | -0.0151 | 12.1888
11 | 0.923 | 0.09136 | -0.0224 | 10.1029
11.5 | 0.8987 | 0.10575 | -0.0301 | 8.4983
12 | 0.8823 | 0.11983 | -0.0382 | 7.3629
12.5 | 0.8725 | 0.13364 | -0.0461 | 6.5287

## 89. Re 7M Mach 0.00 (1)
BIGFOIL.COM POLAR EXPORT
mh43
MH 43 8.5% |  |  |  | Cl Max: | 0.937 | at alpha= | 8.5 | deg
JavaFoil+Calcfoil stall+Eppler ext transition |  |  |  | L/D Max: | 176.892 | at alpha= | 5.5 | deg
Re: | 7000000 |  |  | Cd Min: | 0.00386 | at alpha= | 1 | deg
Mach: | 0 |  |  | Cl=0 at alpha= | -1.2119 | deg
|  |  |  | @ Cl=0.1, Cd= | 0.0039927
|  |  |  | @ Cl=0.4, Cd= | 0.0039298
|  |  |  | @ Cl=0.6, Cd= | 0.0454
alpha (deg) | Cl | Cd | Cm | Cl/Cd
-12.5 | -0.245 | 0.07303 | -0.009 | -3.356
-12 | -0.264 | 0.0672 | -0.009 | -3.924
-11.5 | -0.284 | 0.05983 | -0.01 | -4.754
-11 | -0.308 | 0.05117 | -0.011 | -6.011
-10.5 | -0.335 | 0.03949 | -0.012 | -8.49
-10 | -0.396 | 0.01206 | -0.015 | -32.856
-9.5 | -0.434 | 0.00718 | -0.015 | -60.499
-9 | -0.454 | 0.00679 | -0.016 | -66.757
-8.5 | -0.469 | 0.0066 | -0.016 | -71.16
-8 | -0.481 | 0.00632 | -0.016 | -76.08
-7.5 | -0.486 | 0.00608 | -0.016 | -80.032
-7 | -0.485 | 0.00588 | -0.016 | -82.451
-6.5 | -0.476 | 0.00568 | -0.017 | -83.721
-6 | -0.458 | 0.00551 | -0.017 | -83.234
-5.5 | -0.432 | 0.00538 | -0.017 | -80.416
-5 | -0.399 | 0.00525 | -0.017 | -76.049
-4.5 | -0.358 | 0.00509 | -0.018 | -70.451
-4 | -0.312 | 0.00494 | -0.018 | -63.121
-3.5 | -0.261 | 0.00484 | -0.018 | -53.976
-3 | -0.207 | 0.00474 | -0.018 | -43.622
-2.5 | -0.151 | 0.00468 | -0.019 | -32.326
-2 | -0.093 | 0.00424 | -0.019 | -21.844
-1.5 | -0.034 | 0.00419 | -0.019 | -8.115
-1 | 0.025 | 0.00409 | -0.02 | 6.027
-0.5 | 0.083 | 0.00401 | -0.02 | 20.755
0 | 0.142 | 0.00395 | -0.02 | 35.935
0.5 | 0.201 | 0.00388 | -0.02 | 51.673
1 | 0.259 | 0.00386 | -0.021 | 67.099
1.5 | 0.318 | 0.00388 | -0.021 | 81.988
2 | 0.377 | 0.00391 | -0.021 | 96.356
2.5 | 0.435 | 0.00396 | -0.022 | 109.988
3 | 0.494 | 0.004 | -0.022 | 123.427
3.5 | 0.552 | 0.00409 | -0.022 | 134.946
4 | 0.611 | 0.0042 | -0.023 | 145.334
4.5 | 0.67 | 0.00437 | -0.023 | 153.126
5 | 0.728 | 0.00412 | -0.023 | 176.842
5.5 | 0.786 | 0.00445 | -0.024 | 176.892
6 | 0.821 | 0.00498 | -0.024 | 164.992
6.5 | 0.863 | 0.00513 | -0.024 | 168.11
7 | 0.898 | 0.00537 | -0.025 | 167.268
7.5 | 0.922 | 0.00562 | -0.025 | 164.049
8 | 0.935 | 0.00589 | -0.025 | 158.699
8.5 | 0.937 | 0.00617 | -0.026 | 151.726
9 | 0.927 | 0.00648 | -0.026 | 143.092
9.5 | 0.907 | 0.00666 | -0.026 | 136.162
10 | 0.877 | 0.00698 | -0.027 | 125.612
10.5 | 0.84 | 0.00726 | -0.027 | 115.67
11 | 0.798 | 0.00762 | -0.027 | 104.671
11.5 | 0.735 | 0.03043 | -0.027 | 24.16
12 | 0.676 | 0.02487 | -0.027 | 27.178
12.5 | 0.618 | 0.02303 | -0.027 | 26.852
13 | 0.555 | 0.02622 | -0.026 | 21.184
13.5 | 0.496 | 0.0454 | -0.025 | 10.923

## 90. Re 7M Mach 0.00 (2)
BIGFOIL.COM POLAR EXPORT
mh43
MH 43 8.5% |  |  |  | Cl Max: | 1.3849 | at alpha= | 12 | deg
XFOIL ncrit=9 |  |  |  | L/D Max: | 120.068 | at alpha= | 5 | deg
Re: | 7000000 |  |  | Cd Min: | 0.02358 | at alpha= | 12.5 | deg
Mach: | 0 |  |  | Cl=0 at alpha= | -99 | deg
|  |  |  | @ Cl=0.1, Cd= | 0.00449
|  |  |  | @ Cl=0.4, Cd= | 0.0044447
|  |  |  | @ Cl=0.6, Cd= | 0.0050486
alpha (deg) | Cl | Cd | Cm | Cl/Cd
0 | 0.1432 | 0.00449 | -0.0231 | 31.8931
0.5 | 0.1992 | 0.00437 | -0.0233 | 45.5835
1 | 0.2553 | 0.00436 | -0.0234 | 58.555
1.5 | 0.3109 | 0.00433 | -0.0235 | 71.8014
2 | 0.3666 | 0.00439 | -0.0236 | 83.508
2.5 | 0.4215 | 0.00448 | -0.0236 | 94.0848
3 | 0.4761 | 0.0046 | -0.0235 | 103.5
3.5 | 0.5299 | 0.00469 | -0.0232 | 112.9851
4 | 0.5829 | 0.00492 | -0.0227 | 118.4756
4.5 | 0.6507 | 0.00543 | -0.0257 | 119.8343
5 | 0.7036 | 0.00586 | -0.0252 | 120.0683
5.5 | 0.7567 | 0.00634 | -0.0249 | 119.3533
6 | 0.8101 | 0.00679 | -0.0246 | 119.3078
6.5 | 0.8634 | 0.00725 | -0.0243 | 119.0897
7 | 0.9165 | 0.00775 | -0.024 | 118.2581
7.5 | 0.9692 | 0.0083 | -0.0237 | 116.7711
8 | 1.0217 | 0.00886 | -0.0233 | 115.316
8.5 | 1.0735 | 0.00948 | -0.0229 | 113.2384
9 | 1.1243 | 0.01021 | -0.0224 | 110.1175
9.5 | 1.1738 | 0.01109 | -0.0217 | 105.8431
10 | 1.2217 | 0.01211 | -0.0208 | 100.8836
10.5 | 1.2679 | 0.01327 | -0.0198 | 95.5463
11 | 1.3121 | 0.01456 | -0.0185 | 90.1168
11.5 | 1.3523 | 0.0162 | -0.0168 | 83.4753
12 | 1.3849 | 0.01846 | -0.0142 | 75.0217
12.5 | 1.3823 | 0.02358 | -0.0075 | 58.6217

## 91. Re 7M Mach 0.10 (1)
BIGFOIL.COM POLAR EXPORT
mh43
MH 43 8.5% |  |  |  | Cl Max: | 0.933 | at alpha= | 8 | deg
JavaFoil+Calcfoil stall+Eppler ext transition |  |  |  | L/D Max: | 176.915 | at alpha= | 5.5 | deg
Re: | 7000000 |  |  | Cd Min: | 0.00387 | at alpha= | 1 | deg
Mach: | 0.1 |  |  | Cl=0 at alpha= | -1.2119 | deg
|  |  |  | @ Cl=0.1, Cd= | 0.0040037
|  |  |  | @ Cl=0.4, Cd= | 0.0039386
|  |  |  | @ Cl=0.6, Cd= | 0.03686
alpha (deg) | Cl | Cd | Cm | Cl/Cd
-12 | -0.227 | 0.06921 | -0.009 | -3.278
-11.5 | -0.249 | 0.06152 | -0.01 | -4.049
-11 | -0.271 | 0.05659 | -0.01 | -4.794
-10.5 | -0.298 | 0.04666 | -0.011 | -6.394
-10 | -0.347 | 0.02165 | -0.014 | -16.009
-9.5 | -0.406 | 0.00724 | -0.015 | -56.04
-9 | -0.429 | 0.00684 | -0.016 | -62.677
-8.5 | -0.449 | 0.00662 | -0.016 | -67.842
-8 | -0.465 | 0.00634 | -0.016 | -73.246
-7.5 | -0.474 | 0.0061 | -0.016 | -77.722
-7 | -0.476 | 0.0059 | -0.017 | -80.717
-6.5 | -0.47 | 0.0057 | -0.017 | -82.5
-6 | -0.455 | 0.00552 | -0.017 | -82.542
-5.5 | -0.431 | 0.00539 | -0.017 | -79.992
-5 | -0.399 | 0.00526 | -0.017 | -75.888
-4.5 | -0.359 | 0.0051 | -0.018 | -70.484
-4 | -0.313 | 0.00495 | -0.018 | -63.227
-3.5 | -0.262 | 0.00484 | -0.018 | -54.143
-3 | -0.208 | 0.00474 | -0.019 | -43.787
-2.5 | -0.152 | 0.00468 | -0.019 | -32.465
-2 | -0.093 | 0.00424 | -0.019 | -21.927
-1.5 | -0.034 | 0.00419 | -0.019 | -8.151
-1 | 0.025 | 0.00409 | -0.02 | 6.051
-0.5 | 0.084 | 0.00402 | -0.02 | 20.831
0 | 0.143 | 0.00396 | -0.02 | 36.071
0.5 | 0.202 | 0.00389 | -0.021 | 51.869
1 | 0.261 | 0.00387 | -0.021 | 67.347
1.5 | 0.32 | 0.00388 | -0.021 | 82.262
2 | 0.378 | 0.00392 | -0.021 | 96.657
2.5 | 0.437 | 0.00397 | -0.022 | 110.293
3 | 0.496 | 0.00401 | -0.022 | 123.739
3.5 | 0.555 | 0.00411 | -0.022 | 135.244
4 | 0.614 | 0.00422 | -0.023 | 145.524
4.5 | 0.673 | 0.00439 | -0.023 | 153.237
5 | 0.732 | 0.00414 | -0.023 | 176.715
5.5 | 0.79 | 0.00447 | -0.024 | 176.915
6 | 0.825 | 0.005 | -0.024 | 164.795
6.5 | 0.866 | 0.00517 | -0.024 | 167.656
7 | 0.9 | 0.00542 | -0.025 | 166.212
7.5 | 0.922 | 0.00567 | -0.025 | 162.568
8 | 0.933 | 0.00595 | -0.025 | 156.72
8.5 | 0.931 | 0.00624 | -0.026 | 149.137
9 | 0.917 | 0.00656 | -0.026 | 139.805
9.5 | 0.891 | 0.00675 | -0.027 | 132.098
10 | 0.856 | 0.00708 | -0.027 | 120.857
10.5 | 0.812 | 0.00737 | -0.027 | 110.151
11 | 0.763 | 0.00775 | -0.028 | 98.488
11.5 | 0.69 | 0.02875 | -0.027 | 24.001
12 | 0.627 | 0.0265 | -0.027 | 23.644
12.5 | 0.563 | 0.02567 | -0.027 | 21.956
13 | 0.495 | 0.03686 | -0.025 | 13.436

## 92. Re 7M Mach 0.10 (2)
BIGFOIL.COM POLAR EXPORT
mh43
MH 43 8.5% |  |  |  | Cl Max: | 1.3772 | at alpha= | 12 | deg
XFOIL ncrit=9 |  |  |  | L/D Max: | 120.204 | at alpha= | 5 | deg
Re: | 7000000 |  |  | Cd Min: | 0.02492 | at alpha= | 12.5 | deg
Mach: | 0.1 |  |  | Cl=0 at alpha= | -99 | deg
|  |  |  | @ Cl=0.1, Cd= | 0.00449
|  |  |  | @ Cl=0.4, Cd= | 0.0044509
|  |  |  | @ Cl=0.6, Cd= | 0.0050323
alpha (deg) | Cl | Cd | Cm | Cl/Cd
0 | 0.1441 | 0.00449 | -0.0233 | 32.0935
0.5 | 0.2004 | 0.00438 | -0.0234 | 45.7534
1 | 0.2569 | 0.00437 | -0.0235 | 58.7872
1.5 | 0.3128 | 0.00433 | -0.0236 | 72.2402
2 | 0.3688 | 0.0044 | -0.0237 | 83.8182
2.5 | 0.424 | 0.00449 | -0.0237 | 94.4321
3 | 0.479 | 0.00461 | -0.0236 | 103.9046
3.5 | 0.533 | 0.00471 | -0.0233 | 113.1635
4 | 0.5866 | 0.00493 | -0.0228 | 118.9858
4.5 | 0.6547 | 0.00545 | -0.0257 | 120.1284
5 | 0.708 | 0.00589 | -0.0253 | 120.2037
5.5 | 0.7615 | 0.00637 | -0.0249 | 119.5447
6 | 0.8152 | 0.00684 | -0.0245 | 119.1813
6.5 | 0.869 | 0.00729 | -0.0242 | 119.2044
7 | 0.9224 | 0.00783 | -0.0239 | 117.8033
7.5 | 0.9757 | 0.00836 | -0.0235 | 116.7105
8 | 1.0286 | 0.00895 | -0.023 | 114.9274
8.5 | 1.0807 | 0.00961 | -0.0225 | 112.4558
9 | 1.1318 | 0.01039 | -0.0219 | 108.9317
9.5 | 1.1813 | 0.01134 | -0.021 | 104.1711
10 | 1.229 | 0.01248 | -0.0199 | 98.4776
10.5 | 1.2745 | 0.0138 | -0.0186 | 92.3551
11 | 1.3174 | 0.0153 | -0.017 | 86.1046
11.5 | 1.3544 | 0.01731 | -0.0147 | 78.2438
12 | 1.3772 | 0.02047 | -0.0108 | 67.2789
12.5 | 1.3725 | 0.02492 | -0.0038 | 55.0762

## 93. Re 7M Mach 0.25 (1)
BIGFOIL.COM POLAR EXPORT
mh43
MH 43 8.5% |  |  |  | Cl Max: | 0.917 | at alpha= | 7.5 | deg
JavaFoil+Calcfoil stall+Eppler ext transition |  |  |  | L/D Max: | 175.589 | at alpha= | 5.5 | deg
Re: | 7000000 |  |  | Cd Min: | 0.0039 | at alpha= | 1 | deg
Mach: | 0.25 |  |  | Cl=0 at alpha= | -1.2083 | deg
|  |  |  | @ Cl=0.1, Cd= | 0.05663
|  |  |  | @ Cl=0.4, Cd= | 0.05663
|  |  |  | @ Cl=0.6, Cd= | 0.05663
alpha (deg) | Cl | Cd | Cm | Cl/Cd
-11 | -0.056 | 0.06429 | -0.009 | -0.878
-10.5 | -0.054 | 0.05724 | -0.01 | -0.945
-10 | -0.051 | 0.05245 | -0.01 | -0.981
-9.5 | -0.05 | 0.03959 | -0.012 | -1.263
-9 | -0.182 | 0.01227 | -0.015 | -14.827
-8.5 | -0.261 | 0.00684 | -0.016 | -38.123
-8 | -0.319 | 0.00652 | -0.017 | -48.889
-7.5 | -0.367 | 0.00625 | -0.017 | -58.661
-7 | -0.402 | 0.00604 | -0.017 | -66.539
-6.5 | -0.423 | 0.00581 | -0.017 | -72.753
-6 | -0.429 | 0.0056 | -0.017 | -76.471
-5.5 | -0.419 | 0.00546 | -0.018 | -76.772
-5 | -0.397 | 0.0053 | -0.018 | -74.77
-4.5 | -0.362 | 0.00515 | -0.018 | -70.327
-4 | -0.319 | 0.005 | -0.019 | -63.764
-3.5 | -0.268 | 0.00486 | -0.019 | -55.195
-3 | -0.213 | 0.00477 | -0.019 | -44.632
-2.5 | -0.156 | 0.0047 | -0.019 | -33.204
-2 | -0.096 | 0.00427 | -0.02 | -22.403
-1.5 | -0.035 | 0.00419 | -0.02 | -8.386
-1 | 0.025 | 0.00413 | -0.02 | 6.167
-0.5 | 0.086 | 0.00405 | -0.021 | 21.242
0 | 0.147 | 0.00398 | -0.021 | 36.806
0.5 | 0.207 | 0.00392 | -0.021 | 52.894
1 | 0.268 | 0.0039 | -0.021 | 68.633
1.5 | 0.328 | 0.00392 | -0.022 | 83.702
2 | 0.389 | 0.00396 | -0.022 | 98.254
2.5 | 0.45 | 0.00401 | -0.022 | 111.962
3 | 0.51 | 0.00406 | -0.023 | 125.492
3.5 | 0.571 | 0.00417 | -0.023 | 136.899
4 | 0.631 | 0.0043 | -0.023 | 146.634
4.5 | 0.691 | 0.00449 | -0.024 | 153.935
5 | 0.752 | 0.0043 | -0.024 | 174.973
5.5 | 0.812 | 0.00463 | -0.024 | 175.589
6 | 0.843 | 0.00521 | -0.025 | 161.806
6.5 | 0.88 | 0.00541 | -0.025 | 162.888
7 | 0.907 | 0.00569 | -0.025 | 159.454
7.5 | 0.917 | 0.00599 | -0.026 | 153.128
8 | 0.907 | 0.00631 | -0.026 | 143.601
8.5 | 0.875 | 0.00667 | -0.027 | 131.311
9 | 0.822 | 0.00703 | -0.027 | 117.029
9.5 | 0.749 | 0.00721 | -0.027 | 103.837
10 | 0.658 | 0.00766 | -0.028 | 85.876
10.5 | 0.539 | 0.02802 | -0.027 | 19.253
11 | 0.416 | 0.02612 | -0.027 | 15.942
11.5 | 0.283 | 0.02406 | -0.026 | 11.775
12 | 0.082 | 0.04944 | -0.023 | 1.657
12.5 | 0.084 | 0.05663 | -0.023 | 1.484

## 94. Re 7M Mach 0.25 (2)
BIGFOIL.COM POLAR EXPORT
mh43
MH 43 8.5% |  |  |  | Cl Max: | 1.279 | at alpha= | 11 | deg
XFOIL ncrit=9 |  |  |  | L/D Max: | 121.847 | at alpha= | 5 | deg
Re: | 7000000 |  |  | Cd Min: | 0.26555 | at alpha= | -20 | deg
Mach: | 0.25 |  |  | Cl=0 at alpha= | -1.2761 | deg
|  |  |  | @ Cl=0.1, Cd= | 0.0046141
|  |  |  | @ Cl=0.4, Cd= | 0.0044907
|  |  |  | @ Cl=0.6, Cd= | 0.0049881
alpha (deg) | Cl | Cd | Cm | Cl/Cd
-20 | -0.8375 | 0.26555 | 0.0903 | -3.1538
-19.5 | -0.8188 | 0.25843 | 0.0858 | -3.1684
-19 | -0.8001 | 0.25127 | 0.0813 | -3.1842
-18.5 | -0.7813 | 0.24384 | 0.0768 | -3.2042
-18 | -0.7627 | 0.2365 | 0.0724 | -3.2249
-17.5 | -0.7441 | 0.22905 | 0.0679 | -3.2486
-17 | -0.7258 | 0.22144 | 0.0636 | -3.2776
-16.5 | -0.7079 | 0.2136 | 0.0592 | -3.3141
-16 | -0.6918 | 0.20512 | 0.0546 | -3.3727
-15.5 | -0.675 | 0.1968 | 0.0503 | -3.4299
-15 | -0.6607 | 0.18663 | 0.0456 | -3.5402
-14.5 | -0.6436 | 0.17932 | 0.0415 | -3.5891
-14 | -0.6266 | 0.17203 | 0.0374 | -3.6424
-13.5 | -0.6098 | 0.16497 | 0.0334 | -3.6964
-13 | -0.5948 | 0.15688 | 0.0294 | -3.7914
-12.5 | -0.579 | 0.14896 | 0.0256 | -3.8869
-12 | -0.5653 | 0.1409 | 0.0217 | -4.0121
-11.5 | -0.5537 | 0.13261 | 0.0179 | -4.1754
-11 | -0.5432 | 0.12434 | 0.0142 | -4.3687
-10.5 | -0.5344 | 0.11609 | 0.0105 | -4.6033
-10 | -0.5275 | 0.10779 | 0.007 | -4.8938
-9 | -0.5305 | 0.09192 | 0.0028 | -5.7713
-8.5 | -0.5077 | 0.0804 | -0.0098 | -6.3147
-8 | -0.5174 | 0.07162 | -0.014 | -7.2242
-7.5 | -0.5419 | 0.06222 | -0.0208 | -8.7094
-5.5 | -0.49 | 0.00981 | -0.0268 | -49.949
-5 | -0.4367 | 0.00733 | -0.0251 | -59.5771
-4.5 | -0.3785 | 0.00668 | -0.0245 | -56.6617
-4 | -0.3198 | 0.00622 | -0.0241 | -51.4148
-3.5 | -0.2607 | 0.006 | -0.024 | -43.45
-3 | -0.2016 | 0.00583 | -0.0239 | -34.5798
-2.5 | -0.1428 | 0.00557 | -0.0238 | -25.6373
-1.5 | -0.0262 | 0.00498 | -0.0237 | -5.261
-1 | 0.0323 | 0.00483 | -0.0238 | 6.6874
-0.5 | 0.0907 | 0.00463 | -0.0239 | 19.5896
0 | 0.1491 | 0.00453 | -0.024 | 32.9139
0.5 | 0.2072 | 0.00441 | -0.0241 | 46.9841
1 | 0.2654 | 0.0044 | -0.0242 | 60.3182
1.5 | 0.3231 | 0.00437 | -0.0243 | 73.9359
2.5 | 0.4378 | 0.00455 | -0.0243 | 96.2198
3 | 0.4947 | 0.00465 | -0.0241 | 106.3871
3.5 | 0.5506 | 0.00476 | -0.0237 | 115.6723
4 | 0.6069 | 0.00502 | -0.0233 | 120.8964
4.5 | 0.6767 | 0.00559 | -0.026 | 121.0555
5 | 0.7323 | 0.00601 | -0.0254 | 121.8469
5.5 | 0.7878 | 0.00654 | -0.0248 | 120.4587
6 | 0.8438 | 0.00703 | -0.0242 | 120.0284
6.5 | 0.8996 | 0.0076 | -0.0236 | 118.3684
7 | 0.9558 | 0.00814 | -0.0229 | 117.4201
7.5 | 1.0116 | 0.00875 | -0.0221 | 115.6114
8 | 1.0666 | 0.00951 | -0.0211 | 112.1556
8.5 | 1.1201 | 0.01045 | -0.0199 | 107.1866
9 | 1.1708 | 0.01176 | -0.0182 | 99.5578
9.5 | 1.2149 | 0.01385 | -0.0156 | 87.7184
10 | 1.2526 | 0.01647 | -0.0124 | 76.0534
10.5 | 1.2748 | 0.02041 | -0.0076 | 62.4596
11 | 1.279 | 0.02496 | -0.0016 | 51.242
11.5 | 1.2378 | 0.03037 | 0.0076 | 40.7573
12 | 1.2003 | 0.03865 | 0.0084 | 31.0556
12.5 | 1.1772 | 0.04805 | 0.0044 | 24.4995
13 | 1.1145 | 0.06589 | -0.0067 | 16.9146
13.5 | 1.0823 | 0.08075 | -0.0156 | 13.4031
14 | 1.0714 | 0.0926 | -0.0219 | 11.5702
14.5 | 1.038 | 0.10985 | -0.031 | 9.4492
15 | 0.9964 | 0.12987 | -0.0418 | 7.6723
15.5 | 0.9713 | 0.14706 | -0.0511 | 6.6048
16 | 0.9256 | 0.1725 | -0.0646 | 5.3658

## 95. Re 7M Mach 0.50 (1)
BIGFOIL.COM POLAR EXPORT
mh43
MH 43 8.5% |  |  |  | Cl Max: | 2.311 | at alpha= | 20 | deg
JavaFoil+Calcfoil stall+Eppler ext transition |  |  |  | L/D Max: | 157.032 | at alpha= | 5 | deg
Re: | 7000000 |  |  | Cd Min: | 0.00417 | at alpha= | 0.5 | deg
Mach: | 0.5 |  |  | Cl=0 at alpha= | -1.209 | deg
|  |  |  | @ Cl=0.1, Cd= | 0.0042176
|  |  |  | @ Cl=0.4, Cd= | 0.0043037
|  |  |  | @ Cl=0.6, Cd= | 0.0046926
alpha (deg) | Cl | Cd | Cm | Cl/Cd
-20 | -1.005 | 0.1506 | -0.009 | -6.671
-19.5 | -0.977 | 0.14715 | -0.009 | -6.641
-19 | -0.95 | 0.14439 | -0.009 | -6.578
-18.5 | -0.924 | 0.13938 | -0.009 | -6.633
-18 | -0.899 | 0.13335 | -0.009 | -6.743
-17.5 | -0.876 | 0.1349 | -0.009 | -6.494
-17 | -0.851 | 0.12617 | -0.009 | -6.747
-16.5 | -0.824 | 0.12093 | -0.009 | -6.816
-16 | -0.797 | 0.11646 | -0.009 | -6.848
-15.5 | -0.77 | 0.11331 | -0.009 | -6.794
-15 | -0.742 | 0.10935 | -0.009 | -6.789
-14.5 | -0.716 | 0.10423 | -0.009 | -6.873
-14 | -0.69 | 0.10157 | -0.009 | -6.796
-13.5 | -0.665 | 0.10088 | -0.009 | -6.592
-13 | -0.639 | 0.0949 | -0.009 | -6.731
-12.5 | -0.612 | 0.09071 | -0.009 | -6.743
-12 | -0.584 | 0.08631 | -0.008 | -6.763
-11.5 | -0.557 | 0.08393 | -0.008 | -6.642
-11 | -0.531 | 0.08081 | -0.009 | -6.573
-10.5 | -0.505 | 0.07779 | -0.009 | -6.489
-10 | -0.478 | 0.07414 | -0.009 | -6.449
-9.5 | -0.45 | 0.08299 | -0.008 | -5.421
-9 | -0.426 | 0.05868 | -0.01 | -7.263
-8.5 | -0.402 | 0.05212 | -0.011 | -7.707
-8 | -0.382 | 0.04206 | -0.013 | -9.094
-7.5 | -0.427 | 0.00676 | -0.019 | -63.179
-7 | -0.318 | 0.04547 | -0.009 | -6.983
-6.5 | -0.35 | 0.01368 | -0.019 | -25.6
-6 | -0.327 | 0.00598 | -0.02 | -54.668
-5.5 | -0.293 | 0.00581 | -0.02 | -50.405
-5 | -0.259 | 0.00564 | -0.02 | -45.97
-4.5 | -0.225 | 0.00541 | -0.02 | -41.593
-4 | -0.301 | 0.00525 | -0.021 | -57.292
-3.5 | -0.286 | 0.00508 | -0.021 | -56.2
-3 | -0.234 | 0.00493 | -0.021 | -47.548
-2.5 | -0.175 | 0.00483 | -0.022 | -36.182
-2 | -0.107 | 0.00445 | -0.022 | -24.04
-1.5 | -0.039 | 0.00432 | -0.022 | -9.077
-1 | 0.028 | 0.00426 | -0.023 | 6.681
-0.5 | 0.096 | 0.00422 | -0.023 | 22.816
0 | 0.164 | 0.00418 | -0.023 | 39.181
0.5 | 0.232 | 0.00417 | -0.024 | 55.503
1 | 0.299 | 0.0042 | -0.024 | 71.29
1.5 | 0.367 | 0.00426 | -0.024 | 86.212
2 | 0.435 | 0.00435 | -0.025 | 99.98
2.5 | 0.503 | 0.00447 | -0.025 | 112.429
3 | 0.57 | 0.0046 | -0.025 | 123.998
3.5 | 0.638 | 0.00481 | -0.026 | 132.716
4 | 0.706 | 0.00507 | -0.026 | 139.201
4.5 | 0.773 | 0.00537 | -0.027 | 143.998
5 | 0.841 | 0.00535 | -0.027 | 157.032
5.5 | 0.908 | 0.00601 | -0.027 | 151.01
6 | 0.886 | 0.00663 | -0.028 | 133.591
6.5 | 0.781 | 0.00705 | -0.028 | 110.903
7 | 0.571 | 0.00758 | -0.028 | 75.255
7.5 | 0.606 | 0.00818 | -0.029 | 74.057
8 | 0.64 | 0.00862 | -0.029 | 74.299
8.5 | 0.653 | 0.03257 | -0.029 | 20.049
9 | 0.572 | 0.06225 | -0.015 | 9.196
9.5 | 0.692 | 0.02752 | -0.028 | 25.157
10 | 0.634 | 0.06492 | -0.018 | 9.773
10.5 | 0.657 | 0.07519 | -0.016 | 8.742
11 | 0.687 | 0.08105 | -0.017 | 8.473
11.5 | 0.713 | 0.08392 | -0.016 | 8.492
12 | 0.741 | 0.08718 | -0.017 | 8.505
12.5 | 0.773 | 0.09018 | -0.018 | 8.567
13 | 0.804 | 0.09419 | -0.02 | 8.538
13.5 | 0.831 | 0.10292 | -0.02 | 8.076
14 | 1.654 | 0.10271 | -0.019 | 16.104
14.5 | 1.713 | 0.10589 | -0.02 | 16.182
15 | 1.776 | 0.10827 | -0.022 | 16.409
15.5 | 1.837 | 0.11147 | -0.023 | 16.485
16 | 1.893 | 0.11784 | -0.023 | 16.067
16.5 | 1.929 | 0.12241 | -0.022 | 15.757
17 | 1.985 | 0.127 | -0.022 | 15.629
17.5 | 2.046 | 0.13042 | -0.023 | 15.684
18 | 2.11 | 0.13178 | -0.025 | 16.012
18.5 | 2.174 | 0.13366 | -0.026 | 16.262
19 | 2.233 | 0.13789 | -0.026 | 16.191
19.5 | 2.28 | 0.14847 | -0.026 | 15.355
20 | 2.311 | 0.1524 | -0.025 | 15.162

## 96. Re 7M Mach 0.50 (2)
BIGFOIL.COM POLAR EXPORT
mh43
MH 43 8.5% |  |  |  | Cl Max: | 1.122 | at alpha= | 7.5 | deg
XFOIL ncrit=9 |  |  |  | L/D Max: | 128.803 | at alpha= | 4 | deg
Re: | 7000000 |  |  | Cd Min: | 0.13283 | at alpha= | 12.5 | deg
Mach: | 0.5 |  |  | Cl=0 at alpha= | -99 | deg
|  |  |  | @ Cl=0.1, Cd= | 0.00455
|  |  |  | @ Cl=0.4, Cd= | 0.004567
|  |  |  | @ Cl=0.6, Cd= | 0.0050056
alpha (deg) | Cl | Cd | Cm | Cl/Cd
0.5 | 0.2377 | 0.00455 | -0.0272 | 52.2418
1 | 0.3039 | 0.00453 | -0.0272 | 67.0861
1.5 | 0.3696 | 0.00453 | -0.0272 | 81.5894
2 | 0.4353 | 0.00461 | -0.0271 | 94.4252
2.5 | 0.5006 | 0.00476 | -0.0268 | 105.1681
3 | 0.5656 | 0.00492 | -0.0262 | 114.9593
3.5 | 0.6299 | 0.00508 | -0.0252 | 123.9961
4 | 0.6994 | 0.00543 | -0.0251 | 128.8029
4.5 | 0.7776 | 0.00608 | -0.0267 | 127.8947
5 | 0.8423 | 0.0067 | -0.025 | 125.7164
5.5 | 0.9081 | 0.00735 | -0.0231 | 123.551
6 | 0.9748 | 0.00809 | -0.0209 | 120.4944
6.5 | 1.0415 | 0.00906 | -0.018 | 114.9558
7 | 1.098 | 0.01129 | -0.0129 | 97.2542
7.5 | 1.122 | 0.01632 | -0.0047 | 68.75
8 | 1.114 | 0.02282 | 0.0041 | 48.8168
8.5 | 1.0776 | 0.02865 | 0.0121 | 37.6126
9 | 1.0463 | 0.03742 | 0.0108 | 27.961
9.5 | 1.0114 | 0.04934 | 0.0034 | 20.4986
10 | 0.9794 | 0.06263 | -0.0059 | 15.6379
10.5 | 0.9489 | 0.07701 | -0.0149 | 12.3218
11 | 0.9266 | 0.09065 | -0.022 | 10.2217
11.5 | 0.9017 | 0.105 | -0.0295 | 8.5876
12 | 0.8849 | 0.11906 | -0.0375 | 7.4324
12.5 | 0.8749 | 0.13283 | -0.0454 | 6.5866

## 97. Re 8M Mach 0.00 (1)
BIGFOIL.COM POLAR EXPORT
mh43
MH 43 8.5% |  |  |  | Cl Max: | 0.937 | at alpha= | 8.5 | deg
JavaFoil+Calcfoil stall+Eppler ext transition |  |  |  | L/D Max: | 180.336 | at alpha= | 5.5 | deg
Re: | 8000000 |  |  | Cd Min: | 0.00391 | at alpha= | 1 | deg
Mach: | 0 |  |  | Cl=0 at alpha= | -1.2119 | deg
|  |  |  | @ Cl=0.1, Cd= | 0.0040156
|  |  |  | @ Cl=0.4, Cd= | 0.0039759
|  |  |  | @ Cl=0.6, Cd= | 0.04098
alpha (deg) | Cl | Cd | Cm | Cl/Cd
-12.5 | -0.246 | 0.07113 | -0.009 | -3.456
-12 | -0.264 | 0.06583 | -0.009 | -4.016
-11.5 | -0.286 | 0.05659 | -0.01 | -5.061
-11 | -0.312 | 0.04571 | -0.011 | -6.82
-10.5 | -0.342 | 0.03294 | -0.012 | -10.381
-10 | -0.406 | 0.01213 | -0.015 | -33.47
-9.5 | -0.434 | 0.00704 | -0.015 | -61.728
-9 | -0.454 | 0.00668 | -0.016 | -67.863
-8.5 | -0.469 | 0.00649 | -0.016 | -72.344
-8 | -0.481 | 0.00621 | -0.016 | -77.385
-7.5 | -0.486 | 0.00599 | -0.016 | -81.214
-7 | -0.485 | 0.00579 | -0.016 | -83.692
-6.5 | -0.476 | 0.00559 | -0.017 | -85.045
-6 | -0.458 | 0.00542 | -0.017 | -84.516
-5.5 | -0.432 | 0.00531 | -0.017 | -81.481
-5 | -0.399 | 0.00517 | -0.017 | -77.146
-4.5 | -0.358 | 0.00501 | -0.018 | -71.527
-4 | -0.312 | 0.00488 | -0.018 | -63.882
-3.5 | -0.261 | 0.00478 | -0.018 | -54.63
-3 | -0.207 | 0.00468 | -0.018 | -44.19
-2.5 | -0.151 | 0.00462 | -0.019 | -32.701
-2 | -0.093 | 0.00421 | -0.019 | -21.974
-1.5 | -0.034 | 0.00416 | -0.019 | -8.178
-1 | 0.025 | 0.00409 | -0.02 | 6.029
-0.5 | 0.083 | 0.00403 | -0.02 | 20.676
0 | 0.142 | 0.00398 | -0.02 | 35.631
0.5 | 0.201 | 0.00392 | -0.02 | 51.126
1 | 0.259 | 0.00391 | -0.021 | 66.274
1.5 | 0.318 | 0.00392 | -0.021 | 81.049
2 | 0.377 | 0.00396 | -0.021 | 95.178
2.5 | 0.435 | 0.004 | -0.022 | 108.727
3 | 0.494 | 0.00407 | -0.022 | 121.445
3.5 | 0.552 | 0.00415 | -0.022 | 133.247
4 | 0.611 | 0.00425 | -0.023 | 143.791
4.5 | 0.67 | 0.0044 | -0.023 | 152.123
5 | 0.728 | 0.00462 | -0.023 | 157.683
5.5 | 0.786 | 0.00436 | -0.024 | 180.336
6 | 0.821 | 0.00487 | -0.024 | 168.534
6.5 | 0.863 | 0.00503 | -0.024 | 171.734
7 | 0.898 | 0.00526 | -0.025 | 170.897
7.5 | 0.922 | 0.0055 | -0.025 | 167.607
8 | 0.935 | 0.00577 | -0.025 | 162.154
8.5 | 0.937 | 0.00604 | -0.026 | 155.039
9 | 0.927 | 0.00634 | -0.026 | 146.23
9.5 | 0.907 | 0.00652 | -0.026 | 139.175
10 | 0.877 | 0.00683 | -0.027 | 128.407
10.5 | 0.84 | 0.00711 | -0.027 | 118.261
11 | 0.798 | 0.00745 | -0.027 | 107.047
11.5 | 0.751 | 0.00783 | -0.028 | 95.985
12 | 0.679 | 0.02676 | -0.027 | 25.379
12.5 | 0.622 | 0.02413 | -0.027 | 25.771
13 | 0.561 | 0.02486 | -0.026 | 22.572
13.5 | 0.501 | 0.04098 | -0.025 | 12.228

## 98. Re 8M Mach 0.00 (2)
BIGFOIL.COM POLAR EXPORT
mh43
MH 43 8.5% |  |  |  | Cl Max: | 1.3548 | at alpha= | 11.5 | deg
XFOIL ncrit=9 |  |  |  | L/D Max: | 122.435 | at alpha= | 5 | deg
Re: | 8000000 |  |  | Cd Min: | 0.0159 | at alpha= | 11.5 | deg
Mach: | 0 |  |  | Cl=0 at alpha= | -99 | deg
|  |  |  | @ Cl=0.1, Cd= | 0.0045
|  |  |  | @ Cl=0.4, Cd= | 0.0045161
|  |  |  | @ Cl=0.6, Cd= | 0.0050851
alpha (deg) | Cl | Cd | Cm | Cl/Cd
0 | 0.1432 | 0.0045 | -0.0231 | 31.8222
0.5 | 0.1992 | 0.0044 | -0.0233 | 45.2727
1 | 0.2554 | 0.00441 | -0.0234 | 57.9138
1.5 | 0.311 | 0.00439 | -0.0235 | 70.8428
2 | 0.3668 | 0.00448 | -0.0236 | 81.875
2.5 | 0.422 | 0.00454 | -0.0237 | 92.9515
3 | 0.477 | 0.00466 | -0.0237 | 102.3605
3.5 | 0.5314 | 0.00478 | -0.0235 | 111.1715
4 | 0.583 | 0.00498 | -0.0228 | 117.0683
4.5 | 0.6461 | 0.00537 | -0.0246 | 120.3166
5 | 0.704 | 0.00575 | -0.0253 | 122.4348
5.5 | 0.7572 | 0.0062 | -0.0249 | 122.129
6 | 0.8105 | 0.00667 | -0.0246 | 121.5142
6.5 | 0.8641 | 0.00708 | -0.0244 | 122.048
7 | 0.9171 | 0.00759 | -0.0241 | 120.83
7.5 | 0.97 | 0.00812 | -0.0238 | 119.4581
8 | 1.0226 | 0.00868 | -0.0234 | 117.8111
8.5 | 1.0745 | 0.0093 | -0.023 | 115.5376
9 | 1.1254 | 0.01002 | -0.0225 | 112.3154
9.5 | 1.1748 | 0.01093 | -0.0218 | 107.484
10 | 1.2229 | 0.01194 | -0.0209 | 102.4204
10.5 | 1.2694 | 0.01306 | -0.0199 | 97.1975
11 | 1.3139 | 0.01433 | -0.0187 | 91.6888
11.5 | 1.3548 | 0.0159 | -0.017 | 85.2075

## 99. Re 8M Mach 0.10 (1)
BIGFOIL.COM POLAR EXPORT
mh43
MH 43 8.5% |  |  |  | Cl Max: | 0.933 | at alpha= | 8 | deg
JavaFoil+Calcfoil stall+Eppler ext transition |  |  |  | L/D Max: | 180.354 | at alpha= | 5.5 | deg
Re: | 8000000 |  |  | Cd Min: | 0.00392 | at alpha= | 1 | deg
Mach: | 0.1 |  |  | Cl=0 at alpha= | -1.2119 | deg
|  |  |  | @ Cl=0.1, Cd= | 0.0040191
|  |  |  | @ Cl=0.4, Cd= | 0.0039786
|  |  |  | @ Cl=0.6, Cd= | 0.03372
alpha (deg) | Cl | Cd | Cm | Cl/Cd
-12 | -0.228 | 0.06736 | -0.009 | -3.378
-11.5 | -0.25 | 0.06 | -0.01 | -4.163
-11 | -0.273 | 0.05306 | -0.01 | -5.154
-10.5 | -0.304 | 0.03923 | -0.012 | -7.759
-10 | -0.36 | 0.01488 | -0.014 | -24.165
-9.5 | -0.406 | 0.00711 | -0.015 | -57.017
-9 | -0.429 | 0.00673 | -0.016 | -63.736
-8.5 | -0.449 | 0.00651 | -0.016 | -68.97
-8 | -0.465 | 0.00624 | -0.016 | -74.503
-7.5 | -0.474 | 0.00601 | -0.016 | -78.871
-7 | -0.476 | 0.00582 | -0.017 | -81.934
-6.5 | -0.47 | 0.00561 | -0.017 | -83.805
-6 | -0.455 | 0.00543 | -0.017 | -83.813
-5.5 | -0.431 | 0.00532 | -0.017 | -81.074
-5 | -0.399 | 0.00518 | -0.017 | -76.985
-4.5 | -0.359 | 0.00502 | -0.018 | -71.561
-4 | -0.313 | 0.00489 | -0.018 | -64.01
-3.5 | -0.262 | 0.00478 | -0.018 | -54.799
-3 | -0.208 | 0.00468 | -0.019 | -44.359
-2.5 | -0.152 | 0.00463 | -0.019 | -32.83
-2 | -0.093 | 0.00422 | -0.019 | -22.066
-1.5 | -0.034 | 0.00416 | -0.019 | -8.21
-1 | 0.025 | 0.00409 | -0.02 | 6.056
-0.5 | 0.084 | 0.00403 | -0.02 | 20.765
0 | 0.143 | 0.00399 | -0.02 | 35.774
0.5 | 0.202 | 0.00393 | -0.021 | 51.32
1 | 0.261 | 0.00392 | -0.021 | 66.508
1.5 | 0.32 | 0.00393 | -0.021 | 81.327
2 | 0.378 | 0.00396 | -0.021 | 95.503
2.5 | 0.437 | 0.00401 | -0.022 | 109.067
3 | 0.496 | 0.00408 | -0.022 | 121.78
3.5 | 0.555 | 0.00416 | -0.022 | 133.562
4 | 0.614 | 0.00427 | -0.023 | 143.918
4.5 | 0.673 | 0.00442 | -0.023 | 152.105
5 | 0.732 | 0.00463 | -0.023 | 157.876
5.5 | 0.79 | 0.00438 | -0.024 | 180.354
6 | 0.825 | 0.0049 | -0.024 | 168.333
6.5 | 0.866 | 0.00506 | -0.024 | 171.271
7 | 0.9 | 0.0053 | -0.025 | 169.808
7.5 | 0.922 | 0.00555 | -0.025 | 166.096
8 | 0.933 | 0.00582 | -0.025 | 160.134
8.5 | 0.931 | 0.00611 | -0.026 | 152.397
9 | 0.917 | 0.00642 | -0.026 | 142.874
9.5 | 0.891 | 0.0066 | -0.027 | 135.025
10 | 0.856 | 0.00692 | -0.027 | 123.551
10.5 | 0.812 | 0.00721 | -0.027 | 112.625
11 | 0.763 | 0.00757 | -0.028 | 100.737
11.5 | 0.693 | 0.02773 | -0.027 | 24.997
12 | 0.63 | 0.02515 | -0.027 | 25.03
12.5 | 0.567 | 0.0237 | -0.027 | 23.932
13 | 0.499 | 0.03372 | -0.026 | 14.813

## 100. Re 8M Mach 0.10 (2)
BIGFOIL.COM POLAR EXPORT
mh43
MH 43 8.5% |  |  |  | Cl Max: | 1.3574 | at alpha= | 11.5 | deg
XFOIL ncrit=9 |  |  |  | L/D Max: | 122.773 | at alpha= | 5 | deg
Re: | 8000000 |  |  | Cd Min: | 0.01696 | at alpha= | 11.5 | deg
Mach: | 0.1 |  |  | Cl=0 at alpha= | -99 | deg
|  |  |  | @ Cl=0.1, Cd= | 0.0045
|  |  |  | @ Cl=0.4, Cd= | 0.0045191
|  |  |  | @ Cl=0.6, Cd= | 0.0050726
alpha (deg) | Cl | Cd | Cm | Cl/Cd
0 | 0.1441 | 0.0045 | -0.0233 | 32.0222
0.5 | 0.2004 | 0.0044 | -0.0234 | 45.5455
1 | 0.2569 | 0.00441 | -0.0235 | 58.254
1.5 | 0.3129 | 0.0044 | -0.0236 | 71.1136
2 | 0.369 | 0.00448 | -0.0238 | 82.3661
2.5 | 0.4245 | 0.00455 | -0.0238 | 93.2967
3 | 0.4798 | 0.00467 | -0.0238 | 102.7409
3.5 | 0.5346 | 0.00478 | -0.0236 | 111.841
4 | 0.5865 | 0.00499 | -0.0228 | 117.5351
4.5 | 0.6502 | 0.00538 | -0.0247 | 120.855
5 | 0.7084 | 0.00577 | -0.0253 | 122.773
5.5 | 0.7619 | 0.00623 | -0.0249 | 122.2953
6 | 0.8157 | 0.0067 | -0.0246 | 121.7463
6.5 | 0.8697 | 0.00712 | -0.0243 | 122.1489
7 | 0.9232 | 0.00764 | -0.024 | 120.8377
7.5 | 0.9765 | 0.00819 | -0.0236 | 119.2308
8 | 1.0295 | 0.00877 | -0.0231 | 117.3888
8.5 | 1.0817 | 0.00942 | -0.0226 | 114.8301
9 | 1.1329 | 0.0102 | -0.022 | 111.0686
9.5 | 1.1823 | 0.01118 | -0.0211 | 105.7513
10 | 1.2302 | 0.01231 | -0.02 | 99.935
10.5 | 1.276 | 0.01359 | -0.0187 | 93.8926
11 | 1.3194 | 0.01505 | -0.0172 | 87.6678
11.5 | 1.3574 | 0.01696 | -0.015 | 80.0354

## 101. Re 8M Mach 0.25 (1)
BIGFOIL.COM POLAR EXPORT
mh43
MH 43 8.5% |  |  |  | Cl Max: | 0.917 | at alpha= | 7.5 | deg
JavaFoil+Calcfoil stall+Eppler ext transition |  |  |  | L/D Max: | 178.903 | at alpha= | 5.5 | deg
Re: | 8000000 |  |  | Cd Min: | 0.00395 | at alpha= | 1 | deg
Mach: | 0.25 |  |  | Cl=0 at alpha= | -1.2083 | deg
|  |  |  | @ Cl=0.1, Cd= | 0.04656
|  |  |  | @ Cl=0.4, Cd= | 0.04656
|  |  |  | @ Cl=0.6, Cd= | 0.04656
alpha (deg) | Cl | Cd | Cm | Cl/Cd
-11 | -0.057 | 0.06373 | -0.009 | -0.887
-10.5 | -0.054 | 0.05646 | -0.01 | -0.959
-10 | -0.052 | 0.04947 | -0.011 | -1.048
-9.5 | -0.051 | 0.03404 | -0.013 | -1.494
-9 | -0.191 | 0.00718 | -0.016 | -26.585
-8.5 | -0.261 | 0.00671 | -0.016 | -38.819
-8 | -0.319 | 0.00641 | -0.017 | -49.735
-7.5 | -0.367 | 0.00616 | -0.017 | -59.54
-7 | -0.402 | 0.00595 | -0.017 | -67.56
-6.5 | -0.423 | 0.00572 | -0.017 | -73.914
-6 | -0.429 | 0.00552 | -0.017 | -77.635
-5.5 | -0.419 | 0.00539 | -0.018 | -77.839
-5 | -0.397 | 0.00523 | -0.018 | -75.882
-4.5 | -0.362 | 0.00507 | -0.018 | -71.429
-4 | -0.319 | 0.00494 | -0.019 | -64.538
-3.5 | -0.268 | 0.0048 | -0.019 | -55.889
-3 | -0.213 | 0.00471 | -0.019 | -45.257
-2.5 | -0.156 | 0.00465 | -0.019 | -33.577
-2 | -0.096 | 0.00424 | -0.02 | -22.539
-1.5 | -0.035 | 0.00416 | -0.02 | -8.449
-1 | 0.025 | 0.00411 | -0.02 | 6.192
-0.5 | 0.086 | 0.00405 | -0.021 | 21.224
0 | 0.147 | 0.00401 | -0.021 | 36.53
0.5 | 0.207 | 0.00396 | -0.021 | 52.341
1 | 0.268 | 0.00395 | -0.021 | 67.765
1.5 | 0.328 | 0.00396 | -0.022 | 82.825
2 | 0.389 | 0.004 | -0.022 | 97.124
2.5 | 0.45 | 0.00406 | -0.022 | 110.801
3 | 0.51 | 0.00412 | -0.023 | 123.661
3.5 | 0.571 | 0.00422 | -0.023 | 135.183
4 | 0.631 | 0.00436 | -0.023 | 144.882
4.5 | 0.691 | 0.00452 | -0.024 | 152.911
5 | 0.752 | 0.00474 | -0.024 | 158.528
5.5 | 0.812 | 0.00454 | -0.024 | 178.903
6 | 0.843 | 0.0051 | -0.025 | 165.28
6.5 | 0.88 | 0.00529 | -0.025 | 166.403
7 | 0.907 | 0.00557 | -0.025 | 162.91
7.5 | 0.917 | 0.00586 | -0.026 | 156.462
8 | 0.907 | 0.00618 | -0.026 | 146.742
8.5 | 0.875 | 0.00652 | -0.027 | 134.197
9 | 0.822 | 0.00688 | -0.027 | 119.615
9.5 | 0.749 | 0.00706 | -0.027 | 106.155
10 | 0.658 | 0.00749 | -0.028 | 87.816
10.5 | 0.552 | 0.00791 | -0.028 | 69.825
11 | 0.419 | 0.02478 | -0.027 | 16.891
11.5 | 0.286 | 0.02344 | -0.027 | 12.218
12 | 0.084 | 0.03847 | -0.025 | 2.192
12.5 | 0.086 | 0.04656 | -0.024 | 1.849

## 102. Re 8M Mach 0.25 (2)
BIGFOIL.COM POLAR EXPORT
mh43
MH 43 8.5% |  |  |  | Cl Max: | 1.2962 | at alpha= | 11 | deg
XFOIL ncrit=9 |  |  |  | L/D Max: | 123.959 | at alpha= | 5 | deg
Re: | 8000000 |  |  | Cd Min: | 0.16567 | at alpha= | 16 | deg
Mach: | 0.25 |  |  | Cl=0 at alpha= | -1.2646 | deg
|  |  |  | @ Cl=0.1, Cd= | 0.0015491
|  |  |  | @ Cl=0.4, Cd= | 0.0045296
|  |  |  | @ Cl=0.6, Cd= | 0.0050366
alpha (deg) | Cl | Cd | Cm | Cl/Cd
-5 | -0.4343 | 0.00149 | -0.024 | -291.4765
-4.5 | -0.3766 | 0.00132 | -0.0236 | -285.303
-4 | -0.3186 | 0.00121 | -0.0232 | -263.3058
-3.5 | -0.2602 | 0.00115 | -0.0231 | -226.2609
-3 | -0.2017 | 0.00112 | -0.0231 | -180.0893
-2.5 | -0.1431 | 0.00108 | -0.023 | -132.5
-2 | -0.0851 | 0.00101 | -0.023 | -84.2574
-1.5 | -0.0274 | 0.00094 | -0.0231 | -29.1489
-1 | 0.0308 | 0.00091 | -0.0232 | 33.8462
-0.5 | 0.0888 | 0.00087 | -0.0233 | 102.069
0 | 0.149 | 0.00452 | -0.024 | 32.9646
0.5 | 0.2072 | 0.00441 | -0.0241 | 46.9841
1 | 0.2655 | 0.00444 | -0.0242 | 59.7973
1.5 | 0.3232 | 0.00442 | -0.0243 | 73.1222
2 | 0.3812 | 0.0045 | -0.0244 | 84.7111
2.5 | 0.4384 | 0.00459 | -0.0244 | 95.512
3 | 0.4956 | 0.0047 | -0.0243 | 105.4468
3.5 | 0.5522 | 0.00484 | -0.0241 | 114.0909
4 | 0.6057 | 0.00506 | -0.0231 | 119.7036
4.5 | 0.6727 | 0.00547 | -0.0251 | 122.9799
5 | 0.7326 | 0.00591 | -0.0255 | 123.9594
5.5 | 0.7882 | 0.00643 | -0.0248 | 122.5816
6 | 0.8444 | 0.00689 | -0.0243 | 122.5544
6.5 | 0.9003 | 0.00745 | -0.0236 | 120.8456
7 | 0.9566 | 0.00796 | -0.023 | 120.1759
7.5 | 1.0126 | 0.00857 | -0.0222 | 118.1564
8 | 1.0677 | 0.00931 | -0.0212 | 114.6831
8.5 | 1.1214 | 0.01023 | -0.02 | 109.6188
9 | 1.1729 | 0.01143 | -0.0184 | 102.6159
9.5 | 1.2195 | 0.01322 | -0.0162 | 92.2466
10 | 1.2601 | 0.01556 | -0.0132 | 80.9833
10.5 | 1.2867 | 0.01914 | -0.0089 | 67.2257
11 | 1.2962 | 0.02353 | -0.0032 | 55.0871
11.5 | 1.2577 | 0.02883 | 0.0068 | 43.6247
12 | 1.2186 | 0.03663 | 0.009 | 33.2678
12.5 | 1.1971 | 0.04552 | 0.0056 | 26.2983
13 | 1.1236 | 0.06502 | -0.0068 | 17.2808
13.5 | 1.0916 | 0.07925 | -0.0149 | 13.7741
14 | 1.0895 | 0.08889 | -0.0197 | 12.2567
14.5 | 1.0544 | 0.1061 | -0.0288 | 9.9378
15 | 1.0097 | 0.12652 | -0.0398 | 7.9806
15.5 | 0.9864 | 0.14292 | -0.0487 | 6.9018
16 | 0.9462 | 0.16567 | -0.0611 | 5.7114

## 103. Re 8M Mach 0.50 (1)
BIGFOIL.COM POLAR EXPORT
mh43
MH 43 8.5% |  |  |  | Cl Max: | 2.314 | at alpha= | 20 | deg
JavaFoil+Calcfoil stall+Eppler ext transition |  |  |  | L/D Max: | 154.319 | at alpha= | 5.5 | deg
Re: | 8000000 |  |  | Cd Min: | 0.0042 | at alpha= | -0.5 | deg
Mach: | 0.5 |  |  | Cl=0 at alpha= | -1.209 | deg
|  |  |  | @ Cl=0.1, Cd= | 0.0042
|  |  |  | @ Cl=0.4, Cd= | 0.0043385
|  |  |  | @ Cl=0.6, Cd= | 0.0047338
alpha (deg) | Cl | Cd | Cm | Cl/Cd
-20 | -1.005 | 0.14781 | -0.009 | -6.802
-19.5 | -0.978 | 0.14491 | -0.009 | -6.752
-19 | -0.95 | 0.14226 | -0.009 | -6.68
-18.5 | -0.925 | 0.13767 | -0.009 | -6.716
-18 | -0.899 | 0.13212 | -0.009 | -6.807
-17.5 | -0.876 | 0.13338 | -0.009 | -6.571
-17 | -0.852 | 0.12408 | -0.009 | -6.867
-16.5 | -0.825 | 0.11904 | -0.009 | -6.933
-16 | -0.798 | 0.11497 | -0.009 | -6.941
-15.5 | -0.771 | 0.11152 | -0.009 | -6.91
-15 | -0.742 | 0.10759 | -0.009 | -6.901
-14.5 | -0.716 | 0.10423 | -0.009 | -6.874
-14 | -0.69 | 0.0991 | -0.009 | -6.967
-13.5 | -0.665 | 0.09965 | -0.009 | -6.674
-13 | -0.639 | 0.09358 | -0.009 | -6.828
-12.5 | -0.612 | 0.08944 | -0.009 | -6.843
-12 | -0.584 | 0.0861 | -0.009 | -6.785
-11.5 | -0.558 | 0.0816 | -0.008 | -6.832
-11 | -0.531 | 0.0785 | -0.009 | -6.767
-10.5 | -0.505 | 0.07551 | -0.009 | -6.685
-10 | -0.478 | 0.07281 | -0.009 | -6.567
-9.5 | -0.45 | 0.07957 | -0.008 | -5.655
-9 | -0.427 | 0.05802 | -0.01 | -7.352
-8.5 | -0.403 | 0.05107 | -0.011 | -7.884
-8 | -0.387 | 0.03839 | -0.013 | -10.082
-7.5 | -0.427 | 0.00666 | -0.019 | -64.169
-7 | -0.318 | 0.04468 | -0.01 | -7.124
-6.5 | -0.36 | 0.00618 | -0.019 | -58.274
-6 | -0.327 | 0.00589 | -0.02 | -55.419
-5.5 | -0.293 | 0.00573 | -0.02 | -51.135
-5 | -0.259 | 0.00555 | -0.02 | -46.695
-4.5 | -0.225 | 0.00533 | -0.02 | -42.267
-4 | -0.301 | 0.00518 | -0.021 | -58.039
-3.5 | -0.286 | 0.00502 | -0.021 | -56.959
-3 | -0.234 | 0.00486 | -0.021 | -48.239
-2.5 | -0.175 | 0.00477 | -0.022 | -36.578
-2 | -0.107 | 0.00441 | -0.022 | -24.233
-1.5 | -0.039 | 0.00428 | -0.022 | -9.17
-1 | 0.028 | 0.00424 | -0.023 | 6.707
-0.5 | 0.096 | 0.0042 | -0.023 | 22.897
0 | 0.164 | 0.0042 | -0.023 | 39.062
0.5 | 0.232 | 0.00421 | -0.024 | 55.084
1 | 0.299 | 0.00425 | -0.024 | 70.469
1.5 | 0.367 | 0.00429 | -0.024 | 85.615
2 | 0.435 | 0.00439 | -0.025 | 99.139
2.5 | 0.503 | 0.0045 | -0.025 | 111.562
3 | 0.57 | 0.00465 | -0.025 | 122.618
3.5 | 0.638 | 0.00484 | -0.026 | 131.875
4 | 0.706 | 0.00508 | -0.026 | 138.858
4.5 | 0.773 | 0.00538 | -0.027 | 143.625
5 | 0.841 | 0.00576 | -0.027 | 146.047
5.5 | 0.908 | 0.00588 | -0.027 | 154.319
6 | 0.886 | 0.00649 | -0.028 | 136.486
6.5 | 0.781 | 0.00689 | -0.028 | 113.334
7 | 0.571 | 0.00742 | -0.028 | 76.922
7.5 | 0.606 | 0.008 | -0.029 | 75.708
8 | 0.64 | 0.00843 | -0.029 | 75.981
8.5 | 0.656 | 0.03551 | -0.029 | 18.479
9 | 0.573 | 0.06155 | -0.015 | 9.308
9.5 | 0.701 | 0.02795 | -0.028 | 25.087
10 | 0.639 | 0.06188 | -0.019 | 10.325
10.5 | 0.658 | 0.07388 | -0.017 | 8.91
11 | 0.687 | 0.08021 | -0.017 | 8.565
11.5 | 0.713 | 0.08099 | -0.016 | 8.8
12 | 0.742 | 0.08581 | -0.017 | 8.651
12.5 | 0.774 | 0.08833 | -0.019 | 8.767
13 | 0.805 | 0.09254 | -0.02 | 8.701
13.5 | 0.832 | 0.10166 | -0.02 | 8.181
14 | 1.654 | 0.10055 | -0.019 | 16.453
14.5 | 1.716 | 0.10386 | -0.02 | 16.52
15 | 1.781 | 0.10555 | -0.022 | 16.869
15.5 | 1.843 | 0.10858 | -0.023 | 16.972
16 | 1.897 | 0.11514 | -0.024 | 16.475
16.5 | 1.929 | 0.12083 | -0.022 | 15.967
17 | 1.989 | 0.12451 | -0.023 | 15.973
17.5 | 2.048 | 0.12767 | -0.024 | 16.044
18 | 2.115 | 0.12824 | -0.025 | 16.495
18.5 | 2.18 | 0.12977 | -0.026 | 16.802
19 | 2.237 | 0.13482 | -0.027 | 16.593
19.5 | 2.283 | 0.14584 | -0.027 | 15.656
20 | 2.314 | 0.14904 | -0.025 | 15.528

## 104. Re 8M Mach 0.50 (2)
BIGFOIL.COM POLAR EXPORT
mh43
MH 43 8.5% |  |  |  | Cl Max: | 1.1254 | at alpha= | 7.5 | deg
XFOIL ncrit=9 |  |  |  | L/D Max: | 129.716 | at alpha= | 4.5 | deg
Re: | 8000000 |  |  | Cd Min: | 0.13215 | at alpha= | 12.5 | deg
Mach: | 0.5 |  |  | Cl=0 at alpha= | -1.2862 | deg
|  |  |  | @ Cl=0.1, Cd= | 0.0047127
|  |  |  | @ Cl=0.4, Cd= | 0.0046058
|  |  |  | @ Cl=0.6, Cd= | 0.0050519
alpha (deg) | Cl | Cd | Cm | Cl/Cd
-5.5 | -0.4865 | 0.03276 | -0.0383 | -14.8504
-5 | -0.4671 | 0.02099 | -0.0384 | -22.2535
-4.5 | -0.4273 | 0.01211 | -0.0352 | -35.2849
-3.5 | -0.3013 | 0.00636 | -0.0297 | -47.3742
-3 | -0.232 | 0.00593 | -0.0287 | -39.1231
-2.5 | -0.1632 | 0.00571 | -0.028 | -28.5814
-2 | -0.0952 | 0.00545 | -0.0276 | -17.4679
-1.5 | -0.0286 | 0.00507 | -0.0273 | -5.641
-1 | 0.0383 | 0.00487 | -0.0271 | 7.8645
-0.5 | 0.105 | 0.0047 | -0.0271 | 22.3404
0 | 0.1716 | 0.00462 | -0.0271 | 37.1429
0.5 | 0.2378 | 0.00454 | -0.0272 | 52.3789
1 | 0.304 | 0.00455 | -0.0272 | 66.8132
1.5 | 0.3698 | 0.00456 | -0.0272 | 81.0965
2 | 0.4358 | 0.00466 | -0.0271 | 93.5193
2.5 | 0.5013 | 0.00479 | -0.0269 | 104.6555
3 | 0.5666 | 0.00496 | -0.0264 | 114.2339
3.5 | 0.632 | 0.00514 | -0.0257 | 122.9572
4.5 | 0.7757 | 0.00598 | -0.0263 | 129.7157
5 | 0.8431 | 0.00655 | -0.0251 | 128.7176
5.5 | 0.9089 | 0.00721 | -0.0232 | 126.061
6 | 0.9762 | 0.00789 | -0.021 | 123.7262
6.5 | 1.0435 | 0.0088 | -0.0181 | 118.5795
7 | 1.1004 | 0.01102 | -0.0131 | 99.8548
7.5 | 1.1254 | 0.01601 | -0.0049 | 70.2936
8 | 1.1157 | 0.0227 | 0.0041 | 49.1498
8.5 | 1.0809 | 0.02836 | 0.0122 | 38.1135
9 | 1.0499 | 0.03719 | 0.0108 | 28.2307
9.5 | 1.0155 | 0.04935 | 0.0028 | 20.5775
10 | 0.9833 | 0.06269 | -0.0066 | 15.6851
10.5 | 0.9522 | 0.0768 | -0.0151 | 12.3984
11 | 0.9294 | 0.09018 | -0.0217 | 10.3061
11.5 | 0.9041 | 0.10442 | -0.029 | 8.6583
12 | 0.8871 | 0.11844 | -0.037 | 7.4899
12.5 | 0.877 | 0.13215 | -0.0449 | 6.6364

## 105. Re 10M Mach 0.00 (1)
BIGFOIL.COM POLAR EXPORT
mh43
MH 43 8.5% |  |  |  | Cl Max: | 0.937 | at alpha= | 8.5 | deg
JavaFoil+Calcfoil stall+Eppler ext transition |  |  |  | L/D Max: | 177.896 | at alpha= | 6.5 | deg
Re: | 10000000 |  |  | Cd Min: | 0.00398 | at alpha= | 1 | deg
Mach: | 0 |  |  | Cl=0 at alpha= | -1.2119 | deg
|  |  |  | @ Cl=0.1, Cd= | 0.0040271
|  |  |  | @ Cl=0.4, Cd= | 0.0040338
|  |  |  | @ Cl=0.6, Cd= | 0.03283
alpha (deg) | Cl | Cd | Cm | Cl/Cd
-12.5 | -0.247 | 0.06855 | -0.009 | -3.601
-12 | -0.266 | 0.0629 | -0.01 | -4.226
-11.5 | -0.289 | 0.05253 | -0.011 | -5.5
-11 | -0.318 | 0.03777 | -0.012 | -8.429
-10.5 | -0.37 | 0.01484 | -0.014 | -24.916
-10 | -0.413 | 0.00723 | -0.015 | -57.106
-9.5 | -0.434 | 0.00682 | -0.015 | -63.636
-9 | -0.454 | 0.0065 | -0.016 | -69.76
-8.5 | -0.469 | 0.00632 | -0.016 | -74.315
-8 | -0.481 | 0.00606 | -0.016 | -79.321
-7.5 | -0.486 | 0.00583 | -0.016 | -83.335
-7 | -0.485 | 0.00564 | -0.016 | -85.962
-6.5 | -0.476 | 0.00546 | -0.017 | -87.143
-6 | -0.458 | 0.0053 | -0.017 | -86.474
-5.5 | -0.432 | 0.00518 | -0.017 | -83.565
-5 | -0.399 | 0.00505 | -0.017 | -78.986
-4.5 | -0.358 | 0.00491 | -0.018 | -73.018
-4 | -0.312 | 0.00478 | -0.018 | -65.263
-3.5 | -0.261 | 0.00467 | -0.018 | -55.897
-3 | -0.207 | 0.00459 | -0.018 | -45.007
-2.5 | -0.151 | 0.00454 | -0.019 | -33.295
-2 | -0.093 | 0.00417 | -0.019 | -22.23
-1.5 | -0.034 | 0.00413 | -0.019 | -8.233
-1 | 0.025 | 0.00406 | -0.02 | 6.076
-0.5 | 0.083 | 0.00403 | -0.02 | 20.681
0 | 0.142 | 0.00402 | -0.02 | 35.336
0.5 | 0.201 | 0.00399 | -0.02 | 50.294
1 | 0.259 | 0.00398 | -0.021 | 65.121
1.5 | 0.318 | 0.00398 | -0.021 | 79.891
2 | 0.377 | 0.00401 | -0.021 | 93.98
2.5 | 0.435 | 0.00407 | -0.022 | 106.936
3 | 0.494 | 0.00413 | -0.022 | 119.68
3.5 | 0.552 | 0.00422 | -0.022 | 130.917
4 | 0.611 | 0.00431 | -0.023 | 141.701
4.5 | 0.67 | 0.00444 | -0.023 | 150.75
5 | 0.728 | 0.00462 | -0.023 | 157.677
5.5 | 0.786 | 0.0048 | -0.024 | 163.891
6 | 0.821 | 0.00519 | -0.024 | 158.394
6.5 | 0.863 | 0.00485 | -0.024 | 177.896
7 | 0.898 | 0.00507 | -0.025 | 177.048
7.5 | 0.922 | 0.00531 | -0.025 | 173.655
8 | 0.935 | 0.00556 | -0.025 | 168.03
8.5 | 0.937 | 0.00583 | -0.026 | 160.676
9 | 0.927 | 0.00612 | -0.026 | 151.571
9.5 | 0.907 | 0.00628 | -0.026 | 144.303
10 | 0.877 | 0.00659 | -0.027 | 133.165
10.5 | 0.84 | 0.0069 | -0.027 | 121.757
11 | 0.798 | 0.00718 | -0.027 | 111.085
11.5 | 0.751 | 0.00754 | -0.028 | 99.686
12 | 0.684 | 0.02823 | -0.027 | 24.214
12.5 | 0.626 | 0.02509 | -0.027 | 24.943
13 | 0.568 | 0.02553 | -0.027 | 22.253
13.5 | 0.512 | 0.03283 | -0.026 | 15.592

## 106. Re 10M Mach 0.00 (2)
BIGFOIL.COM POLAR EXPORT
mh43
MH 43 8.5% |  |  |  | Cl Max: | 0.9184 | at alpha= | 7 | deg
XFOIL ncrit=9 |  |  |  | L/D Max: | 127.034 | at alpha= | 6.5 | deg
Re: | 10000000 |  |  | Cd Min: | 0.0073 | at alpha= | 7 | deg
Mach: | 0 |  |  | Cl=0 at alpha= | -1.2682 | deg
|  |  |  | @ Cl=0.1, Cd= | 0.0045229
|  |  |  | @ Cl=0.4, Cd= | 0.0046173
|  |  |  | @ Cl=0.6, Cd= | 0.0051559
alpha (deg) | Cl | Cd | Cm | Cl/Cd
-4 | -0.3082 | 0.00577 | -0.0224 | -53.4142
-3.5 | -0.2517 | 0.00563 | -0.0225 | -44.7069
-2.5 | -0.1387 | 0.0053 | -0.0226 | -26.1698
-2 | -0.0822 | 0.00511 | -0.0226 | -16.0861
-1.5 | -0.0261 | 0.00485 | -0.0227 | -5.3814
-1 | 0.0302 | 0.00468 | -0.0228 | 6.453
-0.5 | 0.0866 | 0.00453 | -0.023 | 19.117
0 | 0.143 | 0.0045 | -0.0231 | 31.7778
0.5 | 0.1992 | 0.00445 | -0.0233 | 44.764
1 | 0.2554 | 0.00446 | -0.0234 | 57.2646
1.5 | 0.3113 | 0.00448 | -0.0235 | 69.4866
2 | 0.3671 | 0.00457 | -0.0237 | 80.3282
2.5 | 0.4227 | 0.00465 | -0.0238 | 90.9032
3 | 0.4781 | 0.00475 | -0.0239 | 100.6526
3.5 | 0.5329 | 0.00487 | -0.0238 | 109.4251
4 | 0.5869 | 0.0051 | -0.0237 | 115.0784
4.5 | 0.6385 | 0.00532 | -0.0229 | 120.0188
5 | 0.702 | 0.00559 | -0.0248 | 125.5814
5.5 | 0.7577 | 0.00603 | -0.025 | 125.6551
6 | 0.8114 | 0.00642 | -0.0247 | 126.3863
6.5 | 0.8651 | 0.00681 | -0.0245 | 127.0338
7 | 0.9184 | 0.0073 | -0.0242 | 125.8082

## 107. Re 10M Mach 0.10 (1)
BIGFOIL.COM POLAR EXPORT
mh43
MH 43 8.5% |  |  |  | Cl Max: | 0.933 | at alpha= | 8 | deg
JavaFoil+Calcfoil stall+Eppler ext transition |  |  |  | L/D Max: | 177.418 | at alpha= | 6.5 | deg
Re: | 10000000 |  |  | Cd Min: | 0.00399 | at alpha= | 0.5 | deg
Mach: | 0.1 |  |  | Cl=0 at alpha= | -1.2119 | deg
|  |  |  | @ Cl=0.1, Cd= | 0.0040273
|  |  |  | @ Cl=0.4, Cd= | 0.0040361
|  |  |  | @ Cl=0.6, Cd= | 0.02476
alpha (deg) | Cl | Cd | Cm | Cl/Cd
-12 | -0.229 | 0.06462 | -0.01 | -3.538
-11.5 | -0.251 | 0.05679 | -0.01 | -4.427
-11 | -0.277 | 0.04766 | -0.011 | -5.811
-10.5 | -0.318 | 0.02577 | -0.013 | -12.34
-10 | -0.38 | 0.00738 | -0.015 | -51.491
-9.5 | -0.406 | 0.00689 | -0.015 | -58.907
-9 | -0.429 | 0.00655 | -0.016 | -65.539
-8.5 | -0.449 | 0.00634 | -0.016 | -70.85
-8 | -0.465 | 0.00608 | -0.016 | -76.373
-7.5 | -0.474 | 0.00586 | -0.016 | -80.934
-7 | -0.476 | 0.00566 | -0.017 | -84.159
-6.5 | -0.47 | 0.00548 | -0.017 | -85.876
-6 | -0.455 | 0.00531 | -0.017 | -85.756
-5.5 | -0.431 | 0.00519 | -0.017 | -83.151
-5 | -0.399 | 0.00506 | -0.017 | -78.845
-4.5 | -0.359 | 0.00492 | -0.018 | -73.033
-4 | -0.313 | 0.00479 | -0.018 | -65.396
-3.5 | -0.262 | 0.00468 | -0.018 | -56.052
-3 | -0.208 | 0.0046 | -0.019 | -45.178
-2.5 | -0.152 | 0.00454 | -0.019 | -33.439
-2 | -0.093 | 0.00417 | -0.019 | -22.326
-1.5 | -0.034 | 0.00413 | -0.019 | -8.269
-1 | 0.025 | 0.00406 | -0.02 | 6.103
-0.5 | 0.084 | 0.00403 | -0.02 | 20.763
0 | 0.143 | 0.00402 | -0.02 | 35.482
0.5 | 0.202 | 0.00399 | -0.021 | 50.491
1 | 0.261 | 0.00399 | -0.021 | 65.368
1.5 | 0.32 | 0.00399 | -0.021 | 80.179
2 | 0.378 | 0.00401 | -0.021 | 94.285
2.5 | 0.437 | 0.00408 | -0.022 | 107.292
3 | 0.496 | 0.00414 | -0.022 | 120.012
3.5 | 0.555 | 0.00423 | -0.022 | 131.258
4 | 0.614 | 0.00433 | -0.023 | 141.949
4.5 | 0.673 | 0.00446 | -0.023 | 150.943
5 | 0.732 | 0.00463 | -0.023 | 157.922
5.5 | 0.79 | 0.00482 | -0.024 | 164.04
6 | 0.825 | 0.00521 | -0.024 | 158.383
6.5 | 0.866 | 0.00488 | -0.024 | 177.418
7 | 0.9 | 0.00512 | -0.025 | 175.922
7.5 | 0.922 | 0.00536 | -0.025 | 172.093
8 | 0.933 | 0.00562 | -0.025 | 165.94
8.5 | 0.931 | 0.00589 | -0.026 | 157.942
9 | 0.917 | 0.00619 | -0.026 | 148.098
9.5 | 0.891 | 0.00636 | -0.027 | 140.007
10 | 0.856 | 0.00668 | -0.027 | 128.137
10.5 | 0.812 | 0.00695 | -0.027 | 116.836
11 | 0.763 | 0.0073 | -0.028 | 104.557
11.5 | 0.71 | 0.00767 | -0.028 | 92.567
12 | 0.634 | 0.02651 | -0.027 | 23.898
12.5 | 0.571 | 0.02419 | -0.027 | 23.627
13 | 0.508 | 0.02476 | -0.026 | 20.529

## 108. Re 10M Mach 0.10 (2)
BIGFOIL.COM POLAR EXPORT
mh43
MH 43 8.5% |  |  |  | Cl Max: | 1.3587 | at alpha= | 11.5 | deg
XFOIL ncrit=9 |  |  |  | L/D Max: | 126.924 | at alpha= | 6.5 | deg
Re: | 10000000 |  |  | Cd Min: | 0.01684 | at alpha= | 11.5 | deg
Mach: | 0.1 |  |  | Cl=0 at alpha= | -99 | deg
|  |  |  | @ Cl=0.1, Cd= | 0.00445
|  |  |  | @ Cl=0.4, Cd= | 0.0046239
|  |  |  | @ Cl=0.6, Cd= | 0.0051588
alpha (deg) | Cl | Cd | Cm | Cl/Cd
0.5 | 0.2005 | 0.00445 | -0.0234 | 45.0562
1 | 0.2569 | 0.00446 | -0.0235 | 57.6009
1.5 | 0.3132 | 0.00448 | -0.0237 | 69.9107
2 | 0.3693 | 0.00458 | -0.0238 | 80.6332
2.5 | 0.4252 | 0.00466 | -0.0239 | 91.2446
3 | 0.481 | 0.00476 | -0.024 | 101.0504
3.5 | 0.5361 | 0.00488 | -0.0239 | 109.8566
4 | 0.5904 | 0.00512 | -0.0237 | 115.3125
4.5 | 0.6423 | 0.00533 | -0.0229 | 120.5066
5 | 0.7065 | 0.00562 | -0.0249 | 125.7117
5.5 | 0.7624 | 0.00606 | -0.025 | 125.8086
6 | 0.8166 | 0.00646 | -0.0247 | 126.4087
6.5 | 0.8707 | 0.00686 | -0.0244 | 126.9242
7 | 0.9245 | 0.00735 | -0.0241 | 125.7823
8 | 1.0308 | 0.0085 | -0.0232 | 121.2706
8.5 | 1.0831 | 0.00917 | -0.0227 | 118.1134
9 | 1.134 | 0.01 | -0.022 | 113.4
9.5 | 1.1835 | 0.011 | -0.0211 | 107.5909
10 | 1.232 | 0.01204 | -0.0202 | 102.3256
10.5 | 1.2785 | 0.01325 | -0.019 | 96.4906
11 | 1.3224 | 0.01466 | -0.0175 | 90.2046
11.5 | 1.3587 | 0.01684 | -0.015 | 80.6829

## 109. Re 10M Mach 0.25 (1)
BIGFOIL.COM POLAR EXPORT
mh43
MH 43 8.5% |  |  |  | Cl Max: | 0.917 | at alpha= | 7.5 | deg
JavaFoil+Calcfoil stall+Eppler ext transition |  |  |  | L/D Max: | 172.379 | at alpha= | 6.5 | deg
Re: | 10000000 |  |  | Cd Min: | 0.00402 | at alpha= | 0.5 | deg
Mach: | 0.25 |  |  | Cl=0 at alpha= | -1.2083 | deg
|  |  |  | @ Cl=0.1, Cd= | 0.04037
|  |  |  | @ Cl=0.4, Cd= | 0.04037
|  |  |  | @ Cl=0.6, Cd= | 0.04037
alpha (deg) | Cl | Cd | Cm | Cl/Cd
-11 | -0.057 | 0.06089 | -0.01 | -0.933
-10.5 | -0.055 | 0.05218 | -0.011 | -1.048
-10 | -0.052 | 0.04459 | -0.011 | -1.177
-9.5 | -0.056 | 0.01285 | -0.015 | -4.335
-9 | -0.191 | 0.00685 | -0.016 | -27.873
-8.5 | -0.261 | 0.00654 | -0.016 | -39.837
-8 | -0.319 | 0.00625 | -0.017 | -51
-7.5 | -0.367 | 0.00601 | -0.017 | -61.039
-7 | -0.402 | 0.00579 | -0.017 | -69.403
-6.5 | -0.423 | 0.00558 | -0.017 | -75.749
-6 | -0.429 | 0.00539 | -0.017 | -79.478
-5.5 | -0.419 | 0.00526 | -0.018 | -79.788
-5 | -0.397 | 0.0051 | -0.018 | -77.79
-4.5 | -0.362 | 0.00497 | -0.018 | -72.909
-4 | -0.319 | 0.00483 | -0.019 | -65.94
-3.5 | -0.268 | 0.00469 | -0.019 | -57.166
-3 | -0.213 | 0.00462 | -0.019 | -46.11
-2.5 | -0.156 | 0.00457 | -0.019 | -34.199
-2 | -0.096 | 0.00419 | -0.02 | -22.828
-1.5 | -0.035 | 0.00412 | -0.02 | -8.516
-1 | 0.025 | 0.00407 | -0.02 | 6.246
-0.5 | 0.086 | 0.00406 | -0.021 | 21.2
0 | 0.147 | 0.00405 | -0.021 | 36.217
0.5 | 0.207 | 0.00402 | -0.021 | 51.482
1 | 0.268 | 0.00402 | -0.021 | 66.663
1.5 | 0.328 | 0.00402 | -0.022 | 81.747
2 | 0.389 | 0.00405 | -0.022 | 95.967
2.5 | 0.45 | 0.00412 | -0.022 | 109.078
3 | 0.51 | 0.00418 | -0.023 | 121.915
3.5 | 0.571 | 0.00429 | -0.023 | 133.117
4 | 0.631 | 0.0044 | -0.023 | 143.521
4.5 | 0.691 | 0.00454 | -0.024 | 152.244
5 | 0.752 | 0.00474 | -0.024 | 158.54
5.5 | 0.812 | 0.00502 | -0.024 | 161.656
6 | 0.843 | 0.00539 | -0.025 | 156.387
6.5 | 0.88 | 0.00511 | -0.025 | 172.379
7 | 0.907 | 0.00538 | -0.025 | 168.785
7.5 | 0.917 | 0.00565 | -0.026 | 162.134
8 | 0.907 | 0.00596 | -0.026 | 152.085
8.5 | 0.875 | 0.00629 | -0.027 | 139.11
9 | 0.822 | 0.00663 | -0.027 | 124.016
9.5 | 0.749 | 0.0068 | -0.027 | 110.103
10 | 0.658 | 0.00722 | -0.028 | 91.115
10.5 | 0.552 | 0.00761 | -0.028 | 72.508
11 | 0.421 | 0.02619 | -0.027 | 16.088
11.5 | 0.29 | 0.02538 | -0.027 | 11.425
12 | 0.087 | 0.02506 | -0.026 | 3.465
12.5 | 0.087 | 0.04037 | -0.025 | 2.165

## 110. Re 10M Mach 0.25 (2)
BIGFOIL.COM POLAR EXPORT
mh43
MH 43 8.5% |  |  |  | Cl Max: | 1.3186 | at alpha= | 11 | deg
XFOIL ncrit=9 |  |  |  | L/D Max: | 127.902 | at alpha= | 5 | deg
Re: | 10000000 |  |  | Cd Min: | 0.15944 | at alpha= | 16 | deg
Mach: | 0.25 |  |  | Cl=0 at alpha= | -99 | deg
|  |  |  | @ Cl=0.1, Cd= | 0.00452
|  |  |  | @ Cl=0.4, Cd= | 0.0046358
|  |  |  | @ Cl=0.6, Cd= | 0.0051455
alpha (deg) | Cl | Cd | Cm | Cl/Cd
0 | 0.1489 | 0.00452 | -0.0239 | 32.9425
0.5 | 0.2072 | 0.00446 | -0.0241 | 46.4574
1 | 0.2655 | 0.00447 | -0.0242 | 59.396
1.5 | 0.3235 | 0.0045 | -0.0243 | 71.8889
2 | 0.3814 | 0.00461 | -0.0244 | 82.7332
2.5 | 0.4391 | 0.00469 | -0.0245 | 93.6247
3 | 0.4968 | 0.00481 | -0.0245 | 103.2848
3.5 | 0.5538 | 0.00494 | -0.0244 | 112.1053
4 | 0.61 | 0.00519 | -0.0241 | 117.5337
4.5 | 0.6634 | 0.00539 | -0.023 | 123.0798
5 | 0.7316 | 0.00572 | -0.0252 | 127.9021
5.5 | 0.789 | 0.00621 | -0.0249 | 127.0531
6 | 0.8453 | 0.00667 | -0.0244 | 126.7316
6.5 | 0.9016 | 0.00717 | -0.0238 | 125.7462
7 | 0.958 | 0.00768 | -0.0231 | 124.7396
7.5 | 1.0141 | 0.00829 | -0.0223 | 122.3281
8 | 1.0691 | 0.00905 | -0.0213 | 118.1326
8.5 | 1.123 | 0.00997 | -0.0201 | 112.6379
9 | 1.175 | 0.01112 | -0.0186 | 105.6655
9.5 | 1.2233 | 0.0127 | -0.0166 | 96.3228
10 | 1.266 | 0.01484 | -0.0139 | 85.31
10.5 | 1.2993 | 0.01777 | -0.0102 | 73.1176
11 | 1.3186 | 0.02155 | -0.0053 | 61.1879
11.5 | 1.2908 | 0.02671 | 0.0046 | 48.3265
12 | 1.2447 | 0.03392 | 0.0095 | 36.6952
12.5 | 1.2286 | 0.04193 | 0.0069 | 29.3012
13 | 1.1155 | 0.0683 | -0.0108 | 16.3324
13.5 | 1.0886 | 0.08134 | -0.0175 | 13.3833
14 | 1.1182 | 0.08399 | -0.0174 | 13.3135
14.5 | 1.0783 | 0.10085 | -0.0257 | 10.6921
15 | 1.0261 | 0.12245 | -0.0372 | 8.3797
15.5 | 1.0079 | 0.1372 | -0.0452 | 7.3462
16 | 0.9661 | 0.15944 | -0.0577 | 6.0593

## 111. Re 10M Mach 0.50 (1)
BIGFOIL.COM POLAR EXPORT
mh43
MH 43 8.5% |  |  |  | Cl Max: | 2.312 | at alpha= | 20 | deg
JavaFoil+Calcfoil stall+Eppler ext transition |  |  |  | L/D Max: | 146.732 | at alpha= | 5 | deg
Re: | 10000000 |  |  | Cd Min: | 0.0042 | at alpha= | -1 | deg
Mach: | 0.5 |  |  | Cl=0 at alpha= | -1.209 | deg
|  |  |  | @ Cl=0.1, Cd= | 0.0042006
|  |  |  | @ Cl=0.4, Cd= | 0.0043785
|  |  |  | @ Cl=0.6, Cd= | 0.0047926
alpha (deg) | Cl | Cd | Cm | Cl/Cd
-20 | -1.007 | 0.1445 | -0.009 | -6.968
-19.5 | -0.98 | 0.14112 | -0.009 | -6.946
-19 | -0.953 | 0.13832 | -0.009 | -6.887
-18.5 | -0.925 | 0.13577 | -0.009 | -6.812
-18 | -0.9 | 0.12904 | -0.009 | -6.972
-17.5 | -0.877 | 0.13105 | -0.009 | -6.694
-17 | -0.853 | 0.12161 | -0.009 | -7.015
-16.5 | -0.827 | 0.11566 | -0.009 | -7.149
-16 | -0.799 | 0.11246 | -0.009 | -7.104
-15.5 | -0.772 | 0.10885 | -0.009 | -7.09
-15 | -0.744 | 0.10533 | -0.009 | -7.063
-14.5 | -0.717 | 0.10116 | -0.009 | -7.085
-14 | -0.691 | 0.09747 | -0.009 | -7.085
-13.5 | -0.666 | 0.09886 | -0.009 | -6.733
-13 | -0.64 | 0.09195 | -0.009 | -6.956
-12.5 | -0.613 | 0.0877 | -0.009 | -6.984
-12 | -0.585 | 0.08408 | -0.009 | -6.957
-11.5 | -0.558 | 0.07852 | -0.009 | -7.108
-11 | -0.532 | 0.07274 | -0.009 | -7.312
-10.5 | -0.506 | 0.06742 | -0.009 | -7.5
-10 | -0.478 | 0.07123 | -0.009 | -6.714
-9.5 | -0.45 | 0.0726 | -0.008 | -6.199
-9 | -0.427 | 0.05681 | -0.01 | -7.52
-8.5 | -0.405 | 0.04839 | -0.012 | -8.377
-8 | -0.422 | 0.01826 | -0.017 | -23.112
-7.5 | -0.427 | 0.00646 | -0.019 | -66.125
-7 | -0.321 | 0.04254 | -0.011 | -7.534
-6.5 | -0.36 | 0.00604 | -0.019 | -59.68
-6 | -0.327 | 0.00575 | -0.02 | -56.809
-5.5 | -0.293 | 0.00559 | -0.02 | -52.385
-5 | -0.259 | 0.00541 | -0.02 | -47.902
-4.5 | -0.225 | 0.00521 | -0.02 | -43.195
-4 | -0.301 | 0.00506 | -0.021 | -59.405
-3.5 | -0.286 | 0.0049 | -0.021 | -58.367
-3 | -0.234 | 0.00477 | -0.021 | -49.167
-2.5 | -0.175 | 0.00468 | -0.022 | -37.327
-2 | -0.107 | 0.00436 | -0.022 | -24.553
-1.5 | -0.039 | 0.00425 | -0.022 | -9.245
-1 | 0.028 | 0.0042 | -0.023 | 6.78
-0.5 | 0.096 | 0.0042 | -0.023 | 22.907
0 | 0.164 | 0.00421 | -0.023 | 38.933
0.5 | 0.232 | 0.00426 | -0.024 | 54.371
1 | 0.299 | 0.0043 | -0.024 | 69.588
1.5 | 0.367 | 0.00433 | -0.024 | 84.805
2 | 0.435 | 0.00443 | -0.025 | 98.24
2.5 | 0.503 | 0.00456 | -0.025 | 110.204
3 | 0.57 | 0.0047 | -0.025 | 121.26
3.5 | 0.638 | 0.00491 | -0.026 | 129.939
4 | 0.706 | 0.00512 | -0.026 | 137.683
4.5 | 0.773 | 0.00539 | -0.027 | 143.347
5 | 0.841 | 0.00573 | -0.027 | 146.732
5.5 | 0.908 | 0.00624 | -0.027 | 145.476
6 | 0.886 | 0.00626 | -0.028 | 141.409
6.5 | 0.781 | 0.00665 | -0.028 | 117.469
7 | 0.571 | 0.00715 | -0.028 | 79.758
7.5 | 0.606 | 0.00773 | -0.029 | 78.352
8 | 0.64 | 0.00812 | -0.029 | 78.84
8.5 | 0.663 | 0.03742 | -0.029 | 17.721
9 | 0.574 | 0.06011 | -0.016 | 9.556
9.5 | 0.709 | 0.02895 | -0.029 | 24.492
10 | 0.657 | 0.05159 | -0.023 | 12.725
10.5 | 0.66 | 0.07215 | -0.017 | 9.142
11 | 0.688 | 0.07837 | -0.017 | 8.776
11.5 | 0.714 | 0.07907 | -0.017 | 9.027
12 | 0.744 | 0.08334 | -0.018 | 8.923
12.5 | 0.777 | 0.08549 | -0.02 | 9.085
13 | 0.808 | 0.08939 | -0.021 | 9.039
13.5 | 0.832 | 0.09986 | -0.02 | 8.335
14 | 1.659 | 0.0982 | -0.02 | 16.895
14.5 | 1.723 | 0.09987 | -0.021 | 17.251
15 | 1.791 | 0.10056 | -0.023 | 17.807
15.5 | 1.85 | 0.10425 | -0.024 | 17.746
16 | 1.902 | 0.11156 | -0.024 | 17.049
16.5 | 1.933 | 0.11826 | -0.022 | 16.343
17 | 1.995 | 0.12029 | -0.023 | 16.584
17.5 | 2.06 | 0.12177 | -0.025 | 16.914
18 | 2.128 | 0.12162 | -0.026 | 17.497
18.5 | 2.191 | 0.12369 | -0.027 | 17.711
19 | 2.245 | 0.1295 | -0.027 | 17.34
19.5 | 2.288 | 0.14163 | -0.027 | 16.158
20 | 2.312 | 0.16441 | -0.025 | 14.059

## 112. Re 10M Mach 0.50 (2)
BIGFOIL.COM POLAR EXPORT
mh43
MH 43 8.5% |  |  |  | Cl Max: | 1.1291 | at alpha= | 7.5 | deg
XFOIL ncrit=9 |  |  |  | L/D Max: | 132.512 | at alpha= | 5 | deg
Re: | 10000000 |  |  | Cd Min: | 0.29291 | at alpha= | -20 | deg
Mach: | 0.5 |  |  | Cl=0 at alpha= | -1.2837 | deg
|  |  |  | @ Cl=0.1, Cd= | 0.0046397
|  |  |  | @ Cl=0.4, Cd= | 0.0046542
|  |  |  | @ Cl=0.6, Cd= | 0.0050966
alpha (deg) | Cl | Cd | Cm | Cl/Cd
-20 | -0.9259 | 0.29291 | 0.1095 | -3.161
-19.5 | -0.903 | 0.2843 | 0.1041 | -3.1762
-19 | -0.8799 | 0.27562 | 0.0988 | -3.1924
-18.5 | -0.8567 | 0.26674 | 0.0934 | -3.2117
-18 | -0.8335 | 0.258 | 0.0881 | -3.2306
-17.5 | -0.8103 | 0.24923 | 0.0829 | -3.2512
-17 | -0.7873 | 0.24038 | 0.0777 | -3.2752
-16.5 | -0.7646 | 0.23147 | 0.0725 | -3.3032
-16 | -0.743 | 0.22236 | 0.0673 | -3.3414
-15.5 | -0.7209 | 0.21336 | 0.0622 | -3.3788
-15 | -0.6993 | 0.20399 | 0.0571 | -3.4281
-14.5 | -0.678 | 0.1948 | 0.0521 | -3.4805
-14 | -0.6568 | 0.18562 | 0.0472 | -3.5384
-13.5 | -0.6361 | 0.17702 | 0.0424 | -3.5934
-13 | -0.6155 | 0.16857 | 0.0376 | -3.6513
-12.5 | -0.5954 | 0.16023 | 0.033 | -3.7159
-12 | -0.5759 | 0.15172 | 0.0285 | -3.7958
-11.5 | -0.5576 | 0.14304 | 0.024 | -3.8982
-11 | -0.5402 | 0.13451 | 0.0197 | -4.0161
-10.5 | -0.5249 | 0.12593 | 0.0154 | -4.1682
-10 | -0.5065 | 0.11716 | 0.0097 | -4.3231
-9.5 | -0.4941 | 0.10864 | 0.0055 | -4.548
-9 | -0.4829 | 0.10005 | 0.001 | -4.8266
-8.5 | -0.4732 | 0.09164 | -0.0034 | -5.1637
-8 | -0.4668 | 0.08313 | -0.0079 | -5.6153
-7.5 | -0.4639 | 0.07468 | -0.0125 | -6.2118
-7 | -0.4658 | 0.06625 | -0.0172 | -7.0309
-6.5 | -0.4849 | 0.05816 | -0.0216 | -8.3373
-6 | -0.4863 | 0.04653 | -0.0323 | -10.4513
-5.5 | -0.4759 | 0.03499 | -0.0375 | -13.601
-4.5 | -0.4297 | 0.01146 | -0.035 | -37.4956
-4 | -0.3706 | 0.00731 | -0.0315 | -50.6977
-3.5 | -0.3025 | 0.00608 | -0.0295 | -49.7533
-3 | -0.233 | 0.00572 | -0.0285 | -40.7343
-2.5 | -0.164 | 0.00554 | -0.028 | -29.6029
-2 | -0.096 | 0.00531 | -0.0275 | -18.0791
-1.5 | -0.0289 | 0.00498 | -0.0272 | -5.8032
-1 | 0.0379 | 0.00477 | -0.0271 | 7.9455
-0.5 | 0.1046 | 0.00463 | -0.0271 | 22.5918
0 | 0.1715 | 0.00459 | -0.0271 | 37.3638
0.5 | 0.2378 | 0.00453 | -0.0272 | 52.4945
1 | 0.3041 | 0.00458 | -0.0272 | 66.3974
1.5 | 0.37 | 0.0046 | -0.0272 | 80.4348
2 | 0.4364 | 0.00472 | -0.0272 | 92.4576
2.5 | 0.5021 | 0.00484 | -0.027 | 103.7397
3 | 0.5683 | 0.00501 | -0.0267 | 113.4331
3.5 | 0.6342 | 0.00519 | -0.0261 | 122.1965
4 | 0.699 | 0.0055 | -0.0251 | 127.0909
4.5 | 0.7593 | 0.00574 | -0.0227 | 132.2822
5 | 0.8441 | 0.00637 | -0.0252 | 132.5118
5.5 | 0.9106 | 0.00695 | -0.0234 | 131.0216
6 | 0.9784 | 0.00756 | -0.0212 | 129.418
6.5 | 1.0465 | 0.0084 | -0.0184 | 124.5833
7 | 1.1039 | 0.01061 | -0.0134 | 104.0434
7.5 | 1.1291 | 0.01567 | -0.0051 | 72.0549
8 | 1.1204 | 0.02236 | 0.0039 | 50.1073
8.5 | 1.0856 | 0.02796 | 0.0124 | 38.8269
9 | 1.0559 | 0.03718 | 0.0099 | 28.3997
9.5 | 1.022 | 0.0496 | 0.0012 | 20.6048
10 | 0.9898 | 0.06303 | -0.0083 | 15.7036
10.5 | 0.9584 | 0.07701 | -0.0165 | 12.4451
11 | 0.934 | 0.08962 | -0.0216 | 10.4218
11.5 | 0.908 | 0.10353 | -0.0283 | 8.7704
12 | 0.8908 | 0.11741 | -0.0361 | 7.5871
12.5 | 0.8807 | 0.131 | -0.044 | 6.7229

## 113. Re 12M Mach 0.00 (1)
BIGFOIL.COM POLAR EXPORT
mh43
MH 43 8.5% |  |  |  | Cl Max: | 0.937 | at alpha= | 8.5 | deg
JavaFoil+Calcfoil stall+Eppler ext transition |  |  |  | L/D Max: | 182.173 | at alpha= | 7 | deg
Re: | 12000000 |  |  | Cd Min: | 0.00401 | at alpha= | 0.5 | deg
Mach: | 0 |  |  | Cl=0 at alpha= | -1.2119 | deg
|  |  |  | @ Cl=0.1, Cd= | 0.0040329
|  |  |  | @ Cl=0.4, Cd= | 0.0040638
|  |  |  | @ Cl=0.6, Cd= | 0.02539
alpha (deg) | Cl | Cd | Cm | Cl/Cd
-12.5 | -0.248 | 0.06654 | -0.009 | -3.723
-12 | -0.268 | 0.05911 | -0.01 | -4.53
-11.5 | -0.293 | 0.04591 | -0.011 | -6.39
-11 | -0.333 | 0.02428 | -0.013 | -13.703
-10.5 | -0.384 | 0.01174 | -0.015 | -32.662
-10 | -0.413 | 0.00705 | -0.015 | -58.573
-9.5 | -0.434 | 0.00668 | -0.015 | -65.034
-9 | -0.454 | 0.00637 | -0.016 | -71.252
-8.5 | -0.469 | 0.00619 | -0.016 | -75.895
-8 | -0.481 | 0.00593 | -0.016 | -81.076
-7.5 | -0.486 | 0.00572 | -0.016 | -85.014
-7 | -0.485 | 0.00554 | -0.016 | -87.563
-6.5 | -0.476 | 0.00536 | -0.017 | -88.675
-6 | -0.458 | 0.00519 | -0.017 | -88.289
-5.5 | -0.432 | 0.00508 | -0.017 | -85.064
-5 | -0.399 | 0.00497 | -0.017 | -80.326
-4.5 | -0.358 | 0.00482 | -0.018 | -74.369
-4 | -0.312 | 0.0047 | -0.018 | -66.39
-3.5 | -0.261 | 0.00461 | -0.018 | -56.653
-3 | -0.207 | 0.00452 | -0.018 | -45.741
-2.5 | -0.151 | 0.00447 | -0.019 | -33.809
-2 | -0.093 | 0.00415 | -0.019 | -22.334
-1.5 | -0.034 | 0.0041 | -0.019 | -8.298
-1 | 0.025 | 0.00404 | -0.02 | 6.095
-0.5 | 0.083 | 0.00403 | -0.02 | 20.67
0 | 0.142 | 0.00404 | -0.02 | 35.171
0.5 | 0.201 | 0.00401 | -0.02 | 49.975
1 | 0.259 | 0.00402 | -0.021 | 64.563
1.5 | 0.318 | 0.00401 | -0.021 | 79.278
2 | 0.377 | 0.00404 | -0.021 | 93.117
2.5 | 0.435 | 0.0041 | -0.022 | 106.232
3 | 0.494 | 0.00417 | -0.022 | 118.515
3.5 | 0.552 | 0.00426 | -0.022 | 129.532
4 | 0.611 | 0.00435 | -0.023 | 140.502
4.5 | 0.67 | 0.00447 | -0.023 | 149.771
5 | 0.728 | 0.00463 | -0.023 | 157.35
5.5 | 0.786 | 0.0048 | -0.024 | 163.983
6 | 0.821 | 0.00515 | -0.024 | 159.497
6.5 | 0.863 | 0.00522 | -0.024 | 165.264
7 | 0.898 | 0.00493 | -0.025 | 182.173
7.5 | 0.922 | 0.00516 | -0.025 | 178.696
8 | 0.935 | 0.00541 | -0.025 | 172.926
8.5 | 0.937 | 0.00566 | -0.026 | 165.375
9 | 0.927 | 0.00594 | -0.026 | 156.024
9.5 | 0.907 | 0.0061 | -0.026 | 148.579
10 | 0.877 | 0.0064 | -0.027 | 137.133
10.5 | 0.84 | 0.0067 | -0.027 | 125.409
11 | 0.798 | 0.00702 | -0.027 | 113.581
11.5 | 0.751 | 0.00737 | -0.028 | 101.953
12 | 0.69 | 0.02952 | -0.028 | 23.36
12.5 | 0.63 | 0.02341 | -0.027 | 26.897
13 | 0.573 | 0.02306 | -0.027 | 24.838
13.5 | 0.518 | 0.02539 | -0.027 | 20.403

## 114. Re 12M Mach 0.00 (2)
BIGFOIL.COM POLAR EXPORT
mh43
MH 43 8.5% |  |  |  | Cl Max: | 0.9193 | at alpha= | 7 | deg
XFOIL ncrit=9 |  |  |  | L/D Max: | 129.985 | at alpha= | 6.5 | deg
Re: | 12000000 |  |  | Cd Min: | 0.03038 | at alpha= | -9 | deg
Mach: | 0 |  |  | Cl=0 at alpha= | -1.2664 | deg
|  |  |  | @ Cl=0.1, Cd= | 0.0045152
|  |  |  | @ Cl=0.4, Cd= | 0.0046943
|  |  |  | @ Cl=0.6, Cd= | 0.0052096
alpha (deg) | Cl | Cd | Cm | Cl/Cd
-9 | -0.7787 | 0.03038 | -0.0299 | -25.632
-8.5 | -0.75 | 0.02515 | -0.0291 | -29.8211
-8 | -0.71 | 0.02192 | -0.0285 | -32.3905
-7.5 | -0.6652 | 0.01951 | -0.0279 | -34.0953
-7 | -0.6188 | 0.01699 | -0.0272 | -36.4214
-6.5 | -0.568 | 0.01561 | -0.0267 | -36.3869
-6 | -0.513 | 0.01567 | -0.0267 | -32.7377
-4 | -0.3088 | 0.00564 | -0.0223 | -54.7518
-3.5 | -0.2523 | 0.00549 | -0.0224 | -45.9563
-3 | -0.1957 | 0.00538 | -0.0225 | -36.3755
-2.5 | -0.1391 | 0.00523 | -0.0225 | -26.5966
-2 | -0.0826 | 0.00504 | -0.0226 | -16.3889
-1.5 | -0.0263 | 0.00483 | -0.0227 | -5.4451
-0.5 | 0.0863 | 0.00452 | -0.0229 | 19.0929
0 | 0.1429 | 0.0045 | -0.0231 | 31.7556
0.5 | 0.1992 | 0.00449 | -0.0232 | 44.3653
1 | 0.2553 | 0.0045 | -0.0234 | 56.7333
1.5 | 0.3115 | 0.00455 | -0.0236 | 68.4615
2 | 0.3673 | 0.00463 | -0.0237 | 79.3305
2.5 | 0.4232 | 0.00474 | -0.0238 | 89.2827
3 | 0.4788 | 0.00481 | -0.0239 | 99.5426
3.5 | 0.5338 | 0.00495 | -0.024 | 107.8384
4 | 0.5884 | 0.00516 | -0.0239 | 114.031
4.5 | 0.6422 | 0.00539 | -0.0237 | 119.1466
5 | 0.6934 | 0.00549 | -0.0228 | 126.3024
5.5 | 0.7583 | 0.00587 | -0.0251 | 129.1823
6 | 0.812 | 0.00625 | -0.0248 | 129.92
6.5 | 0.8657 | 0.00666 | -0.0246 | 129.985
7 | 0.9193 | 0.00708 | -0.0243 | 129.8446

## 115. Re 12M Mach 0.10 (1)
BIGFOIL.COM POLAR EXPORT
mh43
MH 43 8.5% |  |  |  | Cl Max: | 0.933 | at alpha= | 8 | deg
JavaFoil+Calcfoil stall+Eppler ext transition |  |  |  | L/D Max: | 181.016 | at alpha= | 7 | deg
Re: | 12000000 |  |  | Cd Min: | 0.00402 | at alpha= | 0.5 | deg
Mach: | 0.1 |  |  | Cl=0 at alpha= | -1.2119 | deg
|  |  |  | @ Cl=0.1, Cd= | 0.0040327
|  |  |  | @ Cl=0.4, Cd= | 0.0040686
|  |  |  | @ Cl=0.6, Cd= | 0.02366
alpha (deg) | Cl | Cd | Cm | Cl/Cd
-12 | -0.229 | 0.06268 | -0.01 | -3.66
-11.5 | -0.254 | 0.05197 | -0.011 | -4.888
-11 | -0.284 | 0.0386 | -0.012 | -7.347
-10.5 | -0.338 | 0.01387 | -0.014 | -24.334
-10 | -0.38 | 0.00712 | -0.015 | -53.377
-9.5 | -0.406 | 0.00673 | -0.015 | -60.233
-9 | -0.429 | 0.00641 | -0.016 | -66.951
-8.5 | -0.449 | 0.00622 | -0.016 | -72.222
-8 | -0.465 | 0.00595 | -0.016 | -78.083
-7.5 | -0.474 | 0.00574 | -0.016 | -82.586
-7 | -0.476 | 0.00556 | -0.017 | -85.702
-6.5 | -0.47 | 0.00538 | -0.017 | -87.389
-6 | -0.455 | 0.0052 | -0.017 | -87.558
-5.5 | -0.431 | 0.0051 | -0.017 | -84.645
-5 | -0.399 | 0.00498 | -0.017 | -80.185
-4.5 | -0.359 | 0.00483 | -0.018 | -74.407
-4 | -0.313 | 0.00471 | -0.018 | -66.527
-3.5 | -0.262 | 0.00461 | -0.018 | -56.83
-3 | -0.208 | 0.00452 | -0.019 | -45.915
-2.5 | -0.152 | 0.00448 | -0.019 | -33.954
-2 | -0.093 | 0.00415 | -0.019 | -22.426
-1.5 | -0.034 | 0.0041 | -0.019 | -8.335
-1 | 0.025 | 0.00405 | -0.02 | 6.122
-0.5 | 0.084 | 0.00403 | -0.02 | 20.762
0 | 0.143 | 0.00404 | -0.02 | 35.323
0.5 | 0.202 | 0.00402 | -0.021 | 50.18
1 | 0.261 | 0.00402 | -0.021 | 64.817
1.5 | 0.32 | 0.00402 | -0.021 | 79.571
2 | 0.378 | 0.00405 | -0.021 | 93.459
2.5 | 0.437 | 0.0041 | -0.022 | 106.565
3 | 0.496 | 0.00417 | -0.022 | 118.884
3.5 | 0.555 | 0.00427 | -0.022 | 129.897
4 | 0.614 | 0.00436 | -0.023 | 140.754
4.5 | 0.673 | 0.00449 | -0.023 | 149.936
5 | 0.732 | 0.00464 | -0.023 | 157.559
5.5 | 0.79 | 0.00486 | -0.024 | 162.749
6 | 0.825 | 0.00517 | -0.024 | 159.481
6.5 | 0.866 | 0.00525 | -0.024 | 164.95
7 | 0.9 | 0.00497 | -0.025 | 181.016
7.5 | 0.922 | 0.00521 | -0.025 | 177.09
8 | 0.933 | 0.00546 | -0.025 | 170.779
8.5 | 0.931 | 0.00573 | -0.026 | 162.565
9 | 0.917 | 0.00601 | -0.026 | 152.454
9.5 | 0.891 | 0.00618 | -0.027 | 144.162
10 | 0.856 | 0.00648 | -0.027 | 131.961
10.5 | 0.812 | 0.0068 | -0.027 | 119.448
11 | 0.763 | 0.00713 | -0.028 | 106.915
11.5 | 0.71 | 0.0075 | -0.028 | 94.687
12 | 0.638 | 0.02808 | -0.028 | 22.711
12.5 | 0.575 | 0.02515 | -0.027 | 22.874
13 | 0.513 | 0.02366 | -0.027 | 21.703

## 116. Re 12M Mach 0.10 (2)
BIGFOIL.COM POLAR EXPORT
mh43
MH 43 8.5% |  |  |  | Cl Max: | 0.9254 | at alpha= | 7 | deg
XFOIL ncrit=9 |  |  |  | L/D Max: | 129.905 | at alpha= | 6 | deg
Re: | 12000000 |  |  | Cd Min: | 0.00713 | at alpha= | 7 | deg
Mach: | 0.1 |  |  | Cl=0 at alpha= | -1.2664 | deg
|  |  |  | @ Cl=0.1, Cd= | 0.0045154
|  |  |  | @ Cl=0.4, Cd= | 0.0046951
|  |  |  | @ Cl=0.6, Cd= | 0.0052059
alpha (deg) | Cl | Cd | Cm | Cl/Cd
-4 | -0.3108 | 0.00566 | -0.0225 | -54.9117
-3.5 | -0.2539 | 0.0055 | -0.0226 | -46.1636
-3 | -0.1969 | 0.00538 | -0.0227 | -36.5985
-2.5 | -0.1398 | 0.00525 | -0.0227 | -26.6286
-2 | -0.083 | 0.00505 | -0.0228 | -16.4356
-1.5 | -0.0264 | 0.00483 | -0.0228 | -5.4658
-1 | 0.0301 | 0.00464 | -0.0229 | 6.4871
-0.5 | 0.0869 | 0.00452 | -0.0231 | 19.2257
0 | 0.1438 | 0.0045 | -0.0232 | 31.9556
0.5 | 0.2004 | 0.0045 | -0.0234 | 44.5333
1 | 0.2569 | 0.0045 | -0.0235 | 57.0889
1.5 | 0.3134 | 0.00455 | -0.0237 | 68.8791
2 | 0.3695 | 0.00463 | -0.0238 | 79.8056
2.5 | 0.4257 | 0.00475 | -0.0239 | 89.6211
3 | 0.4816 | 0.00482 | -0.024 | 99.917
3.5 | 0.537 | 0.00495 | -0.024 | 108.4848
4 | 0.5919 | 0.00517 | -0.024 | 114.4874
4.5 | 0.6461 | 0.00541 | -0.0237 | 119.427
5 | 0.6975 | 0.0055 | -0.0228 | 126.8182
5.5 | 0.7631 | 0.00589 | -0.0251 | 129.5586
6 | 0.8171 | 0.00629 | -0.0247 | 129.9046
6.5 | 0.8712 | 0.00672 | -0.0245 | 129.6429
7 | 0.9254 | 0.00713 | -0.0242 | 129.7896

## 117. Re 12M Mach 0.25 (1)
BIGFOIL.COM POLAR EXPORT
mh43
MH 43 8.5% |  |  |  | Cl Max: | 0.917 | at alpha= | 7.5 | deg
JavaFoil+Calcfoil stall+Eppler ext transition |  |  |  | L/D Max: | 173.681 | at alpha= | 7 | deg
Re: | 12000000 |  |  | Cd Min: | 0.00404 | at alpha= | 0.5 | deg
Mach: | 0.25 |  |  | Cl=0 at alpha= | -1.2083 | deg
|  |  |  | @ Cl=0.1, Cd= | 0.03306
|  |  |  | @ Cl=0.4, Cd= | 0.03306
|  |  |  | @ Cl=0.6, Cd= | 0.03306
alpha (deg) | Cl | Cd | Cm | Cl/Cd
-11 | -0.057 | 0.05905 | -0.01 | -0.966
-10.5 | -0.055 | 0.04942 | -0.011 | -1.114
-10 | -0.053 | 0.04262 | -0.012 | -1.238
-9.5 | -0.057 | 0.0115 | -0.015 | -4.923
-9 | -0.191 | 0.0067 | -0.016 | -28.499
-8.5 | -0.261 | 0.0064 | -0.016 | -40.722
-8 | -0.319 | 0.00613 | -0.017 | -52.066
-7.5 | -0.367 | 0.00588 | -0.017 | -62.345
-7 | -0.402 | 0.00568 | -0.017 | -70.728
-6.5 | -0.423 | 0.00548 | -0.017 | -77.211
-6 | -0.429 | 0.00528 | -0.017 | -81.163
-5.5 | -0.419 | 0.00516 | -0.018 | -81.256
-5 | -0.397 | 0.00501 | -0.018 | -79.111
-4.5 | -0.362 | 0.00487 | -0.018 | -74.291
-4 | -0.319 | 0.00474 | -0.019 | -67.134
-3.5 | -0.268 | 0.00462 | -0.019 | -57.99
-3 | -0.213 | 0.00454 | -0.019 | -46.877
-2.5 | -0.156 | 0.0045 | -0.019 | -34.739
-2 | -0.096 | 0.00417 | -0.02 | -22.932
-1.5 | -0.035 | 0.00409 | -0.02 | -8.589
-1 | 0.025 | 0.00406 | -0.02 | 6.264
-0.5 | 0.086 | 0.00405 | -0.021 | 21.243
0 | 0.147 | 0.00406 | -0.021 | 36.109
0.5 | 0.207 | 0.00404 | -0.021 | 51.259
1 | 0.268 | 0.00405 | -0.021 | 66.154
1.5 | 0.328 | 0.00405 | -0.022 | 81.132
2 | 0.389 | 0.00409 | -0.022 | 95.168
2.5 | 0.45 | 0.00415 | -0.022 | 108.411
3 | 0.51 | 0.00422 | -0.023 | 120.879
3.5 | 0.571 | 0.00432 | -0.023 | 131.922
4 | 0.631 | 0.00444 | -0.023 | 142.073
4.5 | 0.691 | 0.00458 | -0.024 | 150.895
5 | 0.752 | 0.00476 | -0.024 | 157.81
5.5 | 0.812 | 0.005 | -0.024 | 162.5
6 | 0.843 | 0.00535 | -0.025 | 157.424
6.5 | 0.88 | 0.00547 | -0.025 | 161.028
7 | 0.907 | 0.00522 | -0.025 | 173.681
7.5 | 0.917 | 0.00549 | -0.026 | 166.86
8 | 0.907 | 0.00579 | -0.026 | 156.538
8.5 | 0.875 | 0.00611 | -0.027 | 143.206
9 | 0.822 | 0.00644 | -0.027 | 127.686
9.5 | 0.749 | 0.00665 | -0.027 | 112.568
10 | 0.658 | 0.00701 | -0.028 | 93.866
10.5 | 0.552 | 0.00741 | -0.028 | 74.518
11 | 0.424 | 0.02808 | -0.028 | 15.088
11.5 | 0.291 | 0.02437 | -0.027 | 11.936
12 | 0.088 | 0.02408 | -0.027 | 3.64
12.5 | 0.089 | 0.03306 | -0.026 | 2.698

## 118. Re 12M Mach 0.25 (2)
BIGFOIL.COM POLAR EXPORT
mh43
MH 43 8.5% |  |  |  | Cl Max: | 1.3261 | at alpha= | 11 | deg
XFOIL ncrit=9 |  |  |  | L/D Max: | 130.788 | at alpha= | 6 | deg
Re: | 12000000 |  |  | Cd Min: | 0.04059 | at alpha= | 12.5 | deg
Mach: | 0.25 |  |  | Cl=0 at alpha= | -99 | deg
|  |  |  | @ Cl=0.1, Cd= | 0.00451
|  |  |  | @ Cl=0.4, Cd= | 0.0046848
|  |  |  | @ Cl=0.6, Cd= | 0.0051807
alpha (deg) | Cl | Cd | Cm | Cl/Cd
0 | 0.1488 | 0.00451 | -0.0239 | 32.9933
1 | 0.2654 | 0.00451 | -0.0242 | 58.847
1.5 | 0.3237 | 0.00456 | -0.0244 | 70.9868
2 | 0.3816 | 0.00465 | -0.0245 | 82.0645
2.5 | 0.4397 | 0.00476 | -0.0245 | 92.3739
3 | 0.4975 | 0.00486 | -0.0246 | 102.3663
3.5 | 0.5548 | 0.00499 | -0.0245 | 111.1824
4 | 0.6117 | 0.00523 | -0.0243 | 116.9598
4.5 | 0.6677 | 0.00549 | -0.0239 | 121.6211
5 | 0.7205 | 0.00558 | -0.0226 | 129.1219
5.5 | 0.7896 | 0.00607 | -0.025 | 130.0824
6 | 0.8462 | 0.00647 | -0.0244 | 130.7883
6.5 | 0.9026 | 0.00695 | -0.0239 | 129.8705
7 | 0.9591 | 0.00748 | -0.0232 | 128.2219
7.5 | 1.015 | 0.00812 | -0.0224 | 125
8 | 1.07 | 0.00891 | -0.0214 | 120.0898
8.5 | 1.1239 | 0.00983 | -0.0202 | 114.3337
9 | 1.1759 | 0.01099 | -0.0187 | 106.9973
9.5 | 1.2231 | 0.01273 | -0.0165 | 96.0801
10 | 1.2672 | 0.01469 | -0.014 | 86.2628
10.5 | 1.303 | 0.01738 | -0.0105 | 74.9712
11 | 1.3261 | 0.02087 | -0.006 | 63.541
11.5 | 1.3104 | 0.02574 | 0.0027 | 50.9091
12 | 1.2486 | 0.03355 | 0.0096 | 37.2161
12.5 | 1.2469 | 0.04059 | 0.0063 | 30.7194

## 119. Re 12M Mach 0.50 (1)
BIGFOIL.COM POLAR EXPORT
mh43
MH 43 8.5% |  |  |  | Cl Max: | 2.31 | at alpha= | 20 | deg
JavaFoil+Calcfoil stall+Eppler ext transition |  |  |  | L/D Max: | 147.246 | at alpha= | 5 | deg
Re: | 12000000 |  |  | Cd Min: | 0.00418 | at alpha= | -1 | deg
Mach: | 0.5 |  |  | Cl=0 at alpha= | -1.209 | deg
|  |  |  | @ Cl=0.1, Cd= | 0.0041829
|  |  |  | @ Cl=0.4, Cd= | 0.0044037
|  |  |  | @ Cl=0.6, Cd= | 0.0048138
alpha (deg) | Cl | Cd | Cm | Cl/Cd
-20 | -1.006 | 0.15031 | -0.009 | -6.69
-19.5 | -0.979 | 0.14667 | -0.009 | -6.677
-19 | -0.952 | 0.14334 | -0.009 | -6.643
-18.5 | -0.925 | 0.13999 | -0.009 | -6.608
-18 | -0.9 | 0.12706 | -0.009 | -7.082
-17.5 | -0.878 | 0.12911 | -0.009 | -6.8
-17 | -0.854 | 0.11962 | -0.009 | -7.138
-16.5 | -0.828 | 0.11367 | -0.009 | -7.283
-16 | -0.8 | 0.10969 | -0.009 | -7.297
-15.5 | -0.772 | 0.1068 | -0.009 | -7.232
-15 | -0.745 | 0.10352 | -0.009 | -7.197
-14.5 | -0.717 | 0.10025 | -0.009 | -7.15
-14 | -0.691 | 0.09615 | -0.009 | -7.184
-13.5 | -0.666 | 0.09724 | -0.009 | -6.851
-13 | -0.64 | 0.09042 | -0.009 | -7.081
-12.5 | -0.613 | 0.08599 | -0.009 | -7.126
-12 | -0.586 | 0.08292 | -0.009 | -7.062
-11.5 | -0.559 | 0.07753 | -0.009 | -7.208
-11 | -0.533 | 0.0715 | -0.009 | -7.45
-10.5 | -0.506 | 0.06629 | -0.009 | -7.641
-10 | -0.478 | 0.07068 | -0.009 | -6.767
-9.5 | -0.45 | 0.0714 | -0.008 | -6.307
-9 | -0.428 | 0.0555 | -0.01 | -7.717
-8.5 | -0.408 | 0.04572 | -0.012 | -8.93
-8 | -0.461 | 0.00679 | -0.018 | -67.856
-7.5 | -0.427 | 0.00631 | -0.019 | -67.731
-7 | -0.325 | 0.03821 | -0.013 | -8.517
-6.5 | -0.36 | 0.00593 | -0.019 | -60.773
-6 | -0.327 | 0.00563 | -0.02 | -57.976
-5.5 | -0.293 | 0.00548 | -0.02 | -53.428
-5 | -0.259 | 0.00531 | -0.02 | -48.773
-4.5 | -0.225 | 0.00511 | -0.02 | -44.058
-4 | -0.301 | 0.00497 | -0.021 | -60.521
-3.5 | -0.286 | 0.00482 | -0.021 | -59.27
-3 | -0.234 | 0.00469 | -0.021 | -50.035
-2.5 | -0.175 | 0.0046 | -0.022 | -37.933
-2 | -0.107 | 0.00435 | -0.022 | -24.59
-1.5 | -0.039 | 0.0042 | -0.022 | -9.335
-1 | 0.028 | 0.00418 | -0.023 | 6.803
-0.5 | 0.096 | 0.00418 | -0.023 | 23.031
0 | 0.164 | 0.00423 | -0.023 | 38.791
0.5 | 0.232 | 0.00428 | -0.024 | 54.168
1 | 0.299 | 0.00432 | -0.024 | 69.249
1.5 | 0.367 | 0.00436 | -0.024 | 84.242
2 | 0.435 | 0.00445 | -0.025 | 97.653
2.5 | 0.503 | 0.00458 | -0.025 | 109.777
3 | 0.57 | 0.00473 | -0.025 | 120.605
3.5 | 0.638 | 0.00492 | -0.026 | 129.716
4 | 0.706 | 0.00514 | -0.026 | 137.241
4.5 | 0.773 | 0.00539 | -0.027 | 143.405
5 | 0.841 | 0.00571 | -0.027 | 147.246
5.5 | 0.908 | 0.00618 | -0.027 | 146.923
6 | 0.886 | 0.00669 | -0.028 | 132.451
6.5 | 0.781 | 0.00694 | -0.028 | 112.58
7 | 0.571 | 0.00696 | -0.028 | 81.964
7.5 | 0.606 | 0.0075 | -0.029 | 80.705
8 | 0.64 | 0.0079 | -0.029 | 81.059
8.5 | 0.675 | 0.00872 | -0.03 | 77.393
9 | 0.576 | 0.05876 | -0.017 | 9.799
9.5 | 0.715 | 0.03079 | -0.029 | 23.217
10 | 0.696 | 0.02871 | -0.027 | 24.25
10.5 | 0.662 | 0.06995 | -0.018 | 9.463
11 | 0.688 | 0.07728 | -0.018 | 8.905
11.5 | 0.715 | 0.07737 | -0.017 | 9.243
12 | 0.745 | 0.08157 | -0.018 | 9.137
12.5 | 0.78 | 0.08248 | -0.02 | 9.456
13 | 0.81 | 0.0868 | -0.021 | 9.332
13.5 | 0.833 | 0.09811 | -0.02 | 8.489
14 | 1.663 | 0.09595 | -0.02 | 17.328
14.5 | 1.729 | 0.0966 | -0.022 | 17.903
15 | 1.799 | 0.09633 | -0.024 | 18.677
15.5 | 1.859 | 0.10006 | -0.024 | 18.578
16 | 1.907 | 0.10841 | -0.024 | 17.591
16.5 | 1.935 | 0.1205 | -0.022 | 16.059
17 | 1.995 | 0.12297 | -0.023 | 16.22
17.5 | 2.051 | 0.12949 | -0.024 | 15.84
18 | 2.114 | 0.13135 | -0.025 | 16.095
18.5 | 2.175 | 0.13398 | -0.026 | 16.233
19 | 2.232 | 0.13872 | -0.026 | 16.092
19.5 | 2.28 | 0.14894 | -0.026 | 15.309
20 | 2.31 | 0.17723 | -0.025 | 13.036

## 120. Re 12M Mach 0.50 (2)
BIGFOIL.COM POLAR EXPORT
mh43
MH 43 8.5% |  |  |  | Cl Max: | 1.1325 | at alpha= | 7.5 | deg
XFOIL ncrit=9 |  |  |  | L/D Max: | 135.64 | at alpha= | 5 | deg
Re: | 12000000 |  |  | Cd Min: | 0.29305 | at alpha= | -20 | deg
Mach: | 0.5 |  |  | Cl=0 at alpha= | -1.281 | deg
|  |  |  | @ Cl=0.1, Cd= | 0.0045784
|  |  |  | @ Cl=0.4, Cd= | 0.0047039
|  |  |  | @ Cl=0.6, Cd= | 0.0051241
alpha (deg) | Cl | Cd | Cm | Cl/Cd
-20 | -0.9259 | 0.29305 | 0.1095 | -3.1595
-19.5 | -0.903 | 0.28445 | 0.1041 | -3.1745
-19 | -0.8798 | 0.27576 | 0.0987 | -3.1905
-18.5 | -0.8566 | 0.26688 | 0.0934 | -3.2097
-18 | -0.8334 | 0.25814 | 0.0881 | -3.2285
-17.5 | -0.8102 | 0.24936 | 0.0828 | -3.2491
-17 | -0.7871 | 0.2405 | 0.0777 | -3.2728
-16.5 | -0.7643 | 0.23158 | 0.0725 | -3.3004
-16 | -0.7428 | 0.22239 | 0.0672 | -3.3401
-15.5 | -0.7209 | 0.21316 | 0.0621 | -3.382
-15 | -0.6996 | 0.20352 | 0.057 | -3.4375
-14.5 | -0.6781 | 0.19442 | 0.052 | -3.4878
-14 | -0.6569 | 0.18549 | 0.0471 | -3.5414
-13.5 | -0.6367 | 0.17605 | 0.0421 | -3.6166
-13 | -0.6163 | 0.16766 | 0.0373 | -3.6759
-12.5 | -0.5963 | 0.15932 | 0.0326 | -3.7428
-12 | -0.5773 | 0.15101 | 0.028 | -3.8229
-11.5 | -0.5598 | 0.14228 | 0.0235 | -3.9345
-11 | -0.5432 | 0.13384 | 0.0191 | -4.0586
-10.5 | -0.5257 | 0.12524 | 0.0139 | -4.1975
-10 | -0.5094 | 0.11701 | 0.0098 | -4.3535
-9.5 | -0.495 | 0.10862 | 0.0054 | -4.5572
-9 | -0.4833 | 0.10007 | 0.001 | -4.8296
-8.5 | -0.4734 | 0.09166 | -0.0035 | -5.1647
-8 | -0.4665 | 0.08318 | -0.008 | -5.6083
-7.5 | -0.4633 | 0.07474 | -0.0126 | -6.1988
-7 | -0.4653 | 0.06632 | -0.0172 | -7.016
-6.5 | -0.4847 | 0.05828 | -0.0216 | -8.3167
-6 | -0.4859 | 0.04662 | -0.0324 | -10.4226
-5.5 | -0.4755 | 0.03509 | -0.0375 | -13.5509
-5 | -0.4687 | 0.02063 | -0.0383 | -22.7193
-4.5 | -0.432 | 0.01083 | -0.0347 | -39.8892
-4 | -0.372 | 0.00695 | -0.0313 | -53.5252
-3.5 | -0.3034 | 0.0059 | -0.0294 | -51.4237
-3 | -0.2338 | 0.00557 | -0.0284 | -41.9749
-2 | -0.0964 | 0.00523 | -0.0275 | -18.4321
-1.5 | -0.0293 | 0.00493 | -0.0272 | -5.9432
-1 | 0.0376 | 0.0047 | -0.027 | 8
-0.5 | 0.1043 | 0.00457 | -0.027 | 22.8228
0 | 0.1712 | 0.00457 | -0.0271 | 37.4617
0.5 | 0.2377 | 0.00454 | -0.0272 | 52.3568
1 | 0.3041 | 0.00458 | -0.0272 | 66.3974
1.5 | 0.3702 | 0.00465 | -0.0273 | 79.6129
2 | 0.4366 | 0.00477 | -0.0272 | 91.5304
2.5 | 0.5029 | 0.00488 | -0.0271 | 103.0533
3 | 0.5694 | 0.00505 | -0.0268 | 112.7525
3.5 | 0.6355 | 0.00521 | -0.0263 | 121.977
4 | 0.7013 | 0.00552 | -0.0255 | 127.0471
4.5 | 0.7664 | 0.00583 | -0.0242 | 131.458
5 | 0.8369 | 0.00617 | -0.0236 | 135.6402
5.5 | 0.9119 | 0.00675 | -0.0235 | 135.0963
6 | 0.9801 | 0.00732 | -0.0214 | 133.8934
6.5 | 1.0487 | 0.00811 | -0.0187 | 129.3095
7 | 1.1071 | 0.01025 | -0.0136 | 108.0098
7.5 | 1.1325 | 0.01535 | -0.0053 | 73.7785
8 | 1.1242 | 0.02209 | 0.0038 | 50.8918
8.5 | 1.0894 | 0.02767 | 0.0125 | 39.3712
9 | 1.0615 | 0.03737 | 0.0086 | 28.4051
9.5 | 1.027 | 0.04969 | 0.0002 | 20.6681
10 | 0.9948 | 0.06318 | -0.0094 | 15.7455
10.5 | 0.9642 | 0.07737 | -0.018 | 12.4622
11 | 0.9386 | 0.0895 | -0.0222 | 10.4872
11.5 | 0.9115 | 0.10284 | -0.0278 | 8.8633
12 | 0.894 | 0.11654 | -0.0354 | 7.6712
12.5 | 0.8839 | 0.13001 | -0.0432 | 6.7987

## 121. Re 14M Mach 0.00 (1)
BIGFOIL.COM POLAR EXPORT
mh43
MH 43 8.5% |  |  |  | Cl Max: | 0.937 | at alpha= | 8.5 | deg
JavaFoil+Calcfoil stall+Eppler ext transition |  |  |  | L/D Max: | 177.135 | at alpha= | 8 | deg
Re: | 14000000 |  |  | Cd Min: | 0.00403 | at alpha= | -1 | deg
Mach: | 0 |  |  | Cl=0 at alpha= | -1.2119 | deg
|  |  |  | @ Cl=0.1, Cd= | 0.0040329
|  |  |  | @ Cl=0.4, Cd= | 0.0040898
|  |  |  | @ Cl=0.6, Cd= | 0.02574
alpha (deg) | Cl | Cd | Cm | Cl/Cd
-12.5 | -0.249 | 0.06382 | -0.01 | -3.9
-12 | -0.269 | 0.05722 | -0.01 | -4.696
-11.5 | -0.297 | 0.04157 | -0.012 | -7.133
-11 | -0.341 | 0.01842 | -0.014 | -18.524
-10.5 | -0.39 | 0.00734 | -0.015 | -53.14
-10 | -0.413 | 0.00691 | -0.015 | -59.771
-9.5 | -0.434 | 0.00657 | -0.015 | -66.126
-9 | -0.454 | 0.00626 | -0.016 | -72.496
-8.5 | -0.469 | 0.00606 | -0.016 | -77.48
-8 | -0.481 | 0.00585 | -0.016 | -82.214
-7.5 | -0.486 | 0.00563 | -0.016 | -86.311
-7 | -0.485 | 0.00545 | -0.016 | -88.886
-6.5 | -0.476 | 0.00527 | -0.017 | -90.246
-6 | -0.458 | 0.00512 | -0.017 | -89.537
-5.5 | -0.432 | 0.00501 | -0.017 | -86.326
-5 | -0.399 | 0.00489 | -0.017 | -81.667
-4.5 | -0.358 | 0.00475 | -0.018 | -75.405
-4 | -0.312 | 0.00464 | -0.018 | -67.229
-3.5 | -0.261 | 0.00454 | -0.018 | -57.476
-3 | -0.207 | 0.00447 | -0.018 | -46.287
-2.5 | -0.151 | 0.00443 | -0.019 | -34.137
-2 | -0.093 | 0.00412 | -0.019 | -22.489
-1.5 | -0.034 | 0.00409 | -0.019 | -8.319
-1 | 0.025 | 0.00403 | -0.02 | 6.119
-0.5 | 0.083 | 0.00403 | -0.02 | 20.683
0 | 0.142 | 0.00404 | -0.02 | 35.138
0.5 | 0.201 | 0.00403 | -0.02 | 49.805
1 | 0.259 | 0.00403 | -0.021 | 64.406
1.5 | 0.318 | 0.00403 | -0.021 | 78.838
2 | 0.377 | 0.00407 | -0.021 | 92.636
2.5 | 0.435 | 0.00412 | -0.022 | 105.673
3 | 0.494 | 0.00418 | -0.022 | 118.241
3.5 | 0.552 | 0.00427 | -0.022 | 129.236
4 | 0.611 | 0.00437 | -0.023 | 139.921
4.5 | 0.67 | 0.0045 | -0.023 | 148.935
5 | 0.728 | 0.00466 | -0.023 | 156.186
5.5 | 0.786 | 0.00483 | -0.024 | 162.973
6 | 0.821 | 0.00513 | -0.024 | 160.249
6.5 | 0.863 | 0.00519 | -0.024 | 166.405
7 | 0.898 | 0.00533 | -0.025 | 168.372
7.5 | 0.922 | 0.00548 | -0.025 | 168.204
8 | 0.935 | 0.00528 | -0.025 | 177.135
8.5 | 0.937 | 0.00553 | -0.026 | 169.414
9 | 0.927 | 0.00581 | -0.026 | 159.56
9.5 | 0.907 | 0.00597 | -0.026 | 151.955
10 | 0.877 | 0.00624 | -0.027 | 140.545
10.5 | 0.84 | 0.00654 | -0.027 | 128.547
11 | 0.798 | 0.00685 | -0.027 | 116.449
11.5 | 0.751 | 0.00718 | -0.028 | 104.569
12 | 0.703 | 0.00755 | -0.028 | 93.124
12.5 | 0.632 | 0.02528 | -0.028 | 24.999
13 | 0.575 | 0.02444 | -0.027 | 23.523
13.5 | 0.521 | 0.02574 | -0.027 | 20.23

## 122. Re 14M Mach 0.00 (2)
BIGFOIL.COM POLAR EXPORT
mh43
MH 43 8.5% |  |  |  | Cl Max: | 0.92 | at alpha= | 7 | deg
XFOIL ncrit=9 |  |  |  | L/D Max: | 133.14 | at alpha= | 7 | deg
Re: | 14000000 |  |  | Cd Min: | 0.00691 | at alpha= | 7 | deg
Mach: | 0 |  |  | Cl=0 at alpha= | -1.2642 | deg
|  |  |  | @ Cl=0.1, Cd= | 0.0045025
|  |  |  | @ Cl=0.4, Cd= | 0.0047457
|  |  |  | @ Cl=0.6, Cd= | 0.0052576
alpha (deg) | Cl | Cd | Cm | Cl/Cd
-4 | -0.3094 | 0.00554 | -0.0222 | -55.8484
-3.5 | -0.2528 | 0.00539 | -0.0223 | -46.9017
-2.5 | -0.1394 | 0.00516 | -0.0225 | -27.0155
-2 | -0.083 | 0.00498 | -0.0226 | -16.6667
-1.5 | -0.0265 | 0.0048 | -0.0227 | -5.5208
-1 | 0.0297 | 0.0046 | -0.0228 | 6.4565
-0.5 | 0.0861 | 0.0045 | -0.0229 | 19.1333
0 | 0.1427 | 0.00451 | -0.0231 | 31.6408
0.5 | 0.1991 | 0.00451 | -0.0232 | 44.1463
1 | 0.2553 | 0.00452 | -0.0234 | 56.4823
1.5 | 0.3116 | 0.00459 | -0.0236 | 67.8867
2 | 0.3674 | 0.00467 | -0.0237 | 78.6724
2.5 | 0.4234 | 0.0048 | -0.0239 | 88.2083
3 | 0.4792 | 0.00483 | -0.024 | 99.2133
3.5 | 0.5344 | 0.00504 | -0.024 | 106.0317
4 | 0.5892 | 0.00521 | -0.024 | 113.0902
4.5 | 0.6436 | 0.00545 | -0.0239 | 118.0917
5 | 0.6976 | 0.00559 | -0.0237 | 124.7943
5.5 | 0.748 | 0.00572 | -0.0226 | 130.7692
6 | 0.8125 | 0.00612 | -0.0248 | 132.7614
6.5 | 0.8662 | 0.00652 | -0.0246 | 132.8528
7 | 0.92 | 0.00691 | -0.0244 | 133.1404

## 123. Re 14M Mach 0.10 (1)
BIGFOIL.COM POLAR EXPORT
mh43
MH 43 8.5% |  |  |  | Cl Max: | 0.933 | at alpha= | 8 | deg
JavaFoil+Calcfoil stall+Eppler ext transition |  |  |  | L/D Max: | 174.937 | at alpha= | 8 | deg
Re: | 14000000 |  |  | Cd Min: | 0.00403 | at alpha= | -1 | deg
Mach: | 0.1 |  |  | Cl=0 at alpha= | -1.2119 | deg
|  |  |  | @ Cl=0.1, Cd= | 0.0040327
|  |  |  | @ Cl=0.4, Cd= | 0.0040924
|  |  |  | @ Cl=0.6, Cd= | 0.02457
alpha (deg) | Cl | Cd | Cm | Cl/Cd
-12 | -0.231 | 0.05961 | -0.01 | -3.872
-11.5 | -0.256 | 0.04912 | -0.011 | -5.205
-11 | -0.291 | 0.02995 | -0.013 | -9.721
-10.5 | -0.347 | 0.01181 | -0.015 | -29.384
-10 | -0.38 | 0.00695 | -0.015 | -54.697
-9.5 | -0.406 | 0.00662 | -0.015 | -61.279
-9 | -0.429 | 0.0063 | -0.016 | -68.133
-8.5 | -0.449 | 0.00609 | -0.016 | -73.722
-8 | -0.465 | 0.00587 | -0.016 | -79.169
-7.5 | -0.474 | 0.00566 | -0.016 | -83.83
-7 | -0.476 | 0.00547 | -0.017 | -87.026
-6.5 | -0.47 | 0.00529 | -0.017 | -88.961
-6 | -0.455 | 0.00513 | -0.017 | -88.777
-5.5 | -0.431 | 0.00502 | -0.017 | -85.926
-5 | -0.399 | 0.00489 | -0.017 | -81.525
-4.5 | -0.359 | 0.00476 | -0.018 | -75.446
-4 | -0.313 | 0.00465 | -0.018 | -67.367
-3.5 | -0.262 | 0.00455 | -0.018 | -57.656
-3 | -0.208 | 0.00447 | -0.019 | -46.479
-2.5 | -0.152 | 0.00443 | -0.019 | -34.284
-2 | -0.093 | 0.00412 | -0.019 | -22.582
-1.5 | -0.034 | 0.00409 | -0.019 | -8.355
-1 | 0.025 | 0.00403 | -0.02 | 6.146
-0.5 | 0.084 | 0.00403 | -0.02 | 20.775
0 | 0.143 | 0.00404 | -0.02 | 35.285
0.5 | 0.202 | 0.00403 | -0.021 | 50.013
1 | 0.261 | 0.00403 | -0.021 | 64.649
1.5 | 0.32 | 0.00404 | -0.021 | 79.142
2 | 0.378 | 0.00407 | -0.021 | 92.977
2.5 | 0.437 | 0.00413 | -0.022 | 106.024
3 | 0.496 | 0.00418 | -0.022 | 118.608
3.5 | 0.555 | 0.00428 | -0.022 | 129.602
4 | 0.614 | 0.00438 | -0.023 | 140.237
4.5 | 0.673 | 0.00451 | -0.023 | 149.174
5 | 0.732 | 0.00468 | -0.023 | 156.437
5.5 | 0.79 | 0.00484 | -0.024 | 163.21
6 | 0.825 | 0.00515 | -0.024 | 160.246
6.5 | 0.866 | 0.00521 | -0.024 | 166.099
7 | 0.9 | 0.00537 | -0.025 | 167.467
7.5 | 0.922 | 0.00553 | -0.025 | 166.931
8 | 0.933 | 0.00533 | -0.025 | 174.937
8.5 | 0.931 | 0.00559 | -0.026 | 166.538
9 | 0.917 | 0.00588 | -0.026 | 155.907
9.5 | 0.891 | 0.00604 | -0.027 | 147.437
10 | 0.856 | 0.00633 | -0.027 | 135.248
10.5 | 0.812 | 0.00663 | -0.027 | 122.444
11 | 0.763 | 0.00696 | -0.028 | 109.625
11.5 | 0.71 | 0.00731 | -0.028 | 97.135
12 | 0.64 | 0.027 | -0.028 | 23.717
12.5 | 0.577 | 0.02401 | -0.027 | 24.051
13 | 0.516 | 0.02457 | -0.027 | 20.995

## 124. Re 14M Mach 0.10 (2)
BIGFOIL.COM POLAR EXPORT
mh43
MH 43 8.5% |  |  |  | Cl Max: | 0.8718 | at alpha= | 6.5 | deg
XFOIL ncrit=9 |  |  |  | L/D Max: | 132.959 | at alpha= | 6 | deg
Re: | 14000000 |  |  | Cd Min: | 0.00657 | at alpha= | 6.5 | deg
Mach: | 0.1 |  |  | Cl=0 at alpha= | -1.2646 | deg
|  |  |  | @ Cl=0.1, Cd= | 0.0045023
|  |  |  | @ Cl=0.4, Cd= | 0.0047159
|  |  |  | @ Cl=0.6, Cd= | 0.0052516
alpha (deg) | Cl | Cd | Cm | Cl/Cd
-3.5 | -0.2544 | 0.00539 | -0.0225 | -47.1985
-2.5 | -0.1402 | 0.00517 | -0.0227 | -27.118
-2 | -0.0834 | 0.00498 | -0.0227 | -16.747
-1.5 | -0.0266 | 0.0048 | -0.0228 | -5.5417
-1 | 0.0299 | 0.00461 | -0.0229 | 6.4859
-0.5 | 0.0867 | 0.0045 | -0.023 | 19.2667
0 | 0.1436 | 0.00451 | -0.0232 | 31.8404
0.5 | 0.2004 | 0.00452 | -0.0234 | 44.3363
1 | 0.2568 | 0.00452 | -0.0235 | 56.8142
1.5 | 0.3135 | 0.00459 | -0.0237 | 68.3007
2 | 0.3696 | 0.00467 | -0.0238 | 79.1435
3 | 0.4821 | 0.00484 | -0.0241 | 99.6074
3.5 | 0.5376 | 0.00504 | -0.0241 | 106.6667
4 | 0.5928 | 0.00522 | -0.0241 | 113.5632
4.5 | 0.6475 | 0.00546 | -0.024 | 118.5897
5 | 0.7019 | 0.00561 | -0.0237 | 125.1159
5.5 | 0.7533 | 0.00574 | -0.0227 | 131.2369
6 | 0.8177 | 0.00615 | -0.0248 | 132.9593
6.5 | 0.8718 | 0.00657 | -0.0245 | 132.6941

## 125. Re 14M Mach 0.25 (1)
BIGFOIL.COM POLAR EXPORT
mh43
MH 43 8.5% |  |  |  | Cl Max: | 0.917 | at alpha= | 7.5 | deg
JavaFoil+Calcfoil stall+Eppler ext transition |  |  |  | L/D Max: | 163.047 | at alpha= | 5.5 | deg
Re: | 14000000 |  |  | Cd Min: | 0.00405 | at alpha= | -1 | deg
Mach: | 0.25 |  |  | Cl=0 at alpha= | -1.2083 | deg
|  |  |  | @ Cl=0.1, Cd= | 0.02644
|  |  |  | @ Cl=0.4, Cd= | 0.02644
|  |  |  | @ Cl=0.6, Cd= | 0.02644
alpha (deg) | Cl | Cd | Cm | Cl/Cd
-11 | -0.057 | 0.05673 | -0.01 | -1.01
-10.5 | -0.056 | 0.04451 | -0.012 | -1.252
-10 | -0.053 | 0.04009 | -0.012 | -1.325
-9.5 | -0.059 | 0.00701 | -0.016 | -8.387
-9 | -0.191 | 0.00657 | -0.016 | -29.056
-8.5 | -0.261 | 0.00629 | -0.016 | -41.421
-8 | -0.319 | 0.00603 | -0.017 | -52.928
-7.5 | -0.367 | 0.00579 | -0.017 | -63.317
-7 | -0.402 | 0.00558 | -0.017 | -72.063
-6.5 | -0.423 | 0.00538 | -0.017 | -78.563
-6 | -0.429 | 0.0052 | -0.017 | -82.353
-5.5 | -0.419 | 0.00508 | -0.018 | -82.513
-5 | -0.397 | 0.00493 | -0.018 | -80.432
-4.5 | -0.362 | 0.00481 | -0.018 | -75.359
-4 | -0.319 | 0.00468 | -0.019 | -67.988
-3.5 | -0.268 | 0.00456 | -0.019 | -58.841
-3 | -0.213 | 0.00449 | -0.019 | -47.437
-2.5 | -0.156 | 0.00445 | -0.019 | -35.088
-2 | -0.096 | 0.00416 | -0.02 | -22.984
-1.5 | -0.035 | 0.00408 | -0.02 | -8.61
-1 | 0.025 | 0.00405 | -0.02 | 6.291
-0.5 | 0.086 | 0.00405 | -0.021 | 21.252
0 | 0.147 | 0.00406 | -0.021 | 36.072
0.5 | 0.207 | 0.00405 | -0.021 | 51.122
1 | 0.268 | 0.00406 | -0.021 | 66.012
1.5 | 0.328 | 0.00407 | -0.022 | 80.738
2 | 0.389 | 0.00411 | -0.022 | 94.699
2.5 | 0.45 | 0.00417 | -0.022 | 107.899
3 | 0.51 | 0.00423 | -0.023 | 120.605
3.5 | 0.571 | 0.00433 | -0.023 | 131.662
4 | 0.631 | 0.00445 | -0.023 | 141.955
4.5 | 0.691 | 0.00459 | -0.024 | 150.699
5 | 0.752 | 0.00478 | -0.024 | 157.348
5.5 | 0.812 | 0.00498 | -0.024 | 163.047
6 | 0.843 | 0.00532 | -0.025 | 158.304
6.5 | 0.88 | 0.00543 | -0.025 | 162.281
7 | 0.907 | 0.00562 | -0.025 | 161.495
7.5 | 0.917 | 0.00578 | -0.026 | 158.568
8 | 0.907 | 0.00565 | -0.026 | 160.365
8.5 | 0.875 | 0.00598 | -0.027 | 146.454
9 | 0.822 | 0.00629 | -0.027 | 130.842
9.5 | 0.749 | 0.00649 | -0.027 | 115.379
10 | 0.658 | 0.00685 | -0.028 | 95.943
10.5 | 0.552 | 0.00725 | -0.028 | 76.176
11 | 0.427 | 0.02967 | -0.028 | 14.396
11.5 | 0.293 | 0.02563 | -0.027 | 11.42
12 | 0.088 | 0.02365 | -0.027 | 3.709
12.5 | 0.09 | 0.02644 | -0.027 | 3.413

## 126. Re 14M Mach 0.25 (2)
BIGFOIL.COM POLAR EXPORT
mh43
MH 43 8.5% |  |  |  | Cl Max: | 1.3291 | at alpha= | 11 | deg
XFOIL ncrit=9 |  |  |  | L/D Max: | 134.429 | at alpha= | 6 | deg
Re: | 14000000 |  |  | Cd Min: | 0.02565 | at alpha= | 11.5 | deg
Mach: | 0.25 |  |  | Cl=0 at alpha= | -99 | deg
|  |  |  | @ Cl=0.1, Cd= | 0.00451
|  |  |  | @ Cl=0.4, Cd= | 0.0047339
|  |  |  | @ Cl=0.6, Cd= | 0.0052234
alpha (deg) | Cl | Cd | Cm | Cl/Cd
0 | 0.1486 | 0.00451 | -0.0239 | 32.949
0.5 | 0.2071 | 0.00452 | -0.0241 | 45.8186
1.5 | 0.3238 | 0.0046 | -0.0244 | 70.3913
2 | 0.3817 | 0.00469 | -0.0245 | 81.3859
2.5 | 0.44 | 0.00483 | -0.0246 | 91.0973
3 | 0.498 | 0.00488 | -0.0246 | 102.0492
3.5 | 0.5555 | 0.00506 | -0.0246 | 109.7826
4 | 0.6127 | 0.00527 | -0.0245 | 116.2619
4.5 | 0.6695 | 0.00551 | -0.0242 | 121.5064
5 | 0.7257 | 0.0057 | -0.0238 | 127.3158
5.5 | 0.7827 | 0.00591 | -0.0234 | 132.4365
6 | 0.8469 | 0.0063 | -0.0245 | 134.4286
6.5 | 0.9034 | 0.00678 | -0.0239 | 133.2448
7 | 0.9598 | 0.00733 | -0.0232 | 130.9413
7.5 | 1.0156 | 0.00801 | -0.0224 | 126.7915
8 | 1.0705 | 0.00882 | -0.0213 | 121.3719
8.5 | 1.1244 | 0.00975 | -0.0202 | 115.3231
9 | 1.1754 | 0.01106 | -0.0185 | 106.2749
9.5 | 1.2233 | 0.0127 | -0.0164 | 96.3228
10 | 1.2683 | 0.01457 | -0.014 | 87.0487
10.5 | 1.305 | 0.01717 | -0.0107 | 76.0047
11 | 1.3291 | 0.02062 | -0.0062 | 64.4568
11.5 | 1.3131 | 0.02565 | 0.0025 | 51.193

## 127. Re 14M Mach 0.50 (1)
BIGFOIL.COM POLAR EXPORT
mh43
MH 43 8.5% |  |  |  | Cl Max: | 2.31 | at alpha= | 20 | deg
JavaFoil+Calcfoil stall+Eppler ext transition |  |  |  | L/D Max: | 147.992 | at alpha= | 5.5 | deg
Re: | 14000000 |  |  | Cd Min: | 0.00416 | at alpha= | -1 | deg
Mach: | 0.5 |  |  | Cl=0 at alpha= | -1.209 | deg
|  |  |  | @ Cl=0.1, Cd= | 0.0041729
|  |  |  | @ Cl=0.4, Cd= | 0.0044185
|  |  |  | @ Cl=0.6, Cd= | 0.0048194
alpha (deg) | Cl | Cd | Cm | Cl/Cd
-20 | -1.004 | 0.16207 | -0.009 | -6.192
-19.5 | -0.977 | 0.15827 | -0.009 | -6.173
-19 | -0.95 | 0.15483 | -0.009 | -6.136
-18.5 | -0.925 | 0.14919 | -0.009 | -6.198
-18 | -0.9 | 0.13634 | -0.009 | -6.598
-17.5 | -0.878 | 0.12754 | -0.009 | -6.887
-17 | -0.854 | 0.11793 | -0.009 | -7.245
-16.5 | -0.829 | 0.112 | -0.01 | -7.398
-16 | -0.802 | 0.10822 | -0.01 | -7.406
-15.5 | -0.773 | 0.10561 | -0.009 | -7.319
-15 | -0.746 | 0.10217 | -0.009 | -7.299
-14.5 | -0.718 | 0.0995 | -0.009 | -7.212
-14 | -0.691 | 0.09574 | -0.009 | -7.216
-13.5 | -0.667 | 0.0959 | -0.009 | -6.952
-13 | -0.641 | 0.08925 | -0.009 | -7.18
-12.5 | -0.613 | 0.08509 | -0.009 | -7.206
-12 | -0.586 | 0.08168 | -0.009 | -7.173
-11.5 | -0.559 | 0.07623 | -0.009 | -7.337
-11 | -0.533 | 0.07044 | -0.009 | -7.57
-10.5 | -0.507 | 0.06534 | -0.009 | -7.759
-10 | -0.478 | 0.07049 | -0.009 | -6.786
-9.5 | -0.451 | 0.0699 | -0.008 | -6.448
-9 | -0.429 | 0.05469 | -0.011 | -7.845
-8.5 | -0.41 | 0.04388 | -0.013 | -9.352
-8 | -0.461 | 0.00662 | -0.018 | -69.618
-7.5 | -0.427 | 0.00621 | -0.019 | -68.789
-7 | -0.345 | 0.02391 | -0.016 | -14.434
-6.5 | -0.36 | 0.00582 | -0.019 | -61.874
-6 | -0.327 | 0.00555 | -0.02 | -58.889
-5.5 | -0.293 | 0.00541 | -0.02 | -54.183
-5 | -0.259 | 0.00522 | -0.02 | -49.651
-4.5 | -0.225 | 0.00503 | -0.02 | -44.729
-4 | -0.301 | 0.0049 | -0.021 | -61.336
-3.5 | -0.286 | 0.00475 | -0.021 | -60.176
-3 | -0.234 | 0.00462 | -0.021 | -50.714
-2.5 | -0.175 | 0.00456 | -0.022 | -38.331
-2 | -0.107 | 0.00431 | -0.022 | -24.831
-1.5 | -0.039 | 0.00419 | -0.022 | -9.36
-1 | 0.028 | 0.00416 | -0.023 | 6.839
-0.5 | 0.096 | 0.00417 | -0.023 | 23.046
0 | 0.164 | 0.00422 | -0.023 | 38.817
0.5 | 0.232 | 0.00428 | -0.024 | 54.188
1 | 0.299 | 0.00433 | -0.024 | 69.191
1.5 | 0.367 | 0.00437 | -0.024 | 84.013
2 | 0.435 | 0.00447 | -0.025 | 97.257
2.5 | 0.503 | 0.00459 | -0.025 | 109.425
3 | 0.57 | 0.00474 | -0.025 | 120.368
3.5 | 0.638 | 0.00492 | -0.026 | 129.539
4 | 0.706 | 0.00513 | -0.026 | 137.419
4.5 | 0.773 | 0.00539 | -0.027 | 143.52
5 | 0.841 | 0.0057 | -0.027 | 147.482
5.5 | 0.908 | 0.00614 | -0.027 | 147.992
6 | 0.886 | 0.00662 | -0.028 | 133.708
6.5 | 0.781 | 0.0069 | -0.028 | 113.234
7 | 0.571 | 0.00732 | -0.028 | 77.971
7.5 | 0.606 | 0.00733 | -0.029 | 82.551
8 | 0.64 | 0.00771 | -0.029 | 83.101
8.5 | 0.675 | 0.0085 | -0.03 | 79.406
9 | 0.578 | 0.057 | -0.018 | 10.141
9.5 | 0.719 | 0.0335 | -0.029 | 21.464
10 | 0.713 | 0.02613 | -0.028 | 27.296
10.5 | 0.664 | 0.06815 | -0.019 | 9.738
11 | 0.689 | 0.07593 | -0.018 | 9.079
11.5 | 0.716 | 0.07617 | -0.018 | 9.401
12 | 0.747 | 0.07946 | -0.019 | 9.407
12.5 | 0.783 | 0.07972 | -0.021 | 9.822
13 | 0.813 | 0.08457 | -0.022 | 9.607
13.5 | 0.833 | 0.09723 | -0.02 | 8.57
14 | 1.668 | 0.09344 | -0.021 | 17.846
14.5 | 1.739 | 0.09234 | -0.023 | 18.834
15 | 1.809 | 0.09183 | -0.024 | 19.703
15.5 | 1.866 | 0.09631 | -0.025 | 19.375
16 | 1.912 | 0.10558 | -0.025 | 18.109
16.5 | 1.93 | 0.13209 | -0.022 | 14.608
17 | 1.987 | 0.13507 | -0.023 | 14.711
17.5 | 2.044 | 0.14201 | -0.023 | 14.39
18 | 2.101 | 0.14518 | -0.024 | 14.469
18.5 | 2.16 | 0.14837 | -0.025 | 14.559
19 | 2.218 | 0.15281 | -0.025 | 14.517
19.5 | 2.272 | 0.16049 | -0.026 | 14.155
20 | 2.31 | 0.1881 | -0.025 | 12.282

## 128. Re 14M Mach 0.50 (2)
BIGFOIL.COM POLAR EXPORT
mh43
MH 43 8.5% |  |  |  | Cl Max: | 1.1353 | at alpha= | 7.5 | deg
XFOIL ncrit=9 |  |  |  | L/D Max: | 137.644 | at alpha= | 6 | deg
Re: | 14000000 |  |  | Cd Min: | 0.29312 | at alpha= | -20 | deg
Mach: | 0.5 |  |  | Cl=0 at alpha= | -1.2696 | deg
|  |  |  | @ Cl=0.1, Cd= | 0.00079091
|  |  |  | @ Cl=0.4, Cd= | 0.0047201
|  |  |  | @ Cl=0.6, Cd= | 0.0051422
alpha (deg) | Cl | Cd | Cm | Cl/Cd
-20 | -0.9261 | 0.29312 | 0.1095 | -3.1595
-19.5 | -0.9031 | 0.28453 | 0.1041 | -3.174
-19 | -0.8799 | 0.27584 | 0.0987 | -3.1899
-18.5 | -0.8565 | 0.267 | 0.0933 | -3.2079
-18 | -0.8333 | 0.25825 | 0.0881 | -3.2267
-17.5 | -0.8101 | 0.24946 | 0.0828 | -3.2474
-17 | -0.787 | 0.24059 | 0.0776 | -3.2711
-16.5 | -0.7641 | 0.23168 | 0.0725 | -3.2981
-16 | -0.7426 | 0.22246 | 0.0672 | -3.3381
-15.5 | -0.7212 | 0.2127 | 0.062 | -3.3907
-15 | -0.7 | 0.203 | 0.0568 | -3.4483
-14.5 | -0.6783 | 0.1941 | 0.0518 | -3.4946
-12.5 | -0.5215 | 0.15143 | 0.0424 | -3.4438
-12 | -0.5098 | 0.14572 | 0.0371 | -3.4985
-11.5 | -0.494 | 0.13834 | 0.0323 | -3.5709
-11 | -0.4791 | 0.13028 | 0.0275 | -3.6775
-10.5 | -0.4656 | 0.12192 | 0.0226 | -3.8189
-10 | -0.4542 | 0.11303 | 0.0178 | -4.0184
-9.5 | -0.441 | 0.10431 | 0.0133 | -4.2278
-9 | -0.4314 | 0.09494 | 0.0088 | -4.5439
-8.5 | -0.4243 | 0.0852 | 0.0041 | -4.98
-8 | -0.4205 | 0.07522 | -0.0005 | -5.5903
-7.5 | -0.42 | 0.06511 | -0.0052 | -6.4506
-7 | -0.4259 | 0.05497 | -0.0102 | -7.7479
-6.5 | -0.4411 | 0.04536 | -0.0155 | -9.7244
-6 | -0.4651 | 0.03526 | -0.0256 | -13.1906
-5.5 | -0.4642 | 0.02323 | -0.0322 | -19.9828
-5 | -0.4485 | 0.01249 | -0.0342 | -35.9087
-4.5 | -0.4309 | 0.00252 | -0.0325 | -170.9921
-4 | -0.3706 | 0.00128 | -0.0299 | -289.5312
-3.5 | -0.3022 | 0.00106 | -0.0283 | -285.0943
-3 | -0.2333 | 0.00098 | -0.0275 | -238.0612
-2 | -0.0972 | 0.00092 | -0.0266 | -105.6522
-1.5 | -0.0306 | 0.00086 | -0.0264 | -35.5814
-1 | 0.0358 | 0.00082 | -0.0264 | 43.6585
-0.5 | 0.102 | 0.00079 | -0.0264 | 129.1139
0 | 0.171 | 0.00455 | -0.0271 | 37.5824
0.5 | 0.2376 | 0.00457 | -0.0272 | 51.9912
1 | 0.3039 | 0.00459 | -0.0272 | 66.2092
1.5 | 0.3704 | 0.00468 | -0.0273 | 79.1453
2 | 0.4368 | 0.00477 | -0.0272 | 91.5723
2.5 | 0.5034 | 0.00492 | -0.0271 | 102.3171
3 | 0.57 | 0.00507 | -0.0269 | 112.426
3.5 | 0.6365 | 0.00523 | -0.0264 | 121.7017
4 | 0.7027 | 0.00554 | -0.0257 | 126.8412
4.5 | 0.7689 | 0.00585 | -0.0246 | 131.4359
5 | 0.8338 | 0.00615 | -0.0229 | 135.5772
5.5 | 0.9116 | 0.00663 | -0.0233 | 137.4962
6 | 0.9814 | 0.00713 | -0.0215 | 137.6438
6.5 | 1.0505 | 0.00786 | -0.0189 | 133.6514
7 | 1.1096 | 0.00997 | -0.0139 | 111.2939
7.5 | 1.1353 | 0.01509 | -0.0055 | 75.2353
8 | 1.1274 | 0.02186 | 0.0037 | 51.5737
8.5 | 1.0929 | 0.02744 | 0.0125 | 39.8287
9 | 1.066 | 0.03743 | 0.0078 | 28.4798
9.5 | 1.0312 | 0.0497 | -0.0004 | 20.7485
10 | 0.999 | 0.06322 | -0.0101 | 15.802
10.5 | 0.9688 | 0.07752 | -0.019 | 12.4974
11 | 0.9439 | 0.08984 | -0.0235 | 10.5065
11.5 | 0.9148 | 0.10229 | -0.0275 | 8.9432
12 | 0.897 | 0.11578 | -0.0348 | 7.7475
12.5 | 0.8869 | 0.12913 | -0.0425 | 6.8683

## 129. Re 16M Mach 0.00 (1)
BIGFOIL.COM POLAR EXPORT
mh43
MH 43 8.5% |  |  |  | Cl Max: | 0.937 | at alpha= | 8.5 | deg
JavaFoil+Calcfoil stall+Eppler ext transition |  |  |  | L/D Max: | 172.962 | at alpha= | 8.5 | deg
Re: | 16000000 |  |  | Cd Min: | 0.00402 | at alpha= | -1 | deg
Mach: | 0 |  |  | Cl=0 at alpha= | -1.2119 | deg
|  |  |  | @ Cl=0.1, Cd= | 0.0040258
|  |  |  | @ Cl=0.4, Cd= | 0.0040998
|  |  |  | @ Cl=0.6, Cd= | 0.02356
alpha (deg) | Cl | Cd | Cm | Cl/Cd
-12.5 | -0.25 | 0.06238 | -0.01 | -4
-12 | -0.271 | 0.05347 | -0.011 | -5.065
-11.5 | -0.303 | 0.03377 | -0.012 | -8.973
-11 | -0.352 | 0.0133 | -0.014 | -26.442
-10.5 | -0.39 | 0.00715 | -0.015 | -54.583
-10 | -0.413 | 0.00678 | -0.015 | -60.865
-9.5 | -0.434 | 0.00646 | -0.015 | -67.254
-9 | -0.454 | 0.00616 | -0.016 | -73.58
-8.5 | -0.469 | 0.00599 | -0.016 | -78.335
-8 | -0.481 | 0.00576 | -0.016 | -83.407
-7.5 | -0.486 | 0.00555 | -0.016 | -87.641
-7 | -0.485 | 0.00537 | -0.016 | -90.206
-6.5 | -0.476 | 0.00521 | -0.017 | -91.31
-6 | -0.458 | 0.00505 | -0.017 | -90.725
-5.5 | -0.432 | 0.00494 | -0.017 | -87.584
-5 | -0.399 | 0.00483 | -0.017 | -82.55
-4.5 | -0.358 | 0.0047 | -0.018 | -76.277
-4 | -0.312 | 0.00458 | -0.018 | -68.117
-3.5 | -0.261 | 0.0045 | -0.018 | -58.054
-3 | -0.207 | 0.00443 | -0.018 | -46.698
-2.5 | -0.151 | 0.00438 | -0.019 | -34.522
-2 | -0.093 | 0.00413 | -0.019 | -22.436
-1.5 | -0.034 | 0.00407 | -0.019 | -8.346
-1 | 0.025 | 0.00402 | -0.02 | 6.124
-0.5 | 0.083 | 0.00402 | -0.02 | 20.745
0 | 0.142 | 0.00404 | -0.02 | 35.13
0.5 | 0.201 | 0.00402 | -0.02 | 49.927
1 | 0.259 | 0.00403 | -0.021 | 64.273
1.5 | 0.318 | 0.00404 | -0.021 | 78.685
2 | 0.377 | 0.00408 | -0.021 | 92.393
2.5 | 0.435 | 0.00413 | -0.022 | 105.402
3 | 0.494 | 0.00419 | -0.022 | 117.86
3.5 | 0.552 | 0.00427 | -0.022 | 129.338
4 | 0.611 | 0.00436 | -0.023 | 140.028
4.5 | 0.67 | 0.00449 | -0.023 | 149.197
5 | 0.728 | 0.00465 | -0.023 | 156.599
5.5 | 0.786 | 0.00482 | -0.024 | 163.219
6 | 0.821 | 0.0051 | -0.024 | 161.03
6.5 | 0.863 | 0.00516 | -0.024 | 167.295
7 | 0.898 | 0.0053 | -0.025 | 169.413
7.5 | 0.922 | 0.00546 | -0.025 | 168.921
8 | 0.935 | 0.00564 | -0.025 | 165.804
8.5 | 0.937 | 0.00542 | -0.026 | 172.962
9 | 0.927 | 0.00569 | -0.026 | 162.917
9.5 | 0.907 | 0.00581 | -0.026 | 155.964
10 | 0.877 | 0.00609 | -0.027 | 143.986
10.5 | 0.84 | 0.00638 | -0.027 | 131.695
11 | 0.798 | 0.00667 | -0.027 | 119.52
11.5 | 0.751 | 0.007 | -0.028 | 107.368
12 | 0.703 | 0.00735 | -0.028 | 95.679
12.5 | 0.635 | 0.02415 | -0.028 | 26.284
13 | 0.578 | 0.02294 | -0.027 | 25.19
13.5 | 0.524 | 0.02356 | -0.027 | 22.248

## 130. Re 16M Mach 0.00 (2)
BIGFOIL.COM POLAR EXPORT
mh43
MH 43 8.5% |  |  |  | Cl Max: | 0.9207 | at alpha= | 7 | deg
XFOIL ncrit=9 |  |  |  | L/D Max: | 136.198 | at alpha= | 7 | deg
Re: | 16000000 |  |  | Cd Min: | 0.00676 | at alpha= | 7 | deg
Mach: | 0 |  |  | Cl=0 at alpha= | -1.262 | deg
|  |  |  | @ Cl=0.1, Cd= | 0.0045075
|  |  |  | @ Cl=0.4, Cd= | 0.0047593
|  |  |  | @ Cl=0.6, Cd= | 0.0053076
alpha (deg) | Cl | Cd | Cm | Cl/Cd
-4 | -0.3098 | 0.00549 | -0.0222 | -56.4299
-3.5 | -0.2533 | 0.0053 | -0.0223 | -47.7925
-3 | -0.1965 | 0.0052 | -0.0224 | -37.7885
-2.5 | -0.1398 | 0.0051 | -0.0225 | -27.4118
-2 | -0.0833 | 0.00493 | -0.0225 | -16.8966
-1.5 | -0.0268 | 0.00477 | -0.0226 | -5.6184
-1 | 0.0295 | 0.00459 | -0.0228 | 6.427
-0.5 | 0.0859 | 0.00451 | -0.0229 | 19.0466
0 | 0.1425 | 0.0045 | -0.0231 | 31.6667
0.5 | 0.199 | 0.00453 | -0.0232 | 43.9294
1 | 0.2552 | 0.00454 | -0.0234 | 56.2115
1.5 | 0.3116 | 0.00462 | -0.0236 | 67.4459
2 | 0.3676 | 0.00469 | -0.0237 | 78.3795
2.5 | 0.4237 | 0.00481 | -0.0239 | 88.0873
3 | 0.4796 | 0.00486 | -0.024 | 98.6831
3.5 | 0.5348 | 0.0051 | -0.0241 | 104.8627
4.5 | 0.6447 | 0.00545 | -0.0241 | 118.2936
5 | 0.6991 | 0.00564 | -0.024 | 123.9539
5.5 | 0.7525 | 0.00582 | -0.0237 | 129.2955
6 | 0.81 | 0.00599 | -0.0242 | 135.2254
6.5 | 0.8667 | 0.0064 | -0.0246 | 135.4219
7 | 0.9207 | 0.00676 | -0.0245 | 136.1982

## 131. Re 16M Mach 0.10 (1)
BIGFOIL.COM POLAR EXPORT
mh43
MH 43 8.5% |  |  |  | Cl Max: | 0.933 | at alpha= | 8 | deg
JavaFoil+Calcfoil stall+Eppler ext transition |  |  |  | L/D Max: | 170.029 | at alpha= | 8.5 | deg
Re: | 16000000 |  |  | Cd Min: | 0.00402 | at alpha= | -0.5 | deg
Mach: | 0.1 |  |  | Cl=0 at alpha= | -1.2119 | deg
|  |  |  | @ Cl=0.1, Cd= | 0.0040254
|  |  |  | @ Cl=0.4, Cd= | 0.0041024
|  |  |  | @ Cl=0.6, Cd= | 0.02278
alpha (deg) | Cl | Cd | Cm | Cl/Cd
-12 | -0.231 | 0.05824 | -0.01 | -3.973
-11.5 | -0.259 | 0.04372 | -0.011 | -5.924
-11 | -0.303 | 0.01981 | -0.013 | -15.278
-10.5 | -0.354 | 0.0073 | -0.015 | -48.52
-10 | -0.38 | 0.00681 | -0.015 | -55.821
-9.5 | -0.406 | 0.00651 | -0.015 | -62.342
-9 | -0.429 | 0.0062 | -0.016 | -69.158
-8.5 | -0.449 | 0.00603 | -0.016 | -74.547
-8 | -0.465 | 0.00578 | -0.016 | -80.338
-7.5 | -0.474 | 0.00557 | -0.016 | -85.124
-7 | -0.476 | 0.00539 | -0.017 | -88.339
-6.5 | -0.47 | 0.00523 | -0.017 | -89.991
-6 | -0.455 | 0.00506 | -0.017 | -89.98
-5.5 | -0.431 | 0.00495 | -0.017 | -87.18
-5 | -0.399 | 0.00484 | -0.017 | -82.432
-4.5 | -0.359 | 0.00471 | -0.018 | -76.319
-4 | -0.313 | 0.00459 | -0.018 | -68.259
-3.5 | -0.262 | 0.0045 | -0.018 | -58.236
-3 | -0.208 | 0.00443 | -0.019 | -46.876
-2.5 | -0.152 | 0.00438 | -0.019 | -34.671
-2 | -0.093 | 0.00413 | -0.019 | -22.531
-1.5 | -0.034 | 0.00407 | -0.019 | -8.386
-1 | 0.025 | 0.00403 | -0.02 | 6.152
-0.5 | 0.084 | 0.00402 | -0.02 | 20.836
0 | 0.143 | 0.00404 | -0.02 | 35.284
0.5 | 0.202 | 0.00402 | -0.021 | 50.142
1 | 0.261 | 0.00404 | -0.021 | 64.53
1.5 | 0.32 | 0.00405 | -0.021 | 78.987
2 | 0.378 | 0.00408 | -0.021 | 92.732
2.5 | 0.437 | 0.00414 | -0.022 | 105.751
3 | 0.496 | 0.0042 | -0.022 | 118.203
3.5 | 0.555 | 0.00428 | -0.022 | 129.704
4 | 0.614 | 0.00438 | -0.023 | 140.349
4.5 | 0.673 | 0.0045 | -0.023 | 149.477
5 | 0.732 | 0.00466 | -0.023 | 156.898
5.5 | 0.79 | 0.00484 | -0.024 | 163.411
6 | 0.825 | 0.00512 | -0.024 | 161.065
6.5 | 0.866 | 0.00519 | -0.024 | 166.997
7 | 0.9 | 0.00534 | -0.025 | 168.516
7.5 | 0.922 | 0.0055 | -0.025 | 167.576
8 | 0.933 | 0.00569 | -0.025 | 163.931
8.5 | 0.931 | 0.00547 | -0.026 | 170.029
9 | 0.917 | 0.00576 | -0.026 | 159.191
9.5 | 0.891 | 0.00589 | -0.027 | 151.336
10 | 0.856 | 0.00617 | -0.027 | 138.559
10.5 | 0.812 | 0.00646 | -0.027 | 125.65
11 | 0.763 | 0.00678 | -0.028 | 112.527
11.5 | 0.71 | 0.00712 | -0.028 | 99.752
12 | 0.656 | 0.00749 | -0.028 | 87.552
12.5 | 0.58 | 0.02287 | -0.028 | 25.348
13 | 0.519 | 0.02278 | -0.027 | 22.776

## 132. Re 16M Mach 0.10 (2)
BIGFOIL.COM POLAR EXPORT
mh43
MH 43 8.5% |  |  |  | Cl Max: | 0.8724 | at alpha= | 6.5 | deg
XFOIL ncrit=9 |  |  |  | L/D Max: | 135.466 | at alpha= | 6.5 | deg
Re: | 16000000 |  |  | Cd Min: | 0.00644 | at alpha= | 6.5 | deg
Mach: | 0.1 |  |  | Cl=0 at alpha= | -1.2628 | deg
|  |  |  | @ Cl=0.1, Cd= | 0.0045076
|  |  |  | @ Cl=0.4, Cd= | 0.0047596
|  |  |  | @ Cl=0.6, Cd= | 0.0052927
alpha (deg) | Cl | Cd | Cm | Cl/Cd
-4 | -0.3117 | 0.00551 | -0.0225 | -56.5699
-3.5 | -0.2548 | 0.00531 | -0.0225 | -47.9849
-3 | -0.1977 | 0.0052 | -0.0225 | -38.0192
-2.5 | -0.1406 | 0.00511 | -0.0226 | -27.5147
-2 | -0.0837 | 0.00494 | -0.0227 | -16.9433
-1.5 | -0.0269 | 0.00478 | -0.0228 | -5.6276
-1 | 0.0298 | 0.00459 | -0.0229 | 6.4924
-0.5 | 0.0865 | 0.00451 | -0.023 | 19.1796
0 | 0.1434 | 0.0045 | -0.0232 | 31.8667
0.5 | 0.2002 | 0.00453 | -0.0234 | 44.1943
1 | 0.2567 | 0.00454 | -0.0235 | 56.5419
1.5 | 0.3135 | 0.00462 | -0.0237 | 67.8571
2 | 0.3698 | 0.00469 | -0.0238 | 78.8486
2.5 | 0.4262 | 0.00482 | -0.024 | 88.4232
3 | 0.4825 | 0.00487 | -0.0241 | 99.076
3.5 | 0.5381 | 0.0051 | -0.0242 | 105.5098
4 | 0.5934 | 0.00527 | -0.0242 | 112.5996
4.5 | 0.6486 | 0.00546 | -0.0241 | 118.7912
5 | 0.7034 | 0.00565 | -0.024 | 124.4956
5.5 | 0.7572 | 0.00584 | -0.0236 | 129.6575
6 | 0.8155 | 0.00602 | -0.0242 | 135.4651
6.5 | 0.8724 | 0.00644 | -0.0246 | 135.4658

## 133. Re 16M Mach 0.25 (1)
BIGFOIL.COM POLAR EXPORT
mh43
MH 43 8.5% |  |  |  | Cl Max: | 0.917 | at alpha= | 7.5 | deg
JavaFoil+Calcfoil stall+Eppler ext transition |  |  |  | L/D Max: | 163.342 | at alpha= | 5.5 | deg
Re: | 16000000 |  |  | Cd Min: | 0.00403 | at alpha= | -0.5 | deg
Mach: | 0.25 |  |  | Cl=0 at alpha= | -1.2083 | deg
|  |  |  | @ Cl=0.1, Cd= | 0.02376
|  |  |  | @ Cl=0.4, Cd= | 0.02376
|  |  |  | @ Cl=0.6, Cd= | 0.02376
alpha (deg) | Cl | Cd | Cm | Cl/Cd
-11 | -0.057 | 0.05553 | -0.01 | -1.034
-10.5 | -0.057 | 0.03873 | -0.012 | -1.462
-10 | -0.055 | 0.03124 | -0.013 | -1.748
-9.5 | -0.059 | 0.00688 | -0.016 | -8.545
-9 | -0.191 | 0.00647 | -0.016 | -29.509
-8.5 | -0.261 | 0.00619 | -0.016 | -42.114
-8 | -0.319 | 0.00593 | -0.017 | -53.808
-7.5 | -0.367 | 0.00571 | -0.017 | -64.197
-7 | -0.402 | 0.0055 | -0.017 | -73.022
-6.5 | -0.423 | 0.00532 | -0.017 | -79.485
-6 | -0.429 | 0.00514 | -0.017 | -83.388
-5.5 | -0.419 | 0.00501 | -0.018 | -83.725
-5 | -0.397 | 0.00487 | -0.018 | -81.365
-4.5 | -0.362 | 0.00475 | -0.018 | -76.238
-4 | -0.319 | 0.00462 | -0.019 | -68.892
-3.5 | -0.268 | 0.00452 | -0.019 | -59.275
-3 | -0.213 | 0.00445 | -0.019 | -47.859
-2.5 | -0.156 | 0.0044 | -0.019 | -35.478
-2 | -0.096 | 0.00415 | -0.02 | -23.058
-1.5 | -0.035 | 0.00406 | -0.02 | -8.642
-1 | 0.025 | 0.00404 | -0.02 | 6.3
-0.5 | 0.086 | 0.00403 | -0.021 | 21.327
0 | 0.147 | 0.00406 | -0.021 | 36.098
0.5 | 0.207 | 0.00404 | -0.021 | 51.27
1 | 0.268 | 0.00406 | -0.021 | 65.905
1.5 | 0.328 | 0.00407 | -0.022 | 80.616
2 | 0.389 | 0.00412 | -0.022 | 94.486
2.5 | 0.45 | 0.00418 | -0.022 | 107.652
3 | 0.51 | 0.00424 | -0.023 | 120.241
3.5 | 0.571 | 0.00433 | -0.023 | 131.768
4 | 0.631 | 0.00444 | -0.023 | 142.077
4.5 | 0.691 | 0.00458 | -0.024 | 151.054
5 | 0.752 | 0.00476 | -0.024 | 157.835
5.5 | 0.812 | 0.00497 | -0.024 | 163.342
6 | 0.843 | 0.00529 | -0.025 | 159.168
6.5 | 0.88 | 0.00539 | -0.025 | 163.226
7 | 0.907 | 0.00558 | -0.025 | 162.634
7.5 | 0.917 | 0.00578 | -0.026 | 158.731
8 | 0.907 | 0.00599 | -0.026 | 151.351
8.5 | 0.875 | 0.00585 | -0.027 | 149.54
9 | 0.822 | 0.00617 | -0.027 | 133.35
9.5 | 0.749 | 0.00633 | -0.027 | 118.384
10 | 0.658 | 0.00671 | -0.028 | 98.013
10.5 | 0.552 | 0.00709 | -0.028 | 77.844
11 | 0.436 | 0.00748 | -0.028 | 58.226
11.5 | 0.294 | 0.0247 | -0.027 | 11.89
12 | 0.088 | 0.02332 | -0.027 | 3.794
12.5 | 0.091 | 0.02376 | -0.027 | 3.83

## 134. Re 16M Mach 0.25 (2)
BIGFOIL.COM POLAR EXPORT
mh43
MH 43 8.5% |  |  |  | Cl Max: | 1.3316 | at alpha= | 11 | deg
XFOIL ncrit=9 |  |  |  | L/D Max: | 137.321 | at alpha= | 6 | deg
Re: | 16000000 |  |  | Cd Min: | 0.0204 | at alpha= | 11 | deg
Mach: | 0.25 |  |  | Cl=0 at alpha= | -99 | deg
|  |  |  | @ Cl=0.1, Cd= | 0.0045
|  |  |  | @ Cl=0.4, Cd= | 0.0047535
|  |  |  | @ Cl=0.6, Cd= | 0.0052759
alpha (deg) | Cl | Cd | Cm | Cl/Cd
0 | 0.1484 | 0.0045 | -0.0239 | 32.9778
0.5 | 0.207 | 0.00453 | -0.0241 | 45.6954
1 | 0.2653 | 0.00455 | -0.0242 | 58.3077
1.5 | 0.3239 | 0.00463 | -0.0244 | 69.9568
2 | 0.3819 | 0.00471 | -0.0245 | 81.0828
2.5 | 0.4402 | 0.00485 | -0.0246 | 90.7629
3 | 0.4984 | 0.0049 | -0.0247 | 101.7143
3.5 | 0.556 | 0.00513 | -0.0247 | 108.3821
4 | 0.6133 | 0.00532 | -0.0246 | 115.282
4.5 | 0.6705 | 0.00554 | -0.0244 | 121.0289
5 | 0.7275 | 0.00573 | -0.0241 | 126.9634
5.5 | 0.7831 | 0.00594 | -0.0234 | 131.835
6 | 0.8459 | 0.00616 | -0.0242 | 137.3214
6.5 | 0.904 | 0.00664 | -0.024 | 136.1446
8 | 1.0708 | 0.00876 | -0.0213 | 122.2374
8.5 | 1.1248 | 0.00969 | -0.0201 | 116.0784
9 | 1.1749 | 0.01113 | -0.0184 | 105.5615
9.5 | 1.2243 | 0.01257 | -0.0165 | 97.3986
10 | 1.2699 | 0.01437 | -0.0142 | 88.3716
10.5 | 1.3073 | 0.01694 | -0.0109 | 77.1724
11 | 1.3316 | 0.0204 | -0.0064 | 65.2745

## 135. Re 16M Mach 0.50 (1)
BIGFOIL.COM POLAR EXPORT
mh43
MH 43 8.5% |  |  |  | Cl Max: | 2.31 | at alpha= | 20 | deg
JavaFoil+Calcfoil stall+Eppler ext transition |  |  |  | L/D Max: | 148.856 | at alpha= | 5.5 | deg
Re: | 16000000 |  |  | Cd Min: | 0.00416 | at alpha= | -1 | deg
Mach: | 0.5 |  |  | Cl=0 at alpha= | -1.209 | deg
|  |  |  | @ Cl=0.1, Cd= | 0.0041629
|  |  |  | @ Cl=0.4, Cd= | 0.0044285
|  |  |  | @ Cl=0.6, Cd= | 0.0048194
alpha (deg) | Cl | Cd | Cm | Cl/Cd
-20 | -1.003 | 0.16897 | -0.009 | -5.934
-19.5 | -0.976 | 0.16556 | -0.009 | -5.896
-19 | -0.95 | 0.16032 | -0.009 | -5.924
-18.5 | -0.925 | 0.15533 | -0.009 | -5.952
-18 | -0.899 | 0.14435 | -0.009 | -6.231
-17.5 | -0.879 | 0.12629 | -0.009 | -6.958
-17 | -0.855 | 0.11639 | -0.01 | -7.345
-16.5 | -0.829 | 0.11067 | -0.01 | -7.493
-16 | -0.802 | 0.10644 | -0.01 | -7.539
-15.5 | -0.774 | 0.10378 | -0.009 | -7.461
-15 | -0.746 | 0.10085 | -0.009 | -7.4
-14.5 | -0.718 | 0.09814 | -0.009 | -7.32
-14 | -0.691 | 0.09462 | -0.009 | -7.302
-13.5 | -0.667 | 0.09496 | -0.009 | -7.023
-13 | -0.641 | 0.08767 | -0.009 | -7.316
-12.5 | -0.614 | 0.08356 | -0.009 | -7.35
-12 | -0.586 | 0.08061 | -0.009 | -7.272
-11.5 | -0.56 | 0.07526 | -0.009 | -7.438
-11 | -0.534 | 0.0694 | -0.009 | -7.689
-10.5 | -0.508 | 0.06416 | -0.01 | -7.917
-10 | -0.478 | 0.06903 | -0.009 | -6.93
-9.5 | -0.451 | 0.0684 | -0.008 | -6.591
-9 | -0.43 | 0.05378 | -0.011 | -7.99
-8.5 | -0.414 | 0.04115 | -0.013 | -10.05
-8 | -0.461 | 0.00648 | -0.018 | -71.103
-7.5 | -0.427 | 0.00611 | -0.019 | -69.936
-7 | -0.394 | 0.00603 | -0.019 | -65.274
-6.5 | -0.36 | 0.00575 | -0.019 | -62.679
-6 | -0.327 | 0.00547 | -0.02 | -59.712
-5.5 | -0.293 | 0.00532 | -0.02 | -55.012
-5 | -0.259 | 0.00516 | -0.02 | -50.231
-4.5 | -0.225 | 0.00497 | -0.02 | -45.273
-4 | -0.301 | 0.00483 | -0.021 | -62.169
-3.5 | -0.286 | 0.00469 | -0.021 | -60.903
-3 | -0.234 | 0.00458 | -0.021 | -51.176
-2.5 | -0.175 | 0.0045 | -0.022 | -38.778
-2 | -0.107 | 0.00433 | -0.022 | -24.718
-1.5 | -0.039 | 0.00418 | -0.022 | -9.399
-1 | 0.028 | 0.00416 | -0.023 | 6.843
-0.5 | 0.096 | 0.00416 | -0.023 | 23.144
0 | 0.164 | 0.00421 | -0.023 | 38.921
0.5 | 0.232 | 0.00426 | -0.024 | 54.407
1 | 0.299 | 0.00433 | -0.024 | 69.175
1.5 | 0.367 | 0.00438 | -0.024 | 83.904
2 | 0.435 | 0.00448 | -0.025 | 97.173
2.5 | 0.503 | 0.0046 | -0.025 | 109.33
3 | 0.57 | 0.00474 | -0.025 | 120.386
3.5 | 0.638 | 0.00492 | -0.026 | 129.58
4 | 0.706 | 0.00513 | -0.026 | 137.398
4.5 | 0.773 | 0.00537 | -0.027 | 143.976
5 | 0.841 | 0.00571 | -0.027 | 147.156
5.5 | 0.908 | 0.0061 | -0.027 | 148.856
6 | 0.886 | 0.00658 | -0.028 | 134.658
6.5 | 0.781 | 0.00684 | -0.028 | 114.296
7 | 0.571 | 0.00725 | -0.028 | 78.699
7.5 | 0.606 | 0.00771 | -0.029 | 78.525
8 | 0.64 | 0.00754 | -0.029 | 84.895
8.5 | 0.675 | 0.00834 | -0.03 | 80.963
9 | 0.579 | 0.05591 | -0.018 | 10.363
9.5 | 0.721 | 0.03243 | -0.029 | 22.246
10 | 0.719 | 0.02631 | -0.028 | 27.348
10.5 | 0.666 | 0.0667 | -0.019 | 9.978
11 | 0.69 | 0.075 | -0.018 | 9.2
11.5 | 0.718 | 0.0746 | -0.018 | 9.627
12 | 0.749 | 0.07791 | -0.02 | 9.618
12.5 | 0.787 | 0.07672 | -0.022 | 10.256
13 | 0.815 | 0.08217 | -0.022 | 9.918
13.5 | 0.834 | 0.09601 | -0.02 | 8.689
14 | 1.673 | 0.09113 | -0.021 | 18.354
14.5 | 1.747 | 0.08896 | -0.024 | 19.643
15 | 1.816 | 0.08924 | -0.025 | 20.345
15.5 | 1.856 | 0.10107 | -0.024 | 18.366
16 | 1.904 | 0.1098 | -0.024 | 17.341
16.5 | 1.929 | 0.14018 | -0.022 | 13.762
17 | 1.984 | 0.14252 | -0.022 | 13.924
17.5 | 2.041 | 0.1494 | -0.023 | 13.662
18 | 2.098 | 0.15224 | -0.024 | 13.783
18.5 | 2.155 | 0.15672 | -0.024 | 13.749
19 | 2.214 | 0.1605 | -0.025 | 13.792
19.5 | 2.269 | 0.16724 | -0.026 | 13.564
20 | 2.31 | 0.18997 | -0.025 | 12.16

## 136. Re 16M Mach 0.50 (2)
BIGFOIL.COM POLAR EXPORT
mh43
MH 43 8.5% |  |  |  | Cl Max: | 1.1378 | at alpha= | 7.5 | deg
XFOIL ncrit=9 |  |  |  | L/D Max: | 140.961 | at alpha= | 6 | deg
Re: | 16000000 |  |  | Cd Min: | 0.12836 | at alpha= | 12.5 | deg
Mach: | 0.5 |  |  | Cl=0 at alpha= | -1.2773 | deg
|  |  |  | @ Cl=0.1, Cd= | 0.0045176
|  |  |  | @ Cl=0.4, Cd= | 0.0047299
|  |  |  | @ Cl=0.6, Cd= | 0.005138
alpha (deg) | Cl | Cd | Cm | Cl/Cd
-4.5 | -0.436 | 0.00975 | -0.0342 | -44.7179
-4 | -0.3738 | 0.00656 | -0.031 | -56.9817
-3.5 | -0.3043 | 0.00579 | -0.0294 | -52.5561
-3 | -0.2349 | 0.00536 | -0.0283 | -43.8246
-2.5 | -0.1657 | 0.00521 | -0.0278 | -31.8042
-2 | -0.0971 | 0.00509 | -0.0274 | -19.0766
-1.5 | -0.0298 | 0.00486 | -0.0271 | -6.1317
-1 | 0.0371 | 0.00464 | -0.027 | 7.9957
-0.5 | 0.1039 | 0.00451 | -0.027 | 23.0377
0 | 0.1709 | 0.00453 | -0.0271 | 37.7263
0.5 | 0.2375 | 0.00457 | -0.0271 | 51.9694
1 | 0.3039 | 0.0046 | -0.0272 | 66.0652
1.5 | 0.3706 | 0.00469 | -0.0273 | 79.0192
2 | 0.4369 | 0.00478 | -0.0272 | 91.4017
2.5 | 0.5037 | 0.00495 | -0.0271 | 101.7576
3 | 0.5706 | 0.00505 | -0.0269 | 112.9901
3.5 | 0.6374 | 0.00525 | -0.0265 | 121.4095
4 | 0.7036 | 0.00559 | -0.0258 | 125.8676
4.5 | 0.7706 | 0.00584 | -0.0248 | 131.9521
5 | 0.8369 | 0.00621 | -0.0234 | 134.7665
5.5 | 0.899 | 0.00646 | -0.0206 | 139.1641
6 | 0.9825 | 0.00697 | -0.0216 | 140.9613
6.5 | 1.052 | 0.00766 | -0.019 | 137.3368
7 | 1.1117 | 0.00973 | -0.014 | 114.2549
7.5 | 1.1378 | 0.01486 | -0.0056 | 76.568
8 | 1.1303 | 0.02165 | 0.0036 | 52.2079
8.5 | 1.0961 | 0.02727 | 0.0124 | 40.1944
9 | 1.0698 | 0.03743 | 0.0072 | 28.5814
9.5 | 1.0348 | 0.04966 | -0.0009 | 20.8377
10 | 1.0026 | 0.0632 | -0.0107 | 15.8639
10.5 | 0.9728 | 0.07757 | -0.0197 | 12.5409
11 | 0.9488 | 0.09018 | -0.0248 | 10.5212
11.5 | 0.918 | 0.10189 | -0.0274 | 9.0097
12 | 0.8997 | 0.11511 | -0.0343 | 7.816
12.5 | 0.8897 | 0.12836 | -0.0419 | 6.9313

## 137. Re 18M Mach 0.00 (1)
BIGFOIL.COM POLAR EXPORT
mh43
MH 43 8.5% |  |  |  | Cl Max: | 0.937 | at alpha= | 8.5 | deg
JavaFoil+Calcfoil stall+Eppler ext transition |  |  |  | L/D Max: | 170.322 | at alpha= | 7 | deg
Re: | 18000000 |  |  | Cd Min: | 0.004 | at alpha= | -0.5 | deg
Mach: | 0 |  |  | Cl=0 at alpha= | -1.2119 | deg
|  |  |  | @ Cl=0.1, Cd= | 0.0040058
|  |  |  | @ Cl=0.4, Cd= | 0.0040998
|  |  |  | @ Cl=0.6, Cd= | 0.02427
alpha (deg) | Cl | Cd | Cm | Cl/Cd
-12.5 | -0.251 | 0.06012 | -0.01 | -4.168
-12 | -0.273 | 0.04955 | -0.011 | -5.513
-11.5 | -0.305 | 0.03131 | -0.012 | -9.745
-11 | -0.354 | 0.01148 | -0.014 | -30.871
-10.5 | -0.39 | 0.00705 | -0.015 | -55.315
-10 | -0.413 | 0.0067 | -0.015 | -61.651
-9.5 | -0.434 | 0.00638 | -0.015 | -68.102
-9 | -0.454 | 0.00609 | -0.016 | -74.472
-8.5 | -0.469 | 0.00591 | -0.016 | -79.372
-8 | -0.481 | 0.00568 | -0.016 | -84.581
-7.5 | -0.486 | 0.00548 | -0.016 | -88.776
-7 | -0.485 | 0.00532 | -0.016 | -91.18
-6.5 | -0.476 | 0.00515 | -0.017 | -92.408
-6 | -0.458 | 0.00498 | -0.017 | -91.918
-5.5 | -0.432 | 0.00489 | -0.017 | -88.42
-5 | -0.399 | 0.00478 | -0.017 | -83.441
-4.5 | -0.358 | 0.00464 | -0.018 | -77.178
-4 | -0.312 | 0.00454 | -0.018 | -68.729
-3.5 | -0.261 | 0.00448 | -0.018 | -58.33
-3 | -0.207 | 0.00438 | -0.018 | -47.181
-2.5 | -0.151 | 0.00435 | -0.019 | -34.725
-2 | -0.093 | 0.00411 | -0.019 | -22.54
-1.5 | -0.034 | 0.00407 | -0.019 | -8.362
-1 | 0.025 | 0.00401 | -0.02 | 6.14
-0.5 | 0.083 | 0.004 | -0.02 | 20.798
0 | 0.142 | 0.00402 | -0.02 | 35.28
0.5 | 0.201 | 0.00401 | -0.02 | 49.975
1 | 0.259 | 0.00403 | -0.021 | 64.331
1.5 | 0.318 | 0.00404 | -0.021 | 78.633
2 | 0.377 | 0.00408 | -0.021 | 92.336
2.5 | 0.435 | 0.00413 | -0.022 | 105.329
3 | 0.494 | 0.00419 | -0.022 | 117.872
3.5 | 0.552 | 0.00427 | -0.022 | 129.288
4 | 0.611 | 0.00435 | -0.023 | 140.361
4.5 | 0.67 | 0.00447 | -0.023 | 149.646
5 | 0.728 | 0.00463 | -0.023 | 157.093
5.5 | 0.786 | 0.0048 | -0.024 | 163.922
6 | 0.821 | 0.00508 | -0.024 | 161.782
6.5 | 0.863 | 0.00513 | -0.024 | 168.146
7 | 0.898 | 0.00527 | -0.025 | 170.322
7.5 | 0.922 | 0.00543 | -0.025 | 169.89
8 | 0.935 | 0.0056 | -0.025 | 166.921
8.5 | 0.937 | 0.0058 | -0.026 | 161.634
9 | 0.927 | 0.00559 | -0.026 | 165.913
9.5 | 0.907 | 0.00571 | -0.026 | 158.856
10 | 0.877 | 0.00598 | -0.027 | 146.669
10.5 | 0.84 | 0.00626 | -0.027 | 134.162
11 | 0.798 | 0.00656 | -0.027 | 121.558
11.5 | 0.751 | 0.00688 | -0.028 | 109.196
12 | 0.703 | 0.00722 | -0.028 | 97.315
12.5 | 0.638 | 0.0261 | -0.028 | 24.44
13 | 0.58 | 0.02455 | -0.028 | 23.635
13.5 | 0.527 | 0.02427 | -0.027 | 21.713

## 138. Re 18M Mach 0.00 (2)
BIGFOIL.COM POLAR EXPORT
mh43
MH 43 8.5% |  |  |  | Cl Max: | 1.1327 | at alpha= | 9 | deg
XFOIL ncrit=9 |  |  |  | L/D Max: | 137.889 | at alpha= | 7 | deg
Re: | 18000000 |  |  | Cd Min: | 0.00871 | at alpha= | 9 | deg
Mach: | 0 |  |  | Cl=0 at alpha= | -1.2606 | deg
|  |  |  | @ Cl=0.1, Cd= | 0.0045075
|  |  |  | @ Cl=0.4, Cd= | 0.004759
|  |  |  | @ Cl=0.6, Cd= | 0.0053444
alpha (deg) | Cl | Cd | Cm | Cl/Cd
-4.5 | -0.3666 | 0.00562 | -0.0222 | -65.2313
-4 | -0.3102 | 0.0054 | -0.0222 | -57.4444
-3.5 | -0.2536 | 0.00524 | -0.0222 | -48.3969
-3 | -0.1969 | 0.00513 | -0.0223 | -38.3821
-2.5 | -0.1401 | 0.00505 | -0.0224 | -27.7426
-2 | -0.0835 | 0.0049 | -0.0225 | -17.0408
-1.5 | -0.027 | 0.00475 | -0.0226 | -5.6842
-1 | 0.0294 | 0.00459 | -0.0227 | 6.4052
-0.5 | 0.0858 | 0.00451 | -0.0229 | 19.0244
0 | 0.1424 | 0.0045 | -0.023 | 31.6444
0.5 | 0.1989 | 0.00453 | -0.0232 | 43.9073
1 | 0.2552 | 0.00456 | -0.0234 | 55.9649
1.5 | 0.3116 | 0.00464 | -0.0236 | 67.1552
2 | 0.3678 | 0.00469 | -0.0237 | 78.4222
2.5 | 0.4238 | 0.00481 | -0.0239 | 88.1081
3 | 0.4799 | 0.00489 | -0.024 | 98.1391
3.5 | 0.5351 | 0.00515 | -0.0241 | 103.9029
4.5 | 0.6453 | 0.00548 | -0.0242 | 117.7555
5 | 0.7001 | 0.00564 | -0.0242 | 124.1312
5.5 | 0.7542 | 0.00585 | -0.024 | 128.9231
6 | 0.8069 | 0.00597 | -0.0235 | 135.1591
6.5 | 0.8672 | 0.00629 | -0.0247 | 137.8696
7 | 0.9211 | 0.00668 | -0.0245 | 137.8892
9 | 1.1327 | 0.00871 | -0.0233 | 130.0459

## 139. Re 18M Mach 0.10 (1)
BIGFOIL.COM POLAR EXPORT
mh43
MH 43 8.5% |  |  |  | Cl Max: | 0.933 | at alpha= | 8 | deg
JavaFoil+Calcfoil stall+Eppler ext transition |  |  |  | L/D Max: | 169.432 | at alpha= | 7 | deg
Re: | 18000000 |  |  | Cd Min: | 0.00401 | at alpha= | -0.5 | deg
Mach: | 0.1 |  |  | Cl=0 at alpha= | -1.2119 | deg
|  |  |  | @ Cl=0.1, Cd= | 0.0040154
|  |  |  | @ Cl=0.4, Cd= | 0.0041024
|  |  |  | @ Cl=0.6, Cd= | 0.02398
alpha (deg) | Cl | Cd | Cm | Cl/Cd
-12 | -0.233 | 0.05537 | -0.01 | -4.204
-11.5 | -0.263 | 0.03785 | -0.012 | -6.949
-11 | -0.311 | 0.01462 | -0.014 | -21.282
-10.5 | -0.354 | 0.00719 | -0.015 | -49.251
-10 | -0.38 | 0.00672 | -0.015 | -56.556
-9.5 | -0.406 | 0.00643 | -0.015 | -63.123
-9 | -0.429 | 0.00613 | -0.016 | -69.99
-8.5 | -0.449 | 0.00595 | -0.016 | -75.537
-8 | -0.465 | 0.00571 | -0.016 | -81.455
-7.5 | -0.474 | 0.0055 | -0.016 | -86.228
-7 | -0.476 | 0.00534 | -0.017 | -89.276
-6.5 | -0.47 | 0.00516 | -0.017 | -91.077
-6 | -0.455 | 0.005 | -0.017 | -91.142
-5.5 | -0.431 | 0.0049 | -0.017 | -87.991
-5 | -0.399 | 0.00479 | -0.017 | -83.322
-4.5 | -0.359 | 0.00465 | -0.018 | -77.222
-4 | -0.313 | 0.00455 | -0.018 | -68.872
-3.5 | -0.262 | 0.00448 | -0.018 | -58.532
-3 | -0.208 | 0.00439 | -0.019 | -47.36
-2.5 | -0.152 | 0.00436 | -0.019 | -34.877
-2 | -0.093 | 0.00411 | -0.019 | -22.638
-1.5 | -0.034 | 0.00407 | -0.019 | -8.4
-1 | 0.025 | 0.00402 | -0.02 | 6.167
-0.5 | 0.084 | 0.00401 | -0.02 | 20.889
0 | 0.143 | 0.00403 | -0.02 | 35.434
0.5 | 0.202 | 0.00402 | -0.021 | 50.189
1 | 0.261 | 0.00403 | -0.021 | 64.588
1.5 | 0.32 | 0.00405 | -0.021 | 78.934
2 | 0.378 | 0.00408 | -0.021 | 92.674
2.5 | 0.437 | 0.00414 | -0.022 | 105.697
3 | 0.496 | 0.0042 | -0.022 | 118.237
3.5 | 0.555 | 0.00428 | -0.022 | 129.654
4 | 0.614 | 0.00437 | -0.023 | 140.639
4.5 | 0.673 | 0.00449 | -0.023 | 149.916
5 | 0.732 | 0.00465 | -0.023 | 157.355
5.5 | 0.79 | 0.00482 | -0.024 | 164.144
6 | 0.825 | 0.0051 | -0.024 | 161.799
6.5 | 0.866 | 0.00516 | -0.024 | 167.854
7 | 0.9 | 0.00531 | -0.025 | 169.432
7.5 | 0.922 | 0.00547 | -0.025 | 168.552
8 | 0.933 | 0.00565 | -0.025 | 165.019
8.5 | 0.931 | 0.00585 | -0.026 | 159.046
9 | 0.917 | 0.00565 | -0.026 | 162.122
9.5 | 0.891 | 0.00578 | -0.027 | 154.147
10 | 0.856 | 0.00606 | -0.027 | 141.144
10.5 | 0.812 | 0.00635 | -0.027 | 127.797
11 | 0.763 | 0.00667 | -0.028 | 114.442
11.5 | 0.71 | 0.007 | -0.028 | 101.449
12 | 0.656 | 0.00735 | -0.028 | 89.285
12.5 | 0.582 | 0.0247 | -0.028 | 23.569
13 | 0.521 | 0.02398 | -0.027 | 21.739

## 140. Re 18M Mach 0.10 (2)
BIGFOIL.COM POLAR EXPORT
mh43
MH 43 8.5% |  |  |  | Cl Max: | 1.139 | at alpha= | 9 | deg
XFOIL ncrit=9 |  |  |  | L/D Max: | 138.117 | at alpha= | 6.5 | deg
Re: | 18000000 |  |  | Cd Min: | 0.00914 | at alpha= | 9 | deg
Mach: | 0.1 |  |  | Cl=0 at alpha= | -1.261 | deg
|  |  |  | @ Cl=0.1, Cd= | 0.0045076
|  |  |  | @ Cl=0.4, Cd= | 0.004746
|  |  |  | @ Cl=0.6, Cd= | 0.0053128
alpha (deg) | Cl | Cd | Cm | Cl/Cd
-4 | -0.3122 | 0.00541 | -0.0224 | -57.7079
-3.5 | -0.2552 | 0.00524 | -0.0224 | -48.7023
-3 | -0.1981 | 0.00513 | -0.0225 | -38.616
-2.5 | -0.1409 | 0.00505 | -0.0226 | -27.901
-2 | -0.084 | 0.0049 | -0.0227 | -17.1429
-1.5 | -0.0271 | 0.00475 | -0.0228 | -5.7053
-1 | 0.0296 | 0.00459 | -0.0229 | 6.4488
-0.5 | 0.0864 | 0.00451 | -0.023 | 19.1574
0 | 0.1433 | 0.0045 | -0.0232 | 31.8444
0.5 | 0.2001 | 0.00453 | -0.0233 | 44.1722
1 | 0.2567 | 0.00456 | -0.0235 | 56.2939
1.5 | 0.3135 | 0.00464 | -0.0237 | 67.5647
2 | 0.3699 | 0.00469 | -0.0238 | 78.8699
3 | 0.4828 | 0.0049 | -0.0241 | 98.5306
3.5 | 0.5384 | 0.00515 | -0.0242 | 104.5437
4 | 0.594 | 0.00529 | -0.0242 | 112.2873
4.5 | 0.6493 | 0.0055 | -0.0242 | 118.0545
5 | 0.7045 | 0.00566 | -0.0242 | 124.47
5.5 | 0.759 | 0.00587 | -0.024 | 129.3015
6 | 0.8119 | 0.00598 | -0.0234 | 135.7692
6.5 | 0.8729 | 0.00632 | -0.0246 | 138.1171
7 | 0.9272 | 0.00672 | -0.0243 | 137.9762
9 | 1.139 | 0.00914 | -0.0226 | 124.6171

## 141. Re 18M Mach 0.25 (1)
BIGFOIL.COM POLAR EXPORT
mh43
MH 43 8.5% |  |  |  | Cl Max: | 0.917 | at alpha= | 7.5 | deg
JavaFoil+Calcfoil stall+Eppler ext transition |  |  |  | L/D Max: | 164.198 | at alpha= | 6.5 | deg
Re: | 18000000 |  |  | Cd Min: | 0.00402 | at alpha= | -0.5 | deg
Mach: | 0.25 |  |  | Cl=0 at alpha= | -1.2083 | deg
|  |  |  | @ Cl=0.1, Cd= | 0.02389
|  |  |  | @ Cl=0.4, Cd= | 0.02389
|  |  |  | @ Cl=0.6, Cd= | 0.02389
alpha (deg) | Cl | Cd | Cm | Cl/Cd
-11 | -0.058 | 0.05315 | -0.011 | -1.086
-10.5 | -0.057 | 0.0364 | -0.012 | -1.565
-10 | -0.056 | 0.02254 | -0.014 | -2.503
-9.5 | -0.059 | 0.00673 | -0.016 | -8.732
-9 | -0.191 | 0.00638 | -0.016 | -29.906
-8.5 | -0.261 | 0.00613 | -0.016 | -42.503
-8 | -0.319 | 0.00587 | -0.017 | -54.365
-7.5 | -0.367 | 0.00564 | -0.017 | -65.064
-7 | -0.402 | 0.00545 | -0.017 | -73.792
-6.5 | -0.423 | 0.00525 | -0.017 | -80.452
-6 | -0.429 | 0.00507 | -0.017 | -84.476
-5.5 | -0.419 | 0.00496 | -0.018 | -84.537
-5 | -0.397 | 0.00482 | -0.018 | -82.205
-4.5 | -0.362 | 0.00469 | -0.018 | -77.144
-4 | -0.319 | 0.00458 | -0.019 | -69.558
-3.5 | -0.268 | 0.00449 | -0.019 | -59.744
-3 | -0.213 | 0.00441 | -0.019 | -48.353
-2.5 | -0.156 | 0.00438 | -0.019 | -35.694
-2 | -0.096 | 0.00413 | -0.02 | -23.163
-1.5 | -0.035 | 0.00406 | -0.02 | -8.656
-1 | 0.025 | 0.00403 | -0.02 | 6.315
-0.5 | 0.086 | 0.00402 | -0.021 | 21.381
0 | 0.147 | 0.00404 | -0.021 | 36.252
0.5 | 0.207 | 0.00404 | -0.021 | 51.311
1 | 0.268 | 0.00406 | -0.021 | 65.982
1.5 | 0.328 | 0.00408 | -0.022 | 80.556
2 | 0.389 | 0.00412 | -0.022 | 94.448
2.5 | 0.45 | 0.00418 | -0.022 | 107.613
3 | 0.51 | 0.00424 | -0.023 | 120.355
3.5 | 0.571 | 0.00433 | -0.023 | 131.72
4 | 0.631 | 0.00443 | -0.023 | 142.358
4.5 | 0.691 | 0.00456 | -0.024 | 151.523
5 | 0.752 | 0.00475 | -0.024 | 158.316
5.5 | 0.812 | 0.00495 | -0.024 | 163.986
6 | 0.843 | 0.00527 | -0.025 | 159.916
6.5 | 0.88 | 0.00536 | -0.025 | 164.198
7 | 0.907 | 0.00554 | -0.025 | 163.673
7.5 | 0.917 | 0.00574 | -0.026 | 159.759
8 | 0.907 | 0.00596 | -0.026 | 152.104
8.5 | 0.875 | 0.00621 | -0.027 | 140.922
9 | 0.822 | 0.00606 | -0.027 | 135.82
9.5 | 0.749 | 0.00622 | -0.027 | 120.409
10 | 0.658 | 0.0066 | -0.028 | 99.682
10.5 | 0.552 | 0.00696 | -0.028 | 79.332
11 | 0.436 | 0.00734 | -0.028 | 59.375
11.5 | 0.295 | 0.02358 | -0.028 | 12.505
12 | 0.089 | 0.02394 | -0.027 | 3.72
12.5 | 0.092 | 0.02389 | -0.027 | 3.835

## 142. Re 18M Mach 0.25 (2)
BIGFOIL.COM POLAR EXPORT
mh43
MH 43 8.5% |  |  |  | Cl Max: | 1.3089 | at alpha= | 10.5 | deg
XFOIL ncrit=9 |  |  |  | L/D Max: | 138.742 | at alpha= | 6.5 | deg
Re: | 18000000 |  |  | Cd Min: | 0.01679 | at alpha= | 10.5 | deg
Mach: | 0.25 |  |  | Cl=0 at alpha= | -99 | deg
|  |  |  | @ Cl=0.1, Cd= | 0.00456
|  |  |  | @ Cl=0.4, Cd= | 0.0047407
|  |  |  | @ Cl=0.6, Cd= | 0.0053244
alpha (deg) | Cl | Cd | Cm | Cl/Cd
1 | 0.2652 | 0.00456 | -0.0242 | 58.1579
1.5 | 0.3238 | 0.00464 | -0.0244 | 69.7845
2 | 0.3821 | 0.00471 | -0.0245 | 81.1253
3 | 0.4988 | 0.00491 | -0.0247 | 101.5886
3.5 | 0.5563 | 0.00518 | -0.0247 | 107.3938
4.5 | 0.6713 | 0.00556 | -0.0245 | 120.7374
5 | 0.7285 | 0.00577 | -0.0242 | 126.2565
5.5 | 0.7853 | 0.00597 | -0.0238 | 131.541
6 | 0.8395 | 0.0061 | -0.0227 | 137.623
6.5 | 0.9046 | 0.00652 | -0.0241 | 138.7423
7 | 0.9616 | 0.00697 | -0.0235 | 137.9627
8 | 1.0712 | 0.0087 | -0.0213 | 123.1264
8.5 | 1.1247 | 0.00969 | -0.0201 | 116.0681
9 | 1.1758 | 0.01101 | -0.0184 | 106.7938
9.5 | 1.2259 | 0.01237 | -0.0166 | 99.1027
10 | 1.2722 | 0.01411 | -0.0144 | 90.163
10.5 | 1.3089 | 0.01679 | -0.011 | 77.9571

## 143. Re 18M Mach 0.50 (1)
BIGFOIL.COM POLAR EXPORT
mh43
MH 43 8.5% |  |  |  | Cl Max: | 2.31 | at alpha= | 20 | deg
JavaFoil+Calcfoil stall+Eppler ext transition |  |  |  | L/D Max: | 149.724 | at alpha= | 5.5 | deg
Re: | 18000000 |  |  | Cd Min: | 0.00414 | at alpha= | -0.5 | deg
Mach: | 0.5 |  |  | Cl=0 at alpha= | -1.209 | deg
|  |  |  | @ Cl=0.1, Cd= | 0.0041429
|  |  |  | @ Cl=0.4, Cd= | 0.0044185
|  |  |  | @ Cl=0.6, Cd= | 0.0048094
alpha (deg) | Cl | Cd | Cm | Cl/Cd
-20 | -1.002 | 0.17467 | -0.009 | -5.738
-19.5 | -0.976 | 0.17036 | -0.009 | -5.728
-19 | -0.95 | 0.16841 | -0.009 | -5.64
-18.5 | -0.925 | 0.16293 | -0.009 | -5.674
-18 | -0.899 | 0.14975 | -0.009 | -6.006
-17.5 | -0.878 | 0.12749 | -0.009 | -6.889
-17 | -0.854 | 0.11838 | -0.009 | -7.217
-16.5 | -0.828 | 0.11296 | -0.01 | -7.334
-16 | -0.801 | 0.10893 | -0.009 | -7.356
-15.5 | -0.773 | 0.10628 | -0.009 | -7.273
-15 | -0.746 | 0.10233 | -0.009 | -7.291
-14.5 | -0.718 | 0.09938 | -0.009 | -7.229
-14 | -0.691 | 0.09691 | -0.009 | -7.129
-13.5 | -0.667 | 0.09401 | -0.009 | -7.097
-13 | -0.642 | 0.08684 | -0.01 | -7.391
-12.5 | -0.615 | 0.08283 | -0.009 | -7.42
-12 | -0.586 | 0.07967 | -0.009 | -7.361
-11.5 | -0.56 | 0.07476 | -0.009 | -7.49
-11 | -0.534 | 0.06897 | -0.009 | -7.742
-10.5 | -0.509 | 0.06322 | -0.01 | -8.049
-10 | -0.479 | 0.06927 | -0.009 | -6.909
-9.5 | -0.451 | 0.06797 | -0.009 | -6.636
-9 | -0.431 | 0.05279 | -0.011 | -8.157
-8.5 | -0.418 | 0.03794 | -0.014 | -11.01
-8 | -0.461 | 0.00637 | -0.018 | -72.365
-7.5 | -0.427 | 0.00602 | -0.019 | -71.013
-7 | -0.394 | 0.00589 | -0.019 | -66.843
-6.5 | -0.36 | 0.00569 | -0.019 | -63.334
-6 | -0.327 | 0.0054 | -0.02 | -60.497
-5.5 | -0.293 | 0.00525 | -0.02 | -55.738
-5 | -0.259 | 0.0051 | -0.02 | -50.772
-4.5 | -0.225 | 0.00491 | -0.02 | -45.824
-4 | -0.301 | 0.00478 | -0.021 | -62.918
-3.5 | -0.286 | 0.00465 | -0.021 | -61.398
-3 | -0.234 | 0.00453 | -0.021 | -51.713
-2.5 | -0.175 | 0.00447 | -0.022 | -39.084
-2 | -0.107 | 0.0043 | -0.022 | -24.852
-1.5 | -0.039 | 0.00417 | -0.022 | -9.419
-1 | 0.028 | 0.00415 | -0.023 | 6.864
-0.5 | 0.096 | 0.00414 | -0.023 | 23.212
0 | 0.164 | 0.00419 | -0.023 | 39.128
0.5 | 0.232 | 0.00426 | -0.024 | 54.431
1 | 0.299 | 0.00432 | -0.024 | 69.35
1.5 | 0.367 | 0.00437 | -0.024 | 83.919
2 | 0.435 | 0.00447 | -0.025 | 97.18
2.5 | 0.503 | 0.00459 | -0.025 | 109.38
3 | 0.57 | 0.00473 | -0.025 | 120.631
3.5 | 0.638 | 0.00491 | -0.026 | 130.029
4 | 0.706 | 0.00512 | -0.026 | 137.725
4.5 | 0.773 | 0.00536 | -0.027 | 144.11
5 | 0.841 | 0.00567 | -0.027 | 148.239
5.5 | 0.908 | 0.00607 | -0.027 | 149.724
6 | 0.886 | 0.00653 | -0.028 | 135.551
6.5 | 0.781 | 0.00679 | -0.028 | 115.142
7 | 0.571 | 0.00721 | -0.028 | 79.173
7.5 | 0.606 | 0.00764 | -0.029 | 79.237
8 | 0.64 | 0.00795 | -0.029 | 80.559
8.5 | 0.675 | 0.00818 | -0.03 | 82.533
9 | 0.582 | 0.05384 | -0.019 | 10.817
9.5 | 0.725 | 0.03561 | -0.03 | 20.357
10 | 0.726 | 0.02676 | -0.028 | 27.135
10.5 | 0.668 | 0.06489 | -0.02 | 10.291
11 | 0.691 | 0.07408 | -0.019 | 9.324
11.5 | 0.72 | 0.07292 | -0.019 | 9.874
12 | 0.752 | 0.07561 | -0.02 | 9.948
12.5 | 0.79 | 0.07438 | -0.022 | 10.62
13 | 0.816 | 0.08106 | -0.022 | 10.069
13.5 | 0.835 | 0.09471 | -0.021 | 8.817
14 | 1.661 | 0.10008 | -0.02 | 16.595
14.5 | 1.72 | 0.10339 | -0.021 | 16.631
15 | 1.781 | 0.10596 | -0.022 | 16.807
15.5 | 1.836 | 0.11311 | -0.023 | 16.231
16 | 1.892 | 0.11898 | -0.023 | 15.902
16.5 | 1.929 | 0.14244 | -0.022 | 13.543
17 | 1.983 | 0.14897 | -0.022 | 13.311
17.5 | 2.041 | 0.15308 | -0.023 | 13.332
18 | 2.098 | 0.15631 | -0.024 | 13.42
18.5 | 2.154 | 0.16051 | -0.024 | 13.417
19 | 2.212 | 0.16517 | -0.025 | 13.391
19.5 | 2.267 | 0.17148 | -0.025 | 13.222
20 | 2.31 | 0.1959 | -0.025 | 11.792

## 144. Re 18M Mach 0.50 (2)
BIGFOIL.COM POLAR EXPORT
mh43
MH 43 8.5% |  |  |  | Cl Max: | 1.14 | at alpha= | 7.5 | deg
XFOIL ncrit=9 |  |  |  | L/D Max: | 143.675 | at alpha= | 6 | deg
Re: | 18000000 |  |  | Cd Min: | 0.12767 | at alpha= | 12.5 | deg
Mach: | 0.5 |  |  | Cl=0 at alpha= | -1.2758 | deg
|  |  |  | @ Cl=0.1, Cd= | 0.0044972
|  |  |  | @ Cl=0.4, Cd= | 0.0047286
|  |  |  | @ Cl=0.6, Cd= | 0.0051597
alpha (deg) | Cl | Cd | Cm | Cl/Cd
-4.5 | -0.4376 | 0.00935 | -0.034 | -46.8021
-4 | -0.3739 | 0.00659 | -0.031 | -56.7375
-3.5 | -0.3047 | 0.00574 | -0.0293 | -53.0836
-3 | -0.2353 | 0.00529 | -0.0283 | -44.4802
-2.5 | -0.1661 | 0.00514 | -0.0277 | -32.3152
-2 | -0.0975 | 0.00504 | -0.0274 | -19.3452
-1.5 | -0.03 | 0.00482 | -0.0271 | -6.2241
-1 | 0.0369 | 0.00462 | -0.027 | 7.987
-0.5 | 0.1037 | 0.00449 | -0.027 | 23.0958
0 | 0.1707 | 0.00451 | -0.027 | 37.8492
0.5 | 0.2374 | 0.00456 | -0.0271 | 52.0614
1 | 0.3038 | 0.0046 | -0.0272 | 66.0435
1.5 | 0.3707 | 0.00468 | -0.0273 | 79.2094
2 | 0.437 | 0.00479 | -0.0272 | 91.2317
3 | 0.571 | 0.00506 | -0.0269 | 112.8458
3.5 | 0.6379 | 0.00529 | -0.0265 | 120.586
4 | 0.7044 | 0.00559 | -0.0259 | 126.0107
4.5 | 0.7717 | 0.00586 | -0.025 | 131.6894
5 | 0.8388 | 0.00621 | -0.0237 | 135.0725
5.5 | 0.9056 | 0.00654 | -0.0219 | 138.4709
6 | 0.9813 | 0.00683 | -0.0213 | 143.675
6.5 | 1.0533 | 0.0075 | -0.0191 | 140.44
7 | 1.1135 | 0.00953 | -0.0142 | 116.8416
7.5 | 1.14 | 0.01466 | -0.0058 | 77.7626
8 | 1.1328 | 0.02147 | 0.0035 | 52.762
8.5 | 1.0992 | 0.02715 | 0.0122 | 40.4862
9 | 1.0731 | 0.0374 | 0.0068 | 28.6925
9.5 | 1.0379 | 0.04958 | -0.0013 | 20.9338
10 | 1.0058 | 0.06313 | -0.0111 | 15.9322
10.5 | 0.9763 | 0.07755 | -0.0202 | 12.5893
11 | 0.9528 | 0.09033 | -0.0256 | 10.548
11.5 | 0.9214 | 0.10167 | -0.0276 | 9.0627
12 | 0.9022 | 0.11453 | -0.0338 | 7.8774
12.5 | 0.8922 | 0.12767 | -0.0413 | 6.9883

## 145. Re 20M Mach 0.00 (1)
BIGFOIL.COM POLAR EXPORT
mh43
MH 43 8.5% |  |  |  | Cl Max: | 0.937 | at alpha= | 8.5 | deg
JavaFoil+Calcfoil stall+Eppler ext transition |  |  |  | L/D Max: | 171.253 | at alpha= | 7 | deg
Re: | 20000000 |  |  | Cd Min: | 0.00399 | at alpha= | -0.5 | deg
Mach: | 0 |  |  | Cl=0 at alpha= | -1.2119 | deg
|  |  |  | @ Cl=0.1, Cd= | 0.0039929
|  |  |  | @ Cl=0.4, Cd= | 0.0040998
|  |  |  | @ Cl=0.6, Cd= | 0.02356
alpha (deg) | Cl | Cd | Cm | Cl/Cd
-12.5 | -0.252 | 0.05728 | -0.01 | -4.399
-12 | -0.273 | 0.04994 | -0.011 | -5.464
-11.5 | -0.312 | 0.02469 | -0.013 | -12.634
-11 | -0.361 | 0.01124 | -0.015 | -32.067
-10.5 | -0.39 | 0.00694 | -0.015 | -56.252
-10 | -0.413 | 0.0066 | -0.015 | -62.546
-9.5 | -0.434 | 0.00631 | -0.015 | -68.867
-9 | -0.454 | 0.00601 | -0.016 | -75.434
-8.5 | -0.469 | 0.00584 | -0.016 | -80.375
-8 | -0.481 | 0.00562 | -0.016 | -85.553
-7.5 | -0.486 | 0.00542 | -0.016 | -89.641
-7 | -0.485 | 0.00526 | -0.016 | -92.178
-6.5 | -0.476 | 0.00509 | -0.017 | -93.5
-6 | -0.458 | 0.00495 | -0.017 | -92.602
-5.5 | -0.432 | 0.00485 | -0.017 | -89.241
-5 | -0.399 | 0.00473 | -0.017 | -84.339
-4.5 | -0.358 | 0.00461 | -0.018 | -77.834
-4 | -0.312 | 0.00451 | -0.018 | -69.223
-3.5 | -0.261 | 0.00444 | -0.018 | -58.867
-3 | -0.207 | 0.00436 | -0.018 | -47.462
-2.5 | -0.151 | 0.00433 | -0.019 | -34.95
-2 | -0.093 | 0.00409 | -0.019 | -22.624
-1.5 | -0.034 | 0.00406 | -0.019 | -8.376
-1 | 0.025 | 0.004 | -0.02 | 6.161
-0.5 | 0.083 | 0.00399 | -0.02 | 20.867
0 | 0.142 | 0.004 | -0.02 | 35.476
0.5 | 0.201 | 0.00401 | -0.02 | 50.047
1 | 0.259 | 0.00402 | -0.021 | 64.514
1.5 | 0.318 | 0.00404 | -0.021 | 78.709
2 | 0.377 | 0.00408 | -0.021 | 92.358
2.5 | 0.435 | 0.00413 | -0.022 | 105.352
3 | 0.494 | 0.00419 | -0.022 | 117.941
3.5 | 0.552 | 0.00427 | -0.022 | 129.507
4 | 0.611 | 0.00435 | -0.023 | 140.563
4.5 | 0.67 | 0.00446 | -0.023 | 150.158
5 | 0.728 | 0.00462 | -0.023 | 157.712
5.5 | 0.786 | 0.00479 | -0.024 | 164.355
6 | 0.821 | 0.00505 | -0.024 | 162.775
6.5 | 0.863 | 0.00511 | -0.024 | 169.057
7 | 0.898 | 0.00524 | -0.025 | 171.253
7.5 | 0.922 | 0.0054 | -0.025 | 170.663
8 | 0.935 | 0.00557 | -0.025 | 167.776
8.5 | 0.937 | 0.00576 | -0.026 | 162.607
9 | 0.927 | 0.00597 | -0.026 | 155.279
9.5 | 0.907 | 0.00565 | -0.026 | 160.599
10 | 0.877 | 0.00592 | -0.027 | 148.26
10.5 | 0.84 | 0.0062 | -0.027 | 135.625
11 | 0.798 | 0.00649 | -0.027 | 122.895
11.5 | 0.751 | 0.0068 | -0.028 | 110.413
12 | 0.703 | 0.00714 | -0.028 | 98.426
12.5 | 0.64 | 0.02543 | -0.028 | 25.156
13 | 0.581 | 0.02392 | -0.028 | 24.302
13.5 | 0.528 | 0.02356 | -0.027 | 22.403

## 146. Re 20M Mach 0.00 (2)
BIGFOIL.COM POLAR EXPORT
mh43
MH 43 8.5% |  |  |  | Cl Max: | 1.1859 | at alpha= | 9.5 | deg
XFOIL ncrit=9 |  |  |  | L/D Max: | 140.983 | at alpha= | 7.5 | deg
Re: | 20000000 |  |  | Cd Min: | 0.00905 | at alpha= | 9.5 | deg
Mach: | 0 |  |  | Cl=0 at alpha= | -1.2589 | deg
|  |  |  | @ Cl=0.1, Cd= | 0.0045175
|  |  |  | @ Cl=0.4, Cd= | 0.0047731
|  |  |  | @ Cl=0.6, Cd= | 0.0053486
alpha (deg) | Cl | Cd | Cm | Cl/Cd
-5 | -0.4229 | 0.00592 | -0.0222 | -71.4358
-4.5 | -0.367 | 0.00551 | -0.0221 | -66.6062
-4 | -0.3105 | 0.00534 | -0.0221 | -58.1461
-3.5 | -0.2539 | 0.00518 | -0.0222 | -49.0154
-3 | -0.1972 | 0.00508 | -0.0223 | -38.8189
-2.5 | -0.1404 | 0.00501 | -0.0224 | -28.024
-2 | -0.0838 | 0.00486 | -0.0225 | -17.2428
-1.5 | -0.0272 | 0.00473 | -0.0226 | -5.7505
-1 | 0.0292 | 0.00458 | -0.0227 | 6.3755
-0.5 | 0.0857 | 0.00452 | -0.0229 | 18.9602
0 | 0.1422 | 0.00451 | -0.023 | 31.5299
1 | 0.2552 | 0.00456 | -0.0234 | 55.9649
2 | 0.3679 | 0.00471 | -0.0237 | 78.1104
2.5 | 0.4239 | 0.00482 | -0.0239 | 87.9461
3 | 0.48 | 0.00493 | -0.024 | 97.3631
3.5 | 0.5354 | 0.00516 | -0.0241 | 103.7597
4 | 0.5907 | 0.00532 | -0.0242 | 111.0338
4.5 | 0.6459 | 0.00549 | -0.0242 | 117.6503
5 | 0.7008 | 0.00567 | -0.0242 | 123.5979
5.5 | 0.7554 | 0.00585 | -0.0242 | 129.1282
6 | 0.8095 | 0.006 | -0.024 | 134.9167
6.5 | 0.8594 | 0.00618 | -0.0228 | 139.0615
7.5 | 0.9756 | 0.00692 | -0.0244 | 140.9827
8 | 1.029 | 0.00739 | -0.0241 | 139.2422
8.5 | 1.0821 | 0.00784 | -0.0239 | 138.023
9 | 1.135 | 0.0083 | -0.0237 | 136.747
9.5 | 1.1859 | 0.00905 | -0.0232 | 131.0387

## 147. Re 20M Mach 0.10 (1)
BIGFOIL.COM POLAR EXPORT
mh43
MH 43 8.5% |  |  |  | Cl Max: | 0.933 | at alpha= | 8 | deg
JavaFoil+Calcfoil stall+Eppler ext transition |  |  |  | L/D Max: | 170.396 | at alpha= | 7 | deg
Re: | 20000000 |  |  | Cd Min: | 0.00399 | at alpha= | -0.5 | deg
Mach: | 0.1 |  |  | Cl=0 at alpha= | -1.2119 | deg
|  |  |  | @ Cl=0.1, Cd= | 0.0039927
|  |  |  | @ Cl=0.4, Cd= | 0.0041024
|  |  |  | @ Cl=0.6, Cd= | 0.02333
alpha (deg) | Cl | Cd | Cm | Cl/Cd
-12 | -0.234 | 0.05268 | -0.011 | -4.443
-11.5 | -0.264 | 0.03656 | -0.012 | -7.219
-11 | -0.313 | 0.01362 | -0.014 | -22.987
-10.5 | -0.354 | 0.00705 | -0.015 | -50.245
-10 | -0.38 | 0.00663 | -0.015 | -57.384
-9.5 | -0.406 | 0.00635 | -0.015 | -63.844
-9 | -0.429 | 0.00605 | -0.016 | -70.91
-8.5 | -0.449 | 0.00587 | -0.016 | -76.493
-8 | -0.465 | 0.00564 | -0.016 | -82.398
-7.5 | -0.474 | 0.00545 | -0.016 | -87.07
-7 | -0.476 | 0.00528 | -0.017 | -90.275
-6.5 | -0.47 | 0.0051 | -0.017 | -92.176
-6 | -0.455 | 0.00496 | -0.017 | -91.768
-5.5 | -0.431 | 0.00486 | -0.017 | -88.833
-5 | -0.399 | 0.00474 | -0.017 | -84.22
-4.5 | -0.359 | 0.00461 | -0.018 | -77.901
-4 | -0.313 | 0.00451 | -0.018 | -69.368
-3.5 | -0.262 | 0.00444 | -0.018 | -59.071
-3 | -0.208 | 0.00436 | -0.019 | -47.643
-2.5 | -0.152 | 0.00433 | -0.019 | -35.1
-2 | -0.093 | 0.00409 | -0.019 | -22.731
-1.5 | -0.034 | 0.00406 | -0.019 | -8.412
-1 | 0.025 | 0.004 | -0.02 | 6.19
-0.5 | 0.084 | 0.00399 | -0.02 | 20.959
0 | 0.143 | 0.004 | -0.02 | 35.635
0.5 | 0.202 | 0.00401 | -0.021 | 50.261
1 | 0.261 | 0.00402 | -0.021 | 64.77
1.5 | 0.32 | 0.00404 | -0.021 | 79.009
2 | 0.378 | 0.00408 | -0.021 | 92.696
2.5 | 0.437 | 0.00414 | -0.022 | 105.719
3 | 0.496 | 0.00419 | -0.022 | 118.328
3.5 | 0.555 | 0.00428 | -0.022 | 129.874
4 | 0.614 | 0.00436 | -0.023 | 140.843
4.5 | 0.673 | 0.00447 | -0.023 | 150.411
5 | 0.732 | 0.00463 | -0.023 | 158.049
5.5 | 0.79 | 0.0048 | -0.024 | 164.519
6 | 0.825 | 0.00507 | -0.024 | 162.773
6.5 | 0.866 | 0.00513 | -0.024 | 168.729
7 | 0.9 | 0.00528 | -0.025 | 170.396
7.5 | 0.922 | 0.00545 | -0.025 | 169.328
8 | 0.933 | 0.00562 | -0.025 | 165.878
8.5 | 0.931 | 0.00582 | -0.026 | 160.04
9 | 0.917 | 0.00603 | -0.026 | 151.914
9.5 | 0.891 | 0.00572 | -0.027 | 155.831
10 | 0.856 | 0.006 | -0.027 | 142.677
10.5 | 0.812 | 0.00629 | -0.027 | 129.194
11 | 0.763 | 0.00659 | -0.028 | 115.706
11.5 | 0.71 | 0.00692 | -0.028 | 102.588
12 | 0.656 | 0.00728 | -0.028 | 90.084
12.5 | 0.584 | 0.02407 | -0.028 | 24.243
13 | 0.522 | 0.02333 | -0.027 | 22.385

## 148. Re 20M Mach 0.10 (2)
BIGFOIL.COM POLAR EXPORT
mh43
MH 43 8.5% |  |  |  | Cl Max: | 1.1918 | at alpha= | 9.5 | deg
XFOIL ncrit=9 |  |  |  | L/D Max: | 140.789 | at alpha= | 7 | deg
Re: | 20000000 |  |  | Cd Min: | 0.00965 | at alpha= | 9.5 | deg
Mach: | 0.1 |  |  | Cl=0 at alpha= | -1.2593 | deg
|  |  |  | @ Cl=0.1, Cd= | 0.0045176
|  |  |  | @ Cl=0.4, Cd= | 0.0047736
|  |  |  | @ Cl=0.6, Cd= | 0.0053474
alpha (deg) | Cl | Cd | Cm | Cl/Cd
-4.5 | -0.3695 | 0.00554 | -0.0224 | -66.6968
-4 | -0.3125 | 0.00535 | -0.0224 | -58.4112
-3.5 | -0.2555 | 0.00519 | -0.0224 | -49.2293
-3 | -0.1984 | 0.00508 | -0.0225 | -39.0551
-2.5 | -0.1412 | 0.00501 | -0.0226 | -28.1836
-2 | -0.0842 | 0.00486 | -0.0227 | -17.3251
-1.5 | -0.0273 | 0.00473 | -0.0228 | -5.7717
-1 | 0.0294 | 0.00458 | -0.0229 | 6.4192
-0.5 | 0.0863 | 0.00452 | -0.023 | 19.0929
0 | 0.1431 | 0.00451 | -0.0232 | 31.7295
0.5 | 0.2 | 0.00453 | -0.0233 | 44.1501
1 | 0.2567 | 0.00456 | -0.0235 | 56.2939
2 | 0.3701 | 0.00471 | -0.0238 | 78.5775
2.5 | 0.4265 | 0.00483 | -0.024 | 88.3023
3 | 0.4829 | 0.00493 | -0.0241 | 97.9513
3.5 | 0.5386 | 0.00516 | -0.0242 | 104.3798
4 | 0.5943 | 0.00533 | -0.0243 | 111.5009
4.5 | 0.6499 | 0.0055 | -0.0243 | 118.1636
5 | 0.7051 | 0.00569 | -0.0243 | 123.9192
6 | 0.8147 | 0.00602 | -0.0239 | 135.3322
6.5 | 0.8652 | 0.0062 | -0.0228 | 139.5484
7 | 0.9278 | 0.00659 | -0.0244 | 140.7891
7.5 | 0.9822 | 0.00698 | -0.0242 | 140.7163
8 | 1.0359 | 0.0075 | -0.0238 | 138.12
8.5 | 1.0893 | 0.00801 | -0.0235 | 135.9925
9 | 1.1425 | 0.00852 | -0.0232 | 134.0962
9.5 | 1.1918 | 0.00965 | -0.0222 | 123.5026

## 149. Re 20M Mach 0.25 (1)
BIGFOIL.COM POLAR EXPORT
mh43
MH 43 8.5% |  |  |  | Cl Max: | 0.917 | at alpha= | 7.5 | deg
JavaFoil+Calcfoil stall+Eppler ext transition |  |  |  | L/D Max: | 165.049 | at alpha= | 6.5 | deg
Re: | 20000000 |  |  | Cd Min: | 0.00401 | at alpha= | -0.5 | deg
Mach: | 0.25 |  |  | Cl=0 at alpha= | -1.2083 | deg
|  |  |  | @ Cl=0.1, Cd= | 0.02325
|  |  |  | @ Cl=0.4, Cd= | 0.02325
|  |  |  | @ Cl=0.6, Cd= | 0.02325
alpha (deg) | Cl | Cd | Cm | Cl/Cd
-11 | -0.058 | 0.05075 | -0.011 | -1.144
-10.5 | -0.058 | 0.03019 | -0.013 | -1.925
-10 | -0.057 | 0.02155 | -0.014 | -2.627
-9.5 | -0.059 | 0.00669 | -0.016 | -8.796
-9 | -0.191 | 0.0063 | -0.016 | -30.291
-8.5 | -0.261 | 0.00605 | -0.016 | -43.05
-8 | -0.319 | 0.0058 | -0.017 | -55.033
-7.5 | -0.367 | 0.00558 | -0.017 | -65.697
-7 | -0.402 | 0.00538 | -0.017 | -74.626
-6.5 | -0.423 | 0.00519 | -0.017 | -81.41
-6 | -0.429 | 0.00504 | -0.017 | -85.102
-5.5 | -0.419 | 0.00492 | -0.018 | -85.221
-5 | -0.397 | 0.00477 | -0.018 | -83.101
-4.5 | -0.362 | 0.00465 | -0.018 | -77.872
-4 | -0.319 | 0.00455 | -0.019 | -70.041
-3.5 | -0.268 | 0.00445 | -0.019 | -60.3
-3 | -0.213 | 0.00438 | -0.019 | -48.681
-2.5 | -0.156 | 0.00435 | -0.019 | -35.922
-2 | -0.096 | 0.00411 | -0.02 | -23.248
-1.5 | -0.035 | 0.00405 | -0.02 | -8.67
-1 | 0.025 | 0.00402 | -0.02 | 6.338
-0.5 | 0.086 | 0.00401 | -0.021 | 21.457
0 | 0.147 | 0.00402 | -0.021 | 36.459
0.5 | 0.207 | 0.00403 | -0.021 | 51.405
1 | 0.268 | 0.00405 | -0.021 | 66.171
1.5 | 0.328 | 0.00407 | -0.022 | 80.661
2 | 0.389 | 0.00412 | -0.022 | 94.467
2.5 | 0.45 | 0.00418 | -0.022 | 107.665
3 | 0.51 | 0.00424 | -0.023 | 120.433
3.5 | 0.571 | 0.00432 | -0.023 | 132.023
4 | 0.631 | 0.00443 | -0.023 | 142.542
4.5 | 0.691 | 0.00455 | -0.024 | 151.97
5 | 0.752 | 0.00473 | -0.024 | 159.025
5.5 | 0.812 | 0.00493 | -0.024 | 164.671
6 | 0.843 | 0.00524 | -0.025 | 160.812
6.5 | 0.88 | 0.00533 | -0.025 | 165.049
7 | 0.907 | 0.00551 | -0.025 | 164.67
7.5 | 0.917 | 0.00571 | -0.026 | 160.481
8 | 0.907 | 0.00592 | -0.026 | 153.011
8.5 | 0.875 | 0.00617 | -0.027 | 141.925
9 | 0.822 | 0.00642 | -0.027 | 128.09
9.5 | 0.749 | 0.00615 | -0.027 | 121.72
10 | 0.658 | 0.00649 | -0.028 | 101.348
10.5 | 0.552 | 0.00686 | -0.028 | 80.52
11 | 0.436 | 0.00727 | -0.028 | 59.895
11.5 | 0.296 | 0.02562 | -0.028 | 11.562
12 | 0.089 | 0.02329 | -0.027 | 3.831
12.5 | 0.092 | 0.02325 | -0.027 | 3.947

## 150. Re 20M Mach 0.25 (2)
BIGFOIL.COM POLAR EXPORT
mh43
MH 43 8.5% |  |  |  | Cl Max: | 0.9624 | at alpha= | 7 | deg
XFOIL ncrit=9 |  |  |  | L/D Max: | 141.114 | at alpha= | 7 | deg
Re: | 20000000 |  |  | Cd Min: | 0.00682 | at alpha= | 7 | deg
Mach: | 0.25 |  |  | Cl=0 at alpha= | -1.2624 | deg
|  |  |  | @ Cl=0.1, Cd= | 0.0045082
|  |  |  | @ Cl=0.4, Cd= | 0.0047527
|  |  |  | @ Cl=0.6, Cd= | 0.0053203
alpha (deg) | Cl | Cd | Cm | Cl/Cd
-4.5 | -0.3827 | 0.0058 | -0.024 | -65.9828
-3.5 | -0.2644 | 0.00522 | -0.0235 | -50.6513
-2.5 | -0.1457 | 0.00502 | -0.0235 | -29.0239
-2 | -0.0867 | 0.00486 | -0.0235 | -17.8395
-1.5 | -0.0278 | 0.00474 | -0.0235 | -5.865
-1 | 0.0307 | 0.00457 | -0.0236 | 6.7177
-0.5 | 0.0894 | 0.00451 | -0.0237 | 19.8226
0 | 0.1481 | 0.0045 | -0.0239 | 32.9111
0.5 | 0.2067 | 0.00453 | -0.024 | 45.6291
1 | 0.2652 | 0.00456 | -0.0242 | 58.1579
1.5 | 0.3238 | 0.00464 | -0.0244 | 69.7845
2 | 0.3822 | 0.00471 | -0.0245 | 81.1465
2.5 | 0.4405 | 0.00485 | -0.0246 | 90.8247
3.5 | 0.5566 | 0.0052 | -0.0247 | 107.0385
4 | 0.6143 | 0.00536 | -0.0247 | 114.6082
4.5 | 0.672 | 0.00555 | -0.0246 | 121.0811
5 | 0.7293 | 0.00577 | -0.0244 | 126.3951
5.5 | 0.7865 | 0.00599 | -0.024 | 131.3022
6 | 0.8431 | 0.0062 | -0.0235 | 135.9839
6.5 | 0.9011 | 0.0064 | -0.0232 | 140.7969
7 | 0.9624 | 0.00682 | -0.0235 | 141.1144

## 151. Re 20M Mach 0.50 (1)
BIGFOIL.COM POLAR EXPORT
mh43
MH 43 8.5% |  |  |  | Cl Max: | 2.31 | at alpha= | 20 | deg
JavaFoil+Calcfoil stall+Eppler ext transition |  |  |  | L/D Max: | 150.817 | at alpha= | 5.5 | deg
Re: | 20000000 |  |  | Cd Min: | 0.00413 | at alpha= | -1 | deg
Mach: | 0.5 |  |  | Cl=0 at alpha= | -1.209 | deg
|  |  |  | @ Cl=0.1, Cd= | 0.0041318
|  |  |  | @ Cl=0.4, Cd= | 0.0044134
|  |  |  | @ Cl=0.6, Cd= | 0.004795
alpha (deg) | Cl | Cd | Cm | Cl/Cd
-20 | -1.002 | 0.17786 | -0.009 | -5.634
-19.5 | -0.976 | 0.1737 | -0.009 | -5.617
-19 | -0.95 | 0.17036 | -0.009 | -5.575
-18.5 | -0.924 | 0.16411 | -0.009 | -5.633
-18 | -0.899 | 0.15294 | -0.009 | -5.88
-17.5 | -0.877 | 0.13245 | -0.009 | -6.623
-17 | -0.852 | 0.12468 | -0.009 | -6.835
-16.5 | -0.826 | 0.11976 | -0.009 | -6.894
-16 | -0.798 | 0.11563 | -0.009 | -6.904
-15.5 | -0.771 | 0.11199 | -0.009 | -6.889
-15 | -0.744 | 0.10785 | -0.009 | -6.902
-14.5 | -0.717 | 0.10466 | -0.009 | -6.85
-14 | -0.691 | 0.10225 | -0.009 | -6.756
-13.5 | -0.667 | 0.09355 | -0.009 | -7.134
-13 | -0.642 | 0.0863 | -0.01 | -7.44
-12.5 | -0.615 | 0.08185 | -0.01 | -7.514
-12 | -0.587 | 0.07917 | -0.009 | -7.41
-11.5 | -0.56 | 0.07401 | -0.009 | -7.569
-11 | -0.535 | 0.06802 | -0.01 | -7.863
-10.5 | -0.51 | 0.06223 | -0.01 | -8.191
-10 | -0.479 | 0.06865 | -0.009 | -6.974
-9.5 | -0.451 | 0.06717 | -0.009 | -6.718
-9 | -0.431 | 0.05229 | -0.011 | -8.244
-8.5 | -0.42 | 0.03632 | -0.014 | -11.563
-8 | -0.461 | 0.00629 | -0.018 | -73.245
-7.5 | -0.427 | 0.00596 | -0.019 | -71.65
-7 | -0.394 | 0.00582 | -0.019 | -67.654
-6.5 | -0.36 | 0.00562 | -0.019 | -64.092
-6 | -0.327 | 0.00534 | -0.02 | -61.178
-5.5 | -0.293 | 0.00521 | -0.02 | -56.254
-5 | -0.259 | 0.00505 | -0.02 | -51.254
-4.5 | -0.225 | 0.00487 | -0.02 | -46.247
-4 | -0.301 | 0.00475 | -0.021 | -63.296
-3.5 | -0.286 | 0.00461 | -0.021 | -61.96
-3 | -0.234 | 0.00449 | -0.021 | -52.191
-2.5 | -0.175 | 0.00444 | -0.022 | -39.321
-2 | -0.107 | 0.00427 | -0.022 | -25.028
-1.5 | -0.039 | 0.00416 | -0.022 | -9.428
-1 | 0.028 | 0.00413 | -0.023 | 6.893
-0.5 | 0.096 | 0.00413 | -0.023 | 23.284
0 | 0.164 | 0.00416 | -0.023 | 39.357
0.5 | 0.232 | 0.00424 | -0.024 | 54.603
1 | 0.299 | 0.00431 | -0.024 | 69.53
1.5 | 0.367 | 0.00436 | -0.024 | 84.111
2 | 0.435 | 0.00447 | -0.025 | 97.229
2.5 | 0.503 | 0.00459 | -0.025 | 109.53
3 | 0.57 | 0.00472 | -0.025 | 120.818
3.5 | 0.638 | 0.00489 | -0.026 | 130.333
4 | 0.706 | 0.00509 | -0.026 | 138.516
4.5 | 0.773 | 0.00534 | -0.027 | 144.813
5 | 0.841 | 0.00566 | -0.027 | 148.593
5.5 | 0.908 | 0.00602 | -0.027 | 150.817
6 | 0.886 | 0.00649 | -0.028 | 136.445
6.5 | 0.781 | 0.00674 | -0.028 | 115.932
7 | 0.571 | 0.00716 | -0.028 | 79.749
7.5 | 0.606 | 0.00758 | -0.029 | 79.846
8 | 0.64 | 0.00788 | -0.029 | 81.298
8.5 | 0.675 | 0.00857 | -0.03 | 78.794
9 | 0.588 | 0.05074 | -0.02 | 11.58
9.5 | 0.728 | 0.0345 | -0.03 | 21.111
10 | 0.731 | 0.02829 | -0.029 | 25.837
10.5 | 0.671 | 0.06264 | -0.02 | 10.712
11 | 0.691 | 0.07345 | -0.019 | 9.409
11.5 | 0.722 | 0.07165 | -0.02 | 10.072
12 | 0.756 | 0.07255 | -0.021 | 10.424
12.5 | 0.794 | 0.07146 | -0.023 | 11.11
13 | 0.819 | 0.07874 | -0.023 | 10.401
13.5 | 0.836 | 0.09382 | -0.021 | 8.907
14 | 1.657 | 0.10529 | -0.019 | 15.742
14.5 | 1.716 | 0.1088 | -0.02 | 15.768
15 | 1.775 | 0.11176 | -0.021 | 15.88
15.5 | 1.831 | 0.11818 | -0.022 | 15.498
16 | 1.888 | 0.12411 | -0.023 | 15.209
16.5 | 1.929 | 0.1483 | -0.022 | 13.008
17 | 1.983 | 0.15156 | -0.022 | 13.084
17.5 | 2.04 | 0.15654 | -0.023 | 13.034
18 | 2.097 | 0.16003 | -0.024 | 13.105
18.5 | 2.153 | 0.16394 | -0.024 | 13.133
19 | 2.21 | 0.16867 | -0.025 | 13.104
19.5 | 2.266 | 0.17589 | -0.025 | 12.883
20 | 2.31 | 0.20117 | -0.025 | 11.484

## 152. Re 20M Mach 0.50 (2)
BIGFOIL.COM POLAR EXPORT
mh43
MH 43 8.5% |  |  |  | Cl Max: | 1.1419 | at alpha= | 7.5 | deg
XFOIL ncrit=9 |  |  |  | L/D Max: | 144.127 | at alpha= | 6 | deg
Re: | 20000000 |  |  | Cd Min: | 0.12705 | at alpha= | 12.5 | deg
Mach: | 0.5 |  |  | Cl=0 at alpha= | -1.2735 | deg
|  |  |  | @ Cl=0.1, Cd= | 0.0045474
|  |  |  | @ Cl=0.4, Cd= | 0.0047285
|  |  |  | @ Cl=0.6, Cd= | 0.0051697
alpha (deg) | Cl | Cd | Cm | Cl/Cd
-10 | -0.5194 | 0.11433 | 0.0087 | -4.543
-9.5 | -0.5059 | 0.10605 | 0.0041 | -4.7704
-9 | -0.4939 | 0.09789 | -0.0005 | -5.0455
-8.5 | -0.4849 | 0.08949 | -0.0051 | -5.4185
-8 | -0.4784 | 0.0812 | -0.0097 | -5.8916
-7.5 | -0.473 | 0.07329 | -0.014 | -6.4538
-7 | -0.4807 | 0.06438 | -0.019 | -7.4666
-6.5 | -0.4962 | 0.05657 | -0.0244 | -8.7714
-4.5 | -0.4388 | 0.00906 | -0.0339 | -48.4327
-4 | -0.3731 | 0.00685 | -0.0312 | -54.4672
-3.5 | -0.3052 | 0.00563 | -0.0293 | -54.2096
-3 | -0.2357 | 0.00523 | -0.0282 | -45.0669
-2.5 | -0.1664 | 0.00508 | -0.0277 | -32.7559
-2 | -0.0978 | 0.00499 | -0.0273 | -19.5992
-1.5 | -0.0303 | 0.0048 | -0.0271 | -6.3125
-1 | 0.0366 | 0.00459 | -0.027 | 7.9739
0 | 0.1705 | 0.0045 | -0.027 | 37.8889
0.5 | 0.2372 | 0.00455 | -0.0271 | 52.1319
1 | 0.3037 | 0.00459 | -0.0272 | 66.1656
1.5 | 0.3708 | 0.00468 | -0.0273 | 79.2308
2 | 0.4371 | 0.00479 | -0.0273 | 91.2526
2.5 | 0.5042 | 0.00495 | -0.0272 | 101.8586
3 | 0.5714 | 0.00505 | -0.027 | 113.1485
3.5 | 0.6383 | 0.00533 | -0.0266 | 119.7561
4 | 0.705 | 0.00561 | -0.0259 | 125.6684
4.5 | 0.7726 | 0.00587 | -0.0251 | 131.6184
5 | 0.8401 | 0.0062 | -0.0239 | 135.5
5.5 | 0.908 | 0.00654 | -0.0223 | 138.8379
6 | 0.9743 | 0.00676 | -0.0198 | 144.1272
6.5 | 1.0544 | 0.00735 | -0.0193 | 143.4558
7 | 1.1151 | 0.00934 | -0.0144 | 119.3897
7.5 | 1.1419 | 0.01448 | -0.0059 | 78.8605
8 | 1.1351 | 0.0213 | 0.0033 | 53.2911
8.5 | 1.1024 | 0.02712 | 0.0119 | 40.649
9 | 1.076 | 0.03735 | 0.0064 | 28.8086
9.5 | 1.0407 | 0.04949 | -0.0016 | 21.0285
10 | 1.0087 | 0.06304 | -0.0114 | 16.001
10.5 | 0.9793 | 0.07749 | -0.0206 | 12.6378
11 | 0.9563 | 0.0904 | -0.0263 | 10.5785
11.5 | 0.9254 | 0.10179 | -0.0284 | 9.0913
12 | 0.9046 | 0.11401 | -0.0334 | 7.9344
12.5 | 0.8945 | 0.12705 | -0.0408 | 7.0405