## index
index | Re | Mach | Datasource
1 | 50000 | 0 | JavaFoil+Calcfoil stall+Eppler ext transition
2 | 50000 | 0 | XFOIL ncrit=9
3 | 50000 | 0.1 | JavaFoil+Calcfoil stall+Eppler ext transition
4 | 50000 | 0.1 | XFOIL ncrit=9
5 | 50000 | 0.25 | JavaFoil+Calcfoil stall+Eppler ext transition
6 | 50000 | 0.25 | XFOIL ncrit=9
7 | 50000 | 0.5 | JavaFoil+Calcfoil stall+Eppler ext transition
8 | 50000 | 0.5 | XFOIL ncrit=9
9 | 100000 | 0 | JavaFoil+Calcfoil stall+Eppler ext transition
10 | 100000 | 0 | XFOIL ncrit=9
11 | 100000 | 0.1 | JavaFoil+Calcfoil stall+Eppler ext transition
12 | 100000 | 0.1 | XFOIL ncrit=9
13 | 100000 | 0.25 | JavaFoil+Calcfoil stall+Eppler ext transition
14 | 100000 | 0.25 | XFOIL ncrit=9
15 | 100000 | 0.5 | JavaFoil+Calcfoil stall+Eppler ext transition
16 | 100000 | 0.5 | XFOIL ncrit=9
17 | 250000 | 0 | JavaFoil+Calcfoil stall+Eppler ext transition
18 | 250000 | 0 | XFOIL ncrit=9
19 | 250000 | 0.1 | JavaFoil+Calcfoil stall+Eppler ext transition
20 | 250000 | 0.1 | XFOIL ncrit=9
21 | 250000 | 0.25 | JavaFoil+Calcfoil stall+Eppler ext transition
22 | 250000 | 0.25 | XFOIL ncrit=9
23 | 250000 | 0.5 | JavaFoil+Calcfoil stall+Eppler ext transition
24 | 250000 | 0.5 | XFOIL ncrit=9
25 | 500000 | 0 | JavaFoil+Calcfoil stall+Eppler ext transition
26 | 500000 | 0 | XFOIL ncrit=9
27 | 500000 | 0.1 | JavaFoil+Calcfoil stall+Eppler ext transition
28 | 500000 | 0.1 | XFOIL ncrit=9
29 | 500000 | 0.25 | JavaFoil+Calcfoil stall+Eppler ext transition
30 | 500000 | 0.25 | XFOIL ncrit=9
31 | 500000 | 0.5 | JavaFoil+Calcfoil stall+Eppler ext transition
32 | 500000 | 0.5 | XFOIL ncrit=9
33 | 750000 | 0 | JavaFoil+Calcfoil stall+Eppler ext transition
34 | 750000 | 0 | XFOIL ncrit=9
35 | 750000 | 0.1 | JavaFoil+Calcfoil stall+Eppler ext transition
36 | 750000 | 0.1 | XFOIL ncrit=9
37 | 750000 | 0.25 | JavaFoil+Calcfoil stall+Eppler ext transition
38 | 750000 | 0.25 | XFOIL ncrit=9
39 | 750000 | 0.5 | JavaFoil+Calcfoil stall+Eppler ext transition
40 | 750000 | 0.5 | XFOIL ncrit=9
41 | 1000000 | 0 | JavaFoil+Calcfoil stall+Eppler ext transition
42 | 1000000 | 0 | XFOIL ncrit=9
43 | 1000000 | 0.1 | JavaFoil+Calcfoil stall+Eppler ext transition
44 | 1000000 | 0.1 | XFOIL ncrit=9
45 | 1000000 | 0.25 | JavaFoil+Calcfoil stall+Eppler ext transition
46 | 1000000 | 0.25 | XFOIL ncrit=9
47 | 1000000 | 0.5 | JavaFoil+Calcfoil stall+Eppler ext transition
48 | 1000000 | 0.5 | XFOIL ncrit=9
49 | 2000000 | 0 | JavaFoil+Calcfoil stall+Eppler ext transition
50 | 2000000 | 0 | XFOIL ncrit=9
51 | 2000000 | 0.1 | JavaFoil+Calcfoil stall+Eppler ext transition
52 | 2000000 | 0.1 | XFOIL ncrit=9
53 | 2000000 | 0.25 | JavaFoil+Calcfoil stall+Eppler ext transition
54 | 2000000 | 0.25 | XFOIL ncrit=9
55 | 2000000 | 0.5 | JavaFoil+Calcfoil stall+Eppler ext transition
56 | 2000000 | 0.5 | XFOIL ncrit=9
57 | 3000000 | 0 | JavaFoil+Calcfoil stall+Eppler ext transition
58 | 3000000 | 0 | XFOIL ncrit=9
59 | 3000000 | 0.1 | JavaFoil+Calcfoil stall+Eppler ext transition
60 | 3000000 | 0.1 | XFOIL ncrit=9
61 | 3000000 | 0.25 | JavaFoil+Calcfoil stall+Eppler ext transition
62 | 3000000 | 0.25 | XFOIL ncrit=9
63 | 3000000 | 0.5 | JavaFoil+Calcfoil stall+Eppler ext transition
64 | 3000000 | 0.5 | XFOIL ncrit=9
65 | 4000000 | 0 | JavaFoil+Calcfoil stall+Eppler ext transition
66 | 4000000 | 0 | XFOIL ncrit=9
67 | 4000000 | 0.1 | JavaFoil+Calcfoil stall+Eppler ext transition
68 | 4000000 | 0.1 | XFOIL ncrit=9
69 | 4000000 | 0.25 | JavaFoil+Calcfoil stall+Eppler ext transition
70 | 4000000 | 0.25 | XFOIL ncrit=9
71 | 4000000 | 0.5 | JavaFoil+Calcfoil stall+Eppler ext transition
72 | 4000000 | 0.5 | XFOIL ncrit=9
73 | 5000000 | 0 | JavaFoil+Calcfoil stall+Eppler ext transition
74 | 5000000 | 0 | XFOIL ncrit=9
75 | 5000000 | 0.1 | JavaFoil+Calcfoil stall+Eppler ext transition
76 | 5000000 | 0.1 | XFOIL ncrit=9
77 | 5000000 | 0.25 | JavaFoil+Calcfoil stall+Eppler ext transition
78 | 5000000 | 0.25 | XFOIL ncrit=9
79 | 5000000 | 0.5 | JavaFoil+Calcfoil stall+Eppler ext transition
80 | 5000000 | 0.5 | XFOIL ncrit=9
81 | 6000000 | 0 | JavaFoil+Calcfoil stall+Eppler ext transition
82 | 6000000 | 0 | XFOIL ncrit=9
83 | 6000000 | 0.1 | JavaFoil+Calcfoil stall+Eppler ext transition
84 | 6000000 | 0.1 | XFOIL ncrit=9
85 | 6000000 | 0.25 | JavaFoil+Calcfoil stall+Eppler ext transition
86 | 6000000 | 0.25 | XFOIL ncrit=9
87 | 6000000 | 0.5 | JavaFoil+Calcfoil stall+Eppler ext transition
88 | 6000000 | 0.5 | XFOIL ncrit=9
89 | 7000000 | 0 | JavaFoil+Calcfoil stall+Eppler ext transition
90 | 7000000 | 0 | XFOIL ncrit=9
91 | 7000000 | 0.1 | JavaFoil+Calcfoil stall+Eppler ext transition
92 | 7000000 | 0.1 | XFOIL ncrit=9
93 | 7000000 | 0.25 | JavaFoil+Calcfoil stall+Eppler ext transition
94 | 7000000 | 0.25 | XFOIL ncrit=9
95 | 7000000 | 0.5 | JavaFoil+Calcfoil stall+Eppler ext transition
96 | 7000000 | 0.5 | XFOIL ncrit=9
97 | 8000000 | 0 | JavaFoil+Calcfoil stall+Eppler ext transition
98 | 8000000 | 0 | XFOIL ncrit=9
99 | 8000000 | 0.1 | JavaFoil+Calcfoil stall+Eppler ext transition
100 | 8000000 | 0.1 | XFOIL ncrit=9
101 | 8000000 | 0.25 | JavaFoil+Calcfoil stall+Eppler ext transition
102 | 8000000 | 0.25 | XFOIL ncrit=9
103 | 8000000 | 0.5 | JavaFoil+Calcfoil stall+Eppler ext transition
104 | 8000000 | 0.5 | XFOIL ncrit=9
105 | 10000000 | 0 | JavaFoil+Calcfoil stall+Eppler ext transition
106 | 10000000 | 0 | XFOIL ncrit=9
107 | 10000000 | 0.1 | JavaFoil+Calcfoil stall+Eppler ext transition
108 | 10000000 | 0.1 | XFOIL ncrit=9
109 | 10000000 | 0.25 | JavaFoil+Calcfoil stall+Eppler ext transition
110 | 10000000 | 0.25 | XFOIL ncrit=9
111 | 10000000 | 0.5 | JavaFoil+Calcfoil stall+Eppler ext transition
112 | 10000000 | 0.5 | XFOIL ncrit=9
113 | 12000000 | 0 | JavaFoil+Calcfoil stall+Eppler ext transition
114 | 12000000 | 0 | XFOIL ncrit=9
115 | 12000000 | 0.1 | JavaFoil+Calcfoil stall+Eppler ext transition
116 | 12000000 | 0.1 | XFOIL ncrit=9
117 | 12000000 | 0.25 | JavaFoil+Calcfoil stall+Eppler ext transition
118 | 12000000 | 0.25 | XFOIL ncrit=9
119 | 12000000 | 0.5 | JavaFoil+Calcfoil stall+Eppler ext transition
120 | 12000000 | 0.5 | XFOIL ncrit=9
121 | 14000000 | 0 | JavaFoil+Calcfoil stall+Eppler ext transition
122 | 14000000 | 0 | XFOIL ncrit=9
123 | 14000000 | 0.1 | JavaFoil+Calcfoil stall+Eppler ext transition
124 | 14000000 | 0.1 | XFOIL ncrit=9
125 | 14000000 | 0.25 | JavaFoil+Calcfoil stall+Eppler ext transition
126 | 14000000 | 0.25 | XFOIL ncrit=9
127 | 14000000 | 0.5 | JavaFoil+Calcfoil stall+Eppler ext transition
128 | 14000000 | 0.5 | XFOIL ncrit=9
129 | 16000000 | 0 | JavaFoil+Calcfoil stall+Eppler ext transition
130 | 16000000 | 0 | XFOIL ncrit=9
131 | 16000000 | 0.1 | JavaFoil+Calcfoil stall+Eppler ext transition
132 | 16000000 | 0.1 | XFOIL ncrit=9
133 | 16000000 | 0.25 | JavaFoil+Calcfoil stall+Eppler ext transition
134 | 16000000 | 0.25 | XFOIL ncrit=9
135 | 16000000 | 0.5 | JavaFoil+Calcfoil stall+Eppler ext transition
136 | 16000000 | 0.5 | XFOIL ncrit=9
137 | 18000000 | 0 | JavaFoil+Calcfoil stall+Eppler ext transition
138 | 18000000 | 0 | XFOIL ncrit=9
139 | 18000000 | 0.1 | JavaFoil+Calcfoil stall+Eppler ext transition
140 | 18000000 | 0.1 | XFOIL ncrit=9
141 | 18000000 | 0.25 | JavaFoil+Calcfoil stall+Eppler ext transition
142 | 18000000 | 0.25 | XFOIL ncrit=9
143 | 18000000 | 0.5 | JavaFoil+Calcfoil stall+Eppler ext transition
144 | 18000000 | 0.5 | XFOIL ncrit=9
145 | 20000000 | 0 | JavaFoil+Calcfoil stall+Eppler ext transition
146 | 20000000 | 0 | XFOIL ncrit=9
147 | 20000000 | 0.1 | JavaFoil+Calcfoil stall+Eppler ext transition
148 | 20000000 | 0.1 | XFOIL ncrit=9
149 | 20000000 | 0.25 | JavaFoil+Calcfoil stall+Eppler ext transition
150 | 20000000 | 0.25 | XFOIL ncrit=9
151 | 20000000 | 0.5 | JavaFoil+Calcfoil stall+Eppler ext transition
152 | 20000000 | 0.5 | XFOIL ncrit=9

## 1. Re 50k Mach 0.00 (1)
BIGFOIL.COM POLAR EXPORT
GA 30-414
GA 30-414 |  |  |  | Cl Max: | 1.531 | at alpha= | 12 | deg
JavaFoil+Calcfoil stall+Eppler ext transition |  |  |  | L/D Max: | 40.735 | at alpha= | 6.5 | deg
Re: | 50000 |  |  | Cd Min: | 0.01821 | at alpha= | -1 | deg
Mach: | 0 |  |  | Cl=0 at alpha= | -2.9754 | deg
|  |  |  | @ Cl=0.1, Cd= | 0.018485
|  |  |  | @ Cl=0.4, Cd= | 0.019018
|  |  |  | @ Cl=0.6, Cd= | 0.020427
alpha (deg) | Cl | Cd | Cm | Cl/Cd
-20 | -0.751 | 0.29647 | -0.016 | -2.534
-19.5 | -0.764 | 0.27736 | -0.016 | -2.755
-19 | -0.776 | 0.25907 | -0.016 | -2.995
-18.5 | -0.787 | 0.25339 | -0.016 | -3.105
-18 | -0.796 | 0.23222 | -0.016 | -3.427
-17.5 | -0.804 | 0.22219 | -0.017 | -3.616
-17 | -0.809 | 0.21295 | -0.017 | -3.801
-16.5 | -0.813 | 0.19139 | -0.017 | -4.249
-16 | -0.815 | 0.19168 | -0.018 | -4.252
-15.5 | -0.814 | 0.17639 | -0.018 | -4.616
-15 | -0.811 | 0.16232 | -0.018 | -4.997
-14.5 | -0.805 | 0.15135 | -0.019 | -5.321
-14 | -0.797 | 0.143 | -0.019 | -5.572
-13.5 | -0.785 | 0.13257 | -0.019 | -5.924
-13 | -0.771 | 0.12565 | -0.02 | -6.136
-12.5 | -0.754 | 0.11667 | -0.02 | -6.459
-12 | -0.733 | 0.11017 | -0.021 | -6.656
-11.5 | -0.71 | 0.10273 | -0.021 | -6.909
-11 | -0.684 | 0.0947 | -0.021 | -7.218
-10.5 | -0.655 | 0.08832 | -0.022 | -7.413
-10 | -0.623 | 0.08281 | -0.023 | -7.524
-9.5 | -0.589 | 0.07724 | -0.024 | -7.625
-9 | -0.552 | 0.07235 | -0.024 | -7.634
-8.5 | -0.514 | 0.06751 | -0.025 | -7.61
-8 | -0.473 | 0.06396 | -0.025 | -7.396
-7.5 | -0.43 | 0.06024 | -0.026 | -7.144
-7 | -0.386 | 0.05631 | -0.027 | -6.858
-6.5 | -0.341 | 0.05299 | -0.028 | -6.436
-6 | -0.295 | 0.04947 | -0.03 | -5.971
-5.5 | -0.249 | 0.04682 | -0.033 | -5.318
-5 | -0.245 | 0.01954 | -0.058 | -12.521
-4.5 | -0.185 | 0.01905 | -0.059 | -9.711
-4 | -0.125 | 0.01902 | -0.059 | -6.556
-3.5 | -0.064 | 0.01927 | -0.06 | -3.316
-3 | -0.003 | 0.01886 | -0.059 | -0.152
-2.5 | 0.058 | 0.0186 | -0.06 | 3.14
-2 | 0.12 | 0.01843 | -0.06 | 6.5
-1.5 | 0.181 | 0.01827 | -0.061 | 9.922
-1 | 0.243 | 0.01821 | -0.061 | 13.332
-0.5 | 0.304 | 0.01823 | -0.061 | 16.687
0 | 0.354 | 0.01908 | -0.062 | 18.556
0.5 | 0.413 | 0.019 | -0.062 | 21.713
1 | 0.471 | 0.01938 | -0.063 | 24.281
1.5 | 0.528 | 0.01984 | -0.063 | 26.62
2 | 0.585 | 0.02032 | -0.063 | 28.808
2.5 | 0.644 | 0.02074 | -0.064 | 31.071
3 | 0.704 | 0.02123 | -0.065 | 33.14
3.5 | 0.769 | 0.02156 | -0.066 | 35.677
4 | 0.827 | 0.0223 | -0.067 | 37.063
4.5 | 0.883 | 0.02314 | -0.067 | 38.18
5 | 0.942 | 0.02406 | -0.068 | 39.149
5.5 | 0.999 | 0.025 | -0.068 | 39.939
6 | 1.054 | 0.02621 | -0.069 | 40.212
6.5 | 1.108 | 0.02719 | -0.069 | 40.735
7 | 1.161 | 0.02867 | -0.07 | 40.483
7.5 | 1.212 | 0.03034 | -0.07 | 39.947
8 | 1.262 | 0.03216 | -0.071 | 39.243
8.5 | 1.311 | 0.03498 | -0.071 | 37.471
9 | 1.356 | 0.0371 | -0.071 | 36.546
9.5 | 1.398 | 0.03959 | -0.071 | 35.31
10 | 1.438 | 0.04224 | -0.072 | 34.036
10.5 | 1.472 | 0.04546 | -0.072 | 32.381
11 | 1.499 | 0.04953 | -0.071 | 30.271
11.5 | 1.52 | 0.05471 | -0.071 | 27.78
12 | 1.531 | 0.0618 | -0.07 | 24.771
12.5 | 1.502 | 0.07768 | -0.065 | 19.338
13 | 1.483 | 0.09394 | -0.059 | 15.791
13.5 | 1.463 | 0.11212 | -0.05 | 13.045
14 | 1.471 | 0.12174 | -0.047 | 12.087
14.5 | 1.48 | 0.13079 | -0.044 | 11.313
15 | 1.489 | 0.14063 | -0.042 | 10.588
15.5 | 1.494 | 0.14967 | -0.04 | 9.985
16 | 1.5 | 0.15838 | -0.039 | 9.472
16.5 | 1.502 | 0.16901 | -0.038 | 8.889
17 | 1.502 | 0.17861 | -0.037 | 8.408

## 2. Re 50k Mach 0.00 (2)
BIGFOIL.COM POLAR EXPORT
GA 30-414
GA 30-414 |  |  |  | Cl Max: | 1.2123 | at alpha= | 11 | deg
XFOIL ncrit=9 |  |  |  | L/D Max: | 24.0012 | at alpha= | 11 | deg
Re: | 50000 |  |  | Cd Min: | 0.1369 | at alpha= | 13 | deg
Mach: | 0 |  |  | Cl=0 at alpha= | 0.22677 | deg
|  |  |  | @ Cl=0.1, Cd= | 0.039981
|  |  |  | @ Cl=0.4, Cd= | 0.051882
|  |  |  | @ Cl=0.6, Cd= | 0.062421
alpha (deg) | Cl | Cd | Cm | Cl/Cd
-10.5 | -0.2901 | 0.12135 | -0.0336 | -2.3906
-10 | -0.2889 | 0.11615 | -0.0331 | -2.4873
-9.5 | -0.2989 | 0.11199 | -0.032 | -2.669
-9 | -0.3156 | 0.10879 | -0.0293 | -2.901
-8.5 | -0.3448 | 0.1071 | -0.0237 | -3.2194
-8 | -0.3448 | 0.10239 | -0.018 | -3.3675
-7.5 | -0.3501 | 0.09804 | -0.0124 | -3.571
-7 | -0.3739 | 0.0951 | -0.0062 | -3.9317
-6 | -0.5881 | 0.06586 | -0.0218 | -8.9295
-5.5 | -0.598 | 0.05283 | -0.0232 | -11.3193
-5 | -0.5746 | 0.04812 | -0.0208 | -11.941
-4.5 | -0.5479 | 0.04276 | -0.0189 | -12.8134
-4 | -0.5159 | 0.0393 | -0.0167 | -13.1272
-3.5 | -0.481 | 0.03661 | -0.0145 | -13.1385
-3 | -0.4449 | 0.03467 | -0.0124 | -12.8324
-2.5 | -0.4084 | 0.03336 | -0.0102 | -12.2422
-2 | -0.3714 | 0.03245 | -0.0082 | -11.4453
-1.5 | -0.336 | 0.03182 | -0.0056 | -10.5594
-0.5 | -0.0863 | 0.03383 | -0.033 | -2.551
0 | -0.0288 | 0.03558 | -0.036 | -0.80944
0.5 | 0.0347 | 0.03764 | -0.0397 | 0.92189
1 | 0.0906 | 0.03962 | -0.0419 | 2.2867
1.5 | 0.1396 | 0.0415 | -0.0428 | 3.3639
2 | 0.208 | 0.04375 | -0.0462 | 4.7543
2.5 | 0.2428 | 0.04562 | -0.0448 | 5.3222
3 | 0.3141 | 0.04772 | -0.0479 | 6.5821
3.5 | 0.3402 | 0.04977 | -0.0453 | 6.8354
4 | 0.3971 | 0.05173 | -0.0461 | 7.6764
4.5 | 0.4367 | 0.05381 | -0.045 | 8.1156
5 | 0.4738 | 0.05609 | -0.0436 | 8.4471
5.5 | 0.5349 | 0.05756 | -0.0439 | 9.2929
6 | 0.5528 | 0.0606 | -0.0411 | 9.1221
6.5 | 0.6005 | 0.06244 | -0.0401 | 9.6172
7 | 0.6359 | 0.0648 | -0.0383 | 9.8133
7.5 | 0.6565 | 0.06821 | -0.0361 | 9.6247
8 | 0.7316 | 0.06737 | -0.0347 | 10.8594
8.5 | 0.7218 | 0.07347 | -0.0323 | 9.8244
9 | 0.7464 | 0.07686 | -0.0303 | 9.7112
9.5 | 0.7938 | 0.0778 | -0.0278 | 10.2031
10 | 1.1324 | 0.04818 | -0.027 | 23.5035
10.5 | 0.7984 | 0.0904 | -0.0256 | 8.8319
11 | 1.2123 | 0.05051 | -0.0203 | 24.0012
11.5 | 0.9986 | 0.07441 | -0.0125 | 13.4202
12 | 0.7772 | 0.11607 | -0.0279 | 6.696
12.5 | 0.7806 | 0.12415 | -0.029 | 6.2876
13 | 0.7579 | 0.1369 | -0.0336 | 5.5362

## 3. Re 50k Mach 0.10 (1)
BIGFOIL.COM POLAR EXPORT
GA 30-414
GA 30-414 |  |  |  | Cl Max: | 1.521 | at alpha= | 12 | deg
JavaFoil+Calcfoil stall+Eppler ext transition |  |  |  | L/D Max: | 40.563 | at alpha= | 6.5 | deg
Re: | 50000 |  |  | Cd Min: | 0.01822 | at alpha= | -1 | deg
Mach: | 0.1 |  |  | Cl=0 at alpha= | -2.9758 | deg
|  |  |  | @ Cl=0.1, Cd= | 0.018548
|  |  |  | @ Cl=0.4, Cd= | 0.019075
|  |  |  | @ Cl=0.6, Cd= | 0.020491
alpha (deg) | Cl | Cd | Cm | Cl/Cd
-20 | -0.703 | 0.30278 | -0.015 | -2.323
-19.5 | -0.719 | 0.29693 | -0.015 | -2.422
-19 | -0.734 | 0.27445 | -0.016 | -2.676
-18.5 | -0.748 | 0.25301 | -0.016 | -2.957
-18 | -0.761 | 0.23542 | -0.016 | -3.232
-17.5 | -0.772 | 0.22996 | -0.017 | -3.356
-17 | -0.781 | 0.21723 | -0.017 | -3.594
-16.5 | -0.788 | 0.20404 | -0.017 | -3.861
-16 | -0.793 | 0.19412 | -0.018 | -4.083
-15.5 | -0.795 | 0.17401 | -0.018 | -4.568
-15 | -0.795 | 0.17172 | -0.018 | -4.627
-14.5 | -0.791 | 0.15931 | -0.019 | -4.968
-14 | -0.785 | 0.14981 | -0.019 | -5.241
-13.5 | -0.776 | 0.13857 | -0.019 | -5.6
-13 | -0.764 | 0.12574 | -0.02 | -6.074
-12.5 | -0.748 | 0.12082 | -0.02 | -6.192
-12 | -0.729 | 0.11033 | -0.021 | -6.609
-11.5 | -0.707 | 0.10548 | -0.021 | -6.705
-11 | -0.682 | 0.09692 | -0.022 | -7.039
-10.5 | -0.654 | 0.08871 | -0.022 | -7.373
-10 | -0.623 | 0.08309 | -0.023 | -7.5
-9.5 | -0.59 | 0.07749 | -0.023 | -7.608
-9 | -0.553 | 0.07339 | -0.024 | -7.541
-8.5 | -0.515 | 0.06762 | -0.025 | -7.617
-8 | -0.475 | 0.06457 | -0.025 | -7.351
-7.5 | -0.432 | 0.06026 | -0.026 | -7.168
-7 | -0.388 | 0.05641 | -0.027 | -6.873
-6.5 | -0.342 | 0.05299 | -0.027 | -6.46
-6 | -0.297 | 0.04969 | -0.03 | -5.97
-5.5 | -0.25 | 0.04686 | -0.033 | -5.34
-5 | -0.246 | 0.01964 | -0.058 | -12.511
-4.5 | -0.186 | 0.01906 | -0.059 | -9.75
-4 | -0.125 | 0.01901 | -0.06 | -6.589
-3.5 | -0.064 | 0.01929 | -0.06 | -3.329
-3 | -0.003 | 0.01899 | -0.06 | -0.151
-2.5 | 0.059 | 0.01873 | -0.06 | 3.134
-2 | 0.12 | 0.01846 | -0.06 | 6.522
-1.5 | 0.182 | 0.01827 | -0.061 | 9.974
-1 | 0.244 | 0.01822 | -0.061 | 13.393
-0.5 | 0.306 | 0.01825 | -0.062 | 16.753
0 | 0.356 | 0.01912 | -0.062 | 18.604
0.5 | 0.414 | 0.01906 | -0.062 | 21.748
1 | 0.473 | 0.01944 | -0.063 | 24.318
1.5 | 0.531 | 0.01991 | -0.063 | 26.655
2 | 0.588 | 0.0204 | -0.064 | 28.832
2.5 | 0.647 | 0.02085 | -0.064 | 31.046
3 | 0.707 | 0.02132 | -0.065 | 33.154
3.5 | 0.773 | 0.02168 | -0.066 | 35.644
4 | 0.83 | 0.02243 | -0.067 | 37.022
4.5 | 0.887 | 0.0233 | -0.067 | 38.09
5 | 0.946 | 0.02423 | -0.068 | 39.064
5.5 | 1.003 | 0.02519 | -0.069 | 39.82
6 | 1.058 | 0.02641 | -0.069 | 40.076
6.5 | 1.112 | 0.02742 | -0.07 | 40.563
7 | 1.165 | 0.02891 | -0.07 | 40.308
7.5 | 1.217 | 0.03061 | -0.07 | 39.751
8 | 1.267 | 0.03252 | -0.071 | 38.96
8.5 | 1.316 | 0.0354 | -0.071 | 37.173
9 | 1.361 | 0.03754 | -0.072 | 36.247
9.5 | 1.403 | 0.04012 | -0.072 | 34.961
10 | 1.442 | 0.04288 | -0.072 | 33.626
10.5 | 1.475 | 0.04622 | -0.072 | 31.919
11 | 1.501 | 0.05061 | -0.071 | 29.651
11.5 | 1.52 | 0.05601 | -0.071 | 27.136
12 | 1.521 | 0.06481 | -0.069 | 23.467
12.5 | 1.489 | 0.08233 | -0.063 | 18.08
13 | 1.474 | 0.0977 | -0.058 | 15.091
13.5 | 1.461 | 0.11363 | -0.05 | 12.857
14 | 1.464 | 0.12415 | -0.045 | 11.795
14.5 | 1.476 | 0.13287 | -0.044 | 11.105
15 | 1.481 | 0.14281 | -0.041 | 10.371
15.5 | 1.486 | 0.15108 | -0.04 | 9.838
16 | 1.489 | 0.16125 | -0.039 | 9.234
16.5 | 1.488 | 0.17126 | -0.037 | 8.691
17 | 1.485 | 0.18133 | -0.036 | 8.19

## 4. Re 50k Mach 0.10 (2)
BIGFOIL.COM POLAR EXPORT
GA 30-414
GA 30-414 |  |  |  | Cl Max: | 1.1472 | at alpha= | 11.5 | deg
XFOIL ncrit=9 |  |  |  | L/D Max: | 19.3066 | at alpha= | 11.5 | deg
Re: | 50000 |  |  | Cd Min: | 0.13808 | at alpha= | 13 | deg
Mach: | 0.1 |  |  | Cl=0 at alpha= | 0.19269 | deg
|  |  |  | @ Cl=0.1, Cd= | 0.040156
|  |  |  | @ Cl=0.4, Cd= | 0.052429
|  |  |  | @ Cl=0.6, Cd= | 0.063611
alpha (deg) | Cl | Cd | Cm | Cl/Cd
-10.5 | -0.2882 | 0.12176 | -0.0338 | -2.367
-10 | -0.2864 | 0.11652 | -0.0332 | -2.4579
-9.5 | -0.2954 | 0.1123 | -0.0321 | -2.6305
-9 | -0.3101 | 0.1089 | -0.0294 | -2.8476
-8.5 | -0.343 | 0.10764 | -0.0237 | -3.1865
-8 | -0.3425 | 0.10287 | -0.018 | -3.3294
-7.5 | -0.348 | 0.09853 | -0.0125 | -3.5319
-7 | -0.3715 | 0.09557 | -0.0064 | -3.8872
-6 | -0.5865 | 0.06717 | -0.0217 | -8.7316
-5.5 | -0.5992 | 0.05407 | -0.0233 | -11.0819
-5 | -0.5768 | 0.04919 | -0.0209 | -11.726
-4.5 | -0.5511 | 0.04366 | -0.0191 | -12.6225
-4 | -0.5196 | 0.03991 | -0.0169 | -13.0193
-3.5 | -0.4848 | 0.0371 | -0.0148 | -13.0674
-3 | -0.4483 | 0.035 | -0.0127 | -12.8086
-2.5 | -0.4118 | 0.03364 | -0.0105 | -12.2414
-2 | -0.3748 | 0.03271 | -0.0084 | -11.4583
-1.5 | -0.3341 | 0.03219 | -0.0067 | -10.379
-1 | -0.2525 | 0.03224 | -0.0115 | -7.8319
-0.5 | -0.0868 | 0.03395 | -0.0332 | -2.5567
0 | -0.0269 | 0.03577 | -0.0367 | -0.75203
0.5 | 0.0429 | 0.03803 | -0.0413 | 1.1281
1 | 0.0877 | 0.03971 | -0.0416 | 2.2085
1.5 | 0.1429 | 0.04171 | -0.0434 | 3.426
2 | 0.1999 | 0.04382 | -0.0452 | 4.5618
2.5 | 0.2449 | 0.0458 | -0.0452 | 5.3472
3 | 0.3011 | 0.0479 | -0.0463 | 6.286
3.5 | 0.3438 | 0.04994 | -0.0457 | 6.8843
4 | 0.3887 | 0.05206 | -0.0452 | 7.4664
4.5 | 0.445 | 0.0539 | -0.0456 | 8.256
5 | 0.4723 | 0.05639 | -0.0434 | 8.3756
5.5 | 0.5293 | 0.05809 | -0.0433 | 9.1117
6 | 0.5574 | 0.06072 | -0.0412 | 9.1798
6.5 | 0.5889 | 0.0634 | -0.0394 | 9.2886
7 | 0.6472 | 0.06451 | -0.0385 | 10.0326
7.5 | 0.6551 | 0.06873 | -0.0359 | 9.5315
8 | 0.6958 | 0.0708 | -0.0341 | 9.8277
8.5 | 0.7315 | 0.07311 | -0.032 | 10.0055
9 | 0.7346 | 0.07857 | -0.0303 | 9.3496
9.5 | 0.8222 | 0.07524 | -0.0268 | 10.9277
10 | 0.7627 | 0.08843 | -0.0275 | 8.6249
11 | 0.7868 | 0.09982 | -0.0259 | 7.8822
11.5 | 1.1472 | 0.05942 | -0.0107 | 19.3066
12 | 0.77 | 0.11785 | -0.0285 | 6.5337
12.5 | 0.7753 | 0.12576 | -0.0296 | 6.1649
13 | 0.7559 | 0.13808 | -0.0339 | 5.4744

## 5. Re 50k Mach 0.25 (1)
BIGFOIL.COM POLAR EXPORT
GA 30-414
GA 30-414 |  |  |  | Cl Max: | 1.501 | at alpha= | 11 | deg
JavaFoil+Calcfoil stall+Eppler ext transition |  |  |  | L/D Max: | 39.654 | at alpha= | 6.5 | deg
Re: | 50000 |  |  | Cd Min: | 0.01841 | at alpha= | -0.5 | deg
Mach: | 0.25 |  |  | Cl=0 at alpha= | -2.9762 | deg
|  |  |  | @ Cl=0.1, Cd= | 0.01877
|  |  |  | @ Cl=0.4, Cd= | 0.019861
|  |  |  | @ Cl=0.6, Cd= | 0.020847
alpha (deg) | Cl | Cd | Cm | Cl/Cd
-18 | -0.435 | 0.36193 | -0.016 | -1.203
-17.5 | -0.48 | 0.32605 | -0.016 | -1.472
-17 | -0.521 | 0.28118 | -0.016 | -1.854
-16.5 | -0.559 | 0.26478 | -0.017 | -2.111
-16 | -0.593 | 0.23737 | -0.017 | -2.497
-15.5 | -0.622 | 0.21828 | -0.018 | -2.851
-15 | -0.647 | 0.20411 | -0.018 | -3.172
-14.5 | -0.668 | 0.18477 | -0.018 | -3.615
-14 | -0.683 | 0.17329 | -0.019 | -3.943
-13.5 | -0.694 | 0.1584 | -0.019 | -4.379
-13 | -0.698 | 0.14251 | -0.02 | -4.901
-12.5 | -0.698 | 0.13114 | -0.02 | -5.323
-12 | -0.692 | 0.12292 | -0.021 | -5.631
-11.5 | -0.681 | 0.11228 | -0.021 | -6.066
-11 | -0.665 | 0.10138 | -0.022 | -6.561
-10.5 | -0.644 | 0.09587 | -0.022 | -6.722
-10 | -0.619 | 0.08738 | -0.023 | -7.087
-9.5 | -0.59 | 0.08244 | -0.024 | -7.159
-9 | -0.557 | 0.07541 | -0.024 | -7.389
-8.5 | -0.521 | 0.07107 | -0.025 | -7.331
-8 | -0.482 | 0.06614 | -0.026 | -7.286
-7.5 | -0.44 | 0.06201 | -0.026 | -7.093
-7 | -0.396 | 0.05809 | -0.027 | -6.812
-6.5 | -0.35 | 0.05434 | -0.028 | -6.44
-6 | -0.303 | 0.05074 | -0.03 | -5.977
-5.5 | -0.256 | 0.04809 | -0.033 | -5.316
-5 | -0.208 | 0.04418 | -0.037 | -4.706
-4.5 | -0.191 | 0.0195 | -0.061 | -9.777
-4 | -0.129 | 0.01932 | -0.061 | -6.657
-3.5 | -0.066 | 0.01994 | -0.06 | -3.306
-3 | -0.003 | 0.01913 | -0.061 | -0.154
-2.5 | 0.06 | 0.01882 | -0.061 | 3.203
-2 | 0.124 | 0.01874 | -0.062 | 6.602
-1.5 | 0.187 | 0.01852 | -0.062 | 10.109
-1 | 0.251 | 0.01845 | -0.063 | 13.584
-0.5 | 0.314 | 0.01841 | -0.063 | 17.056
0 | 0.365 | 0.01989 | -0.064 | 18.337
0.5 | 0.425 | 0.01984 | -0.064 | 21.411
1 | 0.484 | 0.02015 | -0.064 | 24.041
1.5 | 0.544 | 0.0206 | -0.065 | 26.394
2 | 0.603 | 0.02086 | -0.065 | 28.906
2.5 | 0.664 | 0.02133 | -0.066 | 31.14
3 | 0.725 | 0.02185 | -0.067 | 33.18
3.5 | 0.792 | 0.02232 | -0.068 | 35.468
4 | 0.851 | 0.02313 | -0.069 | 36.779
4.5 | 0.91 | 0.02408 | -0.069 | 37.786
5 | 0.97 | 0.02516 | -0.07 | 38.55
5.5 | 1.027 | 0.0262 | -0.07 | 39.213
6 | 1.083 | 0.02757 | -0.071 | 39.293
6.5 | 1.138 | 0.0287 | -0.071 | 39.654
7 | 1.192 | 0.03039 | -0.072 | 39.207
7.5 | 1.244 | 0.03233 | -0.072 | 38.479
8 | 1.296 | 0.03474 | -0.073 | 37.297
8.5 | 1.342 | 0.03757 | -0.073 | 35.71
9 | 1.385 | 0.04025 | -0.073 | 34.412
9.5 | 1.426 | 0.04321 | -0.073 | 32.99
10 | 1.46 | 0.04664 | -0.073 | 31.298
10.5 | 1.485 | 0.05114 | -0.073 | 29.044
11 | 1.501 | 0.0573 | -0.072 | 26.2
11.5 | 1.496 | 0.06733 | -0.069 | 22.215
12 | 1.454 | 0.08657 | -0.062 | 16.793
12.5 | 1.436 | 0.1023 | -0.055 | 14.033
13 | 1.43 | 0.1146 | -0.05 | 12.478
13.5 | 1.431 | 0.12429 | -0.046 | 11.514
14 | 1.431 | 0.1352 | -0.042 | 10.582
14.5 | 1.428 | 0.14524 | -0.04 | 9.832
15 | 1.421 | 0.15572 | -0.039 | 9.128
15.5 | 1.41 | 0.1671 | -0.038 | 8.439
16 | 1.393 | 0.17904 | -0.036 | 7.781

## 6. Re 50k Mach 0.25 (2)
BIGFOIL.COM POLAR EXPORT
GA 30-414
GA 30-414 |  |  |  | Cl Max: | 0.8928 | at alpha= | 20 | deg
XFOIL ncrit=9 |  |  |  | L/D Max: | 9.7164 | at alpha= | 8 | deg
Re: | 50000 |  |  | Cd Min: | 0.24659 | at alpha= | 20 | deg
Mach: | 0.25 |  |  | Cl=0 at alpha= | 0.18426 | deg
|  |  |  | @ Cl=0.1, Cd= | 0.040726
|  |  |  | @ Cl=0.4, Cd= | 0.053004
|  |  |  | @ Cl=0.6, Cd= | 0.066234
alpha (deg) | Cl | Cd | Cm | Cl/Cd
-10 | -0.2744 | 0.1186 | -0.0341 | -2.3137
-9.5 | -0.2797 | 0.11415 | -0.0327 | -2.4503
-9 | -0.293 | 0.11072 | -0.0297 | -2.6463
-8.5 | -0.3347 | 0.11056 | -0.0236 | -3.0273
-8 | -0.3318 | 0.1055 | -0.0181 | -3.145
-7.5 | -0.3383 | 0.10122 | -0.0128 | -3.3422
-7 | -0.3602 | 0.09818 | -0.0072 | -3.6688
-6 | -0.579 | 0.07334 | -0.0217 | -7.8947
-5.5 | -0.5816 | 0.06543 | -0.0202 | -8.8889
-5 | -0.5826 | 0.05604 | -0.0206 | -10.3961
-4.5 | -0.5656 | 0.04898 | -0.0196 | -11.5476
-4 | -0.5389 | 0.04312 | -0.0182 | -12.4977
-3.5 | -0.5048 | 0.03972 | -0.016 | -12.709
-3 | -0.4687 | 0.0372 | -0.0138 | -12.5995
-2.5 | -0.4306 | 0.0354 | -0.0117 | -12.1638
-2 | -0.3933 | 0.03423 | -0.0094 | -11.4899
-1.5 | -0.3206 | 0.03433 | -0.013 | -9.3388
-1 | -0.2476 | 0.03425 | -0.0162 | -7.2292
-0.5 | -0.0718 | 0.03528 | -0.0378 | -2.0351
0 | -0.0206 | 0.03678 | -0.0396 | -0.56009
0.5 | 0.0353 | 0.03862 | -0.0416 | 0.91403
1 | 0.1072 | 0.04096 | -0.0458 | 2.6172
1.5 | 0.1437 | 0.04263 | -0.0444 | 3.3709
2 | 0.2071 | 0.0448 | -0.0468 | 4.6228
2.5 | 0.246 | 0.04682 | -0.0457 | 5.2542
3 | 0.3075 | 0.04894 | -0.0472 | 6.2832
3.5 | 0.3398 | 0.05114 | -0.0452 | 6.6445
4 | 0.4044 | 0.05314 | -0.0465 | 7.6101
4.5 | 0.4311 | 0.05556 | -0.044 | 7.7592
5 | 0.4711 | 0.05796 | -0.0428 | 8.128
5.5 | 0.5255 | 0.05988 | -0.0424 | 8.7759
6 | 0.5442 | 0.06311 | -0.0398 | 8.623
6.5 | 0.5912 | 0.06528 | -0.0387 | 9.0564
7 | 0.6196 | 0.06836 | -0.0367 | 9.0638
7.5 | 0.6403 | 0.0721 | -0.0348 | 8.8807
8 | 0.7057 | 0.07263 | -0.0331 | 9.7164
8.5 | 0.6902 | 0.07952 | -0.0313 | 8.6796
9 | 0.7246 | 0.08262 | -0.0295 | 8.7703
9.5 | 0.7231 | 0.08923 | -0.0287 | 8.1038
10 | 0.7589 | 0.09245 | -0.0269 | 8.2088
10.5 | 0.7419 | 0.10153 | -0.0277 | 7.3072
11 | 0.7383 | 0.10954 | -0.0285 | 6.74
11.5 | 0.7383 | 0.11763 | -0.0297 | 6.2765
12 | 0.743 | 0.12554 | -0.0309 | 5.9184
12.5 | 0.7272 | 0.13611 | -0.0346 | 5.3427
13 | 0.7508 | 0.14385 | -0.0356 | 5.2193
14.5 | 0.7169 | 0.17345 | -0.0504 | 4.1332
15 | 0.7329 | 0.18032 | -0.0523 | 4.0644
15.5 | 0.7497 | 0.18711 | -0.0543 | 4.0067
16 | 0.7706 | 0.19468 | -0.0562 | 3.9583
16.5 | 0.7982 | 0.20375 | -0.0578 | 3.9175
17 | 0.8083 | 0.20869 | -0.0603 | 3.8732
17.5 | 0.8112 | 0.21275 | -0.0639 | 3.8129
18 | 0.824 | 0.21903 | -0.0671 | 3.762
18.5 | 0.8472 | 0.22748 | -0.0692 | 3.7243
19 | 0.8674 | 0.23452 | -0.0716 | 3.6986
19.5 | 0.8713 | 0.23802 | -0.0761 | 3.6606
20 | 0.8928 | 0.24659 | -0.0787 | 3.6206

## 7. Re 50k Mach 0.50 (1)
BIGFOIL.COM POLAR EXPORT
GA 30-414
GA 30-414 |  |  |  | Cl Max: | 1.426 | at alpha= | 9 | deg
JavaFoil+Calcfoil stall+Eppler ext transition |  |  |  | L/D Max: | 35.795 | at alpha= | 5 | deg
Re: | 50000 |  |  | Cd Min: | 0.01955 | at alpha= | -1 | deg
Mach: | 0.5 |  |  | Cl=0 at alpha= | -2.9786 | deg
|  |  |  | @ Cl=0.1, Cd= | 0.019934
|  |  |  | @ Cl=0.4, Cd= | 0.021226
|  |  |  | @ Cl=0.6, Cd= | 0.022364
alpha (deg) | Cl | Cd | Cm | Cl/Cd
-20 | -0.96 | 0.45724 | -0.027 | -2.1
-19.5 | -0.933 | 0.43738 | -0.027 | -2.133
-19 | -0.906 | 0.43276 | -0.028 | -2.093
-18.5 | -0.879 | 0.42221 | -0.028 | -2.081
-18 | -0.851 | 0.42615 | -0.028 | -1.997
-17.5 | -0.824 | 0.4192 | -0.028 | -1.965
-17 | -0.796 | 0.42195 | -0.029 | -1.887
-16.5 | -0.769 | 0.40267 | -0.029 | -1.909
-16 | -0.737 | 0.33413 | -0.027 | -2.207
-15.5 | -0.709 | 0.33273 | -0.027 | -2.132
-15 | -0.682 | 0.33119 | -0.027 | -2.058
-14.5 | -0.654 | 0.32628 | -0.027 | -2.004
-14 | -0.626 | 0.32415 | -0.027 | -1.931
-13.5 | -0.598 | 0.30375 | -0.027 | -1.969
-13 | -0.57 | 0.30995 | -0.028 | -1.839
-12.5 | -0.542 | 0.29981 | -0.028 | -1.808
-12 | -0.514 | 0.29368 | -0.028 | -1.75
-11.5 | -0.484 | 0.27511 | -0.026 | -1.761
-11 | -0.456 | 0.22228 | -0.026 | -2.052
-10.5 | -0.428 | 0.22787 | -0.026 | -1.878
-10 | -0.4 | 0.22306 | -0.026 | -1.792
-9.5 | -0.372 | 0.21612 | -0.027 | -1.72
-9 | -0.343 | 0.18973 | -0.025 | -1.807
-8.5 | -0.314 | 0.1893 | -0.023 | -1.661
-8 | -0.439 | 0.09552 | -0.025 | -4.597
-7.5 | -0.439 | 0.07744 | -0.026 | -5.674
-7 | -0.412 | 0.07024 | -0.028 | -5.872
-6.5 | -0.374 | 0.06332 | -0.029 | -5.905
-6 | -0.329 | 0.0583 | -0.03 | -5.636
-5.5 | -0.279 | 0.054 | -0.031 | -5.164
-5 | -0.227 | 0.05021 | -0.034 | -4.517
-4.5 | -0.173 | 0.04636 | -0.038 | -3.738
-4 | -0.119 | 0.0418 | -0.044 | -2.847
-3.5 | -0.073 | 0.02069 | -0.067 | -3.548
-3 | -0.003 | 0.02034 | -0.067 | -0.162
-2.5 | 0.067 | 0.02005 | -0.068 | 3.355
-2 | 0.138 | 0.0198 | -0.068 | 6.975
-1.5 | 0.209 | 0.01965 | -0.069 | 10.641
-1 | 0.28 | 0.01955 | -0.069 | 14.326
-0.5 | 0.351 | 0.02007 | -0.07 | 17.478
0 | 0.404 | 0.02132 | -0.07 | 18.937
0.5 | 0.47 | 0.0217 | -0.071 | 21.666
1 | 0.536 | 0.02245 | -0.071 | 23.895
1.5 | 0.603 | 0.02236 | -0.072 | 26.977
2 | 0.671 | 0.023 | -0.073 | 29.171
2.5 | 0.744 | 0.02352 | -0.074 | 31.634
3 | 0.81 | 0.02445 | -0.075 | 33.138
3.5 | 0.875 | 0.0255 | -0.075 | 34.329
4 | 0.942 | 0.02674 | -0.076 | 35.22
4.5 | 1.006 | 0.02817 | -0.077 | 35.725
5 | 1.069 | 0.02987 | -0.077 | 35.795
5.5 | 1.13 | 0.03176 | -0.078 | 35.584
6 | 1.189 | 0.03389 | -0.078 | 35.085
6.5 | 1.246 | 0.03625 | -0.079 | 34.356
7 | 1.302 | 0.0396 | -0.079 | 32.877
7.5 | 1.35 | 0.04255 | -0.079 | 31.718
8 | 1.39 | 0.0466 | -0.079 | 29.831
8.5 | 1.42 | 0.0518 | -0.079 | 27.414
9 | 1.426 | 0.05978 | -0.077 | 23.864
9.5 | 1.353 | 0.0816 | -0.066 | 16.584
10 | 1.303 | 0.09859 | -0.054 | 13.217
10.5 | 1.256 | 0.11211 | -0.048 | 11.204
11 | 1.112 | 0.1359 | -0.037 | 8.18
11.5 | 0.819 | 0.21701 | -0.036 | 3.774
12 | 0.848 | 0.25909 | -0.04 | 3.272
12.5 | 0.875 | 0.28082 | -0.041 | 3.117
13 | 0.906 | 0.33078 | -0.046 | 2.738
13.5 | 0.933 | 0.32897 | -0.047 | 2.837
14 | 0.961 | 0.33487 | -0.047 | 2.869

## 8. Re 50k Mach 0.50 (2)
BIGFOIL.COM POLAR EXPORT
GA 30-414
GA 30-414 |  |  |  | Cl Max: | 0.9758 | at alpha= | 20 | deg
XFOIL ncrit=9 |  |  |  | L/D Max: | 7.2015 | at alpha= | 6 | deg
Re: | 50000 |  |  | Cd Min: | 0.27632 | at alpha= | 20 | deg
Mach: | 0.5 |  |  | Cl=0 at alpha= | 0.17379 | deg
|  |  |  | @ Cl=0.1, Cd= | 0.044904
|  |  |  | @ Cl=0.4, Cd= | 0.061485
|  |  |  | @ Cl=0.6, Cd= | 0.087213
alpha (deg) | Cl | Cd | Cm | Cl/Cd
-9 | -0.2765 | 0.12287 | -0.028 | -2.2503
-8.5 | -0.3181 | 0.12336 | -0.0223 | -2.5786
-8 | -0.3084 | 0.11726 | -0.0178 | -2.6301
-7.5 | -0.3154 | 0.11292 | -0.0135 | -2.7931
-7 | -0.3342 | 0.10963 | -0.009 | -3.0484
-6.5 | -0.3773 | 0.10818 | -0.0038 | -3.4877
-6 | -0.4446 | 0.09559 | -0.015 | -4.6511
-5.5 | -0.4981 | 0.08916 | -0.0142 | -5.5866
-4.5 | -0.5671 | 0.07252 | -0.0165 | -7.8199
-4 | -0.5734 | 0.06459 | -0.0165 | -8.8775
-3.5 | -0.5649 | 0.05762 | -0.0158 | -9.8039
-3 | -0.5305 | 0.051 | -0.0182 | -10.402
-2.5 | -0.4657 | 0.0458 | -0.0232 | -10.1681
-2 | -0.3982 | 0.04308 | -0.0256 | -9.2433
-1.5 | -0.3283 | 0.04159 | -0.0275 | -7.8937
-1 | -0.2551 | 0.04108 | -0.0293 | -6.2098
-0.5 | -0.1879 | 0.04081 | -0.0297 | -4.6043
0 | -0.0252 | 0.04087 | -0.0442 | -0.61659
0.5 | 0.0473 | 0.04277 | -0.0497 | 1.1059
1 | 0.0879 | 0.04448 | -0.0481 | 1.9762
1.5 | 0.1555 | 0.04685 | -0.05 | 3.3191
2 | 0.1889 | 0.04887 | -0.0473 | 3.8654
2.5 | 0.2555 | 0.05135 | -0.0486 | 4.9757
3 | 0.2828 | 0.05369 | -0.0455 | 5.2673
3.5 | 0.3318 | 0.0563 | -0.0447 | 5.8934
4 | 0.3739 | 0.05899 | -0.0433 | 6.3384
4.5 | 0.4056 | 0.06202 | -0.0413 | 6.5398
5 | 0.464 | 0.06478 | -0.041 | 7.1627
5.5 | 0.4753 | 0.0686 | -0.0381 | 6.9286
6 | 0.518 | 0.07193 | -0.0369 | 7.2014
6.5 | 0.5374 | 0.07616 | -0.0352 | 7.0562
7 | 0.5689 | 0.08026 | -0.0338 | 7.0882
7.5 | 0.5877 | 0.08507 | -0.0326 | 6.9084
8 | 0.6149 | 0.08981 | -0.0315 | 6.8467
8.5 | 0.6228 | 0.09581 | -0.031 | 6.5004
9 | 0.6527 | 0.10097 | -0.0303 | 6.4643
9.5 | 0.6661 | 0.10737 | -0.0303 | 6.2038
10 | 0.6723 | 0.1145 | -0.031 | 5.8716
10.5 | 0.6832 | 0.12168 | -0.032 | 5.6147
11 | 0.6967 | 0.12894 | -0.033 | 5.4033
11.5 | 0.6876 | 0.13741 | -0.0361 | 5.004
12 | 0.7065 | 0.14528 | -0.0379 | 4.863
14 | 0.7449 | 0.18393 | -0.0544 | 4.0499
14.5 | 0.7543 | 0.1894 | -0.0571 | 3.9826
15 | 0.7673 | 0.19586 | -0.0602 | 3.9176
15.5 | 0.7859 | 0.20328 | -0.0632 | 3.8661
16 | 0.8081 | 0.21132 | -0.066 | 3.8241
16.5 | 0.8383 | 0.22171 | -0.0684 | 3.7811
17 | 0.8542 | 0.22767 | -0.0718 | 3.7519
17.5 | 0.8659 | 0.23318 | -0.076 | 3.7134
18 | 0.8874 | 0.24173 | -0.0795 | 3.671
18.5 | 0.9201 | 0.25422 | -0.0818 | 3.6193
19 | 0.9261 | 0.2563 | -0.0872 | 3.6133
19.5 | 0.9465 | 0.26468 | -0.0911 | 3.576
20 | 0.9758 | 0.27632 | -0.0938 | 3.5314

## 9. Re 100k Mach 0.00 (1)
BIGFOIL.COM POLAR EXPORT
GA 30-414
GA 30-414 |  |  |  | Cl Max: | 1.626 | at alpha= | 13.5 | deg
JavaFoil+Calcfoil stall+Eppler ext transition |  |  |  | L/D Max: | 57.897 | at alpha= | 5 | deg
Re: | 100000 |  |  | Cd Min: | 0.01293 | at alpha= | 0.5 | deg
Mach: | 0 |  |  | Cl=0 at alpha= | -2.9754 | deg
|  |  |  | @ Cl=0.1, Cd= | 0.014066
|  |  |  | @ Cl=0.4, Cd= | 0.013235
|  |  |  | @ Cl=0.6, Cd= | 0.014253
alpha (deg) | Cl | Cd | Cm | Cl/Cd
-20 | -0.751 | 0.24846 | -0.016 | -3.024
-19.5 | -0.764 | 0.24402 | -0.016 | -3.132
-19 | -0.776 | 0.22549 | -0.017 | -3.442
-18.5 | -0.787 | 0.21575 | -0.017 | -3.647
-18 | -0.796 | 0.20046 | -0.017 | -3.971
-17.5 | -0.804 | 0.19098 | -0.017 | -4.209
-17 | -0.81 | 0.18026 | -0.018 | -4.492
-16.5 | -0.813 | 0.16703 | -0.018 | -4.87
-16 | -0.815 | 0.16285 | -0.018 | -5.006
-15.5 | -0.814 | 0.14918 | -0.018 | -5.459
-15 | -0.811 | 0.14111 | -0.019 | -5.75
-14.5 | -0.806 | 0.1343 | -0.019 | -6
-14 | -0.797 | 0.1251 | -0.019 | -6.371
-13.5 | -0.786 | 0.11796 | -0.02 | -6.661
-13 | -0.771 | 0.11032 | -0.021 | -6.993
-12.5 | -0.754 | 0.10327 | -0.021 | -7.301
-12 | -0.734 | 0.09758 | -0.021 | -7.518
-11.5 | -0.71 | 0.0921 | -0.022 | -7.711
-11 | -0.684 | 0.08493 | -0.022 | -8.053
-10.5 | -0.655 | 0.0793 | -0.023 | -8.263
-10 | -0.624 | 0.07427 | -0.024 | -8.396
-9.5 | -0.59 | 0.06985 | -0.025 | -8.439
-9 | -0.553 | 0.06556 | -0.025 | -8.434
-8.5 | -0.514 | 0.06116 | -0.026 | -8.408
-8 | -0.473 | 0.05771 | -0.026 | -8.204
-7.5 | -0.431 | 0.05419 | -0.027 | -7.953
-7 | -0.388 | 0.05049 | -0.03 | -7.685
-6.5 | -0.344 | 0.04655 | -0.033 | -7.39
-6 | -0.362 | 0.01612 | -0.057 | -22.461
-5.5 | -0.304 | 0.01607 | -0.057 | -18.919
-5 | -0.245 | 0.01556 | -0.058 | -15.739
-4.5 | -0.185 | 0.01519 | -0.059 | -12.184
-4 | -0.125 | 0.01524 | -0.059 | -8.185
-3.5 | -0.064 | 0.01529 | -0.06 | -4.179
-3 | -0.003 | 0.01465 | -0.061 | -0.195
-2.5 | 0.058 | 0.01429 | -0.061 | 4.089
-2 | 0.12 | 0.01396 | -0.062 | 8.586
-1.5 | 0.181 | 0.01372 | -0.063 | 13.216
-1 | 0.243 | 0.01362 | -0.063 | 17.826
-0.5 | 0.304 | 0.01359 | -0.064 | 22.393
0 | 0.368 | 0.01356 | -0.065 | 27.177
0.5 | 0.43 | 0.01293 | -0.065 | 33.275
1 | 0.492 | 0.01316 | -0.066 | 37.387
1.5 | 0.554 | 0.01338 | -0.066 | 41.358
2 | 0.603 | 0.01431 | -0.066 | 42.101
2.5 | 0.663 | 0.01468 | -0.066 | 45.13
3 | 0.738 | 0.01431 | -0.068 | 51.561
3.5 | 0.799 | 0.01498 | -0.069 | 53.327
4 | 0.86 | 0.01548 | -0.07 | 55.523
4.5 | 0.92 | 0.01614 | -0.07 | 57.013
5 | 0.98 | 0.01693 | -0.071 | 57.897
5.5 | 1.017 | 0.01875 | -0.07 | 54.257
6 | 1.072 | 0.01981 | -0.07 | 54.125
6.5 | 1.126 | 0.02068 | -0.071 | 54.438
7 | 1.178 | 0.02196 | -0.071 | 53.662
7.5 | 1.23 | 0.02339 | -0.071 | 52.569
8 | 1.279 | 0.02507 | -0.072 | 51.001
8.5 | 1.325 | 0.02783 | -0.072 | 47.61
9 | 1.371 | 0.02956 | -0.072 | 46.374
9.5 | 1.414 | 0.03162 | -0.073 | 44.728
10 | 1.455 | 0.03386 | -0.073 | 42.965
10.5 | 1.493 | 0.03606 | -0.073 | 41.412
11 | 1.528 | 0.03857 | -0.073 | 39.623
11.5 | 1.559 | 0.04151 | -0.073 | 37.555
12 | 1.585 | 0.04492 | -0.073 | 35.279
12.5 | 1.606 | 0.04872 | -0.073 | 32.959
13 | 1.621 | 0.05351 | -0.073 | 30.292
13.5 | 1.626 | 0.06027 | -0.072 | 26.979
14 | 1.621 | 0.06926 | -0.071 | 23.413
14.5 | 1.587 | 0.08638 | -0.066 | 18.376
15 | 1.557 | 0.10564 | -0.061 | 14.736
15.5 | 1.525 | 0.12642 | -0.053 | 12.061
16 | 1.522 | 0.13719 | -0.051 | 11.096
16.5 | 1.515 | 0.14875 | -0.047 | 10.187
17 | 1.512 | 0.1591 | -0.045 | 9.502
17.5 | 1.504 | 0.16886 | -0.043 | 8.907
18 | 1.489 | 0.17848 | -0.041 | 8.341
18.5 | 1.471 | 0.18775 | -0.04 | 7.835

## 10. Re 100k Mach 0.00 (2)
BIGFOIL.COM POLAR EXPORT
GA 30-414
GA 30-414 |  |  |  | Cl Max: | 1.3789 | at alpha= | 15.5 | deg
XFOIL ncrit=9 |  |  |  | L/D Max: | 50.6034 | at alpha= | 7.5 | deg
Re: | 100000 |  |  | Cd Min: | 0.22979 | at alpha= | 20 | deg
Mach: | 0 |  |  | Cl=0 at alpha= | -1.6091 | deg
|  |  |  | @ Cl=0.1, Cd= | 0.023391
|  |  |  | @ Cl=0.4, Cd= | 0.022703
|  |  |  | @ Cl=0.6, Cd= | 0.023417
alpha (deg) | Cl | Cd | Cm | Cl/Cd
-13 | -0.3494 | 0.14219 | -0.0374 | -2.4573
-12.5 | -0.3277 | 0.13585 | -0.0373 | -2.4122
-12 | -0.3709 | 0.1327 | -0.0453 | -2.795
-11.5 | -0.3153 | 0.12372 | -0.0401 | -2.5485
-11 | -0.3669 | 0.1201 | -0.0479 | -3.055
-10.5 | -0.3116 | 0.11171 | -0.0421 | -2.7894
-10 | -0.3591 | 0.10766 | -0.047 | -3.3355
-9.5 | -0.3208 | 0.10097 | -0.0415 | -3.1772
-9 | -0.3625 | 0.09895 | -0.0364 | -3.6635
-8.5 | -0.4577 | 0.09844 | -0.0309 | -4.6495
-8 | -0.6054 | 0.06365 | -0.0486 | -9.5114
-7.5 | -0.5899 | 0.05272 | -0.0526 | -11.1893
-7 | -0.5704 | 0.04332 | -0.0535 | -13.1671
-6.5 | -0.5375 | 0.03731 | -0.0528 | -14.4063
-6 | -0.4743 | 0.03392 | -0.0556 | -13.9829
-5.5 | -0.4317 | 0.0313 | -0.0542 | -13.7923
-5 | -0.3788 | 0.02942 | -0.0542 | -12.8756
-4.5 | -0.3091 | 0.02783 | -0.0571 | -11.1067
-4 | -0.2653 | 0.02682 | -0.0554 | -9.8919
-3.5 | -0.213 | 0.02604 | -0.0551 | -8.1797
-3 | -0.1455 | 0.0251 | -0.0573 | -5.7968
-2.5 | -0.1063 | 0.0249 | -0.0545 | -4.2691
-2 | -0.0627 | 0.02477 | -0.0524 | -2.5313
-1.5 | 0.0175 | 0.02361 | -0.0557 | 0.74121
-0.5 | 0.3905 | 0.02262 | -0.1006 | 17.2635
0 | 0.4227 | 0.0229 | -0.0969 | 18.4585
0.5 | 0.4588 | 0.02314 | -0.0934 | 19.8271
1 | 0.4975 | 0.02332 | -0.09 | 21.3336
1.5 | 0.5384 | 0.02345 | -0.0867 | 22.9595
2 | 0.582 | 0.02346 | -0.0837 | 24.8082
2.5 | 0.6279 | 0.02335 | -0.0809 | 26.8908
3 | 0.6766 | 0.0231 | -0.0784 | 29.29
3.5 | 0.7273 | 0.02272 | -0.0761 | 32.0114
4 | 0.7813 | 0.02219 | -0.0742 | 35.2096
4.5 | 0.8393 | 0.02152 | -0.0728 | 39.0009
5 | 0.879 | 0.02153 | -0.069 | 40.8268
5.5 | 0.9353 | 0.02096 | -0.0675 | 44.6231
6 | 0.9763 | 0.02097 | -0.0639 | 46.557
6.5 | 1.0195 | 0.021 | -0.0606 | 48.5476
7 | 1.0604 | 0.02123 | -0.0572 | 49.9482
7.5 | 1.0986 | 0.02171 | -0.0536 | 50.6034
8 | 1.1335 | 0.02245 | -0.0496 | 50.49
8.5 | 1.1646 | 0.02342 | -0.0452 | 49.7267
9 | 1.1906 | 0.02456 | -0.0403 | 48.4772
9.5 | 1.2119 | 0.02587 | -0.0348 | 46.8458
10 | 1.228 | 0.02736 | -0.0288 | 44.883
10.5 | 1.2432 | 0.02906 | -0.0231 | 42.7805
11 | 1.2574 | 0.03096 | -0.0178 | 40.6137
11.5 | 1.2686 | 0.03327 | -0.0128 | 38.1304
12 | 1.2836 | 0.03568 | -0.0087 | 35.9753
12.5 | 1.3048 | 0.03831 | -0.0057 | 34.059
13 | 1.3178 | 0.04134 | -0.0022 | 31.8771
13.5 | 1.3347 | 0.0445 | 0.0005 | 29.9933
14 | 1.3563 | 0.04774 | 0.0027 | 28.4101
14.5 | 1.3513 | 0.05201 | 0.006 | 25.9815
15 | 1.3565 | 0.05666 | 0.0081 | 23.9411
15.5 | 1.3789 | 0.06053 | 0.0093 | 22.7804
16 | 1.3423 | 0.06812 | 0.0112 | 19.7049
16.5 | 1.3297 | 0.07456 | 0.0117 | 17.834
17 | 1.3081 | 0.08303 | 0.0111 | 15.7545
17.5 | 1.2281 | 0.09906 | 0.0058 | 12.3975
18.5 | 0.8696 | 0.21256 | -0.0545 | 4.0911
19 | 0.8559 | 0.2168 | -0.0614 | 3.9479
19.5 | 0.8751 | 0.22478 | -0.0635 | 3.8931
20 | 0.8818 | 0.22979 | -0.0679 | 3.8374

## 11. Re 100k Mach 0.10 (1)
BIGFOIL.COM POLAR EXPORT
GA 30-414
GA 30-414 |  |  |  | Cl Max: | 1.62 | at alpha= | 13.5 | deg
JavaFoil+Calcfoil stall+Eppler ext transition |  |  |  | L/D Max: | 56.818 | at alpha= | 4.5 | deg
Re: | 100000 |  |  | Cd Min: | 0.01294 | at alpha= | 0.5 | deg
Mach: | 0.1 |  |  | Cl=0 at alpha= | -2.9758 | deg
|  |  |  | @ Cl=0.1, Cd= | 0.014058
|  |  |  | @ Cl=0.4, Cd= | 0.013255
|  |  |  | @ Cl=0.6, Cd= | 0.014273
alpha (deg) | Cl | Cd | Cm | Cl/Cd
-20 | -0.703 | 0.25184 | -0.016 | -2.793
-19.5 | -0.719 | 0.249 | -0.016 | -2.889
-19 | -0.735 | 0.22958 | -0.016 | -3.199
-18.5 | -0.749 | 0.22054 | -0.017 | -3.394
-18 | -0.761 | 0.20585 | -0.017 | -3.697
-17.5 | -0.772 | 0.19144 | -0.017 | -4.032
-17 | -0.781 | 0.18564 | -0.017 | -4.207
-16.5 | -0.788 | 0.17377 | -0.018 | -4.535
-16 | -0.793 | 0.16707 | -0.018 | -4.745
-15.5 | -0.795 | 0.15479 | -0.019 | -5.138
-15 | -0.795 | 0.14358 | -0.018 | -5.535
-14.5 | -0.792 | 0.13648 | -0.019 | -5.801
-14 | -0.785 | 0.12668 | -0.019 | -6.199
-13.5 | -0.776 | 0.11967 | -0.02 | -6.487
-13 | -0.764 | 0.11189 | -0.02 | -6.829
-12.5 | -0.748 | 0.10417 | -0.021 | -7.184
-12 | -0.73 | 0.09862 | -0.021 | -7.397
-11.5 | -0.708 | 0.09333 | -0.022 | -7.581
-11 | -0.683 | 0.08629 | -0.023 | -7.912
-10.5 | -0.655 | 0.07996 | -0.023 | -8.187
-10 | -0.624 | 0.07478 | -0.024 | -8.339
-9.5 | -0.59 | 0.0703 | -0.024 | -8.394
-9 | -0.554 | 0.06587 | -0.025 | -8.409
-8.5 | -0.516 | 0.06141 | -0.026 | -8.395
-8 | -0.475 | 0.05824 | -0.026 | -8.157
-7.5 | -0.433 | 0.05425 | -0.028 | -7.983
-7 | -0.389 | 0.05076 | -0.03 | -7.669
-6.5 | -0.345 | 0.04712 | -0.032 | -7.315
-6 | -0.357 | 0.01725 | -0.056 | -20.712
-5.5 | -0.305 | 0.0161 | -0.058 | -18.973
-5 | -0.246 | 0.0157 | -0.058 | -15.666
-4.5 | -0.186 | 0.01529 | -0.059 | -12.163
-4 | -0.125 | 0.0152 | -0.06 | -8.242
-3.5 | -0.064 | 0.01529 | -0.06 | -4.201
-3 | -0.003 | 0.01462 | -0.061 | -0.197
-2.5 | 0.059 | 0.01428 | -0.062 | 4.112
-2 | 0.12 | 0.01395 | -0.062 | 8.637
-1.5 | 0.182 | 0.01374 | -0.063 | 13.268
-1 | 0.244 | 0.01373 | -0.064 | 17.778
-0.5 | 0.306 | 0.01359 | -0.064 | 22.495
0 | 0.37 | 0.01355 | -0.065 | 27.327
0.5 | 0.432 | 0.01294 | -0.065 | 33.418
1 | 0.494 | 0.01317 | -0.066 | 37.537
1.5 | 0.556 | 0.01342 | -0.067 | 41.462
2 | 0.605 | 0.01437 | -0.066 | 42.119
2.5 | 0.666 | 0.01475 | -0.067 | 45.135
3 | 0.726 | 0.01515 | -0.067 | 47.931
3.5 | 0.803 | 0.01505 | -0.069 | 53.349
4 | 0.864 | 0.01557 | -0.07 | 55.469
4.5 | 0.925 | 0.01627 | -0.071 | 56.818
5 | 0.965 | 0.01802 | -0.07 | 53.569
5.5 | 1.022 | 0.01889 | -0.07 | 54.076
6 | 1.077 | 0.01997 | -0.071 | 53.907
6.5 | 1.13 | 0.02086 | -0.071 | 54.177
7 | 1.183 | 0.02217 | -0.071 | 53.361
7.5 | 1.234 | 0.02363 | -0.072 | 52.234
8 | 1.283 | 0.02539 | -0.072 | 50.546
8.5 | 1.33 | 0.02817 | -0.072 | 47.223
9 | 1.376 | 0.02992 | -0.073 | 45.97
9.5 | 1.419 | 0.03208 | -0.073 | 44.23
10 | 1.459 | 0.0343 | -0.073 | 42.542
10.5 | 1.497 | 0.03661 | -0.073 | 40.891
11 | 1.531 | 0.03918 | -0.074 | 39.086
11.5 | 1.561 | 0.04225 | -0.074 | 36.939
12 | 1.586 | 0.04567 | -0.074 | 34.716
12.5 | 1.605 | 0.04988 | -0.073 | 32.171
13 | 1.617 | 0.05517 | -0.073 | 29.313
13.5 | 1.62 | 0.06226 | -0.072 | 26.028
14 | 1.602 | 0.0742 | -0.07 | 21.589
14.5 | 1.57 | 0.09146 | -0.065 | 17.166
15 | 1.53 | 0.11385 | -0.058 | 13.442
15.5 | 1.513 | 0.12934 | -0.053 | 11.702
16 | 1.505 | 0.14109 | -0.049 | 10.668
16.5 | 1.499 | 0.15155 | -0.046 | 9.889
17 | 1.492 | 0.16197 | -0.043 | 9.214
17.5 | 1.482 | 0.1716 | -0.041 | 8.638
18 | 1.464 | 0.18186 | -0.04 | 8.052
18.5 | 1.444 | 0.19293 | -0.04 | 7.485

## 12. Re 100k Mach 0.10 (2)
BIGFOIL.COM POLAR EXPORT
GA 30-414
GA 30-414 |  |  |  | Cl Max: | 1.3628 | at alpha= | 15.5 | deg
XFOIL ncrit=9 |  |  |  | L/D Max: | 50.4113 | at alpha= | 7.5 | deg
Re: | 100000 |  |  | Cd Min: | 0.2308 | at alpha= | 20 | deg
Mach: | 0.1 |  |  | Cl=0 at alpha= | -1.7943 | deg
|  |  |  | @ Cl=0.1, Cd= | 0.024105
|  |  |  | @ Cl=0.4, Cd= | 0.022752
|  |  |  | @ Cl=0.6, Cd= | 0.023504
alpha (deg) | Cl | Cd | Cm | Cl/Cd
-13 | -0.3459 | 0.14256 | -0.0373 | -2.4263
-12.5 | -0.3257 | 0.1363 | -0.0375 | -2.3896
-12 | -0.3697 | 0.13337 | -0.0455 | -2.772
-11.5 | -0.3128 | 0.12419 | -0.0402 | -2.5187
-11 | -0.3652 | 0.12077 | -0.0481 | -3.0239
-10.5 | -0.3085 | 0.11222 | -0.0422 | -2.7491
-10 | -0.3573 | 0.10835 | -0.0471 | -3.2976
-9.5 | -0.3175 | 0.10157 | -0.0414 | -3.1259
-9 | -0.3609 | 0.09972 | -0.0363 | -3.6191
-8.5 | -0.4561 | 0.09927 | -0.031 | -4.5945
-8 | -0.6014 | 0.06452 | -0.0497 | -9.3211
-7.5 | -0.5832 | 0.05413 | -0.0536 | -10.7741
-7 | -0.5663 | 0.04449 | -0.0548 | -12.7287
-6.5 | -0.5372 | 0.03817 | -0.0538 | -14.0739
-6 | -0.4765 | 0.03451 | -0.0563 | -13.8076
-5.5 | -0.4318 | 0.03167 | -0.0552 | -13.6344
-5 | -0.3811 | 0.02975 | -0.0548 | -12.8101
-4.5 | -0.308 | 0.02803 | -0.0582 | -10.9882
-4 | -0.2651 | 0.02701 | -0.0561 | -9.8149
-3.5 | -0.2155 | 0.02621 | -0.0554 | -8.2221
-3 | -0.1427 | 0.02524 | -0.0583 | -5.6537
-2.5 | -0.1045 | 0.02499 | -0.0554 | -4.1817
-2 | -0.0625 | 0.02489 | -0.0529 | -2.511
-0.5 | 0.3932 | 0.02269 | -0.1011 | 17.3292
0 | 0.4248 | 0.02298 | -0.0972 | 18.4856
0.5 | 0.4604 | 0.02322 | -0.0936 | 19.8277
1 | 0.4987 | 0.02342 | -0.0901 | 21.2938
1.5 | 0.5396 | 0.02355 | -0.0868 | 22.913
2 | 0.5836 | 0.02355 | -0.0837 | 24.7813
2.5 | 0.6304 | 0.02342 | -0.081 | 26.9172
3 | 0.68 | 0.02313 | -0.0785 | 29.399
3.5 | 0.7324 | 0.0227 | -0.0763 | 32.2643
4 | 0.7881 | 0.02212 | -0.0746 | 35.6284
4.5 | 0.8354 | 0.02187 | -0.0717 | 38.1984
5 | 0.8825 | 0.0216 | -0.0688 | 40.8565
5.5 | 0.9374 | 0.02112 | -0.067 | 44.3845
6 | 0.9832 | 0.02097 | -0.064 | 46.886
6.5 | 1.0242 | 0.02109 | -0.0603 | 48.5633
7 | 1.0646 | 0.02136 | -0.0567 | 49.8408
7.5 | 1.103 | 0.02188 | -0.053 | 50.4113
8 | 1.1387 | 0.02265 | -0.0491 | 50.2737
8.5 | 1.1704 | 0.02367 | -0.0447 | 49.4466
9 | 1.1958 | 0.02486 | -0.0396 | 48.1014
9.5 | 1.2163 | 0.0262 | -0.034 | 46.4237
10 | 1.2282 | 0.02774 | -0.0273 | 44.2754
10.5 | 1.2406 | 0.02955 | -0.0212 | 41.9831
11 | 1.2573 | 0.03155 | -0.0164 | 39.851
11.5 | 1.267 | 0.03391 | -0.0112 | 37.3636
12 | 1.2895 | 0.03633 | -0.008 | 35.4941
12.5 | 1.299 | 0.03928 | -0.0039 | 33.0703
13 | 1.3122 | 0.04243 | -0.0006 | 30.9262
13.5 | 1.3277 | 0.04577 | 0.0022 | 29.0081
14 | 1.347 | 0.0492 | 0.0044 | 27.378
14.5 | 1.3488 | 0.05335 | 0.0072 | 25.2821
15 | 1.3438 | 0.05876 | 0.0095 | 22.8693
15.5 | 1.3628 | 0.06292 | 0.0107 | 21.6592
16 | 1.3195 | 0.0715 | 0.0119 | 18.4545
16.5 | 1.2825 | 0.08083 | 0.0111 | 15.8666
17 | 1.2824 | 0.08742 | 0.0106 | 14.6694
17.5 | 1.1967 | 0.10526 | 0.0035 | 11.369
18.5 | 0.8677 | 0.21336 | -0.0555 | 4.0668
19 | 0.8579 | 0.21775 | -0.0619 | 3.9398
19.5 | 0.8751 | 0.22561 | -0.0645 | 3.8788
20 | 0.8842 | 0.2308 | -0.0686 | 3.831

## 13. Re 100k Mach 0.25 (1)
BIGFOIL.COM POLAR EXPORT
GA 30-414
GA 30-414 |  |  |  | Cl Max: | 1.585 | at alpha= | 12.5 | deg
JavaFoil+Calcfoil stall+Eppler ext transition |  |  |  | L/D Max: | 55.476 | at alpha= | 4 | deg
Re: | 100000 |  |  | Cd Min: | 0.01357 | at alpha= | 1 | deg
Mach: | 0.25 |  |  | Cl=0 at alpha= | -2.9762 | deg
|  |  |  | @ Cl=0.1, Cd= | 0.014265
|  |  |  | @ Cl=0.4, Cd= | 0.01398
|  |  |  | @ Cl=0.6, Cd= | 0.014689
alpha (deg) | Cl | Cd | Cm | Cl/Cd
-18 | -0.435 | 0.27826 | -0.016 | -1.564
-17.5 | -0.48 | 0.25834 | -0.016 | -1.858
-17 | -0.521 | 0.24138 | -0.017 | -2.16
-16.5 | -0.559 | 0.22193 | -0.017 | -2.519
-16 | -0.593 | 0.20596 | -0.017 | -2.878
-15.5 | -0.622 | 0.17573 | -0.018 | -3.542
-15 | -0.648 | 0.17302 | -0.018 | -3.743
-14.5 | -0.668 | 0.15434 | -0.019 | -4.328
-14 | -0.683 | 0.1429 | -0.019 | -4.783
-13.5 | -0.694 | 0.13364 | -0.02 | -5.191
-13 | -0.699 | 0.12169 | -0.02 | -5.741
-12.5 | -0.698 | 0.11189 | -0.021 | -6.241
-12 | -0.692 | 0.10561 | -0.021 | -6.557
-11.5 | -0.681 | 0.09927 | -0.022 | -6.864
-11 | -0.665 | 0.09082 | -0.022 | -7.327
-10.5 | -0.645 | 0.08422 | -0.023 | -7.656
-10 | -0.62 | 0.07794 | -0.024 | -7.95
-9.5 | -0.591 | 0.07343 | -0.025 | -8.044
-9 | -0.558 | 0.06759 | -0.025 | -8.251
-8.5 | -0.521 | 0.06357 | -0.026 | -8.203
-8 | -0.482 | 0.05984 | -0.027 | -8.062
-7.5 | -0.44 | 0.05559 | -0.027 | -7.919
-7 | -0.396 | 0.05212 | -0.029 | -7.606
-6.5 | -0.352 | 0.04819 | -0.032 | -7.302
-6 | -0.307 | 0.04363 | -0.036 | -7.041
-5.5 | -0.313 | 0.01643 | -0.059 | -19.047
-5 | -0.252 | 0.016 | -0.06 | -15.766
-4.5 | -0.191 | 0.01548 | -0.061 | -12.327
-4 | -0.129 | 0.01541 | -0.061 | -8.348
-3.5 | -0.066 | 0.01556 | -0.062 | -4.24
-3 | -0.003 | 0.01483 | -0.063 | -0.199
-2.5 | 0.06 | 0.01444 | -0.063 | 4.175
-2 | 0.124 | 0.01416 | -0.064 | 8.737
-1.5 | 0.187 | 0.01391 | -0.065 | 13.463
-1 | 0.251 | 0.0139 | -0.065 | 18.037
-0.5 | 0.314 | 0.01379 | -0.066 | 22.78
0 | 0.381 | 0.01404 | -0.067 | 27.101
0.5 | 0.444 | 0.01384 | -0.067 | 32.098
1 | 0.508 | 0.01357 | -0.068 | 37.43
1.5 | 0.559 | 0.01458 | -0.067 | 38.346
2 | 0.619 | 0.01474 | -0.067 | 42.006
2.5 | 0.682 | 0.01512 | -0.068 | 45.105
3 | 0.744 | 0.01558 | -0.069 | 47.752
3.5 | 0.825 | 0.01544 | -0.071 | 53.414
4 | 0.887 | 0.01599 | -0.072 | 55.476
4.5 | 0.929 | 0.01776 | -0.071 | 52.317
5 | 0.988 | 0.0188 | -0.071 | 52.546
5.5 | 1.045 | 0.01973 | -0.072 | 52.959
6 | 1.101 | 0.02093 | -0.072 | 52.601
6.5 | 1.155 | 0.02196 | -0.073 | 52.622
7 | 1.209 | 0.0234 | -0.073 | 51.645
7.5 | 1.26 | 0.02518 | -0.073 | 50.043
8 | 1.309 | 0.02774 | -0.074 | 47.202
8.5 | 1.356 | 0.02997 | -0.074 | 45.263
9 | 1.401 | 0.03215 | -0.074 | 43.568
9.5 | 1.442 | 0.03473 | -0.074 | 41.532
10 | 1.481 | 0.03706 | -0.075 | 39.949
10.5 | 1.515 | 0.03982 | -0.075 | 38.047
11 | 1.544 | 0.04315 | -0.075 | 35.785
11.5 | 1.566 | 0.04709 | -0.075 | 33.256
12 | 1.58 | 0.0518 | -0.075 | 30.499
12.5 | 1.585 | 0.05802 | -0.074 | 27.317
13 | 1.577 | 0.0667 | -0.072 | 23.639
13.5 | 1.537 | 0.08319 | -0.068 | 18.477
14 | 1.48 | 0.10778 | -0.059 | 13.732
14.5 | 1.45 | 0.12484 | -0.052 | 11.613
15 | 1.432 | 0.13699 | -0.047 | 10.456
15.5 | 1.419 | 0.14662 | -0.046 | 9.681
16 | 1.397 | 0.15786 | -0.042 | 8.852
16.5 | 1.374 | 0.16893 | -0.04 | 8.135
17 | 1.346 | 0.18236 | -0.038 | 7.382
17.5 | 1.311 | 0.19503 | -0.037 | 6.722

## 14. Re 100k Mach 0.25 (2)
BIGFOIL.COM POLAR EXPORT
GA 30-414
GA 30-414 |  |  |  | Cl Max: | 1.3046 | at alpha= | 14.5 | deg
XFOIL ncrit=9 |  |  |  | L/D Max: | 48.149 | at alpha= | 7 | deg
Re: | 100000 |  |  | Cd Min: | 0.23058 | at alpha= | 19.5 | deg
Mach: | 0.25 |  |  | Cl=0 at alpha= | -1.4596 | deg
|  |  |  | @ Cl=0.1, Cd= | 0.024744
|  |  |  | @ Cl=0.4, Cd= | 0.023314
|  |  |  | @ Cl=0.6, Cd= | 0.024089
alpha (deg) | Cl | Cd | Cm | Cl/Cd
-12.5 | -0.3167 | 0.13874 | -0.0386 | -2.2827
-12 | -0.3374 | 0.13402 | -0.0436 | -2.5175
-11.5 | -0.3012 | 0.12666 | -0.0412 | -2.378
-11 | -0.3271 | 0.12169 | -0.0457 | -2.688
-10.5 | -0.2935 | 0.11483 | -0.0427 | -2.556
-10 | -0.3478 | 0.11201 | -0.0476 | -3.1051
-9.5 | -0.3034 | 0.10481 | -0.041 | -2.8948
-9 | -0.3541 | 0.1039 | -0.0351 | -3.4081
-8.5 | -0.4462 | 0.10364 | -0.0314 | -4.3053
-7.5 | -0.5408 | 0.06145 | -0.0583 | -8.8007
-7 | -0.5367 | 0.05072 | -0.0614 | -10.5816
-6.5 | -0.525 | 0.04274 | -0.0604 | -12.2836
-6 | -0.4836 | 0.03824 | -0.0602 | -12.6464
-5.5 | -0.4274 | 0.0339 | -0.0615 | -12.6077
-5 | -0.3848 | 0.0317 | -0.0594 | -12.1388
-4.5 | -0.3349 | 0.02984 | -0.0583 | -11.2232
-4 | -0.2604 | 0.02805 | -0.0613 | -9.2834
-3.5 | -0.2178 | 0.02716 | -0.0588 | -8.0191
-3 | -0.1698 | 0.02648 | -0.0572 | -6.4124
-2.5 | -0.105 | 0.02577 | -0.0582 | -4.0745
-2 | -0.0526 | 0.02543 | -0.0569 | -2.0684
-1.5 | -0.0125 | 0.02528 | -0.0536 | -0.49446
0 | 0.4513 | 0.02307 | -0.1013 | 19.5622
0.5 | 0.487 | 0.02327 | -0.0973 | 20.9282
1 | 0.5257 | 0.02343 | -0.0934 | 22.437
2.5 | 0.6283 | 0.02434 | -0.0792 | 25.8135
3 | 0.6798 | 0.02404 | -0.0766 | 28.2779
3.5 | 0.7349 | 0.02356 | -0.0744 | 31.1927
4 | 0.7954 | 0.02287 | -0.0728 | 34.7792
4.5 | 0.8427 | 0.02268 | -0.0695 | 37.1561
5 | 0.8957 | 0.02226 | -0.0669 | 40.2381
5.5 | 0.9439 | 0.02209 | -0.0637 | 42.7297
6 | 0.9958 | 0.02185 | -0.0609 | 45.5744
6.5 | 1.0403 | 0.02196 | -0.0573 | 47.3725
7 | 1.0795 | 0.02242 | -0.053 | 48.149
7.5 | 1.1152 | 0.02317 | -0.0484 | 48.1312
8 | 1.1465 | 0.02418 | -0.0434 | 47.4152
8.5 | 1.1726 | 0.02538 | -0.0378 | 46.2017
9 | 1.1933 | 0.02675 | -0.0317 | 44.6093
9.5 | 1.2093 | 0.0283 | -0.0251 | 42.7314
10 | 1.2277 | 0.03011 | -0.0194 | 40.7738
10.5 | 1.2336 | 0.03244 | -0.013 | 38.0271
11 | 1.25 | 0.03489 | -0.0084 | 35.8269
11.5 | 1.2574 | 0.03788 | -0.0036 | 33.1943
12 | 1.2709 | 0.04098 | 0.0002 | 31.0127
12.5 | 1.2855 | 0.04436 | 0.0034 | 28.9788
13 | 1.291 | 0.0485 | 0.0066 | 26.6186
13.5 | 1.2874 | 0.05357 | 0.0094 | 24.0321
14 | 1.2898 | 0.05869 | 0.0115 | 21.9765
14.5 | 1.3046 | 0.0632 | 0.013 | 20.6424
15 | 1.2476 | 0.07363 | 0.0129 | 16.9442
15.5 | 1.1718 | 0.08868 | 0.0084 | 13.2138
16 | 0.9966 | 0.1265 | -0.012 | 7.8783
16.5 | 0.8425 | 0.17627 | -0.041 | 4.7796
17 | 0.8579 | 0.18574 | -0.0437 | 4.6188
17.5 | 0.8553 | 0.20441 | -0.0518 | 4.1842
18 | 0.8407 | 0.20934 | -0.0587 | 4.016
18.5 | 0.8649 | 0.21779 | -0.0603 | 3.9713
19 | 0.8698 | 0.223 | -0.0651 | 3.9004
19.5 | 0.8821 | 0.23058 | -0.0689 | 3.8256

## 15. Re 100k Mach 0.50 (1)
BIGFOIL.COM POLAR EXPORT
GA 30-414
GA 30-414 |  |  |  | Cl Max: | 1.469 | at alpha= | 9.5 | deg
JavaFoil+Calcfoil stall+Eppler ext transition |  |  |  | L/D Max: | 48.098 | at alpha= | 4.5 | deg
Re: | 100000 |  |  | Cd Min: | 0.01475 | at alpha= | -1 | deg
Mach: | 0.5 |  |  | Cl=0 at alpha= | -2.9786 | deg
|  |  |  | @ Cl=0.1, Cd= | 0.015345
|  |  |  | @ Cl=0.4, Cd= | 0.015653
|  |  |  | @ Cl=0.6, Cd= | 0.016079
alpha (deg) | Cl | Cd | Cm | Cl/Cd
-20 | -0.96 | 0.35647 | -0.027 | -2.694
-19.5 | -0.933 | 0.34682 | -0.027 | -2.69
-19 | -0.906 | 0.34196 | -0.028 | -2.649
-18.5 | -0.879 | 0.33862 | -0.028 | -2.595
-18 | -0.851 | 0.32472 | -0.028 | -2.621
-17.5 | -0.824 | 0.32807 | -0.028 | -2.511
-17 | -0.796 | 0.31673 | -0.029 | -2.514
-16.5 | -0.769 | 0.31582 | -0.029 | -2.434
-16 | -0.738 | 0.26885 | -0.027 | -2.744
-15.5 | -0.71 | 0.26734 | -0.027 | -2.654
-15 | -0.682 | 0.25469 | -0.027 | -2.676
-14.5 | -0.654 | 0.25162 | -0.027 | -2.599
-14 | -0.626 | 0.24167 | -0.027 | -2.59
-13.5 | -0.598 | 0.24366 | -0.028 | -2.454
-13 | -0.57 | 0.24505 | -0.028 | -2.327
-12.5 | -0.542 | 0.23171 | -0.028 | -2.339
-12 | -0.514 | 0.23452 | -0.028 | -2.192
-11.5 | -0.484 | 0.21158 | -0.026 | -2.289
-11 | -0.456 | 0.17974 | -0.026 | -2.539
-10.5 | -0.428 | 0.17857 | -0.026 | -2.397
-10 | -0.4 | 0.1743 | -0.026 | -2.294
-9.5 | -0.372 | 0.16914 | -0.027 | -2.197
-9 | -0.343 | 0.14819 | -0.025 | -2.314
-8.5 | -0.314 | 0.14556 | -0.023 | -2.16
-8 | -0.439 | 0.08097 | -0.025 | -5.424
-7.5 | -0.44 | 0.06825 | -0.027 | -6.439
-7 | -0.413 | 0.06028 | -0.029 | -6.845
-6.5 | -0.374 | 0.0548 | -0.03 | -6.828
-6 | -0.329 | 0.05052 | -0.031 | -6.508
-5.5 | -0.28 | 0.04648 | -0.035 | -6.02
-5 | -0.23 | 0.04116 | -0.042 | -5.589
-4.5 | -0.211 | 0.01765 | -0.068 | -11.979
-4 | -0.143 | 0.01633 | -0.068 | -8.757
-3.5 | -0.073 | 0.01586 | -0.069 | -4.631
-3 | -0.003 | 0.01581 | -0.07 | -0.208
-2.5 | 0.067 | 0.01555 | -0.071 | 4.327
-2 | 0.138 | 0.01511 | -0.071 | 9.144
-1.5 | 0.209 | 0.01487 | -0.072 | 14.066
-1 | 0.28 | 0.01475 | -0.073 | 18.995
-0.5 | 0.351 | 0.01556 | -0.072 | 22.555
0 | 0.414 | 0.01568 | -0.072 | 26.394
0.5 | 0.481 | 0.01585 | -0.073 | 30.367
1 | 0.548 | 0.01637 | -0.073 | 33.493
1.5 | 0.616 | 0.01599 | -0.074 | 38.551
2 | 0.685 | 0.01645 | -0.075 | 41.67
2.5 | 0.759 | 0.01718 | -0.076 | 44.211
3 | 0.826 | 0.01796 | -0.077 | 45.99
3.5 | 0.892 | 0.01881 | -0.077 | 47.405
4 | 0.958 | 0.01997 | -0.078 | 47.975
4.5 | 1.022 | 0.02124 | -0.078 | 48.098
5 | 1.084 | 0.02275 | -0.079 | 47.658
5.5 | 1.145 | 0.02439 | -0.079 | 46.946
6 | 1.204 | 0.0262 | -0.079 | 45.94
6.5 | 1.261 | 0.02827 | -0.08 | 44.583
7 | 1.314 | 0.03175 | -0.08 | 41.391
7.5 | 1.364 | 0.03405 | -0.08 | 40.068
8 | 1.408 | 0.03722 | -0.081 | 37.838
8.5 | 1.443 | 0.04133 | -0.081 | 34.916
9 | 1.467 | 0.04579 | -0.081 | 32.029
9.5 | 1.469 | 0.0526 | -0.08 | 27.934
10 | 1.437 | 0.06277 | -0.078 | 22.9
10.5 | 1.31 | 0.08917 | -0.066 | 14.691
11 | 1.112 | 0.11231 | -0.038 | 9.903
11.5 | 0.819 | 0.16511 | -0.036 | 4.96
12 | 0.848 | 0.19156 | -0.04 | 4.425
12.5 | 0.876 | 0.2239 | -0.041 | 3.91
13 | 0.906 | 0.25587 | -0.046 | 3.539
13.5 | 0.933 | 0.26128 | -0.047 | 3.572
14 | 0.961 | 0.26112 | -0.047 | 3.68
14.5 | 0.989 | 0.26584 | -0.048 | 3.719

## 16. Re 100k Mach 0.50 (2)
BIGFOIL.COM POLAR EXPORT
GA 30-414
GA 30-414 |  |  |  | Cl Max: | 1.0912 | at alpha= | 9.5 | deg
XFOIL ncrit=9 |  |  |  | L/D Max: | 35.4081 | at alpha= | 7 | deg
Re: | 100000 |  |  | Cd Min: | 0.24984 | at alpha= | -20 | deg
Mach: | 0.5 |  |  | Cl=0 at alpha= | -1.0296 | deg
|  |  |  | @ Cl=0.1, Cd= | 0.028662
|  |  |  | @ Cl=0.4, Cd= | 0.027682
|  |  |  | @ Cl=0.6, Cd= | 0.02887
alpha (deg) | Cl | Cd | Cm | Cl/Cd
-20 | -0.5665 | 0.24984 | 0.0047 | -2.2675
-19.5 | -0.5468 | 0.24282 | 0.0001 | -2.2519
-19 | -0.5219 | 0.2347 | -0.0029 | -2.2237
-18.5 | -0.502 | 0.22829 | -0.0073 | -2.199
-17.5 | -0.4602 | 0.21382 | -0.0148 | -2.1523
-17 | -0.4392 | 0.20715 | -0.0183 | -2.1202
-16 | -0.3999 | 0.19335 | -0.0252 | -2.0683
-15.5 | -0.382 | 0.18712 | -0.0286 | -2.0415
-14.5 | -0.3447 | 0.17327 | -0.0342 | -1.9894
-14 | -0.3382 | 0.16908 | -0.0384 | -2.0002
-13.5 | -0.316 | 0.1606 | -0.0398 | -1.9676
-13 | -0.297 | 0.15408 | -0.0413 | -1.9276
-12.5 | -0.321 | 0.15362 | -0.0468 | -2.0896
-12 | -0.2721 | 0.14159 | -0.0445 | -1.9217
-11.5 | -0.2965 | 0.14022 | -0.0485 | -2.1145
-11 | -0.2589 | 0.13023 | -0.046 | -1.988
-10.5 | -0.2657 | 0.12643 | -0.0457 | -2.1016
-10 | -0.2978 | 0.1242 | -0.0424 | -2.3977
-9.5 | -0.2954 | 0.12053 | -0.0345 | -2.4508
-9 | -0.3492 | 0.1206 | -0.0317 | -2.8955
-8.5 | -0.3132 | 0.11182 | -0.0332 | -2.8009
-8 | -0.3195 | 0.10522 | -0.0473 | -3.0365
-7.5 | -0.2577 | 0.0955 | -0.0496 | -2.6984
-7 | -0.3222 | 0.07362 | -0.0753 | -4.3765
-6.5 | -0.3303 | 0.06453 | -0.0819 | -5.1185
-6 | -0.3536 | 0.05548 | -0.0854 | -6.3735
-5.5 | -0.3768 | 0.04776 | -0.0838 | -7.8894
-5 | -0.3668 | 0.04316 | -0.0794 | -8.4986
-4.5 | -0.3516 | 0.039 | -0.0744 | -9.0154
-4 | -0.3179 | 0.03552 | -0.0705 | -8.9499
-3.5 | -0.2566 | 0.03277 | -0.0696 | -7.8303
-3 | -0.1952 | 0.03092 | -0.0681 | -6.3131
-2.5 | -0.1494 | 0.03004 | -0.0643 | -4.9734
-2 | -0.1001 | 0.0295 | -0.0611 | -3.3932
-1.5 | -0.0493 | 0.02922 | -0.058 | -1.6872
-1 | 0.0031 | 0.02908 | -0.0549 | 0.1066
0 | 0.3163 | 0.02773 | -0.0803 | 11.4064
0.5 | 0.4395 | 0.02766 | -0.0906 | 15.8894
1 | 0.4856 | 0.02771 | -0.0865 | 17.5244
2 | 0.5312 | 0.02923 | -0.0718 | 18.1731
2.5 | 0.5921 | 0.02894 | -0.0689 | 20.4596
3 | 0.6611 | 0.02833 | -0.0667 | 23.3357
3.5 | 0.6675 | 0.02978 | -0.0573 | 22.4144
4 | 0.7404 | 0.02901 | -0.0553 | 25.5222
4.5 | 0.7861 | 0.02914 | -0.0501 | 26.9767
5 | 0.8445 | 0.02882 | -0.0462 | 29.3026
5.5 | 0.8815 | 0.02936 | -0.0401 | 30.0238
6 | 0.9521 | 0.02877 | -0.0372 | 33.0935
6.5 | 1.0093 | 0.02892 | -0.033 | 34.8997
7 | 1.0541 | 0.02977 | -0.0278 | 35.4081
7.5 | 1.0565 | 0.03236 | -0.0197 | 32.6483
8 | 1.0701 | 0.03494 | -0.0134 | 30.6268
8.5 | 1.0905 | 0.03748 | -0.0079 | 29.0955
9.5 | 1.0912 | 0.04591 | 0.0017 | 23.7682
10 | 1.0646 | 0.053 | 0.0045 | 20.0868
10.5 | 1.0188 | 0.06306 | 0.0046 | 16.156
11 | 0.9352 | 0.07976 | -0.001 | 11.7252
11.5 | 0.8675 | 0.0978 | -0.0089 | 8.8701
12 | 0.8503 | 0.10911 | -0.0128 | 7.7931
12.5 | 0.8663 | 0.1151 | -0.0131 | 7.5265
13 | 0.8144 | 0.13386 | -0.0237 | 6.084
13.5 | 0.8161 | 0.1436 | -0.0276 | 5.6831
14 | 0.8179 | 0.15357 | -0.0321 | 5.3259
14.5 | 0.8219 | 0.16348 | -0.0367 | 5.0275

## 17. Re 250k Mach 0.00 (1)
BIGFOIL.COM POLAR EXPORT
GA 30-414
GA 30-414 |  |  |  | Cl Max: | 1.689 | at alpha= | 15 | deg
JavaFoil+Calcfoil stall+Eppler ext transition |  |  |  | L/D Max: | 80.16 | at alpha= | 5 | deg
Re: | 250000 |  |  | Cd Min: | 0.0088 | at alpha= | 0.5 | deg
Mach: | 0 |  |  | Cl=0 at alpha= | -2.9754 | deg
|  |  |  | @ Cl=0.1, Cd= | 0.010419
|  |  |  | @ Cl=0.4, Cd= | 0.0092403
|  |  |  | @ Cl=0.6, Cd= | 0.0092207
alpha (deg) | Cl | Cd | Cm | Cl/Cd
-20 | -0.752 | 0.21119 | -0.017 | -3.561
-19.5 | -0.765 | 0.20188 | -0.017 | -3.789
-19 | -0.777 | 0.18837 | -0.018 | -4.125
-18.5 | -0.788 | 0.1833 | -0.018 | -4.298
-18 | -0.797 | 0.17595 | -0.018 | -4.529
-17.5 | -0.805 | 0.16313 | -0.019 | -4.933
-17 | -0.811 | 0.15527 | -0.019 | -5.222
-16.5 | -0.815 | 0.14774 | -0.02 | -5.514
-16 | -0.817 | 0.14001 | -0.02 | -5.832
-15.5 | -0.815 | 0.13071 | -0.02 | -6.238
-15 | -0.813 | 0.12464 | -0.021 | -6.521
-14.5 | -0.807 | 0.11754 | -0.022 | -6.869
-14 | -0.799 | 0.11121 | -0.022 | -7.18
-13.5 | -0.787 | 0.10383 | -0.022 | -7.584
-13 | -0.773 | 0.09652 | -0.023 | -8.013
-12.5 | -0.756 | 0.09258 | -0.023 | -8.165
-12 | -0.735 | 0.08618 | -0.024 | -8.533
-11.5 | -0.712 | 0.08167 | -0.024 | -8.718
-11 | -0.686 | 0.07568 | -0.025 | -9.06
-10.5 | -0.659 | 0.07054 | -0.027 | -9.337
-10 | -0.628 | 0.06576 | -0.028 | -9.544
-9.5 | -0.595 | 0.06075 | -0.03 | -9.797
-9 | -0.56 | 0.05628 | -0.032 | -9.945
-8.5 | -0.532 | 0.04627 | -0.038 | -11.507
-8 | -0.52 | 0.02927 | -0.046 | -17.77
-7.5 | -0.53 | 0.01416 | -0.055 | -37.418
-7 | -0.476 | 0.01352 | -0.056 | -35.185
-6.5 | -0.42 | 0.01296 | -0.056 | -32.374
-6 | -0.362 | 0.01245 | -0.057 | -29.116
-5.5 | -0.304 | 0.01246 | -0.057 | -24.41
-5 | -0.245 | 0.0121 | -0.058 | -20.239
-4.5 | -0.185 | 0.01177 | -0.059 | -15.725
-4 | -0.125 | 0.0116 | -0.059 | -10.752
-3.5 | -0.064 | 0.01171 | -0.06 | -5.46
-3 | -0.003 | 0.01105 | -0.061 | -0.259
-2.5 | 0.058 | 0.01067 | -0.061 | 5.475
-2 | 0.12 | 0.0103 | -0.062 | 11.643
-1.5 | 0.181 | 0.01006 | -0.063 | 18.042
-1 | 0.243 | 0.01001 | -0.063 | 24.259
-0.5 | 0.304 | 0.00981 | -0.064 | 31.016
0 | 0.368 | 0.00971 | -0.065 | 37.957
0.5 | 0.43 | 0.0088 | -0.065 | 48.903
1 | 0.492 | 0.00896 | -0.066 | 54.898
1.5 | 0.554 | 0.0091 | -0.066 | 60.806
2 | 0.615 | 0.00926 | -0.067 | 66.451
2.5 | 0.677 | 0.00952 | -0.068 | 71.096
3 | 0.738 | 0.00981 | -0.068 | 75.205
3.5 | 0.799 | 0.01058 | -0.069 | 75.475
4 | 0.86 | 0.01098 | -0.07 | 78.264
4.5 | 0.92 | 0.01149 | -0.07 | 80.066
5 | 0.98 | 0.01223 | -0.071 | 80.16
5.5 | 1.04 | 0.0136 | -0.071 | 76.443
6 | 1.099 | 0.01446 | -0.072 | 76.008
6.5 | 1.157 | 0.01515 | -0.073 | 76.395
7 | 1.215 | 0.01604 | -0.073 | 75.738
7.5 | 1.272 | 0.01712 | -0.074 | 74.306
8 | 1.296 | 0.01877 | -0.073 | 69.057
8.5 | 1.342 | 0.02121 | -0.073 | 63.265
9 | 1.388 | 0.02263 | -0.073 | 61.324
9.5 | 1.431 | 0.02431 | -0.074 | 58.842
10 | 1.471 | 0.02625 | -0.074 | 56.015
10.5 | 1.51 | 0.02795 | -0.074 | 54.022
11 | 1.546 | 0.02986 | -0.074 | 51.782
11.5 | 1.578 | 0.03212 | -0.075 | 49.126
12 | 1.607 | 0.03465 | -0.075 | 46.376
12.5 | 1.633 | 0.03714 | -0.075 | 43.959
13 | 1.654 | 0.04023 | -0.075 | 41.108
13.5 | 1.669 | 0.04394 | -0.075 | 37.989
14 | 1.681 | 0.0478 | -0.075 | 35.179
14.5 | 1.688 | 0.0522 | -0.075 | 32.347
15 | 1.689 | 0.05785 | -0.075 | 29.201
15.5 | 1.685 | 0.0643 | -0.074 | 26.208
16 | 1.674 | 0.07257 | -0.073 | 23.065
16.5 | 1.65 | 0.08464 | -0.071 | 19.495
17 | 1.625 | 0.09807 | -0.069 | 16.566
17.5 | 1.595 | 0.1137 | -0.066 | 14.023
18 | 1.56 | 0.12924 | -0.064 | 12.069
18.5 | 1.525 | 0.14465 | -0.061 | 10.541
19 | 1.492 | 0.15884 | -0.059 | 9.395
19.5 | 1.461 | 0.17201 | -0.057 | 8.495
20 | 1.427 | 0.18587 | -0.054 | 7.678

## 18. Re 250k Mach 0.00 (2)
BIGFOIL.COM POLAR EXPORT
GA 30-414
GA 30-414 |  |  |  | Cl Max: | 1.3447 | at alpha= | 17.5 | deg
XFOIL ncrit=9 |  |  |  | L/D Max: | 81.4871 | at alpha= | 5.5 | deg
Re: | 250000 |  |  | Cd Min: | 0.16522 | at alpha= | -15.5 | deg
Mach: | 0 |  |  | Cl=0 at alpha= | -3.2353 | deg
|  |  |  | @ Cl=0.1, Cd= | 0.012067
|  |  |  | @ Cl=0.4, Cd= | 0.010857
|  |  |  | @ Cl=0.6, Cd= | 0.011012
alpha (deg) | Cl | Cd | Cm | Cl/Cd
-15.5 | -0.4055 | 0.16522 | -0.0277 | -2.4543
-15 | -0.3858 | 0.15988 | -0.0286 | -2.4131
-14.5 | -0.3746 | 0.15364 | -0.031 | -2.4382
-14 | -0.3753 | 0.14552 | -0.0352 | -2.579
-13.5 | -0.3566 | 0.1404 | -0.0356 | -2.5399
-13 | -0.3844 | 0.12971 | -0.0446 | -2.9635
-12.5 | -0.3551 | 0.12521 | -0.0418 | -2.836
-12 | -0.3409 | 0.11989 | -0.0423 | -2.8434
-11.5 | -0.688 | 0.04954 | -0.0846 | -13.8878
-10.5 | -0.7128 | 0.03928 | -0.08 | -18.1466
-10 | -0.6648 | 0.0349 | -0.0839 | -19.0487
-9.5 | -0.6245 | 0.02927 | -0.0858 | -21.3358
-9 | -0.5678 | 0.02621 | -0.088 | -21.6635
-8.5 | -0.513 | 0.02391 | -0.0889 | -21.4555
-8 | -0.4556 | 0.02157 | -0.0901 | -21.1219
-7.5 | -0.4081 | 0.01989 | -0.0888 | -20.5178
-7 | -0.3602 | 0.01872 | -0.0875 | -19.2415
-6.5 | -0.3124 | 0.01749 | -0.086 | -17.8616
-6 | -0.2636 | 0.0164 | -0.0846 | -16.0732
-5.5 | -0.2182 | 0.01554 | -0.0826 | -14.0412
-5 | -0.1703 | 0.01485 | -0.0809 | -11.468
-4.5 | -0.1216 | 0.01409 | -0.0794 | -8.6302
-4 | -0.0754 | 0.01348 | -0.0776 | -5.5935
-3.5 | -0.0261 | 0.01297 | -0.0762 | -2.0123
-3 | 0.0232 | 0.01253 | -0.0747 | 1.8516
-2.5 | 0.0711 | 0.01222 | -0.073 | 5.8183
-2 | 0.1222 | 0.01195 | -0.0717 | 10.2259
-1.5 | 0.1706 | 0.01162 | -0.07 | 14.6816
-1 | 0.2135 | 0.01101 | -0.067 | 19.3915
-0.5 | 0.2715 | 0.01053 | -0.0657 | 25.7835
0 | 0.3568 | 0.01075 | -0.0704 | 33.1907
0.5 | 0.4533 | 0.01099 | -0.0778 | 41.2466
1 | 0.5486 | 0.01108 | -0.0853 | 49.5126
1.5 | 0.6462 | 0.01095 | -0.0938 | 59.0137
2 | 0.7029 | 0.01086 | -0.0942 | 64.7238
2.5 | 0.7445 | 0.01085 | -0.0914 | 68.6175
3 | 0.7854 | 0.01088 | -0.0885 | 72.1875
3.5 | 0.8255 | 0.01096 | -0.0853 | 75.3193
4 | 0.8659 | 0.0111 | -0.0821 | 78.009
4.5 | 0.9032 | 0.0113 | -0.0784 | 79.9292
5 | 0.94 | 0.01159 | -0.0745 | 81.1044
5.5 | 0.9754 | 0.01197 | -0.0704 | 81.4871
6 | 1.009 | 0.01247 | -0.0661 | 80.9142
6.5 | 1.0407 | 0.0131 | -0.0615 | 79.4427
7 | 1.0701 | 0.01381 | -0.0566 | 77.4873
7.5 | 1.0967 | 0.01459 | -0.0513 | 75.1679
8 | 1.1205 | 0.01543 | -0.0456 | 72.6183
8.5 | 1.139 | 0.01628 | -0.0391 | 69.9631
9 | 1.1574 | 0.01734 | -0.0331 | 66.7474
9.5 | 1.1752 | 0.01863 | -0.0276 | 63.0811
10 | 1.1943 | 0.02008 | -0.0229 | 59.4771
10.5 | 1.2109 | 0.02188 | -0.0184 | 55.3428
11 | 1.2274 | 0.02389 | -0.0145 | 51.3771
11.5 | 1.2407 | 0.02632 | -0.0107 | 47.1391
12 | 1.2563 | 0.02879 | -0.0077 | 43.6367
12.5 | 1.2694 | 0.0316 | -0.0048 | 40.1709
13 | 1.2803 | 0.03472 | -0.0022 | 36.875
13.5 | 1.2898 | 0.03812 | 0.0001 | 33.8353
14 | 1.2975 | 0.04184 | 0.0021 | 31.011
14.5 | 1.3087 | 0.04549 | 0.0035 | 28.769
15 | 1.3163 | 0.04962 | 0.0047 | 26.5276
15.5 | 1.3223 | 0.05403 | 0.0056 | 24.4734
16 | 1.3289 | 0.05873 | 0.006 | 22.6273
16.5 | 1.3346 | 0.06342 | 0.0065 | 21.0438
17 | 1.3372 | 0.06896 | 0.006 | 19.391
17.5 | 1.3447 | 0.07358 | 0.0062 | 18.2753
18 | 1.3406 | 0.08041 | 0.0047 | 16.6721
18.5 | 1.3433 | 0.08618 | 0.0036 | 15.5871
19 | 1.3418 | 0.09264 | 0.0022 | 14.484
19.5 | 1.3352 | 0.10028 | -0.0004 | 13.3147
20 | 1.3429 | 0.10536 | -0.0017 | 12.7458

## 19. Re 250k Mach 0.10 (1)
BIGFOIL.COM POLAR EXPORT
GA 30-414
GA 30-414 |  |  |  | Cl Max: | 1.679 | at alpha= | 14.5 | deg
JavaFoil+Calcfoil stall+Eppler ext transition |  |  |  | L/D Max: | 80.048 | at alpha= | 4.5 | deg
Re: | 250000 |  |  | Cd Min: | 0.00887 | at alpha= | 0.5 | deg
Mach: | 0.1 |  |  | Cl=0 at alpha= | -2.9758 | deg
|  |  |  | @ Cl=0.1, Cd= | 0.010411
|  |  |  | @ Cl=0.4, Cd= | 0.0093087
|  |  |  | @ Cl=0.6, Cd= | 0.0092577
alpha (deg) | Cl | Cd | Cm | Cl/Cd
-20 | -0.704 | 0.22054 | -0.017 | -3.192
-19.5 | -0.72 | 0.21105 | -0.017 | -3.412
-19 | -0.735 | 0.19413 | -0.018 | -3.787
-18.5 | -0.749 | 0.19102 | -0.018 | -3.923
-18 | -0.762 | 0.17797 | -0.018 | -4.281
-17.5 | -0.773 | 0.16535 | -0.019 | -4.673
-17 | -0.782 | 0.15859 | -0.019 | -4.929
-16.5 | -0.789 | 0.14917 | -0.02 | -5.291
-16 | -0.794 | 0.14276 | -0.02 | -5.56
-15.5 | -0.797 | 0.1325 | -0.021 | -6.012
-15 | -0.796 | 0.12624 | -0.02 | -6.304
-14.5 | -0.793 | 0.11802 | -0.021 | -6.72
-14 | -0.787 | 0.11195 | -0.021 | -7.027
-13.5 | -0.778 | 0.1059 | -0.022 | -7.346
-13 | -0.766 | 0.09749 | -0.023 | -7.856
-12.5 | -0.75 | 0.09344 | -0.023 | -8.029
-12 | -0.731 | 0.08697 | -0.024 | -8.408
-11.5 | -0.709 | 0.08228 | -0.024 | -8.619
-11 | -0.685 | 0.07645 | -0.026 | -8.96
-10.5 | -0.657 | 0.07125 | -0.026 | -9.224
-10 | -0.627 | 0.06632 | -0.028 | -9.457
-9.5 | -0.594 | 0.06183 | -0.029 | -9.615
-9 | -0.56 | 0.05721 | -0.031 | -9.781
-8.5 | -0.528 | 0.04942 | -0.036 | -10.693
-8 | -0.522 | 0.02934 | -0.046 | -17.797
-7.5 | -0.532 | 0.01432 | -0.055 | -37.142
-7 | -0.477 | 0.01361 | -0.056 | -35.071
-6.5 | -0.421 | 0.01303 | -0.056 | -32.339
-6 | -0.364 | 0.01256 | -0.057 | -28.979
-5.5 | -0.306 | 0.01257 | -0.058 | -24.31
-5 | -0.246 | 0.0122 | -0.058 | -20.17
-4.5 | -0.186 | 0.0118 | -0.059 | -15.769
-4 | -0.125 | 0.01172 | -0.06 | -10.691
-3.5 | -0.064 | 0.01168 | -0.06 | -5.499
-3 | -0.003 | 0.01106 | -0.061 | -0.26
-2.5 | 0.059 | 0.01068 | -0.062 | 5.501
-2 | 0.12 | 0.01028 | -0.062 | 11.716
-1.5 | 0.182 | 0.01012 | -0.063 | 18.014
-1 | 0.244 | 0.00999 | -0.064 | 24.444
-0.5 | 0.306 | 0.00989 | -0.064 | 30.924
0 | 0.37 | 0.00972 | -0.065 | 38.103
0.5 | 0.432 | 0.00887 | -0.065 | 48.773
1 | 0.494 | 0.00897 | -0.066 | 55.148
1.5 | 0.556 | 0.00913 | -0.067 | 60.917
2 | 0.618 | 0.00931 | -0.067 | 66.412
2.5 | 0.68 | 0.00957 | -0.068 | 71.079
3 | 0.741 | 0.00986 | -0.069 | 75.172
3.5 | 0.803 | 0.01063 | -0.069 | 75.539
4 | 0.864 | 0.01103 | -0.07 | 78.296
4.5 | 0.925 | 0.01155 | -0.071 | 80.048
5 | 0.985 | 0.01236 | -0.071 | 79.72
5.5 | 1.045 | 0.01369 | -0.072 | 76.33
6 | 1.104 | 0.01455 | -0.072 | 75.894
6.5 | 1.163 | 0.01524 | -0.073 | 76.275
7 | 1.221 | 0.01623 | -0.074 | 75.208
7.5 | 1.252 | 0.01754 | -0.073 | 71.393
8 | 1.301 | 0.01902 | -0.073 | 68.425
8.5 | 1.347 | 0.02147 | -0.073 | 62.721
9 | 1.392 | 0.02293 | -0.074 | 60.715
9.5 | 1.435 | 0.0247 | -0.074 | 58.095
10 | 1.475 | 0.02663 | -0.074 | 55.385
10.5 | 1.514 | 0.0284 | -0.074 | 53.296
11 | 1.55 | 0.03034 | -0.075 | 51.065
11.5 | 1.581 | 0.03271 | -0.075 | 48.324
12 | 1.609 | 0.03517 | -0.075 | 45.749
12.5 | 1.633 | 0.03788 | -0.075 | 43.101
13 | 1.652 | 0.04128 | -0.075 | 40.017
13.5 | 1.666 | 0.04507 | -0.075 | 36.968
14 | 1.676 | 0.0491 | -0.075 | 34.128
14.5 | 1.679 | 0.05394 | -0.075 | 31.132
15 | 1.677 | 0.05993 | -0.075 | 27.99
15.5 | 1.669 | 0.06719 | -0.074 | 24.838
16 | 1.65 | 0.07702 | -0.072 | 21.426
16.5 | 1.622 | 0.09055 | -0.07 | 17.911
17 | 1.591 | 0.10598 | -0.067 | 15.013
17.5 | 1.558 | 0.12244 | -0.064 | 12.727
18 | 1.521 | 0.13859 | -0.061 | 10.974
18.5 | 1.488 | 0.15163 | -0.059 | 9.814
19 | 1.454 | 0.16534 | -0.057 | 8.794
19.5 | 1.417 | 0.17982 | -0.054 | 7.878

## 20. Re 250k Mach 0.10 (2)
BIGFOIL.COM POLAR EXPORT
GA 30-414
GA 30-414 |  |  |  | Cl Max: | 1.3392 | at alpha= | 18.5 | deg
XFOIL ncrit=9 |  |  |  | L/D Max: | 81.1609 | at alpha= | 5.5 | deg
Re: | 250000 |  |  | Cd Min: | 0.17329 | at alpha= | -16 | deg
Mach: | 0.1 |  |  | Cl=0 at alpha= | -3.2351 | deg
|  |  |  | @ Cl=0.1, Cd= | 0.012139
|  |  |  | @ Cl=0.4, Cd= | 0.010875
|  |  |  | @ Cl=0.6, Cd= | 0.011054
alpha (deg) | Cl | Cd | Cm | Cl/Cd
-16 | -0.4105 | 0.17329 | -0.024 | -2.3689
-15.5 | -0.4038 | 0.16581 | -0.0277 | -2.4353
-15 | -0.3843 | 0.16042 | -0.0287 | -2.3956
-14.5 | -0.3733 | 0.15413 | -0.0312 | -2.422
-14 | -0.3728 | 0.14614 | -0.0352 | -2.551
-13.5 | -0.3544 | 0.14095 | -0.0357 | -2.5144
-13 | -0.3815 | 0.13054 | -0.0446 | -2.9225
-12.5 | -0.3518 | 0.12592 | -0.0418 | -2.7938
-12 | -0.3377 | 0.12052 | -0.0424 | -2.802
-11.5 | -0.3709 | 0.10813 | -0.051 | -3.4301
-11 | -0.724 | 0.0495 | -0.0745 | -14.6263
-10.5 | -0.6934 | 0.0427 | -0.0805 | -16.2389
-10 | -0.6546 | 0.03703 | -0.0853 | -17.6776
-9.5 | -0.6207 | 0.03029 | -0.0876 | -20.4919
-9 | -0.567 | 0.0268 | -0.0896 | -21.1567
-8.5 | -0.513 | 0.02432 | -0.0904 | -21.0938
-8 | -0.4562 | 0.02189 | -0.0914 | -20.8406
-7.5 | -0.4093 | 0.02025 | -0.0898 | -20.2123
-7 | -0.3618 | 0.01892 | -0.0884 | -19.1226
-6.5 | -0.3142 | 0.01766 | -0.0868 | -17.7916
-5.5 | -0.2191 | 0.01565 | -0.0833 | -14
-5 | -0.1717 | 0.01493 | -0.0815 | -11.5003
-4.5 | -0.122 | 0.01417 | -0.0801 | -8.6097
-4 | -0.0754 | 0.01358 | -0.0782 | -5.5523
-3.5 | -0.0267 | 0.01305 | -0.0766 | -2.046
-3 | 0.0237 | 0.01259 | -0.0752 | 1.8824
-2.5 | 0.0717 | 0.01229 | -0.0735 | 5.834
-2 | 0.1223 | 0.01202 | -0.0721 | 10.1747
-1.5 | 0.1719 | 0.01168 | -0.0704 | 14.7175
-1 | 0.2155 | 0.01111 | -0.0676 | 19.3969
-0.5 | 0.2711 | 0.01058 | -0.0657 | 25.6238
0 | 0.3576 | 0.01076 | -0.0705 | 33.2342
0.5 | 0.4532 | 0.01102 | -0.0776 | 41.1252
1 | 0.55 | 0.01111 | -0.0854 | 49.505
1.5 | 0.6477 | 0.011 | -0.0938 | 58.8818
2 | 0.706 | 0.0109 | -0.0944 | 64.7706
2.5 | 0.7478 | 0.01089 | -0.0916 | 68.6685
3 | 0.789 | 0.01092 | -0.0886 | 72.2527
3.5 | 0.8297 | 0.011 | -0.0854 | 75.4273
4 | 0.8696 | 0.01116 | -0.0821 | 77.9211
4.5 | 0.9073 | 0.01137 | -0.0783 | 79.7977
5 | 0.9437 | 0.01166 | -0.0743 | 80.9348
5.5 | 0.9788 | 0.01206 | -0.0701 | 81.1609
6 | 1.0122 | 0.01258 | -0.0656 | 80.461
6.5 | 1.0435 | 0.01322 | -0.0609 | 78.9334
7 | 1.0726 | 0.01395 | -0.0558 | 76.8889
7.5 | 1.0987 | 0.01472 | -0.0503 | 74.6399
8 | 1.1213 | 0.01557 | -0.0444 | 72.0167
8.5 | 1.1381 | 0.0165 | -0.0375 | 68.9758
9 | 1.1573 | 0.01758 | -0.0317 | 65.8305
9.5 | 1.1755 | 0.01893 | -0.0263 | 62.0972
10 | 1.1931 | 0.02051 | -0.0214 | 58.1716
10.5 | 1.2108 | 0.02233 | -0.0172 | 54.223
11 | 1.2253 | 0.02454 | -0.0131 | 49.9307
11.5 | 1.241 | 0.0269 | -0.0096 | 46.1338
12 | 1.2551 | 0.02954 | -0.0065 | 42.4882
12.5 | 1.2671 | 0.03249 | -0.0036 | 38.9997
13 | 1.278 | 0.03571 | -0.0011 | 35.7883
13.5 | 1.2875 | 0.0392 | 0.0012 | 32.8444
14 | 1.2954 | 0.043 | 0.0031 | 30.1256
14.5 | 1.3045 | 0.04694 | 0.0044 | 27.7908
15 | 1.3125 | 0.05116 | 0.0055 | 25.6548
15.5 | 1.3184 | 0.05568 | 0.0065 | 23.6782
16 | 1.3239 | 0.06061 | 0.0066 | 21.8429
16.5 | 1.3287 | 0.06557 | 0.007 | 20.2638
17 | 1.331 | 0.07121 | 0.0064 | 18.6912
17.5 | 1.3362 | 0.07633 | 0.0064 | 17.5056
18 | 1.3324 | 0.08321 | 0.0048 | 16.0125
18.5 | 1.3392 | 0.08829 | 0.0041 | 15.1682
19 | 1.3294 | 0.09638 | 0.0016 | 13.7933
19.5 | 1.3229 | 0.10412 | -0.0012 | 12.7055
20 | 1.3321 | 0.10892 | -0.0022 | 12.2301

## 21. Re 250k Mach 0.25 (1)
BIGFOIL.COM POLAR EXPORT
GA 30-414
GA 30-414 |  |  |  | Cl Max: | 1.63 | at alpha= | 13 | deg
JavaFoil+Calcfoil stall+Eppler ext transition |  |  |  | L/D Max: | 79.15 | at alpha= | 4.5 | deg
Re: | 250000 |  |  | Cd Min: | 0.00923 | at alpha= | 1 | deg
Mach: | 0.25 |  |  | Cl=0 at alpha= | -2.9762 | deg
|  |  |  | @ Cl=0.1, Cd= | 0.010571
|  |  |  | @ Cl=0.4, Cd= | 0.010004
|  |  |  | @ Cl=0.6, Cd= | 0.0094189
alpha (deg) | Cl | Cd | Cm | Cl/Cd
-18 | -0.436 | 0.22589 | -0.017 | -1.928
-17.5 | -0.48 | 0.21211 | -0.017 | -2.264
-17 | -0.521 | 0.19763 | -0.017 | -2.639
-16.5 | -0.559 | 0.18385 | -0.018 | -3.042
-16 | -0.593 | 0.16369 | -0.019 | -3.624
-15.5 | -0.623 | 0.15472 | -0.019 | -4.027
-15 | -0.648 | 0.14545 | -0.02 | -4.457
-14.5 | -0.669 | 0.135 | -0.02 | -4.954
-14 | -0.684 | 0.12421 | -0.021 | -5.51
-13.5 | -0.695 | 0.11401 | -0.022 | -6.093
-13 | -0.7 | 0.10689 | -0.022 | -6.548
-12.5 | -0.7 | 0.09864 | -0.023 | -7.093
-12 | -0.694 | 0.09116 | -0.024 | -7.611
-11.5 | -0.683 | 0.08658 | -0.024 | -7.888
-11 | -0.667 | 0.07969 | -0.025 | -8.368
-10.5 | -0.646 | 0.07495 | -0.025 | -8.622
-10 | -0.621 | 0.06916 | -0.026 | -8.98
-9.5 | -0.593 | 0.06472 | -0.028 | -9.169
-9 | -0.561 | 0.0597 | -0.03 | -9.404
-8.5 | -0.526 | 0.05534 | -0.032 | -9.508
-8 | -0.493 | 0.0487 | -0.037 | -10.124
-7.5 | -0.478 | 0.03077 | -0.047 | -15.552
-7 | -0.487 | 0.01412 | -0.057 | -34.508
-6.5 | -0.431 | 0.01335 | -0.058 | -32.266
-6 | -0.373 | 0.01285 | -0.059 | -29.01
-5.5 | -0.313 | 0.01275 | -0.059 | -24.549
-5 | -0.252 | 0.0124 | -0.06 | -20.356
-4.5 | -0.191 | 0.01191 | -0.061 | -16.022
-4 | -0.129 | 0.01183 | -0.061 | -10.881
-3.5 | -0.066 | 0.0119 | -0.062 | -5.543
-3 | -0.003 | 0.01135 | -0.063 | -0.26
-2.5 | 0.06 | 0.01079 | -0.063 | 5.59
-2 | 0.124 | 0.01044 | -0.064 | 11.852
-1.5 | 0.187 | 0.01023 | -0.065 | 18.302
-1 | 0.251 | 0.01009 | -0.065 | 24.85
-0.5 | 0.314 | 0.01001 | -0.066 | 31.377
0 | 0.381 | 0.01007 | -0.067 | 37.792
0.5 | 0.444 | 0.00985 | -0.067 | 45.11
1 | 0.508 | 0.00923 | -0.068 | 55.014
1.5 | 0.572 | 0.00941 | -0.069 | 60.727
2 | 0.635 | 0.00943 | -0.069 | 67.341
2.5 | 0.698 | 0.00976 | -0.07 | 71.53
3 | 0.762 | 0.01012 | -0.071 | 75.245
3.5 | 0.825 | 0.01093 | -0.071 | 75.467
4 | 0.887 | 0.01135 | -0.072 | 78.163
4.5 | 0.949 | 0.012 | -0.072 | 79.15
5 | 1.011 | 0.01285 | -0.073 | 78.736
5.5 | 1.073 | 0.01431 | -0.074 | 74.936
6 | 1.133 | 0.01524 | -0.074 | 74.338
6.5 | 1.193 | 0.01607 | -0.075 | 74.262
7 | 1.227 | 0.01731 | -0.074 | 70.847
7.5 | 1.278 | 0.0188 | -0.075 | 67.969
8 | 1.325 | 0.0212 | -0.075 | 62.512
8.5 | 1.372 | 0.02293 | -0.075 | 59.835
9 | 1.416 | 0.02476 | -0.075 | 57.201
9.5 | 1.458 | 0.027 | -0.075 | 53.975
10 | 1.497 | 0.02885 | -0.076 | 51.898
10.5 | 1.533 | 0.03092 | -0.076 | 49.568
11 | 1.564 | 0.03336 | -0.076 | 46.881
11.5 | 1.589 | 0.03625 | -0.076 | 43.843
12 | 1.61 | 0.03921 | -0.077 | 41.053
12.5 | 1.623 | 0.043 | -0.077 | 37.746
13 | 1.63 | 0.04731 | -0.076 | 34.448
13.5 | 1.629 | 0.05239 | -0.076 | 31.09
14 | 1.619 | 0.05893 | -0.075 | 27.469
14.5 | 1.6 | 0.06714 | -0.074 | 23.826
15 | 1.561 | 0.08015 | -0.072 | 19.469
15.5 | 1.519 | 0.09497 | -0.069 | 15.994
16 | 1.466 | 0.11524 | -0.064 | 12.721
16.5 | 1.416 | 0.13474 | -0.059 | 10.513
17 | 1.372 | 0.15098 | -0.055 | 9.085
17.5 | 1.328 | 0.16538 | -0.051 | 8.03
18 | 1.271 | 0.17861 | -0.048 | 7.117

## 22. Re 250k Mach 0.25 (2)
BIGFOIL.COM POLAR EXPORT
GA 30-414
GA 30-414 |  |  |  | Cl Max: | 1.2988 | at alpha= | 17 | deg
XFOIL ncrit=9 |  |  |  | L/D Max: | 79.5045 | at alpha= | 5 | deg
Re: | 250000 |  |  | Cd Min: | 0.15653 | at alpha= | -14.5 | deg
Mach: | 0.25 |  |  | Cl=0 at alpha= | -3.2267 | deg
|  |  |  | @ Cl=0.1, Cd= | 0.012465
|  |  |  | @ Cl=0.4, Cd= | 0.011037
|  |  |  | @ Cl=0.6, Cd= | 0.011263
alpha (deg) | Cl | Cd | Cm | Cl/Cd
-14.5 | -0.3697 | 0.15653 | -0.0329 | -2.3618
-14 | -0.3605 | 0.14932 | -0.0354 | -2.4143
-13.5 | -0.3435 | 0.14378 | -0.0364 | -2.3891
-13 | -0.3657 | 0.13461 | -0.0445 | -2.7167
-12.5 | -0.3347 | 0.12938 | -0.042 | -2.587
-12 | -0.3222 | 0.12368 | -0.0429 | -2.6051
-11.5 | -0.3494 | 0.11289 | -0.0506 | -3.095
-11 | -0.3189 | 0.10974 | -0.0471 | -2.906
-10.5 | -0.496 | 0.06418 | -0.0731 | -7.7283
-10 | -0.549 | 0.05171 | -0.0842 | -10.6169
-9.5 | -0.5729 | 0.0385 | -0.0961 | -14.8805
-9 | -0.5514 | 0.03091 | -0.0984 | -17.8389
-8.5 | -0.5022 | 0.02774 | -0.0991 | -18.1038
-8 | -0.4632 | 0.02415 | -0.0973 | -19.1801
-7.5 | -0.4149 | 0.0222 | -0.0958 | -18.6892
-7 | -0.3686 | 0.02021 | -0.0936 | -18.2385
-6.5 | -0.3216 | 0.01896 | -0.0912 | -16.962
-6 | -0.2733 | 0.01762 | -0.0892 | -15.5108
-5.5 | -0.2225 | 0.0165 | -0.0875 | -13.4848
-5 | -0.1752 | 0.01562 | -0.0851 | -11.2164
-4.5 | -0.1273 | 0.01476 | -0.083 | -8.6247
-4 | -0.0755 | 0.01407 | -0.0814 | -5.366
-3.5 | -0.0276 | 0.0135 | -0.0793 | -2.0444
-3 | 0.0229 | 0.013 | -0.0776 | 1.7615
-2.5 | 0.0753 | 0.01259 | -0.0761 | 5.9809
-2 | 0.1246 | 0.01234 | -0.0741 | 10.0972
-1.5 | 0.1768 | 0.01206 | -0.0725 | 14.66
-1 | 0.2261 | 0.01157 | -0.0703 | 19.5419
-0.5 | 0.2687 | 0.01083 | -0.066 | 24.8107
0 | 0.3556 | 0.01093 | -0.0701 | 32.5343
0.5 | 0.451 | 0.01116 | -0.0763 | 40.4122
1 | 0.5575 | 0.01128 | -0.0854 | 49.4238
1.5 | 0.6566 | 0.01124 | -0.0935 | 58.4164
2 | 0.7265 | 0.01111 | -0.096 | 65.3915
2.5 | 0.7694 | 0.01112 | -0.093 | 69.1906
3 | 0.81 | 0.01119 | -0.0895 | 72.3861
3.5 | 0.8505 | 0.0113 | -0.0858 | 75.2655
4 | 0.8901 | 0.01149 | -0.0819 | 77.4674
4.5 | 0.9277 | 0.01175 | -0.0776 | 78.9532
5 | 0.9628 | 0.01211 | -0.0729 | 79.5045
5.5 | 0.9964 | 0.01261 | -0.0679 | 79.0167
6 | 1.0278 | 0.01323 | -0.0626 | 77.6871
6.5 | 1.0569 | 0.01396 | -0.0569 | 75.7092
7 | 1.0827 | 0.01474 | -0.0508 | 73.4532
7.5 | 1.1029 | 0.01559 | -0.0438 | 70.7441
8 | 1.1196 | 0.01655 | -0.0365 | 67.6495
8.5 | 1.1368 | 0.01778 | -0.03 | 63.937
9 | 1.1564 | 0.01916 | -0.0244 | 60.3549
9.5 | 1.1744 | 0.02087 | -0.0193 | 56.2722
10 | 1.1895 | 0.02297 | -0.0146 | 51.7849
10.5 | 1.2067 | 0.02522 | -0.0105 | 47.8469
11 | 1.2193 | 0.02796 | -0.0067 | 43.6087
11.5 | 1.2323 | 0.03091 | -0.0033 | 39.8674
12 | 1.2444 | 0.03411 | -0.0004 | 36.482
12.5 | 1.2544 | 0.03765 | 0.0022 | 33.3174
13 | 1.2626 | 0.04154 | 0.0045 | 30.3948
13.5 | 1.2702 | 0.0457 | 0.0063 | 27.7943
14 | 1.2796 | 0.05 | 0.0076 | 25.592
14.5 | 1.2858 | 0.05474 | 0.0087 | 23.4892
15 | 1.2904 | 0.0598 | 0.0094 | 21.5786
15.5 | 1.2937 | 0.06538 | 0.0094 | 19.7874
16 | 1.2974 | 0.07084 | 0.0096 | 18.3145
16.5 | 1.2941 | 0.07772 | 0.0084 | 16.6508
17 | 1.2988 | 0.08331 | 0.0081 | 15.59
17.5 | 1.2853 | 0.09213 | 0.0054 | 13.9509
18 | 1.2798 | 0.09987 | 0.0028 | 12.8147
18.5 | 1.2708 | 0.10816 | -0.0001 | 11.7493
19 | 1.2424 | 0.12036 | -0.0062 | 10.3224
19.5 | 1.2141 | 0.13298 | -0.0131 | 9.1299
20 | 1.2045 | 0.1424 | -0.0183 | 8.4586

## 23. Re 250k Mach 0.50 (1)
BIGFOIL.COM POLAR EXPORT
GA 30-414
GA 30-414 |  |  |  | Cl Max: | 1.497 | at alpha= | 9.5 | deg
JavaFoil+Calcfoil stall+Eppler ext transition |  |  |  | L/D Max: | 74.204 | at alpha= | 4 | deg
Re: | 250000 |  |  | Cd Min: | 0.01004 | at alpha= | 1.5 | deg
Mach: | 0.5 |  |  | Cl=0 at alpha= | -2.9786 | deg
|  |  |  | @ Cl=0.1, Cd= | 0.011496
|  |  |  | @ Cl=0.4, Cd= | 0.010668
|  |  |  | @ Cl=0.6, Cd= | 0.010436
alpha (deg) | Cl | Cd | Cm | Cl/Cd
-20 | -0.961 | 0.27475 | -0.027 | -3.496
-19.5 | -0.933 | 0.26963 | -0.027 | -3.461
-19 | -0.906 | 0.25684 | -0.028 | -3.528
-18.5 | -0.879 | 0.25034 | -0.028 | -3.51
-18 | -0.851 | 0.24512 | -0.028 | -3.473
-17.5 | -0.824 | 0.24504 | -0.028 | -3.362
-17 | -0.796 | 0.23621 | -0.029 | -3.372
-16.5 | -0.769 | 0.23119 | -0.029 | -3.325
-16 | -0.739 | 0.2069 | -0.028 | -3.572
-15.5 | -0.71 | 0.20314 | -0.027 | -3.496
-15 | -0.682 | 0.19662 | -0.027 | -3.469
-14.5 | -0.654 | 0.19279 | -0.027 | -3.393
-14 | -0.626 | 0.18825 | -0.027 | -3.326
-13.5 | -0.598 | 0.17865 | -0.028 | -3.348
-13 | -0.57 | 0.17404 | -0.028 | -3.276
-12.5 | -0.542 | 0.17327 | -0.028 | -3.129
-12 | -0.514 | 0.17274 | -0.029 | -2.976
-11.5 | -0.485 | 0.1566 | -0.026 | -3.094
-11 | -0.456 | 0.13751 | -0.026 | -3.318
-10.5 | -0.428 | 0.13642 | -0.026 | -3.138
-10 | -0.4 | 0.13258 | -0.026 | -3.016
-9.5 | -0.372 | 0.125 | -0.027 | -2.973
-9 | -0.343 | 0.11204 | -0.025 | -3.061
-8.5 | -0.314 | 0.09007 | -0.024 | -3.491
-8 | -0.439 | 0.06809 | -0.026 | -6.455
-7.5 | -0.44 | 0.05886 | -0.029 | -7.477
-7 | -0.413 | 0.0533 | -0.031 | -7.755
-6.5 | -0.377 | 0.04777 | -0.036 | -7.886
-6 | -0.337 | 0.04047 | -0.044 | -8.329
-5.5 | -0.343 | 0.01386 | -0.066 | -24.761
-5 | -0.278 | 0.0131 | -0.067 | -21.259
-4.5 | -0.211 | 0.0136 | -0.068 | -15.554
-4 | -0.143 | 0.0125 | -0.069 | -11.44
-3.5 | -0.073 | 0.01215 | -0.069 | -6.047
-3 | -0.003 | 0.01202 | -0.07 | -0.274
-2.5 | 0.067 | 0.01171 | -0.071 | 5.747
-2 | 0.138 | 0.01125 | -0.071 | 12.284
-1.5 | 0.209 | 0.01094 | -0.072 | 19.13
-1 | 0.28 | 0.01066 | -0.073 | 26.274
-0.5 | 0.351 | 0.01094 | -0.074 | 32.073
0 | 0.425 | 0.01053 | -0.074 | 40.356
0.5 | 0.496 | 0.01056 | -0.075 | 47.003
1 | 0.567 | 0.01078 | -0.076 | 52.653
1.5 | 0.638 | 0.01004 | -0.077 | 63.559
2 | 0.709 | 0.01042 | -0.077 | 68.073
2.5 | 0.78 | 0.01133 | -0.078 | 68.821
3 | 0.85 | 0.01186 | -0.079 | 71.663
3.5 | 0.92 | 0.01243 | -0.08 | 74.022
4 | 0.989 | 0.01333 | -0.08 | 74.204
4.5 | 1.058 | 0.01428 | -0.081 | 74.057
5 | 1.101 | 0.01655 | -0.08 | 66.541
5.5 | 1.162 | 0.01786 | -0.08 | 65.069
6 | 1.221 | 0.01938 | -0.081 | 62.973
6.5 | 1.277 | 0.02114 | -0.081 | 60.387
7 | 1.327 | 0.02449 | -0.081 | 54.205
7.5 | 1.378 | 0.0264 | -0.081 | 52.19
8 | 1.423 | 0.02896 | -0.082 | 49.124
8.5 | 1.458 | 0.03234 | -0.082 | 45.091
9 | 1.486 | 0.03566 | -0.082 | 41.67
9.5 | 1.497 | 0.04013 | -0.082 | 37.314
10 | 1.482 | 0.04602 | -0.082 | 32.207
10.5 | 1.418 | 0.05563 | -0.08 | 25.495
11 | 1.148 | 0.09405 | -0.061 | 12.21
11.5 | 0.819 | 0.12986 | -0.036 | 6.307
12 | 0.848 | 0.14984 | -0.04 | 5.659
12.5 | 0.876 | 0.16952 | -0.042 | 5.167
13 | 0.906 | 0.19041 | -0.046 | 4.757
13.5 | 0.934 | 0.1917 | -0.047 | 4.87
14 | 0.961 | 0.19981 | -0.048 | 4.811
14.5 | 0.99 | 0.20481 | -0.05 | 4.832

## 24. Re 250k Mach 0.50 (2)
BIGFOIL.COM POLAR EXPORT
GA 30-414
GA 30-414 |  |  |  | Cl Max: | 1.1932 | at alpha= | 12 | deg
XFOIL ncrit=9 |  |  |  | L/D Max: | 72.116 | at alpha= | 4 | deg
Re: | 250000 |  |  | Cd Min: | 0.24585 | at alpha= | -20 | deg
Mach: | 0.5 |  |  | Cl=0 at alpha= | -3.2117 | deg
|  |  |  | @ Cl=0.1, Cd= | 0.014102
|  |  |  | @ Cl=0.4, Cd= | 0.011895
|  |  |  | @ Cl=0.6, Cd= | 0.012231
alpha (deg) | Cl | Cd | Cm | Cl/Cd
-20 | -0.5612 | 0.24585 | 0.0049 | -2.2827
-19.5 | -0.5453 | 0.23892 | -0.0014 | -2.2824
-19 | -0.5197 | 0.23106 | -0.0038 | -2.2492
-18.5 | -0.4978 | 0.22416 | -0.0075 | -2.2207
-18 | -0.4786 | 0.21692 | -0.0121 | -2.2063
-17.5 | -0.4609 | 0.20946 | -0.0166 | -2.2004
-17 | -0.4371 | 0.20266 | -0.019 | -2.1568
-16.5 | -0.4196 | 0.19569 | -0.0234 | -2.1442
-16 | -0.4037 | 0.18831 | -0.0275 | -2.1438
-15.5 | -0.3799 | 0.18154 | -0.0293 | -2.0927
-15 | -0.3619 | 0.17476 | -0.0325 | -2.0708
-14.5 | -0.3574 | 0.16771 | -0.0382 | -2.1311
-14 | -0.3287 | 0.16092 | -0.0381 | -2.0426
-13.5 | -0.3252 | 0.15441 | -0.0431 | -2.1061
-13 | -0.3067 | 0.14685 | -0.0444 | -2.0885
-12.5 | -0.2876 | 0.14073 | -0.0451 | -2.0436
-12 | -0.2959 | 0.13427 | -0.0503 | -2.2038
-11.5 | -0.2758 | 0.12712 | -0.0497 | -2.1696
-11 | -0.2639 | 0.12192 | -0.0493 | -2.1645
-10.5 | -0.2915 | 0.11525 | -0.0554 | -2.5293
-9.5 | -0.2353 | 0.09172 | -0.0719 | -2.5654
-9 | -0.2137 | 0.08072 | -0.0831 | -2.6474
-8.5 | -0.2026 | 0.06758 | -0.0975 | -2.9979
-8 | -0.2288 | 0.0475 | -0.1212 | -4.8168
-7.5 | -0.2772 | 0.03644 | -0.1297 | -7.607
-7 | -0.3121 | 0.03102 | -0.1228 | -10.0613
-6.5 | -0.3123 | 0.02663 | -0.1161 | -11.7274
-6 | -0.2851 | 0.02364 | -0.1105 | -12.0601
-5.5 | -0.2452 | 0.02098 | -0.1057 | -11.6873
-5 | -0.1936 | 0.01899 | -0.1019 | -10.1948
-4.5 | -0.1425 | 0.0176 | -0.0981 | -8.0966
-4 | -0.0878 | 0.0165 | -0.0949 | -5.3212
-3.5 | -0.0309 | 0.01552 | -0.0919 | -1.991
-3 | 0.0227 | 0.01484 | -0.0887 | 1.5296
-2.5 | 0.0789 | 0.01427 | -0.086 | 5.5291
-2 | 0.1391 | 0.01379 | -0.0839 | 10.087
-1.5 | 0.1932 | 0.01353 | -0.0809 | 14.2794
-1 | 0.2498 | 0.01327 | -0.0783 | 18.8244
-0.5 | 0.3078 | 0.01283 | -0.0758 | 23.9906
0 | 0.356 | 0.01189 | -0.0709 | 29.9411
0.5 | 0.4529 | 0.0119 | -0.0743 | 38.0588
1 | 0.5698 | 0.01218 | -0.0824 | 46.7816
1.5 | 0.6881 | 0.01238 | -0.0915 | 55.5816
2 | 0.8042 | 0.01232 | -0.1006 | 65.276
2.5 | 0.8475 | 0.01243 | -0.0957 | 68.1818
3 | 0.8881 | 0.0126 | -0.0901 | 70.4841
3.5 | 0.9243 | 0.01288 | -0.0837 | 71.7624
4 | 0.9577 | 0.01328 | -0.0766 | 72.116
4.5 | 0.9866 | 0.01381 | -0.0687 | 71.441
5 | 1.0113 | 0.01452 | -0.0602 | 69.6488
5.5 | 1.0309 | 0.01536 | -0.0508 | 67.1159
6 | 1.045 | 0.0163 | -0.0409 | 64.1104
6.5 | 1.0639 | 0.01753 | -0.0326 | 60.6902
7 | 1.0828 | 0.01908 | -0.0251 | 56.7505
7.5 | 1.101 | 0.02099 | -0.0184 | 52.4535
8 | 1.1196 | 0.02325 | -0.0125 | 48.1548
8.5 | 1.136 | 0.02591 | -0.0072 | 43.8441
9 | 1.1507 | 0.02897 | -0.0024 | 39.7204
9.5 | 1.1635 | 0.03244 | 0.0019 | 35.8662
10 | 1.1743 | 0.03635 | 0.0056 | 32.3054
10.5 | 1.1823 | 0.04076 | 0.0088 | 29.0064
11 | 1.1883 | 0.04566 | 0.0113 | 26.025
11.5 | 1.1923 | 0.05108 | 0.0132 | 23.3418
12 | 1.1932 | 0.05714 | 0.0144 | 20.882
12.5 | 1.1887 | 0.06403 | 0.0147 | 18.5647
13 | 1.1833 | 0.07132 | 0.0143 | 16.5914
13.5 | 1.16 | 0.0813 | 0.0115 | 14.2681
14 | 1.1478 | 0.09018 | 0.0091 | 12.7279
14.5 | 1.0995 | 0.10469 | 0.0017 | 10.5024
15 | 1.0381 | 0.12239 | -0.0087 | 8.4819
15.5 | 1.0201 | 0.13409 | -0.0149 | 7.6076
16 | 0.921 | 0.1641 | -0.0343 | 5.6124
16.5 | 0.9291 | 0.17277 | -0.0387 | 5.3777
17 | 0.9142 | 0.18848 | -0.0479 | 4.8504

## 25. Re 500k Mach 0.00 (1)
BIGFOIL.COM POLAR EXPORT
GA 30-414
GA 30-414 |  |  |  | Cl Max: | 1.716 | at alpha= | 15.5 | deg
JavaFoil+Calcfoil stall+Eppler ext transition |  |  |  | L/D Max: | 100.015 | at alpha= | 4.5 | deg
Re: | 500000 |  |  | Cd Min: | 0.00682 | at alpha= | 0.5 | deg
Mach: | 0 |  |  | Cl=0 at alpha= | -2.9754 | deg
|  |  |  | @ Cl=0.1, Cd= | 0.0085293
|  |  |  | @ Cl=0.4, Cd= | 0.0072797
|  |  |  | @ Cl=0.6, Cd= | 0.007128
alpha (deg) | Cl | Cd | Cm | Cl/Cd
-20 | -0.754 | 0.1909 | -0.019 | -3.949
-19.5 | -0.767 | 0.18847 | -0.02 | -4.07
-19 | -0.779 | 0.17647 | -0.02 | -4.415
-18.5 | -0.79 | 0.16798 | -0.021 | -4.702
-18 | -0.799 | 0.1595 | -0.021 | -5.009
-17.5 | -0.807 | 0.15091 | -0.021 | -5.347
-17 | -0.813 | 0.14323 | -0.022 | -5.677
-16.5 | -0.817 | 0.13601 | -0.022 | -6.006
-16 | -0.819 | 0.12861 | -0.023 | -6.37
-15.5 | -0.818 | 0.11987 | -0.022 | -6.822
-15 | -0.816 | 0.11425 | -0.024 | -7.144
-14.5 | -0.812 | 0.10777 | -0.025 | -7.532
-14 | -0.803 | 0.10153 | -0.025 | -7.906
-13.5 | -0.792 | 0.09493 | -0.026 | -8.348
-13 | -0.78 | 0.0883 | -0.027 | -8.828
-12.5 | -0.764 | 0.08229 | -0.029 | -9.279
-12 | -0.744 | 0.07667 | -0.03 | -9.708
-11.5 | -0.722 | 0.07214 | -0.031 | -10.005
-11 | -0.698 | 0.06549 | -0.032 | -10.664
-10.5 | -0.683 | 0.0538 | -0.037 | -12.689
-10 | -0.667 | 0.04165 | -0.041 | -16.024
-9.5 | -0.658 | 0.02809 | -0.046 | -23.418
-9 | -0.667 | 0.01527 | -0.052 | -43.67
-8.5 | -0.633 | 0.01295 | -0.054 | -48.876
-8 | -0.583 | 0.01251 | -0.054 | -46.608
-7.5 | -0.53 | 0.01193 | -0.055 | -44.45
-7 | -0.476 | 0.01143 | -0.056 | -41.611
-6.5 | -0.42 | 0.01104 | -0.056 | -38.018
-6 | -0.363 | 0.01064 | -0.057 | -34.077
-5.5 | -0.304 | 0.01058 | -0.057 | -28.743
-5 | -0.245 | 0.01022 | -0.058 | -23.979
-4.5 | -0.185 | 0.00991 | -0.059 | -18.678
-4 | -0.125 | 0.00971 | -0.059 | -12.854
-3.5 | -0.064 | 0.00978 | -0.06 | -6.538
-3 | -0.003 | 0.00916 | -0.061 | -0.312
-2.5 | 0.058 | 0.00878 | -0.061 | 6.656
-2 | 0.12 | 0.00841 | -0.062 | 14.26
-1.5 | 0.181 | 0.00823 | -0.063 | 22.042
-1 | 0.243 | 0.00809 | -0.063 | 30.03
-0.5 | 0.304 | 0.00797 | -0.064 | 38.173
0 | 0.368 | 0.00777 | -0.065 | 47.398
0.5 | 0.43 | 0.00682 | -0.065 | 63.087
1 | 0.492 | 0.00692 | -0.066 | 71.073
1.5 | 0.554 | 0.00703 | -0.066 | 78.705
2 | 0.615 | 0.00716 | -0.067 | 85.906
2.5 | 0.677 | 0.00738 | -0.068 | 91.636
3 | 0.738 | 0.00766 | -0.068 | 96.263
3.5 | 0.799 | 0.00839 | -0.069 | 95.249
4 | 0.86 | 0.00872 | -0.07 | 98.599
4.5 | 0.92 | 0.0092 | -0.07 | 100.015
5 | 0.98 | 0.00985 | -0.071 | 99.551
5.5 | 1.04 | 0.01103 | -0.071 | 94.268
6 | 1.099 | 0.01179 | -0.072 | 93.191
6.5 | 1.157 | 0.01242 | -0.073 | 93.213
7 | 1.215 | 0.01327 | -0.073 | 91.559
7.5 | 1.272 | 0.01421 | -0.074 | 89.535
8 | 1.327 | 0.01535 | -0.075 | 86.487
8.5 | 1.353 | 0.01761 | -0.074 | 76.819
9 | 1.399 | 0.01881 | -0.074 | 74.385
9.5 | 1.443 | 0.02024 | -0.074 | 71.289
10 | 1.483 | 0.02193 | -0.074 | 67.61
10.5 | 1.522 | 0.0234 | -0.075 | 65.04
11 | 1.558 | 0.02505 | -0.075 | 62.176
11.5 | 1.59 | 0.02697 | -0.075 | 58.967
12 | 1.619 | 0.02914 | -0.076 | 55.56
12.5 | 1.645 | 0.03122 | -0.076 | 52.681
13 | 1.667 | 0.03378 | -0.076 | 49.344
13.5 | 1.685 | 0.03676 | -0.076 | 45.838
14 | 1.7 | 0.03972 | -0.076 | 42.787
14.5 | 1.71 | 0.04283 | -0.076 | 39.927
15 | 1.715 | 0.0468 | -0.076 | 36.651
15.5 | 1.716 | 0.05111 | -0.076 | 33.575
16 | 1.712 | 0.05635 | -0.076 | 30.379
16.5 | 1.703 | 0.06218 | -0.075 | 27.395
17 | 1.69 | 0.06905 | -0.075 | 24.48
17.5 | 1.669 | 0.07804 | -0.074 | 21.383
18 | 1.633 | 0.08948 | -0.073 | 18.251
18.5 | 1.598 | 0.10072 | -0.071 | 15.862
19 | 1.56 | 0.11381 | -0.07 | 13.703
19.5 | 1.52 | 0.12734 | -0.068 | 11.94
20 | 1.481 | 0.14092 | -0.067 | 10.513

## 26. Re 500k Mach 0.00 (2)
BIGFOIL.COM POLAR EXPORT
GA 30-414
GA 30-414 |  |  |  | Cl Max: | 1.4043 | at alpha= | 16.5 | deg
XFOIL ncrit=9 |  |  |  | L/D Max: | 103.9 | at alpha= | 4.5 | deg
Re: | 500000 |  |  | Cd Min: | 0.18633 | at alpha= | -17.5 | deg
Mach: | 0 |  |  | Cl=0 at alpha= | -3.1875 | deg
|  |  |  | @ Cl=0.1, Cd= | 0.0090378
|  |  |  | @ Cl=0.4, Cd= | 0.0072847
|  |  |  | @ Cl=0.6, Cd= | 0.0078259
alpha (deg) | Cl | Cd | Cm | Cl/Cd
-17.5 | -0.4729 | 0.18633 | -0.0169 | -2.538
-17 | -0.4493 | 0.18158 | -0.0172 | -2.4744
-16.5 | -0.4319 | 0.17654 | -0.0192 | -2.4465
-16 | -0.4179 | 0.17047 | -0.0218 | -2.4515
-15.5 | -0.4189 | 0.16034 | -0.0271 | -2.6126
-15 | -0.4006 | 0.15553 | -0.0282 | -2.5757
-14.5 | -0.7496 | 0.06746 | -0.0724 | -11.1118
-14 | -0.8187 | 0.04887 | -0.0873 | -16.7526
-13.5 | -0.8518 | 0.03943 | -0.0931 | -21.6028
-13 | -0.8739 | 0.03464 | -0.0908 | -25.2281
-12.5 | -0.9018 | 0.03188 | -0.0818 | -28.2873
-12 | -0.8859 | 0.02887 | -0.0795 | -30.6858
-11.5 | -0.8312 | 0.02584 | -0.0829 | -32.1672
-11 | -0.7699 | 0.02354 | -0.0865 | -32.706
-10.5 | -0.7095 | 0.02106 | -0.0895 | -33.6895
-10 | -0.6527 | 0.01956 | -0.0911 | -33.3691
-9.5 | -0.6051 | 0.01844 | -0.0901 | -32.8145
-9 | -0.5642 | 0.01704 | -0.088 | -33.1103
-8.5 | -0.5198 | 0.0162 | -0.086 | -32.0864
-8 | -0.4763 | 0.01518 | -0.0839 | -31.3768
-7.5 | -0.4288 | 0.01453 | -0.0824 | -29.5114
-7 | -0.3826 | 0.01368 | -0.0806 | -27.9678
-6.5 | -0.3352 | 0.01295 | -0.079 | -25.8842
-6 | -0.2858 | 0.01238 | -0.0777 | -23.0856
-5.5 | -0.2363 | 0.01178 | -0.0764 | -20.0594
-5 | -0.1857 | 0.01128 | -0.0752 | -16.4628
-4.5 | -0.1347 | 0.01078 | -0.0742 | -12.4954
-4 | -0.0836 | 0.01034 | -0.0731 | -8.0851
-3.5 | -0.032 | 0.00993 | -0.0721 | -3.2226
-3 | 0.0192 | 0.00952 | -0.0711 | 2.0168
-2 | 0.1231 | 0.0089 | -0.0692 | 13.8315
-1.5 | 0.1749 | 0.00866 | -0.0682 | 20.1963
-1 | 0.227 | 0.00844 | -0.0672 | 26.8957
-0.5 | 0.2766 | 0.0081 | -0.0658 | 34.1481
0 | 0.3145 | 0.00731 | -0.0616 | 43.0233
0.5 | 0.3706 | 0.00722 | -0.0607 | 51.3296
1 | 0.4388 | 0.00737 | -0.0626 | 59.5387
1.5 | 0.5164 | 0.00758 | -0.0667 | 68.1266
2.5 | 0.6728 | 0.00804 | -0.0756 | 83.6816
3 | 0.7535 | 0.00818 | -0.0809 | 92.1149
3.5 | 0.8305 | 0.00836 | -0.0855 | 99.3421
4 | 0.8801 | 0.00854 | -0.0845 | 103.0562
4.5 | 0.9164 | 0.00882 | -0.0807 | 103.9002
5 | 0.9507 | 0.00922 | -0.0766 | 103.1128
5.5 | 0.984 | 0.0097 | -0.0723 | 101.4433
6 | 1.0165 | 0.01023 | -0.0678 | 99.3646
6.5 | 1.048 | 0.01082 | -0.0632 | 96.8577
7 | 1.079 | 0.01143 | -0.0585 | 94.4007
7.5 | 1.1077 | 0.01212 | -0.0535 | 91.3944
8 | 1.1326 | 0.01281 | -0.0479 | 88.4153
8.5 | 1.154 | 0.01357 | -0.0417 | 85.0405
9 | 1.1767 | 0.01451 | -0.0363 | 81.0958
9.5 | 1.2013 | 0.01556 | -0.0317 | 77.2044
10 | 1.2234 | 0.01689 | -0.0272 | 72.4334
10.5 | 1.2474 | 0.01831 | -0.0233 | 68.1267
11 | 1.2683 | 0.02006 | -0.0196 | 63.2253
11.5 | 1.2894 | 0.02196 | -0.0163 | 58.7158
12 | 1.3101 | 0.02403 | -0.0134 | 54.5194
12.5 | 1.3286 | 0.02637 | -0.0107 | 50.383
13 | 1.3448 | 0.02902 | -0.0081 | 46.3405
13.5 | 1.3594 | 0.03191 | -0.0058 | 42.6011
14 | 1.3749 | 0.03489 | -0.0039 | 39.4067
14.5 | 1.3844 | 0.03852 | -0.0022 | 35.9398
15 | 1.3928 | 0.04249 | -0.0008 | 32.7795
15.5 | 1.3995 | 0.04681 | 0.0002 | 29.8975
16 | 1.4018 | 0.05183 | 0.0007 | 27.0461
16.5 | 1.4043 | 0.05701 | 0.001 | 24.6325
17 | 1.4038 | 0.06281 | 0.0007 | 22.3499
17.5 | 1.397 | 0.06951 | 0 | 20.0978
18 | 1.3951 | 0.0759 | -0.001 | 18.3808
18.5 | 1.3822 | 0.08383 | -0.0027 | 16.4881
19 | 1.3753 | 0.09124 | -0.0046 | 15.0734
19.5 | 1.3672 | 0.09893 | -0.0069 | 13.8199
20 | 1.3541 | 0.10744 | -0.0097 | 12.6033

## 27. Re 500k Mach 0.10 (1)
BIGFOIL.COM POLAR EXPORT
GA 30-414
GA 30-414 |  |  |  | Cl Max: | 1.705 | at alpha= | 15 | deg
JavaFoil+Calcfoil stall+Eppler ext transition |  |  |  | L/D Max: | 100.358 | at alpha= | 4.5 | deg
Re: | 500000 |  |  | Cd Min: | 0.00688 | at alpha= | 0.5 | deg
Mach: | 0.1 |  |  | Cl=0 at alpha= | -2.9758 | deg
|  |  |  | @ Cl=0.1, Cd= | 0.008608
|  |  |  | @ Cl=0.4, Cd= | 0.0073858
|  |  |  | @ Cl=0.6, Cd= | 0.0071639
alpha (deg) | Cl | Cd | Cm | Cl/Cd
-20 | -0.706 | 0.20147 | -0.019 | -3.502
-19.5 | -0.722 | 0.19091 | -0.019 | -3.78
-19 | -0.737 | 0.18267 | -0.02 | -4.035
-18.5 | -0.751 | 0.17301 | -0.02 | -4.342
-18 | -0.764 | 0.15967 | -0.021 | -4.783
-17.5 | -0.775 | 0.15153 | -0.021 | -5.113
-17 | -0.784 | 0.1453 | -0.021 | -5.395
-16.5 | -0.791 | 0.13581 | -0.022 | -5.826
-16 | -0.796 | 0.13209 | -0.022 | -6.026
-15.5 | -0.8 | 0.12221 | -0.023 | -6.542
-15 | -0.798 | 0.1162 | -0.023 | -6.87
-14.5 | -0.797 | 0.10924 | -0.024 | -7.293
-14 | -0.79 | 0.10306 | -0.024 | -7.666
-13.5 | -0.782 | 0.09628 | -0.026 | -8.125
-13 | -0.771 | 0.09001 | -0.027 | -8.568
-12.5 | -0.757 | 0.08393 | -0.028 | -9.015
-12 | -0.739 | 0.07822 | -0.029 | -9.448
-11.5 | -0.717 | 0.07357 | -0.03 | -9.753
-11 | -0.697 | 0.06598 | -0.033 | -10.562
-10.5 | -0.676 | 0.05718 | -0.036 | -11.829
-10 | -0.661 | 0.04516 | -0.04 | -14.631
-9.5 | -0.65 | 0.03131 | -0.045 | -20.771
-9 | -0.662 | 0.01623 | -0.052 | -40.767
-8.5 | -0.635 | 0.01309 | -0.054 | -48.476
-8 | -0.585 | 0.01263 | -0.055 | -46.297
-7.5 | -0.532 | 0.01206 | -0.055 | -44.138
-7 | -0.478 | 0.01154 | -0.056 | -41.384
-6.5 | -0.422 | 0.01102 | -0.057 | -38.261
-6 | -0.364 | 0.01064 | -0.057 | -34.213
-5.5 | -0.306 | 0.01058 | -0.058 | -28.898
-5 | -0.246 | 0.01033 | -0.058 | -23.829
-4.5 | -0.186 | 0.00993 | -0.059 | -18.74
-4 | -0.125 | 0.00982 | -0.06 | -12.762
-3.5 | -0.064 | 0.00974 | -0.06 | -6.595
-3 | -0.003 | 0.00928 | -0.061 | -0.31
-2.5 | 0.059 | 0.00885 | -0.062 | 6.638
-2 | 0.12 | 0.00849 | -0.062 | 14.19
-1.5 | 0.182 | 0.00823 | -0.063 | 22.161
-1 | 0.244 | 0.00811 | -0.064 | 30.124
-0.5 | 0.306 | 0.00799 | -0.064 | 38.296
0 | 0.37 | 0.00786 | -0.065 | 47.092
0.5 | 0.432 | 0.00688 | -0.065 | 62.881
1 | 0.494 | 0.00698 | -0.066 | 70.796
1.5 | 0.556 | 0.0071 | -0.067 | 78.398
2 | 0.618 | 0.00719 | -0.067 | 85.923
2.5 | 0.68 | 0.0074 | -0.068 | 91.916
3 | 0.741 | 0.00768 | -0.069 | 96.512
3.5 | 0.803 | 0.00844 | -0.069 | 95.074
4 | 0.864 | 0.00878 | -0.07 | 98.434
4.5 | 0.925 | 0.00921 | -0.071 | 100.358
5 | 0.985 | 0.00993 | -0.071 | 99.227
5.5 | 1.045 | 0.01112 | -0.072 | 93.973
6 | 1.104 | 0.01188 | -0.072 | 92.902
6.5 | 1.163 | 0.01254 | -0.073 | 92.709
7 | 1.221 | 0.01338 | -0.074 | 91.266
7.5 | 1.278 | 0.01433 | -0.074 | 89.177
8 | 1.333 | 0.0155 | -0.075 | 86.038
8.5 | 1.357 | 0.01783 | -0.074 | 76.142
9 | 1.404 | 0.01906 | -0.074 | 73.634
9.5 | 1.447 | 0.02056 | -0.075 | 70.364
10 | 1.487 | 0.02226 | -0.075 | 66.814
10.5 | 1.526 | 0.02381 | -0.075 | 64.082
11 | 1.561 | 0.02547 | -0.075 | 61.286
11.5 | 1.593 | 0.02749 | -0.076 | 57.931
12 | 1.621 | 0.02957 | -0.076 | 54.818
12.5 | 1.645 | 0.03187 | -0.076 | 51.633
13 | 1.666 | 0.03466 | -0.076 | 48.063
13.5 | 1.682 | 0.03766 | -0.076 | 44.669
14 | 1.695 | 0.04067 | -0.076 | 41.671
14.5 | 1.702 | 0.04414 | -0.076 | 38.567
15 | 1.705 | 0.04821 | -0.076 | 35.366
15.5 | 1.702 | 0.05312 | -0.076 | 32.04
16 | 1.695 | 0.05847 | -0.076 | 28.989
16.5 | 1.683 | 0.06487 | -0.075 | 25.939
17 | 1.665 | 0.07259 | -0.075 | 22.937
17.5 | 1.636 | 0.08327 | -0.073 | 19.645
18 | 1.596 | 0.09566 | -0.072 | 16.684
18.5 | 1.556 | 0.1085 | -0.07 | 14.337
19 | 1.513 | 0.1224 | -0.068 | 12.364
19.5 | 1.471 | 0.13619 | -0.067 | 10.798
20 | 1.428 | 0.15051 | -0.065 | 9.487

## 28. Re 500k Mach 0.10 (2)
BIGFOIL.COM POLAR EXPORT
GA 30-414
GA 30-414 |  |  |  | Cl Max: | 1.3965 | at alpha= | 16.5 | deg
XFOIL ncrit=9 |  |  |  | L/D Max: | 103.36 | at alpha= | 4.5 | deg
Re: | 500000 |  |  | Cd Min: | 0.18219 | at alpha= | -17 | deg
Mach: | 0.1 |  |  | Cl=0 at alpha= | -3.1883 | deg
|  |  |  | @ Cl=0.1, Cd= | 0.0090726
|  |  |  | @ Cl=0.4, Cd= | 0.0073008
|  |  |  | @ Cl=0.6, Cd= | 0.0078575
alpha (deg) | Cl | Cd | Cm | Cl/Cd
-17 | -0.4486 | 0.18219 | -0.0173 | -2.4623
-16.5 | -0.431 | 0.17713 | -0.0192 | -2.4332
-16 | -0.4168 | 0.17105 | -0.0219 | -2.4367
-15.5 | -0.4174 | 0.161 | -0.0272 | -2.5925
-15 | -0.3987 | 0.15617 | -0.0283 | -2.553
-14 | -0.739 | 0.06314 | -0.0757 | -11.7041
-13.5 | -0.8019 | 0.04599 | -0.0897 | -17.4364
-13 | -0.8351 | 0.0378 | -0.0933 | -22.0926
-12.5 | -0.8644 | 0.03346 | -0.0882 | -25.8338
-12 | -0.8784 | 0.03093 | -0.081 | -28.3996
-11.5 | -0.8287 | 0.02689 | -0.0848 | -30.8181
-11 | -0.7689 | 0.0244 | -0.0883 | -31.5123
-10.5 | -0.7078 | 0.02208 | -0.0914 | -32.0562
-10 | -0.6536 | 0.01997 | -0.0928 | -32.7291
-9.5 | -0.6066 | 0.01875 | -0.0916 | -32.352
-9 | -0.5659 | 0.01732 | -0.0893 | -32.6732
-8.5 | -0.5219 | 0.01642 | -0.0872 | -31.7844
-8 | -0.4783 | 0.01537 | -0.085 | -31.1191
-7.5 | -0.431 | 0.01466 | -0.0833 | -29.3997
-6.5 | -0.3366 | 0.01309 | -0.0798 | -25.7143
-6 | -0.2866 | 0.01254 | -0.0785 | -22.8549
-5.5 | -0.2372 | 0.0119 | -0.0771 | -19.9328
-5 | -0.1868 | 0.01134 | -0.0758 | -16.4727
-4.5 | -0.1352 | 0.01086 | -0.0747 | -12.4494
-4 | -0.084 | 0.01039 | -0.0736 | -8.0847
-3.5 | -0.0321 | 0.00998 | -0.0726 | -3.2164
-3 | 0.0194 | 0.00956 | -0.0716 | 2.0293
-2.5 | 0.0715 | 0.00923 | -0.0706 | 7.7465
-2 | 0.124 | 0.00894 | -0.0697 | 13.8702
-1.5 | 0.176 | 0.00869 | -0.0686 | 20.2532
-1 | 0.2282 | 0.00847 | -0.0676 | 26.9421
-0.5 | 0.2786 | 0.00815 | -0.0662 | 34.184
0 | 0.3167 | 0.00736 | -0.062 | 43.0299
0.5 | 0.3717 | 0.00724 | -0.0608 | 51.3398
1 | 0.4415 | 0.00739 | -0.063 | 59.7429
1.5 | 0.518 | 0.00761 | -0.0668 | 68.0683
2 | 0.5972 | 0.00785 | -0.0712 | 76.0764
2.5 | 0.6757 | 0.00806 | -0.0757 | 83.8337
3 | 0.757 | 0.00822 | -0.081 | 92.0925
3.5 | 0.8345 | 0.00839 | -0.0856 | 99.4636
4 | 0.884 | 0.00861 | -0.0845 | 102.6713
4.5 | 0.9199 | 0.0089 | -0.0806 | 103.3596
5 | 0.954 | 0.00931 | -0.0763 | 102.4705
5.5 | 0.9869 | 0.0098 | -0.0718 | 100.7041
6 | 1.0193 | 0.01034 | -0.0672 | 98.5783
6.5 | 1.0505 | 0.01093 | -0.0625 | 96.1116
7 | 1.0814 | 0.01155 | -0.0577 | 93.6277
7.5 | 1.1101 | 0.01223 | -0.0526 | 90.7686
8 | 1.1314 | 0.01296 | -0.0462 | 87.2994
8.5 | 1.1545 | 0.01373 | -0.0403 | 84.0859
9 | 1.1771 | 0.01473 | -0.0349 | 79.9117
9.5 | 1.2015 | 0.01586 | -0.0303 | 75.7566
10 | 1.2248 | 0.0172 | -0.0259 | 71.2093
10.5 | 1.2474 | 0.01876 | -0.022 | 66.4925
11 | 1.2682 | 0.02058 | -0.0183 | 61.6229
11.5 | 1.2901 | 0.02252 | -0.0151 | 57.2869
12 | 1.3101 | 0.02471 | -0.0122 | 53.019
12.5 | 1.3283 | 0.02715 | -0.0094 | 48.9245
13 | 1.3441 | 0.02991 | -0.0069 | 44.9381
13.5 | 1.3556 | 0.03313 | -0.0046 | 40.9176
14 | 1.3709 | 0.03623 | -0.0028 | 37.8388
14.5 | 1.3812 | 0.03991 | -0.0011 | 34.6079
15 | 1.3851 | 0.04443 | 0.0002 | 31.1749
15.5 | 1.394 | 0.04869 | 0.001 | 28.6301
16 | 1.3912 | 0.05437 | 0.0015 | 25.5876
16.5 | 1.3965 | 0.05944 | 0.0015 | 23.4943
17 | 1.3921 | 0.0658 | 0.0011 | 21.1565
17.5 | 1.3872 | 0.07243 | 0.0003 | 19.1523
18 | 1.3828 | 0.07927 | -0.001 | 17.4442
18.5 | 1.368 | 0.08755 | -0.0029 | 15.6254
19 | 1.3626 | 0.09491 | -0.0049 | 14.3568
19.5 | 1.3534 | 0.1029 | -0.0075 | 13.1526
20 | 1.3406 | 0.11132 | -0.0103 | 12.0428

## 29. Re 500k Mach 0.25 (1)
BIGFOIL.COM POLAR EXPORT
GA 30-414
GA 30-414 |  |  |  | Cl Max: | 1.65 | at alpha= | 13.5 | deg
JavaFoil+Calcfoil stall+Eppler ext transition |  |  |  | L/D Max: | 98.796 | at alpha= | 4.5 | deg
Re: | 500000 |  |  | Cd Min: | 0.00713 | at alpha= | 1 | deg
Mach: | 0.25 |  |  | Cl=0 at alpha= | -2.9762 | deg
|  |  |  | @ Cl=0.1, Cd= | 0.0087212
|  |  |  | @ Cl=0.4, Cd= | 0.0080637
|  |  |  | @ Cl=0.6, Cd= | 0.0072678
alpha (deg) | Cl | Cd | Cm | Cl/Cd
-17.5 | -0.481 | 0.18651 | -0.018 | -2.577
-17 | -0.522 | 0.17551 | -0.019 | -2.974
-16.5 | -0.56 | 0.15852 | -0.02 | -3.532
-16 | -0.594 | 0.15002 | -0.021 | -3.96
-15.5 | -0.624 | 0.13879 | -0.022 | -4.498
-15 | -0.65 | 0.13177 | -0.022 | -4.931
-14.5 | -0.67 | 0.12118 | -0.023 | -5.532
-14 | -0.686 | 0.11125 | -0.023 | -6.167
-13.5 | -0.697 | 0.10592 | -0.024 | -6.576
-13 | -0.702 | 0.0986 | -0.025 | -7.122
-12.5 | -0.703 | 0.09092 | -0.027 | -7.732
-12 | -0.698 | 0.08436 | -0.028 | -8.273
-11.5 | -0.688 | 0.07894 | -0.029 | -8.711
-11 | -0.672 | 0.07261 | -0.03 | -9.26
-10.5 | -0.654 | 0.06648 | -0.032 | -9.835
-10 | -0.632 | 0.05991 | -0.034 | -10.557
-9.5 | -0.613 | 0.05084 | -0.038 | -12.051
-9 | -0.604 | 0.03489 | -0.045 | -17.316
-8.5 | -0.618 | 0.017 | -0.053 | -36.328
-8 | -0.594 | 0.0133 | -0.056 | -44.64
-7.5 | -0.542 | 0.01253 | -0.057 | -43.232
-7 | -0.487 | 0.01184 | -0.057 | -41.169
-6.5 | -0.431 | 0.01133 | -0.058 | -38.024
-6 | -0.373 | 0.01089 | -0.059 | -34.245
-5.5 | -0.313 | 0.01085 | -0.059 | -28.87
-5 | -0.252 | 0.01047 | -0.06 | -24.109
-4.5 | -0.191 | 0.01001 | -0.061 | -19.076
-4 | -0.129 | 0.0099 | -0.061 | -12.996
-3.5 | -0.066 | 0.01005 | -0.062 | -6.562
-3 | -0.003 | 0.0094 | -0.063 | -0.314
-2.5 | 0.06 | 0.00894 | -0.063 | 6.747
-2 | 0.124 | 0.00859 | -0.064 | 14.411
-1.5 | 0.187 | 0.0083 | -0.065 | 22.561
-1 | 0.251 | 0.00823 | -0.065 | 30.476
-0.5 | 0.314 | 0.00807 | -0.066 | 38.922
0 | 0.381 | 0.00813 | -0.067 | 46.796
0.5 | 0.444 | 0.00791 | -0.067 | 56.169
1 | 0.508 | 0.00713 | -0.068 | 71.244
1.5 | 0.572 | 0.00725 | -0.069 | 78.868
2 | 0.635 | 0.00729 | -0.069 | 87.124
2.5 | 0.698 | 0.0076 | -0.07 | 91.96
3 | 0.762 | 0.00791 | -0.071 | 96.33
3.5 | 0.825 | 0.00869 | -0.071 | 94.852
4 | 0.887 | 0.00902 | -0.072 | 98.394
4.5 | 0.949 | 0.00961 | -0.072 | 98.796
5 | 1.011 | 0.01037 | -0.073 | 97.511
5.5 | 1.073 | 0.01164 | -0.074 | 92.163
6 | 1.133 | 0.01246 | -0.074 | 90.961
6.5 | 1.193 | 0.0132 | -0.075 | 90.402
7 | 1.252 | 0.01414 | -0.076 | 88.528
7.5 | 1.31 | 0.01532 | -0.076 | 85.484
8 | 1.336 | 0.01764 | -0.075 | 75.719
8.5 | 1.383 | 0.01906 | -0.076 | 72.584
9 | 1.428 | 0.02062 | -0.076 | 69.276
9.5 | 1.469 | 0.02263 | -0.076 | 64.911
10 | 1.508 | 0.02421 | -0.076 | 62.278
10.5 | 1.544 | 0.02598 | -0.077 | 59.428
11 | 1.575 | 0.02805 | -0.077 | 56.153
11.5 | 1.601 | 0.03054 | -0.077 | 52.419
12 | 1.622 | 0.033 | -0.077 | 49.158
12.5 | 1.638 | 0.0361 | -0.077 | 45.36
13 | 1.647 | 0.03945 | -0.078 | 41.747
13.5 | 1.65 | 0.04316 | -0.078 | 38.234
14 | 1.645 | 0.04775 | -0.077 | 34.46
14.5 | 1.633 | 0.05309 | -0.077 | 30.756
15 | 1.613 | 0.05934 | -0.076 | 27.178
15.5 | 1.584 | 0.06725 | -0.076 | 23.557
16 | 1.54 | 0.07967 | -0.074 | 19.323
16.5 | 1.489 | 0.09417 | -0.071 | 15.812
17 | 1.435 | 0.11059 | -0.068 | 12.978
17.5 | 1.377 | 0.12825 | -0.065 | 10.74
18 | 1.307 | 0.14603 | -0.062 | 8.949
18.5 | 1.233 | 0.16408 | -0.058 | 7.515

## 30. Re 500k Mach 0.25 (2)
BIGFOIL.COM POLAR EXPORT
GA 30-414
GA 30-414 |  |  |  | Cl Max: | 1.3561 | at alpha= | 15 | deg
XFOIL ncrit=9 |  |  |  | L/D Max: | 101.798 | at alpha= | 4 | deg
Re: | 500000 |  |  | Cd Min: | 0.18029 | at alpha= | -16.5 | deg
Mach: | 0.25 |  |  | Cl=0 at alpha= | -3.1959 | deg
|  |  |  | @ Cl=0.1, Cd= | 0.0092982
|  |  |  | @ Cl=0.4, Cd= | 0.0074007
|  |  |  | @ Cl=0.6, Cd= | 0.0079317
alpha (deg) | Cl | Cd | Cm | Cl/Cd
-16.5 | -0.4269 | 0.18029 | -0.0196 | -2.3679
-16 | -0.4118 | 0.17411 | -0.0224 | -2.3652
-15.5 | -0.4096 | 0.16448 | -0.0277 | -2.4903
-15 | -0.3899 | 0.15948 | -0.0288 | -2.4448
-14.5 | -0.3754 | 0.15358 | -0.0309 | -2.4443
-14 | -0.3867 | 0.14171 | -0.0377 | -2.7288
-13.5 | -0.3652 | 0.13731 | -0.0376 | -2.6597
-13 | -0.3508 | 0.13183 | -0.039 | -2.661
-12 | -0.7025 | 0.04639 | -0.0889 | -15.1433
-11.5 | -0.7437 | 0.03788 | -0.0925 | -19.6331
-11 | -0.7346 | 0.03226 | -0.0964 | -22.7712
-10.5 | -0.6921 | 0.0272 | -0.1011 | -25.4449
-10 | -0.6461 | 0.02331 | -0.1029 | -27.7177
-9.5 | -0.6064 | 0.02113 | -0.101 | -28.6985
-9 | -0.5692 | 0.01959 | -0.0975 | -29.0556
-8.5 | -0.5305 | 0.01789 | -0.0942 | -29.6534
-8 | -0.4858 | 0.0168 | -0.0915 | -28.9167
-7.5 | -0.4413 | 0.0156 | -0.0889 | -28.2885
-7 | -0.392 | 0.01479 | -0.0868 | -26.5044
-6.5 | -0.3442 | 0.01384 | -0.0846 | -24.8699
-6 | -0.2949 | 0.01302 | -0.0826 | -22.6498
-5.5 | -0.2435 | 0.01236 | -0.0809 | -19.7006
-5 | -0.1918 | 0.01175 | -0.0793 | -16.3234
-4.5 | -0.1391 | 0.0112 | -0.0779 | -12.4196
-4 | -0.086 | 0.01069 | -0.0766 | -8.0449
-3.5 | -0.0329 | 0.01024 | -0.0753 | -3.2129
-3 | 0.0212 | 0.00984 | -0.0742 | 2.1545
-2.5 | 0.0741 | 0.00943 | -0.073 | 7.8579
-1.5 | 0.1822 | 0.00888 | -0.0708 | 20.518
-1 | 0.2355 | 0.00864 | -0.0695 | 27.2569
-0.5 | 0.2883 | 0.00838 | -0.0682 | 34.4033
0.5 | 0.3802 | 0.00737 | -0.0619 | 51.5875
1 | 0.4512 | 0.00748 | -0.0637 | 60.3209
1.5 | 0.5264 | 0.0077 | -0.0667 | 68.3636
2 | 0.609 | 0.00796 | -0.0713 | 76.5075
2.5 | 0.692 | 0.00822 | -0.0762 | 84.1849
3 | 0.7761 | 0.00842 | -0.0815 | 92.1734
3.5 | 0.8559 | 0.00864 | -0.0861 | 99.0625
4 | 0.906 | 0.0089 | -0.0846 | 101.7978
4.5 | 0.9406 | 0.00926 | -0.0799 | 101.5767
5 | 0.9732 | 0.00973 | -0.0749 | 100.0206
5.5 | 1.0045 | 0.01028 | -0.0696 | 97.714
6 | 1.0346 | 0.01087 | -0.064 | 95.1794
6.5 | 1.0633 | 0.01152 | -0.0583 | 92.3003
7 | 1.0907 | 0.01219 | -0.0523 | 89.475
7.5 | 1.1099 | 0.01292 | -0.0449 | 85.9056
8 | 1.132 | 0.0138 | -0.0385 | 82.029
8.5 | 1.1569 | 0.01483 | -0.033 | 78.0108
9 | 1.1799 | 0.01615 | -0.0279 | 73.0588
9.5 | 1.2038 | 0.01764 | -0.0234 | 68.2426
10 | 1.2266 | 0.0194 | -0.0192 | 63.2268
10.5 | 1.2483 | 0.02141 | -0.0154 | 58.3045
11 | 1.2668 | 0.0238 | -0.0118 | 53.2269
11.5 | 1.2861 | 0.02631 | -0.0087 | 48.8826
12 | 1.303 | 0.02913 | -0.0058 | 44.7305
12.5 | 1.3166 | 0.03235 | -0.0031 | 40.6986
13 | 1.3304 | 0.03577 | -0.0009 | 37.1932
13.5 | 1.3422 | 0.03954 | 0.001 | 33.9454
14 | 1.3478 | 0.0441 | 0.0025 | 30.5624
14.5 | 1.3534 | 0.04891 | 0.0036 | 27.6712
15 | 1.3561 | 0.05425 | 0.0042 | 24.9972
15.5 | 1.3536 | 0.06039 | 0.0043 | 22.4143
16 | 1.3513 | 0.06674 | 0.004 | 20.2472
16.5 | 1.3459 | 0.07372 | 0.003 | 18.2569
17 | 1.3369 | 0.08129 | 0.0017 | 16.4461
17.5 | 1.33 | 0.08891 | -0.0001 | 14.9589
18 | 1.3174 | 0.09734 | -0.0024 | 13.534
18.5 | 1.3084 | 0.10558 | -0.005 | 12.3925
19 | 1.2989 | 0.11409 | -0.0082 | 11.3849
19.5 | 1.2894 | 0.12256 | -0.0116 | 10.5206
20 | 1.2793 | 0.13155 | -0.0157 | 9.7248

## 31. Re 500k Mach 0.50 (1)
BIGFOIL.COM POLAR EXPORT
GA 30-414
GA 30-414 |  |  |  | Cl Max: | 1.509 | at alpha= | 9.5 | deg
JavaFoil+Calcfoil stall+Eppler ext transition |  |  |  | L/D Max: | 92.651 | at alpha= | 3.5 | deg
Re: | 500000 |  |  | Cd Min: | 0.00778 | at alpha= | 1.5 | deg
Mach: | 0.5 |  |  | Cl=0 at alpha= | -2.9786 | deg
|  |  |  | @ Cl=0.1, Cd= | 0.009509
|  |  |  | @ Cl=0.4, Cd= | 0.0085949
|  |  |  | @ Cl=0.6, Cd= | 0.0082242
alpha (deg) | Cl | Cd | Cm | Cl/Cd
-20 | -0.961 | 0.23272 | -0.027 | -4.13
-19.5 | -0.934 | 0.22596 | -0.028 | -4.132
-19 | -0.906 | 0.21784 | -0.028 | -4.161
-18.5 | -0.879 | 0.21391 | -0.028 | -4.109
-18 | -0.851 | 0.20774 | -0.028 | -4.098
-17.5 | -0.824 | 0.20323 | -0.029 | -4.054
-17 | -0.797 | 0.19972 | -0.029 | -3.988
-16.5 | -0.769 | 0.19387 | -0.029 | -3.966
-16 | -0.741 | 0.18372 | -0.029 | -4.034
-15.5 | -0.711 | 0.17303 | -0.028 | -4.11
-15 | -0.682 | 0.16548 | -0.028 | -4.124
-14.5 | -0.655 | 0.16282 | -0.028 | -4.02
-14 | -0.626 | 0.15605 | -0.028 | -4.014
-13.5 | -0.598 | 0.15041 | -0.028 | -3.978
-13 | -0.57 | 0.14954 | -0.028 | -3.814
-12.5 | -0.542 | 0.14407 | -0.028 | -3.764
-12 | -0.514 | 0.13933 | -0.029 | -3.69
-11.5 | -0.485 | 0.1315 | -0.027 | -3.686
-11 | -0.456 | 0.11437 | -0.026 | -3.991
-10.5 | -0.428 | 0.11519 | -0.026 | -3.717
-10 | -0.4 | 0.11153 | -0.027 | -3.586
-9.5 | -0.372 | 0.10432 | -0.027 | -3.563
-9 | -0.343 | 0.09495 | -0.025 | -3.613
-8.5 | -0.315 | 0.07951 | -0.024 | -3.956
-8 | -0.44 | 0.06183 | -0.029 | -7.122
-7.5 | -0.442 | 0.05369 | -0.033 | -8.235
-7 | -0.421 | 0.04545 | -0.041 | -9.272
-6.5 | -0.446 | 0.01569 | -0.063 | -28.434
-6 | -0.405 | 0.01249 | -0.066 | -32.415
-5.5 | -0.343 | 0.01177 | -0.066 | -29.165
-5 | -0.279 | 0.01107 | -0.067 | -25.161
-4.5 | -0.212 | 0.01144 | -0.068 | -18.497
-4 | -0.143 | 0.01047 | -0.069 | -13.655
-3.5 | -0.073 | 0.01013 | -0.069 | -7.25
-3 | -0.003 | 0.01004 | -0.07 | -0.328
-2.5 | 0.067 | 0.00976 | -0.071 | 6.9
-2 | 0.138 | 0.00922 | -0.071 | 14.995
-1.5 | 0.209 | 0.0089 | -0.072 | 23.513
-1 | 0.28 | 0.00869 | -0.073 | 32.262
-0.5 | 0.351 | 0.00882 | -0.074 | 39.814
0 | 0.425 | 0.00848 | -0.074 | 50.134
0.5 | 0.496 | 0.00843 | -0.075 | 58.879
1 | 0.567 | 0.00861 | -0.076 | 65.941
1.5 | 0.638 | 0.00778 | -0.077 | 82.086
2 | 0.709 | 0.00814 | -0.077 | 87.156
2.5 | 0.78 | 0.00899 | -0.078 | 86.727
3 | 0.85 | 0.00943 | -0.079 | 90.103
3.5 | 0.92 | 0.00993 | -0.08 | 92.651
4 | 0.989 | 0.01073 | -0.08 | 92.207
4.5 | 1.058 | 0.01155 | -0.081 | 91.559
5 | 1.126 | 0.01255 | -0.082 | 89.684
5.5 | 1.193 | 0.01353 | -0.083 | 88.154
6 | 1.231 | 0.01582 | -0.081 | 77.82
6.5 | 1.287 | 0.01734 | -0.082 | 74.224
7 | 1.338 | 0.0204 | -0.082 | 65.559
7.5 | 1.388 | 0.02211 | -0.082 | 62.775
8 | 1.432 | 0.02436 | -0.082 | 58.788
8.5 | 1.468 | 0.02738 | -0.083 | 53.625
9 | 1.496 | 0.03018 | -0.083 | 49.554
9.5 | 1.509 | 0.03385 | -0.083 | 44.58
10 | 1.497 | 0.03864 | -0.083 | 38.734
10.5 | 1.44 | 0.04604 | -0.082 | 31.266
11 | 1.244 | 0.06125 | -0.078 | 20.312
11.5 | 0.819 | 0.11141 | -0.037 | 7.352
12 | 0.848 | 0.12795 | -0.041 | 6.629
12.5 | 0.876 | 0.14197 | -0.043 | 6.173
13 | 0.906 | 0.15896 | -0.047 | 5.701
13.5 | 0.934 | 0.16187 | -0.048 | 5.772
14 | 0.962 | 0.16465 | -0.049 | 5.844
14.5 | 0.992 | 0.17492 | -0.051 | 5.668

## 32. Re 500k Mach 0.50 (2)
BIGFOIL.COM POLAR EXPORT
GA 30-414
GA 30-414 |  |  |  | Cl Max: | 1.2471 | at alpha= | 12 | deg
XFOIL ncrit=9 |  |  |  | L/D Max: | 94.54 | at alpha= | 3.5 | deg
Re: | 500000 |  |  | Cd Min: | 0.24527 | at alpha= | -20 | deg
Mach: | 0.5 |  |  | Cl=0 at alpha= | -3.2054 | deg
|  |  |  | @ Cl=0.1, Cd= | 0.010325
|  |  |  | @ Cl=0.4, Cd= | 0.0088607
|  |  |  | @ Cl=0.6, Cd= | 0.0083799
alpha (deg) | Cl | Cd | Cm | Cl/Cd
-20 | -0.5654 | 0.24527 | 0.0064 | -2.3052
-19 | -0.5245 | 0.22961 | -0.0027 | -2.2843
-18.5 | -0.5023 | 0.22298 | -0.0063 | -2.2527
-18 | -0.4815 | 0.21576 | -0.0104 | -2.2316
-17 | -0.4429 | 0.20062 | -0.0183 | -2.2077
-16.5 | -0.4219 | 0.194 | -0.0215 | -2.1747
-16 | -0.4049 | 0.18619 | -0.0258 | -2.1747
-15.5 | -0.3888 | 0.17838 | -0.0294 | -2.1796
-15 | -0.3677 | 0.17231 | -0.0316 | -2.1339
-14.5 | -0.3506 | 0.16533 | -0.0346 | -2.1206
-14 | -0.3451 | 0.15621 | -0.0398 | -2.2092
-13.5 | -0.3229 | 0.15038 | -0.0407 | -2.1472
-13 | -0.307 | 0.14398 | -0.0428 | -2.1322
-12.5 | -0.3112 | 0.13436 | -0.0486 | -2.3162
-12 | -0.2883 | 0.12919 | -0.048 | -2.2316
-11.5 | -0.2954 | 0.1184 | -0.0519 | -2.4949
-11 | -0.2817 | 0.11095 | -0.0547 | -2.539
-10.5 | -0.261 | 0.09956 | -0.0653 | -2.6215
-10 | -0.2467 | 0.0856 | -0.0797 | -2.882
-9.5 | -0.2644 | 0.06609 | -0.1003 | -4.0006
-9 | -0.2778 | 0.0507 | -0.1184 | -5.4793
-8.5 | -0.3294 | 0.03584 | -0.1326 | -9.1908
-8 | -0.3678 | 0.02955 | -0.1311 | -12.4467
-7.5 | -0.3931 | 0.02552 | -0.1224 | -15.4036
-7 | -0.3931 | 0.02121 | -0.1149 | -18.5337
-6.5 | -0.3607 | 0.01863 | -0.1091 | -19.3612
-6 | -0.3171 | 0.01648 | -0.1042 | -19.2415
-5.5 | -0.2645 | 0.01505 | -0.1002 | -17.5748
-5 | -0.2101 | 0.01385 | -0.0965 | -15.1697
-4.5 | -0.1534 | 0.01291 | -0.0932 | -11.8823
-4 | -0.0948 | 0.01209 | -0.0904 | -7.8412
-3.5 | -0.0357 | 0.01144 | -0.0878 | -3.1206
-3 | 0.0249 | 0.0109 | -0.0857 | 2.2844
-2.5 | 0.0861 | 0.01042 | -0.0838 | 8.263
-2 | 0.1462 | 0.01001 | -0.0818 | 14.6054
-1.5 | 0.2072 | 0.0097 | -0.0801 | 21.3608
-1 | 0.2682 | 0.00945 | -0.0783 | 28.381
0 | 0.3862 | 0.00901 | -0.0741 | 42.8635
0.5 | 0.4361 | 0.00847 | -0.0703 | 51.4876
1 | 0.4864 | 0.00805 | -0.0656 | 60.4224
1.5 | 0.572 | 0.00827 | -0.0681 | 69.1657
2 | 0.6663 | 0.00864 | -0.0727 | 77.1181
2.5 | 0.7624 | 0.00904 | -0.0778 | 84.3363
3 | 0.8542 | 0.00947 | -0.0822 | 90.2006
3.5 | 0.9454 | 0.01 | -0.0866 | 94.54
4 | 0.9735 | 0.01052 | -0.0789 | 92.538
4.5 | 0.9941 | 0.0111 | -0.0696 | 89.5586
5 | 1.0092 | 0.01172 | -0.0593 | 86.1092
5.5 | 1.0238 | 0.01243 | -0.049 | 82.3652
6 | 1.0426 | 0.01347 | -0.0402 | 77.4016
6.5 | 1.0677 | 0.01472 | -0.0331 | 72.534
7 | 1.0931 | 0.0163 | -0.0267 | 67.0613
7.5 | 1.1176 | 0.01824 | -0.021 | 61.2719
8 | 1.1432 | 0.02043 | -0.0159 | 55.9569
8.5 | 1.1666 | 0.02297 | -0.0112 | 50.788
9 | 1.1855 | 0.026 | -0.0067 | 45.5962
9.5 | 1.2039 | 0.02928 | -0.0027 | 41.1168
10 | 1.2191 | 0.03302 | 0.0009 | 36.92
10.5 | 1.2308 | 0.03729 | 0.004 | 33.0062
11 | 1.2398 | 0.04205 | 0.0066 | 29.4839
11.5 | 1.2455 | 0.04737 | 0.0086 | 26.293
12 | 1.2471 | 0.05332 | 0.01 | 23.389
12.5 | 1.2463 | 0.05978 | 0.0107 | 20.8481
13 | 1.2447 | 0.06658 | 0.0109 | 18.6948
13.5 | 1.2354 | 0.07444 | 0.0101 | 16.5959
14 | 1.2274 | 0.08248 | 0.0089 | 14.8812
14.5 | 1.213 | 0.09148 | 0.0066 | 13.2597
15 | 1.1965 | 0.10117 | 0.0034 | 11.8266
15.5 | 1.1797 | 0.11123 | -0.0005 | 10.606
16 | 1.1539 | 0.12295 | -0.0062 | 9.3851
16.5 | 1.1256 | 0.13575 | -0.0133 | 8.2917
17 | 1.1091 | 0.14724 | -0.0198 | 7.5326

## 33. Re 750k Mach 0.00 (1)
BIGFOIL.COM POLAR EXPORT
GA 30-414
GA 30-414 |  |  |  | Cl Max: | 1.729 | at alpha= | 15.5 | deg
JavaFoil+Calcfoil stall+Eppler ext transition |  |  |  | L/D Max: | 111.481 | at alpha= | 5 | deg
Re: | 750000 |  |  | Cd Min: | 0.00612 | at alpha= | 1 | deg
Mach: | 0 |  |  | Cl=0 at alpha= | -2.9754 | deg
|  |  |  | @ Cl=0.1, Cd= | 0.007749
|  |  |  | @ Cl=0.4, Cd= | 0.0069165
|  |  |  | @ Cl=0.6, Cd= | 0.0063884
alpha (deg) | Cl | Cd | Cm | Cl/Cd
-20 | -0.756 | 0.18586 | -0.021 | -4.065
-19.5 | -0.769 | 0.17732 | -0.021 | -4.335
-19 | -0.782 | 0.1675 | -0.022 | -4.666
-18.5 | -0.793 | 0.15849 | -0.023 | -5.003
-18 | -0.802 | 0.15078 | -0.023 | -5.317
-17.5 | -0.81 | 0.14318 | -0.023 | -5.658
-17 | -0.817 | 0.13454 | -0.024 | -6.069
-16.5 | -0.821 | 0.1286 | -0.024 | -6.384
-16 | -0.823 | 0.12249 | -0.025 | -6.717
-15.5 | -0.822 | 0.11364 | -0.025 | -7.237
-15 | -0.82 | 0.10867 | -0.026 | -7.545
-14.5 | -0.816 | 0.10148 | -0.027 | -8.039
-14 | -0.808 | 0.09559 | -0.028 | -8.45
-13.5 | -0.798 | 0.08877 | -0.029 | -8.987
-13 | -0.787 | 0.08133 | -0.03 | -9.675
-12.5 | -0.773 | 0.0744 | -0.032 | -10.389
-12 | -0.757 | 0.06704 | -0.034 | -11.293
-11.5 | -0.739 | 0.06006 | -0.036 | -12.31
-11 | -0.725 | 0.04934 | -0.039 | -14.689
-10.5 | -0.717 | 0.0356 | -0.043 | -20.151
-10 | -0.733 | 0.01868 | -0.049 | -39.216
-9.5 | -0.715 | 0.01437 | -0.052 | -49.777
-9 | -0.681 | 0.01252 | -0.053 | -54.38
-8.5 | -0.633 | 0.01178 | -0.054 | -53.743
-8 | -0.583 | 0.0114 | -0.054 | -51.165
-7.5 | -0.53 | 0.01089 | -0.055 | -48.709
-7 | -0.476 | 0.0105 | -0.056 | -45.333
-6.5 | -0.42 | 0.01 | -0.056 | -41.981
-6 | -0.363 | 0.00975 | -0.057 | -37.173
-5.5 | -0.304 | 0.00966 | -0.057 | -31.506
-5 | -0.245 | 0.00931 | -0.058 | -26.328
-4.5 | -0.185 | 0.00904 | -0.059 | -20.491
-4 | -0.125 | 0.00893 | -0.059 | -13.969
-3.5 | -0.064 | 0.00884 | -0.06 | -7.235
-3 | -0.003 | 0.0084 | -0.061 | -0.341
-2.5 | 0.058 | 0.00802 | -0.061 | 7.286
-2 | 0.12 | 0.00762 | -0.062 | 15.742
-1.5 | 0.181 | 0.00738 | -0.063 | 24.582
-1 | 0.243 | 0.00734 | -0.063 | 33.114
-0.5 | 0.304 | 0.00715 | -0.064 | 42.586
0 | 0.368 | 0.00703 | -0.065 | 52.405
0.5 | 0.43 | 0.00681 | -0.065 | 63.153
1 | 0.492 | 0.00612 | -0.066 | 80.332
1.5 | 0.554 | 0.00623 | -0.066 | 88.838
2 | 0.615 | 0.00644 | -0.067 | 95.442
2.5 | 0.677 | 0.00667 | -0.068 | 101.401
3 | 0.738 | 0.007 | -0.068 | 105.375
3.5 | 0.799 | 0.00753 | -0.069 | 106.065
4 | 0.86 | 0.00785 | -0.07 | 109.504
4.5 | 0.92 | 0.00826 | -0.07 | 111.35
5 | 0.98 | 0.00879 | -0.071 | 111.481
5.5 | 1.04 | 0.00984 | -0.071 | 105.668
6 | 1.099 | 0.01056 | -0.072 | 104.096
6.5 | 1.157 | 0.01116 | -0.073 | 103.733
7 | 1.215 | 0.01195 | -0.073 | 101.651
7.5 | 1.272 | 0.01282 | -0.074 | 99.221
8 | 1.327 | 0.0139 | -0.075 | 95.529
8.5 | 1.381 | 0.01572 | -0.075 | 87.862
9 | 1.417 | 0.01678 | -0.075 | 84.468
9.5 | 1.449 | 0.01828 | -0.075 | 79.268
10 | 1.49 | 0.01984 | -0.075 | 75.077
10.5 | 1.529 | 0.02116 | -0.075 | 72.265
11 | 1.565 | 0.02264 | -0.075 | 69.138
11.5 | 1.597 | 0.02444 | -0.076 | 65.349
12 | 1.626 | 0.02644 | -0.076 | 61.477
12.5 | 1.652 | 0.02832 | -0.076 | 58.334
13 | 1.674 | 0.03068 | -0.076 | 54.554
13.5 | 1.692 | 0.03339 | -0.077 | 50.682
14 | 1.708 | 0.03597 | -0.077 | 47.47
14.5 | 1.719 | 0.03868 | -0.077 | 44.446
15 | 1.726 | 0.04214 | -0.077 | 40.954
15.5 | 1.729 | 0.04561 | -0.077 | 37.894
16 | 1.726 | 0.05006 | -0.077 | 34.478
16.5 | 1.719 | 0.05491 | -0.077 | 31.307
17 | 1.709 | 0.06051 | -0.076 | 28.235
17.5 | 1.692 | 0.06709 | -0.076 | 25.215
18 | 1.663 | 0.07481 | -0.075 | 22.234
18.5 | 1.629 | 0.08413 | -0.074 | 19.362
19 | 1.589 | 0.096 | -0.073 | 16.547
19.5 | 1.549 | 0.10785 | -0.072 | 14.362
20 | 1.51 | 0.11962 | -0.071 | 12.619

## 34. Re 750k Mach 0.00 (2)
BIGFOIL.COM POLAR EXPORT
GA 30-414
GA 30-414 |  |  |  | Cl Max: | 1.4794 | at alpha= | 17.5 | deg
XFOIL ncrit=9 |  |  |  | L/D Max: | 113.728 | at alpha= | 5 | deg
Re: | 750000 |  |  | Cd Min: | 0.22015 | at alpha= | -20 | deg
Mach: | 0 |  |  | Cl=0 at alpha= | -3.1511 | deg
|  |  |  | @ Cl=0.1, Cd= | 0.007967
|  |  |  | @ Cl=0.4, Cd= | 0.0061931
|  |  |  | @ Cl=0.6, Cd= | 0.006613
alpha (deg) | Cl | Cd | Cm | Cl/Cd
-20 | -0.54 | 0.22015 | 0.005 | -2.4529
-19.5 | -0.5231 | 0.21478 | 0.0018 | -2.4355
-19 | -0.5071 | 0.20884 | -0.0016 | -2.4282
-18.5 | -0.5016 | 0.19836 | -0.0074 | -2.5287
-16.5 | -0.8424 | 0.08148 | -0.0627 | -10.3387
-16 | -0.8954 | 0.06614 | -0.0723 | -13.5379
-15.5 | -0.9339 | 0.05332 | -0.0808 | -17.515
-15 | -0.9595 | 0.04233 | -0.0889 | -22.6671
-14.5 | -0.9711 | 0.03492 | -0.0935 | -27.8093
-14 | -0.9767 | 0.03062 | -0.0927 | -31.8975
-13.5 | -0.9779 | 0.02805 | -0.0884 | -34.8627
-13 | -0.9928 | 0.02636 | -0.0791 | -37.6631
-12.5 | -0.9507 | 0.02412 | -0.0798 | -39.4154
-12 | -0.8969 | 0.02179 | -0.0823 | -41.1611
-11.5 | -0.8314 | 0.01999 | -0.0863 | -41.5908
-11 | -0.763 | 0.01849 | -0.0904 | -41.2655
-10.5 | -0.7156 | 0.01699 | -0.09 | -42.1189
-10 | -0.6734 | 0.01613 | -0.0879 | -41.7483
-9.5 | -0.6296 | 0.01542 | -0.0858 | -40.8301
-9 | -0.5879 | 0.01446 | -0.0835 | -40.657
-8.5 | -0.5412 | 0.01381 | -0.0819 | -39.189
-8 | -0.4955 | 0.01301 | -0.08 | -38.0861
-7.5 | -0.4462 | 0.01251 | -0.0788 | -35.6675
-7 | -0.3978 | 0.01183 | -0.0774 | -33.6264
-6.5 | -0.3473 | 0.01136 | -0.0762 | -30.5722
-6 | -0.2959 | 0.0109 | -0.0752 | -27.1468
-5.5 | -0.2449 | 0.01041 | -0.0741 | -23.5255
-5 | -0.1933 | 0.00994 | -0.0732 | -19.4467
-4.5 | -0.141 | 0.00957 | -0.0723 | -14.7335
-4 | -0.0889 | 0.00918 | -0.0714 | -9.6841
-3.5 | -0.0367 | 0.0088 | -0.0705 | -4.1705
-3 | 0.0159 | 0.00848 | -0.0697 | 1.875
-2.5 | 0.0683 | 0.00813 | -0.0689 | 8.401
-2 | 0.1208 | 0.00786 | -0.0681 | 15.369
-1.5 | 0.1734 | 0.00764 | -0.0673 | 22.6963
-1 | 0.2262 | 0.00742 | -0.0664 | 30.4852
-0.5 | 0.2785 | 0.00725 | -0.0655 | 38.4138
0 | 0.329 | 0.00701 | -0.0643 | 46.933
0.5 | 0.3674 | 0.00627 | -0.0603 | 58.5965
1 | 0.4183 | 0.00615 | -0.0586 | 68.0163
1.5 | 0.4813 | 0.00625 | -0.0596 | 77.008
2 | 0.5517 | 0.00645 | -0.0624 | 85.5349
2.5 | 0.6258 | 0.0067 | -0.066 | 93.403
3 | 0.6994 | 0.00699 | -0.0697 | 100.0572
3.5 | 0.7723 | 0.00726 | -0.0734 | 106.3774
4 | 0.8413 | 0.00765 | -0.0764 | 109.9739
5 | 0.961 | 0.00845 | -0.0789 | 113.7278
5.5 | 0.9946 | 0.00889 | -0.0747 | 111.8785
6 | 1.0272 | 0.0094 | -0.0702 | 109.2766
6.5 | 1.0597 | 0.00993 | -0.0658 | 106.717
7 | 1.0922 | 0.01049 | -0.0614 | 104.1182
7.5 | 1.1237 | 0.01108 | -0.0568 | 101.417
8 | 1.152 | 0.01177 | -0.0518 | 97.876
8.5 | 1.1749 | 0.01242 | -0.0457 | 94.5974
9 | 1.1978 | 0.01326 | -0.04 | 90.3318
9.5 | 1.224 | 0.01418 | -0.0354 | 86.3188
10 | 1.2481 | 0.01535 | -0.0309 | 81.3094
10.5 | 1.2744 | 0.01658 | -0.0271 | 76.8637
11 | 1.2993 | 0.01803 | -0.0236 | 72.0632
11.5 | 1.3234 | 0.01967 | -0.0204 | 67.2801
12 | 1.3467 | 0.02149 | -0.0174 | 62.6664
12.5 | 1.3693 | 0.02348 | -0.0148 | 58.3177
13 | 1.3908 | 0.02566 | -0.0124 | 54.2011
13.5 | 1.4099 | 0.02811 | -0.0101 | 50.1565
14 | 1.4233 | 0.0311 | -0.0078 | 45.7653
14.5 | 1.4417 | 0.03383 | -0.006 | 42.616
15 | 1.4528 | 0.03732 | -0.0043 | 38.9282
15.5 | 1.4641 | 0.04099 | -0.0031 | 35.7185
16 | 1.4708 | 0.04528 | -0.002 | 32.4823
16.5 | 1.4774 | 0.04979 | -0.0014 | 29.6726
17 | 1.477 | 0.05525 | -0.0011 | 26.733
17.5 | 1.4794 | 0.06062 | -0.0013 | 24.4045
18 | 1.4675 | 0.0679 | -0.002 | 21.6127
18.5 | 1.4643 | 0.07439 | -0.003 | 19.6841
19 | 1.4554 | 0.08178 | -0.0046 | 17.7965
19.5 | 1.4344 | 0.09105 | -0.007 | 15.754
20 | 1.4192 | 0.09969 | -0.0095 | 14.2361

## 35. Re 750k Mach 0.10 (1)
BIGFOIL.COM POLAR EXPORT
GA 30-414
GA 30-414 |  |  |  | Cl Max: | 1.716 | at alpha= | 15 | deg
JavaFoil+Calcfoil stall+Eppler ext transition |  |  |  | L/D Max: | 111.83 | at alpha= | 4.5 | deg
Re: | 750000 |  |  | Cd Min: | 0.00614 | at alpha= | 1 | deg
Mach: | 0.1 |  |  | Cl=0 at alpha= | -2.9758 | deg
|  |  |  | @ Cl=0.1, Cd= | 0.0077485
|  |  |  | @ Cl=0.4, Cd= | 0.0069468
|  |  |  | @ Cl=0.6, Cd= | 0.006399
alpha (deg) | Cl | Cd | Cm | Cl/Cd
-20 | -0.707 | 0.19045 | -0.02 | -3.71
-19.5 | -0.723 | 0.17832 | -0.02 | -4.053
-19 | -0.739 | 0.17158 | -0.021 | -4.306
-18.5 | -0.753 | 0.16193 | -0.022 | -4.65
-18 | -0.766 | 0.15432 | -0.023 | -4.966
-17.5 | -0.778 | 0.14563 | -0.023 | -5.34
-17 | -0.787 | 0.13749 | -0.024 | -5.723
-16.5 | -0.795 | 0.13076 | -0.024 | -6.078
-16 | -0.799 | 0.12424 | -0.024 | -6.435
-15.5 | -0.803 | 0.11583 | -0.025 | -6.933
-15 | -0.802 | 0.1102 | -0.026 | -7.281
-14.5 | -0.8 | 0.1034 | -0.026 | -7.738
-14 | -0.794 | 0.09725 | -0.027 | -8.169
-13.5 | -0.787 | 0.0907 | -0.028 | -8.68
-13 | -0.778 | 0.08312 | -0.03 | -9.357
-12.5 | -0.764 | 0.0767 | -0.031 | -9.967
-12 | -0.75 | 0.06924 | -0.033 | -10.834
-11.5 | -0.732 | 0.0633 | -0.035 | -11.556
-11 | -0.718 | 0.05241 | -0.038 | -13.701
-10.5 | -0.71 | 0.03879 | -0.042 | -18.3
-10 | -0.706 | 0.02556 | -0.047 | -27.599
-9.5 | -0.712 | 0.0149 | -0.052 | -47.826
-9 | -0.682 | 0.01266 | -0.053 | -53.884
-8.5 | -0.635 | 0.01188 | -0.054 | -53.415
-8 | -0.585 | 0.0115 | -0.055 | -50.883
-7.5 | -0.532 | 0.01101 | -0.055 | -48.336
-7 | -0.478 | 0.01052 | -0.056 | -45.395
-6.5 | -0.422 | 0.01011 | -0.057 | -41.695
-6 | -0.364 | 0.00972 | -0.057 | -37.474
-5.5 | -0.306 | 0.00967 | -0.058 | -31.601
-5 | -0.246 | 0.00942 | -0.058 | -26.132
-4.5 | -0.186 | 0.009 | -0.059 | -20.67
-4 | -0.125 | 0.00892 | -0.06 | -14.054
-3.5 | -0.064 | 0.00895 | -0.06 | -7.179
-3 | -0.003 | 0.0084 | -0.061 | -0.343
-2.5 | 0.059 | 0.00798 | -0.062 | 7.358
-2 | 0.121 | 0.00763 | -0.062 | 15.798
-1.5 | 0.182 | 0.00739 | -0.063 | 24.666
-1 | 0.244 | 0.0073 | -0.064 | 33.453
-0.5 | 0.306 | 0.0072 | -0.064 | 42.509
0 | 0.37 | 0.007 | -0.065 | 52.934
0.5 | 0.432 | 0.00689 | -0.066 | 62.72
1 | 0.494 | 0.00614 | -0.066 | 80.542
1.5 | 0.556 | 0.00625 | -0.067 | 89.06
2 | 0.618 | 0.00646 | -0.067 | 95.622
2.5 | 0.68 | 0.0067 | -0.068 | 101.49
3 | 0.741 | 0.00703 | -0.069 | 105.433
3.5 | 0.803 | 0.00757 | -0.069 | 106.016
4 | 0.864 | 0.00791 | -0.07 | 109.239
4.5 | 0.925 | 0.00827 | -0.071 | 111.83
5 | 0.985 | 0.00888 | -0.071 | 110.888
5.5 | 1.045 | 0.00993 | -0.072 | 105.208
6 | 1.104 | 0.01065 | -0.072 | 103.658
6.5 | 1.163 | 0.01125 | -0.073 | 103.315
7 | 1.221 | 0.01206 | -0.074 | 101.221
7.5 | 1.278 | 0.01294 | -0.074 | 98.74
8 | 1.333 | 0.01404 | -0.075 | 94.958
8.5 | 1.387 | 0.01585 | -0.076 | 87.501
9 | 1.41 | 0.01722 | -0.075 | 81.89
9.5 | 1.453 | 0.01858 | -0.075 | 78.224
10 | 1.494 | 0.02013 | -0.075 | 74.197
10.5 | 1.533 | 0.02153 | -0.075 | 71.192
11 | 1.568 | 0.02302 | -0.076 | 68.112
11.5 | 1.599 | 0.02492 | -0.076 | 64.158
12 | 1.628 | 0.02683 | -0.076 | 60.674
12.5 | 1.652 | 0.0289 | -0.076 | 57.183
13 | 1.673 | 0.03149 | -0.077 | 53.121
13.5 | 1.69 | 0.03419 | -0.077 | 49.421
14 | 1.703 | 0.03682 | -0.077 | 46.254
14.5 | 1.712 | 0.03984 | -0.077 | 42.968
15 | 1.716 | 0.04331 | -0.077 | 39.625
15.5 | 1.715 | 0.04734 | -0.077 | 36.233
16 | 1.71 | 0.05186 | -0.077 | 32.969
16.5 | 1.699 | 0.05706 | -0.077 | 29.782
17 | 1.685 | 0.06323 | -0.076 | 26.645
17.5 | 1.663 | 0.07047 | -0.076 | 23.605
18 | 1.628 | 0.07964 | -0.075 | 20.437
18.5 | 1.585 | 0.09141 | -0.073 | 17.336
19 | 1.542 | 0.10354 | -0.072 | 14.895
19.5 | 1.499 | 0.11559 | -0.071 | 12.97
20 | 1.454 | 0.12937 | -0.069 | 11.239

## 36. Re 750k Mach 0.10 (2)
BIGFOIL.COM POLAR EXPORT
GA 30-414
GA 30-414 |  |  |  | Cl Max: | 1.4691 | at alpha= | 17 | deg
XFOIL ncrit=9 |  |  |  | L/D Max: | 113.251 | at alpha= | 5 | deg
Re: | 750000 |  |  | Cd Min: | 0.19471 | at alpha= | -18 | deg
Mach: | 0.1 |  |  | Cl=0 at alpha= | -3.1528 | deg
|  |  |  | @ Cl=0.1, Cd= | 0.0079989
|  |  |  | @ Cl=0.4, Cd= | 0.0062325
|  |  |  | @ Cl=0.6, Cd= | 0.006631
alpha (deg) | Cl | Cd | Cm | Cl/Cd
-18 | -0.4812 | 0.19471 | -0.0092 | -2.4714
-16 | -0.7995 | 0.08319 | -0.0616 | -9.6105
-15.5 | -0.8724 | 0.06443 | -0.0737 | -13.5403
-15 | -0.9145 | 0.05101 | -0.0828 | -17.9279
-14.5 | -0.9361 | 0.04045 | -0.091 | -23.1422
-14 | -0.9487 | 0.0336 | -0.0945 | -28.2351
-13.5 | -0.9532 | 0.02993 | -0.0924 | -31.8476
-13 | -0.9634 | 0.02748 | -0.0858 | -35.0582
-12.5 | -0.9495 | 0.02532 | -0.0817 | -37.5
-12 | -0.8923 | 0.02327 | -0.0845 | -38.3455
-11.5 | -0.8332 | 0.0206 | -0.0882 | -40.4466
-11 | -0.7643 | 0.01896 | -0.0923 | -40.3112
-10.5 | -0.7142 | 0.01757 | -0.0921 | -40.6488
-10 | -0.6755 | 0.01642 | -0.0895 | -41.1389
-9.5 | -0.6324 | 0.01564 | -0.0872 | -40.4348
-8.5 | -0.5439 | 0.01398 | -0.083 | -38.9056
-8 | -0.4976 | 0.0132 | -0.0811 | -37.697
-7 | -0.4 | 0.01193 | -0.0782 | -33.5289
-6.5 | -0.3485 | 0.01151 | -0.0771 | -30.278
-6 | -0.2978 | 0.01095 | -0.0759 | -27.1963
-5.5 | -0.246 | 0.01051 | -0.0748 | -23.4063
-5 | -0.1944 | 0.01 | -0.0738 | -19.44
-4.5 | -0.1416 | 0.00963 | -0.0729 | -14.704
-4 | -0.0892 | 0.00925 | -0.0719 | -9.6432
-3.5 | -0.0368 | 0.00883 | -0.071 | -4.1676
-3 | 0.0162 | 0.00852 | -0.0702 | 1.9014
-2.5 | 0.0689 | 0.00817 | -0.0694 | 8.4333
-2 | 0.1216 | 0.00788 | -0.0685 | 15.4315
-1 | 0.2274 | 0.00745 | -0.0668 | 30.5235
-0.5 | 0.2802 | 0.00727 | -0.0659 | 38.542
0 | 0.3312 | 0.00704 | -0.0646 | 47.0455
0.5 | 0.3697 | 0.00631 | -0.0606 | 58.5895
1 | 0.4205 | 0.00618 | -0.0589 | 68.0421
1.5 | 0.4833 | 0.00627 | -0.0598 | 77.0813
2 | 0.5538 | 0.00647 | -0.0624 | 85.5951
2.5 | 0.6284 | 0.00673 | -0.0661 | 93.373
3 | 0.7031 | 0.00701 | -0.0699 | 100.2996
3.5 | 0.7759 | 0.00732 | -0.0734 | 105.9973
4 | 0.8455 | 0.00769 | -0.0765 | 109.948
5 | 0.9649 | 0.00852 | -0.0788 | 113.2512
5.5 | 0.9985 | 0.00896 | -0.0744 | 111.4397
6 | 1.0308 | 0.00948 | -0.0698 | 108.7342
6.5 | 1.0634 | 0.01001 | -0.0653 | 106.2338
7.5 | 1.1261 | 0.0112 | -0.0559 | 100.5446
8 | 1.1529 | 0.01187 | -0.0504 | 97.1272
8.5 | 1.175 | 0.01257 | -0.0441 | 93.4765
9 | 1.1992 | 0.01343 | -0.0387 | 89.2926
9.5 | 1.2246 | 0.01444 | -0.034 | 84.8061
10 | 1.25 | 0.01562 | -0.0296 | 80.0256
10.5 | 1.2754 | 0.01695 | -0.0258 | 75.2448
11 | 1.2997 | 0.01851 | -0.0222 | 70.2161
11.5 | 1.3234 | 0.02026 | -0.019 | 65.3208
12.5 | 1.3684 | 0.0243 | -0.0134 | 56.3128
13 | 1.3898 | 0.02655 | -0.011 | 52.3465
13.5 | 1.4088 | 0.02909 | -0.0088 | 48.429
14 | 1.423 | 0.03211 | -0.0065 | 44.3164
14.5 | 1.4381 | 0.03523 | -0.0047 | 40.8203
15 | 1.45 | 0.03877 | -0.0032 | 37.4001
15.5 | 1.4575 | 0.04293 | -0.0019 | 33.9506
16 | 1.4658 | 0.04721 | -0.001 | 31.0485
16.5 | 1.4682 | 0.05232 | -0.0006 | 28.0619
17 | 1.4691 | 0.05779 | -0.0004 | 25.4214
17.5 | 1.4675 | 0.06377 | -0.0008 | 23.0124
18 | 1.4549 | 0.07133 | -0.0018 | 20.3967
18.5 | 1.45 | 0.07819 | -0.003 | 18.5446
19 | 1.4374 | 0.08621 | -0.0049 | 16.6732
19.5 | 1.4126 | 0.09615 | -0.0077 | 14.6916
20 | 1.4007 | 0.10446 | -0.0102 | 13.409

## 37. Re 750k Mach 0.25 (1)
BIGFOIL.COM POLAR EXPORT
GA 30-414
GA 30-414 |  |  |  | Cl Max: | 1.659 | at alpha= | 13.5 | deg
JavaFoil+Calcfoil stall+Eppler ext transition |  |  |  | L/D Max: | 110.294 | at alpha= | 4.5 | deg
Re: | 750000 |  |  | Cd Min: | 0.00632 | at alpha= | 1 | deg
Mach: | 0.25 |  |  | Cl=0 at alpha= | -2.9762 | deg
|  |  |  | @ Cl=0.1, Cd= | 0.0079225
|  |  |  | @ Cl=0.4, Cd= | 0.0072097
|  |  |  | @ Cl=0.6, Cd= | 0.0065144
alpha (deg) | Cl | Cd | Cm | Cl/Cd
-17.5 | -0.481 | 0.17728 | -0.02 | -2.714
-17 | -0.523 | 0.16765 | -0.02 | -3.118
-16.5 | -0.561 | 0.15259 | -0.021 | -3.675
-16 | -0.595 | 0.14086 | -0.022 | -4.224
-15.5 | -0.625 | 0.12932 | -0.023 | -4.833
-15 | -0.651 | 0.1216 | -0.023 | -5.349
-14.5 | -0.672 | 0.11532 | -0.024 | -5.826
-14 | -0.688 | 0.10726 | -0.026 | -6.417
-13.5 | -0.699 | 0.10045 | -0.027 | -6.963
-13 | -0.705 | 0.09321 | -0.027 | -7.565
-12.5 | -0.706 | 0.08558 | -0.029 | -8.255
-12 | -0.702 | 0.07899 | -0.03 | -8.889
-11.5 | -0.693 | 0.07343 | -0.032 | -9.438
-11 | -0.681 | 0.06526 | -0.034 | -10.439
-10.5 | -0.668 | 0.05659 | -0.037 | -11.803
-10 | -0.658 | 0.04483 | -0.041 | -14.666
-9.5 | -0.645 | 0.03369 | -0.045 | -19.145
-9 | -0.666 | 0.01577 | -0.053 | -42.26
-8.5 | -0.642 | 0.01269 | -0.055 | -50.605
-8 | -0.594 | 0.01204 | -0.056 | -49.335
-7.5 | -0.542 | 0.0114 | -0.057 | -47.533
-7 | -0.487 | 0.0109 | -0.057 | -44.715
-6.5 | -0.431 | 0.01038 | -0.058 | -41.523
-6 | -0.373 | 0.00995 | -0.059 | -37.47
-5.5 | -0.313 | 0.00989 | -0.059 | -31.658
-5 | -0.252 | 0.00954 | -0.06 | -26.467
-4.5 | -0.191 | 0.00921 | -0.061 | -20.725
-4 | -0.129 | 0.00909 | -0.061 | -14.153
-3.5 | -0.066 | 0.00914 | -0.062 | -7.223
-3 | -0.003 | 0.00851 | -0.063 | -0.347
-2.5 | 0.06 | 0.00806 | -0.063 | 7.487
-2 | 0.124 | 0.00784 | -0.064 | 15.784
-1.5 | 0.187 | 0.00747 | -0.065 | 25.072
-1 | 0.251 | 0.00738 | -0.065 | 33.995
-0.5 | 0.314 | 0.00726 | -0.066 | 43.305
0 | 0.381 | 0.00727 | -0.067 | 52.303
0.5 | 0.444 | 0.00707 | -0.067 | 62.871
1 | 0.508 | 0.00632 | -0.068 | 80.399
1.5 | 0.572 | 0.00643 | -0.069 | 88.832
2 | 0.635 | 0.00662 | -0.069 | 95.929
2.5 | 0.698 | 0.00684 | -0.07 | 102.107
3 | 0.762 | 0.00749 | -0.071 | 101.72
3.5 | 0.825 | 0.00779 | -0.071 | 105.876
4 | 0.887 | 0.00815 | -0.072 | 108.846
4.5 | 0.949 | 0.00861 | -0.073 | 110.294
5 | 1.011 | 0.00925 | -0.073 | 109.311
5.5 | 1.073 | 0.01041 | -0.074 | 103.066
6 | 1.133 | 0.01116 | -0.074 | 101.519
6.5 | 1.193 | 0.01188 | -0.075 | 100.406
7 | 1.252 | 0.01272 | -0.076 | 98.481
7.5 | 1.31 | 0.01387 | -0.076 | 94.468
8 | 1.366 | 0.01576 | -0.077 | 86.683
8.5 | 1.39 | 0.01721 | -0.076 | 80.738
9 | 1.435 | 0.01862 | -0.076 | 77.026
9.5 | 1.476 | 0.02048 | -0.077 | 72.055
10 | 1.515 | 0.0219 | -0.077 | 69.165
10.5 | 1.551 | 0.02354 | -0.077 | 65.87
11 | 1.582 | 0.02547 | -0.077 | 62.106
11.5 | 1.608 | 0.02774 | -0.078 | 57.961
12 | 1.629 | 0.02999 | -0.078 | 54.314
12.5 | 1.645 | 0.03283 | -0.078 | 50.103
13 | 1.655 | 0.0358 | -0.078 | 46.214
13.5 | 1.659 | 0.03907 | -0.078 | 42.47
14 | 1.656 | 0.04293 | -0.078 | 38.571
14.5 | 1.646 | 0.04736 | -0.078 | 34.745
15 | 1.628 | 0.0526 | -0.078 | 30.946
15.5 | 1.602 | 0.059 | -0.077 | 27.15
16 | 1.567 | 0.06741 | -0.076 | 23.241
16.5 | 1.521 | 0.07855 | -0.075 | 19.358
17 | 1.466 | 0.09261 | -0.072 | 15.834
17.5 | 1.406 | 0.10847 | -0.07 | 12.963
18 | 1.333 | 0.12538 | -0.067 | 10.63
18.5 | 1.258 | 0.14201 | -0.065 | 8.855

## 38. Re 750k Mach 0.25 (2)
BIGFOIL.COM POLAR EXPORT
GA 30-414
GA 30-414 |  |  |  | Cl Max: | 1.4246 | at alpha= | 15.5 | deg
XFOIL ncrit=9 |  |  |  | L/D Max: | 111.402 | at alpha= | 4.5 | deg
Re: | 750000 |  |  | Cd Min: | 0.18657 | at alpha= | -17 | deg
Mach: | 0.25 |  |  | Cl=0 at alpha= | -3.1548 | deg
|  |  |  | @ Cl=0.1, Cd= | 0.0081926
|  |  |  | @ Cl=0.4, Cd= | 0.00649
|  |  |  | @ Cl=0.6, Cd= | 0.0067171
alpha (deg) | Cl | Cd | Cm | Cl/Cd
-17 | -0.4463 | 0.18657 | -0.0152 | -2.3921
-16.5 | -0.4445 | 0.1756 | -0.021 | -2.5313
-16 | -0.4246 | 0.17068 | -0.0225 | -2.4877
-15.5 | -0.4071 | 0.16543 | -0.0247 | -2.4609
-15 | -0.3941 | 0.15879 | -0.0275 | -2.4819
-13.5 | -0.6983 | 0.0698 | -0.0703 | -10.0043
-13 | -0.7627 | 0.05288 | -0.0819 | -14.4232
-12.5 | -0.8073 | 0.03867 | -0.0938 | -20.8766
-12 | -0.8374 | 0.03215 | -0.0943 | -26.0467
-11.5 | -0.8168 | 0.02692 | -0.0975 | -30.3418
-11 | -0.7594 | 0.02269 | -0.1031 | -33.4685
-10.5 | -0.7079 | 0.02039 | -0.104 | -34.718
-10 | -0.6736 | 0.01888 | -0.1001 | -35.678
-9.5 | -0.6413 | 0.01725 | -0.0959 | -37.1768
-9 | -0.5984 | 0.01627 | -0.0929 | -36.7793
-8.5 | -0.556 | 0.01509 | -0.0898 | -36.8456
-8 | -0.5087 | 0.01422 | -0.0874 | -35.7736
-7.5 | -0.4613 | 0.0133 | -0.0851 | -34.6842
-7 | -0.41 | 0.01268 | -0.0833 | -32.3344
-6.5 | -0.3597 | 0.01193 | -0.0814 | -30.1509
-6 | -0.3073 | 0.01134 | -0.0798 | -27.0988
-5.5 | -0.2541 | 0.01079 | -0.0784 | -23.5496
-5 | -0.2003 | 0.01033 | -0.0771 | -19.3901
-4.5 | -0.146 | 0.00987 | -0.0759 | -14.7923
-3.5 | -0.0376 | 0.00906 | -0.0737 | -4.1501
-2 | 0.1258 | 0.00803 | -0.0707 | 15.6663
-1.5 | 0.1803 | 0.0078 | -0.0697 | 23.1154
-1 | 0.2348 | 0.00762 | -0.0687 | 30.8136
-0.5 | 0.2892 | 0.00743 | -0.0677 | 38.9233
0 | 0.3425 | 0.00722 | -0.0665 | 47.4377
0.5 | 0.3848 | 0.00657 | -0.063 | 58.5693
1 | 0.4323 | 0.00632 | -0.0601 | 68.4019
1.5 | 0.4929 | 0.0064 | -0.06 | 77.0156
2 | 0.5647 | 0.0066 | -0.0624 | 85.5606
2.5 | 0.6431 | 0.00686 | -0.0663 | 93.7464
3 | 0.7218 | 0.00719 | -0.0705 | 100.3894
3.5 | 0.7962 | 0.00754 | -0.0738 | 105.5968
4 | 0.8683 | 0.00799 | -0.0768 | 108.6733
4.5 | 0.9458 | 0.00849 | -0.0812 | 111.4016
5 | 0.9854 | 0.0089 | -0.0775 | 110.7191
5.5 | 1.0177 | 0.00938 | -0.0724 | 108.4968
6 | 1.0483 | 0.00994 | -0.0669 | 105.4628
6.5 | 1.0788 | 0.01052 | -0.0615 | 102.5475
7 | 1.1076 | 0.01116 | -0.0557 | 99.2473
7.5 | 1.1306 | 0.0118 | -0.0488 | 95.8136
8.5 | 1.1791 | 0.0135 | -0.0367 | 87.3407
9 | 1.2044 | 0.01465 | -0.0315 | 82.2116
9.5 | 1.2306 | 0.01597 | -0.027 | 77.057
10 | 1.2555 | 0.01755 | -0.0228 | 71.5385
10.5 | 1.2812 | 0.01927 | -0.0192 | 66.4868
11 | 1.3048 | 0.02127 | -0.0157 | 61.3446
11.5 | 1.3274 | 0.0235 | -0.0126 | 56.4851
12 | 1.3482 | 0.02597 | -0.0096 | 51.9137
12.5 | 1.3676 | 0.02867 | -0.007 | 47.7014
13 | 1.3837 | 0.03177 | -0.0045 | 43.5537
13.5 | 1.395 | 0.03542 | -0.0022 | 39.3845
14 | 1.4091 | 0.03906 | -0.0005 | 36.0753
14.5 | 1.4165 | 0.0435 | 0.001 | 32.5632
15 | 1.4218 | 0.04837 | 0.002 | 29.3943
15.5 | 1.4246 | 0.05375 | 0.0026 | 26.5042
16 | 1.4228 | 0.05984 | 0.0027 | 23.7767
16.5 | 1.4162 | 0.06674 | 0.0022 | 21.2197
17 | 1.4106 | 0.07377 | 0.0012 | 19.1216
17.5 | 1.3901 | 0.08284 | -0.0007 | 16.7805
18 | 1.3809 | 0.09076 | -0.0026 | 15.2149
18.5 | 1.3651 | 0.09969 | -0.0052 | 13.6934
19 | 1.3429 | 0.10973 | -0.0087 | 12.2382
19.5 | 1.3281 | 0.1189 | -0.0121 | 11.1699
20 | 1.3134 | 0.1283 | -0.016 | 10.2369

## 39. Re 750k Mach 0.50 (1)
BIGFOIL.COM POLAR EXPORT
GA 30-414
GA 30-414 |  |  |  | Cl Max: | 1.515 | at alpha= | 9.5 | deg
JavaFoil+Calcfoil stall+Eppler ext transition |  |  |  | L/D Max: | 103.145 | at alpha= | 3.5 | deg
Re: | 750000 |  |  | Cd Min: | 0.00699 | at alpha= | 1.5 | deg
Mach: | 0.5 |  |  | Cl=0 at alpha= | -2.9786 | deg
|  |  |  | @ Cl=0.1, Cd= | 0.0086104
|  |  |  | @ Cl=0.4, Cd= | 0.0077481
|  |  |  | @ Cl=0.6, Cd= | 0.0073593
alpha (deg) | Cl | Cd | Cm | Cl/Cd
-20 | -0.962 | 0.21423 | -0.028 | -4.49
-19.5 | -0.934 | 0.20855 | -0.028 | -4.479
-19 | -0.907 | 0.19958 | -0.028 | -4.543
-18.5 | -0.879 | 0.1927 | -0.028 | -4.562
-18 | -0.852 | 0.19092 | -0.028 | -4.46
-17.5 | -0.824 | 0.18454 | -0.029 | -4.466
-17 | -0.797 | 0.17796 | -0.029 | -4.476
-16.5 | -0.769 | 0.17459 | -0.029 | -4.404
-16 | -0.742 | 0.16324 | -0.03 | -4.547
-15.5 | -0.712 | 0.15995 | -0.029 | -4.451
-15 | -0.683 | 0.15229 | -0.028 | -4.486
-14.5 | -0.655 | 0.14772 | -0.028 | -4.434
-14 | -0.627 | 0.14295 | -0.028 | -4.383
-13.5 | -0.598 | 0.13977 | -0.028 | -4.282
-13 | -0.571 | 0.13373 | -0.028 | -4.266
-12.5 | -0.542 | 0.13023 | -0.029 | -4.165
-12 | -0.514 | 0.12617 | -0.029 | -4.076
-11.5 | -0.485 | 0.11942 | -0.027 | -4.061
-11 | -0.457 | 0.10517 | -0.027 | -4.341
-10.5 | -0.428 | 0.1049 | -0.026 | -4.082
-10 | -0.4 | 0.10134 | -0.027 | -3.947
-9.5 | -0.372 | 0.09438 | -0.027 | -3.939
-9 | -0.343 | 0.08617 | -0.026 | -3.982
-8.5 | -0.315 | 0.07475 | -0.025 | -4.209
-8 | -0.441 | 0.05838 | -0.03 | -7.553
-7.5 | -0.446 | 0.04949 | -0.038 | -9.015
-7 | -0.451 | 0.02806 | -0.054 | -16.085
-6.5 | -0.461 | 0.01234 | -0.065 | -37.33
-6 | -0.405 | 0.01137 | -0.066 | -35.614
-5.5 | -0.343 | 0.01069 | -0.066 | -32.116
-5 | -0.279 | 0.01009 | -0.067 | -27.608
-4.5 | -0.212 | 0.0104 | -0.068 | -20.341
-4 | -0.143 | 0.00956 | -0.069 | -14.964
-3.5 | -0.073 | 0.00923 | -0.069 | -7.962
-3 | -0.003 | 0.00911 | -0.07 | -0.362
-2.5 | 0.067 | 0.00888 | -0.071 | 7.583
-2 | 0.138 | 0.0083 | -0.072 | 16.65
-1.5 | 0.209 | 0.00806 | -0.072 | 25.956
-1 | 0.28 | 0.00785 | -0.073 | 35.682
-0.5 | 0.351 | 0.00796 | -0.074 | 44.108
0 | 0.425 | 0.00764 | -0.074 | 55.631
0.5 | 0.496 | 0.00755 | -0.075 | 65.755
1 | 0.567 | 0.00768 | -0.076 | 73.876
1.5 | 0.638 | 0.00699 | -0.077 | 91.36
2 | 0.709 | 0.00727 | -0.077 | 97.518
2.5 | 0.78 | 0.00809 | -0.078 | 96.409
3 | 0.85 | 0.00848 | -0.079 | 100.194
3.5 | 0.92 | 0.00892 | -0.08 | 103.145
4 | 0.989 | 0.00962 | -0.08 | 102.811
4.5 | 1.058 | 0.01036 | -0.081 | 102.074
5 | 1.126 | 0.01122 | -0.082 | 100.353
5.5 | 1.193 | 0.01211 | -0.083 | 98.447
6 | 1.258 | 0.01317 | -0.083 | 95.488
6.5 | 1.293 | 0.01557 | -0.082 | 83.062
7 | 1.343 | 0.01845 | -0.082 | 72.832
7.5 | 1.394 | 0.02002 | -0.083 | 69.644
8 | 1.438 | 0.02209 | -0.083 | 65.1
8.5 | 1.474 | 0.02495 | -0.083 | 59.074
9 | 1.501 | 0.02748 | -0.083 | 54.637
9.5 | 1.515 | 0.03083 | -0.083 | 49.121
10 | 1.503 | 0.03516 | -0.083 | 42.753
10.5 | 1.448 | 0.04173 | -0.083 | 34.711
11 | 1.263 | 0.05336 | -0.081 | 23.671
11.5 | 0.819 | 0.10399 | -0.037 | 7.878
12 | 0.849 | 0.1169 | -0.042 | 7.258
12.5 | 0.877 | 0.12942 | -0.044 | 6.776
13 | 0.907 | 0.14198 | -0.047 | 6.386
13.5 | 0.935 | 0.14652 | -0.049 | 6.381
14 | 0.963 | 0.15012 | -0.05 | 6.416
14.5 | 0.993 | 0.15719 | -0.053 | 6.316

## 40. Re 750k Mach 0.50 (2)
BIGFOIL.COM POLAR EXPORT
GA 30-414
GA 30-414 |  |  |  | Cl Max: | 1.3031 | at alpha= | 12 | deg
XFOIL ncrit=9 |  |  |  | L/D Max: | 101.697 | at alpha= | 4 | deg
Re: | 750000 |  |  | Cd Min: | 0.24506 | at alpha= | -20 | deg
Mach: | 0.5 |  |  | Cl=0 at alpha= | -3.1656 | deg
|  |  |  | @ Cl=0.1, Cd= | 0.0090487
|  |  |  | @ Cl=0.4, Cd= | 0.0079022
|  |  |  | @ Cl=0.6, Cd= | 0.0070939
alpha (deg) | Cl | Cd | Cm | Cl/Cd
-20 | -0.5711 | 0.24506 | 0.008 | -2.3304
-19.5 | -0.5492 | 0.23798 | 0.0037 | -2.3078
-19 | -0.5285 | 0.22994 | -0.001 | -2.2984
-18.5 | -0.5125 | 0.22088 | -0.007 | -2.3203
-18 | -0.4881 | 0.21462 | -0.0094 | -2.2743
-17.5 | -0.4661 | 0.20823 | -0.0128 | -2.2384
-17 | -0.4474 | 0.20017 | -0.0172 | -2.2351
-16 | -0.4107 | 0.18489 | -0.0246 | -2.2213
-15.5 | -0.3898 | 0.17867 | -0.0274 | -2.1817
-15 | -0.3725 | 0.17132 | -0.0308 | -2.1743
-14.5 | -0.3666 | 0.16122 | -0.0364 | -2.2739
-14 | -0.3421 | 0.15616 | -0.0372 | -2.1907
-13.5 | -0.3264 | 0.1493 | -0.0398 | -2.1862
-13 | -0.3214 | 0.13951 | -0.0437 | -2.3038
-12.5 | -0.3113 | 0.13193 | -0.046 | -2.3596
-12 | -0.3043 | 0.12412 | -0.0487 | -2.4517
-11.5 | -0.3 | 0.11474 | -0.0525 | -2.6146
-11 | -0.2844 | 0.10131 | -0.065 | -2.8072
-10.5 | -0.2761 | 0.08548 | -0.0818 | -3.23
-10 | -0.2437 | 0.07275 | -0.1003 | -3.3498
-9.5 | -0.3059 | 0.05329 | -0.1179 | -5.7403
-9 | -0.3611 | 0.03924 | -0.1281 | -9.2023
-8.5 | -0.4061 | 0.02926 | -0.1343 | -13.879
-8 | -0.4483 | 0.02421 | -0.1261 | -18.5171
-7.5 | -0.4532 | 0.02055 | -0.1177 | -22.0535
-7 | -0.4276 | 0.01772 | -0.1111 | -24.1309
-6.5 | -0.3878 | 0.01548 | -0.1055 | -25.0517
-6 | -0.3368 | 0.014 | -0.1009 | -24.0571
-5.5 | -0.2819 | 0.01283 | -0.097 | -21.9719
-5 | -0.2242 | 0.0119 | -0.0936 | -18.8403
-4.5 | -0.1644 | 0.01114 | -0.0907 | -14.7576
-4 | -0.1033 | 0.01054 | -0.0882 | -9.8008
-3.5 | -0.0414 | 0.01003 | -0.086 | -4.1276
-3 | 0.0205 | 0.00954 | -0.0841 | 2.1488
-2.5 | 0.0827 | 0.00915 | -0.0823 | 9.0383
-2 | 0.1442 | 0.00879 | -0.0806 | 16.405
-1.5 | 0.2055 | 0.00846 | -0.0789 | 24.2908
-1 | 0.2669 | 0.00823 | -0.0772 | 32.4301
-0.5 | 0.3279 | 0.00806 | -0.0755 | 40.6824
0 | 0.3883 | 0.00793 | -0.0737 | 48.966
0.5 | 0.4472 | 0.00779 | -0.0717 | 57.4069
1 | 0.4922 | 0.00718 | -0.0669 | 68.5515
1.5 | 0.5433 | 0.00696 | -0.0626 | 78.0603
2 | 0.6195 | 0.00714 | -0.0635 | 86.7647
2.5 | 0.711 | 0.00756 | -0.0678 | 94.0476
3 | 0.7972 | 0.0081 | -0.0711 | 98.4198
3.5 | 0.88 | 0.00877 | -0.0739 | 100.3421
4 | 0.9651 | 0.00949 | -0.0772 | 101.6965
4.5 | 1.0125 | 0.01009 | -0.073 | 100.3469
5 | 1.026 | 0.01063 | -0.0623 | 96.5193
5.5 | 1.0397 | 0.01126 | -0.0516 | 92.3357
6.5 | 1.0885 | 0.01337 | -0.036 | 81.4136
7 | 1.1172 | 0.01482 | -0.0298 | 75.3846
8 | 1.1741 | 0.01865 | -0.0193 | 62.9544
8.5 | 1.1995 | 0.02108 | -0.0145 | 56.9023
9 | 1.2236 | 0.0238 | -0.0101 | 51.4118
9.5 | 1.2427 | 0.02702 | -0.0059 | 45.9919
10 | 1.2622 | 0.03046 | -0.0021 | 41.438
10.5 | 1.2777 | 0.0344 | 0.0012 | 37.1424
11 | 1.2895 | 0.0389 | 0.0041 | 33.1491
12 | 1.3031 | 0.04954 | 0.0081 | 26.304
12.5 | 1.3028 | 0.05585 | 0.0092 | 23.3268
13 | 1.295 | 0.06315 | 0.0094 | 20.5067
13.5 | 1.2895 | 0.07051 | 0.0092 | 18.2882
14 | 1.2738 | 0.07917 | 0.0079 | 16.0894
14.5 | 1.262 | 0.08766 | 0.0063 | 14.3965
15 | 1.2449 | 0.09705 | 0.0037 | 12.8274
15.5 | 1.2265 | 0.10687 | 0.0005 | 11.4766
16 | 1.2085 | 0.11707 | -0.0036 | 10.3229
16.5 | 1.1899 | 0.12772 | -0.0085 | 9.3165
17 | 1.1677 | 0.13938 | -0.0146 | 8.3778

## 41. Re 1M Mach 0.00 (1)
BIGFOIL.COM POLAR EXPORT
GA 30-414
GA 30-414 |  |  |  | Cl Max: | 1.736 | at alpha= | 15.5 | deg
JavaFoil+Calcfoil stall+Eppler ext transition |  |  |  | L/D Max: | 116.92 | at alpha= | 5 | deg
Re: | 1000000 |  |  | Cd Min: | 0.00569 | at alpha= | 1 | deg
Mach: | 0 |  |  | Cl=0 at alpha= | -2.9754 | deg
|  |  |  | @ Cl=0.1, Cd= | 0.0072703
|  |  |  | @ Cl=0.4, Cd= | 0.0065887
|  |  |  | @ Cl=0.6, Cd= | 0.0060084
alpha (deg) | Cl | Cd | Cm | Cl/Cd
-20 | -0.757 | 0.17757 | -0.022 | -4.266
-19.5 | -0.771 | 0.17039 | -0.022 | -4.522
-19 | -0.783 | 0.16069 | -0.023 | -4.874
-18.5 | -0.794 | 0.15246 | -0.023 | -5.21
-18 | -0.804 | 0.14529 | -0.024 | -5.532
-17.5 | -0.812 | 0.13731 | -0.024 | -5.912
-17 | -0.818 | 0.13062 | -0.025 | -6.265
-16.5 | -0.823 | 0.12302 | -0.026 | -6.693
-16 | -0.825 | 0.11743 | -0.026 | -7.028
-15.5 | -0.826 | 0.10891 | -0.027 | -7.585
-15 | -0.824 | 0.10364 | -0.027 | -7.946
-14.5 | -0.819 | 0.09704 | -0.028 | -8.443
-14 | -0.812 | 0.09044 | -0.029 | -8.981
-13.5 | -0.803 | 0.084 | -0.031 | -9.559
-13 | -0.795 | 0.07504 | -0.033 | -10.587
-12.5 | -0.779 | 0.06929 | -0.034 | -11.248
-12 | -0.767 | 0.06088 | -0.036 | -12.592
-11.5 | -0.754 | 0.05093 | -0.039 | -14.796
-11 | -0.742 | 0.04012 | -0.042 | -18.494
-10.5 | -0.743 | 0.02567 | -0.046 | -28.929
-10 | -0.753 | 0.01474 | -0.051 | -51.079
-9.5 | -0.726 | 0.01299 | -0.053 | -55.867
-9 | -0.681 | 0.01175 | -0.053 | -57.943
-8.5 | -0.633 | 0.01109 | -0.054 | -57.12
-8 | -0.583 | 0.01074 | -0.054 | -54.295
-7.5 | -0.53 | 0.01024 | -0.055 | -51.779
-7 | -0.476 | 0.00987 | -0.056 | -48.232
-6.5 | -0.42 | 0.00951 | -0.056 | -44.173
-6 | -0.363 | 0.00916 | -0.057 | -39.606
-5.5 | -0.304 | 0.00917 | -0.057 | -33.172
-5 | -0.245 | 0.00886 | -0.058 | -27.65
-4.5 | -0.185 | 0.00854 | -0.059 | -21.679
-4 | -0.125 | 0.00845 | -0.059 | -14.77
-3.5 | -0.064 | 0.00839 | -0.06 | -7.621
-3 | -0.003 | 0.00785 | -0.061 | -0.365
-2.5 | 0.058 | 0.00746 | -0.061 | 7.837
-2 | 0.12 | 0.00718 | -0.062 | 16.707
-1.5 | 0.181 | 0.00695 | -0.063 | 26.1
-1 | 0.243 | 0.00688 | -0.063 | 35.337
-0.5 | 0.304 | 0.00672 | -0.064 | 45.318
0 | 0.368 | 0.00663 | -0.065 | 55.619
0.5 | 0.43 | 0.00655 | -0.065 | 65.726
1 | 0.492 | 0.00569 | -0.066 | 86.448
1.5 | 0.554 | 0.00585 | -0.066 | 94.552
2 | 0.615 | 0.00606 | -0.067 | 101.491
2.5 | 0.677 | 0.00636 | -0.068 | 106.37
3 | 0.738 | 0.00687 | -0.068 | 107.372
3.5 | 0.799 | 0.00715 | -0.069 | 111.724
4 | 0.86 | 0.00745 | -0.07 | 115.406
4.5 | 0.92 | 0.00794 | -0.07 | 115.835
5 | 0.98 | 0.00838 | -0.071 | 116.92
5.5 | 1.04 | 0.00937 | -0.071 | 110.952
6 | 1.099 | 0.00996 | -0.072 | 110.309
6.5 | 1.157 | 0.0105 | -0.073 | 110.166
7 | 1.215 | 0.01118 | -0.073 | 108.7
7.5 | 1.272 | 0.01193 | -0.074 | 106.62
8 | 1.327 | 0.01298 | -0.075 | 102.251
8.5 | 1.381 | 0.01472 | -0.075 | 93.843
9 | 1.434 | 0.01566 | -0.076 | 91.549
9.5 | 1.453 | 0.01705 | -0.075 | 85.246
10 | 1.494 | 0.01852 | -0.075 | 80.696
10.5 | 1.534 | 0.01973 | -0.075 | 77.733
11 | 1.57 | 0.0211 | -0.076 | 74.411
11.5 | 1.602 | 0.02278 | -0.076 | 70.344
12 | 1.63 | 0.02472 | -0.076 | 65.949
12.5 | 1.657 | 0.02646 | -0.076 | 62.617
13 | 1.679 | 0.02867 | -0.077 | 58.555
13.5 | 1.697 | 0.03121 | -0.077 | 54.37
14 | 1.713 | 0.03363 | -0.077 | 50.927
14.5 | 1.725 | 0.03609 | -0.077 | 47.8
15 | 1.732 | 0.03921 | -0.077 | 44.182
15.5 | 1.736 | 0.0424 | -0.077 | 40.939
16 | 1.734 | 0.04626 | -0.077 | 37.496
16.5 | 1.729 | 0.05062 | -0.077 | 34.156
17 | 1.719 | 0.05574 | -0.077 | 30.83
17.5 | 1.703 | 0.0615 | -0.077 | 27.688
18 | 1.676 | 0.06819 | -0.076 | 24.58
18.5 | 1.646 | 0.07528 | -0.076 | 21.866
19 | 1.608 | 0.08525 | -0.075 | 18.86
19.5 | 1.566 | 0.09684 | -0.074 | 16.171
20 | 1.527 | 0.10711 | -0.073 | 14.256

## 42. Re 1M Mach 0.00 (2)
BIGFOIL.COM POLAR EXPORT
GA 30-414
GA 30-414 |  |  |  | Cl Max: | 1.5338 | at alpha= | 17.5 | deg
XFOIL ncrit=9 |  |  |  | L/D Max: | 119.211 | at alpha= | 5 | deg
Re: | 1000000 |  |  | Cd Min: | 0.10169 | at alpha= | -17.5 | deg
Mach: | 0 |  |  | Cl=0 at alpha= | -3.1321 | deg
|  |  |  | @ Cl=0.1, Cd= | 0.0074072
|  |  |  | @ Cl=0.4, Cd= | 0.0059987
|  |  |  | @ Cl=0.6, Cd= | 0.0059758
alpha (deg) | Cl | Cd | Cm | Cl/Cd
-17.5 | -0.8243 | 0.10169 | -0.0494 | -8.106
-17 | -0.8918 | 0.08281 | -0.0605 | -10.7692
-16.5 | -0.9551 | 0.06623 | -0.0705 | -14.421
-16 | -1.0053 | 0.05167 | -0.0799 | -19.4562
-15.5 | -1.0363 | 0.03918 | -0.0897 | -26.4497
-15 | -1.0489 | 0.03186 | -0.0939 | -32.9222
-14.5 | -1.0517 | 0.02806 | -0.0923 | -37.4804
-14 | -1.0531 | 0.02562 | -0.0872 | -41.1046
-13.5 | -1.0614 | 0.02423 | -0.0781 | -43.8052
-13 | -1.013 | 0.02244 | -0.0793 | -45.1426
-12.5 | -0.9646 | 0.0199 | -0.081 | -48.4724
-12 | -0.8948 | 0.01853 | -0.0854 | -48.2893
-11.5 | -0.8218 | 0.01733 | -0.0901 | -47.4207
-10.5 | -0.7354 | 0.01522 | -0.0868 | -48.318
-10 | -0.6912 | 0.01458 | -0.0848 | -47.4074
-9.5 | -0.6493 | 0.01367 | -0.0825 | -47.4982
-9 | -0.602 | 0.01312 | -0.081 | -45.8841
-8.5 | -0.5544 | 0.01249 | -0.0794 | -44.3875
-8 | -0.5059 | 0.01188 | -0.0781 | -42.5842
-7.5 | -0.4561 | 0.01139 | -0.0768 | -40.0439
-7 | -0.4053 | 0.01088 | -0.0758 | -37.2518
-6.5 | -0.3546 | 0.01041 | -0.0747 | -34.0634
-6 | -0.3024 | 0.00996 | -0.0738 | -30.3614
-5.5 | -0.2503 | 0.00959 | -0.0729 | -26.1001
-5 | -0.1974 | 0.0092 | -0.0722 | -21.4565
-4.5 | -0.1448 | 0.00885 | -0.0713 | -16.3616
-4 | -0.092 | 0.00852 | -0.0705 | -10.7981
-3.5 | -0.039 | 0.00818 | -0.0698 | -4.7677
-2.5 | 0.067 | 0.00757 | -0.0684 | 8.8507
-2 | 0.1197 | 0.00731 | -0.0676 | 16.3748
-1.5 | 0.1725 | 0.0071 | -0.0668 | 24.2958
-1 | 0.2259 | 0.0069 | -0.0661 | 32.7391
-0.5 | 0.2789 | 0.00674 | -0.0653 | 41.3798
0 | 0.3312 | 0.00661 | -0.0644 | 50.1059
0.5 | 0.3804 | 0.00629 | -0.063 | 60.4769
1 | 0.4201 | 0.0057 | -0.0592 | 73.7018
1.5 | 0.4716 | 0.00565 | -0.0578 | 83.469
2 | 0.5315 | 0.00575 | -0.0583 | 92.4348
2.5 | 0.6043 | 0.00599 | -0.0617 | 100.8848
3 | 0.6752 | 0.00626 | -0.0648 | 107.8594
3.5 | 0.7403 | 0.00663 | -0.0667 | 111.6591
4 | 0.8128 | 0.00706 | -0.0705 | 115.1275
4.5 | 0.8787 | 0.00754 | -0.073 | 116.5385
5 | 0.9513 | 0.00798 | -0.0769 | 119.2105
5.5 | 1.0038 | 0.00846 | -0.0767 | 118.6525
6 | 1.0369 | 0.00893 | -0.0724 | 116.1142
6.5 | 1.0699 | 0.00942 | -0.068 | 113.5775
7 | 1.1034 | 0.00992 | -0.0637 | 111.2298
7.5 | 1.1346 | 0.01052 | -0.0591 | 107.8517
8 | 1.1659 | 0.01112 | -0.0546 | 104.8471
8.5 | 1.1897 | 0.0118 | -0.0486 | 100.822
9 | 1.2141 | 0.01251 | -0.043 | 97.0504
9.5 | 1.2386 | 0.01343 | -0.0379 | 92.2264
10 | 1.2662 | 0.01439 | -0.0338 | 87.9917
10.5 | 1.2932 | 0.01554 | -0.0299 | 83.2175
11 | 1.3196 | 0.01685 | -0.0264 | 78.3145
11.5 | 1.3462 | 0.01829 | -0.0232 | 73.6031
12 | 1.3714 | 0.01994 | -0.0203 | 68.7763
12.5 | 1.3957 | 0.02175 | -0.0177 | 64.1701
13 | 1.4196 | 0.02369 | -0.0152 | 59.924
13.5 | 1.441 | 0.0259 | -0.0129 | 55.6371
14 | 1.4593 | 0.02843 | -0.0107 | 51.3296
14.5 | 1.4786 | 0.03097 | -0.0088 | 47.743
15 | 1.4917 | 0.03415 | -0.0069 | 43.6808
15.5 | 1.5072 | 0.03727 | -0.0054 | 40.44
16 | 1.5162 | 0.04117 | -0.0041 | 36.8278
16.5 | 1.5261 | 0.04514 | -0.0032 | 33.8082
17 | 1.5291 | 0.05002 | -0.0026 | 30.5698
17.5 | 1.5338 | 0.0549 | -0.0023 | 27.9381
18 | 1.5275 | 0.06125 | -0.0025 | 24.9388
18.5 | 1.5259 | 0.06725 | -0.0031 | 22.69
19 | 1.5182 | 0.07422 | -0.0042 | 20.4554
19.5 | 1.5011 | 0.08265 | -0.006 | 18.1621
20 | 1.4854 | 0.09115 | -0.0081 | 16.2962

## 43. Re 1M Mach 0.10 (1)
BIGFOIL.COM POLAR EXPORT
GA 30-414
GA 30-414 |  |  |  | Cl Max: | 1.723 | at alpha= | 15 | deg
JavaFoil+Calcfoil stall+Eppler ext transition |  |  |  | L/D Max: | 116.604 | at alpha= | 5 | deg
Re: | 1000000 |  |  | Cd Min: | 0.00571 | at alpha= | 1 | deg
Mach: | 0.1 |  |  | Cl=0 at alpha= | -2.9758 | deg
|  |  |  | @ Cl=0.1, Cd= | 0.0072821
|  |  |  | @ Cl=0.4, Cd= | 0.0065803
|  |  |  | @ Cl=0.6, Cd= | 0.0060474
alpha (deg) | Cl | Cd | Cm | Cl/Cd
-20 | -0.708 | 0.18299 | -0.021 | -3.871
-19.5 | -0.725 | 0.17696 | -0.022 | -4.095
-19 | -0.741 | 0.16416 | -0.023 | -4.511
-18.5 | -0.755 | 0.1558 | -0.023 | -4.845
-18 | -0.768 | 0.14922 | -0.024 | -5.147
-17.5 | -0.779 | 0.13948 | -0.024 | -5.587
-17 | -0.789 | 0.13203 | -0.024 | -5.974
-16.5 | -0.796 | 0.12563 | -0.025 | -6.34
-16 | -0.801 | 0.11985 | -0.025 | -6.685
-15.5 | -0.806 | 0.1112 | -0.027 | -7.247
-15 | -0.805 | 0.10587 | -0.027 | -7.608
-14.5 | -0.804 | 0.0989 | -0.028 | -8.126
-14 | -0.798 | 0.0925 | -0.029 | -8.632
-13.5 | -0.792 | 0.08573 | -0.03 | -9.236
-13 | -0.784 | 0.07738 | -0.032 | -10.134
-12.5 | -0.771 | 0.07132 | -0.033 | -10.814
-12 | -0.758 | 0.06366 | -0.035 | -11.914
-11.5 | -0.745 | 0.05411 | -0.038 | -13.774
-11 | -0.736 | 0.04233 | -0.041 | -17.393
-10.5 | -0.728 | 0.0306 | -0.045 | -23.784
-10 | -0.747 | 0.01557 | -0.051 | -48.014
-9.5 | -0.727 | 0.01363 | -0.053 | -53.309
-9 | -0.682 | 0.01188 | -0.053 | -57.421
-8.5 | -0.635 | 0.0112 | -0.054 | -56.677
-8 | -0.585 | 0.01087 | -0.055 | -53.84
-7.5 | -0.532 | 0.01037 | -0.055 | -51.35
-7 | -0.478 | 0.00997 | -0.056 | -47.922
-6.5 | -0.422 | 0.00947 | -0.057 | -44.542
-6 | -0.364 | 0.00926 | -0.057 | -39.347
-5.5 | -0.306 | 0.00917 | -0.058 | -33.331
-5 | -0.246 | 0.00894 | -0.058 | -27.526
-4.5 | -0.186 | 0.00853 | -0.059 | -21.815
-4 | -0.125 | 0.00844 | -0.06 | -14.865
-3.5 | -0.064 | 0.00839 | -0.06 | -7.659
-3 | -0.003 | 0.00792 | -0.061 | -0.363
-2.5 | 0.059 | 0.00754 | -0.062 | 7.79
-2 | 0.121 | 0.00715 | -0.062 | 16.848
-1.5 | 0.182 | 0.00693 | -0.063 | 26.334
-1 | 0.244 | 0.00688 | -0.064 | 35.511
-0.5 | 0.306 | 0.0068 | -0.064 | 44.995
0 | 0.37 | 0.00659 | -0.065 | 56.196
0.5 | 0.432 | 0.00657 | -0.066 | 65.804
1 | 0.494 | 0.00571 | -0.066 | 86.641
1.5 | 0.556 | 0.00587 | -0.067 | 94.773
2 | 0.618 | 0.00612 | -0.067 | 101.056
2.5 | 0.68 | 0.00643 | -0.068 | 105.667
3 | 0.741 | 0.00691 | -0.069 | 107.303
3.5 | 0.803 | 0.0072 | -0.069 | 111.532
4 | 0.864 | 0.00751 | -0.07 | 115.013
4.5 | 0.925 | 0.008 | -0.071 | 115.61
5 | 0.985 | 0.00845 | -0.071 | 116.604
5.5 | 1.045 | 0.00945 | -0.072 | 110.543
6 | 1.104 | 0.01003 | -0.072 | 110.073
6.5 | 1.163 | 0.01059 | -0.073 | 109.844
7 | 1.221 | 0.01129 | -0.074 | 108.157
7.5 | 1.278 | 0.01207 | -0.074 | 105.891
8 | 1.333 | 0.01313 | -0.075 | 101.576
8.5 | 1.387 | 0.01485 | -0.076 | 93.421
9 | 1.44 | 0.01581 | -0.076 | 91.055
9.5 | 1.458 | 0.01733 | -0.075 | 84.116
10 | 1.499 | 0.01879 | -0.075 | 79.753
10.5 | 1.538 | 0.02008 | -0.076 | 76.591
11 | 1.573 | 0.02147 | -0.076 | 73.284
11.5 | 1.604 | 0.02325 | -0.076 | 68.996
12 | 1.632 | 0.02506 | -0.076 | 65.136
12.5 | 1.657 | 0.02702 | -0.077 | 61.338
13 | 1.678 | 0.02945 | -0.077 | 56.965
13.5 | 1.695 | 0.03199 | -0.077 | 52.978
14 | 1.708 | 0.0344 | -0.077 | 49.664
14.5 | 1.718 | 0.03717 | -0.077 | 46.219
15 | 1.723 | 0.04029 | -0.078 | 42.76
15.5 | 1.723 | 0.04391 | -0.078 | 39.239
16 | 1.718 | 0.04785 | -0.077 | 35.916
16.5 | 1.709 | 0.05252 | -0.077 | 32.54
17 | 1.695 | 0.05808 | -0.077 | 29.187
17.5 | 1.675 | 0.06441 | -0.077 | 26.008
18 | 1.643 | 0.07179 | -0.076 | 22.89
18.5 | 1.604 | 0.08136 | -0.075 | 19.712
19 | 1.559 | 0.09315 | -0.074 | 16.732
19.5 | 1.517 | 0.10355 | -0.073 | 14.647
20 | 1.47 | 0.11636 | -0.071 | 12.638

## 44. Re 1M Mach 0.10 (2)
BIGFOIL.COM POLAR EXPORT
GA 30-414
GA 30-414 |  |  |  | Cl Max: | 1.5235 | at alpha= | 17.5 | deg
XFOIL ncrit=9 |  |  |  | L/D Max: | 118.968 | at alpha= | 5 | deg
Re: | 1000000 |  |  | Cd Min: | 0.09991 | at alpha= | -17 | deg
Mach: | 0.1 |  |  | Cl=0 at alpha= | -3.1318 | deg
|  |  |  | @ Cl=0.1, Cd= | 0.0074342
|  |  |  | @ Cl=0.4, Cd= | 0.006083
|  |  |  | @ Cl=0.6, Cd= | 0.005996
alpha (deg) | Cl | Cd | Cm | Cl/Cd
-17 | -0.7993 | 0.09991 | -0.051 | -8.0002
-16.5 | -0.8695 | 0.08079 | -0.0623 | -10.7625
-16 | -0.931 | 0.06448 | -0.0722 | -14.4386
-15.5 | -0.9851 | 0.04939 | -0.0822 | -19.9453
-15 | -1.0135 | 0.03718 | -0.0922 | -27.2593
-14.5 | -1.0248 | 0.03082 | -0.0948 | -33.2511
-14 | -1.0304 | 0.02728 | -0.0918 | -37.7713
-13.5 | -1.0344 | 0.02525 | -0.0851 | -40.9663
-13 | -1.0147 | 0.02341 | -0.0813 | -43.3447
-12.5 | -0.9656 | 0.02079 | -0.0831 | -46.4454
-12 | -0.898 | 0.01909 | -0.0873 | -47.0403
-11.5 | -0.8244 | 0.01772 | -0.0921 | -46.5237
-10.5 | -0.7381 | 0.0155 | -0.0886 | -47.6194
-10 | -0.6946 | 0.0148 | -0.0863 | -46.9324
-9.5 | -0.6515 | 0.01395 | -0.084 | -46.7025
-9 | -0.6053 | 0.01327 | -0.0822 | -45.6142
-8.5 | -0.5556 | 0.0128 | -0.0808 | -43.4062
-8 | -0.5089 | 0.01199 | -0.079 | -42.4437
-7 | -0.4078 | 0.01095 | -0.0766 | -37.242
-6.5 | -0.3566 | 0.01048 | -0.0754 | -34.0267
-6 | -0.3041 | 0.01004 | -0.0745 | -30.2888
-5.5 | -0.2517 | 0.00965 | -0.0736 | -26.0829
-5 | -0.1986 | 0.00924 | -0.0727 | -21.4935
-4.5 | -0.1456 | 0.0089 | -0.0719 | -16.3596
-4 | -0.0925 | 0.00857 | -0.071 | -10.7935
-3.5 | -0.0391 | 0.00821 | -0.0703 | -4.7625
-3 | 0.014 | 0.00793 | -0.0695 | 1.7654
-2.5 | 0.0674 | 0.0076 | -0.0688 | 8.8684
-2 | 0.1205 | 0.00733 | -0.068 | 16.4393
-1.5 | 0.1734 | 0.00712 | -0.0671 | 24.3539
-1 | 0.2271 | 0.00692 | -0.0664 | 32.8179
-0.5 | 0.2805 | 0.00676 | -0.0657 | 41.4941
0 | 0.3333 | 0.00663 | -0.0648 | 50.2715
0.5 | 0.3829 | 0.00635 | -0.0633 | 60.2992
1 | 0.4226 | 0.00573 | -0.0595 | 73.7522
1.5 | 0.4739 | 0.00567 | -0.058 | 83.5802
2 | 0.5342 | 0.00577 | -0.0584 | 92.5823
2.5 | 0.607 | 0.00602 | -0.0617 | 100.8306
3 | 0.6785 | 0.00629 | -0.0649 | 107.8696
3.5 | 0.7439 | 0.00667 | -0.0668 | 111.5292
4 | 0.8167 | 0.00712 | -0.0706 | 114.7051
4.5 | 0.8834 | 0.00758 | -0.0731 | 116.5435
5 | 0.9565 | 0.00804 | -0.077 | 118.9677
5.5 | 1.0078 | 0.00853 | -0.0765 | 118.1477
6 | 1.0409 | 0.00899 | -0.072 | 115.7842
6.5 | 1.0733 | 0.00951 | -0.0674 | 112.8601
7 | 1.1067 | 0.01002 | -0.063 | 110.4491
7.5 | 1.138 | 0.0106 | -0.0583 | 107.3585
8 | 1.1678 | 0.01125 | -0.0534 | 103.8044
8.5 | 1.1904 | 0.01191 | -0.0471 | 99.9496
9 | 1.2148 | 0.01268 | -0.0415 | 95.8044
9.5 | 1.2406 | 0.01362 | -0.0366 | 91.0866
10 | 1.2679 | 0.01466 | -0.0324 | 86.487
10.5 | 1.2944 | 0.01589 | -0.0285 | 81.46
11 | 1.3206 | 0.01728 | -0.025 | 76.4236
11.5 | 1.3471 | 0.01881 | -0.0219 | 71.6162
12 | 1.3723 | 0.02053 | -0.019 | 66.8436
13 | 1.4196 | 0.02451 | -0.0139 | 57.9192
13.5 | 1.4411 | 0.02678 | -0.0116 | 53.8125
14 | 1.4577 | 0.02953 | -0.0092 | 49.3634
14.5 | 1.4765 | 0.0322 | -0.0074 | 45.854
15 | 1.4902 | 0.03546 | -0.0056 | 42.0248
15.5 | 1.5028 | 0.03896 | -0.0041 | 38.5729
16 | 1.5124 | 0.04295 | -0.003 | 35.213
16.5 | 1.5188 | 0.04741 | -0.0021 | 32.0354
17 | 1.5226 | 0.05237 | -0.0016 | 29.0739
17.5 | 1.5235 | 0.05781 | -0.0015 | 26.3536
18 | 1.516 | 0.06448 | -0.002 | 23.5112
18.5 | 1.5126 | 0.07087 | -0.0028 | 21.3433
19 | 1.501 | 0.07852 | -0.0042 | 19.1161
19.5 | 1.4786 | 0.08785 | -0.0064 | 16.831
20 | 1.4659 | 0.09608 | -0.0087 | 15.2571

## 45. Re 1M Mach 0.25 (1)
BIGFOIL.COM POLAR EXPORT
GA 30-414
GA 30-414 |  |  |  | Cl Max: | 1.665 | at alpha= | 13.5 | deg
JavaFoil+Calcfoil stall+Eppler ext transition |  |  |  | L/D Max: | 115.115 | at alpha= | 5 | deg
Re: | 1000000 |  |  | Cd Min: | 0.00607 | at alpha= | 1.5 | deg
Mach: | 0.25 |  |  | Cl=0 at alpha= | -2.9762 | deg
|  |  |  | @ Cl=0.1, Cd= | 0.0073875
|  |  |  | @ Cl=0.4, Cd= | 0.0067727
|  |  |  | @ Cl=0.6, Cd= | 0.0061411
alpha (deg) | Cl | Cd | Cm | Cl/Cd
-17.5 | -0.482 | 0.16926 | -0.021 | -2.846
-17 | -0.523 | 0.15749 | -0.021 | -3.322
-16.5 | -0.561 | 0.14526 | -0.022 | -3.864
-16 | -0.595 | 0.13772 | -0.023 | -4.324
-15.5 | -0.627 | 0.12803 | -0.024 | -4.895
-15 | -0.652 | 0.12016 | -0.025 | -5.429
-14.5 | -0.674 | 0.11206 | -0.026 | -6.011
-14 | -0.69 | 0.10327 | -0.027 | -6.68
-13.5 | -0.701 | 0.09714 | -0.028 | -7.215
-13 | -0.707 | 0.08963 | -0.029 | -7.893
-12.5 | -0.709 | 0.08236 | -0.03 | -8.612
-12 | -0.706 | 0.07522 | -0.032 | -9.39
-11.5 | -0.699 | 0.06776 | -0.034 | -10.317
-11 | -0.69 | 0.05923 | -0.037 | -11.642
-10.5 | -0.681 | 0.04836 | -0.04 | -14.088
-10 | -0.674 | 0.03615 | -0.044 | -18.648
-9.5 | -0.669 | 0.02492 | -0.049 | -26.835
-9 | -0.68 | 0.01347 | -0.054 | -50.461
-8.5 | -0.642 | 0.01185 | -0.055 | -54.222
-8 | -0.594 | 0.01136 | -0.056 | -52.274
-7.5 | -0.542 | 0.01077 | -0.057 | -50.332
-7 | -0.488 | 0.01025 | -0.057 | -47.565
-6.5 | -0.431 | 0.00973 | -0.058 | -44.318
-6 | -0.373 | 0.00937 | -0.059 | -39.791
-5.5 | -0.313 | 0.00939 | -0.059 | -33.366
-5 | -0.253 | 0.00905 | -0.06 | -27.89
-4.5 | -0.191 | 0.00871 | -0.061 | -21.924
-4 | -0.129 | 0.00852 | -0.061 | -15.107
-3.5 | -0.066 | 0.00862 | -0.062 | -7.655
-3 | -0.003 | 0.00805 | -0.063 | -0.367
-2.5 | 0.06 | 0.0076 | -0.063 | 7.937
-2 | 0.124 | 0.00726 | -0.064 | 17.057
-1.5 | 0.187 | 0.00703 | -0.065 | 26.653
-1 | 0.251 | 0.00694 | -0.065 | 36.156
-0.5 | 0.314 | 0.00679 | -0.066 | 46.282
0 | 0.381 | 0.00683 | -0.067 | 55.681
0.5 | 0.444 | 0.00664 | -0.067 | 66.868
1 | 0.508 | 0.00668 | -0.068 | 76.062
1.5 | 0.572 | 0.00607 | -0.069 | 94.149
2 | 0.635 | 0.00623 | -0.069 | 102.012
2.5 | 0.698 | 0.00674 | -0.07 | 103.6
3 | 0.762 | 0.0071 | -0.071 | 107.214
3.5 | 0.825 | 0.00741 | -0.071 | 111.343
4 | 0.887 | 0.00776 | -0.072 | 114.289
4.5 | 0.949 | 0.00834 | -0.073 | 113.874
5 | 1.011 | 0.00879 | -0.073 | 115.115
5.5 | 1.073 | 0.00987 | -0.074 | 108.715
6 | 1.133 | 0.01051 | -0.074 | 107.833
6.5 | 1.193 | 0.01115 | -0.075 | 106.967
7 | 1.252 | 0.01189 | -0.076 | 105.344
7.5 | 1.31 | 0.01295 | -0.076 | 101.159
8 | 1.366 | 0.01477 | -0.077 | 92.486
8.5 | 1.42 | 0.01575 | -0.078 | 90.149
9 | 1.439 | 0.01737 | -0.077 | 82.854
9.5 | 1.48 | 0.01912 | -0.077 | 77.404
10 | 1.52 | 0.02044 | -0.077 | 74.36
10.5 | 1.556 | 0.02196 | -0.077 | 70.844
11 | 1.587 | 0.0238 | -0.078 | 66.667
11.5 | 1.612 | 0.02595 | -0.078 | 62.124
12 | 1.634 | 0.02803 | -0.078 | 58.283
12.5 | 1.649 | 0.03073 | -0.078 | 53.676
13 | 1.66 | 0.03353 | -0.078 | 49.495
13.5 | 1.665 | 0.03649 | -0.078 | 45.615
14 | 1.662 | 0.04009 | -0.078 | 41.461
14.5 | 1.653 | 0.04408 | -0.078 | 37.503
15 | 1.637 | 0.04841 | -0.078 | 33.819
15.5 | 1.611 | 0.05447 | -0.078 | 29.579
16 | 1.578 | 0.06175 | -0.077 | 25.559
16.5 | 1.538 | 0.07027 | -0.076 | 21.885
17 | 1.485 | 0.08251 | -0.074 | 17.996
17.5 | 1.425 | 0.09658 | -0.072 | 14.756
18 | 1.348 | 0.11411 | -0.07 | 11.81
18.5 | 1.272 | 0.1296 | -0.067 | 9.812

## 46. Re 1M Mach 0.25 (2)
BIGFOIL.COM POLAR EXPORT
GA 30-414
GA 30-414 |  |  |  | Cl Max: | 1.4764 | at alpha= | 16 | deg
XFOIL ncrit=9 |  |  |  | L/D Max: | 117.318 | at alpha= | 5 | deg
Re: | 1000000 |  |  | Cd Min: | 0.19269 | at alpha= | -17.5 | deg
Mach: | 0.25 |  |  | Cl=0 at alpha= | -3.1359 | deg
|  |  |  | @ Cl=0.1, Cd= | 0.0076051
|  |  |  | @ Cl=0.4, Cd= | 0.0065082
|  |  |  | @ Cl=0.6, Cd= | 0.0060582
alpha (deg) | Cl | Cd | Cm | Cl/Cd
-17.5 | -0.466 | 0.19269 | -0.0111 | -2.4184
-17 | -0.4623 | 0.18149 | -0.0171 | -2.5472
-16.5 | -0.4467 | 0.17525 | -0.0194 | -2.5489
-16 | -0.4293 | 0.16983 | -0.0217 | -2.5278
-15.5 | -0.4125 | 0.16436 | -0.0242 | -2.5097
-15 | -0.6435 | 0.10195 | -0.0515 | -6.3119
-14.5 | -0.7295 | 0.08031 | -0.0644 | -9.0836
-14 | -0.7919 | 0.06416 | -0.0744 | -12.3426
-13.5 | -0.8453 | 0.04927 | -0.0844 | -17.1565
-13 | -0.8838 | 0.03559 | -0.0962 | -24.8328
-12.5 | -0.9139 | 0.0293 | -0.0957 | -31.1911
-12 | -0.8899 | 0.0251 | -0.0972 | -35.4542
-11.5 | -0.8252 | 0.02127 | -0.1035 | -38.7964
-11 | -0.7693 | 0.01929 | -0.1047 | -39.8808
-10.5 | -0.7371 | 0.01794 | -0.1003 | -41.087
-10 | -0.7059 | 0.01643 | -0.0957 | -42.9641
-9.5 | -0.6634 | 0.01545 | -0.0926 | -42.9385
-9 | -0.6179 | 0.01453 | -0.0898 | -42.5258
-8.5 | -0.572 | 0.01362 | -0.0872 | -41.9971
-8 | -0.5212 | 0.01296 | -0.0852 | -40.216
-7.5 | -0.4727 | 0.01209 | -0.083 | -39.0984
-7 | -0.4207 | 0.01147 | -0.0813 | -36.6783
-6.5 | -0.3675 | 0.01093 | -0.0798 | -33.6231
-6 | -0.3142 | 0.0104 | -0.0784 | -30.2115
-5.5 | -0.2598 | 0.00992 | -0.0771 | -26.1895
-5 | -0.2051 | 0.00953 | -0.076 | -21.5215
-4.5 | -0.1502 | 0.0091 | -0.0749 | -16.5055
-4 | -0.0953 | 0.00877 | -0.0738 | -10.8666
-3.5 | -0.0402 | 0.0084 | -0.0729 | -4.7857
-3 | 0.015 | 0.00807 | -0.072 | 1.8587
-2 | 0.1247 | 0.00747 | -0.0702 | 16.6934
-1.5 | 0.1795 | 0.00724 | -0.0693 | 24.7928
-1 | 0.2342 | 0.00707 | -0.0683 | 33.1259
-0.5 | 0.2893 | 0.0069 | -0.0675 | 41.9275
0 | 0.3441 | 0.00675 | -0.0665 | 50.9778
0.5 | 0.3969 | 0.00656 | -0.0653 | 60.503
1 | 0.4364 | 0.0059 | -0.0611 | 73.9661
1.5 | 0.4872 | 0.00581 | -0.059 | 83.8554
2 | 0.5482 | 0.00589 | -0.0591 | 93.073
2.5 | 0.6221 | 0.00613 | -0.0621 | 101.4845
3 | 0.696 | 0.00646 | -0.0653 | 107.7399
3.5 | 0.7637 | 0.00689 | -0.0672 | 110.8418
4 | 0.8391 | 0.00739 | -0.0709 | 113.5453
4.5 | 0.9085 | 0.00789 | -0.0734 | 115.1458
5 | 0.9843 | 0.00839 | -0.0774 | 117.3182
5.5 | 1.0285 | 0.00891 | -0.0747 | 115.4321
6 | 1.0599 | 0.00941 | -0.0694 | 112.6355
6.5 | 1.0909 | 0.00996 | -0.064 | 109.5281
7 | 1.1219 | 0.01053 | -0.0585 | 106.5432
7.5 | 1.146 | 0.01119 | -0.0518 | 102.4129
8 | 1.1697 | 0.01185 | -0.0452 | 98.7089
8.5 | 1.1945 | 0.01275 | -0.0393 | 93.6863
9 | 1.2221 | 0.01375 | -0.0343 | 88.88
9.5 | 1.2483 | 0.01501 | -0.0295 | 83.1646
10 | 1.2767 | 0.01636 | -0.0256 | 78.0379
10.5 | 1.3036 | 0.01795 | -0.0218 | 72.624
11 | 1.3293 | 0.01977 | -0.0184 | 67.2382
11.5 | 1.3542 | 0.02179 | -0.0152 | 62.1478
12 | 1.3772 | 0.02406 | -0.0123 | 57.2402
12.5 | 1.3993 | 0.0265 | -0.0095 | 52.8038
13 | 1.4186 | 0.02928 | -0.007 | 48.4495
13.5 | 1.4323 | 0.03261 | -0.0045 | 43.9221
14 | 1.4502 | 0.03582 | -0.0026 | 40.4858
14.5 | 1.461 | 0.03977 | -0.0008 | 36.7362
15 | 1.4695 | 0.04419 | 0.0005 | 33.2541
15.5 | 1.4757 | 0.04903 | 0.0014 | 30.0979
16 | 1.4764 | 0.05464 | 0.0019 | 27.0205
16.5 | 1.4735 | 0.06089 | 0.0019 | 24.1994
17 | 1.4691 | 0.06756 | 0.0014 | 21.7451
17.5 | 1.451 | 0.07612 | 0 | 19.062
18 | 1.4426 | 0.08373 | -0.0015 | 17.2292
18.5 | 1.4246 | 0.09277 | -0.0039 | 15.3563
19 | 1.398 | 0.1032 | -0.0073 | 13.5465
19.5 | 1.3756 | 0.11332 | -0.0109 | 12.1391
20 | 1.3575 | 0.12299 | -0.0147 | 11.0375

## 47. Re 1M Mach 0.50 (1)
BIGFOIL.COM POLAR EXPORT
GA 30-414
GA 30-414 |  |  |  | Cl Max: | 1.519 | at alpha= | 9.5 | deg
JavaFoil+Calcfoil stall+Eppler ext transition |  |  |  | L/D Max: | 107.286 | at alpha= | 3.5 | deg
Re: | 1000000 |  |  | Cd Min: | 0.00657 | at alpha= | 1.5 | deg
Mach: | 0.5 |  |  | Cl=0 at alpha= | -2.9786 | deg
|  |  |  | @ Cl=0.1, Cd= | 0.0081155
|  |  |  | @ Cl=0.4, Cd= | 0.0072514
|  |  |  | @ Cl=0.6, Cd= | 0.0069928
alpha (deg) | Cl | Cd | Cm | Cl/Cd
-20 | -0.963 | 0.20155 | -0.028 | -4.776
-19.5 | -0.934 | 0.19674 | -0.028 | -4.75
-19 | -0.907 | 0.18769 | -0.028 | -4.833
-18.5 | -0.879 | 0.18278 | -0.028 | -4.811
-18 | -0.852 | 0.18031 | -0.028 | -4.723
-17.5 | -0.824 | 0.17517 | -0.029 | -4.705
-17 | -0.797 | 0.1693 | -0.029 | -4.706
-16.5 | -0.769 | 0.16528 | -0.029 | -4.653
-16 | -0.743 | 0.15942 | -0.03 | -4.66
-15.5 | -0.713 | 0.14862 | -0.029 | -4.795
-15 | -0.684 | 0.1468 | -0.029 | -4.657
-14.5 | -0.655 | 0.13888 | -0.029 | -4.719
-14 | -0.627 | 0.13391 | -0.028 | -4.681
-13.5 | -0.599 | 0.1291 | -0.028 | -4.637
-13 | -0.571 | 0.12757 | -0.029 | -4.474
-12.5 | -0.543 | 0.12347 | -0.029 | -4.394
-12 | -0.514 | 0.1198 | -0.029 | -4.294
-11.5 | -0.485 | 0.11312 | -0.028 | -4.29
-11 | -0.457 | 0.09954 | -0.027 | -4.588
-10.5 | -0.428 | 0.09807 | -0.027 | -4.367
-10 | -0.4 | 0.09514 | -0.027 | -4.205
-9.5 | -0.372 | 0.08952 | -0.027 | -4.154
-9 | -0.343 | 0.07248 | -0.027 | -4.738
-8.5 | -0.315 | 0.06976 | -0.026 | -4.511
-8 | -0.442 | 0.05703 | -0.033 | -7.758
-7.5 | -0.454 | 0.04374 | -0.044 | -10.385
-7 | -0.492 | 0.01506 | -0.062 | -32.669
-6.5 | -0.461 | 0.01158 | -0.065 | -39.81
-6 | -0.405 | 0.01069 | -0.066 | -37.879
-5.5 | -0.343 | 0.0101 | -0.066 | -34.016
-5 | -0.279 | 0.00957 | -0.067 | -29.101
-4.5 | -0.212 | 0.00984 | -0.068 | -21.507
-4 | -0.143 | 0.00902 | -0.069 | -15.867
-3.5 | -0.073 | 0.0087 | -0.069 | -8.449
-3 | -0.003 | 0.00859 | -0.07 | -0.383
-2.5 | 0.067 | 0.00832 | -0.071 | 8.093
-2 | 0.138 | 0.00788 | -0.072 | 17.545
-1.5 | 0.209 | 0.00757 | -0.072 | 27.63
-1 | 0.28 | 0.00736 | -0.073 | 38.088
-0.5 | 0.351 | 0.00745 | -0.074 | 47.1
0 | 0.425 | 0.00715 | -0.074 | 59.444
0.5 | 0.496 | 0.0071 | -0.075 | 69.909
1 | 0.567 | 0.00736 | -0.076 | 77.136
1.5 | 0.638 | 0.00657 | -0.077 | 97.22
2 | 0.709 | 0.00726 | -0.077 | 97.666
2.5 | 0.78 | 0.00764 | -0.078 | 102.125
3 | 0.85 | 0.00802 | -0.079 | 106.003
3.5 | 0.92 | 0.00857 | -0.08 | 107.286
4 | 0.989 | 0.00923 | -0.08 | 107.208
4.5 | 1.058 | 0.00986 | -0.081 | 107.233
5 | 1.126 | 0.01063 | -0.082 | 105.95
5.5 | 1.193 | 0.01137 | -0.083 | 104.871
6 | 1.258 | 0.01231 | -0.083 | 102.167
6.5 | 1.321 | 0.01433 | -0.084 | 92.17
7 | 1.348 | 0.01721 | -0.082 | 78.286
7.5 | 1.398 | 0.01868 | -0.083 | 74.853
8 | 1.443 | 0.02063 | -0.083 | 69.925
8.5 | 1.477 | 0.02336 | -0.083 | 63.23
9 | 1.506 | 0.02578 | -0.083 | 58.406
9.5 | 1.519 | 0.02891 | -0.084 | 52.529
10 | 1.507 | 0.03296 | -0.084 | 45.741
10.5 | 1.454 | 0.03903 | -0.083 | 37.245
11 | 1.272 | 0.0493 | -0.081 | 25.793
11.5 | 0.819 | 0.0991 | -0.038 | 8.269
12 | 0.849 | 0.11022 | -0.042 | 7.701
12.5 | 0.878 | 0.12363 | -0.045 | 7.1
13 | 0.907 | 0.13319 | -0.048 | 6.811
13.5 | 0.936 | 0.13805 | -0.049 | 6.777
14 | 0.964 | 0.14296 | -0.051 | 6.743
14.5 | 0.996 | 0.15008 | -0.055 | 6.635

## 48. Re 1M Mach 0.50 (2)
BIGFOIL.COM POLAR EXPORT
GA 30-414
GA 30-414 |  |  |  | Cl Max: | 1.3487 | at alpha= | 12.5 | deg
XFOIL ncrit=9 |  |  |  | L/D Max: | 107.049 | at alpha= | 4 | deg
Re: | 1000000 |  |  | Cd Min: | 0.24549 | at alpha= | -20 | deg
Mach: | 0.5 |  |  | Cl=0 at alpha= | -3.14 | deg
|  |  |  | @ Cl=0.1, Cd= | 0.0083588
|  |  |  | @ Cl=0.4, Cd= | 0.007325
|  |  |  | @ Cl=0.6, Cd= | 0.0064605
alpha (deg) | Cl | Cd | Cm | Cl/Cd
-20 | -0.5746 | 0.24549 | 0.0093 | -2.3406
-19.5 | -0.5528 | 0.23815 | 0.0048 | -2.3212
-19 | -0.5348 | 0.22849 | -0.001 | -2.3406
-18.5 | -0.5145 | 0.22068 | -0.0051 | -2.3314
-18 | -0.4913 | 0.2147 | -0.0082 | -2.2883
-17.5 | -0.4696 | 0.2081 | -0.0119 | -2.2566
-17 | -0.4536 | 0.19875 | -0.0172 | -2.2823
-16.5 | -0.4369 | 0.19034 | -0.0213 | -2.2954
-16 | -0.4147 | 0.18419 | -0.0239 | -2.2515
-15.5 | -0.3937 | 0.17803 | -0.0268 | -2.2114
-15 | -0.3761 | 0.17075 | -0.0301 | -2.2026
-13.5 | -0.3444 | 0.144 | -0.0409 | -2.3917
-13 | -0.3414 | 0.13407 | -0.0448 | -2.5464
-12.5 | -0.334 | 0.12626 | -0.0476 | -2.6453
-12 | -0.3201 | 0.12051 | -0.0488 | -2.6562
-11.5 | -0.2967 | 0.10813 | -0.061 | -2.7439
-11 | -0.2919 | 0.09117 | -0.0783 | -3.2017
-10.5 | -0.2687 | 0.07659 | -0.0982 | -3.5083
-10 | -0.3214 | 0.0582 | -0.1157 | -5.5223
-9.5 | -0.3758 | 0.04529 | -0.1237 | -8.2976
-9 | -0.4187 | 0.03236 | -0.1348 | -12.9388
-8.5 | -0.4656 | 0.02552 | -0.1327 | -18.2445
-8 | -0.4948 | 0.02143 | -0.1226 | -23.0891
-7.5 | -0.483 | 0.01822 | -0.1149 | -26.5093
-7 | -0.4516 | 0.01555 | -0.1084 | -29.0418
-6.5 | -0.4047 | 0.01384 | -0.1032 | -29.2413
-6 | -0.3514 | 0.01253 | -0.0987 | -28.0447
-5.5 | -0.2925 | 0.01162 | -0.0952 | -25.1721
-5 | -0.2328 | 0.01084 | -0.092 | -21.476
-4.5 | -0.1707 | 0.01019 | -0.0894 | -16.7517
-4 | -0.1085 | 0.00965 | -0.087 | -11.2435
-3.5 | -0.0455 | 0.00923 | -0.085 | -4.9296
-3 | 0.0177 | 0.0088 | -0.0832 | 2.0114
-2.5 | 0.0804 | 0.00846 | -0.0815 | 9.5035
-2 | 0.1424 | 0.00814 | -0.0799 | 17.4939
-1.5 | 0.2043 | 0.00782 | -0.0783 | 26.1253
-1 | 0.2662 | 0.0076 | -0.0767 | 35.0263
-0.5 | 0.3278 | 0.00745 | -0.0752 | 44
0 | 0.3887 | 0.00734 | -0.0735 | 52.9564
0.5 | 0.4491 | 0.00726 | -0.0717 | 61.8595
1 | 0.5071 | 0.0071 | -0.0695 | 71.4225
1.5 | 0.5476 | 0.00647 | -0.0636 | 84.6368
2 | 0.603 | 0.00646 | -0.0603 | 93.3437
2.5 | 0.6818 | 0.00679 | -0.062 | 100.4124
3 | 0.7669 | 0.00735 | -0.0652 | 104.3401
3.5 | 0.8472 | 0.00801 | -0.0675 | 105.7678
4 | 0.9324 | 0.00871 | -0.0707 | 107.0494
5 | 1.0488 | 0.01002 | -0.0665 | 104.6707
5.5 | 1.0563 | 0.01058 | -0.0545 | 99.8393
6 | 1.079 | 0.0114 | -0.0458 | 94.6491
6.5 | 1.1057 | 0.01251 | -0.0385 | 88.3853
7 | 1.1374 | 0.0138 | -0.0324 | 82.4203
7.5 | 1.1672 | 0.01547 | -0.0267 | 75.4493
8.5 | 1.2252 | 0.01968 | -0.0169 | 62.2561
9 | 1.25 | 0.02233 | -0.0123 | 55.9785
9.5 | 1.2744 | 0.02521 | -0.0081 | 50.5514
10 | 1.2964 | 0.02842 | -0.0042 | 45.6158
10.5 | 1.3147 | 0.0321 | -0.0006 | 40.9564
11 | 1.3295 | 0.03631 | 0.0025 | 36.6153
11.5 | 1.3387 | 0.0412 | 0.0051 | 32.4927
12 | 1.3468 | 0.04646 | 0.0072 | 28.9884
12.5 | 1.3487 | 0.05251 | 0.0086 | 25.6846
13.5 | 1.3365 | 0.06688 | 0.0092 | 19.9836
14 | 1.3196 | 0.07553 | 0.0081 | 17.4712
14.5 | 1.3061 | 0.08411 | 0.0067 | 15.5285
15 | 1.2867 | 0.09361 | 0.0043 | 13.7453
15.5 | 1.2655 | 0.10352 | 0.0012 | 12.2247
16 | 1.2462 | 0.11362 | -0.0025 | 10.9681
16.5 | 1.2259 | 0.12416 | -0.007 | 9.8736
17 | 1.2061 | 0.13511 | -0.0123 | 8.9268
17.5 | 1.1863 | 0.14652 | -0.0185 | 8.0965

## 49. Re 2M Mach 0.00 (1)
BIGFOIL.COM POLAR EXPORT
GA 30-414
GA 30-414 |  |  |  | Cl Max: | 1.751 | at alpha= | 16 | deg
JavaFoil+Calcfoil stall+Eppler ext transition |  |  |  | L/D Max: | 124.829 | at alpha= | 5 | deg
Re: | 2000000 |  |  | Cd Min: | 0.00579 | at alpha= | 2 | deg
Mach: | 0 |  |  | Cl=0 at alpha= | -2.9754 | deg
|  |  |  | @ Cl=0.1, Cd= | 0.006471
|  |  |  | @ Cl=0.4, Cd= | 0.0060255
|  |  |  | @ Cl=0.6, Cd= | 0.0059474
alpha (deg) | Cl | Cd | Cm | Cl/Cd
-20 | -0.762 | 0.16489 | -0.024 | -4.618
-19.5 | -0.774 | 0.15822 | -0.024 | -4.894
-19 | -0.788 | 0.14872 | -0.025 | -5.296
-18.5 | -0.799 | 0.1407 | -0.025 | -5.679
-18 | -0.809 | 0.1337 | -0.026 | -6.05
-17.5 | -0.818 | 0.12681 | -0.027 | -6.448
-17 | -0.825 | 0.11919 | -0.027 | -6.919
-16.5 | -0.83 | 0.11201 | -0.028 | -7.412
-16 | -0.832 | 0.10644 | -0.028 | -7.82
-15.5 | -0.836 | 0.09703 | -0.03 | -8.616
-15 | -0.834 | 0.09137 | -0.031 | -9.131
-14.5 | -0.831 | 0.08451 | -0.032 | -9.838
-14 | -0.828 | 0.07572 | -0.034 | -10.942
-13.5 | -0.822 | 0.06854 | -0.035 | -11.994
-13 | -0.821 | 0.05613 | -0.038 | -14.628
-12.5 | -0.809 | 0.04996 | -0.039 | -16.19
-12 | -0.803 | 0.03954 | -0.042 | -20.307
-11.5 | -0.794 | 0.03111 | -0.044 | -25.518
-11 | -0.814 | 0.0168 | -0.049 | -48.419
-10.5 | -0.798 | 0.01356 | -0.051 | -58.865
-10 | -0.768 | 0.0114 | -0.052 | -67.423
-9.5 | -0.726 | 0.01074 | -0.053 | -67.609
-9 | -0.681 | 0.01019 | -0.053 | -66.856
-8.5 | -0.634 | 0.00962 | -0.054 | -65.88
-8 | -0.583 | 0.00944 | -0.054 | -61.807
-7.5 | -0.531 | 0.009 | -0.055 | -58.972
-7 | -0.476 | 0.00867 | -0.056 | -54.91
-6.5 | -0.42 | 0.00835 | -0.056 | -50.309
-6 | -0.363 | 0.00813 | -0.057 | -44.64
-5.5 | -0.304 | 0.00802 | -0.058 | -37.933
-5 | -0.245 | 0.00785 | -0.058 | -31.226
-4.5 | -0.185 | 0.00754 | -0.059 | -24.556
-4 | -0.125 | 0.00749 | -0.059 | -16.655
-3.5 | -0.064 | 0.00738 | -0.06 | -8.667
-3 | -0.003 | 0.00699 | -0.061 | -0.409
-2.5 | 0.058 | 0.00662 | -0.061 | 8.826
-2 | 0.12 | 0.0064 | -0.062 | 18.739
-1.5 | 0.182 | 0.00623 | -0.063 | 29.155
-1 | 0.243 | 0.00611 | -0.063 | 39.808
-0.5 | 0.304 | 0.00609 | -0.064 | 49.997
0 | 0.368 | 0.00601 | -0.065 | 61.266
0.5 | 0.43 | 0.00604 | -0.065 | 71.281
1 | 0.492 | 0.00608 | -0.066 | 80.888
1.5 | 0.554 | 0.00643 | -0.067 | 86.08
2 | 0.615 | 0.00579 | -0.067 | 106.182
2.5 | 0.677 | 0.00602 | -0.068 | 112.466
3 | 0.738 | 0.00632 | -0.068 | 116.639
3.5 | 0.799 | 0.00671 | -0.069 | 119.119
4 | 0.86 | 0.00706 | -0.07 | 121.712
4.5 | 0.92 | 0.00747 | -0.07 | 123.084
5 | 0.98 | 0.00785 | -0.071 | 124.829
5.5 | 1.04 | 0.00865 | -0.072 | 120.27
6 | 1.099 | 0.00904 | -0.072 | 121.488
6.5 | 1.157 | 0.00954 | -0.073 | 121.322
7 | 1.215 | 0.01019 | -0.073 | 119.297
7.5 | 1.272 | 0.01089 | -0.074 | 116.777
8 | 1.327 | 0.01203 | -0.075 | 110.362
8.5 | 1.381 | 0.01277 | -0.075 | 108.145
9 | 1.434 | 0.01352 | -0.076 | 105.994
9.5 | 1.484 | 0.01441 | -0.077 | 102.966
10 | 1.532 | 0.01549 | -0.077 | 98.941
10.5 | 1.546 | 0.01679 | -0.076 | 92.064
11 | 1.582 | 0.01793 | -0.076 | 88.254
11.5 | 1.615 | 0.01933 | -0.077 | 83.543
12 | 1.643 | 0.02096 | -0.077 | 78.419
12.5 | 1.669 | 0.02248 | -0.077 | 74.255
13 | 1.691 | 0.02444 | -0.077 | 69.167
13.5 | 1.71 | 0.02665 | -0.078 | 64.146
14 | 1.725 | 0.02873 | -0.078 | 60.052
14.5 | 1.738 | 0.03073 | -0.078 | 56.553
15 | 1.745 | 0.03336 | -0.078 | 52.331
15.5 | 1.75 | 0.03592 | -0.078 | 48.725
16 | 1.751 | 0.03902 | -0.078 | 44.873
16.5 | 1.747 | 0.04234 | -0.078 | 41.264
17 | 1.74 | 0.04607 | -0.078 | 37.757
17.5 | 1.726 | 0.05054 | -0.078 | 34.146
18 | 1.701 | 0.05561 | -0.078 | 30.58
18.5 | 1.673 | 0.06085 | -0.078 | 27.486
19 | 1.64 | 0.06738 | -0.078 | 24.337
19.5 | 1.603 | 0.07501 | -0.077 | 21.375
20 | 1.564 | 0.08305 | -0.076 | 18.836

## 50. Re 2M Mach 0.00 (2)
BIGFOIL.COM POLAR EXPORT
GA 30-414
GA 30-414 |  |  |  | Cl Max: | 1.6503 | at alpha= | 18.5 | deg
XFOIL ncrit=9 |  |  |  | L/D Max: | 129.532 | at alpha= | 4.5 | deg
Re: | 2000000 |  |  | Cd Min: | 0.14961 | at alpha= | -20 | deg
Mach: | 0 |  |  | Cl=0 at alpha= | -3.1097 | deg
|  |  |  | @ Cl=0.1, Cd= | 0.0064637
|  |  |  | @ Cl=0.4, Cd= | 0.0056848
|  |  |  | @ Cl=0.6, Cd= | 0.0051353
alpha (deg) | Cl | Cd | Cm | Cl/Cd
-20 | -0.7952 | 0.14961 | -0.0214 | -5.3152
-19.5 | -0.8325 | 0.13401 | -0.0302 | -6.2122
-19 | -0.8794 | 0.11752 | -0.0396 | -7.483
-18.5 | -0.9455 | 0.09862 | -0.0504 | -9.5873
-18 | -1.1294 | 0.06341 | -0.0721 | -17.8111
-17.5 | -1.2308 | 0.04041 | -0.0888 | -30.4578
-17 | -1.2529 | 0.031 | -0.0955 | -40.4161
-16.5 | -1.2532 | 0.02692 | -0.095 | -46.5527
-16 | -1.243 | 0.02453 | -0.0922 | -50.6726
-15.5 | -1.2337 | 0.02271 | -0.0874 | -54.3241
-15 | -1.2461 | 0.02078 | -0.0777 | -59.9663
-14.5 | -1.2055 | 0.01918 | -0.077 | -62.8519
-14 | -1.1522 | 0.01786 | -0.0781 | -64.5129
-13.5 | -1.0882 | 0.01672 | -0.081 | -65.0837
-13 | -1.008 | 0.01559 | -0.0872 | -64.6568
-12.5 | -0.9491 | 0.01442 | -0.089 | -65.8183
-12 | -0.9092 | 0.01381 | -0.0862 | -65.8364
-11.5 | -0.8657 | 0.01329 | -0.0841 | -65.1392
-11 | -0.8192 | 0.01283 | -0.0824 | -63.8504
-10.5 | -0.7745 | 0.01209 | -0.0805 | -64.0612
-10 | -0.7258 | 0.0116 | -0.0791 | -62.569
-9.5 | -0.6758 | 0.01121 | -0.078 | -60.2855
-9 | -0.6266 | 0.01061 | -0.0767 | -59.0575
-8 | -0.5237 | 0.00978 | -0.0748 | -53.5481
-7 | -0.4186 | 0.00905 | -0.0732 | -46.2541
-6.5 | -0.3655 | 0.00876 | -0.0725 | -41.7237
-6 | -0.3119 | 0.0084 | -0.0719 | -37.131
-5.5 | -0.2586 | 0.00812 | -0.0712 | -31.8473
-5 | -0.2044 | 0.00783 | -0.0706 | -26.1047
-4.5 | -0.1506 | 0.00755 | -0.07 | -19.947
-4 | -0.0965 | 0.00732 | -0.0694 | -13.1831
-3.5 | -0.042 | 0.00706 | -0.069 | -5.949
-3 | 0.0118 | 0.00684 | -0.0684 | 1.7251
-2.5 | 0.0656 | 0.00661 | -0.0678 | 9.9244
-2 | 0.1197 | 0.00638 | -0.0672 | 18.7618
-1.5 | 0.1732 | 0.00618 | -0.0666 | 28.0259
-1 | 0.2266 | 0.00602 | -0.0659 | 37.6412
-0.5 | 0.281 | 0.0059 | -0.0654 | 47.6271
0 | 0.3348 | 0.00578 | -0.0649 | 57.9239
0.5 | 0.3885 | 0.0057 | -0.0642 | 68.1579
1 | 0.4416 | 0.00563 | -0.0635 | 78.4369
1.5 | 0.49 | 0.00533 | -0.0619 | 91.9325
2 | 0.533 | 0.00502 | -0.0591 | 106.1753
2.5 | 0.5807 | 0.00505 | -0.0571 | 114.9901
3 | 0.6305 | 0.00527 | -0.0556 | 119.6395
3.5 | 0.6962 | 0.00564 | -0.0577 | 123.4397
4 | 0.7674 | 0.00602 | -0.0612 | 127.4751
4.5 | 0.8303 | 0.00641 | -0.0629 | 129.532
5.5 | 0.957 | 0.00744 | -0.0668 | 128.629
6 | 1.0255 | 0.00792 | -0.07 | 129.4823
6.5 | 1.0924 | 0.00845 | -0.0729 | 129.2781
7 | 1.1288 | 0.00892 | -0.0692 | 126.5471
7.5 | 1.16 | 0.00946 | -0.0645 | 122.6216
8 | 1.1925 | 0.00999 | -0.0601 | 119.3694
8.5 | 1.2233 | 0.01059 | -0.0554 | 115.5146
9 | 1.2472 | 0.01124 | -0.0494 | 110.9609
9.5 | 1.2748 | 0.01188 | -0.0444 | 107.3064
10 | 1.3048 | 0.01263 | -0.0402 | 103.3096
10.5 | 1.3355 | 0.01349 | -0.0365 | 98.9993
11 | 1.3655 | 0.01449 | -0.0331 | 94.2374
11.5 | 1.3956 | 0.0156 | -0.0299 | 89.4615
12 | 1.4246 | 0.01687 | -0.027 | 84.4458
12.5 | 1.4527 | 0.0183 | -0.0243 | 79.3825
13 | 1.482 | 0.01974 | -0.022 | 75.076
13.5 | 1.5081 | 0.02146 | -0.0196 | 70.2749
14 | 1.5322 | 0.0234 | -0.0173 | 65.4786
14.5 | 1.5554 | 0.02545 | -0.0152 | 61.1159
15 | 1.5745 | 0.0279 | -0.0131 | 56.4337
15.5 | 1.5934 | 0.03046 | -0.0112 | 52.3112
16 | 1.6085 | 0.03345 | -0.0094 | 48.0867
16.5 | 1.6215 | 0.03675 | -0.0079 | 44.1224
17 | 1.6324 | 0.04043 | -0.0067 | 40.376
17.5 | 1.6417 | 0.04438 | -0.0057 | 36.9919
18 | 1.6444 | 0.04922 | -0.005 | 33.4092
18.5 | 1.6503 | 0.05387 | -0.0047 | 30.6349
19 | 1.6482 | 0.05959 | -0.0048 | 27.659
19.5 | 1.6401 | 0.0662 | -0.0053 | 24.7749
20 | 1.6363 | 0.07249 | -0.0061 | 22.5728

## 51. Re 2M Mach 0.10 (1)
BIGFOIL.COM POLAR EXPORT
GA 30-414
GA 30-414 |  |  |  | Cl Max: | 1.738 | at alpha= | 15.5 | deg
JavaFoil+Calcfoil stall+Eppler ext transition |  |  |  | L/D Max: | 125.213 | at alpha= | 5 | deg
Re: | 2000000 |  |  | Cd Min: | 0.00581 | at alpha= | 2 | deg
Mach: | 0.1 |  |  | Cl=0 at alpha= | -2.9758 | deg
|  |  |  | @ Cl=0.1, Cd= | 0.0064711
|  |  |  | @ Cl=0.4, Cd= | 0.0060655
|  |  |  | @ Cl=0.6, Cd= | 0.0060074
alpha (deg) | Cl | Cd | Cm | Cl/Cd
-20 | -0.711 | 0.17046 | -0.023 | -4.172
-19.5 | -0.728 | 0.16348 | -0.024 | -4.45
-19 | -0.744 | 0.15204 | -0.024 | -4.894
-18.5 | -0.759 | 0.14486 | -0.025 | -5.239
-18 | -0.772 | 0.13747 | -0.026 | -5.617
-17.5 | -0.784 | 0.13014 | -0.026 | -6.024
-17 | -0.794 | 0.12228 | -0.027 | -6.493
-16.5 | -0.802 | 0.115 | -0.028 | -6.978
-16 | -0.808 | 0.10915 | -0.028 | -7.403
-15.5 | -0.813 | 0.10097 | -0.029 | -8.048
-15 | -0.814 | 0.09443 | -0.03 | -8.623
-14.5 | -0.814 | 0.08709 | -0.031 | -9.35
-14 | -0.813 | 0.07903 | -0.033 | -10.281
-13.5 | -0.809 | 0.07139 | -0.034 | -11.329
-13 | -0.808 | 0.05944 | -0.037 | -13.597
-12.5 | -0.798 | 0.05309 | -0.038 | -15.024
-12 | -0.792 | 0.04276 | -0.041 | -18.526
-11.5 | -0.784 | 0.0342 | -0.043 | -22.912
-11 | -0.804 | 0.01846 | -0.048 | -43.56
-10.5 | -0.794 | 0.01408 | -0.051 | -56.378
-10 | -0.769 | 0.01154 | -0.052 | -66.622
-9.5 | -0.727 | 0.01083 | -0.053 | -67.14
-9 | -0.683 | 0.01029 | -0.053 | -66.33
-8.5 | -0.635 | 0.00972 | -0.054 | -65.338
-8 | -0.585 | 0.00943 | -0.055 | -62.039
-7.5 | -0.532 | 0.00911 | -0.055 | -58.445
-7 | -0.478 | 0.00877 | -0.056 | -54.497
-6.5 | -0.422 | 0.00842 | -0.057 | -50.111
-6 | -0.364 | 0.00811 | -0.057 | -44.934
-5.5 | -0.306 | 0.00813 | -0.058 | -37.612
-5 | -0.246 | 0.00783 | -0.058 | -31.464
-4.5 | -0.186 | 0.00753 | -0.059 | -24.73
-4 | -0.125 | 0.00744 | -0.06 | -16.855
-3.5 | -0.064 | 0.00748 | -0.06 | -8.595
-3 | -0.003 | 0.00694 | -0.061 | -0.414
-2.5 | 0.059 | 0.00661 | -0.062 | 8.887
-2 | 0.121 | 0.0064 | -0.062 | 18.83
-1.5 | 0.182 | 0.00625 | -0.063 | 29.19
-1 | 0.244 | 0.00611 | -0.064 | 39.956
-0.5 | 0.306 | 0.00608 | -0.064 | 50.294
0 | 0.37 | 0.00608 | -0.065 | 60.939
0.5 | 0.432 | 0.00605 | -0.066 | 71.467
1 | 0.494 | 0.0061 | -0.066 | 81.075
1.5 | 0.556 | 0.00649 | -0.067 | 85.702
2 | 0.618 | 0.00581 | -0.067 | 106.318
2.5 | 0.68 | 0.00607 | -0.068 | 112.095
3 | 0.741 | 0.00634 | -0.069 | 117.003
3.5 | 0.803 | 0.00677 | -0.069 | 118.643
4 | 0.864 | 0.00713 | -0.07 | 121.172
4.5 | 0.925 | 0.00752 | -0.071 | 122.908
5 | 0.985 | 0.00787 | -0.071 | 125.213
5.5 | 1.045 | 0.00869 | -0.072 | 120.276
6 | 1.104 | 0.00918 | -0.073 | 120.225
6.5 | 1.163 | 0.00962 | -0.073 | 120.912
7 | 1.221 | 0.01029 | -0.074 | 118.669
7.5 | 1.278 | 0.01102 | -0.074 | 115.941
8 | 1.333 | 0.01215 | -0.075 | 109.707
8.5 | 1.387 | 0.01294 | -0.076 | 107.194
9 | 1.44 | 0.0137 | -0.076 | 105.054
9.5 | 1.49 | 0.01457 | -0.077 | 102.241
10 | 1.538 | 0.01564 | -0.078 | 98.332
10.5 | 1.549 | 0.01709 | -0.076 | 90.68
11 | 1.586 | 0.01823 | -0.077 | 86.965
11.5 | 1.617 | 0.01973 | -0.077 | 81.959
12 | 1.645 | 0.02127 | -0.077 | 77.344
12.5 | 1.67 | 0.02298 | -0.077 | 72.643
13 | 1.689 | 0.0251 | -0.078 | 67.304
13.5 | 1.707 | 0.02732 | -0.078 | 62.468
14 | 1.721 | 0.02938 | -0.078 | 58.568
14.5 | 1.731 | 0.0316 | -0.078 | 54.765
15 | 1.737 | 0.03424 | -0.078 | 50.714
15.5 | 1.738 | 0.03715 | -0.078 | 46.784
16 | 1.735 | 0.04022 | -0.079 | 43.144
16.5 | 1.728 | 0.04377 | -0.079 | 39.488
17 | 1.717 | 0.04791 | -0.079 | 35.839
17.5 | 1.699 | 0.05274 | -0.078 | 32.21
18 | 1.669 | 0.05824 | -0.078 | 28.653
18.5 | 1.634 | 0.06476 | -0.078 | 25.234
19 | 1.596 | 0.07218 | -0.077 | 22.109
19.5 | 1.554 | 0.08016 | -0.077 | 19.391
20 | 1.506 | 0.09117 | -0.075 | 16.519

## 52. Re 2M Mach 0.10 (2)
BIGFOIL.COM POLAR EXPORT
GA 30-414
GA 30-414 |  |  |  | Cl Max: | 1.6408 | at alpha= | 18.5 | deg
XFOIL ncrit=9 |  |  |  | L/D Max: | 129.211 | at alpha= | 4.5 | deg
Re: | 2000000 |  |  | Cd Min: | 0.14616 | at alpha= | -19.5 | deg
Mach: | 0.1 |  |  | Cl=0 at alpha= | -3.1098 | deg
|  |  |  | @ Cl=0.1, Cd= | 0.0064897
|  |  |  | @ Cl=0.4, Cd= | 0.0057078
|  |  |  | @ Cl=0.6, Cd= | 0.005152
alpha (deg) | Cl | Cd | Cm | Cl/Cd
-19.5 | -0.7786 | 0.14616 | -0.0242 | -5.327
-19 | -0.8186 | 0.13019 | -0.0332 | -6.2877
-18.5 | -0.8641 | 0.11409 | -0.0423 | -7.5738
-18 | -0.9358 | 0.09461 | -0.0537 | -9.8911
-17.5 | -1.0928 | 0.06409 | -0.0727 | -17.051
-17 | -1.2034 | 0.03972 | -0.0907 | -30.2971
-16.5 | -1.2248 | 0.03052 | -0.0972 | -40.1311
-16 | -1.2242 | 0.02662 | -0.0963 | -45.988
-15.5 | -1.2189 | 0.02406 | -0.0926 | -50.6608
-15 | -1.2161 | 0.02227 | -0.0861 | -54.6071
-14.5 | -1.2101 | 0.02025 | -0.0795 | -59.758
-14 | -1.1581 | 0.01859 | -0.0806 | -62.2969
-13.5 | -1.0952 | 0.01731 | -0.0832 | -63.2698
-13 | -1.0145 | 0.016 | -0.0893 | -63.4062
-12.5 | -0.9507 | 0.01492 | -0.0918 | -63.7198
-12 | -0.9137 | 0.01411 | -0.0884 | -64.7555
-11.5 | -0.8709 | 0.01352 | -0.0859 | -64.4157
-10.5 | -0.7792 | 0.01229 | -0.082 | -63.4011
-10 | -0.7306 | 0.01174 | -0.0805 | -62.2317
-9 | -0.6306 | 0.01073 | -0.0778 | -58.7698
-8.5 | -0.5795 | 0.01032 | -0.0767 | -56.1531
-8 | -0.5269 | 0.00988 | -0.0758 | -53.33
-7.5 | -0.4749 | 0.0095 | -0.0748 | -49.9895
-7 | -0.4212 | 0.00911 | -0.074 | -46.2349
-6 | -0.3139 | 0.00844 | -0.0725 | -37.1919
-5.5 | -0.2603 | 0.00815 | -0.0718 | -31.9387
-5 | -0.2058 | 0.00786 | -0.0712 | -26.1832
-4.5 | -0.1515 | 0.00758 | -0.0705 | -19.9868
-4 | -0.0971 | 0.00735 | -0.0699 | -13.2109
-3.5 | -0.0423 | 0.00708 | -0.0694 | -5.9746
-3 | 0.0119 | 0.00685 | -0.0688 | 1.7372
-2.5 | 0.066 | 0.00664 | -0.0682 | 9.9398
-2 | 0.1203 | 0.0064 | -0.0676 | 18.7969
-1.5 | 0.1742 | 0.00619 | -0.067 | 28.1422
-1 | 0.228 | 0.00603 | -0.0663 | 37.8109
-0.5 | 0.2825 | 0.00592 | -0.0657 | 47.7196
0 | 0.3367 | 0.0058 | -0.0652 | 58.0517
0.5 | 0.3907 | 0.00572 | -0.0645 | 68.3042
1 | 0.4441 | 0.00565 | -0.0638 | 78.6018
1.5 | 0.4933 | 0.00539 | -0.0623 | 91.5213
2 | 0.5358 | 0.00505 | -0.0592 | 106.099
2.5 | 0.5837 | 0.00508 | -0.0572 | 114.9016
3 | 0.6335 | 0.0053 | -0.0556 | 119.5283
3.5 | 0.6997 | 0.00567 | -0.0578 | 123.4039
4 | 0.7713 | 0.00606 | -0.0613 | 127.2772
4.5 | 0.8347 | 0.00646 | -0.063 | 129.2105
5 | 0.9004 | 0.00698 | -0.0653 | 128.9971
5.5 | 0.9625 | 0.00749 | -0.0669 | 128.5047
6 | 1.0312 | 0.008 | -0.07 | 128.9
6.5 | 1.0986 | 0.00854 | -0.0729 | 128.6417
7 | 1.1331 | 0.00899 | -0.0686 | 126.04
8 | 1.1961 | 0.01007 | -0.0591 | 118.7786
8.5 | 1.2256 | 0.01072 | -0.0541 | 114.3284
9 | 1.2485 | 0.01134 | -0.0478 | 110.097
9.5 | 1.2773 | 0.01202 | -0.043 | 106.2646
10 | 1.3077 | 0.01281 | -0.0389 | 102.0843
10.5 | 1.3383 | 0.01373 | -0.0351 | 97.4727
11 | 1.3683 | 0.01479 | -0.0317 | 92.5152
11.5 | 1.3983 | 0.01597 | -0.0285 | 87.5579
12 | 1.4277 | 0.01729 | -0.0256 | 82.5737
12.5 | 1.4554 | 0.01882 | -0.0229 | 77.3326
13 | 1.4837 | 0.0204 | -0.0205 | 72.7304
13.5 | 1.5104 | 0.02215 | -0.0181 | 68.1896
14 | 1.5328 | 0.0243 | -0.0157 | 63.0782
14.5 | 1.5554 | 0.02648 | -0.0136 | 58.7387
15 | 1.5751 | 0.02898 | -0.0115 | 54.3513
15.5 | 1.5914 | 0.03184 | -0.0096 | 49.9812
16 | 1.6066 | 0.03496 | -0.0079 | 45.9554
16.5 | 1.617 | 0.03863 | -0.0063 | 41.8587
17 | 1.6287 | 0.04239 | -0.0053 | 38.4218
17.5 | 1.6347 | 0.04682 | -0.0043 | 34.9146
18 | 1.6384 | 0.05173 | -0.0039 | 31.6721
18.5 | 1.6408 | 0.05689 | -0.0037 | 28.8416
19 | 1.6349 | 0.06324 | -0.004 | 25.8523
19.5 | 1.6261 | 0.07011 | -0.0047 | 23.1936
20 | 1.6199 | 0.07691 | -0.0059 | 21.0623

## 53. Re 2M Mach 0.25 (1)
BIGFOIL.COM POLAR EXPORT
GA 30-414
GA 30-414 |  |  |  | Cl Max: | 1.677 | at alpha= | 13.5 | deg
JavaFoil+Calcfoil stall+Eppler ext transition |  |  |  | L/D Max: | 123.469 | at alpha= | 5 | deg
Re: | 2000000 |  |  | Cd Min: | 0.00613 | at alpha= | 0.5 | deg
Mach: | 0.25 |  |  | Cl=0 at alpha= | -2.9762 | deg
|  |  |  | @ Cl=0.1, Cd= | 0.006595
|  |  |  | @ Cl=0.4, Cd= | 0.0062138
|  |  |  | @ Cl=0.6, Cd= | 0.0066522
alpha (deg) | Cl | Cd | Cm | Cl/Cd
-15 | -0.655 | 0.11121 | -0.027 | -5.889
-14.5 | -0.677 | 0.10337 | -0.028 | -6.55
-14 | -0.694 | 0.0953 | -0.029 | -7.283
-13.5 | -0.707 | 0.08817 | -0.03 | -8.013
-13 | -0.714 | 0.08083 | -0.032 | -8.833
-12.5 | -0.72 | 0.07114 | -0.034 | -10.124
-12 | -0.721 | 0.06245 | -0.037 | -11.546
-11.5 | -0.72 | 0.05339 | -0.039 | -13.477
-11 | -0.721 | 0.04092 | -0.043 | -17.61
-10.5 | -0.72 | 0.02952 | -0.046 | -24.383
-10 | -0.741 | 0.01502 | -0.052 | -49.339
-9.5 | -0.723 | 0.01254 | -0.054 | -57.676
-9 | -0.687 | 0.0109 | -0.055 | -63.073
-8.5 | -0.643 | 0.01023 | -0.056 | -62.8
-8 | -0.594 | 0.00984 | -0.056 | -60.394
-7.5 | -0.542 | 0.00936 | -0.057 | -57.931
-7 | -0.488 | 0.00899 | -0.057 | -54.241
-6.5 | -0.431 | 0.00866 | -0.058 | -49.799
-6 | -0.373 | 0.00829 | -0.059 | -45.008
-5.5 | -0.313 | 0.00822 | -0.059 | -38.132
-5 | -0.253 | 0.008 | -0.06 | -31.574
-4.5 | -0.191 | 0.0077 | -0.061 | -24.817
-4 | -0.129 | 0.00758 | -0.061 | -16.984
-3.5 | -0.066 | 0.0076 | -0.062 | -8.691
-3 | -0.003 | 0.0071 | -0.063 | -0.416
-2.5 | 0.06 | 0.00672 | -0.063 | 8.975
-2 | 0.124 | 0.00652 | -0.064 | 18.996
-1.5 | 0.187 | 0.00629 | -0.065 | 29.771
-1 | 0.251 | 0.00616 | -0.065 | 40.726
-0.5 | 0.314 | 0.00614 | -0.066 | 51.172
0 | 0.381 | 0.00625 | -0.067 | 60.84
0.5 | 0.444 | 0.00613 | -0.067 | 72.519
1 | 0.508 | 0.00633 | -0.068 | 80.232
1.5 | 0.572 | 0.00667 | -0.069 | 85.675
2 | 0.635 | 0.00663 | -0.069 | 95.772
2.5 | 0.698 | 0.00618 | -0.07 | 113.076
3 | 0.762 | 0.00654 | -0.071 | 116.421
3.5 | 0.825 | 0.00694 | -0.071 | 118.774
4 | 0.887 | 0.00733 | -0.072 | 121.041
4.5 | 0.949 | 0.00778 | -0.073 | 122.005
5 | 1.011 | 0.00819 | -0.073 | 123.469
5.5 | 1.073 | 0.00908 | -0.074 | 118.082
6 | 1.133 | 0.00959 | -0.075 | 118.198
6.5 | 1.193 | 0.0101 | -0.075 | 118.114
7 | 1.252 | 0.01084 | -0.076 | 115.5
7.5 | 1.31 | 0.01173 | -0.077 | 111.688
8 | 1.366 | 0.01285 | -0.077 | 106.317
8.5 | 1.42 | 0.01373 | -0.078 | 103.408
9 | 1.472 | 0.01462 | -0.078 | 100.681
9.5 | 1.491 | 0.0163 | -0.077 | 91.465
10 | 1.531 | 0.01741 | -0.078 | 87.965
10.5 | 1.568 | 0.01867 | -0.078 | 83.959
11 | 1.599 | 0.02021 | -0.078 | 79.122
11.5 | 1.624 | 0.02209 | -0.079 | 73.529
12 | 1.645 | 0.02395 | -0.079 | 68.695
12.5 | 1.661 | 0.02624 | -0.079 | 63.292
13 | 1.671 | 0.02869 | -0.079 | 58.263
13.5 | 1.677 | 0.03117 | -0.079 | 53.79
14 | 1.676 | 0.03411 | -0.079 | 49.128
14.5 | 1.668 | 0.03724 | -0.079 | 44.797
15 | 1.654 | 0.04062 | -0.079 | 40.727
15.5 | 1.632 | 0.04504 | -0.079 | 36.236
16 | 1.601 | 0.05072 | -0.079 | 31.561
16.5 | 1.564 | 0.05695 | -0.078 | 27.457
17 | 1.52 | 0.06458 | -0.078 | 23.529
17.5 | 1.464 | 0.07441 | -0.077 | 19.673
18 | 1.385 | 0.08853 | -0.075 | 15.642
18.5 | 1.307 | 0.10141 | -0.073 | 12.889

## 54. Re 2M Mach 0.25 (2)
BIGFOIL.COM POLAR EXPORT
GA 30-414
GA 30-414 |  |  |  | Cl Max: | 1.5935 | at alpha= | 16.5 | deg
XFOIL ncrit=9 |  |  |  | L/D Max: | 128.683 | at alpha= | 4.5 | deg
Re: | 2000000 |  |  | Cd Min: | 0.14086 | at alpha= | -17.5 | deg
Mach: | 0.25 |  |  | Cl=0 at alpha= | -3.1108 | deg
|  |  |  | @ Cl=0.1, Cd= | 0.0066079
|  |  |  | @ Cl=0.4, Cd= | 0.0058342
|  |  |  | @ Cl=0.6, Cd= | 0.0052398
alpha (deg) | Cl | Cd | Cm | Cl/Cd
-17.5 | -0.6666 | 0.14086 | -0.0305 | -4.7324
-17 | -0.7242 | 0.1218 | -0.0413 | -5.9458
-16.5 | -0.773 | 0.10567 | -0.0507 | -7.3152
-16 | -0.8359 | 0.08849 | -0.0612 | -9.4463
-15.5 | -0.9102 | 0.07111 | -0.072 | -12.7999
-15 | -0.9999 | 0.05197 | -0.0846 | -19.2399
-14.5 | -1.0655 | 0.03349 | -0.1011 | -31.8155
-14 | -1.0879 | 0.02711 | -0.1018 | -40.1291
-13.5 | -1.1 | 0.02318 | -0.0969 | -47.4547
-13 | -1.0413 | 0.02002 | -0.1006 | -52.013
-12.5 | -0.955 | 0.01766 | -0.1076 | -54.077
-12 | -0.9221 | 0.01658 | -0.1029 | -55.6152
-11.5 | -0.8871 | 0.01554 | -0.0983 | -57.0849
-11 | -0.8484 | 0.01441 | -0.0943 | -58.8758
-10.5 | -0.8018 | 0.01364 | -0.0915 | -58.783
-10 | -0.7522 | 0.01294 | -0.0891 | -58.1298
-9.5 | -0.7047 | 0.01208 | -0.0865 | -58.3361
-9 | -0.6522 | 0.0115 | -0.0846 | -56.713
-8.5 | -0.6001 | 0.01088 | -0.0827 | -55.1562
-8 | -0.5461 | 0.01038 | -0.0812 | -52.6108
-7.5 | -0.4918 | 0.0099 | -0.0797 | -49.6768
-7 | -0.4366 | 0.00946 | -0.0784 | -46.1522
-6.5 | -0.3813 | 0.00905 | -0.0772 | -42.1326
-6 | -0.3251 | 0.00871 | -0.0763 | -37.3249
-5.5 | -0.269 | 0.00836 | -0.0753 | -32.177
-5 | -0.2134 | 0.00806 | -0.0742 | -26.4764
-4.5 | -0.1567 | 0.00774 | -0.0735 | -20.2455
-4 | -0.1003 | 0.00748 | -0.0727 | -13.4091
-3.5 | -0.0439 | 0.00723 | -0.0719 | -6.0719
-3 | 0.0125 | 0.00697 | -0.0712 | 1.7934
-2.5 | 0.0683 | 0.00673 | -0.0705 | 10.1486
-1.5 | 0.1799 | 0.0063 | -0.069 | 28.5556
-1 | 0.2357 | 0.00612 | -0.0683 | 38.5131
-0.5 | 0.2914 | 0.00601 | -0.0676 | 48.4859
0.5 | 0.4026 | 0.00583 | -0.0661 | 69.0566
1 | 0.4577 | 0.00577 | -0.0652 | 79.3241
1.5 | 0.5101 | 0.00564 | -0.0639 | 90.4433
2 | 0.5524 | 0.00519 | -0.0605 | 106.4355
2.5 | 0.6002 | 0.00524 | -0.0579 | 114.542
3 | 0.6503 | 0.00545 | -0.0559 | 119.3211
4 | 0.7938 | 0.00624 | -0.0617 | 127.2115
4.5 | 0.8596 | 0.00668 | -0.0634 | 128.6826
5 | 0.9272 | 0.00725 | -0.0655 | 127.8897
5.5 | 0.9926 | 0.00779 | -0.0672 | 127.4198
6 | 1.0638 | 0.00834 | -0.0701 | 127.554
6.5 | 1.1221 | 0.00889 | -0.0704 | 126.2205
7 | 1.1521 | 0.00943 | -0.0647 | 122.1739
7.5 | 1.1814 | 0.01002 | -0.0589 | 117.9042
8 | 1.2047 | 0.01063 | -0.0519 | 113.3302
8.5 | 1.2301 | 0.01128 | -0.0455 | 109.0514
9 | 1.2596 | 0.01208 | -0.0404 | 104.2715
9.5 | 1.2898 | 0.01305 | -0.0357 | 98.8352
10 | 1.3209 | 0.01414 | -0.0317 | 93.4158
10.5 | 1.3521 | 0.01537 | -0.028 | 87.9701
11 | 1.3825 | 0.01678 | -0.0245 | 82.3897
11.5 | 1.4117 | 0.0184 | -0.0213 | 76.7228
12 | 1.4396 | 0.02021 | -0.0183 | 71.2321
12.5 | 1.4682 | 0.02208 | -0.0156 | 66.4946
13 | 1.4937 | 0.02426 | -0.0129 | 61.5705
13.5 | 1.5149 | 0.02682 | -0.0102 | 56.484
14 | 1.5361 | 0.0295 | -0.0079 | 52.0712
14.5 | 1.5537 | 0.03258 | -0.0056 | 47.6888
15 | 1.5663 | 0.03626 | -0.0036 | 43.1964
15.5 | 1.5801 | 0.04002 | -0.002 | 39.4828
16 | 1.586 | 0.04469 | -0.0006 | 35.4889
16.5 | 1.5935 | 0.04943 | 0.0003 | 32.2375
17 | 1.5921 | 0.05523 | 0.0008 | 28.8267
17.5 | 1.5915 | 0.06121 | 0.0009 | 26.0007
18 | 1.5845 | 0.0681 | 0.0003 | 23.2673
18.5 | 1.57 | 0.07611 | -0.0009 | 20.628
19 | 1.5535 | 0.08462 | -0.0027 | 18.3585
19.5 | 1.5347 | 0.09367 | -0.0051 | 16.3841
20 | 1.5113 | 0.10346 | -0.0082 | 14.6076

## 55. Re 2M Mach 0.50 (1)
BIGFOIL.COM POLAR EXPORT
GA 30-414
GA 30-414 |  |  |  | Cl Max: | 1.529 | at alpha= | 9.5 | deg
JavaFoil+Calcfoil stall+Eppler ext transition |  |  |  | L/D Max: | 116.408 | at alpha= | 4.5 | deg
Re: | 2000000 |  |  | Cd Min: | 0.00647 | at alpha= | -1 | deg
Mach: | 0.5 |  |  | Cl=0 at alpha= | -2.9786 | deg
|  |  |  | @ Cl=0.1, Cd= | 0.0071194
|  |  |  | @ Cl=0.4, Cd= | 0.0065772
|  |  |  | @ Cl=0.6, Cd= | 0.0071461
alpha (deg) | Cl | Cd | Cm | Cl/Cd
-20 | -0.966 | 0.18304 | -0.029 | -5.278
-19.5 | -0.937 | 0.17432 | -0.029 | -5.373
-19 | -0.909 | 0.17084 | -0.029 | -5.32
-18.5 | -0.881 | 0.16358 | -0.029 | -5.385
-18 | -0.853 | 0.16145 | -0.029 | -5.283
-17.5 | -0.825 | 0.15581 | -0.029 | -5.296
-17 | -0.798 | 0.15029 | -0.029 | -5.307
-16.5 | -0.77 | 0.14805 | -0.03 | -5.2
-16 | -0.744 | 0.13691 | -0.031 | -5.435
-15.5 | -0.715 | 0.13623 | -0.031 | -5.251
-15 | -0.685 | 0.12832 | -0.03 | -5.34
-14.5 | -0.657 | 0.12633 | -0.03 | -5.197
-14 | -0.628 | 0.12129 | -0.029 | -5.177
-13.5 | -0.6 | 0.11795 | -0.03 | -5.085
-13 | -0.571 | 0.11079 | -0.029 | -5.158
-12.5 | -0.543 | 0.10918 | -0.029 | -4.974
-12 | -0.515 | 0.10476 | -0.03 | -4.915
-11.5 | -0.487 | 0.10065 | -0.03 | -4.834
-11 | -0.457 | 0.09058 | -0.028 | -5.047
-10.5 | -0.429 | 0.08761 | -0.028 | -4.893
-10 | -0.4 | 0.08416 | -0.028 | -4.758
-9.5 | -0.372 | 0.07911 | -0.028 | -4.705
-9 | -0.344 | 0.06624 | -0.029 | -5.194
-8.5 | -0.315 | 0.06325 | -0.029 | -4.987
-8 | -0.447 | 0.051 | -0.039 | -8.775
-7.5 | -0.49 | 0.02399 | -0.055 | -20.418
-7 | -0.509 | 0.01106 | -0.064 | -46.004
-6.5 | -0.461 | 0.01015 | -0.065 | -45.442
-6 | -0.405 | 0.00991 | -0.066 | -40.877
-5.5 | -0.344 | 0.00887 | -0.066 | -38.739
-5 | -0.279 | 0.00903 | -0.067 | -30.843
-4.5 | -0.212 | 0.00863 | -0.068 | -24.51
-4 | -0.143 | 0.00798 | -0.069 | -17.925
-3.5 | -0.074 | 0.00764 | -0.069 | -9.617
-3 | -0.003 | 0.00752 | -0.07 | -0.438
-2.5 | 0.067 | 0.00731 | -0.071 | 9.209
-2 | 0.138 | 0.0069 | -0.072 | 20.048
-1.5 | 0.209 | 0.00667 | -0.072 | 31.384
-1 | 0.28 | 0.00647 | -0.073 | 43.295
-0.5 | 0.351 | 0.00665 | -0.074 | 52.82
0 | 0.425 | 0.00654 | -0.075 | 65.022
0.5 | 0.496 | 0.00661 | -0.075 | 75.138
1 | 0.567 | 0.00716 | -0.076 | 79.239
1.5 | 0.638 | 0.00713 | -0.077 | 89.523
2 | 0.709 | 0.00731 | -0.077 | 96.999
2.5 | 0.78 | 0.00695 | -0.078 | 112.137
3 | 0.85 | 0.00748 | -0.079 | 113.556
3.5 | 0.92 | 0.00795 | -0.08 | 115.62
4 | 0.989 | 0.00851 | -0.08 | 116.248
4.5 | 1.058 | 0.00909 | -0.081 | 116.408
5 | 1.126 | 0.00975 | -0.082 | 115.413
5.5 | 1.193 | 0.0104 | -0.083 | 114.622
6 | 1.258 | 0.01119 | -0.083 | 112.38
6.5 | 1.321 | 0.01297 | -0.084 | 101.826
7 | 1.383 | 0.01462 | -0.085 | 94.583
7.5 | 1.408 | 0.01606 | -0.083 | 87.637
8 | 1.453 | 0.01763 | -0.084 | 82.408
8.5 | 1.488 | 0.01998 | -0.084 | 74.486
9 | 1.516 | 0.02211 | -0.084 | 68.555
9.5 | 1.529 | 0.0248 | -0.084 | 61.641
10 | 1.517 | 0.02835 | -0.084 | 53.514
10.5 | 1.465 | 0.03353 | -0.084 | 43.692
11 | 1.288 | 0.04148 | -0.083 | 31.056
11.5 | 0.916 | 0.0568 | -0.079 | 16.122
12 | 0.85 | 0.09958 | -0.044 | 8.533
12.5 | 0.886 | 0.11026 | -0.054 | 8.035
13 | 0.909 | 0.12018 | -0.05 | 7.565
13.5 | 0.937 | 0.11983 | -0.051 | 7.822
14 | 0.971 | 0.12506 | -0.056 | 7.76
14.5 | 1.004 | 0.13017 | -0.06 | 7.715

## 56. Re 2M Mach 0.50 (2)
BIGFOIL.COM POLAR EXPORT
GA 30-414
GA 30-414 |  |  |  | Cl Max: | 1.4686 | at alpha= | 13 | deg
XFOIL ncrit=9 |  |  |  | L/D Max: | 122.904 | at alpha= | 4.5 | deg
Re: | 2000000 |  |  | Cd Min: | 0.24464 | at alpha= | -20 | deg
Mach: | 0.5 |  |  | Cl=0 at alpha= | -3.104 | deg
|  |  |  | @ Cl=0.1, Cd= | 0.0071456
|  |  |  | @ Cl=0.4, Cd= | 0.0063025
|  |  |  | @ Cl=0.6, Cd= | 0.0062164
alpha (deg) | Cl | Cd | Cm | Cl/Cd
-20 | -0.5837 | 0.24464 | 0.0114 | -2.386
-19.5 | -0.5641 | 0.23571 | 0.0063 | -2.3932
-19 | -0.5445 | 0.22719 | 0.0016 | -2.3967
-18.5 | -0.5237 | 0.21997 | -0.0024 | -2.3808
-18 | -0.5 | 0.21437 | -0.006 | -2.3324
-17.5 | -0.4786 | 0.20738 | -0.01 | -2.3078
-17 | -0.465 | 0.19679 | -0.0147 | -2.3629
-16.5 | -0.447 | 0.1888 | -0.0187 | -2.3676
-16 | -0.4318 | 0.18007 | -0.0228 | -2.398
-15.5 | -0.4109 | 0.17381 | -0.0261 | -2.3641
-15 | -0.3972 | 0.16529 | -0.0299 | -2.403
-14.5 | -0.3843 | 0.15693 | -0.0336 | -2.4489
-14 | -0.3786 | 0.147 | -0.0377 | -2.5755
-13.5 | -0.3752 | 0.13733 | -0.0418 | -2.7321
-13 | -0.3598 | 0.12926 | -0.046 | -2.7835
-12 | -0.3285 | 0.09715 | -0.081 | -3.3814
-11.5 | -0.3531 | 0.07713 | -0.1041 | -4.578
-11 | -0.3944 | 0.06375 | -0.1151 | -6.1867
-10.5 | -0.4329 | 0.05294 | -0.1221 | -8.1772
-10 | -0.4739 | 0.04199 | -0.1287 | -11.286
-9.5 | -0.508 | 0.02965 | -0.1397 | -17.1332
-9 | -0.5549 | 0.0235 | -0.1357 | -23.6128
-8.5 | -0.5818 | 0.01976 | -0.1248 | -29.4433
-8 | -0.5768 | 0.01612 | -0.1161 | -35.7816
-7.5 | -0.5458 | 0.01354 | -0.1087 | -40.3102
-7 | -0.4954 | 0.01192 | -0.1032 | -41.5604
-6.5 | -0.4368 | 0.01089 | -0.0988 | -40.1102
-6 | -0.3749 | 0.01006 | -0.0953 | -37.2664
-5.5 | -0.3113 | 0.00941 | -0.0922 | -33.0818
-5 | -0.2469 | 0.00894 | -0.0896 | -27.6174
-4.5 | -0.1814 | 0.00849 | -0.0874 | -21.3663
-4 | -0.1163 | 0.00811 | -0.0855 | -14.3403
-3 | 0.0135 | 0.0075 | -0.0822 | 1.8
-2.5 | 0.0777 | 0.00723 | -0.0807 | 10.7469
-2 | 0.1411 | 0.00699 | -0.0793 | 20.186
-1.5 | 0.2046 | 0.00676 | -0.0779 | 30.2663
-1 | 0.268 | 0.00655 | -0.0767 | 40.916
-0.5 | 0.3308 | 0.0064 | -0.0753 | 51.6875
0 | 0.3934 | 0.00631 | -0.074 | 62.3455
0.5 | 0.4554 | 0.00624 | -0.0725 | 72.9808
1 | 0.5163 | 0.00624 | -0.0709 | 82.7404
1.5 | 0.5754 | 0.0063 | -0.0689 | 91.3333
2.5 | 0.6666 | 0.00599 | -0.0594 | 111.2855
3 | 0.7149 | 0.00617 | -0.0549 | 115.8671
3.5 | 0.7938 | 0.00661 | -0.0568 | 120.0908
4 | 0.888 | 0.00723 | -0.0619 | 122.8216
4.5 | 0.9648 | 0.00785 | -0.0633 | 122.9045
5 | 1.0399 | 0.00859 | -0.0643 | 121.0594
5.5 | 1.1124 | 0.00938 | -0.0648 | 118.5928
6 | 1.1236 | 0.00991 | -0.0532 | 113.3804
6.5 | 1.1488 | 0.01077 | -0.0448 | 106.6667
7 | 1.1801 | 0.01187 | -0.0381 | 99.4187
7.5 | 1.2132 | 0.01324 | -0.0322 | 91.6314
8 | 1.2463 | 0.01491 | -0.0269 | 83.5882
8.5 | 1.2797 | 0.01681 | -0.022 | 76.1273
9 | 1.3135 | 0.01891 | -0.0176 | 69.4606
9.5 | 1.3433 | 0.02139 | -0.0132 | 62.8004
10 | 1.3712 | 0.02414 | -0.009 | 56.802
10.5 | 1.3962 | 0.02724 | -0.005 | 51.2555
11 | 1.4192 | 0.03069 | -0.0013 | 46.2431
11.5 | 1.4383 | 0.03463 | 0.0021 | 41.5334
12 | 1.4518 | 0.03921 | 0.0051 | 37.0263
12.5 | 1.4636 | 0.0442 | 0.0076 | 33.1131
13 | 1.4686 | 0.04996 | 0.0095 | 29.3955
13.5 | 1.4654 | 0.05666 | 0.0106 | 25.863
14 | 1.4586 | 0.06401 | 0.011 | 22.7871
14.5 | 1.4417 | 0.07253 | 0.0102 | 19.8773
15 | 1.4204 | 0.08182 | 0.0086 | 17.3601
15.5 | 1.3934 | 0.09194 | 0.0059 | 15.1555
16 | 1.3653 | 0.10249 | 0.0024 | 13.3213
16.5 | 1.3337 | 0.11384 | -0.0021 | 11.7156
17 | 1.3061 | 0.12508 | -0.0072 | 10.4421
17.5 | 1.2806 | 0.13659 | -0.013 | 9.3755
18 | 1.2576 | 0.1482 | -0.0194 | 8.4858

## 57. Re 3M Mach 0.00 (1)
BIGFOIL.COM POLAR EXPORT
GA 30-414
GA 30-414 |  |  |  | Cl Max: | 1.759 | at alpha= | 16 | deg
JavaFoil+Calcfoil stall+Eppler ext transition |  |  |  | L/D Max: | 129.118 | at alpha= | 5 | deg
Re: | 3000000 |  |  | Cd Min: | 0.00585 | at alpha= | -1 | deg
Mach: | 0 |  |  | Cl=0 at alpha= | -2.9754 | deg
|  |  |  | @ Cl=0.1, Cd= | 0.0061313
|  |  |  | @ Cl=0.4, Cd= | 0.006009
|  |  |  | @ Cl=0.6, Cd= | 0.0063905
alpha (deg) | Cl | Cd | Cm | Cl/Cd
-16.5 | -0.836 | 0.10509 | -0.029 | -7.951
-16 | -0.838 | 0.09987 | -0.03 | -8.392
-15.5 | -0.843 | 0.08993 | -0.032 | -9.371
-15 | -0.844 | 0.08234 | -0.033 | -10.249
-14.5 | -0.843 | 0.07479 | -0.034 | -11.265
-14 | -0.839 | 0.06762 | -0.035 | -12.409
-13.5 | -0.835 | 0.05924 | -0.037 | -14.09
-13 | -0.837 | 0.04653 | -0.04 | -17.984
-12.5 | -0.825 | 0.04065 | -0.041 | -20.305
-12 | -0.836 | 0.02643 | -0.045 | -31.62
-11.5 | -0.846 | 0.01607 | -0.048 | -52.654
-11 | -0.832 | 0.01301 | -0.05 | -63.99
-10.5 | -0.808 | 0.01117 | -0.051 | -72.295
-10 | -0.769 | 0.0105 | -0.052 | -73.207
-9.5 | -0.727 | 0.00995 | -0.053 | -73.029
-9 | -0.681 | 0.00944 | -0.053 | -72.191
-8.5 | -0.634 | 0.009 | -0.054 | -70.399
-8 | -0.583 | 0.00875 | -0.054 | -66.673
-7.5 | -0.531 | 0.00841 | -0.055 | -63.064
-7 | -0.476 | 0.00813 | -0.056 | -58.587
-6.5 | -0.42 | 0.00817 | -0.056 | -51.444
-6 | -0.363 | 0.00763 | -0.057 | -47.575
-5.5 | -0.304 | 0.00753 | -0.058 | -40.423
-5 | -0.245 | 0.00733 | -0.058 | -33.454
-4.5 | -0.185 | 0.00707 | -0.059 | -26.219
-4 | -0.125 | 0.00698 | -0.059 | -17.883
-3.5 | -0.064 | 0.00691 | -0.06 | -9.266
-3 | -0.003 | 0.00652 | -0.061 | -0.439
-2.5 | 0.058 | 0.00626 | -0.061 | 9.338
-2 | 0.12 | 0.00607 | -0.062 | 19.751
-1.5 | 0.182 | 0.00596 | -0.063 | 30.482
-1 | 0.243 | 0.00585 | -0.063 | 41.518
-0.5 | 0.305 | 0.00586 | -0.064 | 51.968
0 | 0.368 | 0.00588 | -0.065 | 62.708
0.5 | 0.43 | 0.00613 | -0.065 | 70.146
1 | 0.492 | 0.00624 | -0.066 | 78.811
1.5 | 0.554 | 0.0063 | -0.067 | 87.877
2 | 0.615 | 0.00642 | -0.067 | 95.838
2.5 | 0.677 | 0.00661 | -0.068 | 102.312
3 | 0.738 | 0.0062 | -0.068 | 118.967
3.5 | 0.799 | 0.00652 | -0.069 | 122.521
4 | 0.86 | 0.00686 | -0.07 | 125.335
4.5 | 0.92 | 0.00723 | -0.07 | 127.226
5 | 0.98 | 0.00759 | -0.071 | 129.118
5.5 | 1.04 | 0.00839 | -0.072 | 123.94
6 | 1.099 | 0.00884 | -0.072 | 124.235
6.5 | 1.157 | 0.00925 | -0.073 | 125.132
7 | 1.215 | 0.00977 | -0.073 | 124.37
7.5 | 1.272 | 0.01075 | -0.074 | 118.361
8 | 1.327 | 0.01132 | -0.075 | 117.31
8.5 | 1.381 | 0.01207 | -0.075 | 114.418
9 | 1.434 | 0.01275 | -0.076 | 112.418
9.5 | 1.484 | 0.01372 | -0.077 | 108.174
10 | 1.532 | 0.01443 | -0.077 | 106.212
10.5 | 1.578 | 0.01518 | -0.078 | 103.943
11 | 1.589 | 0.01647 | -0.077 | 96.493
11.5 | 1.622 | 0.01765 | -0.077 | 91.883
12 | 1.651 | 0.01909 | -0.077 | 86.485
12.5 | 1.677 | 0.02045 | -0.078 | 82.037
13 | 1.699 | 0.02223 | -0.078 | 76.437
13.5 | 1.716 | 0.02428 | -0.078 | 70.682
14 | 1.732 | 0.02617 | -0.078 | 66.208
14.5 | 1.745 | 0.02799 | -0.078 | 62.358
15 | 1.753 | 0.03042 | -0.079 | 57.618
15.5 | 1.758 | 0.0327 | -0.079 | 53.764
16 | 1.759 | 0.03543 | -0.079 | 49.651
16.5 | 1.756 | 0.03832 | -0.079 | 45.835
17 | 1.749 | 0.04163 | -0.079 | 42.026
17.5 | 1.737 | 0.04541 | -0.079 | 38.255
18 | 1.713 | 0.04977 | -0.079 | 34.413
18.5 | 1.686 | 0.05434 | -0.079 | 31.015
19 | 1.654 | 0.05984 | -0.079 | 27.638
19.5 | 1.618 | 0.06651 | -0.078 | 24.323
20 | 1.581 | 0.0729 | -0.078 | 21.689

## 58. Re 3M Mach 0.00 (2)
BIGFOIL.COM POLAR EXPORT
GA 30-414
GA 30-414 |  |  |  | Cl Max: | 1.7101 | at alpha= | 19 | deg
XFOIL ncrit=9 |  |  |  | L/D Max: | 135.919 | at alpha= | 5.5 | deg
Re: | 3000000 |  |  | Cd Min: | 0.1316 | at alpha= | -20 | deg
Mach: | 0 |  |  | Cl=0 at alpha= | -3.1026 | deg
|  |  |  | @ Cl=0.1, Cd= | 0.0060725
|  |  |  | @ Cl=0.4, Cd= | 0.0053948
|  |  |  | @ Cl=0.6, Cd= | 0.0051246
alpha (deg) | Cl | Cd | Cm | Cl/Cd
-20 | -0.8914 | 0.1316 | -0.0313 | -6.7736
-19.5 | -1.0307 | 0.09971 | -0.0504 | -10.337
-19 | -1.2417 | 0.0608 | -0.0747 | -20.4227
-18.5 | -1.3246 | 0.0411 | -0.0889 | -32.2287
-18 | -1.3527 | 0.03088 | -0.0962 | -43.8051
-17.5 | -1.3585 | 0.02625 | -0.096 | -51.7524
-17 | -1.3594 | 0.02312 | -0.0927 | -58.7976
-16.5 | -1.3519 | 0.02116 | -0.0878 | -63.8894
-16 | -1.345 | 0.01993 | -0.0807 | -67.4862
-15 | -1.2635 | 0.0175 | -0.0781 | -72.2
-14 | -1.1368 | 0.0154 | -0.0836 | -73.8182
-13.5 | -1.0563 | 0.0141 | -0.09 | -74.9149
-13 | -1.0163 | 0.01351 | -0.0874 | -75.2258
-12.5 | -0.9748 | 0.01297 | -0.0848 | -75.1581
-12 | -0.9299 | 0.01248 | -0.0829 | -74.5112
-11.5 | -0.8842 | 0.0119 | -0.0811 | -74.3025
-11 | -0.837 | 0.01135 | -0.0796 | -73.7445
-10 | -0.7371 | 0.0105 | -0.0773 | -70.2
-9.5 | -0.6874 | 0.01002 | -0.0761 | -68.6028
-9 | -0.6351 | 0.00964 | -0.0753 | -65.8817
-8.5 | -0.5835 | 0.00927 | -0.0743 | -62.945
-8 | -0.5305 | 0.00889 | -0.0737 | -59.6738
-7 | -0.4237 | 0.00826 | -0.0723 | -51.2954
-6 | -0.3156 | 0.00773 | -0.0712 | -40.8279
-5.5 | -0.2616 | 0.00747 | -0.0706 | -35.0201
-5 | -0.2073 | 0.00723 | -0.0701 | -28.6722
-4.5 | -0.1526 | 0.00698 | -0.0696 | -21.8625
-4 | -0.098 | 0.00679 | -0.0692 | -14.433
-3.5 | -0.0434 | 0.00657 | -0.0687 | -6.6058
-3 | 0.0112 | 0.00637 | -0.0682 | 1.7582
-2.5 | 0.0656 | 0.00618 | -0.0677 | 10.6149
-1.5 | 0.1744 | 0.00584 | -0.0668 | 29.863
-1 | 0.2286 | 0.00567 | -0.0662 | 40.3175
-0.5 | 0.2826 | 0.00554 | -0.0657 | 51.0108
0 | 0.3369 | 0.00548 | -0.0652 | 61.4781
0.5 | 0.3906 | 0.0054 | -0.0646 | 72.3333
1 | 0.4444 | 0.00537 | -0.064 | 82.7561
1.5 | 0.4972 | 0.00539 | -0.0633 | 92.2449
2 | 0.547 | 0.00537 | -0.062 | 101.8622
2.5 | 0.5874 | 0.0051 | -0.0588 | 115.1765
3 | 0.6335 | 0.00519 | -0.0566 | 122.0617
3.5 | 0.6808 | 0.00532 | -0.0546 | 127.9699
4 | 0.7391 | 0.00556 | -0.0551 | 132.9317
4.5 | 0.811 | 0.00599 | -0.0589 | 135.3923
5 | 0.8754 | 0.00646 | -0.061 | 135.5108
5.5 | 0.9392 | 0.00691 | -0.063 | 135.919
6 | 0.9984 | 0.00736 | -0.064 | 135.6522
6.5 | 1.0648 | 0.00786 | -0.0668 | 135.4707
7 | 1.1292 | 0.00845 | -0.0692 | 133.6331
7.5 | 1.175 | 0.00898 | -0.0676 | 130.8463
8 | 1.207 | 0.00949 | -0.0631 | 127.1865
8.5 | 1.2391 | 0.01002 | -0.0586 | 123.6627
9 | 1.2708 | 0.01059 | -0.0541 | 120
9.5 | 1.2963 | 0.01115 | -0.0484 | 116.2601
10 | 1.3257 | 0.01182 | -0.0439 | 112.1574
10.5 | 1.3565 | 0.01261 | -0.04 | 107.5734
11 | 1.3892 | 0.01343 | -0.0367 | 103.4401
11.5 | 1.422 | 0.01433 | -0.0338 | 99.2324
12 | 1.4537 | 0.01538 | -0.0309 | 94.5189
12.5 | 1.4835 | 0.01661 | -0.0281 | 89.3137
13 | 1.5144 | 0.01786 | -0.0258 | 84.7928
13.5 | 1.5428 | 0.01934 | -0.0234 | 79.7725
14 | 1.5675 | 0.02113 | -0.0209 | 74.1836
14.5 | 1.5933 | 0.02293 | -0.0187 | 69.4854
15 | 1.6153 | 0.02505 | -0.0165 | 64.483
15.5 | 1.6352 | 0.0274 | -0.0145 | 59.6788
16 | 1.6534 | 0.02998 | -0.0125 | 55.1501
16.5 | 1.6675 | 0.03302 | -0.0107 | 50.4997
17 | 1.6824 | 0.03612 | -0.0092 | 46.5781
17.5 | 1.6932 | 0.03977 | -0.0079 | 42.5748
18 | 1.7002 | 0.04391 | -0.0069 | 38.7201
18.5 | 1.7084 | 0.04811 | -0.0062 | 35.5103
19 | 1.7101 | 0.05314 | -0.0059 | 32.181
19.5 | 1.7071 | 0.05887 | -0.0058 | 28.9978
20 | 1.7067 | 0.06449 | -0.0062 | 26.4646

## 59. Re 3M Mach 0.10 (1)
BIGFOIL.COM POLAR EXPORT
GA 30-414
GA 30-414 |  |  |  | Cl Max: | 1.746 | at alpha= | 15.5 | deg
JavaFoil+Calcfoil stall+Eppler ext transition |  |  |  | L/D Max: | 128.681 | at alpha= | 5 | deg
Re: | 3000000 |  |  | Cd Min: | 0.00586 | at alpha= | -0.5 | deg
Mach: | 0.1 |  |  | Cl=0 at alpha= | -2.9758 | deg
|  |  |  | @ Cl=0.1, Cd= | 0.0061671
|  |  |  | @ Cl=0.4, Cd= | 0.00604
|  |  |  | @ Cl=0.6, Cd= | 0.0064023
alpha (deg) | Cl | Cd | Cm | Cl/Cd
-16.5 | -0.806 | 0.10926 | -0.029 | -7.378
-16 | -0.812 | 0.1033 | -0.029 | -7.865
-15.5 | -0.819 | 0.09406 | -0.031 | -8.706
-15 | -0.823 | 0.08607 | -0.032 | -9.558
-14.5 | -0.824 | 0.07795 | -0.034 | -10.574
-14 | -0.822 | 0.0713 | -0.035 | -11.529
-13.5 | -0.82 | 0.06272 | -0.036 | -13.07
-13 | -0.823 | 0.04984 | -0.039 | -16.516
-12.5 | -0.813 | 0.04405 | -0.041 | -18.454
-12 | -0.815 | 0.03226 | -0.044 | -25.257
-11.5 | -0.836 | 0.01746 | -0.048 | -47.907
-11 | -0.822 | 0.01423 | -0.05 | -57.742
-10.5 | -0.807 | 0.01133 | -0.052 | -71.233
-10 | -0.769 | 0.01062 | -0.052 | -72.426
-9.5 | -0.727 | 0.01005 | -0.053 | -72.394
-9 | -0.683 | 0.00953 | -0.053 | -71.609
-8.5 | -0.635 | 0.0091 | -0.054 | -69.848
-8 | -0.585 | 0.00887 | -0.055 | -66.01
-7.5 | -0.533 | 0.00852 | -0.055 | -62.496
-7 | -0.478 | 0.00809 | -0.056 | -59.112
-6.5 | -0.422 | 0.00827 | -0.057 | -51.033
-6 | -0.364 | 0.00757 | -0.057 | -48.141
-5.5 | -0.306 | 0.0076 | -0.058 | -40.226
-5 | -0.246 | 0.00742 | -0.058 | -33.182
-4.5 | -0.186 | 0.00701 | -0.059 | -26.558
-4 | -0.125 | 0.00696 | -0.06 | -18.037
-3.5 | -0.064 | 0.00696 | -0.06 | -9.237
-3 | -0.003 | 0.00652 | -0.061 | -0.441
-2.5 | 0.059 | 0.00622 | -0.062 | 9.45
-2 | 0.121 | 0.00614 | -0.062 | 19.631
-1.5 | 0.182 | 0.00596 | -0.063 | 30.627
-1 | 0.244 | 0.00587 | -0.064 | 41.604
-0.5 | 0.306 | 0.00586 | -0.064 | 52.201
0 | 0.37 | 0.00589 | -0.065 | 62.923
0.5 | 0.432 | 0.0062 | -0.066 | 69.792
1 | 0.494 | 0.00619 | -0.066 | 79.822
1.5 | 0.556 | 0.00631 | -0.067 | 88.104
2 | 0.618 | 0.00644 | -0.067 | 96.008
2.5 | 0.68 | 0.00668 | -0.068 | 101.794
3 | 0.741 | 0.00625 | -0.069 | 118.55
3.5 | 0.803 | 0.00657 | -0.069 | 122.147
4 | 0.864 | 0.00692 | -0.07 | 124.907
4.5 | 0.925 | 0.00729 | -0.071 | 126.823
5 | 0.985 | 0.00765 | -0.071 | 128.681
5.5 | 1.045 | 0.00848 | -0.072 | 123.183
6 | 1.104 | 0.00891 | -0.073 | 123.858
6.5 | 1.163 | 0.00935 | -0.073 | 124.322
7 | 1.221 | 0.00987 | -0.074 | 123.676
7.5 | 1.278 | 0.01084 | -0.074 | 117.849
8 | 1.333 | 0.01142 | -0.075 | 116.747
8.5 | 1.387 | 0.01219 | -0.076 | 113.842
9 | 1.44 | 0.0129 | -0.076 | 111.59
9.5 | 1.49 | 0.01383 | -0.077 | 107.737
10 | 1.538 | 0.01455 | -0.078 | 105.722
10.5 | 1.584 | 0.01539 | -0.078 | 102.93
11 | 1.592 | 0.01675 | -0.077 | 95.084
11.5 | 1.624 | 0.01803 | -0.077 | 90.099
12 | 1.653 | 0.01935 | -0.078 | 85.395
12.5 | 1.677 | 0.02089 | -0.078 | 80.289
13 | 1.697 | 0.02284 | -0.078 | 74.299
13.5 | 1.714 | 0.02491 | -0.078 | 68.798
14 | 1.728 | 0.02677 | -0.078 | 64.544
14.5 | 1.738 | 0.02881 | -0.079 | 60.333
15 | 1.744 | 0.03121 | -0.079 | 55.88
15.5 | 1.746 | 0.03379 | -0.079 | 51.669
16 | 1.744 | 0.03651 | -0.079 | 47.775
16.5 | 1.738 | 0.03962 | -0.079 | 43.865
17 | 1.727 | 0.04315 | -0.079 | 40.027
17.5 | 1.711 | 0.04726 | -0.079 | 36.199
18 | 1.681 | 0.05206 | -0.079 | 32.296
18.5 | 1.648 | 0.05757 | -0.079 | 28.625
19 | 1.61 | 0.06389 | -0.078 | 25.202
19.5 | 1.57 | 0.07047 | -0.078 | 22.283
20 | 1.525 | 0.07899 | -0.077 | 19.312

## 60. Re 3M Mach 0.10 (2)
BIGFOIL.COM POLAR EXPORT
GA 30-414
GA 30-414 |  |  |  | Cl Max: | 1.7012 | at alpha= | 18.5 | deg
XFOIL ncrit=9 |  |  |  | L/D Max: | 135.704 | at alpha= | 5.5 | deg
Re: | 3000000 |  |  | Cd Min: | 0.14639 | at alpha= | -20 | deg
Mach: | 0.1 |  |  | Cl=0 at alpha= | -3.1027 | deg
|  |  |  | @ Cl=0.1, Cd= | 0.0060902
|  |  |  | @ Cl=0.4, Cd= | 0.0054074
|  |  |  | @ Cl=0.6, Cd= | 0.0051485
alpha (deg) | Cl | Cd | Cm | Cl/Cd
-20 | -0.8232 | 0.14639 | -0.0235 | -5.6233
-19.5 | -0.8804 | 0.12751 | -0.0346 | -6.9046
-19 | -1.0094 | 0.09792 | -0.0526 | -10.3084
-18.5 | -1.1799 | 0.06552 | -0.0728 | -18.0082
-18 | -1.3056 | 0.03944 | -0.092 | -33.1034
-17.5 | -1.3256 | 0.03052 | -0.0983 | -43.4338
-17 | -1.3283 | 0.02618 | -0.0979 | -50.7372
-16.5 | -1.3338 | 0.02284 | -0.0939 | -58.3975
-16 | -1.3283 | 0.02096 | -0.088 | -63.3731
-15.5 | -1.3227 | 0.01973 | -0.0802 | -67.04
-15 | -1.2714 | 0.01827 | -0.0809 | -69.5895
-14.5 | -1.2191 | 0.01708 | -0.0813 | -71.3759
-14 | -1.1464 | 0.01586 | -0.0857 | -72.2825
-13.5 | -1.0607 | 0.01462 | -0.0928 | -72.5513
-13 | -1.0214 | 0.01385 | -0.0899 | -73.7473
-12.5 | -0.9809 | 0.01324 | -0.0871 | -74.0861
-12 | -0.9363 | 0.01269 | -0.0848 | -73.7825
-11.5 | -0.889 | 0.0122 | -0.0831 | -72.8689
-11 | -0.8427 | 0.01153 | -0.0812 | -73.0876
-10.5 | -0.7937 | 0.01105 | -0.0797 | -71.8281
-10 | -0.7422 | 0.01064 | -0.0786 | -69.7556
-9.5 | -0.6922 | 0.01012 | -0.0773 | -68.3992
-9 | -0.6397 | 0.00972 | -0.0764 | -65.8128
-8.5 | -0.5872 | 0.00937 | -0.0754 | -62.6681
-8 | -0.5342 | 0.00896 | -0.0746 | -59.6205
-7.5 | -0.4805 | 0.00869 | -0.0738 | -55.2934
-7 | -0.4266 | 0.00831 | -0.0731 | -51.3357
-6.5 | -0.3725 | 0.00806 | -0.0724 | -46.2159
-6 | -0.3178 | 0.00775 | -0.0718 | -41.0065
-5.5 | -0.2633 | 0.0075 | -0.0712 | -35.1067
-5 | -0.2087 | 0.00727 | -0.0706 | -28.707
-4.5 | -0.1535 | 0.00701 | -0.0702 | -21.8973
-4 | -0.0986 | 0.00681 | -0.0696 | -14.4787
-3.5 | -0.0437 | 0.00659 | -0.0691 | -6.6313
-3 | 0.0113 | 0.00639 | -0.0687 | 1.7684
-2.5 | 0.066 | 0.00619 | -0.0681 | 10.6624
-2 | 0.1205 | 0.00603 | -0.0676 | 19.9834
-1.5 | 0.1755 | 0.00586 | -0.0671 | 29.9488
-1 | 0.2299 | 0.00568 | -0.0666 | 40.4754
-0.5 | 0.2843 | 0.00555 | -0.066 | 51.2252
0 | 0.3389 | 0.00549 | -0.0655 | 61.7304
0.5 | 0.3929 | 0.00541 | -0.0649 | 72.6248
1 | 0.447 | 0.00539 | -0.0643 | 82.9314
1.5 | 0.4999 | 0.00541 | -0.0635 | 92.403
2 | 0.5501 | 0.0054 | -0.0622 | 101.8704
2.5 | 0.5905 | 0.00513 | -0.0589 | 115.1072
3 | 0.6367 | 0.00522 | -0.0567 | 121.9732
3.5 | 0.6843 | 0.00534 | -0.0546 | 128.1461
4 | 0.7427 | 0.0056 | -0.0551 | 132.625
4.5 | 0.8155 | 0.00602 | -0.0589 | 135.4651
5.5 | 0.9445 | 0.00696 | -0.0631 | 135.704
6 | 1.0042 | 0.00742 | -0.0641 | 135.3369
6.5 | 1.0711 | 0.00792 | -0.0668 | 135.2399
7 | 1.1359 | 0.00853 | -0.0692 | 133.1653
7.5 | 1.1788 | 0.00907 | -0.0669 | 129.9669
8 | 1.2111 | 0.00957 | -0.0622 | 126.5517
8.5 | 1.2426 | 0.01012 | -0.0575 | 122.7866
9 | 1.2713 | 0.01069 | -0.0523 | 118.9242
9.5 | 1.2979 | 0.01128 | -0.0468 | 115.0621
10 | 1.3281 | 0.012 | -0.0424 | 110.675
10.5 | 1.3596 | 0.01282 | -0.0386 | 106.053
11 | 1.3922 | 0.0137 | -0.0353 | 101.6204
11.5 | 1.4251 | 0.01466 | -0.0323 | 97.2101
12 | 1.4571 | 0.01576 | -0.0294 | 92.4556
12.5 | 1.4875 | 0.01703 | -0.0267 | 87.3459
13 | 1.517 | 0.01843 | -0.0242 | 82.3114
13.5 | 1.5457 | 0.01998 | -0.0218 | 77.3624
14 | 1.5706 | 0.02183 | -0.0193 | 71.9469
14.5 | 1.5944 | 0.02385 | -0.017 | 66.8512
15 | 1.6164 | 0.02606 | -0.0148 | 62.0261
15.5 | 1.6338 | 0.0287 | -0.0126 | 56.9268
16 | 1.6531 | 0.03131 | -0.0108 | 52.7978
16.5 | 1.6649 | 0.03468 | -0.009 | 48.0075
17 | 1.6796 | 0.03795 | -0.0076 | 44.2582
17.5 | 1.688 | 0.04196 | -0.0063 | 40.2288
18 | 1.6955 | 0.04622 | -0.0054 | 36.6833
18.5 | 1.7012 | 0.05084 | -0.0049 | 33.4618
19 | 1.6993 | 0.05642 | -0.0047 | 30.1188
19.5 | 1.6973 | 0.06224 | -0.0049 | 27.2702
20 | 1.6939 | 0.06835 | -0.0054 | 24.7827

## 61. Re 3M Mach 0.25 (1)
BIGFOIL.COM POLAR EXPORT
GA 30-414
GA 30-414 |  |  |  | Cl Max: | 1.684 | at alpha= | 13.5 | deg
JavaFoil+Calcfoil stall+Eppler ext transition |  |  |  | L/D Max: | 127.721 | at alpha= | 5 | deg
Re: | 3000000 |  |  | Cd Min: | 0.00595 | at alpha= | -0.5 | deg
Mach: | 0.25 |  |  | Cl=0 at alpha= | -2.9762 | deg
|  |  |  | @ Cl=0.1, Cd= | 0.0062537
|  |  |  | @ Cl=0.4, Cd= | 0.0061113
|  |  |  | @ Cl=0.6, Cd= | 0.0065289
alpha (deg) | Cl | Cd | Cm | Cl/Cd
-15.5 | -0.631 | 0.11359 | -0.027 | -5.554
-15 | -0.657 | 0.10673 | -0.028 | -6.157
-14.5 | -0.679 | 0.09884 | -0.029 | -6.871
-14 | -0.697 | 0.09112 | -0.03 | -7.651
-13.5 | -0.71 | 0.08319 | -0.032 | -8.539
-13 | -0.72 | 0.07463 | -0.034 | -9.65
-12.5 | -0.728 | 0.06406 | -0.036 | -11.371
-12 | -0.733 | 0.05438 | -0.039 | -13.475
-11.5 | -0.735 | 0.04371 | -0.042 | -16.805
-11 | -0.744 | 0.02947 | -0.046 | -25.234
-10.5 | -0.769 | 0.01526 | -0.051 | -50.407
-10 | -0.759 | 0.0122 | -0.053 | -62.216
-9.5 | -0.728 | 0.01084 | -0.054 | -67.179
-9 | -0.687 | 0.01004 | -0.055 | -68.447
-8.5 | -0.643 | 0.0095 | -0.056 | -67.683
-8 | -0.594 | 0.00921 | -0.056 | -64.557
-7.5 | -0.542 | 0.00877 | -0.057 | -61.807
-7 | -0.488 | 0.00841 | -0.057 | -57.966
-6.5 | -0.431 | 0.00849 | -0.058 | -50.789
-6 | -0.373 | 0.00776 | -0.059 | -48.059
-5.5 | -0.313 | 0.00776 | -0.059 | -40.359
-5 | -0.253 | 0.00747 | -0.06 | -33.804
-4.5 | -0.191 | 0.00711 | -0.061 | -26.865
-4 | -0.129 | 0.00703 | -0.061 | -18.317
-3.5 | -0.066 | 0.00714 | -0.062 | -9.24
-3 | -0.003 | 0.00666 | -0.063 | -0.444
-2.5 | 0.06 | 0.00636 | -0.063 | 9.486
-2 | 0.124 | 0.00619 | -0.064 | 20.009
-1.5 | 0.187 | 0.00604 | -0.065 | 31.022
-1 | 0.251 | 0.00598 | -0.065 | 41.941
-0.5 | 0.314 | 0.00595 | -0.066 | 52.865
0 | 0.381 | 0.00606 | -0.067 | 62.757
0.5 | 0.444 | 0.00623 | -0.067 | 71.331
1 | 0.508 | 0.0064 | -0.068 | 79.33
1.5 | 0.572 | 0.00652 | -0.069 | 87.599
2 | 0.635 | 0.00654 | -0.069 | 97.081
2.5 | 0.698 | 0.00681 | -0.07 | 102.535
3 | 0.762 | 0.0064 | -0.071 | 119.009
3.5 | 0.825 | 0.00672 | -0.071 | 122.667
4 | 0.887 | 0.00709 | -0.072 | 125.147
4.5 | 0.949 | 0.00748 | -0.073 | 126.903
5 | 1.011 | 0.00792 | -0.073 | 127.721
5.5 | 1.073 | 0.00879 | -0.074 | 122.04
6 | 1.133 | 0.00932 | -0.075 | 121.627
6.5 | 1.193 | 0.00981 | -0.075 | 121.599
7 | 1.252 | 0.01052 | -0.076 | 118.983
7.5 | 1.31 | 0.01141 | -0.077 | 114.855
8 | 1.366 | 0.01209 | -0.077 | 113.026
8.5 | 1.42 | 0.01293 | -0.078 | 109.856
9 | 1.472 | 0.01385 | -0.078 | 106.295
9.5 | 1.521 | 0.0148 | -0.079 | 102.773
10 | 1.568 | 0.01567 | -0.08 | 100.006
10.5 | 1.574 | 0.0171 | -0.078 | 92.066
11 | 1.606 | 0.01846 | -0.079 | 87.002
11.5 | 1.632 | 0.02011 | -0.079 | 81.125
12 | 1.653 | 0.02179 | -0.079 | 75.86
12.5 | 1.668 | 0.02396 | -0.079 | 69.614
13 | 1.678 | 0.02617 | -0.079 | 64.129
13.5 | 1.684 | 0.02845 | -0.08 | 59.184
14 | 1.683 | 0.0311 | -0.08 | 54.094
14.5 | 1.676 | 0.03393 | -0.08 | 49.389
15 | 1.663 | 0.03689 | -0.08 | 45.079
15.5 | 1.641 | 0.04079 | -0.08 | 40.241
16 | 1.612 | 0.04557 | -0.08 | 35.382
16.5 | 1.576 | 0.05107 | -0.079 | 30.853
17 | 1.533 | 0.05759 | -0.079 | 26.612
17.5 | 1.479 | 0.06585 | -0.078 | 22.462
18 | 1.405 | 0.0764 | -0.077 | 18.388
18.5 | 1.324 | 0.08864 | -0.075 | 14.942

## 62. Re 3M Mach 0.25 (2)
BIGFOIL.COM POLAR EXPORT
GA 30-414
GA 30-414 |  |  |  | Cl Max: | 1.6571 | at alpha= | 17.5 | deg
XFOIL ncrit=9 |  |  |  | L/D Max: | 135.548 | at alpha= | 4.5 | deg
Re: | 3000000 |  |  | Cd Min: | 0.22226 | at alpha= | -20 | deg
Mach: | 0.25 |  |  | Cl=0 at alpha= | -3.1005 | deg
|  |  |  | @ Cl=0.1, Cd= | 0.0061892
|  |  |  | @ Cl=0.4, Cd= | 0.005496
|  |  |  | @ Cl=0.6, Cd= | 0.0053323
alpha (deg) | Cl | Cd | Cm | Cl/Cd
-20 | -0.5663 | 0.22226 | 0.0097 | -2.5479
-19 | -0.6796 | 0.16583 | -0.016 | -4.0982
-18.5 | -0.7054 | 0.15137 | -0.0244 | -4.6601
-18 | -0.736 | 0.13691 | -0.0328 | -5.3758
-17.5 | -0.7759 | 0.12164 | -0.0418 | -6.3787
-17 | -0.8412 | 0.10319 | -0.0531 | -8.152
-16.5 | -0.9634 | 0.07836 | -0.0695 | -12.2945
-16 | -1.1083 | 0.05211 | -0.0875 | -21.2685
-15.5 | -1.1744 | 0.03391 | -0.1038 | -34.6329
-15 | -1.2025 | 0.02653 | -0.1059 | -45.326
-14.5 | -1.2138 | 0.02315 | -0.1004 | -52.432
-14 | -1.1814 | 0.02056 | -0.0987 | -57.4611
-13.5 | -1.093 | 0.01803 | -0.106 | -60.6212
-13 | -1.0308 | 0.01645 | -0.1074 | -62.6626
-12.5 | -0.9992 | 0.01551 | -0.102 | -64.423
-11.5 | -0.9197 | 0.01349 | -0.094 | -68.1764
-11 | -0.8713 | 0.01275 | -0.0912 | -68.3373
-10.5 | -0.821 | 0.01212 | -0.0888 | -67.7393
-10 | -0.7712 | 0.01136 | -0.0864 | -67.8873
-9.5 | -0.718 | 0.01082 | -0.0845 | -66.3586
-9 | -0.6645 | 0.01028 | -0.0827 | -64.6401
-8.5 | -0.6101 | 0.00979 | -0.0812 | -62.3187
-8 | -0.5541 | 0.00942 | -0.0799 | -58.8217
-7.5 | -0.4991 | 0.00895 | -0.0785 | -55.7654
-7 | -0.4425 | 0.00863 | -0.0775 | -51.2746
-6.5 | -0.3864 | 0.00825 | -0.0764 | -46.8364
-6 | -0.3298 | 0.00795 | -0.0754 | -41.4843
-5.5 | -0.2728 | 0.00768 | -0.0746 | -35.5208
-5 | -0.2162 | 0.00741 | -0.0738 | -29.1768
-4.5 | -0.1592 | 0.00715 | -0.073 | -22.2657
-4 | -0.102 | 0.00691 | -0.0724 | -14.7612
-3.5 | -0.0453 | 0.00671 | -0.0717 | -6.7511
-3 | 0.0114 | 0.0065 | -0.071 | 1.7538
-2.5 | 0.0683 | 0.00629 | -0.0704 | 10.8585
-2 | 0.1249 | 0.00611 | -0.0698 | 20.4419
-1.5 | 0.1809 | 0.00594 | -0.0691 | 30.4545
-1 | 0.2372 | 0.00576 | -0.0685 | 41.1806
-0.5 | 0.2936 | 0.00563 | -0.0679 | 52.1492
0 | 0.3497 | 0.00555 | -0.0673 | 63.009
0.5 | 0.4056 | 0.00549 | -0.0666 | 73.8798
1 | 0.4609 | 0.00548 | -0.0658 | 84.1058
1.5 | 0.515 | 0.00552 | -0.0648 | 93.2971
2 | 0.567 | 0.00558 | -0.0635 | 101.6129
2.5 | 0.6083 | 0.00527 | -0.0599 | 115.4269
3 | 0.655 | 0.00536 | -0.0573 | 122.2015
3.5 | 0.7025 | 0.0055 | -0.0548 | 127.7273
4 | 0.7631 | 0.00574 | -0.0551 | 132.9443
4.5 | 0.8404 | 0.0062 | -0.0594 | 135.5484
5 | 0.9076 | 0.00673 | -0.0614 | 134.8588
5.5 | 0.9739 | 0.0072 | -0.0632 | 135.2639
6 | 1.0366 | 0.00772 | -0.0643 | 134.2746
6.5 | 1.1055 | 0.0083 | -0.0667 | 133.1928
7 | 1.1687 | 0.00897 | -0.0681 | 130.2899
7.5 | 1.1994 | 0.00947 | -0.0624 | 126.6526
8 | 1.2278 | 0.01008 | -0.0564 | 121.8056
8.5 | 1.2499 | 0.01064 | -0.0491 | 117.4718
9 | 1.2804 | 0.0113 | -0.0439 | 113.3097
9.5 | 1.3132 | 0.01209 | -0.0394 | 108.6187
10 | 1.3454 | 0.01305 | -0.0352 | 103.0958
10.5 | 1.3778 | 0.01415 | -0.0314 | 97.371
11 | 1.4111 | 0.01533 | -0.0281 | 92.0483
11.5 | 1.4433 | 0.01668 | -0.0249 | 86.5288
12 | 1.4733 | 0.01828 | -0.0218 | 80.5963
12.5 | 1.5037 | 0.01996 | -0.019 | 75.3357
13 | 1.5321 | 0.02186 | -0.0163 | 70.0869
13.5 | 1.5565 | 0.0241 | -0.0135 | 64.5851
14 | 1.5779 | 0.02664 | -0.0108 | 59.2305
14.5 | 1.5983 | 0.02939 | -0.0084 | 54.3824
15 | 1.6151 | 0.03255 | -0.0061 | 49.619
15.5 | 1.6296 | 0.03607 | -0.0041 | 45.1788
16 | 1.6413 | 0.04001 | -0.0024 | 41.0222
16.5 | 1.6494 | 0.04449 | -0.0011 | 37.0735
17 | 1.6527 | 0.04961 | -0.0001 | 33.3138
17.5 | 1.6571 | 0.05482 | 0.0005 | 30.228
18 | 1.6529 | 0.06113 | 0.0005 | 27.0391
18.5 | 1.6419 | 0.0684 | -0.0001 | 24.0044
19 | 1.6336 | 0.07565 | -0.0011 | 21.5942
19.5 | 1.6197 | 0.08373 | -0.0027 | 19.3443
20 | 1.5985 | 0.09298 | -0.0052 | 17.1919

## 63. Re 3M Mach 0.50 (1)
BIGFOIL.COM POLAR EXPORT
GA 30-414
GA 30-414 |  |  |  | Cl Max: | 1.535 | at alpha= | 9.5 | deg
JavaFoil+Calcfoil stall+Eppler ext transition |  |  |  | L/D Max: | 121.162 | at alpha= | 4.5 | deg
Re: | 3000000 |  |  | Cd Min: | 0.00629 | at alpha= | -1 | deg
Mach: | 0.5 |  |  | Cl=0 at alpha= | -2.9786 | deg
|  |  |  | @ Cl=0.1, Cd= | 0.006648
|  |  |  | @ Cl=0.4, Cd= | 0.0065028
|  |  |  | @ Cl=0.6, Cd= | 0.0069386
alpha (deg) | Cl | Cd | Cm | Cl/Cd
-20 | -0.969 | 0.16776 | -0.03 | -5.775
-19.5 | -0.939 | 0.16425 | -0.029 | -5.716
-19 | -0.91 | 0.16057 | -0.029 | -5.668
-18.5 | -0.882 | 0.15409 | -0.029 | -5.724
-18 | -0.854 | 0.15031 | -0.029 | -5.682
-17.5 | -0.826 | 0.14379 | -0.03 | -5.745
-17 | -0.798 | 0.13944 | -0.03 | -5.724
-16.5 | -0.77 | 0.13701 | -0.03 | -5.622
-16 | -0.745 | 0.13468 | -0.031 | -5.529
-15.5 | -0.716 | 0.1257 | -0.031 | -5.699
-15 | -0.687 | 0.12258 | -0.031 | -5.607
-14.5 | -0.658 | 0.11916 | -0.03 | -5.519
-14 | -0.629 | 0.11514 | -0.03 | -5.461
-13.5 | -0.6 | 0.10862 | -0.03 | -5.527
-13 | -0.572 | 0.1055 | -0.03 | -5.422
-12.5 | -0.544 | 0.1014 | -0.03 | -5.363
-12 | -0.515 | 0.09694 | -0.03 | -5.317
-11.5 | -0.487 | 0.09552 | -0.031 | -5.102
-11 | -0.458 | 0.08672 | -0.03 | -5.282
-10.5 | -0.429 | 0.08317 | -0.028 | -5.158
-10 | -0.401 | 0.08023 | -0.029 | -4.995
-9.5 | -0.372 | 0.07528 | -0.029 | -4.947
-9 | -0.345 | 0.06335 | -0.031 | -5.44
-8.5 | -0.316 | 0.06063 | -0.03 | -5.209
-8 | -0.453 | 0.04658 | -0.043 | -9.733
-7.5 | -0.529 | 0.01358 | -0.062 | -38.954
-7 | -0.509 | 0.01067 | -0.064 | -47.693
-6.5 | -0.461 | 0.00937 | -0.065 | -49.21
-6 | -0.405 | 0.00926 | -0.066 | -43.749
-5.5 | -0.344 | 0.00825 | -0.066 | -41.636
-5 | -0.279 | 0.00784 | -0.067 | -35.563
-4.5 | -0.212 | 0.00812 | -0.068 | -26.081
-4 | -0.143 | 0.00745 | -0.069 | -19.221
-3.5 | -0.074 | 0.00716 | -0.069 | -10.271
-3 | -0.003 | 0.00702 | -0.07 | -0.47
-2.5 | 0.067 | 0.00682 | -0.071 | 9.877
-2 | 0.138 | 0.00645 | -0.072 | 21.448
-1.5 | 0.209 | 0.00637 | -0.072 | 32.883
-1 | 0.28 | 0.00629 | -0.073 | 44.572
-0.5 | 0.351 | 0.00643 | -0.074 | 54.581
0 | 0.425 | 0.00654 | -0.075 | 64.97
0.5 | 0.496 | 0.00672 | -0.075 | 73.819
1 | 0.567 | 0.00692 | -0.076 | 82.007
1.5 | 0.638 | 0.00696 | -0.077 | 91.681
2 | 0.709 | 0.00727 | -0.077 | 97.593
2.5 | 0.78 | 0.00759 | -0.078 | 102.685
3 | 0.85 | 0.00785 | -0.079 | 108.257
3.5 | 0.92 | 0.00771 | -0.08 | 119.307
4 | 0.989 | 0.00819 | -0.08 | 120.815
4.5 | 1.058 | 0.00873 | -0.081 | 121.162
5 | 1.126 | 0.00936 | -0.082 | 120.342
5.5 | 1.193 | 0.01003 | -0.083 | 118.919
6 | 1.258 | 0.01085 | -0.083 | 115.927
6.5 | 1.321 | 0.01287 | -0.084 | 102.682
7 | 1.383 | 0.01378 | -0.085 | 100.345
7.5 | 1.418 | 0.01492 | -0.084 | 95.074
8 | 1.458 | 0.01653 | -0.084 | 88.149
8.5 | 1.494 | 0.01839 | -0.084 | 81.254
9 | 1.522 | 0.0203 | -0.085 | 74.944
9.5 | 1.535 | 0.0227 | -0.085 | 67.611
10 | 1.523 | 0.02597 | -0.085 | 58.654
10.5 | 1.47 | 0.0308 | -0.084 | 47.743
11 | 1.295 | 0.0379 | -0.084 | 34.171
11.5 | 0.933 | 0.04848 | -0.081 | 19.236
12 | 0.867 | 0.09119 | -0.059 | 9.507
12.5 | 0.901 | 0.09816 | -0.062 | 9.176
13 | 0.91 | 0.10959 | -0.051 | 8.304
13.5 | 0.943 | 0.11244 | -0.055 | 8.383
14 | 0.982 | 0.11378 | -0.062 | 8.629
14.5 | 1.017 | 0.11787 | -0.065 | 8.626

## 64. Re 3M Mach 0.50 (2)
BIGFOIL.COM POLAR EXPORT
GA 30-414
GA 30-414 |  |  |  | Cl Max: | 1.5403 | at alpha= | 13.5 | deg
XFOIL ncrit=9 |  |  |  | L/D Max: | 132.277 | at alpha= | 4.5 | deg
Re: | 3000000 |  |  | Cd Min: | 0.15375 | at alpha= | 18.5 | deg
Mach: | 0.5 |  |  | Cl=0 at alpha= | -3.0931 | deg
|  |  |  | @ Cl=0.1, Cd= | 0.006627
|  |  |  | @ Cl=0.4, Cd= | 0.0058988
|  |  |  | @ Cl=0.6, Cd= | 0.0061358
alpha (deg) | Cl | Cd | Cm | Cl/Cd
-13.5 | -0.3742 | 0.13045 | -0.0503 | -2.8685
-13 | -0.3719 | 0.11237 | -0.0684 | -3.3096
-12.5 | -0.3796 | 0.09351 | -0.0897 | -4.0595
-12 | -0.4029 | 0.0779 | -0.1064 | -5.172
-11.5 | -0.4397 | 0.06593 | -0.1156 | -6.6692
-11 | -0.4679 | 0.05595 | -0.1224 | -8.3628
-10.5 | -0.5031 | 0.04568 | -0.1289 | -11.0136
-10 | -0.5309 | 0.03453 | -0.1369 | -15.375
-9.5 | -0.5668 | 0.02546 | -0.1422 | -22.2624
-9 | -0.6053 | 0.02107 | -0.133 | -28.728
-8.5 | -0.6267 | 0.01712 | -0.1218 | -36.6063
-8 | -0.6146 | 0.01359 | -0.1127 | -45.2244
-7.5 | -0.5718 | 0.01158 | -0.1059 | -49.3782
-7 | -0.5121 | 0.01047 | -0.1012 | -48.9112
-6.5 | -0.4496 | 0.00963 | -0.0972 | -46.6874
-6 | -0.3837 | 0.00904 | -0.094 | -42.4447
-5.5 | -0.3179 | 0.00852 | -0.0913 | -37.3122
-5 | -0.2519 | 0.00812 | -0.0888 | -31.0222
-4.5 | -0.1854 | 0.00778 | -0.0868 | -23.8303
-4 | -0.119 | 0.00745 | -0.0851 | -15.9732
-3.5 | -0.0533 | 0.00719 | -0.0834 | -7.4131
-3 | 0.0122 | 0.00694 | -0.082 | 1.7579
-2.5 | 0.0775 | 0.0067 | -0.0807 | 11.5672
-2 | 0.1422 | 0.00649 | -0.0794 | 21.9106
-1.5 | 0.2061 | 0.00631 | -0.0781 | 32.6624
-0.5 | 0.3335 | 0.00598 | -0.0758 | 55.7692
0 | 0.3964 | 0.0059 | -0.0745 | 67.1864
0.5 | 0.4586 | 0.00588 | -0.0731 | 77.9932
1 | 0.5194 | 0.00594 | -0.0714 | 87.4411
1.5 | 0.5777 | 0.00607 | -0.0693 | 95.173
2 | 0.6353 | 0.00624 | -0.067 | 101.8109
2.5 | 0.6898 | 0.00629 | -0.0641 | 109.6661
3 | 0.7286 | 0.00601 | -0.0579 | 121.2313
3.5 | 0.7742 | 0.00619 | -0.0529 | 125.0727
4 | 0.8434 | 0.00653 | -0.0526 | 129.1577
4.5 | 0.9471 | 0.00716 | -0.0596 | 132.2765
5 | 1.023 | 0.00788 | -0.0608 | 129.8223
5.5 | 1.0942 | 0.0086 | -0.0608 | 127.2326
6 | 1.1506 | 0.00931 | -0.058 | 123.5875
6.5 | 1.1707 | 0.01003 | -0.0483 | 116.7198
7 | 1.2025 | 0.01099 | -0.0412 | 109.4177
7.5 | 1.2362 | 0.01223 | -0.0351 | 101.0793
8 | 1.2727 | 0.01367 | -0.0297 | 93.1017
8.5 | 1.3103 | 0.01532 | -0.025 | 85.5287
9 | 1.3456 | 0.01728 | -0.0204 | 77.8704
9.5 | 1.3766 | 0.01963 | -0.0158 | 70.1274
10 | 1.4085 | 0.02211 | -0.0115 | 63.7042
10.5 | 1.4387 | 0.02486 | -0.0074 | 57.8721
11 | 1.4668 | 0.02787 | -0.0034 | 52.6301
11.5 | 1.4906 | 0.03139 | 0.0003 | 47.4865
12 | 1.5103 | 0.03541 | 0.0037 | 42.6518
12.5 | 1.525 | 0.04 | 0.0067 | 38.125
13 | 1.5371 | 0.04507 | 0.0093 | 34.1047
13.5 | 1.5403 | 0.05103 | 0.0112 | 30.1842
14 | 1.5367 | 0.05786 | 0.0124 | 26.5589
14.5 | 1.5232 | 0.06584 | 0.0125 | 23.1349
15 | 1.5054 | 0.0745 | 0.0117 | 20.2067
15.5 | 1.4789 | 0.0843 | 0.0096 | 17.5433
16 | 1.4476 | 0.09489 | 0.0065 | 15.2556
16.5 | 1.4129 | 0.10617 | 0.0023 | 13.3079
17 | 1.38 | 0.11771 | -0.0026 | 11.7237
17.5 | 1.348 | 0.12952 | -0.0084 | 10.4077
18 | 1.319 | 0.14155 | -0.015 | 9.3183
18.5 | 1.292 | 0.15375 | -0.0223 | 8.4033

## 65. Re 4M Mach 0.00 (1)
BIGFOIL.COM POLAR EXPORT
GA 30-414
GA 30-414 |  |  |  | Cl Max: | 1.765 | at alpha= | 16 | deg
JavaFoil+Calcfoil stall+Eppler ext transition |  |  |  | L/D Max: | 131.404 | at alpha= | 5 | deg
Re: | 4000000 |  |  | Cd Min: | 0.00577 | at alpha= | -1 | deg
Mach: | 0 |  |  | Cl=0 at alpha= | -2.9754 | deg
|  |  |  | @ Cl=0.1, Cd= | 0.0059913
|  |  |  | @ Cl=0.4, Cd= | 0.0060265
|  |  |  | @ Cl=0.6, Cd= | 0.0063654
alpha (deg) | Cl | Cd | Cm | Cl/Cd
-17 | -0.833 | 0.10799 | -0.029 | -7.711
-16.5 | -0.84 | 0.10034 | -0.03 | -8.367
-16 | -0.842 | 0.09498 | -0.031 | -8.867
-15.5 | -0.849 | 0.08397 | -0.033 | -10.107
-15 | -0.85 | 0.0768 | -0.034 | -11.069
-14.5 | -0.85 | 0.06846 | -0.035 | -12.423
-14 | -0.848 | 0.06071 | -0.037 | -13.972
-13.5 | -0.845 | 0.0527 | -0.038 | -16.026
-13 | -0.849 | 0.0403 | -0.041 | -21.063
-12.5 | -0.839 | 0.03455 | -0.042 | -24.276
-12 | -0.867 | 0.01746 | -0.047 | -49.693
-11.5 | -0.858 | 0.01407 | -0.049 | -60.998
-11 | -0.843 | 0.01126 | -0.051 | -74.895
-10.5 | -0.808 | 0.01054 | -0.051 | -76.671
-10 | -0.769 | 0.00992 | -0.052 | -77.477
-9.5 | -0.727 | 0.00941 | -0.053 | -77.188
-9 | -0.682 | 0.00899 | -0.053 | -75.833
-8.5 | -0.634 | 0.00905 | -0.054 | -70.011
-8 | -0.584 | 0.00831 | -0.054 | -70.261
-7.5 | -0.531 | 0.00834 | -0.055 | -63.649
-7 | -0.476 | 0.00771 | -0.056 | -61.774
-6.5 | -0.42 | 0.00788 | -0.056 | -53.284
-6 | -0.363 | 0.00721 | -0.057 | -50.328
-5.5 | -0.304 | 0.00724 | -0.058 | -42.057
-5 | -0.245 | 0.00705 | -0.058 | -34.759
-4.5 | -0.185 | 0.0067 | -0.059 | -27.637
-4 | -0.125 | 0.00684 | -0.059 | -18.252
-3.5 | -0.064 | 0.00664 | -0.06 | -9.639
-3 | -0.003 | 0.00631 | -0.061 | -0.454
-2.5 | 0.058 | 0.00612 | -0.061 | 9.561
-2 | 0.12 | 0.00593 | -0.062 | 20.229
-1.5 | 0.182 | 0.0059 | -0.063 | 30.788
-1 | 0.243 | 0.00577 | -0.063 | 42.123
-0.5 | 0.305 | 0.00589 | -0.064 | 51.714
0 | 0.368 | 0.00598 | -0.065 | 61.604
0.5 | 0.43 | 0.00607 | -0.065 | 70.933
1 | 0.492 | 0.00613 | -0.066 | 80.188
1.5 | 0.554 | 0.00629 | -0.067 | 87.972
2 | 0.615 | 0.00639 | -0.067 | 96.189
2.5 | 0.677 | 0.00661 | -0.068 | 102.34
3 | 0.738 | 0.00683 | -0.068 | 107.966
3.5 | 0.799 | 0.00642 | -0.069 | 124.35
4 | 0.86 | 0.00674 | -0.07 | 127.466
4.5 | 0.92 | 0.00706 | -0.07 | 130.295
5 | 0.98 | 0.00746 | -0.071 | 131.404
5.5 | 1.04 | 0.00821 | -0.072 | 126.577
6 | 1.099 | 0.0087 | -0.072 | 126.254
6.5 | 1.157 | 0.00916 | -0.073 | 126.372
7 | 1.215 | 0.00996 | -0.074 | 121.981
7.5 | 1.272 | 0.01041 | -0.074 | 122.178
8 | 1.327 | 0.01088 | -0.075 | 121.974
8.5 | 1.381 | 0.01158 | -0.075 | 119.256
9 | 1.434 | 0.01232 | -0.076 | 116.311
9.5 | 1.484 | 0.01311 | -0.077 | 113.221
10 | 1.532 | 0.01376 | -0.077 | 111.338
10.5 | 1.578 | 0.01444 | -0.078 | 109.307
11 | 1.621 | 0.01531 | -0.078 | 105.912
11.5 | 1.626 | 0.01684 | -0.077 | 96.536
12 | 1.656 | 0.01803 | -0.078 | 91.824
12.5 | 1.682 | 0.01925 | -0.078 | 87.406
13 | 1.704 | 0.02085 | -0.078 | 81.766
13.5 | 1.722 | 0.02268 | -0.078 | 75.934
14 | 1.738 | 0.0245 | -0.078 | 70.921
14.5 | 1.751 | 0.02617 | -0.079 | 66.915
15 | 1.759 | 0.02839 | -0.079 | 61.954
15.5 | 1.764 | 0.0306 | -0.079 | 57.632
16 | 1.765 | 0.03314 | -0.079 | 53.247
16.5 | 1.762 | 0.03579 | -0.079 | 49.236
17 | 1.756 | 0.03877 | -0.079 | 45.289
17.5 | 1.744 | 0.04223 | -0.08 | 41.303
18 | 1.721 | 0.04619 | -0.079 | 37.258
18.5 | 1.694 | 0.04999 | -0.079 | 33.893
19 | 1.662 | 0.05523 | -0.079 | 30.098
19.5 | 1.627 | 0.06126 | -0.079 | 26.554
20 | 1.59 | 0.06703 | -0.079 | 23.728

## 66. Re 4M Mach 0.00 (2)
BIGFOIL.COM POLAR EXPORT
GA 30-414
GA 30-414 |  |  |  | Cl Max: | 1.7544 | at alpha= | 19.5 | deg
XFOIL ncrit=9 |  |  |  | L/D Max: | 140.986 | at alpha= | 5.5 | deg
Re: | 4000000 |  |  | Cd Min: | 0.06093 | at alpha= | -20 | deg
Mach: | 0 |  |  | Cl=0 at alpha= | -3.0982 | deg
|  |  |  | @ Cl=0.1, Cd= | 0.0058352
|  |  |  | @ Cl=0.4, Cd= | 0.0052459
|  |  |  | @ Cl=0.6, Cd= | 0.0054785
alpha (deg) | Cl | Cd | Cm | Cl/Cd
-20 | -1.3335 | 0.06093 | -0.0757 | -21.8858
-19.5 | -1.4206 | 0.04129 | -0.0897 | -34.4054
-19 | -1.4448 | 0.03162 | -0.0966 | -45.6926
-18.5 | -1.4441 | 0.02718 | -0.0972 | -53.131
-18 | -1.4379 | 0.02412 | -0.0954 | -59.6144
-17.5 | -1.4244 | 0.02207 | -0.0923 | -64.5401
-17 | -1.4067 | 0.02063 | -0.0883 | -68.1871
-16.5 | -1.3938 | 0.01951 | -0.0822 | -71.4403
-15.5 | -1.3179 | 0.0171 | -0.0787 | -77.0702
-14.5 | -1.1934 | 0.01471 | -0.084 | -81.1285
-14 | -1.1104 | 0.01372 | -0.0907 | -80.9329
-13.5 | -1.0724 | 0.0133 | -0.0875 | -80.6316
-12.5 | -0.9887 | 0.01212 | -0.0826 | -81.5759
-11.5 | -0.894 | 0.01112 | -0.0796 | -80.3957
-11 | -0.8443 | 0.01071 | -0.0784 | -78.8329
-10.5 | -0.7955 | 0.01018 | -0.0771 | -78.1434
-10 | -0.7444 | 0.00978 | -0.0761 | -76.1145
-9.5 | -0.6922 | 0.00945 | -0.0753 | -73.2487
-9 | -0.6406 | 0.00902 | -0.0744 | -71.02
-8.5 | -0.5876 | 0.00871 | -0.0737 | -67.4627
-8 | -0.5344 | 0.00839 | -0.073 | -63.6949
-7.5 | -0.4808 | 0.00808 | -0.0724 | -59.505
-7 | -0.4267 | 0.00781 | -0.0718 | -54.6351
-6.5 | -0.3725 | 0.00755 | -0.0713 | -49.3377
-6 | -0.3181 | 0.0073 | -0.0708 | -43.5753
-5.5 | -0.2636 | 0.00709 | -0.0703 | -37.1791
-5 | -0.2088 | 0.00686 | -0.0698 | -30.4373
-4.5 | -0.1538 | 0.00665 | -0.0694 | -23.1278
-4 | -0.0992 | 0.00647 | -0.069 | -15.3323
-3.5 | -0.0442 | 0.00629 | -0.0686 | -7.027
-3 | 0.0108 | 0.0061 | -0.0682 | 1.7705
-2.5 | 0.0655 | 0.00593 | -0.0677 | 11.0455
-2 | 0.1201 | 0.00578 | -0.0672 | 20.7785
-1.5 | 0.175 | 0.00562 | -0.0669 | 31.1388
-1 | 0.2295 | 0.00547 | -0.0664 | 41.9561
-0.5 | 0.2838 | 0.00536 | -0.0659 | 52.9478
0 | 0.3382 | 0.00529 | -0.0655 | 63.9319
0.5 | 0.3922 | 0.00524 | -0.0649 | 74.8473
1 | 0.4453 | 0.00528 | -0.0642 | 84.3371
1.5 | 0.4976 | 0.00533 | -0.0634 | 93.3583
2 | 0.5484 | 0.00547 | -0.0623 | 100.2559
2.5 | 0.5968 | 0.0055 | -0.0608 | 108.5091
3 | 0.64 | 0.00521 | -0.0581 | 122.8407
3.5 | 0.6865 | 0.0053 | -0.056 | 129.5283
4 | 0.7333 | 0.00542 | -0.054 | 135.2952
4.5 | 0.7893 | 0.0057 | -0.054 | 138.4737
5 | 0.8628 | 0.00616 | -0.0583 | 140.0649
5.5 | 0.9291 | 0.00659 | -0.0608 | 140.9863
6 | 0.9895 | 0.00707 | -0.0622 | 139.9576
6.5 | 1.0487 | 0.00751 | -0.0632 | 139.6405
7 | 1.1126 | 0.00807 | -0.0655 | 137.8686
7.5 | 1.1752 | 0.00865 | -0.0676 | 135.8613
8 | 1.2181 | 0.00916 | -0.0653 | 132.9803
8.5 | 1.2508 | 0.00965 | -0.0609 | 129.6166
9 | 1.2834 | 0.01018 | -0.0566 | 126.0707
9.5 | 1.3111 | 0.01074 | -0.0513 | 122.0764
10 | 1.3402 | 0.01133 | -0.0465 | 118.2877
10.5 | 1.3721 | 0.01201 | -0.0427 | 114.2465
11 | 1.4066 | 0.01271 | -0.0395 | 110.6688
11.5 | 1.4403 | 0.01352 | -0.0365 | 106.5311
12 | 1.4726 | 0.01448 | -0.0336 | 101.6989
12.5 | 1.5048 | 0.01552 | -0.0309 | 96.9588
13 | 1.5361 | 0.01668 | -0.0284 | 92.0923
13.5 | 1.5644 | 0.01809 | -0.0258 | 86.4787
14 | 1.5916 | 0.01966 | -0.0234 | 80.9563
14.5 | 1.6176 | 0.02136 | -0.0211 | 75.7303
15 | 1.6402 | 0.02339 | -0.0188 | 70.124
15.5 | 1.6629 | 0.02545 | -0.0167 | 65.3399
16 | 1.6811 | 0.02795 | -0.0146 | 60.1467
16.5 | 1.6989 | 0.03056 | -0.0128 | 55.5923
17 | 1.7123 | 0.03368 | -0.011 | 50.8403
17.5 | 1.7275 | 0.03678 | -0.0096 | 46.9685
18 | 1.7362 | 0.04064 | -0.0084 | 42.7215
18.5 | 1.744 | 0.0447 | -0.0074 | 39.0157
19 | 1.7512 | 0.04904 | -0.0068 | 35.7096
19.5 | 1.7544 | 0.05389 | -0.0065 | 32.5552
20 | 1.7497 | 0.05981 | -0.0065 | 29.2543

## 67. Re 4M Mach 0.10 (1)
BIGFOIL.COM POLAR EXPORT
GA 30-414
GA 30-414 |  |  |  | Cl Max: | 1.751 | at alpha= | 15.5 | deg
JavaFoil+Calcfoil stall+Eppler ext transition |  |  |  | L/D Max: | 131.914 | at alpha= | 5 | deg
Re: | 4000000 |  |  | Cd Min: | 0.00583 | at alpha= | -1 | deg
Mach: | 0.1 |  |  | Cl=0 at alpha= | -2.9758 | deg
|  |  |  | @ Cl=0.1, Cd= | 0.0060042
|  |  |  | @ Cl=0.4, Cd= | 0.0060426
|  |  |  | @ Cl=0.6, Cd= | 0.0063907
alpha (deg) | Cl | Cd | Cm | Cl/Cd
-17 | -0.801 | 0.11128 | -0.029 | -7.196
-16.5 | -0.81 | 0.10395 | -0.03 | -7.795
-16 | -0.817 | 0.09804 | -0.03 | -8.329
-15.5 | -0.823 | 0.0897 | -0.032 | -9.171
-15 | -0.827 | 0.08198 | -0.033 | -10.085
-14.5 | -0.831 | 0.07239 | -0.035 | -11.474
-14 | -0.831 | 0.06447 | -0.036 | -12.883
-13.5 | -0.829 | 0.05624 | -0.038 | -14.74
-13 | -0.834 | 0.04358 | -0.041 | -19.148
-12.5 | -0.825 | 0.03779 | -0.042 | -21.845
-12 | -0.852 | 0.01991 | -0.047 | -42.805
-11.5 | -0.849 | 0.01498 | -0.049 | -56.673
-11 | -0.831 | 0.01258 | -0.05 | -66.085
-10.5 | -0.807 | 0.01069 | -0.052 | -75.483
-10 | -0.769 | 0.01003 | -0.052 | -76.677
-9.5 | -0.728 | 0.00951 | -0.053 | -76.51
-9 | -0.683 | 0.00908 | -0.053 | -75.216
-8.5 | -0.635 | 0.00913 | -0.054 | -69.599
-8 | -0.585 | 0.00842 | -0.055 | -69.526
-7.5 | -0.533 | 0.00846 | -0.055 | -62.955
-7 | -0.478 | 0.00781 | -0.056 | -61.237
-6.5 | -0.422 | 0.00786 | -0.057 | -53.647
-6 | -0.364 | 0.0073 | -0.057 | -49.904
-5.5 | -0.306 | 0.00721 | -0.058 | -42.439
-5 | -0.246 | 0.00703 | -0.058 | -35.054
-4.5 | -0.186 | 0.00674 | -0.059 | -27.618
-4 | -0.125 | 0.00683 | -0.06 | -18.361
-3.5 | -0.064 | 0.00663 | -0.06 | -9.694
-3 | -0.003 | 0.00631 | -0.061 | -0.456
-2.5 | 0.059 | 0.00611 | -0.062 | 9.62
-2 | 0.121 | 0.00595 | -0.062 | 20.254
-1.5 | 0.182 | 0.00586 | -0.063 | 31.136
-1 | 0.244 | 0.00583 | -0.064 | 41.907
-0.5 | 0.306 | 0.0059 | -0.064 | 51.873
0 | 0.37 | 0.00597 | -0.065 | 62.049
0.5 | 0.432 | 0.00612 | -0.066 | 70.63
1 | 0.494 | 0.00614 | -0.066 | 80.518
1.5 | 0.556 | 0.00627 | -0.067 | 88.784
2 | 0.618 | 0.00644 | -0.067 | 96.049
2.5 | 0.68 | 0.00667 | -0.068 | 101.921
3 | 0.741 | 0.00685 | -0.069 | 108.3
3.5 | 0.803 | 0.00641 | -0.069 | 125.209
4 | 0.864 | 0.00674 | -0.07 | 128.19
4.5 | 0.925 | 0.0071 | -0.071 | 130.188
5 | 0.985 | 0.00747 | -0.071 | 131.914
5.5 | 1.045 | 0.00829 | -0.072 | 126.058
6 | 1.104 | 0.00873 | -0.073 | 126.408
6.5 | 1.163 | 0.00925 | -0.073 | 125.709
7 | 1.221 | 0.01005 | -0.074 | 121.482
7.5 | 1.278 | 0.0105 | -0.075 | 121.646
8 | 1.333 | 0.01099 | -0.075 | 121.312
8.5 | 1.387 | 0.01169 | -0.076 | 118.626
9 | 1.44 | 0.01247 | -0.076 | 115.437
9.5 | 1.49 | 0.01325 | -0.077 | 112.478
10 | 1.538 | 0.01391 | -0.078 | 110.541
10.5 | 1.584 | 0.0147 | -0.078 | 107.741
11 | 1.626 | 0.0155 | -0.079 | 104.896
11.5 | 1.628 | 0.01711 | -0.078 | 95.176
12 | 1.657 | 0.01828 | -0.078 | 90.666
12.5 | 1.682 | 0.01967 | -0.078 | 85.542
13 | 1.703 | 0.02142 | -0.078 | 79.474
13.5 | 1.719 | 0.0233 | -0.078 | 73.806
14 | 1.733 | 0.02507 | -0.079 | 69.148
14.5 | 1.744 | 0.02693 | -0.079 | 64.757
15 | 1.75 | 0.02914 | -0.079 | 60.045
15.5 | 1.751 | 0.03164 | -0.079 | 55.354
16 | 1.75 | 0.03412 | -0.079 | 51.28
16.5 | 1.744 | 0.03696 | -0.08 | 47.194
17 | 1.734 | 0.04019 | -0.08 | 43.15
17.5 | 1.718 | 0.04389 | -0.08 | 39.143
18 | 1.689 | 0.04825 | -0.08 | 35.016
18.5 | 1.656 | 0.05316 | -0.079 | 31.158
19 | 1.619 | 0.05894 | -0.079 | 27.475
19.5 | 1.58 | 0.06487 | -0.079 | 24.352
20 | 1.536 | 0.07235 | -0.078 | 21.229

## 68. Re 4M Mach 0.10 (2)
BIGFOIL.COM POLAR EXPORT
GA 30-414
GA 30-414 |  |  |  | Cl Max: | 1.744 | at alpha= | 19 | deg
XFOIL ncrit=9 |  |  |  | L/D Max: | 140.95 | at alpha= | 5.5 | deg
Re: | 4000000 |  |  | Cd Min: | 0.13026 | at alpha= | -20 | deg
Mach: | 0.1 |  |  | Cl=0 at alpha= | -3.0984 | deg
|  |  |  | @ Cl=0.1, Cd= | 0.0058571
|  |  |  | @ Cl=0.4, Cd= | 0.0052552
|  |  |  | @ Cl=0.6, Cd= | 0.0055297
alpha (deg) | Cl | Cd | Cm | Cl/Cd
-20 | -0.9099 | 0.13026 | -0.0329 | -6.9853
-19.5 | -1.2274 | 0.07219 | -0.0698 | -17.0024
-19 | -1.388 | 0.04228 | -0.0908 | -32.8288
-18.5 | -1.4122 | 0.03211 | -0.0986 | -43.9801
-18 | -1.418 | 0.02695 | -0.0995 | -52.616
-17.5 | -1.4113 | 0.02395 | -0.0975 | -58.9269
-17 | -1.3974 | 0.02195 | -0.094 | -63.6629
-16.5 | -1.3833 | 0.02042 | -0.089 | -67.7424
-16 | -1.3738 | 0.01937 | -0.0817 | -70.9241
-15.5 | -1.3247 | 0.0181 | -0.0818 | -73.1878
-15 | -1.2773 | 0.01662 | -0.0816 | -76.8532
-14.5 | -1.2041 | 0.01524 | -0.0863 | -79.0092
-14 | -1.1167 | 0.01408 | -0.0936 | -79.3111
-13.5 | -1.079 | 0.0136 | -0.0901 | -79.3382
-13 | -1.0379 | 0.01307 | -0.0873 | -79.4109
-12.5 | -0.9945 | 0.01242 | -0.0849 | -80.0725
-12 | -0.9492 | 0.01181 | -0.0829 | -80.3726
-11.5 | -0.9007 | 0.01128 | -0.0813 | -79.8493
-11 | -0.8507 | 0.01084 | -0.08 | -78.4779
-10.5 | -0.8012 | 0.01033 | -0.0785 | -77.5605
-10 | -0.7499 | 0.00988 | -0.0774 | -75.9008
-9.5 | -0.6975 | 0.00953 | -0.0765 | -73.1899
-9 | -0.6452 | 0.0091 | -0.0755 | -70.9011
-8.5 | -0.592 | 0.00877 | -0.0746 | -67.5029
-8 | -0.538 | 0.00846 | -0.0739 | -63.5934
-7.5 | -0.4842 | 0.00812 | -0.0732 | -59.6305
-7 | -0.4295 | 0.00787 | -0.0726 | -54.5743
-6.5 | -0.3752 | 0.00758 | -0.072 | -49.4987
-6 | -0.3203 | 0.00734 | -0.0714 | -43.6376
-5.5 | -0.2653 | 0.00712 | -0.0709 | -37.2612
-5 | -0.2102 | 0.00689 | -0.0704 | -30.508
-4.5 | -0.1549 | 0.00667 | -0.0699 | -23.2234
-4 | -0.0997 | 0.00649 | -0.0695 | -15.3621
-3.5 | -0.0445 | 0.0063 | -0.069 | -7.0635
-3 | 0.0109 | 0.00612 | -0.0686 | 1.781
-2.5 | 0.066 | 0.00595 | -0.0681 | 11.0924
-2 | 0.1209 | 0.0058 | -0.0676 | 20.8448
-1.5 | 0.176 | 0.00564 | -0.0672 | 31.2057
-1 | 0.2309 | 0.00549 | -0.0668 | 42.0583
-0.5 | 0.2855 | 0.00537 | -0.0663 | 53.1657
0 | 0.3403 | 0.0053 | -0.0658 | 64.2075
0.5 | 0.3945 | 0.00525 | -0.0652 | 75.1429
1 | 0.4478 | 0.0053 | -0.0645 | 84.4906
1.5 | 0.5002 | 0.00535 | -0.0636 | 93.4953
2 | 0.5514 | 0.00549 | -0.0625 | 100.4372
2.5 | 0.6003 | 0.00553 | -0.061 | 108.5533
3 | 0.6434 | 0.00523 | -0.0582 | 123.021
3.5 | 0.6901 | 0.00532 | -0.0561 | 129.718
4 | 0.737 | 0.00544 | -0.054 | 135.4779
4.5 | 0.7934 | 0.00573 | -0.0541 | 138.4642
5 | 0.8678 | 0.0062 | -0.0583 | 139.9677
5.5 | 0.9345 | 0.00663 | -0.0609 | 140.9502
6 | 0.9952 | 0.00711 | -0.0622 | 139.9719
6.5 | 1.0548 | 0.00758 | -0.0632 | 139.1557
7 | 1.1192 | 0.00815 | -0.0655 | 137.3252
7.5 | 1.1825 | 0.00872 | -0.0675 | 135.6078
8 | 1.2223 | 0.00924 | -0.0645 | 132.2835
8.5 | 1.2545 | 0.00974 | -0.0599 | 128.7988
9 | 1.2869 | 0.01029 | -0.0554 | 125.0632
9.5 | 1.3123 | 0.01085 | -0.0495 | 120.9493
10 | 1.3428 | 0.01148 | -0.045 | 116.9686
11 | 1.4101 | 0.01295 | -0.038 | 108.888
11.5 | 1.4442 | 0.0138 | -0.0351 | 104.6522
12 | 1.4767 | 0.0148 | -0.0321 | 99.777
12.5 | 1.508 | 0.01595 | -0.0293 | 94.5455
13 | 1.5398 | 0.01717 | -0.0268 | 89.6797
13.5 | 1.568 | 0.01866 | -0.0242 | 84.03
14 | 1.5939 | 0.02039 | -0.0217 | 78.1707
14.5 | 1.62 | 0.02218 | -0.0194 | 73.0388
15 | 1.6424 | 0.02429 | -0.017 | 67.6163
15.5 | 1.6627 | 0.02664 | -0.0148 | 62.4137
16 | 1.682 | 0.02914 | -0.0128 | 57.7213
16.5 | 1.6973 | 0.0321 | -0.0109 | 52.8754
17 | 1.7113 | 0.0353 | -0.0092 | 48.4788
17.5 | 1.725 | 0.03869 | -0.0078 | 44.5852
18 | 1.7304 | 0.04301 | -0.0066 | 40.2325
18.5 | 1.7394 | 0.04713 | -0.0059 | 36.9064
19 | 1.744 | 0.05189 | -0.0054 | 33.6096
19.5 | 1.7438 | 0.05727 | -0.0052 | 30.4488
20 | 1.7358 | 0.06378 | -0.0055 | 27.2154

## 69. Re 4M Mach 0.25 (1)
BIGFOIL.COM POLAR EXPORT
GA 30-414
GA 30-414 |  |  |  | Cl Max: | 1.689 | at alpha= | 13.5 | deg
JavaFoil+Calcfoil stall+Eppler ext transition |  |  |  | L/D Max: | 130.796 | at alpha= | 5 | deg
Re: | 4000000 |  |  | Cd Min: | 0.00582 | at alpha= | -1 | deg
Mach: | 0.25 |  |  | Cl=0 at alpha= | -2.9762 | deg
|  |  |  | @ Cl=0.1, Cd= | 0.0060612
|  |  |  | @ Cl=0.4, Cd= | 0.0061889
|  |  |  | @ Cl=0.6, Cd= | 0.0065156
alpha (deg) | Cl | Cd | Cm | Cl/Cd
-16 | -0.6 | 0.12109 | -0.027 | -4.955
-15.5 | -0.632 | 0.10983 | -0.028 | -5.755
-15 | -0.658 | 0.10377 | -0.029 | -6.344
-14.5 | -0.681 | 0.09505 | -0.03 | -7.167
-14 | -0.699 | 0.08767 | -0.031 | -7.976
-13.5 | -0.714 | 0.07878 | -0.033 | -9.068
-13 | -0.724 | 0.0708 | -0.035 | -10.234
-12.5 | -0.736 | 0.05891 | -0.038 | -12.488
-12 | -0.745 | 0.04622 | -0.041 | -16.12
-11.5 | -0.744 | 0.03843 | -0.043 | -19.361
-11 | -0.782 | 0.01795 | -0.049 | -43.541
-10.5 | -0.781 | 0.01311 | -0.052 | -59.541
-10 | -0.764 | 0.01086 | -0.054 | -70.368
-9.5 | -0.728 | 0.01023 | -0.054 | -71.191
-9 | -0.688 | 0.00956 | -0.055 | -71.936
-8.5 | -0.643 | 0.00952 | -0.056 | -67.554
-8 | -0.594 | 0.00876 | -0.056 | -67.849
-7.5 | -0.542 | 0.00868 | -0.057 | -62.514
-7 | -0.488 | 0.00798 | -0.057 | -61.133
-6.5 | -0.431 | 0.00806 | -0.058 | -53.491
-6 | -0.373 | 0.00743 | -0.059 | -50.239
-5.5 | -0.313 | 0.00735 | -0.059 | -42.648
-5 | -0.253 | 0.00718 | -0.06 | -35.176
-4.5 | -0.191 | 0.00686 | -0.061 | -27.826
-4 | -0.129 | 0.00673 | -0.061 | -19.124
-3.5 | -0.066 | 0.00658 | -0.062 | -10.04
-3 | -0.003 | 0.00632 | -0.063 | -0.467
-2.5 | 0.06 | 0.00618 | -0.063 | 9.765
-2 | 0.124 | 0.00599 | -0.064 | 20.693
-1.5 | 0.187 | 0.0059 | -0.065 | 31.763
-1 | 0.251 | 0.00582 | -0.065 | 43.143
-0.5 | 0.314 | 0.00604 | -0.066 | 52.09
0 | 0.381 | 0.00621 | -0.067 | 61.305
0.5 | 0.444 | 0.00614 | -0.067 | 72.391
1 | 0.508 | 0.00633 | -0.068 | 80.244
1.5 | 0.572 | 0.00648 | -0.069 | 88.171
2 | 0.635 | 0.00656 | -0.069 | 96.845
2.5 | 0.698 | 0.00678 | -0.07 | 103
3 | 0.762 | 0.00699 | -0.071 | 108.882
3.5 | 0.825 | 0.00662 | -0.071 | 124.557
4 | 0.887 | 0.00696 | -0.072 | 127.399
4.5 | 0.949 | 0.00734 | -0.073 | 129.351
5 | 1.011 | 0.00773 | -0.073 | 130.796
5.5 | 1.073 | 0.0086 | -0.074 | 124.805
6 | 1.133 | 0.00916 | -0.075 | 123.764
6.5 | 1.193 | 0.00972 | -0.075 | 122.689
7 | 1.252 | 0.01054 | -0.076 | 118.851
7.5 | 1.31 | 0.01104 | -0.077 | 118.65
8 | 1.366 | 0.01162 | -0.077 | 117.578
8.5 | 1.42 | 0.01241 | -0.078 | 114.462
9 | 1.472 | 0.01339 | -0.078 | 109.942
9.5 | 1.521 | 0.01417 | -0.079 | 107.401
10 | 1.568 | 0.01486 | -0.08 | 105.479
10.5 | 1.578 | 0.01623 | -0.079 | 97.24
11 | 1.61 | 0.01763 | -0.079 | 91.316
11.5 | 1.636 | 0.01901 | -0.079 | 86.085
12 | 1.658 | 0.02052 | -0.079 | 80.781
12.5 | 1.673 | 0.02249 | -0.08 | 74.403
13 | 1.683 | 0.02456 | -0.08 | 68.534
13.5 | 1.689 | 0.02666 | -0.08 | 63.341
14 | 1.688 | 0.0291 | -0.08 | 58.003
14.5 | 1.681 | 0.03179 | -0.08 | 52.867
15 | 1.669 | 0.03447 | -0.08 | 48.408
15.5 | 1.648 | 0.03805 | -0.08 | 43.302
16 | 1.619 | 0.04239 | -0.08 | 38.199
16.5 | 1.584 | 0.04729 | -0.08 | 33.491
17 | 1.541 | 0.05316 | -0.08 | 28.987
17.5 | 1.489 | 0.06036 | -0.079 | 24.669
18 | 1.417 | 0.06934 | -0.078 | 20.435
18.5 | 1.335 | 0.08164 | -0.077 | 16.354

## 70. Re 4M Mach 0.25 (2)
BIGFOIL.COM POLAR EXPORT
GA 30-414
GA 30-414 |  |  |  | Cl Max: | 1.6986 | at alpha= | 18 | deg
XFOIL ncrit=9 |  |  |  | L/D Max: | 139.884 | at alpha= | 5.5 | deg
Re: | 4000000 |  |  | Cd Min: | 0.18539 | at alpha= | -20 | deg
Mach: | 0.25 |  |  | Cl=0 at alpha= | -3.0963 | deg
|  |  |  | @ Cl=0.1, Cd= | 0.0059409
|  |  |  | @ Cl=0.4, Cd= | 0.0053424
|  |  |  | @ Cl=0.6, Cd= | 0.0056458
alpha (deg) | Cl | Cd | Cm | Cl/Cd
-20 | -0.6799 | 0.18539 | -0.0042 | -3.6674
-19.5 | -0.6997 | 0.17121 | -0.0124 | -4.0868
-19 | -0.7231 | 0.15708 | -0.0207 | -4.6034
-18.5 | -0.7434 | 0.14446 | -0.0282 | -5.1461
-18 | -0.7803 | 0.12936 | -0.0372 | -6.032
-17.5 | -0.8387 | 0.11162 | -0.0481 | -7.5139
-17 | -0.9951 | 0.08131 | -0.0685 | -12.2383
-16.5 | -1.1796 | 0.04996 | -0.0909 | -23.6109
-16 | -1.2464 | 0.03227 | -0.1069 | -38.6241
-15.5 | -1.2634 | 0.02612 | -0.1079 | -48.3691
-15 | -1.2707 | 0.02275 | -0.103 | -55.8549
-14.5 | -1.2436 | 0.02035 | -0.1001 | -61.1106
-14 | -1.1519 | 0.01789 | -0.1078 | -64.3879
-13.5 | -1.0968 | 0.01596 | -0.1083 | -68.7218
-13 | -1.066 | 0.01501 | -0.1026 | -71.0193
-12.5 | -1.0256 | 0.0141 | -0.0986 | -72.7376
-12 | -0.9806 | 0.01331 | -0.0952 | -73.6739
-11.5 | -0.9325 | 0.01259 | -0.0923 | -74.0667
-11 | -0.8843 | 0.01176 | -0.0895 | -75.1956
-10.5 | -0.833 | 0.01116 | -0.0871 | -74.6416
-10 | -0.779 | 0.01063 | -0.0853 | -73.2832
-9.5 | -0.7263 | 0.01006 | -0.0833 | -72.1968
-9 | -0.6708 | 0.00961 | -0.0818 | -69.8023
-8.5 | -0.6159 | 0.00917 | -0.0803 | -67.1647
-8 | -0.5595 | 0.00876 | -0.0791 | -63.8699
-7.5 | -0.5032 | 0.00844 | -0.0779 | -59.6209
-7 | -0.4464 | 0.00807 | -0.0769 | -55.316
-6.5 | -0.3896 | 0.0078 | -0.0759 | -49.9487
-6 | -0.3324 | 0.00752 | -0.075 | -44.2021
-5.5 | -0.2752 | 0.00726 | -0.0742 | -37.9063
-5 | -0.2182 | 0.00703 | -0.0734 | -31.0384
-4.5 | -0.1604 | 0.0068 | -0.0728 | -23.5882
-4 | -0.1033 | 0.00657 | -0.0722 | -15.723
-3.5 | -0.0461 | 0.00641 | -0.0716 | -7.1919
-3 | 0.011 | 0.00622 | -0.071 | 1.7685
-2.5 | 0.0683 | 0.00603 | -0.0704 | 11.3267
-2 | 0.1252 | 0.00587 | -0.0699 | 21.3288
-1.5 | 0.1818 | 0.00573 | -0.0693 | 31.7277
-1 | 0.2382 | 0.00556 | -0.0687 | 42.8417
-0.5 | 0.2946 | 0.00543 | -0.0681 | 54.2541
0 | 0.3511 | 0.00536 | -0.0675 | 65.5037
0.5 | 0.4067 | 0.00534 | -0.0668 | 76.161
1 | 0.4618 | 0.00537 | -0.066 | 85.9963
1.5 | 0.5154 | 0.00545 | -0.0649 | 94.5688
2 | 0.5684 | 0.00559 | -0.0637 | 101.6816
2.5 | 0.6194 | 0.00568 | -0.0622 | 109.0493
3 | 0.6621 | 0.00539 | -0.0589 | 122.8386
3.5 | 0.7099 | 0.00545 | -0.0565 | 130.2569
4 | 0.7567 | 0.0056 | -0.0539 | 135.125
4.5 | 0.8158 | 0.00591 | -0.054 | 138.0372
5 | 0.8952 | 0.00641 | -0.0588 | 139.6568
5.5 | 0.9638 | 0.00689 | -0.0611 | 139.8839
6 | 1.0261 | 0.00736 | -0.062 | 139.4158
6.5 | 1.0893 | 0.00791 | -0.0632 | 137.7118
7 | 1.1558 | 0.00855 | -0.0652 | 135.1813
7.5 | 1.2115 | 0.00915 | -0.0649 | 132.4044
8 | 1.2417 | 0.0097 | -0.0591 | 128.0103
8.5 | 1.2667 | 0.01021 | -0.0523 | 124.0646
9 | 1.2955 | 0.0108 | -0.0465 | 119.9537
9.5 | 1.3278 | 0.01154 | -0.0418 | 115.0607
10 | 1.3619 | 0.01239 | -0.0377 | 109.9193
10.5 | 1.396 | 0.01335 | -0.034 | 104.5693
11 | 1.4307 | 0.0144 | -0.0306 | 99.3542
11.5 | 1.4634 | 0.01567 | -0.0273 | 93.3886
12 | 1.496 | 0.01705 | -0.0242 | 87.7419
12.5 | 1.528 | 0.01856 | -0.0214 | 82.3276
13 | 1.5564 | 0.0204 | -0.0185 | 76.2941
13.5 | 1.5818 | 0.02251 | -0.0156 | 70.271
14 | 1.6067 | 0.02475 | -0.0129 | 64.9172
14.5 | 1.6279 | 0.02735 | -0.0103 | 59.521
15 | 1.6448 | 0.03038 | -0.0078 | 54.1409
15.5 | 1.6625 | 0.03355 | -0.0057 | 49.5529
16 | 1.6741 | 0.03736 | -0.0037 | 44.81
16.5 | 1.6868 | 0.04131 | -0.0022 | 40.8327
17 | 1.6943 | 0.04586 | -0.0009 | 36.9451
17.5 | 1.6962 | 0.05119 | 0 | 33.1354
18 | 1.6986 | 0.05663 | 0.0004 | 29.9947
18.5 | 1.6954 | 0.06287 | 0.0004 | 26.9668
19 | 1.6845 | 0.07016 | -0.0003 | 24.0094
19.5 | 1.6718 | 0.07794 | -0.0016 | 21.4498
20 | 1.6559 | 0.08626 | -0.0034 | 19.1966

## 71. Re 4M Mach 0.50 (1)
BIGFOIL.COM POLAR EXPORT
GA 30-414
GA 30-414 |  |  |  | Cl Max: | 1.538 | at alpha= | 9.5 | deg
JavaFoil+Calcfoil stall+Eppler ext transition |  |  |  | L/D Max: | 124.351 | at alpha= | 4.5 | deg
Re: | 4000000 |  |  | Cd Min: | 0.00622 | at alpha= | -1.5 | deg
Mach: | 0.5 |  |  | Cl=0 at alpha= | -2.9786 | deg
|  |  |  | @ Cl=0.1, Cd= | 0.0064356
|  |  |  | @ Cl=0.4, Cd= | 0.0064942
|  |  |  | @ Cl=0.6, Cd= | 0.0068865
alpha (deg) | Cl | Cd | Cm | Cl/Cd
-20 | -0.97 | 0.16369 | -0.03 | -5.925
-19.5 | -0.941 | 0.15873 | -0.03 | -5.929
-19 | -0.912 | 0.15398 | -0.03 | -5.92
-18.5 | -0.883 | 0.14837 | -0.03 | -5.949
-18 | -0.855 | 0.1454 | -0.03 | -5.879
-17.5 | -0.827 | 0.1388 | -0.03 | -5.957
-17 | -0.799 | 0.1341 | -0.03 | -5.958
-16.5 | -0.771 | 0.13183 | -0.03 | -5.849
-16 | -0.745 | 0.13025 | -0.031 | -5.719
-15.5 | -0.717 | 0.12078 | -0.032 | -5.935
-15 | -0.688 | 0.11938 | -0.032 | -5.765
-14.5 | -0.659 | 0.11296 | -0.031 | -5.833
-14 | -0.629 | 0.10998 | -0.03 | -5.72
-13.5 | -0.601 | 0.1063 | -0.03 | -5.652
-13 | -0.572 | 0.10333 | -0.031 | -5.54
-12.5 | -0.544 | 0.09663 | -0.031 | -5.63
-12 | -0.516 | 0.09597 | -0.031 | -5.374
-11.5 | -0.488 | 0.09055 | -0.031 | -5.386
-11 | -0.459 | 0.08266 | -0.031 | -5.553
-10.5 | -0.429 | 0.07689 | -0.029 | -5.582
-10 | -0.401 | 0.07042 | -0.029 | -5.695
-9.5 | -0.373 | 0.0635 | -0.03 | -5.87
-9 | -0.346 | 0.06146 | -0.033 | -5.624
-8.5 | -0.317 | 0.05952 | -0.032 | -5.322
-8 | -0.459 | 0.04143 | -0.046 | -11.084
-7.5 | -0.538 | 0.01142 | -0.063 | -47.09
-7 | -0.509 | 0.01019 | -0.064 | -49.935
-6.5 | -0.461 | 0.0089 | -0.065 | -51.788
-6 | -0.405 | 0.00834 | -0.066 | -48.583
-5.5 | -0.344 | 0.00789 | -0.066 | -43.567
-5 | -0.279 | 0.00805 | -0.067 | -34.638
-4.5 | -0.212 | 0.00777 | -0.068 | -27.244
-4 | -0.143 | 0.00708 | -0.069 | -20.21
-3.5 | -0.074 | 0.00683 | -0.069 | -10.768
-3 | -0.003 | 0.00674 | -0.07 | -0.489
-2.5 | 0.067 | 0.00651 | -0.071 | 10.352
-2 | 0.138 | 0.00635 | -0.072 | 21.794
-1.5 | 0.209 | 0.00622 | -0.072 | 33.648
-1 | 0.28 | 0.00625 | -0.073 | 44.892
-0.5 | 0.351 | 0.00662 | -0.074 | 53.067
0 | 0.425 | 0.00643 | -0.075 | 66.137
0.5 | 0.496 | 0.00652 | -0.075 | 76.135
1 | 0.567 | 0.00684 | -0.076 | 83.013
1.5 | 0.638 | 0.00694 | -0.077 | 91.932
2 | 0.709 | 0.00721 | -0.078 | 98.351
2.5 | 0.78 | 0.0075 | -0.078 | 104.019
3 | 0.85 | 0.00779 | -0.079 | 109.099
3.5 | 0.92 | 0.00811 | -0.08 | 113.472
4 | 0.989 | 0.00799 | -0.08 | 123.774
4.5 | 1.058 | 0.00851 | -0.081 | 124.351
5 | 1.126 | 0.0091 | -0.082 | 123.66
5.5 | 1.193 | 0.00978 | -0.083 | 121.882
6 | 1.258 | 0.01075 | -0.083 | 116.986
6.5 | 1.321 | 0.0125 | -0.084 | 105.692
7 | 1.383 | 0.0133 | -0.085 | 103.923
7.5 | 1.441 | 0.01428 | -0.086 | 100.859
8 | 1.46 | 0.01595 | -0.084 | 91.559
8.5 | 1.498 | 0.01749 | -0.085 | 85.631
9 | 1.526 | 0.01928 | -0.085 | 79.132
9.5 | 1.538 | 0.02161 | -0.085 | 71.178
10 | 1.527 | 0.02451 | -0.085 | 62.305
10.5 | 1.475 | 0.02902 | -0.085 | 50.817
11 | 1.3 | 0.03554 | -0.084 | 36.581
11.5 | 0.94 | 0.04454 | -0.082 | 21.1
12 | 0.922 | 0.06492 | -0.075 | 14.201
12.5 | 0.919 | 0.08658 | -0.068 | 10.615
13 | 0.913 | 0.10593 | -0.053 | 8.615
13.5 | 0.953 | 0.1049 | -0.061 | 9.085
14 | 0.997 | 0.10302 | -0.067 | 9.68
14.5 | 1.028 | 0.10815 | -0.069 | 9.502

## 72. Re 4M Mach 0.50 (2)
BIGFOIL.COM POLAR EXPORT
GA 30-414
GA 30-414 |  |  |  | Cl Max: | 1.5893 | at alpha= | 14 | deg
XFOIL ncrit=9 |  |  |  | L/D Max: | 136.816 | at alpha= | 4.5 | deg
Re: | 4000000 |  |  | Cd Min: | 0.16119 | at alpha= | 19 | deg
Mach: | 0.5 |  |  | Cl=0 at alpha= | -3.0884 | deg
|  |  |  | @ Cl=0.1, Cd= | 0.0063181
|  |  |  | @ Cl=0.4, Cd= | 0.0056997
|  |  |  | @ Cl=0.6, Cd= | 0.0059861
alpha (deg) | Cl | Cd | Cm | Cl/Cd
-13.5 | -0.4033 | 0.11481 | -0.0692 | -3.5128
-13 | -0.4102 | 0.09694 | -0.0895 | -4.2315
-12.5 | -0.4234 | 0.08349 | -0.1031 | -5.0713
-12 | -0.4416 | 0.07305 | -0.1113 | -6.0452
-11.5 | -0.4721 | 0.06225 | -0.1194 | -7.5839
-11 | -0.5003 | 0.05239 | -0.1262 | -9.5495
-10 | -0.5566 | 0.03014 | -0.1437 | -18.4672
-9.5 | -0.5982 | 0.02359 | -0.1423 | -25.3582
-9 | -0.6445 | 0.0195 | -0.1301 | -33.0513
-8.5 | -0.6618 | 0.01502 | -0.1192 | -44.0613
-8 | -0.6357 | 0.01216 | -0.1107 | -52.278
-7.5 | -0.584 | 0.01056 | -0.1046 | -55.303
-7 | -0.5219 | 0.00959 | -0.1 | -54.4213
-6.5 | -0.4558 | 0.00897 | -0.0964 | -50.8138
-6 | -0.3891 | 0.00841 | -0.0933 | -46.2663
-5.5 | -0.3218 | 0.00802 | -0.0907 | -40.1247
-5 | -0.2549 | 0.00767 | -0.0884 | -33.2334
-4.5 | -0.1874 | 0.00734 | -0.0865 | -25.5313
-4 | -0.1204 | 0.00707 | -0.0849 | -17.0297
-3.5 | -0.0545 | 0.00683 | -0.0833 | -7.9795
-3 | 0.0117 | 0.00659 | -0.0819 | 1.7754
-2.5 | 0.0776 | 0.00638 | -0.0807 | 12.163
-2 | 0.1427 | 0.0062 | -0.0795 | 23.0161
-1.5 | 0.2074 | 0.00604 | -0.0784 | 34.3377
-1 | 0.2717 | 0.00586 | -0.0773 | 46.3652
-0.5 | 0.3354 | 0.00574 | -0.0761 | 58.4321
0 | 0.3981 | 0.0057 | -0.0748 | 69.8421
0.5 | 0.4604 | 0.00569 | -0.0734 | 80.9139
1 | 0.5205 | 0.0058 | -0.0716 | 89.7414
1.5 | 0.5793 | 0.00593 | -0.0696 | 97.6897
2 | 0.6383 | 0.00609 | -0.0676 | 104.8112
2.5 | 0.6953 | 0.00628 | -0.0651 | 110.7166
3 | 0.7447 | 0.00625 | -0.0612 | 119.152
3.5 | 0.787 | 0.00612 | -0.0556 | 128.5948
4 | 0.8317 | 0.00628 | -0.0502 | 132.4363
4.5 | 0.9153 | 0.00669 | -0.0529 | 136.8161
5.5 | 1.083 | 0.00811 | -0.0584 | 133.5388
6.5 | 1.1855 | 0.00962 | -0.0507 | 123.2328
7 | 1.2177 | 0.01045 | -0.0434 | 116.5263
7.5 | 1.2516 | 0.01161 | -0.037 | 107.8036
8 | 1.2906 | 0.01288 | -0.0318 | 100.2019
8.5 | 1.3295 | 0.01441 | -0.0269 | 92.2623
9 | 1.3658 | 0.01628 | -0.0222 | 83.8943
9.5 | 1.4008 | 0.01839 | -0.0176 | 76.1718
10 | 1.4362 | 0.02065 | -0.0133 | 69.5496
10.5 | 1.4694 | 0.02317 | -0.0091 | 63.4182
11 | 1.4995 | 0.02601 | -0.005 | 57.6509
11.5 | 1.5252 | 0.02933 | -0.001 | 52.0014
12 | 1.5471 | 0.0331 | 0.0027 | 46.7402
12.5 | 1.566 | 0.03733 | 0.006 | 41.9502
13 | 1.5816 | 0.04202 | 0.009 | 37.6392
13.5 | 1.5878 | 0.04764 | 0.0114 | 33.3291
14 | 1.5893 | 0.05392 | 0.0131 | 29.4751
14.5 | 1.5795 | 0.06137 | 0.0139 | 25.7373
15 | 1.5624 | 0.06983 | 0.0136 | 22.3743
15.5 | 1.5376 | 0.07928 | 0.0121 | 19.3946
16 | 1.5063 | 0.08964 | 0.0094 | 16.8039
16.5 | 1.472 | 0.10066 | 0.0057 | 14.6235
17 | 1.4349 | 0.11236 | 0.0009 | 12.7706
17.5 | 1.3993 | 0.1243 | -0.0048 | 11.2574
18 | 1.3658 | 0.13656 | -0.0114 | 10.0015
18.5 | 1.3357 | 0.14886 | -0.0187 | 8.9729
19 | 1.3099 | 0.16119 | -0.0264 | 8.1264

## 73. Re 5M Mach 0.00 (1)
BIGFOIL.COM POLAR EXPORT
GA 30-414
GA 30-414 |  |  |  | Cl Max: | 1.769 | at alpha= | 16 | deg
JavaFoil+Calcfoil stall+Eppler ext transition |  |  |  | L/D Max: | 134.129 | at alpha= | 5 | deg
Re: | 5000000 |  |  | Cd Min: | 0.00579 | at alpha= | -1.5 | deg
Mach: | 0 |  |  | Cl=0 at alpha= | -2.9754 | deg
|  |  |  | @ Cl=0.1, Cd= | 0.0059052
|  |  |  | @ Cl=0.4, Cd= | 0.0059848
|  |  |  | @ Cl=0.6, Cd= | 0.006408
alpha (deg) | Cl | Cd | Cm | Cl/Cd
-17 | -0.835 | 0.10442 | -0.03 | -8.001
-16.5 | -0.842 | 0.09677 | -0.031 | -8.702
-16 | -0.845 | 0.09134 | -0.032 | -9.256
-15.5 | -0.853 | 0.07988 | -0.033 | -10.681
-15 | -0.856 | 0.07143 | -0.035 | -11.989
-14.5 | -0.857 | 0.06368 | -0.036 | -13.452
-14 | -0.855 | 0.05594 | -0.038 | -15.286
-13.5 | -0.853 | 0.04796 | -0.039 | -17.784
-13 | -0.858 | 0.03523 | -0.042 | -24.364
-12.5 | -0.873 | 0.02258 | -0.045 | -38.664
-12 | -0.877 | 0.01529 | -0.048 | -57.364
-11.5 | -0.865 | 0.01254 | -0.05 | -68.967
-11 | -0.844 | 0.01076 | -0.051 | -78.372
-10.5 | -0.808 | 0.0105 | -0.051 | -76.977
-10 | -0.769 | 0.00956 | -0.052 | -80.466
-9.5 | -0.727 | 0.00902 | -0.053 | -80.579
-9 | -0.682 | 0.00863 | -0.053 | -79.019
-8.5 | -0.634 | 0.00819 | -0.054 | -77.427
-8 | -0.584 | 0.00837 | -0.054 | -69.708
-7.5 | -0.531 | 0.00775 | -0.055 | -68.518
-7 | -0.476 | 0.00748 | -0.056 | -63.691
-6.5 | -0.42 | 0.00716 | -0.056 | -58.654
-6 | -0.363 | 0.00696 | -0.057 | -52.146
-5.5 | -0.304 | 0.007 | -0.058 | -43.465
-5 | -0.245 | 0.00685 | -0.058 | -35.815
-4.5 | -0.185 | 0.00648 | -0.059 | -28.594
-4 | -0.125 | 0.0064 | -0.059 | -19.495
-3.5 | -0.064 | 0.00632 | -0.06 | -10.132
-3 | -0.003 | 0.00613 | -0.061 | -0.467
-2.5 | 0.058 | 0.006 | -0.061 | 9.739
-2 | 0.12 | 0.00586 | -0.062 | 20.475
-1.5 | 0.182 | 0.00579 | -0.063 | 31.35
-1 | 0.243 | 0.00592 | -0.063 | 41.065
-0.5 | 0.305 | 0.00599 | -0.064 | 50.804
0 | 0.368 | 0.00599 | -0.065 | 61.558
0.5 | 0.43 | 0.00598 | -0.065 | 71.987
1 | 0.492 | 0.00609 | -0.066 | 80.763
1.5 | 0.554 | 0.00631 | -0.067 | 87.713
2 | 0.615 | 0.00644 | -0.067 | 95.579
2.5 | 0.677 | 0.00657 | -0.068 | 102.906
3 | 0.738 | 0.00679 | -0.068 | 108.645
3.5 | 0.799 | 0.00699 | -0.069 | 114.272
4 | 0.86 | 0.0066 | -0.07 | 130.163
4.5 | 0.92 | 0.00696 | -0.07 | 132.124
5 | 0.98 | 0.00731 | -0.071 | 134.129
5.5 | 1.04 | 0.00807 | -0.072 | 128.796
6 | 1.099 | 0.00859 | -0.072 | 127.97
6.5 | 1.157 | 0.00929 | -0.073 | 124.581
7 | 1.215 | 0.00975 | -0.074 | 124.599
7.5 | 1.272 | 0.01024 | -0.074 | 124.244
8 | 1.327 | 0.01068 | -0.075 | 124.25
8.5 | 1.381 | 0.01128 | -0.075 | 122.494
9 | 1.434 | 0.01202 | -0.076 | 119.279
9.5 | 1.484 | 0.01265 | -0.077 | 117.315
10 | 1.532 | 0.01329 | -0.077 | 115.322
10.5 | 1.578 | 0.01402 | -0.078 | 112.559
11 | 1.621 | 0.01483 | -0.078 | 109.295
11.5 | 1.661 | 0.01573 | -0.079 | 105.591
12 | 1.659 | 0.01729 | -0.078 | 95.933
12.5 | 1.685 | 0.01851 | -0.078 | 91.037
13 | 1.708 | 0.02007 | -0.078 | 85.094
13.5 | 1.726 | 0.02173 | -0.078 | 79.455
14 | 1.742 | 0.02332 | -0.079 | 74.691
14.5 | 1.754 | 0.02497 | -0.079 | 70.268
15 | 1.763 | 0.02696 | -0.079 | 65.403
15.5 | 1.767 | 0.02923 | -0.079 | 60.471
16 | 1.769 | 0.03147 | -0.079 | 56.215
16.5 | 1.766 | 0.03421 | -0.08 | 51.625
17 | 1.76 | 0.03702 | -0.08 | 47.542
17.5 | 1.748 | 0.04034 | -0.08 | 43.342
18 | 1.726 | 0.04363 | -0.08 | 39.568
18.5 | 1.699 | 0.0477 | -0.08 | 35.627
19 | 1.667 | 0.05258 | -0.08 | 31.716
19.5 | 1.634 | 0.0574 | -0.08 | 28.47
20 | 1.596 | 0.06386 | -0.079 | 24.99

## 74. Re 5M Mach 0.00 (2)
BIGFOIL.COM POLAR EXPORT
GA 30-414
GA 30-414 |  |  |  | Cl Max: | 1.7852 | at alpha= | 20 | deg
XFOIL ncrit=9 |  |  |  | L/D Max: | 143.801 | at alpha= | 6 | deg
Re: | 5000000 |  |  | Cd Min: | 0.05602 | at alpha= | 20 | deg
Mach: | 0 |  |  | Cl=0 at alpha= | -3.0944 | deg
|  |  |  | @ Cl=0.1, Cd= | 0.0056691
|  |  |  | @ Cl=0.4, Cd= | 0.0051856
|  |  |  | @ Cl=0.6, Cd= | 0.0055594
alpha (deg) | Cl | Cd | Cm | Cl/Cd
-20 | -1.4561 | 0.04332 | -0.0883 | -33.6127
-19.5 | -1.4853 | 0.03264 | -0.0962 | -45.5055
-19 | -1.493 | 0.02723 | -0.0975 | -54.8292
-18.5 | -1.4894 | 0.02392 | -0.0959 | -62.2659
-18 | -1.4779 | 0.02172 | -0.0928 | -68.0433
-17.5 | -1.4616 | 0.02015 | -0.0888 | -72.536
-17 | -1.4465 | 0.019 | -0.0832 | -76.1316
-16.5 | -1.429 | 0.01801 | -0.0773 | -79.3448
-16 | -1.3737 | 0.01694 | -0.0787 | -81.0921
-15.5 | -1.3242 | 0.01598 | -0.0786 | -82.8661
-15 | -1.2532 | 0.01494 | -0.0829 | -83.8822
-14.5 | -1.1642 | 0.01363 | -0.0911 | -85.4145
-14 | -1.1272 | 0.01313 | -0.0878 | -85.8492
-13 | -1.0423 | 0.01211 | -0.0832 | -86.0694
-12.5 | -0.9958 | 0.01165 | -0.0815 | -85.4764
-12 | -0.9491 | 0.01106 | -0.0799 | -85.8137
-11.5 | -0.9007 | 0.01056 | -0.0786 | -85.2936
-11 | -0.8508 | 0.01016 | -0.0774 | -83.7402
-10.5 | -0.7996 | 0.00976 | -0.0765 | -81.9262
-10 | -0.749 | 0.00933 | -0.0754 | -80.2787
-9.5 | -0.6965 | 0.00898 | -0.0746 | -77.5612
-9 | -0.6439 | 0.00865 | -0.0739 | -74.4393
-8.5 | -0.5909 | 0.0083 | -0.0732 | -71.1928
-8 | -0.537 | 0.00804 | -0.0726 | -66.791
-7.5 | -0.4832 | 0.00773 | -0.072 | -62.5097
-7 | -0.4289 | 0.00749 | -0.0715 | -57.263
-6.5 | -0.3745 | 0.00724 | -0.071 | -51.7265
-6 | -0.3198 | 0.00705 | -0.0705 | -45.3617
-5.5 | -0.265 | 0.00682 | -0.0701 | -38.8563
-5 | -0.2098 | 0.00661 | -0.0697 | -31.7398
-4.5 | -0.155 | 0.00643 | -0.0692 | -24.1058
-4 | -0.1 | 0.00624 | -0.0688 | -16.0256
-3.5 | -0.0447 | 0.00609 | -0.0685 | -7.3399
-3 | 0.0104 | 0.00592 | -0.0681 | 1.7568
-2.5 | 0.0653 | 0.00577 | -0.0677 | 11.3172
-2 | 0.1203 | 0.00561 | -0.0673 | 21.4439
-1.5 | 0.1755 | 0.00548 | -0.067 | 32.0255
-1 | 0.2302 | 0.00536 | -0.0665 | 42.9478
-0.5 | 0.2844 | 0.00524 | -0.066 | 54.2748
0 | 0.3389 | 0.00518 | -0.0656 | 65.4247
0.5 | 0.3926 | 0.00518 | -0.065 | 75.7915
1 | 0.4453 | 0.00522 | -0.0642 | 85.3065
1.5 | 0.4973 | 0.00531 | -0.0634 | 93.6535
2 | 0.5485 | 0.00546 | -0.0623 | 100.4579
2.5 | 0.6003 | 0.00556 | -0.0614 | 107.9676
3 | 0.6468 | 0.00545 | -0.0595 | 118.6789
3.5 | 0.6917 | 0.0053 | -0.0572 | 130.5094
4 | 0.7376 | 0.00544 | -0.055 | 135.5882
4.5 | 0.7826 | 0.00563 | -0.0527 | 139.0053
5 | 0.8443 | 0.00593 | -0.0541 | 142.3777
6 | 0.9836 | 0.00684 | -0.0609 | 143.8012
6.5 | 1.039 | 0.00729 | -0.0611 | 142.524
7 | 1.1011 | 0.00781 | -0.0629 | 140.9859
7.5 | 1.1638 | 0.00838 | -0.065 | 138.8783
8 | 1.2256 | 0.00891 | -0.0669 | 137.5533
8.5 | 1.2606 | 0.00936 | -0.0629 | 134.6795
9 | 1.2933 | 0.00987 | -0.0585 | 131.0334
9.5 | 1.3245 | 0.01043 | -0.054 | 126.9895
10 | 1.3521 | 0.01096 | -0.0487 | 123.3668
10.5 | 1.3853 | 0.01154 | -0.0449 | 120.0433
11 | 1.4198 | 0.0122 | -0.0417 | 116.377
11.5 | 1.453 | 0.013 | -0.0385 | 111.7692
12 | 1.4874 | 0.01381 | -0.0357 | 107.7046
12.5 | 1.5204 | 0.01476 | -0.033 | 103.0081
13 | 1.5507 | 0.01593 | -0.0303 | 97.3446
13.5 | 1.5812 | 0.01716 | -0.0278 | 92.1445
14 | 1.609 | 0.01863 | -0.0253 | 86.3661
14.5 | 1.6344 | 0.02032 | -0.0228 | 80.4331
15 | 1.6601 | 0.02208 | -0.0206 | 75.1857
15.5 | 1.682 | 0.02415 | -0.0184 | 69.648
16 | 1.7021 | 0.02644 | -0.0163 | 64.3759
16.5 | 1.7205 | 0.02893 | -0.0143 | 59.4711
17 | 1.7383 | 0.03159 | -0.0125 | 55.0269
17.5 | 1.7492 | 0.03497 | -0.0108 | 50.02
18 | 1.7632 | 0.03823 | -0.0095 | 46.1208
18.5 | 1.7742 | 0.04191 | -0.0085 | 42.3336
19 | 1.7783 | 0.04641 | -0.0076 | 38.3172
19.5 | 1.7828 | 0.05102 | -0.0071 | 34.9432
20 | 1.7852 | 0.05602 | -0.0069 | 31.8672

## 75. Re 5M Mach 0.10 (1)
BIGFOIL.COM POLAR EXPORT
GA 30-414
GA 30-414 |  |  |  | Cl Max: | 1.755 | at alpha= | 15.5 | deg
JavaFoil+Calcfoil stall+Eppler ext transition |  |  |  | L/D Max: | 133.972 | at alpha= | 5 | deg
Re: | 5000000 |  |  | Cd Min: | 0.00579 | at alpha= | -1.5 | deg
Mach: | 0.1 |  |  | Cl=0 at alpha= | -2.9758 | deg
|  |  |  | @ Cl=0.1, Cd= | 0.0059071
|  |  |  | @ Cl=0.4, Cd= | 0.0059387
|  |  |  | @ Cl=0.6, Cd= | 0.0063939
alpha (deg) | Cl | Cd | Cm | Cl/Cd
-17 | -0.804 | 0.10756 | -0.03 | -7.471
-16.5 | -0.813 | 0.10056 | -0.03 | -8.086
-16 | -0.819 | 0.09456 | -0.031 | -8.663
-15.5 | -0.827 | 0.08552 | -0.033 | -9.668
-15 | -0.831 | 0.07756 | -0.034 | -10.719
-14.5 | -0.837 | 0.06751 | -0.036 | -12.395
-14 | -0.837 | 0.05949 | -0.037 | -14.078
-13.5 | -0.837 | 0.0516 | -0.039 | -16.216
-13 | -0.843 | 0.03849 | -0.042 | -21.916
-12.5 | -0.842 | 0.03068 | -0.044 | -27.433
-12 | -0.866 | 0.01651 | -0.048 | -52.458
-11.5 | -0.858 | 0.01313 | -0.049 | -65.313
-11 | -0.841 | 0.01155 | -0.051 | -72.821
-10.5 | -0.807 | 0.01063 | -0.052 | -75.946
-10 | -0.769 | 0.00963 | -0.052 | -79.828
-9.5 | -0.728 | 0.00912 | -0.053 | -79.824
-9 | -0.683 | 0.00872 | -0.053 | -78.329
-8.5 | -0.636 | 0.00828 | -0.054 | -76.755
-8 | -0.585 | 0.00848 | -0.055 | -69.03
-7.5 | -0.533 | 0.00785 | -0.055 | -67.86
-7 | -0.478 | 0.00757 | -0.056 | -63.142
-6.5 | -0.422 | 0.00724 | -0.057 | -58.275
-6 | -0.364 | 0.00705 | -0.057 | -51.721
-5.5 | -0.306 | 0.007 | -0.058 | -43.702
-5 | -0.246 | 0.00679 | -0.058 | -36.298
-4.5 | -0.186 | 0.00654 | -0.059 | -28.459
-4 | -0.125 | 0.00647 | -0.06 | -19.377
-3.5 | -0.064 | 0.00629 | -0.06 | -10.22
-3 | -0.003 | 0.00612 | -0.061 | -0.47
-2.5 | 0.059 | 0.00596 | -0.062 | 9.864
-2 | 0.121 | 0.00588 | -0.062 | 20.489
-1.5 | 0.182 | 0.00579 | -0.063 | 31.527
-1 | 0.244 | 0.00598 | -0.064 | 40.872
-0.5 | 0.306 | 0.00595 | -0.064 | 51.417
0 | 0.37 | 0.0059 | -0.065 | 62.758
0.5 | 0.432 | 0.00598 | -0.066 | 72.312
1 | 0.494 | 0.00612 | -0.066 | 80.726
1.5 | 0.556 | 0.00633 | -0.067 | 87.931
2 | 0.618 | 0.00642 | -0.068 | 96.273
2.5 | 0.68 | 0.00663 | -0.068 | 102.473
3 | 0.741 | 0.00685 | -0.069 | 108.263
3.5 | 0.803 | 0.00699 | -0.069 | 114.85
4 | 0.864 | 0.00664 | -0.07 | 130.047
4.5 | 0.925 | 0.007 | -0.071 | 132.023
5 | 0.985 | 0.00735 | -0.071 | 133.972
5.5 | 1.045 | 0.00815 | -0.072 | 128.197
6 | 1.104 | 0.00861 | -0.073 | 128.188
6.5 | 1.163 | 0.00937 | -0.073 | 124.07
7 | 1.221 | 0.00982 | -0.074 | 124.374
7.5 | 1.278 | 0.01033 | -0.075 | 123.683
8 | 1.333 | 0.01079 | -0.075 | 123.594
8.5 | 1.387 | 0.0114 | -0.076 | 121.677
9 | 1.44 | 0.01212 | -0.076 | 118.758
9.5 | 1.49 | 0.01279 | -0.077 | 116.503
10 | 1.538 | 0.01343 | -0.078 | 114.472
10.5 | 1.584 | 0.01419 | -0.078 | 111.585
11 | 1.626 | 0.01502 | -0.079 | 108.247
11.5 | 1.632 | 0.01645 | -0.078 | 99.198
12 | 1.661 | 0.01754 | -0.078 | 94.686
12.5 | 1.686 | 0.01893 | -0.078 | 89.042
13 | 1.706 | 0.02058 | -0.078 | 82.899
13.5 | 1.724 | 0.02222 | -0.079 | 77.564
14 | 1.737 | 0.02389 | -0.079 | 72.711
14.5 | 1.747 | 0.02572 | -0.079 | 67.952
15 | 1.753 | 0.02788 | -0.079 | 62.884
15.5 | 1.755 | 0.03006 | -0.08 | 58.398
16 | 1.753 | 0.03262 | -0.08 | 53.759
16.5 | 1.748 | 0.03532 | -0.08 | 49.485
17 | 1.738 | 0.03837 | -0.08 | 45.304
17.5 | 1.722 | 0.04192 | -0.08 | 41.081
18 | 1.694 | 0.04594 | -0.08 | 36.878
18.5 | 1.661 | 0.05063 | -0.08 | 32.814
19 | 1.626 | 0.0554 | -0.08 | 29.349
19.5 | 1.585 | 0.06178 | -0.079 | 25.654
20 | 1.543 | 0.06784 | -0.079 | 22.746

## 76. Re 5M Mach 0.10 (2)
BIGFOIL.COM POLAR EXPORT
GA 30-414
GA 30-414 |  |  |  | Cl Max: | 1.7758 | at alpha= | 19.5 | deg
XFOIL ncrit=9 |  |  |  | L/D Max: | 144.078 | at alpha= | 5.5 | deg
Re: | 5000000 |  |  | Cd Min: | 0.07048 | at alpha= | -20 | deg
Mach: | 0.1 |  |  | Cl=0 at alpha= | -3.0948 | deg
|  |  |  | @ Cl=0.1, Cd= | 0.0056871
|  |  |  | @ Cl=0.4, Cd= | 0.0052039
|  |  |  | @ Cl=0.6, Cd= | 0.0055731
alpha (deg) | Cl | Cd | Cm | Cl/Cd
-20 | -1.2868 | 0.07048 | -0.0715 | -18.2577
-19.5 | -1.4117 | 0.04622 | -0.0881 | -30.5431
-19 | -1.4525 | 0.03335 | -0.0982 | -43.5532
-18.5 | -1.4658 | 0.0272 | -0.1 | -53.8897
-18 | -1.4629 | 0.02382 | -0.0982 | -61.4148
-17.5 | -1.4518 | 0.0216 | -0.0948 | -67.213
-17 | -1.4366 | 0.02003 | -0.0901 | -71.7224
-16.5 | -1.4273 | 0.01888 | -0.083 | -75.5985
-16 | -1.3843 | 0.01768 | -0.0818 | -78.2975
-15.5 | -1.3347 | 0.01657 | -0.0816 | -80.5492
-15 | -1.265 | 0.01546 | -0.0853 | -81.8241
-14.5 | -1.1718 | 0.01413 | -0.094 | -82.9299
-14 | -1.1332 | 0.0135 | -0.0909 | -83.9407
-13 | -1.0498 | 0.01234 | -0.0855 | -85.0729
-12.5 | -1.0034 | 0.01183 | -0.0836 | -84.8183
-12 | -0.9554 | 0.01131 | -0.0819 | -84.4739
-11.5 | -0.9074 | 0.01073 | -0.0803 | -84.5666
-11 | -0.8574 | 0.01028 | -0.0789 | -83.4047
-10.5 | -0.8055 | 0.00989 | -0.0779 | -81.4459
-10 | -0.7546 | 0.00944 | -0.0767 | -79.9364
-9.5 | -0.7018 | 0.00905 | -0.0758 | -77.547
-9 | -0.6484 | 0.00875 | -0.075 | -74.1029
-8.5 | -0.5952 | 0.00836 | -0.0741 | -71.1962
-8 | -0.541 | 0.00808 | -0.0735 | -66.9554
-7.5 | -0.4866 | 0.00778 | -0.0728 | -62.545
-7 | -0.432 | 0.00752 | -0.0722 | -57.4468
-6.5 | -0.377 | 0.00728 | -0.0717 | -51.7857
-6 | -0.322 | 0.00707 | -0.0711 | -45.5446
-5.5 | -0.2669 | 0.00685 | -0.0706 | -38.9635
-5 | -0.2113 | 0.00663 | -0.0702 | -31.8703
-4.5 | -0.1559 | 0.00645 | -0.0698 | -24.1705
-4 | -0.1007 | 0.00626 | -0.0693 | -16.0863
-3.5 | -0.0449 | 0.0061 | -0.0689 | -7.3607
-3 | 0.0105 | 0.00593 | -0.0685 | 1.7707
-2.5 | 0.0658 | 0.00578 | -0.0681 | 11.3841
-2 | 0.121 | 0.00563 | -0.0677 | 21.492
-1.5 | 0.1766 | 0.00549 | -0.0673 | 32.1676
-1 | 0.2315 | 0.00536 | -0.0669 | 43.1903
-0.5 | 0.2861 | 0.00525 | -0.0664 | 54.4952
0 | 0.3409 | 0.00519 | -0.0659 | 65.684
0.5 | 0.3948 | 0.0052 | -0.0653 | 75.9231
1 | 0.4477 | 0.00524 | -0.0645 | 85.4389
1.5 | 0.5001 | 0.00533 | -0.0636 | 93.8274
2 | 0.5515 | 0.00548 | -0.0625 | 100.6387
2.5 | 0.6036 | 0.00558 | -0.0616 | 108.172
3 | 0.6506 | 0.00549 | -0.0598 | 118.5064
3.5 | 0.6954 | 0.00532 | -0.0573 | 130.7143
4 | 0.7414 | 0.00547 | -0.0551 | 135.5393
4.5 | 0.7865 | 0.00565 | -0.0526 | 139.2035
5 | 0.849 | 0.00596 | -0.0541 | 142.4497
5.5 | 0.9221 | 0.0064 | -0.0581 | 144.0781
6 | 0.9894 | 0.00688 | -0.0609 | 143.8081
6.5 | 1.0445 | 0.00735 | -0.0609 | 142.1088
7 | 1.1078 | 0.00787 | -0.0629 | 140.7624
7.5 | 1.171 | 0.00845 | -0.0649 | 138.5799
8 | 1.2318 | 0.00898 | -0.0664 | 137.1715
8.5 | 1.2649 | 0.00944 | -0.0619 | 133.9936
9 | 1.297 | 0.00998 | -0.0573 | 129.9599
9.5 | 1.3249 | 0.01053 | -0.0519 | 125.8215
10 | 1.3547 | 0.01109 | -0.0471 | 122.1551
10.5 | 1.3888 | 0.01171 | -0.0435 | 118.5995
11 | 1.424 | 0.01239 | -0.0402 | 114.9314
11.5 | 1.4574 | 0.01323 | -0.037 | 110.1587
12 | 1.4911 | 0.01414 | -0.0341 | 105.4526
12.5 | 1.5247 | 0.01512 | -0.0315 | 100.8399
13 | 1.5549 | 0.01636 | -0.0287 | 95.0428
13.5 | 1.5841 | 0.01775 | -0.026 | 89.2451
14 | 1.6124 | 0.01928 | -0.0236 | 83.6307
14.5 | 1.6379 | 0.02105 | -0.0211 | 77.81
15 | 1.6613 | 0.02305 | -0.0187 | 72.0738
15.5 | 1.6841 | 0.02514 | -0.0165 | 66.9889
16 | 1.7021 | 0.0277 | -0.0143 | 61.4477
16.5 | 1.7208 | 0.03029 | -0.0123 | 56.8108
17 | 1.7365 | 0.03327 | -0.0106 | 52.1942
17.5 | 1.7475 | 0.03677 | -0.0089 | 47.5252
18 | 1.7604 | 0.04031 | -0.0078 | 43.6715
18.5 | 1.7686 | 0.04438 | -0.0067 | 39.8513
19 | 1.7706 | 0.04929 | -0.006 | 35.9221
19.5 | 1.7758 | 0.05397 | -0.0056 | 32.9035
20 | 1.7752 | 0.05949 | -0.0056 | 29.8403

## 77. Re 5M Mach 0.25 (1)
BIGFOIL.COM POLAR EXPORT
GA 30-414
GA 30-414 |  |  |  | Cl Max: | 1.692 | at alpha= | 13.5 | deg
JavaFoil+Calcfoil stall+Eppler ext transition |  |  |  | L/D Max: | 132.873 | at alpha= | 5 | deg
Re: | 5000000 |  |  | Cd Min: | 0.00585 | at alpha= | -1.5 | deg
Mach: | 0.25 |  |  | Cl=0 at alpha= | -2.9762 | deg
|  |  |  | @ Cl=0.1, Cd= | 0.0060075
|  |  |  | @ Cl=0.4, Cd= | 0.0061149
|  |  |  | @ Cl=0.6, Cd= | 0.0065422
alpha (deg) | Cl | Cd | Cm | Cl/Cd
-16 | -0.601 | 0.11749 | -0.027 | -5.114
-15.5 | -0.633 | 0.10774 | -0.028 | -5.875
-15 | -0.66 | 0.1009 | -0.029 | -6.539
-14.5 | -0.683 | 0.0928 | -0.031 | -7.357
-14 | -0.704 | 0.08264 | -0.033 | -8.517
-13.5 | -0.719 | 0.07457 | -0.034 | -9.641
-13 | -0.731 | 0.06477 | -0.037 | -11.292
-12.5 | -0.742 | 0.05449 | -0.039 | -13.613
-12 | -0.753 | 0.04149 | -0.042 | -18.153
-11.5 | -0.753 | 0.03381 | -0.044 | -22.277
-11 | -0.793 | 0.01527 | -0.05 | -51.925
-10.5 | -0.787 | 0.01247 | -0.052 | -63.105
-10 | -0.764 | 0.0104 | -0.054 | -73.469
-9.5 | -0.728 | 0.00981 | -0.054 | -74.251
-9 | -0.688 | 0.00956 | -0.055 | -71.922
-8.5 | -0.643 | 0.00874 | -0.056 | -73.573
-8 | -0.595 | 0.0085 | -0.056 | -69.93
-7.5 | -0.542 | 0.00841 | -0.057 | -64.517
-7 | -0.488 | 0.00771 | -0.057 | -63.257
-6.5 | -0.431 | 0.00739 | -0.058 | -58.388
-6 | -0.373 | 0.00719 | -0.059 | -51.882
-5.5 | -0.313 | 0.00713 | -0.059 | -43.986
-5 | -0.253 | 0.00692 | -0.06 | -36.489
-4.5 | -0.191 | 0.00661 | -0.061 | -28.918
-4 | -0.129 | 0.00652 | -0.061 | -19.766
-3.5 | -0.066 | 0.00632 | -0.062 | -10.448
-3 | -0.003 | 0.00613 | -0.063 | -0.482
-2.5 | 0.06 | 0.00607 | -0.063 | 9.938
-2 | 0.124 | 0.00597 | -0.064 | 20.751
-1.5 | 0.187 | 0.00585 | -0.065 | 32.055
-1 | 0.251 | 0.00602 | -0.065 | 41.71
-0.5 | 0.314 | 0.00601 | -0.066 | 52.294
0 | 0.381 | 0.00613 | -0.067 | 62.023
0.5 | 0.444 | 0.00608 | -0.067 | 73.054
1 | 0.508 | 0.00631 | -0.068 | 80.516
1.5 | 0.572 | 0.00652 | -0.069 | 87.666
2 | 0.635 | 0.00657 | -0.069 | 96.593
2.5 | 0.698 | 0.00673 | -0.07 | 103.761
3 | 0.762 | 0.00696 | -0.071 | 109.356
3.5 | 0.825 | 0.00719 | -0.071 | 114.751
4 | 0.887 | 0.0068 | -0.072 | 130.455
4.5 | 0.949 | 0.00724 | -0.073 | 131.207
5 | 1.011 | 0.00761 | -0.073 | 132.873
5.5 | 1.073 | 0.00849 | -0.074 | 126.318
6 | 1.133 | 0.00903 | -0.075 | 125.483
6.5 | 1.193 | 0.00979 | -0.075 | 121.871
7 | 1.252 | 0.01029 | -0.076 | 121.718
7.5 | 1.31 | 0.01084 | -0.077 | 120.849
8 | 1.366 | 0.01089 | -0.077 | 125.409
8.5 | 1.42 | 0.01212 | -0.078 | 117.173
9 | 1.472 | 0.01292 | -0.078 | 113.898
9.5 | 1.521 | 0.01367 | -0.079 | 111.261
10 | 1.568 | 0.01445 | -0.08 | 108.511
10.5 | 1.611 | 0.01525 | -0.08 | 105.591
11 | 1.613 | 0.01692 | -0.079 | 95.355
11.5 | 1.64 | 0.01824 | -0.079 | 89.893
12 | 1.661 | 0.01969 | -0.08 | 84.367
12.5 | 1.677 | 0.02158 | -0.08 | 77.697
13 | 1.687 | 0.02345 | -0.08 | 71.931
13.5 | 1.692 | 0.02545 | -0.08 | 66.497
14 | 1.692 | 0.02782 | -0.08 | 60.814
14.5 | 1.684 | 0.03042 | -0.08 | 55.374
15 | 1.672 | 0.03296 | -0.081 | 50.727
15.5 | 1.652 | 0.03611 | -0.081 | 45.761
16 | 1.624 | 0.04015 | -0.081 | 40.457
16.5 | 1.59 | 0.0446 | -0.08 | 35.642
17 | 1.548 | 0.05007 | -0.08 | 30.91
17.5 | 1.496 | 0.05663 | -0.08 | 26.409
18 | 1.424 | 0.06495 | -0.079 | 21.93
18.5 | 1.345 | 0.07548 | -0.078 | 17.816

## 78. Re 5M Mach 0.25 (2)
BIGFOIL.COM POLAR EXPORT
GA 30-414
GA 30-414 |  |  |  | Cl Max: | 1.7306 | at alpha= | 17.5 | deg
XFOIL ncrit=9 |  |  |  | L/D Max: | 143.399 | at alpha= | 6 | deg
Re: | 5000000 |  |  | Cd Min: | 0.08157 | at alpha= | 20 | deg
Mach: | 0.25 |  |  | Cl=0 at alpha= | -3.0936 | deg
|  |  |  | @ Cl=0.1, Cd= | 0.0057764
|  |  |  | @ Cl=0.4, Cd= | 0.0052574
|  |  |  | @ Cl=0.6, Cd= | 0.0056515
alpha (deg) | Cl | Cd | Cm | Cl/Cd
-14 | -1.1462 | 0.01611 | -0.1115 | -71.1484
-13.5 | -1.1167 | 0.0153 | -0.1055 | -72.9869
-13 | -1.0814 | 0.01423 | -0.1007 | -75.9944
-12.5 | -1.0396 | 0.01328 | -0.0968 | -78.2831
-12 | -0.9928 | 0.01252 | -0.0936 | -79.2971
-11.5 | -0.9426 | 0.01184 | -0.091 | -79.6115
-11 | -0.8911 | 0.01125 | -0.0885 | -79.2089
-10.5 | -0.8394 | 0.01057 | -0.0863 | -79.4134
-10 | -0.7857 | 0.01006 | -0.0843 | -78.1014
-9.5 | -0.7303 | 0.00961 | -0.0827 | -75.9938
-9 | -0.6758 | 0.00914 | -0.0811 | -73.9387
-8.5 | -0.619 | 0.00876 | -0.0798 | -70.6621
-8 | -0.5632 | 0.00837 | -0.0785 | -67.2879
-7.5 | -0.5059 | 0.00804 | -0.0775 | -62.9229
-7 | -0.4492 | 0.00774 | -0.0764 | -58.0362
-6.5 | -0.3916 | 0.00747 | -0.0756 | -52.423
-6 | -0.3344 | 0.00721 | -0.0747 | -46.38
-5.5 | -0.277 | 0.00699 | -0.0739 | -39.628
-5 | -0.2192 | 0.00676 | -0.0733 | -32.426
-4.5 | -0.1616 | 0.00654 | -0.0727 | -24.7095
-4 | -0.1042 | 0.00637 | -0.072 | -16.3579
-3.5 | -0.0469 | 0.00619 | -0.0714 | -7.5767
-3 | 0.0108 | 0.00601 | -0.0709 | 1.797
-2.5 | 0.0683 | 0.00586 | -0.0704 | 11.6553
-2 | 0.1252 | 0.00571 | -0.0699 | 21.9264
-1.5 | 0.1824 | 0.00557 | -0.0694 | 32.7469
-1 | 0.2391 | 0.00542 | -0.0688 | 44.1144
-0.5 | 0.2956 | 0.00531 | -0.0683 | 55.6685
0 | 0.3517 | 0.00524 | -0.0676 | 67.1183
0.5 | 0.4072 | 0.00526 | -0.0669 | 77.4144
1 | 0.4613 | 0.00533 | -0.0659 | 86.5478
1.5 | 0.515 | 0.00543 | -0.0649 | 94.8435
2 | 0.5683 | 0.00558 | -0.0637 | 101.8459
2.5 | 0.6215 | 0.0057 | -0.0626 | 109.0351
3 | 0.6719 | 0.00569 | -0.0609 | 118.0844
3.5 | 0.7148 | 0.00546 | -0.0577 | 130.9158
4 | 0.7628 | 0.00558 | -0.0553 | 136.7025
4.5 | 0.8079 | 0.00578 | -0.0523 | 139.7751
5 | 0.8752 | 0.00617 | -0.0543 | 141.8476
6 | 1.021 | 0.00712 | -0.0609 | 143.3989
6.5 | 1.0784 | 0.00765 | -0.0608 | 140.9673
7 | 1.1438 | 0.00827 | -0.0625 | 138.3071
7.5 | 1.2105 | 0.00884 | -0.0645 | 136.9344
8 | 1.2524 | 0.00942 | -0.0612 | 132.9512
8.5 | 1.2815 | 0.00994 | -0.0552 | 128.9235
9 | 1.3059 | 0.01049 | -0.0484 | 124.49
9.5 | 1.3389 | 0.01116 | -0.0437 | 119.9731
10 | 1.3739 | 0.01192 | -0.0396 | 115.2601
10.5 | 1.4091 | 0.0128 | -0.0359 | 110.0859
11 | 1.4449 | 0.01376 | -0.0325 | 105.0073
11.5 | 1.4798 | 0.01487 | -0.0293 | 99.5158
12 | 1.5133 | 0.01615 | -0.0261 | 93.7028
12.5 | 1.5441 | 0.01767 | -0.023 | 87.3854
13 | 1.5738 | 0.01938 | -0.0201 | 81.2074
13.5 | 1.6021 | 0.02126 | -0.0173 | 75.3575
14 | 1.6269 | 0.02346 | -0.0145 | 69.3478
14.5 | 1.6484 | 0.02596 | -0.0117 | 63.4977
15 | 1.6693 | 0.02866 | -0.0092 | 58.2449
15.5 | 1.6849 | 0.03187 | -0.0068 | 52.8679
16 | 1.7026 | 0.03512 | -0.0048 | 48.4795
16.5 | 1.712 | 0.03921 | -0.003 | 43.6623
17 | 1.7235 | 0.04334 | -0.0016 | 39.767
17.5 | 1.7306 | 0.04803 | -0.0005 | 36.0316
18 | 1.7289 | 0.05377 | 0.0002 | 32.1536
18.5 | 1.7288 | 0.05954 | 0.0004 | 29.0359
19 | 1.7246 | 0.06598 | 0.0001 | 26.1382
19.5 | 1.7146 | 0.07325 | -0.0007 | 23.4075
20 | 1.6974 | 0.08157 | -0.0023 | 20.8091

## 79. Re 5M Mach 0.50 (1)
BIGFOIL.COM POLAR EXPORT
GA 30-414
GA 30-414 |  |  |  | Cl Max: | 1.542 | at alpha= | 9.5 | deg
JavaFoil+Calcfoil stall+Eppler ext transition |  |  |  | L/D Max: | 126.73 | at alpha= | 4.5 | deg
Re: | 5000000 |  |  | Cd Min: | 0.00626 | at alpha= | -2 | deg
Mach: | 0.5 |  |  | Cl=0 at alpha= | -2.9786 | deg
|  |  |  | @ Cl=0.1, Cd= | 0.0063296
|  |  |  | @ Cl=0.4, Cd= | 0.0064242
|  |  |  | @ Cl=0.6, Cd= | 0.0068932
alpha (deg) | Cl | Cd | Cm | Cl/Cd
-20 | -0.971 | 0.15713 | -0.03 | -6.177
-19.5 | -0.942 | 0.15489 | -0.03 | -6.085
-19 | -0.914 | 0.14842 | -0.03 | -6.155
-18.5 | -0.884 | 0.14509 | -0.03 | -6.089
-18 | -0.855 | 0.14064 | -0.03 | -6.081
-17.5 | -0.827 | 0.13809 | -0.03 | -5.991
-17 | -0.799 | 0.12999 | -0.03 | -6.149
-16.5 | -0.771 | 0.12804 | -0.03 | -6.024
-16 | -0.745 | 0.12684 | -0.032 | -5.876
-15.5 | -0.717 | 0.12038 | -0.032 | -5.958
-15 | -0.689 | 0.11541 | -0.032 | -5.968
-14.5 | -0.66 | 0.11087 | -0.032 | -5.95
-14 | -0.63 | 0.10672 | -0.031 | -5.906
-13.5 | -0.601 | 0.10418 | -0.031 | -5.769
-13 | -0.573 | 0.09975 | -0.031 | -5.741
-12.5 | -0.544 | 0.09664 | -0.031 | -5.632
-12 | -0.516 | 0.09124 | -0.031 | -5.654
-11.5 | -0.488 | 0.08968 | -0.032 | -5.442
-11 | -0.46 | 0.07912 | -0.032 | -5.808
-10.5 | -0.431 | 0.07553 | -0.031 | -5.7
-10 | -0.403 | 0.06831 | -0.032 | -5.893
-9.5 | -0.375 | 0.06187 | -0.033 | -6.057
-9 | -0.346 | 0.06032 | -0.034 | -5.737
-8.5 | -0.317 | 0.05762 | -0.034 | -5.507
-8 | -0.464 | 0.03792 | -0.048 | -12.239
-7.5 | -0.542 | 0.01027 | -0.063 | -52.822
-7 | -0.509 | 0.00929 | -0.064 | -54.802
-6.5 | -0.461 | 0.00856 | -0.065 | -53.894
-6 | -0.405 | 0.00846 | -0.066 | -47.879
-5.5 | -0.344 | 0.00814 | -0.066 | -42.216
-5 | -0.279 | 0.00777 | -0.067 | -35.864
-4.5 | -0.212 | 0.0075 | -0.068 | -28.21
-4 | -0.143 | 0.00679 | -0.069 | -21.08
-3.5 | -0.074 | 0.00659 | -0.069 | -11.164
-3 | -0.003 | 0.00655 | -0.07 | -0.503
-2.5 | 0.067 | 0.00639 | -0.071 | 10.533
-2 | 0.138 | 0.00626 | -0.072 | 22.078
-1.5 | 0.209 | 0.00629 | -0.072 | 33.304
-1 | 0.28 | 0.00637 | -0.073 | 44.008
-0.5 | 0.351 | 0.00655 | -0.074 | 53.583
0 | 0.425 | 0.00636 | -0.075 | 66.802
0.5 | 0.496 | 0.0065 | -0.075 | 76.38
1 | 0.567 | 0.00687 | -0.076 | 82.631
1.5 | 0.638 | 0.00692 | -0.077 | 92.235
2 | 0.709 | 0.00717 | -0.078 | 98.855
2.5 | 0.78 | 0.00741 | -0.078 | 105.199
3 | 0.85 | 0.00771 | -0.079 | 110.179
3.5 | 0.92 | 0.00801 | -0.08 | 114.864
4 | 0.989 | 0.0084 | -0.08 | 117.738
4.5 | 1.058 | 0.00835 | -0.081 | 126.73
5 | 1.126 | 0.00895 | -0.082 | 125.826
5.5 | 1.193 | 0.00968 | -0.083 | 123.156
6 | 1.258 | 0.01067 | -0.083 | 117.826
6.5 | 1.321 | 0.01214 | -0.084 | 108.847
7 | 1.383 | 0.01231 | -0.085 | 112.294
7.5 | 1.441 | 0.01327 | -0.086 | 108.525
8 | 1.463 | 0.01551 | -0.085 | 94.328
8.5 | 1.501 | 0.01688 | -0.085 | 88.917
9 | 1.529 | 0.01858 | -0.085 | 82.289
9.5 | 1.542 | 0.02079 | -0.085 | 74.166
10 | 1.53 | 0.02363 | -0.085 | 64.752
10.5 | 1.478 | 0.02769 | -0.085 | 53.376
11 | 1.304 | 0.0338 | -0.084 | 38.569
11.5 | 0.944 | 0.04182 | -0.083 | 22.585
12 | 0.952 | 0.05217 | -0.08 | 18.255
12.5 | 0.935 | 0.07727 | -0.072 | 12.095
13 | 0.918 | 0.10146 | -0.057 | 9.045
13.5 | 0.968 | 0.09532 | -0.067 | 10.159
14 | 1.01 | 0.09363 | -0.071 | 10.79
14.5 | 1.037 | 0.10087 | -0.071 | 10.281

## 80. Re 5M Mach 0.50 (2)
BIGFOIL.COM POLAR EXPORT
GA 30-414
GA 30-414 |  |  |  | Cl Max: | 1.6277 | at alpha= | 14 | deg
XFOIL ncrit=9 |  |  |  | L/D Max: | 140.282 | at alpha= | 5 | deg
Re: | 5000000 |  |  | Cd Min: | 0.1576 | at alpha= | 19 | deg
Mach: | 0.5 |  |  | Cl=0 at alpha= | -3.0866 | deg
|  |  |  | @ Cl=0.1, Cd= | 0.0061177
|  |  |  | @ Cl=0.4, Cd= | 0.005571
|  |  |  | @ Cl=0.6, Cd= | 0.0058826
alpha (deg) | Cl | Cd | Cm | Cl/Cd
-13.5 | -0.4185 | 0.10489 | -0.0843 | -3.9899
-13 | -0.4344 | 0.09067 | -0.0983 | -4.791
-12.5 | -0.4593 | 0.07881 | -0.1081 | -5.8279
-12 | -0.4784 | 0.06877 | -0.1158 | -6.9565
-11.5 | -0.5061 | 0.05852 | -0.1235 | -8.6483
-11 | -0.53 | 0.04917 | -0.1297 | -10.7789
-10.5 | -0.5581 | 0.03897 | -0.1361 | -14.3213
-10 | -0.5812 | 0.02778 | -0.1466 | -20.9215
-9.5 | -0.6241 | 0.02228 | -0.1416 | -28.0117
-9 | -0.6647 | 0.01836 | -0.129 | -36.2037
-8.5 | -0.6786 | 0.01398 | -0.1179 | -48.5408
-8 | -0.6502 | 0.01115 | -0.1092 | -58.3139
-7.5 | -0.5928 | 0.00985 | -0.1036 | -60.1827
-7 | -0.5274 | 0.00909 | -0.0993 | -58.0198
-6.5 | -0.4603 | 0.00847 | -0.0958 | -54.3447
-6 | -0.3926 | 0.00804 | -0.0928 | -48.8308
-5.5 | -0.3249 | 0.00767 | -0.0903 | -42.3598
-5 | -0.2568 | 0.00733 | -0.0882 | -35.0341
-4.5 | -0.189 | 0.00705 | -0.0863 | -26.8085
-3.5 | -0.0549 | 0.00657 | -0.0832 | -8.3562
-3 | 0.0115 | 0.00636 | -0.0819 | 1.8082
-2 | 0.143 | 0.006 | -0.0796 | 23.8333
-1.5 | 0.2084 | 0.00583 | -0.0786 | 35.7461
-1 | 0.2729 | 0.00569 | -0.0775 | 47.9613
-0.5 | 0.3365 | 0.00559 | -0.0763 | 60.1968
0 | 0.399 | 0.00557 | -0.075 | 71.6338
0.5 | 0.4601 | 0.00563 | -0.0734 | 81.7229
1.5 | 0.5804 | 0.00584 | -0.0698 | 99.3836
2 | 0.6402 | 0.00597 | -0.0679 | 107.2362
2.5 | 0.6977 | 0.00619 | -0.0656 | 112.7141
3 | 0.7536 | 0.0064 | -0.0628 | 117.75
3.5 | 0.7959 | 0.00609 | -0.0574 | 130.6897
4 | 0.8432 | 0.00622 | -0.0526 | 135.5627
4.5 | 0.8846 | 0.00639 | -0.0465 | 138.4351
5 | 0.996 | 0.0071 | -0.0551 | 140.2817
5.5 | 1.0801 | 0.00778 | -0.0577 | 138.8303
6 | 1.1445 | 0.00852 | -0.0563 | 134.331
7 | 1.2284 | 0.01009 | -0.045 | 121.7443
7.5 | 1.2654 | 0.01109 | -0.0388 | 114.1028
8 | 1.3056 | 0.01226 | -0.0335 | 106.4927
8.5 | 1.3428 | 0.01381 | -0.0283 | 97.2339
9 | 1.3815 | 0.01552 | -0.0236 | 89.0142
9.5 | 1.4199 | 0.01744 | -0.0191 | 81.4163
10 | 1.4566 | 0.01959 | -0.0147 | 74.3543
10.5 | 1.4908 | 0.02202 | -0.0104 | 67.7021
11 | 1.5216 | 0.02479 | -0.0061 | 61.3796
11.5 | 1.5507 | 0.02783 | -0.002 | 55.7204
12 | 1.5757 | 0.03136 | 0.0018 | 50.2455
12.5 | 1.5968 | 0.03537 | 0.0054 | 45.1456
13 | 1.6133 | 0.03991 | 0.0087 | 40.4235
13.5 | 1.6246 | 0.04509 | 0.0114 | 36.0302
14 | 1.6277 | 0.05112 | 0.0136 | 31.8408
14.5 | 1.622 | 0.05814 | 0.0149 | 27.8982
15 | 1.6063 | 0.06634 | 0.015 | 24.2131
15.5 | 1.5825 | 0.07553 | 0.014 | 20.9519
16 | 1.5499 | 0.08586 | 0.0116 | 18.0515
16.5 | 1.5137 | 0.09693 | 0.008 | 15.6164
17 | 1.4761 | 0.10847 | 0.0035 | 13.6084
17.5 | 1.4399 | 0.12031 | -0.002 | 11.9682
18 | 1.4048 | 0.13248 | -0.0083 | 10.6039
18.5 | 1.3715 | 0.14496 | -0.0156 | 9.4612
19 | 1.3412 | 0.1576 | -0.0236 | 8.5102

## 81. Re 6M Mach 0.00 (1)
BIGFOIL.COM POLAR EXPORT
GA 30-414
GA 30-414 |  |  |  | Cl Max: | 1.772 | at alpha= | 16 | deg
JavaFoil+Calcfoil stall+Eppler ext transition |  |  |  | L/D Max: | 135.791 | at alpha= | 5 | deg
Re: | 6000000 |  |  | Cd Min: | 0.0059 | at alpha= | -2 | deg
Mach: | 0 |  |  | Cl=0 at alpha= | -2.9754 | deg
|  |  |  | @ Cl=0.1, Cd= | 0.0059194
|  |  |  | @ Cl=0.4, Cd= | 0.0059406
|  |  |  | @ Cl=0.6, Cd= | 0.0064008
alpha (deg) | Cl | Cd | Cm | Cl/Cd
-17.5 | -0.83 | 0.10824 | -0.03 | -7.664
-17 | -0.837 | 0.10154 | -0.03 | -8.247
-16.5 | -0.846 | 0.09309 | -0.032 | -9.084
-16 | -0.849 | 0.0877 | -0.032 | -9.68
-15.5 | -0.858 | 0.07575 | -0.034 | -11.326
-15 | -0.861 | 0.06769 | -0.036 | -12.718
-14.5 | -0.862 | 0.06011 | -0.037 | -14.338
-14 | -0.862 | 0.05194 | -0.038 | -16.592
-13.5 | -0.86 | 0.04352 | -0.04 | -19.764
-13 | -0.863 | 0.03341 | -0.042 | -25.826
-12.5 | -0.888 | 0.01829 | -0.046 | -48.536
-12 | -0.884 | 0.01386 | -0.048 | -63.816
-11.5 | -0.873 | 0.012 | -0.05 | -72.709
-11 | -0.844 | 0.01042 | -0.051 | -80.937
-10.5 | -0.808 | 0.00979 | -0.051 | -82.542
-10 | -0.769 | 0.0097 | -0.052 | -79.26
-9.5 | -0.727 | 0.00878 | -0.053 | -82.792
-9 | -0.682 | 0.00838 | -0.053 | -81.333
-8.5 | -0.634 | 0.00798 | -0.054 | -79.458
-8 | -0.584 | 0.00816 | -0.054 | -71.554
-7.5 | -0.531 | 0.00754 | -0.055 | -70.41
-7 | -0.476 | 0.00723 | -0.056 | -65.851
-6.5 | -0.42 | 0.00707 | -0.056 | -59.441
-6 | -0.363 | 0.00718 | -0.057 | -50.576
-5.5 | -0.304 | 0.00682 | -0.058 | -44.67
-5 | -0.245 | 0.00663 | -0.058 | -37.004
-4.5 | -0.185 | 0.0063 | -0.059 | -29.4
-4 | -0.125 | 0.00632 | -0.059 | -19.75
-3.5 | -0.064 | 0.00616 | -0.06 | -10.398
-3 | -0.003 | 0.00603 | -0.061 | -0.475
-2.5 | 0.058 | 0.00596 | -0.061 | 9.82
-2 | 0.12 | 0.0059 | -0.062 | 20.345
-1.5 | 0.182 | 0.00593 | -0.063 | 30.611
-1 | 0.243 | 0.00598 | -0.063 | 40.628
-0.5 | 0.305 | 0.00594 | -0.064 | 51.303
0 | 0.368 | 0.00592 | -0.065 | 62.268
0.5 | 0.43 | 0.00596 | -0.065 | 72.226
1 | 0.492 | 0.00615 | -0.066 | 80.039
1.5 | 0.554 | 0.00625 | -0.067 | 88.515
2 | 0.615 | 0.00645 | -0.067 | 95.332
2.5 | 0.677 | 0.00653 | -0.068 | 103.528
3 | 0.738 | 0.00674 | -0.068 | 109.448
3.5 | 0.799 | 0.00695 | -0.069 | 114.843
4 | 0.86 | 0.00716 | -0.07 | 120.1
4.5 | 0.92 | 0.00689 | -0.07 | 133.511
5 | 0.98 | 0.00722 | -0.071 | 135.791
5.5 | 1.04 | 0.00803 | -0.072 | 129.559
6 | 1.099 | 0.00851 | -0.072 | 129.125
6.5 | 1.157 | 0.00909 | -0.073 | 127.308
7 | 1.215 | 0.00955 | -0.074 | 127.256
7.5 | 1.272 | 0.00958 | -0.074 | 132.824
8 | 1.327 | 0.01022 | -0.075 | 129.947
8.5 | 1.381 | 0.01125 | -0.075 | 122.754
9 | 1.434 | 0.01171 | -0.076 | 122.369
9.5 | 1.484 | 0.01233 | -0.077 | 120.379
10 | 1.532 | 0.01293 | -0.077 | 118.523
10.5 | 1.578 | 0.01364 | -0.078 | 115.675
11 | 1.621 | 0.01445 | -0.078 | 112.224
11.5 | 1.661 | 0.01528 | -0.079 | 108.733
12 | 1.662 | 0.01675 | -0.078 | 99.196
12.5 | 1.688 | 0.018 | -0.078 | 93.784
13 | 1.711 | 0.01939 | -0.078 | 88.21
13.5 | 1.73 | 0.02089 | -0.079 | 82.8
14 | 1.745 | 0.02243 | -0.079 | 77.808
14.5 | 1.758 | 0.02406 | -0.079 | 73.032
15 | 1.766 | 0.02602 | -0.079 | 67.856
15.5 | 1.771 | 0.02813 | -0.079 | 62.931
16 | 1.772 | 0.03037 | -0.08 | 58.341
16.5 | 1.77 | 0.03276 | -0.08 | 54.018
17 | 1.764 | 0.03544 | -0.08 | 49.771
17.5 | 1.752 | 0.03856 | -0.08 | 45.45
18 | 1.73 | 0.04207 | -0.08 | 41.116
18.5 | 1.703 | 0.04598 | -0.08 | 37.037
19 | 1.671 | 0.05067 | -0.08 | 32.986
19.5 | 1.637 | 0.05551 | -0.08 | 29.498
20 | 1.6 | 0.06156 | -0.079 | 25.986

## 82. Re 6M Mach 0.00 (2)
BIGFOIL.COM POLAR EXPORT
GA 30-414
GA 30-414 |  |  |  | Cl Max: | 1.8104 | at alpha= | 20 | deg
XFOIL ncrit=9 |  |  |  | L/D Max: | 145.475 | at alpha= | 5.5 | deg
Re: | 6000000 |  |  | Cd Min: | 0.0534 | at alpha= | 20 | deg
Mach: | 0 |  |  | Cl=0 at alpha= | -3.0908 | deg
|  |  |  | @ Cl=0.1, Cd= | 0.005556
|  |  |  | @ Cl=0.4, Cd= | 0.0051689
|  |  |  | @ Cl=0.6, Cd= | 0.0055383
alpha (deg) | Cl | Cd | Cm | Cl/Cd
-20 | -1.5112 | 0.03552 | -0.0945 | -42.545
-19.5 | -1.5136 | 0.02979 | -0.0974 | -50.809
-19 | -1.513 | 0.0257 | -0.0972 | -58.8716
-18.5 | -1.5115 | 0.02255 | -0.0946 | -67.0288
-18 | -1.4995 | 0.02057 | -0.0909 | -72.8974
-17.5 | -1.4841 | 0.01915 | -0.0861 | -77.4987
-17 | -1.4718 | 0.01808 | -0.0795 | -81.4049
-16.5 | -1.4296 | 0.01694 | -0.0785 | -84.392
-16 | -1.3797 | 0.01593 | -0.0786 | -86.6102
-15.5 | -1.317 | 0.01498 | -0.0811 | -87.9172
-15 | -1.2262 | 0.01393 | -0.0895 | -88.0258
-14.5 | -1.1734 | 0.01334 | -0.0896 | -87.961
-14 | -1.1369 | 0.01273 | -0.0863 | -89.3087
-13.5 | -1.0952 | 0.01215 | -0.0839 | -90.1399
-13 | -1.0499 | 0.01162 | -0.082 | -90.3528
-12.5 | -1.0023 | 0.01115 | -0.0806 | -89.8924
-12 | -0.9533 | 0.01073 | -0.0793 | -88.8444
-11.5 | -0.9052 | 0.01021 | -0.0779 | -88.6582
-11 | -0.8549 | 0.00976 | -0.0768 | -87.5922
-10.5 | -0.8036 | 0.00941 | -0.0758 | -85.3985
-10 | -0.7517 | 0.00902 | -0.075 | -83.337
-9.5 | -0.6998 | 0.00865 | -0.0741 | -80.9017
-9 | -0.6463 | 0.00836 | -0.0735 | -77.3086
-8.5 | -0.5932 | 0.00802 | -0.0728 | -73.9651
-8 | -0.5393 | 0.00774 | -0.0722 | -69.677
-7.5 | -0.4848 | 0.0075 | -0.0717 | -64.64
-7 | -0.4307 | 0.00723 | -0.0712 | -59.5712
-6.5 | -0.3761 | 0.00705 | -0.0707 | -53.3475
-6 | -0.3213 | 0.00682 | -0.0703 | -47.1114
-5.5 | -0.2661 | 0.00661 | -0.0699 | -40.2572
-5 | -0.2112 | 0.00643 | -0.0695 | -32.846
-4.5 | -0.1558 | 0.00625 | -0.0691 | -24.928
-4 | -0.1005 | 0.00608 | -0.0688 | -16.5296
-3.5 | -0.0453 | 0.00593 | -0.0684 | -7.6391
-2.5 | 0.0654 | 0.00565 | -0.0677 | 11.5752
-2 | 0.1206 | 0.0055 | -0.0674 | 21.9273
-1.5 | 0.1756 | 0.00538 | -0.067 | 32.6394
-1 | 0.2304 | 0.00527 | -0.0666 | 43.7192
-0.5 | 0.2846 | 0.00517 | -0.0661 | 55.0484
0 | 0.339 | 0.00512 | -0.0656 | 66.2109
0.5 | 0.3922 | 0.00516 | -0.0649 | 76.0078
1 | 0.4446 | 0.00522 | -0.0641 | 85.1724
1.5 | 0.4967 | 0.00533 | -0.0632 | 93.1895
2 | 0.5482 | 0.00546 | -0.0623 | 100.4029
2.5 | 0.6011 | 0.00554 | -0.0616 | 108.5018
3 | 0.652 | 0.00567 | -0.0606 | 114.9912
3.5 | 0.6961 | 0.00538 | -0.0582 | 129.3866
4 | 0.7419 | 0.00547 | -0.056 | 135.6307
4.5 | 0.7865 | 0.00566 | -0.0536 | 138.9576
5 | 0.8333 | 0.0058 | -0.0516 | 143.6724
5.5 | 0.9034 | 0.00621 | -0.0551 | 145.475
6.5 | 1.0369 | 0.00713 | -0.0606 | 145.4278
7 | 1.0927 | 0.00763 | -0.061 | 143.211
7.5 | 1.1556 | 0.00813 | -0.0631 | 142.1402
8 | 1.2169 | 0.00868 | -0.0648 | 140.1959
8.5 | 1.2677 | 0.00918 | -0.0643 | 138.0937
9 | 1.3011 | 0.00965 | -0.0601 | 134.829
9.5 | 1.3344 | 0.01017 | -0.0559 | 131.2094
10 | 1.3627 | 0.01067 | -0.0507 | 127.7132
10.5 | 1.3946 | 0.01123 | -0.0466 | 124.1852
11 | 1.4294 | 0.01184 | -0.0433 | 120.7264
11.5 | 1.4649 | 0.01252 | -0.0404 | 117.0048
12 | 1.4986 | 0.01333 | -0.0374 | 112.4231
12.5 | 1.5311 | 0.01427 | -0.0346 | 107.295
13 | 1.5639 | 0.01527 | -0.032 | 102.4165
13.5 | 1.5937 | 0.01649 | -0.0293 | 96.6465
14 | 1.6212 | 0.01793 | -0.0267 | 90.4183
14.5 | 1.6499 | 0.01939 | -0.0244 | 85.0903
15 | 1.6739 | 0.02119 | -0.022 | 78.9948
15.5 | 1.697 | 0.02316 | -0.0197 | 73.2729
16 | 1.719 | 0.02525 | -0.0176 | 68.0792
16.5 | 1.739 | 0.02757 | -0.0156 | 63.0758
17 | 1.7539 | 0.03039 | -0.0136 | 57.7131
17.5 | 1.7712 | 0.03317 | -0.012 | 53.3976
18 | 1.7843 | 0.0364 | -0.0105 | 49.0192
18.5 | 1.7924 | 0.04028 | -0.0092 | 44.4985
19 | 1.8022 | 0.04411 | -0.0083 | 40.8569
19.5 | 1.8098 | 0.04832 | -0.0077 | 37.4545
20 | 1.8104 | 0.0534 | -0.0073 | 33.9026

## 83. Re 6M Mach 0.10 (1)
BIGFOIL.COM POLAR EXPORT
GA 30-414
GA 30-414 |  |  |  | Cl Max: | 1.759 | at alpha= | 15.5 | deg
JavaFoil+Calcfoil stall+Eppler ext transition |  |  |  | L/D Max: | 135.313 | at alpha= | 5 | deg
Re: | 6000000 |  |  | Cd Min: | 0.00585 | at alpha= | -2 | deg
Mach: | 0.1 |  |  | Cl=0 at alpha= | -2.9758 | deg
|  |  |  | @ Cl=0.1, Cd= | 0.0059042
|  |  |  | @ Cl=0.4, Cd= | 0.0059281
|  |  |  | @ Cl=0.6, Cd= | 0.0063823
alpha (deg) | Cl | Cd | Cm | Cl/Cd
-17 | -0.806 | 0.10454 | -0.03 | -7.708
-16.5 | -0.815 | 0.09761 | -0.031 | -8.35
-16 | -0.822 | 0.09182 | -0.032 | -8.947
-15.5 | -0.83 | 0.08217 | -0.033 | -10.104
-15 | -0.838 | 0.07157 | -0.035 | -11.715
-14.5 | -0.842 | 0.06394 | -0.036 | -13.164
-14 | -0.843 | 0.05604 | -0.038 | -15.04
-13.5 | -0.843 | 0.04736 | -0.04 | -17.8
-13 | -0.847 | 0.03701 | -0.042 | -22.878
-12.5 | -0.869 | 0.02148 | -0.046 | -40.448
-12 | -0.873 | 0.01492 | -0.048 | -58.544
-11.5 | -0.863 | 0.0126 | -0.05 | -68.51
-11 | -0.842 | 0.01073 | -0.051 | -78.432
-10.5 | -0.807 | 0.0099 | -0.052 | -81.562
-10 | -0.769 | 0.00979 | -0.052 | -78.584
-9.5 | -0.728 | 0.00887 | -0.053 | -82.047
-9 | -0.683 | 0.00847 | -0.053 | -80.634
-8.5 | -0.636 | 0.00807 | -0.054 | -78.786
-8 | -0.585 | 0.00826 | -0.055 | -70.863
-7.5 | -0.533 | 0.00764 | -0.055 | -69.734
-7 | -0.478 | 0.00732 | -0.056 | -65.266
-6.5 | -0.422 | 0.00704 | -0.057 | -59.913
-6 | -0.364 | 0.00727 | -0.057 | -50.161
-5.5 | -0.306 | 0.00681 | -0.058 | -44.936
-5 | -0.246 | 0.00662 | -0.058 | -37.228
-4.5 | -0.186 | 0.00637 | -0.059 | -29.231
-4 | -0.125 | 0.00629 | -0.06 | -19.937
-3.5 | -0.064 | 0.00614 | -0.06 | -10.467
-3 | -0.003 | 0.00602 | -0.061 | -0.478
-2.5 | 0.059 | 0.00601 | -0.062 | 9.774
-2 | 0.121 | 0.00585 | -0.062 | 20.613
-1.5 | 0.182 | 0.00591 | -0.063 | 30.858
-1 | 0.244 | 0.00589 | -0.064 | 41.457
-0.5 | 0.306 | 0.00594 | -0.064 | 51.5
0 | 0.37 | 0.00587 | -0.065 | 63.075
0.5 | 0.432 | 0.00599 | -0.066 | 72.192
1 | 0.494 | 0.00615 | -0.066 | 80.401
1.5 | 0.556 | 0.00629 | -0.067 | 88.448
2 | 0.618 | 0.00642 | -0.068 | 96.312
2.5 | 0.68 | 0.00657 | -0.068 | 103.406
3 | 0.741 | 0.00678 | -0.069 | 109.312
3.5 | 0.803 | 0.00696 | -0.069 | 115.267
4 | 0.864 | 0.00722 | -0.07 | 119.601
4.5 | 0.925 | 0.00695 | -0.071 | 133.069
5 | 0.985 | 0.00728 | -0.071 | 135.313
5.5 | 1.045 | 0.00804 | -0.072 | 129.927
6 | 1.104 | 0.00859 | -0.073 | 128.478
6.5 | 1.163 | 0.00918 | -0.073 | 126.624
7 | 1.221 | 0.00961 | -0.074 | 126.985
7.5 | 1.278 | 0.01011 | -0.075 | 126.338
8 | 1.333 | 0.01031 | -0.075 | 129.294
8.5 | 1.387 | 0.01136 | -0.076 | 122.12
9 | 1.44 | 0.01182 | -0.076 | 121.789
9.5 | 1.49 | 0.01244 | -0.077 | 119.765
10 | 1.538 | 0.01307 | -0.078 | 117.622
10.5 | 1.584 | 0.01381 | -0.078 | 114.709
11 | 1.626 | 0.01469 | -0.079 | 110.713
11.5 | 1.665 | 0.01545 | -0.079 | 107.802
12 | 1.664 | 0.01698 | -0.078 | 97.949
12.5 | 1.688 | 0.0184 | -0.078 | 91.741
13 | 1.71 | 0.01981 | -0.079 | 86.276
13.5 | 1.727 | 0.02136 | -0.079 | 80.842
14 | 1.741 | 0.02298 | -0.079 | 75.733
14.5 | 1.75 | 0.02478 | -0.079 | 70.629
15 | 1.756 | 0.02687 | -0.08 | 65.366
15.5 | 1.759 | 0.02896 | -0.08 | 60.725
16 | 1.757 | 0.0315 | -0.08 | 55.755
16.5 | 1.751 | 0.03406 | -0.08 | 51.409
17 | 1.741 | 0.03703 | -0.08 | 47.021
17.5 | 1.725 | 0.04044 | -0.08 | 42.67
18 | 1.697 | 0.04432 | -0.08 | 38.303
18.5 | 1.666 | 0.04819 | -0.08 | 34.581
19 | 1.63 | 0.05338 | -0.08 | 30.528
19.5 | 1.59 | 0.0587 | -0.08 | 27.093
20 | 1.547 | 0.06541 | -0.079 | 23.648

## 84. Re 6M Mach 0.10 (2)
BIGFOIL.COM POLAR EXPORT
GA 30-414
GA 30-414 |  |  |  | Cl Max: | 1.8026 | at alpha= | 19.5 | deg
XFOIL ncrit=9 |  |  |  | L/D Max: | 146.537 | at alpha= | 6 | deg
Re: | 6000000 |  |  | Cd Min: | 0.05689 | at alpha= | 20 | deg
Mach: | 0.1 |  |  | Cl=0 at alpha= | -3.0892 | deg
|  |  |  | @ Cl=0.1, Cd= | 0.0055613
|  |  |  | @ Cl=0.4, Cd= | 0.0051763
|  |  |  | @ Cl=0.6, Cd= | 0.0055525
alpha (deg) | Cl | Cd | Cm | Cl/Cd
-20 | -1.4322 | 0.05042 | -0.0855 | -28.4054
-19.5 | -1.4738 | 0.03722 | -0.0956 | -39.597
-19 | -1.4908 | 0.02947 | -0.1001 | -50.587
-18.5 | -1.4867 | 0.02564 | -0.0998 | -57.9836
-18 | -1.4835 | 0.02258 | -0.0971 | -65.6997
-17.5 | -1.4728 | 0.02052 | -0.0929 | -71.7739
-17 | -1.4603 | 0.01907 | -0.0872 | -76.5758
-16 | -1.3839 | 0.01658 | -0.0833 | -83.468
-15.5 | -1.3299 | 0.01553 | -0.0838 | -85.6343
-15 | -1.2383 | 0.01435 | -0.0919 | -86.2927
-14.5 | -1.1798 | 0.01371 | -0.0929 | -86.054
-14 | -1.1425 | 0.01315 | -0.0894 | -86.8821
-13.5 | -1.1022 | 0.01246 | -0.0865 | -88.4591
-12.5 | -1.0102 | 0.01133 | -0.0826 | -89.1615
-12 | -0.961 | 0.01087 | -0.0811 | -88.4085
-11.5 | -0.9118 | 0.01039 | -0.0796 | -87.7575
-11 | -0.8615 | 0.00989 | -0.0783 | -87.1082
-10.5 | -0.81 | 0.0095 | -0.0772 | -85.2632
-10 | -0.7572 | 0.00914 | -0.0763 | -82.8446
-9.5 | -0.7051 | 0.00873 | -0.0753 | -80.7675
-9 | -0.6513 | 0.00841 | -0.0745 | -77.4435
-8.5 | -0.5975 | 0.00809 | -0.0738 | -73.8566
-8 | -0.5433 | 0.00779 | -0.0731 | -69.7433
-7.5 | -0.4883 | 0.00755 | -0.0726 | -64.6755
-7 | -0.4338 | 0.00727 | -0.0719 | -59.6699
-6.5 | -0.3786 | 0.00708 | -0.0714 | -53.4746
-6 | -0.3236 | 0.00684 | -0.0709 | -47.3099
-5.5 | -0.2679 | 0.00663 | -0.0705 | -40.4072
-5 | -0.2125 | 0.00645 | -0.07 | -32.9457
-4.5 | -0.1569 | 0.00626 | -0.0696 | -25.0639
-4 | -0.1012 | 0.0061 | -0.0692 | -16.5902
-3.5 | -0.0456 | 0.00594 | -0.0688 | -7.6768
-3 | 0.0099 | 0.00581 | -0.0685 | 1.704
-2.5 | 0.0657 | 0.00566 | -0.0681 | 11.6078
-2 | 0.1213 | 0.0055 | -0.0678 | 22.0545
-1.5 | 0.1767 | 0.00539 | -0.0674 | 32.7829
-1 | 0.2318 | 0.00528 | -0.0669 | 43.9015
-0.5 | 0.2864 | 0.00517 | -0.0664 | 55.3965
0 | 0.341 | 0.00513 | -0.0659 | 66.4717
0.5 | 0.3945 | 0.00517 | -0.0652 | 76.3056
1 | 0.4471 | 0.00523 | -0.0644 | 85.4876
1.5 | 0.4995 | 0.00534 | -0.0635 | 93.5393
2 | 0.5514 | 0.00547 | -0.0625 | 100.8044
2.5 | 0.6044 | 0.00556 | -0.0618 | 108.705
3 | 0.6556 | 0.00568 | -0.0607 | 115.4225
3.5 | 0.6999 | 0.00541 | -0.0583 | 129.3715
4 | 0.7459 | 0.00549 | -0.0561 | 135.8652
4.5 | 0.7905 | 0.00569 | -0.0536 | 138.9279
5 | 0.8375 | 0.00583 | -0.0516 | 143.6535
5.5 | 0.9088 | 0.00624 | -0.0552 | 145.641
6 | 0.9818 | 0.0067 | -0.0592 | 146.5373
6.5 | 1.0428 | 0.00718 | -0.0606 | 145.2368
7 | 1.0994 | 0.00768 | -0.061 | 143.151
7.5 | 1.1625 | 0.00821 | -0.063 | 141.5956
8 | 1.2245 | 0.00876 | -0.0647 | 139.7831
8.5 | 1.2723 | 0.00925 | -0.0634 | 137.5459
9 | 1.3054 | 0.00974 | -0.059 | 134.0246
9.5 | 1.3368 | 0.01027 | -0.0543 | 130.1655
10 | 1.3651 | 0.01078 | -0.049 | 126.6327
10.5 | 1.3986 | 0.01137 | -0.0452 | 123.0079
11 | 1.4335 | 0.01203 | -0.0418 | 119.1604
11.5 | 1.4692 | 0.01275 | -0.0388 | 115.2314
12 | 1.5033 | 0.0136 | -0.0359 | 110.5368
12.5 | 1.5351 | 0.01463 | -0.0329 | 104.9282
13 | 1.5676 | 0.01572 | -0.0303 | 99.7201
13.5 | 1.5982 | 0.01698 | -0.0277 | 94.1225
14 | 1.625 | 0.01854 | -0.0249 | 87.6483
14.5 | 1.6525 | 0.02015 | -0.0225 | 82.0099
15 | 1.6775 | 0.022 | -0.0202 | 76.25
15.5 | 1.698 | 0.02421 | -0.0177 | 70.1363
16 | 1.7206 | 0.02637 | -0.0156 | 65.2484
16.5 | 1.7389 | 0.02893 | -0.0135 | 60.1072
17 | 1.7543 | 0.03186 | -0.0116 | 55.0628
17.5 | 1.7698 | 0.03491 | -0.01 | 50.6961
18 | 1.7804 | 0.03853 | -0.0086 | 46.2081
18.5 | 1.7882 | 0.0426 | -0.0074 | 41.9765
19 | 1.7973 | 0.04668 | -0.0066 | 38.5026
19.5 | 1.8026 | 0.05129 | -0.0061 | 35.1453
20 | 1.7999 | 0.05689 | -0.0059 | 31.6382

## 85. Re 6M Mach 0.25 (1)
BIGFOIL.COM POLAR EXPORT
GA 30-414
GA 30-414 |  |  |  | Cl Max: | 1.695 | at alpha= | 13.5 | deg
JavaFoil+Calcfoil stall+Eppler ext transition |  |  |  | L/D Max: | 134.714 | at alpha= | 5 | deg
Re: | 6000000 |  |  | Cd Min: | 0.0059 | at alpha= | -2 | deg
Mach: | 0.25 |  |  | Cl=0 at alpha= | -2.9762 | deg
|  |  |  | @ Cl=0.1, Cd= | 0.0059488
|  |  |  | @ Cl=0.4, Cd= | 0.0060879
|  |  |  | @ Cl=0.6, Cd= | 0.00651
alpha (deg) | Cl | Cd | Cm | Cl/Cd
-16 | -0.602 | 0.11585 | -0.027 | -5.193
-15.5 | -0.634 | 0.1056 | -0.029 | -6.004
-15 | -0.661 | 0.09855 | -0.03 | -6.705
-14.5 | -0.686 | 0.08921 | -0.032 | -7.687
-14 | -0.706 | 0.08056 | -0.033 | -8.762
-13.5 | -0.722 | 0.07105 | -0.035 | -10.166
-13 | -0.736 | 0.06123 | -0.037 | -12.02
-12.5 | -0.747 | 0.05061 | -0.04 | -14.76
-12 | -0.762 | 0.03652 | -0.043 | -20.881
-11.5 | -0.761 | 0.03043 | -0.045 | -25.016
-11 | -0.8 | 0.01383 | -0.051 | -57.84
-10.5 | -0.795 | 0.01081 | -0.053 | -73.546
-10 | -0.764 | 0.01049 | -0.054 | -72.846
-9.5 | -0.728 | 0.00999 | -0.054 | -72.879
-9 | -0.688 | 0.00923 | -0.055 | -74.538
-8.5 | -0.643 | 0.00848 | -0.056 | -75.804
-8 | -0.595 | 0.0086 | -0.056 | -69.103
-7.5 | -0.542 | 0.00784 | -0.057 | -69.201
-7 | -0.488 | 0.0075 | -0.057 | -65.024
-6.5 | -0.431 | 0.00718 | -0.058 | -60.102
-6 | -0.373 | 0.00739 | -0.059 | -50.512
-5.5 | -0.313 | 0.00691 | -0.059 | -45.334
-5 | -0.253 | 0.00672 | -0.06 | -37.584
-4.5 | -0.191 | 0.00642 | -0.061 | -29.751
-4 | -0.129 | 0.00632 | -0.061 | -20.365
-3.5 | -0.066 | 0.00621 | -0.062 | -10.633
-3 | -0.003 | 0.00608 | -0.063 | -0.486
-2.5 | 0.06 | 0.00603 | -0.063 | 10.008
-2 | 0.124 | 0.0059 | -0.064 | 21.008
-1.5 | 0.187 | 0.00602 | -0.065 | 31.144
-1 | 0.251 | 0.006 | -0.065 | 41.818
-0.5 | 0.314 | 0.00597 | -0.066 | 52.653
0 | 0.381 | 0.0061 | -0.067 | 62.328
0.5 | 0.444 | 0.00606 | -0.067 | 73.335
1 | 0.508 | 0.00636 | -0.068 | 79.921
1.5 | 0.572 | 0.00647 | -0.069 | 88.402
2 | 0.635 | 0.00656 | -0.069 | 96.769
2.5 | 0.698 | 0.00668 | -0.07 | 104.527
3 | 0.762 | 0.0069 | -0.071 | 110.348
3.5 | 0.825 | 0.00713 | -0.071 | 115.686
4 | 0.887 | 0.00741 | -0.072 | 119.684
4.5 | 0.949 | 0.00716 | -0.073 | 132.609
5 | 1.011 | 0.00751 | -0.073 | 134.714
5.5 | 1.073 | 0.00839 | -0.074 | 127.802
6 | 1.133 | 0.00905 | -0.075 | 125.221
6.5 | 1.193 | 0.00958 | -0.075 | 124.507
7 | 1.252 | 0.01007 | -0.076 | 124.394
7.5 | 1.31 | 0.01064 | -0.077 | 123.092
8 | 1.366 | 0.01085 | -0.077 | 125.965
8.5 | 1.42 | 0.01201 | -0.078 | 118.206
9 | 1.472 | 0.0126 | -0.078 | 116.854
9.5 | 1.521 | 0.01331 | -0.079 | 114.332
10 | 1.568 | 0.01406 | -0.08 | 111.479
10.5 | 1.611 | 0.01486 | -0.08 | 108.408
11 | 1.616 | 0.01638 | -0.079 | 98.676
11.5 | 1.643 | 0.01762 | -0.08 | 93.217
12 | 1.664 | 0.01909 | -0.08 | 87.187
12.5 | 1.679 | 0.0209 | -0.08 | 80.365
13 | 1.691 | 0.02258 | -0.08 | 74.852
13.5 | 1.695 | 0.02458 | -0.08 | 68.983
14 | 1.695 | 0.02667 | -0.081 | 63.551
14.5 | 1.688 | 0.0292 | -0.081 | 57.806
15 | 1.674 | 0.03187 | -0.081 | 52.538
15.5 | 1.655 | 0.03485 | -0.081 | 47.483
16 | 1.627 | 0.03881 | -0.081 | 41.927
16.5 | 1.593 | 0.04303 | -0.081 | 37.013
17 | 1.551 | 0.04825 | -0.08 | 32.138
17.5 | 1.499 | 0.05479 | -0.08 | 27.356
18 | 1.428 | 0.06268 | -0.079 | 22.78
18.5 | 1.352 | 0.07095 | -0.078 | 19.05

## 86. Re 6M Mach 0.25 (2)
BIGFOIL.COM POLAR EXPORT
GA 30-414
GA 30-414 |  |  |  | Cl Max: | 1.7586 | at alpha= | 18.5 | deg
XFOIL ncrit=9 |  |  |  | L/D Max: | 146.378 | at alpha= | 6 | deg
Re: | 6000000 |  |  | Cd Min: | 0.17372 | at alpha= | -20 | deg
Mach: | 0.25 |  |  | Cl=0 at alpha= | -3.0896 | deg
|  |  |  | @ Cl=0.1, Cd= | 0.0056362
|  |  |  | @ Cl=0.4, Cd= | 0.005225
|  |  |  | @ Cl=0.6, Cd= | 0.0056217
alpha (deg) | Cl | Cd | Cm | Cl/Cd
-20 | -0.733 | 0.17372 | -0.0102 | -4.2194
-19.5 | -0.7598 | 0.15901 | -0.0193 | -4.7783
-19 | -0.7994 | 0.14287 | -0.0293 | -5.5953
-18.5 | -0.869 | 0.12267 | -0.0422 | -7.084
-18 | -1.0425 | 0.08912 | -0.0654 | -11.6977
-17.5 | -1.2055 | 0.06103 | -0.0852 | -19.7526
-17 | -1.3052 | 0.0403 | -0.1016 | -32.3871
-16.5 | -1.3467 | 0.02844 | -0.1111 | -47.3523
-16 | -1.3612 | 0.02359 | -0.109 | -57.7024
-15.5 | -1.3513 | 0.02085 | -0.1048 | -64.8106
-15 | -1.3009 | 0.01841 | -0.1054 | -70.6627
-14.5 | -1.1899 | 0.01604 | -0.1161 | -74.1833
-14 | -1.1711 | 0.01534 | -0.1081 | -76.3429
-13.5 | -1.1349 | 0.01447 | -0.1032 | -78.4312
-13 | -1.0926 | 0.01364 | -0.0993 | -80.1026
-12.5 | -1.0472 | 0.01282 | -0.0958 | -81.6849
-12 | -1.0001 | 0.01198 | -0.0926 | -83.4808
-11.5 | -0.95 | 0.01133 | -0.0899 | -83.8482
-11 | -0.897 | 0.01075 | -0.0878 | -83.4419
-10.5 | -0.8439 | 0.01021 | -0.0856 | -82.6543
-10 | -0.7897 | 0.00966 | -0.0838 | -81.7495
-9 | -0.6786 | 0.00879 | -0.0807 | -77.2014
-8.5 | -0.6224 | 0.00843 | -0.0793 | -73.8316
-8 | -0.5651 | 0.00809 | -0.0782 | -69.8517
-7.5 | -0.5085 | 0.00776 | -0.0771 | -65.5284
-7 | -0.4506 | 0.00749 | -0.0762 | -60.1602
-6.5 | -0.3936 | 0.00722 | -0.0753 | -54.5152
-6 | -0.3361 | 0.00701 | -0.0744 | -47.9458
-5.5 | -0.278 | 0.00677 | -0.0738 | -41.0635
-5 | -0.2203 | 0.00656 | -0.0731 | -33.5823
-4 | -0.1051 | 0.00619 | -0.0719 | -16.979
-3.5 | -0.0472 | 0.00602 | -0.0714 | -7.8405
-3 | 0.0103 | 0.00586 | -0.0709 | 1.7577
-2.5 | 0.0678 | 0.00572 | -0.0704 | 11.8531
-2 | 0.1254 | 0.00557 | -0.0699 | 22.5135
-1.5 | 0.1827 | 0.00544 | -0.0695 | 33.5846
-1 | 0.2394 | 0.00532 | -0.0689 | 45
-0.5 | 0.296 | 0.00523 | -0.0684 | 56.5966
0 | 0.3517 | 0.00519 | -0.0677 | 67.7649
0.5 | 0.4069 | 0.00523 | -0.0669 | 77.8011
1 | 0.4612 | 0.00531 | -0.0659 | 86.855
1.5 | 0.5153 | 0.0054 | -0.0649 | 95.4259
2 | 0.5686 | 0.00554 | -0.0638 | 102.6354
2.5 | 0.6224 | 0.00568 | -0.0628 | 109.5775
3 | 0.6755 | 0.0058 | -0.0616 | 116.4655
3.5 | 0.7201 | 0.00555 | -0.0588 | 129.7477
4 | 0.7675 | 0.00559 | -0.0564 | 137.2987
4.5 | 0.8129 | 0.00579 | -0.0535 | 140.3972
5 | 0.8597 | 0.00598 | -0.0509 | 143.7625
5.5 | 0.9389 | 0.00642 | -0.0555 | 146.2461
6 | 1.0144 | 0.00693 | -0.0594 | 146.3781
6.5 | 1.0746 | 0.00748 | -0.06 | 143.6631
7 | 1.1357 | 0.00801 | -0.0607 | 141.7853
7.5 | 1.2015 | 0.0086 | -0.0624 | 139.7093
8 | 1.2627 | 0.00917 | -0.0632 | 137.699
8.5 | 1.2936 | 0.00971 | -0.0576 | 133.2235
9 | 1.3154 | 0.01024 | -0.0501 | 128.457
9.5 | 1.3476 | 0.01088 | -0.0451 | 123.8603
10 | 1.3838 | 0.01157 | -0.0411 | 119.6024
10.5 | 1.4211 | 0.01232 | -0.0376 | 115.349
11 | 1.4573 | 0.01323 | -0.0342 | 110.1512
11.5 | 1.4916 | 0.01432 | -0.0308 | 104.162
12 | 1.5249 | 0.01557 | -0.0275 | 97.9383
12.5 | 1.5584 | 0.01691 | -0.0245 | 92.1585
13 | 1.5889 | 0.01852 | -0.0216 | 85.7937
13.5 | 1.6159 | 0.02044 | -0.0185 | 79.0558
14 | 1.6423 | 0.02249 | -0.0157 | 73.0236
14.5 | 1.6659 | 0.02482 | -0.0129 | 67.1193
15 | 1.6852 | 0.02756 | -0.0102 | 61.1466
15.5 | 1.7059 | 0.03033 | -0.0079 | 56.2446
16 | 1.7206 | 0.03375 | -0.0057 | 50.9807
16.5 | 1.736 | 0.03724 | -0.0038 | 46.6165
17 | 1.7462 | 0.04141 | -0.0022 | 42.1686
17.5 | 1.752 | 0.04612 | -0.0009 | 37.9879
18 | 1.757 | 0.05114 | -0.0001 | 34.3567
18.5 | 1.7586 | 0.05662 | 0.0004 | 31.0597
19 | 1.7535 | 0.06303 | 0.0004 | 27.8201
19.5 | 1.7418 | 0.07034 | -0.0003 | 24.7626
20 | 1.7287 | 0.07813 | -0.0015 | 22.1259

## 87. Re 6M Mach 0.50 (1)
BIGFOIL.COM POLAR EXPORT
GA 30-414
GA 30-414 |  |  |  | Cl Max: | 1.544 | at alpha= | 9.5 | deg
JavaFoil+Calcfoil stall+Eppler ext transition |  |  |  | L/D Max: | 127.127 | at alpha= | 5 | deg
Re: | 6000000 |  |  | Cd Min: | 0.0063 | at alpha= | -2.5 | deg
Mach: | 0.5 |  |  | Cl=0 at alpha= | -2.9786 | deg
|  |  |  | @ Cl=0.1, Cd= | 0.0063093
|  |  |  | @ Cl=0.4, Cd= | 0.0063736
|  |  |  | @ Cl=0.6, Cd= | 0.0068451
alpha (deg) | Cl | Cd | Cm | Cl/Cd
-20 | -0.973 | 0.15488 | -0.031 | -6.283
-19.5 | -0.943 | 0.14995 | -0.031 | -6.29
-19 | -0.915 | 0.14608 | -0.031 | -6.261
-18.5 | -0.885 | 0.14143 | -0.03 | -6.257
-18 | -0.855 | 0.1382 | -0.03 | -6.19
-17.5 | -0.828 | 0.1351 | -0.03 | -6.126
-17 | -0.8 | 0.1272 | -0.03 | -6.286
-16.5 | -0.772 | 0.12523 | -0.031 | -6.161
-16 | -0.746 | 0.1256 | -0.032 | -5.939
-15.5 | -0.718 | 0.11907 | -0.032 | -6.029
-15 | -0.689 | 0.11387 | -0.032 | -6.052
-14.5 | -0.66 | 0.1076 | -0.032 | -6.136
-14 | -0.631 | 0.10487 | -0.032 | -6.018
-13.5 | -0.601 | 0.09934 | -0.031 | -6.051
-13 | -0.573 | 0.09773 | -0.031 | -5.861
-12.5 | -0.544 | 0.09286 | -0.031 | -5.863
-12 | -0.516 | 0.08957 | -0.031 | -5.762
-11.5 | -0.488 | 0.08695 | -0.032 | -5.615
-11 | -0.46 | 0.07858 | -0.032 | -5.852
-10.5 | -0.431 | 0.07372 | -0.032 | -5.848
-10 | -0.403 | 0.06732 | -0.033 | -5.988
-9.5 | -0.376 | 0.05979 | -0.036 | -6.295
-9 | -0.346 | 0.0592 | -0.034 | -5.851
-8.5 | -0.318 | 0.05671 | -0.034 | -5.602
-8 | -0.47 | 0.03438 | -0.049 | -13.66
-7.5 | -0.542 | 0.00988 | -0.063 | -54.916
-7 | -0.509 | 0.00906 | -0.064 | -56.186
-6.5 | -0.461 | 0.00877 | -0.065 | -52.584
-6 | -0.405 | 0.00821 | -0.066 | -49.373
-5.5 | -0.344 | 0.00789 | -0.066 | -43.535
-5 | -0.279 | 0.00753 | -0.067 | -37.015
-4.5 | -0.212 | 0.00726 | -0.068 | -29.162
-4 | -0.143 | 0.00664 | -0.069 | -21.54
-3.5 | -0.074 | 0.00648 | -0.069 | -11.339
-3 | -0.003 | 0.00646 | -0.07 | -0.51
-2.5 | 0.067 | 0.0063 | -0.071 | 10.686
-2 | 0.138 | 0.00632 | -0.072 | 21.87
-1.5 | 0.209 | 0.00634 | -0.072 | 33.017
-1 | 0.28 | 0.0063 | -0.073 | 44.494
-0.5 | 0.351 | 0.00642 | -0.074 | 54.676
0 | 0.425 | 0.00635 | -0.075 | 66.936
0.5 | 0.496 | 0.00649 | -0.075 | 76.463
1 | 0.567 | 0.00678 | -0.076 | 83.647
1.5 | 0.638 | 0.00692 | -0.077 | 92.235
2 | 0.709 | 0.00714 | -0.078 | 99.28
2.5 | 0.78 | 0.00737 | -0.078 | 105.832
3 | 0.85 | 0.00761 | -0.079 | 111.699
3.5 | 0.92 | 0.00794 | -0.08 | 115.855
4 | 0.989 | 0.00837 | -0.08 | 118.208
4.5 | 1.058 | 0.00871 | -0.081 | 121.499
5 | 1.126 | 0.00886 | -0.082 | 127.127
5.5 | 1.193 | 0.00974 | -0.083 | 122.438
6 | 1.258 | 0.01046 | -0.083 | 120.284
6.5 | 1.321 | 0.01184 | -0.084 | 111.612
7 | 1.383 | 0.01208 | -0.085 | 114.484
7.5 | 1.441 | 0.01376 | -0.086 | 104.701
8 | 1.494 | 0.01503 | -0.086 | 99.394
8.5 | 1.503 | 0.01647 | -0.085 | 91.247
9 | 1.531 | 0.01801 | -0.085 | 85.012
9.5 | 1.544 | 0.02017 | -0.085 | 76.556
10 | 1.532 | 0.02291 | -0.085 | 66.871
10.5 | 1.48 | 0.02681 | -0.085 | 55.214
11 | 1.306 | 0.03249 | -0.085 | 40.203
11.5 | 0.947 | 0.04008 | -0.083 | 23.637
12 | 0.96 | 0.04868 | -0.081 | 19.715
12.5 | 0.948 | 0.07007 | -0.075 | 13.523
13 | 0.925 | 0.0964 | -0.06 | 9.594
13.5 | 0.983 | 0.08621 | -0.071 | 11.403
14 | 1.022 | 0.08598 | -0.074 | 11.886
14.5 | 1.042 | 0.09695 | -0.072 | 10.745

## 88. Re 6M Mach 0.50 (2)
BIGFOIL.COM POLAR EXPORT
GA 30-414
GA 30-414 |  |  |  | Cl Max: | 1.6595 | at alpha= | 14 | deg
XFOIL ncrit=9 |  |  |  | L/D Max: | 141.283 | at alpha= | 5 | deg
Re: | 6000000 |  |  | Cd Min: | 0.24117 | at alpha= | -20 | deg
Mach: | 0.5 |  |  | Cl=0 at alpha= | -3.0806 | deg
|  |  |  | @ Cl=0.1, Cd= | 0.0059418
|  |  |  | @ Cl=0.4, Cd= | 0.0055009
|  |  |  | @ Cl=0.6, Cd= | 0.0057998
alpha (deg) | Cl | Cd | Cm | Cl/Cd
-20 | -0.6009 | 0.24117 | 0.0137 | -2.4916
-19.5 | -0.5804 | 0.23313 | 0.0089 | -2.4896
-19 | -0.5592 | 0.2257 | 0.0044 | -2.4776
-18.5 | -0.5407 | 0.21712 | -0.0002 | -2.4903
-18 | -0.525 | 0.20773 | -0.0051 | -2.5273
-17.5 | -0.51 | 0.19844 | -0.0099 | -2.57
-17 | -0.4889 | 0.19151 | -0.0139 | -2.5529
-16.5 | -0.4728 | 0.1831 | -0.0182 | -2.5822
-16 | -0.468 | 0.17192 | -0.0236 | -2.7222
-15.5 | -0.4538 | 0.16038 | -0.0319 | -2.8295
-15 | -0.4418 | 0.14883 | -0.04 | -2.9685
-14.5 | -0.4484 | 0.12858 | -0.0595 | -3.4873
-14 | -0.4377 | 0.11319 | -0.077 | -3.8669
-13 | -0.4535 | 0.08765 | -0.1017 | -5.174
-12.5 | -0.4773 | 0.07648 | -0.1107 | -6.2408
-12 | -0.5017 | 0.06604 | -0.1189 | -7.5969
-11.5 | -0.5319 | 0.05569 | -0.1268 | -9.5511
-11 | -0.5549 | 0.04644 | -0.1327 | -11.9488
-10.5 | -0.5797 | 0.03598 | -0.1398 | -16.1117
-10 | -0.6048 | 0.02604 | -0.1481 | -23.2258
-9.5 | -0.6479 | 0.02117 | -0.1407 | -30.6046
-9 | -0.6844 | 0.01736 | -0.1277 | -39.424
-8.5 | -0.6916 | 0.01314 | -0.1168 | -52.6332
-8 | -0.6587 | 0.01056 | -0.1084 | -62.3769
-7.5 | -0.5991 | 0.00934 | -0.1028 | -64.1435
-7 | -0.5318 | 0.00867 | -0.0988 | -61.3379
-6.5 | -0.4641 | 0.00815 | -0.0953 | -56.9448
-6 | -0.3954 | 0.00776 | -0.0925 | -50.9536
-5.5 | -0.3268 | 0.00739 | -0.09 | -44.2219
-5 | -0.2584 | 0.0071 | -0.0879 | -36.3944
-4.5 | -0.1903 | 0.00684 | -0.0862 | -27.8216
-4 | -0.1225 | 0.00659 | -0.0846 | -18.5888
-3.5 | -0.0557 | 0.00638 | -0.0831 | -8.7304
-3 | 0.0107 | 0.00618 | -0.0818 | 1.7314
-2.5 | 0.0774 | 0.006 | -0.0808 | 12.9
-2 | 0.1434 | 0.00583 | -0.0797 | 24.5969
-1.5 | 0.2087 | 0.00569 | -0.0787 | 36.6784
-1 | 0.2733 | 0.00558 | -0.0776 | 48.9785
-0.5 | 0.337 | 0.00548 | -0.0764 | 61.4964
0 | 0.3992 | 0.0055 | -0.075 | 72.5818
0.5 | 0.4599 | 0.00557 | -0.0734 | 82.5673
1 | 0.5201 | 0.00567 | -0.0716 | 91.7284
1.5 | 0.5818 | 0.00576 | -0.0701 | 101.0069
2 | 0.6413 | 0.00589 | -0.0682 | 108.8795
2.5 | 0.6987 | 0.00612 | -0.0658 | 114.1667
3 | 0.7559 | 0.00635 | -0.0633 | 119.0394
3.5 | 0.8111 | 0.00642 | -0.0603 | 126.3396
4 | 0.8518 | 0.00618 | -0.0543 | 137.8317
4.5 | 0.8946 | 0.0064 | -0.0486 | 139.7812
5 | 0.9579 | 0.00678 | -0.0471 | 141.2832
6 | 1.1349 | 0.00825 | -0.0542 | 137.5636
6.5 | 1.2075 | 0.00906 | -0.0544 | 133.2781
7 | 1.2361 | 0.00985 | -0.0462 | 125.4924
7.5 | 1.2749 | 0.01075 | -0.0401 | 118.5953
8 | 1.3162 | 0.01184 | -0.0347 | 111.1655
8.5 | 1.3552 | 0.01326 | -0.0295 | 102.2021
9 | 1.3928 | 0.01499 | -0.0246 | 92.9153
9.5 | 1.4333 | 0.01677 | -0.0202 | 85.4681
10 | 1.4726 | 0.01877 | -0.0159 | 78.455
10.5 | 1.5094 | 0.02104 | -0.0115 | 71.7395
11 | 1.5424 | 0.02365 | -0.0072 | 65.2178
11.5 | 1.5714 | 0.02666 | -0.0029 | 58.9422
12 | 1.5977 | 0.03005 | 0.0012 | 53.1681
12.5 | 1.6192 | 0.03396 | 0.005 | 47.6796
13 | 1.6394 | 0.03823 | 0.0084 | 42.8826
13.5 | 1.6521 | 0.04324 | 0.0114 | 38.2077
14 | 1.6595 | 0.04888 | 0.0139 | 33.9505
14.5 | 1.6549 | 0.05573 | 0.0155 | 29.695
15 | 1.6397 | 0.06374 | 0.0161 | 25.7248
15.5 | 1.6157 | 0.07285 | 0.0153 | 22.1784
16 | 1.5839 | 0.08302 | 0.0132 | 19.0785
16.5 | 1.547 | 0.094 | 0.0099 | 16.4574
17 | 1.5092 | 0.10542 | 0.0056 | 14.3161
17.5 | 1.4719 | 0.11726 | 0.0002 | 12.5524
18 | 1.4338 | 0.12956 | -0.0061 | 11.0667
18.5 | 1.3997 | 0.142 | -0.0133 | 9.857
19 | 1.369 | 0.15445 | -0.021 | 8.8637

## 89. Re 7M Mach 0.00 (1)
BIGFOIL.COM POLAR EXPORT
GA 30-414
GA 30-414 |  |  |  | Cl Max: | 1.774 | at alpha= | 16 | deg
JavaFoil+Calcfoil stall+Eppler ext transition |  |  |  | L/D Max: | 137.28 | at alpha= | 5 | deg
Re: | 7000000 |  |  | Cd Min: | 0.00584 | at alpha= | -0.5 | deg
Mach: | 0 |  |  | Cl=0 at alpha= | -2.9754 | deg
|  |  |  | @ Cl=0.1, Cd= | 0.0059539
|  |  |  | @ Cl=0.4, Cd= | 0.0059819
|  |  |  | @ Cl=0.6, Cd= | 0.0063431
alpha (deg) | Cl | Cd | Cm | Cl/Cd
-17.5 | -0.831 | 0.10607 | -0.03 | -7.837
-17 | -0.84 | 0.09893 | -0.031 | -8.488
-16.5 | -0.848 | 0.09014 | -0.032 | -9.412
-16 | -0.853 | 0.08365 | -0.033 | -10.199
-15.5 | -0.858 | 0.07517 | -0.034 | -11.418
-15 | -0.864 | 0.06573 | -0.036 | -13.138
-14.5 | -0.865 | 0.05809 | -0.037 | -14.883
-14 | -0.867 | 0.04826 | -0.039 | -17.969
-13.5 | -0.866 | 0.04023 | -0.041 | -21.533
-13 | -0.879 | 0.02702 | -0.044 | -32.523
-12.5 | -0.896 | 0.01641 | -0.047 | -54.566
-12 | -0.89 | 0.01328 | -0.049 | -66.989
-11.5 | -0.876 | 0.01078 | -0.05 | -81.224
-11 | -0.844 | 0.01011 | -0.051 | -83.479
-10.5 | -0.808 | 0.00993 | -0.051 | -81.412
-10 | -0.769 | 0.00939 | -0.052 | -81.922
-9.5 | -0.727 | 0.00858 | -0.053 | -84.72
-9 | -0.682 | 0.00818 | -0.053 | -83.348
-8.5 | -0.634 | 0.00778 | -0.054 | -81.458
-8 | -0.584 | 0.00796 | -0.054 | -73.363
-7.5 | -0.531 | 0.00767 | -0.055 | -69.219
-7 | -0.476 | 0.00742 | -0.056 | -64.174
-6.5 | -0.42 | 0.00689 | -0.056 | -61.011
-6 | -0.363 | 0.007 | -0.057 | -51.841
-5.5 | -0.305 | 0.00664 | -0.058 | -45.893
-5 | -0.245 | 0.00645 | -0.058 | -38.006
-4.5 | -0.185 | 0.00624 | -0.059 | -29.692
-4 | -0.125 | 0.00617 | -0.059 | -20.229
-3.5 | -0.064 | 0.00605 | -0.06 | -10.587
-3 | -0.003 | 0.00593 | -0.061 | -0.483
-2.5 | 0.058 | 0.00592 | -0.061 | 9.887
-2 | 0.12 | 0.00597 | -0.062 | 20.084
-1.5 | 0.182 | 0.00591 | -0.063 | 30.743
-1 | 0.243 | 0.00588 | -0.063 | 41.332
-0.5 | 0.305 | 0.00584 | -0.064 | 52.121
0 | 0.368 | 0.00592 | -0.065 | 62.223
0.5 | 0.43 | 0.00604 | -0.065 | 71.254
1 | 0.492 | 0.00609 | -0.066 | 80.806
1.5 | 0.554 | 0.00623 | -0.067 | 88.92
2 | 0.615 | 0.00638 | -0.067 | 96.405
2.5 | 0.677 | 0.00657 | -0.068 | 102.93
3 | 0.738 | 0.00673 | -0.068 | 109.632
3.5 | 0.799 | 0.00689 | -0.069 | 115.867
4 | 0.86 | 0.00714 | -0.07 | 120.304
4.5 | 0.92 | 0.00739 | -0.07 | 124.503
5 | 0.98 | 0.00714 | -0.071 | 137.28
5.5 | 1.04 | 0.00794 | -0.072 | 130.897
6 | 1.099 | 0.00859 | -0.072 | 127.919
6.5 | 1.157 | 0.0086 | -0.073 | 134.603
7 | 1.215 | 0.00938 | -0.074 | 129.588
7.5 | 1.272 | 0.00947 | -0.074 | 134.257
8 | 1.327 | 0.00995 | -0.075 | 133.444
8.5 | 1.381 | 0.01095 | -0.076 | 126.106
9 | 1.434 | 0.0116 | -0.076 | 123.612
9.5 | 1.484 | 0.01204 | -0.077 | 123.219
10 | 1.532 | 0.01266 | -0.077 | 121.044
10.5 | 1.578 | 0.01337 | -0.078 | 118.045
11 | 1.621 | 0.01409 | -0.078 | 115.102
11.5 | 1.661 | 0.0149 | -0.079 | 111.474
12 | 1.667 | 0.01623 | -0.078 | 102.763
12.5 | 1.69 | 0.01756 | -0.078 | 96.263
13 | 1.713 | 0.01881 | -0.079 | 91.098
13.5 | 1.733 | 0.02022 | -0.079 | 85.698
14 | 1.748 | 0.02173 | -0.079 | 80.444
14.5 | 1.761 | 0.02331 | -0.079 | 75.52
15 | 1.768 | 0.02524 | -0.079 | 70.059
15.5 | 1.773 | 0.02732 | -0.08 | 64.902
16 | 1.774 | 0.02947 | -0.08 | 60.209
16.5 | 1.772 | 0.03184 | -0.08 | 55.66
17 | 1.766 | 0.03447 | -0.08 | 51.241
17.5 | 1.755 | 0.03746 | -0.08 | 46.848
18 | 1.732 | 0.04087 | -0.08 | 42.381
18.5 | 1.706 | 0.04417 | -0.08 | 38.632
19 | 1.676 | 0.04859 | -0.08 | 34.481
19.5 | 1.64 | 0.0539 | -0.08 | 30.426
20 | 1.604 | 0.05895 | -0.08 | 27.212

## 90. Re 7M Mach 0.00 (2)
BIGFOIL.COM POLAR EXPORT
GA 30-414
GA 30-414 |  |  |  | Cl Max: | 1.8291 | at alpha= | 20 | deg
XFOIL ncrit=9 |  |  |  | L/D Max: | 148.827 | at alpha= | 6 | deg
Re: | 7000000 |  |  | Cd Min: | 0.05149 | at alpha= | 20 | deg
Mach: | 0 |  |  | Cl=0 at alpha= | -3.0872 | deg
|  |  |  | @ Cl=0.1, Cd= | 0.0054605
|  |  |  | @ Cl=0.4, Cd= | 0.0051594
|  |  |  | @ Cl=0.6, Cd= | 0.0055276
alpha (deg) | Cl | Cd | Cm | Cl/Cd
-20 | -1.5602 | 0.03012 | -0.0975 | -51.7995
-19.5 | -1.5542 | 0.02634 | -0.0977 | -59.0053
-19 | -1.5464 | 0.0234 | -0.096 | -66.0855
-18.5 | -1.5292 | 0.02154 | -0.0933 | -70.9935
-18 | -1.5125 | 0.01993 | -0.0896 | -75.8906
-17.5 | -1.4988 | 0.01859 | -0.0841 | -80.624
-17 | -1.4807 | 0.01747 | -0.0786 | -84.7567
-16 | -1.3802 | 0.01522 | -0.0793 | -90.6833
-15.5 | -1.2983 | 0.01418 | -0.0858 | -91.5585
-15 | -1.2202 | 0.01335 | -0.0914 | -91.4007
-14.5 | -1.185 | 0.01295 | -0.0877 | -91.5058
-14 | -1.143 | 0.01245 | -0.0853 | -91.8072
-13.5 | -1.1004 | 0.01182 | -0.0831 | -93.0964
-13 | -1.0549 | 0.01126 | -0.0813 | -93.6856
-12.5 | -1.0073 | 0.01079 | -0.0798 | -93.355
-12 | -0.958 | 0.01037 | -0.0786 | -92.3819
-11.5 | -0.9081 | 0.00994 | -0.0774 | -91.3581
-11 | -0.8581 | 0.00948 | -0.0763 | -90.5169
-10.5 | -0.8066 | 0.0091 | -0.0754 | -88.6374
-10 | -0.754 | 0.00879 | -0.0746 | -85.7793
-9.5 | -0.702 | 0.00841 | -0.0738 | -83.4721
-9 | -0.6486 | 0.0081 | -0.0731 | -80.0741
-8.5 | -0.5949 | 0.00783 | -0.0725 | -75.977
-8 | -0.541 | 0.00752 | -0.072 | -71.9415
-7.5 | -0.4865 | 0.0073 | -0.0715 | -66.6438
-7 | -0.4324 | 0.00706 | -0.0709 | -61.2465
-6.5 | -0.3773 | 0.00686 | -0.0705 | -55
-6 | -0.3224 | 0.00665 | -0.0701 | -48.4812
-5.5 | -0.2672 | 0.00647 | -0.0697 | -41.2983
-5 | -0.2117 | 0.00628 | -0.0694 | -33.7102
-4.5 | -0.1566 | 0.00611 | -0.069 | -25.6301
-4 | -0.1014 | 0.00596 | -0.0686 | -17.0134
-3.5 | -0.0459 | 0.00582 | -0.0683 | -7.8866
-3 | 0.0097 | 0.00567 | -0.068 | 1.7108
-2.5 | 0.0651 | 0.00553 | -0.0677 | 11.7722
-2 | 0.1203 | 0.00542 | -0.0673 | 22.1956
-1.5 | 0.1755 | 0.00532 | -0.067 | 32.9887
-1 | 0.2303 | 0.00521 | -0.0666 | 44.2035
-0.5 | 0.2846 | 0.00512 | -0.0661 | 55.5859
0 | 0.3387 | 0.00509 | -0.0656 | 66.5422
0.5 | 0.3918 | 0.00515 | -0.0649 | 76.0777
1 | 0.4443 | 0.00521 | -0.0641 | 85.2783
1.5 | 0.4966 | 0.00533 | -0.0632 | 93.1707
2 | 0.5486 | 0.00544 | -0.0624 | 100.8456
2.5 | 0.6014 | 0.00553 | -0.0617 | 108.7523
3 | 0.6531 | 0.00567 | -0.0608 | 115.1852
3.5 | 0.7025 | 0.00565 | -0.0595 | 124.3363
4 | 0.7446 | 0.00551 | -0.0567 | 135.1361
4.5 | 0.7907 | 0.00568 | -0.0546 | 139.2077
5 | 0.8364 | 0.00582 | -0.0524 | 143.7113
5.5 | 0.8877 | 0.00602 | -0.0515 | 147.4585
6 | 0.9644 | 0.00648 | -0.0565 | 148.8272
6.5 | 1.0336 | 0.007 | -0.0599 | 147.6571
7 | 1.0873 | 0.00743 | -0.0597 | 146.3392
7.5 | 1.1486 | 0.00797 | -0.0615 | 144.1154
8 | 1.2108 | 0.00844 | -0.0634 | 143.4597
8.5 | 1.2703 | 0.00904 | -0.0648 | 140.5199
9 | 1.3066 | 0.0095 | -0.0612 | 137.5368
9.5 | 1.3403 | 0.00999 | -0.0571 | 134.1642
10 | 1.3711 | 0.01046 | -0.0524 | 131.0803
10.5 | 1.4042 | 0.01093 | -0.0483 | 128.4721
11 | 1.4385 | 0.01153 | -0.0449 | 124.7615
11.5 | 1.4729 | 0.01221 | -0.0417 | 120.6306
12 | 1.5083 | 0.01293 | -0.0389 | 116.6512
12.5 | 1.5413 | 0.01381 | -0.036 | 111.6075
13 | 1.5727 | 0.01485 | -0.0332 | 105.9057
13.5 | 1.6041 | 0.01596 | -0.0306 | 100.5075
14 | 1.6334 | 0.01725 | -0.0281 | 94.6899
14.5 | 1.6595 | 0.01882 | -0.0255 | 88.1775
15 | 1.6871 | 0.02037 | -0.0233 | 82.8228
15.5 | 1.7096 | 0.02232 | -0.0209 | 76.595
16 | 1.7333 | 0.02426 | -0.0188 | 71.4468
16.5 | 1.7513 | 0.02669 | -0.0165 | 65.6163
17 | 1.7713 | 0.02905 | -0.0147 | 60.9742
17.5 | 1.7873 | 0.03187 | -0.0129 | 56.081
18 | 1.7982 | 0.03524 | -0.0112 | 51.0272
18.5 | 1.8123 | 0.03848 | -0.01 | 47.0972
19 | 1.8212 | 0.04233 | -0.0089 | 43.0239
19.5 | 1.8269 | 0.04666 | -0.0081 | 39.1535
20 | 1.8291 | 0.05149 | -0.0076 | 35.5234

## 91. Re 7M Mach 0.10 (1)
BIGFOIL.COM POLAR EXPORT
GA 30-414
GA 30-414 |  |  |  | Cl Max: | 1.761 | at alpha= | 15.5 | deg
JavaFoil+Calcfoil stall+Eppler ext transition |  |  |  | L/D Max: | 136.947 | at alpha= | 5 | deg
Re: | 7000000 |  |  | Cd Min: | 0.00583 | at alpha= | -0.5 | deg
Mach: | 0.1 |  |  | Cl=0 at alpha= | -2.9758 | deg
|  |  |  | @ Cl=0.1, Cd= | 0.0059492
|  |  |  | @ Cl=0.4, Cd= | 0.0059797
|  |  |  | @ Cl=0.6, Cd= | 0.0063707
alpha (deg) | Cl | Cd | Cm | Cl/Cd
-17.5 | -0.797 | 0.10825 | -0.03 | -7.361
-17 | -0.807 | 0.10308 | -0.03 | -7.825
-16.5 | -0.817 | 0.09511 | -0.031 | -8.592
-16 | -0.823 | 0.09004 | -0.032 | -9.143
-15.5 | -0.833 | 0.07959 | -0.034 | -10.464
-15 | -0.841 | 0.06994 | -0.035 | -12.017
-14.5 | -0.844 | 0.06192 | -0.037 | -13.634
-14 | -0.846 | 0.05367 | -0.038 | -15.762
-13.5 | -0.849 | 0.0439 | -0.04 | -19.34
-13 | -0.854 | 0.03331 | -0.043 | -25.639
-12.5 | -0.881 | 0.01833 | -0.047 | -48.052
-12 | -0.88 | 0.01406 | -0.049 | -62.55
-11.5 | -0.87 | 0.01151 | -0.05 | -75.546
-11 | -0.842 | 0.0104 | -0.051 | -80.935
-10.5 | -0.807 | 0.01002 | -0.052 | -80.576
-10 | -0.769 | 0.00947 | -0.052 | -81.225
-9.5 | -0.728 | 0.00867 | -0.053 | -83.955
-9 | -0.683 | 0.00826 | -0.053 | -82.646
-8.5 | -0.636 | 0.00787 | -0.054 | -80.765
-8 | -0.586 | 0.00806 | -0.055 | -72.653
-7.5 | -0.533 | 0.00777 | -0.055 | -68.553
-7 | -0.478 | 0.00748 | -0.056 | -63.886
-6.5 | -0.422 | 0.00686 | -0.057 | -61.551
-6 | -0.365 | 0.00704 | -0.057 | -51.787
-5.5 | -0.306 | 0.00672 | -0.058 | -45.491
-5 | -0.246 | 0.00644 | -0.058 | -38.266
-4.5 | -0.186 | 0.00619 | -0.059 | -30.08
-4 | -0.125 | 0.00616 | -0.06 | -20.371
-3.5 | -0.064 | 0.00603 | -0.06 | -10.661
-3 | -0.003 | 0.006 | -0.061 | -0.48
-2.5 | 0.059 | 0.00585 | -0.062 | 10.043
-2 | 0.121 | 0.006 | -0.062 | 20.108
-1.5 | 0.182 | 0.00593 | -0.063 | 30.761
-1 | 0.244 | 0.00586 | -0.064 | 41.693
-0.5 | 0.306 | 0.00583 | -0.064 | 52.55
0 | 0.37 | 0.00597 | -0.065 | 62.014
0.5 | 0.432 | 0.00599 | -0.066 | 72.169
1 | 0.494 | 0.00612 | -0.066 | 80.769
1.5 | 0.556 | 0.00625 | -0.067 | 88.943
2 | 0.618 | 0.00642 | -0.068 | 96.354
2.5 | 0.68 | 0.00656 | -0.068 | 103.686
3 | 0.741 | 0.00675 | -0.069 | 109.826
3.5 | 0.803 | 0.00693 | -0.069 | 115.831
4 | 0.864 | 0.00714 | -0.07 | 120.903
4.5 | 0.925 | 0.00744 | -0.071 | 124.328
5 | 0.985 | 0.00719 | -0.071 | 136.947
5.5 | 1.045 | 0.00804 | -0.072 | 130.012
6 | 1.104 | 0.00869 | -0.073 | 127.088
6.5 | 1.163 | 0.00863 | -0.073 | 134.799
7 | 1.221 | 0.00947 | -0.074 | 128.902
7.5 | 1.278 | 0.00954 | -0.075 | 133.999
8 | 1.333 | 0.01005 | -0.075 | 132.621
8.5 | 1.387 | 0.01107 | -0.076 | 125.316
9 | 1.44 | 0.0117 | -0.076 | 123.068
9.5 | 1.49 | 0.01218 | -0.077 | 122.328
10 | 1.538 | 0.01281 | -0.078 | 120.063
10.5 | 1.584 | 0.01354 | -0.078 | 116.968
11 | 1.626 | 0.01436 | -0.079 | 113.283
11.5 | 1.665 | 0.01512 | -0.079 | 110.149
12 | 1.666 | 0.01657 | -0.078 | 100.504
12.5 | 1.691 | 0.01789 | -0.079 | 94.487
13 | 1.712 | 0.01921 | -0.079 | 89.137
13.5 | 1.73 | 0.02067 | -0.079 | 83.684
14 | 1.743 | 0.02226 | -0.079 | 78.314
14.5 | 1.753 | 0.02392 | -0.079 | 73.3
15 | 1.759 | 0.02608 | -0.08 | 67.43
15.5 | 1.761 | 0.0281 | -0.08 | 62.664
16 | 1.759 | 0.0304 | -0.08 | 57.882
16.5 | 1.754 | 0.03286 | -0.08 | 53.376
17 | 1.745 | 0.03572 | -0.08 | 48.839
17.5 | 1.729 | 0.03893 | -0.08 | 44.414
18 | 1.701 | 0.04264 | -0.08 | 39.9
18.5 | 1.669 | 0.0468 | -0.08 | 35.666
19 | 1.634 | 0.05118 | -0.08 | 31.927
19.5 | 1.593 | 0.05706 | -0.08 | 27.915
20 | 1.552 | 0.06263 | -0.08 | 24.772

## 92. Re 7M Mach 0.10 (2)
BIGFOIL.COM POLAR EXPORT
GA 30-414
GA 30-414 |  |  |  | Cl Max: | 1.821 | at alpha= | 20 | deg
XFOIL ncrit=9 |  |  |  | L/D Max: | 148.85 | at alpha= | 6 | deg
Re: | 7000000 |  |  | Cd Min: | 0.05469 | at alpha= | 20 | deg
Mach: | 0.1 |  |  | Cl=0 at alpha= | -3.0868 | deg
|  |  |  | @ Cl=0.1, Cd= | 0.0054718
|  |  |  | @ Cl=0.4, Cd= | 0.0051667
|  |  |  | @ Cl=0.6, Cd= | 0.005542
alpha (deg) | Cl | Cd | Cm | Cl/Cd
-20 | -1.5178 | 0.03826 | -0.0953 | -39.6707
-19.5 | -1.5295 | 0.03073 | -0.1001 | -49.7722
-19 | -1.5314 | 0.02612 | -0.1005 | -58.6294
-18.5 | -1.5205 | 0.02337 | -0.0986 | -65.062
-18 | -1.507 | 0.02127 | -0.0954 | -70.851
-17.5 | -1.4885 | 0.01979 | -0.0913 | -75.2148
-17 | -1.4759 | 0.01858 | -0.085 | -79.4349
-16.5 | -1.437 | 0.01715 | -0.0834 | -83.7901
-16 | -1.3919 | 0.01591 | -0.0824 | -87.4859
-15.5 | -1.312 | 0.01471 | -0.0883 | -89.191
-15 | -1.2265 | 0.01369 | -0.0951 | -89.5909
-14.5 | -1.1931 | 0.01326 | -0.0908 | -89.9774
-14 | -1.1513 | 0.01272 | -0.0881 | -90.511
-13.5 | -1.1074 | 0.01215 | -0.0858 | -91.144
-13 | -1.0625 | 0.01151 | -0.0836 | -92.311
-12.5 | -1.0151 | 0.01098 | -0.0819 | -92.4499
-12 | -0.9658 | 0.01051 | -0.0804 | -91.8934
-11.5 | -0.9149 | 0.0101 | -0.0792 | -90.5842
-11 | -0.8647 | 0.00962 | -0.0778 | -89.8857
-10.5 | -0.813 | 0.0092 | -0.0768 | -88.3696
-10 | -0.7601 | 0.00886 | -0.0759 | -85.7901
-9.5 | -0.7072 | 0.00849 | -0.0749 | -83.298
-9 | -0.6536 | 0.00815 | -0.0742 | -80.1963
-8.5 | -0.5992 | 0.00789 | -0.0735 | -75.9442
-8 | -0.545 | 0.00757 | -0.0728 | -71.9947
-7.5 | -0.4901 | 0.00733 | -0.0723 | -66.8622
-7 | -0.4354 | 0.0071 | -0.0717 | -61.3239
-6.5 | -0.3801 | 0.00688 | -0.0712 | -55.2471
-6 | -0.3246 | 0.00667 | -0.0707 | -48.6657
-5.5 | -0.269 | 0.00649 | -0.0703 | -41.4484
-5 | -0.2131 | 0.00631 | -0.0699 | -33.7718
-4.5 | -0.1576 | 0.00613 | -0.0695 | -25.7096
-4 | -0.1021 | 0.00597 | -0.0691 | -17.1022
-3.5 | -0.0462 | 0.00584 | -0.0687 | -7.911
-3 | 0.0097 | 0.00568 | -0.0684 | 1.7077
-2.5 | 0.0656 | 0.00554 | -0.0681 | 11.8412
-2 | 0.1211 | 0.00543 | -0.0677 | 22.302
-1.5 | 0.1766 | 0.00533 | -0.0674 | 33.1332
-1 | 0.2317 | 0.00522 | -0.0669 | 44.387
-0.5 | 0.2863 | 0.00513 | -0.0664 | 55.809
0 | 0.3407 | 0.0051 | -0.0659 | 66.8039
0.5 | 0.3941 | 0.00516 | -0.0652 | 76.376
1 | 0.4469 | 0.00522 | -0.0643 | 85.613
1.5 | 0.4995 | 0.00534 | -0.0635 | 93.5393
2 | 0.5516 | 0.00546 | -0.0626 | 101.0256
2.5 | 0.6047 | 0.00555 | -0.0619 | 108.955
3 | 0.6567 | 0.00569 | -0.0609 | 115.413
3.5 | 0.7066 | 0.00568 | -0.0596 | 124.4014
4 | 0.7486 | 0.00553 | -0.0567 | 135.3707
4.5 | 0.7947 | 0.00571 | -0.0546 | 139.1769
5 | 0.8406 | 0.00584 | -0.0523 | 143.9384
6 | 0.9705 | 0.00652 | -0.0566 | 148.8497
6.5 | 1.0399 | 0.00704 | -0.0599 | 147.7131
7 | 1.0938 | 0.00749 | -0.0597 | 146.0347
7.5 | 1.1558 | 0.00802 | -0.0614 | 144.1147
8 | 1.2184 | 0.00851 | -0.0633 | 143.1727
8.5 | 1.2778 | 0.00912 | -0.0646 | 140.1096
9 | 1.3112 | 0.00958 | -0.0602 | 136.8685
9.5 | 1.3449 | 0.01009 | -0.0559 | 133.2904
10 | 1.3731 | 0.01057 | -0.0505 | 129.9054
10.5 | 1.4079 | 0.01106 | -0.0468 | 127.2966
11 | 1.4429 | 0.01169 | -0.0434 | 123.4303
11.5 | 1.4773 | 0.01243 | -0.0401 | 118.8496
12 | 1.5125 | 0.01321 | -0.0373 | 114.4966
12.5 | 1.5461 | 0.01413 | -0.0344 | 109.4197
13 | 1.5774 | 0.01523 | -0.0315 | 103.5719
13.5 | 1.6076 | 0.01648 | -0.0288 | 97.5485
14 | 1.6376 | 0.01782 | -0.0263 | 91.8967
14.5 | 1.6635 | 0.01949 | -0.0237 | 85.3515
15 | 1.6893 | 0.02124 | -0.0213 | 79.5339
15.5 | 1.7128 | 0.02322 | -0.0189 | 73.764
16 | 1.7351 | 0.02535 | -0.0167 | 68.4458
16.5 | 1.7522 | 0.02796 | -0.0145 | 62.6681
17 | 1.7713 | 0.03053 | -0.0126 | 58.0183
17.5 | 1.7857 | 0.03361 | -0.0108 | 53.13
18 | 1.7968 | 0.03713 | -0.0093 | 48.3921
18.5 | 1.8098 | 0.04064 | -0.0081 | 44.5325
19 | 1.816 | 0.0449 | -0.0071 | 40.4454
19.5 | 1.8192 | 0.04967 | -0.0064 | 36.6257
20 | 1.821 | 0.05469 | -0.0061 | 33.2968

## 93. Re 7M Mach 0.25 (1)
BIGFOIL.COM POLAR EXPORT
GA 30-414
GA 30-414 |  |  |  | Cl Max: | 1.698 | at alpha= | 13.5 | deg
JavaFoil+Calcfoil stall+Eppler ext transition |  |  |  | L/D Max: | 135.927 | at alpha= | 5 | deg
Re: | 7000000 |  |  | Cd Min: | 0.0059 | at alpha= | -2.5 | deg
Mach: | 0.25 |  |  | Cl=0 at alpha= | -2.9762 | deg
|  |  |  | @ Cl=0.1, Cd= | 0.0059937
|  |  |  | @ Cl=0.4, Cd= | 0.006079
|  |  |  | @ Cl=0.6, Cd= | 0.0064889
alpha (deg) | Cl | Cd | Cm | Cl/Cd
-16 | -0.602 | 0.11415 | -0.028 | -5.275
-15.5 | -0.636 | 0.1021 | -0.03 | -6.229
-15 | -0.662 | 0.09729 | -0.03 | -6.802
-14.5 | -0.687 | 0.087 | -0.032 | -7.902
-14 | -0.707 | 0.07869 | -0.034 | -8.99
-13.5 | -0.725 | 0.06859 | -0.036 | -10.57
-13 | -0.739 | 0.05839 | -0.038 | -12.664
-12.5 | -0.752 | 0.04751 | -0.041 | -15.821
-12 | -0.768 | 0.03402 | -0.044 | -22.58
-11.5 | -0.779 | 0.02376 | -0.047 | -32.771
-11 | -0.806 | 0.01282 | -0.051 | -62.846
-10.5 | -0.795 | 0.01089 | -0.053 | -73.006
-10 | -0.764 | 0.01023 | -0.054 | -74.689
-9.5 | -0.728 | 0.00924 | -0.054 | -78.793
-9 | -0.688 | 0.009 | -0.055 | -76.446
-8.5 | -0.643 | 0.00827 | -0.056 | -77.733
-8 | -0.595 | 0.00838 | -0.056 | -70.966
-7.5 | -0.543 | 0.00798 | -0.057 | -67.994
-7 | -0.488 | 0.00767 | -0.057 | -63.595
-6.5 | -0.431 | 0.00701 | -0.058 | -61.52
-6 | -0.373 | 0.00714 | -0.059 | -52.232
-5.5 | -0.313 | 0.00683 | -0.059 | -45.901
-5 | -0.253 | 0.00653 | -0.06 | -38.721
-4.5 | -0.191 | 0.00631 | -0.061 | -30.288
-4 | -0.129 | 0.00622 | -0.061 | -20.694
-3.5 | -0.066 | 0.00613 | -0.062 | -10.773
-3 | -0.003 | 0.00601 | -0.063 | -0.492
-2.5 | 0.06 | 0.0059 | -0.063 | 10.226
-2 | 0.124 | 0.00605 | -0.064 | 20.468
-1.5 | 0.187 | 0.00598 | -0.065 | 31.322
-1 | 0.251 | 0.00595 | -0.065 | 42.156
-0.5 | 0.314 | 0.00593 | -0.066 | 53.059
0 | 0.381 | 0.00607 | -0.067 | 62.674
0.5 | 0.444 | 0.0061 | -0.067 | 72.797
1 | 0.508 | 0.00629 | -0.068 | 80.812
1.5 | 0.572 | 0.00648 | -0.069 | 88.241
2 | 0.635 | 0.0065 | -0.069 | 97.734
2.5 | 0.698 | 0.00671 | -0.07 | 104.158
3 | 0.762 | 0.00686 | -0.071 | 111.086
3.5 | 0.825 | 0.0071 | -0.071 | 116.17
4 | 0.887 | 0.00734 | -0.072 | 120.929
4.5 | 0.949 | 0.00764 | -0.073 | 124.312
5 | 1.011 | 0.00744 | -0.073 | 135.927
5.5 | 1.073 | 0.00836 | -0.074 | 128.316
6 | 1.133 | 0.00903 | -0.075 | 125.56
6.5 | 1.193 | 0.00898 | -0.075 | 132.818
7 | 1.252 | 0.00988 | -0.076 | 126.697
7.5 | 1.31 | 0.00999 | -0.077 | 131.172
8 | 1.366 | 0.01059 | -0.077 | 128.955
8.5 | 1.42 | 0.0117 | -0.078 | 121.396
9 | 1.472 | 0.01244 | -0.079 | 118.295
9.5 | 1.521 | 0.013 | -0.079 | 116.991
10 | 1.568 | 0.01375 | -0.08 | 114.005
10.5 | 1.611 | 0.01458 | -0.08 | 110.51
11 | 1.65 | 0.0156 | -0.081 | 105.76
11.5 | 1.645 | 0.01719 | -0.08 | 95.69
12 | 1.666 | 0.01863 | -0.08 | 89.445
12.5 | 1.682 | 0.02026 | -0.08 | 83.015
13 | 1.693 | 0.02189 | -0.08 | 77.353
13.5 | 1.698 | 0.02373 | -0.08 | 71.553
14 | 1.697 | 0.02596 | -0.081 | 65.366
14.5 | 1.69 | 0.02834 | -0.081 | 59.627
15 | 1.677 | 0.0308 | -0.081 | 54.459
15.5 | 1.657 | 0.03394 | -0.081 | 48.826
16 | 1.63 | 0.03735 | -0.081 | 43.645
16.5 | 1.596 | 0.04142 | -0.081 | 38.542
17 | 1.555 | 0.04632 | -0.081 | 33.573
17.5 | 1.503 | 0.05252 | -0.08 | 28.619
18 | 1.432 | 0.05996 | -0.08 | 23.889
18.5 | 1.355 | 0.06892 | -0.079 | 19.657

## 94. Re 7M Mach 0.25 (2)
BIGFOIL.COM POLAR EXPORT
GA 30-414
GA 30-414 |  |  |  | Cl Max: | 1.7799 | at alpha= | 18 | deg
XFOIL ncrit=9 |  |  |  | L/D Max: | 146.997 | at alpha= | 5.5 | deg
Re: | 7000000 |  |  | Cd Min: | 0.07467 | at alpha= | 20 | deg
Mach: | 0.25 |  |  | Cl=0 at alpha= | -3.0861 | deg
|  |  |  | @ Cl=0.1, Cd= | 0.0055273
|  |  |  | @ Cl=0.4, Cd= | 0.0052132
|  |  |  | @ Cl=0.6, Cd= | 0.005591
alpha (deg) | Cl | Cd | Cm | Cl/Cd
-14.5 | -1.217 | 0.01564 | -0.112 | -77.8133
-14 | -1.1862 | 0.01474 | -0.1062 | -80.4749
-13.5 | -1.1467 | 0.01387 | -0.1018 | -82.6748
-13 | -1.1022 | 0.01307 | -0.0981 | -84.3305
-12.5 | -1.0542 | 0.01236 | -0.0949 | -85.2913
-12 | -1.0053 | 0.01165 | -0.092 | -86.2918
-11.5 | -0.9547 | 0.01094 | -0.0893 | -87.2669
-11 | -0.902 | 0.01039 | -0.0871 | -86.8142
-10.5 | -0.8471 | 0.0099 | -0.0852 | -85.5657
-10 | -0.7931 | 0.00938 | -0.0833 | -84.5522
-9.5 | -0.7373 | 0.00894 | -0.0817 | -82.472
-9 | -0.6809 | 0.00856 | -0.0803 | -79.5444
-8.5 | -0.6246 | 0.00816 | -0.079 | -76.5441
-8 | -0.5672 | 0.00787 | -0.0779 | -72.0712
-7.5 | -0.5101 | 0.00754 | -0.0769 | -67.6525
-7 | -0.4527 | 0.0073 | -0.0759 | -62.0137
-6.5 | -0.3953 | 0.00704 | -0.075 | -56.1506
-6 | -0.337 | 0.00682 | -0.0743 | -49.4135
-5.5 | -0.2794 | 0.0066 | -0.0736 | -42.3333
-5 | -0.2214 | 0.00641 | -0.0729 | -34.5398
-4.5 | -0.1634 | 0.00622 | -0.0724 | -26.2701
-4 | -0.1056 | 0.00606 | -0.0718 | -17.4257
-3.5 | -0.0481 | 0.0059 | -0.0713 | -8.1525
-3 | 0.01 | 0.00575 | -0.0708 | 1.7391
-2.5 | 0.0679 | 0.0056 | -0.0704 | 12.125
-2 | 0.1253 | 0.00547 | -0.0699 | 22.9068
-1.5 | 0.1825 | 0.00536 | -0.0694 | 34.0485
-1 | 0.2394 | 0.00526 | -0.0689 | 45.5133
-0.5 | 0.2959 | 0.00518 | -0.0683 | 57.1236
0 | 0.3513 | 0.00516 | -0.0676 | 68.0814
0.5 | 0.4062 | 0.00522 | -0.0667 | 77.8161
1 | 0.461 | 0.00528 | -0.0659 | 87.3106
1.5 | 0.5154 | 0.00539 | -0.0649 | 95.6215
2 | 0.5687 | 0.00551 | -0.0638 | 103.2123
2.5 | 0.6228 | 0.00565 | -0.0629 | 110.2301
3 | 0.6766 | 0.00578 | -0.0618 | 117.0588
3.5 | 0.7281 | 0.00584 | -0.0604 | 124.6747
4 | 0.7707 | 0.00562 | -0.0571 | 137.1352
4.5 | 0.8172 | 0.00583 | -0.0545 | 140.1715
5 | 0.8634 | 0.00596 | -0.0517 | 144.8658
5.5 | 0.9202 | 0.00626 | -0.0514 | 146.9968
6.5 | 1.0728 | 0.00734 | -0.0596 | 146.158
7 | 1.1294 | 0.00783 | -0.0592 | 144.2401
7.5 | 1.1947 | 0.00838 | -0.0609 | 142.5656
8 | 1.2591 | 0.00899 | -0.0623 | 140.0556
8.5 | 1.301 | 0.00953 | -0.059 | 136.5163
9 | 1.3251 | 0.01002 | -0.0519 | 132.2455
9.5 | 1.3566 | 0.0106 | -0.0467 | 127.9811
10 | 1.3926 | 0.01126 | -0.0425 | 123.6767
10.5 | 1.4294 | 0.01201 | -0.0388 | 119.0175
11 | 1.4667 | 0.01284 | -0.0355 | 114.229
11.5 | 1.5025 | 0.01383 | -0.0321 | 108.6406
12 | 1.5365 | 0.015 | -0.0289 | 102.4333
12.5 | 1.5682 | 0.0164 | -0.0256 | 95.622
13 | 1.5998 | 0.01791 | -0.0226 | 89.3244
13.5 | 1.6296 | 0.01963 | -0.0197 | 83.0158
14 | 1.6548 | 0.02172 | -0.0167 | 76.1878
14.5 | 1.6786 | 0.02399 | -0.0139 | 69.9708
15 | 1.7017 | 0.02643 | -0.0113 | 64.3852
15.5 | 1.7196 | 0.02935 | -0.0087 | 58.5894
16 | 1.7389 | 0.03234 | -0.0065 | 53.7693
16.5 | 1.7535 | 0.03587 | -0.0045 | 48.8849
17 | 1.7629 | 0.04 | -0.0026 | 44.0725
17.5 | 1.7732 | 0.04427 | -0.0013 | 40.0542
18 | 1.7799 | 0.04901 | -0.0003 | 36.3171
18.5 | 1.7792 | 0.05467 | 0.0003 | 32.5444
19 | 1.7721 | 0.06121 | 0.0004 | 28.9512
19.5 | 1.7705 | 0.06733 | 0.0002 | 26.2959
20 | 1.76 | 0.07467 | -0.0008 | 23.5704

## 95. Re 7M Mach 0.50 (1)
BIGFOIL.COM POLAR EXPORT
GA 30-414
GA 30-414 |  |  |  | Cl Max: | 1.546 | at alpha= | 9.5 | deg
JavaFoil+Calcfoil stall+Eppler ext transition |  |  |  | L/D Max: | 127.601 | at alpha= | 5 | deg
Re: | 7000000 |  |  | Cd Min: | 0.00622 | at alpha= | -1 | deg
Mach: | 0.5 |  |  | Cl=0 at alpha= | -2.9786 | deg
|  |  |  | @ Cl=0.1, Cd= | 0.0063665
|  |  |  | @ Cl=0.4, Cd= | 0.0063672
|  |  |  | @ Cl=0.6, Cd= | 0.0068179
alpha (deg) | Cl | Cd | Cm | Cl/Cd
-20 | -0.975 | 0.15178 | -0.031 | -6.422
-19.5 | -0.945 | 0.14736 | -0.031 | -6.411
-19 | -0.915 | 0.14235 | -0.031 | -6.431
-18.5 | -0.886 | 0.13942 | -0.031 | -6.357
-18 | -0.856 | 0.13608 | -0.03 | -6.293
-17.5 | -0.828 | 0.13049 | -0.03 | -6.344
-17 | -0.8 | 0.12559 | -0.03 | -6.369
-16.5 | -0.772 | 0.1225 | -0.031 | -6.302
-16 | -0.746 | 0.12389 | -0.032 | -6.024
-15.5 | -0.719 | 0.11509 | -0.033 | -6.245
-15 | -0.69 | 0.11032 | -0.033 | -6.253
-14.5 | -0.661 | 0.10615 | -0.032 | -6.225
-14 | -0.632 | 0.10268 | -0.032 | -6.151
-13.5 | -0.602 | 0.09866 | -0.031 | -6.101
-13 | -0.573 | 0.09586 | -0.031 | -5.977
-12.5 | -0.545 | 0.09096 | -0.031 | -5.987
-12 | -0.516 | 0.08784 | -0.031 | -5.877
-11.5 | -0.488 | 0.08581 | -0.032 | -5.691
-11 | -0.46 | 0.07665 | -0.032 | -6.002
-10.5 | -0.431 | 0.07301 | -0.033 | -5.909
-10 | -0.404 | 0.06623 | -0.034 | -6.093
-9.5 | -0.378 | 0.05727 | -0.037 | -6.598
-9 | -0.347 | 0.05807 | -0.035 | -5.978
-8.5 | -0.318 | 0.05568 | -0.035 | -5.716
-8 | -0.475 | 0.03194 | -0.051 | -14.861
-7.5 | -0.542 | 0.00958 | -0.063 | -56.625
-7 | -0.509 | 0.00924 | -0.064 | -55.076
-6.5 | -0.461 | 0.00811 | -0.065 | -56.878
-6 | -0.405 | 0.00804 | -0.066 | -50.431
-5.5 | -0.344 | 0.00722 | -0.066 | -47.59
-5 | -0.279 | 0.00736 | -0.067 | -37.883
-4.5 | -0.212 | 0.00711 | -0.068 | -29.776
-4 | -0.143 | 0.00685 | -0.069 | -20.911
-3.5 | -0.074 | 0.00671 | -0.069 | -10.958
-3 | -0.003 | 0.00636 | -0.07 | -0.518
-2.5 | 0.067 | 0.00632 | -0.071 | 10.655
-2 | 0.138 | 0.00642 | -0.072 | 21.556
-1.5 | 0.209 | 0.0063 | -0.072 | 33.259
-1 | 0.28 | 0.00622 | -0.073 | 45.083
-0.5 | 0.351 | 0.00644 | -0.074 | 54.544
0 | 0.425 | 0.00633 | -0.075 | 67.194
0.5 | 0.496 | 0.00653 | -0.075 | 76.059
1 | 0.567 | 0.00679 | -0.076 | 83.547
1.5 | 0.638 | 0.00685 | -0.077 | 93.183
2 | 0.709 | 0.00709 | -0.078 | 100.058
2.5 | 0.78 | 0.00736 | -0.078 | 105.998
3 | 0.85 | 0.00758 | -0.079 | 112.079
3.5 | 0.92 | 0.00793 | -0.08 | 115.934
4 | 0.989 | 0.00829 | -0.081 | 119.251
4.5 | 1.058 | 0.00868 | -0.081 | 121.905
5 | 1.126 | 0.00882 | -0.082 | 127.601
5.5 | 1.193 | 0.00966 | -0.083 | 123.504
6 | 1.258 | 0.01026 | -0.083 | 122.554
6.5 | 1.321 | 0.01104 | -0.084 | 119.646
7 | 1.383 | 0.01188 | -0.085 | 116.362
7.5 | 1.441 | 0.0128 | -0.086 | 112.531
8 | 1.494 | 0.01462 | -0.086 | 102.163
8.5 | 1.505 | 0.01627 | -0.085 | 92.532
9 | 1.533 | 0.01762 | -0.085 | 87
9.5 | 1.546 | 0.01963 | -0.085 | 78.766
10 | 1.534 | 0.02224 | -0.085 | 69.006
10.5 | 1.482 | 0.02609 | -0.085 | 56.813
11 | 1.308 | 0.03179 | -0.085 | 41.13
11.5 | 0.95 | 0.03853 | -0.084 | 24.662
12 | 0.966 | 0.04583 | -0.082 | 21.07
12.5 | 0.957 | 0.0649 | -0.077 | 14.753
13 | 0.935 | 0.09052 | -0.065 | 10.331
13.5 | 0.997 | 0.07816 | -0.074 | 12.751
14 | 1.032 | 0.07967 | -0.076 | 12.955
14.5 | 1.051 | 0.09041 | -0.074 | 11.625

## 96. Re 7M Mach 0.50 (2)
BIGFOIL.COM POLAR EXPORT
GA 30-414
GA 30-414 |  |  |  | Cl Max: | 1.6843 | at alpha= | 14 | deg
XFOIL ncrit=9 |  |  |  | L/D Max: | 144.403 | at alpha= | 5.5 | deg
Re: | 7000000 |  |  | Cd Min: | 0.15203 | at alpha= | 19 | deg
Mach: | 0.5 |  |  | Cl=0 at alpha= | -3.0804 | deg
|  |  |  | @ Cl=0.1, Cd= | 0.0058317
|  |  |  | @ Cl=0.4, Cd= | 0.0054518
|  |  |  | @ Cl=0.6, Cd= | 0.0057511
alpha (deg) | Cl | Cd | Cm | Cl/Cd
-13.5 | -0.4528 | 0.0964 | -0.0955 | -4.6971
-13 | -0.4709 | 0.08517 | -0.1045 | -5.5289
-12.5 | -0.4929 | 0.07448 | -0.113 | -6.6179
-12 | -0.5148 | 0.06449 | -0.1207 | -7.9826
-11.5 | -0.5442 | 0.05426 | -0.1285 | -10.0295
-11 | -0.5703 | 0.04466 | -0.1347 | -12.7698
-10.5 | -0.5926 | 0.03375 | -0.143 | -17.5585
-10 | -0.6242 | 0.02482 | -0.1488 | -25.1491
-9.5 | -0.6678 | 0.02037 | -0.1395 | -32.7835
-9 | -0.7006 | 0.01647 | -0.1267 | -42.5379
-8.5 | -0.7034 | 0.01245 | -0.1158 | -56.498
-8 | -0.6652 | 0.01007 | -0.1077 | -66.0576
-7.5 | -0.6033 | 0.00901 | -0.1023 | -66.9589
-7 | -0.5354 | 0.00836 | -0.0983 | -64.0431
-6.5 | -0.4663 | 0.0079 | -0.095 | -59.0253
-6 | -0.3975 | 0.00752 | -0.0922 | -52.859
-5.5 | -0.3288 | 0.00719 | -0.0898 | -45.7302
-5 | -0.2594 | 0.00692 | -0.0878 | -37.4855
-4.5 | -0.1913 | 0.00666 | -0.086 | -28.7237
-3.5 | -0.0564 | 0.00623 | -0.0831 | -9.053
-3 | 0.0108 | 0.00603 | -0.0819 | 1.791
-2.5 | 0.0772 | 0.00588 | -0.0807 | 13.1293
-2 | 0.1433 | 0.00574 | -0.0797 | 24.9652
-1.5 | 0.209 | 0.00559 | -0.0787 | 37.3882
-1 | 0.2732 | 0.00548 | -0.0776 | 49.854
-0.5 | 0.3369 | 0.00543 | -0.0764 | 62.0442
0 | 0.3986 | 0.00545 | -0.0749 | 73.1376
0.5 | 0.4595 | 0.00553 | -0.0733 | 83.0922
1 | 0.5205 | 0.00562 | -0.0717 | 92.6157
1.5 | 0.5827 | 0.00571 | -0.0703 | 102.049
2 | 0.6416 | 0.00585 | -0.0682 | 109.6752
2.5 | 0.6996 | 0.00607 | -0.0659 | 115.2554
3 | 0.7582 | 0.00626 | -0.0637 | 121.1182
3.5 | 0.8151 | 0.00645 | -0.061 | 126.3721
4 | 0.858 | 0.0062 | -0.0555 | 138.3871
4.5 | 0.9031 | 0.00639 | -0.0503 | 141.3302
5 | 0.933 | 0.00658 | -0.0418 | 141.7933
5.5 | 1.0527 | 0.00729 | -0.0519 | 144.4033
6 | 1.1371 | 0.00804 | -0.0545 | 141.4303
6.5 | 1.2003 | 0.00883 | -0.0528 | 135.9343
7 | 1.2462 | 0.00958 | -0.0477 | 130.0835
7.5 | 1.2852 | 0.0104 | -0.0414 | 123.5769
8 | 1.3248 | 0.01151 | -0.0358 | 115.0999
8.5 | 1.3636 | 0.0129 | -0.0304 | 105.7054
9 | 1.4046 | 0.01444 | -0.0257 | 97.2715
9.5 | 1.4458 | 0.01617 | -0.0212 | 89.4125
10 | 1.4846 | 0.01817 | -0.0167 | 81.7061
10.5 | 1.5225 | 0.02036 | -0.0123 | 74.779
11 | 1.5562 | 0.02291 | -0.0079 | 67.9267
11.5 | 1.5883 | 0.0257 | -0.0036 | 61.8016
12 | 1.6156 | 0.029 | 0.0006 | 55.7103
12.5 | 1.6399 | 0.03269 | 0.0045 | 50.1652
13 | 1.6605 | 0.03687 | 0.0081 | 45.0366
13.5 | 1.6763 | 0.04162 | 0.0114 | 40.2763
14 | 1.6843 | 0.04717 | 0.0141 | 35.707
14.5 | 1.6817 | 0.05379 | 0.0161 | 31.2642
15 | 1.6681 | 0.06159 | 0.017 | 27.0839
15.5 | 1.6435 | 0.07067 | 0.0164 | 23.256
16 | 1.6107 | 0.08085 | 0.0145 | 19.9221
16.5 | 1.5742 | 0.09165 | 0.0114 | 17.1762
17 | 1.5342 | 0.1032 | 0.0071 | 14.8663
17.5 | 1.4953 | 0.11509 | 0.0018 | 12.9924
18 | 1.4572 | 0.12726 | -0.0044 | 11.4506
18.5 | 1.4227 | 0.13962 | -0.0114 | 10.1898
19 | 1.3911 | 0.15203 | -0.019 | 9.1502

## 97. Re 8M Mach 0.00 (1)
BIGFOIL.COM POLAR EXPORT
GA 30-414
GA 30-414 |  |  |  | Cl Max: | 1.776 | at alpha= | 15.5 | deg
JavaFoil+Calcfoil stall+Eppler ext transition |  |  |  | L/D Max: | 137.518 | at alpha= | 7 | deg
Re: | 8000000 |  |  | Cd Min: | 0.00583 | at alpha= | -1 | deg
Mach: | 0 |  |  | Cl=0 at alpha= | -2.9754 | deg
|  |  |  | @ Cl=0.1, Cd= | 0.0059497
|  |  |  | @ Cl=0.4, Cd= | 0.0059664
|  |  |  | @ Cl=0.6, Cd= | 0.0063254
alpha (deg) | Cl | Cd | Cm | Cl/Cd
-17.5 | -0.832 | 0.10543 | -0.03 | -7.887
-17 | -0.842 | 0.09631 | -0.031 | -8.744
-16.5 | -0.851 | 0.08778 | -0.032 | -9.691
-16 | -0.853 | 0.08371 | -0.033 | -10.188
-15.5 | -0.861 | 0.07273 | -0.035 | -11.844
-15 | -0.867 | 0.06294 | -0.036 | -13.78
-14.5 | -0.869 | 0.05502 | -0.038 | -15.801
-14 | -0.872 | 0.04566 | -0.04 | -19.091
-13.5 | -0.873 | 0.03667 | -0.041 | -23.816
-13 | -0.897 | 0.02148 | -0.045 | -41.746
-12.5 | -0.898 | 0.016 | -0.047 | -56.165
-12 | -0.893 | 0.01231 | -0.049 | -72.591
-11.5 | -0.876 | 0.01064 | -0.05 | -82.364
-11 | -0.844 | 0.0103 | -0.051 | -81.917
-10.5 | -0.808 | 0.00965 | -0.051 | -83.719
-10 | -0.769 | 0.0088 | -0.052 | -87.446
-9.5 | -0.727 | 0.00839 | -0.053 | -86.627
-9 | -0.682 | 0.008 | -0.053 | -85.267
-8.5 | -0.634 | 0.00759 | -0.054 | -83.538
-8 | -0.584 | 0.00778 | -0.054 | -75.002
-7.5 | -0.531 | 0.0075 | -0.055 | -70.824
-7 | -0.476 | 0.00703 | -0.056 | -67.761
-6.5 | -0.42 | 0.00707 | -0.056 | -59.461
-6 | -0.363 | 0.00689 | -0.057 | -52.702
-5.5 | -0.305 | 0.00667 | -0.058 | -45.673
-5 | -0.245 | 0.00649 | -0.058 | -37.787
-4.5 | -0.185 | 0.00611 | -0.059 | -30.357
-4 | -0.125 | 0.00608 | -0.059 | -20.543
-3.5 | -0.064 | 0.00598 | -0.06 | -10.705
-3 | -0.003 | 0.00594 | -0.061 | -0.482
-2.5 | 0.058 | 0.00597 | -0.061 | 9.801
-2 | 0.12 | 0.00594 | -0.062 | 20.218
-1.5 | 0.182 | 0.0059 | -0.063 | 30.8
-1 | 0.243 | 0.00583 | -0.063 | 41.722
-0.5 | 0.305 | 0.00585 | -0.064 | 52.036
0 | 0.368 | 0.00592 | -0.065 | 62.284
0.5 | 0.43 | 0.00601 | -0.065 | 71.596
1 | 0.492 | 0.00606 | -0.066 | 81.145
1.5 | 0.554 | 0.00625 | -0.067 | 88.511
2 | 0.615 | 0.00635 | -0.067 | 96.823
2.5 | 0.677 | 0.00654 | -0.068 | 103.446
3 | 0.738 | 0.00664 | -0.068 | 111.15
3.5 | 0.799 | 0.00687 | -0.069 | 116.266
4 | 0.86 | 0.0071 | -0.07 | 121.075
4.5 | 0.92 | 0.00736 | -0.07 | 125.075
5 | 0.98 | 0.00769 | -0.071 | 127.542
5.5 | 1.04 | 0.00795 | -0.072 | 130.806
6 | 1.099 | 0.00843 | -0.072 | 130.276
6.5 | 1.157 | 0.00846 | -0.073 | 136.87
7 | 1.215 | 0.00884 | -0.074 | 137.518
7.5 | 1.272 | 0.00935 | -0.074 | 136.099
8 | 1.327 | 0.00985 | -0.075 | 134.756
8.5 | 1.381 | 0.01078 | -0.076 | 128.136
9 | 1.434 | 0.01132 | -0.076 | 126.649
9.5 | 1.484 | 0.01198 | -0.077 | 123.871
10 | 1.532 | 0.01243 | -0.077 | 123.308
10.5 | 1.578 | 0.01313 | -0.078 | 120.192
11 | 1.621 | 0.01385 | -0.078 | 117.085
11.5 | 1.661 | 0.01466 | -0.079 | 113.317
12 | 1.698 | 0.01554 | -0.08 | 109.271
12.5 | 1.692 | 0.01711 | -0.078 | 98.896
13 | 1.716 | 0.01832 | -0.079 | 93.656
13.5 | 1.735 | 0.01969 | -0.079 | 88.129
14 | 1.751 | 0.02115 | -0.079 | 82.762
14.5 | 1.763 | 0.02269 | -0.079 | 77.709
15 | 1.77 | 0.02461 | -0.08 | 71.937
15.5 | 1.776 | 0.02647 | -0.08 | 67.085
16 | 1.776 | 0.02872 | -0.08 | 61.854
16.5 | 1.774 | 0.0311 | -0.08 | 57.045
17 | 1.769 | 0.03341 | -0.08 | 52.941
17.5 | 1.758 | 0.03628 | -0.08 | 48.453
18 | 1.735 | 0.03953 | -0.08 | 43.901
18.5 | 1.708 | 0.04329 | -0.08 | 39.462
19 | 1.678 | 0.0473 | -0.08 | 35.478
19.5 | 1.644 | 0.05198 | -0.08 | 31.628
20 | 1.608 | 0.05683 | -0.08 | 28.292

## 98. Re 8M Mach 0.00 (2)
BIGFOIL.COM POLAR EXPORT
GA 30-414
GA 30-414 |  |  |  | Cl Max: | 1.8478 | at alpha= | 20 | deg
XFOIL ncrit=9 |  |  |  | L/D Max: | 149.404 | at alpha= | 6.5 | deg
Re: | 8000000 |  |  | Cd Min: | 0.04962 | at alpha= | 20 | deg
Mach: | 0 |  |  | Cl=0 at alpha= | -3.083 | deg
|  |  |  | @ Cl=0.1, Cd= | 0.0053875
|  |  |  | @ Cl=0.4, Cd= | 0.0051518
|  |  |  | @ Cl=0.6, Cd= | 0.0055264
alpha (deg) | Cl | Cd | Cm | Cl/Cd
-20 | -1.5922 | 0.02728 | -0.0981 | -58.3651
-19.5 | -1.5827 | 0.02426 | -0.097 | -65.2391
-19 | -1.5708 | 0.02193 | -0.0946 | -71.6279
-18.5 | -1.5515 | 0.02034 | -0.0915 | -76.2783
-18 | -1.5322 | 0.01903 | -0.0874 | -80.515
-17.5 | -1.5154 | 0.01805 | -0.0817 | -83.9557
-17 | -1.478 | 0.01696 | -0.0797 | -87.1462
-16.5 | -1.4321 | 0.01579 | -0.0793 | -90.6966
-16 | -1.3693 | 0.01465 | -0.0821 | -93.4676
-15.5 | -1.2738 | 0.01353 | -0.0915 | -94.1463
-15 | -1.233 | 0.01306 | -0.0892 | -94.4104
-14.5 | -1.1932 | 0.01258 | -0.0864 | -94.849
-14 | -1.1494 | 0.01209 | -0.0843 | -95.0703
-13.5 | -1.1043 | 0.01158 | -0.0825 | -95.3627
-12.5 | -1.0109 | 0.01051 | -0.0793 | -96.1846
-12 | -0.9616 | 0.01008 | -0.078 | -95.3968
-11.5 | -0.9108 | 0.00971 | -0.077 | -93.8002
-11 | -0.8605 | 0.00928 | -0.0759 | -92.7263
-10.5 | -0.809 | 0.00887 | -0.075 | -91.2063
-10 | -0.7566 | 0.00856 | -0.0742 | -88.3879
-9.5 | -0.7035 | 0.00822 | -0.0735 | -85.5839
-9 | -0.6506 | 0.0079 | -0.0728 | -82.3544
-8.5 | -0.5962 | 0.00764 | -0.0723 | -78.0366
-8 | -0.5426 | 0.00736 | -0.0717 | -73.7228
-7.5 | -0.488 | 0.00712 | -0.0712 | -68.5393
-7 | -0.4333 | 0.00692 | -0.0708 | -62.6156
-6.5 | -0.3787 | 0.00671 | -0.0703 | -56.4382
-6 | -0.3233 | 0.00651 | -0.0699 | -49.6621
-5.5 | -0.2679 | 0.00634 | -0.0696 | -42.2555
-5 | -0.2127 | 0.00618 | -0.0692 | -34.4175
-4.5 | -0.1574 | 0.00602 | -0.0689 | -26.1462
-4 | -0.1019 | 0.00585 | -0.0685 | -17.4188
-3.5 | -0.0462 | 0.00571 | -0.0683 | -8.0911
-3 | 0.0092 | 0.00559 | -0.0679 | 1.6458
-2.5 | 0.0648 | 0.00547 | -0.0676 | 11.8464
-2 | 0.1203 | 0.00534 | -0.0673 | 22.5281
-1.5 | 0.1755 | 0.00523 | -0.067 | 33.5564
-1 | 0.2304 | 0.00514 | -0.0666 | 44.8249
-0.5 | 0.2845 | 0.0051 | -0.0661 | 55.7843
0 | 0.3381 | 0.00508 | -0.0655 | 66.5551
0.5 | 0.3911 | 0.00514 | -0.0647 | 76.0895
1 | 0.4439 | 0.00521 | -0.064 | 85.2015
1.5 | 0.4964 | 0.00533 | -0.0632 | 93.1332
2 | 0.549 | 0.00541 | -0.0625 | 101.4787
2.5 | 0.6016 | 0.00553 | -0.0617 | 108.7884
3 | 0.6539 | 0.00564 | -0.0609 | 115.9397
3.5 | 0.7051 | 0.00576 | -0.06 | 122.4132
4 | 0.7477 | 0.00562 | -0.0573 | 133.0427
4.5 | 0.7942 | 0.00567 | -0.0554 | 140.0705
5 | 0.8403 | 0.00585 | -0.0533 | 143.641
5.5 | 0.8845 | 0.00599 | -0.0508 | 147.6628
6 | 0.9515 | 0.00637 | -0.0536 | 149.3721
6.5 | 1.0279 | 0.00688 | -0.0586 | 149.4041
7 | 1.0873 | 0.00732 | -0.0597 | 148.5383
7.5 | 1.1432 | 0.0078 | -0.0602 | 146.5641
8 | 1.2052 | 0.00829 | -0.0621 | 145.38
8.5 | 1.2654 | 0.00882 | -0.0636 | 143.4694
9 | 1.3134 | 0.00932 | -0.0625 | 140.9227
9.5 | 1.3478 | 0.00977 | -0.0585 | 137.9529
10 | 1.3804 | 0.01026 | -0.0542 | 134.5419
10.5 | 1.4107 | 0.01074 | -0.0495 | 131.3501
11 | 1.4461 | 0.01126 | -0.0462 | 128.4281
11.5 | 1.4813 | 0.0119 | -0.043 | 124.479
12 | 1.5153 | 0.01265 | -0.04 | 119.7866
12.5 | 1.5491 | 0.01348 | -0.0372 | 114.9184
13 | 1.5822 | 0.0144 | -0.0345 | 109.875
13.5 | 1.6119 | 0.01556 | -0.0316 | 103.5925
14 | 1.6423 | 0.01677 | -0.0292 | 97.9308
14.5 | 1.6702 | 0.01819 | -0.0266 | 91.8197
15 | 1.6958 | 0.01984 | -0.0242 | 85.4738
15.5 | 1.7214 | 0.02155 | -0.0219 | 79.8794
16 | 1.7443 | 0.02352 | -0.0197 | 74.1624
16.5 | 1.7647 | 0.02573 | -0.0176 | 68.5853
17 | 1.783 | 0.02818 | -0.0155 | 63.2718
17.5 | 1.7988 | 0.03096 | -0.0136 | 58.1008
18 | 1.8151 | 0.03382 | -0.0121 | 53.6694
18.5 | 1.8284 | 0.03707 | -0.0107 | 49.3229
19 | 1.8345 | 0.04112 | -0.0094 | 44.6133
19.5 | 1.8421 | 0.04517 | -0.0085 | 40.7815
20 | 1.8478 | 0.04962 | -0.008 | 37.239

## 99. Re 8M Mach 0.10 (1)
BIGFOIL.COM POLAR EXPORT
GA 30-414
GA 30-414 |  |  |  | Cl Max: | 1.763 | at alpha= | 15.5 | deg
JavaFoil+Calcfoil stall+Eppler ext transition |  |  |  | L/D Max: | 136.881 | at alpha= | 7 | deg
Re: | 8000000 |  |  | Cd Min: | 0.00585 | at alpha= | -1 | deg
Mach: | 0.1 |  |  | Cl=0 at alpha= | -2.9758 | deg
|  |  |  | @ Cl=0.1, Cd= | 0.0059702
|  |  |  | @ Cl=0.4, Cd= | 0.0059723
|  |  |  | @ Cl=0.6, Cd= | 0.0063307
alpha (deg) | Cl | Cd | Cm | Cl/Cd
-17.5 | -0.798 | 0.10684 | -0.03 | -7.467
-17 | -0.81 | 0.09918 | -0.031 | -8.166
-16.5 | -0.818 | 0.09378 | -0.032 | -8.725
-16 | -0.826 | 0.08754 | -0.032 | -9.431
-15.5 | -0.836 | 0.07702 | -0.034 | -10.854
-15 | -0.842 | 0.06844 | -0.036 | -12.308
-14.5 | -0.848 | 0.05926 | -0.037 | -14.306
-14 | -0.852 | 0.04975 | -0.039 | -17.128
-13.5 | -0.856 | 0.04022 | -0.041 | -21.282
-13 | -0.864 | 0.02908 | -0.043 | -29.723
-12.5 | -0.885 | 0.01756 | -0.047 | -50.38
-12 | -0.884 | 0.01294 | -0.049 | -68.302
-11.5 | -0.872 | 0.01129 | -0.05 | -77.222
-11 | -0.842 | 0.01052 | -0.051 | -80.044
-10.5 | -0.808 | 0.00977 | -0.052 | -82.642
-10 | -0.769 | 0.00889 | -0.052 | -86.555
-9.5 | -0.728 | 0.00848 | -0.053 | -85.839
-9 | -0.683 | 0.00808 | -0.053 | -84.516
-8.5 | -0.636 | 0.00768 | -0.054 | -82.785
-8 | -0.586 | 0.00788 | -0.055 | -74.319
-7.5 | -0.533 | 0.00759 | -0.055 | -70.178
-7 | -0.478 | 0.007 | -0.056 | -68.299
-6.5 | -0.422 | 0.00716 | -0.057 | -58.913
-6 | -0.365 | 0.00686 | -0.057 | -53.129
-5.5 | -0.306 | 0.00673 | -0.058 | -45.428
-5 | -0.246 | 0.00655 | -0.058 | -37.601
-4.5 | -0.186 | 0.00619 | -0.059 | -30.1
-4 | -0.125 | 0.00614 | -0.06 | -20.422
-3.5 | -0.064 | 0.00604 | -0.06 | -10.642
-3 | -0.003 | 0.00589 | -0.061 | -0.488
-2.5 | 0.059 | 0.00599 | -0.062 | 9.812
-2 | 0.121 | 0.00596 | -0.062 | 20.229
-1.5 | 0.182 | 0.0059 | -0.063 | 30.945
-1 | 0.244 | 0.00585 | -0.064 | 41.747
-0.5 | 0.306 | 0.00588 | -0.064 | 52.065
0 | 0.37 | 0.00589 | -0.065 | 62.847
0.5 | 0.432 | 0.00606 | -0.066 | 71.331
1 | 0.494 | 0.00609 | -0.066 | 81.158
1.5 | 0.556 | 0.00621 | -0.067 | 89.591
2 | 0.618 | 0.00638 | -0.068 | 96.841
2.5 | 0.68 | 0.00658 | -0.068 | 103.362
3 | 0.741 | 0.00667 | -0.069 | 111.114
3.5 | 0.803 | 0.00691 | -0.069 | 116.243
4 | 0.864 | 0.00714 | -0.07 | 121.034
4.5 | 0.925 | 0.00738 | -0.071 | 125.303
5 | 0.985 | 0.00768 | -0.071 | 128.269
5.5 | 1.045 | 0.00799 | -0.072 | 130.693
6 | 1.104 | 0.00854 | -0.073 | 129.322
6.5 | 1.163 | 0.00854 | -0.073 | 136.215
7 | 1.221 | 0.00892 | -0.074 | 136.881
7.5 | 1.278 | 0.00943 | -0.075 | 135.571
8 | 1.333 | 0.01038 | -0.075 | 128.51
8.5 | 1.387 | 0.01089 | -0.076 | 127.392
9 | 1.44 | 0.01145 | -0.077 | 125.779
9.5 | 1.49 | 0.01209 | -0.077 | 123.252
10 | 1.538 | 0.01258 | -0.078 | 122.287
10.5 | 1.584 | 0.01333 | -0.078 | 118.764
11 | 1.626 | 0.01407 | -0.079 | 115.565
11.5 | 1.665 | 0.01483 | -0.079 | 112.306
12 | 1.684 | 0.01577 | -0.079 | 106.766
12.5 | 1.693 | 0.01749 | -0.079 | 96.763
13 | 1.715 | 0.01871 | -0.079 | 91.653
13.5 | 1.732 | 0.02013 | -0.079 | 86.054
14 | 1.746 | 0.02168 | -0.079 | 80.538
14.5 | 1.756 | 0.02329 | -0.08 | 75.39
15 | 1.761 | 0.02528 | -0.08 | 69.669
15.5 | 1.763 | 0.02742 | -0.08 | 64.307
16 | 1.761 | 0.02964 | -0.08 | 59.437
16.5 | 1.756 | 0.03211 | -0.08 | 54.684
17 | 1.746 | 0.03486 | -0.08 | 50.091
17.5 | 1.731 | 0.03803 | -0.08 | 45.519
18 | 1.703 | 0.04167 | -0.08 | 40.873
18.5 | 1.673 | 0.04522 | -0.081 | 36.99
19 | 1.636 | 0.05002 | -0.08 | 32.711
19.5 | 1.597 | 0.055 | -0.08 | 29.032
20 | 1.554 | 0.06117 | -0.08 | 25.405

## 100. Re 8M Mach 0.10 (2)
BIGFOIL.COM POLAR EXPORT
GA 30-414
GA 30-414 |  |  |  | Cl Max: | 1.8409 | at alpha= | 20 | deg
XFOIL ncrit=9 |  |  |  | L/D Max: | 149.36 | at alpha= | 6 | deg
Re: | 8000000 |  |  | Cd Min: | 0.05268 | at alpha= | 20 | deg
Mach: | 0.1 |  |  | Cl=0 at alpha= | -3.0832 | deg
|  |  |  | @ Cl=0.1, Cd= | 0.0053889
|  |  |  | @ Cl=0.4, Cd= | 0.0051575
|  |  |  | @ Cl=0.6, Cd= | 0.0055298
alpha (deg) | Cl | Cd | Cm | Cl/Cd
-20 | -1.561 | 0.03286 | -0.0994 | -47.5046
-19.5 | -1.5644 | 0.02758 | -0.101 | -56.7223
-19 | -1.5596 | 0.02413 | -0.0999 | -64.6332
-18.5 | -1.5459 | 0.02186 | -0.0972 | -70.7182
-18 | -1.5294 | 0.02013 | -0.0935 | -75.9762
-17.5 | -1.5101 | 0.01886 | -0.0888 | -80.0689
-16.5 | -1.4333 | 0.01664 | -0.0847 | -86.1358
-16 | -1.3828 | 0.01535 | -0.0849 | -90.0847
-15.5 | -1.2865 | 0.01403 | -0.0942 | -91.6964
-14.5 | -1.2017 | 0.01288 | -0.0894 | -93.2997
-14 | -1.1583 | 0.01234 | -0.087 | -93.8655
-13.5 | -1.1123 | 0.01185 | -0.0851 | -93.865
-13 | -1.0664 | 0.01128 | -0.083 | -94.539
-12.5 | -1.0186 | 0.01071 | -0.0814 | -95.1074
-12 | -0.9694 | 0.01023 | -0.0799 | -94.7605
-11.5 | -0.9184 | 0.00982 | -0.0787 | -93.5234
-11 | -0.867 | 0.00942 | -0.0775 | -92.0382
-10.5 | -0.8153 | 0.00897 | -0.0764 | -90.8919
-10 | -0.7626 | 0.00863 | -0.0755 | -88.3662
-9.5 | -0.7087 | 0.00831 | -0.0747 | -85.2828
-9 | -0.6556 | 0.00796 | -0.0738 | -82.3618
-8.5 | -0.6008 | 0.00768 | -0.0733 | -78.2292
-8 | -0.5465 | 0.00742 | -0.0726 | -73.6523
-7.5 | -0.4916 | 0.00716 | -0.072 | -68.6592
-7 | -0.4364 | 0.00695 | -0.0715 | -62.7914
-6.5 | -0.3814 | 0.00674 | -0.071 | -56.5875
-6 | -0.3256 | 0.00654 | -0.0706 | -49.7859
-5.5 | -0.2697 | 0.00636 | -0.0702 | -42.4057
-5 | -0.2142 | 0.00619 | -0.0698 | -34.6042
-4.5 | -0.1585 | 0.00604 | -0.0694 | -26.2417
-4 | -0.1026 | 0.00587 | -0.069 | -17.4787
-3.5 | -0.0466 | 0.00572 | -0.0687 | -8.1469
-3 | 0.0093 | 0.0056 | -0.0684 | 1.6607
-2.5 | 0.0652 | 0.00547 | -0.068 | 11.9196
-2 | 0.121 | 0.00534 | -0.0677 | 22.6592
-1.5 | 0.1766 | 0.00523 | -0.0674 | 33.7667
-1 | 0.2318 | 0.00515 | -0.067 | 45.0097
-0.5 | 0.2862 | 0.00511 | -0.0664 | 56.0078
0 | 0.3401 | 0.00509 | -0.0658 | 66.8173
0.5 | 0.3934 | 0.00515 | -0.065 | 76.3883
1 | 0.4465 | 0.00521 | -0.0643 | 85.7006
1.5 | 0.4993 | 0.00534 | -0.0635 | 93.5019
2 | 0.5521 | 0.00543 | -0.0627 | 101.6759
2.5 | 0.6049 | 0.00554 | -0.0619 | 109.1877
3 | 0.6575 | 0.00566 | -0.0611 | 116.1661
3.5 | 0.709 | 0.00578 | -0.0601 | 122.6644
4 | 0.7518 | 0.00563 | -0.0574 | 133.5346
4.5 | 0.7983 | 0.0057 | -0.0554 | 140.0526
5 | 0.8445 | 0.00588 | -0.0532 | 143.6224
5.5 | 0.8889 | 0.00601 | -0.0507 | 147.9035
6 | 0.9574 | 0.00641 | -0.0536 | 149.3604
6.5 | 1.0342 | 0.00694 | -0.0586 | 149.0202
7 | 1.0936 | 0.00737 | -0.0596 | 148.3853
7.5 | 1.1502 | 0.00787 | -0.0601 | 146.1499
8 | 1.2126 | 0.00837 | -0.0619 | 144.8746
8.5 | 1.2733 | 0.0089 | -0.0634 | 143.0674
9 | 1.318 | 0.0094 | -0.0615 | 140.2128
9.5 | 1.3522 | 0.00988 | -0.0573 | 136.8623
10 | 1.3819 | 0.01035 | -0.0522 | 133.5169
10.5 | 1.4143 | 0.01087 | -0.0479 | 130.1104
11 | 1.4505 | 0.01143 | -0.0446 | 126.9029
11.5 | 1.4862 | 0.01209 | -0.0415 | 122.928
12 | 1.5199 | 0.0129 | -0.0384 | 117.8217
12.5 | 1.5532 | 0.01381 | -0.0354 | 112.4692
13 | 1.5871 | 0.01477 | -0.0328 | 107.4543
13.5 | 1.617 | 0.016 | -0.0299 | 101.0625
14 | 1.6455 | 0.01739 | -0.0272 | 94.6233
14.5 | 1.6741 | 0.01886 | -0.0247 | 88.7646
15 | 1.699 | 0.02064 | -0.0222 | 82.3159
15.5 | 1.7239 | 0.0225 | -0.0199 | 76.6178
16 | 1.7452 | 0.02466 | -0.0176 | 70.7705
16.5 | 1.7671 | 0.02688 | -0.0155 | 65.7403
17 | 1.7828 | 0.02965 | -0.0134 | 60.1282
17.5 | 1.798 | 0.03264 | -0.0115 | 55.0858
18 | 1.8138 | 0.03567 | -0.01 | 50.8495
18.5 | 1.8261 | 0.03918 | -0.0087 | 46.608
19 | 1.8293 | 0.04367 | -0.0075 | 41.8892
19.5 | 1.8375 | 0.04785 | -0.0068 | 38.4013
20 | 1.8409 | 0.05268 | -0.0063 | 34.945

## 101. Re 8M Mach 0.25 (1)
BIGFOIL.COM POLAR EXPORT
GA 30-414
GA 30-414 |  |  |  | Cl Max: | 1.701 | at alpha= | 13.5 | deg
JavaFoil+Calcfoil stall+Eppler ext transition |  |  |  | L/D Max: | 132.808 | at alpha= | 7.5 | deg
Re: | 8000000 |  |  | Cd Min: | 0.00589 | at alpha= | -1 | deg
Mach: | 0.25 |  |  | Cl=0 at alpha= | -2.9762 | deg
|  |  |  | @ Cl=0.1, Cd= | 0.0060175
|  |  |  | @ Cl=0.4, Cd= | 0.006097
|  |  |  | @ Cl=0.6, Cd= | 0.0064656
alpha (deg) | Cl | Cd | Cm | Cl/Cd
-16 | -0.603 | 0.1127 | -0.028 | -5.346
-15.5 | -0.637 | 0.10088 | -0.03 | -6.311
-15 | -0.662 | 0.09651 | -0.03 | -6.862
-14.5 | -0.687 | 0.08738 | -0.032 | -7.861
-14 | -0.709 | 0.07679 | -0.034 | -9.232
-13.5 | -0.727 | 0.06653 | -0.036 | -10.932
-13 | -0.743 | 0.05579 | -0.039 | -13.319
-12.5 | -0.756 | 0.04521 | -0.041 | -16.719
-12 | -0.774 | 0.03094 | -0.045 | -25.012
-11.5 | -0.796 | 0.01888 | -0.049 | -42.136
-11 | -0.81 | 0.01255 | -0.052 | -64.497
-10.5 | -0.795 | 0.01062 | -0.053 | -74.886
-10 | -0.764 | 0.00955 | -0.054 | -80.047
-9.5 | -0.728 | 0.00904 | -0.054 | -80.587
-9 | -0.688 | 0.0085 | -0.055 | -80.91
-8.5 | -0.643 | 0.00807 | -0.056 | -79.658
-8 | -0.595 | 0.00819 | -0.056 | -72.627
-7.5 | -0.543 | 0.00788 | -0.057 | -68.807
-7 | -0.488 | 0.00726 | -0.057 | -67.213
-6.5 | -0.431 | 0.00731 | -0.058 | -58.981
-6 | -0.373 | 0.00663 | -0.059 | -56.247
-5.5 | -0.313 | 0.00679 | -0.059 | -46.148
-5 | -0.253 | 0.00661 | -0.06 | -38.218
-4.5 | -0.191 | 0.00623 | -0.061 | -30.682
-4 | -0.129 | 0.0062 | -0.061 | -20.771
-3.5 | -0.066 | 0.00605 | -0.062 | -10.918
-3 | -0.003 | 0.00599 | -0.063 | -0.493
-2.5 | 0.06 | 0.00603 | -0.063 | 10.014
-2 | 0.124 | 0.00601 | -0.064 | 20.623
-1.5 | 0.187 | 0.00595 | -0.065 | 31.493
-1 | 0.251 | 0.00589 | -0.065 | 42.651
-0.5 | 0.314 | 0.00598 | -0.066 | 52.612
0 | 0.381 | 0.0061 | -0.067 | 62.355
0.5 | 0.444 | 0.00609 | -0.067 | 72.943
1 | 0.508 | 0.0063 | -0.068 | 80.626
1.5 | 0.572 | 0.00643 | -0.069 | 88.927
2 | 0.635 | 0.00651 | -0.069 | 97.522
2.5 | 0.698 | 0.00666 | -0.07 | 104.802
3 | 0.762 | 0.00686 | -0.071 | 110.969
3.5 | 0.825 | 0.00703 | -0.071 | 117.289
4 | 0.887 | 0.00729 | -0.072 | 121.779
4.5 | 0.949 | 0.00794 | -0.073 | 119.578
5 | 1.011 | 0.00793 | -0.073 | 127.588
5.5 | 1.073 | 0.00835 | -0.074 | 128.451
6 | 1.133 | 0.00888 | -0.075 | 127.671
6.5 | 1.193 | 0.00925 | -0.075 | 128.973
7 | 1.252 | 0.00976 | -0.076 | 128.32
7.5 | 1.31 | 0.00986 | -0.077 | 132.808
8 | 1.366 | 0.01099 | -0.077 | 124.309
8.5 | 1.42 | 0.01153 | -0.078 | 123.181
9 | 1.472 | 0.01218 | -0.079 | 120.822
9.5 | 1.521 | 0.0129 | -0.079 | 117.934
10 | 1.568 | 0.01351 | -0.08 | 116.028
10.5 | 1.611 | 0.01433 | -0.08 | 112.424
11 | 1.65 | 0.01518 | -0.081 | 108.674
11.5 | 1.647 | 0.01685 | -0.08 | 97.706
12 | 1.668 | 0.01829 | -0.08 | 91.198
12.5 | 1.684 | 0.01974 | -0.08 | 85.318
13 | 1.696 | 0.0213 | -0.08 | 79.612
13.5 | 1.701 | 0.02312 | -0.081 | 73.541
14 | 1.699 | 0.02532 | -0.081 | 67.103
14.5 | 1.692 | 0.02763 | -0.081 | 61.24
15 | 1.679 | 0.03007 | -0.081 | 55.834
15.5 | 1.66 | 0.03289 | -0.081 | 50.456
16 | 1.632 | 0.03651 | -0.081 | 44.709
16.5 | 1.598 | 0.04052 | -0.081 | 39.445
17 | 1.557 | 0.04537 | -0.081 | 34.314
17.5 | 1.505 | 0.05139 | -0.08 | 29.289
18 | 1.436 | 0.05774 | -0.08 | 24.877
18.5 | 1.359 | 0.06629 | -0.079 | 20.5

## 102. Re 8M Mach 0.25 (2)
BIGFOIL.COM POLAR EXPORT
GA 30-414
GA 30-414 |  |  |  | Cl Max: | 1.797 | at alpha= | 19 | deg
XFOIL ncrit=9 |  |  |  | L/D Max: | 149.849 | at alpha= | 6 | deg
Re: | 8000000 |  |  | Cd Min: | 0.16636 | at alpha= | -20 | deg
Mach: | 0.25 |  |  | Cl=0 at alpha= | -3.0829 | deg
|  |  |  | @ Cl=0.1, Cd= | 0.0054521
|  |  |  | @ Cl=0.4, Cd= | 0.0052138
|  |  |  | @ Cl=0.6, Cd= | 0.0055744
alpha (deg) | Cl | Cd | Cm | Cl/Cd
-20 | -0.7692 | 0.16636 | -0.0144 | -4.6237
-19.5 | -0.7853 | 0.15435 | -0.0219 | -5.0878
-19 | -0.8555 | 0.13316 | -0.0356 | -6.4246
-18.5 | -1.0236 | 0.09917 | -0.059 | -10.3217
-18 | -1.3083 | 0.05528 | -0.0916 | -23.6668
-17.5 | -1.3921 | 0.03638 | -0.1077 | -38.2655
-17 | -1.4136 | 0.02789 | -0.1131 | -50.6848
-16.5 | -1.419 | 0.02356 | -0.1112 | -60.2292
-16 | -1.4034 | 0.02083 | -0.108 | -67.374
-15.5 | -1.3539 | 0.01867 | -0.1081 | -72.5174
-15 | -1.2354 | 0.01611 | -0.1203 | -76.6853
-14.5 | -1.2305 | 0.01527 | -0.1102 | -80.5828
-14 | -1.1962 | 0.01431 | -0.105 | -83.5919
-13.5 | -1.1554 | 0.01341 | -0.1007 | -86.1596
-13 | -1.1097 | 0.01264 | -0.0971 | -87.7927
-12.5 | -1.0606 | 0.01196 | -0.0941 | -88.6789
-12 | -1.0093 | 0.01135 | -0.0915 | -88.9251
-11.5 | -0.9586 | 0.01067 | -0.0888 | -89.8407
-11 | -0.9054 | 0.01009 | -0.0866 | -89.7324
-10.5 | -0.8506 | 0.00961 | -0.0847 | -88.512
-10 | -0.7952 | 0.00917 | -0.083 | -86.7176
-9.5 | -0.7398 | 0.00871 | -0.0814 | -84.9369
-9 | -0.683 | 0.00836 | -0.08 | -81.6986
-8.5 | -0.6264 | 0.00797 | -0.0787 | -78.5947
-8 | -0.5691 | 0.00767 | -0.0776 | -74.1982
-7.5 | -0.5116 | 0.00738 | -0.0766 | -69.3225
-7 | -0.4541 | 0.00712 | -0.0757 | -63.7781
-6.5 | -0.3963 | 0.00689 | -0.0748 | -57.5181
-6 | -0.3385 | 0.00668 | -0.0741 | -50.6737
-5.5 | -0.2802 | 0.00646 | -0.0734 | -43.3746
-5 | -0.2221 | 0.00628 | -0.0728 | -35.3662
-4.5 | -0.1644 | 0.00612 | -0.0722 | -26.8627
-4 | -0.1064 | 0.00595 | -0.0717 | -17.8824
-3.5 | -0.0483 | 0.00579 | -0.0712 | -8.342
-3 | 0.0096 | 0.00565 | -0.0708 | 1.6991
-2.5 | 0.0672 | 0.00552 | -0.0703 | 12.1739
-2 | 0.1252 | 0.0054 | -0.0699 | 23.1852
-1.5 | 0.1826 | 0.00529 | -0.0695 | 34.518
-1 | 0.2395 | 0.0052 | -0.0689 | 46.0577
-0.5 | 0.2954 | 0.00515 | -0.0683 | 57.3592
0 | 0.3508 | 0.00516 | -0.0675 | 67.9845
0.5 | 0.4057 | 0.00522 | -0.0666 | 77.7203
1 | 0.4608 | 0.00526 | -0.0658 | 87.6046
1.5 | 0.5152 | 0.00538 | -0.0649 | 95.7621
2 | 0.5688 | 0.0055 | -0.0639 | 103.4182
2.5 | 0.6233 | 0.00563 | -0.063 | 110.7105
3 | 0.6772 | 0.00577 | -0.0619 | 117.3657
3.5 | 0.7307 | 0.00588 | -0.0608 | 124.2687
4 | 0.7743 | 0.00573 | -0.0578 | 135.1309
4.5 | 0.8203 | 0.00584 | -0.0552 | 140.4623
5 | 0.8679 | 0.006 | -0.0528 | 144.65
5.5 | 0.9123 | 0.00614 | -0.0496 | 148.5831
6 | 0.9905 | 0.00661 | -0.0541 | 149.8487
6.5 | 1.069 | 0.00719 | -0.0587 | 148.6787
7 | 1.1263 | 0.00765 | -0.0585 | 147.2288
7.5 | 1.1886 | 0.00823 | -0.0595 | 144.4228
8 | 1.2541 | 0.00876 | -0.0611 | 143.1621
8.5 | 1.3062 | 0.00941 | -0.06 | 138.8098
9 | 1.3325 | 0.00988 | -0.0534 | 134.8684
9.5 | 1.3631 | 0.01041 | -0.0478 | 130.9414
10 | 1.4006 | 0.01099 | -0.0439 | 127.4431
10.5 | 1.4381 | 0.01169 | -0.0402 | 123.0197
11 | 1.4741 | 0.01255 | -0.0365 | 117.4582
11.5 | 1.5102 | 0.01349 | -0.0332 | 111.9496
12 | 1.5455 | 0.01458 | -0.0299 | 106.0014
12.5 | 1.5786 | 0.01587 | -0.0268 | 99.4707
13 | 1.6092 | 0.0174 | -0.0236 | 92.4828
13.5 | 1.6385 | 0.01912 | -0.0206 | 85.6956
14 | 1.6662 | 0.02102 | -0.0176 | 79.2674
14.5 | 1.6904 | 0.02325 | -0.0147 | 72.7054
15 | 1.7138 | 0.02562 | -0.012 | 66.8931
15.5 | 1.7335 | 0.02837 | -0.0094 | 61.1033
16 | 1.7526 | 0.03133 | -0.0071 | 55.94
16.5 | 1.7671 | 0.03479 | -0.005 | 50.7933
17 | 1.78 | 0.0386 | -0.0032 | 46.114
17.5 | 1.7912 | 0.04269 | -0.0017 | 41.9583
18 | 1.7943 | 0.04773 | -0.0005 | 37.5927
18.5 | 1.7969 | 0.053 | 0.0002 | 33.9038
19 | 1.797 | 0.05871 | 0.0006 | 30.6081
19.5 | 1.7926 | 0.06509 | 0.0004 | 27.5403
20 | 1.7818 | 0.07234 | -0.0004 | 24.6309

## 103. Re 8M Mach 0.50 (1)
BIGFOIL.COM POLAR EXPORT
GA 30-414
GA 30-414 |  |  |  | Cl Max: | 1.548 | at alpha= | 9.5 | deg
JavaFoil+Calcfoil stall+Eppler ext transition |  |  |  | L/D Max: | 125.328 | at alpha= | 5.5 | deg
Re: | 8000000 |  |  | Cd Min: | 0.00621 | at alpha= | -1 | deg
Mach: | 0.5 |  |  | Cl=0 at alpha= | -2.9786 | deg
|  |  |  | @ Cl=0.1, Cd= | 0.0063628
|  |  |  | @ Cl=0.4, Cd= | 0.0063703
|  |  |  | @ Cl=0.6, Cd= | 0.0067904
alpha (deg) | Cl | Cd | Cm | Cl/Cd
-20 | -0.976 | 0.14816 | -0.032 | -6.587
-19.5 | -0.947 | 0.14427 | -0.032 | -6.561
-19 | -0.916 | 0.14122 | -0.031 | -6.488
-18.5 | -0.887 | 0.1369 | -0.031 | -6.479
-18 | -0.857 | 0.134 | -0.031 | -6.398
-17.5 | -0.828 | 0.12813 | -0.03 | -6.462
-17 | -0.8 | 0.12617 | -0.031 | -6.341
-16.5 | -0.772 | 0.11954 | -0.031 | -6.459
-16 | -0.747 | 0.12244 | -0.032 | -6.098
-15.5 | -0.719 | 0.11386 | -0.033 | -6.317
-15 | -0.69 | 0.10849 | -0.033 | -6.364
-14.5 | -0.661 | 0.10424 | -0.032 | -6.341
-14 | -0.632 | 0.10143 | -0.032 | -6.231
-13.5 | -0.602 | 0.0973 | -0.032 | -6.192
-13 | -0.573 | 0.09426 | -0.031 | -6.079
-12.5 | -0.545 | 0.09108 | -0.031 | -5.98
-12 | -0.516 | 0.08712 | -0.031 | -5.926
-11.5 | -0.488 | 0.08443 | -0.032 | -5.784
-11 | -0.46 | 0.07601 | -0.033 | -6.056
-10.5 | -0.432 | 0.07139 | -0.033 | -6.046
-10 | -0.404 | 0.06452 | -0.035 | -6.268
-9.5 | -0.379 | 0.05551 | -0.039 | -6.834
-9 | -0.348 | 0.05722 | -0.036 | -6.077
-8.5 | -0.319 | 0.05502 | -0.036 | -5.793
-8 | -0.479 | 0.0287 | -0.052 | -16.699
-7.5 | -0.542 | 0.00935 | -0.063 | -57.999
-7 | -0.509 | 0.00861 | -0.064 | -59.098
-6.5 | -0.461 | 0.00838 | -0.065 | -55.062
-6 | -0.405 | 0.00737 | -0.066 | -54.98
-5.5 | -0.344 | 0.0075 | -0.066 | -45.847
-5 | -0.279 | 0.00674 | -0.067 | -41.351
-4.5 | -0.212 | 0.00699 | -0.068 | -30.276
-4 | -0.143 | 0.00676 | -0.069 | -21.184
-3.5 | -0.074 | 0.00661 | -0.069 | -11.121
-3 | -0.003 | 0.00633 | -0.07 | -0.521
-2.5 | 0.067 | 0.0064 | -0.071 | 10.52
-2 | 0.138 | 0.00632 | -0.072 | 21.901
-1.5 | 0.209 | 0.00626 | -0.072 | 33.44
-1 | 0.28 | 0.00621 | -0.073 | 45.151
-0.5 | 0.351 | 0.00641 | -0.074 | 54.77
0 | 0.425 | 0.00635 | -0.075 | 66.996
0.5 | 0.496 | 0.00648 | -0.075 | 76.574
1 | 0.567 | 0.00673 | -0.076 | 84.286
1.5 | 0.638 | 0.00686 | -0.077 | 93.122
2 | 0.709 | 0.00702 | -0.078 | 100.963
2.5 | 0.78 | 0.00728 | -0.078 | 107.127
3 | 0.85 | 0.00755 | -0.079 | 112.543
3.5 | 0.92 | 0.00788 | -0.08 | 116.756
4 | 0.989 | 0.00821 | -0.081 | 120.531
4.5 | 1.058 | 0.00868 | -0.081 | 121.812
5 | 1.126 | 0.00935 | -0.082 | 120.439
5.5 | 1.193 | 0.00952 | -0.083 | 125.328
6 | 1.258 | 0.01011 | -0.083 | 124.423
6.5 | 1.321 | 0.01087 | -0.084 | 121.552
7 | 1.383 | 0.0117 | -0.085 | 118.139
7.5 | 1.441 | 0.0133 | -0.086 | 108.276
8 | 1.494 | 0.01359 | -0.086 | 109.88
8.5 | 1.507 | 0.01582 | -0.085 | 95.248
9 | 1.535 | 0.01743 | -0.086 | 88.091
9.5 | 1.548 | 0.01929 | -0.086 | 80.261
10 | 1.536 | 0.02176 | -0.086 | 70.608
10.5 | 1.484 | 0.02534 | -0.085 | 58.565
11 | 1.31 | 0.03089 | -0.085 | 42.392
11.5 | 0.952 | 0.03727 | -0.084 | 25.556
12 | 0.97 | 0.04372 | -0.083 | 22.186
12.5 | 0.967 | 0.06026 | -0.078 | 16.045
13 | 0.948 | 0.08313 | -0.069 | 11.4
13.5 | 1 | 0.07636 | -0.075 | 13.093
14 | 1.036 | 0.07724 | -0.077 | 13.41
14.5 | 1.057 | 0.08603 | -0.076 | 12.288

## 104. Re 8M Mach 0.50 (2)
BIGFOIL.COM POLAR EXPORT
GA 30-414
GA 30-414 |  |  |  | Cl Max: | 1.7069 | at alpha= | 14 | deg
XFOIL ncrit=9 |  |  |  | L/D Max: | 145.433 | at alpha= | 5.5 | deg
Re: | 8000000 |  |  | Cd Min: | 0.14999 | at alpha= | 19 | deg
Mach: | 0.5 |  |  | Cl=0 at alpha= | -3.0766 | deg
|  |  |  | @ Cl=0.1, Cd= | 0.0057118
|  |  |  | @ Cl=0.4, Cd= | 0.0054325
|  |  |  | @ Cl=0.6, Cd= | 0.0057201
alpha (deg) | Cl | Cd | Cm | Cl/Cd
-14 | -0.4595 | 0.10487 | -0.0893 | -4.3816
-13.5 | -0.469 | 0.09383 | -0.0984 | -4.9984
-13 | -0.4864 | 0.08319 | -0.1066 | -5.8469
-12.5 | -0.5071 | 0.07282 | -0.1148 | -6.9637
-12 | -0.5264 | 0.06303 | -0.1226 | -8.3516
-11.5 | -0.5542 | 0.05308 | -0.1299 | -10.4408
-11 | -0.5779 | 0.04363 | -0.136 | -13.2455
-10.5 | -0.5983 | 0.03249 | -0.145 | -18.4149
-10 | -0.6326 | 0.0242 | -0.1492 | -26.1405
-9.5 | -0.6789 | 0.01989 | -0.1389 | -34.1327
-9 | -0.714 | 0.01577 | -0.1258 | -45.2758
-8.5 | -0.713 | 0.01185 | -0.115 | -60.1688
-8 | -0.6711 | 0.00968 | -0.107 | -69.3285
-7.5 | -0.6067 | 0.00871 | -0.1019 | -69.6556
-7 | -0.5385 | 0.00812 | -0.0979 | -66.3177
-6 | -0.3995 | 0.00733 | -0.0919 | -54.502
-5.5 | -0.3299 | 0.00702 | -0.0896 | -46.9943
-4.5 | -0.1923 | 0.00651 | -0.0859 | -29.5392
-4 | -0.1243 | 0.0063 | -0.0844 | -19.7302
-3.5 | -0.0569 | 0.00612 | -0.083 | -9.2974
-3 | 0.0103 | 0.00593 | -0.0818 | 1.7369
-2.5 | 0.0772 | 0.00576 | -0.0808 | 13.4028
-2 | 0.1434 | 0.00562 | -0.0798 | 25.516
-1.5 | 0.2089 | 0.0055 | -0.0787 | 37.9818
-1 | 0.2736 | 0.00542 | -0.0777 | 50.4797
-0.5 | 0.3362 | 0.00539 | -0.0763 | 62.3748
0 | 0.3978 | 0.00543 | -0.0748 | 73.2597
0.5 | 0.4592 | 0.0055 | -0.0733 | 83.4909
1 | 0.5212 | 0.00555 | -0.0719 | 93.9099
1.5 | 0.5827 | 0.00567 | -0.0703 | 102.769
2 | 0.6414 | 0.00584 | -0.0682 | 109.8288
2.5 | 0.7012 | 0.00601 | -0.0662 | 116.6722
3 | 0.7597 | 0.00621 | -0.064 | 122.3349
3.5 | 0.8185 | 0.00637 | -0.0616 | 128.4929
4 | 0.87 | 0.0065 | -0.0578 | 133.8462
4.5 | 0.9091 | 0.00637 | -0.0515 | 142.7159
5 | 0.9427 | 0.00663 | -0.0438 | 142.187
5.5 | 1.0253 | 0.00705 | -0.0462 | 145.4326
6 | 1.1318 | 0.00789 | -0.0533 | 143.4474
6.5 | 1.1958 | 0.00858 | -0.0516 | 139.3706
7 | 1.2528 | 0.00941 | -0.0487 | 133.135
7.5 | 1.2911 | 0.0102 | -0.0423 | 126.5784
8 | 1.3317 | 0.01125 | -0.0366 | 118.3733
8.5 | 1.3728 | 0.01252 | -0.0314 | 109.6486
9 | 1.4138 | 0.01403 | -0.0265 | 100.7698
9.5 | 1.4565 | 0.01566 | -0.0221 | 93.0077
10 | 1.4975 | 0.01752 | -0.0176 | 85.4737
10.5 | 1.535 | 0.01972 | -0.0131 | 77.8398
11 | 1.5701 | 0.02216 | -0.0086 | 70.8529
11.5 | 1.6014 | 0.02499 | -0.0042 | 64.0816
12 | 1.6295 | 0.0282 | 0.0001 | 57.7837
12.5 | 1.6565 | 0.03168 | 0.0041 | 52.2885
13 | 1.679 | 0.03572 | 0.0079 | 47.0045
13.5 | 1.6954 | 0.04037 | 0.0113 | 41.9965
14 | 1.7069 | 0.04564 | 0.0143 | 37.3992
14.5 | 1.7057 | 0.05208 | 0.0165 | 32.7515
15 | 1.6911 | 0.0599 | 0.0176 | 28.2321
15.5 | 1.6669 | 0.06886 | 0.0173 | 24.2071
16 | 1.6334 | 0.07899 | 0.0156 | 20.6786
16.5 | 1.5951 | 0.0899 | 0.0125 | 17.743
17 | 1.5544 | 0.10144 | 0.0083 | 15.3233
17.5 | 1.5148 | 0.11331 | 0.0031 | 13.3686
18 | 1.4763 | 0.12543 | -0.0029 | 11.7699
18.5 | 1.4417 | 0.13769 | -0.0098 | 10.4706
19 | 1.41 | 0.14999 | -0.0173 | 9.4006

## 105. Re 10M Mach 0.00 (1)
BIGFOIL.COM POLAR EXPORT
GA 30-414
GA 30-414 |  |  |  | Cl Max: | 1.78 | at alpha= | 16 | deg
JavaFoil+Calcfoil stall+Eppler ext transition |  |  |  | L/D Max: | 139.798 | at alpha= | 7 | deg
Re: | 10000000 |  |  | Cd Min: | 0.00584 | at alpha= | -1 | deg
Mach: | 0 |  |  | Cl=0 at alpha= | -2.9754 | deg
|  |  |  | @ Cl=0.1, Cd= | 0.0058797
|  |  |  | @ Cl=0.4, Cd= | 0.0059565
|  |  |  | @ Cl=0.6, Cd= | 0.0062828
alpha (deg) | Cl | Cd | Cm | Cl/Cd
-18 | -0.826 | 0.10683 | -0.03 | -7.731
-17.5 | -0.835 | 0.10139 | -0.031 | -8.233
-17 | -0.844 | 0.09389 | -0.032 | -8.99
-16.5 | -0.851 | 0.08672 | -0.033 | -9.818
-16 | -0.855 | 0.08123 | -0.033 | -10.529
-15.5 | -0.867 | 0.06813 | -0.036 | -12.726
-15 | -0.872 | 0.05938 | -0.037 | -14.681
-14.5 | -0.879 | 0.04879 | -0.039 | -18.007
-14 | -0.88 | 0.04103 | -0.04 | -21.447
-13.5 | -0.881 | 0.03347 | -0.042 | -26.309
-13 | -0.912 | 0.01745 | -0.046 | -52.254
-12.5 | -0.904 | 0.01448 | -0.047 | -62.427
-12 | -0.896 | 0.01216 | -0.049 | -73.658
-11.5 | -0.876 | 0.01019 | -0.05 | -85.97
-11 | -0.844 | 0.00959 | -0.051 | -87.985
-10.5 | -0.808 | 0.00903 | -0.051 | -89.54
-10 | -0.769 | 0.00855 | -0.052 | -89.919
-9.5 | -0.727 | 0.00818 | -0.053 | -88.916
-9 | -0.682 | 0.00824 | -0.053 | -82.792
-8.5 | -0.634 | 0.00738 | -0.054 | -85.857
-8 | -0.584 | 0.00729 | -0.054 | -80.103
-7.5 | -0.531 | 0.00732 | -0.055 | -72.54
-7 | -0.476 | 0.00704 | -0.056 | -67.655
-6.5 | -0.42 | 0.00689 | -0.056 | -61.009
-6 | -0.363 | 0.00661 | -0.057 | -54.906
-5.5 | -0.305 | 0.00629 | -0.058 | -48.401
-5 | -0.245 | 0.00639 | -0.058 | -38.407
-4.5 | -0.185 | 0.00621 | -0.059 | -29.847
-4 | -0.125 | 0.00597 | -0.059 | -20.906
-3.5 | -0.064 | 0.00619 | -0.06 | -10.345
-3 | -0.003 | 0.00603 | -0.061 | -0.475
-2.5 | 0.058 | 0.0059 | -0.061 | 9.917
-2 | 0.12 | 0.00587 | -0.062 | 20.431
-1.5 | 0.182 | 0.00588 | -0.063 | 30.905
-1 | 0.243 | 0.00584 | -0.063 | 41.664
-0.5 | 0.305 | 0.00585 | -0.064 | 52.031
0 | 0.368 | 0.00591 | -0.065 | 62.301
0.5 | 0.43 | 0.006 | -0.065 | 71.721
1 | 0.492 | 0.00604 | -0.066 | 81.382
1.5 | 0.554 | 0.00623 | -0.067 | 88.847
2 | 0.615 | 0.0063 | -0.067 | 97.639
2.5 | 0.677 | 0.00649 | -0.068 | 104.187
3 | 0.738 | 0.00663 | -0.068 | 111.307
3.5 | 0.799 | 0.00684 | -0.069 | 116.754
4 | 0.86 | 0.00705 | -0.07 | 121.969
4.5 | 0.92 | 0.00733 | -0.07 | 125.484
5 | 0.98 | 0.00761 | -0.071 | 128.742
5.5 | 1.04 | 0.00842 | -0.072 | 123.457
6 | 1.099 | 0.00827 | -0.072 | 132.907
6.5 | 1.157 | 0.00862 | -0.073 | 134.315
7 | 1.215 | 0.00869 | -0.074 | 139.798
7.5 | 1.272 | 0.00912 | -0.074 | 139.495
8 | 1.327 | 0.00963 | -0.075 | 137.773
8.5 | 1.381 | 0.01065 | -0.076 | 129.732
9 | 1.434 | 0.01101 | -0.076 | 130.174
9.5 | 1.484 | 0.01157 | -0.077 | 128.221
10 | 1.532 | 0.01216 | -0.077 | 126.021
10.5 | 1.578 | 0.0128 | -0.078 | 123.27
11 | 1.621 | 0.01345 | -0.078 | 120.559
11.5 | 1.661 | 0.01417 | -0.079 | 117.255
12 | 1.698 | 0.01442 | -0.08 | 117.709
12.5 | 1.696 | 0.01641 | -0.079 | 103.371
13 | 1.72 | 0.01756 | -0.079 | 97.956
13.5 | 1.739 | 0.01878 | -0.079 | 92.635
14 | 1.755 | 0.02019 | -0.079 | 86.932
14.5 | 1.767 | 0.02161 | -0.08 | 81.771
15 | 1.775 | 0.02344 | -0.08 | 75.714
15.5 | 1.779 | 0.02541 | -0.08 | 70.012
16 | 1.78 | 0.02743 | -0.08 | 64.902
16.5 | 1.778 | 0.02947 | -0.08 | 60.338
17 | 1.773 | 0.03193 | -0.08 | 55.517
17.5 | 1.761 | 0.03466 | -0.081 | 50.816
18 | 1.739 | 0.03776 | -0.081 | 46.056
18.5 | 1.712 | 0.04131 | -0.081 | 41.449
19 | 1.684 | 0.04465 | -0.081 | 37.71
19.5 | 1.649 | 0.04947 | -0.081 | 33.327
20 | 1.613 | 0.05409 | -0.08 | 29.819

## 106. Re 10M Mach 0.00 (2)
BIGFOIL.COM POLAR EXPORT
GA 30-414
GA 30-414 |  |  |  | Cl Max: | 1.8774 | at alpha= | 20 | deg
XFOIL ncrit=9 |  |  |  | L/D Max: | 152.264 | at alpha= | 7 | deg
Re: | 10000000 |  |  | Cd Min: | 0.04669 | at alpha= | 20 | deg
Mach: | 0 |  |  | Cl=0 at alpha= | -3.0754 | deg
|  |  |  | @ Cl=0.1, Cd= | 0.0052658
|  |  |  | @ Cl=0.4, Cd= | 0.0051628
|  |  |  | @ Cl=0.6, Cd= | 0.0054866
alpha (deg) | Cl | Cd | Cm | Cl/Cd
-15.5 | -1.2834 | 0.01314 | -0.0902 | -97.6712
-15 | -1.2462 | 0.01257 | -0.087 | -99.1408
-14.5 | -1.2039 | 0.01203 | -0.0848 | -100.0748
-14 | -1.1589 | 0.01153 | -0.0829 | -100.5117
-13.5 | -1.112 | 0.01109 | -0.0813 | -100.2705
-13 | -1.0641 | 0.01063 | -0.0799 | -100.1035
-12.5 | -1.0159 | 0.01013 | -0.0785 | -100.2863
-12 | -0.9668 | 0.00967 | -0.0772 | -99.9793
-11.5 | -0.9159 | 0.00928 | -0.0762 | -98.6961
-11 | -0.864 | 0.00894 | -0.0754 | -96.6443
-10.5 | -0.8126 | 0.00855 | -0.0745 | -95.0409
-10 | -0.7599 | 0.0082 | -0.0737 | -92.6707
-9.5 | -0.7066 | 0.00793 | -0.073 | -89.1047
-9 | -0.653 | 0.00761 | -0.0724 | -85.8081
-8.5 | -0.5993 | 0.00735 | -0.0718 | -81.5374
-8 | -0.5446 | 0.00712 | -0.0714 | -76.4888
-7.5 | -0.4904 | 0.00687 | -0.0708 | -71.3828
-7 | -0.4355 | 0.00669 | -0.0704 | -65.0972
-6.5 | -0.3805 | 0.00649 | -0.07 | -58.6287
-6 | -0.3248 | 0.00631 | -0.0697 | -51.4739
-5.5 | -0.2697 | 0.00614 | -0.0693 | -43.9251
-5 | -0.2144 | 0.00599 | -0.0689 | -35.793
-4.5 | -0.1587 | 0.00584 | -0.0686 | -27.1747
-4 | -0.1028 | 0.00569 | -0.0684 | -18.0668
-3.5 | -0.0473 | 0.00556 | -0.0681 | -8.5072
-3 | 0.0084 | 0.00545 | -0.0678 | 1.5413
-2.5 | 0.0643 | 0.00533 | -0.0676 | 12.0638
-2 | 0.1199 | 0.00523 | -0.0673 | 22.9254
-1.5 | 0.175 | 0.00514 | -0.0669 | 34.0467
-1 | 0.2296 | 0.00509 | -0.0665 | 45.1081
-0.5 | 0.2837 | 0.00506 | -0.0659 | 56.0672
0 | 0.337 | 0.0051 | -0.0653 | 66.0784
0.5 | 0.3903 | 0.00515 | -0.0646 | 75.7864
1 | 0.4433 | 0.00522 | -0.0639 | 84.9234
1.5 | 0.4959 | 0.00532 | -0.0631 | 93.2143
2 | 0.5492 | 0.0054 | -0.0625 | 101.7037
2.5 | 0.602 | 0.00549 | -0.0618 | 109.6539
3 | 0.6545 | 0.00562 | -0.0611 | 116.4591
3.5 | 0.7066 | 0.00576 | -0.0603 | 122.6736
4 | 0.7559 | 0.00594 | -0.0589 | 127.2559
4.5 | 0.799 | 0.00574 | -0.0564 | 139.1986
5 | 0.8458 | 0.00587 | -0.0545 | 144.0886
5.5 | 0.8924 | 0.00602 | -0.0526 | 148.2392
6 | 0.935 | 0.0062 | -0.0498 | 150.8065
6.5 | 1.0073 | 0.00662 | -0.0538 | 152.1601
7 | 1.0826 | 0.00711 | -0.0586 | 152.2644
7.5 | 1.1364 | 0.00755 | -0.0586 | 150.5166
8 | 1.1969 | 0.00799 | -0.06 | 149.7997
8.5 | 1.2568 | 0.00856 | -0.0616 | 146.8224
9 | 1.3158 | 0.00905 | -0.0629 | 145.3923
9.5 | 1.3578 | 0.00951 | -0.0605 | 142.776
10 | 1.3931 | 0.00996 | -0.0567 | 139.8695
10.5 | 1.4251 | 0.01036 | -0.0522 | 137.5579
11 | 1.4578 | 0.01089 | -0.0483 | 133.8659
11.5 | 1.4929 | 0.01149 | -0.045 | 129.9304
12 | 1.5291 | 0.01211 | -0.0422 | 126.2675
12.5 | 1.5622 | 0.01293 | -0.0391 | 120.8198
13 | 1.5945 | 0.01384 | -0.0362 | 115.2095
13.5 | 1.6264 | 0.01486 | -0.0335 | 109.4482
14 | 1.6571 | 0.01599 | -0.0309 | 103.6335
14.5 | 1.6845 | 0.01739 | -0.0282 | 96.866
15 | 1.7139 | 0.01876 | -0.026 | 91.3593
15.5 | 1.7377 | 0.02052 | -0.0235 | 84.6832
16 | 1.7631 | 0.02228 | -0.0214 | 79.1338
16.5 | 1.7839 | 0.02439 | -0.0191 | 73.1406
17 | 1.8029 | 0.02673 | -0.017 | 67.4486
17.5 | 1.8229 | 0.02908 | -0.0151 | 62.6857
18 | 1.8379 | 0.03197 | -0.0134 | 57.4883
18.5 | 1.85 | 0.03521 | -0.0118 | 52.5419
19 | 1.8614 | 0.03869 | -0.0104 | 48.1106
19.5 | 1.8722 | 0.04233 | -0.0094 | 44.2287
20 | 1.8774 | 0.04669 | -0.0087 | 40.2099

## 107. Re 10M Mach 0.10 (1)
BIGFOIL.COM POLAR EXPORT
GA 30-414
GA 30-414 |  |  |  | Cl Max: | 1.767 | at alpha= | 15.5 | deg
JavaFoil+Calcfoil stall+Eppler ext transition |  |  |  | L/D Max: | 139.711 | at alpha= | 7 | deg
Re: | 10000000 |  |  | Cd Min: | 0.00586 | at alpha= | -1 | deg
Mach: | 0.1 |  |  | Cl=0 at alpha= | -2.9758 | deg
|  |  |  | @ Cl=0.1, Cd= | 0.0059068
|  |  |  | @ Cl=0.4, Cd= | 0.0059529
|  |  |  | @ Cl=0.6, Cd= | 0.0062893
alpha (deg) | Cl | Cd | Cm | Cl/Cd
-17.5 | -0.8 | 0.10417 | -0.03 | -7.677
-17 | -0.813 | 0.09563 | -0.032 | -8.501
-16.5 | -0.824 | 0.08783 | -0.033 | -9.385
-16 | -0.828 | 0.08527 | -0.033 | -9.707
-15.5 | -0.841 | 0.07231 | -0.035 | -11.63
-15 | -0.847 | 0.06485 | -0.036 | -13.054
-14.5 | -0.853 | 0.0555 | -0.038 | -15.368
-14 | -0.86 | 0.04494 | -0.04 | -19.138
-13.5 | -0.862 | 0.03731 | -0.042 | -23.102
-13 | -0.879 | 0.02386 | -0.045 | -36.856
-12.5 | -0.891 | 0.01578 | -0.047 | -56.434
-12 | -0.886 | 0.01276 | -0.049 | -69.445
-11.5 | -0.873 | 0.01036 | -0.05 | -84.221
-11 | -0.842 | 0.0097 | -0.051 | -86.797
-10.5 | -0.808 | 0.00912 | -0.052 | -88.519
-10 | -0.769 | 0.00864 | -0.052 | -89.025
-9.5 | -0.728 | 0.00817 | -0.053 | -89.129
-9 | -0.683 | 0.0083 | -0.053 | -82.266
-8.5 | -0.636 | 0.00747 | -0.054 | -85.111
-8 | -0.586 | 0.00734 | -0.055 | -79.747
-7.5 | -0.533 | 0.00741 | -0.055 | -71.908
-7 | -0.478 | 0.00711 | -0.056 | -67.227
-6.5 | -0.422 | 0.00687 | -0.057 | -61.393
-6 | -0.365 | 0.00668 | -0.057 | -54.568
-5.5 | -0.306 | 0.00636 | -0.058 | -48.108
-5 | -0.246 | 0.00644 | -0.058 | -38.235
-4.5 | -0.186 | 0.00627 | -0.059 | -29.696
-4 | -0.125 | 0.00604 | -0.06 | -20.784
-3.5 | -0.064 | 0.00617 | -0.06 | -10.417
-3 | -0.003 | 0.00602 | -0.061 | -0.478
-2.5 | 0.059 | 0.00592 | -0.062 | 9.923
-2 | 0.121 | 0.0059 | -0.062 | 20.434
-1.5 | 0.182 | 0.00587 | -0.063 | 31.097
-1 | 0.244 | 0.00586 | -0.064 | 41.708
-0.5 | 0.306 | 0.00588 | -0.064 | 52.056
0 | 0.37 | 0.00589 | -0.065 | 62.878
0.5 | 0.432 | 0.00602 | -0.066 | 71.788
1 | 0.494 | 0.00608 | -0.066 | 81.375
1.5 | 0.556 | 0.00619 | -0.067 | 89.926
2 | 0.618 | 0.00633 | -0.068 | 97.683
2.5 | 0.68 | 0.00648 | -0.068 | 104.958
3 | 0.741 | 0.00666 | -0.069 | 111.287
3.5 | 0.803 | 0.00688 | -0.069 | 116.71
4 | 0.864 | 0.00704 | -0.07 | 122.665
4.5 | 0.925 | 0.00735 | -0.071 | 125.726
5 | 0.985 | 0.00766 | -0.071 | 128.523
5.5 | 1.045 | 0.00848 | -0.072 | 123.222
6 | 1.104 | 0.00837 | -0.073 | 131.904
6.5 | 1.163 | 0.00866 | -0.073 | 134.285
7 | 1.221 | 0.00874 | -0.074 | 139.711
7.5 | 1.278 | 0.00922 | -0.075 | 138.653
8 | 1.333 | 0.00971 | -0.075 | 137.385
8.5 | 1.387 | 0.01078 | -0.076 | 128.731
9 | 1.44 | 0.01114 | -0.077 | 129.267
9.5 | 1.49 | 0.01171 | -0.077 | 127.264
10 | 1.538 | 0.01231 | -0.078 | 124.978
10.5 | 1.584 | 0.01293 | -0.078 | 122.51
11 | 1.626 | 0.01364 | -0.079 | 119.26
11.5 | 1.665 | 0.01438 | -0.079 | 115.817
12 | 1.701 | 0.01462 | -0.08 | 116.332
12.5 | 1.697 | 0.01676 | -0.079 | 101.229
13 | 1.719 | 0.01791 | -0.079 | 95.936
13.5 | 1.736 | 0.01929 | -0.079 | 90.008
14 | 1.75 | 0.02069 | -0.08 | 84.601
14.5 | 1.76 | 0.02231 | -0.08 | 78.874
15 | 1.765 | 0.02424 | -0.08 | 72.791
15.5 | 1.767 | 0.02617 | -0.08 | 67.537
16 | 1.765 | 0.02831 | -0.08 | 62.359
16.5 | 1.76 | 0.03072 | -0.081 | 57.27
17 | 1.75 | 0.03337 | -0.081 | 52.454
17.5 | 1.735 | 0.03639 | -0.081 | 47.675
18 | 1.708 | 0.03941 | -0.081 | 43.354
18.5 | 1.677 | 0.04308 | -0.081 | 38.927
19 | 1.643 | 0.0469 | -0.081 | 35.019
19.5 | 1.602 | 0.05237 | -0.081 | 30.585
20 | 1.56 | 0.05744 | -0.08 | 27.16

## 108. Re 10M Mach 0.10 (2)
BIGFOIL.COM POLAR EXPORT
GA 30-414
GA 30-414 |  |  |  | Cl Max: | 1.87 | at alpha= | 20 | deg
XFOIL ncrit=9 |  |  |  | L/D Max: | 152.137 | at alpha= | 7 | deg
Re: | 10000000 |  |  | Cd Min: | 0.04979 | at alpha= | 20 | deg
Mach: | 0.1 |  |  | Cl=0 at alpha= | -3.0751 | deg
|  |  |  | @ Cl=0.1, Cd= | 0.0052768
|  |  |  | @ Cl=0.4, Cd= | 0.0051697
|  |  |  | @ Cl=0.6, Cd= | 0.0055
alpha (deg) | Cl | Cd | Cm | Cl/Cd
-15.5 | -1.2891 | 0.0136 | -0.0943 | -94.7868
-15 | -1.2538 | 0.01296 | -0.0905 | -96.7438
-14.5 | -1.2127 | 0.01234 | -0.0878 | -98.2739
-14 | -1.1681 | 0.01178 | -0.0856 | -99.1596
-13.5 | -1.1213 | 0.01129 | -0.0837 | -99.318
-13 | -1.0727 | 0.01082 | -0.0821 | -99.1405
-12.5 | -1.0237 | 0.01034 | -0.0806 | -99.0039
-12 | -0.9744 | 0.00983 | -0.0791 | -99.1251
-11.5 | -0.9235 | 0.0094 | -0.0779 | -98.2447
-11 | -0.8712 | 0.00903 | -0.0769 | -96.4784
-10.5 | -0.8188 | 0.00866 | -0.0759 | -94.5497
-10 | -0.7659 | 0.00828 | -0.075 | -92.5
-9.5 | -0.7123 | 0.00799 | -0.0742 | -89.1489
-9 | -0.6579 | 0.00767 | -0.0735 | -85.7757
-8.5 | -0.6039 | 0.00739 | -0.0728 | -81.7185
-8 | -0.5487 | 0.00716 | -0.0723 | -76.6341
-7.5 | -0.494 | 0.00691 | -0.0716 | -71.4906
-7 | -0.4387 | 0.00672 | -0.0711 | -65.2827
-6.5 | -0.3832 | 0.00652 | -0.0707 | -58.773
-6 | -0.3272 | 0.00633 | -0.0703 | -51.6904
-5.5 | -0.2715 | 0.00615 | -0.0699 | -44.1463
-4.5 | -0.1598 | 0.00586 | -0.0692 | -27.2696
-4 | -0.1035 | 0.0057 | -0.0689 | -18.1579
-3.5 | -0.0475 | 0.00557 | -0.0686 | -8.5278
-3 | 0.0084 | 0.00546 | -0.0682 | 1.5385
-2.5 | 0.0647 | 0.00534 | -0.068 | 12.1161
-2 | 0.1206 | 0.00524 | -0.0677 | 23.0153
-1.5 | 0.1761 | 0.00515 | -0.0673 | 34.1942
-1 | 0.2309 | 0.0051 | -0.0668 | 45.2745
-0.5 | 0.2853 | 0.00507 | -0.0663 | 56.2722
0 | 0.3389 | 0.00511 | -0.0656 | 66.3209
0.5 | 0.3926 | 0.00516 | -0.0649 | 76.0853
1 | 0.4459 | 0.00523 | -0.0642 | 85.2581
1.5 | 0.4988 | 0.00534 | -0.0634 | 93.4082
2 | 0.5523 | 0.00541 | -0.0627 | 102.0887
2.5 | 0.6053 | 0.00551 | -0.062 | 109.8548
3 | 0.6581 | 0.00564 | -0.0612 | 116.6844
3.5 | 0.7106 | 0.00578 | -0.0604 | 122.9412
4 | 0.7601 | 0.00596 | -0.0591 | 127.5336
4.5 | 0.8032 | 0.00576 | -0.0564 | 139.4444
5 | 0.8502 | 0.00589 | -0.0545 | 144.3463
5.5 | 0.8969 | 0.00604 | -0.0525 | 148.4934
6 | 0.9394 | 0.00623 | -0.0495 | 150.7865
6.5 | 1.0141 | 0.00667 | -0.054 | 152.039
7 | 1.0893 | 0.00716 | -0.0586 | 152.1369
7.5 | 1.143 | 0.0076 | -0.0584 | 150.3947
8 | 1.2043 | 0.00806 | -0.0599 | 149.4169
8.5 | 1.2647 | 0.00863 | -0.0614 | 146.5469
9 | 1.3241 | 0.00914 | -0.0626 | 144.8687
9.5 | 1.363 | 0.00959 | -0.0594 | 142.1272
10 | 1.3961 | 0.01007 | -0.055 | 138.6395
10.5 | 1.4281 | 0.01047 | -0.0504 | 136.3992
11 | 1.4624 | 0.01103 | -0.0467 | 132.5839
11.5 | 1.4975 | 0.01168 | -0.0434 | 128.2106
12 | 1.5338 | 0.01235 | -0.0405 | 124.1943
12.5 | 1.5675 | 0.0132 | -0.0375 | 118.75
13 | 1.5998 | 0.01418 | -0.0345 | 112.8209
13.5 | 1.6304 | 0.01532 | -0.0316 | 106.423
14 | 1.6617 | 0.01652 | -0.0291 | 100.5872
14.5 | 1.6891 | 0.018 | -0.0263 | 93.8389
15 | 1.7175 | 0.0195 | -0.024 | 88.0769
15.5 | 1.741 | 0.02139 | -0.0214 | 81.3932
16 | 1.7664 | 0.02323 | -0.0193 | 76.0396
16.5 | 1.7851 | 0.0256 | -0.0169 | 69.7305
17 | 1.8043 | 0.02805 | -0.0148 | 64.3244
17.5 | 1.823 | 0.03065 | -0.0129 | 59.478
18 | 1.8367 | 0.03377 | -0.0111 | 54.3885
18.5 | 1.8473 | 0.03733 | -0.0096 | 49.4857
19 | 1.859 | 0.04094 | -0.0084 | 45.4079
19.5 | 1.8679 | 0.04492 | -0.0075 | 41.5828
20 | 1.87 | 0.04979 | -0.0068 | 37.5577

## 109. Re 10M Mach 0.25 (1)
BIGFOIL.COM POLAR EXPORT
GA 30-414
GA 30-414 |  |  |  | Cl Max: | 1.705 | at alpha= | 13.5 | deg
JavaFoil+Calcfoil stall+Eppler ext transition |  |  |  | L/D Max: | 138.499 | at alpha= | 6.5 | deg
Re: | 10000000 |  |  | Cd Min: | 0.00588 | at alpha= | -1 | deg
Mach: | 0.25 |  |  | Cl=0 at alpha= | -2.9762 | deg
|  |  |  | @ Cl=0.1, Cd= | 0.0059275
|  |  |  | @ Cl=0.4, Cd= | 0.0060809
|  |  |  | @ Cl=0.6, Cd= | 0.00639
alpha (deg) | Cl | Cd | Cm | Cl/Cd
-16 | -0.603 | 0.11131 | -0.028 | -5.419
-15.5 | -0.636 | 0.10019 | -0.03 | -6.353
-15 | -0.664 | 0.094 | -0.031 | -7.06
-14.5 | -0.689 | 0.08476 | -0.033 | -8.126
-14 | -0.712 | 0.0737 | -0.035 | -9.659
-13.5 | -0.731 | 0.06399 | -0.037 | -11.418
-13 | -0.749 | 0.05172 | -0.04 | -14.476
-12.5 | -0.763 | 0.0404 | -0.042 | -18.899
-12 | -0.798 | 0.02242 | -0.047 | -35.61
-11.5 | -0.809 | 0.01562 | -0.05 | -51.79
-11 | -0.813 | 0.0116 | -0.052 | -70.046
-10.5 | -0.795 | 0.00994 | -0.053 | -80.034
-10 | -0.765 | 0.00926 | -0.054 | -82.563
-9.5 | -0.729 | 0.00869 | -0.054 | -83.807
-9 | -0.688 | 0.00863 | -0.055 | -79.72
-8.5 | -0.643 | 0.00778 | -0.056 | -82.701
-8 | -0.595 | 0.00762 | -0.056 | -78.081
-7.5 | -0.543 | 0.00759 | -0.057 | -71.521
-7 | -0.488 | 0.00727 | -0.057 | -67.115
-6.5 | -0.431 | 0.00711 | -0.058 | -60.675
-6 | -0.373 | 0.00682 | -0.059 | -54.742
-5.5 | -0.313 | 0.00639 | -0.059 | -49.092
-5 | -0.253 | 0.00649 | -0.06 | -38.929
-4.5 | -0.191 | 0.00638 | -0.061 | -29.968
-4 | -0.129 | 0.00604 | -0.061 | -21.339
-3.5 | -0.066 | 0.00609 | -0.062 | -10.841
-3 | -0.003 | 0.0061 | -0.063 | -0.484
-2.5 | 0.06 | 0.00594 | -0.063 | 10.16
-2 | 0.124 | 0.00592 | -0.064 | 20.911
-1.5 | 0.187 | 0.0059 | -0.065 | 31.793
-1 | 0.251 | 0.00588 | -0.065 | 42.666
-0.5 | 0.315 | 0.00596 | -0.066 | 52.749
0 | 0.381 | 0.00609 | -0.067 | 62.507
0.5 | 0.444 | 0.00606 | -0.067 | 73.331
1 | 0.508 | 0.00628 | -0.068 | 80.93
1.5 | 0.572 | 0.00639 | -0.069 | 89.466
2 | 0.635 | 0.00639 | -0.069 | 99.431
2.5 | 0.698 | 0.00661 | -0.07 | 105.733
3 | 0.762 | 0.00685 | -0.071 | 111.188
3.5 | 0.825 | 0.00698 | -0.071 | 118.092
4 | 0.887 | 0.00721 | -0.072 | 123.101
4.5 | 0.949 | 0.00755 | -0.073 | 125.758
5 | 1.011 | 0.00793 | -0.073 | 127.486
5.5 | 1.073 | 0.00877 | -0.074 | 122.345
6 | 1.133 | 0.00869 | -0.075 | 130.459
6.5 | 1.193 | 0.00861 | -0.075 | 138.499
7 | 1.252 | 0.00912 | -0.076 | 137.283
7.5 | 1.31 | 0.01012 | -0.077 | 129.46
8 | 1.366 | 0.0107 | -0.077 | 127.681
8.5 | 1.42 | 0.01138 | -0.078 | 124.752
9 | 1.472 | 0.01182 | -0.079 | 124.551
9.5 | 1.521 | 0.01189 | -0.079 | 127.957
10 | 1.568 | 0.0132 | -0.08 | 118.775
10.5 | 1.611 | 0.01387 | -0.08 | 116.144
11 | 1.65 | 0.01478 | -0.081 | 111.599
11.5 | 1.65 | 0.01631 | -0.08 | 101.13
12 | 1.672 | 0.01752 | -0.08 | 95.404
12.5 | 1.689 | 0.01885 | -0.08 | 89.586
13 | 1.699 | 0.02043 | -0.081 | 83.195
13.5 | 1.705 | 0.02205 | -0.081 | 77.315
14 | 1.703 | 0.02422 | -0.081 | 70.315
14.5 | 1.696 | 0.0264 | -0.081 | 64.242
15 | 1.683 | 0.02881 | -0.081 | 58.394
15.5 | 1.663 | 0.03151 | -0.081 | 52.779
16 | 1.636 | 0.03498 | -0.081 | 46.768
16.5 | 1.602 | 0.03878 | -0.081 | 41.311
17 | 1.562 | 0.04279 | -0.081 | 36.512
17.5 | 1.511 | 0.04837 | -0.081 | 31.243
18 | 1.441 | 0.05503 | -0.08 | 26.188
18.5 | 1.365 | 0.06214 | -0.08 | 21.976

## 110. Re 10M Mach 0.25 (2)
BIGFOIL.COM POLAR EXPORT
GA 30-414
GA 30-414 |  |  |  | Cl Max: | 1.8312 | at alpha= | 19 | deg
XFOIL ncrit=9 |  |  |  | L/D Max: | 151.779 | at alpha= | 7 | deg
Re: | 10000000 |  |  | Cd Min: | 0.15545 | at alpha= | -20 | deg
Mach: | 0.25 |  |  | Cl=0 at alpha= | -3.0759 | deg
|  |  |  | @ Cl=0.1, Cd= | 0.0053269
|  |  |  | @ Cl=0.4, Cd= | 0.0051863
|  |  |  | @ Cl=0.6, Cd= | 0.0055433
alpha (deg) | Cl | Cd | Cm | Cl/Cd
-20 | -0.825 | 0.15545 | -0.0214 | -5.3072
-19.5 | -0.8821 | 0.13685 | -0.0337 | -6.4457
-19 | -1.104 | 0.09527 | -0.0634 | -11.5881
-18.5 | -1.3438 | 0.058 | -0.0913 | -23.169
-18 | -1.4436 | 0.03774 | -0.1081 | -38.2512
-17.5 | -1.4695 | 0.02831 | -0.1148 | -51.9075
-17 | -1.4736 | 0.02382 | -0.1135 | -61.864
-16.5 | -1.4601 | 0.02093 | -0.1104 | -69.7611
-16 | -1.4192 | 0.01869 | -0.1093 | -75.9337
-15.5 | -1.2974 | 0.01631 | -0.1216 | -79.5463
-15 | -1.2786 | 0.01547 | -0.114 | -82.6503
-14.5 | -1.2473 | 0.01464 | -0.1081 | -85.1981
-14 | -1.2078 | 0.01377 | -0.1035 | -87.7124
-13.5 | -1.1671 | 0.01279 | -0.0992 | -91.251
-13 | -1.1198 | 0.01204 | -0.0958 | -93.0066
-12.5 | -1.0696 | 0.01137 | -0.0929 | -94.0721
-12 | -1.0176 | 0.01079 | -0.0904 | -94.3095
-11.5 | -0.9635 | 0.01027 | -0.0882 | -93.8169
-11 | -0.9105 | 0.0097 | -0.0859 | -93.866
-10.5 | -0.8556 | 0.0092 | -0.084 | -93
-10 | -0.7994 | 0.0088 | -0.0824 | -90.8409
-9.5 | -0.7433 | 0.00838 | -0.0809 | -88.6993
-9 | -0.6866 | 0.008 | -0.0795 | -85.825
-8.5 | -0.6292 | 0.00769 | -0.0783 | -81.8205
-8 | -0.572 | 0.00737 | -0.0772 | -77.6119
-7.5 | -0.514 | 0.00713 | -0.0762 | -72.0898
-7 | -0.4566 | 0.00687 | -0.0753 | -66.4629
-6.5 | -0.3985 | 0.00667 | -0.0745 | -59.7451
-6 | -0.3403 | 0.00644 | -0.0738 | -52.8416
-5.5 | -0.2818 | 0.00626 | -0.0732 | -45.016
-5 | -0.2238 | 0.0061 | -0.0726 | -36.6885
-4.5 | -0.1657 | 0.00595 | -0.072 | -27.8487
-4 | -0.1073 | 0.00578 | -0.0716 | -18.564
-3.5 | -0.0492 | 0.00563 | -0.0711 | -8.7389
-3 | 0.0088 | 0.00551 | -0.0707 | 1.5971
-2.5 | 0.0668 | 0.00539 | -0.0703 | 12.3933
-2 | 0.1247 | 0.00528 | -0.0699 | 23.6174
-1.5 | 0.1819 | 0.00519 | -0.0694 | 35.0482
-1 | 0.2386 | 0.00514 | -0.0688 | 46.4202
-0.5 | 0.2945 | 0.00512 | -0.0681 | 57.5195
0 | 0.3496 | 0.00515 | -0.0673 | 67.8835
0.5 | 0.4051 | 0.00519 | -0.0666 | 78.0539
1 | 0.4602 | 0.00526 | -0.0658 | 87.4905
1.5 | 0.5143 | 0.00539 | -0.0648 | 95.4174
2 | 0.5696 | 0.00547 | -0.064 | 104.1316
2.5 | 0.6235 | 0.0056 | -0.063 | 111.3393
3 | 0.6784 | 0.0057 | -0.0622 | 119.0175
3.5 | 0.7321 | 0.00586 | -0.0611 | 124.9317
4 | 0.783 | 0.00606 | -0.0595 | 129.2079
4.5 | 0.8259 | 0.00588 | -0.0564 | 140.4592
5 | 0.8743 | 0.006 | -0.0541 | 145.7167
5.5 | 0.921 | 0.00618 | -0.0515 | 149.0291
6 | 0.9629 | 0.00639 | -0.0479 | 150.6886
6.5 | 1.0513 | 0.00696 | -0.0547 | 151.0489
7 | 1.1262 | 0.00742 | -0.0583 | 151.779
7.5 | 1.1801 | 0.00792 | -0.0575 | 149.0025
8 | 1.2447 | 0.00848 | -0.0589 | 146.7807
8.5 | 1.3081 | 0.00908 | -0.0601 | 144.0639
9 | 1.3513 | 0.00962 | -0.057 | 140.4678
9.5 | 1.3765 | 0.01005 | -0.0502 | 136.9652
10 | 1.412 | 0.01062 | -0.0457 | 132.9567
10.5 | 1.4505 | 0.01125 | -0.0421 | 128.9333
11 | 1.488 | 0.01201 | -0.0385 | 123.8968
11.5 | 1.5247 | 0.01288 | -0.0351 | 118.3773
12 | 1.5594 | 0.01394 | -0.0317 | 111.8651
12.5 | 1.5922 | 0.0152 | -0.0283 | 104.75
13 | 1.6255 | 0.01654 | -0.0253 | 98.2769
13.5 | 1.6559 | 0.01813 | -0.0222 | 91.3348
14 | 1.6828 | 0.02003 | -0.0191 | 84.014
14.5 | 1.71 | 0.02202 | -0.0162 | 77.6567
15 | 1.7338 | 0.0243 | -0.0134 | 71.3498
15.5 | 1.7559 | 0.02683 | -0.0108 | 65.4454
16 | 1.7734 | 0.02981 | -0.0082 | 59.4901
16.5 | 1.7924 | 0.03286 | -0.006 | 54.5466
17 | 1.8054 | 0.03653 | -0.004 | 49.4224
17.5 | 1.8148 | 0.04071 | -0.0023 | 44.5787
18 | 1.8242 | 0.04506 | -0.001 | 40.4838
18.5 | 1.831 | 0.04983 | 0 | 36.7449
19 | 1.8312 | 0.05538 | 0.0006 | 33.0661
19.5 | 1.8234 | 0.06199 | 0.0006 | 29.4144
20 | 1.813 | 0.06906 | 0.0001 | 26.2525

## 111. Re 10M Mach 0.50 (1)
BIGFOIL.COM POLAR EXPORT
GA 30-414
GA 30-414 |  |  |  | Cl Max: | 1.551 | at alpha= | 9.5 | deg
JavaFoil+Calcfoil stall+Eppler ext transition |  |  |  | L/D Max: | 127.905 | at alpha= | 6 | deg
Re: | 10000000 |  |  | Cd Min: | 0.00619 | at alpha= | -1 | deg
Mach: | 0.5 |  |  | Cl=0 at alpha= | -2.9786 | deg
|  |  |  | @ Cl=0.1, Cd= | 0.0062714
|  |  |  | @ Cl=0.4, Cd= | 0.0063939
|  |  |  | @ Cl=0.6, Cd= | 0.0067265
alpha (deg) | Cl | Cd | Cm | Cl/Cd
-20 | -0.976 | 0.14903 | -0.032 | -6.55
-19.5 | -0.948 | 0.14341 | -0.032 | -6.609
-19 | -0.919 | 0.13545 | -0.032 | -6.787
-18.5 | -0.888 | 0.13394 | -0.031 | -6.632
-18 | -0.859 | 0.1303 | -0.031 | -6.592
-17.5 | -0.829 | 0.12733 | -0.031 | -6.51
-17 | -0.8 | 0.12139 | -0.031 | -6.593
-16.5 | -0.772 | 0.11834 | -0.031 | -6.526
-16 | -0.747 | 0.1192 | -0.032 | -6.268
-15.5 | -0.72 | 0.1116 | -0.033 | -6.449
-15 | -0.691 | 0.10617 | -0.033 | -6.511
-14.5 | -0.662 | 0.10224 | -0.033 | -6.475
-14 | -0.633 | 0.09806 | -0.033 | -6.451
-13.5 | -0.603 | 0.0954 | -0.032 | -6.324
-13 | -0.574 | 0.09207 | -0.031 | -6.229
-12.5 | -0.545 | 0.08873 | -0.031 | -6.14
-12 | -0.516 | 0.08529 | -0.031 | -6.055
-11.5 | -0.488 | 0.08343 | -0.032 | -5.855
-11 | -0.461 | 0.07455 | -0.034 | -6.187
-10.5 | -0.432 | 0.0705 | -0.034 | -6.132
-10 | -0.406 | 0.06262 | -0.036 | -6.476
-9.5 | -0.383 | 0.05136 | -0.041 | -7.462
-9 | -0.348 | 0.05596 | -0.037 | -6.226
-8.5 | -0.319 | 0.05359 | -0.037 | -5.961
-8 | -0.487 | 0.02456 | -0.054 | -19.829
-7.5 | -0.543 | 0.009 | -0.063 | -60.272
-7 | -0.509 | 0.00873 | -0.064 | -58.336
-6.5 | -0.461 | 0.00806 | -0.065 | -57.256
-6 | -0.405 | 0.00757 | -0.066 | -53.572
-5.5 | -0.344 | 0.00724 | -0.066 | -47.483
-5 | -0.279 | 0.00657 | -0.067 | -42.413
-4.5 | -0.212 | 0.00685 | -0.068 | -30.919
-4 | -0.143 | 0.00664 | -0.069 | -21.572
-3.5 | -0.074 | 0.00664 | -0.069 | -11.07
-3 | -0.003 | 0.00639 | -0.07 | -0.516
-2.5 | 0.067 | 0.00629 | -0.071 | 10.715
-2 | 0.138 | 0.00625 | -0.072 | 22.145
-1.5 | 0.209 | 0.00624 | -0.072 | 33.538
-1 | 0.28 | 0.00619 | -0.073 | 45.308
-0.5 | 0.351 | 0.00648 | -0.074 | 54.234
0 | 0.425 | 0.00635 | -0.075 | 66.945
0.5 | 0.496 | 0.0064 | -0.075 | 77.507
1 | 0.567 | 0.00668 | -0.076 | 84.883
1.5 | 0.638 | 0.00678 | -0.077 | 94.176
2 | 0.709 | 0.00696 | -0.078 | 101.951
2.5 | 0.78 | 0.00721 | -0.078 | 108.123
3 | 0.85 | 0.00752 | -0.079 | 113.072
3.5 | 0.92 | 0.00776 | -0.08 | 118.469
4 | 0.989 | 0.00812 | -0.081 | 121.881
4.5 | 1.058 | 0.00866 | -0.081 | 122.153
5 | 1.126 | 0.0093 | -0.082 | 121.03
5.5 | 1.193 | 0.00977 | -0.083 | 122.067
6 | 1.258 | 0.00983 | -0.083 | 127.905
6.5 | 1.321 | 0.01062 | -0.084 | 124.442
7 | 1.383 | 0.01142 | -0.085 | 121.091
7.5 | 1.441 | 0.01291 | -0.086 | 111.55
8 | 1.494 | 0.01321 | -0.086 | 113.029
8.5 | 1.539 | 0.01499 | -0.087 | 102.682
9 | 1.539 | 0.01669 | -0.086 | 92.206
9.5 | 1.551 | 0.01872 | -0.086 | 82.85
10 | 1.539 | 0.02111 | -0.086 | 72.92
10.5 | 1.488 | 0.02431 | -0.086 | 61.193
11 | 1.313 | 0.02942 | -0.085 | 44.626
11.5 | 0.956 | 0.03515 | -0.085 | 27.202
12 | 0.975 | 0.04129 | -0.083 | 23.609
12.5 | 0.977 | 0.05507 | -0.08 | 17.748
13 | 0.97 | 0.07084 | -0.074 | 13.698
13.5 | 1.018 | 0.06666 | -0.078 | 15.267
14 | 1.044 | 0.07204 | -0.078 | 14.492
14.5 | 1.064 | 0.0813 | -0.077 | 13.087

## 112. Re 10M Mach 0.50 (2)
BIGFOIL.COM POLAR EXPORT
GA 30-414
GA 30-414 |  |  |  | Cl Max: | 1.7434 | at alpha= | 14 | deg
XFOIL ncrit=9 |  |  |  | L/D Max: | 146.44 | at alpha= | 6 | deg
Re: | 10000000 |  |  | Cd Min: | 0.14722 | at alpha= | 19 | deg
Mach: | 0.5 |  |  | Cl=0 at alpha= | -99 | deg
|  |  |  | @ Cl=0.1, Cd= | 0.00537
|  |  |  | @ Cl=0.4, Cd= | 0.0053727
|  |  |  | @ Cl=0.6, Cd= | 0.0056539
alpha (deg) | Cl | Cd | Cm | Cl/Cd
0 | 0.3972 | 0.00537 | -0.0747 | 73.9665
0.5 | 0.4594 | 0.00543 | -0.0733 | 84.6041
1 | 0.5224 | 0.00547 | -0.0721 | 95.5027
1.5 | 0.5832 | 0.0056 | -0.0704 | 104.1429
2 | 0.6424 | 0.00579 | -0.0684 | 110.9499
2.5 | 0.7029 | 0.00593 | -0.0666 | 118.5329
3 | 0.762 | 0.00611 | -0.0644 | 124.7136
3.5 | 0.8217 | 0.00628 | -0.0622 | 130.8439
4 | 0.8772 | 0.00654 | -0.0591 | 134.1284
4.5 | 0.9182 | 0.00643 | -0.0532 | 142.7994
5 | 0.9573 | 0.00661 | -0.0467 | 144.826
5.5 | 0.9866 | 0.00684 | -0.0381 | 144.2398
6 | 1.0983 | 0.0075 | -0.0464 | 146.44
7 | 1.2573 | 0.00901 | -0.0491 | 139.545
7.5 | 1.3045 | 0.00979 | -0.0441 | 133.2482
8 | 1.3428 | 0.01084 | -0.038 | 123.8745
8.5 | 1.3846 | 0.01204 | -0.0327 | 115
9 | 1.4287 | 0.01338 | -0.0279 | 106.7788
9.5 | 1.4713 | 0.01496 | -0.0233 | 98.3489
10 | 1.5146 | 0.01669 | -0.0189 | 90.749
10.5 | 1.554 | 0.01875 | -0.0143 | 82.88
11 | 1.5909 | 0.02108 | -0.0098 | 75.4696
11.5 | 1.6255 | 0.02368 | -0.0053 | 68.6444
12 | 1.6554 | 0.02672 | -0.0008 | 61.9536
12.5 | 1.684 | 0.03006 | 0.0035 | 56.0213
13 | 1.7083 | 0.0339 | 0.0074 | 50.3923
13.5 | 1.7289 | 0.03823 | 0.0112 | 45.2236
14 | 1.7434 | 0.04322 | 0.0145 | 40.3378
14.5 | 1.7432 | 0.04949 | 0.0172 | 35.2233
15 | 1.7287 | 0.05719 | 0.0187 | 30.2273
15.5 | 1.7025 | 0.06619 | 0.0187 | 25.7214
16 | 1.6673 | 0.07631 | 0.0171 | 21.849
16.5 | 1.6267 | 0.08731 | 0.0142 | 18.6313
17 | 1.5846 | 0.0989 | 0.0101 | 16.0222
17.5 | 1.545 | 0.1106 | 0.0052 | 13.9693
18 | 1.5068 | 0.12258 | -0.0007 | 12.2924
18.5 | 1.4714 | 0.13475 | -0.0073 | 10.9195
19 | 1.4371 | 0.14722 | -0.0149 | 9.7616

## 113. Re 12M Mach 0.00 (1)
BIGFOIL.COM POLAR EXPORT
GA 30-414
GA 30-414 |  |  |  | Cl Max: | 1.784 | at alpha= | 16 | deg
JavaFoil+Calcfoil stall+Eppler ext transition |  |  |  | L/D Max: | 142.266 | at alpha= | 7 | deg
Re: | 12000000 |  |  | Cd Min: | 0.0058 | at alpha= | -2.5 | deg
Mach: | 0 |  |  | Cl=0 at alpha= | -2.9754 | deg
|  |  |  | @ Cl=0.1, Cd= | 0.0058068
|  |  |  | @ Cl=0.4, Cd= | 0.0059503
|  |  |  | @ Cl=0.6, Cd= | 0.0062128
alpha (deg) | Cl | Cd | Cm | Cl/Cd
-18 | -0.829 | 0.10332 | -0.031 | -8.022
-17.5 | -0.84 | 0.09595 | -0.032 | -8.75
-17 | -0.849 | 0.08892 | -0.032 | -9.548
-16.5 | -0.855 | 0.08312 | -0.033 | -10.287
-16 | -0.859 | 0.07743 | -0.034 | -11.1
-15.5 | -0.872 | 0.06419 | -0.036 | -13.58
-15 | -0.875 | 0.05684 | -0.037 | -15.401
-14.5 | -0.881 | 0.04739 | -0.039 | -18.584
-14 | -0.887 | 0.0373 | -0.041 | -23.784
-13.5 | -0.902 | 0.02513 | -0.044 | -35.908
-13 | -0.915 | 0.01697 | -0.046 | -53.915
-12.5 | -0.911 | 0.01316 | -0.048 | -69.21
-12 | -0.904 | 0.01102 | -0.05 | -82.061
-11.5 | -0.876 | 0.01033 | -0.05 | -84.849
-11 | -0.844 | 0.00975 | -0.051 | -86.57
-10.5 | -0.808 | 0.00874 | -0.051 | -92.506
-10 | -0.769 | 0.00825 | -0.052 | -93.212
-9.5 | -0.727 | 0.00788 | -0.053 | -92.298
-9 | -0.682 | 0.0076 | -0.053 | -89.732
-8.5 | -0.634 | 0.00721 | -0.054 | -87.916
-8 | -0.584 | 0.00739 | -0.054 | -78.948
-7.5 | -0.531 | 0.00681 | -0.055 | -77.971
-7 | -0.476 | 0.00687 | -0.056 | -69.323
-6.5 | -0.42 | 0.00633 | -0.056 | -66.363
-6 | -0.363 | 0.00624 | -0.057 | -58.208
-5.5 | -0.305 | 0.00638 | -0.058 | -47.731
-5 | -0.245 | 0.00627 | -0.058 | -39.094
-4.5 | -0.185 | 0.00614 | -0.059 | -30.172
-4 | -0.125 | 0.00605 | -0.059 | -20.637
-3.5 | -0.064 | 0.00597 | -0.06 | -10.723
-3 | -0.003 | 0.00594 | -0.061 | -0.483
-2.5 | 0.058 | 0.0058 | -0.061 | 10.094
-2 | 0.12 | 0.00581 | -0.062 | 20.641
-1.5 | 0.182 | 0.00581 | -0.063 | 31.254
-1 | 0.243 | 0.00581 | -0.063 | 41.838
-0.5 | 0.305 | 0.00587 | -0.064 | 51.855
0 | 0.368 | 0.00594 | -0.065 | 62.002
0.5 | 0.43 | 0.00596 | -0.065 | 72.198
1 | 0.492 | 0.00602 | -0.066 | 81.773
1.5 | 0.554 | 0.00616 | -0.067 | 89.847
2 | 0.615 | 0.00623 | -0.067 | 98.772
2.5 | 0.677 | 0.00646 | -0.068 | 104.768
3 | 0.738 | 0.00661 | -0.068 | 111.606
3.5 | 0.799 | 0.00677 | -0.069 | 117.892
4 | 0.86 | 0.00696 | -0.07 | 123.463
4.5 | 0.92 | 0.0073 | -0.07 | 126.01
5 | 0.98 | 0.00766 | -0.071 | 128.033
5.5 | 1.04 | 0.00829 | -0.072 | 125.371
6 | 1.099 | 0.00858 | -0.072 | 128.075
6.5 | 1.157 | 0.00862 | -0.073 | 134.233
7 | 1.215 | 0.00854 | -0.074 | 142.266
7.5 | 1.272 | 0.00908 | -0.074 | 140.045
8 | 1.327 | 0.00986 | -0.075 | 134.566
8.5 | 1.381 | 0.01044 | -0.076 | 132.335
9 | 1.434 | 0.01093 | -0.076 | 131.103
9.5 | 1.484 | 0.01098 | -0.077 | 135.101
10 | 1.532 | 0.01188 | -0.077 | 128.934
10.5 | 1.578 | 0.01253 | -0.078 | 125.932
11 | 1.621 | 0.01329 | -0.079 | 121.998
11.5 | 1.661 | 0.01387 | -0.079 | 119.71
12 | 1.698 | 0.01402 | -0.08 | 121.067
12.5 | 1.731 | 0.01534 | -0.08 | 112.844
13 | 1.723 | 0.01692 | -0.079 | 101.838
13.5 | 1.743 | 0.01809 | -0.079 | 96.367
14 | 1.758 | 0.01942 | -0.08 | 90.528
14.5 | 1.771 | 0.02079 | -0.08 | 85.177
15 | 1.779 | 0.02254 | -0.08 | 78.91
15.5 | 1.783 | 0.02434 | -0.08 | 73.246
16 | 1.784 | 0.02627 | -0.08 | 67.927
16.5 | 1.782 | 0.02842 | -0.081 | 62.688
17 | 1.775 | 0.03083 | -0.081 | 57.598
17.5 | 1.764 | 0.03348 | -0.081 | 52.696
18 | 1.742 | 0.03649 | -0.081 | 47.741
18.5 | 1.717 | 0.03945 | -0.081 | 43.514
19 | 1.686 | 0.04335 | -0.081 | 38.891
19.5 | 1.654 | 0.04707 | -0.081 | 35.132
20 | 1.616 | 0.0522 | -0.081 | 30.964

## 114. Re 12M Mach 0.00 (2)
BIGFOIL.COM POLAR EXPORT
GA 30-414
GA 30-414 |  |  |  | Cl Max: | 1.8974 | at alpha= | 20 | deg
XFOIL ncrit=9 |  |  |  | L/D Max: | 155.123 | at alpha= | 7 | deg
Re: | 12000000 |  |  | Cd Min: | 0.04473 | at alpha= | 20 | deg
Mach: | 0 |  |  | Cl=0 at alpha= | -3.0704 | deg
|  |  |  | @ Cl=0.1, Cd= | 0.0051843
|  |  |  | @ Cl=0.4, Cd= | 0.005147
|  |  |  | @ Cl=0.6, Cd= | 0.0054668
alpha (deg) | Cl | Cd | Cm | Cl/Cd
-16 | -1.3281 | 0.01339 | -0.0921 | -99.186
-15.5 | -1.2935 | 0.01285 | -0.0885 | -100.6615
-15 | -1.2536 | 0.01223 | -0.0859 | -102.502
-14.5 | -1.2106 | 0.01166 | -0.0837 | -103.825
-14 | -1.1656 | 0.01114 | -0.0819 | -104.632
-13.5 | -1.118 | 0.01068 | -0.0804 | -104.6816
-13 | -1.0692 | 0.01027 | -0.0791 | -104.1091
-12.5 | -1.0197 | 0.00986 | -0.0779 | -103.4178
-12 | -0.9702 | 0.00939 | -0.0767 | -103.3227
-11.5 | -0.9195 | 0.00898 | -0.0757 | -102.3942
-11 | -0.8676 | 0.00864 | -0.0748 | -100.4167
-10.5 | -0.8149 | 0.00831 | -0.0741 | -98.0626
-10 | -0.7627 | 0.00797 | -0.0733 | -95.6964
-9.5 | -0.709 | 0.00766 | -0.0727 | -92.5587
-9 | -0.6552 | 0.00742 | -0.0721 | -88.3019
-8.5 | -0.6013 | 0.00712 | -0.0715 | -84.4522
-8 | -0.5468 | 0.00691 | -0.071 | -79.1317
-7.5 | -0.4923 | 0.00671 | -0.0705 | -73.3681
-7 | -0.4374 | 0.00651 | -0.0701 | -67.1889
-6.5 | -0.3817 | 0.00632 | -0.0698 | -60.3956
-6 | -0.3266 | 0.00615 | -0.0694 | -53.1057
-5.5 | -0.2711 | 0.006 | -0.0691 | -45.1833
-5 | -0.2154 | 0.00586 | -0.0688 | -36.7577
-4.5 | -0.1595 | 0.00572 | -0.0685 | -27.8846
-4 | -0.1039 | 0.00557 | -0.0682 | -18.6535
-3.5 | -0.0482 | 0.00546 | -0.0679 | -8.8278
-3 | 0.0079 | 0.00534 | -0.0677 | 1.4794
-2.5 | 0.0637 | 0.00523 | -0.0675 | 12.1797
-2 | 0.1193 | 0.00516 | -0.0672 | 23.1202
-1.5 | 0.1743 | 0.0051 | -0.0668 | 34.1765
-1 | 0.2287 | 0.00507 | -0.0663 | 45.1085
-0.5 | 0.2822 | 0.00509 | -0.0657 | 55.442
0 | 0.3358 | 0.00512 | -0.065 | 65.5859
0.5 | 0.39 | 0.00513 | -0.0646 | 76.0234
1 | 0.443 | 0.00522 | -0.0638 | 84.8659
1.5 | 0.4957 | 0.00531 | -0.0631 | 93.3522
2 | 0.5494 | 0.0054 | -0.0626 | 101.7407
2.5 | 0.6024 | 0.00547 | -0.0619 | 110.128
3 | 0.655 | 0.00559 | -0.0612 | 117.1735
3.5 | 0.7067 | 0.00578 | -0.0603 | 122.2664
4 | 0.7577 | 0.00595 | -0.0593 | 127.3445
4.5 | 0.8066 | 0.00602 | -0.0579 | 133.9867
5 | 0.8495 | 0.00588 | -0.0553 | 144.4728
5.5 | 0.8973 | 0.00605 | -0.0537 | 148.314
6 | 0.9415 | 0.00627 | -0.0513 | 150.1595
6.5 | 0.9837 | 0.00645 | -0.0484 | 152.5116
7 | 1.0688 | 0.00689 | -0.0554 | 155.1234
7.5 | 1.1373 | 0.00739 | -0.0587 | 153.8972
8 | 1.1894 | 0.00781 | -0.0583 | 152.2919
8.5 | 1.2503 | 0.00829 | -0.0599 | 150.8203
9 | 1.3097 | 0.0088 | -0.0613 | 148.8295
9.5 | 1.3674 | 0.00925 | -0.0624 | 147.827
10 | 1.4031 | 0.00967 | -0.0586 | 145.0982
10.5 | 1.4355 | 0.01014 | -0.0543 | 141.568
11 | 1.4682 | 0.01058 | -0.0501 | 138.7713
11.5 | 1.5031 | 0.01114 | -0.0468 | 134.9282
12 | 1.538 | 0.01179 | -0.0436 | 130.4495
12.5 | 1.5713 | 0.01257 | -0.0405 | 125.004
13 | 1.6066 | 0.01332 | -0.038 | 120.6156
13.5 | 1.6375 | 0.01433 | -0.035 | 114.2708
14 | 1.6679 | 0.01545 | -0.0323 | 107.9547
14.5 | 1.6987 | 0.01661 | -0.0299 | 102.2697
15 | 1.7259 | 0.01806 | -0.0273 | 95.5648
15.5 | 1.7525 | 0.01961 | -0.025 | 89.3677
16 | 1.7769 | 0.02138 | -0.0226 | 83.1104
16.5 | 1.7992 | 0.02334 | -0.0203 | 77.0865
17 | 1.8207 | 0.02545 | -0.0183 | 71.5403
17.5 | 1.8385 | 0.02791 | -0.0162 | 65.8724
18 | 1.8533 | 0.03074 | -0.0143 | 60.2895
18.5 | 1.8703 | 0.03351 | -0.0128 | 55.8132
19 | 1.8836 | 0.03671 | -0.0114 | 51.3103
19.5 | 1.8917 | 0.04056 | -0.0102 | 46.6395
20 | 1.8974 | 0.04473 | -0.0092 | 42.419

## 115. Re 12M Mach 0.10 (1)
BIGFOIL.COM POLAR EXPORT
GA 30-414
GA 30-414 |  |  |  | Cl Max: | 1.77 | at alpha= | 15.5 | deg
JavaFoil+Calcfoil stall+Eppler ext transition |  |  |  | L/D Max: | 142.408 | at alpha= | 7 | deg
Re: | 12000000 |  |  | Cd Min: | 0.00582 | at alpha= | -2.5 | deg
Mach: | 0.1 |  |  | Cl=0 at alpha= | -2.9758 | deg
|  |  |  | @ Cl=0.1, Cd= | 0.0058332
|  |  |  | @ Cl=0.4, Cd= | 0.0059594
|  |  |  | @ Cl=0.6, Cd= | 0.0062252
alpha (deg) | Cl | Cd | Cm | Cl/Cd
-17.5 | -0.799 | 0.10476 | -0.03 | -7.627
-17 | -0.815 | 0.09328 | -0.032 | -8.738
-16.5 | -0.827 | 0.085 | -0.033 | -9.724
-16 | -0.83 | 0.08308 | -0.033 | -9.988
-15.5 | -0.845 | 0.06865 | -0.036 | -12.313
-15 | -0.851 | 0.06134 | -0.037 | -13.873
-14.5 | -0.856 | 0.05312 | -0.038 | -16.117
-14 | -0.862 | 0.04363 | -0.04 | -19.762
-13.5 | -0.87 | 0.03319 | -0.042 | -26.213
-13 | -0.896 | 0.01937 | -0.046 | -46.26
-12.5 | -0.898 | 0.01429 | -0.048 | -62.833
-12 | -0.889 | 0.01192 | -0.049 | -74.625
-11.5 | -0.873 | 0.01049 | -0.05 | -83.254
-11 | -0.842 | 0.00985 | -0.051 | -85.522
-10.5 | -0.808 | 0.00883 | -0.052 | -91.471
-10 | -0.769 | 0.00844 | -0.052 | -91.137
-9.5 | -0.728 | 0.00837 | -0.053 | -86.927
-9 | -0.683 | 0.00768 | -0.053 | -88.973
-8.5 | -0.636 | 0.0073 | -0.054 | -87.133
-8 | -0.586 | 0.00748 | -0.055 | -78.244
-7.5 | -0.533 | 0.0069 | -0.055 | -77.182
-7 | -0.478 | 0.00694 | -0.056 | -68.879
-6.5 | -0.422 | 0.00632 | -0.057 | -66.766
-6 | -0.365 | 0.00622 | -0.057 | -58.619
-5.5 | -0.306 | 0.00644 | -0.058 | -47.484
-5 | -0.246 | 0.0063 | -0.058 | -39.125
-4.5 | -0.186 | 0.0062 | -0.059 | -30.061
-4 | -0.126 | 0.00611 | -0.06 | -20.539
-3.5 | -0.064 | 0.00595 | -0.06 | -10.811
-3 | -0.003 | 0.00592 | -0.061 | -0.486
-2.5 | 0.059 | 0.00582 | -0.062 | 10.103
-2 | 0.121 | 0.00584 | -0.062 | 20.669
-1.5 | 0.183 | 0.00583 | -0.063 | 31.294
-1 | 0.244 | 0.00584 | -0.064 | 41.869
-0.5 | 0.306 | 0.00585 | -0.064 | 52.352
0 | 0.37 | 0.00594 | -0.065 | 62.358
0.5 | 0.432 | 0.00598 | -0.066 | 72.27
1 | 0.494 | 0.00604 | -0.066 | 81.827
1.5 | 0.556 | 0.00614 | -0.067 | 90.62
2 | 0.618 | 0.00626 | -0.068 | 98.795
2.5 | 0.68 | 0.00643 | -0.068 | 105.679
3 | 0.741 | 0.00664 | -0.069 | 111.623
3.5 | 0.803 | 0.00676 | -0.069 | 118.807
4 | 0.864 | 0.00701 | -0.07 | 123.293
4.5 | 0.925 | 0.00735 | -0.071 | 125.863
5 | 0.985 | 0.0077 | -0.071 | 127.94
5.5 | 1.045 | 0.00834 | -0.072 | 125.226
6 | 1.104 | 0.00864 | -0.073 | 127.827
6.5 | 1.163 | 0.00852 | -0.073 | 136.534
7 | 1.221 | 0.00857 | -0.074 | 142.408
7.5 | 1.278 | 0.00916 | -0.075 | 139.434
8 | 1.333 | 0.00993 | -0.075 | 134.264
8.5 | 1.387 | 0.01053 | -0.076 | 131.703
9 | 1.44 | 0.01105 | -0.077 | 130.242
9.5 | 1.49 | 0.01109 | -0.077 | 134.394
10 | 1.538 | 0.01205 | -0.078 | 127.624
10.5 | 1.584 | 0.01281 | -0.078 | 123.663
11 | 1.626 | 0.01343 | -0.079 | 121.053
11.5 | 1.665 | 0.01416 | -0.079 | 117.561
12 | 1.701 | 0.01414 | -0.08 | 120.253
12.5 | 1.733 | 0.01568 | -0.081 | 110.519
13 | 1.722 | 0.01726 | -0.079 | 99.726
13.5 | 1.739 | 0.01859 | -0.08 | 93.545
14 | 1.753 | 0.02001 | -0.08 | 87.61
14.5 | 1.763 | 0.02149 | -0.08 | 82.034
15 | 1.768 | 0.02337 | -0.08 | 75.66
15.5 | 1.77 | 0.02522 | -0.08 | 70.181
16 | 1.768 | 0.02729 | -0.081 | 64.803
16.5 | 1.762 | 0.02963 | -0.081 | 59.48
17 | 1.753 | 0.03223 | -0.081 | 54.386
17.5 | 1.739 | 0.03482 | -0.081 | 49.942
18 | 1.711 | 0.03804 | -0.081 | 44.988
18.5 | 1.679 | 0.04184 | -0.081 | 40.142
19 | 1.645 | 0.0456 | -0.081 | 36.07
19.5 | 1.607 | 0.0498 | -0.081 | 32.267
20 | 1.563 | 0.0555 | -0.081 | 28.172

## 116. Re 12M Mach 0.10 (2)
BIGFOIL.COM POLAR EXPORT
GA 30-414
GA 30-414 |  |  |  | Cl Max: | 1.8912 | at alpha= | 20 | deg
XFOIL ncrit=9 |  |  |  | L/D Max: | 155.267 | at alpha= | 7 | deg
Re: | 12000000 |  |  | Cd Min: | 0.04768 | at alpha= | 20 | deg
Mach: | 0.1 |  |  | Cl=0 at alpha= | -3.0708 | deg
|  |  |  | @ Cl=0.1, Cd= | 0.0051886
|  |  |  | @ Cl=0.4, Cd= | 0.0051516
|  |  |  | @ Cl=0.6, Cd= | 0.0054713
alpha (deg) | Cl | Cd | Cm | Cl/Cd
-16 | -1.3356 | 0.01377 | -0.0963 | -96.9935
-15.5 | -1.3007 | 0.0133 | -0.0924 | -97.797
-15 | -1.2616 | 0.01262 | -0.0894 | -99.9683
-14.5 | -1.2193 | 0.01199 | -0.0868 | -101.6931
-14 | -1.1748 | 0.0114 | -0.0846 | -103.0526
-13.5 | -1.1274 | 0.01088 | -0.0828 | -103.6213
-13 | -1.0784 | 0.01043 | -0.0813 | -103.3941
-12.5 | -1.0282 | 0.01001 | -0.0799 | -102.7173
-12 | -0.9778 | 0.00956 | -0.0786 | -102.2803
-11.5 | -0.927 | 0.0091 | -0.0774 | -101.8681
-11 | -0.8748 | 0.00874 | -0.0763 | -100.0915
-10.5 | -0.8214 | 0.00841 | -0.0755 | -97.6694
-10 | -0.7686 | 0.00806 | -0.0746 | -95.3598
-9.5 | -0.7146 | 0.00772 | -0.0738 | -92.5648
-9 | -0.6602 | 0.00748 | -0.0731 | -88.262
-8.5 | -0.6059 | 0.00717 | -0.0725 | -84.5049
-8 | -0.5509 | 0.00695 | -0.0719 | -79.2662
-7.5 | -0.4959 | 0.00675 | -0.0713 | -73.4667
-7 | -0.4407 | 0.00653 | -0.0708 | -67.4885
-6.5 | -0.3844 | 0.00635 | -0.0705 | -60.5354
-6 | -0.3289 | 0.00616 | -0.07 | -53.3929
-5.5 | -0.273 | 0.00602 | -0.0697 | -45.3488
-5 | -0.2169 | 0.00588 | -0.0693 | -36.8878
-4.5 | -0.1605 | 0.00573 | -0.069 | -28.0105
-4 | -0.1045 | 0.00559 | -0.0687 | -18.6941
-3.5 | -0.0485 | 0.00547 | -0.0684 | -8.8665
-3 | 0.008 | 0.00535 | -0.0682 | 1.4953
-2.5 | 0.0641 | 0.00524 | -0.0679 | 12.2328
-2 | 0.12 | 0.00516 | -0.0676 | 23.2558
-1.5 | 0.1754 | 0.0051 | -0.0672 | 34.3922
-1 | 0.2301 | 0.00507 | -0.0667 | 45.3846
-0.5 | 0.2839 | 0.00509 | -0.066 | 55.776
0 | 0.3378 | 0.00512 | -0.0654 | 65.9766
0.5 | 0.3923 | 0.00514 | -0.0649 | 76.323
1 | 0.4456 | 0.00522 | -0.0641 | 85.364
1.5 | 0.4985 | 0.00532 | -0.0634 | 93.703
2 | 0.5526 | 0.0054 | -0.0628 | 102.3333
2.5 | 0.6058 | 0.00548 | -0.0621 | 110.5474
3 | 0.6587 | 0.0056 | -0.0613 | 117.625
3.5 | 0.7107 | 0.00579 | -0.0604 | 122.7461
4 | 0.7618 | 0.00597 | -0.0594 | 127.6047
4.5 | 0.811 | 0.00605 | -0.058 | 134.0496
5 | 0.8539 | 0.0059 | -0.0553 | 144.7288
5.5 | 0.902 | 0.00608 | -0.0536 | 148.3553
6 | 0.9461 | 0.00629 | -0.0511 | 150.4134
6.5 | 0.9887 | 0.00648 | -0.0482 | 152.5772
7 | 1.076 | 0.00693 | -0.0555 | 155.267
7.5 | 1.1441 | 0.00744 | -0.0586 | 153.7769
8 | 1.1969 | 0.00787 | -0.0582 | 152.0839
8.5 | 1.2581 | 0.00837 | -0.0597 | 150.3106
9 | 1.3178 | 0.00889 | -0.061 | 148.234
9.5 | 1.3725 | 0.00933 | -0.0612 | 147.1061
10 | 1.4082 | 0.00977 | -0.0573 | 144.1351
10.5 | 1.4376 | 0.01024 | -0.0522 | 140.3906
11 | 1.4723 | 0.01072 | -0.0484 | 137.3414
11.5 | 1.5083 | 0.0113 | -0.0452 | 133.4779
12 | 1.5434 | 0.01199 | -0.042 | 128.7239
12.5 | 1.5764 | 0.01284 | -0.0388 | 122.7726
13 | 1.6113 | 0.01366 | -0.0361 | 117.9575
13.5 | 1.6429 | 0.01472 | -0.0332 | 111.6101
14 | 1.6724 | 0.01596 | -0.0303 | 104.787
14.5 | 1.703 | 0.01721 | -0.0279 | 98.9541
15 | 1.73 | 0.01877 | -0.0252 | 92.1684
15.5 | 1.757 | 0.02038 | -0.0229 | 86.212
16 | 1.7794 | 0.02239 | -0.0204 | 79.473
16.5 | 1.8019 | 0.02444 | -0.0181 | 73.7275
17 | 1.8224 | 0.02674 | -0.016 | 68.1526
17.5 | 1.8389 | 0.02942 | -0.0139 | 62.5051
18 | 1.8538 | 0.03241 | -0.0121 | 57.1984
18.5 | 1.8695 | 0.03542 | -0.0106 | 52.7809
19 | 1.8817 | 0.0389 | -0.0092 | 48.3728
19.5 | 1.8864 | 0.04321 | -0.008 | 43.6566
20 | 1.8912 | 0.04768 | -0.0072 | 39.6644

## 117. Re 12M Mach 0.25 (1)
BIGFOIL.COM POLAR EXPORT
GA 30-414
GA 30-414 |  |  |  | Cl Max: | 1.708 | at alpha= | 13.5 | deg
JavaFoil+Calcfoil stall+Eppler ext transition |  |  |  | L/D Max: | 139.796 | at alpha= | 7 | deg
Re: | 12000000 |  |  | Cd Min: | 0.00584 | at alpha= | -2 | deg
Mach: | 0.25 |  |  | Cl=0 at alpha= | -2.9762 | deg
|  |  |  | @ Cl=0.1, Cd= | 0.005855
|  |  |  | @ Cl=0.4, Cd= | 0.0060519
|  |  |  | @ Cl=0.6, Cd= | 0.0063389
alpha (deg) | Cl | Cd | Cm | Cl/Cd
-16 | -0.604 | 0.11014 | -0.029 | -5.482
-15.5 | -0.637 | 0.09889 | -0.03 | -6.445
-15 | -0.665 | 0.09215 | -0.031 | -7.217
-14.5 | -0.69 | 0.08304 | -0.033 | -8.309
-14 | -0.714 | 0.07153 | -0.035 | -9.982
-13.5 | -0.734 | 0.06115 | -0.038 | -11.998
-13 | -0.754 | 0.04839 | -0.04 | -15.582
-12.5 | -0.77 | 0.03685 | -0.043 | -20.898
-12 | -0.79 | 0.02462 | -0.046 | -32.081
-11.5 | -0.813 | 0.01499 | -0.05 | -54.227
-11 | -0.821 | 0.01077 | -0.052 | -76.246
-10.5 | -0.796 | 0.00971 | -0.053 | -81.911
-10 | -0.765 | 0.00895 | -0.054 | -85.403
-9.5 | -0.729 | 0.00893 | -0.054 | -81.556
-9 | -0.688 | 0.00795 | -0.055 | -86.512
-8.5 | -0.643 | 0.00768 | -0.056 | -83.726
-8 | -0.595 | 0.00776 | -0.056 | -76.604
-7.5 | -0.543 | 0.00705 | -0.057 | -76.993
-7 | -0.488 | 0.00709 | -0.057 | -68.866
-6.5 | -0.431 | 0.00648 | -0.058 | -66.584
-6 | -0.373 | 0.00629 | -0.059 | -59.306
-5.5 | -0.313 | 0.00654 | -0.059 | -47.928
-5 | -0.253 | 0.00636 | -0.06 | -39.744
-4.5 | -0.191 | 0.00621 | -0.061 | -30.793
-4 | -0.129 | 0.0061 | -0.061 | -21.114
-3.5 | -0.066 | 0.00602 | -0.062 | -10.98
-3 | -0.003 | 0.00599 | -0.063 | -0.494
-2.5 | 0.06 | 0.00588 | -0.063 | 10.261
-2 | 0.124 | 0.00584 | -0.064 | 21.202
-1.5 | 0.187 | 0.0059 | -0.065 | 31.763
-1 | 0.251 | 0.00591 | -0.065 | 42.474
-0.5 | 0.315 | 0.00597 | -0.066 | 52.688
0 | 0.381 | 0.00607 | -0.067 | 62.641
0.5 | 0.444 | 0.00601 | -0.067 | 73.975
1 | 0.508 | 0.00627 | -0.068 | 80.964
1.5 | 0.572 | 0.00633 | -0.069 | 90.286
2 | 0.635 | 0.00635 | -0.069 | 100.048
2.5 | 0.698 | 0.00655 | -0.07 | 106.586
3 | 0.762 | 0.00672 | -0.071 | 113.268
3.5 | 0.825 | 0.00694 | -0.071 | 118.82
4 | 0.887 | 0.00721 | -0.072 | 123.049
4.5 | 0.949 | 0.00754 | -0.073 | 125.995
5 | 1.011 | 0.0079 | -0.073 | 127.967
5.5 | 1.073 | 0.00862 | -0.074 | 124.399
6 | 1.133 | 0.00895 | -0.075 | 126.663
6.5 | 1.193 | 0.00884 | -0.075 | 135.018
7 | 1.252 | 0.00896 | -0.076 | 139.796
7.5 | 1.31 | 0.01004 | -0.077 | 130.417
8 | 1.366 | 0.01046 | -0.077 | 130.6
8.5 | 1.42 | 0.01114 | -0.078 | 127.518
9 | 1.472 | 0.01174 | -0.079 | 125.435
9.5 | 1.521 | 0.01236 | -0.079 | 123.13
10 | 1.568 | 0.0129 | -0.08 | 121.494
10.5 | 1.611 | 0.01366 | -0.081 | 117.885
11 | 1.65 | 0.01456 | -0.081 | 113.351
11.5 | 1.684 | 0.01536 | -0.082 | 109.625
12 | 1.675 | 0.0169 | -0.08 | 99.1
12.5 | 1.691 | 0.01823 | -0.081 | 92.771
13 | 1.703 | 0.01968 | -0.081 | 86.509
13.5 | 1.708 | 0.02137 | -0.081 | 79.9
14 | 1.706 | 0.02331 | -0.081 | 73.181
14.5 | 1.699 | 0.02547 | -0.081 | 66.693
15 | 1.686 | 0.02774 | -0.081 | 60.776
15.5 | 1.666 | 0.03049 | -0.082 | 54.622
16 | 1.639 | 0.0335 | -0.082 | 48.931
16.5 | 1.606 | 0.03707 | -0.082 | 43.317
17 | 1.565 | 0.04141 | -0.081 | 37.795
17.5 | 1.515 | 0.04662 | -0.081 | 32.495
18 | 1.446 | 0.05232 | -0.081 | 27.641
18.5 | 1.369 | 0.05975 | -0.08 | 22.918

## 118. Re 12M Mach 0.25 (2)
BIGFOIL.COM POLAR EXPORT
GA 30-414
GA 30-414 |  |  |  | Cl Max: | 1.853 | at alpha= | 19 | deg
XFOIL ncrit=9 |  |  |  | L/D Max: | 154.515 | at alpha= | 7 | deg
Re: | 12000000 |  |  | Cd Min: | 0.14317 | at alpha= | -20 | deg
Mach: | 0.25 |  |  | Cl=0 at alpha= | -3.0694 | deg
|  |  |  | @ Cl=0.1, Cd= | 0.0052376
|  |  |  | @ Cl=0.4, Cd= | 0.0051591
|  |  |  | @ Cl=0.6, Cd= | 0.005511
alpha (deg) | Cl | Cd | Cm | Cl/Cd
-20 | -0.8936 | 0.14317 | -0.0298 | -6.2415
-19 | -1.3034 | 0.06976 | -0.0835 | -18.6841
-18.5 | -1.4569 | 0.04416 | -0.1035 | -32.9914
-18 | -1.5013 | 0.03099 | -0.1148 | -48.4447
-17.5 | -1.5136 | 0.02511 | -0.1157 | -60.2788
-17 | -1.51 | 0.02177 | -0.1125 | -69.3615
-16.5 | -1.4582 | 0.01911 | -0.1143 | -76.3056
-16 | -1.3717 | 0.01682 | -0.1204 | -81.5517
-15 | -1.3013 | 0.01481 | -0.111 | -87.8663
-14.5 | -1.2631 | 0.01396 | -0.1062 | -90.4799
-14 | -1.22 | 0.01318 | -0.102 | -92.5645
-13.5 | -1.1743 | 0.01239 | -0.0983 | -94.778
-13 | -1.1261 | 0.01165 | -0.0951 | -96.6609
-12.5 | -1.076 | 0.01098 | -0.0921 | -97.9964
-12 | -1.0232 | 0.01039 | -0.0896 | -98.4793
-11.5 | -0.969 | 0.00989 | -0.0874 | -97.9778
-11 | -0.9139 | 0.00941 | -0.0855 | -97.1201
-10.5 | -0.8591 | 0.00891 | -0.0835 | -96.4198
-10 | -0.803 | 0.0085 | -0.0819 | -94.4706
-9.5 | -0.7457 | 0.00814 | -0.0805 | -91.6093
-9 | -0.6893 | 0.00776 | -0.0791 | -88.8273
-8.5 | -0.6315 | 0.00746 | -0.078 | -84.6515
-8 | -0.5741 | 0.00716 | -0.0769 | -80.1816
-7.5 | -0.5165 | 0.00692 | -0.0759 | -74.6387
-7 | -0.4586 | 0.0067 | -0.075 | -68.4478
-6.5 | -0.4001 | 0.00647 | -0.0743 | -61.8393
-6 | -0.3417 | 0.00628 | -0.0736 | -54.4108
-5.5 | -0.2835 | 0.00612 | -0.0729 | -46.3235
-5 | -0.2253 | 0.00595 | -0.0723 | -37.8655
-4.5 | -0.1667 | 0.0058 | -0.0719 | -28.7414
-4 | -0.1083 | 0.00565 | -0.0714 | -19.1681
-3.5 | -0.0503 | 0.00552 | -0.0709 | -9.1123
-3 | 0.0081 | 0.00539 | -0.0706 | 1.5028
-2.5 | 0.0664 | 0.00529 | -0.0702 | 12.552
-2 | 0.1241 | 0.0052 | -0.0698 | 23.8654
-1.5 | 0.1811 | 0.00514 | -0.0692 | 35.2335
-1 | 0.2377 | 0.0051 | -0.0687 | 46.6078
-0.5 | 0.2932 | 0.00512 | -0.0679 | 57.2656
0 | 0.3486 | 0.00515 | -0.0671 | 67.6893
0.5 | 0.4049 | 0.00516 | -0.0665 | 78.469
1 | 0.4599 | 0.00525 | -0.0657 | 87.6
1.5 | 0.5142 | 0.00537 | -0.0648 | 95.7542
2 | 0.5697 | 0.00545 | -0.0641 | 104.5321
2.5 | 0.6243 | 0.00556 | -0.0632 | 112.2842
3 | 0.6791 | 0.00566 | -0.0623 | 119.9823
3.5 | 0.7328 | 0.00585 | -0.0613 | 125.265
4 | 0.7845 | 0.00607 | -0.0598 | 129.2422
4.5 | 0.835 | 0.00617 | -0.0581 | 135.3323
5 | 0.8781 | 0.00602 | -0.0549 | 145.8638
5.5 | 0.9269 | 0.0062 | -0.0528 | 149.5
6 | 0.9706 | 0.00644 | -0.0496 | 150.7143
6.5 | 1.02 | 0.00666 | -0.0476 | 153.1532
7 | 1.1156 | 0.00722 | -0.0559 | 154.5152
7.5 | 1.181 | 0.00772 | -0.0575 | 152.9793
8 | 1.2375 | 0.00822 | -0.0572 | 150.5474
8.5 | 1.3004 | 0.00883 | -0.0583 | 147.2707
9 | 1.3618 | 0.00939 | -0.059 | 145.0266
9.5 | 1.3871 | 0.00982 | -0.0521 | 141.2525
10 | 1.4227 | 0.0103 | -0.0475 | 138.1262
10.5 | 1.4607 | 0.01091 | -0.0437 | 133.8863
11 | 1.4977 | 0.01165 | -0.04 | 128.5579
11.5 | 1.5345 | 0.0125 | -0.0365 | 122.76
12 | 1.571 | 0.01344 | -0.0331 | 116.8899
12.5 | 1.6051 | 0.01458 | -0.0298 | 110.0892
13 | 1.6377 | 0.01591 | -0.0265 | 102.9353
13.5 | 1.6668 | 0.01753 | -0.0232 | 95.0827
14 | 1.6981 | 0.01914 | -0.0204 | 88.72
14.5 | 1.7239 | 0.02116 | -0.0173 | 81.4698
15 | 1.7502 | 0.02325 | -0.0146 | 75.2774
15.5 | 1.7718 | 0.02575 | -0.0117 | 68.8078
16 | 1.7936 | 0.02837 | -0.0092 | 63.2217
16.5 | 1.8102 | 0.03152 | -0.0068 | 57.4302
17 | 1.824 | 0.03505 | -0.0046 | 52.0399
17.5 | 1.8381 | 0.03877 | -0.0029 | 47.4104
18 | 1.8492 | 0.04288 | -0.0014 | 43.125
18.5 | 1.8528 | 0.04785 | -0.0002 | 38.721
19 | 1.853 | 0.05333 | 0.0005 | 34.7459
19.5 | 1.852 | 0.05913 | 0.0008 | 31.3208
20 | 1.8463 | 0.06562 | 0.0006 | 28.1362

## 119. Re 12M Mach 0.50 (1)
BIGFOIL.COM POLAR EXPORT
GA 30-414
GA 30-414 |  |  |  | Cl Max: | 1.554 | at alpha= | 9.5 | deg
JavaFoil+Calcfoil stall+Eppler ext transition |  |  |  | L/D Max: | 126.543 | at alpha= | 6.5 | deg
Re: | 12000000 |  |  | Cd Min: | 0.00614 | at alpha= | -2 | deg
Mach: | 0.5 |  |  | Cl=0 at alpha= | -2.9786 | deg
|  |  |  | @ Cl=0.1, Cd= | 0.0061775
|  |  |  | @ Cl=0.4, Cd= | 0.0063007
|  |  |  | @ Cl=0.6, Cd= | 0.0066872
alpha (deg) | Cl | Cd | Cm | Cl/Cd
-20 | -0.971 | 0.16899 | -0.03 | -5.745
-19.5 | -0.943 | 0.16019 | -0.031 | -5.885
-19 | -0.915 | 0.15027 | -0.031 | -6.091
-18.5 | -0.887 | 0.1455 | -0.031 | -6.093
-18 | -0.858 | 0.14153 | -0.031 | -6.059
-17.5 | -0.828 | 0.13854 | -0.03 | -5.979
-17 | -0.8 | 0.13206 | -0.031 | -6.06
-16.5 | -0.772 | 0.12864 | -0.031 | -6.004
-16 | -0.748 | 0.11861 | -0.033 | -6.303
-15.5 | -0.72 | 0.1101 | -0.033 | -6.543
-15 | -0.692 | 0.10424 | -0.033 | -6.639
-14.5 | -0.663 | 0.10044 | -0.033 | -6.598
-14 | -0.633 | 0.09779 | -0.033 | -6.473
-13.5 | -0.604 | 0.094 | -0.033 | -6.423
-13 | -0.574 | 0.09004 | -0.032 | -6.376
-12.5 | -0.545 | 0.08785 | -0.031 | -6.202
-12 | -0.516 | 0.08364 | -0.032 | -6.175
-11.5 | -0.489 | 0.08265 | -0.033 | -5.915
-11 | -0.462 | 0.07363 | -0.034 | -6.273
-10.5 | -0.433 | 0.06852 | -0.034 | -6.319
-10 | -0.407 | 0.06127 | -0.037 | -6.635
-9.5 | -0.386 | 0.04876 | -0.043 | -7.922
-9 | -0.349 | 0.05482 | -0.038 | -6.376
-8.5 | -0.32 | 0.05267 | -0.038 | -6.075
-8 | -0.505 | 0.0177 | -0.057 | -28.524
-7.5 | -0.543 | 0.00874 | -0.063 | -62.053
-7 | -0.509 | 0.00844 | -0.064 | -60.314
-6.5 | -0.461 | 0.00749 | -0.065 | -61.616
-6 | -0.405 | 0.00703 | -0.066 | -57.672
-5.5 | -0.344 | 0.00675 | -0.066 | -50.936
-5 | -0.279 | 0.00644 | -0.067 | -43.273
-4.5 | -0.212 | 0.00668 | -0.068 | -31.698
-4 | -0.143 | 0.00676 | -0.069 | -21.187
-3.5 | -0.074 | 0.00626 | -0.069 | -11.75
-3 | -0.003 | 0.00624 | -0.07 | -0.528
-2.5 | 0.067 | 0.00621 | -0.071 | 10.852
-2 | 0.138 | 0.00614 | -0.072 | 22.531
-1.5 | 0.209 | 0.00617 | -0.072 | 33.93
-1 | 0.28 | 0.00624 | -0.073 | 44.936
-0.5 | 0.351 | 0.0064 | -0.074 | 54.885
0 | 0.425 | 0.00625 | -0.075 | 68.006
0.5 | 0.496 | 0.00645 | -0.075 | 76.952
1 | 0.567 | 0.00665 | -0.076 | 85.285
1.5 | 0.638 | 0.00673 | -0.077 | 94.866
2 | 0.709 | 0.00687 | -0.078 | 103.248
2.5 | 0.78 | 0.00716 | -0.078 | 108.922
3 | 0.85 | 0.0074 | -0.079 | 114.811
3.5 | 0.92 | 0.00769 | -0.08 | 119.565
4 | 0.989 | 0.00811 | -0.081 | 121.903
4.5 | 1.058 | 0.00869 | -0.081 | 121.729
5 | 1.126 | 0.00911 | -0.082 | 123.534
5.5 | 1.193 | 0.00958 | -0.083 | 124.488
6 | 1.258 | 0.01011 | -0.083 | 124.402
6.5 | 1.321 | 0.01044 | -0.084 | 126.543
7 | 1.383 | 0.01124 | -0.085 | 122.977
7.5 | 1.441 | 0.01263 | -0.086 | 114.044
8 | 1.494 | 0.0136 | -0.086 | 109.809
8.5 | 1.539 | 0.01384 | -0.087 | 111.191
9 | 1.541 | 0.0163 | -0.086 | 94.503
9.5 | 1.554 | 0.01806 | -0.086 | 86.019
10 | 1.541 | 0.02059 | -0.086 | 74.862
10.5 | 1.49 | 0.02357 | -0.086 | 63.209
11 | 1.315 | 0.0285 | -0.085 | 46.137
11.5 | 0.959 | 0.03368 | -0.085 | 28.472
12 | 0.979 | 0.03899 | -0.084 | 25.119
12.5 | 0.986 | 0.051 | -0.081 | 19.324
13 | 0.985 | 0.06342 | -0.077 | 15.535
13.5 | 1.033 | 0.0593 | -0.08 | 17.417
14 | 1.055 | 0.06601 | -0.08 | 15.986
14.5 | 1.072 | 0.07579 | -0.078 | 14.148

## 120. Re 12M Mach 0.50 (2)
BIGFOIL.COM POLAR EXPORT
GA 30-414
GA 30-414 |  |  |  | Cl Max: | 1.7727 | at alpha= | 14.5 | deg
XFOIL ncrit=9 |  |  |  | L/D Max: | 148.102 | at alpha= | 6.5 | deg
Re: | 12000000 |  |  | Cd Min: | 0.22779 | at alpha= | -19.5 | deg
Mach: | 0.5 |  |  | Cl=0 at alpha= | -3.0653 | deg
|  |  |  | @ Cl=0.1, Cd= | 0.0054434
|  |  |  | @ Cl=0.4, Cd= | 0.0053331
|  |  |  | @ Cl=0.6, Cd= | 0.0056113
alpha (deg) | Cl | Cd | Cm | Cl/Cd
-19.5 | -0.5969 | 0.22779 | 0.0084 | -2.6204
-19 | -0.578 | 0.21969 | 0.0037 | -2.631
-18.5 | -0.5581 | 0.21209 | -0.0008 | -2.6314
-18 | -0.5441 | 0.20257 | -0.006 | -2.686
-17.5 | -0.5335 | 0.18869 | -0.0157 | -2.8274
-17 | -0.5009 | 0.17725 | -0.0273 | -2.826
-16.5 | -0.499 | 0.1655 | -0.0341 | -3.0151
-16 | -0.489 | 0.14884 | -0.0506 | -3.2854
-15.5 | -0.4732 | 0.13476 | -0.0658 | -3.5114
-15 | -0.4731 | 0.1208 | -0.0796 | -3.9164
-14.5 | -0.4811 | 0.10936 | -0.0887 | -4.3992
-13.5 | -0.5127 | 0.08786 | -0.1049 | -5.8354
-13 | -0.5288 | 0.07772 | -0.1131 | -6.8039
-12.5 | -0.5453 | 0.06818 | -0.1206 | -7.9979
-12 | -0.5621 | 0.05889 | -0.1278 | -9.5449
-11.5 | -0.5867 | 0.04925 | -0.1348 | -11.9127
-11 | -0.6063 | 0.03989 | -0.1407 | -15.1993
-10.5 | -0.624 | 0.02835 | -0.1521 | -22.0106
-10 | -0.6628 | 0.02241 | -0.1496 | -29.5761
-9.5 | -0.7103 | 0.01869 | -0.1366 | -38.0043
-9 | -0.7413 | 0.01427 | -0.124 | -51.9481
-8.5 | -0.7387 | 0.01032 | -0.1126 | -71.5795
-8 | -0.686 | 0.00866 | -0.1053 | -79.2148
-7.5 | -0.6171 | 0.00796 | -0.1006 | -77.5251
-7 | -0.5461 | 0.00753 | -0.097 | -72.5232
-6.5 | -0.4754 | 0.00715 | -0.0938 | -66.4895
-6 | -0.4046 | 0.00686 | -0.0912 | -58.9796
-5.5 | -0.3342 | 0.00656 | -0.0891 | -50.9451
-5 | -0.2646 | 0.00633 | -0.0871 | -41.8009
-4.5 | -0.1956 | 0.00615 | -0.0854 | -31.8049
-4 | -0.1267 | 0.00595 | -0.0841 | -21.2941
-3.5 | -0.0586 | 0.00577 | -0.0828 | -10.156
-3 | 0.0088 | 0.00562 | -0.0816 | 1.5658
-2.5 | 0.0758 | 0.00548 | -0.0806 | 13.8321
-2 | 0.142 | 0.00538 | -0.0796 | 26.3941
-1.5 | 0.2074 | 0.00531 | -0.0785 | 39.0584
-1 | 0.2708 | 0.0053 | -0.0772 | 51.0943
-0.5 | 0.3334 | 0.00532 | -0.0759 | 62.6692
0 | 0.3968 | 0.00533 | -0.0747 | 74.4465
0.5 | 0.4595 | 0.00539 | -0.0734 | 85.2505
1 | 0.5228 | 0.00542 | -0.0722 | 96.4576
1.5 | 0.5828 | 0.00556 | -0.0704 | 104.8201
2 | 0.6432 | 0.00574 | -0.0686 | 112.0557
2.5 | 0.7043 | 0.00585 | -0.0668 | 120.3932
3 | 0.7643 | 0.00603 | -0.0648 | 126.7496
3.5 | 0.8233 | 0.00623 | -0.0625 | 132.1509
4 | 0.8798 | 0.00646 | -0.0596 | 136.192
4.5 | 0.9318 | 0.00674 | -0.0558 | 138.2493
5 | 0.9684 | 0.00658 | -0.0488 | 147.1733
5.5 | 1.0005 | 0.00688 | -0.0408 | 145.4215
6 | 1.0279 | 0.00707 | -0.0318 | 145.389
6.5 | 1.1863 | 0.00801 | -0.0492 | 148.1024
7 | 1.2489 | 0.00871 | -0.0471 | 143.3869
7.5 | 1.3127 | 0.00956 | -0.0453 | 137.3117
8 | 1.3537 | 0.01047 | -0.0393 | 129.2932
8.5 | 1.3957 | 0.01161 | -0.0339 | 120.2153
9 | 1.4417 | 0.01282 | -0.0292 | 112.4571
9.5 | 1.4865 | 0.01427 | -0.0246 | 104.1696
10 | 1.5296 | 0.01597 | -0.02 | 95.7796
10.5 | 1.5695 | 0.01798 | -0.0153 | 87.2914
11 | 1.6079 | 0.0202 | -0.0107 | 79.599
11.5 | 1.6422 | 0.0228 | -0.0061 | 72.0263
12 | 1.6746 | 0.02564 | -0.0015 | 65.312
12.5 | 1.705 | 0.02886 | 0.0029 | 59.0783
13 | 1.7332 | 0.03239 | 0.0071 | 53.5103
13.5 | 1.7564 | 0.03651 | 0.011 | 48.1074
14 | 1.7717 | 0.04138 | 0.0146 | 42.8154
14.5 | 1.7727 | 0.04751 | 0.0176 | 37.3121
15 | 1.7577 | 0.05515 | 0.0195 | 31.8713
15.5 | 1.7286 | 0.06426 | 0.0196 | 26.9001
16 | 1.6913 | 0.07448 | 0.0182 | 22.7081
16.5 | 1.6499 | 0.08546 | 0.0154 | 19.3061
17 | 1.6078 | 0.09696 | 0.0115 | 16.5821
17.5 | 1.5675 | 0.10862 | 0.0067 | 14.431
18 | 1.5286 | 0.12061 | 0.0009 | 12.6739
18.5 | 1.4912 | 0.13286 | -0.0057 | 11.2238
19 | 1.4572 | 0.14522 | -0.0132 | 10.0344
19.5 | 1.4279 | 0.15746 | -0.0211 | 9.0683

## 121. Re 14M Mach 0.00 (1)
BIGFOIL.COM POLAR EXPORT
GA 30-414
GA 30-414 |  |  |  | Cl Max: | 1.787 | at alpha= | 16 | deg
JavaFoil+Calcfoil stall+Eppler ext transition |  |  |  | L/D Max: | 142.776 | at alpha= | 8 | deg
Re: | 14000000 |  |  | Cd Min: | 0.00578 | at alpha= | -3 | deg
Mach: | 0 |  |  | Cl=0 at alpha= | -2.9758 | deg
|  |  |  | @ Cl=0.1, Cd= | 0.0057967
|  |  |  | @ Cl=0.4, Cd= | 0.0059168
|  |  |  | @ Cl=0.6, Cd= | 0.0061956
alpha (deg) | Cl | Cd | Cm | Cl/Cd
-18 | -0.829 | 0.10354 | -0.031 | -8.002
-17.5 | -0.842 | 0.09337 | -0.032 | -9.016
-17 | -0.852 | 0.0856 | -0.033 | -9.955
-16.5 | -0.861 | 0.07775 | -0.034 | -11.073
-16 | -0.862 | 0.07555 | -0.034 | -11.406
-15.5 | -0.871 | 0.06443 | -0.036 | -13.521
-15 | -0.874 | 0.05743 | -0.037 | -15.227
-14.5 | -0.883 | 0.04571 | -0.039 | -19.327
-14 | -0.888 | 0.0365 | -0.041 | -24.341
-13.5 | -0.917 | 0.02083 | -0.045 | -44.034
-13 | -0.921 | 0.01527 | -0.047 | -60.291
-12.5 | -0.916 | 0.01234 | -0.048 | -74.209
-12 | -0.905 | 0.01074 | -0.05 | -84.261
-11.5 | -0.876 | 0.00971 | -0.05 | -90.227
-11 | -0.844 | 0.00909 | -0.051 | -92.829
-10.5 | -0.808 | 0.00893 | -0.051 | -90.496
-10 | -0.769 | 0.00818 | -0.052 | -94.04
-9.5 | -0.727 | 0.00771 | -0.053 | -94.337
-9 | -0.682 | 0.00743 | -0.053 | -91.834
-8.5 | -0.634 | 0.00705 | -0.054 | -89.998
-8 | -0.584 | 0.00722 | -0.054 | -80.902
-7.5 | -0.531 | 0.00665 | -0.055 | -79.8
-7 | -0.476 | 0.00682 | -0.056 | -69.839
-6.5 | -0.42 | 0.00626 | -0.056 | -67.134
-6 | -0.363 | 0.00612 | -0.057 | -59.336
-5.5 | -0.305 | 0.00636 | -0.058 | -47.897
-5 | -0.245 | 0.0062 | -0.058 | -39.559
-4.5 | -0.185 | 0.00598 | -0.059 | -31.006
-4 | -0.125 | 0.00596 | -0.059 | -20.951
-3.5 | -0.064 | 0.00596 | -0.06 | -10.739
-3 | -0.003 | 0.00578 | -0.061 | -0.495
-2.5 | 0.059 | 0.00579 | -0.061 | 10.096
-2 | 0.12 | 0.0058 | -0.062 | 20.707
-1.5 | 0.182 | 0.00581 | -0.063 | 31.261
-1 | 0.243 | 0.00587 | -0.063 | 41.427
-0.5 | 0.305 | 0.006 | -0.064 | 50.761
0 | 0.368 | 0.00586 | -0.065 | 62.893
0.5 | 0.43 | 0.00597 | -0.065 | 72.021
1 | 0.492 | 0.00599 | -0.066 | 82.136
1.5 | 0.554 | 0.00609 | -0.067 | 90.896
2 | 0.615 | 0.00623 | -0.067 | 98.681
2.5 | 0.677 | 0.00641 | -0.068 | 105.498
3 | 0.738 | 0.00653 | -0.068 | 113.039
3.5 | 0.799 | 0.00674 | -0.069 | 118.429
4 | 0.86 | 0.00703 | -0.07 | 122.344
4.5 | 0.92 | 0.0073 | -0.07 | 125.999
5 | 0.98 | 0.00757 | -0.071 | 129.553
5.5 | 1.04 | 0.00816 | -0.072 | 127.429
6 | 1.099 | 0.00816 | -0.072 | 134.688
6.5 | 1.157 | 0.00835 | -0.073 | 138.557
7 | 1.215 | 0.00873 | -0.074 | 139.182
7.5 | 1.272 | 0.00924 | -0.074 | 137.617
8 | 1.327 | 0.0093 | -0.075 | 142.776
8.5 | 1.381 | 0.01005 | -0.076 | 137.37
9 | 1.434 | 0.01071 | -0.076 | 133.886
9.5 | 1.484 | 0.01123 | -0.077 | 132.138
10 | 1.532 | 0.01181 | -0.077 | 129.767
10.5 | 1.578 | 0.01228 | -0.078 | 128.469
11 | 1.621 | 0.01297 | -0.079 | 124.977
11.5 | 1.661 | 0.0138 | -0.079 | 120.362
12 | 1.698 | 0.01366 | -0.08 | 124.271
12.5 | 1.731 | 0.01508 | -0.08 | 114.812
13 | 1.726 | 0.0164 | -0.079 | 105.246
13.5 | 1.745 | 0.01763 | -0.079 | 98.999
14 | 1.762 | 0.01881 | -0.08 | 93.665
14.5 | 1.774 | 0.02015 | -0.08 | 88.05
15 | 1.782 | 0.02183 | -0.08 | 81.621
15.5 | 1.786 | 0.02357 | -0.08 | 75.76
16 | 1.787 | 0.02549 | -0.08 | 70.105
16.5 | 1.784 | 0.02757 | -0.081 | 64.704
17 | 1.778 | 0.02997 | -0.081 | 59.338
17.5 | 1.767 | 0.03256 | -0.081 | 54.266
18 | 1.745 | 0.03514 | -0.081 | 49.669
18.5 | 1.719 | 0.03835 | -0.081 | 44.825
19 | 1.69 | 0.04166 | -0.081 | 40.559
19.5 | 1.656 | 0.04582 | -0.081 | 36.142
20 | 1.621 | 0.05002 | -0.081 | 32.397

## 122. Re 14M Mach 0.00 (2)
BIGFOIL.COM POLAR EXPORT
GA 30-414
GA 30-414 |  |  |  | Cl Max: | 1.9148 | at alpha= | 20 | deg
XFOIL ncrit=9 |  |  |  | L/D Max: | 156.996 | at alpha= | 7.5 | deg
Re: | 14000000 |  |  | Cd Min: | 0.04309 | at alpha= | 20 | deg
Mach: | 0 |  |  | Cl=0 at alpha= | -3.0652 | deg
|  |  |  | @ Cl=0.1, Cd= | 0.0051267
|  |  |  | @ Cl=0.4, Cd= | 0.0051396
|  |  |  | @ Cl=0.6, Cd= | 0.0054367
alpha (deg) | Cl | Cd | Cm | Cl/Cd
-16.5 | -1.3736 | 0.01345 | -0.0941 | -102.1264
-16 | -1.3406 | 0.01304 | -0.0901 | -102.8067
-15.5 | -1.3005 | 0.01256 | -0.0874 | -103.543
-15 | -1.259 | 0.01197 | -0.0851 | -105.1796
-14.5 | -1.2153 | 0.01142 | -0.083 | -106.4186
-14 | -1.17 | 0.01085 | -0.0812 | -107.8341
-13.5 | -1.1226 | 0.01038 | -0.0797 | -108.1503
-13 | -1.0734 | 0.00997 | -0.0785 | -107.663
-12.5 | -1.0233 | 0.00959 | -0.0774 | -106.7049
-12 | -0.9727 | 0.00918 | -0.0764 | -105.9586
-11.5 | -0.9223 | 0.00877 | -0.0753 | -105.1653
-11 | -0.8701 | 0.00841 | -0.0745 | -103.4602
-10.5 | -0.8175 | 0.00812 | -0.0737 | -100.6773
-10 | -0.7643 | 0.00779 | -0.073 | -98.113
-9.5 | -0.7113 | 0.00748 | -0.0723 | -95.0936
-9 | -0.6568 | 0.00723 | -0.0718 | -90.8437
-8.5 | -0.6031 | 0.00697 | -0.0712 | -86.528
-8 | -0.5489 | 0.00677 | -0.0707 | -81.0783
-7.5 | -0.4938 | 0.00657 | -0.0703 | -75.1598
-7 | -0.4387 | 0.00635 | -0.0699 | -69.0866
-6.5 | -0.3833 | 0.0062 | -0.0695 | -61.8226
-6 | -0.3279 | 0.00602 | -0.0692 | -54.4684
-5.5 | -0.2721 | 0.00589 | -0.0689 | -46.1969
-5 | -0.2163 | 0.00574 | -0.0686 | -37.6829
-4.5 | -0.1606 | 0.00562 | -0.0683 | -28.5765
-4 | -0.1047 | 0.00549 | -0.0681 | -19.071
-3.5 | -0.0487 | 0.00535 | -0.0679 | -9.1028
-3 | 0.0073 | 0.00525 | -0.0676 | 1.3905
-2.5 | 0.0631 | 0.00518 | -0.0674 | 12.1815
-2 | 0.1185 | 0.0051 | -0.0671 | 23.2353
-1.5 | 0.1731 | 0.00507 | -0.0666 | 34.142
-1 | 0.2276 | 0.00507 | -0.0661 | 44.8915
-0.5 | 0.2814 | 0.0051 | -0.0655 | 55.1765
0 | 0.3352 | 0.00511 | -0.0649 | 65.5969
0.5 | 0.3896 | 0.00512 | -0.0645 | 76.0938
1 | 0.4426 | 0.00522 | -0.0638 | 84.7893
1.5 | 0.4956 | 0.0053 | -0.0631 | 93.5094
2 | 0.5496 | 0.00538 | -0.0626 | 102.1561
2.5 | 0.6029 | 0.00544 | -0.062 | 110.8272
3 | 0.6555 | 0.00557 | -0.0613 | 117.684
3.5 | 0.7069 | 0.00579 | -0.0603 | 122.0898
4 | 0.7585 | 0.00593 | -0.0595 | 127.9089
4.5 | 0.8098 | 0.00608 | -0.0585 | 133.1908
5 | 0.8546 | 0.00598 | -0.0563 | 142.9097
5.5 | 0.9002 | 0.00608 | -0.0543 | 148.0592
6 | 0.9466 | 0.00629 | -0.0524 | 150.4928
6.5 | 0.9907 | 0.00644 | -0.05 | 153.8354
7 | 1.0424 | 0.00668 | -0.0493 | 156.0479
7.5 | 1.1288 | 0.00719 | -0.0567 | 156.9958
8 | 1.1892 | 0.00767 | -0.0582 | 155.0456
8.5 | 1.2439 | 0.00813 | -0.0584 | 153.0012
9 | 1.304 | 0.00859 | -0.0599 | 151.8044
9.5 | 1.363 | 0.00905 | -0.0612 | 150.6077
10 | 1.4108 | 0.00947 | -0.0601 | 148.9757
10.5 | 1.447 | 0.00991 | -0.0565 | 146.0141
11 | 1.476 | 0.01038 | -0.0516 | 142.1965
11.5 | 1.5101 | 0.01092 | -0.048 | 138.2875
12 | 1.547 | 0.01146 | -0.0451 | 134.9913
12.5 | 1.5804 | 0.01221 | -0.0419 | 129.4349
13 | 1.6141 | 0.01301 | -0.0391 | 124.0661
13.5 | 1.647 | 0.01391 | -0.0363 | 118.404
14 | 1.6782 | 0.01494 | -0.0336 | 112.3293
14.5 | 1.7083 | 0.01611 | -0.031 | 106.0397
15 | 1.7367 | 0.01744 | -0.0285 | 99.5814
15.5 | 1.7641 | 0.01891 | -0.0261 | 93.2893
16 | 1.7877 | 0.02069 | -0.0236 | 86.4041
16.5 | 1.8126 | 0.02245 | -0.0215 | 80.7394
17 | 1.8324 | 0.02463 | -0.0192 | 74.3971
17.5 | 1.8518 | 0.02693 | -0.0171 | 68.7635
18 | 1.8703 | 0.0294 | -0.0153 | 63.6156
18.5 | 1.8866 | 0.03219 | -0.0137 | 58.6083
19 | 1.8983 | 0.03545 | -0.0121 | 53.5487
19.5 | 1.9077 | 0.03908 | -0.0107 | 48.8153
20 | 1.9148 | 0.04309 | -0.0097 | 44.4372

## 123. Re 14M Mach 0.10 (1)
BIGFOIL.COM POLAR EXPORT
GA 30-414
GA 30-414 |  |  |  | Cl Max: | 1.773 | at alpha= | 15.5 | deg
JavaFoil+Calcfoil stall+Eppler ext transition |  |  |  | L/D Max: | 142.687 | at alpha= | 8.5 | deg
Re: | 14000000 |  |  | Cd Min: | 0.0058 | at alpha= | -3 | deg
Mach: | 0.1 |  |  | Cl=0 at alpha= | -2.9758 | deg
|  |  |  | @ Cl=0.1, Cd= | 0.00582
|  |  |  | @ Cl=0.4, Cd= | 0.0059235
|  |  |  | @ Cl=0.6, Cd= | 0.0062019
alpha (deg) | Cl | Cd | Cm | Cl/Cd
-18 | -0.787 | 0.11009 | -0.03 | -7.149
-17.5 | -0.801 | 0.10276 | -0.031 | -7.79
-17 | -0.814 | 0.09423 | -0.032 | -8.638
-16.5 | -0.829 | 0.08259 | -0.033 | -10.037
-16 | -0.833 | 0.08039 | -0.034 | -10.36
-15.5 | -0.845 | 0.06905 | -0.035 | -12.231
-15 | -0.85 | 0.06209 | -0.037 | -13.69
-14.5 | -0.861 | 0.04998 | -0.039 | -17.228
-14 | -0.868 | 0.04049 | -0.041 | -21.432
-13.5 | -0.886 | 0.02718 | -0.044 | -32.593
-13 | -0.905 | 0.01684 | -0.046 | -53.722
-12.5 | -0.901 | 0.01356 | -0.048 | -66.44
-12 | -0.895 | 0.01121 | -0.05 | -79.849
-11.5 | -0.873 | 0.00987 | -0.05 | -88.413
-11 | -0.842 | 0.00919 | -0.051 | -91.617
-10.5 | -0.808 | 0.0091 | -0.052 | -88.773
-10 | -0.769 | 0.00826 | -0.052 | -93.121
-9.5 | -0.728 | 0.00779 | -0.053 | -93.428
-9 | -0.683 | 0.00741 | -0.053 | -92.268
-8.5 | -0.636 | 0.00713 | -0.054 | -89.122
-8 | -0.586 | 0.00731 | -0.055 | -80.078
-7.5 | -0.533 | 0.0067 | -0.055 | -79.482
-7 | -0.478 | 0.00679 | -0.056 | -70.471
-6.5 | -0.422 | 0.00634 | -0.057 | -66.55
-6 | -0.365 | 0.0061 | -0.057 | -59.792
-5.5 | -0.306 | 0.00634 | -0.058 | -48.255
-5 | -0.246 | 0.00622 | -0.058 | -39.598
-4.5 | -0.186 | 0.006 | -0.059 | -31.051
-4 | -0.126 | 0.00598 | -0.06 | -20.98
-3.5 | -0.064 | 0.0059 | -0.06 | -10.906
-3 | -0.003 | 0.0058 | -0.061 | -0.496
-2.5 | 0.059 | 0.00582 | -0.062 | 10.11
-2 | 0.121 | 0.00582 | -0.062 | 20.733
-1.5 | 0.183 | 0.00584 | -0.063 | 31.268
-1 | 0.244 | 0.00584 | -0.064 | 41.865
-0.5 | 0.306 | 0.00594 | -0.064 | 51.529
0 | 0.37 | 0.00588 | -0.065 | 62.971
0.5 | 0.432 | 0.00597 | -0.066 | 72.403
1 | 0.494 | 0.00602 | -0.066 | 82.178
1.5 | 0.556 | 0.00606 | -0.067 | 91.786
2 | 0.618 | 0.00626 | -0.068 | 98.746
2.5 | 0.68 | 0.00639 | -0.068 | 106.373
3 | 0.741 | 0.00656 | -0.069 | 113.068
3.5 | 0.803 | 0.00672 | -0.069 | 119.382
4 | 0.864 | 0.00701 | -0.07 | 123.135
4.5 | 0.925 | 0.00735 | -0.071 | 125.853
5 | 0.985 | 0.00761 | -0.071 | 129.47
5.5 | 1.045 | 0.00822 | -0.072 | 127.095
6 | 1.104 | 0.00816 | -0.073 | 135.269
6.5 | 1.163 | 0.00847 | -0.073 | 137.345
7 | 1.221 | 0.00876 | -0.074 | 139.316
7.5 | 1.278 | 0.00935 | -0.075 | 136.719
8 | 1.333 | 0.0094 | -0.075 | 141.832
8.5 | 1.387 | 0.00972 | -0.076 | 142.687
9 | 1.44 | 0.01081 | -0.077 | 133.127
9.5 | 1.49 | 0.01136 | -0.077 | 131.121
10 | 1.538 | 0.01194 | -0.078 | 128.786
10.5 | 1.584 | 0.01243 | -0.078 | 127.409
11 | 1.626 | 0.01316 | -0.079 | 123.61
11.5 | 1.665 | 0.01404 | -0.08 | 118.619
12 | 1.701 | 0.01449 | -0.08 | 117.368
12.5 | 1.733 | 0.0153 | -0.081 | 113.313
13 | 1.725 | 0.01675 | -0.079 | 102.976
13.5 | 1.742 | 0.01802 | -0.08 | 96.667
14 | 1.756 | 0.01939 | -0.08 | 90.558
14.5 | 1.766 | 0.02084 | -0.08 | 84.753
15 | 1.772 | 0.02246 | -0.08 | 78.884
15.5 | 1.773 | 0.02432 | -0.081 | 72.93
16 | 1.772 | 0.0263 | -0.081 | 67.354
16.5 | 1.766 | 0.02854 | -0.081 | 61.88
17 | 1.756 | 0.03107 | -0.081 | 56.53
17.5 | 1.741 | 0.03386 | -0.081 | 51.413
18 | 1.715 | 0.03664 | -0.081 | 46.808
18.5 | 1.683 | 0.04023 | -0.081 | 41.84
19 | 1.649 | 0.04379 | -0.081 | 37.65
19.5 | 1.609 | 0.04846 | -0.081 | 33.207
20 | 1.568 | 0.05316 | -0.081 | 29.494

## 124. Re 14M Mach 0.10 (2)
BIGFOIL.COM POLAR EXPORT
GA 30-414
GA 30-414 |  |  |  | Cl Max: | 1.9112 | at alpha= | 20 | deg
XFOIL ncrit=9 |  |  |  | L/D Max: | 156.961 | at alpha= | 7.5 | deg
Re: | 14000000 |  |  | Cd Min: | 0.04577 | at alpha= | 20 | deg
Mach: | 0.1 |  |  | Cl=0 at alpha= | -3.0648 | deg
|  |  |  | @ Cl=0.1, Cd= | 0.0051376
|  |  |  | @ Cl=0.4, Cd= | 0.005145
|  |  |  | @ Cl=0.6, Cd= | 0.005443
alpha (deg) | Cl | Cd | Cm | Cl/Cd
-16 | -1.35 | 0.01339 | -0.094 | -100.8215
-15.5 | -1.3107 | 0.01287 | -0.091 | -101.8415
-15 | -1.268 | 0.01232 | -0.0885 | -102.9221
-14.5 | -1.2244 | 0.01173 | -0.0861 | -104.3819
-14 | -1.179 | 0.01113 | -0.084 | -105.9299
-13.5 | -1.132 | 0.01059 | -0.0822 | -106.8933
-13 | -1.0828 | 0.01013 | -0.0807 | -106.8904
-12.5 | -1.0322 | 0.00972 | -0.0794 | -106.1934
-12 | -0.9806 | 0.00934 | -0.0782 | -104.9893
-11.5 | -0.9297 | 0.00891 | -0.077 | -104.3434
-11 | -0.8773 | 0.00851 | -0.076 | -103.0905
-10.5 | -0.8243 | 0.00819 | -0.075 | -100.6471
-10 | -0.7703 | 0.00787 | -0.0743 | -97.878
-9.5 | -0.7169 | 0.00755 | -0.0734 | -94.9536
-9 | -0.6621 | 0.00727 | -0.0729 | -91.0729
-8.5 | -0.6077 | 0.00702 | -0.0722 | -86.567
-8 | -0.5531 | 0.0068 | -0.0715 | -81.3382
-7.5 | -0.4975 | 0.00661 | -0.0711 | -75.2648
-7 | -0.4419 | 0.00638 | -0.0706 | -69.2633
-6.5 | -0.3861 | 0.00622 | -0.0702 | -62.074
-6 | -0.3303 | 0.00604 | -0.0698 | -54.6854
-5.5 | -0.2739 | 0.0059 | -0.0695 | -46.4237
-5 | -0.2179 | 0.00575 | -0.0692 | -37.8957
-4.5 | -0.1617 | 0.00563 | -0.0689 | -28.7211
-4 | -0.1055 | 0.0055 | -0.0686 | -19.1818
-3.5 | -0.049 | 0.00536 | -0.0683 | -9.1418
-3 | 0.0073 | 0.00526 | -0.0681 | 1.3878
-2.5 | 0.0635 | 0.00519 | -0.0678 | 12.2351
-2 | 0.1192 | 0.00511 | -0.0674 | 23.3268
-1.5 | 0.1741 | 0.00507 | -0.067 | 34.3393
-1 | 0.229 | 0.00508 | -0.0665 | 45.0787
-0.5 | 0.2831 | 0.0051 | -0.0659 | 55.5098
0 | 0.3372 | 0.00512 | -0.0653 | 65.8594
0.5 | 0.392 | 0.00513 | -0.0648 | 76.4133
1 | 0.4452 | 0.00523 | -0.0641 | 85.1243
1.5 | 0.4984 | 0.0053 | -0.0634 | 94.0377
2 | 0.5527 | 0.00539 | -0.0628 | 102.5417
2.5 | 0.6063 | 0.00545 | -0.0622 | 111.2477
3 | 0.6592 | 0.00558 | -0.0615 | 118.1362
3.5 | 0.7109 | 0.0058 | -0.0605 | 122.569
4 | 0.7628 | 0.00595 | -0.0596 | 128.2017
4.5 | 0.8143 | 0.0061 | -0.0586 | 133.4918
5 | 0.8591 | 0.006 | -0.0563 | 143.1833
5.5 | 0.9049 | 0.00611 | -0.0542 | 148.1015
6 | 0.9513 | 0.00632 | -0.0522 | 150.5222
6.5 | 0.9952 | 0.00648 | -0.0496 | 153.5802
7 | 1.0496 | 0.00673 | -0.0495 | 155.9584
7.5 | 1.1364 | 0.00724 | -0.0567 | 156.9613
8 | 1.1959 | 0.00773 | -0.0579 | 154.7089
8.5 | 1.2517 | 0.0082 | -0.0582 | 152.6463
9 | 1.3124 | 0.00867 | -0.0597 | 151.3725
9.5 | 1.3716 | 0.00914 | -0.0609 | 150.0656
10 | 1.4159 | 0.00958 | -0.0588 | 147.7975
10.5 | 1.4486 | 0.01 | -0.0543 | 144.86
11 | 1.4801 | 0.01049 | -0.0498 | 141.0963
11.5 | 1.5151 | 0.01108 | -0.0463 | 136.7419
12 | 1.5525 | 0.01166 | -0.0435 | 133.1475
12.5 | 1.5859 | 0.01246 | -0.0402 | 127.2793
13.5 | 1.6514 | 0.01433 | -0.0343 | 115.2408
14 | 1.6837 | 0.01538 | -0.0317 | 109.4733
14.5 | 1.713 | 0.01668 | -0.029 | 102.6978
15 | 1.7417 | 0.01809 | -0.0264 | 96.2797
15.5 | 1.7675 | 0.01974 | -0.0239 | 89.539
16 | 1.7927 | 0.02152 | -0.0215 | 83.3039
16.5 | 1.8159 | 0.02349 | -0.0192 | 77.3052
17 | 1.8337 | 0.02593 | -0.0168 | 70.7173
17.5 | 1.8531 | 0.02835 | -0.0148 | 65.3651
18 | 1.8715 | 0.03099 | -0.013 | 60.3904
18.5 | 1.8863 | 0.03402 | -0.0113 | 55.4468
19 | 1.8953 | 0.03772 | -0.0098 | 50.2466
19.5 | 1.904 | 0.04157 | -0.0085 | 45.8023
20 | 1.9112 | 0.04577 | -0.0077 | 41.7566

## 125. Re 14M Mach 0.25 (1)
BIGFOIL.COM POLAR EXPORT
GA 30-414
GA 30-414 |  |  |  | Cl Max: | 1.711 | at alpha= | 13.5 | deg
JavaFoil+Calcfoil stall+Eppler ext transition |  |  |  | L/D Max: | 140.131 | at alpha= | 7.5 | deg
Re: | 14000000 |  |  | Cd Min: | 0.00587 | at alpha= | -2.5 | deg
Mach: | 0.25 |  |  | Cl=0 at alpha= | -2.9762 | deg
|  |  |  | @ Cl=0.1, Cd= | 0.00587
|  |  |  | @ Cl=0.4, Cd= | 0.006004
|  |  |  | @ Cl=0.6, Cd= | 0.0063211
alpha (deg) | Cl | Cd | Cm | Cl/Cd
-16 | -0.604 | 0.10843 | -0.029 | -5.572
-15.5 | -0.638 | 0.09743 | -0.031 | -6.552
-15 | -0.666 | 0.09032 | -0.032 | -7.378
-14.5 | -0.691 | 0.08177 | -0.033 | -8.45
-14 | -0.713 | 0.07189 | -0.035 | -9.924
-13.5 | -0.736 | 0.05948 | -0.038 | -12.373
-13 | -0.754 | 0.04815 | -0.04 | -15.654
-12.5 | -0.77 | 0.03645 | -0.043 | -21.14
-12 | -0.808 | 0.01908 | -0.048 | -42.335
-11.5 | -0.819 | 0.01341 | -0.05 | -61.08
-11 | -0.821 | 0.01022 | -0.052 | -80.321
-10.5 | -0.796 | 0.00984 | -0.053 | -80.864
-10 | -0.765 | 0.00885 | -0.054 | -86.391
-9.5 | -0.729 | 0.00828 | -0.054 | -87.948
-9 | -0.688 | 0.00781 | -0.055 | -88.034
-8.5 | -0.643 | 0.0075 | -0.056 | -85.746
-8 | -0.595 | 0.00757 | -0.056 | -78.566
-7.5 | -0.543 | 0.00727 | -0.057 | -74.678
-7 | -0.488 | 0.00702 | -0.057 | -69.506
-6.5 | -0.431 | 0.00645 | -0.058 | -66.872
-6 | -0.373 | 0.00626 | -0.059 | -59.618
-5.5 | -0.314 | 0.00641 | -0.059 | -48.946
-5 | -0.253 | 0.00634 | -0.06 | -39.884
-4.5 | -0.191 | 0.0061 | -0.061 | -31.338
-4 | -0.129 | 0.00606 | -0.061 | -21.274
-3.5 | -0.066 | 0.00596 | -0.062 | -11.088
-3 | -0.003 | 0.00592 | -0.063 | -0.499
-2.5 | 0.06 | 0.00587 | -0.063 | 10.287
-2 | 0.124 | 0.00587 | -0.064 | 21.09
-1.5 | 0.187 | 0.0059 | -0.065 | 31.805
-1 | 0.251 | 0.0059 | -0.065 | 42.57
-0.5 | 0.315 | 0.00601 | -0.066 | 52.32
0 | 0.381 | 0.00601 | -0.067 | 63.334
0.5 | 0.444 | 0.00599 | -0.067 | 74.206
1 | 0.508 | 0.0062 | -0.068 | 81.975
1.5 | 0.572 | 0.00629 | -0.069 | 90.855
2 | 0.635 | 0.00636 | -0.069 | 99.849
2.5 | 0.698 | 0.0065 | -0.07 | 107.423
3 | 0.762 | 0.00665 | -0.071 | 114.445
3.5 | 0.825 | 0.00687 | -0.071 | 120.013
4 | 0.887 | 0.00718 | -0.072 | 123.608
4.5 | 0.949 | 0.00756 | -0.073 | 125.582
5 | 1.011 | 0.00783 | -0.073 | 129.124
5.5 | 1.073 | 0.0085 | -0.074 | 126.225
6 | 1.133 | 0.00843 | -0.075 | 134.38
6.5 | 1.193 | 0.00874 | -0.075 | 136.451
7 | 1.252 | 0.00955 | -0.076 | 131.116
7.5 | 1.31 | 0.00935 | -0.077 | 140.131
8 | 1.366 | 0.00985 | -0.077 | 138.69
8.5 | 1.42 | 0.01075 | -0.078 | 132.117
9 | 1.472 | 0.01094 | -0.079 | 134.602
9.5 | 1.521 | 0.01211 | -0.079 | 125.61
10 | 1.568 | 0.01281 | -0.08 | 122.384
10.5 | 1.611 | 0.0134 | -0.081 | 120.192
11 | 1.65 | 0.01431 | -0.081 | 115.328
11.5 | 1.684 | 0.01506 | -0.082 | 111.76
12 | 1.677 | 0.01646 | -0.08 | 101.904
12.5 | 1.694 | 0.01769 | -0.081 | 95.759
13 | 1.706 | 0.01909 | -0.081 | 89.333
13.5 | 1.711 | 0.02067 | -0.081 | 82.765
14 | 1.709 | 0.02259 | -0.081 | 75.646
14.5 | 1.701 | 0.02478 | -0.081 | 68.661
15 | 1.689 | 0.02676 | -0.082 | 63.117
15.5 | 1.668 | 0.02961 | -0.082 | 56.34
16 | 1.641 | 0.03261 | -0.082 | 50.335
16.5 | 1.608 | 0.0361 | -0.082 | 44.55
17 | 1.569 | 0.03982 | -0.082 | 39.398
17.5 | 1.519 | 0.04471 | -0.081 | 33.971
18 | 1.449 | 0.05069 | -0.081 | 28.583
18.5 | 1.373 | 0.05714 | -0.081 | 24.038

## 126. Re 14M Mach 0.25 (2)
BIGFOIL.COM POLAR EXPORT
GA 30-414
GA 30-414 |  |  |  | Cl Max: | 1.8775 | at alpha= | 19.5 | deg
XFOIL ncrit=9 |  |  |  | L/D Max: | 156.152 | at alpha= | 7 | deg
Re: | 14000000 |  |  | Cd Min: | 0.06309 | at alpha= | 20 | deg
Mach: | 0.25 |  |  | Cl=0 at alpha= | -3.0651 | deg
|  |  |  | @ Cl=0.1, Cd= | 0.0051624
|  |  |  | @ Cl=0.4, Cd= | 0.0051492
|  |  |  | @ Cl=0.6, Cd= | 0.0054735
alpha (deg) | Cl | Cd | Cm | Cl/Cd
-16 | -1.3545 | 0.01591 | -0.1251 | -85.1351
-15.5 | -1.3445 | 0.01513 | -0.1157 | -88.8632
-15 | -1.3152 | 0.01428 | -0.1094 | -92.1008
-14.5 | -1.2746 | 0.01346 | -0.1048 | -94.6954
-14 | -1.2291 | 0.01271 | -0.1009 | -96.7034
-13.5 | -1.1805 | 0.01204 | -0.0976 | -98.0482
-13 | -1.131 | 0.01136 | -0.0944 | -99.5599
-12.5 | -1.0801 | 0.01069 | -0.0916 | -101.0384
-12 | -1.0275 | 0.0101 | -0.0891 | -101.7327
-11.5 | -0.9731 | 0.00959 | -0.0869 | -101.4703
-11 | -0.9172 | 0.00916 | -0.085 | -100.131
-10.5 | -0.8618 | 0.00871 | -0.0832 | -98.9437
-10 | -0.8055 | 0.00827 | -0.0816 | -97.4002
-9.5 | -0.7485 | 0.00794 | -0.0801 | -94.2695
-9 | -0.6912 | 0.00757 | -0.0788 | -91.3078
-8.5 | -0.6338 | 0.00727 | -0.0776 | -87.1802
-8 | -0.5761 | 0.00703 | -0.0766 | -81.9488
-7.5 | -0.5186 | 0.00677 | -0.0755 | -76.6027
-7 | -0.4599 | 0.00655 | -0.0748 | -70.2137
-6.5 | -0.4017 | 0.00633 | -0.074 | -63.4597
-6 | -0.3432 | 0.00617 | -0.0733 | -55.624
-5.5 | -0.2847 | 0.00598 | -0.0727 | -47.6087
-5 | -0.2262 | 0.00583 | -0.0722 | -38.7993
-4.5 | -0.1676 | 0.0057 | -0.0717 | -29.4035
-4 | -0.1094 | 0.00556 | -0.0712 | -19.6763
-3.5 | -0.0508 | 0.00542 | -0.0709 | -9.3727
-3 | 0.0076 | 0.0053 | -0.0705 | 1.434
-2.5 | 0.0657 | 0.00521 | -0.0701 | 12.6104
-2 | 0.1233 | 0.00513 | -0.0696 | 24.0351
-1.5 | 0.1801 | 0.00511 | -0.0691 | 35.2446
-1 | 0.2365 | 0.00511 | -0.0684 | 46.2818
-0.5 | 0.2923 | 0.00512 | -0.0677 | 57.0898
0 | 0.3482 | 0.00514 | -0.0671 | 67.7432
0.5 | 0.4047 | 0.00515 | -0.0665 | 78.5825
1 | 0.4595 | 0.00525 | -0.0656 | 87.5238
1.5 | 0.5141 | 0.00535 | -0.0648 | 96.0935
2 | 0.5699 | 0.00543 | -0.0641 | 104.954
2.5 | 0.6252 | 0.00551 | -0.0633 | 113.4664
3 | 0.6795 | 0.00564 | -0.0624 | 120.4787
3.5 | 0.7331 | 0.00584 | -0.0613 | 125.5308
4 | 0.7859 | 0.00603 | -0.0601 | 130.3317
4.5 | 0.8384 | 0.0062 | -0.0588 | 135.2258
5 | 0.8833 | 0.00611 | -0.056 | 144.5663
5.5 | 0.9303 | 0.00622 | -0.0535 | 149.5659
6 | 0.9764 | 0.00647 | -0.0509 | 150.9119
6.5 | 1.019 | 0.00667 | -0.0474 | 152.7736
7 | 1.0915 | 0.00699 | -0.0505 | 156.1516
7.5 | 1.177 | 0.00757 | -0.0566 | 155.4822
8 | 1.2302 | 0.00806 | -0.0555 | 152.6303
8.5 | 1.2946 | 0.00858 | -0.0568 | 150.8858
9 | 1.3579 | 0.00913 | -0.058 | 148.7295
9.5 | 1.3997 | 0.0096 | -0.0545 | 145.8021
10 | 1.4301 | 0.0101 | -0.0488 | 141.5941
10.5 | 1.4685 | 0.01066 | -0.045 | 137.758
11 | 1.5071 | 0.01131 | -0.0414 | 133.2538
11.5 | 1.5438 | 0.01213 | -0.0378 | 127.2712
12 | 1.5796 | 0.01307 | -0.0343 | 120.8569
12.5 | 1.6134 | 0.0142 | -0.0308 | 113.6197
13 | 1.6476 | 0.01542 | -0.0276 | 106.8482
13.5 | 1.6792 | 0.01686 | -0.0244 | 99.5967
14 | 1.7081 | 0.01858 | -0.0213 | 91.9322
14.5 | 1.738 | 0.02031 | -0.0185 | 85.5736
15 | 1.7625 | 0.02248 | -0.0155 | 78.403
15.5 | 1.7865 | 0.02477 | -0.0127 | 72.1235
16 | 1.8087 | 0.02732 | -0.0101 | 66.2042
16.5 | 1.8244 | 0.03047 | -0.0075 | 59.8753
17 | 1.8421 | 0.03367 | -0.0054 | 54.7104
17.5 | 1.8574 | 0.03717 | -0.0034 | 49.9704
18 | 1.8651 | 0.04156 | -0.0018 | 44.8773
18.5 | 1.8717 | 0.04614 | -0.0004 | 40.5657
19 | 1.8754 | 0.05127 | 0.0004 | 36.5789
19.5 | 1.8775 | 0.05662 | 0.001 | 33.1597
20 | 1.8713 | 0.06309 | 0.0009 | 29.6608

## 127. Re 14M Mach 0.50 (1)
BIGFOIL.COM POLAR EXPORT
GA 30-414
GA 30-414 |  |  |  | Cl Max: | 1.556 | at alpha= | 9.5 | deg
JavaFoil+Calcfoil stall+Eppler ext transition |  |  |  | L/D Max: | 126.909 | at alpha= | 5.5 | deg
Re: | 14000000 |  |  | Cd Min: | 0.00615 | at alpha= | -3 | deg
Mach: | 0.5 |  |  | Cl=0 at alpha= | -2.9786 | deg
|  |  |  | @ Cl=0.1, Cd= | 0.00616
|  |  |  | @ Cl=0.4, Cd= | 0.0063457
|  |  |  | @ Cl=0.6, Cd= | 0.0066132
alpha (deg) | Cl | Cd | Cm | Cl/Cd
-20 | -0.97 | 0.17495 | -0.03 | -5.545
-19.5 | -0.942 | 0.17169 | -0.03 | -5.487
-19 | -0.914 | 0.16145 | -0.03 | -5.66
-18.5 | -0.885 | 0.15768 | -0.03 | -5.612
-18 | -0.856 | 0.1539 | -0.03 | -5.563
-17.5 | -0.828 | 0.14853 | -0.03 | -5.574
-17 | -0.8 | 0.14155 | -0.031 | -5.652
-16.5 | -0.772 | 0.13761 | -0.031 | -5.611
-16 | -0.748 | 0.11689 | -0.033 | -6.399
-15.5 | -0.721 | 0.10884 | -0.033 | -6.623
-15 | -0.692 | 0.10278 | -0.034 | -6.737
-14.5 | -0.663 | 0.09877 | -0.034 | -6.717
-14 | -0.633 | 0.09564 | -0.033 | -6.623
-13.5 | -0.604 | 0.09274 | -0.033 | -6.515
-13 | -0.575 | 0.08936 | -0.032 | -6.432
-12.5 | -0.545 | 0.08567 | -0.031 | -6.36
-12 | -0.517 | 0.08291 | -0.032 | -6.23
-11.5 | -0.489 | 0.08118 | -0.033 | -6.027
-11 | -0.462 | 0.07125 | -0.035 | -6.49
-10.5 | -0.434 | 0.06746 | -0.035 | -6.427
-10 | -0.408 | 0.05962 | -0.038 | -6.835
-9.5 | -0.387 | 0.04694 | -0.044 | -8.253
-9 | -0.35 | 0.05363 | -0.039 | -6.532
-8.5 | -0.321 | 0.05141 | -0.039 | -6.239
-8 | -0.513 | 0.01522 | -0.059 | -33.716
-7.5 | -0.543 | 0.00857 | -0.063 | -63.303
-7 | -0.509 | 0.00789 | -0.064 | -64.557
-6.5 | -0.461 | 0.00731 | -0.065 | -63.083
-6 | -0.405 | 0.00685 | -0.066 | -59.169
-5.5 | -0.344 | 0.00703 | -0.066 | -48.877
-5 | -0.279 | 0.00686 | -0.067 | -40.652
-4.5 | -0.212 | 0.00679 | -0.068 | -31.181
-4 | -0.143 | 0.00634 | -0.069 | -22.589
-3.5 | -0.074 | 0.00618 | -0.069 | -11.892
-3 | -0.003 | 0.00615 | -0.07 | -0.536
-2.5 | 0.067 | 0.00616 | -0.071 | 10.931
-2 | 0.138 | 0.00616 | -0.072 | 22.472
-1.5 | 0.209 | 0.00619 | -0.072 | 33.845
-1 | 0.28 | 0.0062 | -0.073 | 45.235
-0.5 | 0.351 | 0.0062 | -0.074 | 56.642
0 | 0.425 | 0.00642 | -0.075 | 66.266
0.5 | 0.496 | 0.00635 | -0.075 | 78.158
1 | 0.567 | 0.00659 | -0.076 | 86.144
1.5 | 0.638 | 0.00664 | -0.077 | 96.181
2 | 0.709 | 0.00689 | -0.078 | 102.879
2.5 | 0.78 | 0.00704 | -0.078 | 110.828
3 | 0.85 | 0.00731 | -0.079 | 116.289
3.5 | 0.92 | 0.00769 | -0.08 | 119.631
4 | 0.989 | 0.00811 | -0.081 | 121.977
4.5 | 1.058 | 0.00857 | -0.081 | 123.469
5 | 1.126 | 0.009 | -0.082 | 125.132
5.5 | 1.193 | 0.0094 | -0.083 | 126.909
6 | 1.258 | 0.01 | -0.083 | 125.75
6.5 | 1.321 | 0.01067 | -0.084 | 123.859
7 | 1.383 | 0.01105 | -0.085 | 125.131
7.5 | 1.441 | 0.01244 | -0.086 | 115.8
8 | 1.494 | 0.01342 | -0.086 | 111.279
8.5 | 1.539 | 0.01432 | -0.087 | 107.437
9 | 1.543 | 0.01593 | -0.086 | 96.855
9.5 | 1.556 | 0.01784 | -0.086 | 87.229
10 | 1.544 | 0.02017 | -0.086 | 76.531
10.5 | 1.492 | 0.02297 | -0.086 | 64.961
11 | 1.317 | 0.02783 | -0.086 | 47.337
11.5 | 0.96 | 0.03258 | -0.085 | 29.484
12 | 0.983 | 0.03721 | -0.084 | 26.409
12.5 | 0.991 | 0.04814 | -0.082 | 20.583
13 | 1.002 | 0.05594 | -0.08 | 17.904
13.5 | 1.043 | 0.05439 | -0.082 | 19.176
14 | 1.065 | 0.06114 | -0.081 | 17.412
14.5 | 1.079 | 0.07165 | -0.079 | 15.06

## 128. Re 14M Mach 0.50 (2)
BIGFOIL.COM POLAR EXPORT
GA 30-414
GA 30-414 |  |  |  | Cl Max: | 1.7976 | at alpha= | 14.5 | deg
XFOIL ncrit=9 |  |  |  | L/D Max: | 148.449 | at alpha= | 6.5 | deg
Re: | 14000000 |  |  | Cd Min: | 0.15588 | at alpha= | 19.5 | deg
Mach: | 0.5 |  |  | Cl=0 at alpha= | -3.0605 | deg
|  |  |  | @ Cl=0.1, Cd= | 0.0053503
|  |  |  | @ Cl=0.4, Cd= | 0.0052927
|  |  |  | @ Cl=0.6, Cd= | 0.0055758
alpha (deg) | Cl | Cd | Cm | Cl/Cd
-14 | -0.5072 | 0.09665 | -0.099 | -5.2478
-13.5 | -0.524 | 0.08608 | -0.1072 | -6.0874
-13 | -0.5429 | 0.07615 | -0.1149 | -7.1293
-12.5 | -0.5573 | 0.06667 | -0.1226 | -8.3591
-12 | -0.5744 | 0.05747 | -0.1296 | -9.9948
-11.5 | -0.5983 | 0.04786 | -0.1366 | -12.501
-11 | -0.6167 | 0.03843 | -0.1426 | -16.0474
-10.5 | -0.6354 | 0.02723 | -0.1536 | -23.3346
-10 | -0.6753 | 0.0218 | -0.1495 | -30.9771
-9.5 | -0.7231 | 0.01824 | -0.1357 | -39.6436
-9 | -0.7514 | 0.01374 | -0.1232 | -54.687
-8.5 | -0.7455 | 0.00991 | -0.1119 | -75.227
-8 | -0.6902 | 0.00836 | -0.1048 | -82.5598
-7.5 | -0.6207 | 0.00773 | -0.1002 | -80.2975
-7 | -0.5492 | 0.00733 | -0.0966 | -74.925
-6.5 | -0.4777 | 0.00697 | -0.0935 | -68.5366
-6 | -0.4062 | 0.00668 | -0.091 | -60.8084
-5.5 | -0.3362 | 0.00642 | -0.0888 | -52.3676
-5 | -0.266 | 0.0062 | -0.0869 | -42.9032
-4.5 | -0.1965 | 0.006 | -0.0853 | -32.75
-4 | -0.1279 | 0.00583 | -0.0839 | -21.9383
-3.5 | -0.0596 | 0.00567 | -0.0827 | -10.5115
-3 | 0.0082 | 0.0055 | -0.0816 | 1.4909
-2.5 | 0.0754 | 0.00538 | -0.0806 | 14.0149
-2 | 0.1416 | 0.0053 | -0.0795 | 26.717
-1.5 | 0.2063 | 0.00527 | -0.0784 | 39.1461
-1 | 0.2698 | 0.00528 | -0.0771 | 51.0985
-0.5 | 0.3329 | 0.0053 | -0.0758 | 62.8113
0 | 0.3966 | 0.00529 | -0.0747 | 74.9716
0.5 | 0.4599 | 0.00534 | -0.0735 | 86.1236
1 | 0.5226 | 0.0054 | -0.0722 | 96.7778
1.5 | 0.5824 | 0.00553 | -0.0703 | 105.3165
2 | 0.6439 | 0.00569 | -0.0687 | 113.1634
2.5 | 0.7049 | 0.00581 | -0.0669 | 121.3253
3 | 0.7663 | 0.00594 | -0.0652 | 129.0067
3.5 | 0.8257 | 0.00616 | -0.0629 | 134.0422
4 | 0.8817 | 0.00641 | -0.0599 | 137.5507
4.5 | 0.9344 | 0.00673 | -0.0562 | 138.841
5 | 0.9774 | 0.00667 | -0.0506 | 146.5367
5.5 | 1.0108 | 0.00684 | -0.0427 | 147.7778
6 | 1.0409 | 0.00718 | -0.0344 | 144.9721
6.5 | 1.1386 | 0.00767 | -0.0395 | 148.4485
7 | 1.2544 | 0.0085 | -0.0479 | 147.5765
7.5 | 1.3098 | 0.00928 | -0.0444 | 141.1422
8 | 1.3602 | 0.01025 | -0.0402 | 132.7024
8.5 | 1.4041 | 0.01129 | -0.0349 | 124.3667
9 | 1.4506 | 0.01245 | -0.0301 | 116.5141
9.5 | 1.4969 | 0.0138 | -0.0255 | 108.471
10 | 1.5417 | 0.0154 | -0.0209 | 100.1104
10.5 | 1.5826 | 0.01732 | -0.0162 | 91.3741
11 | 1.6218 | 0.01951 | -0.0115 | 83.1266
11.5 | 1.6594 | 0.02188 | -0.0068 | 75.841
12 | 1.6911 | 0.02476 | -0.0021 | 68.2997
12.5 | 1.7231 | 0.02781 | 0.0024 | 61.9597
13 | 1.7533 | 0.03121 | 0.0067 | 56.1775
13.5 | 1.7776 | 0.03521 | 0.0108 | 50.4857
14 | 1.7963 | 0.0398 | 0.0148 | 45.1332
14.5 | 1.7976 | 0.04587 | 0.018 | 39.189
15 | 1.7792 | 0.05369 | 0.02 | 33.1384
15.5 | 1.7489 | 0.0628 | 0.0204 | 27.8487
16 | 1.7107 | 0.07299 | 0.0191 | 23.4375
16.5 | 1.6686 | 0.08398 | 0.0164 | 19.869
17 | 1.6252 | 0.09552 | 0.0125 | 17.0142
17.5 | 1.585 | 0.10712 | 0.0078 | 14.7965
18 | 1.5452 | 0.11914 | 0.0021 | 12.9696
18.5 | 1.5075 | 0.13133 | -0.0045 | 11.4787
19 | 1.4736 | 0.14363 | -0.0118 | 10.2597
19.5 | 1.4432 | 0.15588 | -0.0196 | 9.2584

## 129. Re 16M Mach 0.00 (1)
BIGFOIL.COM POLAR EXPORT
GA 30-414
GA 30-414 |  |  |  | Cl Max: | 1.789 | at alpha= | 16 | deg
JavaFoil+Calcfoil stall+Eppler ext transition |  |  |  | L/D Max: | 145.294 | at alpha= | 8 | deg
Re: | 16000000 |  |  | Cd Min: | 0.00577 | at alpha= | -2 | deg
Mach: | 0 |  |  | Cl=0 at alpha= | -2.9758 | deg
|  |  |  | @ Cl=0.1, Cd= | 0.0057962
|  |  |  | @ Cl=0.4, Cd= | 0.0058503
|  |  |  | @ Cl=0.6, Cd= | 0.0061805
alpha (deg) | Cl | Cd | Cm | Cl/Cd
-18 | -0.83 | 0.10096 | -0.031 | -8.226
-17.5 | -0.841 | 0.09375 | -0.032 | -8.973
-17 | -0.855 | 0.0827 | -0.033 | -10.337
-16.5 | -0.864 | 0.07528 | -0.034 | -11.474
-16 | -0.865 | 0.07281 | -0.035 | -11.875
-15.5 | -0.875 | 0.06181 | -0.036 | -14.151
-15 | -0.878 | 0.05442 | -0.038 | -16.141
-14.5 | -0.882 | 0.04624 | -0.039 | -19.076
-14 | -0.891 | 0.03508 | -0.041 | -25.407
-13.5 | -0.918 | 0.02014 | -0.045 | -45.6
-13 | -0.926 | 0.0142 | -0.047 | -65.202
-12.5 | -0.918 | 0.01228 | -0.048 | -74.709
-12 | -0.905 | 0.01011 | -0.05 | -89.485
-11.5 | -0.876 | 0.00947 | -0.05 | -92.528
-11 | -0.844 | 0.00932 | -0.051 | -90.613
-10.5 | -0.809 | 0.00838 | -0.051 | -96.475
-10 | -0.769 | 0.00801 | -0.052 | -96.012
-9.5 | -0.727 | 0.00753 | -0.053 | -96.515
-9 | -0.682 | 0.00727 | -0.053 | -93.863
-8.5 | -0.634 | 0.00688 | -0.054 | -92.137
-8 | -0.584 | 0.00675 | -0.054 | -86.505
-7.5 | -0.531 | 0.00653 | -0.055 | -81.275
-7 | -0.476 | 0.00637 | -0.056 | -74.75
-6.5 | -0.42 | 0.00616 | -0.056 | -68.266
-6 | -0.363 | 0.00634 | -0.057 | -57.222
-5.5 | -0.305 | 0.00631 | -0.058 | -48.277
-5 | -0.245 | 0.00607 | -0.058 | -40.436
-4.5 | -0.185 | 0.00598 | -0.059 | -30.997
-4 | -0.125 | 0.00592 | -0.059 | -21.114
-3.5 | -0.064 | 0.0058 | -0.06 | -11.039
-3 | -0.003 | 0.00582 | -0.061 | -0.492
-2.5 | 0.059 | 0.00585 | -0.061 | 9.999
-2 | 0.12 | 0.00577 | -0.062 | 20.814
-1.5 | 0.182 | 0.00596 | -0.063 | 30.451
-1 | 0.243 | 0.00578 | -0.063 | 42.093
-0.5 | 0.305 | 0.00583 | -0.064 | 52.23
0 | 0.368 | 0.00584 | -0.065 | 63.087
0.5 | 0.43 | 0.00586 | -0.065 | 73.391
1 | 0.492 | 0.00594 | -0.066 | 82.809
1.5 | 0.554 | 0.00609 | -0.067 | 90.944
2 | 0.615 | 0.00621 | -0.067 | 99.116
2.5 | 0.677 | 0.00634 | -0.068 | 106.735
3 | 0.738 | 0.00646 | -0.068 | 114.279
3.5 | 0.799 | 0.0067 | -0.069 | 119.134
4 | 0.86 | 0.00698 | -0.07 | 123.13
4.5 | 0.92 | 0.00726 | -0.07 | 126.639
5 | 0.98 | 0.00751 | -0.071 | 130.583
5.5 | 1.04 | 0.00809 | -0.072 | 128.511
6 | 1.099 | 0.00804 | -0.072 | 136.618
6.5 | 1.157 | 0.00831 | -0.073 | 139.213
7 | 1.215 | 0.00903 | -0.074 | 134.621
7.5 | 1.272 | 0.00938 | -0.074 | 135.592
8 | 1.327 | 0.00914 | -0.075 | 145.294
8.5 | 1.381 | 0.01009 | -0.076 | 136.833
9 | 1.434 | 0.01037 | -0.076 | 138.199
9.5 | 1.484 | 0.01091 | -0.077 | 136.079
10 | 1.532 | 0.01163 | -0.077 | 131.756
10.5 | 1.578 | 0.01222 | -0.078 | 129.118
11 | 1.621 | 0.0128 | -0.079 | 126.646
11.5 | 1.661 | 0.01345 | -0.079 | 123.5
12 | 1.698 | 0.0136 | -0.08 | 124.822
12.5 | 1.731 | 0.01485 | -0.081 | 116.54
13 | 1.761 | 0.01545 | -0.081 | 113.957
13.5 | 1.748 | 0.01716 | -0.08 | 101.861
14 | 1.764 | 0.01834 | -0.08 | 96.191
14.5 | 1.776 | 0.01965 | -0.08 | 90.408
15 | 1.784 | 0.02127 | -0.08 | 83.857
15.5 | 1.788 | 0.02296 | -0.08 | 77.889
16 | 1.789 | 0.02486 | -0.081 | 71.963
16.5 | 1.786 | 0.02692 | -0.081 | 66.368
17 | 1.78 | 0.02924 | -0.081 | 60.879
17.5 | 1.77 | 0.03153 | -0.081 | 56.122
18 | 1.748 | 0.03431 | -0.081 | 50.94
18.5 | 1.722 | 0.0371 | -0.081 | 46.42
19 | 1.692 | 0.04077 | -0.081 | 41.492
19.5 | 1.66 | 0.04427 | -0.081 | 37.49
20 | 1.624 | 0.0482 | -0.081 | 33.699

## 130. Re 16M Mach 0.00 (2)
BIGFOIL.COM POLAR EXPORT
GA 30-414
GA 30-414 |  |  |  | Cl Max: | 1.9328 | at alpha= | 20 | deg
XFOIL ncrit=9 |  |  |  | L/D Max: | 158.498 | at alpha= | 7.5 | deg
Re: | 16000000 |  |  | Cd Min: | 0.04139 | at alpha= | 20 | deg
Mach: | 0 |  |  | Cl=0 at alpha= | -3.0566 | deg
|  |  |  | @ Cl=0.1, Cd= | 0.005089
|  |  |  | @ Cl=0.4, Cd= | 0.005133
|  |  |  | @ Cl=0.6, Cd= | 0.0054264
alpha (deg) | Cl | Cd | Cm | Cl/Cd
-20 | -1.6834 | 0.02109 | -0.0948 | -79.8198
-19.5 | -1.671 | 0.01919 | -0.0911 | -87.0766
-19 | -1.649 | 0.01802 | -0.0873 | -91.5094
-18.5 | -1.6277 | 0.01676 | -0.083 | -97.1181
-18 | -1.5727 | 0.01567 | -0.0845 | -100.3638
-17.5 | -1.527 | 0.01475 | -0.0837 | -103.5254
-17 | -1.4198 | 0.01358 | -0.0956 | -104.5508
-16.5 | -1.3874 | 0.0132 | -0.0917 | -105.1061
-16 | -1.3494 | 0.01272 | -0.0887 | -106.0849
-15.5 | -1.3077 | 0.01223 | -0.0864 | -106.9256
-15 | -1.2637 | 0.01173 | -0.0844 | -107.7323
-14.5 | -1.2188 | 0.01119 | -0.0825 | -108.9187
-14 | -1.1734 | 0.01065 | -0.0807 | -110.1784
-13.5 | -1.126 | 0.01014 | -0.0792 | -111.0454
-13 | -1.077 | 0.00973 | -0.078 | -110.6886
-12.5 | -1.0263 | 0.00935 | -0.077 | -109.7647
-12 | -0.9753 | 0.00901 | -0.076 | -108.2464
-11.5 | -0.9241 | 0.0086 | -0.075 | -107.4535
-11 | -0.8724 | 0.00824 | -0.0741 | -105.8738
-10.5 | -0.8194 | 0.00792 | -0.0734 | -103.4596
-10 | -0.7661 | 0.00765 | -0.0728 | -100.1438
-9.5 | -0.7127 | 0.00733 | -0.0721 | -97.2306
-9 | -0.6589 | 0.00709 | -0.0715 | -92.9337
-8.5 | -0.6047 | 0.00686 | -0.071 | -88.1487
-8 | -0.5503 | 0.00663 | -0.0705 | -83.0015
-7.5 | -0.4951 | 0.00645 | -0.0701 | -76.7597
-7 | -0.4401 | 0.00625 | -0.0696 | -70.416
-6.5 | -0.3844 | 0.00608 | -0.0694 | -63.2237
-6 | -0.3289 | 0.00592 | -0.069 | -55.5574
-5.5 | -0.2732 | 0.0058 | -0.0687 | -47.1034
-5 | -0.2176 | 0.00566 | -0.0684 | -38.4452
-4.5 | -0.1614 | 0.00553 | -0.0682 | -29.1863
-4 | -0.1053 | 0.0054 | -0.068 | -19.5
-3.5 | -0.0494 | 0.0053 | -0.0678 | -9.3208
-3 | 0.0063 | 0.0052 | -0.0675 | 1.2115
-2.5 | 0.0621 | 0.00513 | -0.0672 | 12.1053
-2 | 0.1175 | 0.00507 | -0.0669 | 23.1755
-1.5 | 0.172 | 0.00507 | -0.0664 | 33.925
-1 | 0.2261 | 0.00509 | -0.0658 | 44.4204
-0.5 | 0.2806 | 0.00508 | -0.0654 | 55.2362
0 | 0.3348 | 0.00509 | -0.0649 | 65.776
0.5 | 0.3889 | 0.00511 | -0.0644 | 76.1057
1 | 0.442 | 0.00522 | -0.0637 | 84.6743
1.5 | 0.4956 | 0.00528 | -0.0631 | 93.8636
2 | 0.5496 | 0.00537 | -0.0626 | 102.3464
2.5 | 0.6032 | 0.00543 | -0.062 | 111.0866
3 | 0.6561 | 0.00555 | -0.0614 | 118.2162
3.5 | 0.7074 | 0.00577 | -0.0604 | 122.5997
4 | 0.7593 | 0.00593 | -0.0596 | 128.0438
4.5 | 0.8107 | 0.00609 | -0.0587 | 133.1199
5 | 0.8608 | 0.0062 | -0.0576 | 138.8387
6 | 0.9497 | 0.00631 | -0.0531 | 150.5071
7 | 1.0388 | 0.00666 | -0.0485 | 155.976
7.5 | 1.1079 | 0.00699 | -0.0518 | 158.4979
8 | 1.1867 | 0.00753 | -0.0575 | 157.5963
8.5 | 1.2388 | 0.00794 | -0.0571 | 156.0202
9 | 1.2998 | 0.00838 | -0.0588 | 155.1074
9.5 | 1.3589 | 0.00884 | -0.0602 | 153.7217
10 | 1.416 | 0.00932 | -0.0611 | 151.9313
10.5 | 1.4531 | 0.00974 | -0.0577 | 149.1889
11 | 1.4847 | 0.01016 | -0.0532 | 146.1319
11.5 | 1.5176 | 0.01069 | -0.0493 | 141.9645
12 | 1.553 | 0.01127 | -0.0461 | 137.7995
12.5 | 1.5865 | 0.01199 | -0.0429 | 132.3186
13 | 1.6221 | 0.01268 | -0.0403 | 127.9259
13.5 | 1.6537 | 0.0136 | -0.0373 | 121.5956
14 | 1.6871 | 0.01451 | -0.0348 | 116.2715
14.5 | 1.7164 | 0.01569 | -0.032 | 109.3945
15 | 1.7458 | 0.01694 | -0.0295 | 103.0579
15.5 | 1.7721 | 0.01845 | -0.027 | 96.0488
16 | 1.7994 | 0.01995 | -0.0247 | 90.1955
16.5 | 1.8237 | 0.02173 | -0.0225 | 83.9254
17 | 1.8426 | 0.02392 | -0.02 | 77.0318
17.5 | 1.8643 | 0.02604 | -0.018 | 71.5937
18 | 1.8826 | 0.02846 | -0.0161 | 66.149
18.5 | 1.8996 | 0.03113 | -0.0144 | 61.0215
19 | 1.9102 | 0.03443 | -0.0126 | 55.4807
19.5 | 1.9216 | 0.03786 | -0.0113 | 50.7554
20 | 1.9328 | 0.04139 | -0.0102 | 46.6973

## 131. Re 16M Mach 0.10 (1)
BIGFOIL.COM POLAR EXPORT
GA 30-414
GA 30-414 |  |  |  | Cl Max: | 1.776 | at alpha= | 15.5 | deg
JavaFoil+Calcfoil stall+Eppler ext transition |  |  |  | L/D Max: | 144.477 | at alpha= | 8 | deg
Re: | 16000000 |  |  | Cd Min: | 0.00573 | at alpha= | -2 | deg
Mach: | 0.1 |  |  | Cl=0 at alpha= | -2.9758 | deg
|  |  |  | @ Cl=0.1, Cd= | 0.0057503
|  |  |  | @ Cl=0.4, Cd= | 0.0058745
|  |  |  | @ Cl=0.6, Cd= | 0.0061952
alpha (deg) | Cl | Cd | Cm | Cl/Cd
-18 | -0.788 | 0.10859 | -0.03 | -7.253
-17.5 | -0.803 | 0.10026 | -0.031 | -8.005
-17 | -0.815 | 0.09246 | -0.032 | -8.818
-16.5 | -0.827 | 0.08428 | -0.033 | -9.812
-16 | -0.834 | 0.07902 | -0.034 | -10.554
-15.5 | -0.848 | 0.06633 | -0.036 | -12.783
-15 | -0.851 | 0.06072 | -0.037 | -14.022
-14.5 | -0.859 | 0.05088 | -0.039 | -16.887
-14 | -0.87 | 0.03928 | -0.041 | -22.148
-13.5 | -0.888 | 0.02618 | -0.044 | -33.917
-13 | -0.91 | 0.0156 | -0.047 | -58.333
-12.5 | -0.906 | 0.01304 | -0.048 | -69.483
-12 | -0.9 | 0.01031 | -0.05 | -87.276
-11.5 | -0.873 | 0.00974 | -0.05 | -89.679
-11 | -0.842 | 0.00949 | -0.051 | -88.798
-10.5 | -0.808 | 0.00846 | -0.052 | -95.429
-10 | -0.77 | 0.008 | -0.052 | -96.143
-9.5 | -0.728 | 0.00762 | -0.053 | -95.581
-9 | -0.683 | 0.00734 | -0.053 | -93.032
-8.5 | -0.636 | 0.00697 | -0.054 | -91.269
-8 | -0.586 | 0.00684 | -0.055 | -85.636
-7.5 | -0.533 | 0.0066 | -0.055 | -80.734
-7 | -0.478 | 0.00635 | -0.056 | -75.3
-6.5 | -0.422 | 0.00622 | -0.057 | -67.885
-6 | -0.365 | 0.00643 | -0.057 | -56.674
-5.5 | -0.306 | 0.00629 | -0.058 | -48.672
-5 | -0.246 | 0.00605 | -0.058 | -40.757
-4.5 | -0.186 | 0.00595 | -0.059 | -31.279
-4 | -0.126 | 0.00595 | -0.06 | -21.106
-3.5 | -0.064 | 0.00582 | -0.06 | -11.05
-3 | -0.003 | 0.00578 | -0.061 | -0.498
-2.5 | 0.059 | 0.00579 | -0.062 | 10.16
-2 | 0.121 | 0.00573 | -0.062 | 21.037
-1.5 | 0.183 | 0.00598 | -0.063 | 30.5
-1 | 0.244 | 0.00574 | -0.064 | 42.549
-0.5 | 0.306 | 0.00586 | -0.064 | 52.247
0 | 0.37 | 0.00586 | -0.065 | 63.166
0.5 | 0.432 | 0.00589 | -0.066 | 73.446
1 | 0.494 | 0.00597 | -0.066 | 82.866
1.5 | 0.556 | 0.00611 | -0.067 | 91.035
2 | 0.618 | 0.00623 | -0.068 | 99.161
2.5 | 0.68 | 0.00631 | -0.068 | 107.766
3 | 0.741 | 0.00649 | -0.069 | 114.306
3.5 | 0.803 | 0.00678 | -0.069 | 118.419
4 | 0.864 | 0.00703 | -0.07 | 122.908
4.5 | 0.925 | 0.00731 | -0.071 | 126.503
5 | 0.985 | 0.00755 | -0.071 | 130.539
5.5 | 1.045 | 0.00813 | -0.072 | 128.584
6 | 1.104 | 0.00814 | -0.073 | 135.643
6.5 | 1.163 | 0.00832 | -0.073 | 139.722
7 | 1.221 | 0.00907 | -0.074 | 134.67
7.5 | 1.278 | 0.00947 | -0.075 | 134.884
8 | 1.333 | 0.00923 | -0.075 | 144.477
8.5 | 1.387 | 0.01017 | -0.076 | 136.432
9 | 1.44 | 0.01048 | -0.077 | 137.36
9.5 | 1.49 | 0.01103 | -0.077 | 135.032
10 | 1.538 | 0.01175 | -0.078 | 130.865
10.5 | 1.584 | 0.01237 | -0.078 | 128.048
11 | 1.626 | 0.01296 | -0.079 | 125.455
11.5 | 1.665 | 0.01368 | -0.08 | 121.687
12 | 1.701 | 0.01378 | -0.08 | 123.448
12.5 | 1.733 | 0.01507 | -0.081 | 115.04
13 | 1.732 | 0.01614 | -0.08 | 107.338
13.5 | 1.745 | 0.01754 | -0.08 | 99.473
14 | 1.759 | 0.01887 | -0.08 | 93.199
14.5 | 1.769 | 0.02018 | -0.08 | 87.696
15 | 1.774 | 0.0219 | -0.081 | 81.032
15.5 | 1.776 | 0.02369 | -0.081 | 74.95
16 | 1.774 | 0.02566 | -0.081 | 69.129
16.5 | 1.768 | 0.02785 | -0.081 | 63.481
17 | 1.758 | 0.03035 | -0.081 | 57.924
17.5 | 1.744 | 0.03278 | -0.081 | 53.193
18 | 1.717 | 0.03578 | -0.081 | 47.992
18.5 | 1.686 | 0.03889 | -0.081 | 43.363
19 | 1.651 | 0.04288 | -0.081 | 38.494
19.5 | 1.613 | 0.04673 | -0.081 | 34.516
20 | 1.571 | 0.05118 | -0.081 | 30.708

## 132. Re 16M Mach 0.10 (2)
BIGFOIL.COM POLAR EXPORT
GA 30-414
GA 30-414 |  |  |  | Cl Max: | 1.9291 | at alpha= | 20 | deg
XFOIL ncrit=9 |  |  |  | L/D Max: | 158.326 | at alpha= | 7.5 | deg
Re: | 16000000 |  |  | Cd Min: | 0.04405 | at alpha= | 20 | deg
Mach: | 0.1 |  |  | Cl=0 at alpha= | -3.057 | deg
|  |  |  | @ Cl=0.1, Cd= | 0.0050997
|  |  |  | @ Cl=0.4, Cd= | 0.0051381
|  |  |  | @ Cl=0.6, Cd= | 0.0054326
alpha (deg) | Cl | Cd | Cm | Cl/Cd
-20 | -1.6712 | 0.02356 | -0.1009 | -70.9338
-19.5 | -1.663 | 0.02099 | -0.098 | -79.2282
-19 | -1.6447 | 0.01935 | -0.0945 | -84.9974
-18.5 | -1.63 | 0.01783 | -0.0894 | -91.419
-18 | -1.5812 | 0.01662 | -0.0897 | -95.1384
-17 | -1.4373 | 0.01417 | -0.0985 | -101.4326
-16 | -1.3596 | 0.01306 | -0.0926 | -104.1041
-15.5 | -1.3183 | 0.01253 | -0.0898 | -105.2115
-15 | -1.2745 | 0.01199 | -0.0875 | -106.2969
-14.5 | -1.2284 | 0.01149 | -0.0855 | -106.9104
-14 | -1.1826 | 0.01093 | -0.0835 | -108.1976
-13.5 | -1.1353 | 0.01036 | -0.0817 | -109.5849
-13 | -1.0862 | 0.0099 | -0.0801 | -109.7172
-12.5 | -1.0353 | 0.00948 | -0.0789 | -109.2089
-12 | -0.9839 | 0.00912 | -0.0777 | -107.8838
-11.5 | -0.9316 | 0.00873 | -0.0767 | -106.7125
-11 | -0.8795 | 0.00835 | -0.0756 | -105.3293
-10.5 | -0.8263 | 0.00799 | -0.0747 | -103.4168
-10 | -0.7723 | 0.00772 | -0.074 | -100.0389
-9.5 | -0.7183 | 0.0074 | -0.0732 | -97.0676
-9 | -0.6642 | 0.00713 | -0.0725 | -93.1557
-8.5 | -0.6093 | 0.00691 | -0.0719 | -88.1766
-8 | -0.5544 | 0.00667 | -0.0713 | -83.1184
-7.5 | -0.4988 | 0.00647 | -0.0709 | -77.0943
-7 | -0.4433 | 0.00628 | -0.0704 | -70.5892
-6.5 | -0.3872 | 0.0061 | -0.07 | -63.4754
-6 | -0.3312 | 0.00594 | -0.0697 | -55.7576
-5.5 | -0.2751 | 0.00581 | -0.0693 | -47.3494
-5 | -0.2191 | 0.00567 | -0.069 | -38.642
-4.5 | -0.1625 | 0.00554 | -0.0687 | -29.3321
-4 | -0.106 | 0.00541 | -0.0685 | -19.5933
-3.5 | -0.0497 | 0.0053 | -0.0682 | -9.3774
-3 | 0.0064 | 0.00521 | -0.0679 | 1.2284
-2.5 | 0.0625 | 0.00514 | -0.0676 | 12.1595
-2 | 0.1183 | 0.00508 | -0.0673 | 23.2874
-1.5 | 0.1731 | 0.00508 | -0.0668 | 34.0748
-1 | 0.2275 | 0.00509 | -0.0662 | 44.6955
-0.5 | 0.2823 | 0.00508 | -0.0657 | 55.5709
0 | 0.3367 | 0.00509 | -0.0652 | 66.1493
0.5 | 0.3912 | 0.00512 | -0.0647 | 76.4062
1 | 0.4446 | 0.00523 | -0.064 | 85.0096
1.5 | 0.4984 | 0.00529 | -0.0634 | 94.2155
2 | 0.5527 | 0.00538 | -0.0628 | 102.7323
2.5 | 0.6066 | 0.00544 | -0.0623 | 111.5074
3 | 0.6598 | 0.00555 | -0.0616 | 118.8829
3.5 | 0.7114 | 0.00578 | -0.0606 | 123.0796
4 | 0.7635 | 0.00594 | -0.0597 | 128.5354
4.5 | 0.8152 | 0.0061 | -0.0588 | 133.6393
5 | 0.8655 | 0.00622 | -0.0576 | 139.1479
5.5 | 0.9083 | 0.00613 | -0.0549 | 148.1729
6 | 0.9545 | 0.00634 | -0.0529 | 150.5521
6.5 | 1.0012 | 0.00651 | -0.0509 | 153.7942
7 | 1.0436 | 0.00668 | -0.0481 | 156.2275
7.5 | 1.1162 | 0.00705 | -0.0521 | 158.3262
8 | 1.1944 | 0.00759 | -0.0574 | 157.365
8.5 | 1.2466 | 0.00801 | -0.0569 | 155.6305
9 | 1.3081 | 0.00846 | -0.0586 | 154.6217
9.5 | 1.3677 | 0.00892 | -0.0598 | 153.3296
10 | 1.4226 | 0.00941 | -0.0601 | 151.1796
10.5 | 1.457 | 0.00985 | -0.056 | 147.9188
11 | 1.4883 | 0.01027 | -0.0513 | 144.9172
11.5 | 1.5226 | 0.01083 | -0.0476 | 140.591
12 | 1.5583 | 0.01146 | -0.0444 | 135.9773
12.5 | 1.5919 | 0.01223 | -0.0411 | 130.1635
13 | 1.6281 | 0.01296 | -0.0385 | 125.625
13.5 | 1.6596 | 0.01395 | -0.0354 | 118.9677
14 | 1.6919 | 0.01497 | -0.0327 | 113.0194
14.5 | 1.7217 | 0.01622 | -0.03 | 106.1467
15 | 1.7509 | 0.01756 | -0.0274 | 99.7096
15.5 | 1.7765 | 0.0192 | -0.0248 | 92.526
16 | 1.8034 | 0.02084 | -0.0225 | 86.5355
16.5 | 1.8258 | 0.02283 | -0.02 | 79.9737
17 | 1.8466 | 0.02501 | -0.0177 | 73.8345
17.5 | 1.8669 | 0.02733 | -0.0157 | 68.3095
18 | 1.8829 | 0.0301 | -0.0137 | 62.5548
18.5 | 1.8981 | 0.03305 | -0.0119 | 57.4312
19 | 1.9093 | 0.03649 | -0.0103 | 52.3239
19.5 | 1.9201 | 0.04015 | -0.0091 | 47.8232
20 | 1.9291 | 0.04405 | -0.0081 | 43.7934

## 133. Re 16M Mach 0.25 (1)
BIGFOIL.COM POLAR EXPORT
GA 30-414
GA 30-414 |  |  |  | Cl Max: | 1.714 | at alpha= | 13.5 | deg
JavaFoil+Calcfoil stall+Eppler ext transition |  |  |  | L/D Max: | 141.315 | at alpha= | 8 | deg
Re: | 16000000 |  |  | Cd Min: | 0.00583 | at alpha= | -3 | deg
Mach: | 0.25 |  |  | Cl=0 at alpha= | -2.9762 | deg
|  |  |  | @ Cl=0.1, Cd= | 0.0058363
|  |  |  | @ Cl=0.4, Cd= | 0.0059441
|  |  |  | @ Cl=0.6, Cd= | 0.0062922
alpha (deg) | Cl | Cd | Cm | Cl/Cd
-16.5 | -0.57 | 0.11295 | -0.028 | -5.045
-16 | -0.605 | 0.10704 | -0.029 | -5.651
-15.5 | -0.64 | 0.09586 | -0.031 | -6.672
-15 | -0.667 | 0.08909 | -0.032 | -7.489
-14.5 | -0.692 | 0.08078 | -0.033 | -8.563
-14 | -0.715 | 0.07058 | -0.036 | -10.127
-13.5 | -0.734 | 0.06059 | -0.038 | -12.113
-13 | -0.756 | 0.04637 | -0.041 | -16.313
-12.5 | -0.775 | 0.03441 | -0.044 | -22.522
-12 | -0.816 | 0.01684 | -0.049 | -48.482
-11.5 | -0.824 | 0.01252 | -0.051 | -65.807
-11 | -0.821 | 0.01034 | -0.052 | -79.426
-10.5 | -0.796 | 0.00924 | -0.053 | -86.069
-10 | -0.765 | 0.0086 | -0.054 | -88.955
-9.5 | -0.729 | 0.0082 | -0.054 | -88.832
-9 | -0.688 | 0.00763 | -0.055 | -90.158
-8.5 | -0.643 | 0.00734 | -0.056 | -87.687
-8 | -0.595 | 0.00709 | -0.056 | -83.884
-7.5 | -0.543 | 0.00678 | -0.057 | -80.021
-7 | -0.488 | 0.00649 | -0.057 | -75.152
-6.5 | -0.431 | 0.00631 | -0.058 | -68.435
-6 | -0.373 | 0.00647 | -0.059 | -57.698
-5.5 | -0.314 | 0.00643 | -0.059 | -48.765
-5 | -0.253 | 0.00612 | -0.06 | -41.309
-4.5 | -0.191 | 0.00602 | -0.061 | -31.752
-4 | -0.129 | 0.00606 | -0.061 | -21.247
-3.5 | -0.066 | 0.00588 | -0.062 | -11.228
-3 | -0.003 | 0.00583 | -0.063 | -0.507
-2.5 | 0.06 | 0.00583 | -0.063 | 10.352
-2 | 0.124 | 0.00584 | -0.064 | 21.219
-1.5 | 0.188 | 0.00605 | -0.065 | 30.993
-1 | 0.251 | 0.00585 | -0.065 | 42.932
-0.5 | 0.315 | 0.00586 | -0.066 | 53.694
0 | 0.381 | 0.00592 | -0.067 | 64.252
0.5 | 0.444 | 0.006 | -0.067 | 74.086
1 | 0.508 | 0.00604 | -0.068 | 84.143
1.5 | 0.572 | 0.00627 | -0.069 | 91.104
2 | 0.635 | 0.00632 | -0.069 | 100.413
2.5 | 0.698 | 0.00645 | -0.07 | 108.305
3 | 0.762 | 0.00658 | -0.071 | 115.67
3.5 | 0.825 | 0.00685 | -0.071 | 120.33
4 | 0.887 | 0.00715 | -0.072 | 123.996
4.5 | 0.949 | 0.0075 | -0.073 | 126.621
5 | 1.011 | 0.00776 | -0.073 | 130.404
5.5 | 1.073 | 0.00806 | -0.074 | 133.066
6 | 1.133 | 0.00838 | -0.075 | 135.209
6.5 | 1.193 | 0.00863 | -0.075 | 138.254
7 | 1.252 | 0.00907 | -0.076 | 138.084
7.5 | 1.31 | 0.00947 | -0.077 | 138.26
8 | 1.366 | 0.00967 | -0.077 | 141.315
8.5 | 1.42 | 0.01074 | -0.078 | 132.209
9 | 1.472 | 0.01112 | -0.079 | 132.372
9.5 | 1.521 | 0.01175 | -0.079 | 129.526
10 | 1.568 | 0.0126 | -0.08 | 124.43
10.5 | 1.611 | 0.01329 | -0.081 | 121.205
11 | 1.65 | 0.01402 | -0.081 | 117.668
11.5 | 1.684 | 0.01477 | -0.082 | 114.022
12 | 1.713 | 0.01509 | -0.082 | 113.512
12.5 | 1.697 | 0.01734 | -0.081 | 97.861
13 | 1.708 | 0.01858 | -0.081 | 91.939
13.5 | 1.714 | 0.02003 | -0.081 | 85.558
14 | 1.711 | 0.02201 | -0.081 | 77.757
14.5 | 1.704 | 0.02403 | -0.082 | 70.914
15 | 1.691 | 0.02619 | -0.082 | 64.543
15.5 | 1.671 | 0.02866 | -0.082 | 58.295
16 | 1.644 | 0.0316 | -0.082 | 52.026
16.5 | 1.611 | 0.03496 | -0.082 | 46.072
17 | 1.571 | 0.03891 | -0.082 | 40.37
17.5 | 1.522 | 0.04316 | -0.082 | 35.267
18 | 1.453 | 0.04886 | -0.081 | 29.733
18.5 | 1.377 | 0.055 | -0.081 | 25.04

## 134. Re 16M Mach 0.25 (2)
BIGFOIL.COM POLAR EXPORT
GA 30-414
GA 30-414 |  |  |  | Cl Max: | 1.8962 | at alpha= | 19 | deg
XFOIL ncrit=9 |  |  |  | L/D Max: | 156.799 | at alpha= | 7 | deg
Re: | 16000000 |  |  | Cd Min: | 0.06149 | at alpha= | 20 | deg
Mach: | 0.25 |  |  | Cl=0 at alpha= | -3.0576 | deg
|  |  |  | @ Cl=0.1, Cd= | 0.0051333
|  |  |  | @ Cl=0.4, Cd= | 0.0051385
|  |  |  | @ Cl=0.6, Cd= | 0.0054578
alpha (deg) | Cl | Cd | Cm | Cl/Cd
-16 | -1.3768 | 0.01556 | -0.1221 | -88.4833
-15.5 | -1.3617 | 0.01474 | -0.1134 | -92.3813
-15 | -1.3251 | 0.01388 | -0.1082 | -95.4683
-14.5 | -1.2829 | 0.01305 | -0.1038 | -98.3065
-14 | -1.2364 | 0.01234 | -0.1 | -100.1945
-13.5 | -1.1868 | 0.01168 | -0.0968 | -101.6096
-13 | -1.1355 | 0.01109 | -0.0939 | -102.3895
-12.5 | -1.0835 | 0.01047 | -0.0912 | -103.4862
-12 | -1.0307 | 0.00989 | -0.0886 | -104.2164
-11.5 | -0.9762 | 0.00936 | -0.0865 | -104.2949
-11 | -0.9205 | 0.00894 | -0.0846 | -102.9642
-10.5 | -0.8637 | 0.00853 | -0.0829 | -101.2544
-10 | -0.8079 | 0.00811 | -0.0812 | -99.6178
-9.5 | -0.7504 | 0.00775 | -0.0799 | -96.8258
-9 | -0.6931 | 0.00745 | -0.0785 | -93.0336
-8.5 | -0.6359 | 0.00713 | -0.0773 | -89.1865
-8 | -0.5778 | 0.0069 | -0.0763 | -83.7391
-7.5 | -0.5199 | 0.00663 | -0.0753 | -78.4163
-7 | -0.4615 | 0.00644 | -0.0745 | -71.6615
-6.5 | -0.403 | 0.00622 | -0.0738 | -64.791
-6 | -0.3442 | 0.00605 | -0.0732 | -56.8926
-5.5 | -0.2859 | 0.00588 | -0.0726 | -48.6224
-5 | -0.2273 | 0.00576 | -0.072 | -39.4618
-4.5 | -0.1685 | 0.00561 | -0.0716 | -30.0357
-4 | -0.1098 | 0.00547 | -0.0712 | -20.0731
-3.5 | -0.0515 | 0.00534 | -0.0707 | -9.6442
-3 | 0.0067 | 0.00525 | -0.0703 | 1.2762
-2.5 | 0.0647 | 0.00517 | -0.0699 | 12.5145
-2 | 0.1224 | 0.00511 | -0.0695 | 23.953
-1.5 | 0.1789 | 0.00509 | -0.0689 | 35.1473
-1 | 0.2353 | 0.00511 | -0.0682 | 46.047
-0.5 | 0.2916 | 0.00511 | -0.0676 | 57.0646
0 | 0.3478 | 0.00512 | -0.067 | 67.9297
0.5 | 0.4042 | 0.00514 | -0.0664 | 78.6381
1 | 0.459 | 0.00526 | -0.0656 | 87.2624
1.5 | 0.5141 | 0.00532 | -0.0648 | 96.6353
2 | 0.57 | 0.00542 | -0.0641 | 105.1661
2.5 | 0.6256 | 0.00549 | -0.0634 | 113.9526
3 | 0.6805 | 0.0056 | -0.0626 | 121.5179
3.5 | 0.7336 | 0.00583 | -0.0614 | 125.8319
4 | 0.7865 | 0.00603 | -0.0602 | 130.4312
4.5 | 0.8397 | 0.0062 | -0.059 | 135.4355
5 | 0.8911 | 0.00633 | -0.0575 | 140.7741
5.5 | 0.9337 | 0.00626 | -0.0542 | 149.1534
6 | 0.9805 | 0.00647 | -0.0517 | 151.5456
6.5 | 1.027 | 0.00666 | -0.0491 | 154.2042
7 | 1.0678 | 0.00681 | -0.0452 | 156.7988
8 | 1.2346 | 0.00791 | -0.0563 | 156.0809
8.5 | 1.2885 | 0.00842 | -0.0554 | 153.0285
9 | 1.3526 | 0.00894 | -0.0567 | 151.2975
9.5 | 1.4138 | 0.00944 | -0.0573 | 149.7669
10 | 1.4386 | 0.00988 | -0.0503 | 145.6073
10.5 | 1.4751 | 0.01045 | -0.046 | 141.1579
11 | 1.5134 | 0.0111 | -0.0424 | 136.3423
11.5 | 1.551 | 0.01186 | -0.0388 | 130.7757
12 | 1.5886 | 0.0127 | -0.0355 | 125.0866
12.5 | 1.6222 | 0.01381 | -0.0319 | 117.4656
13 | 1.6554 | 0.01503 | -0.0285 | 110.1397
13.5 | 1.6877 | 0.01642 | -0.0253 | 102.7832
14 | 1.7189 | 0.01797 | -0.0223 | 95.6539
14.5 | 1.7487 | 0.01968 | -0.0193 | 88.8567
15 | 1.7736 | 0.0218 | -0.0163 | 81.3578
15.5 | 1.8002 | 0.02388 | -0.0136 | 75.3853
16 | 1.8194 | 0.02659 | -0.0107 | 68.4242
16.5 | 1.8391 | 0.0294 | -0.0082 | 62.5544
17 | 1.8578 | 0.03245 | -0.0059 | 57.2512
17.5 | 1.8699 | 0.03618 | -0.0039 | 51.6833
18 | 1.8806 | 0.04022 | -0.0021 | 46.7578
18.5 | 1.8887 | 0.04466 | -0.0007 | 42.2906
19 | 1.8962 | 0.04933 | 0.0003 | 38.4391
19.5 | 1.8943 | 0.05504 | 0.001 | 34.4168
20 | 1.8875 | 0.06149 | 0.0011 | 30.696

## 135. Re 16M Mach 0.50 (1)
BIGFOIL.COM POLAR EXPORT
GA 30-414
GA 30-414 |  |  |  | Cl Max: | 1.575 | at alpha= | 9 | deg
JavaFoil+Calcfoil stall+Eppler ext transition |  |  |  | L/D Max: | 127.692 | at alpha= | 6 | deg
Re: | 16000000 |  |  | Cd Min: | 0.0061 | at alpha= | -3.5 | deg
Mach: | 0.5 |  |  | Cl=0 at alpha= | -2.9786 | deg
|  |  |  | @ Cl=0.1, Cd= | 0.006201
|  |  |  | @ Cl=0.4, Cd= | 0.0063227
|  |  |  | @ Cl=0.6, Cd= | 0.0065251
alpha (deg) | Cl | Cd | Cm | Cl/Cd
-20 | -0.97 | 0.18405 | -0.03 | -5.271
-19.5 | -0.942 | 0.17733 | -0.03 | -5.312
-19 | -0.914 | 0.16812 | -0.03 | -5.434
-18.5 | -0.885 | 0.16206 | -0.03 | -5.46
-18 | -0.856 | 0.15701 | -0.03 | -5.45
-17.5 | -0.828 | 0.15626 | -0.03 | -5.298
-17 | -0.8 | 0.14867 | -0.03 | -5.381
-16.5 | -0.772 | 0.14416 | -0.031 | -5.355
-16 | -0.748 | 0.1161 | -0.033 | -6.446
-15.5 | -0.721 | 0.10737 | -0.034 | -6.717
-15 | -0.693 | 0.10162 | -0.034 | -6.819
-14.5 | -0.664 | 0.09745 | -0.034 | -6.813
-14 | -0.634 | 0.09495 | -0.034 | -6.679
-13.5 | -0.605 | 0.09082 | -0.033 | -6.656
-13 | -0.575 | 0.08789 | -0.033 | -6.544
-12.5 | -0.545 | 0.08498 | -0.032 | -6.417
-12 | -0.517 | 0.08163 | -0.032 | -6.328
-11.5 | -0.489 | 0.08051 | -0.033 | -6.079
-11 | -0.463 | 0.07099 | -0.035 | -6.52
-10.5 | -0.434 | 0.06693 | -0.035 | -6.485
-10 | -0.408 | 0.0586 | -0.038 | -6.968
-9.5 | -0.39 | 0.04412 | -0.045 | -8.847
-9 | -0.351 | 0.05292 | -0.039 | -6.629
-8.5 | -0.321 | 0.05038 | -0.039 | -6.379
-8 | -0.521 | 0.0131 | -0.06 | -39.795
-7.5 | -0.543 | 0.00829 | -0.063 | -65.426
-7 | -0.509 | 0.00777 | -0.064 | -65.56
-6.5 | -0.461 | 0.00721 | -0.065 | -63.968
-6 | -0.405 | 0.00724 | -0.066 | -56.02
-5.5 | -0.344 | 0.007 | -0.066 | -49.088
-5 | -0.279 | 0.00685 | -0.067 | -40.69
-4.5 | -0.212 | 0.00676 | -0.068 | -31.307
-4 | -0.143 | 0.00625 | -0.069 | -22.905
-3.5 | -0.074 | 0.0061 | -0.069 | -12.057
-3 | -0.003 | 0.00616 | -0.07 | -0.535
-2.5 | 0.067 | 0.00628 | -0.071 | 10.729
-2 | 0.138 | 0.00611 | -0.072 | 22.65
-1.5 | 0.209 | 0.00613 | -0.072 | 34.173
-1 | 0.28 | 0.00613 | -0.073 | 45.725
-0.5 | 0.351 | 0.00623 | -0.074 | 56.409
0 | 0.425 | 0.00637 | -0.075 | 66.759
0.5 | 0.496 | 0.00628 | -0.075 | 79.06
1 | 0.567 | 0.00646 | -0.076 | 87.862
1.5 | 0.638 | 0.0066 | -0.077 | 96.672
2 | 0.709 | 0.00683 | -0.078 | 103.817
2.5 | 0.78 | 0.00702 | -0.078 | 111.15
3 | 0.85 | 0.00725 | -0.079 | 117.245
3.5 | 0.92 | 0.0077 | -0.08 | 119.454
4 | 0.989 | 0.00809 | -0.081 | 122.255
4.5 | 1.058 | 0.00847 | -0.081 | 124.947
5 | 1.126 | 0.00887 | -0.082 | 126.867
5.5 | 1.193 | 0.00935 | -0.083 | 127.578
6 | 1.258 | 0.00985 | -0.083 | 127.692
6.5 | 1.321 | 0.0105 | -0.084 | 125.775
7 | 1.383 | 0.01126 | -0.085 | 122.814
7.5 | 1.441 | 0.01225 | -0.086 | 117.644
8 | 1.494 | 0.01307 | -0.086 | 114.314
8.5 | 1.539 | 0.01417 | -0.087 | 108.622
9 | 1.575 | 0.01536 | -0.088 | 102.523
9.5 | 1.558 | 0.01731 | -0.086 | 89.984
10 | 1.546 | 0.01974 | -0.086 | 78.325
10.5 | 1.494 | 0.02246 | -0.086 | 66.547
11 | 1.319 | 0.0269 | -0.086 | 49.04
11.5 | 0.962 | 0.03171 | -0.085 | 30.351
12 | 0.986 | 0.03562 | -0.085 | 27.68
12.5 | 0.994 | 0.04675 | -0.082 | 21.25
13 | 1.013 | 0.05102 | -0.081 | 19.853
13.5 | 1.044 | 0.05352 | -0.082 | 19.511
14 | 1.066 | 0.06001 | -0.082 | 17.769

## 136. Re 16M Mach 0.50 (2)
BIGFOIL.COM POLAR EXPORT
GA 30-414
GA 30-414 |  |  |  | Cl Max: | 1.0826 | at alpha= | 6.5 | deg
XFOIL ncrit=9 |  |  |  | L/D Max: | 147.189 | at alpha= | 6 | deg
Re: | 16000000 |  |  | Cd Min: | 0.07934 | at alpha= | -14 | deg
Mach: | 0.5 |  |  | Cl=0 at alpha= | -3.0541 | deg
|  |  |  | @ Cl=0.1, Cd= | 0.005299
|  |  |  | @ Cl=0.4, Cd= | 0.0052613
|  |  |  | @ Cl=0.6, Cd= | 0.0055556
alpha (deg) | Cl | Cd | Cm | Cl/Cd
-14 | -0.4876 | 0.07934 | -0.1021 | -6.1457
-13.5 | -0.51 | 0.06829 | -0.1092 | -7.4682
-13 | -0.534 | 0.05768 | -0.1154 | -9.258
-12.5 | -0.5564 | 0.04764 | -0.1207 | -11.6793
-12 | -0.5799 | 0.03794 | -0.1254 | -15.2847
-11.5 | -0.608 | 0.02829 | -0.13 | -21.4917
-11 | -0.6296 | 0.01908 | -0.1353 | -32.9979
-10.5 | -0.6545 | 0.0113 | -0.1438 | -57.9204
-10 | -0.693 | 0.00838 | -0.1398 | -82.6969
-9.5 | -0.7394 | 0.00645 | -0.127 | -114.6357
-9 | -0.7625 | 0.00389 | -0.1161 | -196.0154
-8.5 | -0.7483 | 0.00232 | -0.1066 | -322.5431
-8 | -0.6896 | 0.00186 | -0.1006 | -370.7527
-7.5 | -0.6237 | 0.00757 | -0.0998 | -82.391
-7 | -0.5513 | 0.00716 | -0.0963 | -76.9972
-6.5 | -0.4794 | 0.00683 | -0.0933 | -70.1903
-6 | -0.4082 | 0.00655 | -0.0908 | -62.3206
-5.5 | -0.3373 | 0.00628 | -0.0886 | -53.7102
-5 | -0.2672 | 0.00609 | -0.0868 | -43.8752
-4.5 | -0.1981 | 0.0059 | -0.0851 | -33.5763
-4 | -0.1287 | 0.00572 | -0.0838 | -22.5
-3.5 | -0.0602 | 0.00556 | -0.0826 | -10.8273
-3 | 0.0073 | 0.00543 | -0.0814 | 1.3444
-2.5 | 0.0744 | 0.00533 | -0.0804 | 13.9587
-2 | 0.1405 | 0.00525 | -0.0794 | 26.7619
-1.5 | 0.2048 | 0.00523 | -0.0781 | 39.1587
-1 | 0.2685 | 0.00526 | -0.0769 | 51.0456
-0.5 | 0.3325 | 0.00524 | -0.0757 | 63.4542
0 | 0.3959 | 0.00526 | -0.0745 | 75.2662
0.5 | 0.46 | 0.00528 | -0.0735 | 87.1212
1 | 0.5218 | 0.00539 | -0.072 | 96.8089
1.5 | 0.5821 | 0.00553 | -0.0703 | 105.2622
2 | 0.645 | 0.00562 | -0.0689 | 114.7687
2.5 | 0.7059 | 0.00577 | -0.0671 | 122.3397
3 | 0.7671 | 0.00591 | -0.0653 | 129.797
3.5 | 0.8271 | 0.00611 | -0.0632 | 135.3682
4 | 0.8822 | 0.0064 | -0.06 | 137.8438
4.5 | 0.9382 | 0.00665 | -0.0569 | 141.0827
5 | 0.9885 | 0.00695 | -0.0526 | 142.2302
6 | 1.0524 | 0.00715 | -0.0365 | 147.1888
6.5 | 1.0826 | 0.00744 | -0.0281 | 145.5108

## 137. Re 18M Mach 0.00 (1)
BIGFOIL.COM POLAR EXPORT
GA 30-414
GA 30-414 |  |  |  | Cl Max: | 1.791 | at alpha= | 16 | deg
JavaFoil+Calcfoil stall+Eppler ext transition |  |  |  | L/D Max: | 143.465 | at alpha= | 8 | deg
Re: | 18000000 |  |  | Cd Min: | 0.00572 | at alpha= | -2.5 | deg
Mach: | 0 |  |  | Cl=0 at alpha= | -2.9758 | deg
|  |  |  | @ Cl=0.1, Cd= | 0.0057267
|  |  |  | @ Cl=0.4, Cd= | 0.0059152
|  |  |  | @ Cl=0.6, Cd= | 0.0060952
alpha (deg) | Cl | Cd | Cm | Cl/Cd
-18 | -0.833 | 0.09775 | -0.031 | -8.525
-17.5 | -0.845 | 0.08994 | -0.032 | -9.396
-17 | -0.856 | 0.08196 | -0.033 | -10.439
-16.5 | -0.862 | 0.07664 | -0.034 | -11.245
-16 | -0.866 | 0.07215 | -0.035 | -11.997
-15.5 | -0.876 | 0.06088 | -0.037 | -14.386
-15 | -0.88 | 0.05381 | -0.038 | -16.346
-14.5 | -0.886 | 0.04381 | -0.04 | -20.233
-14 | -0.899 | 0.03184 | -0.042 | -28.218
-13.5 | -0.922 | 0.01912 | -0.045 | -48.229
-13 | -0.925 | 0.01447 | -0.047 | -63.937
-12.5 | -0.921 | 0.01146 | -0.049 | -80.386
-12 | -0.905 | 0.01024 | -0.05 | -88.425
-11.5 | -0.876 | 0.00976 | -0.05 | -89.793
-11 | -0.844 | 0.00879 | -0.051 | -96.095
-10.5 | -0.809 | 0.00832 | -0.051 | -97.216
-10 | -0.769 | 0.00788 | -0.052 | -97.69
-9.5 | -0.727 | 0.0075 | -0.053 | -96.997
-9 | -0.682 | 0.0071 | -0.053 | -96.004
-8.5 | -0.634 | 0.00685 | -0.054 | -92.515
-8 | -0.584 | 0.00678 | -0.054 | -86.151
-7.5 | -0.531 | 0.00652 | -0.055 | -81.446
-7 | -0.476 | 0.00627 | -0.056 | -75.931
-6.5 | -0.42 | 0.00647 | -0.056 | -64.96
-6 | -0.363 | 0.00597 | -0.057 | -60.76
-5.5 | -0.305 | 0.00611 | -0.058 | -49.874
-5 | -0.245 | 0.00598 | -0.058 | -41.056
-4.5 | -0.185 | 0.00588 | -0.059 | -31.535
-4 | -0.125 | 0.00585 | -0.059 | -21.341
-3.5 | -0.064 | 0.00592 | -0.06 | -10.811
-3 | -0.003 | 0.00578 | -0.061 | -0.496
-2.5 | 0.059 | 0.00572 | -0.061 | 10.222
-2 | 0.12 | 0.00573 | -0.062 | 20.937
-1.5 | 0.182 | 0.00574 | -0.063 | 31.669
-1 | 0.243 | 0.00574 | -0.063 | 42.394
-0.5 | 0.305 | 0.00577 | -0.064 | 52.832
0 | 0.368 | 0.00591 | -0.065 | 62.373
0.5 | 0.43 | 0.00592 | -0.065 | 72.712
1 | 0.492 | 0.00594 | -0.066 | 82.886
1.5 | 0.554 | 0.00605 | -0.067 | 91.435
2 | 0.615 | 0.00611 | -0.067 | 100.643
2.5 | 0.677 | 0.00628 | -0.068 | 107.684
3 | 0.738 | 0.00643 | -0.068 | 114.651
3.5 | 0.799 | 0.00668 | -0.069 | 119.586
4 | 0.86 | 0.00696 | -0.07 | 123.431
4.5 | 0.92 | 0.00721 | -0.07 | 127.68
5 | 0.98 | 0.0074 | -0.071 | 132.427
5.5 | 1.04 | 0.00765 | -0.072 | 135.919
6 | 1.099 | 0.008 | -0.072 | 137.311
6.5 | 1.157 | 0.0082 | -0.073 | 141.084
7 | 1.215 | 0.00892 | -0.074 | 136.16
7.5 | 1.272 | 0.00934 | -0.074 | 136.11
8 | 1.327 | 0.00925 | -0.075 | 143.465
8.5 | 1.381 | 0.00979 | -0.076 | 141.108
9 | 1.434 | 0.01022 | -0.076 | 140.265
9.5 | 1.484 | 0.01093 | -0.077 | 135.748
10 | 1.532 | 0.01132 | -0.077 | 135.349
10.5 | 1.578 | 0.01207 | -0.078 | 130.781
11 | 1.621 | 0.01274 | -0.079 | 127.303
11.5 | 1.661 | 0.01336 | -0.079 | 124.327
12 | 1.698 | 0.01338 | -0.08 | 126.826
12.5 | 1.731 | 0.01392 | -0.081 | 124.337
13 | 1.761 | 0.0154 | -0.081 | 114.365
13.5 | 1.75 | 0.0168 | -0.08 | 104.167
14 | 1.766 | 0.01791 | -0.08 | 98.603
14.5 | 1.779 | 0.01917 | -0.08 | 92.796
15 | 1.787 | 0.02066 | -0.08 | 86.478
15.5 | 1.79 | 0.02244 | -0.081 | 79.779
16 | 1.791 | 0.02414 | -0.081 | 74.204
16.5 | 1.789 | 0.02614 | -0.081 | 68.443
17 | 1.783 | 0.02839 | -0.081 | 62.788
17.5 | 1.771 | 0.0309 | -0.081 | 57.328
18 | 1.75 | 0.03333 | -0.081 | 52.507
18.5 | 1.725 | 0.03602 | -0.081 | 47.883
19 | 1.695 | 0.03954 | -0.082 | 42.859
19.5 | 1.662 | 0.04289 | -0.082 | 38.757
20 | 1.626 | 0.04737 | -0.081 | 34.321

## 138. Re 18M Mach 0.00 (2)
BIGFOIL.COM POLAR EXPORT
GA 30-414
GA 30-414 |  |  |  | Cl Max: | 1.9459 | at alpha= | 20 | deg
XFOIL ncrit=9 |  |  |  | L/D Max: | 159.24 | at alpha= | 8 | deg
Re: | 18000000 |  |  | Cd Min: | 0.04021 | at alpha= | 20 | deg
Mach: | 0 |  |  | Cl=0 at alpha= | -3.051 | deg
|  |  |  | @ Cl=0.1, Cd= | 0.005075
|  |  |  | @ Cl=0.4, Cd= | 0.0051615
|  |  |  | @ Cl=0.6, Cd= | 0.0054336
alpha (deg) | Cl | Cd | Cm | Cl/Cd
-17 | -1.4288 | 0.01344 | -0.0942 | -106.3095
-16.5 | -1.3958 | 0.01295 | -0.0903 | -107.7838
-16 | -1.356 | 0.01243 | -0.0877 | -109.0909
-15.5 | -1.3131 | 0.01194 | -0.0856 | -109.9749
-15 | -1.2686 | 0.01146 | -0.0837 | -110.6981
-14.5 | -1.2225 | 0.011 | -0.082 | -111.1364
-14 | -1.1759 | 0.01048 | -0.0804 | -112.2042
-13.5 | -1.1289 | 0.00997 | -0.0788 | -113.2297
-13 | -1.0795 | 0.00953 | -0.0776 | -113.2739
-12.5 | -1.0291 | 0.00916 | -0.0765 | -112.3472
-12 | -0.9776 | 0.00882 | -0.0756 | -110.839
-11.5 | -0.9259 | 0.00846 | -0.0747 | -109.4444
-11 | -0.874 | 0.0081 | -0.0738 | -107.9012
-10.5 | -0.8212 | 0.00777 | -0.0731 | -105.6885
-10 | -0.7677 | 0.00751 | -0.0725 | -102.2237
-9.5 | -0.7141 | 0.00722 | -0.0719 | -98.9058
-9 | -0.6603 | 0.00696 | -0.0713 | -94.8707
-8.5 | -0.6059 | 0.00676 | -0.0708 | -89.6302
-8 | -0.5516 | 0.00654 | -0.0702 | -84.3425
-7.5 | -0.4964 | 0.00634 | -0.0699 | -78.2965
-7 | -0.4409 | 0.00616 | -0.0695 | -71.5747
-6.5 | -0.3857 | 0.00599 | -0.0691 | -64.3907
-6 | -0.3301 | 0.00586 | -0.0688 | -56.3311
-5.5 | -0.2743 | 0.00572 | -0.0685 | -47.9545
-5 | -0.2181 | 0.00558 | -0.0683 | -39.086
-4.5 | -0.1621 | 0.00547 | -0.0681 | -29.6344
-4 | -0.1063 | 0.00535 | -0.0678 | -19.8692
-3.5 | -0.0502 | 0.00524 | -0.0676 | -9.5802
-3 | 0.0057 | 0.00516 | -0.0674 | 1.1047
-2.5 | 0.0611 | 0.00511 | -0.067 | 11.9569
-2 | 0.1166 | 0.00506 | -0.0667 | 23.0435
-1.5 | 0.1708 | 0.00506 | -0.0662 | 33.7549
-1 | 0.2253 | 0.0051 | -0.0657 | 44.1765
-0.5 | 0.2802 | 0.00508 | -0.0653 | 55.1575
0 | 0.3347 | 0.00507 | -0.0649 | 66.0158
1 | 0.4417 | 0.00522 | -0.0636 | 84.6169
1.5 | 0.4958 | 0.00526 | -0.0631 | 94.2586
2 | 0.5498 | 0.00533 | -0.0627 | 103.152
2.5 | 0.6031 | 0.00544 | -0.062 | 110.864
3 | 0.6563 | 0.00554 | -0.0614 | 118.4657
3.5 | 0.7077 | 0.00575 | -0.0605 | 123.0783
4 | 0.7605 | 0.0059 | -0.0598 | 128.8983
4.5 | 0.8116 | 0.00608 | -0.0589 | 133.4868
5 | 0.8621 | 0.00626 | -0.0578 | 137.7157
5.5 | 0.9074 | 0.0062 | -0.0558 | 146.3548
6 | 0.9529 | 0.00629 | -0.0537 | 151.4944
6.5 | 1.0009 | 0.00647 | -0.0522 | 154.6986
7 | 1.0452 | 0.0067 | -0.0499 | 156
7.5 | 1.0845 | 0.00686 | -0.0465 | 158.0904
8 | 1.1736 | 0.00737 | -0.0545 | 159.2402
8.5 | 1.2409 | 0.00785 | -0.0575 | 158.0764
9 | 1.2956 | 0.00823 | -0.0578 | 157.4241
9.5 | 1.3552 | 0.00866 | -0.0592 | 156.4896
10 | 1.4123 | 0.00911 | -0.0601 | 155.0274
10.5 | 1.4587 | 0.00959 | -0.0588 | 152.1064
11 | 1.4913 | 0.01002 | -0.0545 | 148.8323
11.5 | 1.5238 | 0.0105 | -0.0504 | 145.1238
12 | 1.5593 | 0.01106 | -0.0472 | 140.9855
12.5 | 1.5931 | 0.01175 | -0.044 | 135.583
13 | 1.6283 | 0.01244 | -0.0412 | 130.8923
13.5 | 1.6616 | 0.01326 | -0.0384 | 125.3092
14 | 1.6931 | 0.01424 | -0.0356 | 118.8975
14.5 | 1.7245 | 0.01528 | -0.033 | 112.8599
15 | 1.7526 | 0.01657 | -0.0303 | 105.7695
15.5 | 1.7813 | 0.01791 | -0.0279 | 99.4584
16 | 1.8079 | 0.01943 | -0.0256 | 93.0468
16.5 | 1.8312 | 0.02125 | -0.0231 | 86.1741
17 | 1.8543 | 0.02313 | -0.0209 | 80.1686
17.5 | 1.876 | 0.02519 | -0.0189 | 74.474
18 | 1.892 | 0.02776 | -0.0167 | 68.1556
18.5 | 1.9085 | 0.03043 | -0.0149 | 62.7177
19 | 1.9228 | 0.03338 | -0.0132 | 57.6034
19.5 | 1.9371 | 0.03646 | -0.0119 | 53.1295
20 | 1.9459 | 0.04021 | -0.0107 | 48.3934

## 139. Re 18M Mach 0.10 (1)
BIGFOIL.COM POLAR EXPORT
GA 30-414
GA 30-414 |  |  |  | Cl Max: | 1.778 | at alpha= | 15.5 | deg
JavaFoil+Calcfoil stall+Eppler ext transition |  |  |  | L/D Max: | 140.765 | at alpha= | 8.5 | deg
Re: | 18000000 |  |  | Cd Min: | 0.00575 | at alpha= | -2.5 | deg
Mach: | 0.1 |  |  | Cl=0 at alpha= | -2.9758 | deg
|  |  |  | @ Cl=0.1, Cd= | 0.00575
|  |  |  | @ Cl=0.4, Cd= | 0.0059348
|  |  |  | @ Cl=0.6, Cd= | 0.006151
alpha (deg) | Cl | Cd | Cm | Cl/Cd
-18 | -0.789 | 0.10768 | -0.03 | -7.324
-17.5 | -0.804 | 0.09872 | -0.031 | -8.141
-17 | -0.817 | 0.09052 | -0.032 | -9.025
-16.5 | -0.829 | 0.08268 | -0.033 | -10.021
-16 | -0.836 | 0.07695 | -0.034 | -10.868
-15.5 | -0.849 | 0.06557 | -0.036 | -12.945
-15 | -0.855 | 0.05867 | -0.037 | -14.564
-14.5 | -0.863 | 0.04828 | -0.039 | -17.883
-14 | -0.868 | 0.04008 | -0.041 | -21.66
-13.5 | -0.894 | 0.02407 | -0.044 | -37.145
-13 | -0.909 | 0.01592 | -0.047 | -57.12
-12.5 | -0.909 | 0.01212 | -0.048 | -75.04
-12 | -0.9 | 0.01017 | -0.05 | -88.548
-11.5 | -0.873 | 0.00991 | -0.05 | -88.115
-11 | -0.842 | 0.00893 | -0.051 | -94.287
-10.5 | -0.808 | 0.0084 | -0.052 | -96.168
-10 | -0.77 | 0.00796 | -0.052 | -96.743
-9.5 | -0.728 | 0.00757 | -0.053 | -96.115
-9 | -0.683 | 0.00718 | -0.053 | -95.127
-8.5 | -0.636 | 0.00693 | -0.054 | -91.752
-8 | -0.586 | 0.00672 | -0.055 | -87.106
-7.5 | -0.533 | 0.0065 | -0.055 | -82.015
-7 | -0.478 | 0.00632 | -0.056 | -75.668
-6.5 | -0.422 | 0.00646 | -0.057 | -65.342
-6 | -0.365 | 0.00603 | -0.057 | -60.43
-5.5 | -0.306 | 0.00616 | -0.058 | -49.652
-5 | -0.246 | 0.00603 | -0.058 | -40.853
-4.5 | -0.186 | 0.00593 | -0.059 | -31.417
-4 | -0.126 | 0.00587 | -0.06 | -21.372
-3.5 | -0.064 | 0.00594 | -0.06 | -10.827
-3 | -0.003 | 0.0058 | -0.061 | -0.497
-2.5 | 0.059 | 0.00575 | -0.062 | 10.234
-2 | 0.121 | 0.00575 | -0.062 | 20.966
-1.5 | 0.183 | 0.00576 | -0.063 | 31.705
-1 | 0.244 | 0.00576 | -0.064 | 42.464
-0.5 | 0.306 | 0.00579 | -0.064 | 52.897
0 | 0.37 | 0.00593 | -0.065 | 62.445
0.5 | 0.432 | 0.00594 | -0.066 | 72.779
1 | 0.494 | 0.00596 | -0.066 | 82.972
1.5 | 0.556 | 0.00608 | -0.067 | 91.505
2 | 0.618 | 0.00618 | -0.068 | 100.044
2.5 | 0.68 | 0.00631 | -0.068 | 107.756
3 | 0.741 | 0.00647 | -0.069 | 114.572
3.5 | 0.803 | 0.00671 | -0.069 | 119.578
4 | 0.864 | 0.007 | -0.07 | 123.392
4.5 | 0.925 | 0.00724 | -0.071 | 127.66
5 | 0.985 | 0.00748 | -0.071 | 131.705
5.5 | 1.045 | 0.00774 | -0.072 | 135.022
6 | 1.104 | 0.00803 | -0.073 | 137.535
6.5 | 1.163 | 0.00828 | -0.073 | 140.437
7 | 1.221 | 0.00901 | -0.074 | 135.496
7.5 | 1.278 | 0.00938 | -0.075 | 136.163
8 | 1.333 | 0.00978 | -0.075 | 136.406
8.5 | 1.387 | 0.00986 | -0.076 | 140.765
9 | 1.44 | 0.01033 | -0.077 | 139.348
9.5 | 1.49 | 0.01104 | -0.077 | 134.923
10 | 1.538 | 0.01144 | -0.078 | 134.383
10.5 | 1.584 | 0.01221 | -0.078 | 129.714
11 | 1.626 | 0.0129 | -0.079 | 126.028
11.5 | 1.665 | 0.01352 | -0.08 | 123.196
12 | 1.701 | 0.01353 | -0.08 | 125.735
12.5 | 1.733 | 0.01413 | -0.081 | 122.7
13 | 1.762 | 0.01492 | -0.081 | 118.066
13.5 | 1.747 | 0.01717 | -0.08 | 101.724
14 | 1.761 | 0.01836 | -0.08 | 95.961
14.5 | 1.772 | 0.01968 | -0.08 | 90.026
15 | 1.776 | 0.02141 | -0.081 | 82.961
15.5 | 1.778 | 0.02316 | -0.081 | 76.762
16 | 1.776 | 0.02513 | -0.081 | 70.658
16.5 | 1.77 | 0.02705 | -0.081 | 65.443
17 | 1.76 | 0.02946 | -0.081 | 59.752
17.5 | 1.745 | 0.03211 | -0.081 | 54.362
18 | 1.719 | 0.03475 | -0.082 | 49.489
18.5 | 1.688 | 0.0382 | -0.082 | 44.189
19 | 1.653 | 0.04156 | -0.082 | 39.785
19.5 | 1.616 | 0.04528 | -0.082 | 35.682
20 | 1.573 | 0.05037 | -0.081 | 31.233

## 140. Re 18M Mach 0.10 (2)
BIGFOIL.COM POLAR EXPORT
GA 30-414
GA 30-414 |  |  |  | Cl Max: | 1.9416 | at alpha= | 20 | deg
XFOIL ncrit=9 |  |  |  | L/D Max: | 157.788 | at alpha= | 8.5 | deg
Re: | 18000000 |  |  | Cd Min: | 0.04289 | at alpha= | 20 | deg
Mach: | 0.1 |  |  | Cl=0 at alpha= | -3.0515 | deg
|  |  |  | @ Cl=0.1, Cd= | 0.0050824
|  |  |  | @ Cl=0.4, Cd= | 0.0051458
|  |  |  | @ Cl=0.6, Cd= | 0.0054354
alpha (deg) | Cl | Cd | Cm | Cl/Cd
-17 | -1.4329 | 0.01394 | -0.0998 | -102.7905
-16.5 | -1.4045 | 0.01338 | -0.0948 | -104.9701
-16 | -1.3666 | 0.01277 | -0.0916 | -107.0164
-15.5 | -1.3241 | 0.01223 | -0.089 | -108.2666
-15 | -1.2796 | 0.01171 | -0.0868 | -109.2741
-14.5 | -1.2331 | 0.01123 | -0.0848 | -109.8041
-14 | -1.1855 | 0.01073 | -0.0831 | -110.4846
-13.5 | -1.1381 | 0.0102 | -0.0813 | -111.5784
-13 | -1.0886 | 0.00971 | -0.0798 | -112.1112
-12.5 | -1.0382 | 0.0093 | -0.0785 | -111.6344
-12 | -0.9862 | 0.00892 | -0.0774 | -110.5605
-11.5 | -0.9337 | 0.00858 | -0.0764 | -108.8228
-11 | -0.8811 | 0.00821 | -0.0754 | -107.3203
-10.5 | -0.8281 | 0.00785 | -0.0745 | -105.4904
-10 | -0.7741 | 0.00757 | -0.0737 | -102.2589
-9.5 | -0.7197 | 0.00729 | -0.073 | -98.7243
-9 | -0.6656 | 0.007 | -0.0723 | -95.0857
-8.5 | -0.6107 | 0.0068 | -0.0717 | -89.8088
-8 | -0.5558 | 0.00658 | -0.0711 | -84.4681
-7.5 | -0.5002 | 0.00637 | -0.0706 | -78.5243
-7 | -0.4442 | 0.00619 | -0.0702 | -71.7609
-6.5 | -0.3885 | 0.00601 | -0.0698 | -64.6423
-6 | -0.3324 | 0.00588 | -0.0695 | -56.5306
-5.5 | -0.2762 | 0.00573 | -0.0691 | -48.2024
-5 | -0.2196 | 0.00559 | -0.0689 | -39.2844
-4.5 | -0.1632 | 0.00548 | -0.0686 | -29.781
-4 | -0.107 | 0.00536 | -0.0683 | -19.9627
-3.5 | -0.0505 | 0.00524 | -0.0681 | -9.6374
-3 | 0.0058 | 0.00517 | -0.0678 | 1.1219
-2.5 | 0.0616 | 0.00511 | -0.0675 | 12.0548
-2 | 0.1173 | 0.00507 | -0.0671 | 23.1361
-1.5 | 0.1719 | 0.00506 | -0.0666 | 33.9723
-1 | 0.2267 | 0.0051 | -0.0661 | 44.451
-0.5 | 0.2819 | 0.00508 | -0.0657 | 55.4921
0 | 0.3367 | 0.00507 | -0.0652 | 66.4103
0.5 | 0.3906 | 0.00513 | -0.0646 | 76.1404
1 | 0.4443 | 0.00522 | -0.0639 | 85.1149
1.5 | 0.4987 | 0.00527 | -0.0634 | 94.63
2 | 0.553 | 0.00533 | -0.0629 | 103.7523
2.5 | 0.6065 | 0.00545 | -0.0623 | 111.2844
3 | 0.6601 | 0.00555 | -0.0616 | 118.9369
3.5 | 0.7117 | 0.00576 | -0.0607 | 123.559
4 | 0.7647 | 0.00591 | -0.06 | 129.3909
4.5 | 0.816 | 0.0061 | -0.0589 | 133.7705
5 | 0.8668 | 0.00627 | -0.0578 | 138.2456
5.5 | 0.9122 | 0.00622 | -0.0557 | 146.6559
6 | 0.9577 | 0.00632 | -0.0535 | 151.5348
6.5 | 1.0059 | 0.0065 | -0.0519 | 154.7538
7 | 1.0502 | 0.00673 | -0.0495 | 156.0475
8.5 | 1.2481 | 0.00791 | -0.0572 | 157.7876
9 | 1.3037 | 0.0083 | -0.0575 | 157.0723
9.5 | 1.3638 | 0.00874 | -0.0588 | 156.0412
10 | 1.4214 | 0.00921 | -0.0597 | 154.3322
10.5 | 1.4643 | 0.0097 | -0.0574 | 150.9588
11 | 1.4941 | 0.01013 | -0.0524 | 147.4926
11.5 | 1.5287 | 0.01065 | -0.0487 | 143.5399
12 | 1.5651 | 0.01122 | -0.0455 | 139.492
12.5 | 1.5987 | 0.01197 | -0.0422 | 133.5589
13 | 1.6336 | 0.01274 | -0.0393 | 128.2261
13.5 | 1.6674 | 0.0136 | -0.0365 | 122.6029
14 | 1.6987 | 0.01466 | -0.0336 | 115.8731
14.5 | 1.7302 | 0.01577 | -0.031 | 109.7146
15 | 1.7572 | 0.01721 | -0.0281 | 102.1034
15.5 | 1.7868 | 0.0186 | -0.0258 | 96.0645
16 | 1.8122 | 0.02028 | -0.0233 | 89.359
16.5 | 1.8343 | 0.02228 | -0.0208 | 82.3294
17 | 1.8572 | 0.02428 | -0.0185 | 76.4909
17.5 | 1.8779 | 0.02653 | -0.0164 | 70.784
18 | 1.8932 | 0.0293 | -0.0143 | 64.6143
18.5 | 1.9083 | 0.03224 | -0.0125 | 59.1904
19 | 1.9226 | 0.03536 | -0.0109 | 54.3722
19.5 | 1.9358 | 0.03872 | -0.0096 | 49.9948
20 | 1.9416 | 0.04289 | -0.0084 | 45.2693

## 141. Re 18M Mach 0.25 (1)
BIGFOIL.COM POLAR EXPORT
GA 30-414
GA 30-414 |  |  |  | Cl Max: | 1.716 | at alpha= | 13.5 | deg
JavaFoil+Calcfoil stall+Eppler ext transition |  |  |  | L/D Max: | 139.087 | at alpha= | 7.5 | deg
Re: | 18000000 |  |  | Cd Min: | 0.00579 | at alpha= | -1 | deg
Mach: | 0.25 |  |  | Cl=0 at alpha= | -2.9762 | deg
|  |  |  | @ Cl=0.1, Cd= | 0.0058462
|  |  |  | @ Cl=0.4, Cd= | 0.005993
|  |  |  | @ Cl=0.6, Cd= | 0.0062267
alpha (deg) | Cl | Cd | Cm | Cl/Cd
-16.5 | -0.57 | 0.11231 | -0.029 | -5.079
-16 | -0.605 | 0.10645 | -0.029 | -5.685
-15.5 | -0.64 | 0.09472 | -0.031 | -6.757
-15 | -0.668 | 0.08822 | -0.032 | -7.569
-14.5 | -0.693 | 0.07971 | -0.034 | -8.691
-14 | -0.716 | 0.06955 | -0.036 | -10.29
-13.5 | -0.736 | 0.05856 | -0.038 | -12.575
-13 | -0.758 | 0.04528 | -0.041 | -16.752
-12.5 | -0.78 | 0.03165 | -0.044 | -24.649
-12 | -0.815 | 0.01702 | -0.048 | -47.892
-11.5 | -0.823 | 0.01287 | -0.051 | -63.979
-11 | -0.821 | 0.00973 | -0.052 | -84.434
-10.5 | -0.796 | 0.00911 | -0.053 | -87.384
-10 | -0.765 | 0.00853 | -0.054 | -89.683
-9.5 | -0.729 | 0.00807 | -0.054 | -90.324
-9 | -0.688 | 0.00757 | -0.055 | -90.942
-8.5 | -0.643 | 0.00718 | -0.056 | -89.546
-8 | -0.595 | 0.00697 | -0.056 | -85.346
-7.5 | -0.543 | 0.0067 | -0.057 | -80.971
-7 | -0.488 | 0.00645 | -0.057 | -75.691
-6.5 | -0.432 | 0.0066 | -0.058 | -65.365
-6 | -0.373 | 0.00609 | -0.059 | -61.26
-5.5 | -0.314 | 0.00615 | -0.059 | -51.004
-5 | -0.253 | 0.00606 | -0.06 | -41.719
-4.5 | -0.191 | 0.00595 | -0.061 | -32.129
-4 | -0.129 | 0.00591 | -0.061 | -21.783
-3.5 | -0.066 | 0.00591 | -0.062 | -11.185
-3 | -0.003 | 0.00583 | -0.063 | -0.507
-2.5 | 0.06 | 0.00584 | -0.063 | 10.34
-2 | 0.124 | 0.00585 | -0.064 | 21.177
-1.5 | 0.188 | 0.00585 | -0.065 | 32.029
-1 | 0.251 | 0.00579 | -0.065 | 43.333
-0.5 | 0.315 | 0.00589 | -0.066 | 53.44
0 | 0.381 | 0.00599 | -0.067 | 63.531
0.5 | 0.444 | 0.006 | -0.067 | 74.059
1 | 0.508 | 0.00601 | -0.068 | 84.504
1.5 | 0.572 | 0.0062 | -0.069 | 92.223
2 | 0.635 | 0.00626 | -0.069 | 101.403
2.5 | 0.698 | 0.00638 | -0.07 | 109.409
3 | 0.762 | 0.00659 | -0.071 | 115.594
3.5 | 0.825 | 0.00688 | -0.071 | 119.836
4 | 0.887 | 0.00718 | -0.072 | 123.564
4.5 | 0.949 | 0.00743 | -0.073 | 127.869
5 | 1.011 | 0.00765 | -0.073 | 132.211
5.5 | 1.073 | 0.00796 | -0.074 | 134.839
6 | 1.133 | 0.00828 | -0.075 | 136.79
6.5 | 1.193 | 0.0089 | -0.075 | 133.981
7 | 1.252 | 0.00938 | -0.076 | 133.521
7.5 | 1.31 | 0.00942 | -0.077 | 139.087
8 | 1.366 | 0.00998 | -0.077 | 136.833
8.5 | 1.42 | 0.0106 | -0.078 | 133.988
9 | 1.472 | 0.01111 | -0.079 | 132.436
9.5 | 1.521 | 0.0116 | -0.079 | 131.206
10 | 1.568 | 0.01224 | -0.08 | 128.105
10.5 | 1.611 | 0.01299 | -0.081 | 124.008
11 | 1.65 | 0.01393 | -0.081 | 118.432
11.5 | 1.684 | 0.01452 | -0.082 | 115.933
12 | 1.713 | 0.01478 | -0.082 | 115.875
12.5 | 1.699 | 0.01702 | -0.081 | 99.843
13 | 1.711 | 0.01818 | -0.082 | 94.111
13.5 | 1.716 | 0.01961 | -0.081 | 87.467
14 | 1.714 | 0.02139 | -0.082 | 80.13
14.5 | 1.706 | 0.02352 | -0.082 | 72.501
15 | 1.692 | 0.02564 | -0.082 | 66.018
15.5 | 1.672 | 0.02812 | -0.082 | 59.484
16 | 1.645 | 0.03104 | -0.082 | 53.016
16.5 | 1.612 | 0.03429 | -0.082 | 47.023
17 | 1.573 | 0.03779 | -0.082 | 41.638
17.5 | 1.524 | 0.0423 | -0.082 | 36.024
18 | 1.456 | 0.04726 | -0.082 | 30.803
18.5 | 1.38 | 0.0532 | -0.081 | 25.944

## 142. Re 18M Mach 0.25 (2)
BIGFOIL.COM POLAR EXPORT
GA 30-414
GA 30-414 |  |  |  | Cl Max: | 1.9096 | at alpha= | 19 | deg
XFOIL ncrit=9 |  |  |  | L/D Max: | 157.717 | at alpha= | 7.5 | deg
Re: | 18000000 |  |  | Cd Min: | 0.05984 | at alpha= | 20 | deg
Mach: | 0.25 |  |  | Cl=0 at alpha= | -3.0516 | deg
|  |  |  | @ Cl=0.1, Cd= | 0.0051022
|  |  |  | @ Cl=0.4, Cd= | 0.0051363
|  |  |  | @ Cl=0.6, Cd= | 0.0054394
alpha (deg) | Cl | Cd | Cm | Cl/Cd
-16.5 | -1.3973 | 0.01629 | -0.1297 | -85.7766
-16 | -1.3908 | 0.01527 | -0.1202 | -91.0806
-15.5 | -1.3711 | 0.01441 | -0.1123 | -95.1492
-15 | -1.3325 | 0.01356 | -0.1073 | -98.267
-14.5 | -1.2899 | 0.01274 | -0.1029 | -101.248
-14 | -1.2418 | 0.01204 | -0.0994 | -103.1395
-13.5 | -1.1922 | 0.0114 | -0.0961 | -104.5789
-13 | -1.1398 | 0.01082 | -0.0933 | -105.342
-12.5 | -1.0867 | 0.01028 | -0.0907 | -105.7101
-12 | -1.033 | 0.00971 | -0.0883 | -106.3852
-11.5 | -0.9791 | 0.00918 | -0.0861 | -106.6558
-11 | -0.9229 | 0.00875 | -0.0842 | -105.4743
-10.5 | -0.8659 | 0.00837 | -0.0826 | -103.4528
-10 | -0.8094 | 0.00797 | -0.081 | -101.5558
-9.5 | -0.7524 | 0.00761 | -0.0796 | -98.8699
-9 | -0.6945 | 0.00732 | -0.0783 | -94.877
-8.5 | -0.6374 | 0.00701 | -0.0771 | -90.9272
-8 | -0.5794 | 0.00678 | -0.0761 | -85.4572
-7.5 | -0.5214 | 0.00654 | -0.0751 | -79.7248
-7 | -0.4626 | 0.00632 | -0.0744 | -73.1962
-6.5 | -0.404 | 0.00613 | -0.0736 | -65.9054
-6 | -0.3457 | 0.00597 | -0.0729 | -57.9062
-5.5 | -0.287 | 0.00581 | -0.0724 | -49.3976
-5 | -0.2279 | 0.00566 | -0.0719 | -40.265
-4.5 | -0.1693 | 0.00553 | -0.0715 | -30.6148
-4 | -0.1109 | 0.00541 | -0.071 | -20.4991
-3.5 | -0.0521 | 0.00529 | -0.0707 | -9.8488
-3 | 0.006 | 0.00519 | -0.0702 | 1.1561
-2.5 | 0.0638 | 0.00514 | -0.0698 | 12.4125
-2 | 0.1213 | 0.00508 | -0.0693 | 23.878
-1.5 | 0.1778 | 0.00509 | -0.0687 | 34.9312
-1 | 0.2344 | 0.00511 | -0.0681 | 45.8708
-0.5 | 0.2911 | 0.0051 | -0.0675 | 57.0784
0 | 0.3478 | 0.00508 | -0.067 | 68.4646
0.5 | 0.4034 | 0.00514 | -0.0663 | 78.4825
1 | 0.4584 | 0.00525 | -0.0655 | 87.3143
2 | 0.5701 | 0.00538 | -0.0642 | 105.9665
2.5 | 0.6255 | 0.00549 | -0.0634 | 113.9344
3 | 0.6809 | 0.00559 | -0.0627 | 121.8068
3.5 | 0.7338 | 0.00582 | -0.0615 | 126.0825
4 | 0.788 | 0.00598 | -0.0605 | 131.7726
4.5 | 0.8405 | 0.00619 | -0.0592 | 135.7835
5 | 0.8926 | 0.00637 | -0.0578 | 140.1256
5.5 | 0.9384 | 0.00632 | -0.0552 | 148.481
6 | 0.9835 | 0.00648 | -0.0523 | 151.7747
6.5 | 1.0319 | 0.00667 | -0.0501 | 154.7076
7.5 | 1.1261 | 0.00714 | -0.0452 | 157.7171
8 | 1.2273 | 0.00779 | -0.0547 | 157.5481
8.5 | 1.2824 | 0.00826 | -0.054 | 155.2542
9 | 1.3482 | 0.00876 | -0.0556 | 153.9041
9.5 | 1.4105 | 0.00929 | -0.0564 | 151.8299
10 | 1.4455 | 0.00972 | -0.0515 | 148.714
10.5 | 1.4821 | 0.01024 | -0.0472 | 144.7363
11 | 1.5198 | 0.01088 | -0.0434 | 139.6875
11.5 | 1.557 | 0.01164 | -0.0397 | 133.7629
12 | 1.5956 | 0.01243 | -0.0364 | 128.3669
12.5 | 1.6283 | 0.01354 | -0.0326 | 120.2585
13 | 1.6638 | 0.01463 | -0.0294 | 113.7252
13.5 | 1.6949 | 0.01605 | -0.026 | 105.6012
14 | 1.7277 | 0.01748 | -0.0231 | 98.8387
14.5 | 1.7574 | 0.01917 | -0.0201 | 91.6745
15 | 1.7841 | 0.02115 | -0.0171 | 84.3546
15.5 | 1.8095 | 0.02329 | -0.0142 | 77.6943
16 | 1.8307 | 0.02582 | -0.0114 | 70.9024
16.5 | 1.8515 | 0.02852 | -0.0088 | 64.9194
17 | 1.8682 | 0.03168 | -0.0064 | 58.971
17.5 | 1.8821 | 0.0352 | -0.0042 | 53.4688
18 | 1.894 | 0.03912 | -0.0024 | 48.4151
18.5 | 1.9067 | 0.04308 | -0.001 | 44.2595
19 | 1.9096 | 0.04813 | 0.0002 | 39.6759
19.5 | 1.9081 | 0.05374 | 0.001 | 35.5061
20 | 1.9039 | 0.05984 | 0.0012 | 31.8165

## 143. Re 18M Mach 0.50 (1)
BIGFOIL.COM POLAR EXPORT
GA 30-414
GA 30-414 |  |  |  | Cl Max: | 1.575 | at alpha= | 9 | deg
JavaFoil+Calcfoil stall+Eppler ext transition |  |  |  | L/D Max: | 129.094 | at alpha= | 6 | deg
Re: | 18000000 |  |  | Cd Min: | 0.00602 | at alpha= | -2.5 | deg
Mach: | 0.5 |  |  | Cl=0 at alpha= | -2.9786 | deg
|  |  |  | @ Cl=0.1, Cd= | 0.0060618
|  |  |  | @ Cl=0.4, Cd= | 0.0062173
|  |  |  | @ Cl=0.6, Cd= | 0.0065083
alpha (deg) | Cl | Cd | Cm | Cl/Cd
-20 | -0.97 | 0.18933 | -0.03 | -5.122
-19.5 | -0.942 | 0.18447 | -0.03 | -5.105
-19 | -0.913 | 0.17323 | -0.03 | -5.272
-18.5 | -0.885 | 0.16715 | -0.03 | -5.293
-18 | -0.856 | 0.16465 | -0.03 | -5.198
-17.5 | -0.828 | 0.16123 | -0.03 | -5.135
-17 | -0.8 | 0.15272 | -0.031 | -5.239
-16.5 | -0.772 | 0.14765 | -0.031 | -5.229
-16 | -0.749 | 0.11453 | -0.033 | -6.536
-15.5 | -0.722 | 0.10623 | -0.034 | -6.793
-15 | -0.693 | 0.10122 | -0.034 | -6.85
-14.5 | -0.664 | 0.09646 | -0.034 | -6.889
-14 | -0.635 | 0.09321 | -0.034 | -6.811
-13.5 | -0.605 | 0.09016 | -0.033 | -6.709
-13 | -0.576 | 0.08731 | -0.033 | -6.592
-12.5 | -0.546 | 0.08387 | -0.032 | -6.507
-12 | -0.517 | 0.08105 | -0.032 | -6.374
-11.5 | -0.49 | 0.08065 | -0.033 | -6.07
-11 | -0.463 | 0.07014 | -0.035 | -6.6
-10.5 | -0.434 | 0.06631 | -0.036 | -6.549
-10 | -0.409 | 0.05756 | -0.039 | -7.109
-9.5 | -0.393 | 0.04117 | -0.046 | -9.556
-9 | -0.352 | 0.05142 | -0.04 | -6.844
-8.5 | -0.321 | 0.05146 | -0.038 | -6.23
-8 | -0.526 | 0.01206 | -0.061 | -43.558
-7.5 | -0.543 | 0.00815 | -0.063 | -66.625
-7 | -0.509 | 0.00765 | -0.064 | -66.533
-6.5 | -0.461 | 0.00758 | -0.065 | -60.914
-6 | -0.405 | 0.00715 | -0.066 | -56.666
-5.5 | -0.344 | 0.00701 | -0.066 | -49.034
-5 | -0.279 | 0.00623 | -0.067 | -44.729
-4.5 | -0.212 | 0.00668 | -0.068 | -31.693
-4 | -0.143 | 0.0062 | -0.069 | -23.087
-3.5 | -0.074 | 0.0064 | -0.069 | -11.485
-3 | -0.003 | 0.00616 | -0.07 | -0.535
-2.5 | 0.067 | 0.00602 | -0.071 | 11.188
-2 | 0.138 | 0.00611 | -0.072 | 22.652
-1.5 | 0.209 | 0.00611 | -0.072 | 34.253
-1 | 0.28 | 0.00637 | -0.073 | 43.999
-0.5 | 0.351 | 0.00631 | -0.074 | 55.638
0 | 0.425 | 0.00617 | -0.075 | 68.895
0.5 | 0.496 | 0.00627 | -0.075 | 79.204
1 | 0.567 | 0.00642 | -0.076 | 88.332
1.5 | 0.638 | 0.00661 | -0.077 | 96.644
2 | 0.709 | 0.00675 | -0.078 | 104.996
2.5 | 0.78 | 0.00693 | -0.078 | 112.514
3 | 0.85 | 0.00727 | -0.079 | 116.908
3.5 | 0.92 | 0.00765 | -0.08 | 120.217
4 | 0.989 | 0.00802 | -0.081 | 123.363
4.5 | 1.058 | 0.00837 | -0.081 | 126.434
5 | 1.126 | 0.00877 | -0.082 | 128.328
5.5 | 1.193 | 0.00925 | -0.083 | 128.962
6 | 1.258 | 0.00974 | -0.083 | 129.094
6.5 | 1.321 | 0.01042 | -0.084 | 126.829
7 | 1.383 | 0.0111 | -0.085 | 124.52
7.5 | 1.441 | 0.01231 | -0.086 | 116.981
8 | 1.494 | 0.01222 | -0.086 | 122.215
8.5 | 1.539 | 0.01385 | -0.087 | 111.124
9 | 1.575 | 0.01503 | -0.088 | 104.796
9.5 | 1.559 | 0.01701 | -0.086 | 91.681
10 | 1.548 | 0.01915 | -0.087 | 80.822
10.5 | 1.496 | 0.02198 | -0.086 | 68.071
11 | 1.321 | 0.02619 | -0.086 | 50.433
11.5 | 0.964 | 0.03095 | -0.086 | 31.134
12 | 0.987 | 0.03515 | -0.085 | 28.086
12.5 | 0.997 | 0.04496 | -0.083 | 22.179
13 | 0.943 | 0.08447 | -0.067 | 11.161
13.5 | 0.99 | 0.07949 | -0.073 | 12.457
14 | 1.025 | 0.08109 | -0.075 | 12.644

## 144. Re 18M Mach 0.50 (2)
BIGFOIL.COM POLAR EXPORT
GA 30-414
GA 30-414 |  |  |  | Cl Max: | 1.8352 | at alpha= | 14 | deg
XFOIL ncrit=9 |  |  |  | L/D Max: | 148.527 | at alpha= | 6 | deg
Re: | 18000000 |  |  | Cd Min: | 0.0514 | at alpha= | 15 | deg
Mach: | 0.5 |  |  | Cl=0 at alpha= | -99 | deg
|  |  |  | @ Cl=0.1, Cd= | 0.00522
|  |  |  | @ Cl=0.4, Cd= | 0.0052229
|  |  |  | @ Cl=0.6, Cd= | 0.0055333
alpha (deg) | Cl | Cd | Cm | Cl/Cd
0 | 0.3963 | 0.00522 | -0.0746 | 75.9195
0.5 | 0.4595 | 0.00527 | -0.0734 | 87.1917
1 | 0.5212 | 0.00539 | -0.0719 | 96.6976
1.5 | 0.5827 | 0.0055 | -0.0704 | 105.9455
2 | 0.645 | 0.00562 | -0.0689 | 114.7687
2.5 | 0.7071 | 0.00573 | -0.0674 | 123.4031
3 | 0.7689 | 0.00586 | -0.0656 | 131.2116
3.5 | 0.8284 | 0.00607 | -0.0634 | 136.4745
4 | 0.8844 | 0.00635 | -0.0604 | 139.2756
4.5 | 0.9392 | 0.00663 | -0.0571 | 141.6591
5 | 0.9927 | 0.0069 | -0.0533 | 143.8696
5.5 | 1.0305 | 0.00698 | -0.0464 | 147.6361
6 | 1.059 | 0.00713 | -0.0377 | 148.5273
6.5 | 1.0952 | 0.00752 | -0.0305 | 145.6383
7 | 1.1598 | 0.00789 | -0.0289 | 146.9962
7.5 | 1.2834 | 0.00887 | -0.0389 | 144.69
8 | 1.3584 | 0.00973 | -0.039 | 139.6095
8.5 | 1.4202 | 0.01071 | -0.0367 | 132.605
9 | 1.4681 | 0.01176 | -0.0319 | 124.8384
9.5 | 1.5146 | 0.01305 | -0.027 | 116.0613
10 | 1.559 | 0.0146 | -0.0222 | 106.7808
10.5 | 1.6019 | 0.0164 | -0.0175 | 97.6768
11 | 1.6429 | 0.01844 | -0.0127 | 89.0944
11.5 | 1.6811 | 0.02077 | -0.0079 | 80.9389
12 | 1.7164 | 0.02341 | -0.0031 | 73.3191
12.5 | 1.7524 | 0.02618 | 0.0015 | 66.9366
13 | 1.7849 | 0.02939 | 0.0061 | 60.7315
13.5 | 1.8136 | 0.03305 | 0.0105 | 54.8744
14 | 1.8352 | 0.03741 | 0.0148 | 49.0564
14.5 | 1.8342 | 0.04354 | 0.0185 | 42.1268
15 | 1.8131 | 0.0514 | 0.0209 | 35.2743

## 145. Re 20M Mach 0.00 (1)
BIGFOIL.COM POLAR EXPORT
GA 30-414
GA 30-414 |  |  |  | Cl Max: | 1.793 | at alpha= | 15.5 | deg
JavaFoil+Calcfoil stall+Eppler ext transition |  |  |  | L/D Max: | 149.928 | at alpha= | 8.5 | deg
Re: | 20000000 |  |  | Cd Min: | 0.00567 | at alpha= | -1.5 | deg
Mach: | 0 |  |  | Cl=0 at alpha= | -2.9758 | deg
|  |  |  | @ Cl=0.1, Cd= | 0.0058107
|  |  |  | @ Cl=0.4, Cd= | 0.0058671
|  |  |  | @ Cl=0.6, Cd= | 0.0060929
alpha (deg) | Cl | Cd | Cm | Cl/Cd
-18 | -0.831 | 0.10013 | -0.031 | -8.298
-17.5 | -0.847 | 0.08756 | -0.033 | -9.674
-17 | -0.858 | 0.07997 | -0.034 | -10.724
-16.5 | -0.867 | 0.07205 | -0.035 | -12.036
-16 | -0.87 | 0.06803 | -0.035 | -12.794
-15.5 | -0.879 | 0.05888 | -0.037 | -14.925
-15 | -0.883 | 0.05144 | -0.038 | -17.163
-14.5 | -0.887 | 0.04332 | -0.04 | -20.478
-14 | -0.891 | 0.03493 | -0.041 | -25.511
-13.5 | -0.928 | 0.01759 | -0.046 | -52.748
-13 | -0.929 | 0.0134 | -0.047 | -69.36
-12.5 | -0.926 | 0.01128 | -0.049 | -82.103
-12 | -0.905 | 0.01011 | -0.05 | -89.495
-11.5 | -0.877 | 0.00959 | -0.05 | -91.436
-11 | -0.844 | 0.00863 | -0.051 | -97.837
-10.5 | -0.809 | 0.00816 | -0.051 | -99.107
-10 | -0.77 | 0.00772 | -0.052 | -99.689
-9.5 | -0.727 | 0.00734 | -0.053 | -99.02
-9 | -0.682 | 0.00707 | -0.053 | -96.443
-8.5 | -0.634 | 0.00672 | -0.054 | -94.344
-8 | -0.584 | 0.00665 | -0.054 | -87.865
-7.5 | -0.531 | 0.00641 | -0.055 | -82.893
-7 | -0.476 | 0.00649 | -0.056 | -73.392
-6.5 | -0.42 | 0.00609 | -0.056 | -69.063
-6 | -0.363 | 0.00598 | -0.057 | -60.721
-5.5 | -0.305 | 0.00609 | -0.058 | -50.024
-5 | -0.245 | 0.00599 | -0.058 | -40.965
-4.5 | -0.185 | 0.00585 | -0.059 | -31.696
-4 | -0.125 | 0.0059 | -0.059 | -21.16
-3.5 | -0.064 | 0.00578 | -0.06 | -11.073
-3 | -0.003 | 0.00578 | -0.061 | -0.496
-2.5 | 0.059 | 0.00573 | -0.061 | 10.204
-2 | 0.12 | 0.00585 | -0.062 | 20.532
-1.5 | 0.182 | 0.00567 | -0.063 | 32.022
-1 | 0.243 | 0.00571 | -0.063 | 42.623
-0.5 | 0.305 | 0.00583 | -0.064 | 52.218
0 | 0.368 | 0.0058 | -0.065 | 63.514
0.5 | 0.43 | 0.00593 | -0.065 | 72.497
1 | 0.492 | 0.0059 | -0.066 | 83.388
1.5 | 0.554 | 0.00601 | -0.067 | 92.171
2 | 0.615 | 0.00612 | -0.067 | 100.56
2.5 | 0.677 | 0.00623 | -0.068 | 108.533
3 | 0.738 | 0.00648 | -0.068 | 113.825
3.5 | 0.799 | 0.00669 | -0.069 | 119.33
4 | 0.86 | 0.0069 | -0.07 | 124.609
4.5 | 0.92 | 0.00714 | -0.07 | 128.895
5 | 0.98 | 0.00733 | -0.071 | 133.776
5.5 | 1.04 | 0.00766 | -0.072 | 135.743
6 | 1.099 | 0.00793 | -0.072 | 138.486
6.5 | 1.157 | 0.00846 | -0.073 | 136.762
7 | 1.215 | 0.00851 | -0.074 | 142.784
7.5 | 1.272 | 0.00923 | -0.074 | 137.758
8 | 1.327 | 0.00963 | -0.075 | 137.882
8.5 | 1.381 | 0.00921 | -0.076 | 149.928
9 | 1.434 | 0.01027 | -0.076 | 139.634
9.5 | 1.484 | 0.01064 | -0.077 | 139.44
10 | 1.532 | 0.01118 | -0.077 | 137.057
10.5 | 1.578 | 0.01175 | -0.078 | 134.297
11 | 1.621 | 0.01254 | -0.079 | 129.282
11.5 | 1.661 | 0.01317 | -0.079 | 126.166
12 | 1.698 | 0.01306 | -0.08 | 129.985
12.5 | 1.731 | 0.01442 | -0.08 | 120.01
13 | 1.761 | 0.0144 | -0.081 | 122.319
13.5 | 1.755 | 0.01649 | -0.08 | 106.451
14 | 1.768 | 0.01776 | -0.08 | 99.545
14.5 | 1.781 | 0.01869 | -0.08 | 95.31
15 | 1.789 | 0.02026 | -0.081 | 88.261
15.5 | 1.793 | 0.02185 | -0.081 | 82.063
16 | 1.793 | 0.02367 | -0.081 | 75.748
16.5 | 1.79 | 0.02568 | -0.081 | 69.726
17 | 1.785 | 0.02765 | -0.081 | 64.555
17.5 | 1.773 | 0.03009 | -0.081 | 58.94
18 | 1.752 | 0.03245 | -0.082 | 53.994
18.5 | 1.726 | 0.03548 | -0.082 | 48.644
19 | 1.697 | 0.03847 | -0.082 | 44.116
19.5 | 1.665 | 0.04174 | -0.082 | 39.892
20 | 1.628 | 0.04605 | -0.082 | 35.36

## 146. Re 20M Mach 0.00 (2)
BIGFOIL.COM POLAR EXPORT
GA 30-414
GA 30-414 |  |  |  | Cl Max: | 1.9577 | at alpha= | 20 | deg
XFOIL ncrit=9 |  |  |  | L/D Max: | 160.22 | at alpha= | 8.5 | deg
Re: | 20000000 |  |  | Cd Min: | 0.03912 | at alpha= | 20 | deg
Mach: | 0 |  |  | Cl=0 at alpha= | -3.0449 | deg
|  |  |  | @ Cl=0.1, Cd= | 0.0050612
|  |  |  | @ Cl=0.4, Cd= | 0.0051607
|  |  |  | @ Cl=0.6, Cd= | 0.0053942
alpha (deg) | Cl | Cd | Cm | Cl/Cd
-17 | -1.4377 | 0.01329 | -0.0927 | -108.1791
-16.5 | -1.402 | 0.01273 | -0.0894 | -110.1335
-16 | -1.3614 | 0.01219 | -0.0869 | -111.6817
-15.5 | -1.318 | 0.01171 | -0.0848 | -112.5534
-15 | -1.2726 | 0.01123 | -0.083 | -113.3215
-14.5 | -1.2258 | 0.01079 | -0.0815 | -113.6052
-14 | -1.1785 | 0.01033 | -0.08 | -114.0852
-13.5 | -1.1309 | 0.00983 | -0.0785 | -115.0458
-13 | -1.0817 | 0.00938 | -0.0773 | -115.3198
-12.5 | -1.0313 | 0.009 | -0.0762 | -114.5889
-12 | -0.9796 | 0.00865 | -0.0753 | -113.2486
-11.5 | -0.9277 | 0.00834 | -0.0744 | -111.235
-11 | -0.8752 | 0.00798 | -0.0737 | -109.6742
-10.5 | -0.823 | 0.00765 | -0.0728 | -107.5817
-10 | -0.769 | 0.00738 | -0.0723 | -104.2005
-9.5 | -0.7154 | 0.00713 | -0.0716 | -100.3366
-9 | -0.662 | 0.00687 | -0.071 | -96.361
-8.5 | -0.6075 | 0.00668 | -0.0705 | -90.9431
-8 | -0.5525 | 0.00645 | -0.0701 | -85.6589
-7.5 | -0.4976 | 0.00625 | -0.0697 | -79.616
-7 | -0.4421 | 0.00609 | -0.0693 | -72.5944
-6.5 | -0.3866 | 0.00591 | -0.069 | -65.4146
-6 | -0.3307 | 0.00578 | -0.0687 | -57.2145
-5.5 | -0.2751 | 0.00564 | -0.0684 | -48.7766
-5 | -0.2191 | 0.00553 | -0.0682 | -39.6203
-4.5 | -0.1628 | 0.00541 | -0.068 | -30.0924
-4 | -0.1066 | 0.00529 | -0.0678 | -20.1512
-3.5 | -0.0507 | 0.00519 | -0.0675 | -9.7688
-3 | 0.005 | 0.00512 | -0.0673 | 0.97656
-2.5 | 0.0604 | 0.00509 | -0.0669 | 11.8664
-2 | 0.1154 | 0.00505 | -0.0665 | 22.8515
-1.5 | 0.17 | 0.00507 | -0.066 | 33.5306
-1 | 0.2246 | 0.00508 | -0.0656 | 44.2126
-0.5 | 0.2795 | 0.00507 | -0.0652 | 55.1282
0 | 0.3342 | 0.00505 | -0.0648 | 66.1782
0.5 | 0.3876 | 0.00514 | -0.0641 | 75.4086
1 | 0.4415 | 0.00523 | -0.0636 | 84.4168
1.5 | 0.4958 | 0.00527 | -0.0631 | 94.0797
2 | 0.5501 | 0.00532 | -0.0627 | 103.4023
2.5 | 0.6039 | 0.0054 | -0.0622 | 111.8333
3 | 0.6561 | 0.00556 | -0.0614 | 118.0036
3.5 | 0.7078 | 0.00574 | -0.0605 | 123.3101
4 | 0.7606 | 0.00591 | -0.0599 | 128.6971
4.5 | 0.8125 | 0.00605 | -0.0591 | 134.2975
5 | 0.8638 | 0.00622 | -0.0581 | 138.8746
5.5 | 0.9117 | 0.00642 | -0.0566 | 142.0093
6 | 0.9558 | 0.00634 | -0.0543 | 150.7571
6.5 | 1.003 | 0.00649 | -0.0526 | 154.5455
7 | 1.0493 | 0.00672 | -0.0507 | 156.1458
7.5 | 1.0922 | 0.0069 | -0.0482 | 158.2899
8 | 1.1463 | 0.00718 | -0.0482 | 159.6518
8.5 | 1.2385 | 0.00773 | -0.0569 | 160.2199
9 | 1.2904 | 0.0081 | -0.0565 | 159.3086
9.5 | 1.3512 | 0.00853 | -0.0582 | 158.4056
10 | 1.409 | 0.00895 | -0.0593 | 157.4302
10.5 | 1.4648 | 0.00944 | -0.06 | 155.1695
11 | 1.4977 | 0.00991 | -0.0558 | 151.1302
11.5 | 1.5287 | 0.01037 | -0.0513 | 147.4156
12 | 1.5648 | 0.01087 | -0.0482 | 143.9558
12.5 | 1.5989 | 0.01153 | -0.0449 | 138.673
13 | 1.6333 | 0.01225 | -0.042 | 133.3306
13.5 | 1.6681 | 0.01299 | -0.0393 | 128.4142
14 | 1.6992 | 0.01396 | -0.0364 | 121.7192
14.5 | 1.7308 | 0.01496 | -0.0338 | 115.6952
15 | 1.7592 | 0.01622 | -0.0311 | 108.4587
15.5 | 1.7895 | 0.01744 | -0.0288 | 102.6089
16 | 1.8146 | 0.01903 | -0.0262 | 95.3547
16.5 | 1.8389 | 0.02076 | -0.0238 | 88.579
17 | 1.8629 | 0.02255 | -0.0217 | 82.612
17.5 | 1.8838 | 0.02464 | -0.0195 | 76.4529
18 | 1.9015 | 0.02704 | -0.0173 | 70.3217
18.5 | 1.9183 | 0.02966 | -0.0155 | 64.6763
19 | 1.9339 | 0.03248 | -0.0138 | 59.5413
19.5 | 1.9478 | 0.03555 | -0.0124 | 54.7904
20 | 1.9577 | 0.03912 | -0.0111 | 50.0435

## 147. Re 20M Mach 0.10 (1)
BIGFOIL.COM POLAR EXPORT
GA 30-414
GA 30-414 |  |  |  | Cl Max: | 1.781 | at alpha= | 15.5 | deg
JavaFoil+Calcfoil stall+Eppler ext transition |  |  |  | L/D Max: | 148.965 | at alpha= | 8.5 | deg
Re: | 20000000 |  |  | Cd Min: | 0.00569 | at alpha= | -1.5 | deg
Mach: | 0.1 |  |  | Cl=0 at alpha= | -2.9758 | deg
|  |  |  | @ Cl=0.1, Cd= | 0.0058124
|  |  |  | @ Cl=0.4, Cd= | 0.0058619
|  |  |  | @ Cl=0.6, Cd= | 0.0060655
alpha (deg) | Cl | Cd | Cm | Cl/Cd
-18 | -0.79 | 0.10548 | -0.03 | -7.49
-17.5 | -0.804 | 0.09764 | -0.031 | -8.239
-17 | -0.818 | 0.08952 | -0.032 | -9.135
-16.5 | -0.831 | 0.0806 | -0.034 | -10.306
-16 | -0.84 | 0.07323 | -0.035 | -11.475
-15.5 | -0.851 | 0.06385 | -0.036 | -13.331
-15 | -0.855 | 0.05779 | -0.037 | -14.8
-14.5 | -0.864 | 0.04779 | -0.039 | -18.083
-14 | -0.869 | 0.03928 | -0.041 | -22.137
-13.5 | -0.888 | 0.02596 | -0.044 | -34.197
-13 | -0.913 | 0.01475 | -0.047 | -61.883
-12.5 | -0.912 | 0.01197 | -0.049 | -76.25
-12 | -0.9 | 0.01032 | -0.05 | -87.262
-11.5 | -0.873 | 0.00972 | -0.05 | -89.816
-11 | -0.842 | 0.00881 | -0.051 | -95.632
-10.5 | -0.808 | 0.00827 | -0.052 | -97.736
-10 | -0.77 | 0.0078 | -0.052 | -98.701
-9.5 | -0.728 | 0.00742 | -0.053 | -98.117
-9 | -0.683 | 0.00703 | -0.053 | -97.194
-8.5 | -0.636 | 0.0068 | -0.054 | -93.536
-8 | -0.586 | 0.00673 | -0.055 | -87.061
-7.5 | -0.533 | 0.00645 | -0.055 | -82.574
-7 | -0.478 | 0.00654 | -0.056 | -73.105
-6.5 | -0.422 | 0.00616 | -0.057 | -68.539
-6 | -0.365 | 0.00595 | -0.057 | -61.264
-5.5 | -0.306 | 0.00607 | -0.058 | -50.451
-5 | -0.246 | 0.00596 | -0.058 | -41.326
-4.5 | -0.186 | 0.00582 | -0.059 | -31.985
-4 | -0.126 | 0.00588 | -0.06 | -21.334
-3.5 | -0.064 | 0.00575 | -0.06 | -11.183
-3 | -0.003 | 0.00574 | -0.061 | -0.502
-2.5 | 0.059 | 0.0057 | -0.062 | 10.319
-2 | 0.121 | 0.00587 | -0.062 | 20.563
-1.5 | 0.183 | 0.00569 | -0.063 | 32.075
-1 | 0.244 | 0.00573 | -0.064 | 42.666
-0.5 | 0.306 | 0.00586 | -0.064 | 52.268
0 | 0.37 | 0.00577 | -0.065 | 64.229
0.5 | 0.432 | 0.00596 | -0.066 | 72.57
1 | 0.494 | 0.00592 | -0.066 | 83.482
1.5 | 0.556 | 0.00603 | -0.067 | 92.253
2 | 0.618 | 0.00608 | -0.068 | 101.633
2.5 | 0.68 | 0.00626 | -0.068 | 108.598
3 | 0.741 | 0.00652 | -0.069 | 113.786
3.5 | 0.803 | 0.00667 | -0.069 | 120.39
4 | 0.864 | 0.00693 | -0.07 | 124.599
4.5 | 0.925 | 0.00717 | -0.071 | 128.888
5 | 0.985 | 0.00737 | -0.071 | 133.607
5.5 | 1.045 | 0.00763 | -0.072 | 136.868
6 | 1.104 | 0.00799 | -0.073 | 138.124
6.5 | 1.163 | 0.00854 | -0.073 | 136.095
7 | 1.221 | 0.00853 | -0.074 | 143.049
7.5 | 1.278 | 0.00932 | -0.075 | 137.071
8 | 1.333 | 0.00969 | -0.075 | 137.599
8.5 | 1.387 | 0.00931 | -0.076 | 148.965
9 | 1.44 | 0.01035 | -0.077 | 139.044
9.5 | 1.49 | 0.01076 | -0.077 | 138.444
10 | 1.538 | 0.01146 | -0.078 | 134.139
10.5 | 1.584 | 0.01193 | -0.078 | 132.757
11 | 1.626 | 0.01272 | -0.079 | 127.876
11.5 | 1.665 | 0.01333 | -0.08 | 124.941
12 | 1.701 | 0.01325 | -0.08 | 128.384
12.5 | 1.733 | 0.01471 | -0.081 | 117.846
13 | 1.762 | 0.01461 | -0.082 | 120.633
13.5 | 1.749 | 0.01704 | -0.08 | 102.652
14 | 1.763 | 0.018 | -0.08 | 97.947
14.5 | 1.774 | 0.01919 | -0.081 | 92.47
15 | 1.779 | 0.02086 | -0.081 | 85.288
15.5 | 1.781 | 0.02255 | -0.081 | 78.964
16 | 1.778 | 0.0245 | -0.081 | 72.572
16.5 | 1.772 | 0.02659 | -0.081 | 66.647
17 | 1.762 | 0.02894 | -0.081 | 60.894
17.5 | 1.748 | 0.0313 | -0.082 | 55.834
18 | 1.721 | 0.03412 | -0.082 | 50.445
18.5 | 1.69 | 0.03717 | -0.082 | 45.47
19 | 1.656 | 0.04045 | -0.082 | 40.94
19.5 | 1.617 | 0.04466 | -0.082 | 36.205
20 | 1.576 | 0.04889 | -0.082 | 32.238

## 148. Re 20M Mach 0.10 (2)
BIGFOIL.COM POLAR EXPORT
GA 30-414
GA 30-414 |  |  |  | Cl Max: | 1.9531 | at alpha= | 20 | deg
XFOIL ncrit=9 |  |  |  | L/D Max: | 160.026 | at alpha= | 8.5 | deg
Re: | 20000000 |  |  | Cd Min: | 0.04181 | at alpha= | 20 | deg
Mach: | 0.1 |  |  | Cl=0 at alpha= | -3.0455 | deg
|  |  |  | @ Cl=0.1, Cd= | 0.0050617
|  |  |  | @ Cl=0.4, Cd= | 0.0051568
|  |  |  | @ Cl=0.6, Cd= | 0.0053979
alpha (deg) | Cl | Cd | Cm | Cl/Cd
-17 | -1.4429 | 0.01384 | -0.0981 | -104.2558
-16.5 | -1.4105 | 0.01319 | -0.0939 | -106.9371
-16 | -1.3723 | 0.01253 | -0.0907 | -109.5211
-15.5 | -1.3293 | 0.01199 | -0.0883 | -110.8674
-15 | -1.2839 | 0.01147 | -0.0862 | -111.9355
-14.5 | -1.2369 | 0.011 | -0.0843 | -112.4455
-14 | -1.1888 | 0.01054 | -0.0826 | -112.7894
-13.5 | -1.1403 | 0.01005 | -0.081 | -113.4627
-13 | -1.0907 | 0.00958 | -0.0795 | -113.8518
-12.5 | -1.0403 | 0.00914 | -0.0781 | -113.8184
-12 | -0.9883 | 0.00876 | -0.0771 | -112.8196
-11.5 | -0.9357 | 0.00844 | -0.0761 | -110.8649
-11 | -0.8824 | 0.00809 | -0.0752 | -109.0729
-10.5 | -0.8298 | 0.00774 | -0.0742 | -107.2093
-10 | -0.7755 | 0.00744 | -0.0735 | -104.2339
-9.5 | -0.7211 | 0.00719 | -0.0728 | -100.2921
-9 | -0.6672 | 0.00692 | -0.072 | -96.4162
-8.5 | -0.6123 | 0.00671 | -0.0714 | -91.2519
-8 | -0.5567 | 0.00649 | -0.0709 | -85.7781
-7.5 | -0.5013 | 0.00628 | -0.0704 | -79.8248
-7 | -0.4454 | 0.00612 | -0.07 | -72.7778
-6.5 | -0.3894 | 0.00593 | -0.0697 | -65.6661
-6 | -0.3331 | 0.0058 | -0.0693 | -57.431
-5.5 | -0.277 | 0.00565 | -0.069 | -49.0265
-5 | -0.2205 | 0.00555 | -0.0687 | -39.7297
-4.5 | -0.1639 | 0.00542 | -0.0685 | -30.2399
-4 | -0.1073 | 0.0053 | -0.0683 | -20.2453
-3.5 | -0.051 | 0.0052 | -0.068 | -9.8077
-3 | 0.0051 | 0.00512 | -0.0677 | 0.99609
-2.5 | 0.0608 | 0.00509 | -0.0673 | 11.945
-2 | 0.1162 | 0.00505 | -0.0669 | 23.0099
-1.5 | 0.171 | 0.00507 | -0.0664 | 33.7278
-1 | 0.226 | 0.00508 | -0.0659 | 44.4882
-0.5 | 0.2812 | 0.00507 | -0.0655 | 55.4635
0 | 0.3362 | 0.00505 | -0.0651 | 66.5743
0.5 | 0.3899 | 0.00514 | -0.0645 | 75.856
1 | 0.4441 | 0.00523 | -0.0639 | 84.914
1.5 | 0.4986 | 0.00527 | -0.0634 | 94.611
2 | 0.5532 | 0.00532 | -0.0629 | 103.985
2.5 | 0.6073 | 0.00541 | -0.0624 | 112.2551
3 | 0.6598 | 0.00557 | -0.0616 | 118.456
3.5 | 0.7118 | 0.00575 | -0.0607 | 123.7913
4 | 0.7648 | 0.00592 | -0.06 | 129.1892
4.5 | 0.8171 | 0.00607 | -0.0591 | 134.6129
5 | 0.8685 | 0.00624 | -0.0582 | 139.1827
5.5 | 0.9167 | 0.00644 | -0.0566 | 142.3447
6 | 0.9608 | 0.00637 | -0.0542 | 150.832
6.5 | 1.0081 | 0.00651 | -0.0524 | 154.8541
7 | 1.0545 | 0.00675 | -0.0504 | 156.2222
7.5 | 1.0971 | 0.00693 | -0.0476 | 158.3117
8 | 1.1555 | 0.00724 | -0.0485 | 159.5994
8.5 | 1.2466 | 0.00779 | -0.0568 | 160.0257
9 | 1.2986 | 0.00818 | -0.0562 | 158.7531
9.5 | 1.3597 | 0.00861 | -0.0578 | 157.921
10 | 1.4178 | 0.00905 | -0.0588 | 156.663
10.5 | 1.4704 | 0.00954 | -0.0586 | 154.13
11 | 1.4999 | 0.00999 | -0.0535 | 150.1401
11.5 | 1.5336 | 0.01051 | -0.0495 | 145.9182
12 | 1.5706 | 0.01104 | -0.0464 | 142.2645
12.5 | 1.6046 | 0.01176 | -0.0431 | 136.4456
13 | 1.6389 | 0.01252 | -0.0401 | 130.9026
13.5 | 1.6731 | 0.01335 | -0.0373 | 125.3258
14 | 1.7053 | 0.01434 | -0.0344 | 118.9191
14.5 | 1.7368 | 0.01544 | -0.0317 | 112.487
15 | 1.7648 | 0.0168 | -0.0289 | 105.0476
15.5 | 1.7944 | 0.01816 | -0.0266 | 98.8106
16 | 1.8189 | 0.01987 | -0.0239 | 91.54
16.5 | 1.8442 | 0.02164 | -0.0216 | 85.2218
17 | 1.8662 | 0.02367 | -0.0192 | 78.8424
17.5 | 1.8853 | 0.02602 | -0.017 | 72.4558
18 | 1.9026 | 0.02859 | -0.0148 | 66.5477
18.5 | 1.9205 | 0.03126 | -0.0131 | 61.4363
19 | 1.9342 | 0.03439 | -0.0114 | 56.2431
19.5 | 1.946 | 0.03784 | -0.01 | 51.4271
20 | 1.9531 | 0.04181 | -0.0087 | 46.7137

## 149. Re 20M Mach 0.25 (1)
BIGFOIL.COM POLAR EXPORT
GA 30-414
GA 30-414 |  |  |  | Cl Max: | 1.717 | at alpha= | 13.5 | deg
JavaFoil+Calcfoil stall+Eppler ext transition |  |  |  | L/D Max: | 141.03 | at alpha= | 7.5 | deg
Re: | 20000000 |  |  | Cd Min: | 0.00578 | at alpha= | -3 | deg
Mach: | 0.25 |  |  | Cl=0 at alpha= | -2.9762 | deg
|  |  |  | @ Cl=0.1, Cd= | 0.00579
|  |  |  | @ Cl=0.4, Cd= | 0.0058522
|  |  |  | @ Cl=0.6, Cd= | 0.0061667
alpha (deg) | Cl | Cd | Cm | Cl/Cd
-16.5 | -0.571 | 0.11104 | -0.029 | -5.141
-16 | -0.606 | 0.10565 | -0.029 | -5.733
-15.5 | -0.641 | 0.09339 | -0.032 | -6.863
-15 | -0.669 | 0.08689 | -0.032 | -7.694
-14.5 | -0.694 | 0.07803 | -0.034 | -8.897
-14 | -0.717 | 0.06864 | -0.036 | -10.441
-13.5 | -0.738 | 0.05769 | -0.038 | -12.791
-13 | -0.761 | 0.04363 | -0.041 | -17.431
-12.5 | -0.785 | 0.02957 | -0.045 | -26.533
-12 | -0.822 | 0.01575 | -0.049 | -52.184
-11.5 | -0.827 | 0.01229 | -0.051 | -67.271
-11 | -0.821 | 0.0097 | -0.052 | -84.649
-10.5 | -0.796 | 0.00894 | -0.053 | -89.004
-10 | -0.765 | 0.00836 | -0.054 | -91.462
-9.5 | -0.729 | 0.00791 | -0.054 | -92.119
-9 | -0.688 | 0.00742 | -0.055 | -92.747
-8.5 | -0.643 | 0.0075 | -0.056 | -85.726
-8 | -0.595 | 0.00694 | -0.056 | -85.759
-7.5 | -0.543 | 0.0067 | -0.057 | -81.047
-7 | -0.488 | 0.00673 | -0.057 | -72.581
-6.5 | -0.432 | 0.00623 | -0.058 | -69.238
-6 | -0.373 | 0.00648 | -0.059 | -57.622
-5.5 | -0.314 | 0.00612 | -0.059 | -51.21
-5 | -0.253 | 0.00598 | -0.06 | -42.258
-4.5 | -0.191 | 0.00587 | -0.061 | -32.561
-4 | -0.129 | 0.00587 | -0.061 | -21.95
-3.5 | -0.066 | 0.00585 | -0.062 | -11.292
-3 | -0.003 | 0.00578 | -0.063 | -0.512
-2.5 | 0.06 | 0.00579 | -0.063 | 10.426
-2 | 0.124 | 0.00579 | -0.064 | 21.409
-1.5 | 0.188 | 0.00578 | -0.065 | 32.423
-1 | 0.251 | 0.00582 | -0.065 | 43.119
-0.5 | 0.315 | 0.00595 | -0.066 | 52.831
0 | 0.381 | 0.00581 | -0.067 | 65.487
0.5 | 0.444 | 0.00595 | -0.067 | 74.632
1 | 0.508 | 0.00602 | -0.068 | 84.325
1.5 | 0.572 | 0.00614 | -0.069 | 93.102
2 | 0.635 | 0.0062 | -0.069 | 102.458
2.5 | 0.698 | 0.00639 | -0.07 | 109.349
3 | 0.762 | 0.00656 | -0.071 | 116.178
3.5 | 0.825 | 0.00683 | -0.071 | 120.802
4 | 0.887 | 0.00711 | -0.072 | 124.779
4.5 | 0.949 | 0.00735 | -0.073 | 129.175
5 | 1.011 | 0.00756 | -0.073 | 133.811
5.5 | 1.073 | 0.00787 | -0.074 | 136.233
6 | 1.133 | 0.00856 | -0.075 | 132.339
6.5 | 1.193 | 0.00886 | -0.075 | 134.637
7 | 1.252 | 0.00891 | -0.076 | 140.509
7.5 | 1.31 | 0.00929 | -0.077 | 141.03
8 | 1.366 | 0.01014 | -0.077 | 134.712
8.5 | 1.42 | 0.01027 | -0.078 | 138.295
9 | 1.472 | 0.011 | -0.079 | 133.758
9.5 | 1.521 | 0.01146 | -0.079 | 132.756
10 | 1.568 | 0.01225 | -0.08 | 127.953
10.5 | 1.611 | 0.01297 | -0.081 | 124.17
11 | 1.65 | 0.01367 | -0.081 | 120.719
11.5 | 1.684 | 0.01446 | -0.082 | 116.432
12 | 1.713 | 0.01521 | -0.082 | 112.607
12.5 | 1.701 | 0.01671 | -0.081 | 101.761
13 | 1.712 | 0.01784 | -0.082 | 95.983
13.5 | 1.717 | 0.01935 | -0.082 | 88.74
14 | 1.716 | 0.02101 | -0.082 | 81.651
14.5 | 1.708 | 0.02292 | -0.082 | 74.535
15 | 1.695 | 0.02501 | -0.082 | 67.763
15.5 | 1.675 | 0.0274 | -0.082 | 61.107
16 | 1.648 | 0.03028 | -0.082 | 54.405
16.5 | 1.614 | 0.03342 | -0.082 | 48.309
17 | 1.576 | 0.03678 | -0.082 | 42.838
17.5 | 1.526 | 0.04116 | -0.082 | 37.081
18 | 1.458 | 0.04591 | -0.082 | 31.771
18.5 | 1.381 | 0.05269 | -0.081 | 26.209

## 150. Re 20M Mach 0.25 (2)
BIGFOIL.COM POLAR EXPORT
GA 30-414
GA 30-414 |  |  |  | Cl Max: | 1.9212 | at alpha= | 19 | deg
XFOIL ncrit=9 |  |  |  | L/D Max: | 158.744 | at alpha= | 8.5 | deg
Re: | 20000000 |  |  | Cd Min: | 0.05841 | at alpha= | 20 | deg
Mach: | 0.25 |  |  | Cl=0 at alpha= | -3.0464 | deg
|  |  |  | @ Cl=0.1, Cd= | 0.0050871
|  |  |  | @ Cl=0.4, Cd= | 0.0051556
|  |  |  | @ Cl=0.6, Cd= | 0.0054075
alpha (deg) | Cl | Cd | Cm | Cl/Cd
-16.5 | -1.4116 | 0.01608 | -0.1278 | -87.7861
-16 | -1.4019 | 0.01501 | -0.1188 | -93.3977
-15.5 | -1.3784 | 0.01416 | -0.1114 | -97.3446
-15 | -1.3381 | 0.01332 | -0.1066 | -100.458
-14.5 | -1.2951 | 0.01248 | -0.1023 | -103.774
-14 | -1.2466 | 0.01181 | -0.0988 | -105.5546
-13.5 | -1.1963 | 0.01116 | -0.0956 | -107.1953
-13 | -1.1437 | 0.0106 | -0.0928 | -107.8962
-12.5 | -1.0896 | 0.01009 | -0.0904 | -107.9881
-12 | -1.0354 | 0.00956 | -0.088 | -108.3054
-11.5 | -0.9813 | 0.00903 | -0.0858 | -108.6711
-11 | -0.925 | 0.00858 | -0.0839 | -107.8089
-10.5 | -0.8682 | 0.00823 | -0.0823 | -105.4921
-10 | -0.8108 | 0.00785 | -0.0808 | -103.2866
-9.5 | -0.7541 | 0.00749 | -0.0793 | -100.6809
-9 | -0.6964 | 0.00722 | -0.078 | -96.4543
-8.5 | -0.639 | 0.00694 | -0.0768 | -92.0749
-8 | -0.5807 | 0.00668 | -0.0758 | -86.9311
-7.5 | -0.5223 | 0.00645 | -0.075 | -80.9767
-7 | -0.464 | 0.00624 | -0.0741 | -74.359
-6.5 | -0.405 | 0.00606 | -0.0735 | -66.8317
-6 | -0.3465 | 0.00587 | -0.0728 | -59.029
-5.5 | -0.2877 | 0.00574 | -0.0723 | -50.122
-5 | -0.2291 | 0.0056 | -0.0717 | -40.9107
-4.5 | -0.1701 | 0.00546 | -0.0713 | -31.1538
-4 | -0.1113 | 0.00534 | -0.0709 | -20.8427
-3.5 | -0.0528 | 0.00524 | -0.0706 | -10.0763
-3 | 0.0054 | 0.00515 | -0.0701 | 1.0485
-2.5 | 0.063 | 0.0051 | -0.0696 | 12.3529
-2 | 0.1202 | 0.00508 | -0.0691 | 23.6614
-1.5 | 0.1768 | 0.0051 | -0.0685 | 34.6667
-1 | 0.2337 | 0.00509 | -0.068 | 45.9136
-0.5 | 0.2905 | 0.0051 | -0.0674 | 56.9608
0 | 0.3473 | 0.00507 | -0.0669 | 68.501
0.5 | 0.4027 | 0.00516 | -0.0662 | 78.0426
1 | 0.4581 | 0.00526 | -0.0654 | 87.0913
1.5 | 0.5144 | 0.0053 | -0.0648 | 97.0566
2 | 0.5706 | 0.00536 | -0.0643 | 106.4552
2.5 | 0.6263 | 0.00545 | -0.0636 | 114.9174
3 | 0.6807 | 0.0056 | -0.0626 | 121.5536
3.5 | 0.7336 | 0.00582 | -0.0614 | 126.0481
4 | 0.7882 | 0.00599 | -0.0605 | 131.586
4.5 | 0.8418 | 0.00615 | -0.0594 | 136.878
5 | 0.8944 | 0.00635 | -0.0581 | 140.8504
5.5 | 0.9437 | 0.00655 | -0.0562 | 144.0763
6 | 0.9872 | 0.00649 | -0.053 | 152.1109
6.5 | 1.0354 | 0.00666 | -0.0508 | 155.4655
7 | 1.0817 | 0.0069 | -0.0481 | 156.7681
7.5 | 1.1215 | 0.00711 | -0.0441 | 157.7356
8 | 1.2067 | 0.00761 | -0.0501 | 158.5677
8.5 | 1.289 | 0.00812 | -0.0553 | 158.7438
9 | 1.3435 | 0.00859 | -0.0544 | 156.4028
9.5 | 1.4066 | 0.00912 | -0.0554 | 154.2325
10 | 1.4509 | 0.00961 | -0.0525 | 150.9781
10.5 | 1.4872 | 0.0101 | -0.0481 | 147.2475
11 | 1.526 | 0.01068 | -0.0443 | 142.8839
11.5 | 1.5635 | 0.01141 | -0.0406 | 137.0289
12 | 1.6004 | 0.01224 | -0.0371 | 130.7516
12.5 | 1.6337 | 0.01331 | -0.0333 | 122.7423
13 | 1.6708 | 0.0143 | -0.0303 | 116.8392
13.5 | 1.7028 | 0.01565 | -0.0269 | 108.8051
14 | 1.7352 | 0.01707 | -0.0238 | 101.652
14.5 | 1.7645 | 0.01877 | -0.0207 | 94.0064
15 | 1.7935 | 0.02058 | -0.0178 | 87.1477
15.5 | 1.8172 | 0.0228 | -0.0148 | 79.7018
16 | 1.8406 | 0.02516 | -0.012 | 73.1558
16.5 | 1.8625 | 0.02773 | -0.0094 | 67.1655
17 | 1.8772 | 0.03101 | -0.0068 | 60.5353
17.5 | 1.8934 | 0.03432 | -0.0046 | 55.169
18 | 1.9086 | 0.0379 | -0.0028 | 50.3588
18.5 | 1.919 | 0.04206 | -0.0012 | 45.6253
19 | 1.9212 | 0.04708 | 0.0001 | 40.8071
19.5 | 1.9212 | 0.05252 | 0.0009 | 36.5804
20 | 1.9187 | 0.05841 | 0.0013 | 32.8488

## 151. Re 20M Mach 0.50 (1)
BIGFOIL.COM POLAR EXPORT
GA 30-414
GA 30-414 |  |  |  | Cl Max: | 1.575 | at alpha= | 9 | deg
JavaFoil+Calcfoil stall+Eppler ext transition |  |  |  | L/D Max: | 130.111 | at alpha= | 5.5 | deg
Re: | 20000000 |  |  | Cd Min: | 0.00602 | at alpha= | -1.5 | deg
Mach: | 0.5 |  |  | Cl=0 at alpha= | -2.9786 | deg
|  |  |  | @ Cl=0.1, Cd= | 0.0060621
|  |  |  | @ Cl=0.4, Cd= | 0.0062007
|  |  |  | @ Cl=0.6, Cd= | 0.0064765
alpha (deg) | Cl | Cd | Cm | Cl/Cd
-20 | -0.97 | 0.19489 | -0.03 | -4.976
-19.5 | -0.941 | 0.18279 | -0.03 | -5.151
-19 | -0.913 | 0.17629 | -0.03 | -5.181
-18.5 | -0.885 | 0.17288 | -0.03 | -5.118
-18 | -0.856 | 0.16568 | -0.03 | -5.165
-17.5 | -0.828 | 0.16547 | -0.03 | -5.003
-17 | -0.8 | 0.15995 | -0.03 | -5.001
-16.5 | -0.772 | 0.15468 | -0.031 | -4.991
-16 | -0.748 | 0.11867 | -0.033 | -6.303
-15.5 | -0.72 | 0.10966 | -0.033 | -6.57
-15 | -0.692 | 0.10454 | -0.033 | -6.62
-14.5 | -0.663 | 0.10011 | -0.033 | -6.621
-14 | -0.633 | 0.09792 | -0.033 | -6.466
-13.5 | -0.604 | 0.09406 | -0.033 | -6.421
-13 | -0.574 | 0.09162 | -0.032 | -6.268
-12.5 | -0.545 | 0.08782 | -0.031 | -6.206
-12 | -0.517 | 0.08501 | -0.032 | -6.076
-11.5 | -0.49 | 0.07977 | -0.033 | -6.14
-11 | -0.463 | 0.06963 | -0.036 | -6.655
-10.5 | -0.435 | 0.06561 | -0.036 | -6.626
-10 | -0.41 | 0.05612 | -0.04 | -7.313
-9.5 | -0.396 | 0.03872 | -0.047 | -10.231
-9 | -0.353 | 0.05022 | -0.041 | -7.029
-8.5 | -0.321 | 0.05066 | -0.039 | -6.338
-8 | -0.524 | 0.01228 | -0.06 | -42.672
-7.5 | -0.543 | 0.00806 | -0.063 | -67.301
-7 | -0.509 | 0.008 | -0.064 | -63.689
-6.5 | -0.461 | 0.00748 | -0.065 | -61.731
-6 | -0.405 | 0.0072 | -0.066 | -56.325
-5.5 | -0.344 | 0.00647 | -0.066 | -53.151
-5 | -0.279 | 0.00673 | -0.067 | -41.435
-4.5 | -0.212 | 0.00631 | -0.068 | -33.58
-4 | -0.143 | 0.00642 | -0.069 | -22.292
-3.5 | -0.074 | 0.00635 | -0.069 | -11.58
-3 | -0.003 | 0.00607 | -0.07 | -0.543
-2.5 | 0.067 | 0.00609 | -0.071 | 11.058
-2 | 0.138 | 0.00603 | -0.072 | 22.957
-1.5 | 0.209 | 0.00602 | -0.072 | 34.768
-1 | 0.28 | 0.00631 | -0.073 | 44.425
-0.5 | 0.351 | 0.0063 | -0.074 | 55.759
0 | 0.425 | 0.00615 | -0.075 | 69.085
0.5 | 0.496 | 0.00627 | -0.075 | 79.204
1 | 0.567 | 0.00643 | -0.076 | 88.272
1.5 | 0.638 | 0.00653 | -0.077 | 97.749
2 | 0.709 | 0.00673 | -0.078 | 105.35
2.5 | 0.78 | 0.00693 | -0.078 | 112.481
3 | 0.85 | 0.00724 | -0.079 | 117.341
3.5 | 0.92 | 0.00766 | -0.08 | 120.125
4 | 0.989 | 0.00802 | -0.081 | 123.393
4.5 | 1.058 | 0.00831 | -0.081 | 127.337
5 | 1.126 | 0.00868 | -0.082 | 129.767
5.5 | 1.193 | 0.00917 | -0.083 | 130.111
6 | 1.258 | 0.00967 | -0.083 | 130.091
6.5 | 1.321 | 0.01031 | -0.084 | 128.106
7 | 1.383 | 0.011 | -0.085 | 125.747
7.5 | 1.441 | 0.01218 | -0.086 | 118.243
8 | 1.494 | 0.01229 | -0.086 | 121.495
8.5 | 1.539 | 0.01295 | -0.087 | 118.823
9 | 1.575 | 0.01489 | -0.088 | 105.802
9.5 | 1.561 | 0.01688 | -0.086 | 92.47
10 | 1.549 | 0.01901 | -0.087 | 81.504
10.5 | 1.498 | 0.02133 | -0.087 | 70.249
11 | 1.322 | 0.02603 | -0.086 | 50.77
11.5 | 0.965 | 0.03012 | -0.086 | 32.046
12 | 0.989 | 0.03419 | -0.085 | 28.932
12.5 | 1 | 0.04346 | -0.084 | 23.007
13 | 0.922 | 0.09822 | -0.059 | 9.384
13.5 | 0.969 | 0.09273 | -0.067 | 10.451
14 | 1.008 | 0.09201 | -0.07 | 10.953

## 152. Re 20M Mach 0.50 (2)
BIGFOIL.COM POLAR EXPORT
GA 30-414
GA 30-414 |  |  |  | Cl Max: | 1.1371 | at alpha= | 7 | deg
XFOIL ncrit=9 |  |  |  | L/D Max: | 147.08 | at alpha= | 6.5 | deg
Re: | 20000000 |  |  | Cd Min: | 0.01705 | at alpha= | -9.5 | deg
Mach: | 0.5 |  |  | Cl=0 at alpha= | -3.0436 | deg
|  |  |  | @ Cl=0.1, Cd= | 0.0052158
|  |  |  | @ Cl=0.4, Cd= | 0.0051927
|  |  |  | @ Cl=0.6, Cd= | 0.0054986
alpha (deg) | Cl | Cd | Cm | Cl/Cd
-9.5 | -0.7496 | 0.01705 | -0.1341 | -43.9648
-9 | -0.774 | 0.01256 | -0.1215 | -61.6242
-8.5 | -0.7616 | 0.00903 | -0.1102 | -84.3411
-8 | -0.7009 | 0.00778 | -0.1035 | -90.09
-7.5 | -0.628 | 0.00729 | -0.0993 | -86.1454
-7 | -0.5551 | 0.00691 | -0.0958 | -80.3329
-6.5 | -0.4825 | 0.00662 | -0.0929 | -72.8852
-6 | -0.4108 | 0.00632 | -0.0904 | -65
-5.5 | -0.3398 | 0.00611 | -0.0883 | -55.6137
-5 | -0.2698 | 0.00591 | -0.0864 | -45.6514
-4.5 | -0.1997 | 0.00572 | -0.0849 | -34.9126
-4 | -0.1303 | 0.00556 | -0.0836 | -23.4353
-3.5 | -0.0618 | 0.00543 | -0.0823 | -11.3812
-3 | 0.0059 | 0.00531 | -0.0812 | 1.1111
-2.5 | 0.0726 | 0.00522 | -0.0801 | 13.908
-2 | 0.1378 | 0.00521 | -0.0789 | 26.4491
-1.5 | 0.2023 | 0.00521 | -0.0777 | 38.8292
-1 | 0.2673 | 0.00519 | -0.0767 | 51.5029
-0.5 | 0.3315 | 0.0052 | -0.0756 | 63.75
0 | 0.3957 | 0.00519 | -0.0745 | 76.2428
0.5 | 0.4595 | 0.00523 | -0.0734 | 87.8585
1 | 0.5212 | 0.00536 | -0.0719 | 97.2388
1.5 | 0.5829 | 0.00547 | -0.0704 | 106.5631
2.5 | 0.7083 | 0.00568 | -0.0676 | 124.7007
3 | 0.7696 | 0.00584 | -0.0658 | 131.7808
3.5 | 0.8291 | 0.00605 | -0.0635 | 137.0413
4 | 0.8845 | 0.00635 | -0.0605 | 139.2913
4.5 | 0.942 | 0.00657 | -0.0576 | 143.379
5 | 0.9946 | 0.00688 | -0.0537 | 144.564
5.5 | 1.0373 | 0.00712 | -0.0477 | 145.6882
6.5 | 1.1031 | 0.0075 | -0.0319 | 147.08
7 | 1.1371 | 0.00786 | -0.0242 | 144.6692