## index
index | Re | Mach | Datasource
1 | 50000 | 0 | JavaFoil+Calcfoil stall+Eppler ext transition
2 | 50000 | 0 | XFOIL ncrit=9
3 | 50000 | 0.1 | JavaFoil+Calcfoil stall+Eppler ext transition
4 | 50000 | 0.1 | XFOIL ncrit=9
5 | 50000 | 0.25 | JavaFoil+Calcfoil stall+Eppler ext transition
6 | 50000 | 0.25 | XFOIL ncrit=9
7 | 50000 | 0.5 | JavaFoil+Calcfoil stall+Eppler ext transition
8 | 50000 | 0.5 | XFOIL ncrit=9
9 | 100000 | 0 | JavaFoil+Calcfoil stall+Eppler ext transition
10 | 100000 | 0 | XFOIL ncrit=9
11 | 100000 | 0.1 | JavaFoil+Calcfoil stall+Eppler ext transition
12 | 100000 | 0.1 | XFOIL ncrit=9
13 | 100000 | 0.25 | JavaFoil+Calcfoil stall+Eppler ext transition
14 | 100000 | 0.25 | XFOIL ncrit=9
15 | 100000 | 0.5 | JavaFoil+Calcfoil stall+Eppler ext transition
16 | 100000 | 0.5 | XFOIL ncrit=9
17 | 250000 | 0 | JavaFoil+Calcfoil stall+Eppler ext transition
18 | 250000 | 0 | XFOIL ncrit=9
19 | 250000 | 0.1 | JavaFoil+Calcfoil stall+Eppler ext transition
20 | 250000 | 0.1 | XFOIL ncrit=9
21 | 250000 | 0.25 | JavaFoil+Calcfoil stall+Eppler ext transition
22 | 250000 | 0.25 | XFOIL ncrit=9
23 | 250000 | 0.5 | JavaFoil+Calcfoil stall+Eppler ext transition
24 | 250000 | 0.5 | XFOIL ncrit=9
25 | 500000 | 0 | JavaFoil+Calcfoil stall+Eppler ext transition
26 | 500000 | 0 | XFOIL ncrit=9
27 | 500000 | 0.1 | JavaFoil+Calcfoil stall+Eppler ext transition
28 | 500000 | 0.1 | XFOIL ncrit=9
29 | 500000 | 0.25 | JavaFoil+Calcfoil stall+Eppler ext transition
30 | 500000 | 0.25 | XFOIL ncrit=9
31 | 500000 | 0.5 | JavaFoil+Calcfoil stall+Eppler ext transition
32 | 500000 | 0.5 | XFOIL ncrit=9
33 | 750000 | 0 | JavaFoil+Calcfoil stall+Eppler ext transition
34 | 750000 | 0 | XFOIL ncrit=9
35 | 750000 | 0.1 | JavaFoil+Calcfoil stall+Eppler ext transition
36 | 750000 | 0.1 | XFOIL ncrit=9
37 | 750000 | 0.25 | JavaFoil+Calcfoil stall+Eppler ext transition
38 | 750000 | 0.25 | XFOIL ncrit=9
39 | 750000 | 0.5 | JavaFoil+Calcfoil stall+Eppler ext transition
40 | 750000 | 0.5 | XFOIL ncrit=9
41 | 1000000 | 0 | JavaFoil+Calcfoil stall+Eppler ext transition
42 | 1000000 | 0 | XFOIL ncrit=9
43 | 1000000 | 0.1 | JavaFoil+Calcfoil stall+Eppler ext transition
44 | 1000000 | 0.1 | XFOIL ncrit=9
45 | 1000000 | 0.25 | JavaFoil+Calcfoil stall+Eppler ext transition
46 | 1000000 | 0.25 | XFOIL ncrit=9
47 | 1000000 | 0.5 | JavaFoil+Calcfoil stall+Eppler ext transition
48 | 1000000 | 0.5 | XFOIL ncrit=9
49 | 2000000 | 0 | JavaFoil+Calcfoil stall+Eppler ext transition
50 | 2000000 | 0 | XFOIL ncrit=9
51 | 2000000 | 0.1 | JavaFoil+Calcfoil stall+Eppler ext transition
52 | 2000000 | 0.1 | XFOIL ncrit=9
53 | 2000000 | 0.25 | JavaFoil+Calcfoil stall+Eppler ext transition
54 | 2000000 | 0.25 | XFOIL ncrit=9
55 | 2000000 | 0.5 | JavaFoil+Calcfoil stall+Eppler ext transition
56 | 2000000 | 0.5 | XFOIL ncrit=9
57 | 3000000 | 0 | JavaFoil+Calcfoil stall+Eppler ext transition
58 | 3000000 | 0 | XFOIL ncrit=9
59 | 3000000 | 0.1 | JavaFoil+Calcfoil stall+Eppler ext transition
60 | 3000000 | 0.1 | XFOIL ncrit=9
61 | 3000000 | 0.25 | JavaFoil+Calcfoil stall+Eppler ext transition
62 | 3000000 | 0.25 | XFOIL ncrit=9
63 | 3000000 | 0.5 | JavaFoil+Calcfoil stall+Eppler ext transition
64 | 3000000 | 0.5 | XFOIL ncrit=9
65 | 4000000 | 0 | JavaFoil+Calcfoil stall+Eppler ext transition
66 | 4000000 | 0 | XFOIL ncrit=9
67 | 4000000 | 0.1 | JavaFoil+Calcfoil stall+Eppler ext transition
68 | 4000000 | 0.1 | XFOIL ncrit=9
69 | 4000000 | 0.25 | JavaFoil+Calcfoil stall+Eppler ext transition
70 | 4000000 | 0.25 | XFOIL ncrit=9
71 | 4000000 | 0.5 | JavaFoil+Calcfoil stall+Eppler ext transition
72 | 4000000 | 0.5 | XFOIL ncrit=9
73 | 5000000 | 0 | JavaFoil+Calcfoil stall+Eppler ext transition
74 | 5000000 | 0 | XFOIL ncrit=9
75 | 5000000 | 0.1 | JavaFoil+Calcfoil stall+Eppler ext transition
76 | 5000000 | 0.1 | XFOIL ncrit=9
77 | 5000000 | 0.25 | JavaFoil+Calcfoil stall+Eppler ext transition
78 | 5000000 | 0.25 | XFOIL ncrit=9
79 | 5000000 | 0.5 | JavaFoil+Calcfoil stall+Eppler ext transition
80 | 5000000 | 0.5 | XFOIL ncrit=9
81 | 6000000 | 0 | JavaFoil+Calcfoil stall+Eppler ext transition
82 | 6000000 | 0 | XFOIL ncrit=9
83 | 6000000 | 0.1 | JavaFoil+Calcfoil stall+Eppler ext transition
84 | 6000000 | 0.1 | XFOIL ncrit=9
85 | 6000000 | 0.25 | JavaFoil+Calcfoil stall+Eppler ext transition
86 | 6000000 | 0.25 | XFOIL ncrit=9
87 | 6000000 | 0.5 | JavaFoil+Calcfoil stall+Eppler ext transition
88 | 6000000 | 0.5 | XFOIL ncrit=9
89 | 7000000 | 0 | JavaFoil+Calcfoil stall+Eppler ext transition
90 | 7000000 | 0 | XFOIL ncrit=9
91 | 7000000 | 0.1 | JavaFoil+Calcfoil stall+Eppler ext transition
92 | 7000000 | 0.1 | XFOIL ncrit=9
93 | 7000000 | 0.25 | JavaFoil+Calcfoil stall+Eppler ext transition
94 | 7000000 | 0.25 | XFOIL ncrit=9
95 | 7000000 | 0.5 | JavaFoil+Calcfoil stall+Eppler ext transition
96 | 7000000 | 0.5 | XFOIL ncrit=9
97 | 8000000 | 0 | JavaFoil+Calcfoil stall+Eppler ext transition
98 | 8000000 | 0 | XFOIL ncrit=9
99 | 8000000 | 0.1 | JavaFoil+Calcfoil stall+Eppler ext transition
100 | 8000000 | 0.1 | XFOIL ncrit=9
101 | 8000000 | 0.25 | JavaFoil+Calcfoil stall+Eppler ext transition
102 | 8000000 | 0.25 | XFOIL ncrit=9
103 | 8000000 | 0.5 | JavaFoil+Calcfoil stall+Eppler ext transition
104 | 8000000 | 0.5 | XFOIL ncrit=9
105 | 10000000 | 0 | JavaFoil+Calcfoil stall+Eppler ext transition
106 | 10000000 | 0 | XFOIL ncrit=9
107 | 10000000 | 0.1 | JavaFoil+Calcfoil stall+Eppler ext transition
108 | 10000000 | 0.1 | XFOIL ncrit=9
109 | 10000000 | 0.25 | JavaFoil+Calcfoil stall+Eppler ext transition
110 | 10000000 | 0.25 | XFOIL ncrit=9
111 | 10000000 | 0.5 | JavaFoil+Calcfoil stall+Eppler ext transition
112 | 10000000 | 0.5 | XFOIL ncrit=9
113 | 12000000 | 0 | JavaFoil+Calcfoil stall+Eppler ext transition
114 | 12000000 | 0 | XFOIL ncrit=9
115 | 12000000 | 0.1 | JavaFoil+Calcfoil stall+Eppler ext transition
116 | 12000000 | 0.1 | XFOIL ncrit=9
117 | 12000000 | 0.25 | JavaFoil+Calcfoil stall+Eppler ext transition
118 | 12000000 | 0.25 | XFOIL ncrit=9
119 | 12000000 | 0.5 | JavaFoil+Calcfoil stall+Eppler ext transition
120 | 12000000 | 0.5 | XFOIL ncrit=9
121 | 14000000 | 0 | JavaFoil+Calcfoil stall+Eppler ext transition
122 | 14000000 | 0 | XFOIL ncrit=9
123 | 14000000 | 0.1 | JavaFoil+Calcfoil stall+Eppler ext transition
124 | 14000000 | 0.1 | XFOIL ncrit=9
125 | 14000000 | 0.25 | JavaFoil+Calcfoil stall+Eppler ext transition
126 | 14000000 | 0.25 | XFOIL ncrit=9
127 | 14000000 | 0.5 | JavaFoil+Calcfoil stall+Eppler ext transition
128 | 14000000 | 0.5 | XFOIL ncrit=9
129 | 16000000 | 0 | JavaFoil+Calcfoil stall+Eppler ext transition
130 | 16000000 | 0 | XFOIL ncrit=9
131 | 16000000 | 0.1 | JavaFoil+Calcfoil stall+Eppler ext transition
132 | 16000000 | 0.1 | XFOIL ncrit=9
133 | 16000000 | 0.25 | JavaFoil+Calcfoil stall+Eppler ext transition
134 | 16000000 | 0.25 | XFOIL ncrit=9
135 | 16000000 | 0.5 | JavaFoil+Calcfoil stall+Eppler ext transition
136 | 16000000 | 0.5 | XFOIL ncrit=9
137 | 18000000 | 0 | JavaFoil+Calcfoil stall+Eppler ext transition
138 | 18000000 | 0 | XFOIL ncrit=9
139 | 18000000 | 0.1 | JavaFoil+Calcfoil stall+Eppler ext transition
140 | 18000000 | 0.1 | XFOIL ncrit=9
141 | 18000000 | 0.25 | JavaFoil+Calcfoil stall+Eppler ext transition
142 | 18000000 | 0.25 | XFOIL ncrit=9
143 | 18000000 | 0.5 | JavaFoil+Calcfoil stall+Eppler ext transition
144 | 18000000 | 0.5 | XFOIL ncrit=9
145 | 20000000 | 0 | JavaFoil+Calcfoil stall+Eppler ext transition
146 | 20000000 | 0 | XFOIL ncrit=9
147 | 20000000 | 0.1 | JavaFoil+Calcfoil stall+Eppler ext transition
148 | 20000000 | 0.1 | XFOIL ncrit=9
149 | 20000000 | 0.25 | JavaFoil+Calcfoil stall+Eppler ext transition
150 | 20000000 | 0.25 | XFOIL ncrit=9
151 | 20000000 | 0.5 | JavaFoil+Calcfoil stall+Eppler ext transition
152 | 20000000 | 0.5 | XFOIL ncrit=9

## 1. Re 50k Mach 0.00 (1)
BIGFOIL.COM POLAR EXPORT
goe14
GOE 14 |  |  |  | Cl Max: | 1.934 | at alpha= | 16.5 | deg
JavaFoil+Calcfoil stall+Eppler ext transition |  |  |  | L/D Max: | 44.898 | at alpha= | 4 | deg
Re: | 50000 |  |  | Cd Min: | 0.01916 | at alpha= | 0 | deg
Mach: | 0 |  |  | Cl=0 at alpha= | -5.7927 | deg
|  |  |  | @ Cl=0.1, Cd= | 0.055887
|  |  |  | @ Cl=0.4, Cd= | 0.04398
|  |  |  | @ Cl=0.6, Cd= | 0.026559
alpha (deg) | Cl | Cd | Cm | Cl/Cd
-20 | -0.409 | 0.38396 | -0.039 | -1.064
-19.5 | -0.413 | 0.36884 | -0.039 | -1.119
-19 | -0.416 | 0.37982 | -0.039 | -1.096
-18.5 | -0.419 | 0.36845 | -0.039 | -1.138
-18 | -0.422 | 0.33263 | -0.039 | -1.268
-17.5 | -0.423 | 0.32216 | -0.039 | -1.314
-17 | -0.424 | 0.29799 | -0.038 | -1.423
-16.5 | -0.424 | 0.28941 | -0.038 | -1.464
-16 | -0.422 | 0.26703 | -0.038 | -1.582
-15.5 | -0.42 | 0.23348 | -0.039 | -1.798
-15 | -0.416 | 0.21597 | -0.039 | -1.926
-14.5 | -0.411 | 0.20835 | -0.039 | -1.97
-14 | -0.404 | 0.19303 | -0.039 | -2.09
-13.5 | -0.395 | 0.17765 | -0.039 | -2.223
-13 | -0.384 | 0.16998 | -0.039 | -2.261
-12.5 | -0.372 | 0.16589 | -0.038 | -2.242
-12 | -0.358 | 0.16077 | -0.038 | -2.224
-11.5 | -0.341 | 0.14792 | -0.038 | -2.306
-11 | -0.323 | 0.12769 | -0.039 | -2.527
-10.5 | -0.302 | 0.1179 | -0.039 | -2.561
-10 | -0.279 | 0.11216 | -0.039 | -2.486
-9.5 | -0.254 | 0.10301 | -0.039 | -2.462
-9 | -0.226 | 0.10322 | -0.039 | -2.19
-8.5 | -0.196 | 0.09521 | -0.039 | -2.061
-8 | -0.164 | 0.08985 | -0.039 | -1.83
-7.5 | -0.13 | 0.07819 | -0.04 | -1.668
-7 | -0.094 | 0.07365 | -0.04 | -1.282
-6.5 | -0.057 | 0.06914 | -0.04 | -0.818
-6 | -0.017 | 0.06547 | -0.04 | -0.259
-5.5 | 0.024 | 0.06154 | -0.04 | 0.394
-5 | 0.067 | 0.05795 | -0.04 | 1.155
-4.5 | 0.111 | 0.0552 | -0.04 | 2.009
-4 | 0.156 | 0.05238 | -0.041 | 2.979
-3.5 | 0.202 | 0.05013 | -0.041 | 4.031
-3 | 0.249 | 0.04843 | -0.041 | 5.14
-2.5 | 0.296 | 0.04654 | -0.042 | 6.371
-2 | 0.345 | 0.04518 | -0.042 | 7.627
-1.5 | 0.393 | 0.04411 | -0.042 | 8.911
-1 | 0.442 | 0.0432 | -0.043 | 10.227
-0.5 | 0.491 | 0.04269 | -0.043 | 11.497
0 | 0.65 | 0.01916 | -0.044 | 33.927
0.5 | 0.707 | 0.0193 | -0.044 | 36.647
1 | 0.764 | 0.0196 | -0.045 | 38.999
1.5 | 0.819 | 0.02006 | -0.049 | 40.847
2 | 0.873 | 0.02086 | -0.052 | 41.865
2.5 | 0.927 | 0.02155 | -0.053 | 43
3 | 0.981 | 0.02226 | -0.053 | 44.063
3.5 | 1.035 | 0.02323 | -0.053 | 44.552
4 | 1.087 | 0.02421 | -0.054 | 44.898
4.5 | 1.138 | 0.0254 | -0.054 | 44.814
5 | 1.013 | 0.0358 | -0.047 | 28.284
5.5 | 1.059 | 0.03632 | -0.048 | 29.161
6 | 1.287 | 0.02976 | -0.054 | 43.258
6.5 | 1.333 | 0.0317 | -0.054 | 42.042
7 | 1.378 | 0.03393 | -0.055 | 40.629
7.5 | 1.413 | 0.03734 | -0.054 | 37.831
8 | 1.44 | 0.04163 | -0.053 | 34.593
8.5 | 1.485 | 0.04461 | -0.054 | 33.278
9 | 1.583 | 0.04249 | -0.058 | 37.248
9.5 | 1.622 | 0.04742 | -0.096 | 34.201
10 | 1.657 | 0.05189 | -0.095 | 31.938
10.5 | 1.692 | 0.05525 | -0.094 | 30.633
11 | 1.722 | 0.06036 | -0.093 | 28.52
11.5 | 1.753 | 0.06672 | -0.092 | 26.269
12 | 1.783 | 0.07168 | -0.092 | 24.873
12.5 | 1.807 | 0.07833 | -0.09 | 23.071
13 | 1.838 | 0.08554 | -0.09 | 21.489
13.5 | 1.856 | 0.09451 | -0.088 | 19.642
14 | 1.879 | 0.10109 | -0.087 | 18.589
14.5 | 1.877 | 0.11181 | -0.084 | 16.786
15 | 1.886 | 0.11925 | -0.084 | 15.817
15.5 | 1.893 | 0.12718 | -0.083 | 14.888
16 | 1.854 | 0.14668 | -0.072 | 12.637
16.5 | 1.934 | 0.13425 | -0.088 | 14.409
17 | 1.926 | 0.14469 | -0.088 | 13.313
17.5 | 1.915 | 0.15363 | -0.087 | 12.465
18 | 1.927 | 0.1576 | -0.091 | 12.229
18.5 | 1.906 | 0.1674 | -0.09 | 11.387
19 | 1.878 | 0.18231 | -0.089 | 10.301
19.5 | 1.847 | 0.19676 | -0.088 | 9.389
20 | 1.821 | 0.20604 | -0.088 | 8.839

## 2. Re 50k Mach 0.00 (2)
BIGFOIL.COM POLAR EXPORT
goe14
GOE 14 |  |  |  | Cl Max: | 0.8966 | at alpha= | 4 | deg
XFOIL ncrit=9 |  |  |  | L/D Max: | 17.6771 | at alpha= | 3.5 | deg
Re: | 50000 |  |  | Cd Min: | 0.23661 | at alpha= | -20 | deg
Mach: | 0 |  |  | Cl=0 at alpha= | -3.5515 | deg
|  |  |  | @ Cl=0.1, Cd= | 0.070709
|  |  |  | @ Cl=0.4, Cd= | 0.048147
|  |  |  | @ Cl=0.6, Cd= | 0.044481
alpha (deg) | Cl | Cd | Cm | Cl/Cd
-20 | -0.5346 | 0.23661 | 0.0298 | -2.2594
-19 | -0.4976 | 0.22553 | 0.0221 | -2.2064
-18.5 | -0.4785 | 0.21941 | 0.0188 | -2.1808
-18 | -0.46 | 0.21418 | 0.0151 | -2.1477
-17 | -0.4243 | 0.20342 | 0.0079 | -2.0858
-16.5 | -0.4053 | 0.197 | 0.0051 | -2.0574
-16 | -0.3874 | 0.19157 | 0.0018 | -2.0222
-15.5 | -0.3727 | 0.1881 | -0.002 | -1.9814
-15 | -0.3552 | 0.18171 | -0.0048 | -1.9548
-14.5 | -0.3357 | 0.17465 | -0.0071 | -1.9221
-14 | -0.3187 | 0.16904 | -0.0098 | -1.8854
-13.5 | -0.3042 | 0.1646 | -0.0129 | -1.8481
-13 | -0.2965 | 0.1627 | -0.0168 | -1.8224
-12.5 | -0.2715 | 0.15264 | -0.0177 | -1.7787
-12 | -0.2552 | 0.14696 | -0.0199 | -1.7365
-11.5 | -0.2415 | 0.14224 | -0.0225 | -1.6978
-11 | -0.2337 | 0.13954 | -0.0258 | -1.6748
-10.5 | -0.2152 | 0.13211 | -0.027 | -1.6289
-10 | -0.1997 | 0.12628 | -0.0281 | -1.5814
-9.5 | -0.191 | 0.12223 | -0.0295 | -1.5626
-9 | -0.1953 | 0.12052 | -0.0299 | -1.6205
-8.5 | -0.221 | 0.12106 | -0.0263 | -1.8255
-8 | -0.2246 | 0.11567 | -0.0215 | -1.9417
-7.5 | -0.2455 | 0.11364 | -0.0158 | -2.1603
-7 | -0.271 | 0.1123 | -0.0106 | -2.4132
-6.5 | -0.29 | 0.11041 | -0.0076 | -2.6266
-6 | -0.3053 | 0.10839 | -0.0064 | -2.8167
-5.5 | -0.2924 | 0.10654 | -0.0154 | -2.7445
-5 | -0.2213 | 0.09675 | -0.0276 | -2.2873
-4.5 | -0.1418 | 0.09019 | -0.0459 | -1.5722
-4 | -0.067 | 0.08461 | -0.06 | -0.79187
-3.5 | 0.0077 | 0.07734 | -0.0706 | 0.09956
-3 | 0.071 | 0.07268 | -0.0793 | 0.97688
-2.5 | 0.1525 | 0.06714 | -0.0899 | 2.2714
-2 | 0.2375 | 0.06139 | -0.099 | 3.8687
-1.5 | 0.2773 | 0.05882 | -0.1007 | 4.7144
-0.5 | 0.3652 | 0.04921 | -0.0983 | 7.4213
0.5 | 0.4903 | 0.04539 | -0.1039 | 10.8019
1 | 0.5698 | 0.04447 | -0.109 | 12.8131
1.5 | 0.6513 | 0.0445 | -0.1129 | 14.636
2 | 0.7236 | 0.04551 | -0.1135 | 15.8998
2.5 | 0.783 | 0.04639 | -0.1123 | 16.8786
3 | 0.8341 | 0.04788 | -0.1106 | 17.4206
3.5 | 0.8759 | 0.04955 | -0.1086 | 17.6771
4 | 0.8966 | 0.0537 | -0.1065 | 16.6965
4.5 | 0.8863 | 0.06138 | -0.1047 | 14.4396
5.5 | 0.8479 | 0.08045 | -0.1045 | 10.5395
6 | 0.8309 | 0.09031 | -0.1055 | 9.2005

## 3. Re 50k Mach 0.10 (1)
BIGFOIL.COM POLAR EXPORT
goe14
GOE 14 |  |  |  | Cl Max: | 1.922 | at alpha= | 16.5 | deg
JavaFoil+Calcfoil stall+Eppler ext transition |  |  |  | L/D Max: | 44.571 | at alpha= | 4 | deg
Re: | 50000 |  |  | Cd Min: | 0.01924 | at alpha= | 0 | deg
Mach: | 0.1 |  |  | Cl=0 at alpha= | -5.7927 | deg
|  |  |  | @ Cl=0.1, Cd= | 0.056287
|  |  |  | @ Cl=0.4, Cd= | 0.044085
|  |  |  | @ Cl=0.6, Cd= | 0.027054
alpha (deg) | Cl | Cd | Cm | Cl/Cd
-20 | -0.366 | 0.41241 | -0.04 | -0.888
-19.5 | -0.372 | 0.39961 | -0.04 | -0.932
-19 | -0.378 | 0.40954 | -0.039 | -0.922
-18.5 | -0.383 | 0.38142 | -0.039 | -1.004
-18 | -0.387 | 0.37273 | -0.039 | -1.039
-17.5 | -0.391 | 0.34405 | -0.039 | -1.136
-17 | -0.394 | 0.31762 | -0.039 | -1.24
-16.5 | -0.396 | 0.30059 | -0.039 | -1.316
-16 | -0.396 | 0.27766 | -0.039 | -1.427
-15.5 | -0.396 | 0.24778 | -0.039 | -1.598
-15 | -0.394 | 0.22858 | -0.039 | -1.725
-14.5 | -0.391 | 0.21685 | -0.039 | -1.803
-14 | -0.386 | 0.20028 | -0.039 | -1.927
-13.5 | -0.379 | 0.18599 | -0.039 | -2.04
-13 | -0.371 | 0.17111 | -0.039 | -2.167
-12.5 | -0.36 | 0.17485 | -0.038 | -2.06
-12 | -0.348 | 0.15959 | -0.038 | -2.178
-11.5 | -0.333 | 0.14964 | -0.038 | -2.224
-11 | -0.316 | 0.13282 | -0.039 | -2.378
-10.5 | -0.296 | 0.123 | -0.039 | -2.409
-10 | -0.275 | 0.11307 | -0.039 | -2.428
-9.5 | -0.25 | 0.10716 | -0.039 | -2.336
-9 | -0.224 | 0.10378 | -0.039 | -2.155
-8.5 | -0.195 | 0.09799 | -0.039 | -1.986
-8 | -0.163 | 0.08493 | -0.04 | -1.923
-7.5 | -0.13 | 0.08006 | -0.04 | -1.621
-7 | -0.094 | 0.07527 | -0.04 | -1.251
-6.5 | -0.056 | 0.07105 | -0.04 | -0.795
-6 | -0.017 | 0.06669 | -0.04 | -0.254
-5.5 | 0.024 | 0.06249 | -0.04 | 0.388
-5 | 0.067 | 0.05868 | -0.04 | 1.142
-4.5 | 0.111 | 0.05549 | -0.041 | 2.003
-4 | 0.156 | 0.05288 | -0.041 | 2.958
-3.5 | 0.203 | 0.05015 | -0.041 | 4.042
-3 | 0.25 | 0.04846 | -0.041 | 5.154
-2.5 | 0.298 | 0.04666 | -0.042 | 6.379
-2 | 0.346 | 0.04541 | -0.042 | 7.619
-1.5 | 0.395 | 0.04417 | -0.042 | 8.937
-1 | 0.444 | 0.04334 | -0.043 | 10.241
-0.5 | 0.493 | 0.04283 | -0.043 | 11.513
0 | 0.653 | 0.01924 | -0.044 | 33.924
0.5 | 0.71 | 0.01942 | -0.044 | 36.564
1 | 0.769 | 0.01971 | -0.045 | 38.99
1.5 | 0.823 | 0.02024 | -0.049 | 40.686
2 | 0.877 | 0.02102 | -0.052 | 41.734
2.5 | 0.932 | 0.02171 | -0.053 | 42.932
3 | 0.985 | 0.02248 | -0.053 | 43.823
3.5 | 1.039 | 0.02347 | -0.053 | 44.282
4 | 1.091 | 0.02449 | -0.054 | 44.571
4.5 | 1.143 | 0.02573 | -0.054 | 44.432
5 | 1.017 | 0.03581 | -0.047 | 28.413
5.5 | 1.064 | 0.03629 | -0.048 | 29.32
6 | 1.291 | 0.03013 | -0.055 | 42.855
6.5 | 1.337 | 0.0322 | -0.054 | 41.519
7 | 1.381 | 0.03435 | -0.055 | 40.218
7.5 | 1.413 | 0.03818 | -0.054 | 37.009
8 | 1.454 | 0.04132 | -0.054 | 35.188
8.5 | 1.487 | 0.04536 | -0.054 | 32.79
9 | 1.587 | 0.04306 | -0.058 | 36.85
9.5 | 1.625 | 0.04816 | -0.096 | 33.735
10 | 1.661 | 0.05191 | -0.095 | 32.004
10.5 | 1.695 | 0.05641 | -0.094 | 30.044
11 | 1.725 | 0.06154 | -0.093 | 28.04
11.5 | 1.755 | 0.06804 | -0.092 | 25.795
12 | 1.785 | 0.07326 | -0.092 | 24.369
12.5 | 1.81 | 0.08077 | -0.09 | 22.411
13 | 1.84 | 0.08731 | -0.09 | 21.068
13.5 | 1.856 | 0.09679 | -0.088 | 19.177
14 | 1.877 | 0.104 | -0.087 | 18.049
14.5 | 1.89 | 0.11099 | -0.086 | 17.031
15 | 1.881 | 0.12293 | -0.083 | 15.3
15.5 | 1.887 | 0.13003 | -0.082 | 14.516
16 | 1.85 | 0.14754 | -0.072 | 12.54
16.5 | 1.922 | 0.13809 | -0.088 | 13.922
17 | 1.916 | 0.14638 | -0.088 | 13.09
17.5 | 1.897 | 0.15904 | -0.086 | 11.927
18 | 1.909 | 0.16172 | -0.091 | 11.802
18.5 | 1.884 | 0.17303 | -0.09 | 10.887
19 | 1.85 | 0.18905 | -0.089 | 9.788
19.5 | 1.816 | 0.20027 | -0.087 | 9.07
20 | 1.778 | 0.21585 | -0.086 | 8.237

## 4. Re 50k Mach 0.10 (2)
BIGFOIL.COM POLAR EXPORT
goe14
GOE 14 |  |  |  | Cl Max: | 1.17 | at alpha= | 19.5 | deg
XFOIL ncrit=9 |  |  |  | L/D Max: | 17.0743 | at alpha= | 2.5 | deg
Re: | 50000 |  |  | Cd Min: | 0.26535 | at alpha= | 19.5 | deg
Mach: | 0.1 |  |  | Cl=0 at alpha= | -3.6474 | deg
|  |  |  | @ Cl=0.1, Cd= | 0.073208
|  |  |  | @ Cl=0.4, Cd= | 0.048153
|  |  |  | @ Cl=0.6, Cd= | 0.044636
alpha (deg) | Cl | Cd | Cm | Cl/Cd
-20 | -0.5356 | 0.23729 | 0.0298 | -2.2572
-19 | -0.4982 | 0.2259 | 0.0222 | -2.2054
-18.5 | -0.4789 | 0.21987 | 0.0188 | -2.1781
-18 | -0.4604 | 0.21471 | 0.015 | -2.1443
-17 | -0.424 | 0.2036 | 0.0079 | -2.0825
-16.5 | -0.405 | 0.19733 | 0.005 | -2.0524
-16 | -0.3871 | 0.19197 | 0.0017 | -2.0165
-15.5 | -0.3727 | 0.18881 | -0.0023 | -1.9739
-15 | -0.3538 | 0.18161 | -0.0049 | -1.9481
-14.5 | -0.3347 | 0.17487 | -0.0073 | -1.914
-14 | -0.3177 | 0.16933 | -0.0101 | -1.8762
-13.5 | -0.3035 | 0.16513 | -0.0133 | -1.8379
-13 | -0.292 | 0.16141 | -0.0167 | -1.8091
-12.5 | -0.2697 | 0.15277 | -0.0179 | -1.7654
-12 | -0.2536 | 0.1472 | -0.0202 | -1.7228
-11.5 | -0.2402 | 0.14264 | -0.0229 | -1.684
-11 | -0.2331 | 0.14025 | -0.0263 | -1.662
-10.5 | -0.2124 | 0.13204 | -0.0271 | -1.6086
-10 | -0.1977 | 0.12649 | -0.0284 | -1.563
-9.5 | -0.1897 | 0.12265 | -0.0298 | -1.5467
-9 | -0.1957 | 0.12127 | -0.0301 | -1.6138
-8 | -0.2197 | 0.11535 | -0.0216 | -1.9046
-7.5 | -0.2423 | 0.11372 | -0.0159 | -2.1307
-7 | -0.2692 | 0.1126 | -0.0105 | -2.3908
-6.5 | -0.2893 | 0.11085 | -0.0075 | -2.6098
-6 | -0.3054 | 0.10899 | -0.0063 | -2.8021
-5 | -0.2148 | 0.09692 | -0.0288 | -2.2163
-4.5 | -0.1367 | 0.09001 | -0.0462 | -1.5187
-4 | -0.0536 | 0.08582 | -0.0641 | -0.62456
-3.5 | 0.0224 | 0.07795 | -0.0742 | 0.28736
-3 | 0.0886 | 0.07443 | -0.0838 | 1.1904
-2.5 | 0.1584 | 0.06695 | -0.0907 | 2.3659
-2 | 0.2197 | 0.06365 | -0.0968 | 3.4517
-1.5 | 0.2786 | 0.05894 | -0.1008 | 4.7268
-0.5 | 0.3701 | 0.04922 | -0.0986 | 7.5193
0 | 0.4166 | 0.04756 | -0.0994 | 8.7595
0.5 | 0.4865 | 0.04596 | -0.1035 | 10.5853
1 | 0.5715 | 0.04468 | -0.109 | 12.791
1.5 | 0.656 | 0.04455 | -0.1132 | 14.725
2.5 | 0.7902 | 0.04628 | -0.1126 | 17.0743
3.5 | 0.818 | 0.05616 | -0.1084 | 14.5655
4 | 0.8137 | 0.06302 | -0.1068 | 12.9118
4.5 | 0.8993 | 0.0608 | -0.1049 | 14.7911
5 | 0.7992 | 0.07854 | -0.1055 | 10.1757
6 | 0.7798 | 0.09673 | -0.1082 | 8.0616
7.5 | 0.7334 | 0.12174 | -0.1122 | 6.0243
8 | 0.7597 | 0.12671 | -0.1121 | 5.9956
8.5 | 0.7896 | 0.13197 | -0.1123 | 5.9832
10 | 0.8709 | 0.14929 | -0.1106 | 5.8336
10.5 | 0.8887 | 0.15543 | -0.1104 | 5.7177
11 | 0.9059 | 0.16152 | -0.1103 | 5.6086
11.5 | 0.904 | 0.16554 | -0.1104 | 5.4609
12 | 0.9091 | 0.17053 | -0.1111 | 5.331
12.5 | 0.9207 | 0.17614 | -0.1122 | 5.2271
13 | 0.9581 | 0.18534 | -0.1133 | 5.1694
13.5 | 0.9649 | 0.18908 | -0.1145 | 5.1031
14 | 0.9698 | 0.19361 | -0.1166 | 5.009
14.5 | 1.0031 | 0.20291 | -0.1178 | 4.9436
15 | 1.0127 | 0.20649 | -0.1198 | 4.9044
15.5 | 1.0181 | 0.21094 | -0.1228 | 4.8265
16 | 1.055 | 0.22142 | -0.1237 | 4.7647
16.5 | 1.0556 | 0.22289 | -0.1271 | 4.736
17 | 1.0678 | 0.22843 | -0.1303 | 4.6745
17.5 | 1.0974 | 0.23692 | -0.1315 | 4.6319
18 | 1.0995 | 0.2396 | -0.1362 | 4.5889
19 | 1.1317 | 0.25103 | -0.1425 | 4.5082
19.5 | 1.17 | 0.26535 | -0.1427 | 4.4093
20 | 1.1632 | 0.26238 | -0.1494 | 4.4333

## 5. Re 50k Mach 0.25 (1)
BIGFOIL.COM POLAR EXPORT
goe14
GOE 14 |  |  |  | Cl Max: | 1.878 | at alpha= | 14 | deg
JavaFoil+Calcfoil stall+Eppler ext transition |  |  |  | L/D Max: | 43.335 | at alpha= | 4 | deg
Re: | 50000 |  |  | Cd Min: | 0.01997 | at alpha= | 0 | deg
Mach: | 0.25 |  |  | Cl=0 at alpha= | -5.7927 | deg
|  |  |  | @ Cl=0.1, Cd= | 0.059117
|  |  |  | @ Cl=0.4, Cd= | 0.045108
|  |  |  | @ Cl=0.6, Cd= | 0.029813
alpha (deg) | Cl | Cd | Cm | Cl/Cd
-17 | -0.061 | 1.7995 | -0.042 | -0.034
-16.5 | -0.059 | 1.3742 | -0.042 | -0.043
-16 | -0.129 | 0.6214 | -0.041 | -0.207
-15.5 | -0.162 | 0.59419 | -0.041 | -0.272
-15 | -0.187 | 0.4034 | -0.041 | -0.463
-14.5 | -0.207 | 0.41291 | -0.04 | -0.502
-14 | -0.224 | 0.35528 | -0.04 | -0.631
-13.5 | -0.238 | 0.30671 | -0.04 | -0.775
-13 | -0.248 | 0.28015 | -0.04 | -0.885
-12.5 | -0.255 | 0.24938 | -0.04 | -1.023
-12 | -0.259 | 0.2257 | -0.04 | -1.146
-11.5 | -0.259 | 0.1807 | -0.04 | -1.432
-11 | -0.255 | 0.16374 | -0.04 | -1.558
-10.5 | -0.248 | 0.15072 | -0.04 | -1.643
-10 | -0.236 | 0.13861 | -0.04 | -1.705
-9.5 | -0.221 | 0.12573 | -0.04 | -1.759
-9 | -0.202 | 0.12282 | -0.04 | -1.646
-8.5 | -0.18 | 0.11288 | -0.04 | -1.591
-8 | -0.153 | 0.09507 | -0.041 | -1.614
-7.5 | -0.124 | 0.091 | -0.04 | -1.36
-7 | -0.091 | 0.08438 | -0.041 | -1.078
-6.5 | -0.055 | 0.07632 | -0.041 | -0.723
-6 | -0.017 | 0.07089 | -0.041 | -0.236
-5.5 | 0.024 | 0.06583 | -0.041 | 0.366
-5 | 0.067 | 0.06131 | -0.041 | 1.094
-4.5 | 0.112 | 0.05832 | -0.042 | 1.918
-4 | 0.158 | 0.05461 | -0.042 | 2.896
-3.5 | 0.206 | 0.05197 | -0.042 | 3.958
-3 | 0.254 | 0.04997 | -0.042 | 5.089
-2.5 | 0.304 | 0.04809 | -0.043 | 6.316
-2 | 0.354 | 0.04624 | -0.043 | 7.649
-1.5 | 0.404 | 0.04501 | -0.043 | 8.979
-1 | 0.455 | 0.04402 | -0.044 | 10.333
-0.5 | 0.506 | 0.04342 | -0.044 | 11.648
0 | 0.668 | 0.01997 | -0.045 | 33.464
0.5 | 0.727 | 0.02006 | -0.045 | 36.267
1 | 0.788 | 0.0204 | -0.046 | 38.601
1.5 | 0.843 | 0.02094 | -0.049 | 40.247
2 | 0.897 | 0.02183 | -0.052 | 41.092
2.5 | 0.952 | 0.02257 | -0.054 | 42.198
3 | 1.008 | 0.02342 | -0.055 | 43.04
3.5 | 1.062 | 0.02461 | -0.054 | 43.149
4 | 1.114 | 0.02571 | -0.055 | 43.335
4.5 | 1.167 | 0.02716 | -0.055 | 42.956
5 | 1.044 | 0.03532 | -0.048 | 29.559
5.5 | 1.092 | 0.03616 | -0.049 | 30.193
6 | 1.315 | 0.03221 | -0.055 | 40.819
6.5 | 1.361 | 0.03464 | -0.055 | 39.278
7 | 1.403 | 0.03732 | -0.055 | 37.598
7.5 | 1.428 | 0.04198 | -0.054 | 34.029
8 | 1.467 | 0.04578 | -0.054 | 32.037
8.5 | 1.503 | 0.05017 | -0.054 | 29.963
9 | 1.609 | 0.04733 | -0.058 | 33.998
9.5 | 1.642 | 0.05169 | -0.062 | 31.777
10 | 1.675 | 0.05782 | -0.096 | 28.972
10.5 | 1.713 | 0.06253 | -0.095 | 27.396
11 | 1.746 | 0.06786 | -0.094 | 25.723
11.5 | 1.772 | 0.07466 | -0.093 | 23.739
12 | 1.798 | 0.08179 | -0.092 | 21.98
12.5 | 1.825 | 0.08975 | -0.091 | 20.337
13 | 1.84 | 0.09962 | -0.089 | 18.466
13.5 | 1.863 | 0.10775 | -0.087 | 17.285
14 | 1.878 | 0.11582 | -0.086 | 16.212
14.5 | 1.828 | 0.13347 | -0.073 | 13.696
15 | 1.832 | 0.13959 | -0.074 | 13.124
15.5 | 1.827 | 0.15004 | -0.074 | 12.178
16 | 1.878 | 0.147 | -0.088 | 12.773
16.5 | 1.853 | 0.15948 | -0.087 | 11.617
17 | 1.815 | 0.17259 | -0.086 | 10.519
17.5 | 1.803 | 0.17861 | -0.091 | 10.095
18 | 1.749 | 0.19493 | -0.089 | 8.971
18.5 | 1.688 | 0.2081 | -0.087 | 8.112
19 | 1.62 | 0.22865 | -0.085 | 7.084

## 6. Re 50k Mach 0.25 (2)
BIGFOIL.COM POLAR EXPORT
goe14
GOE 14 |  |  |  | Cl Max: | 0.8099 | at alpha= | 3.5 | deg
XFOIL ncrit=9 |  |  |  | L/D Max: | 14.4616 | at alpha= | 3 | deg
Re: | 50000 |  |  | Cd Min: | 0.24166 | at alpha= | -20 | deg
Mach: | 0.25 |  |  | Cl=0 at alpha= | -3.7179 | deg
|  |  |  | @ Cl=0.1, Cd= | 0.073992
|  |  |  | @ Cl=0.4, Cd= | 0.049792
|  |  |  | @ Cl=0.6, Cd= | 0.048222
alpha (deg) | Cl | Cd | Cm | Cl/Cd
-20 | -0.5421 | 0.24166 | 0.03 | -2.2432
-19.5 | -0.5224 | 0.23545 | 0.0261 | -2.2187
-19 | -0.5019 | 0.22842 | 0.0226 | -2.1973
-18.5 | -0.482 | 0.22262 | 0.0188 | -2.1651
-18 | -0.4633 | 0.21821 | 0.0146 | -2.1232
-17.5 | -0.4446 | 0.21284 | 0.0107 | -2.0889
-17 | -0.4234 | 0.20521 | 0.0078 | -2.0633
-16.5 | -0.404 | 0.19936 | 0.0044 | -2.0265
-16 | -0.3861 | 0.19463 | 0.0007 | -1.9838
-15.5 | -0.372 | 0.1918 | -0.0035 | -1.9395
-15 | -0.3483 | 0.18227 | -0.0055 | -1.9109
-14.5 | -0.3296 | 0.17633 | -0.0083 | -1.8692
-14 | -0.3127 | 0.17129 | -0.0115 | -1.8256
-13 | -0.2789 | 0.15998 | -0.017 | -1.7433
-12.5 | -0.2607 | 0.1538 | -0.0193 | -1.6951
-12 | -0.2453 | 0.14876 | -0.0219 | -1.649
-11.5 | -0.2347 | 0.14555 | -0.0251 | -1.6125
-11 | -0.2193 | 0.13962 | -0.0272 | -1.5707
-10.5 | -0.2 | 0.13256 | -0.0282 | -1.5088
-10 | -0.188 | 0.12798 | -0.0298 | -1.469
-9.5 | -0.1858 | 0.12574 | -0.0315 | -1.4777
-9 | -0.1953 | 0.12438 | -0.0305 | -1.5702
-8.5 | -0.1902 | 0.118 | -0.0266 | -1.6119
-8 | -0.2081 | 0.11622 | -0.0215 | -1.7906
-7.5 | -0.2322 | 0.1152 | -0.0162 | -2.0156
-7 | -0.2609 | 0.11456 | -0.0108 | -2.2774
-6.5 | -0.2873 | 0.11375 | -0.0072 | -2.5257
-6 | -0.3078 | 0.11296 | -0.0067 | -2.7249
-5.5 | -0.2567 | 0.1051 | -0.0179 | -2.4424
-5 | -0.1763 | 0.09969 | -0.0405 | -1.7685
-4.5 | -0.1181 | 0.09084 | -0.0479 | -1.3001
-3.5 | 0.0329 | 0.07983 | -0.0763 | 0.41213
-3 | 0.0873 | 0.07517 | -0.0828 | 1.1614
-2.5 | 0.1534 | 0.06904 | -0.0894 | 2.2219
-2 | 0.2349 | 0.06363 | -0.0982 | 3.6917
-1.5 | 0.2675 | 0.0611 | -0.0987 | 4.3781
-1 | 0.3092 | 0.05653 | -0.0986 | 5.4697
-0.5 | 0.3566 | 0.05241 | -0.0977 | 6.804
0 | 0.4176 | 0.04873 | -0.0982 | 8.5697
0.5 | 0.4664 | 0.049 | -0.1013 | 9.5184
1 | 0.5438 | 0.04827 | -0.1068 | 11.2658
1.5 | 0.6263 | 0.0482 | -0.1115 | 12.9938
2 | 0.7014 | 0.04991 | -0.1136 | 14.0533
3 | 0.7964 | 0.05507 | -0.1111 | 14.4616
3.5 | 0.8099 | 0.06035 | -0.1092 | 13.42
4 | 0.7801 | 0.06975 | -0.1082 | 11.1842
5 | 0.7629 | 0.08536 | -0.1076 | 8.9374
5.5 | 0.7671 | 0.09248 | -0.1077 | 8.2948

## 7. Re 50k Mach 0.50 (1)
BIGFOIL.COM POLAR EXPORT
goe14
GOE 14 |  |  |  | Cl Max: | 1.732 | at alpha= | 10.5 | deg
JavaFoil+Calcfoil stall+Eppler ext transition |  |  |  | L/D Max: | 38.472 | at alpha= | 3 | deg
Re: | 50000 |  |  | Cd Min: | 0.02328 | at alpha= | 0 | deg
Mach: | 0.5 |  |  | Cl=0 at alpha= | -5.7885 | deg
|  |  |  | @ Cl=0.1, Cd= | 0.14434
|  |  |  | @ Cl=0.4, Cd= | 0.051823
|  |  |  | @ Cl=0.6, Cd= | 0.041205
alpha (deg) | Cl | Cd | Cm | Cl/Cd
-20 | -0.724 | 0.37527 | -0.057 | -1.93
-19.5 | -0.7 | 0.37328 | -0.056 | -1.876
-19 | -0.676 | 0.35172 | -0.056 | -1.921
-18.5 | -0.651 | 0.34603 | -0.056 | -1.882
-18 | -0.627 | 0.34054 | -0.056 | -1.841
-17.5 | -0.599 | 0.34714 | -0.051 | -1.726
-17 | -0.574 | 0.341 | -0.051 | -1.684
-16.5 | -0.55 | 0.49581 | -0.05 | -1.108
-16 | -0.525 | 0.31511 | -0.051 | -1.666
-15.5 | -0.5 | 0.30859 | -0.051 | -1.621
-15 | -0.475 | 0.29399 | -0.05 | -1.616
-14.5 | -0.45 | 0.27908 | -0.05 | -1.613
-14 | -0.425 | 0.31003 | -0.049 | -1.37
-13.5 | -0.399 | 0.32393 | -0.049 | -1.233
-13 | -0.374 | 0.27413 | -0.05 | -1.366
-12.5 | -0.349 | 0.31299 | -0.05 | -1.114
-12 | -0.323 | 0.29973 | -0.049 | -1.079
-11.5 | -0.298 | 0.29229 | -0.049 | -1.019
-11 | -0.272 | 0.24601 | -0.051 | -1.107
-10.5 | -0.247 | 0.25141 | -0.051 | -0.981
-10 | -0.221 | 0.23616 | -0.05 | -0.934
-9.5 | -0.195 | 0.221 | -0.05 | -0.881
-9 | -0.169 | 0.21695 | -0.05 | -0.778
-8.5 | -0.142 | 0.16708 | -0.046 | -0.851
-8 | -0.116 | 0.16093 | -0.045 | -0.722
-7.5 | -0.09 | 0.16894 | -0.045 | -0.532
-7 | -0.064 | 0.16696 | -0.045 | -0.382
-6.5 | -0.037 | 0.16514 | -0.045 | -0.226
-6 | -0.011 | 0.14567 | -0.045 | -0.076
-5.5 | 0.015 | 0.15022 | -0.045 | 0.103
-5 | 0.042 | 0.15 | -0.046 | 0.28
-4.5 | 0.069 | 0.149 | -0.046 | 0.461
-4 | 0.095 | 0.14814 | -0.047 | 0.643
-3.5 | 0.183 | 0.0813 | -0.046 | 2.256
-3 | 0.252 | 0.06429 | -0.046 | 3.926
-2.5 | 0.316 | 0.05682 | -0.047 | 5.561
-2 | 0.378 | 0.0528 | -0.047 | 7.157
-1.5 | 0.439 | 0.05009 | -0.047 | 8.761
-1 | 0.499 | 0.04793 | -0.048 | 10.411
-0.5 | 0.559 | 0.04669 | -0.048 | 11.964
0 | 0.734 | 0.02328 | -0.049 | 31.53
0.5 | 0.8 | 0.02342 | -0.049 | 34.164
1 | 0.864 | 0.02396 | -0.05 | 36.057
1.5 | 0.926 | 0.02475 | -0.051 | 37.407
2 | 0.986 | 0.02577 | -0.056 | 38.256
2.5 | 1.046 | 0.02721 | -0.058 | 38.431
3 | 1.102 | 0.02864 | -0.059 | 38.472
3.5 | 1.158 | 0.03059 | -0.059 | 37.846
4 | 1.212 | 0.03261 | -0.06 | 37.16
4.5 | 1.268 | 0.03474 | -0.06 | 36.485
5 | 1.158 | 0.03544 | -0.054 | 32.66
5.5 | 1.208 | 0.03665 | -0.055 | 32.966
6 | 1.396 | 0.04526 | -0.058 | 30.845
6.5 | 1.431 | 0.05013 | -0.057 | 28.547
7 | 1.471 | 0.05493 | -0.056 | 26.779
7.5 | 1.567 | 0.05515 | -0.06 | 28.412
8 | 1.604 | 0.05984 | -0.06 | 26.811
8.5 | 1.64 | 0.06647 | -0.06 | 24.68
9 | 1.671 | 0.07407 | -0.059 | 22.555
9.5 | 1.7 | 0.08086 | -0.059 | 21.023
10 | 1.722 | 0.09062 | -0.059 | 19.005
10.5 | 1.732 | 0.10225 | -0.095 | 16.944
11 | 1.685 | 0.11864 | -0.078 | 14.202
11.5 | 1.689 | 0.12983 | -0.078 | 13.012
12 | 1.676 | 0.14704 | -0.078 | 11.4
12.5 | 1.635 | 0.16718 | -0.077 | 9.782
13 | 1.545 | 0.19856 | -0.08 | 7.78
13.5 | 1.06 | 0.33088 | -0.065 | 3.204
14 | 1.094 | 0.36565 | -0.072 | 2.992
14.5 | 1.123 | 0.42477 | -0.074 | 2.644
15 | 1.157 | 0.41586 | -0.079 | 2.781
15.5 | 1.184 | 0.45722 | -0.079 | 2.59

## 8. Re 50k Mach 0.50 (2)
BIGFOIL.COM POLAR EXPORT
goe14
GOE 14 |  |  |  | Cl Max: | 0.6634 | at alpha= | 5 | deg
XFOIL ncrit=9 |  |  |  | L/D Max: | 7.9108 | at alpha= | 2.5 | deg
Re: | 50000 |  |  | Cd Min: | 0.25811 | at alpha= | -20 | deg
Mach: | 0.5 |  |  | Cl=0 at alpha= | -4.2934 | deg
|  |  |  | @ Cl=0.1, Cd= | 0.082343
|  |  |  | @ Cl=0.4, Cd= | 0.065576
|  |  |  | @ Cl=0.6, Cd= | 0.081975
alpha (deg) | Cl | Cd | Cm | Cl/Cd
-20 | -0.5744 | 0.25811 | 0.0338 | -2.2254
-19.5 | -0.5503 | 0.25138 | 0.0289 | -2.1891
-18.5 | -0.5033 | 0.2389 | 0.019 | -2.1067
-18 | -0.4781 | 0.23025 | 0.0151 | -2.0764
-17.5 | -0.4542 | 0.22365 | 0.0106 | -2.0309
-17 | -0.4317 | 0.21855 | 0.0058 | -1.9753
-16.5 | -0.4099 | 0.2132 | 0.0013 | -1.9226
-16 | -0.3834 | 0.2035 | -0.0019 | -1.884
-15.5 | -0.3601 | 0.19696 | -0.0057 | -1.8283
-15 | -0.3392 | 0.19206 | -0.0099 | -1.7661
-14 | -0.2936 | 0.17819 | -0.0166 | -1.6477
-13.5 | -0.2714 | 0.17168 | -0.0197 | -1.5808
-13 | -0.2529 | 0.167 | -0.0232 | -1.5144
-12 | -0.2124 | 0.15443 | -0.0285 | -1.3754
-11.5 | -0.193 | 0.14842 | -0.0307 | -1.3004
-11 | -0.1784 | 0.14395 | -0.033 | -1.2393
-10 | -0.1553 | 0.13427 | -0.0345 | -1.1566
-9.5 | -0.1546 | 0.13078 | -0.0325 | -1.1821
-9 | -0.1668 | 0.12923 | -0.0288 | -1.2907
-8.5 | -0.189 | 0.12929 | -0.0244 | -1.4618
-8 | -0.2183 | 0.13042 | -0.0201 | -1.6738
-7.5 | -0.2257 | 0.12604 | -0.0157 | -1.7907
-7 | -0.2417 | 0.1237 | -0.0114 | -1.9539
-6.5 | -0.2194 | 0.11928 | -0.0182 | -1.8394
-6 | -0.1719 | 0.11372 | -0.0327 | -1.5116
-5.5 | -0.116 | 0.10622 | -0.0437 | -1.0921
-5 | -0.0716 | 0.10149 | -0.0556 | -0.70549
-4.5 | -0.0112 | 0.09455 | -0.0656 | -0.11846
-4 | 0.0159 | 0.09081 | -0.07 | 0.17509
-3.5 | 0.0812 | 0.08595 | -0.0817 | 0.94474
-3 | 0.0894 | 0.08291 | -0.0789 | 1.0783
-2.5 | 0.1518 | 0.07957 | -0.0885 | 1.9078
-2 | 0.1797 | 0.07622 | -0.089 | 2.3576
-1.5 | 0.1989 | 0.0735 | -0.0877 | 2.7061
-1 | 0.2394 | 0.07064 | -0.0901 | 3.389
0 | 0.3049 | 0.0644 | -0.0874 | 4.7345
1.5 | 0.4488 | 0.06618 | -0.0983 | 6.7815
2 | 0.5099 | 0.06921 | -0.1048 | 7.3674
2.5 | 0.5714 | 0.07223 | -0.1094 | 7.9108
3 | 0.578 | 0.07874 | -0.1113 | 7.3406
3.5 | 0.6167 | 0.08443 | -0.1134 | 7.3043
4 | 0.6293 | 0.09121 | -0.1143 | 6.8995
4.5 | 0.6452 | 0.09773 | -0.115 | 6.6019
5 | 0.6634 | 0.10461 | -0.1159 | 6.3416

## 9. Re 100k Mach 0.00 (1)
BIGFOIL.COM POLAR EXPORT
goe14
GOE 14 |  |  |  | Cl Max: | 1.981 | at alpha= | 16.5 | deg
JavaFoil+Calcfoil stall+Eppler ext transition |  |  |  | L/D Max: | 60.288 | at alpha= | 4.5 | deg
Re: | 100000 |  |  | Cd Min: | 0.01476 | at alpha= | 0 | deg
Mach: | 0 |  |  | Cl=0 at alpha= | -5.7927 | deg
|  |  |  | @ Cl=0.1, Cd= | 0.048923
|  |  |  | @ Cl=0.4, Cd= | 0.039447
|  |  |  | @ Cl=0.6, Cd= | 0.023026
alpha (deg) | Cl | Cd | Cm | Cl/Cd
-20 | -0.409 | 0.31476 | -0.04 | -1.299
-19.5 | -0.413 | 0.30407 | -0.039 | -1.358
-19 | -0.416 | 0.31264 | -0.039 | -1.332
-18.5 | -0.419 | 0.29253 | -0.039 | -1.434
-18 | -0.422 | 0.27375 | -0.039 | -1.541
-17.5 | -0.423 | 0.25619 | -0.039 | -1.653
-17 | -0.424 | 0.24861 | -0.039 | -1.706
-16.5 | -0.424 | 0.23277 | -0.039 | -1.821
-16 | -0.422 | 0.21728 | -0.039 | -1.944
-15.5 | -0.42 | 0.19086 | -0.039 | -2.2
-15 | -0.416 | 0.17835 | -0.039 | -2.332
-14.5 | -0.411 | 0.17206 | -0.039 | -2.386
-14 | -0.404 | 0.16091 | -0.039 | -2.508
-13.5 | -0.395 | 0.14949 | -0.039 | -2.641
-13 | -0.384 | 0.1389 | -0.039 | -2.767
-12.5 | -0.372 | 0.13987 | -0.039 | -2.659
-12 | -0.358 | 0.13008 | -0.039 | -2.749
-11.5 | -0.341 | 0.12441 | -0.039 | -2.742
-11 | -0.323 | 0.10879 | -0.039 | -2.966
-10.5 | -0.302 | 0.1008 | -0.039 | -2.995
-10 | -0.279 | 0.09559 | -0.04 | -2.917
-9.5 | -0.254 | 0.08819 | -0.04 | -2.876
-9 | -0.226 | 0.08722 | -0.039 | -2.591
-8.5 | -0.196 | 0.08138 | -0.039 | -2.412
-8 | -0.164 | 0.07662 | -0.04 | -2.146
-7.5 | -0.13 | 0.06769 | -0.04 | -1.927
-7 | -0.094 | 0.06373 | -0.04 | -1.482
-6.5 | -0.057 | 0.05986 | -0.04 | -0.945
-6 | -0.017 | 0.0575 | -0.04 | -0.295
-5.5 | 0.024 | 0.05404 | -0.041 | 0.449
-5 | 0.067 | 0.05109 | -0.041 | 1.31
-4.5 | 0.111 | 0.0482 | -0.041 | 2.301
-4 | 0.156 | 0.04629 | -0.042 | 3.37
-3.5 | 0.202 | 0.04432 | -0.042 | 4.56
-3 | 0.249 | 0.04295 | -0.042 | 5.796
-2.5 | 0.297 | 0.0416 | -0.042 | 7.127
-2 | 0.345 | 0.04043 | -0.043 | 8.524
-1.5 | 0.393 | 0.03952 | -0.043 | 9.945
-1 | 0.442 | 0.03901 | -0.043 | 11.328
-0.5 | 0.491 | 0.03856 | -0.044 | 12.728
0 | 0.658 | 0.01476 | -0.045 | 44.612
0.5 | 0.717 | 0.01485 | -0.045 | 48.314
1 | 0.776 | 0.01512 | -0.048 | 51.322
1.5 | 0.832 | 0.01552 | -0.053 | 53.64
2 | 0.888 | 0.01598 | -0.054 | 55.587
2.5 | 0.944 | 0.01641 | -0.054 | 57.517
3 | 1 | 0.01704 | -0.055 | 58.678
3.5 | 1.055 | 0.01777 | -0.054 | 59.359
4 | 1.11 | 0.01849 | -0.055 | 60.037
4.5 | 1.164 | 0.0193 | -0.055 | 60.288
5 | 1.013 | 0.03486 | -0.047 | 29.049
5.5 | 1.059 | 0.03561 | -0.048 | 29.738
6 | 1.321 | 0.02226 | -0.056 | 59.357
6.5 | 1.372 | 0.02345 | -0.057 | 58.478
7 | 1.421 | 0.02482 | -0.057 | 57.243
7.5 | 1.466 | 0.02642 | -0.057 | 55.489
8 | 1.513 | 0.02822 | -0.058 | 53.6
8.5 | 1.559 | 0.0301 | -0.058 | 51.782
9 | 1.612 | 0.0334 | -0.059 | 48.255
9.5 | 1.655 | 0.03676 | -0.099 | 45.004
10 | 1.698 | 0.03934 | -0.099 | 43.163
10.5 | 1.74 | 0.04135 | -0.099 | 42.085
11 | 1.779 | 0.04429 | -0.099 | 40.177
11.5 | 1.814 | 0.04851 | -0.098 | 37.386
12 | 1.844 | 0.05223 | -0.098 | 35.295
12.5 | 1.867 | 0.05724 | -0.097 | 32.622
13 | 1.895 | 0.06296 | -0.096 | 30.091
13.5 | 1.92 | 0.06846 | -0.095 | 28.042
14 | 1.943 | 0.07363 | -0.095 | 26.384
14.5 | 1.946 | 0.08128 | -0.093 | 23.945
15 | 1.956 | 0.08638 | -0.093 | 22.644
15.5 | 1.963 | 0.09278 | -0.093 | 21.153
16 | 1.95 | 0.10367 | -0.091 | 18.806
16.5 | 1.981 | 0.10347 | -0.094 | 19.145
17 | 1.974 | 0.11155 | -0.094 | 17.695
17.5 | 1.963 | 0.11938 | -0.094 | 16.44
18 | 1.95 | 0.13136 | -0.094 | 14.847
18.5 | 1.931 | 0.14066 | -0.094 | 13.732
19 | 1.904 | 0.15167 | -0.093 | 12.554
19.5 | 1.878 | 0.16296 | -0.093 | 11.522
20 | 1.852 | 0.16953 | -0.093 | 10.925

## 10. Re 100k Mach 0.00 (2)
BIGFOIL.COM POLAR EXPORT
goe14
GOE 14 |  |  |  | Cl Max: | 1.7007 | at alpha= | 13 | deg
XFOIL ncrit=9 |  |  |  | L/D Max: | 46.4387 | at alpha= | 6 | deg
Re: | 100000 |  |  | Cd Min: | 0.23457 | at alpha= | -20 | deg
Mach: | 0 |  |  | Cl=0 at alpha= | -5.7628 | deg
|  |  |  | @ Cl=0.1, Cd= | 0.069383
|  |  |  | @ Cl=0.4, Cd= | 0.043334
|  |  |  | @ Cl=0.6, Cd= | 0.016202
alpha (deg) | Cl | Cd | Cm | Cl/Cd
-20 | -0.5383 | 0.23457 | 0.0322 | -2.2948
-19.5 | -0.5195 | 0.22895 | 0.0284 | -2.2691
-19 | -0.5008 | 0.22381 | 0.0242 | -2.2376
-18.5 | -0.4825 | 0.21797 | 0.0204 | -2.2136
-18 | -0.4636 | 0.2116 | 0.0174 | -2.1909
-17.5 | -0.4449 | 0.20587 | 0.0139 | -2.1611
-17 | -0.4267 | 0.20042 | 0.0103 | -2.129
-16 | -0.3908 | 0.18856 | 0.0038 | -2.0725
-15.5 | -0.3727 | 0.18271 | 0.0009 | -2.0398
-15 | -0.3553 | 0.17715 | -0.0022 | -2.0056
-14 | -0.3222 | 0.1659 | -0.0084 | -1.9421
-13.5 | -0.3045 | 0.15969 | -0.0106 | -1.9068
-13 | -0.2878 | 0.15409 | -0.0133 | -1.8677
-12.5 | -0.2727 | 0.14924 | -0.0165 | -1.8273
-11.5 | -0.2403 | 0.13729 | -0.021 | -1.7503
-11 | -0.2239 | 0.13171 | -0.0232 | -1.6999
-10.5 | -0.2091 | 0.12678 | -0.0258 | -1.6493
-10 | -0.1999 | 0.12368 | -0.0294 | -1.6163
-9.5 | -0.1855 | 0.1174 | -0.0302 | -1.5801
-9 | -0.1797 | 0.11282 | -0.0291 | -1.5928
-8.5 | -0.2012 | 0.11176 | -0.0233 | -1.8003
-8 | -0.2316 | 0.11158 | -0.0164 | -2.0756
-7.5 | -0.2089 | 0.10663 | -0.0229 | -1.9591
-7 | -0.1572 | 0.1004 | -0.0398 | -1.5657
-6.5 | -0.1007 | 0.09123 | -0.0484 | -1.1038
-6 | -0.0334 | 0.08381 | -0.0637 | -0.39852
-5.5 | 0.037 | 0.07707 | -0.0797 | 0.48008
-5 | 0.084 | 0.07024 | -0.0841 | 1.1959
-4.5 | 0.1475 | 0.06684 | -0.0953 | 2.2068
-4 | 0.1852 | 0.0601 | -0.0957 | 3.0815
-3.5 | 0.2272 | 0.05545 | -0.0971 | 4.0974
-3 | 0.2927 | 0.05243 | -0.1025 | 5.5827
-2.5 | 0.3303 | 0.04704 | -0.1017 | 7.0217
-2 | 0.3913 | 0.04405 | -0.1042 | 8.8831
-1.5 | 0.4393 | 0.0401 | -0.1044 | 10.9551
-1 | 0.4963 | 0.03707 | -0.1054 | 13.3882
-0.5 | 0.5539 | 0.03468 | -0.1059 | 15.9717
0 | 0.58 | 0.01687 | -0.0992 | 34.3806
0.5 | 0.6336 | 0.01508 | -0.0995 | 42.0159
1 | 0.7167 | 0.02787 | -0.1064 | 25.7158
1.5 | 0.7682 | 0.02617 | -0.1062 | 29.3542
2 | 0.8219 | 0.02458 | -0.1058 | 33.4378
2.5 | 0.8807 | 0.02449 | -0.105 | 35.9616
3 | 0.9407 | 0.02495 | -0.1035 | 37.7034
3.5 | 0.9967 | 0.02504 | -0.1021 | 39.8043
4 | 1.0497 | 0.02495 | -0.1007 | 42.0721
4.5 | 1.1013 | 0.02514 | -0.0995 | 43.8067
5 | 1.1501 | 0.02598 | -0.0984 | 44.2687
5.5 | 1.1993 | 0.02701 | -0.0974 | 44.4021
6 | 1.2492 | 0.0269 | -0.0963 | 46.4387
6.5 | 1.295 | 0.0284 | -0.095 | 45.5986
7 | 1.3383 | 0.03014 | -0.0935 | 44.4028
7.5 | 1.3899 | 0.0312 | -0.0928 | 44.5481
8 | 1.4306 | 0.03241 | -0.0909 | 44.1407
8.5 | 1.4677 | 0.0342 | -0.0888 | 42.9152
9 | 1.5179 | 0.03529 | -0.0881 | 43.0122
9.5 | 1.5466 | 0.03752 | -0.0853 | 41.2207
10 | 1.5801 | 0.03967 | -0.0831 | 39.8311
10.5 | 1.6233 | 0.04085 | -0.0817 | 39.7381
11 | 1.6324 | 0.04406 | -0.0771 | 37.0495
11.5 | 1.6681 | 0.04553 | -0.075 | 36.6374
12 | 1.6939 | 0.04737 | -0.072 | 35.7589
12.5 | 1.6449 | 0.05373 | -0.0633 | 30.6142
13 | 1.7007 | 0.05384 | -0.0627 | 31.588
15 | 1.042 | 0.19279 | -0.1112 | 5.4048
15.5 | 1.0732 | 0.20035 | -0.1115 | 5.3566
16 | 1.0725 | 0.20484 | -0.1156 | 5.2358
16.5 | 1.0767 | 0.21193 | -0.1199 | 5.0805
17 | 1.1017 | 0.21705 | -0.1208 | 5.0758
17.5 | 1.1071 | 0.22435 | -0.1255 | 4.9347
18 | 1.124 | 0.22941 | -0.1281 | 4.8995

## 11. Re 100k Mach 0.10 (1)
BIGFOIL.COM POLAR EXPORT
goe14
GOE 14 |  |  |  | Cl Max: | 1.971 | at alpha= | 16.5 | deg
JavaFoil+Calcfoil stall+Eppler ext transition |  |  |  | L/D Max: | 59.926 | at alpha= | 4.5 | deg
Re: | 100000 |  |  | Cd Min: | 0.01485 | at alpha= | 0 | deg
Mach: | 0.1 |  |  | Cl=0 at alpha= | -5.7927 | deg
|  |  |  | @ Cl=0.1, Cd= | 0.04944
|  |  |  | @ Cl=0.4, Cd= | 0.039516
|  |  |  | @ Cl=0.6, Cd= | 0.02351
alpha (deg) | Cl | Cd | Cm | Cl/Cd
-20 | -0.366 | 0.33405 | -0.04 | -1.096
-19.5 | -0.372 | 0.31909 | -0.04 | -1.167
-19 | -0.378 | 0.32691 | -0.039 | -1.156
-18.5 | -0.383 | 0.30822 | -0.039 | -1.242
-18 | -0.387 | 0.29079 | -0.039 | -1.332
-17.5 | -0.391 | 0.27203 | -0.039 | -1.437
-17 | -0.394 | 0.2636 | -0.039 | -1.494
-16.5 | -0.396 | 0.24688 | -0.039 | -1.603
-16 | -0.396 | 0.23062 | -0.039 | -1.719
-15.5 | -0.396 | 0.20136 | -0.04 | -1.967
-15 | -0.394 | 0.1878 | -0.039 | -2.099
-14.5 | -0.391 | 0.17666 | -0.039 | -2.213
-14 | -0.386 | 0.16492 | -0.039 | -2.341
-13.5 | -0.379 | 0.15458 | -0.039 | -2.454
-13 | -0.371 | 0.14359 | -0.039 | -2.583
-12.5 | -0.36 | 0.14551 | -0.039 | -2.476
-12 | -0.348 | 0.13421 | -0.039 | -2.59
-11.5 | -0.333 | 0.12619 | -0.039 | -2.637
-11 | -0.316 | 0.1117 | -0.04 | -2.828
-10.5 | -0.296 | 0.1046 | -0.04 | -2.833
-10 | -0.275 | 0.09653 | -0.04 | -2.844
-9.5 | -0.25 | 0.09122 | -0.04 | -2.744
-9 | -0.224 | 0.08791 | -0.039 | -2.544
-8.5 | -0.195 | 0.08278 | -0.04 | -2.351
-8 | -0.163 | 0.07421 | -0.04 | -2.201
-7.5 | -0.13 | 0.06904 | -0.04 | -1.88
-7 | -0.094 | 0.06489 | -0.04 | -1.451
-6.5 | -0.056 | 0.06145 | -0.04 | -0.919
-6 | -0.017 | 0.05771 | -0.04 | -0.294
-5.5 | 0.024 | 0.05417 | -0.041 | 0.448
-5 | 0.067 | 0.05118 | -0.041 | 1.309
-4.5 | 0.111 | 0.04886 | -0.042 | 2.275
-4 | 0.156 | 0.04638 | -0.042 | 3.372
-3.5 | 0.203 | 0.0444 | -0.042 | 4.566
-3 | 0.25 | 0.04302 | -0.042 | 5.808
-2.5 | 0.298 | 0.04163 | -0.042 | 7.15
-2 | 0.346 | 0.0405 | -0.043 | 8.545
-1.5 | 0.395 | 0.03957 | -0.043 | 9.978
-1 | 0.444 | 0.03904 | -0.044 | 11.369
-0.5 | 0.493 | 0.0387 | -0.044 | 12.745
0 | 0.661 | 0.01485 | -0.045 | 44.55
0.5 | 0.72 | 0.01492 | -0.045 | 48.288
1 | 0.78 | 0.01519 | -0.047 | 51.319
1.5 | 0.836 | 0.0156 | -0.053 | 53.598
2 | 0.892 | 0.01607 | -0.054 | 55.519
2.5 | 0.948 | 0.01655 | -0.054 | 57.299
3 | 1.004 | 0.01714 | -0.055 | 58.567
3.5 | 1.059 | 0.01789 | -0.055 | 59.226
4 | 1.114 | 0.01862 | -0.055 | 59.867
4.5 | 1.169 | 0.01951 | -0.056 | 59.926
5 | 1.017 | 0.03487 | -0.047 | 29.175
5.5 | 1.064 | 0.0356 | -0.048 | 29.895
6 | 1.327 | 0.02248 | -0.057 | 59.008
6.5 | 1.377 | 0.02374 | -0.057 | 58
7 | 1.425 | 0.02505 | -0.057 | 56.903
7.5 | 1.472 | 0.02683 | -0.057 | 54.843
8 | 1.518 | 0.02848 | -0.058 | 53.321
8.5 | 1.563 | 0.03055 | -0.058 | 51.163
9 | 1.616 | 0.03377 | -0.06 | 47.846
9.5 | 1.66 | 0.03743 | -0.099 | 44.361
10 | 1.703 | 0.03959 | -0.099 | 43.027
10.5 | 1.745 | 0.04216 | -0.099 | 41.404
11 | 1.783 | 0.04509 | -0.099 | 39.553
11.5 | 1.817 | 0.04961 | -0.098 | 36.615
12 | 1.845 | 0.0535 | -0.098 | 34.489
12.5 | 1.868 | 0.05931 | -0.096 | 31.503
13 | 1.896 | 0.06423 | -0.096 | 29.522
13.5 | 1.921 | 0.07027 | -0.095 | 27.338
14 | 1.941 | 0.07578 | -0.095 | 25.614
14.5 | 1.952 | 0.08201 | -0.094 | 23.799
15 | 1.953 | 0.0891 | -0.093 | 21.922
15.5 | 1.957 | 0.09555 | -0.093 | 20.477
16 | 1.939 | 0.107 | -0.09 | 18.122
16.5 | 1.971 | 0.10661 | -0.094 | 18.489
17 | 1.962 | 0.11389 | -0.094 | 17.23
17.5 | 1.945 | 0.12406 | -0.094 | 15.681
18 | 1.932 | 0.13572 | -0.094 | 14.232
18.5 | 1.908 | 0.14446 | -0.094 | 13.205
19 | 1.877 | 0.15644 | -0.093 | 12
19.5 | 1.847 | 0.16665 | -0.093 | 11.085
20 | 1.81 | 0.17864 | -0.092 | 10.135

## 12. Re 100k Mach 0.10 (2)
BIGFOIL.COM POLAR EXPORT
goe14
GOE 14 |  |  |  | Cl Max: | 1.7106 | at alpha= | 12 | deg
XFOIL ncrit=9 |  |  |  | L/D Max: | 45.6783 | at alpha= | 6 | deg
Re: | 100000 |  |  | Cd Min: | 0.23511 | at alpha= | -20 | deg
Mach: | 0.1 |  |  | Cl=0 at alpha= | -5.8055 | deg
|  |  |  | @ Cl=0.1, Cd= | 0.06982
|  |  |  | @ Cl=0.4, Cd= | 0.043613
|  |  |  | @ Cl=0.6, Cd= | 0.032735
alpha (deg) | Cl | Cd | Cm | Cl/Cd
-20 | -0.5393 | 0.23511 | 0.0323 | -2.2938
-19.5 | -0.5203 | 0.22948 | 0.0284 | -2.2673
-18.5 | -0.4829 | 0.2183 | 0.0205 | -2.2121
-18 | -0.4638 | 0.21201 | 0.0174 | -2.1876
-17.5 | -0.445 | 0.20626 | 0.0139 | -2.1575
-17 | -0.4266 | 0.20084 | 0.0102 | -2.1241
-16 | -0.3903 | 0.18884 | 0.0038 | -2.0668
-15.5 | -0.372 | 0.183 | 0.0008 | -2.0328
-15 | -0.3545 | 0.17746 | -0.0024 | -1.9976
-14 | -0.3208 | 0.16602 | -0.0085 | -1.9323
-13.5 | -0.303 | 0.1599 | -0.0108 | -1.8949
-13 | -0.2863 | 0.15433 | -0.0135 | -1.8551
-12.5 | -0.2714 | 0.14961 | -0.0168 | -1.814
-12 | -0.2571 | 0.14448 | -0.0199 | -1.7795
-11.5 | -0.2382 | 0.13743 | -0.0213 | -1.7332
-11 | -0.2218 | 0.1319 | -0.0235 | -1.6816
-10.5 | -0.2071 | 0.12706 | -0.0261 | -1.6299
-9.5 | -0.1828 | 0.11739 | -0.0302 | -1.5572
-9 | -0.1783 | 0.1131 | -0.0291 | -1.5765
-8.5 | -0.2006 | 0.11216 | -0.0231 | -1.7885
-8 | -0.2305 | 0.11193 | -0.0164 | -2.0593
-7.5 | -0.2032 | 0.10671 | -0.0241 | -1.9042
-7 | -0.1529 | 0.10005 | -0.0394 | -1.5282
-6.5 | -0.0944 | 0.09113 | -0.0493 | -1.0359
-6 | -0.0261 | 0.08386 | -0.0653 | -0.31123
-5.5 | 0.041 | 0.07688 | -0.0798 | 0.5333
-5 | 0.083 | 0.07063 | -0.0835 | 1.1751
-4.5 | 0.1527 | 0.06731 | -0.0964 | 2.2686
-4 | 0.1869 | 0.0602 | -0.0956 | 3.1047
-3.5 | 0.2278 | 0.05568 | -0.097 | 4.0912
-3 | 0.294 | 0.05252 | -0.1024 | 5.5979
-2.5 | 0.3311 | 0.04725 | -0.1017 | 7.0074
-2 | 0.3933 | 0.04416 | -0.1043 | 8.9062
-1.5 | 0.4408 | 0.04028 | -0.1046 | 10.9434
-1 | 0.4989 | 0.03718 | -0.1056 | 13.4185
-0.5 | 0.5559 | 0.0349 | -0.1062 | 15.9284
0 | 0.6105 | 0.03222 | -0.1064 | 18.9479
0.5 | 0.6677 | 0.0302 | -0.1066 | 22.1093
1 | 0.7195 | 0.02813 | -0.1067 | 25.5777
2 | 0.8257 | 0.02477 | -0.1062 | 33.3347
2.5 | 0.885 | 0.02472 | -0.1053 | 35.801
3 | 0.9451 | 0.02525 | -0.1038 | 37.4297
3.5 | 1.001 | 0.02531 | -0.1023 | 39.5496
4 | 1.0535 | 0.02528 | -0.1008 | 41.6733
4.5 | 1.1072 | 0.02547 | -0.0997 | 43.4707
5 | 1.1567 | 0.02625 | -0.0986 | 44.0648
5.5 | 1.2049 | 0.02734 | -0.0975 | 44.071
6 | 1.2525 | 0.02742 | -0.0962 | 45.6783
6.5 | 1.3021 | 0.02877 | -0.0951 | 45.259
7 | 1.3431 | 0.03065 | -0.0933 | 43.8206
7.5 | 1.3901 | 0.03202 | -0.0921 | 43.4135
8 | 1.4389 | 0.03283 | -0.0909 | 43.8288
8.5 | 1.4718 | 0.03486 | -0.0883 | 42.2203
9 | 1.5142 | 0.03648 | -0.0868 | 41.5077
9.5 | 1.5524 | 0.03814 | -0.0848 | 40.7027
10 | 1.575 | 0.04099 | -0.0815 | 38.424
10.5 | 1.6348 | 0.04143 | -0.0816 | 39.4593
11 | 1.6287 | 0.04525 | -0.0755 | 35.9934
11.5 | 1.6409 | 0.0481 | -0.0713 | 34.1143
12 | 1.7106 | 0.04782 | -0.0721 | 35.7716
13 | 1.5065 | 0.07265 | -0.0582 | 20.7364
13.5 | 1.0544 | 0.16535 | -0.098 | 6.3768
14 | 1.0838 | 0.17234 | -0.0982 | 6.2887
14.5 | 1.0652 | 0.18883 | -0.1062 | 5.6411
15 | 1.045 | 0.19364 | -0.1116 | 5.3966
15.5 | 1.0542 | 0.20074 | -0.1147 | 5.2516
16 | 1.076 | 0.2058 | -0.116 | 5.2284
16.5 | 1.0777 | 0.21281 | -0.1208 | 5.0641
17 | 1.1055 | 0.21812 | -0.1214 | 5.0683

## 13. Re 100k Mach 0.25 (1)
BIGFOIL.COM POLAR EXPORT
goe14
GOE 14 |  |  |  | Cl Max: | 1.94 | at alpha= | 14 | deg
JavaFoil+Calcfoil stall+Eppler ext transition |  |  |  | L/D Max: | 58.597 | at alpha= | 4 | deg
Re: | 100000 |  |  | Cd Min: | 0.01529 | at alpha= | 0 | deg
Mach: | 0.25 |  |  | Cl=0 at alpha= | -5.7927 | deg
|  |  |  | @ Cl=0.1, Cd= | 0.051352
|  |  |  | @ Cl=0.4, Cd= | 0.040295
|  |  |  | @ Cl=0.6, Cd= | 0.026016
alpha (deg) | Cl | Cd | Cm | Cl/Cd
-17 | -0.061 | 1.2998 | -0.044 | -0.047
-16.5 | -0.059 | 1.0146 | -0.044 | -0.058
-16 | -0.129 | 0.47507 | -0.042 | -0.271
-15.5 | -0.162 | 0.44271 | -0.042 | -0.365
-15 | -0.187 | 0.32346 | -0.042 | -0.577
-14.5 | -0.207 | 0.31663 | -0.041 | -0.654
-14 | -0.224 | 0.27785 | -0.041 | -0.807
-13.5 | -0.238 | 0.24278 | -0.041 | -0.979
-13 | -0.248 | 0.21463 | -0.041 | -1.156
-12.5 | -0.255 | 0.19729 | -0.04 | -1.293
-12 | -0.259 | 0.17899 | -0.04 | -1.445
-11.5 | -0.259 | 0.14451 | -0.041 | -1.79
-11 | -0.255 | 0.13563 | -0.041 | -1.881
-10.5 | -0.248 | 0.12245 | -0.041 | -2.022
-10 | -0.236 | 0.11403 | -0.041 | -2.073
-9.5 | -0.221 | 0.10374 | -0.041 | -2.132
-9 | -0.202 | 0.10147 | -0.04 | -1.993
-8.5 | -0.18 | 0.09378 | -0.04 | -1.915
-8 | -0.153 | 0.0804 | -0.041 | -1.908
-7.5 | -0.124 | 0.07683 | -0.041 | -1.611
-7 | -0.091 | 0.07125 | -0.041 | -1.276
-6.5 | -0.055 | 0.06538 | -0.041 | -0.844
-6 | -0.017 | 0.06081 | -0.041 | -0.275
-5.5 | 0.024 | 0.05741 | -0.042 | 0.42
-5 | 0.067 | 0.05375 | -0.042 | 1.248
-4.5 | 0.112 | 0.05048 | -0.042 | 2.216
-4 | 0.158 | 0.04803 | -0.043 | 3.293
-3.5 | 0.206 | 0.04575 | -0.043 | 4.498
-3 | 0.254 | 0.04415 | -0.043 | 5.76
-2.5 | 0.304 | 0.04259 | -0.043 | 7.132
-2 | 0.354 | 0.04127 | -0.044 | 8.57
-1.5 | 0.404 | 0.04021 | -0.044 | 10.052
-1 | 0.455 | 0.03956 | -0.045 | 11.499
-0.5 | 0.506 | 0.03911 | -0.045 | 12.934
0 | 0.677 | 0.01529 | -0.046 | 44.297
0.5 | 0.738 | 0.0154 | -0.047 | 47.928
1 | 0.799 | 0.01563 | -0.047 | 51.108
1.5 | 0.856 | 0.01612 | -0.053 | 53.147
2 | 0.914 | 0.01662 | -0.055 | 54.995
2.5 | 0.972 | 0.01718 | -0.056 | 56.565
3 | 1.028 | 0.01786 | -0.056 | 57.57
3.5 | 1.084 | 0.01863 | -0.056 | 58.209
4 | 1.14 | 0.01946 | -0.057 | 58.597
4.5 | 1.195 | 0.02041 | -0.057 | 58.566
5 | 1.044 | 0.03448 | -0.048 | 30.283
5.5 | 1.092 | 0.03547 | -0.049 | 30.781
6 | 1.354 | 0.02384 | -0.058 | 56.798
6.5 | 1.404 | 0.02523 | -0.058 | 55.645
7 | 1.454 | 0.0269 | -0.058 | 54.041
7.5 | 1.498 | 0.02883 | -0.058 | 51.968
8 | 1.544 | 0.03103 | -0.059 | 49.762
8.5 | 1.586 | 0.0333 | -0.059 | 47.627
9 | 1.643 | 0.03664 | -0.06 | 44.838
9.5 | 1.687 | 0.04093 | -0.101 | 41.224
10 | 1.728 | 0.04337 | -0.101 | 39.856
10.5 | 1.768 | 0.04631 | -0.1 | 38.174
11 | 1.802 | 0.05034 | -0.1 | 35.793
11.5 | 1.827 | 0.05578 | -0.099 | 32.754
12 | 1.851 | 0.06126 | -0.098 | 30.211
12.5 | 1.88 | 0.06707 | -0.097 | 28.024
13 | 1.9 | 0.07348 | -0.096 | 25.856
13.5 | 1.923 | 0.08051 | -0.095 | 23.887
14 | 1.94 | 0.08645 | -0.095 | 22.443
14.5 | 1.931 | 0.0952 | -0.093 | 20.28
15 | 1.927 | 0.10281 | -0.093 | 18.741
15.5 | 1.91 | 0.11151 | -0.091 | 17.128
16 | 1.923 | 0.11456 | -0.095 | 16.787
16.5 | 1.897 | 0.12479 | -0.094 | 15.198
17 | 1.86 | 0.1343 | -0.094 | 13.847
17.5 | 1.825 | 0.14896 | -0.094 | 12.25
18 | 1.774 | 0.16281 | -0.094 | 10.897
18.5 | 1.716 | 0.17477 | -0.093 | 9.818
19 | 1.649 | 0.19079 | -0.092 | 8.645

## 14. Re 100k Mach 0.25 (2)
BIGFOIL.COM POLAR EXPORT
goe14
GOE 14 |  |  |  | Cl Max: | 1.5735 | at alpha= | 10 | deg
XFOIL ncrit=9 |  |  |  | L/D Max: | 41.8662 | at alpha= | 6 | deg
Re: | 100000 |  |  | Cd Min: | 0.2383 | at alpha= | -20 | deg
Mach: | 0.25 |  |  | Cl=0 at alpha= | -6.008 | deg
|  |  |  | @ Cl=0.1, Cd= | 0.071273
|  |  |  | @ Cl=0.4, Cd= | 0.045259
|  |  |  | @ Cl=0.6, Cd= | 0.034458
alpha (deg) | Cl | Cd | Cm | Cl/Cd
-20 | -0.545 | 0.2383 | 0.033 | -2.287
-19.5 | -0.525 | 0.23259 | 0.0288 | -2.2572
-18.5 | -0.4856 | 0.22052 | 0.0209 | -2.2021
-18 | -0.4656 | 0.21439 | 0.0174 | -2.1717
-17.5 | -0.4458 | 0.20854 | 0.0136 | -2.1377
-16.5 | -0.4077 | 0.19709 | 0.0061 | -2.0686
-16 | -0.3879 | 0.19053 | 0.0032 | -2.0359
-15.5 | -0.3687 | 0.18467 | -0.0001 | -1.9965
-15 | -0.3506 | 0.17942 | -0.0037 | -1.9541
-14.5 | -0.3343 | 0.17459 | -0.0074 | -1.9148
-14 | -0.3139 | 0.16703 | -0.0094 | -1.8793
-13.5 | -0.2956 | 0.16114 | -0.0121 | -1.8344
-13 | -0.2785 | 0.1558 | -0.0152 | -1.7875
-12 | -0.2451 | 0.14433 | -0.0206 | -1.6982
-11.5 | -0.2272 | 0.13834 | -0.0227 | -1.6423
-11 | -0.2108 | 0.13297 | -0.0252 | -1.5853
-10.5 | -0.1978 | 0.12903 | -0.0284 | -1.533
-10 | -0.1857 | 0.12435 | -0.0308 | -1.4934
-9.5 | -0.1705 | 0.11802 | -0.0309 | -1.4447
-9 | -0.1732 | 0.11492 | -0.0287 | -1.5071
-8.5 | -0.1988 | 0.11446 | -0.0221 | -1.7369
-8 | -0.2206 | 0.11355 | -0.0173 | -1.9428
-7.5 | -0.1744 | 0.10828 | -0.033 | -1.6106
-7 | -0.1187 | 0.09841 | -0.0422 | -1.2062
-6.5 | -0.0618 | 0.09081 | -0.0545 | -0.68054
-6 | 0.001 | 0.08555 | -0.0725 | 0.011689
-5.5 | 0.0513 | 0.07738 | -0.0785 | 0.66296
-5 | 0.1005 | 0.07121 | -0.0847 | 1.4113
-4.5 | 0.1599 | 0.06862 | -0.0965 | 2.3302
-4 | 0.1893 | 0.0614 | -0.094 | 3.0831
-3.5 | 0.2321 | 0.05692 | -0.0961 | 4.0777
-3 | 0.2976 | 0.05352 | -0.102 | 5.5605
-2.5 | 0.3364 | 0.04835 | -0.1016 | 6.9576
-2 | 0.4008 | 0.04522 | -0.1048 | 8.8633
-1.5 | 0.4497 | 0.04126 | -0.1054 | 10.8992
-1 | 0.5101 | 0.03811 | -0.1068 | 13.3849
-0.5 | 0.5694 | 0.03592 | -0.1076 | 15.8519
0 | 0.6259 | 0.03322 | -0.108 | 18.8411
0.5 | 0.6853 | 0.03133 | -0.1082 | 21.8736
1 | 0.7392 | 0.02917 | -0.1083 | 25.3411
2 | 0.8476 | 0.02587 | -0.1079 | 32.7638
2.5 | 0.9076 | 0.02563 | -0.1071 | 35.4116
3 | 0.9693 | 0.02621 | -0.1056 | 36.9821
3.5 | 1.0282 | 0.02676 | -0.1038 | 38.423
4 | 1.0835 | 0.02678 | -0.1023 | 40.4593
4.5 | 1.1327 | 0.02742 | -0.1004 | 41.3093
5 | 1.1815 | 0.02844 | -0.099 | 41.5436
5.5 | 1.2327 | 0.02959 | -0.0978 | 41.6593
6 | 1.2832 | 0.03065 | -0.0969 | 41.8662
7.5 | 1.4085 | 0.03549 | -0.09 | 39.6872
8 | 1.4384 | 0.03779 | -0.0867 | 38.063
8.5 | 1.4804 | 0.03958 | -0.0846 | 37.4027
9 | 1.5079 | 0.042 | -0.0813 | 35.9024
9.5 | 1.4998 | 0.0468 | -0.0756 | 32.047
10 | 1.5735 | 0.04648 | -0.0758 | 33.8533
11.5 | 1.0606 | 0.13083 | -0.0881 | 8.1067
12 | 1.1112 | 0.13042 | -0.0846 | 8.5202
12.5 | 1.0422 | 0.15194 | -0.0949 | 6.8593
13 | 1.0313 | 0.16335 | -0.0997 | 6.3134
13.5 | 1.0599 | 0.17158 | -0.1008 | 6.1773
14.5 | 1.0298 | 0.19309 | -0.1142 | 5.3333
15 | 1.0654 | 0.19874 | -0.1138 | 5.3608

## 15. Re 100k Mach 0.50 (1)
BIGFOIL.COM POLAR EXPORT
goe14
GOE 14 |  |  |  | Cl Max: | 1.78 | at alpha= | 11 | deg
JavaFoil+Calcfoil stall+Eppler ext transition |  |  |  | L/D Max: | 52.543 | at alpha= | 3 | deg
Re: | 100000 |  |  | Cd Min: | 0.01767 | at alpha= | 0 | deg
Mach: | 0.5 |  |  | Cl=0 at alpha= | -5.7885 | deg
|  |  |  | @ Cl=0.1, Cd= | 0.11184
|  |  |  | @ Cl=0.4, Cd= | 0.045309
|  |  |  | @ Cl=0.6, Cd= | 0.036255
alpha (deg) | Cl | Cd | Cm | Cl/Cd
-20 | -0.724 | 0.29866 | -0.057 | -2.425
-19.5 | -0.7 | 0.29565 | -0.057 | -2.368
-19 | -0.676 | 0.29241 | -0.057 | -2.311
-18.5 | -0.651 | 0.28699 | -0.057 | -2.27
-18 | -0.627 | 0.28169 | -0.057 | -2.225
-17.5 | -0.6 | 0.28855 | -0.053 | -2.079
-17 | -0.575 | 0.27361 | -0.051 | -2.1
-16.5 | -0.55 | 0.38571 | -0.051 | -1.425
-16 | -0.525 | 0.24579 | -0.051 | -2.137
-15.5 | -0.5 | 0.23424 | -0.051 | -2.135
-15 | -0.475 | 0.238 | -0.051 | -1.997
-14.5 | -0.45 | 0.2248 | -0.051 | -2.003
-14 | -0.425 | 0.24767 | -0.05 | -1.715
-13.5 | -0.399 | 0.24312 | -0.05 | -1.643
-13 | -0.374 | 0.21475 | -0.051 | -1.744
-12.5 | -0.349 | 0.23158 | -0.05 | -1.506
-12 | -0.323 | 0.23996 | -0.05 | -1.347
-11.5 | -0.298 | 0.22665 | -0.05 | -1.314
-11 | -0.272 | 0.19371 | -0.051 | -1.406
-10.5 | -0.247 | 0.18869 | -0.051 | -1.307
-10 | -0.221 | 0.18378 | -0.051 | -1.201
-9.5 | -0.195 | 0.17205 | -0.05 | -1.131
-9 | -0.169 | 0.16666 | -0.051 | -1.012
-8.5 | -0.142 | 0.13412 | -0.047 | -1.061
-8 | -0.116 | 0.12395 | -0.046 | -0.937
-7.5 | -0.09 | 0.13284 | -0.046 | -0.677
-7 | -0.064 | 0.13082 | -0.046 | -0.487
-6.5 | -0.037 | 0.12894 | -0.046 | -0.29
-6 | -0.011 | 0.11605 | -0.046 | -0.095
-5.5 | 0.015 | 0.11614 | -0.046 | 0.133
-5 | 0.042 | 0.11645 | -0.047 | 0.361
-4.5 | 0.069 | 0.11542 | -0.047 | 0.595
-4 | 0.095 | 0.11454 | -0.047 | 0.832
-3.5 | 0.183 | 0.06698 | -0.047 | 2.738
-3 | 0.252 | 0.05454 | -0.047 | 4.628
-2.5 | 0.316 | 0.04957 | -0.047 | 6.375
-2 | 0.378 | 0.04598 | -0.048 | 8.218
-1.5 | 0.439 | 0.04412 | -0.048 | 9.947
-1 | 0.499 | 0.04239 | -0.049 | 11.773
-0.5 | 0.559 | 0.04151 | -0.049 | 13.459
0 | 0.745 | 0.01767 | -0.05 | 42.161
0.5 | 0.814 | 0.0177 | -0.051 | 46.008
1 | 0.882 | 0.01806 | -0.052 | 48.854
1.5 | 0.946 | 0.01868 | -0.055 | 50.607
2 | 1.008 | 0.01954 | -0.06 | 51.596
2.5 | 1.07 | 0.02048 | -0.061 | 52.238
3 | 1.131 | 0.02152 | -0.062 | 52.543
3.5 | 1.189 | 0.02276 | -0.061 | 52.259
4 | 1.248 | 0.02422 | -0.062 | 51.532
4.5 | 1.306 | 0.02595 | -0.062 | 50.318
5 | 1.158 | 0.0346 | -0.054 | 33.451
5.5 | 1.208 | 0.03584 | -0.055 | 33.717
6 | 1.461 | 0.03197 | -0.062 | 45.704
6.5 | 1.505 | 0.03499 | -0.062 | 43.008
7 | 1.543 | 0.03867 | -0.061 | 39.895
7.5 | 1.606 | 0.04289 | -0.063 | 37.442
8 | 1.643 | 0.04721 | -0.062 | 34.804
8.5 | 1.673 | 0.05278 | -0.062 | 31.699
9 | 1.704 | 0.0581 | -0.062 | 29.335
9.5 | 1.735 | 0.06333 | -0.062 | 27.394
10 | 1.759 | 0.07062 | -0.062 | 24.902
10.5 | 1.776 | 0.0803 | -0.102 | 22.118
11 | 1.78 | 0.09061 | -0.1 | 19.641
11.5 | 1.763 | 0.10201 | -0.097 | 17.284
12 | 1.678 | 0.11959 | -0.079 | 14.03
12.5 | 1.636 | 0.13597 | -0.078 | 12.035
13 | 1.576 | 0.16489 | -0.09 | 9.557
13.5 | 1.061 | 0.255 | -0.065 | 4.16
14 | 1.097 | 0.30598 | -0.075 | 3.587
14.5 | 1.124 | 0.32642 | -0.074 | 3.442
15 | 1.157 | 0.32728 | -0.079 | 3.534
15.5 | 1.184 | 0.35071 | -0.079 | 3.377
16 | 1.212 | 0.35905 | -0.079 | 3.376

## 16. Re 100k Mach 0.50 (2)
BIGFOIL.COM POLAR EXPORT
goe14
GOE 14 |  |  |  | Cl Max: | 1.1405 | at alpha= | 4.5 | deg
XFOIL ncrit=9 |  |  |  | L/D Max: | 29.8897 | at alpha= | 3 | deg
Re: | 100000 |  |  | Cd Min: | 0.05482 | at alpha= | 5 | deg
Mach: | 0.5 |  |  | Cl=0 at alpha= | -99 | deg
|  |  |  | @ Cl=0.1, Cd= | 0.03957
|  |  |  | @ Cl=0.4, Cd= | 0.03957
|  |  |  | @ Cl=0.6, Cd= | 0.03957
alpha (deg) | Cl | Cd | Cm | Cl/Cd
0 | 0.6912 | 0.03957 | -0.1138 | 17.4678
0.5 | 0.7475 | 0.03633 | -0.114 | 20.5753
1 | 0.8079 | 0.03502 | -0.114 | 23.0697
1.5 | 0.8637 | 0.03362 | -0.1137 | 25.6901
2 | 0.9231 | 0.03284 | -0.1131 | 28.109
2.5 | 0.9801 | 0.03287 | -0.1117 | 29.8175
3 | 1.03 | 0.03446 | -0.1089 | 29.8897
3.5 | 1.0673 | 0.03733 | -0.1049 | 28.5909
4 | 1.0968 | 0.04051 | -0.1006 | 27.0748
4.5 | 1.1405 | 0.04252 | -0.0972 | 26.8227
5 | 1.0404 | 0.05482 | -0.0904 | 18.9785

## 17. Re 250k Mach 0.00 (1)
BIGFOIL.COM POLAR EXPORT
goe14
GOE 14 |  |  |  | Cl Max: | 2.041 | at alpha= | 15.5 | deg
JavaFoil+Calcfoil stall+Eppler ext transition |  |  |  | L/D Max: | 80.833 | at alpha= | 4.5 | deg
Re: | 250000 |  |  | Cd Min: | 0.01111 | at alpha= | 0 | deg
Mach: | 0 |  |  | Cl=0 at alpha= | -5.7927 | deg
|  |  |  | @ Cl=0.1, Cd= | 0.042932
|  |  |  | @ Cl=0.4, Cd= | 0.035514
|  |  |  | @ Cl=0.6, Cd= | 0.019699
alpha (deg) | Cl | Cd | Cm | Cl/Cd
-20 | -0.409 | 0.255 | -0.04 | -1.603
-19.5 | -0.413 | 0.2379 | -0.04 | -1.736
-19 | -0.417 | 0.24258 | -0.04 | -1.717
-18.5 | -0.42 | 0.23101 | -0.04 | -1.816
-18 | -0.422 | 0.21844 | -0.04 | -1.932
-17.5 | -0.424 | 0.2077 | -0.04 | -2.039
-17 | -0.424 | 0.1976 | -0.04 | -2.147
-16.5 | -0.424 | 0.18329 | -0.039 | -2.312
-16 | -0.422 | 0.17377 | -0.039 | -2.431
-15.5 | -0.42 | 0.15704 | -0.04 | -2.674
-15 | -0.416 | 0.14871 | -0.04 | -2.797
-14.5 | -0.411 | 0.13786 | -0.04 | -2.978
-14 | -0.404 | 0.13055 | -0.04 | -3.091
-13.5 | -0.395 | 0.12289 | -0.04 | -3.213
-13 | -0.384 | 0.11555 | -0.04 | -3.327
-12.5 | -0.372 | 0.11511 | -0.039 | -3.231
-12 | -0.358 | 0.10746 | -0.039 | -3.328
-11.5 | -0.341 | 0.10203 | -0.039 | -3.344
-11 | -0.323 | 0.09097 | -0.04 | -3.548
-10.5 | -0.302 | 0.086 | -0.04 | -3.511
-10 | -0.279 | 0.07999 | -0.04 | -3.487
-9.5 | -0.254 | 0.07518 | -0.04 | -3.374
-9 | -0.226 | 0.0732 | -0.04 | -3.089
-8.5 | -0.196 | 0.06922 | -0.04 | -2.836
-8 | -0.164 | 0.06414 | -0.04 | -2.564
-7.5 | -0.13 | 0.05884 | -0.041 | -2.217
-7 | -0.094 | 0.05533 | -0.041 | -1.707
-6.5 | -0.057 | 0.05192 | -0.041 | -1.09
-6 | -0.017 | 0.04977 | -0.041 | -0.341
-5.5 | 0.024 | 0.04709 | -0.042 | 0.515
-5 | 0.067 | 0.0445 | -0.042 | 1.505
-4.5 | 0.111 | 0.04241 | -0.042 | 2.616
-4 | 0.156 | 0.04096 | -0.042 | 3.81
-3.5 | 0.202 | 0.03936 | -0.043 | 5.136
-3 | 0.249 | 0.03826 | -0.043 | 6.509
-2.5 | 0.297 | 0.03719 | -0.043 | 7.976
-2 | 0.345 | 0.03627 | -0.043 | 9.504
-1.5 | 0.393 | 0.03558 | -0.044 | 11.054
-1 | 0.442 | 0.03512 | -0.044 | 12.588
-0.5 | 0.491 | 0.0348 | -0.045 | 14.112
0 | 0.662 | 0.01111 | -0.046 | 59.583
0.5 | 0.722 | 0.01138 | -0.052 | 63.45
1 | 0.782 | 0.01149 | -0.055 | 68.049
1.5 | 0.84 | 0.01173 | -0.056 | 71.598
2 | 0.897 | 0.012 | -0.055 | 74.783
2.5 | 0.954 | 0.01239 | -0.056 | 77.021
3 | 1.011 | 0.01288 | -0.056 | 78.508
3.5 | 1.069 | 0.01346 | -0.055 | 79.396
4 | 1.125 | 0.01399 | -0.056 | 80.414
4.5 | 1.18 | 0.0146 | -0.056 | 80.833
5 | 1.013 | 0.03397 | -0.047 | 29.808
5.5 | 1.059 | 0.03498 | -0.048 | 30.277
6 | 1.344 | 0.01673 | -0.058 | 80.299
6.5 | 1.396 | 0.01751 | -0.058 | 79.711
7 | 1.449 | 0.01842 | -0.059 | 78.623
7.5 | 1.498 | 0.01932 | -0.059 | 77.548
8 | 1.549 | 0.02025 | -0.06 | 76.474
8.5 | 1.598 | 0.02146 | -0.061 | 74.477
9 | 1.638 | 0.02678 | -0.101 | 61.163
9.5 | 1.685 | 0.02829 | -0.101 | 59.541
10 | 1.73 | 0.02951 | -0.101 | 58.63
10.5 | 1.775 | 0.03096 | -0.101 | 57.323
11 | 1.817 | 0.03263 | -0.101 | 55.682
11.5 | 1.855 | 0.03539 | -0.101 | 52.426
12 | 1.893 | 0.0375 | -0.101 | 50.482
12.5 | 1.929 | 0.03986 | -0.102 | 48.403
13 | 1.963 | 0.043 | -0.101 | 45.654
13.5 | 1.995 | 0.04587 | -0.101 | 43.498
14 | 2.02 | 0.04904 | -0.101 | 41.183
14.5 | 2.032 | 0.05287 | -0.101 | 38.423
15 | 2.04 | 0.05684 | -0.101 | 35.895
15.5 | 2.041 | 0.06189 | -0.1 | 32.976
16 | 2.033 | 0.06817 | -0.099 | 29.826
16.5 | 2.029 | 0.07655 | -0.099 | 26.503
17 | 2.021 | 0.08308 | -0.099 | 24.324
17.5 | 2.008 | 0.08974 | -0.099 | 22.381
18 | 1.977 | 0.10793 | -0.097 | 18.315
18.5 | 1.957 | 0.11502 | -0.097 | 17.012
19 | 1.933 | 0.12382 | -0.097 | 15.608
19.5 | 1.905 | 0.13187 | -0.096 | 14.443
20 | 1.878 | 0.138 | -0.097 | 13.607

## 18. Re 250k Mach 0.00 (2)
BIGFOIL.COM POLAR EXPORT
goe14
GOE 14 |  |  |  | Cl Max: | 1.8077 | at alpha= | 14.5 | deg
XFOIL ncrit=9 |  |  |  | L/D Max: | 77.3245 | at alpha= | 8 | deg
Re: | 250000 |  |  | Cd Min: | 0.23409 | at alpha= | -20 | deg
Mach: | 0 |  |  | Cl=0 at alpha= | -5.9674 | deg
|  |  |  | @ Cl=0.1, Cd= | 0.060995
|  |  |  | @ Cl=0.4, Cd= | 0.036927
|  |  |  | @ Cl=0.6, Cd= | 0.027133
alpha (deg) | Cl | Cd | Cm | Cl/Cd
-20 | -0.5439 | 0.23409 | 0.0343 | -2.3235
-19 | -0.5071 | 0.22207 | 0.0266 | -2.2835
-18.5 | -0.4885 | 0.21631 | 0.0232 | -2.2583
-18 | -0.4698 | 0.21056 | 0.0197 | -2.2312
-17.5 | -0.4512 | 0.20463 | 0.0162 | -2.205
-17 | -0.433 | 0.19886 | 0.0123 | -2.1774
-16.5 | -0.416 | 0.19304 | 0.0085 | -2.155
-16 | -0.3977 | 0.18652 | 0.0062 | -2.1322
-15.5 | -0.3798 | 0.18076 | 0.0032 | -2.1011
-15 | -0.3623 | 0.17489 | 0.0003 | -2.0716
-14.5 | -0.345 | 0.16899 | -0.0029 | -2.0415
-13.5 | -0.3124 | 0.15688 | -0.0087 | -1.9913
-13 | -0.2953 | 0.15106 | -0.0111 | -1.9549
-12.5 | -0.2785 | 0.14532 | -0.0136 | -1.9165
-12 | -0.2619 | 0.13954 | -0.0163 | -1.8769
-11.5 | -0.2469 | 0.13444 | -0.0201 | -1.8365
-11 | -0.2312 | 0.12834 | -0.0227 | -1.8015
-10.5 | -0.2135 | 0.12235 | -0.0244 | -1.745
-10 | -0.1967 | 0.117 | -0.0267 | -1.6812
-9.5 | -0.1816 | 0.11194 | -0.029 | -1.6223
-9 | -0.167 | 0.10726 | -0.0322 | -1.557
-8.5 | -0.1279 | 0.10044 | -0.0437 | -1.2734
-8 | -0.0932 | 0.09339 | -0.0483 | -0.99797
-7.5 | -0.074 | 0.0885 | -0.0502 | -0.83616
-7 | -0.0585 | 0.08401 | -0.0518 | -0.69635
-6.5 | -0.032 | 0.07945 | -0.0588 | -0.40277
-6 | -0.002 | 0.07374 | -0.0638 | -0.027122
-5.5 | 0.0287 | 0.06854 | -0.0662 | 0.41873
-5 | 0.0699 | 0.0634 | -0.0719 | 1.1025
-4.5 | 0.1336 | 0.05831 | -0.0836 | 2.2912
-4 | 0.1685 | 0.05291 | -0.0842 | 3.1847
-3.5 | 0.2193 | 0.04842 | -0.0882 | 4.5291
-3 | 0.2808 | 0.04399 | -0.0936 | 6.3833
-2.5 | 0.3303 | 0.04002 | -0.0955 | 8.2534
-2 | 0.3978 | 0.03711 | -0.099 | 10.7195
-1.5 | 0.4441 | 0.03326 | -0.0998 | 13.3524
-1 | 0.5089 | 0.0314 | -0.1011 | 16.207
-0.5 | 0.5569 | 0.02816 | -0.1017 | 19.7763
0 | 0.6186 | 0.02669 | -0.1019 | 23.1772
0.5 | 0.6705 | 0.02423 | -0.1022 | 27.6723
1 | 0.7294 | 0.02307 | -0.1018 | 31.6168
1.5 | 0.7867 | 0.02289 | -0.1011 | 34.3687
2 | 0.8388 | 0.0203 | -0.1013 | 41.3202
2.5 | 0.8942 | 0.01946 | -0.1007 | 45.9507
3 | 0.949 | 0.0192 | -0.0999 | 49.4271
3.5 | 1.0018 | 0.01793 | -0.0998 | 55.8728
4 | 1.0563 | 0.01767 | -0.0986 | 59.7793
4.5 | 1.1091 | 0.01731 | -0.0977 | 64.0728
5 | 1.1605 | 0.01715 | -0.0969 | 67.6676
5.5 | 1.2114 | 0.01738 | -0.096 | 69.7008
6 | 1.2617 | 0.01776 | -0.0952 | 71.0417
6.5 | 1.3114 | 0.01806 | -0.0944 | 72.6135
7 | 1.3603 | 0.01859 | -0.0935 | 73.1737
7.5 | 1.409 | 0.01929 | -0.0926 | 73.043
8 | 1.4537 | 0.0188 | -0.091 | 77.3245
8.5 | 1.5007 | 0.0197 | -0.0899 | 76.1777
9 | 1.545 | 0.02044 | -0.0884 | 75.5871
9.5 | 1.5888 | 0.0214 | -0.0871 | 74.243
10 | 1.6295 | 0.02225 | -0.0852 | 73.236
10.5 | 1.6697 | 0.02334 | -0.0835 | 71.5381
11 | 1.7037 | 0.02432 | -0.0808 | 70.0535
11.5 | 1.7337 | 0.02555 | -0.0777 | 67.8552
12 | 1.7555 | 0.02685 | -0.0738 | 65.3818
12.5 | 1.772 | 0.02861 | -0.0699 | 61.9364
13 | 1.7872 | 0.03078 | -0.0665 | 58.0637
13.5 | 1.7981 | 0.03348 | -0.0635 | 53.7067
14 | 1.8036 | 0.03695 | -0.061 | 48.8119
14.5 | 1.8077 | 0.04096 | -0.0591 | 44.1333
15 | 1.8076 | 0.04563 | -0.0574 | 39.6143
15.5 | 1.804 | 0.05098 | -0.0564 | 35.3864
16 | 1.799 | 0.05693 | -0.0559 | 31.6002
16.5 | 1.7891 | 0.06367 | -0.056 | 28.0996
17 | 1.7782 | 0.07113 | -0.0569 | 24.9993
17.5 | 1.7666 | 0.0785 | -0.0577 | 22.5045
18 | 1.75 | 0.08724 | -0.0596 | 20.0596
18.5 | 1.7371 | 0.09513 | -0.0612 | 18.2603
19 | 1.7184 | 0.10441 | -0.0639 | 16.4582
19.5 | 1.7023 | 0.11325 | -0.0668 | 15.0313

## 19. Re 250k Mach 0.10 (1)
BIGFOIL.COM POLAR EXPORT
goe14
GOE 14 |  |  |  | Cl Max: | 2.035 | at alpha= | 15 | deg
JavaFoil+Calcfoil stall+Eppler ext transition |  |  |  | L/D Max: | 80.618 | at alpha= | 4.5 | deg
Re: | 250000 |  |  | Cd Min: | 0.01115 | at alpha= | 0 | deg
Mach: | 0.1 |  |  | Cl=0 at alpha= | -5.7927 | deg
|  |  |  | @ Cl=0.1, Cd= | 0.043485
|  |  |  | @ Cl=0.4, Cd= | 0.035606
|  |  |  | @ Cl=0.6, Cd= | 0.02014
alpha (deg) | Cl | Cd | Cm | Cl/Cd
-20 | -0.366 | 0.26398 | -0.041 | -1.388
-19.5 | -0.372 | 0.24775 | -0.041 | -1.503
-19 | -0.378 | 0.25999 | -0.04 | -1.454
-18.5 | -0.383 | 0.24374 | -0.04 | -1.571
-18 | -0.387 | 0.22852 | -0.04 | -1.695
-17.5 | -0.391 | 0.21769 | -0.04 | -1.796
-17 | -0.394 | 0.20721 | -0.04 | -1.901
-16.5 | -0.396 | 0.19134 | -0.04 | -2.068
-16 | -0.396 | 0.18186 | -0.04 | -2.18
-15.5 | -0.396 | 0.16079 | -0.04 | -2.463
-15 | -0.394 | 0.15217 | -0.04 | -2.591
-14.5 | -0.391 | 0.14481 | -0.04 | -2.7
-14 | -0.386 | 0.13414 | -0.04 | -2.878
-13.5 | -0.379 | 0.12736 | -0.04 | -2.979
-13 | -0.371 | 0.1199 | -0.04 | -3.093
-12.5 | -0.36 | 0.1175 | -0.039 | -3.066
-12 | -0.348 | 0.11004 | -0.039 | -3.159
-11.5 | -0.333 | 0.10383 | -0.039 | -3.206
-11 | -0.316 | 0.09182 | -0.04 | -3.44
-10.5 | -0.296 | 0.08722 | -0.04 | -3.398
-10 | -0.275 | 0.08093 | -0.04 | -3.393
-9.5 | -0.25 | 0.07621 | -0.04 | -3.285
-9 | -0.224 | 0.07397 | -0.04 | -3.023
-8.5 | -0.195 | 0.06943 | -0.04 | -2.803
-8 | -0.163 | 0.06294 | -0.041 | -2.596
-7.5 | -0.13 | 0.05925 | -0.041 | -2.191
-7 | -0.094 | 0.05569 | -0.041 | -1.691
-6.5 | -0.056 | 0.05333 | -0.041 | -1.059
-6 | -0.017 | 0.05003 | -0.041 | -0.339
-5.5 | 0.024 | 0.0473 | -0.042 | 0.513
-5 | 0.067 | 0.04488 | -0.042 | 1.494
-4.5 | 0.111 | 0.04302 | -0.042 | 2.584
-4 | 0.156 | 0.04121 | -0.042 | 3.797
-3.5 | 0.203 | 0.03956 | -0.043 | 5.126
-3 | 0.25 | 0.03846 | -0.043 | 6.499
-2.5 | 0.298 | 0.03727 | -0.043 | 7.991
-2 | 0.346 | 0.03638 | -0.044 | 9.514
-1.5 | 0.395 | 0.03565 | -0.044 | 11.079
-1 | 0.444 | 0.03522 | -0.045 | 12.61
-0.5 | 0.493 | 0.03494 | -0.045 | 14.124
0 | 0.665 | 0.01115 | -0.046 | 59.677
0.5 | 0.726 | 0.01139 | -0.052 | 63.716
1 | 0.786 | 0.01157 | -0.055 | 67.915
1.5 | 0.844 | 0.01177 | -0.056 | 71.706
2 | 0.901 | 0.01207 | -0.056 | 74.662
2.5 | 0.959 | 0.0125 | -0.056 | 76.707
3 | 1.016 | 0.01295 | -0.056 | 78.477
3.5 | 1.073 | 0.01353 | -0.056 | 79.284
4 | 1.13 | 0.01407 | -0.056 | 80.287
4.5 | 1.186 | 0.01471 | -0.057 | 80.618
5 | 1.017 | 0.03403 | -0.047 | 29.897
5.5 | 1.064 | 0.03496 | -0.048 | 30.443
6 | 1.349 | 0.01686 | -0.058 | 79.998
6.5 | 1.401 | 0.01766 | -0.058 | 79.344
7 | 1.454 | 0.0186 | -0.059 | 78.185
7.5 | 1.504 | 0.01952 | -0.059 | 77.049
8 | 1.554 | 0.02062 | -0.06 | 75.381
8.5 | 1.604 | 0.02173 | -0.061 | 73.819
9 | 1.644 | 0.02717 | -0.101 | 60.499
9.5 | 1.69 | 0.02868 | -0.101 | 58.944
10 | 1.735 | 0.02974 | -0.101 | 58.326
10.5 | 1.779 | 0.03138 | -0.102 | 56.701
11 | 1.822 | 0.03323 | -0.102 | 54.841
11.5 | 1.859 | 0.03598 | -0.102 | 51.682
12 | 1.897 | 0.03815 | -0.102 | 49.723
12.5 | 1.933 | 0.04094 | -0.102 | 47.215
13 | 1.966 | 0.04392 | -0.102 | 44.765
13.5 | 1.997 | 0.04681 | -0.102 | 42.658
14 | 2.02 | 0.05024 | -0.101 | 40.207
14.5 | 2.03 | 0.05458 | -0.101 | 37.183
15 | 2.035 | 0.05858 | -0.101 | 34.746
15.5 | 2.034 | 0.06394 | -0.1 | 31.806
16 | 2.026 | 0.06985 | -0.1 | 29.008
16.5 | 2.02 | 0.07909 | -0.099 | 25.542
17 | 2.008 | 0.086 | -0.099 | 23.349
17.5 | 1.99 | 0.09338 | -0.099 | 21.31
18 | 1.958 | 0.1112 | -0.097 | 17.608
18.5 | 1.934 | 0.11895 | -0.097 | 16.258
19 | 1.905 | 0.12846 | -0.097 | 14.832
19.5 | 1.873 | 0.13765 | -0.096 | 13.605
20 | 1.837 | 0.14726 | -0.096 | 12.472

## 20. Re 250k Mach 0.10 (2)
BIGFOIL.COM POLAR EXPORT
goe14
GOE 14 |  |  |  | Cl Max: | 1.8029 | at alpha= | 14.5 | deg
XFOIL ncrit=9 |  |  |  | L/D Max: | 134.91 | at alpha= | 3.5 | deg
Re: | 250000 |  |  | Cd Min: | 0.23463 | at alpha= | -20 | deg
Mach: | 0.1 |  |  | Cl=0 at alpha= | -5.9839 | deg
|  |  |  | @ Cl=0.1, Cd= | 0.061319
|  |  |  | @ Cl=0.4, Cd= | 0.037283
|  |  |  | @ Cl=0.6, Cd= | 0.027353
alpha (deg) | Cl | Cd | Cm | Cl/Cd
-20 | -0.5448 | 0.23463 | 0.0344 | -2.322
-19 | -0.5077 | 0.22255 | 0.0267 | -2.2813
-18.5 | -0.4889 | 0.21676 | 0.0233 | -2.2555
-18 | -0.47 | 0.21097 | 0.0197 | -2.2278
-17.5 | -0.4513 | 0.20501 | 0.0161 | -2.2014
-17 | -0.4329 | 0.19924 | 0.0122 | -2.1728
-16.5 | -0.4156 | 0.19331 | 0.0085 | -2.1499
-16 | -0.3971 | 0.18683 | 0.0061 | -2.1255
-15.5 | -0.379 | 0.18105 | 0.0031 | -2.0933
-15 | -0.3614 | 0.17515 | 0.0001 | -2.0634
-14.5 | -0.3439 | 0.16925 | -0.0032 | -2.0319
-13.5 | -0.3109 | 0.1571 | -0.0089 | -1.979
-13 | -0.2936 | 0.15127 | -0.0113 | -1.9409
-12.5 | -0.2767 | 0.14551 | -0.0139 | -1.9016
-12 | -0.26 | 0.13973 | -0.0166 | -1.8607
-11.5 | -0.2451 | 0.13473 | -0.0205 | -1.8192
-11 | -0.2288 | 0.12844 | -0.0229 | -1.7814
-10.5 | -0.2111 | 0.12252 | -0.0247 | -1.723
-10 | -0.1942 | 0.11716 | -0.027 | -1.6576
-9.5 | -0.1793 | 0.11213 | -0.0293 | -1.599
-9 | -0.1625 | 0.10729 | -0.0332 | -1.5146
-8.5 | -0.1237 | 0.10035 | -0.044 | -1.2327
-8 | -0.0902 | 0.09353 | -0.0485 | -0.9644
-7.5 | -0.0715 | 0.08868 | -0.0502 | -0.80627
-7 | -0.0559 | 0.08417 | -0.0518 | -0.66413
-6.5 | -0.0299 | 0.07975 | -0.0591 | -0.37492
-6 | -0.001 | 0.074 | -0.0633 | -0.013514
-5.5 | 0.03 | 0.0688 | -0.066 | 0.43605
-5 | 0.071 | 0.06365 | -0.0718 | 1.1155
-4.5 | 0.1342 | 0.05857 | -0.0834 | 2.2913
-4 | 0.1692 | 0.05315 | -0.084 | 3.1834
-3.5 | 0.2203 | 0.04864 | -0.0882 | 4.5292
-3 | 0.2819 | 0.04419 | -0.0937 | 6.3793
-2.5 | 0.3316 | 0.0402 | -0.0957 | 8.2488
-2 | 0.3998 | 0.0373 | -0.0993 | 10.7185
-1.5 | 0.4462 | 0.0334 | -0.1001 | 13.3593
-1 | 0.5116 | 0.03163 | -0.1014 | 16.1745
-0.5 | 0.5597 | 0.02828 | -0.102 | 19.7914
0 | 0.6219 | 0.02685 | -0.1022 | 23.162
0.5 | 0.6739 | 0.02434 | -0.1026 | 27.6869
1 | 0.7334 | 0.02321 | -0.1022 | 31.5984
1.5 | 0.7908 | 0.02291 | -0.1015 | 34.5177
2 | 0.8435 | 0.02039 | -0.1017 | 41.3683
2.5 | 0.8992 | 0.01959 | -0.101 | 45.901
3.5 | 0.9781 | 0.00725 | -0.0949 | 134.9103
4 | 1.0626 | 0.01787 | -0.0987 | 59.4628
4.5 | 1.1153 | 0.01744 | -0.0979 | 63.9507
5 | 1.167 | 0.01732 | -0.097 | 67.3788
5.5 | 1.2181 | 0.01752 | -0.0962 | 69.5263
6 | 1.2687 | 0.0179 | -0.0953 | 70.8771
6.5 | 1.3188 | 0.01829 | -0.0944 | 72.105
7 | 1.3678 | 0.01877 | -0.0934 | 72.8716
7.5 | 1.4165 | 0.01948 | -0.0924 | 72.7156
8 | 1.4615 | 0.01904 | -0.0908 | 76.7595
8.5 | 1.5083 | 0.01994 | -0.0896 | 75.6419
9 | 1.5529 | 0.02073 | -0.088 | 74.9108
9.5 | 1.5962 | 0.0217 | -0.0865 | 73.5576
10 | 1.637 | 0.0226 | -0.0845 | 72.4336
10.5 | 1.6757 | 0.02372 | -0.0824 | 70.645
11 | 1.709 | 0.02476 | -0.0795 | 69.0226
11.5 | 1.7362 | 0.02607 | -0.076 | 66.5976
12 | 1.761 | 0.02751 | -0.0725 | 64.0131
12.5 | 1.7731 | 0.02943 | -0.0683 | 60.248
13 | 1.7868 | 0.03184 | -0.0649 | 56.1181
13.5 | 1.7964 | 0.0348 | -0.062 | 51.6207
14 | 1.8006 | 0.03852 | -0.0596 | 46.7445
14.5 | 1.8029 | 0.04288 | -0.0579 | 42.0452
15 | 1.8017 | 0.04785 | -0.0564 | 37.6531
15.5 | 1.7962 | 0.05354 | -0.0555 | 33.5487
16 | 1.79 | 0.05989 | -0.0554 | 29.8881
16.5 | 1.78 | 0.06683 | -0.0557 | 26.6347
17 | 1.7667 | 0.07475 | -0.0568 | 23.6348
17.5 | 1.7551 | 0.0823 | -0.0579 | 21.3256
18 | 1.7369 | 0.0913 | -0.06 | 19.0241
18.5 | 1.7275 | 0.09867 | -0.0614 | 17.5079
19 | 1.7044 | 0.10887 | -0.0647 | 15.6554
19.5 | 1.6946 | 0.11661 | -0.0672 | 14.5322

## 21. Re 250k Mach 0.25 (1)
BIGFOIL.COM POLAR EXPORT
goe14
GOE 14 |  |  |  | Cl Max: | 2.01 | at alpha= | 14 | deg
JavaFoil+Calcfoil stall+Eppler ext transition |  |  |  | L/D Max: | 79.144 | at alpha= | 4.5 | deg
Re: | 250000 |  |  | Cd Min: | 0.01146 | at alpha= | 0 | deg
Mach: | 0.25 |  |  | Cl=0 at alpha= | -5.7927 | deg
|  |  |  | @ Cl=0.1, Cd= | 0.044774
|  |  |  | @ Cl=0.4, Cd= | 0.036078
|  |  |  | @ Cl=0.6, Cd= | 0.022549
alpha (deg) | Cl | Cd | Cm | Cl/Cd
-17 | -0.061 | 0.15099 | -0.047 | -0.406
-16.5 | -0.059 | 0.14337 | -0.047 | -0.41
-16 | -0.129 | 0.36487 | -0.044 | -0.353
-15.5 | -0.162 | 0.33266 | -0.044 | -0.486
-15 | -0.187 | 0.24232 | -0.043 | -0.771
-14.5 | -0.207 | 0.23495 | -0.043 | -0.882
-14 | -0.224 | 0.21099 | -0.043 | -1.063
-13.5 | -0.238 | 0.18751 | -0.042 | -1.268
-13 | -0.248 | 0.1667 | -0.042 | -1.489
-12.5 | -0.255 | 0.14985 | -0.041 | -1.703
-12 | -0.259 | 0.13742 | -0.042 | -1.883
-11.5 | -0.259 | 0.11675 | -0.042 | -2.217
-11 | -0.255 | 0.10677 | -0.042 | -2.39
-10.5 | -0.248 | 0.09977 | -0.042 | -2.482
-10 | -0.236 | 0.0908 | -0.041 | -2.603
-9.5 | -0.221 | 0.08462 | -0.042 | -2.615
-9 | -0.202 | 0.08298 | -0.041 | -2.437
-8.5 | -0.18 | 0.07557 | -0.041 | -2.377
-8 | -0.153 | 0.0676 | -0.042 | -2.27
-7.5 | -0.124 | 0.06439 | -0.042 | -1.922
-7 | -0.091 | 0.05983 | -0.042 | -1.52
-6.5 | -0.055 | 0.05568 | -0.042 | -0.991
-6 | -0.017 | 0.05234 | -0.042 | -0.319
-5.5 | 0.024 | 0.04918 | -0.043 | 0.491
-5 | 0.067 | 0.04638 | -0.043 | 1.447
-4.5 | 0.112 | 0.04419 | -0.043 | 2.532
-4 | 0.158 | 0.04202 | -0.043 | 3.765
-3.5 | 0.206 | 0.04042 | -0.044 | 5.091
-3 | 0.254 | 0.03916 | -0.044 | 6.496
-2.5 | 0.304 | 0.03787 | -0.044 | 8.024
-2 | 0.354 | 0.03686 | -0.045 | 9.6
-1.5 | 0.404 | 0.03601 | -0.045 | 11.228
-1 | 0.455 | 0.03558 | -0.046 | 12.793
-0.5 | 0.506 | 0.03526 | -0.046 | 14.352
0 | 0.682 | 0.01146 | -0.047 | 59.518
0.5 | 0.744 | 0.01172 | -0.052 | 63.5
1 | 0.806 | 0.01191 | -0.056 | 67.641
1.5 | 0.865 | 0.01213 | -0.057 | 71.338
2 | 0.924 | 0.01244 | -0.057 | 74.254
2.5 | 0.983 | 0.01292 | -0.057 | 76.121
3 | 1.042 | 0.01347 | -0.057 | 77.33
3.5 | 1.1 | 0.01405 | -0.057 | 78.268
4 | 1.157 | 0.01463 | -0.058 | 79.055
4.5 | 1.213 | 0.01533 | -0.058 | 79.144
5 | 1.044 | 0.03377 | -0.048 | 30.919
5.5 | 1.092 | 0.03488 | -0.049 | 31.299
6 | 1.378 | 0.01776 | -0.059 | 77.584
6.5 | 1.432 | 0.01874 | -0.06 | 76.42
7 | 1.485 | 0.01978 | -0.06 | 75.053
7.5 | 1.535 | 0.02088 | -0.061 | 73.506
8 | 1.585 | 0.02196 | -0.061 | 72.168
8.5 | 1.633 | 0.02319 | -0.062 | 70.441
9 | 1.673 | 0.02914 | -0.103 | 57.414
9.5 | 1.719 | 0.03112 | -0.104 | 55.24
10 | 1.762 | 0.03238 | -0.103 | 54.426
10.5 | 1.806 | 0.03443 | -0.104 | 52.461
11 | 1.846 | 0.03677 | -0.104 | 50.208
11.5 | 1.882 | 0.03983 | -0.103 | 47.243
12 | 1.916 | 0.04258 | -0.103 | 44.999
12.5 | 1.947 | 0.04627 | -0.103 | 42.087
13 | 1.975 | 0.04968 | -0.103 | 39.755
13.5 | 1.998 | 0.05432 | -0.102 | 36.777
14 | 2.01 | 0.05929 | -0.102 | 33.907
14.5 | 2.005 | 0.06487 | -0.101 | 30.908
15 | 2.003 | 0.06967 | -0.101 | 28.744
15.5 | 1.989 | 0.07481 | -0.101 | 26.591
16 | 1.967 | 0.08581 | -0.1 | 22.924
16.5 | 1.937 | 0.09452 | -0.099 | 20.493
17 | 1.901 | 0.10248 | -0.099 | 18.549
17.5 | 1.85 | 0.12223 | -0.098 | 15.134
18 | 1.795 | 0.13378 | -0.097 | 13.42
18.5 | 1.737 | 0.14407 | -0.096 | 12.054
19 | 1.671 | 0.15485 | -0.096 | 10.793

## 22. Re 250k Mach 0.25 (2)
BIGFOIL.COM POLAR EXPORT
goe14
GOE 14 |  |  |  | Cl Max: | 1.038 | at alpha= | 3.5 | deg
XFOIL ncrit=9 |  |  |  | L/D Max: | 54.4596 | at alpha= | 3.5 | deg
Re: | 250000 |  |  | Cd Min: | 0.02781 | at alpha= | 0 | deg
Mach: | 0.25 |  |  | Cl=0 at alpha= | -99 | deg
|  |  |  | @ Cl=0.1, Cd= | 0.02781
|  |  |  | @ Cl=0.4, Cd= | 0.02781
|  |  |  | @ Cl=0.6, Cd= | 0.02781
alpha (deg) | Cl | Cd | Cm | Cl/Cd
0 | 0.6401 | 0.02781 | -0.1041 | 23.0169
0.5 | 0.6931 | 0.02501 | -0.1045 | 27.7129
1 | 0.7554 | 0.02412 | -0.104 | 31.3184
1.5 | 0.8105 | 0.02225 | -0.104 | 36.427
2 | 0.8685 | 0.02105 | -0.1035 | 41.2589
2.5 | 0.9264 | 0.0203 | -0.1026 | 45.6355
3 | 0.9822 | 0.01938 | -0.1021 | 50.6811
3.5 | 1.038 | 0.01906 | -0.1013 | 54.4596

## 23. Re 250k Mach 0.50 (1)
BIGFOIL.COM POLAR EXPORT
goe14
GOE 14 |  |  |  | Cl Max: | 1.831 | at alpha= | 11 | deg
JavaFoil+Calcfoil stall+Eppler ext transition |  |  |  | L/D Max: | 71.463 | at alpha= | 3 | deg
Re: | 250000 |  |  | Cd Min: | 0.01308 | at alpha= | 0 | deg
Mach: | 0.5 |  |  | Cl=0 at alpha= | -5.7885 | deg
|  |  |  | @ Cl=0.1, Cd= | 0.085046
|  |  |  | @ Cl=0.4, Cd= | 0.039458
|  |  |  | @ Cl=0.6, Cd= | 0.031939
alpha (deg) | Cl | Cd | Cm | Cl/Cd
-20 | -0.724 | 0.23822 | -0.057 | -3.041
-19.5 | -0.7 | 0.23479 | -0.057 | -2.982
-19 | -0.676 | 0.22352 | -0.057 | -3.023
-18.5 | -0.651 | 0.21838 | -0.057 | -2.983
-18 | -0.627 | 0.21339 | -0.057 | -2.938
-17.5 | -0.601 | 0.22836 | -0.055 | -2.633
-17 | -0.575 | 0.21778 | -0.053 | -2.641
-16.5 | -0.55 | 0.28461 | -0.051 | -1.931
-16 | -0.525 | 0.19022 | -0.052 | -2.762
-15.5 | -0.5 | 0.18451 | -0.052 | -2.712
-15 | -0.475 | 0.17796 | -0.052 | -2.671
-14.5 | -0.45 | 0.17301 | -0.052 | -2.602
-14 | -0.425 | 0.18812 | -0.051 | -2.258
-13.5 | -0.399 | 0.17962 | -0.05 | -2.224
-13 | -0.374 | 0.16435 | -0.052 | -2.279
-12.5 | -0.349 | 0.17655 | -0.051 | -1.976
-12 | -0.323 | 0.17288 | -0.051 | -1.87
-11.5 | -0.298 | 0.17106 | -0.051 | -1.741
-11 | -0.272 | 0.14573 | -0.052 | -1.869
-10.5 | -0.247 | 0.14271 | -0.052 | -1.728
-10 | -0.221 | 0.13522 | -0.051 | -1.632
-9.5 | -0.195 | 0.13002 | -0.051 | -1.497
-9 | -0.169 | 0.12746 | -0.052 | -1.324
-8.5 | -0.142 | 0.10545 | -0.049 | -1.35
-8 | -0.116 | 0.09714 | -0.047 | -1.196
-7.5 | -0.09 | 0.10091 | -0.047 | -0.892
-7 | -0.064 | 0.0988 | -0.047 | -0.645
-6.5 | -0.037 | 0.09682 | -0.047 | -0.386
-6 | -0.011 | 0.0873 | -0.047 | -0.126
-5.5 | 0.015 | 0.0858 | -0.048 | 0.18
-5 | 0.042 | 0.08892 | -0.048 | 0.473
-4.5 | 0.069 | 0.08787 | -0.048 | 0.781
-4 | 0.095 | 0.08696 | -0.048 | 1.096
-3.5 | 0.183 | 0.05328 | -0.047 | 3.443
-3 | 0.252 | 0.04592 | -0.048 | 5.498
-2.5 | 0.316 | 0.04248 | -0.048 | 7.441
-2 | 0.378 | 0.03997 | -0.048 | 9.456
-1.5 | 0.439 | 0.03855 | -0.049 | 11.386
-1 | 0.499 | 0.03758 | -0.05 | 13.286
-0.5 | 0.559 | 0.03696 | -0.05 | 15.121
0 | 0.754 | 0.01308 | -0.051 | 57.62
0.5 | 0.824 | 0.01313 | -0.052 | 62.765
1 | 0.894 | 0.01354 | -0.058 | 66.011
1.5 | 0.958 | 0.01397 | -0.062 | 68.529
2 | 1.021 | 0.01455 | -0.063 | 70.17
2.5 | 1.085 | 0.01528 | -0.063 | 70.959
3 | 1.147 | 0.01605 | -0.063 | 71.463
3.5 | 1.209 | 0.01695 | -0.063 | 71.303
4 | 1.27 | 0.018 | -0.064 | 70.576
4.5 | 1.329 | 0.01924 | -0.064 | 69.083
5 | 1.157 | 0.03384 | -0.053 | 34.205
5.5 | 1.208 | 0.03514 | -0.055 | 34.385
6 | 1.497 | 0.02331 | -0.065 | 64.237
6.5 | 1.549 | 0.02498 | -0.065 | 62.011
7 | 1.597 | 0.02672 | -0.065 | 59.774
7.5 | 1.634 | 0.0334 | -0.065 | 48.918
8 | 1.676 | 0.03614 | -0.065 | 46.389
8.5 | 1.716 | 0.03951 | -0.065 | 43.43
9 | 1.753 | 0.04333 | -0.065 | 40.443
9.5 | 1.783 | 0.0475 | -0.066 | 37.537
10 | 1.803 | 0.05386 | -0.109 | 33.474
10.5 | 1.821 | 0.05997 | -0.107 | 30.37
11 | 1.831 | 0.06642 | -0.106 | 27.563
11.5 | 1.819 | 0.07448 | -0.105 | 24.424
12 | 1.788 | 0.08405 | -0.103 | 21.279
12.5 | 1.641 | 0.10956 | -0.079 | 14.977
13 | 1.611 | 0.12568 | -0.098 | 12.821
13.5 | 1.063 | 0.19171 | -0.068 | 5.544
14 | 1.103 | 0.2323 | -0.079 | 4.747
14.5 | 1.126 | 0.24518 | -0.076 | 4.592
15 | 1.157 | 0.23557 | -0.079 | 4.91
15.5 | 1.184 | 0.26169 | -0.079 | 4.526
16 | 1.213 | 0.2615 | -0.08 | 4.637

## 24. Re 250k Mach 0.50 (2)
BIGFOIL.COM POLAR EXPORT
goe14
GOE 14 |  |  |  | Cl Max: | 1.5739 | at alpha= | 9 | deg
XFOIL ncrit=9 |  |  |  | L/D Max: | 57.9061 | at alpha= | 5.5 | deg
Re: | 250000 |  |  | Cd Min: | 0.24757 | at alpha= | -19.5 | deg
Mach: | 0.5 |  |  | Cl=0 at alpha= | -7.4847 | deg
|  |  |  | @ Cl=0.1, Cd= | 0.072608
|  |  |  | @ Cl=0.4, Cd= | 0.044153
|  |  |  | @ Cl=0.6, Cd= | 0.034979
alpha (deg) | Cl | Cd | Cm | Cl/Cd
-19.5 | -0.5592 | 0.24757 | 0.0341 | -2.2588
-19 | -0.5351 | 0.24038 | 0.0295 | -2.2261
-18.5 | -0.5107 | 0.23321 | 0.0249 | -2.1899
-18 | -0.4864 | 0.22604 | 0.0202 | -2.1518
-17 | -0.4383 | 0.21192 | 0.0109 | -2.0682
-16.5 | -0.4145 | 0.20468 | 0.0072 | -2.0251
-16 | -0.3906 | 0.19783 | 0.0032 | -1.9744
-15.5 | -0.3669 | 0.19104 | -0.0009 | -1.9205
-15 | -0.3438 | 0.18467 | -0.0053 | -1.8617
-14 | -0.2982 | 0.17078 | -0.0122 | -1.7461
-13.5 | -0.2756 | 0.16433 | -0.0155 | -1.6771
-13 | -0.2534 | 0.15795 | -0.0189 | -1.6043
-12.5 | -0.2318 | 0.15193 | -0.0227 | -1.5257
-11.5 | -0.1899 | 0.13924 | -0.0288 | -1.3638
-11 | -0.169 | 0.13332 | -0.0314 | -1.2676
-10.5 | -0.1508 | 0.1279 | -0.0339 | -1.179
-10 | -0.1261 | 0.12217 | -0.039 | -1.0322
-9 | -0.054 | 0.10795 | -0.0531 | -0.50023
-8.5 | -0.0342 | 0.10275 | -0.054 | -0.33285
-8 | -0.0185 | 0.09805 | -0.0542 | -0.18868
-7.5 | -0.0006 | 0.09362 | -0.0559 | -0.0064089
-6.5 | 0.0386 | 0.08368 | -0.0587 | 0.46128
-6 | 0.0616 | 0.07879 | -0.0604 | 0.78183
-5.5 | 0.0877 | 0.07422 | -0.0639 | 1.1816
-4.5 | 0.1647 | 0.06413 | -0.0764 | 2.5682
-4 | 0.2072 | 0.0591 | -0.0807 | 3.5059
-3.5 | 0.2627 | 0.0545 | -0.0879 | 4.8202
-3 | 0.322 | 0.04983 | -0.0945 | 6.462
-2.5 | 0.3757 | 0.04552 | -0.0979 | 8.2535
-1.5 | 0.5064 | 0.03817 | -0.1062 | 13.267
-1 | 0.577 | 0.03562 | -0.1089 | 16.1988
0 | 0.7174 | 0.03171 | -0.1113 | 22.6238
0.5 | 0.7761 | 0.02811 | -0.1118 | 27.6094
1 | 0.8438 | 0.02687 | -0.1113 | 31.4031
1.5 | 0.9087 | 0.0251 | -0.1108 | 36.2032
2.5 | 1.0372 | 0.02332 | -0.1084 | 44.4768
3 | 1.1008 | 0.02282 | -0.1068 | 48.2384
3.5 | 1.162 | 0.02279 | -0.1047 | 50.9873
4 | 1.2212 | 0.02253 | -0.1029 | 54.2033
4.5 | 1.2824 | 0.02288 | -0.0999 | 56.049
5 | 1.3369 | 0.02339 | -0.0972 | 57.1569
5.5 | 1.3938 | 0.02407 | -0.0945 | 57.9061
6 | 1.4357 | 0.02521 | -0.0902 | 56.9496
6.5 | 1.4781 | 0.02651 | -0.0859 | 55.7563
7 | 1.5082 | 0.0282 | -0.0805 | 53.4823
7.5 | 1.5371 | 0.0305 | -0.0758 | 50.3967
8 | 1.5562 | 0.03342 | -0.0711 | 46.5649
8.5 | 1.5681 | 0.03717 | -0.0669 | 42.1872
9 | 1.5739 | 0.04163 | -0.0635 | 37.8069
9.5 | 1.5542 | 0.04871 | -0.0613 | 31.9072
10 | 1.5724 | 0.05157 | -0.0586 | 30.4906

## 25. Re 500k Mach 0.00 (1)
BIGFOIL.COM POLAR EXPORT
goe14
GOE 14 |  |  |  | Cl Max: | 2.088 | at alpha= | 16 | deg
JavaFoil+Calcfoil stall+Eppler ext transition |  |  |  | L/D Max: | 96.964 | at alpha= | 4.5 | deg
Re: | 500000 |  |  | Cd Min: | 0.00937 | at alpha= | 0 | deg
Mach: | 0 |  |  | Cl=0 at alpha= | -5.7927 | deg
|  |  |  | @ Cl=0.1, Cd= | 0.039945
|  |  |  | @ Cl=0.4, Cd= | 0.033369
|  |  |  | @ Cl=0.6, Cd= | 0.017906
alpha (deg) | Cl | Cd | Cm | Cl/Cd
-20 | -0.409 | 0.22191 | -0.041 | -1.843
-19.5 | -0.413 | 0.20791 | -0.041 | -1.987
-19 | -0.417 | 0.21158 | -0.041 | -1.97
-18.5 | -0.42 | 0.20095 | -0.04 | -2.089
-18 | -0.422 | 0.19085 | -0.041 | -2.212
-17.5 | -0.424 | 0.18067 | -0.04 | -2.345
-17 | -0.424 | 0.17108 | -0.04 | -2.48
-16.5 | -0.424 | 0.162 | -0.04 | -2.617
-16 | -0.423 | 0.15287 | -0.04 | -2.764
-15.5 | -0.42 | 0.13826 | -0.041 | -3.038
-15 | -0.416 | 0.13038 | -0.04 | -3.191
-14.5 | -0.411 | 0.12475 | -0.04 | -3.292
-14 | -0.404 | 0.11757 | -0.04 | -3.433
-13.5 | -0.395 | 0.11017 | -0.04 | -3.585
-13 | -0.384 | 0.10456 | -0.04 | -3.677
-12.5 | -0.372 | 0.10194 | -0.04 | -3.65
-12 | -0.358 | 0.0969 | -0.04 | -3.691
-11.5 | -0.341 | 0.09017 | -0.04 | -3.785
-11 | -0.323 | 0.08253 | -0.04 | -3.911
-10.5 | -0.302 | 0.07777 | -0.041 | -3.883
-10 | -0.279 | 0.07322 | -0.041 | -3.81
-9.5 | -0.254 | 0.06863 | -0.041 | -3.697
-9 | -0.226 | 0.06674 | -0.041 | -3.388
-8.5 | -0.196 | 0.06242 | -0.041 | -3.146
-8 | -0.164 | 0.05898 | -0.041 | -2.788
-7.5 | -0.13 | 0.05381 | -0.041 | -2.425
-7 | -0.094 | 0.05089 | -0.042 | -1.857
-6.5 | -0.057 | 0.0482 | -0.042 | -1.175
-6 | -0.017 | 0.04607 | -0.042 | -0.368
-5.5 | 0.024 | 0.04368 | -0.042 | 0.556
-5 | 0.067 | 0.0414 | -0.042 | 1.618
-4.5 | 0.111 | 0.03946 | -0.043 | 2.813
-4 | 0.156 | 0.03829 | -0.043 | 4.077
-3.5 | 0.202 | 0.03684 | -0.044 | 5.49
-3 | 0.249 | 0.03584 | -0.044 | 6.953
-2.5 | 0.297 | 0.03491 | -0.044 | 8.502
-2 | 0.345 | 0.03413 | -0.045 | 10.109
-1.5 | 0.394 | 0.03346 | -0.045 | 11.764
-1 | 0.444 | 0.0327 | -0.05 | 13.571
-0.5 | 0.495 | 0.03191 | -0.053 | 15.498
0 | 0.664 | 0.00937 | -0.055 | 70.861
0.5 | 0.732 | 0.00943 | -0.056 | 77.602
1 | 0.793 | 0.00957 | -0.057 | 82.849
1.5 | 0.852 | 0.00979 | -0.057 | 86.944
2 | 0.91 | 0.00998 | -0.057 | 91.204
2.5 | 0.969 | 0.0103 | -0.057 | 94.062
3 | 1.027 | 0.01071 | -0.058 | 95.864
3.5 | 1.074 | 0.01129 | -0.056 | 95.118
4 | 1.131 | 0.01173 | -0.057 | 96.402
4.5 | 1.188 | 0.01225 | -0.057 | 96.964
5 | 1.012 | 0.03356 | -0.047 | 30.17
5.5 | 1.059 | 0.03464 | -0.048 | 30.573
6 | 1.354 | 0.01401 | -0.059 | 96.645
6.5 | 1.409 | 0.01464 | -0.059 | 96.262
7 | 1.462 | 0.01535 | -0.06 | 95.251
7.5 | 1.514 | 0.01601 | -0.061 | 94.557
8 | 1.566 | 0.01793 | -0.102 | 87.31
8.5 | 1.616 | 0.01878 | -0.103 | 86.054
9 | 1.654 | 0.02256 | -0.102 | 73.32
9.5 | 1.702 | 0.02369 | -0.102 | 71.842
10 | 1.747 | 0.02462 | -0.102 | 70.971
10.5 | 1.794 | 0.02553 | -0.103 | 70.266
11 | 1.838 | 0.02682 | -0.103 | 68.541
11.5 | 1.878 | 0.0289 | -0.103 | 64.988
12 | 1.916 | 0.03044 | -0.103 | 62.96
12.5 | 1.955 | 0.03224 | -0.103 | 60.655
13 | 1.991 | 0.03463 | -0.103 | 57.484
13.5 | 2.024 | 0.03662 | -0.103 | 55.284
14 | 2.051 | 0.03902 | -0.104 | 52.568
14.5 | 2.068 | 0.04148 | -0.104 | 49.866
15 | 2.081 | 0.04386 | -0.104 | 47.437
15.5 | 2.087 | 0.04726 | -0.104 | 44.162
16 | 2.088 | 0.05101 | -0.104 | 40.924
16.5 | 2.067 | 0.06071 | -0.103 | 34.054
17 | 2.054 | 0.06673 | -0.102 | 30.78
17.5 | 2.037 | 0.07346 | -0.101 | 27.727
18 | 1.997 | 0.0927 | -0.099 | 21.544
18.5 | 1.975 | 0.10014 | -0.099 | 19.72
19 | 1.948 | 0.1081 | -0.098 | 18.024
19.5 | 1.921 | 0.11565 | -0.098 | 16.615
20 | 1.894 | 0.12131 | -0.099 | 15.616

## 26. Re 500k Mach 0.00 (2)
BIGFOIL.COM POLAR EXPORT
goe14
GOE 14 |  |  |  | Cl Max: | 1.8718 | at alpha= | 15 | deg
XFOIL ncrit=9 |  |  |  | L/D Max: | 98.6003 | at alpha= | 9 | deg
Re: | 500000 |  |  | Cd Min: | 0.2335 | at alpha= | -20 | deg
Mach: | 0 |  |  | Cl=0 at alpha= | -5.6941 | deg
|  |  |  | @ Cl=0.1, Cd= | 0.056576
|  |  |  | @ Cl=0.4, Cd= | 0.033397
|  |  |  | @ Cl=0.6, Cd= | 0.02393
alpha (deg) | Cl | Cd | Cm | Cl/Cd
-20 | -0.5479 | 0.2335 | 0.0353 | -2.3465
-19.5 | -0.5301 | 0.22722 | 0.0312 | -2.333
-19 | -0.5117 | 0.22161 | 0.0281 | -2.309
-18.5 | -0.4928 | 0.21607 | 0.0245 | -2.2807
-18 | -0.4742 | 0.21021 | 0.021 | -2.2558
-17.5 | -0.4557 | 0.20396 | 0.0174 | -2.2343
-16.5 | -0.421 | 0.1913 | 0.0104 | -2.2007
-16 | -0.403 | 0.18564 | 0.0076 | -2.1709
-15.5 | -0.3851 | 0.17995 | 0.0046 | -2.14
-15 | -0.3677 | 0.17404 | 0.0016 | -2.1127
-14.5 | -0.3505 | 0.1678 | -0.0018 | -2.0888
-13.5 | -0.3191 | 0.15523 | -0.0077 | -2.0557
-13 | -0.3019 | 0.14948 | -0.0098 | -2.0197
-12.5 | -0.2847 | 0.1439 | -0.0123 | -1.9785
-12 | -0.2678 | 0.13813 | -0.0149 | -1.9388
-11.5 | -0.2512 | 0.13219 | -0.0179 | -1.9003
-11 | -0.2371 | 0.12673 | -0.0222 | -1.8709
-10 | -0.2018 | 0.11459 | -0.0265 | -1.7611
-9.5 | -0.1718 | 0.10834 | -0.0322 | -1.5857
-9 | -0.1571 | 0.10344 | -0.0334 | -1.5188
-8.5 | -0.1431 | 0.09855 | -0.0346 | -1.4521
-8 | -0.1272 | 0.09364 | -0.0385 | -1.3584
-7.5 | -0.1111 | 0.0883 | -0.0435 | -1.2582
-7 | -0.089 | 0.08271 | -0.0444 | -1.076
-6.5 | -0.0605 | 0.07753 | -0.0489 | -0.78034
-6 | -0.026 | 0.07218 | -0.055 | -0.36021
-5.5 | 0.0165 | 0.06646 | -0.0629 | 0.24827
-5 | 0.0736 | 0.05991 | -0.0749 | 1.2285
-4.5 | 0.1128 | 0.05496 | -0.0774 | 2.0524
-4 | 0.1629 | 0.05029 | -0.0824 | 3.2392
-3.5 | 0.2395 | 0.04504 | -0.0923 | 5.3175
-3 | 0.2801 | 0.04056 | -0.0932 | 6.9058
-2.5 | 0.3323 | 0.03715 | -0.0956 | 8.9448
-2 | 0.3988 | 0.03347 | -0.099 | 11.9151
-1.5 | 0.4479 | 0.03047 | -0.1001 | 14.6997
-1 | 0.5122 | 0.02774 | -0.1014 | 18.4643
-0.5 | 0.5628 | 0.02525 | -0.1021 | 22.2891
0 | 0.6231 | 0.02311 | -0.1024 | 26.9624
0.5 | 0.6769 | 0.02135 | -0.1027 | 31.7049
1 | 0.7351 | 0.01962 | -0.1025 | 37.4669
1.5 | 0.7936 | 0.01904 | -0.1016 | 41.6807
2.5 | 0.9055 | 0.01473 | -0.101 | 61.4732
3 | 0.9599 | 0.01394 | -0.1003 | 68.8594
3.5 | 1.0143 | 0.0135 | -0.0997 | 75.1333
4 | 1.0676 | 0.01369 | -0.0993 | 77.9839
4.5 | 1.1201 | 0.01375 | -0.0988 | 81.4618
5 | 1.1718 | 0.01385 | -0.0982 | 84.6065
5.5 | 1.2239 | 0.01404 | -0.0976 | 87.1724
6 | 1.2753 | 0.01413 | -0.097 | 90.2548
6.5 | 1.3254 | 0.01445 | -0.0963 | 91.7232
7 | 1.3759 | 0.01478 | -0.0956 | 93.092
7.5 | 1.425 | 0.01524 | -0.0948 | 93.5039
8 | 1.4727 | 0.01575 | -0.0938 | 93.5048
8.5 | 1.5203 | 0.01627 | -0.0928 | 93.4419
9 | 1.5638 | 0.01586 | -0.0913 | 98.6003
9.5 | 1.6079 | 0.01658 | -0.0898 | 96.9783
10 | 1.6506 | 0.0173 | -0.0882 | 95.4104
10.5 | 1.6881 | 0.01815 | -0.0859 | 93.0083
11 | 1.7227 | 0.01905 | -0.0833 | 90.4304
11.5 | 1.7561 | 0.02007 | -0.0807 | 87.4988
12 | 1.784 | 0.02148 | -0.0779 | 83.054
12.5 | 1.8109 | 0.02307 | -0.0753 | 78.4959
13 | 1.8346 | 0.02503 | -0.0728 | 73.296
13.5 | 1.8524 | 0.02759 | -0.0703 | 67.1403
14 | 1.8639 | 0.03086 | -0.0679 | 60.3986
14.5 | 1.8701 | 0.03482 | -0.0657 | 53.7076
15 | 1.8718 | 0.03942 | -0.0638 | 47.4835
15.5 | 1.8633 | 0.04533 | -0.0623 | 41.1052
16 | 1.8571 | 0.05143 | -0.0616 | 36.1093
16.5 | 1.8374 | 0.05958 | -0.0617 | 30.8392
17 | 1.8308 | 0.06641 | -0.0621 | 27.5681
17.5 | 1.8086 | 0.07551 | -0.0632 | 23.9518
18 | 1.7871 | 0.08468 | -0.0647 | 21.1042
18.5 | 1.7669 | 0.0939 | -0.0666 | 18.8168
19 | 1.7406 | 0.10414 | -0.0691 | 16.714
19.5 | 1.7152 | 0.11457 | -0.0721 | 14.9708
20 | 1.6834 | 0.1262 | -0.0762 | 13.3391

## 27. Re 500k Mach 0.10 (1)
BIGFOIL.COM POLAR EXPORT
goe14
GOE 14 |  |  |  | Cl Max: | 2.082 | at alpha= | 15.5 | deg
JavaFoil+Calcfoil stall+Eppler ext transition |  |  |  | L/D Max: | 96.845 | at alpha= | 4.5 | deg
Re: | 500000 |  |  | Cd Min: | 0.00948 | at alpha= | 0 | deg
Mach: | 0.1 |  |  | Cl=0 at alpha= | -5.7927 | deg
|  |  |  | @ Cl=0.1, Cd= | 0.0405
|  |  |  | @ Cl=0.4, Cd= | 0.033497
|  |  |  | @ Cl=0.6, Cd= | 0.018363
alpha (deg) | Cl | Cd | Cm | Cl/Cd
-20 | -0.367 | 0.22928 | -0.042 | -1.599
-19.5 | -0.373 | 0.22149 | -0.042 | -1.683
-19 | -0.378 | 0.22357 | -0.041 | -1.692
-18.5 | -0.383 | 0.2107 | -0.041 | -1.819
-18 | -0.388 | 0.19854 | -0.041 | -1.952
-17.5 | -0.391 | 0.18911 | -0.041 | -2.069
-17 | -0.394 | 0.17986 | -0.041 | -2.191
-16.5 | -0.396 | 0.16782 | -0.041 | -2.359
-16 | -0.397 | 0.15919 | -0.041 | -2.491
-15.5 | -0.396 | 0.14321 | -0.041 | -2.767
-15 | -0.394 | 0.13516 | -0.041 | -2.918
-14.5 | -0.391 | 0.12706 | -0.041 | -3.078
-14 | -0.386 | 0.11986 | -0.041 | -3.222
-13.5 | -0.38 | 0.11336 | -0.041 | -3.348
-13 | -0.371 | 0.10634 | -0.04 | -3.488
-12.5 | -0.36 | 0.10414 | -0.04 | -3.46
-12 | -0.348 | 0.09872 | -0.04 | -3.522
-11.5 | -0.333 | 0.09195 | -0.04 | -3.62
-11 | -0.316 | 0.08344 | -0.041 | -3.786
-10.5 | -0.296 | 0.07811 | -0.041 | -3.795
-10 | -0.275 | 0.07345 | -0.041 | -3.739
-9.5 | -0.25 | 0.06967 | -0.041 | -3.594
-9 | -0.224 | 0.06767 | -0.041 | -3.306
-8.5 | -0.195 | 0.06326 | -0.041 | -3.078
-8 | -0.163 | 0.05763 | -0.042 | -2.836
-7.5 | -0.13 | 0.05426 | -0.042 | -2.393
-7 | -0.094 | 0.05124 | -0.042 | -1.838
-6.5 | -0.056 | 0.04898 | -0.042 | -1.153
-6 | -0.017 | 0.04616 | -0.042 | -0.367
-5.5 | 0.024 | 0.04368 | -0.042 | 0.556
-5 | 0.067 | 0.04161 | -0.043 | 1.612
-4.5 | 0.111 | 0.04013 | -0.043 | 2.771
-4 | 0.157 | 0.0384 | -0.043 | 4.076
-3.5 | 0.203 | 0.03698 | -0.044 | 5.487
-3 | 0.25 | 0.03593 | -0.044 | 6.959
-2.5 | 0.298 | 0.03494 | -0.045 | 8.529
-2 | 0.346 | 0.0342 | -0.045 | 10.128
-1.5 | 0.395 | 0.03354 | -0.046 | 11.786
-1 | 0.445 | 0.03311 | -0.046 | 13.425
-0.5 | 0.497 | 0.03202 | -0.053 | 15.511
0 | 0.667 | 0.00948 | -0.055 | 70.398
0.5 | 0.728 | 0.00959 | -0.056 | 75.926
1 | 0.797 | 0.00964 | -0.057 | 82.692
1.5 | 0.856 | 0.00982 | -0.058 | 87.169
2 | 0.915 | 0.01001 | -0.058 | 91.393
2.5 | 0.973 | 0.01038 | -0.058 | 93.735
3 | 1.021 | 0.01085 | -0.057 | 94.08
3.5 | 1.079 | 0.01134 | -0.056 | 95.138
4 | 1.136 | 0.01181 | -0.057 | 96.207
4.5 | 1.193 | 0.01232 | -0.057 | 96.845
5 | 1.017 | 0.0336 | -0.046 | 30.269
5.5 | 1.064 | 0.03465 | -0.048 | 30.714
6 | 1.36 | 0.01411 | -0.059 | 96.343
6.5 | 1.415 | 0.01476 | -0.06 | 95.858
7 | 1.468 | 0.01549 | -0.06 | 94.759
7.5 | 1.52 | 0.01617 | -0.061 | 93.973
8 | 1.57 | 0.01822 | -0.103 | 86.18
8.5 | 1.622 | 0.01898 | -0.103 | 85.441
9 | 1.66 | 0.02282 | -0.103 | 72.736
9.5 | 1.708 | 0.02404 | -0.103 | 71.05
10 | 1.753 | 0.02474 | -0.103 | 70.837
10.5 | 1.799 | 0.02592 | -0.103 | 69.416
11 | 1.843 | 0.02727 | -0.103 | 67.605
11.5 | 1.883 | 0.02942 | -0.103 | 63.999
12 | 1.921 | 0.03104 | -0.103 | 61.89
12.5 | 1.959 | 0.03304 | -0.104 | 59.28
13 | 1.994 | 0.03533 | -0.104 | 56.433
13.5 | 2.027 | 0.03735 | -0.104 | 54.264
14 | 2.053 | 0.03991 | -0.104 | 51.442
14.5 | 2.067 | 0.0429 | -0.104 | 48.189
15 | 2.079 | 0.045 | -0.104 | 46.2
15.5 | 2.082 | 0.04843 | -0.104 | 42.996
16 | 2.08 | 0.05222 | -0.104 | 39.836
16.5 | 2.056 | 0.06285 | -0.103 | 32.72
17 | 2.039 | 0.06988 | -0.102 | 29.173
17.5 | 2.016 | 0.07733 | -0.101 | 26.068
18 | 1.976 | 0.09567 | -0.099 | 20.655
18.5 | 1.95 | 0.10368 | -0.099 | 18.805
19 | 1.921 | 0.11185 | -0.099 | 17.175
19.5 | 1.888 | 0.11923 | -0.098 | 15.837
20 | 1.853 | 0.12799 | -0.098 | 14.477

## 28. Re 500k Mach 0.10 (2)
BIGFOIL.COM POLAR EXPORT
goe14
GOE 14 |  |  |  | Cl Max: | 1.8656 | at alpha= | 15 | deg
XFOIL ncrit=9 |  |  |  | L/D Max: | 97.4086 | at alpha= | 9 | deg
Re: | 500000 |  |  | Cd Min: | 0.23406 | at alpha= | -20 | deg
Mach: | 0.1 |  |  | Cl=0 at alpha= | -5.7118 | deg
|  |  |  | @ Cl=0.1, Cd= | 0.056968
|  |  |  | @ Cl=0.4, Cd= | 0.033734
|  |  |  | @ Cl=0.6, Cd= | 0.024168
alpha (deg) | Cl | Cd | Cm | Cl/Cd
-20 | -0.5488 | 0.23406 | 0.0354 | -2.3447
-19.5 | -0.5308 | 0.22775 | 0.0313 | -2.3306
-19 | -0.5123 | 0.2221 | 0.0281 | -2.3066
-18.5 | -0.4932 | 0.21653 | 0.0246 | -2.2777
-18 | -0.4744 | 0.21062 | 0.021 | -2.2524
-17.5 | -0.4557 | 0.20434 | 0.0173 | -2.2301
-16.5 | -0.4206 | 0.19165 | 0.0103 | -2.1946
-16 | -0.4024 | 0.18597 | 0.0075 | -2.1638
-15.5 | -0.3843 | 0.18024 | 0.0045 | -2.1322
-15 | -0.3667 | 0.1743 | 0.0015 | -2.1038
-14.5 | -0.3494 | 0.16806 | -0.002 | -2.079
-13.5 | -0.3176 | 0.15547 | -0.0079 | -2.0428
-13 | -0.3002 | 0.14971 | -0.0101 | -2.0052
-12.5 | -0.2829 | 0.1441 | -0.0126 | -1.9632
-12 | -0.2658 | 0.13832 | -0.0152 | -1.9216
-11.5 | -0.2491 | 0.13236 | -0.0182 | -1.882
-11 | -0.235 | 0.12693 | -0.0225 | -1.8514
-10.5 | -0.2183 | 0.12053 | -0.025 | -1.8112
-10 | -0.1992 | 0.11476 | -0.0268 | -1.7358
-9.5 | -0.1688 | 0.10848 | -0.0326 | -1.556
-9 | -0.1548 | 0.10363 | -0.0335 | -1.4938
-8 | -0.1246 | 0.09383 | -0.0388 | -1.3279
-7.5 | -0.1082 | 0.08845 | -0.0434 | -1.2233
-7 | -0.0868 | 0.08294 | -0.0443 | -1.0465
-6.5 | -0.0586 | 0.07777 | -0.0487 | -0.7535
-6 | -0.0245 | 0.07243 | -0.0548 | -0.33826
-5.5 | 0.018 | 0.0667 | -0.0627 | 0.26987
-5 | 0.0746 | 0.06022 | -0.0747 | 1.2388
-4.5 | 0.1135 | 0.05524 | -0.0772 | 2.0547
-4 | 0.1638 | 0.05053 | -0.0823 | 3.2416
-3.5 | 0.241 | 0.04534 | -0.0924 | 5.3154
-3 | 0.2813 | 0.04079 | -0.0933 | 6.8963
-2.5 | 0.3337 | 0.03736 | -0.0957 | 8.932
-2 | 0.4008 | 0.03369 | -0.0993 | 11.8967
-1.5 | 0.4501 | 0.03063 | -0.1004 | 14.6947
-1 | 0.515 | 0.02793 | -0.1018 | 18.439
-0.5 | 0.5657 | 0.02537 | -0.1025 | 22.298
0 | 0.6265 | 0.02324 | -0.1028 | 26.9578
0.5 | 0.6806 | 0.02144 | -0.1031 | 31.7444
1 | 0.7393 | 0.0197 | -0.1029 | 37.5279
2 | 0.8519 | 0.01715 | -0.1022 | 49.6735
2.5 | 0.9081 | 0.01616 | -0.1017 | 56.1943
3 | 0.9656 | 0.01398 | -0.1007 | 69.0701
3.5 | 1.0196 | 0.01374 | -0.1 | 74.2067
4 | 1.0736 | 0.01377 | -0.0996 | 77.9666
4.5 | 1.1266 | 0.01383 | -0.099 | 81.4606
5 | 1.1788 | 0.01393 | -0.0984 | 84.6231
5.5 | 1.2304 | 0.01418 | -0.0977 | 86.7701
6 | 1.2825 | 0.01426 | -0.0971 | 89.9369
6.5 | 1.3332 | 0.01455 | -0.0963 | 91.6289
7 | 1.3832 | 0.01496 | -0.0955 | 92.4599
7.5 | 1.433 | 0.01538 | -0.0946 | 93.173
8 | 1.4799 | 0.01599 | -0.0934 | 92.5516
8.5 | 1.5284 | 0.01645 | -0.0924 | 92.9119
9 | 1.5712 | 0.01613 | -0.0907 | 97.4086
9.5 | 1.6162 | 0.0168 | -0.0893 | 96.2024
10 | 1.6574 | 0.0176 | -0.0873 | 94.1705
10.5 | 1.6946 | 0.01843 | -0.0848 | 91.9479
11 | 1.727 | 0.01951 | -0.0818 | 88.5187
11.5 | 1.7613 | 0.02055 | -0.0794 | 85.708
12 | 1.7897 | 0.02201 | -0.0766 | 81.313
12.5 | 1.8142 | 0.02385 | -0.0739 | 76.0671
13 | 1.8366 | 0.02602 | -0.0714 | 70.5842
13.5 | 1.8538 | 0.02877 | -0.069 | 64.4352
14 | 1.8633 | 0.03235 | -0.0666 | 57.5981
15 | 1.8656 | 0.04177 | -0.0627 | 44.6636
15.5 | 1.856 | 0.04802 | -0.0615 | 38.6506
16 | 1.8462 | 0.05477 | -0.0611 | 33.7082
16.5 | 1.8257 | 0.06324 | -0.0614 | 28.8694
17 | 1.8162 | 0.07059 | -0.0621 | 25.7289
17.5 | 1.7917 | 0.08008 | -0.0634 | 22.3739
18 | 1.7712 | 0.08923 | -0.065 | 19.8498
18.5 | 1.7499 | 0.09868 | -0.0671 | 17.7331
19 | 1.7254 | 0.10881 | -0.0698 | 15.857
19.5 | 1.6992 | 0.11941 | -0.0732 | 14.23
20 | 1.6702 | 0.13077 | -0.0774 | 12.772

## 29. Re 500k Mach 0.25 (1)
BIGFOIL.COM POLAR EXPORT
goe14
GOE 14 |  |  |  | Cl Max: | 2.056 | at alpha= | 14.5 | deg
JavaFoil+Calcfoil stall+Eppler ext transition |  |  |  | L/D Max: | 95.163 | at alpha= | 4.5 | deg
Re: | 500000 |  |  | Cd Min: | 0.00973 | at alpha= | 0 | deg
Mach: | 0.25 |  |  | Cl=0 at alpha= | -5.7927 | deg
|  |  |  | @ Cl=0.1, Cd= | 0.041355
|  |  |  | @ Cl=0.4, Cd= | 0.033899
|  |  |  | @ Cl=0.6, Cd= | 0.02065
alpha (deg) | Cl | Cd | Cm | Cl/Cd
-17 | -0.061 | 0.13991 | -0.049 | -0.439
-16.5 | -0.059 | 0.13014 | -0.049 | -0.452
-16 | -0.129 | 0.12881 | -0.048 | -1.003
-15.5 | -0.162 | 0.12493 | -0.047 | -1.299
-15 | -0.187 | 0.1187 | -0.047 | -1.578
-14.5 | -0.208 | 0.11447 | -0.045 | -1.814
-14 | -0.224 | 0.17445 | -0.044 | -1.287
-13.5 | -0.238 | 0.15701 | -0.043 | -1.516
-13 | -0.248 | 0.1443 | -0.043 | -1.721
-12.5 | -0.255 | 0.12948 | -0.043 | -1.972
-12 | -0.259 | 0.11942 | -0.043 | -2.168
-11.5 | -0.259 | 0.10239 | -0.042 | -2.528
-11 | -0.255 | 0.09479 | -0.043 | -2.692
-10.5 | -0.248 | 0.08819 | -0.042 | -2.809
-10 | -0.236 | 0.08146 | -0.042 | -2.902
-9.5 | -0.221 | 0.0748 | -0.042 | -2.959
-9 | -0.202 | 0.07371 | -0.042 | -2.745
-8.5 | -0.18 | 0.0679 | -0.042 | -2.646
-8 | -0.153 | 0.06118 | -0.042 | -2.509
-7.5 | -0.124 | 0.05812 | -0.042 | -2.13
-7 | -0.091 | 0.05444 | -0.043 | -1.671
-6.5 | -0.055 | 0.05111 | -0.043 | -1.08
-6 | -0.017 | 0.04782 | -0.043 | -0.35
-5.5 | 0.024 | 0.04506 | -0.043 | 0.536
-5 | 0.067 | 0.04269 | -0.043 | 1.572
-4.5 | 0.112 | 0.04087 | -0.044 | 2.739
-4 | 0.158 | 0.03915 | -0.044 | 4.043
-3.5 | 0.206 | 0.03762 | -0.045 | 5.473
-3 | 0.255 | 0.03651 | -0.045 | 6.972
-2.5 | 0.304 | 0.03543 | -0.045 | 8.581
-2 | 0.354 | 0.03453 | -0.046 | 10.255
-1.5 | 0.405 | 0.03383 | -0.046 | 11.96
-1 | 0.455 | 0.03344 | -0.047 | 13.622
-0.5 | 0.508 | 0.03261 | -0.052 | 15.594
0 | 0.684 | 0.00973 | -0.056 | 70.32
0.5 | 0.747 | 0.00982 | -0.057 | 76.061
1 | 0.809 | 0.00999 | -0.058 | 81.007
1.5 | 0.869 | 0.01018 | -0.058 | 85.327
2 | 0.928 | 0.01038 | -0.058 | 89.434
2.5 | 0.987 | 0.01081 | -0.058 | 91.302
3 | 1.046 | 0.01127 | -0.058 | 92.829
3.5 | 1.105 | 0.01176 | -0.057 | 93.985
4 | 1.164 | 0.01224 | -0.058 | 95.115
4.5 | 1.222 | 0.01284 | -0.059 | 95.163
5 | 1.044 | 0.03342 | -0.048 | 31.236
5.5 | 1.092 | 0.03459 | -0.049 | 31.558
6 | 1.39 | 0.01486 | -0.06 | 93.586
6.5 | 1.445 | 0.01557 | -0.061 | 92.826
7 | 1.498 | 0.01641 | -0.062 | 91.283
7.5 | 1.551 | 0.01722 | -0.062 | 90.053
8 | 1.602 | 0.01915 | -0.105 | 83.669
8.5 | 1.653 | 0.02002 | -0.105 | 82.584
9 | 1.689 | 0.02437 | -0.105 | 69.317
9.5 | 1.737 | 0.02604 | -0.105 | 66.727
10 | 1.782 | 0.02679 | -0.105 | 66.496
10.5 | 1.827 | 0.02833 | -0.105 | 64.502
11 | 1.869 | 0.03015 | -0.105 | 61.991
11.5 | 1.905 | 0.03244 | -0.105 | 58.715
12 | 1.942 | 0.03454 | -0.105 | 56.217
12.5 | 1.975 | 0.03725 | -0.105 | 53.015
13 | 2.006 | 0.03961 | -0.105 | 50.654
13.5 | 2.035 | 0.04267 | -0.105 | 47.686
14 | 2.054 | 0.04609 | -0.105 | 44.557
14.5 | 2.056 | 0.0493 | -0.105 | 41.715
15 | 2.053 | 0.05277 | -0.105 | 38.906
15.5 | 2.037 | 0.057 | -0.105 | 35.742
16 | 1.995 | 0.07068 | -0.103 | 28.226
16.5 | 1.963 | 0.07865 | -0.102 | 24.962
17 | 1.926 | 0.08613 | -0.102 | 22.36
17.5 | 1.864 | 0.10573 | -0.099 | 17.631
18 | 1.811 | 0.11708 | -0.099 | 15.471
18.5 | 1.753 | 0.12689 | -0.099 | 13.816
19 | 1.686 | 0.13562 | -0.098 | 12.434
19.5 | 1.61 | 0.15043 | -0.097 | 10.701

## 30. Re 500k Mach 0.25 (2)
BIGFOIL.COM POLAR EXPORT
goe14
GOE 14 |  |  |  | Cl Max: | 1.843 | at alpha= | 13.5 | deg
XFOIL ncrit=9 |  |  |  | L/D Max: | 90.1582 | at alpha= | 7 | deg
Re: | 500000 |  |  | Cd Min: | 0.23724 | at alpha= | -20 | deg
Mach: | 0.25 |  |  | Cl=0 at alpha= | -5.8251 | deg
|  |  |  | @ Cl=0.1, Cd= | 0.059138
|  |  |  | @ Cl=0.4, Cd= | 0.035473
|  |  |  | @ Cl=0.6, Cd= | 0.025429
alpha (deg) | Cl | Cd | Cm | Cl/Cd
-20 | -0.5545 | 0.23724 | 0.0362 | -2.3373
-19.5 | -0.5354 | 0.2308 | 0.0319 | -2.3198
-19 | -0.516 | 0.22492 | 0.0286 | -2.2941
-18.5 | -0.4959 | 0.21913 | 0.0248 | -2.263
-18 | -0.4761 | 0.21299 | 0.0211 | -2.2353
-17.5 | -0.4563 | 0.20652 | 0.0172 | -2.2095
-16.5 | -0.419 | 0.19364 | 0.01 | -2.1638
-16 | -0.3997 | 0.1878 | 0.0069 | -2.1283
-15.5 | -0.3806 | 0.18189 | 0.0037 | -2.0925
-15 | -0.3619 | 0.17577 | 0.0006 | -2.0589
-14.5 | -0.3438 | 0.1695 | -0.0031 | -2.0283
-13.5 | -0.3095 | 0.15678 | -0.009 | -1.9741
-13 | -0.2913 | 0.15096 | -0.0114 | -1.9297
-12.5 | -0.2731 | 0.14521 | -0.014 | -1.8807
-12 | -0.2554 | 0.13932 | -0.0168 | -1.8332
-11.5 | -0.2379 | 0.13335 | -0.0201 | -1.784
-10.5 | -0.2047 | 0.12139 | -0.0264 | -1.6863
-10 | -0.179 | 0.11514 | -0.0303 | -1.5546
-9.5 | -0.1558 | 0.10947 | -0.0337 | -1.4232
-9 | -0.1426 | 0.10465 | -0.0342 | -1.3626
-8.5 | -0.1267 | 0.09958 | -0.036 | -1.2723
-8 | -0.111 | 0.09492 | -0.0402 | -1.1694
-7.5 | -0.0929 | 0.08929 | -0.043 | -1.0404
-7 | -0.0711 | 0.08388 | -0.0443 | -0.84764
-6.5 | -0.0472 | 0.079 | -0.0479 | -0.59747
-6 | -0.0148 | 0.07368 | -0.0537 | -0.20087
-5.5 | 0.0275 | 0.06798 | -0.0624 | 0.40453
-5 | 0.0804 | 0.06177 | -0.0737 | 1.3016
-4.5 | 0.1186 | 0.05664 | -0.0762 | 2.0939
-4 | 0.169 | 0.05183 | -0.0817 | 3.2607
-3.5 | 0.2479 | 0.04692 | -0.0929 | 5.2835
-3 | 0.2881 | 0.042 | -0.0938 | 6.8595
-2.5 | 0.3414 | 0.03842 | -0.0965 | 8.886
-2 | 0.4122 | 0.03486 | -0.1008 | 11.8244
-1.5 | 0.462 | 0.03147 | -0.102 | 14.6806
-0.5 | 0.5821 | 0.026 | -0.1045 | 22.3885
0 | 0.6457 | 0.02397 | -0.1048 | 26.9378
0.5 | 0.7003 | 0.02199 | -0.1051 | 31.8463
1 | 0.7616 | 0.02029 | -0.1048 | 37.5357
1.5 | 0.8191 | 0.0189 | -0.1047 | 43.3386
2 | 0.8784 | 0.01759 | -0.1041 | 49.9375
2.5 | 0.9355 | 0.01672 | -0.1035 | 55.951
3 | 0.9956 | 0.01429 | -0.1023 | 69.6711
3.5 | 1.0518 | 0.01412 | -0.1016 | 74.4901
4 | 1.1069 | 0.01422 | -0.1008 | 77.8411
4.5 | 1.1611 | 0.0145 | -0.0999 | 80.0759
5 | 1.2145 | 0.01454 | -0.0991 | 83.5282
5.5 | 1.2687 | 0.01473 | -0.0982 | 86.1303
6 | 1.321 | 0.01503 | -0.0971 | 87.8909
6.5 | 1.3729 | 0.01536 | -0.096 | 89.3815
7 | 1.4245 | 0.0158 | -0.0948 | 90.1582
7.5 | 1.4729 | 0.01644 | -0.0932 | 89.5925
8 | 1.5229 | 0.01694 | -0.0917 | 89.8996
8.5 | 1.5676 | 0.01774 | -0.0896 | 88.3653
9.5 | 1.6505 | 0.01834 | -0.0843 | 89.9945
10 | 1.6879 | 0.01941 | -0.0813 | 86.9603
10.5 | 1.7216 | 0.02067 | -0.0782 | 83.2898
11 | 1.755 | 0.02209 | -0.0753 | 79.4477
11.5 | 1.782 | 0.02401 | -0.0723 | 74.2191
12 | 1.8046 | 0.02644 | -0.0695 | 68.2526
12.5 | 1.8261 | 0.02919 | -0.0671 | 62.5591
13 | 1.8389 | 0.03283 | -0.0647 | 56.0128
13.5 | 1.843 | 0.03747 | -0.0626 | 49.186
14 | 1.8408 | 0.04295 | -0.0608 | 42.8591
14.5 | 1.8331 | 0.04934 | -0.0597 | 37.1524
15 | 1.8161 | 0.05719 | -0.0594 | 31.7556
15.5 | 1.8018 | 0.06511 | -0.0596 | 27.6732
16 | 1.7812 | 0.07399 | -0.0605 | 24.0735
16.5 | 1.7542 | 0.08382 | -0.0619 | 20.9282
17 | 1.7378 | 0.0926 | -0.0635 | 18.7667
17.5 | 1.7114 | 0.10277 | -0.0658 | 16.6527
18 | 1.6964 | 0.11168 | -0.0681 | 15.1898
18.5 | 1.6773 | 0.12131 | -0.0712 | 13.8266

## 31. Re 500k Mach 0.50 (1)
BIGFOIL.COM POLAR EXPORT
goe14
GOE 14 |  |  |  | Cl Max: | 1.864 | at alpha= | 11 | deg
JavaFoil+Calcfoil stall+Eppler ext transition |  |  |  | L/D Max: | 86.222 | at alpha= | 3 | deg
Re: | 500000 |  |  | Cd Min: | 0.0108 | at alpha= | 0 | deg
Mach: | 0.5 |  |  | Cl=0 at alpha= | -5.7885 | deg
|  |  |  | @ Cl=0.1, Cd= | 0.071445
|  |  |  | @ Cl=0.4, Cd= | 0.036582
|  |  |  | @ Cl=0.6, Cd= | 0.029615
alpha (deg) | Cl | Cd | Cm | Cl/Cd
-20 | -0.724 | 0.20622 | -0.058 | -3.513
-19.5 | -0.7 | 0.19767 | -0.057 | -3.542
-19 | -0.676 | 0.19358 | -0.057 | -3.491
-18.5 | -0.651 | 0.18857 | -0.057 | -3.455
-18 | -0.627 | 0.18367 | -0.057 | -3.413
-17.5 | -0.602 | 0.19305 | -0.057 | -3.119
-17 | -0.576 | 0.18369 | -0.055 | -3.137
-16.5 | -0.55 | 0.22764 | -0.052 | -2.415
-16 | -0.526 | 0.16449 | -0.053 | -3.196
-15.5 | -0.501 | 0.15823 | -0.053 | -3.163
-15 | -0.475 | 0.15515 | -0.052 | -3.064
-14.5 | -0.45 | 0.14952 | -0.052 | -3.012
-14 | -0.425 | 0.15607 | -0.051 | -2.722
-13.5 | -0.4 | 0.15281 | -0.051 | -2.615
-13 | -0.375 | 0.13708 | -0.052 | -2.732
-12.5 | -0.349 | 0.14252 | -0.051 | -2.448
-12 | -0.323 | 0.14128 | -0.051 | -2.289
-11.5 | -0.298 | 0.13808 | -0.051 | -2.157
-11 | -0.272 | 0.1216 | -0.052 | -2.24
-10.5 | -0.247 | 0.11667 | -0.052 | -2.114
-10 | -0.221 | 0.11245 | -0.052 | -1.963
-9.5 | -0.195 | 0.10627 | -0.052 | -1.832
-9 | -0.169 | 0.10385 | -0.052 | -1.625
-8.5 | -0.143 | 0.08764 | -0.051 | -1.627
-8 | -0.116 | 0.08301 | -0.048 | -1.4
-7.5 | -0.09 | 0.08522 | -0.048 | -1.056
-7 | -0.064 | 0.08299 | -0.048 | -0.768
-6.5 | -0.037 | 0.0809 | -0.049 | -0.463
-6 | -0.011 | 0.07443 | -0.049 | -0.148
-5.5 | 0.015 | 0.07224 | -0.049 | 0.214
-5 | 0.042 | 0.07485 | -0.049 | 0.562
-4.5 | 0.069 | 0.07381 | -0.049 | 0.931
-4 | 0.095 | 0.0729 | -0.05 | 1.309
-3.5 | 0.183 | 0.0473 | -0.048 | 3.879
-3 | 0.253 | 0.0415 | -0.048 | 6.085
-2.5 | 0.316 | 0.03894 | -0.049 | 8.118
-2 | 0.378 | 0.037 | -0.049 | 10.218
-1.5 | 0.439 | 0.03584 | -0.05 | 12.253
-1 | 0.5 | 0.03508 | -0.051 | 14.24
-0.5 | 0.559 | 0.03456 | -0.052 | 16.184
0 | 0.756 | 0.0108 | -0.053 | 69.961
0.5 | 0.827 | 0.01108 | -0.062 | 74.633
1 | 0.897 | 0.01129 | -0.063 | 79.452
1.5 | 0.963 | 0.01168 | -0.064 | 82.445
2 | 1.028 | 0.01218 | -0.065 | 84.369
2.5 | 1.091 | 0.01274 | -0.064 | 85.637
3 | 1.155 | 0.0134 | -0.065 | 86.222
3.5 | 1.218 | 0.01417 | -0.064 | 85.985
4 | 1.279 | 0.01498 | -0.064 | 85.41
4.5 | 1.34 | 0.01606 | -0.064 | 83.442
5 | 1.157 | 0.03348 | -0.053 | 34.566
5.5 | 1.208 | 0.03477 | -0.055 | 34.75
6 | 1.512 | 0.01927 | -0.066 | 78.455
6.5 | 1.565 | 0.02042 | -0.066 | 76.639
7 | 1.618 | 0.02186 | -0.066 | 74.027
7.5 | 1.65 | 0.02807 | -0.066 | 58.79
8 | 1.694 | 0.03037 | -0.066 | 55.794
8.5 | 1.736 | 0.03322 | -0.067 | 52.253
9 | 1.773 | 0.03588 | -0.067 | 49.419
9.5 | 1.808 | 0.03961 | -0.112 | 45.66
10 | 1.838 | 0.0437 | -0.112 | 42.067
10.5 | 1.858 | 0.04802 | -0.111 | 38.685
11 | 1.864 | 0.05378 | -0.11 | 34.653
11.5 | 1.851 | 0.06066 | -0.109 | 30.515
12 | 1.824 | 0.06779 | -0.107 | 26.904
12.5 | 1.759 | 0.07943 | -0.105 | 22.149
13 | 1.633 | 0.10459 | -0.102 | 15.609
13.5 | 1.076 | 0.16705 | -0.08 | 6.441
14 | 1.106 | 0.19123 | -0.081 | 5.781
14.5 | 1.129 | 0.1986 | -0.078 | 5.686
15 | 1.157 | 0.19249 | -0.079 | 6.011
15.5 | 1.185 | 0.20721 | -0.079 | 5.718
16 | 1.213 | 0.21253 | -0.08 | 5.707

## 32. Re 500k Mach 0.50 (2)
BIGFOIL.COM POLAR EXPORT
goe14
GOE 14 |  |  |  | Cl Max: | 1.7268 | at alpha= | 10.5 | deg
XFOIL ncrit=9 |  |  |  | L/D Max: | 75.9978 | at alpha= | 5.5 | deg
Re: | 500000 |  |  | Cd Min: | 0.24702 | at alpha= | -19.5 | deg
Mach: | 0.5 |  |  | Cl=0 at alpha= | -6.9313 | deg
|  |  |  | @ Cl=0.1, Cd= | 0.069412
|  |  |  | @ Cl=0.4, Cd= | 0.041957
|  |  |  | @ Cl=0.6, Cd= | 0.031113
alpha (deg) | Cl | Cd | Cm | Cl/Cd
-19.5 | -0.5634 | 0.24702 | 0.0355 | -2.2808
-19 | -0.5394 | 0.24005 | 0.031 | -2.247
-18.5 | -0.515 | 0.23298 | 0.0264 | -2.2105
-18 | -0.4907 | 0.22562 | 0.0218 | -2.1749
-17.5 | -0.4664 | 0.21829 | 0.017 | -2.1366
-16.5 | -0.4193 | 0.20385 | 0.0087 | -2.0569
-16 | -0.3954 | 0.19713 | 0.0047 | -2.0058
-15.5 | -0.3718 | 0.19029 | 0.0008 | -1.9539
-15 | -0.3484 | 0.18331 | -0.0033 | -1.9006
-14 | -0.3037 | 0.16962 | -0.0112 | -1.7905
-13.5 | -0.2812 | 0.16296 | -0.0141 | -1.7256
-13 | -0.2586 | 0.15661 | -0.0174 | -1.6512
-12.5 | -0.2365 | 0.15025 | -0.0207 | -1.574
-12 | -0.2147 | 0.1439 | -0.0244 | -1.492
-11 | -0.1677 | 0.13098 | -0.0334 | -1.2803
-10.5 | -0.1408 | 0.12425 | -0.0367 | -1.1332
-10 | -0.1251 | 0.11913 | -0.0369 | -1.0501
-9.5 | -0.1075 | 0.11383 | -0.0381 | -0.94439
-9 | -0.0886 | 0.10843 | -0.0401 | -0.81712
-8.5 | -0.0696 | 0.10355 | -0.0436 | -0.67214
-8 | -0.05 | 0.09826 | -0.0465 | -0.50885
-7.5 | -0.0266 | 0.09217 | -0.0471 | -0.2886
-7 | -0.0033 | 0.08713 | -0.0493 | -0.037874
-6.5 | 0.0207 | 0.08212 | -0.0521 | 0.25207
-6 | 0.0459 | 0.07715 | -0.0556 | 0.59494
-5.5 | 0.0816 | 0.07255 | -0.0657 | 1.1247
-5 | 0.1162 | 0.06665 | -0.0694 | 1.7434
-4.5 | 0.1551 | 0.06156 | -0.0735 | 2.5195
-4 | 0.2029 | 0.05673 | -0.0799 | 3.5766
-3.5 | 0.2708 | 0.05203 | -0.0908 | 5.2047
-3 | 0.3226 | 0.04691 | -0.0951 | 6.877
-2.5 | 0.3792 | 0.04274 | -0.099 | 8.8723
-2 | 0.4645 | 0.03953 | -0.1066 | 11.7506
-1.5 | 0.515 | 0.03501 | -0.1077 | 14.7101
-1 | 0.5806 | 0.0319 | -0.1099 | 18.2006
-0.5 | 0.6538 | 0.02893 | -0.112 | 22.5994
0 | 0.7185 | 0.02649 | -0.1126 | 27.1234
0.5 | 0.7875 | 0.02433 | -0.1129 | 32.3674
1 | 0.8598 | 0.02357 | -0.1118 | 36.4786
1.5 | 0.9204 | 0.02113 | -0.1117 | 43.5589
2 | 0.9898 | 0.02064 | -0.1099 | 47.9554
2.5 | 1.0516 | 0.01901 | -0.1092 | 55.3183
3 | 1.1176 | 0.01758 | -0.1072 | 63.5722
3.5 | 1.1803 | 0.01689 | -0.105 | 69.8816
4 | 1.2414 | 0.01687 | -0.1029 | 73.5862
4.5 | 1.2984 | 0.01731 | -0.1001 | 75.0087
5 | 1.3534 | 0.01791 | -0.0972 | 75.5667
5.5 | 1.4052 | 0.01849 | -0.0938 | 75.9978
6 | 1.4512 | 0.0193 | -0.0895 | 75.1917
6.5 | 1.4997 | 0.02045 | -0.0859 | 73.335
7 | 1.5452 | 0.0217 | -0.0823 | 71.2074
7.5 | 1.5869 | 0.02338 | -0.0786 | 67.8743
8 | 1.6257 | 0.02537 | -0.0751 | 64.0796
8.5 | 1.6579 | 0.02795 | -0.0714 | 59.3166
9 | 1.6864 | 0.03098 | -0.0682 | 54.4351
9.5 | 1.7077 | 0.03476 | -0.0651 | 49.1283
10 | 1.7197 | 0.0394 | -0.0623 | 43.6472
10.5 | 1.7268 | 0.04488 | -0.0604 | 38.4759
11 | 1.7256 | 0.05043 | -0.0591 | 34.2177
11.5 | 1.7149 | 0.05807 | -0.0585 | 29.5316
12 | 1.6963 | 0.06683 | -0.0588 | 25.3823
12.5 | 1.6739 | 0.07607 | -0.0595 | 22.0047
13 | 1.6468 | 0.08607 | -0.061 | 19.1333
13.5 | 1.6198 | 0.09629 | -0.0631 | 16.8221
14 | 1.5948 | 0.10671 | -0.0658 | 14.9452
14.5 | 1.5651 | 0.11795 | -0.0695 | 13.2692
15 | 1.5379 | 0.12939 | -0.074 | 11.8858
15.5 | 1.5179 | 0.14025 | -0.0787 | 10.8228

## 33. Re 750k Mach 0.00 (1)
BIGFOIL.COM POLAR EXPORT
goe14
GOE 14 |  |  |  | Cl Max: | 2.107 | at alpha= | 16 | deg
JavaFoil+Calcfoil stall+Eppler ext transition |  |  |  | L/D Max: | 133.569 | at alpha= | 4.5 | deg
Re: | 750000 |  |  | Cd Min: | 0.00772 | at alpha= | 2.5 | deg
Mach: | 0 |  |  | Cl=0 at alpha= | -5.7927 | deg
|  |  |  | @ Cl=0.1, Cd= | 0.038733
|  |  |  | @ Cl=0.4, Cd= | 0.031107
|  |  |  | @ Cl=0.6, Cd= | 0.017479
alpha (deg) | Cl | Cd | Cm | Cl/Cd
-20 | -0.409 | 0.20489 | -0.042 | -1.997
-19.5 | -0.413 | 0.19789 | -0.042 | -2.089
-19 | -0.417 | 0.19894 | -0.041 | -2.096
-18.5 | -0.42 | 0.18799 | -0.041 | -2.234
-18 | -0.422 | 0.17765 | -0.041 | -2.377
-17.5 | -0.424 | 0.17039 | -0.041 | -2.488
-17 | -0.425 | 0.16023 | -0.041 | -2.649
-16.5 | -0.424 | 0.15373 | -0.041 | -2.759
-16 | -0.423 | 0.14419 | -0.041 | -2.932
-15.5 | -0.42 | 0.13078 | -0.041 | -3.213
-15 | -0.416 | 0.12448 | -0.041 | -3.344
-14.5 | -0.411 | 0.11686 | -0.041 | -3.515
-14 | -0.404 | 0.11119 | -0.041 | -3.631
-13.5 | -0.395 | 0.10512 | -0.041 | -3.758
-13 | -0.385 | 0.09924 | -0.04 | -3.875
-12.5 | -0.372 | 0.09679 | -0.04 | -3.844
-12 | -0.358 | 0.09178 | -0.04 | -3.898
-11.5 | -0.341 | 0.08644 | -0.04 | -3.949
-11 | -0.323 | 0.07846 | -0.041 | -4.115
-10.5 | -0.302 | 0.0738 | -0.041 | -4.093
-10 | -0.279 | 0.06996 | -0.041 | -3.988
-9.5 | -0.254 | 0.06602 | -0.041 | -3.844
-9 | -0.226 | 0.06371 | -0.041 | -3.55
-8.5 | -0.196 | 0.05995 | -0.041 | -3.276
-8 | -0.165 | 0.05649 | -0.041 | -2.912
-7.5 | -0.131 | 0.05193 | -0.042 | -2.514
-7 | -0.095 | 0.04917 | -0.042 | -1.922
-6.5 | -0.057 | 0.0465 | -0.043 | -1.218
-6 | -0.017 | 0.04439 | -0.043 | -0.382
-5.5 | 0.024 | 0.04214 | -0.043 | 0.576
-5 | 0.067 | 0.03997 | -0.043 | 1.677
-4.5 | 0.111 | 0.03832 | -0.044 | 2.898
-4 | 0.156 | 0.03706 | -0.044 | 4.215
-3.5 | 0.202 | 0.03572 | -0.045 | 5.666
-3 | 0.249 | 0.03473 | -0.045 | 7.179
-2.5 | 0.297 | 0.03385 | -0.046 | 8.773
-2 | 0.346 | 0.03227 | -0.049 | 10.724
-1.5 | 0.396 | 0.03112 | -0.053 | 12.725
-1 | 0.446 | 0.03096 | -0.054 | 14.402
-0.5 | 0.496 | 0.03063 | -0.055 | 16.178
0 | 0.671 | 0.0085 | -0.056 | 78.93
0.5 | 0.732 | 0.0086 | -0.057 | 85.09
1 | 0.793 | 0.00871 | -0.057 | 91.09
1.5 | 0.852 | 0.00891 | -0.058 | 95.558
2 | 0.91 | 0.0091 | -0.058 | 100.04
2.5 | 0.969 | 0.00772 | -0.058 | 125.451
3 | 1.027 | 0.00799 | -0.058 | 128.518
3.5 | 1.085 | 0.01022 | -0.057 | 106.169
4 | 1.144 | 0.01063 | -0.058 | 107.575
4.5 | 1.202 | 0.009 | -0.058 | 133.569
5 | 1.012 | 0.03339 | -0.046 | 30.32
5.5 | 1.059 | 0.03451 | -0.048 | 30.688
6 | 1.36 | 0.01276 | -0.06 | 106.572
6.5 | 1.416 | 0.01331 | -0.06 | 106.36
7 | 1.469 | 0.01392 | -0.061 | 105.522
7.5 | 1.523 | 0.01564 | -0.103 | 97.411
8 | 1.576 | 0.01618 | -0.103 | 97.394
8.5 | 1.626 | 0.01696 | -0.103 | 95.899
9 | 1.662 | 0.02054 | -0.103 | 80.918
9.5 | 1.71 | 0.02135 | -0.103 | 80.126
10 | 1.758 | 0.0221 | -0.103 | 79.548
10.5 | 1.804 | 0.02306 | -0.103 | 78.21
11 | 1.849 | 0.02417 | -0.104 | 76.495
11.5 | 1.889 | 0.02593 | -0.104 | 72.832
12 | 1.929 | 0.0273 | -0.104 | 70.641
12.5 | 1.968 | 0.02876 | -0.104 | 68.429
13 | 2.004 | 0.03083 | -0.104 | 65.027
13.5 | 2.04 | 0.0325 | -0.104 | 62.764
14 | 2.067 | 0.03452 | -0.105 | 59.872
14.5 | 2.084 | 0.03656 | -0.105 | 56.998
15 | 2.097 | 0.03858 | -0.105 | 54.37
15.5 | 2.104 | 0.04134 | -0.105 | 50.894
16 | 2.107 | 0.0441 | -0.105 | 47.774
16.5 | 2.088 | 0.05337 | -0.104 | 39.118
17 | 2.075 | 0.05849 | -0.104 | 35.483
17.5 | 2.056 | 0.06508 | -0.103 | 31.591
18 | 2.008 | 0.08459 | -0.1 | 23.744
18.5 | 1.987 | 0.09186 | -0.1 | 21.634
19 | 1.96 | 0.0994 | -0.1 | 19.713
19.5 | 1.93 | 0.10739 | -0.099 | 17.976
20 | 1.902 | 0.11222 | -0.1 | 16.95

## 34. Re 750k Mach 0.00 (2)
BIGFOIL.COM POLAR EXPORT
goe14
GOE 14 |  |  |  | Cl Max: | 1.912 | at alpha= | 15.5 | deg
XFOIL ncrit=9 |  |  |  | L/D Max: | 112.245 | at alpha= | 9.5 | deg
Re: | 750000 |  |  | Cd Min: | 0.1215 | at alpha= | 19.5 | deg
Mach: | 0 |  |  | Cl=0 at alpha= | -99 | deg
|  |  |  | @ Cl=0.1, Cd= | 0.02616
|  |  |  | @ Cl=0.4, Cd= | 0.02616
|  |  |  | @ Cl=0.6, Cd= | 0.022562
alpha (deg) | Cl | Cd | Cm | Cl/Cd
-1 | 0.51 | 0.02616 | -0.102 | 19.4954
0 | 0.6253 | 0.02155 | -0.1032 | 29.0162
0.5 | 0.6846 | 0.01947 | -0.1032 | 35.1618
1 | 0.74 | 0.01811 | -0.1033 | 40.8614
1.5 | 0.7997 | 0.01547 | -0.1027 | 51.6936
2 | 0.8562 | 0.01073 | -0.1019 | 79.795
2.5 | 0.9114 | 0.01071 | -0.1016 | 85.098
3 | 0.9664 | 0.0111 | -0.1012 | 87.0631
3.5 | 1.0208 | 0.01161 | -0.1008 | 87.9242
4 | 1.0749 | 0.01203 | -0.1004 | 89.3516
4.5 | 1.1288 | 0.01221 | -0.1001 | 92.4488
5 | 1.1816 | 0.01235 | -0.0997 | 95.6761
5.5 | 1.2335 | 0.01249 | -0.0992 | 98.759
6 | 1.2862 | 0.01265 | -0.0988 | 101.6759
6.5 | 1.3378 | 0.01293 | -0.0982 | 103.4648
7 | 1.3881 | 0.01327 | -0.0976 | 104.6044
7.5 | 1.4394 | 0.01357 | -0.0971 | 106.0722
8 | 1.4875 | 0.01411 | -0.0962 | 105.4217
8.5 | 1.5376 | 0.01445 | -0.0955 | 106.4083
9 | 1.5841 | 0.01504 | -0.0944 | 105.3258
9.5 | 1.6298 | 0.01452 | -0.0933 | 112.2452
10 | 1.6734 | 0.01524 | -0.0919 | 109.8031
10.5 | 1.7175 | 0.01585 | -0.0905 | 108.3596
11 | 1.7544 | 0.01672 | -0.0881 | 104.9282
11.5 | 1.79 | 0.01759 | -0.0856 | 101.7624
12 | 1.8223 | 0.01868 | -0.0829 | 97.5535
12.5 | 1.848 | 0.02025 | -0.0798 | 91.2593
13 | 1.8685 | 0.02229 | -0.0766 | 83.8268
13.5 | 1.8833 | 0.02493 | -0.0734 | 75.5435
14 | 1.8947 | 0.02806 | -0.0706 | 67.5232
14.5 | 1.9033 | 0.03165 | -0.0682 | 60.1359
15 | 1.9119 | 0.03545 | -0.0663 | 53.9323
15.5 | 1.912 | 0.04029 | -0.0645 | 47.4559
16 | 1.9103 | 0.04557 | -0.0633 | 41.9201
16.5 | 1.9026 | 0.05192 | -0.0627 | 36.6448
17 | 1.8894 | 0.05932 | -0.0628 | 31.851
17.5 | 1.8622 | 0.06889 | -0.0637 | 27.0315
18 | 1.8194 | 0.0809 | -0.0655 | 22.4895
18.5 | 1.77 | 0.09423 | -0.0682 | 18.7838
19 | 1.7221 | 0.10778 | -0.0717 | 15.9779
19.5 | 1.6761 | 0.1215 | -0.0759 | 13.7951

## 35. Re 750k Mach 0.10 (1)
BIGFOIL.COM POLAR EXPORT
goe14
GOE 14 |  |  |  | Cl Max: | 2.101 | at alpha= | 16 | deg
JavaFoil+Calcfoil stall+Eppler ext transition |  |  |  | L/D Max: | 134.186 | at alpha= | 4.5 | deg
Re: | 750000 |  |  | Cd Min: | 0.00779 | at alpha= | 2.5 | deg
Mach: | 0.1 |  |  | Cl=0 at alpha= | -5.7927 | deg
|  |  |  | @ Cl=0.1, Cd= | 0.03906
|  |  |  | @ Cl=0.4, Cd= | 0.031204
|  |  |  | @ Cl=0.6, Cd= | 0.017941
alpha (deg) | Cl | Cd | Cm | Cl/Cd
-20 | -0.367 | 0.21454 | -0.042 | -1.709
-19.5 | -0.373 | 0.20416 | -0.043 | -1.826
-19 | -0.378 | 0.20823 | -0.042 | -1.817
-18.5 | -0.383 | 0.19514 | -0.042 | -1.965
-18 | -0.388 | 0.18701 | -0.042 | -2.074
-17.5 | -0.391 | 0.17739 | -0.042 | -2.206
-17 | -0.394 | 0.16809 | -0.041 | -2.345
-16.5 | -0.396 | 0.15659 | -0.041 | -2.529
-16 | -0.397 | 0.1478 | -0.041 | -2.685
-15.5 | -0.396 | 0.13406 | -0.041 | -2.956
-15 | -0.394 | 0.12632 | -0.041 | -3.123
-14.5 | -0.391 | 0.11997 | -0.041 | -3.261
-14 | -0.386 | 0.11281 | -0.041 | -3.424
-13.5 | -0.38 | 0.10643 | -0.041 | -3.567
-13 | -0.371 | 0.10081 | -0.041 | -3.681
-12.5 | -0.36 | 0.09888 | -0.04 | -3.645
-12 | -0.348 | 0.09317 | -0.04 | -3.733
-11.5 | -0.333 | 0.08728 | -0.04 | -3.815
-11 | -0.316 | 0.07951 | -0.041 | -3.974
-10.5 | -0.296 | 0.07507 | -0.041 | -3.95
-10 | -0.275 | 0.07041 | -0.041 | -3.901
-9.5 | -0.25 | 0.06654 | -0.041 | -3.764
-9 | -0.224 | 0.064 | -0.041 | -3.496
-8.5 | -0.195 | 0.06035 | -0.042 | -3.227
-8 | -0.163 | 0.05551 | -0.042 | -2.945
-7.5 | -0.13 | 0.05241 | -0.042 | -2.478
-7 | -0.094 | 0.04937 | -0.042 | -1.908
-6.5 | -0.057 | 0.04709 | -0.042 | -1.2
-6 | -0.017 | 0.04449 | -0.043 | -0.381
-5.5 | 0.024 | 0.04223 | -0.043 | 0.575
-5 | 0.067 | 0.0402 | -0.043 | 1.669
-4.5 | 0.111 | 0.03868 | -0.044 | 2.876
-4 | 0.157 | 0.03724 | -0.044 | 4.205
-3.5 | 0.203 | 0.03582 | -0.045 | 5.668
-3 | 0.25 | 0.03483 | -0.045 | 7.183
-2.5 | 0.298 | 0.03387 | -0.046 | 8.804
-2 | 0.347 | 0.03314 | -0.046 | 10.458
-1.5 | 0.398 | 0.03121 | -0.053 | 12.741
-1 | 0.448 | 0.03107 | -0.054 | 14.41
-0.5 | 0.498 | 0.0307 | -0.055 | 16.215
0 | 0.675 | 0.00856 | -0.056 | 78.773
0.5 | 0.736 | 0.00862 | -0.057 | 85.346
1 | 0.797 | 0.0088 | -0.058 | 90.607
1.5 | 0.856 | 0.00896 | -0.058 | 95.524
2 | 0.915 | 0.00912 | -0.058 | 100.327
2.5 | 0.973 | 0.00779 | -0.058 | 124.987
3 | 1.032 | 0.00803 | -0.058 | 128.564
3.5 | 1.091 | 0.01026 | -0.057 | 106.272
4 | 1.149 | 0.01069 | -0.058 | 107.48
4.5 | 1.207 | 0.009 | -0.058 | 134.186
5 | 1.017 | 0.03344 | -0.046 | 30.419
5.5 | 1.064 | 0.03451 | -0.048 | 30.83
6 | 1.366 | 0.01285 | -0.06 | 106.283
6.5 | 1.421 | 0.01341 | -0.061 | 105.954
7 | 1.475 | 0.01404 | -0.062 | 105.042
7.5 | 1.529 | 0.01578 | -0.103 | 96.879
8 | 1.58 | 0.01647 | -0.103 | 95.95
8.5 | 1.632 | 0.01715 | -0.104 | 95.165
9 | 1.668 | 0.0208 | -0.103 | 80.155
9.5 | 1.716 | 0.02185 | -0.103 | 78.558
10 | 1.763 | 0.02236 | -0.103 | 78.835
10.5 | 1.809 | 0.02342 | -0.104 | 77.258
11 | 1.854 | 0.02458 | -0.104 | 75.44
11.5 | 1.894 | 0.02639 | -0.104 | 71.777
12 | 1.933 | 0.02782 | -0.104 | 69.495
12.5 | 1.972 | 0.02953 | -0.104 | 66.796
13 | 2.008 | 0.03142 | -0.105 | 63.902
13.5 | 2.042 | 0.03317 | -0.105 | 61.572
14 | 2.069 | 0.03529 | -0.105 | 58.609
14.5 | 2.083 | 0.03784 | -0.105 | 55.053
15 | 2.096 | 0.0395 | -0.105 | 53.06
15.5 | 2.1 | 0.04241 | -0.105 | 49.52
16 | 2.101 | 0.04517 | -0.106 | 46.513
16.5 | 2.078 | 0.05506 | -0.104 | 37.743
17 | 2.059 | 0.06123 | -0.104 | 33.626
17.5 | 2.034 | 0.06905 | -0.103 | 29.456
18 | 1.988 | 0.08778 | -0.1 | 22.652
18.5 | 1.962 | 0.09511 | -0.1 | 20.627
19 | 1.93 | 0.10304 | -0.1 | 18.729
19.5 | 1.898 | 0.11099 | -0.1 | 17.103
20 | 1.862 | 0.11902 | -0.099 | 15.642

## 36. Re 750k Mach 0.10 (2)
BIGFOIL.COM POLAR EXPORT
goe14
GOE 14 |  |  |  | Cl Max: | 1.9085 | at alpha= | 15 | deg
XFOIL ncrit=9 |  |  |  | L/D Max: | 111.414 | at alpha= | 9.5 | deg
Re: | 750000 |  |  | Cd Min: | 0.23335 | at alpha= | -20 | deg
Mach: | 0.1 |  |  | Cl=0 at alpha= | -5.6523 | deg
|  |  |  | @ Cl=0.1, Cd= | 0.055853
|  |  |  | @ Cl=0.4, Cd= | 0.03228
|  |  |  | @ Cl=0.6, Cd= | 0.022787
alpha (deg) | Cl | Cd | Cm | Cl/Cd
-20 | -0.5515 | 0.23335 | 0.0358 | -2.3634
-19.5 | -0.5337 | 0.22719 | 0.0322 | -2.3491
-19 | -0.5148 | 0.2219 | 0.0288 | -2.32
-18.5 | -0.4956 | 0.21635 | 0.0252 | -2.2907
-18 | -0.4768 | 0.21027 | 0.0216 | -2.2676
-17.5 | -0.4586 | 0.20358 | 0.0176 | -2.2527
-17 | -0.442 | 0.19698 | 0.0137 | -2.2439
-16.5 | -0.4237 | 0.19121 | 0.0112 | -2.2159
-16 | -0.405 | 0.18577 | 0.0082 | -2.1801
-15.5 | -0.387 | 0.17996 | 0.0051 | -2.1505
-15 | -0.3696 | 0.17367 | 0.002 | -2.1282
-14.5 | -0.3538 | 0.16718 | -0.0019 | -2.1163
-14 | -0.3385 | 0.16054 | -0.0047 | -2.1085
-13.5 | -0.3209 | 0.15478 | -0.0068 | -2.0733
-13 | -0.3033 | 0.14926 | -0.0093 | -2.032
-12.5 | -0.2861 | 0.14359 | -0.0119 | -1.9925
-12 | -0.2691 | 0.13764 | -0.0146 | -1.9551
-11.5 | -0.2536 | 0.13142 | -0.0183 | -1.9297
-10.5 | -0.2178 | 0.11872 | -0.0251 | -1.8346
-10 | -0.1992 | 0.11345 | -0.0268 | -1.7558
-9.5 | -0.1851 | 0.10882 | -0.0275 | -1.701
-9 | -0.1688 | 0.10382 | -0.0292 | -1.6259
-8.5 | -0.1514 | 0.09848 | -0.0318 | -1.5374
-8 | -0.1345 | 0.09312 | -0.0364 | -1.4444
-7 | -0.0942 | 0.08178 | -0.0436 | -1.1519
-6.5 | -0.0646 | 0.07665 | -0.0481 | -0.84279
-6 | -0.029 | 0.07138 | -0.0543 | -0.40628
-5.5 | 0.0127 | 0.06576 | -0.0616 | 0.19313
-5 | 0.0788 | 0.05886 | -0.0766 | 1.3388
-4.5 | 0.1187 | 0.0532 | -0.0796 | 2.2312
-4 | 0.1662 | 0.04881 | -0.0835 | 3.405
-3.5 | 0.2203 | 0.04451 | -0.0882 | 4.9494
-2 | 0.3941 | 0.03263 | -0.099 | 12.0778
-1.5 | 0.4606 | 0.02868 | -0.1015 | 16.06
-1 | 0.5127 | 0.02628 | -0.1024 | 19.5091
0 | 0.6289 | 0.02163 | -0.1036 | 29.0754
0.5 | 0.6884 | 0.01958 | -0.1036 | 35.1583
1 | 0.7441 | 0.0182 | -0.1037 | 40.8846
1.5 | 0.8063 | 0.01135 | -0.1027 | 71.0396
2 | 0.861 | 0.01083 | -0.1023 | 79.5014
2.5 | 0.9167 | 0.01078 | -0.102 | 85.0371
3 | 0.9721 | 0.01113 | -0.1016 | 87.3405
3.5 | 1.027 | 0.01164 | -0.1012 | 88.2302
4 | 1.081 | 0.01207 | -0.1007 | 89.5609
4.5 | 1.1353 | 0.01235 | -0.1003 | 91.9271
5 | 1.1887 | 0.01245 | -0.0999 | 95.4779
5.5 | 1.2411 | 0.01256 | -0.0994 | 98.8137
6 | 1.2935 | 0.01277 | -0.0989 | 101.2921
6.5 | 1.3457 | 0.01304 | -0.0983 | 103.1979
7 | 1.3963 | 0.01339 | -0.0976 | 104.2793
7.5 | 1.4477 | 0.01371 | -0.097 | 105.5945
8 | 1.4966 | 0.01423 | -0.096 | 105.1722
8.5 | 1.5464 | 0.01462 | -0.0953 | 105.7729
9 | 1.592 | 0.01529 | -0.0939 | 104.1203
9.5 | 1.6389 | 0.01471 | -0.0928 | 111.414
10 | 1.681 | 0.01554 | -0.0911 | 108.1725
10.5 | 1.7259 | 0.01611 | -0.0897 | 107.1322
11 | 1.7619 | 0.01698 | -0.087 | 103.7633
11.5 | 1.795 | 0.01804 | -0.0841 | 99.5011
12 | 1.8268 | 0.01924 | -0.0814 | 94.948
12.5 | 1.8523 | 0.02092 | -0.0783 | 88.5421
13 | 1.8712 | 0.02319 | -0.075 | 80.69
13.5 | 1.8847 | 0.02607 | -0.0719 | 72.2938
14 | 1.8956 | 0.0294 | -0.0692 | 64.4762
14.5 | 1.9008 | 0.03346 | -0.0668 | 56.8081
15 | 1.9085 | 0.03749 | -0.065 | 50.9069
15.5 | 1.9046 | 0.0429 | -0.0634 | 44.3963
16 | 1.9023 | 0.0485 | -0.0625 | 39.2227
16.5 | 1.8901 | 0.05563 | -0.0622 | 33.9763
17 | 1.8754 | 0.06346 | -0.0626 | 29.5525
17.5 | 1.8453 | 0.07355 | -0.0638 | 25.0891
18 | 1.8016 | 0.08577 | -0.0659 | 21.005
18.5 | 1.7526 | 0.09914 | -0.0688 | 17.678
19 | 1.7056 | 0.11268 | -0.0726 | 15.1367
19.5 | 1.6611 | 0.12627 | -0.0771 | 13.1551

## 37. Re 750k Mach 0.25 (1)
BIGFOIL.COM POLAR EXPORT
goe14
GOE 14 |  |  |  | Cl Max: | 2.074 | at alpha= | 14.5 | deg
JavaFoil+Calcfoil stall+Eppler ext transition |  |  |  | L/D Max: | 105.421 | at alpha= | 3.5 | deg
Re: | 750000 |  |  | Cd Min: | 0.00875 | at alpha= | 0 | deg
Mach: | 0.25 |  |  | Cl=0 at alpha= | -5.7927 | deg
|  |  |  | @ Cl=0.1, Cd= | 0.039903
|  |  |  | @ Cl=0.4, Cd= | 0.032488
|  |  |  | @ Cl=0.6, Cd= | 0.020022
alpha (deg) | Cl | Cd | Cm | Cl/Cd
-17 | -0.062 | 0.13408 | -0.05 | -0.459
-16.5 | -0.059 | 0.12629 | -0.05 | -0.466
-16 | -0.129 | 0.12293 | -0.049 | -1.052
-15.5 | -0.162 | 0.11894 | -0.049 | -1.366
-15 | -0.188 | 0.11419 | -0.049 | -1.643
-14.5 | -0.208 | 0.11069 | -0.048 | -1.88
-14 | -0.225 | 0.10623 | -0.047 | -2.118
-13.5 | -0.238 | 0.10095 | -0.045 | -2.36
-13 | -0.249 | 0.13297 | -0.044 | -1.869
-12.5 | -0.255 | 0.11978 | -0.044 | -2.133
-12 | -0.259 | 0.11125 | -0.044 | -2.329
-11.5 | -0.259 | 0.09686 | -0.043 | -2.674
-11 | -0.255 | 0.08942 | -0.043 | -2.855
-10.5 | -0.248 | 0.08245 | -0.043 | -3.006
-10 | -0.236 | 0.07677 | -0.043 | -3.08
-9.5 | -0.221 | 0.07091 | -0.043 | -3.121
-9 | -0.202 | 0.06929 | -0.042 | -2.92
-8.5 | -0.18 | 0.06428 | -0.042 | -2.796
-8 | -0.154 | 0.0581 | -0.043 | -2.642
-7.5 | -0.124 | 0.05508 | -0.043 | -2.249
-7 | -0.091 | 0.05189 | -0.043 | -1.754
-6.5 | -0.055 | 0.0489 | -0.043 | -1.129
-6 | -0.017 | 0.04594 | -0.044 | -0.364
-5.5 | 0.024 | 0.0434 | -0.044 | 0.556
-5 | 0.067 | 0.04115 | -0.044 | 1.632
-4.5 | 0.112 | 0.03945 | -0.045 | 2.838
-4 | 0.158 | 0.03778 | -0.045 | 4.191
-3.5 | 0.206 | 0.03644 | -0.046 | 5.653
-3 | 0.255 | 0.03529 | -0.046 | 7.217
-2.5 | 0.304 | 0.03432 | -0.046 | 8.862
-2 | 0.354 | 0.03347 | -0.047 | 10.586
-1.5 | 0.406 | 0.03236 | -0.052 | 12.557
-1 | 0.459 | 0.03147 | -0.055 | 14.568
-0.5 | 0.51 | 0.03105 | -0.056 | 16.44
0 | 0.692 | 0.00875 | -0.058 | 79.115
0.5 | 0.755 | 0.00887 | -0.058 | 85.126
1 | 0.819 | 0.00905 | -0.059 | 90.443
1.5 | 0.879 | 0.00923 | -0.06 | 95.27
2 | 0.939 | 0.00938 | -0.059 | 100.136
2.5 | 0.999 | 0.00973 | -0.059 | 102.769
3 | 1.049 | 0.01026 | -0.059 | 102.263
3.5 | 1.12 | 0.01062 | -0.059 | 105.421
4 | 1.167 | 0.01115 | -0.059 | 104.682
4.5 | 1.226 | 0.01169 | -0.059 | 104.911
5 | 1.044 | 0.03328 | -0.048 | 31.366
5.5 | 1.092 | 0.03448 | -0.049 | 31.658
6 | 1.396 | 0.01349 | -0.061 | 103.435
6.5 | 1.452 | 0.01413 | -0.062 | 102.71
7 | 1.506 | 0.01487 | -0.063 | 101.269
7.5 | 1.558 | 0.01663 | -0.105 | 93.697
8 | 1.611 | 0.01732 | -0.106 | 93.009
8.5 | 1.662 | 0.01804 | -0.106 | 92.116
9 | 1.697 | 0.02216 | -0.105 | 76.573
9.5 | 1.746 | 0.02355 | -0.105 | 74.121
10 | 1.792 | 0.02427 | -0.106 | 73.825
10.5 | 1.837 | 0.02551 | -0.106 | 72.026
11 | 1.88 | 0.02713 | -0.106 | 69.292
11.5 | 1.917 | 0.02911 | -0.106 | 65.86
12 | 1.954 | 0.0308 | -0.106 | 63.447
12.5 | 1.988 | 0.03321 | -0.106 | 59.867
13 | 2.022 | 0.03532 | -0.106 | 57.238
13.5 | 2.05 | 0.03785 | -0.106 | 54.165
14 | 2.07 | 0.04068 | -0.106 | 50.895
14.5 | 2.074 | 0.04326 | -0.107 | 47.952
15 | 2.072 | 0.04601 | -0.107 | 45.031
15.5 | 2.06 | 0.04948 | -0.107 | 41.629
16 | 2.016 | 0.06219 | -0.105 | 32.419
16.5 | 1.98 | 0.07015 | -0.104 | 28.225
17 | 1.939 | 0.07737 | -0.103 | 25.06
17.5 | 1.875 | 0.0977 | -0.101 | 19.189
18 | 1.819 | 0.10791 | -0.1 | 16.855
18.5 | 1.761 | 0.11614 | -0.1 | 15.166
19 | 1.694 | 0.12572 | -0.099 | 13.477
19.5 | 1.618 | 0.14007 | -0.099 | 11.554

## 38. Re 750k Mach 0.25 (2)
BIGFOIL.COM POLAR EXPORT
goe14
GOE 14 |  |  |  | Cl Max: | 1.8844 | at alpha= | 14 | deg
XFOIL ncrit=9 |  |  |  | L/D Max: | 104.592 | at alpha= | 9.5 | deg
Re: | 750000 |  |  | Cd Min: | 0.23665 | at alpha= | -20 | deg
Mach: | 0.25 |  |  | Cl=0 at alpha= | -6.8132 | deg
|  |  |  | @ Cl=0.1, Cd= | 0.045989
|  |  |  | @ Cl=0.4, Cd= | 0.017261
|  |  |  | @ Cl=0.6, Cd= | 0.018711
alpha (deg) | Cl | Cd | Cm | Cl/Cd
-20 | -0.557 | 0.23665 | 0.0366 | -2.3537
-19.5 | -0.5382 | 0.23024 | 0.0328 | -2.3376
-19 | -0.5184 | 0.22473 | 0.0292 | -2.3068
-18.5 | -0.4983 | 0.21896 | 0.0254 | -2.2758
-18 | -0.4784 | 0.21267 | 0.0217 | -2.2495
-17.5 | -0.4591 | 0.20586 | 0.0176 | -2.2302
-17 | -0.4412 | 0.19927 | 0.0134 | -2.2141
-16.5 | -0.422 | 0.19319 | 0.0108 | -2.1844
-16 | -0.4024 | 0.18759 | 0.0076 | -2.1451
-15.5 | -0.3833 | 0.1816 | 0.0044 | -2.1107
-15 | -0.3648 | 0.17515 | 0.0011 | -2.0828
-14.5 | -0.3477 | 0.1687 | -0.0028 | -2.0611
-14 | -0.3312 | 0.16202 | -0.0058 | -2.0442
-13.5 | -0.3128 | 0.15614 | -0.0079 | -2.0033
-13 | -0.2944 | 0.1505 | -0.0106 | -1.9561
-12.5 | -0.2763 | 0.1447 | -0.0133 | -1.9095
-12 | -0.2586 | 0.13863 | -0.0161 | -1.8654
-11.5 | -0.2423 | 0.13248 | -0.0199 | -1.829
-10.5 | -0.2015 | 0.1195 | -0.0273 | -1.6862
-10 | -0.1882 | 0.11473 | -0.0273 | -1.6404
-9.5 | -0.1723 | 0.10986 | -0.0285 | -1.5684
-9 | -0.1551 | 0.10474 | -0.0304 | -1.4808
-8 | -0.1198 | 0.09409 | -0.0376 | -1.2732
-7.5 | -0.0239 | 0.07497 | -0.0455 | -0.31879
-7 | -0.0065 | 0.0697 | -0.0469 | -0.093257
-6.5 | 0.0109 | 0.06441 | -0.0491 | 0.16923
-6 | 0.03 | 0.05887 | -0.0526 | 0.5096
-5.5 | 0.0633 | 0.05223 | -0.0623 | 1.2119
-5 | 0.1047 | 0.04519 | -0.0722 | 2.3169
-4.5 | 0.1359 | 0.03961 | -0.0733 | 3.431
-4 | 0.1781 | 0.03472 | -0.0776 | 5.1296
-3 | 0.292 | 0.02426 | -0.0905 | 12.0363
-2.5 | 0.3379 | 0.02068 | -0.0922 | 16.3395
-2 | 0.392 | 0.01767 | -0.0947 | 22.1845
-1.5 | 0.4575 | 0.01432 | -0.0978 | 31.9483
-1 | 0.5094 | 0.01224 | -0.0988 | 41.6176
0 | 0.648 | 0.02214 | -0.1059 | 29.2683
0.5 | 0.7102 | 0.02008 | -0.1059 | 35.3685
1 | 0.7669 | 0.01866 | -0.106 | 41.0986
1.5 | 0.8293 | 0.01607 | -0.1052 | 51.6055
2 | 0.889 | 0.01391 | -0.1048 | 63.9109
2.5 | 0.946 | 0.01123 | -0.104 | 84.2386
3 | 1.0025 | 0.01142 | -0.1034 | 87.7846
3.5 | 1.0598 | 0.01191 | -0.1028 | 88.984
4 | 1.1161 | 0.01238 | -0.1022 | 90.1535
4.5 | 1.1717 | 0.01266 | -0.1016 | 92.5513
5 | 1.2262 | 0.01299 | -0.1008 | 94.3957
5.5 | 1.2808 | 0.01309 | -0.1001 | 97.8457
6 | 1.335 | 0.01334 | -0.0993 | 100.075
6.5 | 1.3871 | 0.01379 | -0.0981 | 100.5874
7 | 1.441 | 0.01405 | -0.0973 | 102.5623
7.5 | 1.4917 | 0.01458 | -0.096 | 102.3114
8 | 1.5432 | 0.01504 | -0.0947 | 102.6064
8.5 | 1.5899 | 0.01574 | -0.0928 | 101.0102
9 | 1.6392 | 0.01626 | -0.0912 | 100.8118
9.5 | 1.6808 | 0.01607 | -0.0887 | 104.5924
10 | 1.7227 | 0.01683 | -0.0861 | 102.3589
10.5 | 1.7576 | 0.018 | -0.0828 | 97.6444
11 | 1.7941 | 0.01917 | -0.08 | 93.5889
11.5 | 1.8261 | 0.02072 | -0.077 | 88.1322
12 | 1.8507 | 0.02289 | -0.0738 | 80.8519
12.5 | 1.8674 | 0.02583 | -0.0706 | 72.2958
13 | 1.8774 | 0.02955 | -0.0676 | 63.533
13.5 | 1.8814 | 0.03404 | -0.065 | 55.2703
14 | 1.8844 | 0.03887 | -0.0629 | 48.4795
14.5 | 1.875 | 0.04523 | -0.0614 | 41.4548
15 | 1.8706 | 0.05152 | -0.0606 | 36.3082
15.5 | 1.8484 | 0.06019 | -0.0607 | 30.7094
16 | 1.8345 | 0.06818 | -0.0611 | 26.9067
16.5 | 1.8111 | 0.07752 | -0.0622 | 23.363
17 | 1.7795 | 0.08805 | -0.0639 | 20.2101
17.5 | 1.7568 | 0.09765 | -0.0658 | 17.9908
18 | 1.7237 | 0.1089 | -0.0686 | 15.8283
18.5 | 1.682 | 0.12173 | -0.0728 | 13.8175
19 | 1.6399 | 0.13511 | -0.0781 | 12.1375

## 39. Re 750k Mach 0.50 (1)
BIGFOIL.COM POLAR EXPORT
goe14
GOE 14 |  |  |  | Cl Max: | 1.884 | at alpha= | 11 | deg
JavaFoil+Calcfoil stall+Eppler ext transition |  |  |  | L/D Max: | 95.562 | at alpha= | 3.5 | deg
Re: | 750000 |  |  | Cd Min: | 0.00999 | at alpha= | 0 | deg
Mach: | 0.5 |  |  | Cl=0 at alpha= | -5.7885 | deg
|  |  |  | @ Cl=0.1, Cd= | 0.063728
|  |  |  | @ Cl=0.4, Cd= | 0.035238
|  |  |  | @ Cl=0.6, Cd= | 0.028574
alpha (deg) | Cl | Cd | Cm | Cl/Cd
-20 | -0.724 | 0.19241 | -0.058 | -3.765
-19.5 | -0.7 | 0.18478 | -0.058 | -3.789
-19 | -0.676 | 0.18067 | -0.058 | -3.741
-18.5 | -0.651 | 0.1757 | -0.058 | -3.708
-18 | -0.627 | 0.17086 | -0.057 | -3.669
-17.5 | -0.602 | 0.17754 | -0.058 | -3.393
-17 | -0.577 | 0.17644 | -0.057 | -3.271
-16.5 | -0.55 | 0.20699 | -0.052 | -2.656
-16 | -0.526 | 0.15198 | -0.054 | -3.461
-15.5 | -0.501 | 0.14772 | -0.053 | -3.39
-15 | -0.476 | 0.1438 | -0.053 | -3.307
-14.5 | -0.451 | 0.13848 | -0.053 | -3.254
-14 | -0.425 | 0.14365 | -0.052 | -2.959
-13.5 | -0.4 | 0.13981 | -0.051 | -2.859
-13 | -0.375 | 0.12461 | -0.052 | -3.006
-12.5 | -0.349 | 0.13059 | -0.052 | -2.672
-12 | -0.323 | 0.12669 | -0.051 | -2.553
-11.5 | -0.298 | 0.12519 | -0.051 | -2.379
-11 | -0.272 | 0.10876 | -0.052 | -2.504
-10.5 | -0.247 | 0.10748 | -0.052 | -2.294
-10 | -0.221 | 0.10191 | -0.052 | -2.166
-9.5 | -0.195 | 0.0983 | -0.052 | -1.981
-9 | -0.169 | 0.09473 | -0.052 | -1.782
-8.5 | -0.143 | 0.0829 | -0.053 | -1.722
-8 | -0.116 | 0.07697 | -0.049 | -1.511
-7.5 | -0.09 | 0.07751 | -0.049 | -1.162
-7 | -0.064 | 0.07528 | -0.049 | -0.847
-6.5 | -0.037 | 0.07313 | -0.05 | -0.512
-6 | -0.011 | 0.06896 | -0.05 | -0.16
-5.5 | 0.015 | 0.06656 | -0.05 | 0.233
-5 | 0.042 | 0.06674 | -0.05 | 0.63
-4.5 | 0.069 | 0.0657 | -0.05 | 1.046
-4 | 0.095 | 0.06484 | -0.051 | 1.472
-3.5 | 0.184 | 0.04504 | -0.049 | 4.074
-3 | 0.253 | 0.03974 | -0.049 | 6.355
-2.5 | 0.316 | 0.03732 | -0.05 | 8.473
-2 | 0.378 | 0.03562 | -0.05 | 10.62
-1.5 | 0.439 | 0.03456 | -0.051 | 12.712
-1 | 0.5 | 0.03384 | -0.052 | 14.77
-0.5 | 0.561 | 0.03319 | -0.056 | 16.89
0 | 0.757 | 0.00999 | -0.062 | 75.8
0.5 | 0.829 | 0.01003 | -0.063 | 82.584
1 | 0.899 | 0.01023 | -0.064 | 87.879
1.5 | 0.964 | 0.01056 | -0.065 | 91.347
2 | 1.03 | 0.01101 | -0.066 | 93.599
2.5 | 1.094 | 0.01161 | -0.065 | 94.255
3 | 1.158 | 0.01212 | -0.065 | 95.548
3.5 | 1.222 | 0.01279 | -0.064 | 95.562
4 | 1.285 | 0.01359 | -0.065 | 94.525
4.5 | 1.345 | 0.01457 | -0.065 | 92.351
5 | 1.157 | 0.03331 | -0.053 | 34.742
5.5 | 1.208 | 0.03462 | -0.055 | 34.895
6 | 1.519 | 0.01743 | -0.066 | 87.129
6.5 | 1.574 | 0.01849 | -0.067 | 85.134
7 | 1.626 | 0.01957 | -0.067 | 83.095
7.5 | 1.658 | 0.02544 | -0.067 | 65.174
8 | 1.703 | 0.02764 | -0.068 | 61.605
8.5 | 1.744 | 0.03006 | -0.068 | 58.041
9 | 1.783 | 0.03355 | -0.113 | 53.157
9.5 | 1.822 | 0.03584 | -0.114 | 50.836
10 | 1.852 | 0.03901 | -0.113 | 47.478
10.5 | 1.875 | 0.04282 | -0.113 | 43.787
11 | 1.884 | 0.04733 | -0.112 | 39.81
11.5 | 1.871 | 0.05368 | -0.111 | 34.85
12 | 1.84 | 0.06075 | -0.109 | 30.291
12.5 | 1.78 | 0.06981 | -0.108 | 25.504
13 | 1.644 | 0.09462 | -0.104 | 17.377
13.5 | 1.097 | 0.15393 | -0.09 | 7.128
14 | 1.121 | 0.16829 | -0.089 | 6.662
14.5 | 1.131 | 0.18288 | -0.08 | 6.185
15 | 1.157 | 0.16872 | -0.079 | 6.858
15.5 | 1.185 | 0.18692 | -0.079 | 6.34
16 | 1.213 | 0.18903 | -0.08 | 6.419

## 40. Re 750k Mach 0.50 (2)
BIGFOIL.COM POLAR EXPORT
goe14
GOE 14 |  |  |  | Cl Max: | 1.802 | at alpha= | 11 | deg
XFOIL ncrit=9 |  |  |  | L/D Max: | 88.0699 | at alpha= | 4 | deg
Re: | 750000 |  |  | Cd Min: | 0.24668 | at alpha= | -19.5 | deg
Mach: | 0.5 |  |  | Cl=0 at alpha= | -6.79 | deg
|  |  |  | @ Cl=0.1, Cd= | 0.068109
|  |  |  | @ Cl=0.4, Cd= | 0.040405
|  |  |  | @ Cl=0.6, Cd= | 0.029717
alpha (deg) | Cl | Cd | Cm | Cl/Cd
-19.5 | -0.5658 | 0.24668 | 0.0362 | -2.2937
-19 | -0.5417 | 0.23989 | 0.0317 | -2.2581
-18.5 | -0.5174 | 0.23286 | 0.0271 | -2.2219
-18 | -0.4931 | 0.22537 | 0.0225 | -2.188
-17.5 | -0.469 | 0.21778 | 0.0176 | -2.1535
-16.5 | -0.4221 | 0.20346 | 0.0095 | -2.0746
-16 | -0.3981 | 0.19686 | 0.0055 | -2.0222
-15.5 | -0.3745 | 0.18996 | 0.0016 | -1.9715
-15 | -0.3512 | 0.18277 | -0.0026 | -1.9215
-14 | -0.3069 | 0.16878 | -0.0102 | -1.8183
-13.5 | -0.2842 | 0.16246 | -0.0133 | -1.7494
-13 | -0.2616 | 0.15613 | -0.0166 | -1.6755
-12.5 | -0.2395 | 0.1497 | -0.0199 | -1.5999
-12 | -0.2176 | 0.14313 | -0.0237 | -1.5203
-10.5 | -0.1586 | 0.12477 | -0.0308 | -1.2711
-9.5 | -0.1185 | 0.11381 | -0.0346 | -1.0412
-9 | -0.0976 | 0.10817 | -0.0372 | -0.90228
-8.5 | -0.077 | 0.10272 | -0.0407 | -0.74961
-7.5 | -0.0344 | 0.09154 | -0.0463 | -0.37579
-7 | -0.0105 | 0.08623 | -0.0481 | -0.12177
-6.5 | 0.0145 | 0.08134 | -0.0508 | 0.17826
-6 | 0.0401 | 0.07639 | -0.0542 | 0.52494
-5.5 | 0.0722 | 0.07125 | -0.0606 | 1.0133
-5 | 0.1192 | 0.06594 | -0.0723 | 1.8077
-4.5 | 0.1586 | 0.06028 | -0.0765 | 2.6311
-4 | 0.2033 | 0.0555 | -0.0811 | 3.6631
-3.5 | 0.2581 | 0.05078 | -0.0876 | 5.0827
-3 | 0.3329 | 0.0459 | -0.0977 | 7.2527
-2.5 | 0.3913 | 0.04095 | -0.102 | 9.5556
-2 | 0.452 | 0.03715 | -0.1053 | 12.1669
-1.5 | 0.5316 | 0.03382 | -0.1101 | 15.7185
-1 | 0.5938 | 0.02997 | -0.112 | 19.8131
-0.5 | 0.6584 | 0.02733 | -0.1132 | 24.0907
0 | 0.7317 | 0.02456 | -0.1143 | 29.7923
0.5 | 0.7971 | 0.02259 | -0.1144 | 35.2855
1 | 0.8664 | 0.02069 | -0.1141 | 41.8753
1.5 | 0.9365 | 0.01965 | -0.1128 | 47.659
2 | 1.0023 | 0.01729 | -0.1122 | 57.9699
2.5 | 1.0694 | 0.01586 | -0.1109 | 67.4275
3 | 1.1359 | 0.01365 | -0.1094 | 83.2161
3.5 | 1.198 | 0.01391 | -0.1075 | 86.1251
4 | 1.2594 | 0.0143 | -0.1054 | 88.0699
4.5 | 1.3198 | 0.015 | -0.103 | 87.9867
5 | 1.375 | 0.01571 | -0.0999 | 87.5239
5.5 | 1.4318 | 0.01628 | -0.0969 | 87.9484
6 | 1.477 | 0.01701 | -0.0924 | 86.8313
6.5 | 1.5306 | 0.01785 | -0.0892 | 85.7479
7 | 1.5774 | 0.0191 | -0.0856 | 82.5864
7.5 | 1.6236 | 0.02054 | -0.082 | 79.0458
8 | 1.6665 | 0.02232 | -0.0785 | 74.664
8.5 | 1.7053 | 0.02453 | -0.0751 | 69.519
9 | 1.7391 | 0.02727 | -0.0717 | 63.7734
9.5 | 1.7699 | 0.03042 | -0.0686 | 58.1821
10 | 1.7893 | 0.03457 | -0.0656 | 51.7588
10.5 | 1.7992 | 0.0397 | -0.063 | 45.3199
11 | 1.802 | 0.04568 | -0.0609 | 39.4483
11.5 | 1.7959 | 0.05204 | -0.0602 | 34.51
12 | 1.7729 | 0.06087 | -0.0598 | 29.126
12.5 | 1.7445 | 0.07038 | -0.06 | 24.7869
13 | 1.7133 | 0.08037 | -0.0609 | 21.3177
13.5 | 1.6822 | 0.09067 | -0.0625 | 18.553
14 | 1.6541 | 0.1009 | -0.0645 | 16.3935
14.5 | 1.6336 | 0.11072 | -0.0668 | 14.7543
15 | 1.614 | 0.12064 | -0.0697 | 13.3786
15.5 | 1.5981 | 0.13051 | -0.0732 | 12.245
16 | 1.5853 | 0.14033 | -0.0771 | 11.2969

## 41. Re 1M Mach 0.00 (1)
BIGFOIL.COM POLAR EXPORT
goe14
GOE 14 |  |  |  | Cl Max: | 2.118 | at alpha= | 16 | deg
JavaFoil+Calcfoil stall+Eppler ext transition |  |  |  | L/D Max: | 143.972 | at alpha= | 6.5 | deg
Re: | 1000000 |  |  | Cd Min: | 0.00733 | at alpha= | 2.5 | deg
Mach: | 0 |  |  | Cl=0 at alpha= | -5.7927 | deg
|  |  |  | @ Cl=0.1, Cd= | 0.037968
|  |  |  | @ Cl=0.4, Cd= | 0.029784
|  |  |  | @ Cl=0.6, Cd= | 0.016898
alpha (deg) | Cl | Cd | Cm | Cl/Cd
-20 | -0.409 | 0.19572 | -0.043 | -2.092
-19.5 | -0.414 | 0.1905 | -0.042 | -2.171
-19 | -0.417 | 0.18921 | -0.042 | -2.204
-18.5 | -0.42 | 0.18062 | -0.042 | -2.326
-18 | -0.423 | 0.17169 | -0.042 | -2.461
-17.5 | -0.424 | 0.16262 | -0.042 | -2.608
-17 | -0.425 | 0.15423 | -0.042 | -2.754
-16.5 | -0.424 | 0.1465 | -0.041 | -2.896
-16 | -0.423 | 0.13869 | -0.041 | -3.049
-15.5 | -0.42 | 0.12631 | -0.042 | -3.328
-15 | -0.416 | 0.11942 | -0.041 | -3.486
-14.5 | -0.411 | 0.11294 | -0.041 | -3.638
-14 | -0.404 | 0.10692 | -0.041 | -3.777
-13.5 | -0.395 | 0.10175 | -0.041 | -3.884
-13 | -0.385 | 0.09564 | -0.041 | -4.022
-12.5 | -0.372 | 0.09331 | -0.04 | -3.989
-12 | -0.358 | 0.08838 | -0.041 | -4.049
-11.5 | -0.341 | 0.08308 | -0.041 | -4.11
-11 | -0.323 | 0.07647 | -0.041 | -4.223
-10.5 | -0.302 | 0.07176 | -0.041 | -4.21
-10 | -0.279 | 0.06789 | -0.042 | -4.111
-9.5 | -0.254 | 0.06396 | -0.042 | -3.969
-9 | -0.226 | 0.06199 | -0.042 | -3.65
-8.5 | -0.196 | 0.05853 | -0.042 | -3.357
-8 | -0.165 | 0.05495 | -0.042 | -2.994
-7.5 | -0.131 | 0.05082 | -0.043 | -2.569
-7 | -0.095 | 0.04802 | -0.043 | -1.969
-6.5 | -0.057 | 0.04552 | -0.043 | -1.245
-6 | -0.017 | 0.04339 | -0.044 | -0.391
-5.5 | 0.024 | 0.04094 | -0.044 | 0.593
-5 | 0.067 | 0.03907 | -0.044 | 1.716
-4.5 | 0.111 | 0.0376 | -0.045 | 2.955
-4 | 0.156 | 0.03609 | -0.045 | 4.33
-3.5 | 0.203 | 0.03458 | -0.047 | 5.862
-3 | 0.25 | 0.03342 | -0.049 | 7.485
-2.5 | 0.299 | 0.03208 | -0.052 | 9.308
-2 | 0.347 | 0.03108 | -0.053 | 11.18
-1.5 | 0.397 | 0.02975 | -0.054 | 13.338
-1 | 0.446 | 0.03031 | -0.055 | 14.727
-0.5 | 0.496 | 0.02996 | -0.056 | 16.555
0 | 0.671 | 0.00798 | -0.057 | 84.078
0.5 | 0.732 | 0.00812 | -0.057 | 90.217
1 | 0.793 | 0.00825 | -0.058 | 96.145
1.5 | 0.852 | 0.00837 | -0.058 | 101.742
2 | 0.91 | 0.00854 | -0.058 | 106.596
2.5 | 0.969 | 0.00733 | -0.058 | 132.185
3 | 1.027 | 0.00759 | -0.058 | 135.326
3.5 | 1.085 | 0.00961 | -0.057 | 112.937
4 | 1.144 | 0.01 | -0.058 | 114.41
4.5 | 1.202 | 0.00847 | -0.058 | 141.877
5 | 1.012 | 0.03329 | -0.046 | 30.406
5.5 | 1.059 | 0.03443 | -0.048 | 30.76
6 | 1.373 | 0.00955 | -0.061 | 143.867
6.5 | 1.43 | 0.00993 | -0.062 | 143.972
7 | 1.486 | 0.01435 | -0.103 | 103.562
7.5 | 1.542 | 0.01482 | -0.104 | 104.082
8 | 1.598 | 0.01507 | -0.105 | 106.054
8.5 | 1.635 | 0.01584 | -0.104 | 103.251
9 | 1.667 | 0.01925 | -0.103 | 86.575
9.5 | 1.717 | 0.02004 | -0.103 | 85.699
10 | 1.764 | 0.0206 | -0.103 | 85.657
10.5 | 1.811 | 0.02151 | -0.104 | 84.209
11 | 1.856 | 0.02247 | -0.104 | 82.599
11.5 | 1.897 | 0.02407 | -0.104 | 78.779
12 | 1.937 | 0.02534 | -0.104 | 76.423
12.5 | 1.976 | 0.02662 | -0.105 | 74.237
13 | 2.013 | 0.02845 | -0.105 | 70.762
13.5 | 2.049 | 0.02998 | -0.105 | 68.352
14 | 2.077 | 0.03177 | -0.105 | 65.364
14.5 | 2.095 | 0.03363 | -0.106 | 62.3
15 | 2.109 | 0.03548 | -0.106 | 59.434
15.5 | 2.115 | 0.03805 | -0.106 | 55.586
16 | 2.118 | 0.04043 | -0.106 | 52.396
16.5 | 2.098 | 0.04906 | -0.105 | 42.765
17 | 2.088 | 0.05356 | -0.105 | 38.986
17.5 | 2.07 | 0.05947 | -0.104 | 34.801
18 | 2.016 | 0.07949 | -0.101 | 25.365
18.5 | 1.995 | 0.08629 | -0.101 | 23.118
19 | 1.968 | 0.09386 | -0.101 | 20.973
19.5 | 1.938 | 0.10082 | -0.1 | 19.223
20 | 1.911 | 0.10624 | -0.101 | 17.985

## 42. Re 1M Mach 0.00 (2)
BIGFOIL.COM POLAR EXPORT
goe14
GOE 14 |  |  |  | Cl Max: | 1.9455 | at alpha= | 15.5 | deg
XFOIL ncrit=9 |  |  |  | L/D Max: | 122.498 | at alpha= | 9.5 | deg
Re: | 1000000 |  |  | Cd Min: | 0.23318 | at alpha= | -20 | deg
Mach: | 0 |  |  | Cl=0 at alpha= | -5.7526 | deg
|  |  |  | @ Cl=0.1, Cd= | 0.054106
|  |  |  | @ Cl=0.4, Cd= | 0.031383
|  |  |  | @ Cl=0.6, Cd= | 0.019623
alpha (deg) | Cl | Cd | Cm | Cl/Cd
-20 | -0.5527 | 0.23318 | 0.0366 | -2.3703
-19.5 | -0.5337 | 0.22774 | 0.0329 | -2.3435
-19 | -0.5151 | 0.22167 | 0.0291 | -2.3237
-18.5 | -0.4973 | 0.21447 | 0.0249 | -2.3187
-18 | -0.4801 | 0.2081 | 0.0215 | -2.3071
-17.5 | -0.4615 | 0.20287 | 0.0184 | -2.2749
-17 | -0.4429 | 0.19744 | 0.0151 | -2.2432
-16.5 | -0.4246 | 0.19157 | 0.0119 | -2.2164
-16 | -0.4076 | 0.18459 | 0.0082 | -2.2081
-15.5 | -0.3928 | 0.17801 | 0.0042 | -2.2066
-15 | -0.3752 | 0.17192 | 0.0023 | -2.1824
-14.5 | -0.3573 | 0.16655 | -0.0004 | -2.1453
-14 | -0.3397 | 0.16099 | -0.0031 | -2.1101
-13.5 | -0.3227 | 0.15502 | -0.0058 | -2.0817
-13 | -0.3072 | 0.1484 | -0.0092 | -2.0701
-12.5 | -0.2939 | 0.14205 | -0.0129 | -2.069
-12 | -0.2774 | 0.13559 | -0.0147 | -2.0459
-11.5 | -0.2594 | 0.13028 | -0.0168 | -1.9911
-11 | -0.2388 | 0.12473 | -0.0202 | -1.9145
-10.5 | -0.2226 | 0.11948 | -0.022 | -1.8631
-10 | -0.2091 | 0.11422 | -0.0233 | -1.8307
-9.5 | -0.195 | 0.10837 | -0.0268 | -1.7994
-8.5 | -0.1636 | 0.09671 | -0.0318 | -1.6917
-8 | -0.1436 | 0.09186 | -0.0339 | -1.5632
-7.5 | -0.1226 | 0.08706 | -0.0367 | -1.4082
-7 | -0.1006 | 0.08217 | -0.0405 | -1.2243
-6.5 | -0.0691 | 0.07657 | -0.047 | -0.90244
-6 | -0.0191 | 0.06903 | -0.0622 | -0.27669
-5.5 | 0.0195 | 0.06262 | -0.0676 | 0.3114
-5 | 0.0613 | 0.05781 | -0.0718 | 1.0604
-4.5 | 0.1103 | 0.05312 | -0.0774 | 2.0764
-4 | 0.1637 | 0.04842 | -0.0832 | 3.3808
-3.5 | 0.235 | 0.04169 | -0.0923 | 5.6368
-2.5 | 0.3365 | 0.03506 | -0.0968 | 9.5978
-2 | 0.4054 | 0.03107 | -0.1001 | 13.048
-1.5 | 0.4582 | 0.02745 | -0.1016 | 16.6922
-1 | 0.5128 | 0.02528 | -0.1026 | 20.2848
-0.5 | 0.5745 | 0.02204 | -0.1033 | 26.0662
0.5 | 0.6935 | 0.01076 | -0.1033 | 64.4517
1 | 0.7486 | 0.01008 | -0.103 | 74.2659
1.5 | 0.8039 | 0.00995 | -0.1027 | 80.794
2 | 0.8596 | 0.00978 | -0.1025 | 87.8937
2.5 | 0.915 | 0.0098 | -0.1022 | 93.3673
3 | 0.9701 | 0.01006 | -0.1019 | 96.4314
3.5 | 1.0249 | 0.01059 | -0.1016 | 96.78
4 | 1.0799 | 0.01092 | -0.1013 | 98.8919
4.5 | 1.134 | 0.01115 | -0.101 | 101.704
5 | 1.1872 | 0.0114 | -0.1007 | 104.1404
5.5 | 1.2402 | 0.01158 | -0.1003 | 107.0984
6 | 1.2932 | 0.01179 | -0.0999 | 109.6862
6.5 | 1.3451 | 0.01201 | -0.0995 | 111.9983
7 | 1.397 | 0.0123 | -0.0991 | 113.5772
7.5 | 1.4482 | 0.01265 | -0.0986 | 114.4822
8 | 1.4987 | 0.01302 | -0.098 | 115.1075
8.5 | 1.5481 | 0.01345 | -0.0972 | 115.1004
9 | 1.5974 | 0.01386 | -0.0965 | 115.2525
9.5 | 1.6427 | 0.01341 | -0.0955 | 122.4981
10 | 1.6897 | 0.01395 | -0.0945 | 121.1254
10.5 | 1.7341 | 0.01461 | -0.0932 | 118.6927
11 | 1.7751 | 0.01541 | -0.0915 | 115.1914
11.5 | 1.8112 | 0.01629 | -0.089 | 111.1848
12 | 1.8415 | 0.01743 | -0.0858 | 105.6512
13 | 1.88 | 0.02136 | -0.0781 | 88.015
13.5 | 1.8984 | 0.02365 | -0.075 | 80.2706
14 | 1.9177 | 0.02605 | -0.0725 | 73.6161
14.5 | 1.9307 | 0.02914 | -0.0701 | 66.256
15 | 1.9439 | 0.03238 | -0.0681 | 60.034
15.5 | 1.9455 | 0.03688 | -0.0661 | 52.7522
16 | 1.9435 | 0.042 | -0.0645 | 46.2738
16.5 | 1.9202 | 0.04987 | -0.0634 | 38.5041
17 | 1.8782 | 0.06081 | -0.0636 | 30.8864
17.5 | 1.8324 | 0.07302 | -0.065 | 25.0945
18 | 1.7805 | 0.08654 | -0.0674 | 20.5743
18.5 | 1.7223 | 0.10147 | -0.0708 | 16.9735
19 | 1.6694 | 0.11624 | -0.075 | 14.3617
19.5 | 1.6329 | 0.1288 | -0.0793 | 12.6778
20 | 1.6066 | 0.14011 | -0.0837 | 11.4667

## 43. Re 1M Mach 0.10 (1)
BIGFOIL.COM POLAR EXPORT
goe14
GOE 14 |  |  |  | Cl Max: | 2.112 | at alpha= | 15.5 | deg
JavaFoil+Calcfoil stall+Eppler ext transition |  |  |  | L/D Max: | 143.966 | at alpha= | 6.5 | deg
Re: | 1000000 |  |  | Cd Min: | 0.00731 | at alpha= | 2.5 | deg
Mach: | 0.1 |  |  | Cl=0 at alpha= | -5.7927 | deg
|  |  |  | @ Cl=0.1, Cd= | 0.038015
|  |  |  | @ Cl=0.4, Cd= | 0.02987
|  |  |  | @ Cl=0.6, Cd= | 0.017369
alpha (deg) | Cl | Cd | Cm | Cl/Cd
-20 | -0.367 | 0.17236 | -0.044 | -2.13
-19.5 | -0.373 | 0.16681 | -0.044 | -2.238
-19 | -0.379 | 0.19726 | -0.043 | -1.919
-18.5 | -0.384 | 0.18629 | -0.043 | -2.059
-18 | -0.388 | 0.18007 | -0.043 | -2.155
-17.5 | -0.392 | 0.16866 | -0.042 | -2.322
-17 | -0.394 | 0.15838 | -0.042 | -2.49
-16.5 | -0.396 | 0.15169 | -0.042 | -2.612
-16 | -0.397 | 0.14441 | -0.042 | -2.749
-15.5 | -0.396 | 0.12987 | -0.042 | -3.053
-15 | -0.395 | 0.12342 | -0.042 | -3.197
-14.5 | -0.391 | 0.11572 | -0.042 | -3.382
-14 | -0.386 | 0.10969 | -0.042 | -3.523
-13.5 | -0.38 | 0.10296 | -0.041 | -3.688
-13 | -0.371 | 0.09714 | -0.041 | -3.821
-12.5 | -0.361 | 0.09544 | -0.041 | -3.778
-12 | -0.348 | 0.08946 | -0.041 | -3.888
-11.5 | -0.333 | 0.0841 | -0.041 | -3.96
-11 | -0.316 | 0.07708 | -0.042 | -4.101
-10.5 | -0.297 | 0.07246 | -0.041 | -4.092
-10 | -0.275 | 0.0685 | -0.042 | -4.011
-9.5 | -0.25 | 0.06462 | -0.042 | -3.877
-9 | -0.224 | 0.06241 | -0.042 | -3.586
-8.5 | -0.195 | 0.05869 | -0.042 | -3.319
-8 | -0.164 | 0.05401 | -0.043 | -3.028
-7.5 | -0.13 | 0.05108 | -0.043 | -2.544
-7 | -0.094 | 0.04819 | -0.043 | -1.955
-6.5 | -0.057 | 0.04594 | -0.043 | -1.23
-6 | -0.017 | 0.04352 | -0.044 | -0.39
-5.5 | 0.024 | 0.04127 | -0.044 | 0.589
-5 | 0.067 | 0.03917 | -0.044 | 1.713
-4.5 | 0.111 | 0.03763 | -0.045 | 2.957
-4 | 0.157 | 0.03617 | -0.045 | 4.331
-3.5 | 0.203 | 0.03481 | -0.046 | 5.834
-3 | 0.251 | 0.03356 | -0.048 | 7.473
-2.5 | 0.3 | 0.03208 | -0.052 | 9.346
-2 | 0.349 | 0.03113 | -0.053 | 11.204
-1.5 | 0.399 | 0.02986 | -0.055 | 13.348
-1 | 0.448 | 0.03034 | -0.055 | 14.776
-0.5 | 0.498 | 0.03003 | -0.056 | 16.593
0 | 0.675 | 0.00806 | -0.057 | 83.7
0.5 | 0.736 | 0.00816 | -0.057 | 90.126
1 | 0.797 | 0.00826 | -0.058 | 96.508
1.5 | 0.856 | 0.00842 | -0.059 | 101.689
2 | 0.915 | 0.00863 | -0.059 | 105.992
2.5 | 0.973 | 0.00731 | -0.059 | 133.15
3 | 1.032 | 0.00762 | -0.058 | 135.419
3.5 | 1.091 | 0.00964 | -0.057 | 113.108
4 | 1.149 | 0.01005 | -0.058 | 114.282
4.5 | 1.207 | 0.00847 | -0.058 | 142.63
5 | 1.017 | 0.03335 | -0.046 | 30.496
5.5 | 1.064 | 0.03442 | -0.048 | 30.913
6 | 1.38 | 0.00959 | -0.061 | 143.88
6.5 | 1.437 | 0.00998 | -0.062 | 143.966
7 | 1.493 | 0.01423 | -0.104 | 104.914
7.5 | 1.549 | 0.01493 | -0.105 | 103.764
8 | 1.588 | 0.01541 | -0.104 | 103.009
8.5 | 1.64 | 0.01599 | -0.104 | 102.556
9 | 1.673 | 0.0195 | -0.103 | 85.789
9.5 | 1.723 | 0.0203 | -0.104 | 84.874
10 | 1.769 | 0.02085 | -0.104 | 84.825
10.5 | 1.817 | 0.02183 | -0.104 | 83.21
11 | 1.862 | 0.02284 | -0.104 | 81.51
11.5 | 1.902 | 0.02451 | -0.105 | 77.609
12 | 1.942 | 0.02581 | -0.105 | 75.214
12.5 | 1.981 | 0.02731 | -0.105 | 72.536
13 | 2.016 | 0.02898 | -0.105 | 69.566
13.5 | 2.052 | 0.03058 | -0.105 | 67.091
14 | 2.078 | 0.03247 | -0.106 | 64.016
14.5 | 2.093 | 0.03477 | -0.106 | 60.189
15 | 2.107 | 0.03637 | -0.106 | 57.937
15.5 | 2.112 | 0.03901 | -0.106 | 54.135
16 | 2.112 | 0.04136 | -0.106 | 51.063
16.5 | 2.089 | 0.0507 | -0.105 | 41.208
17 | 2.074 | 0.05609 | -0.105 | 36.973
17.5 | 2.052 | 0.06186 | -0.104 | 33.169
18 | 1.996 | 0.08248 | -0.101 | 24.202
18.5 | 1.97 | 0.08936 | -0.101 | 22.041
19 | 1.939 | 0.09729 | -0.101 | 19.928
19.5 | 1.906 | 0.10441 | -0.1 | 18.253
20 | 1.867 | 0.11284 | -0.1 | 16.547

## 44. Re 1M Mach 0.10 (2)
BIGFOIL.COM POLAR EXPORT
goe14
GOE 14 |  |  |  | Cl Max: | 1.9426 | at alpha= | 15 | deg
XFOIL ncrit=9 |  |  |  | L/D Max: | 121.888 | at alpha= | 9.5 | deg
Re: | 1000000 |  |  | Cd Min: | 0.23373 | at alpha= | -20 | deg
Mach: | 0.1 |  |  | Cl=0 at alpha= | -5.7648 | deg
|  |  |  | @ Cl=0.1, Cd= | 0.054467
|  |  |  | @ Cl=0.4, Cd= | 0.031719
|  |  |  | @ Cl=0.6, Cd= | 0.020078
alpha (deg) | Cl | Cd | Cm | Cl/Cd
-20 | -0.5536 | 0.23373 | 0.0367 | -2.3685
-19.5 | -0.5345 | 0.22826 | 0.033 | -2.3416
-19 | -0.5157 | 0.22216 | 0.0292 | -2.3213
-18.5 | -0.4976 | 0.21499 | 0.0249 | -2.3145
-18 | -0.4803 | 0.20853 | 0.0215 | -2.3033
-17.5 | -0.4615 | 0.20326 | 0.0183 | -2.2705
-17 | -0.4427 | 0.1978 | 0.0151 | -2.2381
-16.5 | -0.4242 | 0.19192 | 0.0118 | -2.2103
-16 | -0.407 | 0.18493 | 0.0081 | -2.2008
-15 | -0.3742 | 0.17221 | 0.0021 | -2.1729
-14.5 | -0.3561 | 0.16681 | -0.0005 | -2.1348
-14 | -0.3384 | 0.16124 | -0.0033 | -2.0987
-13.5 | -0.3212 | 0.15525 | -0.006 | -2.0689
-13 | -0.3055 | 0.14863 | -0.0094 | -2.0554
-12.5 | -0.2919 | 0.1423 | -0.0131 | -2.0513
-12 | -0.2753 | 0.13581 | -0.0149 | -2.0271
-11.5 | -0.2572 | 0.13048 | -0.0171 | -1.9712
-11 | -0.2356 | 0.12484 | -0.0207 | -1.8872
-10.5 | -0.2207 | 0.11971 | -0.0221 | -1.8436
-10 | -0.2067 | 0.1144 | -0.0235 | -1.8068
-9.5 | -0.1925 | 0.10857 | -0.027 | -1.773
-8.5 | -0.1608 | 0.09692 | -0.0319 | -1.6591
-8 | -0.1407 | 0.09205 | -0.034 | -1.5285
-7.5 | -0.1197 | 0.08725 | -0.0368 | -1.3719
-7 | -0.0978 | 0.08236 | -0.0405 | -1.1875
-6.5 | -0.0672 | 0.07681 | -0.0468 | -0.87489
-6 | -0.0183 | 0.06941 | -0.0616 | -0.26365
-5.5 | 0.0206 | 0.06295 | -0.0674 | 0.32724
-5 | 0.0621 | 0.05811 | -0.0716 | 1.0687
-4.5 | 0.1111 | 0.0534 | -0.0772 | 2.0805
-4 | 0.1644 | 0.0487 | -0.0831 | 3.3758
-3.5 | 0.2367 | 0.04203 | -0.0925 | 5.6317
-3 | 0.2834 | 0.03846 | -0.0944 | 7.3687
-2.5 | 0.3381 | 0.03525 | -0.097 | 9.5915
-2 | 0.407 | 0.03132 | -0.1003 | 12.9949
-1.5 | 0.4607 | 0.0276 | -0.102 | 16.692
-1 | 0.5155 | 0.0254 | -0.103 | 20.2953
-0.5 | 0.5779 | 0.02214 | -0.1037 | 26.1021
0.5 | 0.6975 | 0.01098 | -0.1038 | 63.5246
1 | 0.753 | 0.01015 | -0.1035 | 74.1872
1.5 | 0.8086 | 0.01001 | -0.1032 | 80.7792
2 | 0.8646 | 0.00984 | -0.1029 | 87.8659
2.5 | 0.9205 | 0.00984 | -0.1026 | 93.5467
3 | 0.976 | 0.01009 | -0.1023 | 96.7294
3.5 | 1.0312 | 0.01062 | -0.1019 | 97.0998
4 | 1.0862 | 0.01099 | -0.1016 | 98.8353
4.5 | 1.1408 | 0.01121 | -0.1013 | 101.7663
5 | 1.1945 | 0.01146 | -0.1009 | 104.2321
5.5 | 1.2474 | 0.0117 | -0.1005 | 106.6154
6 | 1.3009 | 0.01189 | -0.1001 | 109.4113
6.5 | 1.3535 | 0.01209 | -0.0996 | 111.952
7 | 1.4052 | 0.01244 | -0.0991 | 112.9582
7.5 | 1.4571 | 0.01276 | -0.0985 | 114.1928
8 | 1.5075 | 0.01317 | -0.0978 | 114.4647
8.5 | 1.5577 | 0.01358 | -0.0971 | 114.7054
9 | 1.6067 | 0.01404 | -0.0962 | 114.4373
9.5 | 1.6528 | 0.01356 | -0.0951 | 121.8879
10 | 1.6991 | 0.01417 | -0.0939 | 119.9083
10.5 | 1.7439 | 0.01482 | -0.0925 | 117.6721
11 | 1.7844 | 0.01564 | -0.0905 | 114.0921
11.5 | 1.8187 | 0.01659 | -0.0876 | 109.6263
12 | 1.8469 | 0.01791 | -0.0842 | 103.1212
12.5 | 1.866 | 0.0199 | -0.0801 | 93.7688
13 | 1.8845 | 0.02211 | -0.0766 | 85.2329
13.5 | 1.9007 | 0.0247 | -0.0735 | 76.9514
14 | 1.9198 | 0.02725 | -0.0711 | 70.4514
14.5 | 1.93 | 0.03073 | -0.0686 | 62.8051
15 | 1.9426 | 0.03418 | -0.0667 | 56.8344
15.5 | 1.941 | 0.03917 | -0.0648 | 49.5532
16 | 1.9346 | 0.04495 | -0.0634 | 43.0389
16.5 | 1.9077 | 0.05357 | -0.0628 | 35.6113
17 | 1.8632 | 0.06514 | -0.0636 | 28.603
17.5 | 1.8163 | 0.07762 | -0.0653 | 23.3999
18 | 1.7641 | 0.09126 | -0.0679 | 19.3305
18.5 | 1.7071 | 0.10609 | -0.0715 | 16.0911
19 | 1.6539 | 0.12098 | -0.0761 | 13.6709
19.5 | 1.6186 | 0.13351 | -0.0806 | 12.1234
20 | 1.5924 | 0.14494 | -0.0854 | 10.9866

## 45. Re 1M Mach 0.25 (1)
BIGFOIL.COM POLAR EXPORT
goe14
GOE 14 |  |  |  | Cl Max: | 2.086 | at alpha= | 14.5 | deg
JavaFoil+Calcfoil stall+Eppler ext transition |  |  |  | L/D Max: | 144.589 | at alpha= | 4 | deg
Re: | 1000000 |  |  | Cd Min: | 0.00732 | at alpha= | 2.5 | deg
Mach: | 0.25 |  |  | Cl=0 at alpha= | -5.7927 | deg
|  |  |  | @ Cl=0.1, Cd= | 0.03914
|  |  |  | @ Cl=0.4, Cd= | 0.030825
|  |  |  | @ Cl=0.6, Cd= | 0.019457
alpha (deg) | Cl | Cd | Cm | Cl/Cd
-17 | -0.062 | 0.1309 | -0.05 | -0.47
-16.5 | -0.059 | 0.12224 | -0.05 | -0.482
-16 | -0.129 | 0.11948 | -0.05 | -1.083
-15.5 | -0.163 | 0.11661 | -0.049 | -1.394
-15 | -0.188 | 0.10952 | -0.049 | -1.715
-14.5 | -0.208 | 0.10835 | -0.049 | -1.923
-14 | -0.225 | 0.1031 | -0.048 | -2.185
-13.5 | -0.239 | 0.09928 | -0.047 | -2.405
-13 | -0.249 | 0.09418 | -0.046 | -2.644
-12.5 | -0.256 | 0.11469 | -0.044 | -2.229
-12 | -0.259 | 0.10645 | -0.044 | -2.435
-11.5 | -0.259 | 0.0933 | -0.044 | -2.777
-11 | -0.255 | 0.08589 | -0.044 | -2.974
-10.5 | -0.248 | 0.07904 | -0.043 | -3.136
-10 | -0.237 | 0.07376 | -0.043 | -3.207
-9.5 | -0.221 | 0.06871 | -0.043 | -3.222
-9 | -0.202 | 0.0667 | -0.043 | -3.035
-8.5 | -0.18 | 0.06217 | -0.043 | -2.891
-8 | -0.154 | 0.05686 | -0.043 | -2.701
-7.5 | -0.124 | 0.05377 | -0.043 | -2.304
-7 | -0.091 | 0.05046 | -0.044 | -1.804
-6.5 | -0.055 | 0.04756 | -0.044 | -1.161
-6 | -0.017 | 0.04486 | -0.044 | -0.373
-5.5 | 0.024 | 0.04226 | -0.045 | 0.572
-5 | 0.067 | 0.04057 | -0.045 | 1.655
-4.5 | 0.112 | 0.03862 | -0.045 | 2.9
-4 | 0.158 | 0.03707 | -0.046 | 4.273
-3.5 | 0.206 | 0.03571 | -0.046 | 5.771
-3 | 0.255 | 0.0347 | -0.047 | 7.342
-2.5 | 0.305 | 0.03336 | -0.05 | 9.137
-2 | 0.356 | 0.03223 | -0.053 | 11.044
-1.5 | 0.408 | 0.03057 | -0.055 | 13.332
-1 | 0.459 | 0.03068 | -0.056 | 14.966
-0.5 | 0.511 | 0.03028 | -0.057 | 16.874
0 | 0.692 | 0.00827 | -0.058 | 83.675
0.5 | 0.755 | 0.00837 | -0.059 | 90.212
1 | 0.819 | 0.00847 | -0.059 | 96.666
1.5 | 0.879 | 0.00864 | -0.06 | 101.701
2 | 0.939 | 0.00888 | -0.06 | 105.793
2.5 | 0.999 | 0.00732 | -0.06 | 136.547
3 | 1.06 | 0.00761 | -0.06 | 139.172
3.5 | 1.12 | 0.00999 | -0.059 | 112.117
4 | 1.18 | 0.00816 | -0.06 | 144.589
4.5 | 1.239 | 0.01091 | -0.06 | 113.565
5 | 1.044 | 0.0333 | -0.048 | 31.347
5.5 | 1.092 | 0.0344 | -0.049 | 31.738
6 | 1.4 | 0.01266 | -0.062 | 110.573
6.5 | 1.456 | 0.01325 | -0.063 | 109.938
7 | 1.511 | 0.01496 | -0.105 | 100.978
7.5 | 1.565 | 0.01579 | -0.106 | 99.108
8 | 1.618 | 0.01616 | -0.106 | 100.074
8.5 | 1.669 | 0.01684 | -0.106 | 99.068
9 | 1.704 | 0.02083 | -0.106 | 81.789
9.5 | 1.753 | 0.02189 | -0.106 | 80.074
10 | 1.798 | 0.0226 | -0.106 | 79.591
10.5 | 1.845 | 0.02377 | -0.106 | 77.593
11 | 1.888 | 0.02525 | -0.107 | 74.771
11.5 | 1.925 | 0.02702 | -0.107 | 71.234
12 | 1.963 | 0.0286 | -0.107 | 68.656
12.5 | 1.998 | 0.03074 | -0.107 | 64.998
13 | 2.031 | 0.03257 | -0.107 | 62.372
13.5 | 2.06 | 0.03492 | -0.107 | 58.996
14 | 2.08 | 0.03747 | -0.107 | 55.518
14.5 | 2.086 | 0.03984 | -0.107 | 52.345
15 | 2.083 | 0.04224 | -0.107 | 49.322
15.5 | 2.072 | 0.04538 | -0.108 | 45.658
16 | 2.03 | 0.057 | -0.106 | 35.624
16.5 | 1.994 | 0.06433 | -0.105 | 31
17 | 1.952 | 0.07069 | -0.104 | 27.612
17.5 | 1.882 | 0.09184 | -0.102 | 20.495
18 | 1.824 | 0.10243 | -0.101 | 17.808
18.5 | 1.767 | 0.11013 | -0.1 | 16.04
19 | 1.7 | 0.1203 | -0.1 | 14.134
19.5 | 1.623 | 0.13182 | -0.099 | 12.314

## 46. Re 1M Mach 0.25 (2)
BIGFOIL.COM POLAR EXPORT
goe14
GOE 14 |  |  |  | Cl Max: | 1.9166 | at alpha= | 14 | deg
XFOIL ncrit=9 |  |  |  | L/D Max: | 113.448 | at alpha= | 10 | deg
Re: | 1000000 |  |  | Cd Min: | 0.23693 | at alpha= | -20 | deg
Mach: | 0.25 |  |  | Cl=0 at alpha= | -5.8463 | deg
|  |  |  | @ Cl=0.1, Cd= | 0.056447
|  |  |  | @ Cl=0.4, Cd= | 0.033198
|  |  |  | @ Cl=0.6, Cd= | 0.022688
alpha (deg) | Cl | Cd | Cm | Cl/Cd
-20 | -0.5592 | 0.23693 | 0.0375 | -2.3602
-19.5 | -0.5391 | 0.23127 | 0.0336 | -2.331
-19 | -0.5194 | 0.225 | 0.0297 | -2.3084
-18.5 | -0.4999 | 0.21782 | 0.0254 | -2.295
-18 | -0.4816 | 0.21103 | 0.0215 | -2.2821
-17.5 | -0.4619 | 0.20553 | 0.0183 | -2.2474
-17 | -0.4421 | 0.19989 | 0.0149 | -2.2117
-16.5 | -0.4227 | 0.19386 | 0.0115 | -2.1804
-16 | -0.4041 | 0.18686 | 0.0077 | -2.1626
-15 | -0.3691 | 0.17386 | 0.0013 | -2.123
-14.5 | -0.3501 | 0.16832 | -0.0015 | -2.08
-14 | -0.3314 | 0.1626 | -0.0043 | -2.0381
-13.5 | -0.3134 | 0.15649 | -0.0072 | -2.0027
-13 | -0.2966 | 0.14987 | -0.0107 | -1.979
-12.5 | -0.2816 | 0.1436 | -0.0144 | -1.961
-12 | -0.2643 | 0.13701 | -0.0164 | -1.9291
-11.5 | -0.2455 | 0.13159 | -0.0186 | -1.8656
-11 | -0.2227 | 0.12583 | -0.0223 | -1.7698
-10.5 | -0.2101 | 0.1209 | -0.0228 | -1.7378
-10 | -0.1946 | 0.11538 | -0.0247 | -1.6866
-9.5 | -0.1789 | 0.1096 | -0.0281 | -1.6323
-8.5 | -0.1454 | 0.09795 | -0.0331 | -1.4844
-8 | -0.1249 | 0.09302 | -0.0351 | -1.3427
-7.5 | -0.1037 | 0.08818 | -0.0378 | -1.176
-7 | -0.0815 | 0.08322 | -0.0411 | -0.97933
-6.5 | -0.0558 | 0.07798 | -0.0461 | -0.71557
-6 | -0.0123 | 0.07121 | -0.0592 | -0.17273
-5.5 | 0.0277 | 0.06466 | -0.0663 | 0.42839
-5 | 0.0676 | 0.05966 | -0.0703 | 1.1331
-4.5 | 0.1158 | 0.05488 | -0.0763 | 2.1101
-4 | 0.169 | 0.05013 | -0.0825 | 3.3712
-3.5 | 0.2447 | 0.04411 | -0.093 | 5.5475
-3 | 0.2911 | 0.03964 | -0.0952 | 7.3436
-2.5 | 0.3469 | 0.03626 | -0.0981 | 9.567
-2 | 0.4076 | 0.03276 | -0.1011 | 12.442
-1.5 | 0.4745 | 0.02845 | -0.104 | 16.6784
-1 | 0.5304 | 0.0261 | -0.105 | 20.3218
-0.5 | 0.596 | 0.02281 | -0.106 | 26.1289
0 | 0.6522 | 0.02109 | -0.1065 | 30.9246
1 | 0.7777 | 0.01306 | -0.106 | 59.5482
1.5 | 0.835 | 0.01036 | -0.1057 | 80.5985
2 | 0.8926 | 0.01015 | -0.1052 | 87.9409
2.5 | 0.95 | 0.01018 | -0.1047 | 93.3202
3 | 1.0075 | 0.01036 | -0.1043 | 97.249
3.5 | 1.0651 | 0.01085 | -0.1038 | 98.1659
4 | 1.122 | 0.01127 | -0.1033 | 99.5563
4.5 | 1.1781 | 0.01161 | -0.1027 | 101.4729
5 | 1.2335 | 0.01194 | -0.102 | 103.3082
5.5 | 1.2891 | 0.01212 | -0.1014 | 106.3614
6 | 1.3436 | 0.01242 | -0.1006 | 108.1804
6.5 | 1.3978 | 0.01269 | -0.0999 | 110.1497
7 | 1.4518 | 0.01304 | -0.099 | 111.3344
7.5 | 1.5041 | 0.0135 | -0.0979 | 111.4148
8 | 1.5565 | 0.01393 | -0.0968 | 111.7373
8.5 | 1.6073 | 0.01443 | -0.0954 | 111.386
9 | 1.6558 | 0.01505 | -0.0937 | 110.0199
9.5 | 1.7035 | 0.01565 | -0.0919 | 108.8498
10 | 1.7471 | 0.0154 | -0.0897 | 113.4481
10.5 | 1.7842 | 0.0164 | -0.0864 | 108.7927
11 | 1.8199 | 0.01754 | -0.0832 | 103.7571
11.5 | 1.8501 | 0.01909 | -0.0797 | 96.9146
12.5 | 1.8826 | 0.02458 | -0.072 | 76.5907
13 | 1.8993 | 0.02767 | -0.0691 | 68.6411
13.5 | 1.91 | 0.03147 | -0.0665 | 60.6927
14 | 1.9166 | 0.03586 | -0.0643 | 53.4467
14.5 | 1.9158 | 0.04119 | -0.0624 | 46.5113
15 | 1.9142 | 0.04691 | -0.0612 | 40.8058
15.5 | 1.8994 | 0.05448 | -0.0607 | 34.8642
16 | 1.8794 | 0.06303 | -0.061 | 29.8175
16.5 | 1.8439 | 0.0737 | -0.0621 | 25.019
17 | 1.7932 | 0.08659 | -0.0643 | 20.7091
17.5 | 1.7416 | 0.10007 | -0.0674 | 17.4038
18 | 1.6936 | 0.11353 | -0.0712 | 14.9176
18.5 | 1.6476 | 0.12718 | -0.0759 | 12.9549
19 | 1.5977 | 0.14212 | -0.0822 | 11.2419

## 47. Re 1M Mach 0.50 (1)
BIGFOIL.COM POLAR EXPORT
goe14
GOE 14 |  |  |  | Cl Max: | 1.897 | at alpha= | 11 | deg
JavaFoil+Calcfoil stall+Eppler ext transition |  |  |  | L/D Max: | 102.156 | at alpha= | 3 | deg
Re: | 1000000 |  |  | Cd Min: | 0.00936 | at alpha= | 0 | deg
Mach: | 0.5 |  |  | Cl=0 at alpha= | -5.7885 | deg
|  |  |  | @ Cl=0.1, Cd= | 0.060785
|  |  |  | @ Cl=0.4, Cd= | 0.034447
|  |  |  | @ Cl=0.6, Cd= | 0.027583
alpha (deg) | Cl | Cd | Cm | Cl/Cd
-20 | -0.724 | 0.18127 | -0.058 | -3.996
-19.5 | -0.7 | 0.17722 | -0.058 | -3.951
-19 | -0.676 | 0.1731 | -0.058 | -3.904
-18.5 | -0.651 | 0.16817 | -0.058 | -3.874
-18 | -0.627 | 0.16334 | -0.058 | -3.838
-17.5 | -0.603 | 0.16563 | -0.058 | -3.638
-17 | -0.577 | 0.16566 | -0.057 | -3.485
-16.5 | -0.55 | 0.19326 | -0.053 | -2.847
-16 | -0.526 | 0.14563 | -0.055 | -3.615
-15.5 | -0.501 | 0.14096 | -0.054 | -3.555
-15 | -0.476 | 0.13586 | -0.053 | -3.502
-14.5 | -0.451 | 0.13139 | -0.053 | -3.43
-14 | -0.425 | 0.13511 | -0.052 | -3.147
-13.5 | -0.4 | 0.13093 | -0.052 | -3.053
-13 | -0.375 | 0.11836 | -0.053 | -3.166
-12.5 | -0.349 | 0.12289 | -0.052 | -2.841
-12 | -0.324 | 0.12087 | -0.052 | -2.677
-11.5 | -0.298 | 0.11697 | -0.052 | -2.547
-11 | -0.272 | 0.10268 | -0.052 | -2.653
-10.5 | -0.247 | 0.09994 | -0.052 | -2.468
-10 | -0.221 | 0.09504 | -0.052 | -2.323
-9.5 | -0.195 | 0.09129 | -0.052 | -2.134
-9 | -0.169 | 0.08908 | -0.053 | -1.895
-8.5 | -0.143 | 0.08033 | -0.054 | -1.778
-8 | -0.116 | 0.07286 | -0.05 | -1.596
-7.5 | -0.09 | 0.07466 | -0.05 | -1.207
-7 | -0.064 | 0.07236 | -0.05 | -0.882
-6.5 | -0.037 | 0.07019 | -0.05 | -0.534
-6 | -0.011 | 0.06497 | -0.05 | -0.17
-5.5 | 0.015 | 0.06411 | -0.051 | 0.242
-5 | 0.042 | 0.06381 | -0.051 | 0.66
-4.5 | 0.069 | 0.06276 | -0.051 | 1.096
-4 | 0.095 | 0.06183 | -0.051 | 1.544
-3.5 | 0.184 | 0.04323 | -0.049 | 4.247
-3 | 0.253 | 0.03864 | -0.049 | 6.539
-2.5 | 0.316 | 0.03624 | -0.05 | 8.728
-2 | 0.378 | 0.03483 | -0.051 | 10.863
-1.5 | 0.44 | 0.03375 | -0.052 | 13.024
-1 | 0.501 | 0.03291 | -0.056 | 15.223
-0.5 | 0.563 | 0.03185 | -0.061 | 17.676
0 | 0.758 | 0.00936 | -0.063 | 80.988
0.5 | 0.829 | 0.00943 | -0.064 | 87.911
1 | 0.9 | 0.00961 | -0.065 | 93.608
1.5 | 0.966 | 0.00995 | -0.065 | 97.047
2 | 1.031 | 0.01034 | -0.066 | 99.684
2.5 | 1.096 | 0.01088 | -0.065 | 100.666
3 | 1.161 | 0.01136 | -0.066 | 102.156
3.5 | 1.224 | 0.01198 | -0.064 | 102.129
4 | 1.288 | 0.01269 | -0.065 | 101.444
4.5 | 1.348 | 0.01363 | -0.065 | 98.901
5 | 1.157 | 0.03323 | -0.053 | 34.828
5.5 | 1.208 | 0.03453 | -0.055 | 34.992
6 | 1.523 | 0.01624 | -0.067 | 93.758
6.5 | 1.579 | 0.01724 | -0.067 | 91.574
7 | 1.632 | 0.01829 | -0.068 | 89.248
7.5 | 1.665 | 0.02395 | -0.068 | 69.505
8 | 1.71 | 0.02595 | -0.069 | 65.882
8.5 | 1.752 | 0.02899 | -0.114 | 60.426
9 | 1.791 | 0.03132 | -0.114 | 57.175
9.5 | 1.829 | 0.03341 | -0.114 | 54.759
10 | 1.86 | 0.03619 | -0.114 | 51.392
10.5 | 1.884 | 0.0397 | -0.113 | 47.463
11 | 1.897 | 0.04365 | -0.113 | 43.449
11.5 | 1.885 | 0.04921 | -0.112 | 38.313
12 | 1.853 | 0.05577 | -0.111 | 33.233
12.5 | 1.792 | 0.06457 | -0.109 | 27.758
13 | 1.651 | 0.08975 | -0.105 | 18.396
13.5 | 1.103 | 0.14376 | -0.092 | 7.673
14 | 1.127 | 0.15913 | -0.091 | 7.084
14.5 | 1.133 | 0.1707 | -0.081 | 6.635
15 | 1.158 | 0.15864 | -0.079 | 7.297
15.5 | 1.185 | 0.17402 | -0.08 | 6.812
16 | 1.215 | 0.18078 | -0.081 | 6.719

## 48. Re 1M Mach 0.50 (2)
BIGFOIL.COM POLAR EXPORT
goe14
GOE 14 |  |  |  | Cl Max: | 1.8559 | at alpha= | 10.5 | deg
XFOIL ncrit=9 |  |  |  | L/D Max: | 98.0971 | at alpha= | 4 | deg
Re: | 1000000 |  |  | Cd Min: | 0.25452 | at alpha= | -20 | deg
Mach: | 0.5 |  |  | Cl=0 at alpha= | -6.748 | deg
|  |  |  | @ Cl=0.1, Cd= | 0.059175
|  |  |  | @ Cl=0.4, Cd= | 0.022576
|  |  |  | @ Cl=0.6, Cd= | 0.013001
alpha (deg) | Cl | Cd | Cm | Cl/Cd
-20 | -0.5915 | 0.25452 | 0.0417 | -2.324
-19.5 | -0.5671 | 0.24749 | 0.037 | -2.2914
-19 | -0.5429 | 0.2399 | 0.0322 | -2.263
-18.5 | -0.5188 | 0.23197 | 0.0273 | -2.2365
-18 | -0.4953 | 0.22429 | 0.0224 | -2.2083
-17.5 | -0.4715 | 0.21762 | 0.0185 | -2.1666
-17 | -0.4471 | 0.21088 | 0.0143 | -2.1202
-16.5 | -0.4232 | 0.2038 | 0.0101 | -2.0765
-16 | -0.3996 | 0.19623 | 0.0057 | -2.0364
-15 | -0.3544 | 0.18197 | -0.0021 | -1.9476
-14.5 | -0.331 | 0.17566 | -0.0056 | -1.8843
-14 | -0.3079 | 0.16919 | -0.0091 | -1.8198
-13.5 | -0.2855 | 0.16231 | -0.0128 | -1.759
-13 | -0.264 | 0.15549 | -0.0168 | -1.6979
-12 | -0.2177 | 0.14182 | -0.0244 | -1.535
-11.5 | -0.2023 | 0.13673 | -0.0245 | -1.4796
-11 | -0.1834 | 0.13117 | -0.0262 | -1.3982
-10.5 | -0.1635 | 0.1253 | -0.0285 | -1.3049
-10 | -0.1434 | 0.11924 | -0.0315 | -1.2026
-9.5 | -0.124 | 0.11351 | -0.0348 | -1.0924
-9 | -0.1049 | 0.10773 | -0.038 | -0.97373
-8.5 | -0.0825 | 0.10169 | -0.0392 | -0.81129
-8 | -0.0596 | 0.09652 | -0.0415 | -0.61749
-7.5 | -0.0363 | 0.09137 | -0.0441 | -0.39729
-7 | -0.0125 | 0.0862 | -0.047 | -0.14501
-6.5 | 0.0123 | 0.08096 | -0.0512 | 0.15193
-6 | 0.0955 | 0.06038 | -0.0608 | 1.5816
-5.5 | 0.1163 | 0.05481 | -0.0613 | 2.1219
-5 | 0.1447 | 0.04966 | -0.0654 | 2.9138
-4.5 | 0.1793 | 0.04436 | -0.0709 | 4.0419
-4 | 0.2206 | 0.0389 | -0.0772 | 5.671
-3.5 | 0.281 | 0.0331 | -0.0884 | 8.4894
-3 | 0.3268 | 0.02777 | -0.0918 | 11.7681
-2.5 | 0.3805 | 0.02375 | -0.0955 | 16.0211
-2 | 0.4421 | 0.02004 | -0.0997 | 22.0609
-1.5 | 0.5163 | 0.01634 | -0.1047 | 31.5973
-1 | 0.5744 | 0.01376 | -0.1062 | 41.7442
-0.5 | 0.6398 | 0.01182 | -0.1077 | 54.1286
0 | 0.7386 | 0.02329 | -0.1155 | 31.7132
0.5 | 0.8049 | 0.02147 | -0.1156 | 37.4895
1 | 0.8748 | 0.01945 | -0.1153 | 44.9769
1.5 | 0.9448 | 0.01816 | -0.1142 | 52.0264
2 | 1.0149 | 0.01429 | -0.1136 | 71.0217
2.5 | 1.0804 | 0.0118 | -0.1126 | 91.5593
3 | 1.1453 | 0.01191 | -0.1111 | 96.1629
3.5 | 1.2092 | 0.01236 | -0.1093 | 97.8317
4 | 1.2733 | 0.01298 | -0.1074 | 98.0971
4.5 | 1.3349 | 0.01367 | -0.1052 | 97.6518
5 | 1.3951 | 0.01424 | -0.1027 | 97.9705
5.5 | 1.453 | 0.01486 | -0.0999 | 97.7793
6 | 1.5065 | 0.01545 | -0.0963 | 97.5081
6.5 | 1.5548 | 0.01632 | -0.092 | 95.2696
7 | 1.608 | 0.01724 | -0.0887 | 93.2715
7.5 | 1.6529 | 0.01867 | -0.0848 | 88.5324
8 | 1.7025 | 0.02004 | -0.0814 | 84.9551
8.5 | 1.7404 | 0.02224 | -0.0776 | 78.2554
9 | 1.7841 | 0.02431 | -0.0743 | 73.3896
9.5 | 1.8171 | 0.02724 | -0.0709 | 66.707
10 | 1.8423 | 0.03092 | -0.0676 | 59.5828
10.5 | 1.8559 | 0.03563 | -0.0645 | 52.0881
11 | 1.8531 | 0.04186 | -0.0619 | 44.269

## 49. Re 2M Mach 0.00 (1)
BIGFOIL.COM POLAR EXPORT
goe14
GOE 14 |  |  |  | Cl Max: | 2.134 | at alpha= | 15.5 | deg
JavaFoil+Calcfoil stall+Eppler ext transition |  |  |  | L/D Max: | 155.941 | at alpha= | 4.5 | deg
Re: | 2000000 |  |  | Cd Min: | 0.00639 | at alpha= | 1.5 | deg
Mach: | 0 |  |  | Cl=0 at alpha= | -5.7927 | deg
|  |  |  | @ Cl=0.1, Cd= | 0.035789
|  |  |  | @ Cl=0.4, Cd= | 0.028679
|  |  |  | @ Cl=0.6, Cd= | 0.016047
alpha (deg) | Cl | Cd | Cm | Cl/Cd
-20 | -0.411 | 0.16354 | -0.048 | -2.514
-19.5 | -0.415 | 0.15543 | -0.047 | -2.672
-19 | -0.419 | 0.15353 | -0.047 | -2.727
-18.5 | -0.422 | 0.14784 | -0.046 | -2.851
-18 | -0.424 | 0.14185 | -0.046 | -2.989
-17.5 | -0.425 | 0.13482 | -0.046 | -3.155
-17 | -0.426 | 0.12982 | -0.045 | -3.28
-16.5 | -0.425 | 0.12464 | -0.044 | -3.411
-16 | -0.423 | 0.12918 | -0.043 | -3.277
-15.5 | -0.421 | 0.11201 | -0.044 | -3.76
-15 | -0.417 | 0.11173 | -0.043 | -3.73
-14.5 | -0.411 | 0.10678 | -0.043 | -3.851
-14 | -0.404 | 0.10086 | -0.042 | -4.008
-13.5 | -0.395 | 0.09499 | -0.042 | -4.163
-13 | -0.385 | 0.0905 | -0.042 | -4.253
-12.5 | -0.372 | 0.08739 | -0.042 | -4.262
-12 | -0.358 | 0.08262 | -0.042 | -4.335
-11.5 | -0.342 | 0.07833 | -0.042 | -4.363
-11 | -0.323 | 0.0718 | -0.043 | -4.501
-10.5 | -0.302 | 0.06834 | -0.043 | -4.424
-10 | -0.279 | 0.06447 | -0.043 | -4.333
-9.5 | -0.254 | 0.06058 | -0.043 | -4.193
-9 | -0.226 | 0.05854 | -0.043 | -3.869
-8.5 | -0.197 | 0.05523 | -0.044 | -3.561
-8 | -0.165 | 0.05215 | -0.044 | -3.159
-7.5 | -0.131 | 0.04821 | -0.044 | -2.711
-7 | -0.095 | 0.0453 | -0.047 | -2.093
-6.5 | -0.057 | 0.04313 | -0.049 | -1.319
-6 | -0.017 | 0.04158 | -0.049 | -0.41
-5.5 | 0.024 | 0.03922 | -0.05 | 0.623
-5 | 0.067 | 0.03705 | -0.051 | 1.82
-4.5 | 0.112 | 0.03533 | -0.052 | 3.166
-4 | 0.157 | 0.03375 | -0.053 | 4.664
-3.5 | 0.204 | 0.03244 | -0.054 | 6.291
-3 | 0.251 | 0.03104 | -0.054 | 8.101
-2.5 | 0.3 | 0.0301 | -0.055 | 9.955
-2 | 0.348 | 0.02928 | -0.055 | 11.9
-1.5 | 0.398 | 0.02866 | -0.056 | 13.872
-1 | 0.447 | 0.02913 | -0.056 | 15.348
-0.5 | 0.497 | 0.02891 | -0.057 | 17.18
0 | 0.671 | 0.00718 | -0.057 | 93.527
0.5 | 0.732 | 0.00728 | -0.058 | 100.526
1 | 0.793 | 0.00745 | -0.058 | 106.414
1.5 | 0.852 | 0.00639 | -0.059 | 133.314
2 | 0.91 | 0.0065 | -0.06 | 140.031
2.5 | 0.969 | 0.00818 | -0.06 | 118.41
3 | 1.027 | 0.0069 | -0.06 | 148.832
3.5 | 1.085 | 0.00719 | -0.059 | 150.948
4 | 1.144 | 0.00745 | -0.059 | 153.466
4.5 | 1.202 | 0.00771 | -0.06 | 155.941
5 | 1.012 | 0.03316 | -0.046 | 30.523
5.5 | 1.059 | 0.03431 | -0.047 | 30.865
6 | 1.373 | 0.01181 | -0.102 | 116.294
6.5 | 1.43 | 0.01023 | -0.103 | 139.792
7 | 1.486 | 0.01048 | -0.103 | 141.891
7.5 | 1.542 | 0.0108 | -0.104 | 142.858
8 | 1.598 | 0.01347 | -0.105 | 118.615
8.5 | 1.653 | 0.01391 | -0.105 | 118.804
9 | 1.684 | 0.01658 | -0.104 | 101.603
9.5 | 1.731 | 0.01744 | -0.104 | 99.243
10 | 1.778 | 0.01771 | -0.104 | 100.434
10.5 | 1.827 | 0.01828 | -0.105 | 99.93
11 | 1.872 | 0.01916 | -0.105 | 97.703
11.5 | 1.914 | 0.02047 | -0.105 | 93.489
12 | 1.956 | 0.0213 | -0.106 | 91.848
12.5 | 1.995 | 0.02251 | -0.106 | 88.632
13 | 2.032 | 0.02394 | -0.106 | 84.867
13.5 | 2.069 | 0.02518 | -0.106 | 82.166
14 | 2.098 | 0.02665 | -0.107 | 78.71
14.5 | 2.116 | 0.02804 | -0.107 | 75.457
15 | 2.13 | 0.0295 | -0.107 | 72.208
15.5 | 2.134 | 0.03238 | -0.107 | 65.921
16 | 2.124 | 0.03844 | -0.106 | 55.258
16.5 | 2.12 | 0.04174 | -0.106 | 50.785
17 | 2.11 | 0.04557 | -0.106 | 46.287
17.5 | 2.092 | 0.05071 | -0.106 | 41.262
18 | 2.04 | 0.06773 | -0.103 | 30.119
18.5 | 2.014 | 0.07466 | -0.103 | 26.977
19 | 1.987 | 0.08138 | -0.102 | 24.421
19.5 | 1.958 | 0.08759 | -0.102 | 22.352
20 | 1.929 | 0.09219 | -0.102 | 20.926

## 50. Re 2M Mach 0.00 (2)
BIGFOIL.COM POLAR EXPORT
goe14
GOE 14 |  |  |  | Cl Max: | 1.9708 | at alpha= | 14 | deg
XFOIL ncrit=9 |  |  |  | L/D Max: | 143.859 | at alpha= | 10 | deg
Re: | 2000000 |  |  | Cd Min: | 0.10728 | at alpha= | 19 | deg
Mach: | 0 |  |  | Cl=0 at alpha= | -99 | deg
|  |  |  | @ Cl=0.1, Cd= | 0.00981
|  |  |  | @ Cl=0.4, Cd= | 0.00981
|  |  |  | @ Cl=0.6, Cd= | 0.0089202
alpha (deg) | Cl | Cd | Cm | Cl/Cd
-1 | 0.5286 | 0.00981 | -0.1046 | 53.8838
-0.5 | 0.5845 | 0.009 | -0.1044 | 64.9444
0 | 0.6408 | 0.00871 | -0.1042 | 73.5706
0.5 | 0.6974 | 0.00853 | -0.1041 | 81.7585
1 | 0.7537 | 0.00844 | -0.1039 | 89.3009
1.5 | 0.8098 | 0.00837 | -0.1038 | 96.7503
2 | 0.8659 | 0.00839 | -0.1036 | 103.2062
2.5 | 0.922 | 0.00842 | -0.1035 | 109.5012
3 | 0.9777 | 0.00852 | -0.1034 | 114.7535
3.5 | 1.0331 | 0.00883 | -0.1032 | 116.9989
4 | 1.0886 | 0.0091 | -0.103 | 119.6264
4.5 | 1.1436 | 0.00932 | -0.1028 | 122.7039
5 | 1.1977 | 0.00966 | -0.1026 | 123.9855
5.5 | 1.2518 | 0.00986 | -0.1024 | 126.9574
6 | 1.306 | 0.01005 | -0.1022 | 129.9502
6.5 | 1.3589 | 0.01036 | -0.1019 | 131.168
7 | 1.4126 | 0.01055 | -0.1017 | 133.8957
7.5 | 1.4648 | 0.01088 | -0.1014 | 134.6324
8 | 1.5175 | 0.01115 | -0.1011 | 136.0987
8.5 | 1.5684 | 0.01153 | -0.1006 | 136.0278
9 | 1.6195 | 0.01187 | -0.1002 | 136.4364
9.5 | 1.6681 | 0.01238 | -0.0995 | 134.7415
10 | 1.7148 | 0.01192 | -0.0987 | 143.8591
10.5 | 1.7596 | 0.01268 | -0.0975 | 138.7697
11 | 1.797 | 0.01386 | -0.0953 | 129.6537
11.5 | 1.8326 | 0.01501 | -0.0928 | 122.0919
12 | 1.8646 | 0.01604 | -0.0896 | 116.2469
12.5 | 1.8931 | 0.01721 | -0.0862 | 110
13 | 1.9246 | 0.01828 | -0.0836 | 105.2845
13.5 | 1.9483 | 0.01994 | -0.0804 | 97.7081
14 | 1.9708 | 0.02181 | -0.0775 | 90.3622
14.5 | 1.966 | 0.02595 | -0.073 | 75.7611
15 | 1.949 | 0.0317 | -0.069 | 61.4826
15.5 | 1.9065 | 0.04066 | -0.0656 | 46.8888
16 | 1.8787 | 0.04913 | -0.0645 | 38.2394
16.5 | 1.8624 | 0.05698 | -0.0645 | 32.6852
17 | 1.843 | 0.06568 | -0.0652 | 28.0603
17.5 | 1.8167 | 0.0755 | -0.0665 | 24.0623
18 | 1.7847 | 0.08633 | -0.0683 | 20.673
18.5 | 1.7555 | 0.09704 | -0.0705 | 18.0905
19 | 1.73 | 0.10728 | -0.073 | 16.126

## 51. Re 2M Mach 0.10 (1)
BIGFOIL.COM POLAR EXPORT
goe14
GOE 14 |  |  |  | Cl Max: | 2.129 | at alpha= | 15 | deg
JavaFoil+Calcfoil stall+Eppler ext transition |  |  |  | L/D Max: | 155.974 | at alpha= | 4.5 | deg
Re: | 2000000 |  |  | Cd Min: | 0.00642 | at alpha= | 1.5 | deg
Mach: | 0.1 |  |  | Cl=0 at alpha= | -5.7927 | deg
|  |  |  | @ Cl=0.1, Cd= | 0.035856
|  |  |  | @ Cl=0.4, Cd= | 0.028671
|  |  |  | @ Cl=0.6, Cd= | 0.016463
alpha (deg) | Cl | Cd | Cm | Cl/Cd
-20 | -0.369 | 0.16235 | -0.048 | -2.271
-19.5 | -0.375 | 0.15617 | -0.048 | -2.399
-19 | -0.38 | 0.15059 | -0.048 | -2.525
-18.5 | -0.385 | 0.14751 | -0.048 | -2.611
-18 | -0.389 | 0.13957 | -0.047 | -2.791
-17.5 | -0.393 | 0.13591 | -0.047 | -2.892
-17 | -0.396 | 0.12937 | -0.046 | -3.058
-16.5 | -0.398 | 0.12329 | -0.046 | -3.224
-16 | -0.398 | 0.11892 | -0.045 | -3.346
-15.5 | -0.398 | 0.11187 | -0.045 | -3.553
-15 | -0.395 | 0.1067 | -0.044 | -3.704
-14.5 | -0.392 | 0.10243 | -0.044 | -3.828
-14 | -0.387 | 0.10146 | -0.043 | -3.812
-13.5 | -0.38 | 0.09628 | -0.043 | -3.947
-13 | -0.371 | 0.09085 | -0.043 | -4.088
-12.5 | -0.361 | 0.08851 | -0.042 | -4.076
-12 | -0.348 | 0.08431 | -0.042 | -4.129
-11.5 | -0.333 | 0.07872 | -0.042 | -4.234
-11 | -0.316 | 0.07258 | -0.043 | -4.358
-10.5 | -0.297 | 0.06873 | -0.043 | -4.318
-10 | -0.275 | 0.06467 | -0.043 | -4.251
-9.5 | -0.251 | 0.0613 | -0.043 | -4.09
-9 | -0.224 | 0.05896 | -0.043 | -3.799
-8.5 | -0.195 | 0.05543 | -0.044 | -3.518
-8 | -0.164 | 0.05139 | -0.045 | -3.185
-7.5 | -0.13 | 0.04846 | -0.045 | -2.684
-7 | -0.094 | 0.04581 | -0.046 | -2.06
-6.5 | -0.057 | 0.04398 | -0.046 | -1.287
-6 | -0.017 | 0.04175 | -0.049 | -0.408
-5.5 | 0.024 | 0.03945 | -0.05 | 0.619
-5 | 0.067 | 0.03722 | -0.051 | 1.813
-4.5 | 0.112 | 0.03536 | -0.052 | 3.168
-4 | 0.158 | 0.03388 | -0.053 | 4.657
-3.5 | 0.205 | 0.03255 | -0.054 | 6.288
-3 | 0.252 | 0.03112 | -0.054 | 8.108
-2.5 | 0.301 | 0.03011 | -0.055 | 9.992
-2 | 0.35 | 0.02936 | -0.055 | 11.916
-1.5 | 0.399 | 0.02866 | -0.056 | 13.932
-1 | 0.449 | 0.02919 | -0.057 | 15.383
-0.5 | 0.499 | 0.02891 | -0.057 | 17.258
0 | 0.675 | 0.00722 | -0.058 | 93.456
0.5 | 0.736 | 0.00728 | -0.058 | 101.018
1 | 0.797 | 0.00745 | -0.059 | 106.924
1.5 | 0.856 | 0.00642 | -0.059 | 133.389
2 | 0.915 | 0.00655 | -0.06 | 139.614
2.5 | 0.973 | 0.00823 | -0.06 | 118.325
3 | 1.032 | 0.00696 | -0.06 | 148.21
3.5 | 1.091 | 0.00717 | -0.059 | 152.025
4 | 1.149 | 0.00749 | -0.059 | 153.515
4.5 | 1.207 | 0.00774 | -0.06 | 155.974
5 | 1.016 | 0.03325 | -0.045 | 30.569
5.5 | 1.064 | 0.03429 | -0.048 | 31.031
6 | 1.38 | 0.01184 | -0.103 | 116.521
6.5 | 1.437 | 0.01025 | -0.103 | 140.145
7 | 1.493 | 0.01054 | -0.104 | 141.729
7.5 | 1.549 | 0.01081 | -0.105 | 143.362
8 | 1.605 | 0.01357 | -0.105 | 118.32
8.5 | 1.66 | 0.01403 | -0.106 | 118.353
9 | 1.689 | 0.0168 | -0.105 | 100.527
9.5 | 1.735 | 0.01755 | -0.105 | 98.869
10 | 1.784 | 0.01783 | -0.105 | 100.081
10.5 | 1.831 | 0.01867 | -0.105 | 98.104
11 | 1.878 | 0.01946 | -0.106 | 96.484
11.5 | 1.919 | 0.02082 | -0.106 | 92.162
12 | 1.959 | 0.02187 | -0.106 | 89.601
12.5 | 1.999 | 0.02303 | -0.106 | 86.799
13 | 2.036 | 0.02446 | -0.106 | 83.226
13.5 | 2.071 | 0.02567 | -0.107 | 80.68
14 | 2.099 | 0.02721 | -0.107 | 77.154
14.5 | 2.115 | 0.02906 | -0.107 | 72.789
15 | 2.129 | 0.03026 | -0.108 | 70.37
15.5 | 2.129 | 0.03372 | -0.107 | 63.12
16 | 2.118 | 0.03943 | -0.107 | 53.704
16.5 | 2.109 | 0.04349 | -0.107 | 48.486
17 | 2.095 | 0.04755 | -0.106 | 44.062
17.5 | 2.073 | 0.0531 | -0.106 | 39.043
18 | 2.017 | 0.07098 | -0.103 | 28.423
18.5 | 1.988 | 0.07757 | -0.103 | 25.635
19 | 1.957 | 0.08433 | -0.102 | 23.21
19.5 | 1.924 | 0.09046 | -0.102 | 21.271
20 | 1.884 | 0.09838 | -0.102 | 19.153

## 52. Re 2M Mach 0.10 (2)
BIGFOIL.COM POLAR EXPORT
goe14
GOE 14 |  |  |  | Cl Max: | 1.9731 | at alpha= | 14 | deg
XFOIL ncrit=9 |  |  |  | L/D Max: | 142.368 | at alpha= | 10 | deg
Re: | 2000000 |  |  | Cd Min: | 0.11318 | at alpha= | 19 | deg
Mach: | 0.1 |  |  | Cl=0 at alpha= | -99 | deg
|  |  |  | @ Cl=0.1, Cd= | 0.00999
|  |  |  | @ Cl=0.4, Cd= | 0.00999
|  |  |  | @ Cl=0.6, Cd= | 0.0090316
alpha (deg) | Cl | Cd | Cm | Cl/Cd
-1 | 0.5316 | 0.00999 | -0.1052 | 53.2132
-0.5 | 0.5879 | 0.0091 | -0.105 | 64.6044
0 | 0.6445 | 0.00878 | -0.1048 | 73.4055
0.5 | 0.7015 | 0.00858 | -0.1046 | 81.7599
1 | 0.7582 | 0.00847 | -0.1044 | 89.5159
1.5 | 0.8146 | 0.00841 | -0.1042 | 96.8609
2 | 0.8711 | 0.00843 | -0.1041 | 103.3333
2.5 | 0.9276 | 0.00847 | -0.1039 | 109.5159
3 | 0.9837 | 0.00855 | -0.1038 | 115.0526
3.5 | 1.0395 | 0.00885 | -0.1036 | 117.4576
4 | 1.0953 | 0.00916 | -0.1034 | 119.5742
4.5 | 1.1508 | 0.00937 | -0.1032 | 122.8175
5 | 1.2054 | 0.0097 | -0.1029 | 124.268
5.5 | 1.2596 | 0.00994 | -0.1026 | 126.7203
6 | 1.3143 | 0.01012 | -0.1024 | 129.8715
6.5 | 1.3677 | 0.01043 | -0.1021 | 131.1314
7 | 1.4217 | 0.01064 | -0.1019 | 133.6184
7.5 | 1.4742 | 0.01099 | -0.1014 | 134.1401
8 | 1.5275 | 0.01124 | -0.1011 | 135.8986
8.5 | 1.5785 | 0.01166 | -0.1005 | 135.3774
9 | 1.6303 | 0.01198 | -0.1001 | 136.0851
9.5 | 1.6791 | 0.01251 | -0.0992 | 134.2206
10 | 1.7255 | 0.01212 | -0.0983 | 142.368
10.5 | 1.7705 | 0.01287 | -0.0969 | 137.568
11 | 1.8067 | 0.01414 | -0.0944 | 127.7723
11.5 | 1.8408 | 0.01533 | -0.0915 | 120.0783
12 | 1.8716 | 0.01639 | -0.088 | 114.1916
12.5 | 1.8995 | 0.01766 | -0.0845 | 107.5595
13 | 1.931 | 0.01883 | -0.0819 | 102.5491
13.5 | 1.9536 | 0.02067 | -0.0786 | 94.5138
14 | 1.9731 | 0.0229 | -0.0756 | 86.1616
14.5 | 1.9627 | 0.0277 | -0.0711 | 70.8556
15 | 1.9434 | 0.03392 | -0.0675 | 57.2936
16 | 1.8673 | 0.05268 | -0.0641 | 35.4461
16.5 | 1.8476 | 0.06121 | -0.0644 | 30.1846
17 | 1.8253 | 0.0704 | -0.0654 | 25.9276
17.5 | 1.7958 | 0.08082 | -0.067 | 22.2197
18 | 1.763 | 0.09185 | -0.069 | 19.1943
18.5 | 1.7316 | 0.10294 | -0.0715 | 16.8214
19 | 1.7073 | 0.11318 | -0.0742 | 15.0848

## 53. Re 2M Mach 0.25 (1)
BIGFOIL.COM POLAR EXPORT
goe14
GOE 14 |  |  |  | Cl Max: | 2.108 | at alpha= | 14.5 | deg
JavaFoil+Calcfoil stall+Eppler ext transition |  |  |  | L/D Max: | 155.401 | at alpha= | 3.5 | deg
Re: | 2000000 |  |  | Cd Min: | 0.00636 | at alpha= | 1.5 | deg
Mach: | 0.25 |  |  | Cl=0 at alpha= | -5.7927 | deg
|  |  |  | @ Cl=0.1, Cd= | 0.036916
|  |  |  | @ Cl=0.4, Cd= | 0.028906
|  |  |  | @ Cl=0.6, Cd= | 0.018522
alpha (deg) | Cl | Cd | Cm | Cl/Cd
-17 | -0.062 | 0.12443 | -0.051 | -0.495
-16.5 | -0.059 | 0.11779 | -0.051 | -0.5
-16 | -0.13 | 0.11304 | -0.051 | -1.146
-15.5 | -0.163 | 0.1104 | -0.05 | -1.474
-15 | -0.188 | 0.10407 | -0.051 | -1.807
-14.5 | -0.209 | 0.10061 | -0.05 | -2.074
-14 | -0.226 | 0.09627 | -0.05 | -2.345
-13.5 | -0.239 | 0.09212 | -0.05 | -2.598
-13 | -0.25 | 0.0885 | -0.05 | -2.822
-12.5 | -0.257 | 0.08454 | -0.049 | -3.036
-12 | -0.26 | 0.08038 | -0.049 | -3.236
-11.5 | -0.26 | 0.07586 | -0.049 | -3.429
-11 | -0.256 | 0.07225 | -0.048 | -3.546
-10.5 | -0.248 | 0.06946 | -0.046 | -3.574
-10 | -0.237 | 0.06879 | -0.045 | -3.441
-9.5 | -0.222 | 0.06427 | -0.045 | -3.448
-9 | -0.203 | 0.06232 | -0.044 | -3.25
-8.5 | -0.18 | 0.05844 | -0.044 | -3.078
-8 | -0.154 | 0.05349 | -0.045 | -2.873
-7.5 | -0.124 | 0.05049 | -0.045 | -2.456
-7 | -0.091 | 0.04779 | -0.046 | -1.906
-6.5 | -0.055 | 0.04524 | -0.046 | -1.222
-6 | -0.017 | 0.04306 | -0.046 | -0.389
-5.5 | 0.024 | 0.04052 | -0.048 | 0.598
-5 | 0.067 | 0.03843 | -0.049 | 1.753
-4.5 | 0.113 | 0.03632 | -0.052 | 3.1
-4 | 0.159 | 0.03458 | -0.053 | 4.607
-3.5 | 0.208 | 0.03301 | -0.054 | 6.287
-3 | 0.257 | 0.0319 | -0.055 | 8.047
-2.5 | 0.307 | 0.0308 | -0.056 | 9.961
-2 | 0.357 | 0.02951 | -0.057 | 12.115
-1.5 | 0.409 | 0.02878 | -0.057 | 14.2
-1 | 0.46 | 0.02943 | -0.058 | 15.635
-0.5 | 0.512 | 0.02918 | -0.058 | 17.536
0 | 0.692 | 0.00738 | -0.059 | 93.826
0.5 | 0.755 | 0.00749 | -0.059 | 100.901
1 | 0.819 | 0.0077 | -0.06 | 106.311
1.5 | 0.879 | 0.00636 | -0.061 | 138.133
2 | 0.939 | 0.0065 | -0.061 | 144.583
2.5 | 0.999 | 0.00845 | -0.061 | 118.265
3 | 1.06 | 0.00699 | -0.061 | 151.643
3.5 | 1.12 | 0.0072 | -0.06 | 155.401
4 | 1.18 | 0.00954 | -0.061 | 123.689
4.5 | 1.239 | 0.00993 | -0.062 | 124.78
5 | 1.043 | 0.03321 | -0.047 | 31.411
5.5 | 1.091 | 0.03429 | -0.049 | 31.83
6 | 1.415 | 0.01251 | -0.106 | 113.103
6.5 | 1.473 | 0.01027 | -0.106 | 143.398
7 | 1.531 | 0.01348 | -0.107 | 113.523
7.5 | 1.588 | 0.01395 | -0.107 | 113.822
8 | 1.644 | 0.01422 | -0.108 | 115.621
8.5 | 1.7 | 0.01147 | -0.109 | 148.262
9 | 1.716 | 0.01803 | -0.107 | 95.211
9.5 | 1.767 | 0.01879 | -0.107 | 94.024
10 | 1.813 | 0.01939 | -0.107 | 93.514
10.5 | 1.861 | 0.02029 | -0.107 | 91.712
11 | 1.904 | 0.02144 | -0.108 | 88.804
11.5 | 1.944 | 0.02279 | -0.108 | 85.299
12 | 1.981 | 0.02423 | -0.108 | 81.761
12.5 | 2.017 | 0.02596 | -0.108 | 77.685
13 | 2.051 | 0.02735 | -0.108 | 74.973
13.5 | 2.082 | 0.02934 | -0.108 | 70.96
14 | 2.104 | 0.03094 | -0.109 | 67.987
14.5 | 2.108 | 0.0333 | -0.109 | 63.303
15 | 2.102 | 0.03632 | -0.109 | 57.875
15.5 | 2.075 | 0.04379 | -0.108 | 47.394
16 | 2.053 | 0.04821 | -0.108 | 42.577
16.5 | 2.021 | 0.0538 | -0.107 | 37.559
17 | 1.975 | 0.06106 | -0.106 | 32.341
17.5 | 1.9 | 0.07986 | -0.103 | 23.796
18 | 1.843 | 0.08946 | -0.103 | 20.599
18.5 | 1.782 | 0.09675 | -0.102 | 18.417
19 | 1.712 | 0.10636 | -0.102 | 16.099
19.5 | 1.636 | 0.11713 | -0.101 | 13.964

## 54. Re 2M Mach 0.25 (2)
BIGFOIL.COM POLAR EXPORT
goe14
GOE 14 |  |  |  | Cl Max: | 1.9807 | at alpha= | 13.5 | deg
XFOIL ncrit=9 |  |  |  | L/D Max: | 135.769 | at alpha= | 10 | deg
Re: | 2000000 |  |  | Cd Min: | 0.12971 | at alpha= | 18.5 | deg
Mach: | 0.25 |  |  | Cl=0 at alpha= | -99 | deg
|  |  |  | @ Cl=0.1, Cd= | 0.01055
|  |  |  | @ Cl=0.4, Cd= | 0.01055
|  |  |  | @ Cl=0.6, Cd= | 0.01055
alpha (deg) | Cl | Cd | Cm | Cl/Cd
-0.5 | 0.6074 | 0.01055 | -0.108 | 57.5735
0 | 0.6654 | 0.00916 | -0.1078 | 72.6419
0.5 | 0.7241 | 0.0089 | -0.1074 | 81.3596
1 | 0.783 | 0.00873 | -0.1071 | 89.6907
1.5 | 0.8418 | 0.00865 | -0.1069 | 97.3179
2 | 0.9002 | 0.00863 | -0.1065 | 104.3105
2.5 | 0.9586 | 0.00871 | -0.1062 | 110.0574
3 | 1.0166 | 0.00883 | -0.1059 | 115.1302
3.5 | 1.075 | 0.00906 | -0.1056 | 118.6534
4 | 1.1328 | 0.0094 | -0.1052 | 120.5106
4.5 | 1.19 | 0.0097 | -0.1048 | 122.6804
5 | 1.2468 | 0.01004 | -0.1044 | 124.1833
5.5 | 1.3038 | 0.01027 | -0.1039 | 126.9523
6 | 1.3597 | 0.01058 | -0.1034 | 128.5161
6.5 | 1.4164 | 0.01081 | -0.1029 | 131.0268
7 | 1.4713 | 0.01121 | -0.1022 | 131.2489
7.5 | 1.5275 | 0.01144 | -0.1016 | 133.5227
8 | 1.5816 | 0.01184 | -0.1007 | 133.5811
8.5 | 1.6356 | 0.01224 | -0.0998 | 133.6275
9 | 1.6875 | 0.01275 | -0.0986 | 132.3529
9.5 | 1.7387 | 0.01326 | -0.0972 | 131.1237
10 | 1.784 | 0.01314 | -0.0954 | 135.7686
10.5 | 1.8189 | 0.01455 | -0.0918 | 125.0103
11 | 1.848 | 0.01588 | -0.0873 | 116.3728
11.5 | 1.8777 | 0.01729 | -0.0833 | 108.6003
12 | 1.9057 | 0.01894 | -0.0797 | 100.6177
12.5 | 1.9352 | 0.02067 | -0.0766 | 93.6236
13 | 1.959 | 0.02295 | -0.0735 | 85.3595
13.5 | 1.9807 | 0.02556 | -0.0707 | 77.4922
14 | 1.9791 | 0.03024 | -0.0672 | 65.4464
14.5 | 1.9447 | 0.03832 | -0.0639 | 50.749
15 | 1.906 | 0.04779 | -0.0623 | 39.8828
15.5 | 1.8474 | 0.06068 | -0.0627 | 30.445
16 | 1.7956 | 0.07356 | -0.0643 | 24.41
16.5 | 1.7571 | 0.08509 | -0.0661 | 20.6499
17 | 1.7204 | 0.09671 | -0.0684 | 17.7893
17.5 | 1.6909 | 0.10755 | -0.071 | 15.722
18 | 1.6609 | 0.11883 | -0.0742 | 13.9771
18.5 | 1.6348 | 0.12971 | -0.0779 | 12.6035

## 55. Re 2M Mach 0.50 (1)
BIGFOIL.COM POLAR EXPORT
goe14
GOE 14 |  |  |  | Cl Max: | 1.918 | at alpha= | 11 | deg
JavaFoil+Calcfoil stall+Eppler ext transition |  |  |  | L/D Max: | 112.956 | at alpha= | 3 | deg
Re: | 2000000 |  |  | Cd Min: | 0.00829 | at alpha= | 0 | deg
Mach: | 0.5 |  |  | Cl=0 at alpha= | -5.7963 | deg
|  |  |  | @ Cl=0.1, Cd= | 0.037166
|  |  |  | @ Cl=0.4, Cd= | 0.032653
|  |  |  | @ Cl=0.6, Cd= | 0.026337
alpha (deg) | Cl | Cd | Cm | Cl/Cd
-20 | -0.725 | 0.16589 | -0.058 | -4.368
-19.5 | -0.7 | 0.16211 | -0.058 | -4.32
-19 | -0.676 | 0.15611 | -0.058 | -4.33
-18.5 | -0.652 | 0.15121 | -0.058 | -4.309
-18 | -0.627 | 0.14643 | -0.058 | -4.283
-17.5 | -0.603 | 0.15273 | -0.059 | -3.948
-17 | -0.578 | 0.1451 | -0.058 | -3.983
-16.5 | -0.551 | 0.16707 | -0.054 | -3.298
-16 | -0.527 | 0.13333 | -0.057 | -3.956
-15.5 | -0.502 | 0.12724 | -0.056 | -3.944
-15 | -0.476 | 0.12165 | -0.055 | -3.916
-14.5 | -0.451 | 0.11792 | -0.055 | -3.827
-14 | -0.426 | 0.1199 | -0.054 | -3.55
-13.5 | -0.4 | 0.11698 | -0.053 | -3.421
-13 | -0.375 | 0.1069 | -0.054 | -3.508
-12.5 | -0.349 | 0.11005 | -0.053 | -3.175
-12 | -0.324 | 0.10622 | -0.053 | -3.048
-11.5 | -0.298 | 0.10216 | -0.053 | -2.918
-11 | -0.273 | 0.09126 | -0.053 | -2.987
-10.5 | -0.247 | 0.08797 | -0.053 | -2.805
-10 | -0.221 | 0.08476 | -0.053 | -2.606
-9.5 | -0.195 | 0.08083 | -0.054 | -2.413
-9 | -0.169 | 0.07845 | -0.054 | -2.154
-8.5 | -0.143 | 0.0715 | -0.055 | -2
-8 | -0.117 | 0.06528 | -0.053 | -1.786
-7.5 | -0.09 | 0.06083 | -0.053 | -1.485
-7 | -0.064 | 0.05429 | -0.054 | -1.178
-6.5 | -0.038 | 0.05051 | -0.054 | -0.744
-6 | -0.011 | 0.04651 | -0.055 | -0.238
-5.5 | 0.016 | 0.04367 | -0.056 | 0.356
-5 | 0.042 | 0.04101 | -0.057 | 1.03
-4.5 | 0.069 | 0.03875 | -0.057 | 1.782
-4 | 0.096 | 0.03702 | -0.058 | 2.592
-3.5 | 0.184 | 0.04024 | -0.051 | 4.566
-3 | 0.253 | 0.03644 | -0.051 | 6.939
-2.5 | 0.317 | 0.0345 | -0.052 | 9.176
-2 | 0.379 | 0.03317 | -0.055 | 11.429
-1.5 | 0.442 | 0.03162 | -0.06 | 13.984
-1 | 0.504 | 0.03074 | -0.062 | 16.39
-0.5 | 0.565 | 0.03031 | -0.063 | 18.626
0 | 0.759 | 0.00829 | -0.064 | 91.659
0.5 | 0.831 | 0.00854 | -0.065 | 97.299
1 | 0.902 | 0.00873 | -0.066 | 103.339
1.5 | 0.968 | 0.00903 | -0.066 | 107.177
2 | 1.033 | 0.00942 | -0.067 | 109.689
2.5 | 1.099 | 0.00979 | -0.067 | 112.297
3 | 1.164 | 0.0103 | -0.067 | 112.956
3.5 | 1.228 | 0.01091 | -0.066 | 112.509
4 | 1.292 | 0.01146 | -0.066 | 112.694
4.5 | 1.355 | 0.01208 | -0.066 | 112.119
5 | 1.157 | 0.03298 | -0.053 | 35.08
5.5 | 1.208 | 0.03425 | -0.055 | 35.279
6 | 1.532 | 0.0143 | -0.069 | 107.126
6.5 | 1.588 | 0.01505 | -0.07 | 105.499
7 | 1.643 | 0.01595 | -0.074 | 102.957
7.5 | 1.677 | 0.02156 | -0.115 | 77.784
8 | 1.723 | 0.02322 | -0.115 | 74.227
8.5 | 1.767 | 0.02487 | -0.116 | 71.062
9 | 1.808 | 0.02686 | -0.116 | 67.333
9.5 | 1.844 | 0.02875 | -0.115 | 64.155
10 | 1.878 | 0.03111 | -0.115 | 60.384
10.5 | 1.904 | 0.03359 | -0.115 | 56.677
11 | 1.918 | 0.03688 | -0.115 | 52.02
11.5 | 1.912 | 0.04081 | -0.114 | 46.856
12 | 1.886 | 0.04571 | -0.114 | 41.267
12.5 | 1.82 | 0.05315 | -0.112 | 34.252
13 | 1.662 | 0.07988 | -0.106 | 20.801
13.5 | 1.129 | 0.11452 | -0.1 | 9.856
14 | 1.132 | 0.14661 | -0.093 | 7.721
14.5 | 1.154 | 0.14208 | -0.091 | 8.121
15 | 1.159 | 0.13667 | -0.08 | 8.481
15.5 | 1.188 | 0.14884 | -0.081 | 7.982
16 | 1.218 | 0.15504 | -0.083 | 7.855

## 56. Re 2M Mach 0.50 (2)
BIGFOIL.COM POLAR EXPORT
goe14
GOE 14 |  |  |  | Cl Max: | 1.9354 | at alpha= | 11.5 | deg
XFOIL ncrit=9 |  |  |  | L/D Max: | 122.734 | at alpha= | 6 | deg
Re: | 2000000 |  |  | Cd Min: | 0.25345 | at alpha= | -20 | deg
Mach: | 0.5 |  |  | Cl=0 at alpha= | -6.6035 | deg
|  |  |  | @ Cl=0.1, Cd= | 0.065022
|  |  |  | @ Cl=0.4, Cd= | 0.038473
|  |  |  | @ Cl=0.6, Cd= | 0.027578
alpha (deg) | Cl | Cd | Cm | Cl/Cd
-20 | -0.5945 | 0.25345 | 0.0424 | -2.3456
-19.5 | -0.5711 | 0.24518 | 0.0374 | -2.3293
-19 | -0.5475 | 0.23851 | 0.0329 | -2.2955
-18.5 | -0.5228 | 0.23204 | 0.0284 | -2.2531
-18 | -0.4987 | 0.22474 | 0.0239 | -2.219
-17.5 | -0.4753 | 0.21649 | 0.0192 | -2.1955
-17 | -0.4524 | 0.2086 | 0.0146 | -2.1687
-16.5 | -0.4287 | 0.20236 | 0.0108 | -2.1185
-16 | -0.4043 | 0.19604 | 0.0069 | -2.0623
-15.5 | -0.381 | 0.18878 | 0.0029 | -2.0182
-15 | -0.3589 | 0.18109 | -0.0013 | -1.9819
-14.5 | -0.3373 | 0.17382 | -0.0053 | -1.9405
-14 | -0.315 | 0.16753 | -0.0083 | -1.8803
-13.5 | -0.2914 | 0.16156 | -0.0116 | -1.8037
-13 | -0.2725 | 0.1558 | -0.0134 | -1.749
-12.5 | -0.2541 | 0.14899 | -0.0162 | -1.7055
-12 | -0.2347 | 0.14242 | -0.0192 | -1.6479
-10.5 | -0.1728 | 0.12454 | -0.0268 | -1.3875
-10 | -0.1508 | 0.11887 | -0.0294 | -1.2686
-9.5 | -0.1298 | 0.11267 | -0.0325 | -1.152
-9 | -0.1094 | 0.10669 | -0.0356 | -1.0254
-8.5 | -0.0891 | 0.10079 | -0.0389 | -0.88402
-8 | -0.0689 | 0.09478 | -0.0418 | -0.72695
-7.5 | -0.0453 | 0.08971 | -0.0439 | -0.50496
-7 | -0.0203 | 0.08496 | -0.0466 | -0.23894
-6.5 | 0.0053 | 0.08024 | -0.0498 | 0.066052
-6 | 0.0309 | 0.07537 | -0.0535 | 0.40998
-5.5 | 0.0664 | 0.06956 | -0.0619 | 0.95457
-5 | 0.1106 | 0.06359 | -0.0712 | 1.7393
-4.5 | 0.1584 | 0.05757 | -0.0792 | 2.7514
-4 | 0.2074 | 0.05269 | -0.0846 | 3.9362
-3.5 | 0.2655 | 0.0481 | -0.0911 | 5.5198
-3 | 0.329 | 0.0435 | -0.0976 | 7.5632
-2.5 | 0.4071 | 0.03797 | -0.106 | 10.7216
-2 | 0.473 | 0.03324 | -0.1104 | 14.2298
-1.5 | 0.5389 | 0.03015 | -0.1129 | 17.874
-1 | 0.6078 | 0.02725 | -0.1151 | 22.3046
-0.5 | 0.6846 | 0.02362 | -0.117 | 28.9839
1 | 0.8957 | 0.01353 | -0.1179 | 66.201
1.5 | 0.9623 | 0.01003 | -0.1174 | 95.9422
2 | 1.0296 | 0.00986 | -0.1163 | 104.4219
2.5 | 1.0969 | 0.00987 | -0.1152 | 111.1348
3 | 1.1639 | 0.01007 | -0.114 | 115.5809
3.5 | 1.2313 | 0.0103 | -0.1128 | 119.5437
4 | 1.2983 | 0.01074 | -0.1113 | 120.8845
4.5 | 1.3637 | 0.01129 | -0.1096 | 120.7883
5 | 1.4298 | 0.01171 | -0.1078 | 122.1008
5.5 | 1.4933 | 0.01229 | -0.1055 | 121.5053
6 | 1.5575 | 0.01269 | -0.1033 | 122.7344
6.5 | 1.6192 | 0.01324 | -0.1005 | 122.2961
7 | 1.6744 | 0.01391 | -0.0966 | 120.3738
7.5 | 1.7289 | 0.01464 | -0.0926 | 118.0943
8 | 1.7804 | 0.01571 | -0.0885 | 113.3291
8.5 | 1.8312 | 0.01695 | -0.0845 | 108.0354
9 | 1.8717 | 0.01889 | -0.0799 | 99.0842
10.5 | 1.9316 | 0.03006 | -0.0668 | 64.2582
11 | 1.9343 | 0.03557 | -0.0634 | 54.3801
11.5 | 1.9354 | 0.04153 | -0.0607 | 46.6025
12 | 1.9292 | 0.04804 | -0.0598 | 40.1582
12.5 | 1.8955 | 0.05763 | -0.0591 | 32.8909
13 | 1.8587 | 0.0677 | -0.059 | 27.4549
13.5 | 1.8286 | 0.0773 | -0.0593 | 23.6559
14 | 1.7922 | 0.08778 | -0.0605 | 20.417
14.5 | 1.7512 | 0.09913 | -0.0628 | 17.6657
15 | 1.7291 | 0.10881 | -0.0648 | 15.891
15.5 | 1.705 | 0.11905 | -0.0676 | 14.3217
16 | 1.6809 | 0.12959 | -0.0713 | 12.9709
16.5 | 1.6408 | 0.14257 | -0.0775 | 11.5087

## 57. Re 3M Mach 0.00 (1)
BIGFOIL.COM POLAR EXPORT
goe14
GOE 14 |  |  |  | Cl Max: | 2.135 | at alpha= | 15 | deg
JavaFoil+Calcfoil stall+Eppler ext transition |  |  |  | L/D Max: | 157.775 | at alpha= | 3.5 | deg
Re: | 3000000 |  |  | Cd Min: | 0.00579 | at alpha= | 0 | deg
Mach: | 0 |  |  | Cl=0 at alpha= | -5.7927 | deg
|  |  |  | @ Cl=0.1, Cd= | 0.034901
|  |  |  | @ Cl=0.4, Cd= | 0.02821
|  |  |  | @ Cl=0.6, Cd= | 0.014632
alpha (deg) | Cl | Cd | Cm | Cl/Cd
-20 | -0.412 | 0.15623 | -0.049 | -2.635
-19.5 | -0.416 | 0.14888 | -0.049 | -2.793
-19 | -0.419 | 0.14558 | -0.048 | -2.881
-18.5 | -0.422 | 0.14067 | -0.048 | -3.003
-18 | -0.425 | 0.1353 | -0.048 | -3.14
-17.5 | -0.426 | 0.13124 | -0.048 | -3.248
-17 | -0.427 | 0.12536 | -0.048 | -3.405
-16.5 | -0.426 | 0.11899 | -0.047 | -3.583
-16 | -0.425 | 0.11551 | -0.047 | -3.677
-15.5 | -0.423 | 0.1083 | -0.048 | -3.902
-15 | -0.418 | 0.10372 | -0.047 | -4.033
-14.5 | -0.413 | 0.09842 | -0.047 | -4.192
-14 | -0.405 | 0.09411 | -0.046 | -4.306
-13.5 | -0.396 | 0.09055 | -0.044 | -4.374
-13 | -0.385 | 0.08711 | -0.043 | -4.421
-12.5 | -0.373 | 0.08425 | -0.043 | -4.424
-12 | -0.358 | 0.07981 | -0.043 | -4.49
-11.5 | -0.342 | 0.07585 | -0.043 | -4.508
-11 | -0.323 | 0.07023 | -0.043 | -4.604
-10.5 | -0.303 | 0.0663 | -0.045 | -4.566
-10 | -0.28 | 0.0623 | -0.046 | -4.493
-9.5 | -0.255 | 0.05888 | -0.047 | -4.328
-9 | -0.227 | 0.05656 | -0.047 | -4.013
-8.5 | -0.197 | 0.0537 | -0.047 | -3.67
-8 | -0.165 | 0.05022 | -0.048 | -3.29
-7.5 | -0.131 | 0.04613 | -0.05 | -2.849
-7 | -0.095 | 0.04414 | -0.051 | -2.157
-6.5 | -0.057 | 0.04184 | -0.052 | -1.364
-6 | -0.017 | 0.03983 | -0.052 | -0.43
-5.5 | 0.024 | 0.03782 | -0.052 | 0.647
-5 | 0.068 | 0.03605 | -0.053 | 1.875
-4.5 | 0.112 | 0.03447 | -0.053 | 3.25
-4 | 0.158 | 0.03304 | -0.054 | 4.772
-3.5 | 0.204 | 0.0315 | -0.054 | 6.486
-3 | 0.252 | 0.03122 | -0.055 | 8.065
-2.5 | 0.3 | 0.02958 | -0.055 | 10.14
-2 | 0.349 | 0.02955 | -0.056 | 11.799
-1.5 | 0.398 | 0.02823 | -0.056 | 14.091
-1 | 0.447 | 0.02775 | -0.057 | 16.118
-0.5 | 0.497 | 0.02746 | -0.057 | 18.099
0 | 0.671 | 0.00579 | -0.058 | 115.965
0.5 | 0.732 | 0.00591 | -0.058 | 123.854
1 | 0.793 | 0.00604 | -0.059 | 131.363
1.5 | 0.852 | 0.00618 | -0.059 | 137.78
2 | 0.91 | 0.00628 | -0.061 | 144.864
2.5 | 0.969 | 0.00648 | -0.062 | 149.473
3 | 1.027 | 0.00666 | -0.062 | 154.087
3.5 | 1.085 | 0.00688 | -0.06 | 157.775
4 | 1.144 | 0.00875 | -0.06 | 130.657
4.5 | 1.202 | 0.00909 | -0.061 | 132.141
5 | 1.012 | 0.03311 | -0.045 | 30.555
5.5 | 1.059 | 0.03436 | -0.047 | 30.818
6 | 1.373 | 0.0092 | -0.102 | 149.358
6.5 | 1.43 | 0.01173 | -0.103 | 121.948
7 | 1.486 | 0.01212 | -0.103 | 122.669
7.5 | 1.542 | 0.01248 | -0.104 | 123.611
8 | 1.598 | 0.01027 | -0.105 | 155.528
8.5 | 1.653 | 0.01479 | -0.105 | 111.771
9 | 1.708 | 0.01534 | -0.106 | 111.335
9.5 | 1.762 | 0.016 | -0.106 | 110.145
10 | 1.791 | 0.01642 | -0.105 | 109.107
10.5 | 1.84 | 0.01682 | -0.106 | 109.366
11 | 1.881 | 0.01762 | -0.106 | 106.793
11.5 | 1.923 | 0.0188 | -0.106 | 102.268
12 | 1.965 | 0.01951 | -0.106 | 100.709
12.5 | 2.005 | 0.0206 | -0.107 | 97.357
13 | 2.043 | 0.02187 | -0.107 | 93.43
13.5 | 2.08 | 0.02292 | -0.107 | 90.757
14 | 2.108 | 0.02426 | -0.107 | 86.908
14.5 | 2.127 | 0.02557 | -0.108 | 83.201
15 | 2.135 | 0.0282 | -0.107 | 75.726
15.5 | 2.132 | 0.03286 | -0.107 | 64.887
16 | 2.132 | 0.0358 | -0.107 | 59.543
16.5 | 2.127 | 0.03899 | -0.107 | 54.537
17 | 2.116 | 0.04302 | -0.107 | 49.19
17.5 | 2.103 | 0.04682 | -0.107 | 44.911
18 | 2.057 | 0.06119 | -0.105 | 33.618
18.5 | 2.031 | 0.06734 | -0.104 | 30.16
19 | 2 | 0.07455 | -0.104 | 26.822
19.5 | 1.969 | 0.08081 | -0.103 | 24.363
20 | 1.939 | 0.08471 | -0.103 | 22.888

## 58. Re 3M Mach 0.00 (2)
BIGFOIL.COM POLAR EXPORT
goe14
GOE 14 |  |  |  | Cl Max: | 1.9621 | at alpha= | 13.5 | deg
XFOIL ncrit=9 |  |  |  | L/D Max: | 283.596 | at alpha= | -0.5 | deg
Re: | 3000000 |  |  | Cd Min: | 0.08618 | at alpha= | 18.5 | deg
Mach: | 0 |  |  | Cl=0 at alpha= | -99 | deg
|  |  |  | @ Cl=0.1, Cd= | 0.00316
|  |  |  | @ Cl=0.4, Cd= | 0.0025
|  |  |  | @ Cl=0.6, Cd= | 0.0041835
alpha (deg) | Cl | Cd | Cm | Cl/Cd
-2.5 | 0.3532 | 0.00316 | -0.1023 | 111.7722
-2 | 0.4078 | 0.00239 | -0.1026 | 170.6276
-1.5 | 0.4637 | 0.00225 | -0.1024 | 206.0889
-1 | 0.5196 | 0.00213 | -0.1022 | 243.9437
-0.5 | 0.5757 | 0.00203 | -0.1021 | 283.5961
0 | 0.6425 | 0.00795 | -0.1046 | 80.8176
0.5 | 0.6994 | 0.00785 | -0.1045 | 89.0955
1 | 0.756 | 0.00772 | -0.1044 | 97.9275
1.5 | 0.8123 | 0.00775 | -0.1042 | 104.8129
2.5 | 0.9248 | 0.00787 | -0.104 | 117.5095
3 | 0.9811 | 0.00793 | -0.104 | 123.7201
3.5 | 1.0368 | 0.00813 | -0.1039 | 127.5277
4 | 1.0924 | 0.00837 | -0.1038 | 130.5137
4.5 | 1.1476 | 0.00863 | -0.1036 | 132.978
5 | 1.2024 | 0.00886 | -0.1035 | 135.7111
5.5 | 1.2569 | 0.00913 | -0.1033 | 137.667
6 | 1.3116 | 0.00931 | -0.1032 | 140.8808
6.5 | 1.3652 | 0.00957 | -0.103 | 142.6541
7 | 1.4195 | 0.00976 | -0.1029 | 145.4406
7.5 | 1.4726 | 0.01004 | -0.1027 | 146.6733
8 | 1.5254 | 0.01033 | -0.1025 | 147.667
8.5 | 1.5775 | 0.01065 | -0.1022 | 148.1221
9 | 1.6286 | 0.01103 | -0.1018 | 147.6519
9.5 | 1.6776 | 0.01155 | -0.1011 | 145.2468
10 | 1.7209 | 0.01142 | -0.0999 | 150.6918
10.5 | 1.7613 | 0.01254 | -0.098 | 140.4545
11 | 1.8038 | 0.01338 | -0.0965 | 134.8132
11.5 | 1.8446 | 0.01423 | -0.0948 | 129.6275
12 | 1.8867 | 0.01488 | -0.0932 | 126.7944
12.5 | 1.9182 | 0.01584 | -0.09 | 121.0985
13 | 1.95 | 0.01678 | -0.087 | 116.2098
13.5 | 1.9621 | 0.01898 | -0.0821 | 103.3772
14 | 1.9582 | 0.0226 | -0.0765 | 86.646
14.5 | 1.929 | 0.02895 | -0.0707 | 66.6321
15 | 1.924 | 0.03396 | -0.068 | 56.6549
15.5 | 1.9244 | 0.03878 | -0.0663 | 49.6235
16 | 1.9232 | 0.04408 | -0.0652 | 43.6298
16.5 | 1.9179 | 0.05023 | -0.0646 | 38.1824
17 | 1.9054 | 0.0576 | -0.0647 | 33.0799
17.5 | 1.8852 | 0.06634 | -0.0654 | 28.4172
18 | 1.8572 | 0.07633 | -0.0667 | 24.3312
18.5 | 1.8313 | 0.08618 | -0.0683 | 21.2497

## 59. Re 3M Mach 0.10 (1)
BIGFOIL.COM POLAR EXPORT
goe14
GOE 14 |  |  |  | Cl Max: | 2.133 | at alpha= | 15 | deg
JavaFoil+Calcfoil stall+Eppler ext transition |  |  |  | L/D Max: | 157.751 | at alpha= | 3.5 | deg
Re: | 3000000 |  |  | Cd Min: | 0.00594 | at alpha= | 0.5 | deg
Mach: | 0.1 |  |  | Cl=0 at alpha= | -5.7927 | deg
|  |  |  | @ Cl=0.1, Cd= | 0.035005
|  |  |  | @ Cl=0.4, Cd= | 0.02823
|  |  |  | @ Cl=0.6, Cd= | 0.015624
alpha (deg) | Cl | Cd | Cm | Cl/Cd
-20 | -0.369 | 0.1564 | -0.049 | -2.359
-19.5 | -0.375 | 0.15113 | -0.049 | -2.482
-19 | -0.381 | 0.14699 | -0.049 | -2.59
-18.5 | -0.386 | 0.13996 | -0.049 | -2.756
-18 | -0.39 | 0.13424 | -0.049 | -2.906
-17.5 | -0.394 | 0.1292 | -0.048 | -3.047
-17 | -0.396 | 0.12491 | -0.048 | -3.174
-16.5 | -0.398 | 0.11857 | -0.048 | -3.359
-16 | -0.399 | 0.114 | -0.048 | -3.499
-15.5 | -0.399 | 0.10669 | -0.048 | -3.736
-15 | -0.397 | 0.10309 | -0.048 | -3.848
-14.5 | -0.393 | 0.09903 | -0.048 | -3.973
-14 | -0.388 | 0.09413 | -0.047 | -4.124
-13.5 | -0.381 | 0.09053 | -0.047 | -4.211
-13 | -0.372 | 0.08646 | -0.046 | -4.306
-12.5 | -0.361 | 0.08551 | -0.043 | -4.222
-12 | -0.348 | 0.08141 | -0.043 | -4.279
-11.5 | -0.333 | 0.0761 | -0.043 | -4.382
-11 | -0.316 | 0.07058 | -0.044 | -4.484
-10.5 | -0.297 | 0.06662 | -0.044 | -4.457
-10 | -0.275 | 0.06289 | -0.044 | -4.374
-9.5 | -0.251 | 0.05937 | -0.046 | -4.231
-9 | -0.224 | 0.05711 | -0.046 | -3.928
-8.5 | -0.195 | 0.0541 | -0.047 | -3.613
-8 | -0.164 | 0.04928 | -0.05 | -3.337
-7.5 | -0.131 | 0.04649 | -0.05 | -2.812
-7 | -0.095 | 0.04456 | -0.051 | -2.129
-6.5 | -0.057 | 0.04255 | -0.051 | -1.337
-6 | -0.017 | 0.04001 | -0.052 | -0.427
-5.5 | 0.024 | 0.03794 | -0.052 | 0.645
-5 | 0.068 | 0.03619 | -0.053 | 1.869
-4.5 | 0.112 | 0.03456 | -0.054 | 3.248
-4 | 0.158 | 0.03313 | -0.054 | 4.77
-3.5 | 0.205 | 0.03152 | -0.055 | 6.501
-3 | 0.253 | 0.03128 | -0.055 | 8.076
-2.5 | 0.301 | 0.02964 | -0.055 | 10.157
-2 | 0.35 | 0.02961 | -0.056 | 11.822
-1.5 | 0.4 | 0.02823 | -0.057 | 14.155
-1 | 0.449 | 0.02775 | -0.057 | 16.188
-0.5 | 0.499 | 0.02744 | -0.057 | 18.198
0 | 0.675 | 0.00685 | -0.058 | 98.533
0.5 | 0.736 | 0.00594 | -0.058 | 123.891
1 | 0.797 | 0.00607 | -0.059 | 131.328
1.5 | 0.856 | 0.00621 | -0.059 | 137.897
2 | 0.915 | 0.00631 | -0.061 | 144.83
2.5 | 0.973 | 0.00651 | -0.062 | 149.577
3 | 1.032 | 0.00669 | -0.062 | 154.184
3.5 | 1.091 | 0.00691 | -0.06 | 157.751
4 | 1.149 | 0.00878 | -0.06 | 130.917
4.5 | 1.207 | 0.00915 | -0.061 | 131.936
5 | 1.016 | 0.03325 | -0.044 | 30.551
5.5 | 1.064 | 0.03436 | -0.047 | 30.962
6 | 1.38 | 0.00924 | -0.103 | 149.364
6.5 | 1.437 | 0.01182 | -0.103 | 121.594
7 | 1.493 | 0.01216 | -0.104 | 122.76
7.5 | 1.549 | 0.01258 | -0.105 | 123.216
8 | 1.605 | 0.01031 | -0.105 | 155.747
8.5 | 1.66 | 0.01494 | -0.106 | 111.126
9 | 1.715 | 0.01549 | -0.106 | 110.741
9.5 | 1.75 | 0.01626 | -0.106 | 107.634
10 | 1.794 | 0.01658 | -0.105 | 108.232
10.5 | 1.842 | 0.01714 | -0.106 | 107.469
11 | 1.887 | 0.01788 | -0.106 | 105.521
11.5 | 1.928 | 0.01911 | -0.106 | 100.878
12 | 1.969 | 0.02006 | -0.107 | 98.157
12.5 | 2.009 | 0.02106 | -0.107 | 95.42
13 | 2.046 | 0.0223 | -0.107 | 91.783
13.5 | 2.083 | 0.02341 | -0.107 | 88.986
14 | 2.11 | 0.02482 | -0.108 | 85.016
14.5 | 2.127 | 0.02612 | -0.108 | 81.441
15 | 2.133 | 0.02928 | -0.108 | 72.854
15.5 | 2.127 | 0.03371 | -0.107 | 63.104
16 | 2.126 | 0.03683 | -0.107 | 57.718
16.5 | 2.116 | 0.04065 | -0.107 | 52.068
17 | 2.101 | 0.04499 | -0.107 | 46.697
17.5 | 2.083 | 0.04913 | -0.107 | 42.405
18 | 2.033 | 0.06405 | -0.104 | 31.744
18.5 | 2.003 | 0.07067 | -0.104 | 28.342
19 | 1.968 | 0.07763 | -0.104 | 25.354
19.5 | 1.935 | 0.0835 | -0.103 | 23.173
20 | 1.895 | 0.09072 | -0.103 | 20.886

## 60. Re 3M Mach 0.10 (2)
BIGFOIL.COM POLAR EXPORT
goe14
GOE 14 |  |  |  | Cl Max: | 1.9624 | at alpha= | 13.5 | deg
XFOIL ncrit=9 |  |  |  | L/D Max: | 149.028 | at alpha= | 10 | deg
Re: | 3000000 |  |  | Cd Min: | 0.09236 | at alpha= | 18.5 | deg
Mach: | 0.1 |  |  | Cl=0 at alpha= | -99 | deg
|  |  |  | @ Cl=0.1, Cd= | 0.00918
|  |  |  | @ Cl=0.4, Cd= | 0.00918
|  |  |  | @ Cl=0.6, Cd= | 0.0081116
alpha (deg) | Cl | Cd | Cm | Cl/Cd
-2 | 0.4177 | 0.00918 | -0.1058 | 45.5011
-1.5 | 0.4746 | 0.00868 | -0.1056 | 54.6774
-1 | 0.5319 | 0.00839 | -0.1055 | 63.3969
-0.5 | 0.5892 | 0.00814 | -0.1053 | 72.3833
0 | 0.6463 | 0.00799 | -0.1051 | 80.8886
0.5 | 0.7035 | 0.00789 | -0.105 | 89.1635
1 | 0.7605 | 0.00776 | -0.1049 | 98.0026
1.5 | 0.8173 | 0.00778 | -0.1047 | 105.0514
2 | 0.8739 | 0.00786 | -0.1046 | 111.1832
2.5 | 0.9305 | 0.00792 | -0.1045 | 117.4874
3 | 0.9872 | 0.00797 | -0.1044 | 123.8645
3.5 | 1.0433 | 0.00816 | -0.1043 | 127.8554
4 | 1.0992 | 0.00842 | -0.1041 | 130.5463
4.5 | 1.1548 | 0.00868 | -0.104 | 133.0415
5 | 1.2102 | 0.0089 | -0.1038 | 135.9775
5.5 | 1.2649 | 0.00919 | -0.1036 | 137.6387
6 | 1.3201 | 0.00939 | -0.1035 | 140.5857
6.5 | 1.3741 | 0.00964 | -0.1032 | 142.5415
7 | 1.4289 | 0.00983 | -0.1031 | 145.3611
7.5 | 1.4823 | 0.01014 | -0.1028 | 146.1834
8 | 1.5359 | 0.0104 | -0.1026 | 147.6827
8.5 | 1.588 | 0.01077 | -0.1021 | 147.4466
9 | 1.6398 | 0.01113 | -0.1017 | 147.3315
9.5 | 1.6888 | 0.01168 | -0.1008 | 144.589
10 | 1.7317 | 0.01162 | -0.0995 | 149.0275
10.5 | 1.7722 | 0.01275 | -0.0975 | 138.9961
11 | 1.8148 | 0.01359 | -0.0958 | 133.5394
11.5 | 1.8553 | 0.01447 | -0.0938 | 128.217
12 | 1.8955 | 0.01515 | -0.0918 | 125.1155
12.5 | 1.9256 | 0.0162 | -0.0882 | 118.8642
13 | 1.956 | 0.0173 | -0.0851 | 113.0636
13.5 | 1.9624 | 0.01999 | -0.0797 | 98.1691
14 | 1.9567 | 0.024 | -0.0745 | 81.5292
14.5 | 1.9216 | 0.03117 | -0.069 | 61.649
15 | 1.9203 | 0.03607 | -0.0668 | 53.2381
15.5 | 1.9175 | 0.04143 | -0.0653 | 46.2829
16 | 1.9142 | 0.04721 | -0.0644 | 40.5465
16.5 | 1.9059 | 0.05395 | -0.0641 | 35.3272
17 | 1.8891 | 0.06214 | -0.0646 | 30.4007
17.5 | 1.8649 | 0.07152 | -0.0656 | 26.0752
18 | 1.8341 | 0.08202 | -0.0672 | 22.3616
18.5 | 1.8056 | 0.09236 | -0.069 | 19.5496

## 61. Re 3M Mach 0.25 (1)
BIGFOIL.COM POLAR EXPORT
goe14
GOE 14 |  |  |  | Cl Max: | 2.116 | at alpha= | 14.5 | deg
JavaFoil+Calcfoil stall+Eppler ext transition |  |  |  | L/D Max: | 162.287 | at alpha= | 3.5 | deg
Re: | 3000000 |  |  | Cd Min: | 0.00599 | at alpha= | 1 | deg
Mach: | 0.25 |  |  | Cl=0 at alpha= | -5.7927 | deg
|  |  |  | @ Cl=0.1, Cd= | 0.035694
|  |  |  | @ Cl=0.4, Cd= | 0.02843
|  |  |  | @ Cl=0.6, Cd= | 0.017482
alpha (deg) | Cl | Cd | Cm | Cl/Cd
-17 | -0.062 | 0.12143 | -0.051 | -0.507
-16.5 | -0.059 | 0.11442 | -0.051 | -0.515
-16 | -0.13 | 0.11071 | -0.051 | -1.171
-15.5 | -0.163 | 0.10814 | -0.051 | -1.506
-15 | -0.188 | 0.10204 | -0.051 | -1.844
-14.5 | -0.209 | 0.09872 | -0.051 | -2.115
-14 | -0.226 | 0.0936 | -0.051 | -2.413
-13.5 | -0.24 | 0.08943 | -0.051 | -2.679
-13 | -0.25 | 0.08603 | -0.051 | -2.906
-12.5 | -0.257 | 0.08177 | -0.05 | -3.143
-12 | -0.261 | 0.07818 | -0.05 | -3.332
-11.5 | -0.261 | 0.07315 | -0.051 | -3.563
-11 | -0.257 | 0.06945 | -0.05 | -3.698
-10.5 | -0.249 | 0.06647 | -0.05 | -3.748
-10 | -0.237 | 0.06372 | -0.048 | -3.726
-9.5 | -0.222 | 0.06078 | -0.047 | -3.653
-9 | -0.203 | 0.06044 | -0.045 | -3.353
-8.5 | -0.18 | 0.05669 | -0.045 | -3.175
-8 | -0.154 | 0.05163 | -0.047 | -2.98
-7.5 | -0.124 | 0.04927 | -0.046 | -2.518
-7 | -0.091 | 0.04678 | -0.049 | -1.952
-6.5 | -0.055 | 0.04412 | -0.05 | -1.257
-6 | -0.017 | 0.0414 | -0.051 | -0.406
-5.5 | 0.024 | 0.03896 | -0.052 | 0.624
-5 | 0.068 | 0.03696 | -0.053 | 1.83
-4.5 | 0.113 | 0.03518 | -0.054 | 3.208
-4 | 0.16 | 0.03364 | -0.055 | 4.746
-3.5 | 0.208 | 0.0327 | -0.056 | 6.355
-3 | 0.257 | 0.03163 | -0.056 | 8.125
-2.5 | 0.307 | 0.02982 | -0.057 | 10.297
-2 | 0.358 | 0.02899 | -0.057 | 12.341
-1.5 | 0.409 | 0.02831 | -0.058 | 14.444
-1 | 0.46 | 0.02785 | -0.058 | 16.532
-0.5 | 0.512 | 0.02749 | -0.059 | 18.626
0 | 0.692 | 0.00702 | -0.059 | 98.573
0.5 | 0.755 | 0.00721 | -0.06 | 104.843
1 | 0.819 | 0.00599 | -0.06 | 136.541
1.5 | 0.879 | 0.00763 | -0.061 | 115.126
2 | 0.939 | 0.00624 | -0.062 | 150.407
2.5 | 0.999 | 0.0065 | -0.063 | 153.664
3 | 1.06 | 0.0067 | -0.063 | 158.175
3.5 | 1.12 | 0.0069 | -0.061 | 162.287
4 | 1.18 | 0.00913 | -0.062 | 129.172
4.5 | 1.239 | 0.00951 | -0.064 | 130.271
5 | 1.043 | 0.03316 | -0.046 | 31.448
5.5 | 1.091 | 0.03436 | -0.049 | 31.76
6 | 1.415 | 0.00945 | -0.106 | 149.727
6.5 | 1.473 | 0.0122 | -0.106 | 120.742
7 | 1.531 | 0.01261 | -0.107 | 121.384
7.5 | 1.588 | 0.01036 | -0.107 | 153.296
8 | 1.623 | 0.01552 | -0.107 | 104.587
8.5 | 1.674 | 0.01621 | -0.107 | 103.266
9 | 1.724 | 0.01682 | -0.107 | 102.54
9.5 | 1.774 | 0.01751 | -0.107 | 101.28
10 | 1.821 | 0.01791 | -0.108 | 101.692
10.5 | 1.869 | 0.01862 | -0.108 | 100.388
11 | 1.914 | 0.01967 | -0.108 | 97.295
11.5 | 1.953 | 0.02088 | -0.108 | 93.506
12 | 1.991 | 0.02218 | -0.109 | 89.751
12.5 | 2.026 | 0.02372 | -0.109 | 85.441
13 | 2.061 | 0.02505 | -0.109 | 82.295
13.5 | 2.092 | 0.02672 | -0.109 | 78.277
14 | 2.115 | 0.02821 | -0.11 | 74.981
14.5 | 2.116 | 0.03111 | -0.109 | 68.004
15 | 2.099 | 0.03709 | -0.109 | 56.59
15.5 | 2.083 | 0.04124 | -0.108 | 50.51
16 | 2.062 | 0.04518 | -0.108 | 45.629
16.5 | 2.027 | 0.05057 | -0.108 | 40.084
17 | 1.958 | 0.06738 | -0.105 | 29.066
17.5 | 1.911 | 0.07391 | -0.105 | 25.857
18 | 1.854 | 0.08171 | -0.104 | 22.694
18.5 | 1.792 | 0.08931 | -0.103 | 20.064
19 | 1.722 | 0.09808 | -0.103 | 17.557
19.5 | 1.642 | 0.10938 | -0.102 | 15.015

## 62. Re 3M Mach 0.25 (2)
BIGFOIL.COM POLAR EXPORT
goe14
GOE 14 |  |  |  | Cl Max: | 1.9859 | at alpha= | 13 | deg
XFOIL ncrit=9 |  |  |  | L/D Max: | 146.263 | at alpha= | 8 | deg
Re: | 3000000 |  |  | Cd Min: | 0.23467 | at alpha= | -20 | deg
Mach: | 0.25 |  |  | Cl=0 at alpha= | -5.6875 | deg
|  |  |  | @ Cl=0.1, Cd= | 0.054798
|  |  |  | @ Cl=0.4, Cd= | 0.030674
|  |  |  | @ Cl=0.6, Cd= | 0.0086468
alpha (deg) | Cl | Cd | Cm | Cl/Cd
-20 | -0.5661 | 0.23467 | 0.0383 | -2.4123
-19.5 | -0.5454 | 0.22962 | 0.0345 | -2.3752
-18 | -0.4902 | 0.20884 | 0.0227 | -2.3473
-17.5 | -0.4695 | 0.20385 | 0.0193 | -2.3032
-17 | -0.4492 | 0.19852 | 0.0159 | -2.2627
-16.5 | -0.4311 | 0.19136 | 0.0123 | -2.2528
-16 | -0.4146 | 0.18394 | 0.0087 | -2.254
-15.5 | -0.3972 | 0.17792 | 0.0056 | -2.2325
-15 | -0.3773 | 0.17276 | 0.0027 | -2.184
-14.5 | -0.3577 | 0.1673 | -0.0002 | -2.1381
-14 | -0.3409 | 0.16041 | -0.0033 | -2.1252
-13.5 | -0.3251 | 0.15315 | -0.0069 | -2.1228
-13 | -0.3153 | 0.1469 | -0.0081 | -2.1464
-12.5 | -0.2974 | 0.14198 | -0.0101 | -2.0947
-11.5 | -0.2598 | 0.13168 | -0.0147 | -1.973
-11 | -0.2436 | 0.12507 | -0.0177 | -1.9477
-10 | -0.1127 | 0.10033 | -0.0345 | -1.1233
-9.5 | -0.1977 | 0.1063 | -0.0261 | -1.8598
-9 | -0.1766 | 0.1017 | -0.0283 | -1.7365
-8.5 | -0.1548 | 0.09714 | -0.0308 | -1.5936
-8 | -0.1335 | 0.09231 | -0.0335 | -1.4462
-7.5 | -0.1141 | 0.08632 | -0.0376 | -1.3218
-7 | -0.094 | 0.08075 | -0.0421 | -1.1641
-6.5 | -0.0619 | 0.07451 | -0.0499 | -0.83076
-6 | -0.027 | 0.06758 | -0.0584 | -0.39953
-5.5 | 0.0162 | 0.06309 | -0.0645 | 0.25678
-5 | 0.064 | 0.05843 | -0.0711 | 1.0953
-4.5 | 0.12 | 0.05278 | -0.0792 | 2.2736
-4 | 0.1799 | 0.04681 | -0.0872 | 3.8432
-3.5 | 0.2425 | 0.03943 | -0.0952 | 6.1501
-3 | 0.2984 | 0.03632 | -0.0981 | 8.2159
-2.5 | 0.357 | 0.03327 | -0.1009 | 10.7304
-2 | 0.4221 | 0.02934 | -0.1038 | 14.3865
-1.5 | 0.4901 | 0.01011 | -0.109 | 48.4768
-1 | 0.5488 | 0.00908 | -0.1087 | 60.4405
-0.5 | 0.6079 | 0.00858 | -0.1085 | 70.8508
0 | 0.6673 | 0.00826 | -0.1082 | 80.7869
0.5 | 0.7265 | 0.00811 | -0.1079 | 89.5808
1 | 0.7855 | 0.00802 | -0.1076 | 97.9426
1.5 | 0.8444 | 0.00797 | -0.1074 | 105.9473
2 | 0.9035 | 0.00802 | -0.1071 | 112.6559
2.5 | 0.9622 | 0.00809 | -0.1069 | 118.937
3 | 1.0207 | 0.00822 | -0.1066 | 124.1727
3.5 | 1.0792 | 0.00838 | -0.1064 | 128.7828
4 | 1.1376 | 0.00863 | -0.1062 | 131.8192
4.5 | 1.1952 | 0.00894 | -0.1058 | 133.6913
5 | 1.2524 | 0.00923 | -0.1054 | 135.688
5.5 | 1.3103 | 0.00947 | -0.1051 | 138.3633
6 | 1.367 | 0.00977 | -0.1046 | 139.9181
6.5 | 1.4245 | 0.00995 | -0.1043 | 143.1658
7 | 1.4807 | 0.01027 | -0.1037 | 144.1772
7.5 | 1.5371 | 0.01056 | -0.1032 | 145.5587
8 | 1.5928 | 0.01089 | -0.1025 | 146.2626
8.5 | 1.6471 | 0.0113 | -0.1016 | 145.7611
9 | 1.6994 | 0.01184 | -0.1005 | 143.5304
9.5 | 1.7476 | 0.01261 | -0.0987 | 138.5884
10 | 1.785 | 0.01399 | -0.0955 | 127.5911
10.5 | 1.8283 | 0.014 | -0.0934 | 130.5929
11 | 1.8667 | 0.01493 | -0.0901 | 125.0301
11.5 | 1.9027 | 0.01591 | -0.0866 | 119.5915
12 | 1.9345 | 0.0172 | -0.0829 | 112.4709
12.5 | 1.9663 | 0.01864 | -0.0797 | 105.4882
13 | 1.9859 | 0.021 | -0.0758 | 94.5667
13.5 | 1.969 | 0.02635 | -0.0703 | 74.7249
14 | 1.9417 | 0.03341 | -0.0662 | 58.1173
14.5 | 1.8971 | 0.04302 | -0.0636 | 44.0981
15 | 1.8817 | 0.05056 | -0.0628 | 37.2172
15.5 | 1.8621 | 0.05909 | -0.0629 | 31.5129
16 | 1.8393 | 0.06833 | -0.0637 | 26.9179
16.5 | 1.8123 | 0.0782 | -0.0648 | 23.1752
17 | 1.7809 | 0.08881 | -0.0665 | 20.0529
17.5 | 1.7482 | 0.09989 | -0.0688 | 17.5013
18 | 1.7157 | 0.11115 | -0.0716 | 15.4359

## 63. Re 3M Mach 0.50 (1)
BIGFOIL.COM POLAR EXPORT
goe14
GOE 14 |  |  |  | Cl Max: | 1.929 | at alpha= | 11 | deg
JavaFoil+Calcfoil stall+Eppler ext transition |  |  |  | L/D Max: | 118.982 | at alpha= | 4 | deg
Re: | 3000000 |  |  | Cd Min: | 0.00789 | at alpha= | 0 | deg
Mach: | 0.5 |  |  | Cl=0 at alpha= | -5.7963 | deg
|  |  |  | @ Cl=0.1, Cd= | 0.036094
|  |  |  | @ Cl=0.4, Cd= | 0.031545
|  |  |  | @ Cl=0.6, Cd= | 0.02581
alpha (deg) | Cl | Cd | Cm | Cl/Cd
-20 | -0.725 | 0.15955 | -0.058 | -4.543
-19.5 | -0.701 | 0.15429 | -0.058 | -4.541
-19 | -0.676 | 0.14878 | -0.058 | -4.545
-18.5 | -0.652 | 0.14564 | -0.058 | -4.476
-18 | -0.627 | 0.14083 | -0.058 | -4.455
-17.5 | -0.603 | 0.14625 | -0.059 | -4.124
-17 | -0.578 | 0.14135 | -0.058 | -4.09
-16.5 | -0.552 | 0.15794 | -0.056 | -3.494
-16 | -0.528 | 0.12501 | -0.057 | -4.222
-15.5 | -0.503 | 0.12005 | -0.057 | -4.186
-15 | -0.477 | 0.11616 | -0.056 | -4.107
-14.5 | -0.452 | 0.11312 | -0.056 | -3.993
-14 | -0.426 | 0.11585 | -0.055 | -3.68
-13.5 | -0.401 | 0.11075 | -0.055 | -3.619
-13 | -0.375 | 0.10025 | -0.055 | -3.745
-12.5 | -0.35 | 0.10215 | -0.054 | -3.423
-12 | -0.324 | 0.10002 | -0.054 | -3.24
-11.5 | -0.298 | 0.09673 | -0.054 | -3.085
-11 | -0.273 | 0.08617 | -0.054 | -3.165
-10.5 | -0.247 | 0.08285 | -0.054 | -2.981
-10 | -0.221 | 0.07994 | -0.054 | -2.766
-9.5 | -0.195 | 0.07651 | -0.055 | -2.551
-9 | -0.169 | 0.07373 | -0.055 | -2.294
-8.5 | -0.143 | 0.06904 | -0.056 | -2.072
-8 | -0.117 | 0.06278 | -0.055 | -1.859
-7.5 | -0.09 | 0.05802 | -0.055 | -1.558
-7 | -0.064 | 0.0533 | -0.055 | -1.202
-6.5 | -0.038 | 0.04856 | -0.056 | -0.775
-6 | -0.011 | 0.04492 | -0.057 | -0.247
-5.5 | 0.016 | 0.04193 | -0.057 | 0.371
-5 | 0.042 | 0.03983 | -0.058 | 1.062
-4.5 | 0.069 | 0.03768 | -0.059 | 1.835
-4 | 0.096 | 0.03595 | -0.059 | 2.673
-3.5 | 0.184 | 0.03912 | -0.051 | 4.698
-3 | 0.253 | 0.03564 | -0.052 | 7.097
-2.5 | 0.318 | 0.03364 | -0.056 | 9.44
-2 | 0.381 | 0.03191 | -0.06 | 11.935
-1.5 | 0.443 | 0.03072 | -0.062 | 14.423
-1 | 0.504 | 0.02999 | -0.063 | 16.819
-0.5 | 0.565 | 0.02973 | -0.064 | 19.005
0 | 0.76 | 0.00789 | -0.065 | 96.327
0.5 | 0.832 | 0.00807 | -0.065 | 103.174
1 | 0.903 | 0.00842 | -0.066 | 107.184
1.5 | 0.969 | 0.00866 | -0.067 | 111.898
2 | 1.035 | 0.00903 | -0.067 | 114.585
2.5 | 1.1 | 0.0094 | -0.068 | 116.958
3 | 1.166 | 0.0098 | -0.068 | 118.909
3.5 | 1.23 | 0.01035 | -0.067 | 118.791
4 | 1.294 | 0.01087 | -0.067 | 118.982
4.5 | 1.357 | 0.01146 | -0.068 | 118.367
5 | 1.157 | 0.03296 | -0.052 | 35.094
5.5 | 1.208 | 0.0343 | -0.054 | 35.222
6 | 1.537 | 0.0133 | -0.074 | 115.614
6.5 | 1.594 | 0.01482 | -0.117 | 107.549
7 | 1.634 | 0.01863 | -0.116 | 87.663
7.5 | 1.682 | 0.02011 | -0.116 | 83.657
8 | 1.73 | 0.02147 | -0.116 | 80.599
8.5 | 1.774 | 0.02295 | -0.116 | 77.305
9 | 1.816 | 0.02471 | -0.116 | 73.485
9.5 | 1.855 | 0.02636 | -0.116 | 70.368
10 | 1.888 | 0.02853 | -0.116 | 66.157
10.5 | 1.915 | 0.03056 | -0.116 | 62.661
11 | 1.929 | 0.03368 | -0.116 | 57.272
11.5 | 1.925 | 0.037 | -0.116 | 52.009
12 | 1.898 | 0.04141 | -0.115 | 45.826
12.5 | 1.822 | 0.05227 | -0.112 | 34.864
13 | 1.67 | 0.07448 | -0.108 | 22.423
13.5 | 1.135 | 0.10626 | -0.102 | 10.686
14 | 1.137 | 0.1355 | -0.095 | 8.395
14.5 | 1.167 | 0.12973 | -0.096 | 8.996
15 | 1.161 | 0.12557 | -0.081 | 9.243
15.5 | 1.189 | 0.13513 | -0.082 | 8.801
16 | 1.252 | 0.13423 | -0.097 | 9.329

## 64. Re 3M Mach 0.50 (2)
BIGFOIL.COM POLAR EXPORT
goe14
GOE 14 |  |  |  | Cl Max: | 2.0136 | at alpha= | 12 | deg
XFOIL ncrit=9 |  |  |  | L/D Max: | 137.12 | at alpha= | 6.5 | deg
Re: | 3000000 |  |  | Cd Min: | 0.25292 | at alpha= | -20 | deg
Mach: | 0.5 |  |  | Cl=0 at alpha= | -6.5274 | deg
|  |  |  | @ Cl=0.1, Cd= | 0.063567
|  |  |  | @ Cl=0.4, Cd= | 0.036982
|  |  |  | @ Cl=0.6, Cd= | 0.026615
alpha (deg) | Cl | Cd | Cm | Cl/Cd
-20 | -0.597 | 0.25292 | 0.0428 | -2.3604
-19.5 | -0.574 | 0.24477 | 0.0379 | -2.3451
-19 | -0.549 | 0.23871 | 0.0334 | -2.2999
-18.5 | -0.525 | 0.23105 | 0.0287 | -2.2722
-18 | -0.5018 | 0.22325 | 0.0241 | -2.2477
-17.5 | -0.4792 | 0.21502 | 0.0194 | -2.2286
-17 | -0.4547 | 0.20899 | 0.0154 | -2.1757
-16.5 | -0.4299 | 0.20275 | 0.0114 | -2.1203
-16 | -0.4074 | 0.19479 | 0.0072 | -2.0915
-15.5 | -0.3855 | 0.18715 | 0.0031 | -2.0598
-15 | -0.3634 | 0.1803 | -0.0007 | -2.0155
-14.5 | -0.3389 | 0.17446 | -0.0041 | -1.9426
-14 | -0.3179 | 0.1683 | -0.0068 | -1.8889
-13.5 | -0.3002 | 0.16149 | -0.0092 | -1.8589
-13 | -0.281 | 0.15441 | -0.0125 | -1.8198
-12.5 | -0.2619 | 0.14775 | -0.0154 | -1.7726
-12 | -0.2391 | 0.14224 | -0.0181 | -1.681
-11 | -0.1955 | 0.13025 | -0.0237 | -1.501
-10.5 | -0.1762 | 0.12361 | -0.0268 | -1.4255
-10 | -0.1565 | 0.11731 | -0.0299 | -1.3341
-9.5 | -0.1365 | 0.11121 | -0.0328 | -1.2274
-9 | -0.1163 | 0.10542 | -0.0352 | -1.1032
-8.5 | -0.0923 | 0.1005 | -0.0376 | -0.91841
-8 | -0.0679 | 0.09559 | -0.0403 | -0.71033
-7.5 | -0.0453 | 0.08986 | -0.0437 | -0.50412
-7 | -0.0224 | 0.08452 | -0.0473 | -0.26503
-6.5 | 0.0013 | 0.0792 | -0.051 | 0.016414
-6 | 0.0263 | 0.07389 | -0.0559 | 0.35593
-5.5 | 0.06 | 0.0679 | -0.0625 | 0.88365
-5 | 0.1032 | 0.06322 | -0.0688 | 1.6324
-4.5 | 0.1523 | 0.05836 | -0.076 | 2.6097
-4 | 0.2115 | 0.05249 | -0.0855 | 4.0293
-3.5 | 0.2741 | 0.04686 | -0.0939 | 5.8493
-3 | 0.3403 | 0.04145 | -0.1012 | 8.2099
-2.5 | 0.4047 | 0.03663 | -0.1066 | 11.0483
-2 | 0.472 | 0.03335 | -0.1102 | 14.1529
-1.5 | 0.5474 | 0.02929 | -0.1142 | 18.689
-1 | 0.6182 | 0.02569 | -0.1166 | 24.0638
-0.5 | 0.6876 | 0.0223 | -0.1183 | 30.8341
0 | 0.7607 | 0.01866 | -0.1191 | 40.7663
0.5 | 0.8326 | 0.01423 | -0.1194 | 58.5102
1 | 0.8997 | 0.00955 | -0.1193 | 94.2094
1.5 | 0.9675 | 0.00911 | -0.1184 | 106.202
2 | 1.0357 | 0.00899 | -0.1174 | 115.2058
2.5 | 1.1039 | 0.00912 | -0.1164 | 121.0417
3 | 1.1719 | 0.00931 | -0.1153 | 125.8754
3.5 | 1.2406 | 0.00951 | -0.1142 | 130.4522
4 | 1.3087 | 0.00983 | -0.113 | 133.1333
4.5 | 1.3766 | 0.01024 | -0.1115 | 134.4336
5 | 1.4438 | 0.01065 | -0.1099 | 135.5681
5.5 | 1.5109 | 0.01107 | -0.1081 | 136.486
6 | 1.5763 | 0.01156 | -0.106 | 136.3581
6.5 | 1.6427 | 0.01198 | -0.1037 | 137.1202
7 | 1.705 | 0.01257 | -0.1008 | 135.6404
7.5 | 1.766 | 0.01313 | -0.0974 | 134.5011
8 | 1.8159 | 0.01401 | -0.0924 | 129.6146
9 | 1.8804 | 0.01824 | -0.0809 | 103.0921
9.5 | 1.9149 | 0.0207 | -0.0763 | 92.5072
10 | 1.9473 | 0.02358 | -0.0721 | 82.5827
10.5 | 1.9766 | 0.02688 | -0.0682 | 73.5342
11 | 1.9883 | 0.03159 | -0.0644 | 62.9408
11.5 | 2.003 | 0.03634 | -0.0611 | 55.1183
12 | 2.0136 | 0.04127 | -0.0595 | 48.7909
12.5 | 1.993 | 0.04938 | -0.0577 | 40.3605
13 | 1.9715 | 0.0579 | -0.0566 | 34.0501
13.5 | 1.9353 | 0.06779 | -0.0564 | 28.5485
14 | 1.8843 | 0.07922 | -0.0574 | 23.7857
14.5 | 1.8242 | 0.09192 | -0.0598 | 19.8455
15 | 1.7583 | 0.10586 | -0.0637 | 16.6097
15.5 | 1.6997 | 0.11981 | -0.0687 | 14.1866
16 | 1.6526 | 0.13319 | -0.0743 | 12.4078
17 | 1.5555 | 0.16298 | -0.0906 | 9.5441

## 65. Re 4M Mach 0.00 (1)
BIGFOIL.COM POLAR EXPORT
goe14
GOE 14 |  |  |  | Cl Max: | 2.138 | at alpha= | 15.5 | deg
JavaFoil+Calcfoil stall+Eppler ext transition |  |  |  | L/D Max: | 157.875 | at alpha= | 7.5 | deg
Re: | 4000000 |  |  | Cd Min: | 0.00581 | at alpha= | 0.5 | deg
Mach: | 0 |  |  | Cl=0 at alpha= | -5.7976 | deg
|  |  |  | @ Cl=0.1, Cd= | 0.034445
|  |  |  | @ Cl=0.4, Cd= | 0.02788
|  |  |  | @ Cl=0.6, Cd= | 0.015394
alpha (deg) | Cl | Cd | Cm | Cl/Cd
-20 | -0.412 | 0.15263 | -0.049 | -2.699
-19.5 | -0.416 | 0.14787 | -0.049 | -2.815
-19 | -0.42 | 0.1436 | -0.049 | -2.923
-18.5 | -0.423 | 0.13828 | -0.049 | -3.058
-18 | -0.425 | 0.13153 | -0.049 | -3.232
-17.5 | -0.427 | 0.12749 | -0.049 | -3.347
-17 | -0.427 | 0.12229 | -0.048 | -3.494
-16.5 | -0.427 | 0.11627 | -0.048 | -3.672
-16 | -0.425 | 0.11289 | -0.048 | -3.768
-15.5 | -0.423 | 0.10545 | -0.049 | -4.012
-15 | -0.419 | 0.10024 | -0.049 | -4.179
-14.5 | -0.413 | 0.09584 | -0.048 | -4.313
-14 | -0.406 | 0.09254 | -0.048 | -4.39
-13.5 | -0.397 | 0.08814 | -0.048 | -4.507
-13 | -0.386 | 0.08458 | -0.047 | -4.569
-12.5 | -0.373 | 0.08259 | -0.043 | -4.514
-12 | -0.359 | 0.07854 | -0.044 | -4.567
-11.5 | -0.342 | 0.07441 | -0.045 | -4.602
-11 | -0.324 | 0.06803 | -0.048 | -4.769
-10.5 | -0.304 | 0.06451 | -0.049 | -4.709
-10 | -0.281 | 0.06048 | -0.049 | -4.642
-9.5 | -0.255 | 0.05719 | -0.05 | -4.467
-9 | -0.228 | 0.05516 | -0.049 | -4.125
-8.5 | -0.198 | 0.05194 | -0.049 | -3.805
-8 | -0.166 | 0.04902 | -0.05 | -3.378
-7.5 | -0.132 | 0.04556 | -0.052 | -2.889
-7 | -0.095 | 0.04319 | -0.052 | -2.208
-6.5 | -0.057 | 0.04125 | -0.053 | -1.385
-6 | -0.017 | 0.03951 | -0.053 | -0.434
-5.5 | 0.025 | 0.03725 | -0.053 | 0.658
-5 | 0.068 | 0.03558 | -0.054 | 1.901
-4.5 | 0.112 | 0.03402 | -0.054 | 3.296
-4 | 0.158 | 0.03298 | -0.054 | 4.783
-3.5 | 0.204 | 0.03178 | -0.055 | 6.432
-3 | 0.252 | 0.03017 | -0.055 | 8.35
-2.5 | 0.3 | 0.02925 | -0.056 | 10.259
-2 | 0.349 | 0.0285 | -0.056 | 12.24
-1.5 | 0.398 | 0.0279 | -0.056 | 14.26
-1 | 0.447 | 0.02742 | -0.057 | 16.319
-0.5 | 0.497 | 0.02805 | -0.057 | 17.722
0 | 0.671 | 0.00667 | -0.058 | 100.652
0.5 | 0.732 | 0.00581 | -0.058 | 125.998
1 | 0.793 | 0.00707 | -0.059 | 112.215
1.5 | 0.852 | 0.00607 | -0.06 | 140.374
2 | 0.91 | 0.00618 | -0.061 | 147.196
2.5 | 0.969 | 0.00628 | -0.063 | 154.208
3 | 1.027 | 0.00751 | -0.099 | 136.693
3.5 | 1.085 | 0.00821 | -0.063 | 132.155
4 | 1.144 | 0.00954 | -0.1 | 119.877
4.5 | 1.202 | 0.00985 | -0.101 | 121.939
5 | 1.011 | 0.03319 | -0.044 | 30.469
5.5 | 1.059 | 0.03433 | -0.047 | 30.835
6 | 1.373 | 0.01076 | -0.102 | 127.614
6.5 | 1.43 | 0.01125 | -0.103 | 127.081
7 | 1.486 | 0.00946 | -0.103 | 157.18
7.5 | 1.542 | 0.00977 | -0.104 | 157.875
8 | 1.598 | 0.01114 | -0.105 | 143.395
8.5 | 1.653 | 0.01419 | -0.105 | 116.481
9 | 1.708 | 0.01475 | -0.106 | 115.751
9.5 | 1.762 | 0.01519 | -0.106 | 115.967
10 | 1.816 | 0.01326 | -0.107 | 136.894
10.5 | 1.869 | 0.01578 | -0.107 | 118.434
11 | 1.92 | 0.01629 | -0.108 | 117.88
11.5 | 1.929 | 0.01782 | -0.106 | 108.267
12 | 1.972 | 0.01847 | -0.107 | 106.76
12.5 | 2.012 | 0.01943 | -0.107 | 103.511
13 | 2.051 | 0.02039 | -0.107 | 100.615
13.5 | 2.088 | 0.02157 | -0.107 | 96.786
14 | 2.118 | 0.02253 | -0.108 | 94.011
14.5 | 2.129 | 0.02494 | -0.108 | 85.367
15 | 2.132 | 0.0288 | -0.107 | 74.024
15.5 | 2.138 | 0.03135 | -0.107 | 68.195
16 | 2.137 | 0.03415 | -0.107 | 62.595
16.5 | 2.131 | 0.03759 | -0.107 | 56.693
17 | 2.122 | 0.04076 | -0.107 | 52.068
17.5 | 2.088 | 0.05188 | -0.106 | 40.244
18 | 2.066 | 0.05762 | -0.105 | 35.855
18.5 | 2.04 | 0.06332 | -0.105 | 32.214
19 | 2.009 | 0.06935 | -0.105 | 28.975
19.5 | 1.977 | 0.07622 | -0.104 | 25.933
20 | 1.945 | 0.08047 | -0.104 | 24.175

## 66. Re 4M Mach 0.00 (2)
BIGFOIL.COM POLAR EXPORT
goe14
GOE 14 |  |  |  | Cl Max: | 1.96 | at alpha= | 16 | deg
XFOIL ncrit=9 |  |  |  | L/D Max: | 156.249 | at alpha= | 8.5 | deg
Re: | 4000000 |  |  | Cd Min: | 0.11007 | at alpha= | 20 | deg
Mach: | 0 |  |  | Cl=0 at alpha= | -99 | deg
|  |  |  | @ Cl=0.1, Cd= | 0.01508
|  |  |  | @ Cl=0.4, Cd= | 0.0085429
|  |  |  | @ Cl=0.6, Cd= | 0.0074887
alpha (deg) | Cl | Cd | Cm | Cl/Cd
-4 | 0.1938 | 0.01508 | -0.1052 | 12.8515
-3.5 | 0.2469 | 0.01111 | -0.1055 | 22.2232
-3 | 0.3027 | 0.00971 | -0.1055 | 31.174
-2.5 | 0.359 | 0.00889 | -0.1054 | 40.3825
-2 | 0.4157 | 0.00841 | -0.1053 | 49.4293
-1.5 | 0.4727 | 0.00819 | -0.1052 | 57.7167
-1 | 0.5295 | 0.00768 | -0.105 | 68.9453
-0.5 | 0.5865 | 0.00751 | -0.1049 | 78.0959
0 | 0.6434 | 0.00742 | -0.1048 | 86.7116
0.5 | 0.7004 | 0.00736 | -0.1047 | 95.163
1 | 0.7572 | 0.00738 | -0.1046 | 102.6016
1.5 | 0.8137 | 0.00739 | -0.1045 | 110.1083
2 | 0.8701 | 0.00746 | -0.1044 | 116.6354
2.5 | 0.9267 | 0.00752 | -0.1044 | 123.2314
3 | 0.983 | 0.0076 | -0.1043 | 129.3421
3.5 | 1.0388 | 0.00776 | -0.1043 | 133.866
4 | 1.0946 | 0.00796 | -0.1042 | 137.5126
4.5 | 1.15 | 0.0082 | -0.1041 | 140.2439
5 | 1.205 | 0.00843 | -0.104 | 142.9419
5.5 | 1.2604 | 0.00862 | -0.104 | 146.2181
6 | 1.3147 | 0.00887 | -0.1038 | 148.2187
6.5 | 1.3695 | 0.00907 | -0.1038 | 150.9923
7 | 1.4232 | 0.00932 | -0.1036 | 152.7039
7.5 | 1.4775 | 0.00952 | -0.1036 | 155.1996
8 | 1.5299 | 0.00987 | -0.1033 | 155.0051
8.5 | 1.5828 | 0.01013 | -0.1031 | 156.2488
9 | 1.633 | 0.01061 | -0.1026 | 153.9114
9.5 | 1.6792 | 0.01138 | -0.1015 | 147.5571
10 | 1.7216 | 0.01238 | -0.0999 | 139.063
10.5 | 1.7662 | 0.01217 | -0.0989 | 145.1274
11 | 1.8111 | 0.01286 | -0.0977 | 140.832
11.5 | 1.8562 | 0.01346 | -0.0966 | 137.9049
12 | 1.8977 | 0.01422 | -0.095 | 133.4529
12.5 | 1.9346 | 0.01504 | -0.0926 | 128.6303
13 | 1.9478 | 0.01688 | -0.0869 | 115.391
13.5 | 1.9509 | 0.01963 | -0.0809 | 99.3836
14 | 1.9293 | 0.02471 | -0.0741 | 78.0777
14.5 | 1.9399 | 0.02797 | -0.0714 | 69.3565
15 | 1.9514 | 0.03136 | -0.0694 | 62.2258
15.5 | 1.9594 | 0.03528 | -0.0676 | 55.5385
16 | 1.96 | 0.04014 | -0.066 | 48.8291
16.5 | 1.958 | 0.04558 | -0.065 | 42.9574
17 | 1.9531 | 0.05175 | -0.0647 | 37.7411
17.5 | 1.9407 | 0.05915 | -0.0648 | 32.8098
18 | 1.9227 | 0.06752 | -0.0655 | 28.476
18.5 | 1.8957 | 0.07733 | -0.0669 | 24.5144
19 | 1.8647 | 0.08779 | -0.0686 | 21.2405
19.5 | 1.8315 | 0.09884 | -0.0709 | 18.5299
20 | 1.7983 | 0.11007 | -0.0737 | 16.3378

## 67. Re 4M Mach 0.10 (1)
BIGFOIL.COM POLAR EXPORT
goe14
GOE 14 |  |  |  | Cl Max: | 2.132 | at alpha= | 15.5 | deg
JavaFoil+Calcfoil stall+Eppler ext transition |  |  |  | L/D Max: | 158.368 | at alpha= | 7.5 | deg
Re: | 4000000 |  |  | Cd Min: | 0.00578 | at alpha= | 0.5 | deg
Mach: | 0.1 |  |  | Cl=0 at alpha= | -5.7976 | deg
|  |  |  | @ Cl=0.1, Cd= | 0.034561
|  |  |  | @ Cl=0.4, Cd= | 0.02794
|  |  |  | @ Cl=0.6, Cd= | 0.0158
alpha (deg) | Cl | Cd | Cm | Cl/Cd
-20 | -0.369 | 0.15474 | -0.05 | -2.386
-19.5 | -0.375 | 0.14706 | -0.05 | -2.552
-19 | -0.381 | 0.14322 | -0.049 | -2.659
-18.5 | -0.386 | 0.13747 | -0.049 | -2.807
-18 | -0.39 | 0.13208 | -0.049 | -2.955
-17.5 | -0.394 | 0.12702 | -0.049 | -3.102
-17 | -0.397 | 0.12092 | -0.049 | -3.282
-16.5 | -0.399 | 0.1164 | -0.049 | -3.425
-16 | -0.399 | 0.1119 | -0.049 | -3.569
-15.5 | -0.399 | 0.10446 | -0.049 | -3.82
-15 | -0.397 | 0.10022 | -0.049 | -3.963
-14.5 | -0.394 | 0.09619 | -0.049 | -4.095
-14 | -0.389 | 0.09194 | -0.049 | -4.229
-13.5 | -0.382 | 0.08728 | -0.049 | -4.376
-13 | -0.373 | 0.08368 | -0.048 | -4.46
-12.5 | -0.362 | 0.08213 | -0.046 | -4.404
-12 | -0.349 | 0.07866 | -0.044 | -4.432
-11.5 | -0.334 | 0.07481 | -0.044 | -4.459
-11 | -0.318 | 0.06891 | -0.048 | -4.608
-10.5 | -0.298 | 0.06494 | -0.048 | -4.588
-10 | -0.276 | 0.06128 | -0.049 | -4.508
-9.5 | -0.252 | 0.05759 | -0.049 | -4.375
-9 | -0.225 | 0.05551 | -0.049 | -4.052
-8.5 | -0.196 | 0.05225 | -0.049 | -3.749
-8 | -0.165 | 0.04853 | -0.051 | -3.395
-7.5 | -0.131 | 0.04582 | -0.052 | -2.858
-7 | -0.095 | 0.04335 | -0.052 | -2.191
-6.5 | -0.057 | 0.04181 | -0.052 | -1.363
-6 | -0.017 | 0.03933 | -0.053 | -0.435
-5.5 | 0.025 | 0.03737 | -0.053 | 0.656
-5 | 0.068 | 0.03571 | -0.054 | 1.896
-4.5 | 0.112 | 0.03413 | -0.054 | 3.291
-4 | 0.158 | 0.03306 | -0.055 | 4.783
-3.5 | 0.205 | 0.03188 | -0.055 | 6.432
-3 | 0.253 | 0.03017 | -0.055 | 8.376
-2.5 | 0.301 | 0.02931 | -0.056 | 10.275
-2 | 0.35 | 0.0285 | -0.056 | 12.291
-1.5 | 0.4 | 0.02794 | -0.057 | 14.304
-1 | 0.449 | 0.02746 | -0.057 | 16.367
-0.5 | 0.499 | 0.02804 | -0.058 | 17.81
0 | 0.675 | 0.00671 | -0.058 | 100.552
0.5 | 0.736 | 0.00578 | -0.059 | 127.264
1 | 0.797 | 0.00711 | -0.059 | 112.108
1.5 | 0.856 | 0.00604 | -0.06 | 141.745
2 | 0.915 | 0.00615 | -0.062 | 148.763
2.5 | 0.973 | 0.00631 | -0.063 | 154.19
3 | 1.032 | 0.00902 | -0.1 | 114.402
3.5 | 1.091 | 0.00827 | -0.062 | 131.948
4 | 1.149 | 0.00857 | -0.064 | 134.107
4.5 | 1.207 | 0.00991 | -0.101 | 121.799
5 | 1.015 | 0.03333 | -0.043 | 30.463
5.5 | 1.064 | 0.03433 | -0.047 | 30.988
6 | 1.38 | 0.01091 | -0.103 | 126.462
6.5 | 1.437 | 0.00934 | -0.103 | 153.902
7 | 1.493 | 0.0095 | -0.104 | 157.148
7.5 | 1.549 | 0.00978 | -0.105 | 158.368
8 | 1.605 | 0.01121 | -0.105 | 143.129
8.5 | 1.66 | 0.01434 | -0.106 | 115.802
9 | 1.715 | 0.0149 | -0.106 | 115.119
9.5 | 1.77 | 0.01533 | -0.107 | 115.45
10 | 1.823 | 0.01553 | -0.107 | 117.38
10.5 | 1.857 | 0.0161 | -0.107 | 115.343
11 | 1.9 | 0.01676 | -0.107 | 113.41
11.5 | 1.934 | 0.01808 | -0.107 | 106.944
12 | 1.976 | 0.01877 | -0.107 | 105.303
12.5 | 2.016 | 0.01989 | -0.107 | 101.392
13 | 2.055 | 0.02078 | -0.108 | 98.899
13.5 | 2.09 | 0.02202 | -0.108 | 94.924
14 | 2.12 | 0.02304 | -0.108 | 92.021
14.5 | 2.129 | 0.02587 | -0.108 | 82.282
15 | 2.131 | 0.02957 | -0.108 | 72.06
15.5 | 2.132 | 0.03264 | -0.108 | 65.316
16 | 2.13 | 0.03552 | -0.108 | 59.968
16.5 | 2.12 | 0.03934 | -0.107 | 53.884
17 | 2.11 | 0.04214 | -0.108 | 50.075
17.5 | 2.07 | 0.05409 | -0.106 | 38.271
18 | 2.042 | 0.0602 | -0.105 | 33.922
18.5 | 2.012 | 0.06632 | -0.105 | 30.333
19 | 1.977 | 0.07286 | -0.104 | 27.133
19.5 | 1.942 | 0.07931 | -0.104 | 24.481
20 | 1.901 | 0.08618 | -0.104 | 22.061

## 68. Re 4M Mach 0.10 (2)
BIGFOIL.COM POLAR EXPORT
goe14
GOE 14 |  |  |  | Cl Max: | 1.9548 | at alpha= | 15.5 | deg
XFOIL ncrit=9 |  |  |  | L/D Max: | 155.939 | at alpha= | 8.5 | deg
Re: | 4000000 |  |  | Cd Min: | 0.23045 | at alpha= | -20 | deg
Mach: | 0.1 |  |  | Cl=0 at alpha= | -5.6617 | deg
|  |  |  | @ Cl=0.1, Cd= | 0.042866
|  |  |  | @ Cl=0.4, Cd= | 0.0087608
|  |  |  | @ Cl=0.6, Cd= | 0.0075424
alpha (deg) | Cl | Cd | Cm | Cl/Cd
-20 | -0.5628 | 0.23045 | 0.0375 | -2.4422
-19.5 | -0.5492 | 0.22115 | 0.0331 | -2.4834
-19 | -0.5295 | 0.21636 | 0.0296 | -2.4473
-18.5 | -0.5094 | 0.21161 | 0.0262 | -2.4073
-18 | -0.4898 | 0.2066 | 0.0229 | -2.3708
-17.5 | -0.4724 | 0.20042 | 0.0194 | -2.3571
-17 | -0.4595 | 0.19179 | 0.0155 | -2.3958
-16.5 | -0.4394 | 0.1871 | 0.0126 | -2.3485
-16 | -0.4197 | 0.18224 | 0.0096 | -2.303
-15.5 | -0.4011 | 0.17693 | 0.0068 | -2.267
-15 | -0.3856 | 0.17019 | 0.0037 | -2.2657
-14.5 | -0.3734 | 0.16237 | 0.0004 | -2.2997
-14 | -0.3534 | 0.15767 | -0.0022 | -2.2414
-13.5 | -0.3377 | 0.15331 | -0.0034 | -2.2027
-12 | -0.2982 | 0.13309 | -0.0115 | -2.2406
-11.5 | -0.2788 | 0.12839 | -0.0137 | -2.1715
-11 | -0.2595 | 0.12358 | -0.016 | -2.0999
-9 | -0.2006 | 0.09828 | -0.0281 | -2.0411
-8.5 | -0.1795 | 0.09383 | -0.0305 | -1.913
-8 | -0.1578 | 0.08936 | -0.0332 | -1.7659
-7.5 | -0.1355 | 0.08479 | -0.0364 | -1.5981
-7 | -0.1095 | 0.07996 | -0.0413 | -1.3694
-6 | -0.032 | 0.06642 | -0.0598 | -0.48178
-5.5 | 0.0153 | 0.06003 | -0.0686 | 0.25487
-3.5 | 0.2493 | 0.01261 | -0.1061 | 19.77
-3 | 0.3045 | 0.0103 | -0.1061 | 29.5631
-2.5 | 0.361 | 0.00922 | -0.1061 | 39.154
-2 | 0.4179 | 0.00855 | -0.1059 | 48.8772
-1.5 | 0.4753 | 0.00827 | -0.1058 | 57.4728
-1 | 0.5325 | 0.00775 | -0.1056 | 68.7097
-0.5 | 0.5899 | 0.00756 | -0.1055 | 78.0291
0 | 0.6472 | 0.00746 | -0.1053 | 86.756
0.5 | 0.7046 | 0.00739 | -0.1052 | 95.3451
1 | 0.7617 | 0.0074 | -0.1051 | 102.9324
1.5 | 0.8187 | 0.00741 | -0.105 | 110.4858
2.5 | 0.9324 | 0.00756 | -0.1048 | 123.3333
3 | 0.9892 | 0.00763 | -0.1048 | 129.6461
3.5 | 1.0454 | 0.00779 | -0.1047 | 134.1977
4 | 1.1015 | 0.00801 | -0.1046 | 137.5156
4.5 | 1.1573 | 0.00824 | -0.1045 | 140.449
5 | 1.2129 | 0.00846 | -0.1043 | 143.3688
5.5 | 1.2686 | 0.00868 | -0.1043 | 146.1521
6 | 1.3235 | 0.00892 | -0.1041 | 148.3744
6.5 | 1.3786 | 0.00913 | -0.104 | 150.9967
7 | 1.4327 | 0.00939 | -0.1038 | 152.5772
7.5 | 1.4876 | 0.00958 | -0.1037 | 155.2818
8 | 1.5403 | 0.00995 | -0.1033 | 154.804
8.5 | 1.5937 | 0.01022 | -0.1031 | 155.9393
9 | 1.6441 | 0.01072 | -0.1024 | 153.3675
9.5 | 1.6897 | 0.01158 | -0.1011 | 145.9154
10 | 1.7324 | 0.01257 | -0.0994 | 137.8202
10.5 | 1.7777 | 0.01235 | -0.0984 | 143.9433
11 | 1.823 | 0.01303 | -0.0971 | 139.9079
11.5 | 1.8675 | 0.01369 | -0.0957 | 136.4134
12 | 1.9091 | 0.01444 | -0.094 | 132.2091
12.5 | 1.9413 | 0.0154 | -0.0906 | 126.0584
13 | 1.9515 | 0.01752 | -0.0847 | 111.387
13.5 | 1.9537 | 0.0205 | -0.0789 | 95.3024
14 | 1.9292 | 0.02608 | -0.0725 | 73.9724
14.5 | 1.9395 | 0.02955 | -0.07 | 65.6345
15 | 1.95 | 0.03322 | -0.068 | 58.6996
15.5 | 1.9548 | 0.03759 | -0.0663 | 52.0032
16 | 1.9525 | 0.04297 | -0.065 | 45.4387
16.5 | 1.9475 | 0.04905 | -0.0643 | 39.7044
17 | 1.9387 | 0.05592 | -0.0642 | 34.6692
17.5 | 1.9233 | 0.06394 | -0.0647 | 30.0798
18 | 1.8994 | 0.07323 | -0.0657 | 25.9375
18.5 | 1.8709 | 0.0833 | -0.0672 | 22.4598
19 | 1.8387 | 0.09409 | -0.0693 | 19.5419
19.5 | 1.8048 | 0.10533 | -0.0719 | 17.1347
20 | 1.772 | 0.11673 | -0.0751 | 15.1803

## 69. Re 4M Mach 0.25 (1)
BIGFOIL.COM POLAR EXPORT
goe14
GOE 14 |  |  |  | Cl Max: | 2.118 | at alpha= | 14 | deg
JavaFoil+Calcfoil stall+Eppler ext transition |  |  |  | L/D Max: | 158.592 | at alpha= | 7 | deg
Re: | 4000000 |  |  | Cd Min: | 0.00567 | at alpha= | 0 | deg
Mach: | 0.25 |  |  | Cl=0 at alpha= | -5.7927 | deg
|  |  |  | @ Cl=0.1, Cd= | 0.03517
|  |  |  | @ Cl=0.4, Cd= | 0.028105
|  |  |  | @ Cl=0.6, Cd= | 0.017277
alpha (deg) | Cl | Cd | Cm | Cl/Cd
-17 | -0.062 | 0.12018 | -0.051 | -0.513
-16.5 | -0.059 | 0.11312 | -0.051 | -0.521
-16 | -0.13 | 0.11041 | -0.051 | -1.174
-15.5 | -0.163 | 0.10552 | -0.051 | -1.544
-15 | -0.188 | 0.09957 | -0.051 | -1.89
-14.5 | -0.209 | 0.09657 | -0.051 | -2.163
-14 | -0.226 | 0.09187 | -0.051 | -2.459
-13.5 | -0.24 | 0.08878 | -0.051 | -2.7
-13 | -0.25 | 0.08444 | -0.051 | -2.962
-12.5 | -0.257 | 0.07997 | -0.051 | -3.215
-12 | -0.261 | 0.07692 | -0.051 | -3.389
-11.5 | -0.261 | 0.07144 | -0.051 | -3.651
-11 | -0.257 | 0.0681 | -0.051 | -3.774
-10.5 | -0.249 | 0.06471 | -0.051 | -3.854
-10 | -0.238 | 0.062 | -0.05 | -3.837
-9.5 | -0.223 | 0.05936 | -0.05 | -3.749
-9 | -0.203 | 0.05873 | -0.047 | -3.455
-8.5 | -0.18 | 0.05544 | -0.046 | -3.248
-8 | -0.154 | 0.05061 | -0.05 | -3.049
-7.5 | -0.124 | 0.0487 | -0.05 | -2.556
-7 | -0.092 | 0.04584 | -0.051 | -1.997
-6.5 | -0.056 | 0.04313 | -0.052 | -1.288
-6 | -0.017 | 0.04029 | -0.053 | -0.418
-5.5 | 0.024 | 0.03818 | -0.054 | 0.637
-5 | 0.068 | 0.03645 | -0.054 | 1.858
-4.5 | 0.113 | 0.03465 | -0.055 | 3.26
-4 | 0.16 | 0.03352 | -0.056 | 4.767
-3.5 | 0.208 | 0.0319 | -0.056 | 6.52
-3 | 0.257 | 0.03122 | -0.057 | 8.238
-2.5 | 0.307 | 0.02945 | -0.057 | 10.43
-2 | 0.358 | 0.02864 | -0.058 | 12.497
-1.5 | 0.409 | 0.02799 | -0.058 | 14.615
-1 | 0.46 | 0.02857 | -0.059 | 16.117
-0.5 | 0.512 | 0.02838 | -0.059 | 18.046
0 | 0.692 | 0.00567 | -0.06 | 122.173
0.5 | 0.755 | 0.00577 | -0.06 | 131.018
1 | 0.819 | 0.00726 | -0.06 | 112.762
1.5 | 0.879 | 0.00602 | -0.061 | 145.99
2 | 0.939 | 0.00613 | -0.063 | 153.251
2.5 | 0.999 | 0.00793 | -0.064 | 126.06
3 | 1.06 | 0.0082 | -0.065 | 129.23
3.5 | 1.12 | 0.00849 | -0.062 | 131.937
4 | 1.18 | 0.00887 | -0.063 | 132.943
4.5 | 1.239 | 0.01012 | -0.104 | 122.427
5 | 1.042 | 0.03324 | -0.045 | 31.355
5.5 | 1.091 | 0.03434 | -0.048 | 31.776
6 | 1.415 | 0.01141 | -0.106 | 124.077
6.5 | 1.473 | 0.00934 | -0.106 | 157.741
7 | 1.531 | 0.00965 | -0.107 | 158.592
7.5 | 1.588 | 0.01124 | -0.107 | 141.252
8 | 1.644 | 0.0147 | -0.108 | 111.872
8.5 | 1.682 | 0.01532 | -0.107 | 109.804
9 | 1.734 | 0.01584 | -0.108 | 109.444
9.5 | 1.781 | 0.01666 | -0.108 | 106.87
10 | 1.826 | 0.01698 | -0.108 | 107.551
10.5 | 1.875 | 0.01766 | -0.108 | 106.17
11 | 1.918 | 0.01865 | -0.109 | 102.893
11.5 | 1.96 | 0.01978 | -0.109 | 99.084
12 | 1.998 | 0.02098 | -0.109 | 95.257
12.5 | 2.035 | 0.0221 | -0.109 | 92.053
13 | 2.068 | 0.02356 | -0.109 | 87.763
13.5 | 2.101 | 0.02492 | -0.11 | 84.285
14 | 2.118 | 0.02734 | -0.11 | 77.475
14.5 | 2.111 | 0.03211 | -0.109 | 65.756
15 | 2.103 | 0.03541 | -0.109 | 59.407
15.5 | 2.089 | 0.03925 | -0.109 | 53.216
16 | 2.065 | 0.0439 | -0.109 | 47.036
16.5 | 2.035 | 0.04816 | -0.108 | 42.256
17 | 1.97 | 0.06235 | -0.106 | 31.6
17.5 | 1.916 | 0.07068 | -0.105 | 27.111
18 | 1.861 | 0.07818 | -0.105 | 23.799
18.5 | 1.798 | 0.08485 | -0.104 | 21.189
19 | 1.727 | 0.09456 | -0.104 | 18.262

## 70. Re 4M Mach 0.25 (2)
BIGFOIL.COM POLAR EXPORT
goe14
GOE 14 |  |  |  | Cl Max: | 1.9763 | at alpha= | 12.5 | deg
XFOIL ncrit=9 |  |  |  | L/D Max: | 154.483 | at alpha= | 8 | deg
Re: | 4000000 |  |  | Cd Min: | 0.09323 | at alpha= | 17.5 | deg
Mach: | 0.25 |  |  | Cl=0 at alpha= | -99 | deg
|  |  |  | @ Cl=0.1, Cd= | 0.05216
|  |  |  | @ Cl=0.4, Cd= | 0.015221
|  |  |  | @ Cl=0.6, Cd= | 0.0079599
alpha (deg) | Cl | Cd | Cm | Cl/Cd
-5 | 0.0689 | 0.05476 | -0.0762 | 1.2582
-4.5 | 0.1213 | 0.05038 | -0.082 | 2.4077
-4 | 0.177 | 0.04607 | -0.0875 | 3.842
-2 | 0.4321 | 0.01078 | -0.1093 | 40.0835
-1.5 | 0.4905 | 0.00923 | -0.1092 | 53.1419
-1 | 0.5495 | 0.00854 | -0.1089 | 64.3443
-0.5 | 0.6087 | 0.00786 | -0.1087 | 77.4427
0 | 0.6683 | 0.00768 | -0.1084 | 87.0182
0.5 | 0.7276 | 0.0076 | -0.1082 | 95.7368
1 | 0.7869 | 0.00759 | -0.1079 | 103.6759
1.5 | 0.8463 | 0.00761 | -0.1077 | 111.2089
2 | 0.9054 | 0.00763 | -0.1075 | 118.6632
2.5 | 0.9643 | 0.00775 | -0.1073 | 124.4258
3 | 1.023 | 0.00787 | -0.1071 | 129.9873
3.5 | 1.0819 | 0.00796 | -0.1069 | 135.9171
4 | 1.1403 | 0.0082 | -0.1067 | 139.061
4.5 | 1.198 | 0.00851 | -0.1063 | 140.7756
5 | 1.2564 | 0.00871 | -0.1061 | 144.248
5.5 | 1.3139 | 0.00899 | -0.1057 | 146.1513
6 | 1.372 | 0.0092 | -0.1055 | 149.1304
6.5 | 1.4287 | 0.00951 | -0.105 | 150.2313
7 | 1.4865 | 0.0097 | -0.1047 | 153.2474
7.5 | 1.543 | 0.01001 | -0.1041 | 154.1459
8 | 1.5989 | 0.01035 | -0.1035 | 154.4831
8.5 | 1.653 | 0.01081 | -0.1026 | 152.914
9 | 1.7045 | 0.01143 | -0.1013 | 149.1251
9.5 | 1.7451 | 0.01275 | -0.0986 | 136.8706
10 | 1.7917 | 0.01354 | -0.0965 | 132.3264
11.5 | 1.919 | 0.0151 | -0.0889 | 127.0861
12 | 1.9557 | 0.01605 | -0.0856 | 121.8505
12.5 | 1.9763 | 0.018 | -0.0808 | 109.7944
13 | 1.9685 | 0.0221 | -0.0745 | 89.0724
13.5 | 1.9388 | 0.02875 | -0.0689 | 67.4365
14 | 1.9261 | 0.03482 | -0.0659 | 55.3159
14.5 | 1.9236 | 0.04036 | -0.064 | 47.6611
15 | 1.9204 | 0.04636 | -0.0629 | 41.4236
15.5 | 1.908 | 0.05381 | -0.0625 | 35.4581
16 | 1.8868 | 0.06263 | -0.0629 | 30.1261
16.5 | 1.8593 | 0.07242 | -0.0638 | 25.6738
17 | 1.8304 | 0.08257 | -0.0652 | 22.1679
17.5 | 1.7988 | 0.09323 | -0.067 | 19.2942

## 71. Re 4M Mach 0.50 (1)
BIGFOIL.COM POLAR EXPORT
goe14
GOE 14 |  |  |  | Cl Max: | 1.936 | at alpha= | 11 | deg
JavaFoil+Calcfoil stall+Eppler ext transition |  |  |  | L/D Max: | 123.577 | at alpha= | 4 | deg
Re: | 4000000 |  |  | Cd Min: | 0.0076 | at alpha= | 0 | deg
Mach: | 0.5 |  |  | Cl=0 at alpha= | -5.7963 | deg
|  |  |  | @ Cl=0.1, Cd= | 0.035548
|  |  |  | @ Cl=0.4, Cd= | 0.030904
|  |  |  | @ Cl=0.6, Cd= | 0.025625
alpha (deg) | Cl | Cd | Cm | Cl/Cd
-20 | -0.725 | 0.15445 | -0.059 | -4.695
-19.5 | -0.701 | 0.14954 | -0.059 | -4.687
-19 | -0.677 | 0.14602 | -0.059 | -4.633
-18.5 | -0.652 | 0.14105 | -0.059 | -4.623
-18 | -0.628 | 0.13622 | -0.059 | -4.607
-17.5 | -0.603 | 0.14555 | -0.059 | -4.145
-17 | -0.578 | 0.13965 | -0.059 | -4.141
-16.5 | -0.552 | 0.1494 | -0.057 | -3.696
-16 | -0.528 | 0.12194 | -0.058 | -4.331
-15.5 | -0.503 | 0.1167 | -0.057 | -4.308
-15 | -0.477 | 0.1133 | -0.057 | -4.214
-14.5 | -0.452 | 0.1088 | -0.056 | -4.155
-14 | -0.426 | 0.10861 | -0.056 | -3.926
-13.5 | -0.401 | 0.1061 | -0.055 | -3.779
-13 | -0.376 | 0.09625 | -0.055 | -3.902
-12.5 | -0.35 | 0.09893 | -0.055 | -3.538
-12 | -0.324 | 0.09441 | -0.055 | -3.435
-11.5 | -0.299 | 0.0922 | -0.055 | -3.239
-11 | -0.273 | 0.08215 | -0.055 | -3.322
-10.5 | -0.247 | 0.07913 | -0.055 | -3.122
-10 | -0.221 | 0.07672 | -0.055 | -2.884
-9.5 | -0.195 | 0.07399 | -0.055 | -2.639
-9 | -0.169 | 0.07141 | -0.055 | -2.369
-8.5 | -0.143 | 0.06624 | -0.056 | -2.16
-8 | -0.117 | 0.06152 | -0.055 | -1.898
-7.5 | -0.09 | 0.0566 | -0.056 | -1.599
-7 | -0.064 | 0.05191 | -0.056 | -1.235
-6.5 | -0.038 | 0.04808 | -0.057 | -0.783
-6 | -0.011 | 0.0439 | -0.058 | -0.252
-5.5 | 0.016 | 0.04141 | -0.058 | 0.376
-5 | 0.042 | 0.03916 | -0.059 | 1.081
-4.5 | 0.069 | 0.03717 | -0.059 | 1.862
-4 | 0.096 | 0.03542 | -0.06 | 2.714
-3.5 | 0.184 | 0.03824 | -0.052 | 4.808
-3 | 0.253 | 0.03496 | -0.052 | 7.236
-2.5 | 0.318 | 0.03265 | -0.059 | 9.749
-2 | 0.381 | 0.03121 | -0.061 | 12.218
-1.5 | 0.443 | 0.03021 | -0.063 | 14.676
-1 | 0.505 | 0.02969 | -0.064 | 16.996
-0.5 | 0.565 | 0.02938 | -0.065 | 19.235
0 | 0.768 | 0.0076 | -0.066 | 101.144
0.5 | 0.832 | 0.00791 | -0.066 | 105.231
1 | 0.904 | 0.00817 | -0.066 | 110.626
1.5 | 0.97 | 0.00841 | -0.067 | 115.324
2 | 1.035 | 0.00876 | -0.067 | 118.214
2.5 | 1.101 | 0.00915 | -0.068 | 120.361
3 | 1.166 | 0.00954 | -0.069 | 122.27
3.5 | 1.231 | 0.00999 | -0.067 | 123.145
4 | 1.296 | 0.01048 | -0.068 | 123.577
4.5 | 1.359 | 0.01106 | -0.068 | 122.864
5 | 1.156 | 0.03308 | -0.052 | 34.963
5.5 | 1.208 | 0.03428 | -0.054 | 35.238
6 | 1.541 | 0.01361 | -0.116 | 113.201
6.5 | 1.584 | 0.01693 | -0.116 | 93.582
7 | 1.637 | 0.01771 | -0.116 | 92.483
7.5 | 1.686 | 0.01909 | -0.116 | 88.341
8 | 1.735 | 0.02035 | -0.116 | 85.221
8.5 | 1.78 | 0.02167 | -0.117 | 82.131
9 | 1.822 | 0.0233 | -0.117 | 78.178
9.5 | 1.861 | 0.02495 | -0.117 | 74.592
10 | 1.894 | 0.02704 | -0.117 | 70.029
10.5 | 1.921 | 0.02897 | -0.116 | 66.313
11 | 1.936 | 0.03137 | -0.116 | 61.704
11.5 | 1.931 | 0.03481 | -0.116 | 55.47
12 | 1.907 | 0.03868 | -0.116 | 49.295
12.5 | 1.813 | 0.05512 | -0.111 | 32.901
13 | 1.675 | 0.07124 | -0.108 | 23.511
13.5 | 1.139 | 0.10043 | -0.103 | 11.346
14 | 1.142 | 0.12973 | -0.096 | 8.8
14.5 | 1.176 | 0.12051 | -0.098 | 9.755
15 | 1.162 | 0.12218 | -0.082 | 9.508
15.5 | 1.224 | 0.12281 | -0.096 | 9.968
16 | 1.274 | 0.12009 | -0.103 | 10.605

## 72. Re 4M Mach 0.50 (2)
BIGFOIL.COM POLAR EXPORT
goe14
GOE 14 |  |  |  | Cl Max: | 2.0696 | at alpha= | 12 | deg
XFOIL ncrit=9 |  |  |  | L/D Max: | 147.393 | at alpha= | 6 | deg
Re: | 4000000 |  |  | Cd Min: | 0.25016 | at alpha= | -20 | deg
Mach: | 0.5 |  |  | Cl=0 at alpha= | -6.5233 | deg
|  |  |  | @ Cl=0.1, Cd= | 0.062993
|  |  |  | @ Cl=0.4, Cd= | 0.036964
|  |  |  | @ Cl=0.6, Cd= | 0.024675
alpha (deg) | Cl | Cd | Cm | Cl/Cd
-20 | -0.6008 | 0.25016 | 0.0426 | -2.4017
-19.5 | -0.576 | 0.24394 | 0.038 | -2.3612
-19 | -0.5516 | 0.23731 | 0.0334 | -2.3244
-18.5 | -0.5278 | 0.23008 | 0.0288 | -2.294
-18 | -0.5047 | 0.22236 | 0.0242 | -2.2697
-17.5 | -0.4821 | 0.21444 | 0.0197 | -2.2482
-17 | -0.4573 | 0.20811 | 0.0156 | -2.1974
-16.5 | -0.4336 | 0.20124 | 0.0114 | -2.1546
-16 | -0.411 | 0.19398 | 0.0074 | -2.1188
-15.5 | -0.3895 | 0.18631 | 0.0033 | -2.0906
-15 | -0.3647 | 0.18038 | -0.0003 | -2.0218
-14.5 | -0.3451 | 0.1744 | -0.0026 | -1.9788
-14 | -0.3256 | 0.16778 | -0.0054 | -1.9406
-13.5 | -0.307 | 0.16012 | -0.0089 | -1.9173
-13 | -0.2824 | 0.15497 | -0.0118 | -1.8223
-12.5 | -0.2611 | 0.14834 | -0.0149 | -1.7601
-12 | -0.2412 | 0.14164 | -0.018 | -1.7029
-11.5 | -0.2205 | 0.1357 | -0.0207 | -1.6249
-10.5 | -0.1789 | 0.12353 | -0.0264 | -1.4482
-10 | -0.1562 | 0.11778 | -0.0291 | -1.3262
-9.5 | -0.1359 | 0.11159 | -0.0321 | -1.2179
-9 | -0.1156 | 0.1056 | -0.035 | -1.0947
-8.5 | -0.0954 | 0.09958 | -0.0381 | -0.95802
-8 | -0.0763 | 0.09368 | -0.0411 | -0.81447
-7.5 | -0.0506 | 0.08923 | -0.0437 | -0.56707
-7 | -0.0246 | 0.08463 | -0.0466 | -0.29068
-6.5 | 0.0012 | 0.07953 | -0.05 | 0.015089
-6 | 0.0253 | 0.07428 | -0.0543 | 0.3406
-5.5 | 0.0618 | 0.06832 | -0.0621 | 0.90457
-5 | 0.1059 | 0.06217 | -0.071 | 1.7034
-4.5 | 0.1542 | 0.05589 | -0.0798 | 2.759
-4 | 0.2095 | 0.05127 | -0.0865 | 4.0862
-3.5 | 0.2703 | 0.04663 | -0.0933 | 5.7967
-3 | 0.3384 | 0.04164 | -0.1006 | 8.1268
-2.5 | 0.4094 | 0.03625 | -0.1074 | 11.2938
-2 | 0.4804 | 0.03183 | -0.112 | 15.0927
-1.5 | 0.5497 | 0.0277 | -0.1155 | 19.8448
-1 | 0.6232 | 0.02328 | -0.1182 | 26.7698
-0.5 | 0.6935 | 0.02064 | -0.1193 | 33.5998
0 | 0.7635 | 0.01825 | -0.1197 | 41.8356
0.5 | 0.834 | 0.00951 | -0.1206 | 87.6972
1 | 0.902 | 0.00872 | -0.1198 | 103.4404
1.5 | 0.9704 | 0.00852 | -0.1189 | 113.8967
2 | 1.0392 | 0.00857 | -0.118 | 121.2602
2.5 | 1.1077 | 0.00867 | -0.117 | 127.7624
3 | 1.1769 | 0.00884 | -0.1161 | 133.1335
3.5 | 1.2462 | 0.00903 | -0.1151 | 138.0066
4 | 1.3148 | 0.00931 | -0.1139 | 141.2245
4.5 | 1.3839 | 0.00964 | -0.1127 | 143.5581
5 | 1.4519 | 0.01005 | -0.1112 | 144.4677
5.5 | 1.5204 | 0.0104 | -0.1095 | 146.1923
6 | 1.5889 | 0.01078 | -0.1078 | 147.3933
6.5 | 1.6544 | 0.0113 | -0.1054 | 146.4071
7 | 1.7214 | 0.01174 | -0.103 | 146.6269
7.5 | 1.7832 | 0.01239 | -0.0997 | 143.9225
8 | 1.8319 | 0.01329 | -0.0944 | 137.8405
8.5 | 1.8545 | 0.01558 | -0.087 | 119.0308
9 | 1.894 | 0.01743 | -0.082 | 108.6632
9.5 | 1.9378 | 0.01931 | -0.0777 | 100.3521
10 | 1.9745 | 0.02183 | -0.0734 | 90.4489
10.5 | 2.0064 | 0.02489 | -0.0693 | 80.6107
11 | 2.0372 | 0.0282 | -0.0655 | 72.2411
11.5 | 2.0526 | 0.03274 | -0.0618 | 62.694
12 | 2.0696 | 0.0371 | -0.0598 | 55.7844
13.5 | 1.9321 | 0.06812 | -0.057 | 28.3632
14 | 1.8606 | 0.0815 | -0.0588 | 22.8294
14.5 | 1.7923 | 0.09521 | -0.0618 | 18.8247
15 | 1.7317 | 0.10883 | -0.0657 | 15.912
15.5 | 1.6708 | 0.12328 | -0.0712 | 13.5529
16 | 1.6096 | 0.13878 | -0.0785 | 11.5982
16.5 | 1.5741 | 0.15184 | -0.085 | 10.3668
17 | 1.5607 | 0.16247 | -0.0903 | 9.6061

## 73. Re 5M Mach 0.00 (1)
BIGFOIL.COM POLAR EXPORT
goe14
GOE 14 |  |  |  | Cl Max: | 2.141 | at alpha= | 15.5 | deg
JavaFoil+Calcfoil stall+Eppler ext transition |  |  |  | L/D Max: | 161.449 | at alpha= | 7 | deg
Re: | 5000000 |  |  | Cd Min: | 0.00563 | at alpha= | 0 | deg
Mach: | 0 |  |  | Cl=0 at alpha= | -5.7976 | deg
|  |  |  | @ Cl=0.1, Cd= | 0.03433
|  |  |  | @ Cl=0.4, Cd= | 0.028471
|  |  |  | @ Cl=0.6, Cd= | 0.014762
alpha (deg) | Cl | Cd | Cm | Cl/Cd
-20 | -0.412 | 0.1523 | -0.05 | -2.707
-19.5 | -0.416 | 0.14614 | -0.05 | -2.85
-19 | -0.42 | 0.1411 | -0.049 | -2.976
-18.5 | -0.423 | 0.13662 | -0.049 | -3.096
-18 | -0.425 | 0.13097 | -0.049 | -3.248
-17.5 | -0.427 | 0.12572 | -0.049 | -3.396
-17 | -0.428 | 0.1193 | -0.049 | -3.584
-16.5 | -0.427 | 0.11543 | -0.049 | -3.701
-16 | -0.426 | 0.11053 | -0.049 | -3.851
-15.5 | -0.423 | 0.10324 | -0.049 | -4.1
-15 | -0.419 | 0.0989 | -0.049 | -4.239
-14.5 | -0.414 | 0.0947 | -0.049 | -4.369
-14 | -0.407 | 0.08997 | -0.049 | -4.519
-13.5 | -0.398 | 0.08596 | -0.049 | -4.627
-13 | -0.387 | 0.0829 | -0.048 | -4.669
-12.5 | -0.374 | 0.08159 | -0.046 | -4.581
-12 | -0.359 | 0.07721 | -0.047 | -4.655
-11.5 | -0.343 | 0.07279 | -0.048 | -4.714
-11 | -0.325 | 0.06652 | -0.049 | -4.886
-10.5 | -0.304 | 0.06305 | -0.05 | -4.825
-10 | -0.281 | 0.05931 | -0.05 | -4.739
-9.5 | -0.256 | 0.05616 | -0.051 | -4.554
-9 | -0.228 | 0.05436 | -0.05 | -4.191
-8.5 | -0.198 | 0.05119 | -0.05 | -3.865
-8 | -0.166 | 0.04847 | -0.051 | -3.42
-7.5 | -0.132 | 0.04497 | -0.052 | -2.93
-7 | -0.095 | 0.04289 | -0.053 | -2.224
-6.5 | -0.057 | 0.0407 | -0.053 | -1.405
-6 | -0.017 | 0.0391 | -0.053 | -0.438
-5.5 | 0.025 | 0.03698 | -0.053 | 0.663
-5 | 0.068 | 0.03521 | -0.054 | 1.922
-4.5 | 0.112 | 0.034 | -0.054 | 3.299
-4 | 0.158 | 0.03212 | -0.055 | 4.914
-3.5 | 0.204 | 0.03151 | -0.055 | 6.489
-3 | 0.252 | 0.02995 | -0.055 | 8.412
-2.5 | 0.3 | 0.029 | -0.056 | 10.35
-2 | 0.349 | 0.02826 | -0.056 | 12.347
-1.5 | 0.398 | 0.02852 | -0.057 | 13.955
-1 | 0.448 | 0.0273 | -0.057 | 16.394
-0.5 | 0.497 | 0.02801 | -0.058 | 17.751
0 | 0.671 | 0.00563 | -0.058 | 119.274
0.5 | 0.732 | 0.00678 | -0.058 | 108.067
1 | 0.793 | 0.00585 | -0.059 | 135.452
1.5 | 0.852 | 0.00592 | -0.06 | 143.846
2 | 0.91 | 0.00727 | -0.062 | 125.132
2.5 | 0.969 | 0.00852 | -0.099 | 113.667
3 | 1.027 | 0.00877 | -0.099 | 117.15
3.5 | 1.085 | 0.00903 | -0.1 | 120.239
4 | 1.144 | 0.00931 | -0.1 | 122.879
4.5 | 1.202 | 0.00798 | -0.101 | 150.515
5 | 1.011 | 0.03327 | -0.043 | 30.372
5.5 | 1.058 | 0.03433 | -0.047 | 30.829
6 | 1.373 | 0.00866 | -0.102 | 158.636
6.5 | 1.43 | 0.00904 | -0.103 | 158.203
7 | 1.486 | 0.00921 | -0.103 | 161.449
7.5 | 1.542 | 0.01065 | -0.104 | 144.846
8 | 1.598 | 0.0134 | -0.105 | 119.246
8.5 | 1.653 | 0.01379 | -0.105 | 119.848
9 | 1.708 | 0.01418 | -0.106 | 120.444
9.5 | 1.762 | 0.01478 | -0.106 | 119.189
10 | 1.816 | 0.01284 | -0.107 | 141.362
10.5 | 1.869 | 0.01516 | -0.107 | 123.287
11 | 1.92 | 0.0136 | -0.108 | 141.129
11.5 | 1.949 | 0.01678 | -0.107 | 116.177
12 | 1.976 | 0.01773 | -0.107 | 111.425
12.5 | 2.018 | 0.01847 | -0.107 | 109.239
13 | 2.057 | 0.01955 | -0.107 | 105.194
13.5 | 2.094 | 0.02041 | -0.108 | 102.597
14 | 2.12 | 0.02214 | -0.108 | 95.77
14.5 | 2.126 | 0.02565 | -0.107 | 82.899
15 | 2.135 | 0.02796 | -0.108 | 76.387
15.5 | 2.141 | 0.03047 | -0.108 | 70.265
16 | 2.141 | 0.03346 | -0.107 | 63.985
16.5 | 2.136 | 0.03624 | -0.107 | 58.932
17 | 2.125 | 0.0397 | -0.107 | 53.533
17.5 | 2.093 | 0.04976 | -0.106 | 42.069
18 | 2.072 | 0.05498 | -0.106 | 37.681
18.5 | 2.049 | 0.05939 | -0.106 | 34.496
19 | 2.016 | 0.06629 | -0.105 | 30.416
19.5 | 1.983 | 0.07269 | -0.105 | 27.28
20 | 1.95 | 0.07846 | -0.105 | 24.851

## 74. Re 5M Mach 0.00 (2)
BIGFOIL.COM POLAR EXPORT
goe14
GOE 14 |  |  |  | Cl Max: | 1.9929 | at alpha= | 16.5 | deg
XFOIL ncrit=9 |  |  |  | L/D Max: | 161.964 | at alpha= | 8 | deg
Re: | 5000000 |  |  | Cd Min: | 0.10198 | at alpha= | 20 | deg
Mach: | 0 |  |  | Cl=0 at alpha= | -99 | deg
|  |  |  | @ Cl=0.1, Cd= | 0.01056
|  |  |  | @ Cl=0.4, Cd= | 0.007892
|  |  |  | @ Cl=0.6, Cd= | 0.0072526
alpha (deg) | Cl | Cd | Cm | Cl/Cd
-4 | 0.1893 | 0.01056 | -0.1057 | 17.9261
-3.5 | 0.2453 | 0.0094 | -0.1057 | 26.0957
-3 | 0.3019 | 0.0087 | -0.1056 | 34.7011
-2.5 | 0.3585 | 0.00814 | -0.1055 | 44.0418
-2 | 0.4154 | 0.0078 | -0.1054 | 53.2564
-1.5 | 0.4728 | 0.00758 | -0.1053 | 62.3747
-1 | 0.53 | 0.00745 | -0.1052 | 71.1409
-0.5 | 0.5871 | 0.0073 | -0.1051 | 80.4247
0 | 0.6442 | 0.00709 | -0.105 | 90.8604
0.5 | 0.701 | 0.00706 | -0.1049 | 99.2918
1 | 0.7578 | 0.0071 | -0.1048 | 106.7324
1.5 | 0.8147 | 0.00716 | -0.1047 | 113.7849
2 | 0.8714 | 0.00719 | -0.1047 | 121.1961
2.5 | 0.9279 | 0.00727 | -0.1046 | 127.6341
3 | 0.9842 | 0.00739 | -0.1046 | 133.18
3.5 | 1.0404 | 0.00748 | -0.1046 | 139.0909
4 | 1.0962 | 0.00769 | -0.1045 | 142.5488
4.5 | 1.1516 | 0.00793 | -0.1044 | 145.2207
5 | 1.2073 | 0.00811 | -0.1044 | 148.8656
5.5 | 1.2623 | 0.00833 | -0.1043 | 151.5366
6 | 1.3175 | 0.00852 | -0.1043 | 154.6362
6.5 | 1.3718 | 0.00877 | -0.1042 | 156.4196
7 | 1.4267 | 0.00894 | -0.1042 | 159.5861
7.5 | 1.4804 | 0.0092 | -0.1041 | 160.913
8 | 1.5338 | 0.00947 | -0.1039 | 161.9641
8.5 | 1.5853 | 0.00987 | -0.1036 | 160.618
9 | 1.6339 | 0.01051 | -0.1028 | 155.4615
9.5 | 1.6777 | 0.01149 | -0.1014 | 146.0139
10.5 | 1.7707 | 0.01183 | -0.0997 | 149.6788
11 | 1.8184 | 0.01234 | -0.0989 | 147.3582
11.5 | 1.8627 | 0.01303 | -0.0976 | 142.9547
12 | 1.9068 | 0.01364 | -0.0964 | 139.7947
12.5 | 1.9356 | 0.01501 | -0.0929 | 128.954
13 | 1.943 | 0.01713 | -0.0863 | 113.4267
13.5 | 1.9272 | 0.02115 | -0.0784 | 91.1206
14 | 1.9423 | 0.02369 | -0.0752 | 81.9882
14.5 | 1.9601 | 0.02624 | -0.0728 | 74.6989
15 | 1.9738 | 0.02933 | -0.0706 | 67.2963
15.5 | 1.9833 | 0.03299 | -0.0686 | 60.1182
16 | 1.9911 | 0.03696 | -0.067 | 53.8718
16.5 | 1.9929 | 0.04178 | -0.0658 | 47.6999
17 | 1.9886 | 0.0476 | -0.0649 | 41.7773
17.5 | 1.978 | 0.05449 | -0.0647 | 36.3002
18 | 1.9588 | 0.06288 | -0.0652 | 31.1514
18.5 | 1.939 | 0.07148 | -0.066 | 27.1265
19 | 1.9132 | 0.0811 | -0.0674 | 23.5906
19.5 | 1.8839 | 0.09132 | -0.0692 | 20.6297
20 | 1.8529 | 0.10198 | -0.0715 | 18.1692

## 75. Re 5M Mach 0.10 (1)
BIGFOIL.COM POLAR EXPORT
goe14
GOE 14 |  |  |  | Cl Max: | 2.136 | at alpha= | 15.5 | deg
JavaFoil+Calcfoil stall+Eppler ext transition |  |  |  | L/D Max: | 161.261 | at alpha= | 7 | deg
Re: | 5000000 |  |  | Cd Min: | 0.0056 | at alpha= | 0 | deg
Mach: | 0.1 |  |  | Cl=0 at alpha= | -5.7976 | deg
|  |  |  | @ Cl=0.1, Cd= | 0.034451
|  |  |  | @ Cl=0.4, Cd= | 0.02853
|  |  |  | @ Cl=0.6, Cd= | 0.015226
alpha (deg) | Cl | Cd | Cm | Cl/Cd
-20 | -0.369 | 0.1507 | -0.05 | -2.451
-19.5 | -0.376 | 0.14512 | -0.05 | -2.587
-19 | -0.381 | 0.14115 | -0.05 | -2.699
-18.5 | -0.386 | 0.13601 | -0.05 | -2.838
-18 | -0.391 | 0.13134 | -0.049 | -2.973
-17.5 | -0.394 | 0.12557 | -0.049 | -3.139
-17 | -0.397 | 0.12022 | -0.049 | -3.302
-16.5 | -0.399 | 0.11527 | -0.049 | -3.46
-16 | -0.4 | 0.11016 | -0.049 | -3.627
-15.5 | -0.399 | 0.10334 | -0.05 | -3.864
-15 | -0.397 | 0.09892 | -0.05 | -4.018
-14.5 | -0.394 | 0.09457 | -0.05 | -4.167
-14 | -0.389 | 0.09033 | -0.049 | -4.308
-13.5 | -0.382 | 0.08585 | -0.049 | -4.453
-13 | -0.374 | 0.08183 | -0.049 | -4.566
-12.5 | -0.362 | 0.08057 | -0.048 | -4.497
-12 | -0.349 | 0.07764 | -0.047 | -4.5
-11.5 | -0.334 | 0.07347 | -0.047 | -4.551
-11 | -0.318 | 0.0676 | -0.05 | -4.705
-10.5 | -0.298 | 0.06335 | -0.05 | -4.711
-10 | -0.277 | 0.05974 | -0.05 | -4.63
-9.5 | -0.252 | 0.05645 | -0.051 | -4.469
-9 | -0.225 | 0.05476 | -0.05 | -4.114
-8.5 | -0.196 | 0.05172 | -0.051 | -3.792
-8 | -0.165 | 0.04774 | -0.052 | -3.453
-7.5 | -0.131 | 0.0451 | -0.052 | -2.905
-7 | -0.095 | 0.04308 | -0.053 | -2.207
-6.5 | -0.057 | 0.04131 | -0.053 | -1.38
-6 | -0.017 | 0.03887 | -0.053 | -0.441
-5.5 | 0.025 | 0.03707 | -0.054 | 0.662
-5 | 0.068 | 0.03528 | -0.054 | 1.92
-4.5 | 0.112 | 0.03414 | -0.054 | 3.291
-4 | 0.158 | 0.03218 | -0.055 | 4.917
-3.5 | 0.205 | 0.03157 | -0.055 | 6.495
-3 | 0.253 | 0.02996 | -0.056 | 8.439
-2.5 | 0.301 | 0.02908 | -0.056 | 10.362
-2 | 0.35 | 0.02831 | -0.056 | 12.376
-1.5 | 0.4 | 0.02853 | -0.057 | 14.011
-1 | 0.45 | 0.02733 | -0.057 | 16.45
-0.5 | 0.5 | 0.02806 | -0.058 | 17.8
0 | 0.675 | 0.0056 | -0.058 | 120.421
0.5 | 0.736 | 0.00677 | -0.059 | 108.732
1 | 0.797 | 0.00582 | -0.06 | 136.824
1.5 | 0.856 | 0.00595 | -0.061 | 143.871
2 | 0.915 | 0.00731 | -0.062 | 125.033
2.5 | 0.973 | 0.00858 | -0.1 | 113.424
3 | 1.032 | 0.00883 | -0.1 | 116.918
3.5 | 1.091 | 0.00904 | -0.1 | 120.614
4 | 1.149 | 0.00936 | -0.101 | 122.744
4.5 | 1.207 | 0.00803 | -0.101 | 150.351
5 | 1.265 | 0.01059 | -0.102 | 119.491
5.5 | 1.064 | 0.03432 | -0.047 | 30.987
6 | 1.38 | 0.00865 | -0.103 | 159.573
6.5 | 1.437 | 0.00909 | -0.103 | 158.061
7 | 1.493 | 0.00926 | -0.104 | 161.261
7.5 | 1.549 | 0.01072 | -0.105 | 144.591
8 | 1.605 | 0.01352 | -0.105 | 118.711
8.5 | 1.66 | 0.01392 | -0.106 | 119.266
9 | 1.715 | 0.01432 | -0.106 | 119.814
9.5 | 1.77 | 0.01491 | -0.107 | 118.65
10 | 1.823 | 0.01288 | -0.107 | 141.607
10.5 | 1.876 | 0.01531 | -0.108 | 122.547
11 | 1.928 | 0.01373 | -0.108 | 140.395
11.5 | 1.945 | 0.01719 | -0.107 | 113.11
12 | 1.981 | 0.01804 | -0.107 | 109.801
12.5 | 2.022 | 0.01889 | -0.108 | 107.075
13 | 2.06 | 0.01992 | -0.108 | 103.404
13.5 | 2.097 | 0.02083 | -0.108 | 100.682
14 | 2.121 | 0.02291 | -0.108 | 92.599
14.5 | 2.126 | 0.02628 | -0.108 | 80.923
15 | 2.134 | 0.02871 | -0.108 | 74.34
15.5 | 2.136 | 0.03129 | -0.108 | 68.287
16 | 2.134 | 0.03438 | -0.108 | 62.068
16.5 | 2.126 | 0.03741 | -0.108 | 56.81
17 | 2.113 | 0.04108 | -0.108 | 51.449
17.5 | 2.076 | 0.05166 | -0.106 | 40.174
18 | 2.049 | 0.0576 | -0.106 | 35.571
18.5 | 2.022 | 0.06236 | -0.106 | 32.422
19 | 1.985 | 0.06984 | -0.105 | 28.417
19.5 | 1.948 | 0.07582 | -0.105 | 25.694
20 | 1.907 | 0.08256 | -0.104 | 23.092

## 76. Re 5M Mach 0.10 (2)
BIGFOIL.COM POLAR EXPORT
goe14
GOE 14 |  |  |  | Cl Max: | 1.9857 | at alpha= | 16 | deg
XFOIL ncrit=9 |  |  |  | L/D Max: | 162.057 | at alpha= | 8 | deg
Re: | 5000000 |  |  | Cd Min: | 0.10879 | at alpha= | 20 | deg
Mach: | 0.1 |  |  | Cl=0 at alpha= | -99 | deg
|  |  |  | @ Cl=0.1, Cd= | 0.01148
|  |  |  | @ Cl=0.4, Cd= | 0.0080515
|  |  |  | @ Cl=0.6, Cd= | 0.0073391
alpha (deg) | Cl | Cd | Cm | Cl/Cd
-4 | 0.1906 | 0.01148 | -0.1064 | 16.6028
-3.5 | 0.2467 | 0.00996 | -0.1064 | 24.7691
-3 | 0.3034 | 0.00903 | -0.1063 | 33.5991
-2.5 | 0.3604 | 0.00837 | -0.1062 | 43.0585
-2 | 0.4176 | 0.00791 | -0.106 | 52.7939
-1.5 | 0.4754 | 0.00764 | -0.1059 | 62.2251
-1 | 0.533 | 0.00749 | -0.1058 | 71.1615
-0.5 | 0.5906 | 0.00738 | -0.1056 | 80.0271
0 | 0.648 | 0.00713 | -0.1055 | 90.8836
0.5 | 0.7053 | 0.00709 | -0.1054 | 99.4781
1 | 0.7625 | 0.00712 | -0.1053 | 107.0927
1.5 | 0.8196 | 0.00719 | -0.1052 | 113.9917
2 | 0.8767 | 0.00722 | -0.1051 | 121.4266
2.5 | 0.9338 | 0.0073 | -0.1051 | 127.9178
3.5 | 1.047 | 0.00752 | -0.105 | 139.2287
4 | 1.1032 | 0.00773 | -0.1049 | 142.7167
4.5 | 1.1591 | 0.00796 | -0.1048 | 145.6156
5 | 1.2151 | 0.00816 | -0.1047 | 148.9093
5.5 | 1.2707 | 0.00836 | -0.1047 | 151.9976
6 | 1.3262 | 0.00857 | -0.1046 | 154.7491
6.5 | 1.3811 | 0.00882 | -0.1044 | 156.5873
7 | 1.4364 | 0.00899 | -0.1044 | 159.7775
7.5 | 1.4904 | 0.00927 | -0.1042 | 160.7767
8 | 1.5444 | 0.00953 | -0.104 | 162.0567
8.5 | 1.5965 | 0.00994 | -0.1036 | 160.6137
9 | 1.6444 | 0.01068 | -0.1026 | 153.97
9.5 | 1.6887 | 0.01165 | -0.1011 | 144.9528
10 | 1.7361 | 0.01228 | -0.1 | 141.3762
10.5 | 1.7827 | 0.01198 | -0.0992 | 148.8063
11 | 1.8303 | 0.01252 | -0.0983 | 146.1901
11.5 | 1.8749 | 0.01321 | -0.0969 | 141.9304
12 | 1.9176 | 0.01393 | -0.0953 | 137.6597
12.5 | 1.9398 | 0.01549 | -0.0905 | 125.2292
13 | 1.9458 | 0.01782 | -0.084 | 109.1919
14 | 1.9444 | 0.02485 | -0.0735 | 78.2455
14.5 | 1.9616 | 0.02763 | -0.0713 | 70.9953
15 | 1.9729 | 0.03108 | -0.0691 | 63.4781
15.5 | 1.9808 | 0.03505 | -0.0673 | 56.5136
16 | 1.9857 | 0.0395 | -0.0658 | 50.2709
16.5 | 1.9845 | 0.04487 | -0.0647 | 44.2278
17 | 1.977 | 0.05134 | -0.0642 | 38.508
17.5 | 1.9611 | 0.05916 | -0.0644 | 33.1491
18 | 1.9376 | 0.06825 | -0.0651 | 28.3897
18.5 | 1.9127 | 0.07772 | -0.0663 | 24.6101
19 | 1.8837 | 0.08785 | -0.068 | 21.4422
19.5 | 1.8525 | 0.09853 | -0.0702 | 18.8014
20 | 1.8249 | 0.10879 | -0.0726 | 16.7745

## 77. Re 5M Mach 0.25 (1)
BIGFOIL.COM POLAR EXPORT
goe14
GOE 14 |  |  |  | Cl Max: | 2.116 | at alpha= | 14 | deg
JavaFoil+Calcfoil stall+Eppler ext transition |  |  |  | L/D Max: | 163.943 | at alpha= | 7 | deg
Re: | 5000000 |  |  | Cd Min: | 0.00557 | at alpha= | 0 | deg
Mach: | 0.25 |  |  | Cl=0 at alpha= | -5.7927 | deg
|  |  |  | @ Cl=0.1, Cd= | 0.03503
|  |  |  | @ Cl=0.4, Cd= | 0.028675
|  |  |  | @ Cl=0.6, Cd= | 0.01662
alpha (deg) | Cl | Cd | Cm | Cl/Cd
-17 | -0.062 | 0.1197 | -0.051 | -0.515
-16.5 | -0.059 | 0.11349 | -0.052 | -0.52
-16 | -0.13 | 0.10798 | -0.052 | -1.201
-15.5 | -0.163 | 0.10484 | -0.051 | -1.554
-15 | -0.188 | 0.09854 | -0.052 | -1.911
-14.5 | -0.209 | 0.09528 | -0.051 | -2.193
-14 | -0.226 | 0.09161 | -0.051 | -2.468
-13.5 | -0.24 | 0.0869 | -0.051 | -2.759
-13 | -0.25 | 0.08326 | -0.051 | -3.005
-12.5 | -0.257 | 0.0794 | -0.051 | -3.24
-12 | -0.261 | 0.0758 | -0.051 | -3.441
-11.5 | -0.261 | 0.07083 | -0.052 | -3.684
-11 | -0.257 | 0.06697 | -0.051 | -3.839
-10.5 | -0.25 | 0.06414 | -0.051 | -3.891
-10 | -0.238 | 0.06099 | -0.052 | -3.904
-9.5 | -0.223 | 0.05812 | -0.051 | -3.833
-9 | -0.203 | 0.05728 | -0.049 | -3.548
-8.5 | -0.18 | 0.0543 | -0.049 | -3.322
-8 | -0.155 | 0.04985 | -0.052 | -3.1
-7.5 | -0.125 | 0.04736 | -0.051 | -2.632
-7 | -0.092 | 0.04464 | -0.052 | -2.053
-6.5 | -0.056 | 0.04213 | -0.053 | -1.32
-6 | -0.017 | 0.03978 | -0.054 | -0.424
-5.5 | 0.024 | 0.03777 | -0.054 | 0.645
-5 | 0.068 | 0.03594 | -0.055 | 1.885
-4.5 | 0.113 | 0.03466 | -0.055 | 3.261
-4 | 0.16 | 0.03281 | -0.056 | 4.872
-3.5 | 0.208 | 0.03195 | -0.056 | 6.512
-3 | 0.257 | 0.03014 | -0.057 | 8.536
-2.5 | 0.307 | 0.02919 | -0.057 | 10.529
-2 | 0.358 | 0.02837 | -0.058 | 12.617
-1.5 | 0.409 | 0.02874 | -0.058 | 14.234
-1 | 0.461 | 0.0274 | -0.059 | 16.809
-0.5 | 0.512 | 0.02719 | -0.059 | 18.842
0 | 0.692 | 0.00557 | -0.06 | 124.19
0.5 | 0.755 | 0.00567 | -0.06 | 133.323
1 | 0.819 | 0.0058 | -0.061 | 141.206
1.5 | 0.879 | 0.00592 | -0.062 | 148.466
2 | 0.939 | 0.00747 | -0.064 | 125.764
2.5 | 0.999 | 0.00772 | -0.065 | 129.515
3 | 1.06 | 0.00899 | -0.103 | 117.819
3.5 | 1.12 | 0.00832 | -0.065 | 134.535
4 | 1.18 | 0.00961 | -0.104 | 122.687
4.5 | 1.239 | 0.00796 | -0.104 | 155.635
5 | 1.284 | 0.01281 | -0.103 | 100.238
5.5 | 1.091 | 0.03435 | -0.048 | 31.76
6 | 1.415 | 0.00887 | -0.106 | 159.618
6.5 | 1.473 | 0.00908 | -0.106 | 162.232
7 | 1.531 | 0.00934 | -0.107 | 163.943
7.5 | 1.588 | 0.01391 | -0.107 | 114.11
8 | 1.644 | 0.01413 | -0.108 | 116.344
8.5 | 1.7 | 0.01473 | -0.109 | 115.388
9 | 1.756 | 0.01521 | -0.109 | 115.433
9.5 | 1.789 | 0.0159 | -0.108 | 112.494
10 | 1.832 | 0.01637 | -0.108 | 111.946
10.5 | 1.878 | 0.01704 | -0.109 | 110.265
11 | 1.924 | 0.01778 | -0.109 | 108.21
11.5 | 1.964 | 0.01899 | -0.109 | 103.426
12 | 2.003 | 0.01989 | -0.109 | 100.736
12.5 | 2.04 | 0.0212 | -0.11 | 96.191
13 | 2.075 | 0.02232 | -0.11 | 92.96
13.5 | 2.104 | 0.02413 | -0.11 | 87.201
14 | 2.116 | 0.02774 | -0.11 | 76.293
14.5 | 2.113 | 0.0314 | -0.109 | 67.3
15 | 2.107 | 0.03451 | -0.109 | 61.052
15.5 | 2.092 | 0.03819 | -0.109 | 54.78
16 | 2.071 | 0.04168 | -0.109 | 49.682
16.5 | 2.039 | 0.04621 | -0.109 | 44.135
17 | 1.977 | 0.05956 | -0.107 | 33.19
17.5 | 1.923 | 0.06764 | -0.106 | 28.424
18 | 1.865 | 0.07533 | -0.105 | 24.755
18.5 | 1.801 | 0.08339 | -0.104 | 21.597
19 | 1.734 | 0.08972 | -0.104 | 19.323

## 78. Re 5M Mach 0.25 (2)
BIGFOIL.COM POLAR EXPORT
goe14
GOE 14 |  |  |  | Cl Max: | 1.965 | at alpha= | 12 | deg
XFOIL ncrit=9 |  |  |  | L/D Max: | 160.644 | at alpha= | 7.5 | deg
Re: | 5000000 |  |  | Cd Min: | 0.23082 | at alpha= | -20 | deg
Mach: | 0.25 |  |  | Cl=0 at alpha= | -5.6941 | deg
|  |  |  | @ Cl=0.1, Cd= | 0.050666
|  |  |  | @ Cl=0.4, Cd= | 0.0098121
|  |  |  | @ Cl=0.6, Cd= | 0.0076718
alpha (deg) | Cl | Cd | Cm | Cl/Cd
-20 | -0.5728 | 0.23082 | 0.038 | -2.4816
-19.5 | -0.5524 | 0.22556 | 0.0342 | -2.449
-19 | -0.5326 | 0.21984 | 0.0304 | -2.4227
-18.5 | -0.5167 | 0.21167 | 0.0262 | -2.4411
-18 | -0.4981 | 0.20562 | 0.0225 | -2.4224
-17.5 | -0.4779 | 0.20033 | 0.0191 | -2.3856
-17 | -0.4579 | 0.19489 | 0.0158 | -2.3495
-16.5 | -0.4388 | 0.18895 | 0.0124 | -2.3223
-16 | -0.426 | 0.18035 | 0.0086 | -2.3621
-15.5 | -0.4065 | 0.17507 | 0.0056 | -2.3219
-15 | -0.3866 | 0.16977 | 0.0027 | -2.2772
-14.5 | -0.3691 | 0.16452 | 0.0004 | -2.2435
-14 | -0.3534 | 0.15908 | -0.0016 | -2.2215
-13.5 | -0.3436 | 0.1506 | -0.0049 | -2.2815
-13 | -0.3248 | 0.14546 | -0.0074 | -2.2329
-12.5 | -0.3055 | 0.14032 | -0.0099 | -2.1772
-11.5 | -0.2685 | 0.12957 | -0.0148 | -2.0722
-11 | -0.255 | 0.12263 | -0.0177 | -2.0794
-10 | -0.2182 | 0.11187 | -0.0228 | -1.9505
-9.5 | -0.2009 | 0.10615 | -0.0256 | -1.8926
-9 | -0.1806 | 0.10118 | -0.0282 | -1.7849
-8.5 | -0.1606 | 0.09607 | -0.0309 | -1.6717
-8 | -0.1432 | 0.08974 | -0.0346 | -1.5957
-7.5 | -0.1243 | 0.08422 | -0.0382 | -1.4759
-7 | -0.1061 | 0.07745 | -0.0448 | -1.3699
-6.5 | -0.0695 | 0.07316 | -0.0505 | -0.94997
-6 | -0.029 | 0.06865 | -0.0568 | -0.42243
-5.5 | 0.0184 | 0.06228 | -0.066 | 0.29544
-5 | 0.069 | 0.05616 | -0.0745 | 1.2286
-3 | 0.3143 | 0.01269 | -0.1098 | 24.7675
-2.5 | 0.3721 | 0.01041 | -0.1098 | 35.7445
-2 | 0.4309 | 0.00915 | -0.1096 | 47.0929
-1.5 | 0.49 | 0.00834 | -0.1094 | 58.753
-1 | 0.5497 | 0.00784 | -0.1091 | 70.1148
-0.5 | 0.6095 | 0.00764 | -0.1089 | 79.7775
0 | 0.6689 | 0.00739 | -0.1086 | 90.5142
0.5 | 0.7285 | 0.00727 | -0.1083 | 100.2063
1 | 0.788 | 0.00727 | -0.1081 | 108.3906
1.5 | 0.8475 | 0.00731 | -0.1079 | 115.9371
2 | 0.9065 | 0.00739 | -0.1077 | 122.6658
2.5 | 0.9657 | 0.00749 | -0.1076 | 128.9319
3 | 1.0249 | 0.00758 | -0.1074 | 135.2111
3.5 | 1.0836 | 0.00771 | -0.1072 | 140.5447
4 | 1.1419 | 0.00796 | -0.107 | 143.4548
4.5 | 1.2005 | 0.00817 | -0.1068 | 146.94
5 | 1.2586 | 0.00843 | -0.1065 | 149.3001
5.5 | 1.3172 | 0.0086 | -0.1063 | 153.1628
6 | 1.3746 | 0.00889 | -0.1059 | 154.6232
6.5 | 1.4328 | 0.00908 | -0.1057 | 157.7974
7 | 1.49 | 0.00936 | -0.1053 | 159.188
7.5 | 1.547 | 0.00963 | -0.1048 | 160.6438
8 | 1.6025 | 0.01002 | -0.1041 | 159.9301
8.5 | 1.6568 | 0.01049 | -0.1033 | 157.9409
9 | 1.7004 | 0.01171 | -0.1009 | 145.2092
9.5 | 1.7486 | 0.0125 | -0.0991 | 139.888
10 | 1.7975 | 0.01316 | -0.0974 | 136.5881
10.5 | 1.8476 | 0.01284 | -0.0963 | 143.8941
11 | 1.8929 | 0.01364 | -0.0941 | 138.7757
11.5 | 1.9354 | 0.01436 | -0.0913 | 134.7772
12 | 1.965 | 0.01558 | -0.0868 | 126.1232
12.5 | 1.9645 | 0.01865 | -0.0797 | 105.3351
13 | 1.9519 | 0.02325 | -0.0733 | 83.9527
13.5 | 1.9395 | 0.02867 | -0.0689 | 67.6491
14 | 1.9486 | 0.03278 | -0.0666 | 59.4448
14.5 | 1.9527 | 0.03756 | -0.0646 | 51.9888
15 | 1.9493 | 0.04338 | -0.0631 | 44.9355
15.5 | 1.9424 | 0.04998 | -0.0624 | 38.8635
16 | 1.9299 | 0.05756 | -0.0623 | 33.5285
16.5 | 1.9081 | 0.06654 | -0.0628 | 28.676
17 | 1.8791 | 0.07648 | -0.0639 | 24.5698

## 79. Re 5M Mach 0.50 (1)
BIGFOIL.COM POLAR EXPORT
goe14
GOE 14 |  |  |  | Cl Max: | 1.941 | at alpha= | 11 | deg
JavaFoil+Calcfoil stall+Eppler ext transition |  |  |  | L/D Max: | 128.303 | at alpha= | 1 | deg
Re: | 5000000 |  |  | Cd Min: | 0.00683 | at alpha= | 0 | deg
Mach: | 0.5 |  |  | Cl=0 at alpha= | -5.7963 | deg
|  |  |  | @ Cl=0.1, Cd= | 0.035079
|  |  |  | @ Cl=0.4, Cd= | 0.030426
|  |  |  | @ Cl=0.6, Cd= | 0.024847
alpha (deg) | Cl | Cd | Cm | Cl/Cd
-20 | -0.725 | 0.15157 | -0.059 | -4.786
-19.5 | -0.701 | 0.1469 | -0.059 | -4.772
-19 | -0.677 | 0.14186 | -0.059 | -4.77
-18.5 | -0.652 | 0.13693 | -0.059 | -4.764
-18 | -0.628 | 0.13374 | -0.059 | -4.694
-17.5 | -0.603 | 0.14141 | -0.059 | -4.267
-17 | -0.578 | 0.13608 | -0.059 | -4.251
-16.5 | -0.553 | 0.14484 | -0.057 | -3.815
-16 | -0.528 | 0.1193 | -0.058 | -4.428
-15.5 | -0.503 | 0.11402 | -0.058 | -4.412
-15 | -0.478 | 0.11035 | -0.057 | -4.329
-14.5 | -0.452 | 0.10617 | -0.057 | -4.259
-14 | -0.427 | 0.10626 | -0.056 | -4.015
-13.5 | -0.401 | 0.10514 | -0.056 | -3.816
-13 | -0.376 | 0.09551 | -0.056 | -3.934
-12.5 | -0.35 | 0.09468 | -0.055 | -3.697
-12 | -0.324 | 0.09305 | -0.055 | -3.487
-11.5 | -0.299 | 0.09066 | -0.055 | -3.295
-11 | -0.273 | 0.08016 | -0.055 | -3.406
-10.5 | -0.247 | 0.07828 | -0.055 | -3.158
-10 | -0.221 | 0.07427 | -0.055 | -2.98
-9.5 | -0.195 | 0.07127 | -0.056 | -2.74
-9 | -0.169 | 0.06877 | -0.056 | -2.461
-8.5 | -0.143 | 0.06477 | -0.056 | -2.209
-8 | -0.117 | 0.06016 | -0.056 | -1.942
-7.5 | -0.091 | 0.05591 | -0.056 | -1.619
-7 | -0.064 | 0.05098 | -0.057 | -1.258
-6.5 | -0.038 | 0.04719 | -0.057 | -0.798
-6 | -0.011 | 0.04334 | -0.058 | -0.256
-5.5 | 0.016 | 0.04091 | -0.058 | 0.381
-5 | 0.042 | 0.03874 | -0.059 | 1.093
-4.5 | 0.069 | 0.03683 | -0.06 | 1.88
-4 | 0.096 | 0.03504 | -0.06 | 2.745
-3.5 | 0.184 | 0.03589 | -0.054 | 5.13
-3 | 0.253 | 0.03435 | -0.055 | 7.38
-2.5 | 0.319 | 0.03214 | -0.061 | 9.913
-2 | 0.382 | 0.03083 | -0.062 | 12.375
-1.5 | 0.444 | 0.02944 | -0.063 | 15.066
-1 | 0.505 | 0.02889 | -0.064 | 17.47
-0.5 | 0.565 | 0.0286 | -0.065 | 19.763
0 | 0.768 | 0.00683 | -0.066 | 112.531
0.5 | 0.841 | 0.00772 | -0.066 | 108.973
1 | 0.913 | 0.00711 | -0.067 | 128.303
1.5 | 0.98 | 0.00821 | -0.068 | 119.363
2 | 1.046 | 0.00848 | -0.068 | 123.356
2.5 | 1.113 | 0.00887 | -0.07 | 125.489
3 | 1.167 | 0.00929 | -0.07 | 125.675
3.5 | 1.233 | 0.00972 | -0.068 | 126.831
4 | 1.297 | 0.01022 | -0.069 | 126.922
4.5 | 1.36 | 0.0107 | -0.069 | 127.144
5 | 1.156 | 0.03312 | -0.051 | 34.91
5.5 | 1.208 | 0.03426 | -0.054 | 35.259
6 | 1.543 | 0.01321 | -0.117 | 116.807
6.5 | 1.588 | 0.01627 | -0.116 | 97.601
7 | 1.64 | 0.01715 | -0.116 | 95.658
7.5 | 1.691 | 0.01834 | -0.116 | 92.193
8 | 1.739 | 0.0195 | -0.117 | 89.151
8.5 | 1.784 | 0.02093 | -0.117 | 85.256
9 | 1.826 | 0.02246 | -0.117 | 81.287
9.5 | 1.864 | 0.02389 | -0.117 | 78.034
10 | 1.898 | 0.02563 | -0.117 | 74.065
10.5 | 1.926 | 0.02742 | -0.117 | 70.242
11 | 1.941 | 0.03032 | -0.117 | 64.014
11.5 | 1.936 | 0.0333 | -0.116 | 58.145
12 | 1.905 | 0.03913 | -0.116 | 48.677
12.5 | 1.819 | 0.05329 | -0.112 | 34.141
13 | 1.681 | 0.06804 | -0.109 | 24.697
13.5 | 1.143 | 0.09545 | -0.104 | 11.974
14 | 1.146 | 0.12475 | -0.097 | 9.184
14.5 | 1.18 | 0.11623 | -0.099 | 10.151
15 | 1.213 | 0.1009 | -0.101 | 12.019
15.5 | 1.244 | 0.10934 | -0.102 | 11.379
16 | 1.281 | 0.11237 | -0.104 | 11.401

## 80. Re 5M Mach 0.50 (2)
BIGFOIL.COM POLAR EXPORT
goe14
GOE 14 |  |  |  | Cl Max: | 2.1022 | at alpha= | 12 | deg
XFOIL ncrit=9 |  |  |  | L/D Max: | 155.271 | at alpha= | 6.5 | deg
Re: | 5000000 |  |  | Cd Min: | 0.2514 | at alpha= | -20 | deg
Mach: | 0.5 |  |  | Cl=0 at alpha= | -6.3271 | deg
|  |  |  | @ Cl=0.1, Cd= | 0.062981
|  |  |  | @ Cl=0.4, Cd= | 0.036191
|  |  |  | @ Cl=0.6, Cd= | 0.024635
alpha (deg) | Cl | Cd | Cm | Cl/Cd
-20 | -0.6002 | 0.2514 | 0.043 | -2.3874
-19.5 | -0.5781 | 0.24268 | 0.0379 | -2.3821
-19 | -0.5554 | 0.23492 | 0.0332 | -2.3642
-18.5 | -0.5308 | 0.22843 | 0.0287 | -2.3237
-18 | -0.5064 | 0.22169 | 0.0243 | -2.2843
-17.5 | -0.4829 | 0.21438 | 0.0199 | -2.2525
-17 | -0.4623 | 0.20571 | 0.0153 | -2.2473
-16.5 | -0.4377 | 0.1995 | 0.0113 | -2.194
-16 | -0.4136 | 0.19312 | 0.0074 | -2.1417
-15.5 | -0.3903 | 0.18638 | 0.0036 | -2.0941
-15 | -0.3743 | 0.17824 | 0.0004 | -2.1
-14.5 | -0.3528 | 0.17256 | -0.0022 | -2.0445
-14 | -0.3299 | 0.16666 | -0.0054 | -1.9795
-13.5 | -0.3074 | 0.16042 | -0.0086 | -1.9162
-13 | -0.2867 | 0.15375 | -0.0119 | -1.8647
-12.5 | -0.2694 | 0.14611 | -0.0153 | -1.8438
-12 | -0.2466 | 0.14048 | -0.0181 | -1.7554
-11.5 | -0.2248 | 0.13467 | -0.0209 | -1.6693
-11 | -0.2026 | 0.12893 | -0.0236 | -1.5714
-10.5 | -0.1824 | 0.12273 | -0.0264 | -1.4862
-10 | -0.1653 | 0.11577 | -0.0296 | -1.4278
-9.5 | -0.1414 | 0.11074 | -0.0321 | -1.2769
-9 | -0.1201 | 0.10503 | -0.0349 | -1.1435
-8.5 | -0.097 | 0.09985 | -0.0377 | -0.97146
-8 | -0.0741 | 0.0946 | -0.0406 | -0.7833
-7.5 | -0.0523 | 0.089 | -0.0438 | -0.58764
-7 | -0.0298 | 0.08315 | -0.0475 | -0.35839
-6.5 | -0.0102 | 0.07709 | -0.0515 | -0.13231
-6 | 0.0193 | 0.07289 | -0.0555 | 0.26478
-5.5 | 0.0588 | 0.06815 | -0.0618 | 0.8628
-5 | 0.1028 | 0.06263 | -0.0696 | 1.6414
-4.5 | 0.1555 | 0.05636 | -0.0791 | 2.759
-4 | 0.2105 | 0.05089 | -0.087 | 4.1364
-3.5 | 0.2732 | 0.04523 | -0.0953 | 6.0402
-3 | 0.3427 | 0.03893 | -0.1039 | 8.803
-2.5 | 0.4088 | 0.03577 | -0.1078 | 11.4286
-2 | 0.4787 | 0.03184 | -0.1121 | 15.0345
-1.5 | 0.5513 | 0.02755 | -0.1158 | 20.0109
-1 | 0.6248 | 0.02315 | -0.1186 | 26.9892
-0.5 | 0.6978 | 0.01881 | -0.1201 | 37.0973
0 | 0.7685 | 0.01122 | -0.1214 | 68.4938
0.5 | 0.8356 | 0.00918 | -0.1209 | 91.024
1 | 0.9032 | 0.0083 | -0.1202 | 108.8193
1.5 | 0.9721 | 0.00818 | -0.1193 | 118.8386
2 | 1.0414 | 0.00823 | -0.1184 | 126.5371
2.5 | 1.111 | 0.00833 | -0.1175 | 133.3733
3 | 1.1803 | 0.0085 | -0.1166 | 138.8588
3.5 | 1.2498 | 0.00871 | -0.1157 | 143.4902
4 | 1.3195 | 0.00892 | -0.1147 | 147.926
4.5 | 1.3886 | 0.00925 | -0.1134 | 150.1189
5 | 1.4578 | 0.0096 | -0.1121 | 151.8542
5.5 | 1.5276 | 0.00994 | -0.1106 | 153.6821
6 | 1.5954 | 0.01035 | -0.1087 | 154.1449
6.5 | 1.6645 | 0.01072 | -0.1068 | 155.2705
7 | 1.7295 | 0.0113 | -0.1041 | 153.0531
8.5 | 1.863 | 0.01514 | -0.0879 | 123.0515
9 | 1.9111 | 0.01652 | -0.0834 | 115.684
9.5 | 1.953 | 0.01842 | -0.0787 | 106.0261
10 | 1.9966 | 0.02048 | -0.0746 | 97.4902
10.5 | 2.0362 | 0.02297 | -0.0705 | 88.6461
11 | 2.0639 | 0.02641 | -0.0663 | 78.1484
11.5 | 2.09 | 0.03016 | -0.0625 | 69.2971
12 | 2.1022 | 0.03476 | -0.0601 | 60.4776
13 | 1.9766 | 0.05756 | -0.0573 | 34.3398
13.5 | 1.909 | 0.07027 | -0.0581 | 27.1666
14 | 1.8388 | 0.08367 | -0.06 | 21.9768
14.5 | 1.7641 | 0.09819 | -0.0636 | 17.9662
15 | 1.6949 | 0.113 | -0.0683 | 14.9991
15.5 | 1.6354 | 0.12765 | -0.0741 | 12.8116
16 | 1.6038 | 0.13972 | -0.0792 | 11.4787
16.5 | 1.5853 | 0.15048 | -0.0841 | 10.535
17 | 1.5758 | 0.16044 | -0.0888 | 9.8217

## 81. Re 6M Mach 0.00 (1)
BIGFOIL.COM POLAR EXPORT
goe14
GOE 14 |  |  |  | Cl Max: | 2.143 | at alpha= | 16 | deg
JavaFoil+Calcfoil stall+Eppler ext transition |  |  |  | L/D Max: | 153.032 | at alpha= | 2 | deg
Re: | 6000000 |  |  | Cd Min: | 0.00567 | at alpha= | 0.5 | deg
Mach: | 0 |  |  | Cl=0 at alpha= | -5.7976 | deg
|  |  |  | @ Cl=0.1, Cd= | 0.033798
|  |  |  | @ Cl=0.4, Cd= | 0.027526
|  |  |  | @ Cl=0.6, Cd= | 0.014887
alpha (deg) | Cl | Cd | Cm | Cl/Cd
-20 | -0.412 | 0.14988 | -0.05 | -2.751
-19.5 | -0.417 | 0.14516 | -0.05 | -2.87
-19 | -0.42 | 0.14016 | -0.05 | -2.997
-18.5 | -0.423 | 0.13479 | -0.05 | -3.139
-18 | -0.425 | 0.12886 | -0.049 | -3.302
-17.5 | -0.427 | 0.12436 | -0.049 | -3.434
-17 | -0.428 | 0.11875 | -0.049 | -3.602
-16.5 | -0.427 | 0.11376 | -0.049 | -3.757
-16 | -0.426 | 0.10882 | -0.049 | -3.913
-15.5 | -0.424 | 0.10202 | -0.05 | -4.151
-15 | -0.419 | 0.09735 | -0.05 | -4.309
-14.5 | -0.414 | 0.09302 | -0.049 | -4.45
-14 | -0.407 | 0.08901 | -0.049 | -4.571
-13.5 | -0.398 | 0.08526 | -0.049 | -4.669
-13 | -0.387 | 0.0811 | -0.049 | -4.777
-12.5 | -0.374 | 0.08031 | -0.048 | -4.66
-12 | -0.36 | 0.07562 | -0.048 | -4.759
-11.5 | -0.344 | 0.07175 | -0.049 | -4.788
-11 | -0.325 | 0.06584 | -0.05 | -4.941
-10.5 | -0.304 | 0.06216 | -0.05 | -4.898
-10 | -0.281 | 0.05863 | -0.051 | -4.798
-9.5 | -0.256 | 0.05548 | -0.051 | -4.612
-9 | -0.228 | 0.05366 | -0.051 | -4.248
-8.5 | -0.198 | 0.05071 | -0.051 | -3.904
-8 | -0.166 | 0.04797 | -0.052 | -3.459
-7.5 | -0.132 | 0.04465 | -0.053 | -2.952
-7 | -0.095 | 0.04231 | -0.053 | -2.256
-6.5 | -0.057 | 0.04047 | -0.053 | -1.413
-6 | -0.017 | 0.03843 | -0.053 | -0.446
-5.5 | 0.025 | 0.03666 | -0.054 | 0.669
-5 | 0.068 | 0.03526 | -0.054 | 1.919
-4.5 | 0.112 | 0.03325 | -0.054 | 3.374
-4 | 0.158 | 0.03245 | -0.055 | 4.864
-3.5 | 0.205 | 0.03071 | -0.055 | 6.661
-3 | 0.252 | 0.02969 | -0.056 | 8.488
-2.5 | 0.3 | 0.02884 | -0.056 | 10.409
-2 | 0.349 | 0.0281 | -0.056 | 12.419
-1.5 | 0.398 | 0.02754 | -0.057 | 14.457
-1 | 0.448 | 0.02719 | -0.057 | 16.461
-0.5 | 0.497 | 0.02701 | -0.058 | 18.414
0 | 0.671 | 0.00653 | -0.058 | 102.848
0.5 | 0.732 | 0.00567 | -0.059 | 129.2
1 | 0.793 | 0.00579 | -0.06 | 137.002
1.5 | 0.852 | 0.00701 | -0.061 | 121.479
2 | 0.91 | 0.00595 | -0.063 | 153.032
2.5 | 0.969 | 0.00707 | -0.099 | 137.016
3 | 1.027 | 0.00726 | -0.099 | 141.41
3.5 | 1.085 | 0.00745 | -0.1 | 145.688
4 | 1.144 | 0.00764 | -0.1 | 149.58
4.5 | 1.202 | 0.00786 | -0.101 | 152.915
5 | 1.259 | 0.01035 | -0.101 | 121.677
5.5 | 1.058 | 0.03434 | -0.047 | 30.821
6 | 1.373 | 0.01026 | -0.102 | 133.825
6.5 | 1.43 | 0.01065 | -0.103 | 134.28
7 | 1.486 | 0.01099 | -0.104 | 135.226
7.5 | 1.542 | 0.01282 | -0.104 | 120.318
8 | 1.598 | 0.01312 | -0.105 | 121.754
8.5 | 1.653 | 0.01337 | -0.105 | 123.634
9 | 1.708 | 0.01389 | -0.106 | 122.917
9.5 | 1.762 | 0.01432 | -0.106 | 123.078
10 | 1.816 | 0.01243 | -0.107 | 146.134
10.5 | 1.869 | 0.01275 | -0.107 | 146.551
11 | 1.92 | 0.01314 | -0.108 | 146.09
11.5 | 1.969 | 0.01388 | -0.108 | 141.892
12 | 2.017 | 0.01425 | -0.109 | 141.535
12.5 | 2.022 | 0.01792 | -0.108 | 112.783
13 | 2.062 | 0.01874 | -0.108 | 110.013
13.5 | 2.097 | 0.02 | -0.108 | 104.883
14 | 2.119 | 0.02236 | -0.108 | 94.767
14.5 | 2.127 | 0.0253 | -0.108 | 84.089
15 | 2.138 | 0.02747 | -0.108 | 77.824
15.5 | 2.142 | 0.02998 | -0.108 | 71.468
16 | 2.143 | 0.03256 | -0.108 | 65.829
16.5 | 2.14 | 0.03511 | -0.108 | 60.957
17 | 2.112 | 0.04399 | -0.106 | 48.006
17.5 | 2.096 | 0.04869 | -0.106 | 43.042
18 | 2.076 | 0.05316 | -0.106 | 39.051
18.5 | 2.054 | 0.05735 | -0.106 | 35.823
19 | 2.022 | 0.06389 | -0.106 | 31.645
19.5 | 1.989 | 0.07013 | -0.105 | 28.356
20 | 1.952 | 0.07696 | -0.105 | 25.364

## 82. Re 6M Mach 0.00 (2)
BIGFOIL.COM POLAR EXPORT
goe14
GOE 14 |  |  |  | Cl Max: | 1.7274 | at alpha= | 10 | deg
XFOIL ncrit=9 |  |  |  | L/D Max: | 165.85 | at alpha= | 7.5 | deg
Re: | 6000000 |  |  | Cd Min: | 0.01191 | at alpha= | 10 | deg
Mach: | 0 |  |  | Cl=0 at alpha= | -99 | deg
|  |  |  | @ Cl=0.1, Cd= | 0.00697
|  |  |  | @ Cl=0.4, Cd= | 0.00697
|  |  |  | @ Cl=0.6, Cd= | 0.00697
alpha (deg) | Cl | Cd | Cm | Cl/Cd
0 | 0.6446 | 0.00697 | -0.1051 | 92.4821
0.5 | 0.7013 | 0.00688 | -0.1049 | 101.9331
1 | 0.7585 | 0.00687 | -0.1049 | 110.4076
1.5 | 0.8155 | 0.00693 | -0.1049 | 117.6768
2 | 0.8721 | 0.00702 | -0.1048 | 124.2308
2.5 | 0.9288 | 0.0071 | -0.1048 | 130.8169
3 | 0.9854 | 0.00718 | -0.1048 | 137.2423
3.5 | 1.0414 | 0.00731 | -0.1048 | 142.4624
4 | 1.097 | 0.00754 | -0.1047 | 145.4907
4.5 | 1.1532 | 0.00768 | -0.1047 | 150.1562
5 | 1.2086 | 0.00791 | -0.1047 | 152.7939
5.5 | 1.2643 | 0.00806 | -0.1047 | 156.861
6 | 1.319 | 0.00831 | -0.1046 | 158.7244
6.5 | 1.3744 | 0.00846 | -0.1046 | 162.4586
7 | 1.4288 | 0.00869 | -0.1046 | 164.4189
7.5 | 1.4827 | 0.00894 | -0.1045 | 165.8501
8 | 1.5357 | 0.00926 | -0.1043 | 165.8423
8.5 | 1.5865 | 0.00975 | -0.1038 | 162.7179
9 | 1.6324 | 0.01063 | -0.1027 | 153.5654
9.5 | 1.6792 | 0.01136 | -0.1016 | 147.8169
10 | 1.7274 | 0.01191 | -0.1009 | 145.0378

## 83. Re 6M Mach 0.10 (1)
BIGFOIL.COM POLAR EXPORT
goe14
GOE 14 |  |  |  | Cl Max: | 2.139 | at alpha= | 15.5 | deg
JavaFoil+Calcfoil stall+Eppler ext transition |  |  |  | L/D Max: | 153.653 | at alpha= | 4.5 | deg
Re: | 6000000 |  |  | Cd Min: | 0.00564 | at alpha= | 0.5 | deg
Mach: | 0.1 |  |  | Cl=0 at alpha= | -5.7976 | deg
|  |  |  | @ Cl=0.1, Cd= | 0.033939
|  |  |  | @ Cl=0.4, Cd= | 0.02758
|  |  |  | @ Cl=0.6, Cd= | 0.015319
alpha (deg) | Cl | Cd | Cm | Cl/Cd
-20 | -0.369 | 0.14924 | -0.05 | -2.476
-19.5 | -0.376 | 0.14358 | -0.05 | -2.616
-19 | -0.381 | 0.14149 | -0.05 | -2.694
-18.5 | -0.386 | 0.13529 | -0.05 | -2.855
-18 | -0.391 | 0.13039 | -0.05 | -2.996
-17.5 | -0.394 | 0.12392 | -0.05 | -3.182
-17 | -0.397 | 0.11833 | -0.05 | -3.356
-16.5 | -0.399 | 0.11408 | -0.05 | -3.498
-16 | -0.4 | 0.10933 | -0.05 | -3.656
-15.5 | -0.399 | 0.10212 | -0.05 | -3.912
-15 | -0.398 | 0.09818 | -0.05 | -4.051
-14.5 | -0.394 | 0.09345 | -0.05 | -4.219
-14 | -0.389 | 0.08913 | -0.05 | -4.368
-13.5 | -0.383 | 0.08531 | -0.05 | -4.484
-13 | -0.374 | 0.08145 | -0.05 | -4.59
-12.5 | -0.363 | 0.07989 | -0.049 | -4.541
-12 | -0.35 | 0.07632 | -0.049 | -4.584
-11.5 | -0.335 | 0.07212 | -0.048 | -4.643
-11 | -0.318 | 0.06638 | -0.05 | -4.795
-10.5 | -0.299 | 0.06253 | -0.05 | -4.777
-10 | -0.277 | 0.05891 | -0.051 | -4.699
-9.5 | -0.252 | 0.05596 | -0.051 | -4.511
-9 | -0.225 | 0.05417 | -0.051 | -4.162
-8.5 | -0.196 | 0.05104 | -0.051 | -3.845
-8 | -0.165 | 0.04739 | -0.052 | -3.481
-7.5 | -0.131 | 0.04486 | -0.053 | -2.923
-7 | -0.095 | 0.04252 | -0.053 | -2.237
-6.5 | -0.057 | 0.04089 | -0.053 | -1.395
-6 | -0.017 | 0.03861 | -0.053 | -0.444
-5.5 | 0.025 | 0.03673 | -0.054 | 0.668
-5 | 0.068 | 0.03543 | -0.054 | 1.913
-4.5 | 0.112 | 0.03338 | -0.055 | 3.368
-4 | 0.158 | 0.03251 | -0.055 | 4.868
-3.5 | 0.205 | 0.03078 | -0.055 | 6.665
-3 | 0.253 | 0.02975 | -0.056 | 8.501
-2.5 | 0.301 | 0.02886 | -0.056 | 10.442
-2 | 0.35 | 0.02892 | -0.057 | 12.116
-1.5 | 0.4 | 0.02758 | -0.057 | 14.496
-1 | 0.45 | 0.02723 | -0.057 | 16.51
-0.5 | 0.5 | 0.02705 | -0.058 | 18.471
0 | 0.675 | 0.00652 | -0.058 | 103.468
0.5 | 0.736 | 0.00564 | -0.059 | 130.519
1 | 0.797 | 0.00576 | -0.06 | 138.372
1.5 | 0.856 | 0.00705 | -0.061 | 121.315
2 | 0.915 | 0.00597 | -0.063 | 153.185
2.5 | 0.973 | 0.00713 | -0.1 | 136.431
3 | 1.032 | 0.0073 | -0.1 | 141.293
3.5 | 1.091 | 0.00749 | -0.1 | 145.591
4 | 1.149 | 0.00769 | -0.101 | 149.439
4.5 | 1.207 | 0.00786 | -0.101 | 153.653
5 | 1.265 | 0.01039 | -0.102 | 121.817
5.5 | 1.063 | 0.03433 | -0.047 | 30.974
6 | 1.38 | 0.01029 | -0.103 | 134.138
6.5 | 1.437 | 0.01071 | -0.103 | 134.165
7 | 1.493 | 0.01104 | -0.104 | 135.32
7.5 | 1.549 | 0.01293 | -0.105 | 119.838
8 | 1.605 | 0.01327 | -0.105 | 120.979
8.5 | 1.66 | 0.01351 | -0.106 | 122.878
9 | 1.715 | 0.01403 | -0.106 | 122.263
9.5 | 1.77 | 0.01447 | -0.107 | 122.329
10 | 1.823 | 0.01248 | -0.107 | 146.073
10.5 | 1.876 | 0.01286 | -0.108 | 145.873
11 | 1.928 | 0.01326 | -0.108 | 145.36
11.5 | 1.976 | 0.01402 | -0.109 | 141.004
12 | 1.993 | 0.01724 | -0.108 | 115.608
12.5 | 2.025 | 0.01829 | -0.108 | 110.722
13 | 2.065 | 0.01909 | -0.108 | 108.182
13.5 | 2.1 | 0.02041 | -0.108 | 102.897
14 | 2.119 | 0.0231 | -0.108 | 91.728
14.5 | 2.127 | 0.02592 | -0.108 | 82.083
15 | 2.136 | 0.02822 | -0.108 | 75.706
15.5 | 2.139 | 0.03087 | -0.108 | 69.278
16 | 2.137 | 0.03354 | -0.108 | 63.718
16.5 | 2.128 | 0.03678 | -0.108 | 57.853
17 | 2.099 | 0.04589 | -0.107 | 45.726
17.5 | 2.078 | 0.05085 | -0.106 | 40.865
18 | 2.055 | 0.05499 | -0.106 | 37.382
18.5 | 2.027 | 0.06006 | -0.106 | 33.753
19 | 1.989 | 0.06722 | -0.105 | 29.589
19.5 | 1.953 | 0.0732 | -0.105 | 26.686
20 | 1.911 | 0.07997 | -0.105 | 23.894

## 84. Re 6M Mach 0.10 (2)
BIGFOIL.COM POLAR EXPORT
goe14
GOE 14 |  |  |  | Cl Max: | 2.01 | at alpha= | 16 | deg
XFOIL ncrit=9 |  |  |  | L/D Max: | 165.889 | at alpha= | 7.5 | deg
Re: | 6000000 |  |  | Cd Min: | 0.10317 | at alpha= | 20 | deg
Mach: | 0.1 |  |  | Cl=0 at alpha= | -99 | deg
|  |  |  | @ Cl=0.1, Cd= | 0.01502
|  |  |  | @ Cl=0.4, Cd= | 0.0075896
|  |  |  | @ Cl=0.6, Cd= | 0.0070253
alpha (deg) | Cl | Cd | Cm | Cl/Cd
-4.5 | 0.1374 | 0.01502 | -0.1062 | 9.1478
-4 | 0.1915 | 0.01186 | -0.1064 | 16.1467
-3.5 | 0.2461 | 0.00925 | -0.1065 | 26.6054
-3 | 0.3028 | 0.0084 | -0.1064 | 36.0476
-2.5 | 0.36 | 0.00786 | -0.1062 | 45.8015
-2 | 0.4177 | 0.00747 | -0.1061 | 55.917
-1.5 | 0.4753 | 0.00728 | -0.106 | 65.2885
-1 | 0.5331 | 0.00713 | -0.1058 | 74.7686
-0.5 | 0.5909 | 0.00703 | -0.1057 | 84.0541
0 | 0.6484 | 0.007 | -0.1056 | 92.6286
0.5 | 0.7055 | 0.00691 | -0.1055 | 102.0984
1 | 0.7631 | 0.0069 | -0.1054 | 110.5942
1.5 | 0.8205 | 0.00696 | -0.1054 | 117.8879
2 | 0.8776 | 0.00704 | -0.1053 | 124.6591
2.5 | 0.9345 | 0.00713 | -0.1053 | 131.0659
3 | 0.9916 | 0.00721 | -0.1053 | 137.5312
3.5 | 1.0481 | 0.00733 | -0.1052 | 142.9877
4 | 1.1041 | 0.00756 | -0.1051 | 146.045
4.5 | 1.1607 | 0.00772 | -0.1051 | 150.3497
5 | 1.2166 | 0.00794 | -0.105 | 153.2242
5.5 | 1.2727 | 0.00811 | -0.105 | 156.9297
6 | 1.3278 | 0.00836 | -0.1049 | 158.8278
6.5 | 1.3837 | 0.00851 | -0.1049 | 162.5969
7 | 1.4385 | 0.00876 | -0.1048 | 164.2123
7.5 | 1.493 | 0.009 | -0.1047 | 165.8889
8 | 1.5462 | 0.00934 | -0.1044 | 165.546
8.5 | 1.5976 | 0.00982 | -0.1038 | 162.6884
9 | 1.6424 | 0.01084 | -0.1024 | 151.5129
9.5 | 1.6907 | 0.01148 | -0.1014 | 147.2735
10 | 1.7391 | 0.01204 | -0.1005 | 144.4435
10.5 | 1.7882 | 0.01158 | -0.1001 | 154.4214
11 | 1.8345 | 0.01223 | -0.099 | 150
11.5 | 1.882 | 0.01274 | -0.098 | 147.7237
12 | 1.9212 | 0.01372 | -0.0959 | 140.0292
12.5 | 1.9352 | 0.01572 | -0.0899 | 123.1043
13 | 1.9277 | 0.01886 | -0.0818 | 102.211
13.5 | 1.9395 | 0.0214 | -0.0775 | 90.6308
14 | 1.9607 | 0.02358 | -0.0748 | 83.151
14.5 | 1.9777 | 0.02626 | -0.0723 | 75.3123
15 | 1.9928 | 0.02929 | -0.0701 | 68.0369
15.5 | 2.0049 | 0.03278 | -0.0683 | 61.1623
16 | 2.01 | 0.03706 | -0.0665 | 54.2364
16.5 | 2.0091 | 0.04223 | -0.0652 | 47.5752
17 | 2.0034 | 0.04827 | -0.0644 | 41.504
17.5 | 1.9942 | 0.0551 | -0.0642 | 36.1924
18 | 1.9794 | 0.0629 | -0.0646 | 31.469
18.5 | 1.9575 | 0.07176 | -0.0654 | 27.2784
19 | 1.9278 | 0.08189 | -0.0669 | 23.5413
19.5 | 1.8951 | 0.09255 | -0.0688 | 20.4765
20 | 1.8638 | 0.10317 | -0.0711 | 18.0653

## 85. Re 6M Mach 0.25 (1)
BIGFOIL.COM POLAR EXPORT
goe14
GOE 14 |  |  |  | Cl Max: | 2.118 | at alpha= | 14.5 | deg
JavaFoil+Calcfoil stall+Eppler ext transition |  |  |  | L/D Max: | 158.783 | at alpha= | 2 | deg
Re: | 6000000 |  |  | Cd Min: | 0.00556 | at alpha= | 0 | deg
Mach: | 0.25 |  |  | Cl=0 at alpha= | -5.7927 | deg
|  |  |  | @ Cl=0.1, Cd= | 0.034625
|  |  |  | @ Cl=0.4, Cd= | 0.028697
|  |  |  | @ Cl=0.6, Cd= | 0.016564
alpha (deg) | Cl | Cd | Cm | Cl/Cd
-17 | -0.062 | 0.11911 | -0.052 | -0.517
-16.5 | -0.059 | 0.11221 | -0.052 | -0.526
-16 | -0.13 | 0.10783 | -0.052 | -1.203
-15.5 | -0.163 | 0.10467 | -0.052 | -1.557
-15 | -0.188 | 0.09851 | -0.052 | -1.912
-14.5 | -0.209 | 0.0954 | -0.052 | -2.191
-14 | -0.226 | 0.08998 | -0.052 | -2.512
-13.5 | -0.24 | 0.08681 | -0.052 | -2.763
-13 | -0.25 | 0.08226 | -0.052 | -3.042
-12.5 | -0.257 | 0.07815 | -0.052 | -3.293
-12 | -0.261 | 0.07475 | -0.051 | -3.49
-11.5 | -0.261 | 0.06976 | -0.052 | -3.742
-11 | -0.257 | 0.06668 | -0.052 | -3.858
-10.5 | -0.25 | 0.06357 | -0.052 | -3.928
-10 | -0.238 | 0.06046 | -0.052 | -3.94
-9.5 | -0.223 | 0.05747 | -0.052 | -3.879
-9 | -0.203 | 0.05663 | -0.05 | -3.592
-8.5 | -0.181 | 0.05375 | -0.05 | -3.361
-8 | -0.155 | 0.04908 | -0.052 | -3.151
-7.5 | -0.125 | 0.0471 | -0.052 | -2.649
-7 | -0.092 | 0.04429 | -0.053 | -2.071
-6.5 | -0.056 | 0.04163 | -0.053 | -1.337
-6 | -0.017 | 0.03948 | -0.054 | -0.427
-5.5 | 0.024 | 0.03749 | -0.055 | 0.65
-5 | 0.068 | 0.03599 | -0.055 | 1.883
-4.5 | 0.113 | 0.03407 | -0.056 | 3.318
-4 | 0.16 | 0.03295 | -0.056 | 4.854
-3.5 | 0.208 | 0.03099 | -0.057 | 6.714
-3 | 0.257 | 0.02996 | -0.057 | 8.588
-2.5 | 0.307 | 0.02899 | -0.057 | 10.601
-2 | 0.358 | 0.02915 | -0.058 | 12.284
-1.5 | 0.409 | 0.0286 | -0.058 | 14.308
-1 | 0.461 | 0.02729 | -0.059 | 16.884
-0.5 | 0.512 | 0.02709 | -0.059 | 18.914
0 | 0.692 | 0.00556 | -0.06 | 124.568
0.5 | 0.755 | 0.00565 | -0.06 | 133.633
1 | 0.819 | 0.0057 | -0.061 | 143.651
1.5 | 0.879 | 0.00719 | -0.062 | 122.233
2 | 0.939 | 0.00591 | -0.064 | 158.783
2.5 | 0.999 | 0.007 | -0.102 | 142.69
3 | 1.06 | 0.00721 | -0.103 | 147.063
3.5 | 1.12 | 0.0074 | -0.103 | 151.308
4 | 1.18 | 0.0076 | -0.104 | 155.254
4.5 | 1.239 | 0.00781 | -0.104 | 158.712
5 | 1.285 | 0.01253 | -0.104 | 102.553
5.5 | 1.091 | 0.03435 | -0.048 | 31.761
6 | 1.415 | 0.0108 | -0.106 | 131.037
6.5 | 1.473 | 0.01115 | -0.106 | 132.14
7 | 1.531 | 0.01023 | -0.107 | 149.656
7.5 | 1.588 | 0.01352 | -0.107 | 117.486
8 | 1.644 | 0.01387 | -0.108 | 118.538
8.5 | 1.7 | 0.0143 | -0.109 | 118.865
9 | 1.756 | 0.01476 | -0.109 | 118.967
9.5 | 1.81 | 0.01531 | -0.11 | 118.218
10 | 1.842 | 0.01569 | -0.109 | 117.353
10.5 | 1.887 | 0.01637 | -0.109 | 115.264
11 | 1.927 | 0.01727 | -0.109 | 111.611
11.5 | 1.969 | 0.01825 | -0.109 | 107.845
12 | 2.007 | 0.0193 | -0.11 | 103.98
12.5 | 2.045 | 0.02031 | -0.11 | 100.658
13 | 2.08 | 0.02135 | -0.11 | 97.455
13.5 | 2.104 | 0.0241 | -0.11 | 87.303
14 | 2.116 | 0.0276 | -0.11 | 76.656
14.5 | 2.118 | 0.03027 | -0.11 | 69.96
15 | 2.109 | 0.03416 | -0.109 | 61.743
15.5 | 2.096 | 0.03734 | -0.109 | 56.117
16 | 2.075 | 0.04058 | -0.109 | 51.138
16.5 | 2.025 | 0.05155 | -0.108 | 39.281
17 | 1.98 | 0.05835 | -0.107 | 33.936
17.5 | 1.928 | 0.06548 | -0.106 | 29.442
18 | 1.869 | 0.07297 | -0.105 | 25.612
18.5 | 1.805 | 0.08063 | -0.105 | 22.386
19 | 1.736 | 0.08733 | -0.105 | 19.874
19.5 | 1.655 | 0.09733 | -0.104 | 17.009

## 86. Re 6M Mach 0.25 (2)
BIGFOIL.COM POLAR EXPORT
goe14
GOE 14 |  |  |  | Cl Max: | 1.9777 | at alpha= | 15 | deg
XFOIL ncrit=9 |  |  |  | L/D Max: | 165.786 | at alpha= | 7.5 | deg
Re: | 6000000 |  |  | Cd Min: | 0.13655 | at alpha= | 20 | deg
Mach: | 0.25 |  |  | Cl=0 at alpha= | -99 | deg
|  |  |  | @ Cl=0.1, Cd= | 0.01156
|  |  |  | @ Cl=0.4, Cd= | 0.0089216
|  |  |  | @ Cl=0.6, Cd= | 0.0072991
alpha (deg) | Cl | Cd | Cm | Cl/Cd
-3 | 0.3135 | 0.01156 | -0.11 | 27.1194
-2.5 | 0.3711 | 0.00937 | -0.11 | 39.6051
-2 | 0.4304 | 0.00845 | -0.1097 | 50.9349
-1.5 | 0.4901 | 0.00782 | -0.1095 | 62.6726
-1 | 0.5497 | 0.00745 | -0.1092 | 73.7852
-0.5 | 0.6097 | 0.00727 | -0.109 | 83.8652
0 | 0.6697 | 0.00716 | -0.1087 | 93.5335
0.5 | 0.7291 | 0.00708 | -0.1085 | 102.9802
1 | 0.7886 | 0.00706 | -0.1083 | 111.6997
1.5 | 0.8481 | 0.00712 | -0.1081 | 119.1152
2 | 0.9076 | 0.0072 | -0.1079 | 126.0556
2.5 | 0.967 | 0.00727 | -0.1078 | 133.0124
3 | 1.0259 | 0.00742 | -0.1076 | 138.2615
3.5 | 1.0849 | 0.00752 | -0.1075 | 144.2686
4 | 1.1436 | 0.00772 | -0.1073 | 148.1347
4.5 | 1.2019 | 0.00797 | -0.107 | 150.803
5 | 1.261 | 0.00814 | -0.1069 | 154.914
5.5 | 1.319 | 0.00839 | -0.1066 | 157.211
6 | 1.3774 | 0.00858 | -0.1064 | 160.5361
6.5 | 1.4353 | 0.00882 | -0.1061 | 162.7324
7 | 1.4927 | 0.00909 | -0.1057 | 164.2134
7.5 | 1.5501 | 0.00935 | -0.1053 | 165.7861
8 | 1.6059 | 0.00972 | -0.1047 | 165.216
8.5 | 1.6568 | 0.01046 | -0.1034 | 158.3939
9 | 1.7012 | 0.01164 | -0.1011 | 146.1512
9.5 | 1.7524 | 0.01223 | -0.0997 | 143.287
10 | 1.8037 | 0.01275 | -0.0984 | 141.4667
10.5 | 1.8534 | 0.01248 | -0.0972 | 148.5096
11 | 1.9012 | 0.01317 | -0.0953 | 144.3584
11.5 | 1.942 | 0.01408 | -0.0923 | 137.9261
12 | 1.957 | 0.01596 | -0.0859 | 122.619
12.5 | 1.9625 | 0.01875 | -0.0795 | 104.6667
13 | 1.9404 | 0.02407 | -0.0725 | 80.6149
13.5 | 1.9555 | 0.02734 | -0.0697 | 71.5252
14 | 1.968 | 0.03105 | -0.0673 | 63.3816
14.5 | 1.9742 | 0.03556 | -0.0652 | 55.5174
15 | 1.9777 | 0.04053 | -0.0635 | 48.796
15.5 | 1.9741 | 0.04656 | -0.0624 | 42.3991
16 | 1.9615 | 0.054 | -0.062 | 36.3241
16.5 | 1.9396 | 0.06281 | -0.0623 | 30.8804
17 | 1.9102 | 0.07271 | -0.0632 | 26.2715
17.5 | 1.8788 | 0.08308 | -0.0646 | 22.6143
18 | 1.845 | 0.0939 | -0.0665 | 19.6486
18.5 | 1.8138 | 0.1046 | -0.0689 | 17.3403
19 | 1.7838 | 0.11543 | -0.0718 | 15.4535
19.5 | 1.7578 | 0.12583 | -0.075 | 13.9696
20 | 1.732 | 0.13655 | -0.0791 | 12.684

## 87. Re 6M Mach 0.50 (1)
BIGFOIL.COM POLAR EXPORT
goe14
GOE 14 |  |  |  | Cl Max: | 1.946 | at alpha= | 11 | deg
JavaFoil+Calcfoil stall+Eppler ext transition |  |  |  | L/D Max: | 156.954 | at alpha= | 2 | deg
Re: | 6000000 |  |  | Cd Min: | 0.00649 | at alpha= | 1.5 | deg
Mach: | 0.5 |  |  | Cl=0 at alpha= | -5.7963 | deg
|  |  |  | @ Cl=0.1, Cd= | 0.034697
|  |  |  | @ Cl=0.4, Cd= | 0.030241
|  |  |  | @ Cl=0.6, Cd= | 0.025281
alpha (deg) | Cl | Cd | Cm | Cl/Cd
-20 | -0.725 | 0.15019 | -0.059 | -4.83
-19.5 | -0.701 | 0.14575 | -0.059 | -4.811
-19 | -0.677 | 0.14084 | -0.059 | -4.806
-18.5 | -0.652 | 0.13587 | -0.059 | -4.802
-18 | -0.628 | 0.13107 | -0.059 | -4.79
-17.5 | -0.603 | 0.13999 | -0.059 | -4.31
-17 | -0.578 | 0.13166 | -0.059 | -4.394
-16.5 | -0.553 | 0.14048 | -0.058 | -3.935
-16 | -0.528 | 0.11736 | -0.059 | -4.503
-15.5 | -0.503 | 0.11342 | -0.058 | -4.437
-15 | -0.478 | 0.10803 | -0.058 | -4.423
-14.5 | -0.452 | 0.10487 | -0.057 | -4.314
-14 | -0.427 | 0.10424 | -0.056 | -4.094
-13.5 | -0.401 | 0.10263 | -0.056 | -3.91
-13 | -0.376 | 0.09331 | -0.056 | -4.029
-12.5 | -0.35 | 0.09485 | -0.056 | -3.692
-12 | -0.325 | 0.08975 | -0.056 | -3.616
-11.5 | -0.299 | 0.08826 | -0.056 | -3.386
-11 | -0.273 | 0.07844 | -0.056 | -3.481
-10.5 | -0.247 | 0.07648 | -0.056 | -3.233
-10 | -0.221 | 0.07323 | -0.056 | -3.023
-9.5 | -0.195 | 0.07059 | -0.056 | -2.767
-9 | -0.169 | 0.06785 | -0.056 | -2.494
-8.5 | -0.143 | 0.06408 | -0.056 | -2.233
-8 | -0.117 | 0.05955 | -0.056 | -1.962
-7.5 | -0.091 | 0.05429 | -0.056 | -1.668
-7 | -0.064 | 0.05026 | -0.057 | -1.276
-6.5 | -0.038 | 0.04655 | -0.058 | -0.809
-6 | -0.011 | 0.04301 | -0.058 | -0.258
-5.5 | 0.016 | 0.04038 | -0.059 | 0.386
-5 | 0.042 | 0.0384 | -0.059 | 1.103
-4.5 | 0.069 | 0.03638 | -0.06 | 1.904
-4 | 0.096 | 0.03467 | -0.061 | 2.775
-3.5 | 0.184 | 0.03526 | -0.057 | 5.229
-3 | 0.254 | 0.03386 | -0.057 | 7.498
-2.5 | 0.319 | 0.03132 | -0.061 | 10.178
-2 | 0.382 | 0.03061 | -0.063 | 12.472
-1.5 | 0.444 | 0.02934 | -0.064 | 15.122
-1 | 0.505 | 0.02881 | -0.065 | 17.523
-0.5 | 0.565 | 0.02915 | -0.065 | 19.393
0 | 0.768 | 0.00671 | -0.066 | 114.577
0.5 | 0.841 | 0.00763 | -0.067 | 110.275
1 | 0.913 | 0.00783 | -0.067 | 116.633
1.5 | 0.98 | 0.00649 | -0.068 | 150.962
2 | 1.046 | 0.00667 | -0.068 | 156.954
2.5 | 1.113 | 0.0087 | -0.07 | 127.985
3 | 1.179 | 0.00908 | -0.072 | 129.876
3.5 | 1.245 | 0.00943 | -0.07 | 131.998
4 | 1.298 | 0.00999 | -0.071 | 129.881
4.5 | 1.361 | 0.01049 | -0.072 | 129.77
5 | 1.156 | 0.03316 | -0.05 | 34.853
5.5 | 1.208 | 0.03424 | -0.054 | 35.274
6 | 1.544 | 0.01291 | -0.117 | 119.654
6.5 | 1.59 | 0.01584 | -0.116 | 100.38
7 | 1.643 | 0.01666 | -0.116 | 98.622
7.5 | 1.693 | 0.01782 | -0.117 | 95.037
8 | 1.742 | 0.019 | -0.117 | 91.647
8.5 | 1.787 | 0.02012 | -0.117 | 88.823
9 | 1.83 | 0.02167 | -0.117 | 84.462
9.5 | 1.869 | 0.02302 | -0.117 | 81.172
10 | 1.903 | 0.02465 | -0.117 | 77.184
10.5 | 1.931 | 0.02639 | -0.117 | 73.186
11 | 1.946 | 0.0291 | -0.117 | 66.872
11.5 | 1.941 | 0.03198 | -0.117 | 60.699
12 | 1.903 | 0.03942 | -0.115 | 48.273
12.5 | 1.825 | 0.05141 | -0.113 | 35.488
13 | 1.683 | 0.06693 | -0.109 | 25.152
13.5 | 1.139 | 0.09931 | -0.103 | 11.467
14 | 1.147 | 0.12144 | -0.098 | 9.446
14.5 | 1.184 | 0.11166 | -0.1 | 10.604
15 | 1.233 | 0.08952 | -0.106 | 13.774
15.5 | 1.255 | 0.10299 | -0.104 | 12.182
16 | 1.288 | 0.10676 | -0.106 | 12.064

## 88. Re 6M Mach 0.50 (2)
BIGFOIL.COM POLAR EXPORT
goe14
GOE 14 |  |  |  | Cl Max: | 2.1116 | at alpha= | 11.5 | deg
XFOIL ncrit=9 |  |  |  | L/D Max: | 160.906 | at alpha= | 6.5 | deg
Re: | 6000000 |  |  | Cd Min: | 0.25052 | at alpha= | -20 | deg
Mach: | 0.5 |  |  | Cl=0 at alpha= | -6.36 | deg
|  |  |  | @ Cl=0.1, Cd= | 0.061765
|  |  |  | @ Cl=0.4, Cd= | 0.035284
|  |  |  | @ Cl=0.6, Cd= | 0.023773
alpha (deg) | Cl | Cd | Cm | Cl/Cd
-20 | -0.6016 | 0.25052 | 0.0429 | -2.4014
-19.5 | -0.5779 | 0.24329 | 0.0382 | -2.3754
-19 | -0.5567 | 0.23426 | 0.0332 | -2.3764
-18.5 | -0.5333 | 0.22713 | 0.0286 | -2.348
-18 | -0.5083 | 0.2208 | 0.0243 | -2.3021
-17.5 | -0.4841 | 0.21404 | 0.02 | -2.2617
-17 | -0.4621 | 0.20613 | 0.0155 | -2.2418
-16.5 | -0.441 | 0.19818 | 0.0112 | -2.2252
-16 | -0.4165 | 0.19209 | 0.0074 | -2.1683
-15.5 | -0.3936 | 0.18617 | 0.0042 | -2.1142
-14 | -0.3339 | 0.16541 | -0.0056 | -2.0186
-13.5 | -0.31 | 0.15969 | -0.0087 | -1.9413
-13 | -0.2878 | 0.15356 | -0.0118 | -1.8742
-12.5 | -0.2676 | 0.14693 | -0.015 | -1.8213
-12 | -0.2515 | 0.13913 | -0.0183 | -1.8077
-11.5 | -0.2295 | 0.13343 | -0.0211 | -1.72
-11 | -0.2065 | 0.12799 | -0.0238 | -1.6134
-10.5 | -0.1843 | 0.12237 | -0.0265 | -1.5061
-10 | -0.1636 | 0.11643 | -0.0293 | -1.4051
-9.5 | -0.1437 | 0.1103 | -0.0322 | -1.3028
-9 | -0.1283 | 0.10322 | -0.0356 | -1.243
-8.5 | -0.1031 | 0.09859 | -0.0382 | -1.0457
-8 | -0.0778 | 0.09389 | -0.0409 | -0.82863
-7.5 | -0.0535 | 0.08888 | -0.0438 | -0.60194
-7 | -0.0303 | 0.08357 | -0.047 | -0.36257
-6.5 | -0.007 | 0.07815 | -0.0506 | -0.089571
-6 | 0.018 | 0.07262 | -0.0557 | 0.24787
-5.5 | 0.0554 | 0.06611 | -0.0645 | 0.838
-5 | 0.1021 | 0.06156 | -0.0711 | 1.6585
-4.5 | 0.1537 | 0.05653 | -0.0786 | 2.7189
-4 | 0.2109 | 0.05081 | -0.0872 | 4.1508
-3.5 | 0.2743 | 0.04493 | -0.0958 | 6.1051
-3 | 0.3432 | 0.03889 | -0.104 | 8.8249
-2.5 | 0.4125 | 0.03449 | -0.1093 | 11.96
-2 | 0.4817 | 0.03104 | -0.113 | 15.5187
-1.5 | 0.5553 | 0.02615 | -0.117 | 21.2352
-1 | 0.6277 | 0.0223 | -0.1192 | 28.148
-0.5 | 0.6995 | 0.01858 | -0.1204 | 37.648
0 | 0.768 | 0.00979 | -0.1219 | 78.4474
0.5 | 0.8362 | 0.00856 | -0.1212 | 97.6869
1 | 0.9048 | 0.0081 | -0.1204 | 111.7037
1.5 | 0.9741 | 0.00788 | -0.1196 | 123.6168
2 | 1.0434 | 0.00796 | -0.1187 | 131.0804
2.5 | 1.1128 | 0.00813 | -0.1178 | 136.8758
3 | 1.183 | 0.00824 | -0.117 | 143.568
3.5 | 1.2526 | 0.00846 | -0.1161 | 148.0615
4 | 1.323 | 0.00863 | -0.1152 | 153.3024
4.5 | 1.392 | 0.00898 | -0.114 | 155.0111
5 | 1.4627 | 0.00925 | -0.1128 | 158.1297
5.5 | 1.5319 | 0.00963 | -0.1112 | 159.0758
6 | 1.6017 | 0.00996 | -0.1096 | 160.8133
6.5 | 1.6702 | 0.01038 | -0.1076 | 160.9056
7 | 1.7373 | 0.01088 | -0.1052 | 159.6783
7.5 | 1.7922 | 0.01192 | -0.1011 | 150.3523
8 | 1.8238 | 0.01351 | -0.0937 | 134.9963
8.5 | 1.8753 | 0.01456 | -0.0892 | 128.7981
9 | 1.9218 | 0.01597 | -0.0843 | 120.3381
9.5 | 1.9701 | 0.01749 | -0.0799 | 112.6415
10 | 2.0168 | 0.0193 | -0.0757 | 104.4974
10.5 | 2.054 | 0.02186 | -0.0713 | 93.9616
11 | 2.0896 | 0.02477 | -0.0672 | 84.3601
11.5 | 2.1116 | 0.0287 | -0.063 | 73.5749
12.5 | 2.0258 | 0.04681 | -0.0582 | 43.2771
13 | 1.9566 | 0.05937 | -0.058 | 32.956
13.5 | 1.8776 | 0.07318 | -0.0593 | 25.6573
14 | 1.8021 | 0.08728 | -0.0618 | 20.6473
14.5 | 1.7298 | 0.10188 | -0.0656 | 16.9788
15 | 1.6724 | 0.11569 | -0.07 | 14.4559
15.5 | 1.6407 | 0.12713 | -0.0739 | 12.9057
16 | 1.6187 | 0.13791 | -0.0781 | 11.7374
16.5 | 1.6043 | 0.14804 | -0.0823 | 10.8369

## 89. Re 7M Mach 0.00 (1)
BIGFOIL.COM POLAR EXPORT
goe14
GOE 14 |  |  |  | Cl Max: | 2.147 | at alpha= | 16 | deg
JavaFoil+Calcfoil stall+Eppler ext transition |  |  |  | L/D Max: | 155.837 | at alpha= | 4.5 | deg
Re: | 7000000 |  |  | Cd Min: | 0.00576 | at alpha= | 1.5 | deg
Mach: | 0 |  |  | Cl=0 at alpha= | -5.7976 | deg
|  |  |  | @ Cl=0.1, Cd= | 0.033957
|  |  |  | @ Cl=0.4, Cd= | 0.027497
|  |  |  | @ Cl=0.6, Cd= | 0.015186
alpha (deg) | Cl | Cd | Cm | Cl/Cd
-20 | -0.412 | 0.14811 | -0.05 | -2.784
-19.5 | -0.417 | 0.14252 | -0.05 | -2.923
-19 | -0.42 | 0.13961 | -0.05 | -3.01
-18.5 | -0.423 | 0.13359 | -0.05 | -3.168
-18 | -0.426 | 0.12877 | -0.05 | -3.305
-17.5 | -0.427 | 0.12253 | -0.05 | -3.486
-17 | -0.428 | 0.11825 | -0.05 | -3.618
-16.5 | -0.427 | 0.11263 | -0.049 | -3.796
-16 | -0.426 | 0.10784 | -0.049 | -3.95
-15.5 | -0.424 | 0.10174 | -0.05 | -4.164
-15 | -0.42 | 0.09678 | -0.05 | -4.336
-14.5 | -0.414 | 0.09229 | -0.05 | -4.487
-14 | -0.407 | 0.08881 | -0.05 | -4.584
-13.5 | -0.398 | 0.08474 | -0.05 | -4.7
-13 | -0.388 | 0.08032 | -0.05 | -4.826
-12.5 | -0.375 | 0.07884 | -0.049 | -4.752
-12 | -0.36 | 0.07439 | -0.049 | -4.841
-11.5 | -0.344 | 0.07034 | -0.049 | -4.887
-11 | -0.326 | 0.06518 | -0.051 | -4.994
-10.5 | -0.305 | 0.06164 | -0.051 | -4.942
-10 | -0.281 | 0.05842 | -0.051 | -4.818
-9.5 | -0.256 | 0.05507 | -0.052 | -4.649
-9 | -0.228 | 0.05353 | -0.051 | -4.261
-8.5 | -0.198 | 0.05041 | -0.051 | -3.93
-8 | -0.166 | 0.04764 | -0.052 | -3.484
-7.5 | -0.132 | 0.04444 | -0.053 | -2.966
-7 | -0.095 | 0.04203 | -0.053 | -2.271
-6.5 | -0.057 | 0.03999 | -0.053 | -1.431
-6 | -0.017 | 0.03826 | -0.054 | -0.448
-5.5 | 0.025 | 0.03675 | -0.054 | 0.668
-5 | 0.068 | 0.03483 | -0.054 | 1.944
-4.5 | 0.112 | 0.03363 | -0.055 | 3.337
-4 | 0.158 | 0.03174 | -0.055 | 4.974
-3.5 | 0.205 | 0.03052 | -0.055 | 6.703
-3 | 0.252 | 0.02954 | -0.056 | 8.533
-2.5 | 0.3 | 0.02865 | -0.056 | 10.479
-2 | 0.349 | 0.02872 | -0.056 | 12.153
-1.5 | 0.398 | 0.02751 | -0.057 | 14.474
-1 | 0.448 | 0.02718 | -0.057 | 16.47
-0.5 | 0.497 | 0.02783 | -0.058 | 17.871
0 | 0.671 | 0.00647 | -0.058 | 103.766
0.5 | 0.732 | 0.00662 | -0.059 | 110.683
1 | 0.793 | 0.00672 | -0.06 | 117.968
1.5 | 0.852 | 0.00576 | -0.061 | 147.75
2 | 0.91 | 0.00686 | -0.099 | 132.683
2.5 | 0.969 | 0.00704 | -0.099 | 137.572
3 | 1.027 | 0.00721 | -0.099 | 142.458
3.5 | 1.085 | 0.00732 | -0.1 | 148.3
4 | 1.144 | 0.00754 | -0.1 | 151.652
4.5 | 1.202 | 0.00771 | -0.101 | 155.837
5 | 1.259 | 0.01005 | -0.101 | 125.27
5.5 | 1.058 | 0.03437 | -0.046 | 30.786
6 | 1.373 | 0.01002 | -0.102 | 137.105
6.5 | 1.43 | 0.01048 | -0.103 | 136.52
7 | 1.486 | 0.00986 | -0.104 | 150.684
7.5 | 1.542 | 0.0125 | -0.104 | 123.43
8 | 1.598 | 0.01281 | -0.105 | 124.746
8.5 | 1.653 | 0.01318 | -0.105 | 125.399
9 | 1.708 | 0.01356 | -0.106 | 125.98
9.5 | 1.762 | 0.01408 | -0.106 | 125.159
10 | 1.816 | 0.01218 | -0.107 | 149.063
10.5 | 1.869 | 0.01242 | -0.107 | 150.486
11 | 1.92 | 0.0129 | -0.108 | 148.842
11.5 | 1.969 | 0.01347 | -0.108 | 146.124
12 | 2.017 | 0.01396 | -0.109 | 144.421
12.5 | 2.063 | 0.0144 | -0.11 | 143.248
13 | 2.066 | 0.01808 | -0.108 | 114.238
13.5 | 2.096 | 0.02003 | -0.108 | 104.671
14 | 2.117 | 0.0226 | -0.108 | 93.664
14.5 | 2.131 | 0.02458 | -0.108 | 86.732
15 | 2.141 | 0.02662 | -0.108 | 80.44
15.5 | 2.146 | 0.02926 | -0.108 | 73.324
16 | 2.147 | 0.03175 | -0.108 | 67.598
16.5 | 2.144 | 0.03428 | -0.108 | 62.528
17 | 2.115 | 0.04289 | -0.107 | 49.314
17.5 | 2.101 | 0.04669 | -0.107 | 45.005
18 | 2.082 | 0.05145 | -0.107 | 40.462
18.5 | 2.059 | 0.05579 | -0.107 | 36.903
19 | 2.026 | 0.06203 | -0.106 | 32.663
19.5 | 1.993 | 0.06792 | -0.106 | 29.344
20 | 1.96 | 0.07339 | -0.105 | 26.702

## 90. Re 7M Mach 0.00 (2)
BIGFOIL.COM POLAR EXPORT
goe14
GOE 14 |  |  |  | Cl Max: | 2.0388 | at alpha= | 17 | deg
XFOIL ncrit=9 |  |  |  | L/D Max: | 169.863 | at alpha= | 7.5 | deg
Re: | 7000000 |  |  | Cd Min: | 0.09178 | at alpha= | 20 | deg
Mach: | 0 |  |  | Cl=0 at alpha= | -99 | deg
|  |  |  | @ Cl=0.1, Cd= | 0.011683
|  |  |  | @ Cl=0.4, Cd= | 0.0071634
|  |  |  | @ Cl=0.6, Cd= | 0.0067713
alpha (deg) | Cl | Cd | Cm | Cl/Cd
-5.5 | 0.0242 | 0.01505 | -0.1057 | 1.608
-5 | 0.0775 | 0.01238 | -0.1059 | 6.2601
-4.5 | 0.1324 | 0.01068 | -0.1059 | 12.397
-4 | 0.1886 | 0.00974 | -0.1059 | 19.3634
-3.5 | 0.2444 | 0.00846 | -0.1058 | 28.8889
-3 | 0.301 | 0.00771 | -0.1057 | 39.0402
-2.5 | 0.358 | 0.00731 | -0.1056 | 48.974
-2 | 0.4153 | 0.00711 | -0.1055 | 58.4107
-1.5 | 0.4729 | 0.00693 | -0.1054 | 68.2395
-1 | 0.5302 | 0.00684 | -0.1053 | 77.5146
-0.5 | 0.5875 | 0.00678 | -0.1052 | 86.6519
0 | 0.6449 | 0.00674 | -0.1052 | 95.6825
0.5 | 0.702 | 0.00674 | -0.1051 | 104.1543
1 | 0.7589 | 0.00672 | -0.105 | 112.9315
1.5 | 0.8158 | 0.0068 | -0.105 | 119.9706
2 | 0.8729 | 0.00686 | -0.105 | 127.2449
2.5 | 0.9296 | 0.00694 | -0.105 | 133.9481
3 | 0.9859 | 0.00708 | -0.1049 | 139.2514
3.5 | 1.0421 | 0.00718 | -0.1049 | 145.1393
4 | 1.0983 | 0.00734 | -0.1049 | 149.6322
4.5 | 1.1541 | 0.00754 | -0.1049 | 153.0637
5 | 1.2102 | 0.00769 | -0.1049 | 157.3732
5.5 | 1.2653 | 0.00793 | -0.1049 | 159.5586
6 | 1.3209 | 0.00807 | -0.1049 | 163.6803
6.5 | 1.376 | 0.00826 | -0.1049 | 166.586
7 | 1.4303 | 0.00851 | -0.1049 | 168.0729
7.5 | 1.4846 | 0.00874 | -0.1048 | 169.8627
8 | 1.5376 | 0.00906 | -0.1046 | 169.713
8.5 | 1.5864 | 0.00974 | -0.1039 | 162.8747
9 | 1.6323 | 0.01063 | -0.1027 | 153.556
9.5 | 1.6814 | 0.01117 | -0.102 | 150.5282
10 | 1.7311 | 0.01161 | -0.1015 | 149.1042
10.5 | 1.779 | 0.01121 | -0.101 | 158.6976
11 | 1.8269 | 0.01173 | -0.1003 | 155.746
11.5 | 1.8723 | 0.01238 | -0.0992 | 151.2359
12 | 1.9074 | 0.01364 | -0.0966 | 139.8387
12.5 | 1.9306 | 0.0153 | -0.0922 | 126.183
13 | 1.9228 | 0.01825 | -0.0836 | 105.3589
13.5 | 1.9459 | 0.01987 | -0.0803 | 97.9316
14 | 1.969 | 0.02169 | -0.0775 | 90.7792
14.5 | 1.9893 | 0.02389 | -0.0749 | 83.2692
15 | 2.0087 | 0.02632 | -0.0728 | 76.3184
15.5 | 2.023 | 0.02934 | -0.0707 | 68.9502
16 | 2.0318 | 0.03304 | -0.0687 | 61.4952
16.5 | 2.0364 | 0.03729 | -0.067 | 54.6098
17 | 2.0388 | 0.04204 | -0.0658 | 48.4967
17.5 | 2.0361 | 0.04765 | -0.0651 | 42.7303
18 | 2.0275 | 0.05424 | -0.0648 | 37.3802
18.5 | 2.0104 | 0.06223 | -0.0652 | 32.306
19 | 1.9872 | 0.07117 | -0.066 | 27.9219
19.5 | 1.9587 | 0.08101 | -0.0674 | 24.1785
20 | 1.9246 | 0.09178 | -0.0693 | 20.9697

## 91. Re 7M Mach 0.10 (1)
BIGFOIL.COM POLAR EXPORT
goe14
GOE 14 |  |  |  | Cl Max: | 2.142 | at alpha= | 15.5 | deg
JavaFoil+Calcfoil stall+Eppler ext transition |  |  |  | L/D Max: | 155.765 | at alpha= | 4.5 | deg
Re: | 7000000 |  |  | Cd Min: | 0.00579 | at alpha= | 1.5 | deg
Mach: | 0.1 |  |  | Cl=0 at alpha= | -5.7976 | deg
|  |  |  | @ Cl=0.1, Cd= | 0.033997
|  |  |  | @ Cl=0.4, Cd= | 0.0275
|  |  |  | @ Cl=0.6, Cd= | 0.015669
alpha (deg) | Cl | Cd | Cm | Cl/Cd
-20 | -0.37 | 0.14982 | -0.051 | -2.467
-19.5 | -0.376 | 0.14437 | -0.051 | -2.603
-19 | -0.381 | 0.13942 | -0.05 | -2.734
-18.5 | -0.386 | 0.13514 | -0.05 | -2.859
-18 | -0.391 | 0.12828 | -0.05 | -3.046
-17.5 | -0.394 | 0.12335 | -0.05 | -3.198
-17 | -0.397 | 0.11886 | -0.05 | -3.342
-16.5 | -0.399 | 0.11298 | -0.05 | -3.532
-16 | -0.4 | 0.10841 | -0.05 | -3.688
-15.5 | -0.4 | 0.10117 | -0.05 | -3.95
-15 | -0.398 | 0.09708 | -0.05 | -4.098
-14.5 | -0.394 | 0.09226 | -0.05 | -4.275
-14 | -0.389 | 0.08865 | -0.05 | -4.394
-13.5 | -0.383 | 0.08445 | -0.05 | -4.532
-13 | -0.374 | 0.08056 | -0.05 | -4.643
-12.5 | -0.363 | 0.07893 | -0.049 | -4.599
-12 | -0.35 | 0.07545 | -0.049 | -4.641
-11.5 | -0.335 | 0.07148 | -0.049 | -4.689
-11 | -0.318 | 0.06543 | -0.051 | -4.866
-10.5 | -0.299 | 0.06192 | -0.051 | -4.827
-10 | -0.277 | 0.05856 | -0.051 | -4.729
-9.5 | -0.253 | 0.05538 | -0.052 | -4.561
-9 | -0.226 | 0.05361 | -0.051 | -4.207
-8.5 | -0.196 | 0.0508 | -0.052 | -3.866
-8 | -0.165 | 0.04704 | -0.053 | -3.508
-7.5 | -0.131 | 0.04465 | -0.053 | -2.937
-7 | -0.095 | 0.04222 | -0.053 | -2.253
-6.5 | -0.057 | 0.04036 | -0.053 | -1.414
-6 | -0.017 | 0.03835 | -0.054 | -0.447
-5.5 | 0.025 | 0.03685 | -0.054 | 0.666
-5 | 0.068 | 0.03487 | -0.054 | 1.944
-4.5 | 0.112 | 0.03367 | -0.055 | 3.339
-4 | 0.158 | 0.0318 | -0.055 | 4.977
-3.5 | 0.205 | 0.03059 | -0.056 | 6.708
-3 | 0.253 | 0.02959 | -0.056 | 8.546
-2.5 | 0.301 | 0.02872 | -0.056 | 10.495
-2 | 0.35 | 0.02873 | -0.057 | 12.199
-1.5 | 0.4 | 0.0275 | -0.057 | 14.543
-1 | 0.45 | 0.02716 | -0.058 | 16.56
-0.5 | 0.5 | 0.02788 | -0.058 | 17.919
0 | 0.675 | 0.00651 | -0.058 | 103.619
0.5 | 0.736 | 0.0066 | -0.059 | 111.415
1 | 0.797 | 0.00679 | -0.06 | 117.394
1.5 | 0.856 | 0.00579 | -0.061 | 147.882
2 | 0.915 | 0.00683 | -0.099 | 133.807
2.5 | 0.973 | 0.00702 | -0.1 | 138.653
3 | 1.032 | 0.0072 | -0.1 | 143.273
3.5 | 1.091 | 0.00738 | -0.1 | 147.855
4 | 1.149 | 0.00754 | -0.101 | 152.465
4.5 | 1.207 | 0.00775 | -0.101 | 155.765
5 | 1.265 | 0.01006 | -0.102 | 125.773
5.5 | 1.063 | 0.03434 | -0.047 | 30.961
6 | 1.38 | 0.01005 | -0.103 | 137.272
6.5 | 1.437 | 0.01051 | -0.103 | 136.642
7 | 1.493 | 0.00992 | -0.104 | 150.478
7.5 | 1.549 | 0.01261 | -0.105 | 122.92
8 | 1.605 | 0.0129 | -0.105 | 124.423
8.5 | 1.66 | 0.01329 | -0.106 | 124.977
9 | 1.715 | 0.01367 | -0.106 | 125.516
9.5 | 1.77 | 0.01422 | -0.107 | 124.408
10 | 1.823 | 0.01224 | -0.107 | 148.989
10.5 | 1.876 | 0.01253 | -0.108 | 149.795
11 | 1.928 | 0.01302 | -0.108 | 148.077
11.5 | 1.976 | 0.01361 | -0.109 | 145.264
12 | 2.024 | 0.01411 | -0.11 | 143.405
12.5 | 2.029 | 0.01767 | -0.108 | 114.855
13 | 2.068 | 0.01862 | -0.108 | 111.055
13.5 | 2.1 | 0.02049 | -0.108 | 102.511
14 | 2.119 | 0.02316 | -0.108 | 91.475
14.5 | 2.131 | 0.02521 | -0.108 | 84.511
15 | 2.14 | 0.02734 | -0.108 | 78.266
15.5 | 2.142 | 0.03014 | -0.108 | 71.064
16 | 2.14 | 0.03273 | -0.108 | 65.406
16.5 | 2.132 | 0.0358 | -0.108 | 59.555
17 | 2.102 | 0.04465 | -0.107 | 47.082
17.5 | 2.083 | 0.04892 | -0.107 | 42.591
18 | 2.061 | 0.05287 | -0.107 | 38.982
18.5 | 2.028 | 0.0594 | -0.106 | 34.15
19 | 1.995 | 0.06522 | -0.106 | 30.584
19.5 | 1.958 | 0.07093 | -0.106 | 27.603
20 | 1.915 | 0.07767 | -0.105 | 24.657

## 92. Re 7M Mach 0.10 (2)
BIGFOIL.COM POLAR EXPORT
goe14
GOE 14 |  |  |  | Cl Max: | 2.0313 | at alpha= | 16.5 | deg
XFOIL ncrit=9 |  |  |  | L/D Max: | 169.781 | at alpha= | 8 | deg
Re: | 7000000 |  |  | Cd Min: | 0.0994 | at alpha= | 20 | deg
Mach: | 0.1 |  |  | Cl=0 at alpha= | -99 | deg
|  |  |  | @ Cl=0.1, Cd= | 0.012925
|  |  |  | @ Cl=0.4, Cd= | 0.0072617
|  |  |  | @ Cl=0.6, Cd= | 0.0068037
alpha (deg) | Cl | Cd | Cm | Cl/Cd
-5 | 0.0785 | 0.01367 | -0.1066 | 5.7425
-4.5 | 0.1336 | 0.01176 | -0.1067 | 11.3605
-4 | 0.1895 | 0.01022 | -0.1066 | 18.5421
-3.5 | 0.2463 | 0.00935 | -0.1065 | 26.3422
-3 | 0.3025 | 0.00799 | -0.1064 | 37.8598
-2.5 | 0.3599 | 0.00745 | -0.1063 | 48.3087
-2 | 0.4174 | 0.00718 | -0.1062 | 58.1337
-1.5 | 0.4755 | 0.00699 | -0.106 | 68.0258
-1 | 0.5332 | 0.00687 | -0.1059 | 77.6128
-0.5 | 0.5909 | 0.00681 | -0.1058 | 86.7695
0 | 0.6487 | 0.00677 | -0.1057 | 95.8198
0.5 | 0.7062 | 0.00679 | -0.1056 | 104.0059
1 | 0.7636 | 0.00674 | -0.1055 | 113.2938
1.5 | 0.8208 | 0.00683 | -0.1055 | 120.1757
2 | 0.8783 | 0.00689 | -0.1055 | 127.4746
2.5 | 0.9355 | 0.00696 | -0.1054 | 134.4109
3.5 | 1.0487 | 0.00722 | -0.1053 | 145.2493
4 | 1.1054 | 0.00737 | -0.1053 | 149.9864
4.5 | 1.1616 | 0.00758 | -0.1053 | 153.2454
5 | 1.2182 | 0.00772 | -0.1053 | 157.7979
5.5 | 1.2737 | 0.00798 | -0.1052 | 159.6115
6 | 1.3299 | 0.00811 | -0.1052 | 163.9827
6.5 | 1.3853 | 0.00832 | -0.1052 | 166.5024
7 | 1.4402 | 0.00856 | -0.1051 | 168.2477
7.5 | 1.4948 | 0.00881 | -0.105 | 169.6708
8 | 1.5484 | 0.00912 | -0.1047 | 169.7807
8.5 | 1.5971 | 0.00986 | -0.1038 | 161.9777
9 | 1.643 | 0.01078 | -0.1025 | 152.4119
9.5 | 1.6928 | 0.01129 | -0.1018 | 149.938
10 | 1.7431 | 0.01172 | -0.1012 | 148.7287
10.5 | 1.7912 | 0.01136 | -0.1006 | 157.6761
11 | 1.8397 | 0.01187 | -0.0998 | 154.9874
11.5 | 1.8844 | 0.01259 | -0.0984 | 149.6743
12 | 1.9163 | 0.01405 | -0.0952 | 136.3915
12.5 | 1.9348 | 0.01575 | -0.0898 | 122.8444
13 | 1.9278 | 0.01885 | -0.0818 | 102.2706
13.5 | 1.9509 | 0.02062 | -0.0786 | 94.612
14 | 1.9727 | 0.02267 | -0.0758 | 87.0181
14.5 | 1.9924 | 0.02506 | -0.0733 | 79.5052
15 | 2.0104 | 0.02778 | -0.0712 | 72.3686
15.5 | 2.0223 | 0.03117 | -0.0691 | 64.8797
16 | 2.0283 | 0.03528 | -0.0672 | 57.4915
16.5 | 2.0313 | 0.03992 | -0.0657 | 50.8843
17 | 2.0307 | 0.04521 | -0.0647 | 44.9171
17.5 | 2.0244 | 0.05152 | -0.0642 | 39.2935
18 | 2.0098 | 0.0591 | -0.0643 | 34.0068
18.5 | 1.9898 | 0.06759 | -0.0649 | 29.4393
19 | 1.96 | 0.07762 | -0.0662 | 25.2512
19.5 | 1.9265 | 0.08822 | -0.0679 | 21.8375
20 | 1.8909 | 0.0994 | -0.0702 | 19.0231

## 93. Re 7M Mach 0.25 (1)
BIGFOIL.COM POLAR EXPORT
goe14
GOE 14 |  |  |  | Cl Max: | 2.12 | at alpha= | 14.5 | deg
JavaFoil+Calcfoil stall+Eppler ext transition |  |  |  | L/D Max: | 162.118 | at alpha= | 4.5 | deg
Re: | 7000000 |  |  | Cd Min: | 0.00574 | at alpha= | 1.5 | deg
Mach: | 0.25 |  |  | Cl=0 at alpha= | -5.7927 | deg
|  |  |  | @ Cl=0.1, Cd= | 0.034638
|  |  |  | @ Cl=0.4, Cd= | 0.027712
|  |  |  | @ Cl=0.6, Cd= | 0.017046
alpha (deg) | Cl | Cd | Cm | Cl/Cd
-17 | -0.062 | 0.11833 | -0.052 | -0.521
-16.5 | -0.059 | 0.11131 | -0.052 | -0.53
-16 | -0.13 | 0.10705 | -0.052 | -1.212
-15.5 | -0.163 | 0.10423 | -0.052 | -1.564
-15 | -0.188 | 0.09766 | -0.052 | -1.929
-14.5 | -0.209 | 0.09442 | -0.052 | -2.214
-14 | -0.226 | 0.08948 | -0.052 | -2.527
-13.5 | -0.24 | 0.08565 | -0.052 | -2.801
-13 | -0.25 | 0.08208 | -0.052 | -3.05
-12.5 | -0.257 | 0.07817 | -0.052 | -3.293
-12 | -0.261 | 0.07431 | -0.052 | -3.512
-11.5 | -0.261 | 0.06932 | -0.053 | -3.767
-11 | -0.257 | 0.066 | -0.053 | -3.899
-10.5 | -0.25 | 0.06275 | -0.053 | -3.981
-10 | -0.238 | 0.05971 | -0.052 | -3.992
-9.5 | -0.223 | 0.05715 | -0.052 | -3.902
-9 | -0.204 | 0.05601 | -0.051 | -3.635
-8.5 | -0.181 | 0.053 | -0.051 | -3.411
-8 | -0.155 | 0.04857 | -0.053 | -3.186
-7.5 | -0.125 | 0.04659 | -0.053 | -2.679
-7 | -0.092 | 0.04407 | -0.053 | -2.082
-6.5 | -0.056 | 0.04148 | -0.054 | -1.343
-6 | -0.017 | 0.0392 | -0.054 | -0.431
-5.5 | 0.024 | 0.03755 | -0.055 | 0.649
-5 | 0.068 | 0.03574 | -0.055 | 1.897
-4.5 | 0.113 | 0.03419 | -0.056 | 3.308
-4 | 0.16 | 0.03208 | -0.056 | 4.987
-3.5 | 0.208 | 0.03083 | -0.057 | 6.752
-3 | 0.257 | 0.02979 | -0.057 | 8.641
-2.5 | 0.307 | 0.02967 | -0.058 | 10.361
-2 | 0.358 | 0.02814 | -0.058 | 12.726
-1.5 | 0.409 | 0.02762 | -0.058 | 14.817
-1 | 0.461 | 0.02718 | -0.059 | 16.953
-0.5 | 0.512 | 0.02699 | -0.059 | 18.986
0 | 0.692 | 0.00665 | -0.06 | 104.146
0.5 | 0.755 | 0.00679 | -0.06 | 111.292
1 | 0.819 | 0.00696 | -0.061 | 117.623
1.5 | 0.879 | 0.00574 | -0.063 | 153.21
2 | 0.939 | 0.00584 | -0.064 | 160.941
2.5 | 0.999 | 0.00691 | -0.102 | 144.657
3 | 1.06 | 0.00708 | -0.103 | 149.59
3.5 | 1.12 | 0.00727 | -0.103 | 153.922
4 | 1.18 | 0.00746 | -0.104 | 158.034
4.5 | 1.239 | 0.00764 | -0.104 | 162.118
5 | 1.298 | 0.01027 | -0.105 | 126.458
5.5 | 1.091 | 0.03438 | -0.048 | 31.73
6 | 1.415 | 0.01062 | -0.106 | 133.316
6.5 | 1.473 | 0.01088 | -0.106 | 135.43
7 | 1.531 | 0.01 | -0.107 | 153.078
7.5 | 1.588 | 0.0133 | -0.107 | 119.422
8 | 1.644 | 0.01351 | -0.108 | 121.711
8.5 | 1.7 | 0.01096 | -0.109 | 155.066
9 | 1.756 | 0.0144 | -0.109 | 121.905
9.5 | 1.81 | 0.01503 | -0.11 | 120.409
10 | 1.864 | 0.01279 | -0.11 | 145.708
10.5 | 1.894 | 0.01596 | -0.109 | 118.69
11 | 1.934 | 0.01673 | -0.11 | 115.599
11.5 | 1.973 | 0.01765 | -0.11 | 111.75
12 | 2.011 | 0.01864 | -0.11 | 107.89
12.5 | 2.049 | 0.01958 | -0.11 | 104.625
13 | 2.08 | 0.02133 | -0.11 | 97.511
13.5 | 2.102 | 0.02459 | -0.11 | 85.486
14 | 2.118 | 0.02715 | -0.11 | 78.012
14.5 | 2.12 | 0.02991 | -0.11 | 70.88
15 | 2.111 | 0.03329 | -0.109 | 63.429
15.5 | 2.098 | 0.03643 | -0.109 | 57.591
16 | 2.077 | 0.03962 | -0.109 | 52.428
16.5 | 2.026 | 0.0508 | -0.108 | 39.881
17 | 1.984 | 0.05682 | -0.107 | 34.926
17.5 | 1.932 | 0.06342 | -0.107 | 30.468
18 | 1.873 | 0.07074 | -0.106 | 26.478
18.5 | 1.81 | 0.0776 | -0.105 | 23.326
19 | 1.739 | 0.08545 | -0.105 | 20.345
19.5 | 1.658 | 0.09534 | -0.104 | 17.394

## 94. Re 7M Mach 0.25 (2)
BIGFOIL.COM POLAR EXPORT
goe14
GOE 14 |  |  |  | Cl Max: | 2 | at alpha= | 15 | deg
XFOIL ncrit=9 |  |  |  | L/D Max: | 169.354 | at alpha= | 7 | deg
Re: | 7000000 |  |  | Cd Min: | 0.13262 | at alpha= | 20 | deg
Mach: | 0.25 |  |  | Cl=0 at alpha= | -99 | deg
|  |  |  | @ Cl=0.1, Cd= | 0.01393
|  |  |  | @ Cl=0.4, Cd= | 0.0084071
|  |  |  | @ Cl=0.6, Cd= | 0.0070315
alpha (deg) | Cl | Cd | Cm | Cl/Cd
-3.5 | 0.2563 | 0.01393 | -0.11 | 18.3991
-3 | 0.3118 | 0.03002 | -0.1032 | 10.3864
-2.5 | 0.3708 | 0.00882 | -0.1101 | 42.0408
-2 | 0.4302 | 0.00798 | -0.1098 | 53.9098
-1.5 | 0.4899 | 0.00747 | -0.1096 | 65.5823
-1 | 0.55 | 0.00714 | -0.1093 | 77.0308
-0.5 | 0.6099 | 0.00701 | -0.1091 | 87.0043
0 | 0.6697 | 0.00695 | -0.1088 | 96.3597
0.5 | 0.7294 | 0.00695 | -0.1086 | 104.9496
1 | 0.7893 | 0.00687 | -0.1084 | 114.8908
1.5 | 0.8489 | 0.00693 | -0.1082 | 122.4964
2 | 0.9082 | 0.00705 | -0.1081 | 128.8227
2.5 | 0.9677 | 0.00713 | -0.1079 | 135.7223
3 | 1.0271 | 0.00724 | -0.1078 | 141.8646
3.5 | 1.0859 | 0.00739 | -0.1076 | 146.9418
4 | 1.1445 | 0.00758 | -0.1075 | 150.9894
4.5 | 1.2037 | 0.00774 | -0.1073 | 155.5168
5 | 1.2623 | 0.00796 | -0.1071 | 158.5804
5.5 | 1.3209 | 0.00818 | -0.1069 | 161.4792
6 | 1.3794 | 0.00837 | -0.1067 | 164.8029
6.5 | 1.437 | 0.00864 | -0.1064 | 166.3194
7 | 1.4954 | 0.00883 | -0.1062 | 169.3545
7.5 | 1.5515 | 0.00921 | -0.1056 | 168.4582
8 | 1.607 | 0.00962 | -0.1049 | 167.0478
8.5 | 1.6536 | 0.01071 | -0.103 | 154.3978
9 | 1.7043 | 0.0114 | -0.1016 | 149.5
9.5 | 1.756 | 0.01197 | -0.1003 | 146.7001
10 | 1.8086 | 0.01242 | -0.0991 | 145.62
10.5 | 1.8578 | 0.01222 | -0.0978 | 152.0295
11 | 1.9081 | 0.01277 | -0.0963 | 149.4205
11.5 | 1.9466 | 0.01389 | -0.0931 | 140.144
12 | 1.9528 | 0.01616 | -0.0854 | 120.8416
12.5 | 1.9407 | 0.02007 | -0.0774 | 96.6966
13 | 1.9504 | 0.02332 | -0.0732 | 83.6364
13.5 | 1.9699 | 0.02617 | -0.0705 | 75.2732
14 | 1.9837 | 0.02971 | -0.068 | 66.7688
14.5 | 1.9958 | 0.0336 | -0.0659 | 59.3988
15 | 2 | 0.03837 | -0.064 | 52.1241
15.5 | 1.9964 | 0.04426 | -0.0626 | 45.1062
16 | 1.9846 | 0.05143 | -0.0619 | 38.5884
16.5 | 1.9688 | 0.0594 | -0.0619 | 33.1448
17 | 1.9474 | 0.06825 | -0.0625 | 28.5333
17.5 | 1.9157 | 0.0785 | -0.0636 | 24.4038
18 | 1.8813 | 0.08925 | -0.0653 | 21.079
18.5 | 1.8459 | 0.10041 | -0.0676 | 18.3836
19 | 1.816 | 0.11098 | -0.0702 | 16.3633
19.5 | 1.783 | 0.12231 | -0.0736 | 14.5777
20 | 1.7585 | 0.13262 | -0.0773 | 13.2597

## 95. Re 7M Mach 0.50 (1)
BIGFOIL.COM POLAR EXPORT
goe14
GOE 14 |  |  |  | Cl Max: | 1.95 | at alpha= | 11 | deg
JavaFoil+Calcfoil stall+Eppler ext transition |  |  |  | L/D Max: | 170.817 | at alpha= | 3.5 | deg
Re: | 7000000 |  |  | Cd Min: | 0.00622 | at alpha= | 1 | deg
Mach: | 0.5 |  |  | Cl=0 at alpha= | -5.7963 | deg
|  |  |  | @ Cl=0.1, Cd= | 0.034455
|  |  |  | @ Cl=0.4, Cd= | 0.029701
|  |  |  | @ Cl=0.6, Cd= | 0.025373
alpha (deg) | Cl | Cd | Cm | Cl/Cd
-20 | -0.726 | 0.14804 | -0.059 | -4.902
-19.5 | -0.701 | 0.14214 | -0.059 | -4.935
-19 | -0.677 | 0.13816 | -0.059 | -4.9
-18.5 | -0.653 | 0.13325 | -0.059 | -4.898
-18 | -0.628 | 0.12859 | -0.059 | -4.884
-17.5 | -0.603 | 0.13978 | -0.059 | -4.317
-17 | -0.579 | 0.13073 | -0.059 | -4.426
-16.5 | -0.553 | 0.13642 | -0.058 | -4.053
-16 | -0.529 | 0.11713 | -0.059 | -4.513
-15.5 | -0.503 | 0.11064 | -0.058 | -4.549
-15 | -0.478 | 0.10617 | -0.058 | -4.502
-14.5 | -0.453 | 0.10237 | -0.057 | -4.42
-14 | -0.427 | 0.10473 | -0.057 | -4.076
-13.5 | -0.401 | 0.09976 | -0.056 | -4.023
-13 | -0.376 | 0.09137 | -0.056 | -4.115
-12.5 | -0.35 | 0.09212 | -0.056 | -3.803
-12 | -0.325 | 0.08925 | -0.056 | -3.637
-11.5 | -0.299 | 0.08558 | -0.056 | -3.493
-11 | -0.273 | 0.07744 | -0.056 | -3.527
-10.5 | -0.247 | 0.07396 | -0.056 | -3.344
-10 | -0.221 | 0.07168 | -0.056 | -3.088
-9.5 | -0.195 | 0.06933 | -0.056 | -2.818
-9 | -0.169 | 0.06636 | -0.056 | -2.551
-8.5 | -0.143 | 0.06293 | -0.056 | -2.274
-8 | -0.117 | 0.05851 | -0.056 | -1.997
-7.5 | -0.091 | 0.05397 | -0.057 | -1.678
-7 | -0.064 | 0.04943 | -0.057 | -1.298
-6.5 | -0.038 | 0.04582 | -0.058 | -0.822
-6 | -0.011 | 0.04251 | -0.058 | -0.261
-5.5 | 0.016 | 0.04008 | -0.059 | 0.389
-5 | 0.042 | 0.03813 | -0.06 | 1.111
-4.5 | 0.069 | 0.03616 | -0.06 | 1.916
-4 | 0.096 | 0.03444 | -0.061 | 2.795
-3.5 | 0.185 | 0.03478 | -0.058 | 5.305
-3 | 0.254 | 0.03303 | -0.058 | 7.692
-2.5 | 0.319 | 0.03157 | -0.062 | 10.103
-2 | 0.382 | 0.02991 | -0.063 | 12.765
-1.5 | 0.444 | 0.02919 | -0.064 | 15.203
-1 | 0.505 | 0.02871 | -0.065 | 17.584
-0.5 | 0.565 | 0.02913 | -0.065 | 19.407
0 | 0.768 | 0.00734 | -0.066 | 104.626
0.5 | 0.841 | 0.00752 | -0.067 | 111.766
1 | 0.913 | 0.00622 | -0.067 | 146.842
1.5 | 0.98 | 0.00638 | -0.068 | 153.633
2 | 1.046 | 0.00664 | -0.069 | 157.636
2.5 | 1.113 | 0.00681 | -0.071 | 163.399
3 | 1.179 | 0.00706 | -0.072 | 166.953
3.5 | 1.245 | 0.00729 | -0.071 | 170.817
4 | 1.311 | 0.00967 | -0.073 | 135.521
4.5 | 1.376 | 0.01111 | -0.116 | 123.907
5 | 1.155 | 0.03319 | -0.049 | 34.81
5.5 | 1.208 | 0.03425 | -0.054 | 35.269
6 | 1.536 | 0.01464 | -0.116 | 104.945
6.5 | 1.591 | 0.01551 | -0.116 | 102.63
7 | 1.645 | 0.01616 | -0.117 | 101.782
7.5 | 1.696 | 0.01745 | -0.117 | 97.16
8 | 1.744 | 0.0185 | -0.117 | 94.262
8.5 | 1.79 | 0.01978 | -0.117 | 90.513
9 | 1.833 | 0.02105 | -0.118 | 87.07
9.5 | 1.873 | 0.02226 | -0.118 | 84.14
10 | 1.908 | 0.02403 | -0.118 | 79.368
10.5 | 1.933 | 0.02581 | -0.117 | 74.891
11 | 1.95 | 0.02807 | -0.117 | 69.485
11.5 | 1.945 | 0.03077 | -0.117 | 63.214
12 | 1.902 | 0.04016 | -0.115 | 47.354
12.5 | 1.828 | 0.05028 | -0.113 | 36.343
13 | 1.687 | 0.06487 | -0.11 | 26.008
13.5 | 1.142 | 0.09662 | -0.103 | 11.815
14 | 1.15 | 0.11911 | -0.099 | 9.654
14.5 | 1.187 | 0.10672 | -0.101 | 11.122
15 | 1.241 | 0.08438 | -0.107 | 14.709
15.5 | 1.262 | 0.09737 | -0.106 | 12.962
16 | 1.293 | 0.10065 | -0.107 | 12.85

## 96. Re 7M Mach 0.50 (2)
BIGFOIL.COM POLAR EXPORT
goe14
GOE 14 |  |  |  | Cl Max: | 2.1223 | at alpha= | 11.5 | deg
XFOIL ncrit=9 |  |  |  | L/D Max: | 166.294 | at alpha= | 6 | deg
Re: | 7000000 |  |  | Cd Min: | 0.24969 | at alpha= | -20 | deg
Mach: | 0.5 |  |  | Cl=0 at alpha= | -6.3202 | deg
|  |  |  | @ Cl=0.1, Cd= | 0.06054
|  |  |  | @ Cl=0.4, Cd= | 0.034724
|  |  |  | @ Cl=0.6, Cd= | 0.0228
alpha (deg) | Cl | Cd | Cm | Cl/Cd
-20 | -0.6029 | 0.24969 | 0.0429 | -2.4146
-19.5 | -0.5789 | 0.24274 | 0.0382 | -2.3849
-19 | -0.5562 | 0.23495 | 0.0334 | -2.3673
-18.5 | -0.5347 | 0.22647 | 0.0285 | -2.361
-18 | -0.5099 | 0.22009 | 0.0242 | -2.3168
-17.5 | -0.4856 | 0.2134 | 0.0199 | -2.2755
-17 | -0.4624 | 0.2062 | 0.0157 | -2.2425
-16.5 | -0.443 | 0.19745 | 0.0112 | -2.2436
-16 | -0.4184 | 0.19144 | 0.0074 | -2.1855
-15.5 | -0.3985 | 0.18591 | 0.0052 | -2.1435
-15 | -0.3759 | 0.17942 | 0.0017 | -2.0951
-14.5 | -0.3553 | 0.17224 | -0.002 | -2.0628
-14 | -0.3364 | 0.16467 | -0.0057 | -2.0429
-13.5 | -0.3127 | 0.15888 | -0.0088 | -1.9682
-13 | -0.29 | 0.15297 | -0.0119 | -1.8958
-12.5 | -0.2689 | 0.14663 | -0.015 | -1.8339
-12 | -0.2494 | 0.13993 | -0.0181 | -1.7823
-11.5 | -0.2333 | 0.13247 | -0.0213 | -1.7612
-11 | -0.21 | 0.12714 | -0.024 | -1.6517
-10.5 | -0.1871 | 0.1217 | -0.0266 | -1.5374
-10 | -0.1657 | 0.116 | -0.0294 | -1.4284
-9.5 | -0.1451 | 0.1101 | -0.0322 | -1.3179
-9 | -0.1252 | 0.10413 | -0.0353 | -1.2023
-8.5 | -0.1075 | 0.09769 | -0.0386 | -1.1004
-7.5 | -0.0568 | 0.08825 | -0.0441 | -0.64363
-7 | -0.033 | 0.08308 | -0.0472 | -0.39721
-6.5 | -0.0096 | 0.07767 | -0.0508 | -0.1236
-6 | 0.0171 | 0.07237 | -0.056 | 0.23629
-5.5 | 0.0541 | 0.06512 | -0.0658 | 0.83077
-5 | 0.1014 | 0.0604 | -0.0728 | 1.6788
-4.5 | 0.154 | 0.05555 | -0.0801 | 2.7723
-4 | 0.2126 | 0.04934 | -0.0894 | 4.3089
-3.5 | 0.2765 | 0.04375 | -0.0975 | 6.32
-3 | 0.3442 | 0.03873 | -0.1043 | 8.8872
-2.5 | 0.4151 | 0.03364 | -0.1102 | 12.3395
-2 | 0.487 | 0.0289 | -0.1149 | 16.8512
-1.5 | 0.5598 | 0.02434 | -0.1183 | 22.9992
-1 | 0.6295 | 0.02167 | -0.1196 | 29.0494
-0.5 | 0.7009 | 0.01123 | -0.1225 | 62.4132
0 | 0.7681 | 0.00905 | -0.1222 | 84.8729
0.5 | 0.8365 | 0.00819 | -0.1214 | 102.1368
1 | 0.9055 | 0.00784 | -0.1206 | 115.4974
1.5 | 0.975 | 0.00771 | -0.1198 | 126.4591
2 | 1.0448 | 0.00776 | -0.119 | 134.6392
2.5 | 1.1149 | 0.00789 | -0.1182 | 141.3054
3 | 1.1846 | 0.00807 | -0.1173 | 146.7906
3.5 | 1.2553 | 0.00823 | -0.1165 | 152.5273
4 | 1.325 | 0.00845 | -0.1155 | 156.8047
4.5 | 1.3956 | 0.00871 | -0.1145 | 160.2296
5 | 1.4659 | 0.00901 | -0.1133 | 162.697
5.5 | 1.5356 | 0.00937 | -0.1118 | 163.8847
6 | 1.6064 | 0.00966 | -0.1103 | 166.294
6.5 | 1.6742 | 0.01014 | -0.1082 | 165.1085
7 | 1.7398 | 0.01073 | -0.1056 | 162.1435
7.5 | 1.786 | 0.01217 | -0.1005 | 146.7543
8 | 1.8319 | 0.01318 | -0.0948 | 138.9909
8.5 | 1.8831 | 0.0142 | -0.09 | 132.6127
9 | 1.9337 | 0.01539 | -0.0854 | 125.6465
9.5 | 1.9858 | 0.01667 | -0.0811 | 119.1242
10 | 2.0302 | 0.01853 | -0.0765 | 109.5629
10.5 | 2.0697 | 0.02092 | -0.072 | 98.934
11 | 2.1119 | 0.02337 | -0.068 | 90.368
11.5 | 2.1223 | 0.02797 | -0.0634 | 75.8777
12 | 2.0628 | 0.03781 | -0.0591 | 54.557
12.5 | 2.0008 | 0.04905 | -0.0573 | 40.791
13 | 1.922 | 0.06255 | -0.0577 | 30.7274
13.5 | 1.8449 | 0.07634 | -0.0592 | 24.1669
14 | 1.773 | 0.09027 | -0.0618 | 19.6411
14.5 | 1.7227 | 0.10273 | -0.0661 | 16.7692
15 | 1.6839 | 0.11447 | -0.0694 | 14.7104
15.5 | 1.6551 | 0.1255 | -0.0729 | 13.188
16 | 1.6351 | 0.13593 | -0.0767 | 12.029
16.5 | 1.6185 | 0.14627 | -0.0811 | 11.0652

## 97. Re 8M Mach 0.00 (1)
BIGFOIL.COM POLAR EXPORT
goe14
GOE 14 |  |  |  | Cl Max: | 2.149 | at alpha= | 15.5 | deg
JavaFoil+Calcfoil stall+Eppler ext transition |  |  |  | L/D Max: | 154.544 | at alpha= | 7 | deg
Re: | 8000000 |  |  | Cd Min: | 0.00564 | at alpha= | 1 | deg
Mach: | 0 |  |  | Cl=0 at alpha= | -5.7976 | deg
|  |  |  | @ Cl=0.1, Cd= | 0.033487
|  |  |  | @ Cl=0.4, Cd= | 0.027426
|  |  |  | @ Cl=0.6, Cd= | 0.014761
alpha (deg) | Cl | Cd | Cm | Cl/Cd
-20 | -0.413 | 0.14829 | -0.05 | -2.782
-19.5 | -0.417 | 0.14263 | -0.05 | -2.922
-19 | -0.42 | 0.13779 | -0.05 | -3.05
-18.5 | -0.423 | 0.13346 | -0.05 | -3.172
-18 | -0.426 | 0.12693 | -0.05 | -3.354
-17.5 | -0.427 | 0.12211 | -0.05 | -3.499
-17 | -0.428 | 0.11761 | -0.05 | -3.639
-16.5 | -0.428 | 0.11185 | -0.05 | -3.823
-16 | -0.426 | 0.10757 | -0.05 | -3.961
-15.5 | -0.424 | 0.10039 | -0.05 | -4.221
-15 | -0.42 | 0.09631 | -0.05 | -4.358
-14.5 | -0.414 | 0.09159 | -0.05 | -4.523
-14 | -0.407 | 0.08793 | -0.05 | -4.631
-13.5 | -0.398 | 0.08374 | -0.05 | -4.758
-13 | -0.388 | 0.07987 | -0.05 | -4.855
-12.5 | -0.375 | 0.07793 | -0.049 | -4.809
-12 | -0.36 | 0.0737 | -0.05 | -4.89
-11.5 | -0.344 | 0.06999 | -0.05 | -4.914
-11 | -0.326 | 0.0648 | -0.051 | -5.026
-10.5 | -0.305 | 0.06107 | -0.051 | -4.99
-10 | -0.282 | 0.05795 | -0.052 | -4.859
-9.5 | -0.256 | 0.05506 | -0.052 | -4.652
-9 | -0.228 | 0.05297 | -0.051 | -4.307
-8.5 | -0.198 | 0.05 | -0.052 | -3.963
-8 | -0.166 | 0.04742 | -0.052 | -3.502
-7.5 | -0.132 | 0.04418 | -0.053 | -2.985
-7 | -0.096 | 0.04196 | -0.053 | -2.276
-6.5 | -0.057 | 0.03977 | -0.054 | -1.439
-6 | -0.017 | 0.03837 | -0.054 | -0.447
-5.5 | 0.025 | 0.03655 | -0.054 | 0.671
-5 | 0.068 | 0.03492 | -0.054 | 1.94
-4.5 | 0.112 | 0.03295 | -0.055 | 3.407
-4 | 0.158 | 0.03156 | -0.055 | 5.004
-3.5 | 0.205 | 0.03039 | -0.055 | 6.733
-3 | 0.252 | 0.02941 | -0.056 | 8.571
-2.5 | 0.3 | 0.02922 | -0.056 | 10.275
-2 | 0.349 | 0.0279 | -0.057 | 12.51
-1.5 | 0.398 | 0.02744 | -0.057 | 14.513
-1 | 0.448 | 0.0271 | -0.057 | 16.522
-0.5 | 0.497 | 0.02689 | -0.058 | 18.496
0 | 0.671 | 0.0064 | -0.058 | 104.848
0.5 | 0.732 | 0.00655 | -0.059 | 111.739
1 | 0.793 | 0.00564 | -0.06 | 140.718
1.5 | 0.852 | 0.0057 | -0.061 | 149.432
2 | 0.91 | 0.00795 | -0.099 | 114.456
2.5 | 0.969 | 0.00691 | -0.099 | 140.071
3 | 1.027 | 0.00708 | -0.099 | 145.047
3.5 | 1.085 | 0.00726 | -0.1 | 149.561
4 | 1.144 | 0.00742 | -0.1 | 154.116
4.5 | 1.202 | 0.00911 | -0.101 | 131.934
5 | 1.259 | 0.00973 | -0.102 | 129.422
5.5 | 1.058 | 0.03441 | -0.046 | 30.749
6 | 1.373 | 0.00986 | -0.102 | 139.286
6.5 | 1.43 | 0.00942 | -0.103 | 151.863
7 | 1.486 | 0.00962 | -0.104 | 154.544
7.5 | 1.542 | 0.01235 | -0.104 | 124.886
8 | 1.598 | 0.01255 | -0.105 | 127.341
8.5 | 1.653 | 0.01288 | -0.105 | 128.374
9 | 1.708 | 0.01325 | -0.106 | 128.849
9.5 | 1.762 | 0.01376 | -0.106 | 128.091
10 | 1.816 | 0.01191 | -0.107 | 152.503
10.5 | 1.869 | 0.01222 | -0.107 | 152.868
11 | 1.92 | 0.0126 | -0.108 | 152.373
11.5 | 1.969 | 0.01315 | -0.108 | 149.697
12 | 2.017 | 0.01362 | -0.109 | 148.019
12.5 | 2.063 | 0.01404 | -0.11 | 146.938
13 | 2.065 | 0.01822 | -0.108 | 113.356
13.5 | 2.095 | 0.02019 | -0.108 | 103.766
14 | 2.119 | 0.02232 | -0.108 | 94.963
14.5 | 2.133 | 0.02426 | -0.108 | 87.914
15 | 2.142 | 0.02634 | -0.108 | 81.331
15.5 | 2.149 | 0.02852 | -0.108 | 75.367
16 | 2.149 | 0.03114 | -0.108 | 69.014
16.5 | 2.129 | 0.03832 | -0.107 | 55.56
17 | 2.119 | 0.0419 | -0.107 | 50.564
17.5 | 2.103 | 0.04626 | -0.107 | 45.453
18 | 2.085 | 0.0497 | -0.107 | 41.953
18.5 | 2.06 | 0.0553 | -0.107 | 37.253
19 | 2.031 | 0.06044 | -0.106 | 33.596
19.5 | 1.997 | 0.06621 | -0.106 | 30.165
20 | 1.963 | 0.07181 | -0.106 | 27.333

## 98. Re 8M Mach 0.00 (2)
BIGFOIL.COM POLAR EXPORT
goe14
GOE 14 |  |  |  | Cl Max: | 2.0597 | at alpha= | 17 | deg
XFOIL ncrit=9 |  |  |  | L/D Max: | 172.347 | at alpha= | 7 | deg
Re: | 8000000 |  |  | Cd Min: | 0.08837 | at alpha= | 20 | deg
Mach: | 0 |  |  | Cl=0 at alpha= | -5.697 | deg
|  |  |  | @ Cl=0.1, Cd= | 0.010628
|  |  |  | @ Cl=0.4, Cd= | 0.0069106
|  |  |  | @ Cl=0.6, Cd= | 0.00659
alpha (deg) | Cl | Cd | Cm | Cl/Cd
-6.5 | -0.0809 | 0.02094 | -0.1047 | -3.8634
-6 | -0.032 | 0.0154 | -0.1059 | -2.0779
-5.5 | 0.0208 | 0.01266 | -0.1061 | 1.643
-5 | 0.0757 | 0.01121 | -0.1061 | 6.7529
-4.5 | 0.1312 | 0.00988 | -0.106 | 13.2794
-4 | 0.1878 | 0.00903 | -0.1059 | 20.7973
-3.5 | 0.2445 | 0.00839 | -0.1058 | 29.1418
-3 | 0.3007 | 0.00745 | -0.1057 | 40.3624
-2.5 | 0.3578 | 0.00705 | -0.1056 | 50.7518
-2 | 0.4153 | 0.00686 | -0.1055 | 60.5394
-1.5 | 0.4728 | 0.00674 | -0.1054 | 70.1484
-1 | 0.5304 | 0.00663 | -0.1054 | 80
-0.5 | 0.5878 | 0.00659 | -0.1053 | 89.1958
0 | 0.6449 | 0.00659 | -0.1052 | 97.8604
0.5 | 0.7022 | 0.00662 | -0.1051 | 106.0725
1 | 0.7594 | 0.00659 | -0.1051 | 115.2352
1.5 | 0.8164 | 0.00665 | -0.1051 | 122.7669
2 | 0.8732 | 0.00676 | -0.1051 | 129.1716
2.5 | 0.9302 | 0.00682 | -0.1051 | 136.393
3 | 0.9867 | 0.00694 | -0.1051 | 142.1758
3.5 | 1.0428 | 0.00707 | -0.105 | 147.4965
4 | 1.099 | 0.00723 | -0.1051 | 152.0055
4.5 | 1.1552 | 0.00738 | -0.1051 | 156.5312
5 | 1.2112 | 0.00755 | -0.1051 | 160.4238
5.5 | 1.2666 | 0.00776 | -0.1051 | 163.2216
6 | 1.3223 | 0.0079 | -0.1052 | 167.3797
6.5 | 1.3771 | 0.00813 | -0.1051 | 169.385
7 | 1.4322 | 0.00831 | -0.1052 | 172.3466
7.5 | 1.4855 | 0.00863 | -0.105 | 172.1321
8 | 1.5377 | 0.00904 | -0.1047 | 170.0996
8.5 | 1.5844 | 0.00992 | -0.1036 | 159.7177
9 | 1.6336 | 0.01052 | -0.1029 | 155.2852
9.5 | 1.6833 | 0.01101 | -0.1023 | 152.8883
10 | 1.734 | 0.01136 | -0.1019 | 152.6408
10.5 | 1.7815 | 0.01102 | -0.1014 | 161.6606
11 | 1.8308 | 0.01144 | -0.1009 | 160.035
11.5 | 1.8756 | 0.01215 | -0.0997 | 154.3704
12 | 1.9047 | 0.01384 | -0.0962 | 137.6228
12.5 | 1.9189 | 0.01587 | -0.0903 | 120.9137
13 | 1.9305 | 0.01781 | -0.0846 | 108.3942
13.5 | 1.9562 | 0.01923 | -0.0814 | 101.7265
14 | 1.979 | 0.02099 | -0.0785 | 94.283
14.5 | 2.002 | 0.02293 | -0.076 | 87.3092
15 | 2.0213 | 0.02529 | -0.0737 | 79.9249
15.5 | 2.0362 | 0.02819 | -0.0714 | 72.2313
16 | 2.0477 | 0.03155 | -0.0695 | 64.9033
16.5 | 2.0562 | 0.03534 | -0.0678 | 58.1834
17 | 2.0597 | 0.03986 | -0.0664 | 51.6734
17.5 | 2.0576 | 0.04522 | -0.0653 | 45.502
18 | 2.0499 | 0.05157 | -0.0649 | 39.7499
18.5 | 2.0329 | 0.05939 | -0.065 | 34.2297
19 | 2.0115 | 0.06799 | -0.0656 | 29.5852
19.5 | 1.9808 | 0.07809 | -0.067 | 25.3656
20 | 1.9494 | 0.08837 | -0.0686 | 22.0595

## 99. Re 8M Mach 0.10 (1)
BIGFOIL.COM POLAR EXPORT
goe14
GOE 14 |  |  |  | Cl Max: | 2.145 | at alpha= | 15.5 | deg
JavaFoil+Calcfoil stall+Eppler ext transition |  |  |  | L/D Max: | 154.28 | at alpha= | 7 | deg
Re: | 8000000 |  |  | Cd Min: | 0.0056 | at alpha= | 1 | deg
Mach: | 0.1 |  |  | Cl=0 at alpha= | -5.7976 | deg
|  |  |  | @ Cl=0.1, Cd= | 0.033539
|  |  |  | @ Cl=0.4, Cd= | 0.02748
|  |  |  | @ Cl=0.6, Cd= | 0.015609
alpha (deg) | Cl | Cd | Cm | Cl/Cd
-20 | -0.37 | 0.14951 | -0.051 | -2.472
-19.5 | -0.376 | 0.14362 | -0.051 | -2.616
-19 | -0.381 | 0.13796 | -0.05 | -2.764
-18.5 | -0.386 | 0.13347 | -0.05 | -2.895
-18 | -0.391 | 0.12838 | -0.05 | -3.045
-17.5 | -0.395 | 0.1234 | -0.05 | -3.197
-17 | -0.397 | 0.11712 | -0.05 | -3.393
-16.5 | -0.399 | 0.11256 | -0.05 | -3.547
-16 | -0.4 | 0.10686 | -0.05 | -3.743
-15.5 | -0.4 | 0.10084 | -0.05 | -3.964
-15 | -0.398 | 0.09701 | -0.051 | -4.102
-14.5 | -0.395 | 0.09198 | -0.05 | -4.29
-14 | -0.39 | 0.08821 | -0.05 | -4.417
-13.5 | -0.383 | 0.0838 | -0.05 | -4.569
-13 | -0.374 | 0.07975 | -0.05 | -4.692
-12.5 | -0.363 | 0.07819 | -0.05 | -4.644
-12 | -0.35 | 0.07472 | -0.05 | -4.688
-11.5 | -0.335 | 0.07067 | -0.05 | -4.745
-11 | -0.319 | 0.06495 | -0.051 | -4.905
-10.5 | -0.299 | 0.06168 | -0.051 | -4.849
-10 | -0.277 | 0.05832 | -0.052 | -4.751
-9.5 | -0.253 | 0.05539 | -0.052 | -4.563
-9 | -0.226 | 0.05337 | -0.051 | -4.228
-8.5 | -0.196 | 0.05039 | -0.052 | -3.899
-8 | -0.165 | 0.04691 | -0.053 | -3.519
-7.5 | -0.131 | 0.04431 | -0.053 | -2.961
-7 | -0.095 | 0.04213 | -0.054 | -2.259
-6.5 | -0.057 | 0.04017 | -0.054 | -1.421
-6 | -0.017 | 0.03819 | -0.054 | -0.449
-5.5 | 0.025 | 0.03671 | -0.054 | 0.668
-5 | 0.068 | 0.03495 | -0.055 | 1.939
-4.5 | 0.112 | 0.03301 | -0.055 | 3.406
-4 | 0.158 | 0.03162 | -0.055 | 5.007
-3.5 | 0.205 | 0.03045 | -0.056 | 6.738
-3 | 0.253 | 0.02946 | -0.056 | 8.586
-2.5 | 0.301 | 0.0293 | -0.056 | 10.289
-2 | 0.35 | 0.02795 | -0.057 | 12.541
-1.5 | 0.4 | 0.02748 | -0.057 | 14.556
-1 | 0.45 | 0.02714 | -0.058 | 16.572
-0.5 | 0.5 | 0.02782 | -0.058 | 17.962
0 | 0.675 | 0.00645 | -0.059 | 104.645
0.5 | 0.736 | 0.00659 | -0.06 | 111.666
1 | 0.797 | 0.0056 | -0.06 | 142.224
1.5 | 0.856 | 0.00573 | -0.061 | 149.433
2 | 0.915 | 0.008 | -0.099 | 114.256
2.5 | 0.973 | 0.00695 | -0.1 | 139.984
3 | 1.032 | 0.00712 | -0.1 | 144.96
3.5 | 1.091 | 0.00725 | -0.1 | 150.402
4 | 1.149 | 0.00745 | -0.101 | 154.271
4.5 | 1.207 | 0.00917 | -0.101 | 131.631
5 | 1.265 | 0.0098 | -0.102 | 129.071
5.5 | 1.063 | 0.0344 | -0.046 | 30.908
6 | 1.38 | 0.01007 | -0.103 | 137.022
6.5 | 1.437 | 0.00947 | -0.103 | 151.651
7 | 1.493 | 0.00968 | -0.104 | 154.28
7.5 | 1.549 | 0.01246 | -0.105 | 124.373
8 | 1.605 | 0.01262 | -0.105 | 127.154
8.5 | 1.66 | 0.01299 | -0.106 | 127.788
9 | 1.715 | 0.01336 | -0.106 | 128.394
9.5 | 1.77 | 0.0139 | -0.107 | 127.338
10 | 1.823 | 0.01196 | -0.107 | 152.451
10.5 | 1.876 | 0.01234 | -0.108 | 152.097
11 | 1.928 | 0.01272 | -0.108 | 151.592
11.5 | 1.976 | 0.01328 | -0.109 | 148.825
12 | 2.024 | 0.01377 | -0.11 | 147.027
12.5 | 2.07 | 0.01425 | -0.11 | 145.254
13 | 2.068 | 0.01856 | -0.108 | 111.436
13.5 | 2.097 | 0.02087 | -0.108 | 100.45
14 | 2.121 | 0.02287 | -0.108 | 92.726
14.5 | 2.133 | 0.02493 | -0.108 | 85.545
15 | 2.14 | 0.02745 | -0.108 | 77.939
15.5 | 2.145 | 0.02937 | -0.108 | 73.057
16 | 2.143 | 0.0321 | -0.108 | 66.76
16.5 | 2.118 | 0.03994 | -0.107 | 53.021
17 | 2.105 | 0.04361 | -0.107 | 48.282
17.5 | 2.087 | 0.04783 | -0.107 | 43.628
18 | 2.063 | 0.05189 | -0.107 | 39.767
18.5 | 2.032 | 0.05792 | -0.107 | 35.078
19 | 1.998 | 0.06344 | -0.106 | 31.49
19.5 | 1.961 | 0.06905 | -0.106 | 28.399
20 | 1.916 | 0.0771 | -0.105 | 24.853

## 100. Re 8M Mach 0.10 (2)
BIGFOIL.COM POLAR EXPORT
goe14
GOE 14 |  |  |  | Cl Max: | 2.0524 | at alpha= | 17 | deg
XFOIL ncrit=9 |  |  |  | L/D Max: | 172.707 | at alpha= | 7 | deg
Re: | 8000000 |  |  | Cd Min: | 0.09539 | at alpha= | 20 | deg
Mach: | 0.1 |  |  | Cl=0 at alpha= | -5.7231 | deg
|  |  |  | @ Cl=0.1, Cd= | 0.011402
|  |  |  | @ Cl=0.4, Cd= | 0.0069925
|  |  |  | @ Cl=0.6, Cd= | 0.00661
alpha (deg) | Cl | Cd | Cm | Cl/Cd
-6 | -0.0278 | 0.01974 | -0.1058 | -1.4083
-5.5 | 0.0224 | 0.01465 | -0.1067 | 1.529
-5 | 0.0762 | 0.01211 | -0.1068 | 6.2923
-4.5 | 0.1317 | 0.01046 | -0.1068 | 12.5908
-4 | 0.1886 | 0.00948 | -0.1067 | 19.8945
-3.5 | 0.2456 | 0.00867 | -0.1066 | 28.3276
-3 | 0.3023 | 0.00774 | -0.1065 | 39.0568
-2.5 | 0.3596 | 0.00716 | -0.1063 | 50.2235
-2 | 0.4175 | 0.00692 | -0.1062 | 60.3324
-1.5 | 0.4753 | 0.00679 | -0.1061 | 70
-1 | 0.5334 | 0.00667 | -0.106 | 79.97
-0.5 | 0.5912 | 0.00661 | -0.1059 | 89.4402
0 | 0.6488 | 0.00661 | -0.1058 | 98.1543
0.5 | 0.7064 | 0.00665 | -0.1057 | 106.2256
1 | 0.764 | 0.00661 | -0.1056 | 115.5825
1.5 | 0.8214 | 0.00667 | -0.1056 | 123.1484
2 | 0.8787 | 0.00678 | -0.1056 | 129.6018
2.5 | 0.936 | 0.00685 | -0.1055 | 136.6423
3 | 0.993 | 0.00697 | -0.1055 | 142.4677
3.5 | 1.0495 | 0.00709 | -0.1055 | 148.0254
4 | 1.106 | 0.00726 | -0.1055 | 152.3416
4.5 | 1.1628 | 0.00741 | -0.1055 | 156.9231
5 | 1.2191 | 0.00759 | -0.1055 | 160.6192
5.5 | 1.2751 | 0.00779 | -0.1054 | 163.6842
6 | 1.3312 | 0.00795 | -0.1055 | 167.4465
6.5 | 1.3864 | 0.00818 | -0.1054 | 169.4866
7 | 1.4421 | 0.00835 | -0.1054 | 172.7066
7.5 | 1.4958 | 0.00869 | -0.1052 | 172.1289
8 | 1.5485 | 0.0091 | -0.1048 | 170.1648
8.5 | 1.5949 | 0.01005 | -0.1035 | 158.6965
9 | 1.6448 | 0.01062 | -0.1028 | 154.8776
9.5 | 1.695 | 0.01111 | -0.1022 | 152.5653
10 | 1.7461 | 0.01148 | -0.1017 | 152.0993
10.5 | 1.794 | 0.01115 | -0.1011 | 160.8969
11 | 1.8436 | 0.01159 | -0.1004 | 159.0682
12 | 1.9151 | 0.01415 | -0.0951 | 135.3428
12.5 | 1.9168 | 0.01665 | -0.0872 | 115.1231
13 | 1.9355 | 0.01838 | -0.0827 | 105.3047
13.5 | 1.961 | 0.01995 | -0.0796 | 98.2957
14 | 1.9831 | 0.0219 | -0.0767 | 90.5525
14.5 | 2.0055 | 0.02403 | -0.0743 | 83.4582
15 | 2.0232 | 0.02669 | -0.072 | 75.8037
15.5 | 2.0358 | 0.02995 | -0.0698 | 67.9733
16 | 2.0458 | 0.03363 | -0.0679 | 60.8326
16.5 | 2.0518 | 0.03783 | -0.0663 | 54.2374
17 | 2.0524 | 0.04287 | -0.065 | 47.875
17.5 | 2.0462 | 0.04899 | -0.0643 | 41.7677
18 | 2.033 | 0.05625 | -0.0642 | 36.1422
18.5 | 2.0131 | 0.06468 | -0.0647 | 31.124
19 | 1.9848 | 0.07434 | -0.0657 | 26.699
19.5 | 1.9526 | 0.08469 | -0.0672 | 23.0559
20 | 1.9196 | 0.09539 | -0.0693 | 20.1237

## 101. Re 8M Mach 0.25 (1)
BIGFOIL.COM POLAR EXPORT
goe14
GOE 14 |  |  |  | Cl Max: | 2.122 | at alpha= | 14 | deg
JavaFoil+Calcfoil stall+Eppler ext transition |  |  |  | L/D Max: | 163.018 | at alpha= | 2 | deg
Re: | 8000000 |  |  | Cd Min: | 0.00559 | at alpha= | 1 | deg
Mach: | 0.25 |  |  | Cl=0 at alpha= | -5.7927 | deg
|  |  |  | @ Cl=0.1, Cd= | 0.034069
|  |  |  | @ Cl=0.4, Cd= | 0.027622
|  |  |  | @ Cl=0.6, Cd= | 0.017519
alpha (deg) | Cl | Cd | Cm | Cl/Cd
-17 | -0.062 | 0.11718 | -0.052 | -0.526
-16.5 | -0.059 | 0.11063 | -0.052 | -0.533
-16 | -0.13 | 0.10623 | -0.052 | -1.221
-15.5 | -0.163 | 0.10279 | -0.052 | -1.586
-15 | -0.188 | 0.09665 | -0.052 | -1.949
-14.5 | -0.209 | 0.094 | -0.052 | -2.224
-14 | -0.226 | 0.0889 | -0.052 | -2.544
-13.5 | -0.24 | 0.08501 | -0.052 | -2.822
-13 | -0.25 | 0.08084 | -0.052 | -3.097
-12.5 | -0.257 | 0.07738 | -0.052 | -3.327
-12 | -0.261 | 0.07342 | -0.052 | -3.555
-11.5 | -0.261 | 0.06886 | -0.053 | -3.792
-11 | -0.257 | 0.06529 | -0.053 | -3.943
-10.5 | -0.25 | 0.06227 | -0.053 | -4.012
-10 | -0.238 | 0.05969 | -0.053 | -3.995
-9.5 | -0.223 | 0.05717 | -0.053 | -3.903
-9 | -0.204 | 0.05523 | -0.051 | -3.688
-8.5 | -0.181 | 0.05266 | -0.051 | -3.436
-8 | -0.155 | 0.04842 | -0.053 | -3.197
-7.5 | -0.125 | 0.04626 | -0.053 | -2.699
-7 | -0.092 | 0.0435 | -0.054 | -2.111
-6.5 | -0.056 | 0.04117 | -0.054 | -1.353
-6 | -0.017 | 0.0391 | -0.055 | -0.432
-5.5 | 0.024 | 0.03726 | -0.055 | 0.655
-5 | 0.068 | 0.03515 | -0.056 | 1.93
-4.5 | 0.113 | 0.03363 | -0.056 | 3.363
-4 | 0.16 | 0.03184 | -0.056 | 5.025
-3.5 | 0.208 | 0.03067 | -0.057 | 6.788
-3 | 0.257 | 0.02964 | -0.057 | 8.684
-2.5 | 0.307 | 0.02951 | -0.058 | 10.42
-2 | 0.358 | 0.02805 | -0.058 | 12.769
-1.5 | 0.409 | 0.02753 | -0.059 | 14.867
-1 | 0.461 | 0.02719 | -0.059 | 16.948
-0.5 | 0.512 | 0.02802 | -0.059 | 18.287
0 | 0.692 | 0.00654 | -0.06 | 105.839
0.5 | 0.755 | 0.00672 | -0.061 | 112.397
1 | 0.819 | 0.00559 | -0.062 | 146.346
1.5 | 0.879 | 0.00565 | -0.063 | 155.572
2 | 0.939 | 0.00576 | -0.065 | 163.018
2.5 | 0.999 | 0.00689 | -0.102 | 145.052
3 | 1.06 | 0.00706 | -0.103 | 150.018
3.5 | 1.12 | 0.00715 | -0.103 | 156.487
4 | 1.18 | 0.00735 | -0.104 | 160.544
4.5 | 1.239 | 0.00938 | -0.104 | 132.145
5 | 1.298 | 0.00998 | -0.105 | 130.083
5.5 | 1.091 | 0.03443 | -0.047 | 31.68
6 | 1.415 | 0.01039 | -0.106 | 136.183
6.5 | 1.473 | 0.00956 | -0.106 | 154.122
7 | 1.531 | 0.00986 | -0.107 | 155.182
7.5 | 1.588 | 0.01301 | -0.107 | 122.088
8 | 1.644 | 0.01336 | -0.108 | 123.101
8.5 | 1.7 | 0.01071 | -0.109 | 158.732
9 | 1.756 | 0.01422 | -0.109 | 123.442
9.5 | 1.81 | 0.01467 | -0.11 | 123.391
10 | 1.864 | 0.0125 | -0.11 | 149.146
10.5 | 1.917 | 0.01293 | -0.111 | 148.294
11 | 1.945 | 0.01614 | -0.11 | 120.527
11.5 | 1.975 | 0.01732 | -0.11 | 113.979
12 | 2.014 | 0.01809 | -0.11 | 111.378
12.5 | 2.052 | 0.01924 | -0.11 | 106.643
13 | 2.078 | 0.02164 | -0.11 | 96.031
13.5 | 2.101 | 0.02469 | -0.11 | 85.067
14 | 2.122 | 0.02659 | -0.11 | 79.784
14.5 | 2.121 | 0.02948 | -0.11 | 71.967
15 | 2.115 | 0.03241 | -0.11 | 65.242
15.5 | 2.102 | 0.03525 | -0.11 | 59.631
16 | 2.079 | 0.0387 | -0.11 | 53.732
16.5 | 2.029 | 0.04952 | -0.108 | 40.982
17 | 1.988 | 0.05522 | -0.108 | 35.996
17.5 | 1.936 | 0.06207 | -0.107 | 31.197
18 | 1.877 | 0.06906 | -0.106 | 27.182
18.5 | 1.811 | 0.07636 | -0.106 | 23.719
19 | 1.741 | 0.08372 | -0.105 | 20.791

## 102. Re 8M Mach 0.25 (2)
BIGFOIL.COM POLAR EXPORT
goe14
GOE 14 |  |  |  | Cl Max: | 2.0171 | at alpha= | 15 | deg
XFOIL ncrit=9 |  |  |  | L/D Max: | 173.087 | at alpha= | 7 | deg
Re: | 8000000 |  |  | Cd Min: | 0.13035 | at alpha= | 20 | deg
Mach: | 0.25 |  |  | Cl=0 at alpha= | -99 | deg
|  |  |  | @ Cl=0.1, Cd= | 0.04815
|  |  |  | @ Cl=0.4, Cd= | 0.0081213
|  |  |  | @ Cl=0.6, Cd= | 0.0068235
alpha (deg) | Cl | Cd | Cm | Cl/Cd
-5.5 | 0.0198 | 0.05494 | -0.0759 | 0.36039
-5 | 0.0731 | 0.05025 | -0.0822 | 1.4547
-4.5 | 0.1287 | 0.04591 | -0.0877 | 2.8033
-3.5 | 0.2535 | 0.01159 | -0.1105 | 21.8723
-3 | 0.3122 | 0.01005 | -0.1103 | 31.0647
-2.5 | 0.3707 | 0.00858 | -0.1101 | 43.2051
-2 | 0.4301 | 0.00765 | -0.1099 | 56.2222
-1.5 | 0.4898 | 0.00716 | -0.1096 | 68.4078
-1 | 0.5499 | 0.00694 | -0.1094 | 79.2363
-0.5 | 0.6101 | 0.0068 | -0.1091 | 89.7206
0 | 0.6701 | 0.00675 | -0.1089 | 99.2741
0.5 | 0.7299 | 0.00676 | -0.1087 | 107.9734
1 | 0.7896 | 0.00678 | -0.1085 | 116.4602
1.5 | 0.8492 | 0.00682 | -0.1083 | 124.5161
2 | 0.909 | 0.00689 | -0.1082 | 131.9303
2.5 | 0.9684 | 0.00701 | -0.1081 | 138.1455
3 | 1.0276 | 0.00713 | -0.1079 | 144.1234
3.5 | 1.0868 | 0.00726 | -0.1078 | 149.697
4 | 1.1456 | 0.00743 | -0.1077 | 154.1857
4.5 | 1.2049 | 0.00759 | -0.1075 | 158.7484
5 | 1.2635 | 0.00781 | -0.1073 | 161.7798
5.5 | 1.3225 | 0.00798 | -0.1072 | 165.7268
6 | 1.3805 | 0.00823 | -0.1069 | 167.74
6.5 | 1.4391 | 0.00842 | -0.1067 | 170.9145
7 | 1.4972 | 0.00865 | -0.1065 | 173.0867
7.5 | 1.5538 | 0.00899 | -0.106 | 172.8365
8 | 1.6075 | 0.00956 | -0.105 | 168.1485
8.5 | 1.6536 | 0.0107 | -0.103 | 154.5421
9 | 1.7063 | 0.01125 | -0.1019 | 151.6711
9.5 | 1.76 | 0.01168 | -0.1009 | 150.6849
10 | 1.8116 | 0.01222 | -0.0996 | 148.2488
10.5 | 1.8629 | 0.0119 | -0.0986 | 156.5462
11 | 1.9104 | 0.01264 | -0.0967 | 151.1392
11.5 | 1.9417 | 0.01413 | -0.0924 | 137.4168
12 | 1.9532 | 0.01614 | -0.0854 | 121.0161
12.5 | 1.9399 | 0.0201 | -0.0773 | 96.5124
13 | 1.9621 | 0.02246 | -0.074 | 87.3598
13.5 | 1.9818 | 0.02523 | -0.0711 | 78.5493
14 | 2.0001 | 0.02834 | -0.0687 | 70.5752
14.5 | 2.0127 | 0.03209 | -0.0664 | 62.7205
15 | 2.0171 | 0.03677 | -0.0644 | 54.8572
15.5 | 2.0144 | 0.04247 | -0.0628 | 47.4311
16 | 2.0097 | 0.04869 | -0.0619 | 41.2754
16.5 | 1.9962 | 0.05627 | -0.0616 | 35.4754
17 | 1.9759 | 0.06489 | -0.062 | 30.45
17.5 | 1.9452 | 0.0749 | -0.0629 | 25.9706
18 | 1.9111 | 0.08549 | -0.0644 | 22.3547
18.5 | 1.8741 | 0.09673 | -0.0666 | 19.3745
19 | 1.8367 | 0.10822 | -0.0693 | 16.9719
19.5 | 1.8071 | 0.11897 | -0.0724 | 15.1895
20 | 1.7744 | 0.13035 | -0.0763 | 13.6126

## 103. Re 8M Mach 0.50 (1)
BIGFOIL.COM POLAR EXPORT
goe14
GOE 14 |  |  |  | Cl Max: | 1.953 | at alpha= | 11 | deg
JavaFoil+Calcfoil stall+Eppler ext transition |  |  |  | L/D Max: | 172.007 | at alpha= | 3.5 | deg
Re: | 8000000 |  |  | Cd Min: | 0.00608 | at alpha= | 0.5 | deg
Mach: | 0.5 |  |  | Cl=0 at alpha= | -5.7963 | deg
|  |  |  | @ Cl=0.1, Cd= | 0.034258
|  |  |  | @ Cl=0.4, Cd= | 0.029665
|  |  |  | @ Cl=0.6, Cd= | 0.02528
alpha (deg) | Cl | Cd | Cm | Cl/Cd
-20 | -0.726 | 0.14716 | -0.06 | -4.933
-19.5 | -0.702 | 0.1406 | -0.059 | -4.99
-19 | -0.677 | 0.13664 | -0.059 | -4.956
-18.5 | -0.653 | 0.13184 | -0.059 | -4.951
-18 | -0.628 | 0.12866 | -0.059 | -4.883
-17.5 | -0.603 | 0.13689 | -0.059 | -4.409
-17 | -0.579 | 0.12938 | -0.059 | -4.472
-16.5 | -0.553 | 0.1354 | -0.058 | -4.085
-16 | -0.529 | 0.11445 | -0.059 | -4.618
-15.5 | -0.503 | 0.11042 | -0.058 | -4.559
-15 | -0.478 | 0.10664 | -0.058 | -4.483
-14.5 | -0.453 | 0.10148 | -0.058 | -4.46
-14 | -0.427 | 0.10337 | -0.057 | -4.13
-13.5 | -0.401 | 0.09795 | -0.056 | -4.099
-13 | -0.376 | 0.09095 | -0.057 | -4.135
-12.5 | -0.35 | 0.09144 | -0.056 | -3.831
-12 | -0.325 | 0.08773 | -0.056 | -3.701
-11.5 | -0.299 | 0.08553 | -0.056 | -3.495
-11 | -0.273 | 0.07653 | -0.056 | -3.57
-10.5 | -0.247 | 0.07316 | -0.056 | -3.38
-10 | -0.221 | 0.07125 | -0.056 | -3.108
-9.5 | -0.195 | 0.0691 | -0.056 | -2.828
-9 | -0.169 | 0.06611 | -0.056 | -2.561
-8.5 | -0.143 | 0.06376 | -0.056 | -2.245
-8 | -0.117 | 0.05777 | -0.056 | -2.023
-7.5 | -0.091 | 0.05357 | -0.057 | -1.69
-7 | -0.064 | 0.04914 | -0.057 | -1.306
-6.5 | -0.038 | 0.04559 | -0.058 | -0.826
-6 | -0.011 | 0.0425 | -0.059 | -0.261
-5.5 | 0.016 | 0.04004 | -0.059 | 0.39
-5 | 0.042 | 0.03779 | -0.06 | 1.122
-4.5 | 0.069 | 0.03587 | -0.061 | 1.931
-4 | 0.096 | 0.03427 | -0.061 | 2.808
-3.5 | 0.185 | 0.03401 | -0.058 | 5.43
-3 | 0.254 | 0.03317 | -0.059 | 7.663
-2.5 | 0.319 | 0.03138 | -0.062 | 10.167
-2 | 0.382 | 0.02988 | -0.063 | 12.784
-1.5 | 0.444 | 0.02914 | -0.064 | 15.233
-1 | 0.505 | 0.02859 | -0.065 | 17.66
-0.5 | 0.565 | 0.02902 | -0.065 | 19.484
0 | 0.768 | 0.00733 | -0.066 | 104.819
0.5 | 0.841 | 0.00608 | -0.067 | 138.189
1 | 0.913 | 0.00621 | -0.067 | 147.07
1.5 | 0.98 | 0.00787 | -0.068 | 124.452
2 | 1.046 | 0.00658 | -0.069 | 159.077
2.5 | 1.113 | 0.00674 | -0.071 | 165.045
3 | 1.179 | 0.00695 | -0.072 | 169.553
3.5 | 1.245 | 0.00724 | -0.073 | 172.007
4 | 1.311 | 0.01035 | -0.116 | 126.622
4.5 | 1.376 | 0.01078 | -0.116 | 127.632
5 | 1.409 | 0.01487 | -0.114 | 94.746
5.5 | 1.208 | 0.03428 | -0.054 | 35.23
6 | 1.538 | 0.01431 | -0.116 | 107.532
6.5 | 1.593 | 0.01519 | -0.116 | 104.879
7 | 1.647 | 0.01592 | -0.117 | 103.457
7.5 | 1.697 | 0.01705 | -0.117 | 99.521
8 | 1.747 | 0.01805 | -0.117 | 96.809
8.5 | 1.793 | 0.01927 | -0.118 | 93.052
9 | 1.835 | 0.02055 | -0.118 | 89.295
9.5 | 1.876 | 0.02163 | -0.118 | 86.722
10 | 1.911 | 0.02334 | -0.118 | 81.858
10.5 | 1.937 | 0.02513 | -0.118 | 77.098
11 | 1.953 | 0.02715 | -0.118 | 71.951
11.5 | 1.944 | 0.03114 | -0.117 | 62.432
12 | 1.903 | 0.03967 | -0.115 | 47.96
12.5 | 1.825 | 0.05141 | -0.113 | 35.49
13 | 1.688 | 0.06454 | -0.11 | 26.157
13.5 | 1.144 | 0.09378 | -0.104 | 12.194
14 | 1.152 | 0.1164 | -0.099 | 9.897
14.5 | 1.186 | 0.10706 | -0.101 | 11.074
15 | 1.213 | 0.10682 | -0.101 | 11.353
15.5 | 1.254 | 0.10457 | -0.104 | 11.991
16 | 1.283 | 0.11051 | -0.105 | 11.614

## 104. Re 8M Mach 0.50 (2)
BIGFOIL.COM POLAR EXPORT
goe14
GOE 14 |  |  |  | Cl Max: | 2.1239 | at alpha= | 11 | deg
XFOIL ncrit=9 |  |  |  | L/D Max: | 169.909 | at alpha= | 6.5 | deg
Re: | 8000000 |  |  | Cd Min: | 0.24894 | at alpha= | -20 | deg
Mach: | 0.5 |  |  | Cl=0 at alpha= | -6.2637 | deg
|  |  |  | @ Cl=0.1, Cd= | 0.059237
|  |  |  | @ Cl=0.4, Cd= | 0.034332
|  |  |  | @ Cl=0.6, Cd= | 0.020854
alpha (deg) | Cl | Cd | Cm | Cl/Cd
-20 | -0.6041 | 0.24894 | 0.0428 | -2.4267
-19.5 | -0.5801 | 0.24209 | 0.0381 | -2.3962
-19 | -0.557 | 0.23465 | 0.0334 | -2.3737
-18.5 | -0.5361 | 0.22584 | 0.0285 | -2.3738
-18 | -0.5114 | 0.21938 | 0.0242 | -2.3311
-17.5 | -0.4871 | 0.21273 | 0.0199 | -2.2898
-17 | -0.4637 | 0.20575 | 0.0157 | -2.2537
-16.5 | -0.4436 | 0.19735 | 0.0113 | -2.2478
-16 | -0.4238 | 0.19134 | 0.0086 | -2.2149
-15.5 | -0.4008 | 0.18529 | 0.0052 | -2.1631
-15 | -0.3777 | 0.17888 | 0.0016 | -2.1115
-14.5 | -0.3562 | 0.17205 | -0.002 | -2.0703
-14 | -0.3386 | 0.16399 | -0.0058 | -2.0648
-13.5 | -0.3153 | 0.15812 | -0.009 | -1.9941
-13 | -0.2926 | 0.15226 | -0.012 | -1.9217
-12.5 | -0.2711 | 0.14605 | -0.0151 | -1.8562
-12 | -0.2508 | 0.13963 | -0.0181 | -1.7962
-11.5 | -0.2341 | 0.13225 | -0.0213 | -1.7701
-11 | -0.2135 | 0.12631 | -0.0242 | -1.6903
-10.5 | -0.1907 | 0.12088 | -0.0269 | -1.5776
-10 | -0.1689 | 0.11529 | -0.0296 | -1.465
-9.5 | -0.1476 | 0.10961 | -0.0325 | -1.3466
-9 | -0.1261 | 0.10402 | -0.0354 | -1.2123
-8.5 | -0.1083 | 0.09749 | -0.0387 | -1.1109
-8 | -0.0869 | 0.09203 | -0.0417 | -0.94426
-7.5 | -0.0623 | 0.08711 | -0.0446 | -0.71519
-7 | -0.0385 | 0.08196 | -0.0478 | -0.46974
-6.5 | -0.0138 | 0.07685 | -0.0514 | -0.17957
-6 | 0.0154 | 0.07182 | -0.0567 | 0.21442
-5.5 | 0.0548 | 0.0659 | -0.0647 | 0.83156
-5 | 0.101 | 0.05909 | -0.0746 | 1.7093
-4.5 | 0.1547 | 0.05275 | -0.0842 | 2.9327
-4 | 0.2148 | 0.04739 | -0.0923 | 4.5326
-3.5 | 0.2787 | 0.04272 | -0.099 | 6.5239
-3 | 0.3454 | 0.03836 | -0.1048 | 9.0042
-2.5 | 0.4167 | 0.0331 | -0.1109 | 12.5891
-2 | 0.4888 | 0.02826 | -0.1155 | 17.2965
-1.5 | 0.5616 | 0.02365 | -0.1188 | 23.7463
0 | 0.7684 | 0.00859 | -0.1224 | 89.4529
0.5 | 0.8371 | 0.00791 | -0.1216 | 105.8281
1 | 0.9065 | 0.00758 | -0.1208 | 119.591
1.5 | 0.9762 | 0.00757 | -0.12 | 128.9564
2 | 1.0457 | 0.00762 | -0.1192 | 137.231
2.5 | 1.1164 | 0.00772 | -0.1184 | 144.6114
3 | 1.1865 | 0.0079 | -0.1176 | 150.1899
3.5 | 1.2572 | 0.00806 | -0.1168 | 155.9801
4 | 1.3272 | 0.00827 | -0.1159 | 160.4837
4.5 | 1.3982 | 0.0085 | -0.1149 | 164.4941
5 | 1.4682 | 0.00883 | -0.1136 | 166.2741
5.5 | 1.5394 | 0.00911 | -0.1123 | 168.9791
6 | 1.6093 | 0.00948 | -0.1107 | 169.7574
6.5 | 1.6787 | 0.00988 | -0.1088 | 169.9089
7 | 1.7407 | 0.01066 | -0.1058 | 163.2927
7.5 | 1.7877 | 0.01208 | -0.1007 | 147.9884
8 | 1.8396 | 0.01291 | -0.0958 | 142.4942
8.5 | 1.8907 | 0.01387 | -0.0908 | 136.3158
9 | 1.9461 | 0.01482 | -0.0865 | 131.3158
9.5 | 1.9971 | 0.01611 | -0.082 | 123.9665
10 | 2.0404 | 0.01798 | -0.0772 | 113.4816
10.5 | 2.0872 | 0.01991 | -0.0729 | 104.8317
11 | 2.1239 | 0.02263 | -0.0685 | 93.8533
12 | 2.0533 | 0.03851 | -0.0591 | 53.3186
12.5 | 1.9742 | 0.05131 | -0.0579 | 38.4759
13 | 1.8976 | 0.06476 | -0.0584 | 29.302
13.5 | 1.8295 | 0.07785 | -0.0598 | 23.5003
14 | 1.7763 | 0.09001 | -0.0618 | 19.7345
15 | 1.7027 | 0.11244 | -0.0683 | 15.1432
15.5 | 1.6717 | 0.12362 | -0.0718 | 13.5229
16 | 1.648 | 0.1344 | -0.0757 | 12.2619

## 105. Re 10M Mach 0.00 (1)
BIGFOIL.COM POLAR EXPORT
goe14
GOE 14 |  |  |  | Cl Max: | 2.154 | at alpha= | 16 | deg
JavaFoil+Calcfoil stall+Eppler ext transition |  |  |  | L/D Max: | 164.925 | at alpha= | 9.5 | deg
Re: | 10000000 |  |  | Cd Min: | 0.00538 | at alpha= | 0 | deg
Mach: | 0 |  |  | Cl=0 at alpha= | -5.7976 | deg
|  |  |  | @ Cl=0.1, Cd= | 0.033157
|  |  |  | @ Cl=0.4, Cd= | 0.027369
|  |  |  | @ Cl=0.6, Cd= | 0.014479
alpha (deg) | Cl | Cd | Cm | Cl/Cd
-20 | -0.413 | 0.14541 | -0.051 | -2.838
-19.5 | -0.417 | 0.14081 | -0.051 | -2.961
-19 | -0.42 | 0.13662 | -0.05 | -3.077
-18.5 | -0.423 | 0.1321 | -0.05 | -3.206
-18 | -0.426 | 0.12705 | -0.05 | -3.352
-17.5 | -0.427 | 0.12063 | -0.05 | -3.543
-17 | -0.428 | 0.11597 | -0.05 | -3.691
-16.5 | -0.428 | 0.11144 | -0.05 | -3.839
-16 | -0.426 | 0.106 | -0.05 | -4.022
-15.5 | -0.424 | 0.09956 | -0.05 | -4.258
-15 | -0.42 | 0.09536 | -0.05 | -4.404
-14.5 | -0.414 | 0.09052 | -0.05 | -4.579
-14 | -0.407 | 0.08671 | -0.05 | -4.699
-13.5 | -0.399 | 0.08244 | -0.05 | -4.835
-13 | -0.388 | 0.07865 | -0.051 | -4.933
-12.5 | -0.375 | 0.07666 | -0.05 | -4.893
-12 | -0.361 | 0.07272 | -0.05 | -4.96
-11.5 | -0.344 | 0.06912 | -0.05 | -4.98
-11 | -0.326 | 0.06441 | -0.051 | -5.059
-10.5 | -0.305 | 0.06074 | -0.052 | -5.02
-10 | -0.282 | 0.05739 | -0.052 | -4.908
-9.5 | -0.256 | 0.05446 | -0.052 | -4.705
-9 | -0.228 | 0.05235 | -0.052 | -4.361
-8.5 | -0.198 | 0.04966 | -0.052 | -3.993
-8 | -0.166 | 0.04698 | -0.052 | -3.536
-7.5 | -0.132 | 0.04383 | -0.053 | -3.009
-7 | -0.096 | 0.04149 | -0.054 | -2.302
-6.5 | -0.057 | 0.03969 | -0.054 | -1.442
-6 | -0.017 | 0.0377 | -0.054 | -0.455
-5.5 | 0.025 | 0.03579 | -0.054 | 0.686
-5 | 0.068 | 0.03459 | -0.055 | 1.959
-4.5 | 0.112 | 0.03262 | -0.055 | 3.441
-4 | 0.158 | 0.03129 | -0.055 | 5.048
-3.5 | 0.205 | 0.03021 | -0.056 | 6.774
-3 | 0.252 | 0.02991 | -0.056 | 8.429
-2.5 | 0.3 | 0.0285 | -0.056 | 10.54
-2 | 0.349 | 0.02856 | -0.057 | 12.223
-1.5 | 0.398 | 0.02735 | -0.057 | 14.563
-1 | 0.448 | 0.02783 | -0.057 | 16.087
-0.5 | 0.497 | 0.02768 | -0.058 | 17.97
0 | 0.671 | 0.00538 | -0.059 | 124.826
0.5 | 0.732 | 0.00547 | -0.06 | 133.969
1 | 0.793 | 0.00549 | -0.061 | 144.335
1.5 | 0.852 | 0.00564 | -0.061 | 150.934
2 | 0.91 | 0.00667 | -0.099 | 136.481
2.5 | 0.969 | 0.00682 | -0.099 | 141.968
3 | 1.027 | 0.00712 | -0.099 | 144.23
3.5 | 1.085 | 0.00711 | -0.1 | 152.709
4 | 1.144 | 0.00862 | -0.1 | 132.611
4.5 | 1.202 | 0.00885 | -0.101 | 135.803
5 | 1.259 | 0.00964 | -0.101 | 130.66
5.5 | 1.058 | 0.03437 | -0.046 | 30.775
6 | 1.373 | 0.00876 | -0.102 | 156.847
6.5 | 1.43 | 0.00921 | -0.103 | 155.342
7 | 1.486 | 0.0094 | -0.104 | 158.11
7.5 | 1.542 | 0.01203 | -0.104 | 128.245
8 | 1.598 | 0.01221 | -0.105 | 130.867
8.5 | 1.653 | 0.01016 | -0.105 | 162.789
9 | 1.708 | 0.0104 | -0.106 | 164.171
9.5 | 1.762 | 0.01068 | -0.106 | 164.925
10 | 1.816 | 0.01155 | -0.107 | 157.268
10.5 | 1.869 | 0.01177 | -0.107 | 158.768
11 | 1.92 | 0.01223 | -0.108 | 157.008
11.5 | 1.969 | 0.01276 | -0.108 | 154.265
12 | 2.017 | 0.0131 | -0.109 | 153.899
12.5 | 2.063 | 0.01619 | -0.11 | 127.403
13 | 2.064 | 0.01834 | -0.108 | 112.506
13.5 | 2.096 | 0.02011 | -0.108 | 104.213
14 | 2.123 | 0.02167 | -0.108 | 97.968
14.5 | 2.138 | 0.0234 | -0.108 | 91.349
15 | 2.147 | 0.02549 | -0.108 | 84.228
15.5 | 2.152 | 0.0277 | -0.108 | 77.7
16 | 2.154 | 0.02976 | -0.108 | 72.403
16.5 | 2.133 | 0.03687 | -0.107 | 57.857
17 | 2.123 | 0.04027 | -0.107 | 52.72
17.5 | 2.11 | 0.04373 | -0.107 | 48.256
18 | 2.089 | 0.04864 | -0.107 | 42.943
18.5 | 2.066 | 0.0525 | -0.107 | 39.341
19 | 2.037 | 0.05779 | -0.107 | 35.25
19.5 | 2.004 | 0.06338 | -0.107 | 31.617
20 | 1.97 | 0.06831 | -0.106 | 28.845

## 106. Re 10M Mach 0.00 (2)
BIGFOIL.COM POLAR EXPORT
goe14
GOE 14 |  |  |  | Cl Max: | 2.0888 | at alpha= | 17 | deg
XFOIL ncrit=9 |  |  |  | L/D Max: | 177.99 | at alpha= | 7.5 | deg
Re: | 10000000 |  |  | Cd Min: | 0.08065 | at alpha= | 20 | deg
Mach: | 0 |  |  | Cl=0 at alpha= | -5.6643 | deg
|  |  |  | @ Cl=0.1, Cd= | 0.0092247
|  |  |  | @ Cl=0.4, Cd= | 0.0065976
|  |  |  | @ Cl=0.6, Cd= | 0.0063521
alpha (deg) | Cl | Cd | Cm | Cl/Cd
-7.5 | -0.191 | 0.02208 | -0.1049 | -8.6504
-7 | -0.1428 | 0.01716 | -0.106 | -8.3217
-6 | -0.037 | 0.01233 | -0.1063 | -3.0008
-5.5 | 0.0181 | 0.01104 | -0.1063 | 1.6395
-5 | 0.0731 | 0.00959 | -0.1062 | 7.6225
-4.5 | 0.1298 | 0.00882 | -0.1061 | 14.7166
-4 | 0.1864 | 0.00808 | -0.106 | 23.0693
-3.5 | 0.2435 | 0.00765 | -0.1059 | 31.8301
-3 | 0.3008 | 0.00726 | -0.1058 | 41.4325
-2.5 | 0.3577 | 0.00673 | -0.1057 | 53.1501
-2 | 0.4152 | 0.00655 | -0.1056 | 63.3893
-1.5 | 0.4729 | 0.00642 | -0.1055 | 73.6604
-1 | 0.5305 | 0.00636 | -0.1054 | 83.4119
-0.5 | 0.5879 | 0.00635 | -0.1054 | 92.5827
0 | 0.6452 | 0.00636 | -0.1053 | 101.4465
0.5 | 0.7028 | 0.00636 | -0.1053 | 110.5031
1 | 0.76 | 0.00642 | -0.1053 | 118.3801
1.5 | 0.8169 | 0.00648 | -0.1052 | 126.0648
2 | 0.8742 | 0.00654 | -0.1053 | 133.6697
2.5 | 0.931 | 0.00665 | -0.1053 | 140
3 | 0.9874 | 0.00678 | -0.1052 | 145.6342
3.5 | 1.0438 | 0.00691 | -0.1052 | 151.0564
4 | 1.1004 | 0.007 | -0.1053 | 157.2
4.5 | 1.1567 | 0.00716 | -0.1054 | 161.5503
5 | 1.2127 | 0.00733 | -0.1054 | 165.4434
5.5 | 1.2687 | 0.00749 | -0.1055 | 169.3858
6 | 1.3239 | 0.0077 | -0.1055 | 171.9351
6.5 | 1.3796 | 0.00784 | -0.1056 | 175.9694
7 | 1.4343 | 0.00806 | -0.1056 | 177.9529
7.5 | 1.488 | 0.00836 | -0.1054 | 177.9904
8 | 1.5364 | 0.00915 | -0.1046 | 167.9126
8.5 | 1.5851 | 0.00984 | -0.1038 | 161.0874
9 | 1.6359 | 0.0103 | -0.1033 | 158.8252
9.5 | 1.6877 | 0.01062 | -0.103 | 158.9171
10 | 1.7375 | 0.01107 | -0.1025 | 156.9557
11 | 1.8342 | 0.0112 | -0.1015 | 163.7679
11.5 | 1.8722 | 0.01243 | -0.0993 | 150.6195
12 | 1.9054 | 0.01383 | -0.0964 | 137.773
12.5 | 1.9179 | 0.01594 | -0.0902 | 120.3199
13 | 1.9454 | 0.01701 | -0.0865 | 114.368
13.5 | 1.9715 | 0.0183 | -0.0832 | 107.7322
14 | 1.9977 | 0.01975 | -0.0804 | 101.1494
14.5 | 2.0208 | 0.02155 | -0.0777 | 93.7726
15 | 2.0406 | 0.02376 | -0.0751 | 85.8838
15.5 | 2.0595 | 0.02622 | -0.073 | 78.5469
16 | 2.0744 | 0.02914 | -0.0709 | 71.1874
16.5 | 2.0848 | 0.03265 | -0.0691 | 63.853
17 | 2.0888 | 0.0369 | -0.0673 | 56.607
17.5 | 2.0877 | 0.04196 | -0.066 | 49.7545
18 | 2.0816 | 0.04791 | -0.0652 | 43.4481
18.5 | 2.0732 | 0.05441 | -0.0649 | 38.1033
19 | 2.0574 | 0.06216 | -0.0652 | 33.0985
19.5 | 2.0342 | 0.07099 | -0.066 | 28.6547
20 | 2.0062 | 0.08065 | -0.0673 | 24.8754

## 107. Re 10M Mach 0.10 (1)
BIGFOIL.COM POLAR EXPORT
goe14
GOE 14 |  |  |  | Cl Max: | 2.149 | at alpha= | 15.5 | deg
JavaFoil+Calcfoil stall+Eppler ext transition |  |  |  | L/D Max: | 164.469 | at alpha= | 9.5 | deg
Re: | 10000000 |  |  | Cd Min: | 0.00534 | at alpha= | 0 | deg
Mach: | 0.1 |  |  | Cl=0 at alpha= | -5.7976 | deg
|  |  |  | @ Cl=0.1, Cd= | 0.033231
|  |  |  | @ Cl=0.4, Cd= | 0.02738
|  |  |  | @ Cl=0.6, Cd= | 0.014936
alpha (deg) | Cl | Cd | Cm | Cl/Cd
-20 | -0.37 | 0.14682 | -0.051 | -2.519
-19.5 | -0.376 | 0.14098 | -0.051 | -2.666
-19 | -0.381 | 0.13717 | -0.05 | -2.781
-18.5 | -0.386 | 0.13256 | -0.05 | -2.916
-18 | -0.391 | 0.12733 | -0.05 | -3.07
-17.5 | -0.395 | 0.12228 | -0.05 | -3.228
-17 | -0.397 | 0.11596 | -0.05 | -3.428
-16.5 | -0.399 | 0.11129 | -0.05 | -3.588
-16 | -0.4 | 0.10678 | -0.05 | -3.747
-15.5 | -0.4 | 0.09999 | -0.051 | -3.999
-15 | -0.398 | 0.09535 | -0.051 | -4.174
-14.5 | -0.395 | 0.09124 | -0.051 | -4.326
-14 | -0.39 | 0.08738 | -0.051 | -4.461
-13.5 | -0.383 | 0.08283 | -0.051 | -4.624
-13 | -0.374 | 0.07866 | -0.051 | -4.759
-12.5 | -0.363 | 0.07688 | -0.05 | -4.726
-12 | -0.351 | 0.07291 | -0.05 | -4.807
-11.5 | -0.336 | 0.06966 | -0.05 | -4.818
-11 | -0.319 | 0.06451 | -0.051 | -4.941
-10.5 | -0.299 | 0.06107 | -0.052 | -4.9
-10 | -0.277 | 0.05798 | -0.052 | -4.782
-9.5 | -0.253 | 0.05476 | -0.052 | -4.617
-9 | -0.226 | 0.05254 | -0.052 | -4.297
-8.5 | -0.197 | 0.04987 | -0.052 | -3.941
-8 | -0.165 | 0.04647 | -0.053 | -3.552
-7.5 | -0.131 | 0.04413 | -0.053 | -2.974
-7 | -0.095 | 0.04162 | -0.054 | -2.287
-6.5 | -0.057 | 0.03998 | -0.054 | -1.428
-6 | -0.017 | 0.03809 | -0.054 | -0.45
-5.5 | 0.025 | 0.03607 | -0.054 | 0.681
-5 | 0.068 | 0.0347 | -0.055 | 1.955
-4.5 | 0.112 | 0.03268 | -0.055 | 3.441
-4 | 0.158 | 0.03136 | -0.055 | 5.05
-3.5 | 0.205 | 0.03021 | -0.056 | 6.795
-3 | 0.253 | 0.02992 | -0.056 | 8.456
-2.5 | 0.301 | 0.02851 | -0.056 | 10.576
-2 | 0.351 | 0.02787 | -0.057 | 12.58
-1.5 | 0.4 | 0.02738 | -0.057 | 14.612
-1 | 0.45 | 0.02787 | -0.058 | 16.138
-0.5 | 0.5 | 0.02773 | -0.058 | 18.02
0 | 0.675 | 0.00534 | -0.059 | 126.235
0.5 | 0.736 | 0.00543 | -0.06 | 135.424
1 | 0.797 | 0.00552 | -0.061 | 144.488
1.5 | 0.856 | 0.00566 | -0.062 | 151.304
2 | 0.915 | 0.00665 | -0.099 | 137.443
2.5 | 0.973 | 0.00686 | -0.1 | 141.92
3 | 1.032 | 0.0071 | -0.1 | 145.372
3.5 | 1.091 | 0.00704 | -0.1 | 154.887
4 | 1.149 | 0.00867 | -0.101 | 132.485
4.5 | 1.207 | 0.00891 | -0.101 | 135.479
5 | 1.265 | 0.00966 | -0.102 | 131.029
5.5 | 1.063 | 0.03436 | -0.046 | 30.936
6 | 1.38 | 0.00894 | -0.103 | 154.341
6.5 | 1.437 | 0.00921 | -0.103 | 155.975
7 | 1.493 | 0.00946 | -0.104 | 157.891
7.5 | 1.549 | 0.01213 | -0.105 | 127.723
8 | 1.605 | 0.0123 | -0.105 | 130.538
8.5 | 1.66 | 0.0102 | -0.106 | 162.822
9 | 1.715 | 0.01045 | -0.106 | 164.112
9.5 | 1.77 | 0.01076 | -0.107 | 164.469
10 | 1.823 | 0.01159 | -0.107 | 157.259
10.5 | 1.876 | 0.01188 | -0.108 | 157.977
11 | 1.928 | 0.01234 | -0.109 | 156.154
11.5 | 1.976 | 0.01289 | -0.109 | 153.297
12 | 2.024 | 0.01324 | -0.11 | 152.873
12.5 | 2.07 | 0.01646 | -0.11 | 125.724
13 | 2.066 | 0.01891 | -0.108 | 109.28
13.5 | 2.099 | 0.02057 | -0.108 | 102.052
14 | 2.124 | 0.02231 | -0.108 | 95.218
14.5 | 2.138 | 0.02405 | -0.109 | 88.897
15 | 2.145 | 0.02618 | -0.109 | 81.946
15.5 | 2.149 | 0.02854 | -0.109 | 75.295
16 | 2.148 | 0.03067 | -0.109 | 70.042
16.5 | 2.122 | 0.0384 | -0.108 | 55.261
17 | 2.11 | 0.04194 | -0.108 | 50.308
17.5 | 2.091 | 0.04582 | -0.107 | 45.644
18 | 2.067 | 0.05068 | -0.107 | 40.78
18.5 | 2.041 | 0.05448 | -0.107 | 37.457
19 | 2.004 | 0.0607 | -0.107 | 33.02
19.5 | 1.967 | 0.06615 | -0.107 | 29.743
20 | 1.926 | 0.07245 | -0.106 | 26.578

## 108. Re 10M Mach 0.10 (2)
BIGFOIL.COM POLAR EXPORT
goe14
GOE 14 |  |  |  | Cl Max: | 2.083 | at alpha= | 17 | deg
XFOIL ncrit=9 |  |  |  | L/D Max: | 177.857 | at alpha= | 7 | deg
Re: | 10000000 |  |  | Cd Min: | 0.08808 | at alpha= | 20 | deg
Mach: | 0.1 |  |  | Cl=0 at alpha= | -5.6667 | deg
|  |  |  | @ Cl=0.1, Cd= | 0.0099412
|  |  |  | @ Cl=0.4, Cd= | 0.0066729
|  |  |  | @ Cl=0.6, Cd= | 0.0063715
alpha (deg) | Cl | Cd | Cm | Cl/Cd
-7 | -0.1389 | 0.0215 | -0.1059 | -6.4605
-6.5 | -0.0897 | 0.0165 | -0.1069 | -5.4364
-6 | -0.0358 | 0.0142 | -0.1071 | -2.5211
-5.5 | 0.0179 | 0.01186 | -0.1071 | 1.5093
-4.5 | 0.13 | 0.00924 | -0.107 | 14.0693
-4 | 0.1872 | 0.00847 | -0.1068 | 22.1015
-3.5 | 0.2445 | 0.00789 | -0.1067 | 30.9886
-3 | 0.3022 | 0.00743 | -0.1066 | 40.6729
-2.5 | 0.3595 | 0.00682 | -0.1064 | 52.7126
-2 | 0.4173 | 0.00661 | -0.1063 | 63.1316
-1.5 | 0.4755 | 0.00646 | -0.1062 | 73.6068
-1 | 0.5335 | 0.00639 | -0.1061 | 83.4898
-0.5 | 0.5913 | 0.00637 | -0.106 | 92.8257
0 | 0.649 | 0.00638 | -0.1059 | 101.7241
0.5 | 0.707 | 0.00638 | -0.1058 | 110.815
1 | 0.7646 | 0.00645 | -0.1058 | 118.5426
1.5 | 0.822 | 0.0065 | -0.1057 | 126.4615
2 | 0.8796 | 0.00656 | -0.1057 | 134.0854
2.5 | 0.9369 | 0.00667 | -0.1057 | 140.4648
3 | 0.9938 | 0.0068 | -0.1057 | 146.1471
3.5 | 1.0505 | 0.00694 | -0.1057 | 151.3689
4 | 1.1076 | 0.00702 | -0.1057 | 157.7778
4.5 | 1.1643 | 0.0072 | -0.1058 | 161.7083
5 | 1.2208 | 0.00736 | -0.1058 | 165.8696
5.5 | 1.2771 | 0.00753 | -0.1058 | 169.6016
6 | 1.3329 | 0.00774 | -0.1058 | 172.2093
6.5 | 1.3891 | 0.00788 | -0.1058 | 176.2817
7 | 1.4442 | 0.00812 | -0.1058 | 177.8571
7.5 | 1.4983 | 0.00843 | -0.1056 | 177.7343
8.5 | 1.5961 | 0.00993 | -0.1038 | 160.7351
9 | 1.6474 | 0.01039 | -0.1033 | 158.5563
9.5 | 1.6996 | 0.01072 | -0.1029 | 158.5448
10 | 1.7498 | 0.01118 | -0.1023 | 156.5116
10.5 | 1.8001 | 0.01069 | -0.102 | 168.391
11 | 1.8473 | 0.01134 | -0.101 | 162.9012
11.5 | 1.8835 | 0.01271 | -0.0984 | 148.1904
12 | 1.9156 | 0.01415 | -0.0952 | 135.3781
12.5 | 1.9234 | 0.01633 | -0.0881 | 117.7832
13 | 1.9513 | 0.0175 | -0.0846 | 111.5029
13.5 | 1.977 | 0.01894 | -0.0813 | 104.3823
14 | 2.0029 | 0.02054 | -0.0786 | 97.5122
14.5 | 2.025 | 0.02257 | -0.0759 | 89.7209
15 | 2.0434 | 0.02504 | -0.0733 | 81.6054
15.5 | 2.0614 | 0.02774 | -0.0712 | 74.3115
16 | 2.0744 | 0.031 | -0.0692 | 66.9161
16.5 | 2.0816 | 0.03494 | -0.0674 | 59.5764
17 | 2.083 | 0.03971 | -0.0658 | 52.4553
17.5 | 2.0788 | 0.04533 | -0.0647 | 45.8593
18 | 2.0687 | 0.05203 | -0.0642 | 39.7598
18.5 | 2.0547 | 0.05948 | -0.0643 | 34.5444
19 | 2.0358 | 0.06774 | -0.0649 | 30.0531
19.5 | 2.0069 | 0.07752 | -0.0661 | 25.8888
20 | 1.9729 | 0.08808 | -0.0677 | 22.399

## 109. Re 10M Mach 0.25 (1)
BIGFOIL.COM POLAR EXPORT
goe14
GOE 14 |  |  |  | Cl Max: | 2.127 | at alpha= | 14.5 | deg
JavaFoil+Calcfoil stall+Eppler ext transition |  |  |  | L/D Max: | 164.471 | at alpha= | 9.5 | deg
Re: | 10000000 |  |  | Cd Min: | 0.00542 | at alpha= | 0.5 | deg
Mach: | 0.25 |  |  | Cl=0 at alpha= | -5.7927 | deg
|  |  |  | @ Cl=0.1, Cd= | 0.033553
|  |  |  | @ Cl=0.4, Cd= | 0.027513
|  |  |  | @ Cl=0.6, Cd= | 0.017403
alpha (deg) | Cl | Cd | Cm | Cl/Cd
-17 | -0.062 | 0.11672 | -0.052 | -0.528
-16.5 | -0.059 | 0.10993 | -0.052 | -0.537
-16 | -0.13 | 0.10549 | -0.052 | -1.23
-15.5 | -0.163 | 0.10238 | -0.052 | -1.592
-15 | -0.188 | 0.0964 | -0.052 | -1.954
-14.5 | -0.209 | 0.09308 | -0.052 | -2.247
-14 | -0.226 | 0.08876 | -0.052 | -2.549
-13.5 | -0.24 | 0.08455 | -0.052 | -2.838
-13 | -0.25 | 0.08011 | -0.052 | -3.126
-12.5 | -0.258 | 0.07698 | -0.052 | -3.345
-12 | -0.261 | 0.0729 | -0.053 | -3.582
-11.5 | -0.261 | 0.06818 | -0.053 | -3.832
-11 | -0.258 | 0.06529 | -0.053 | -3.945
-10.5 | -0.25 | 0.06226 | -0.053 | -4.015
-10 | -0.239 | 0.05917 | -0.053 | -4.032
-9.5 | -0.223 | 0.05644 | -0.053 | -3.956
-9 | -0.204 | 0.05488 | -0.052 | -3.715
-8.5 | -0.181 | 0.05213 | -0.052 | -3.473
-8 | -0.155 | 0.04793 | -0.054 | -3.231
-7.5 | -0.125 | 0.04577 | -0.054 | -2.73
-7 | -0.092 | 0.04297 | -0.054 | -2.138
-6.5 | -0.056 | 0.04094 | -0.055 | -1.362
-6 | -0.017 | 0.03881 | -0.055 | -0.435
-5.5 | 0.024 | 0.03691 | -0.055 | 0.661
-5 | 0.068 | 0.03489 | -0.056 | 1.945
-4.5 | 0.113 | 0.03301 | -0.056 | 3.428
-4 | 0.16 | 0.03163 | -0.057 | 5.06
-3.5 | 0.208 | 0.03041 | -0.057 | 6.848
-3 | 0.257 | 0.03023 | -0.057 | 8.517
-2.5 | 0.308 | 0.02949 | -0.058 | 10.428
-2 | 0.358 | 0.02795 | -0.058 | 12.819
-1.5 | 0.409 | 0.02742 | -0.059 | 14.93
-1 | 0.461 | 0.02809 | -0.059 | 16.404
-0.5 | 0.512 | 0.02787 | -0.06 | 18.392
0 | 0.692 | 0.00646 | -0.06 | 107.238
0.5 | 0.755 | 0.00542 | -0.061 | 139.442
1 | 0.819 | 0.00543 | -0.062 | 150.672
1.5 | 0.879 | 0.00557 | -0.063 | 157.822
2 | 0.939 | 0.00655 | -0.102 | 143.402
2.5 | 0.999 | 0.00669 | -0.102 | 149.409
3 | 1.06 | 0.00683 | -0.103 | 155.113
3.5 | 1.12 | 0.00699 | -0.103 | 160.107
4 | 1.18 | 0.00885 | -0.104 | 133.306
4.5 | 1.239 | 0.00913 | -0.104 | 135.789
5 | 1.298 | 0.00989 | -0.105 | 131.314
5.5 | 1.09 | 0.03437 | -0.047 | 31.721
6 | 1.415 | 0.00895 | -0.106 | 158.183
6.5 | 1.473 | 0.00928 | -0.106 | 158.723
7 | 1.531 | 0.00952 | -0.107 | 160.876
7.5 | 1.588 | 0.01266 | -0.107 | 125.386
8 | 1.644 | 0.01289 | -0.108 | 127.543
8.5 | 1.7 | 0.01342 | -0.109 | 126.691
9 | 1.756 | 0.01069 | -0.109 | 164.285
9.5 | 1.81 | 0.01101 | -0.11 | 164.471
10 | 1.864 | 0.01211 | -0.11 | 153.976
10.5 | 1.917 | 0.01244 | -0.111 | 154.038
11 | 1.968 | 0.01299 | -0.111 | 151.465
11.5 | 1.995 | 0.01633 | -0.111 | 122.186
12 | 2.019 | 0.01743 | -0.11 | 115.857
12.5 | 2.052 | 0.01924 | -0.11 | 106.674
13 | 2.078 | 0.02184 | -0.11 | 95.143
13.5 | 2.106 | 0.02368 | -0.11 | 88.922
14 | 2.122 | 0.02641 | -0.11 | 80.323
14.5 | 2.127 | 0.02836 | -0.11 | 74.997
15 | 2.12 | 0.03114 | -0.11 | 68.095
15.5 | 2.106 | 0.03418 | -0.11 | 61.595
16 | 2.067 | 0.04308 | -0.109 | 47.983
16.5 | 2.037 | 0.04723 | -0.108 | 43.134
17 | 1.993 | 0.0531 | -0.108 | 37.532
17.5 | 1.943 | 0.05943 | -0.108 | 32.694
18 | 1.883 | 0.06622 | -0.107 | 28.442
18.5 | 1.818 | 0.07327 | -0.106 | 24.814
19 | 1.744 | 0.08087 | -0.106 | 21.569
19.5 | 1.667 | 0.0897 | -0.105 | 18.581

## 110. Re 10M Mach 0.25 (2)
BIGFOIL.COM POLAR EXPORT
goe14
GOE 14 |  |  |  | Cl Max: | 2.051 | at alpha= | 15.5 | deg
XFOIL ncrit=9 |  |  |  | L/D Max: | 178.088 | at alpha= | 7 | deg
Re: | 10000000 |  |  | Cd Min: | 0.22674 | at alpha= | -20 | deg
Mach: | 0.25 |  |  | Cl=0 at alpha= | -5.7261 | deg
|  |  |  | @ Cl=0.1, Cd= | 0.024245
|  |  |  | @ Cl=0.4, Cd= | 0.0077097
|  |  |  | @ Cl=0.6, Cd= | 0.0065237
alpha (deg) | Cl | Cd | Cm | Cl/Cd
-20 | -0.5812 | 0.22674 | 0.0374 | -2.5633
-19.5 | -0.5613 | 0.22122 | 0.0336 | -2.5373
-19 | -0.542 | 0.21542 | 0.0298 | -2.516
-18.5 | -0.5258 | 0.20815 | 0.0258 | -2.5261
-18 | -0.5089 | 0.2015 | 0.022 | -2.5256
-17.5 | -0.4892 | 0.19606 | 0.0186 | -2.4952
-17 | -0.4695 | 0.1905 | 0.0152 | -2.4646
-16.5 | -0.4507 | 0.18483 | 0.012 | -2.4385
-16 | -0.4385 | 0.17819 | 0.0095 | -2.4609
-15.5 | -0.4243 | 0.17119 | 0.0062 | -2.4785
-15 | -0.4056 | 0.16572 | 0.0032 | -2.4475
-14.5 | -0.3868 | 0.16037 | 0.0005 | -2.4119
-14 | -0.3684 | 0.15488 | -0.0023 | -2.3786
-13.5 | -0.3503 | 0.14926 | -0.005 | -2.3469
-13 | -0.3382 | 0.14197 | -0.008 | -2.3822
-12.5 | -0.3265 | 0.13476 | -0.0112 | -2.4228
-12 | -0.3079 | 0.12951 | -0.0137 | -2.3774
-11.5 | -0.2888 | 0.12438 | -0.0161 | -2.3219
-11 | -0.2695 | 0.11924 | -0.0186 | -2.2601
-9 | -0.2101 | 0.09465 | -0.0311 | -2.2198
-8.5 | -0.1879 | 0.09018 | -0.0338 | -2.0836
-8 | -0.1655 | 0.08564 | -0.0368 | -1.9325
-7.5 | -0.1435 | 0.08111 | -0.0402 | -1.7692
-7 | -0.1112 | 0.07597 | -0.0467 | -1.4637
-6.5 | -0.0742 | 0.06944 | -0.0556 | -1.0685
-6 | -0.0304 | 0.05999 | -0.0689 | -0.50675
-4.5 | 0.1361 | 0.01435 | -0.1109 | 9.4843
-4 | 0.1928 | 0.01154 | -0.111 | 16.7071
-3.5 | 0.2516 | 0.01008 | -0.1108 | 24.9603
-3 | 0.3106 | 0.00885 | -0.1105 | 35.096
-2.5 | 0.3707 | 0.00817 | -0.1103 | 45.3733
-2 | 0.4299 | 0.00724 | -0.11 | 59.3785
-1.5 | 0.4897 | 0.00676 | -0.1097 | 72.4408
-1 | 0.5501 | 0.00659 | -0.1095 | 83.475
-0.5 | 0.6103 | 0.00651 | -0.1092 | 93.7481
0 | 0.6703 | 0.0065 | -0.109 | 103.1231
0.5 | 0.7303 | 0.00652 | -0.1088 | 112.0092
1 | 0.7904 | 0.00657 | -0.1087 | 120.3044
1.5 | 0.8502 | 0.0066 | -0.1085 | 128.8182
2 | 0.9098 | 0.0067 | -0.1084 | 135.791
2.5 | 0.9695 | 0.00681 | -0.1083 | 142.3642
3 | 1.029 | 0.00692 | -0.1082 | 148.6994
4 | 1.1474 | 0.00719 | -0.108 | 159.5828
4.5 | 1.2065 | 0.00738 | -0.1078 | 163.4824
5 | 1.266 | 0.00751 | -0.1078 | 168.5752
5.5 | 1.3243 | 0.00776 | -0.1075 | 170.6572
6 | 1.3833 | 0.00794 | -0.1074 | 174.2191
6.5 | 1.442 | 0.00813 | -0.1072 | 177.3678
7 | 1.4995 | 0.00842 | -0.1069 | 178.0879
7.5 | 1.5555 | 0.00883 | -0.1063 | 176.1608
8 | 1.6041 | 0.00983 | -0.1046 | 163.1841
8.5 | 1.6566 | 0.01046 | -0.1035 | 158.3748
9 | 1.7112 | 0.01087 | -0.1026 | 157.4241
9.5 | 1.765 | 0.01132 | -0.1017 | 155.9187
10 | 1.8176 | 0.01182 | -0.1005 | 153.7733
10.5 | 1.8703 | 0.01225 | -0.0993 | 152.6776
11 | 1.9138 | 0.01245 | -0.0972 | 153.7189
11.5 | 1.9395 | 0.01426 | -0.0921 | 136.0098
12 | 1.9307 | 0.0173 | -0.0827 | 111.6012
12.5 | 1.9548 | 0.01916 | -0.0787 | 102.0251
13 | 1.9798 | 0.02122 | -0.0754 | 93.2988
13.5 | 2.004 | 0.02356 | -0.0726 | 85.0594
14 | 2.0235 | 0.02643 | -0.0699 | 76.5607
14.5 | 2.0369 | 0.02999 | -0.0674 | 67.9193
15 | 2.047 | 0.03407 | -0.0652 | 60.0822
15.5 | 2.051 | 0.03886 | -0.0634 | 52.7792
16 | 2.0472 | 0.04479 | -0.0621 | 45.7066
16.5 | 2.037 | 0.05175 | -0.0614 | 39.3623
17 | 2.0162 | 0.06022 | -0.0614 | 33.4806
17.5 | 1.9875 | 0.06987 | -0.0621 | 28.4457
18 | 1.9533 | 0.08035 | -0.0633 | 24.3099
18.5 | 1.9177 | 0.09116 | -0.0651 | 21.0366
19 | 1.8812 | 0.10237 | -0.0675 | 18.3765
19.5 | 1.8484 | 0.11333 | -0.0703 | 16.3099
20 | 1.8188 | 0.12404 | -0.0736 | 14.663

## 111. Re 10M Mach 0.50 (1)
BIGFOIL.COM POLAR EXPORT
goe14
GOE 14 |  |  |  | Cl Max: | 1.96 | at alpha= | 11 | deg
JavaFoil+Calcfoil stall+Eppler ext transition |  |  |  | L/D Max: | 173.144 | at alpha= | 3 | deg
Re: | 10000000 |  |  | Cd Min: | 0.00592 | at alpha= | 0 | deg
Mach: | 0.5 |  |  | Cl=0 at alpha= | -5.7963 | deg
|  |  |  | @ Cl=0.1, Cd= | 0.033552
|  |  |  | @ Cl=0.4, Cd= | 0.030031
|  |  |  | @ Cl=0.6, Cd= | 0.024949
alpha (deg) | Cl | Cd | Cm | Cl/Cd
-20 | -0.726 | 0.14502 | -0.06 | -5.007
-19.5 | -0.702 | 0.1393 | -0.06 | -5.038
-19 | -0.677 | 0.13562 | -0.06 | -4.995
-18.5 | -0.653 | 0.13078 | -0.06 | -4.993
-18 | -0.628 | 0.12603 | -0.06 | -4.986
-17.5 | -0.604 | 0.13742 | -0.059 | -4.392
-17 | -0.579 | 0.12848 | -0.059 | -4.504
-16.5 | -0.553 | 0.13205 | -0.058 | -4.19
-16 | -0.529 | 0.11408 | -0.059 | -4.634
-15.5 | -0.503 | 0.10845 | -0.059 | -4.642
-15 | -0.478 | 0.10532 | -0.058 | -4.541
-14.5 | -0.453 | 0.10053 | -0.058 | -4.504
-14 | -0.427 | 0.10074 | -0.057 | -4.239
-13.5 | -0.402 | 0.09639 | -0.057 | -4.166
-13 | -0.376 | 0.08891 | -0.057 | -4.23
-12.5 | -0.35 | 0.08966 | -0.056 | -3.908
-12 | -0.325 | 0.08653 | -0.056 | -3.753
-11.5 | -0.299 | 0.08267 | -0.056 | -3.617
-11 | -0.273 | 0.07529 | -0.056 | -3.629
-10.5 | -0.247 | 0.07179 | -0.056 | -3.446
-10 | -0.221 | 0.06932 | -0.056 | -3.195
-9.5 | -0.195 | 0.06776 | -0.056 | -2.884
-9 | -0.169 | 0.06477 | -0.056 | -2.614
-8.5 | -0.143 | 0.06213 | -0.056 | -2.304
-8 | -0.117 | 0.05711 | -0.057 | -2.047
-7.5 | -0.091 | 0.05253 | -0.057 | -1.724
-7 | -0.064 | 0.04879 | -0.058 | -1.316
-6.5 | -0.038 | 0.04531 | -0.058 | -0.832
-6 | -0.011 | 0.04184 | -0.059 | -0.265
-5.5 | 0.016 | 0.0395 | -0.06 | 0.395
-5 | 0.042 | 0.03733 | -0.061 | 1.136
-4.5 | 0.069 | 0.03551 | -0.061 | 1.951
-4 | 0.096 | 0.03355 | -0.062 | 2.87
-3.5 | 0.185 | 0.0336 | -0.059 | 5.501
-3 | 0.254 | 0.03272 | -0.06 | 7.777
-2.5 | 0.319 | 0.03071 | -0.062 | 10.394
-2 | 0.382 | 0.03024 | -0.063 | 12.634
-1.5 | 0.444 | 0.02952 | -0.064 | 15.038
-1 | 0.505 | 0.02908 | -0.065 | 17.371
-0.5 | 0.566 | 0.0288 | -0.066 | 19.638
0 | 0.768 | 0.00592 | -0.066 | 129.892
0.5 | 0.841 | 0.00593 | -0.067 | 141.784
1 | 0.913 | 0.00748 | -0.067 | 122.023
1.5 | 0.98 | 0.00629 | -0.068 | 155.82
2 | 1.046 | 0.00647 | -0.069 | 161.652
2.5 | 1.113 | 0.0066 | -0.072 | 168.676
3 | 1.179 | 0.00681 | -0.073 | 173.144
3.5 | 1.245 | 0.00971 | -0.115 | 128.175
4 | 1.311 | 0.01008 | -0.116 | 129.985
4.5 | 1.376 | 0.00838 | -0.116 | 164.129
5 | 1.412 | 0.01424 | -0.115 | 99.174
5.5 | 1.208 | 0.03432 | -0.054 | 35.189
6 | 1.54 | 0.01388 | -0.116 | 110.923
6.5 | 1.595 | 0.01471 | -0.117 | 108.463
7 | 1.65 | 0.0153 | -0.117 | 107.872
7.5 | 1.701 | 0.01638 | -0.117 | 103.875
8 | 1.75 | 0.01738 | -0.118 | 100.7
8.5 | 1.796 | 0.01847 | -0.118 | 97.224
9 | 1.839 | 0.0196 | -0.118 | 93.824
9.5 | 1.881 | 0.02075 | -0.118 | 90.627
10 | 1.915 | 0.02218 | -0.118 | 86.354
10.5 | 1.942 | 0.02385 | -0.118 | 81.437
11 | 1.96 | 0.02582 | -0.118 | 75.891
11.5 | 1.942 | 0.0318 | -0.117 | 61.081
12 | 1.903 | 0.03985 | -0.115 | 47.751
12.5 | 1.83 | 0.04958 | -0.113 | 36.901
13 | 1.693 | 0.06131 | -0.11 | 27.609
13.5 | 1.146 | 0.09077 | -0.104 | 12.627
14 | 1.155 | 0.11016 | -0.1 | 10.482
14.5 | 1.183 | 0.10851 | -0.1 | 10.906
15 | 1.182 | 0.14246 | -0.091 | 8.296
15.5 | 1.217 | 0.14051 | -0.094 | 8.66
16 | 1.251 | 0.14575 | -0.097 | 8.586

## 112. Re 10M Mach 0.50 (2)
BIGFOIL.COM POLAR EXPORT
goe14
GOE 14 |  |  |  | Cl Max: | 2.1355 | at alpha= | 11 | deg
XFOIL ncrit=9 |  |  |  | L/D Max: | 176.514 | at alpha= | 5.5 | deg
Re: | 10000000 |  |  | Cd Min: | 0.24772 | at alpha= | -20 | deg
Mach: | 0.5 |  |  | Cl=0 at alpha= | -6.1943 | deg
|  |  |  | @ Cl=0.1, Cd= | 0.059307
|  |  |  | @ Cl=0.4, Cd= | 0.034087
|  |  |  | @ Cl=0.6, Cd= | 0.021355
alpha (deg) | Cl | Cd | Cm | Cl/Cd
-20 | -0.6062 | 0.24772 | 0.0427 | -2.4471
-19.5 | -0.5822 | 0.24093 | 0.038 | -2.4165
-19 | -0.5588 | 0.2338 | 0.0334 | -2.3901
-18.5 | -0.5373 | 0.22543 | 0.0285 | -2.3834
-18 | -0.5141 | 0.21821 | 0.024 | -2.356
-17.5 | -0.4899 | 0.21157 | 0.0198 | -2.3155
-17 | -0.4661 | 0.20483 | 0.0156 | -2.2755
-16.5 | -0.4488 | 0.19753 | 0.0126 | -2.2721
-16 | -0.4281 | 0.19038 | 0.0087 | -2.2487
-15.5 | -0.4044 | 0.1841 | 0.005 | -2.1966
-15 | -0.381 | 0.17779 | 0.0014 | -2.143
-14.5 | -0.3586 | 0.17132 | -0.0021 | -2.0932
-14 | -0.34 | 0.16367 | -0.0059 | -2.0774
-13.5 | -0.32 | 0.15677 | -0.0093 | -2.0412
-13 | -0.2977 | 0.15086 | -0.0123 | -1.9734
-12.5 | -0.2755 | 0.14488 | -0.0153 | -1.9016
-12 | -0.2537 | 0.13893 | -0.0182 | -1.8261
-11.5 | -0.2359 | 0.13198 | -0.0214 | -1.7874
-11 | -0.2166 | 0.1256 | -0.0243 | -1.7245
-10.5 | -0.1979 | 0.11925 | -0.0274 | -1.6595
-9.5 | -0.1519 | 0.10878 | -0.0329 | -1.3964
-9 | -0.1292 | 0.10343 | -0.0356 | -1.2492
-8.5 | -0.1089 | 0.09759 | -0.0386 | -1.1159
-8 | -0.0899 | 0.09145 | -0.0419 | -0.98305
-7.5 | -0.068 | 0.08595 | -0.0451 | -0.79116
-7 | -0.0467 | 0.08041 | -0.0487 | -0.58077
-6.5 | -0.0203 | 0.07571 | -0.0521 | -0.26813
-6 | 0.0129 | 0.07096 | -0.0577 | 0.18179
-5.5 | 0.0543 | 0.06555 | -0.0652 | 0.82838
-5 | 0.101 | 0.05917 | -0.0746 | 1.7069
-4.5 | 0.1554 | 0.0524 | -0.0848 | 2.9656
-4 | 0.2169 | 0.0459 | -0.0946 | 4.7255
-3.5 | 0.2809 | 0.04173 | -0.1005 | 6.7314
-3 | 0.3477 | 0.03766 | -0.1058 | 9.2326
-2.5 | 0.4181 | 0.03285 | -0.1114 | 12.7275
-2 | 0.4929 | 0.02661 | -0.1171 | 18.5231
-1.5 | 0.564 | 0.02274 | -0.1195 | 24.8021
-1 | 0.6339 | 0.02005 | -0.1206 | 31.616
-0.5 | 0.6996 | 0.00902 | -0.1234 | 77.561
0 | 0.7684 | 0.00802 | -0.1227 | 95.8105
0.5 | 0.8376 | 0.00749 | -0.1219 | 111.8291
1 | 0.9072 | 0.00727 | -0.1211 | 124.7868
1.5 | 0.9775 | 0.00728 | -0.1203 | 134.272
2 | 1.0481 | 0.00733 | -0.1196 | 142.9877
2.5 | 1.1183 | 0.00748 | -0.1188 | 149.5053
3 | 1.1895 | 0.00761 | -0.1181 | 156.3075
3.5 | 1.2597 | 0.00782 | -0.1172 | 161.087
4 | 1.3312 | 0.00796 | -0.1165 | 167.2362
4.5 | 1.4015 | 0.00824 | -0.1154 | 170.085
5 | 1.473 | 0.00848 | -0.1143 | 173.7028
5.5 | 1.5445 | 0.00875 | -0.1131 | 176.5143
6 | 1.6142 | 0.00915 | -0.1114 | 176.4153
6.5 | 1.682 | 0.00967 | -0.1093 | 173.94
7 | 1.7343 | 0.01095 | -0.1051 | 158.3836
7.5 | 1.7947 | 0.01175 | -0.1016 | 152.7404
8 | 1.8543 | 0.0125 | -0.0978 | 148.344
8.5 | 1.9081 | 0.01314 | -0.0928 | 145.2131
9 | 1.9635 | 0.01405 | -0.0883 | 139.7509
9.5 | 2.0117 | 0.0154 | -0.0833 | 130.6299
10 | 2.063 | 0.0168 | -0.0787 | 122.7976
10.5 | 2.1121 | 0.01852 | -0.0743 | 114.0443
11 | 2.1355 | 0.02189 | -0.069 | 97.556
11.5 | 2.0875 | 0.03023 | -0.0629 | 69.0539
12 | 2.0114 | 0.04177 | -0.0594 | 48.1542
13 | 1.9131 | 0.06347 | -0.0581 | 30.1418
13.5 | 1.8637 | 0.07474 | -0.0587 | 24.9358
14 | 1.8142 | 0.08635 | -0.0602 | 21.0098
14.5 | 1.7746 | 0.09752 | -0.0637 | 18.1973
15 | 1.7326 | 0.10927 | -0.0666 | 15.8561
15.5 | 1.7028 | 0.12019 | -0.0698 | 14.1676
16 | 1.68 | 0.13059 | -0.0733 | 12.8647

## 113. Re 12M Mach 0.00 (1)
BIGFOIL.COM POLAR EXPORT
goe14
GOE 14 |  |  |  | Cl Max: | 2.157 | at alpha= | 15.5 | deg
JavaFoil+Calcfoil stall+Eppler ext transition |  |  |  | L/D Max: | 169.971 | at alpha= | 9.5 | deg
Re: | 12000000 |  |  | Cd Min: | 0.00531 | at alpha= | 0 | deg
Mach: | 0 |  |  | Cl=0 at alpha= | -5.7976 | deg
|  |  |  | @ Cl=0.1, Cd= | 0.032853
|  |  |  | @ Cl=0.4, Cd= | 0.028038
|  |  |  | @ Cl=0.6, Cd= | 0.01406
alpha (deg) | Cl | Cd | Cm | Cl/Cd
-20 | -0.413 | 0.14461 | -0.051 | -2.854
-19.5 | -0.417 | 0.13895 | -0.051 | -3.001
-19 | -0.421 | 0.136 | -0.05 | -3.092
-18.5 | -0.424 | 0.1314 | -0.05 | -3.224
-18 | -0.426 | 0.12476 | -0.05 | -3.414
-17.5 | -0.428 | 0.11979 | -0.05 | -3.569
-17 | -0.428 | 0.11508 | -0.05 | -3.721
-16.5 | -0.428 | 0.11047 | -0.05 | -3.874
-16 | -0.426 | 0.10498 | -0.05 | -4.062
-15.5 | -0.424 | 0.09936 | -0.051 | -4.268
-15 | -0.42 | 0.0948 | -0.051 | -4.431
-14.5 | -0.415 | 0.09007 | -0.051 | -4.603
-14 | -0.408 | 0.08618 | -0.051 | -4.729
-13.5 | -0.399 | 0.08251 | -0.051 | -4.833
-13 | -0.388 | 0.07822 | -0.051 | -4.963
-12.5 | -0.375 | 0.07616 | -0.05 | -4.927
-12 | -0.361 | 0.0723 | -0.051 | -4.991
-11.5 | -0.344 | 0.0685 | -0.051 | -5.027
-11 | -0.326 | 0.0635 | -0.052 | -5.133
-10.5 | -0.305 | 0.06042 | -0.052 | -5.048
-10 | -0.282 | 0.05714 | -0.052 | -4.932
-9.5 | -0.256 | 0.05404 | -0.052 | -4.743
-9 | -0.228 | 0.05209 | -0.052 | -4.384
-8.5 | -0.198 | 0.04918 | -0.052 | -4.033
-8 | -0.166 | 0.04667 | -0.053 | -3.561
-7.5 | -0.132 | 0.0436 | -0.053 | -3.026
-7 | -0.096 | 0.04154 | -0.054 | -2.3
-6.5 | -0.057 | 0.03946 | -0.054 | -1.451
-6 | -0.017 | 0.03776 | -0.054 | -0.455
-5.5 | 0.025 | 0.03551 | -0.054 | 0.691
-5 | 0.068 | 0.0339 | -0.055 | 1.999
-4.5 | 0.112 | 0.03246 | -0.055 | 3.46
-4 | 0.158 | 0.03115 | -0.055 | 5.071
-3.5 | 0.205 | 0.03064 | -0.056 | 6.681
-3 | 0.252 | 0.02984 | -0.056 | 8.451
-2.5 | 0.3 | 0.02843 | -0.056 | 10.568
-2 | 0.349 | 0.0285 | -0.057 | 12.254
-1.5 | 0.398 | 0.02805 | -0.057 | 14.2
-1 | 0.448 | 0.02774 | -0.058 | 16.142
-0.5 | 0.498 | 0.02663 | -0.058 | 18.685
0 | 0.671 | 0.00531 | -0.059 | 126.382
0.5 | 0.732 | 0.00533 | -0.06 | 137.298
1 | 0.793 | 0.00544 | -0.061 | 145.668
1.5 | 0.852 | 0.00559 | -0.062 | 152.277
2 | 0.91 | 0.00657 | -0.099 | 138.529
2.5 | 0.969 | 0.00664 | -0.099 | 145.869
3 | 1.027 | 0.00824 | -0.099 | 124.615
3.5 | 1.085 | 0.00825 | -0.1 | 131.625
4 | 1.144 | 0.00845 | -0.1 | 135.282
4.5 | 1.202 | 0.00741 | -0.101 | 162.106
5 | 1.259 | 0.00942 | -0.101 | 133.683
5.5 | 1.057 | 0.03454 | -0.044 | 30.609
6 | 1.373 | 0.00859 | -0.102 | 159.788
6.5 | 1.43 | 0.00895 | -0.103 | 159.819
7 | 1.486 | 0.01124 | -0.104 | 132.186
7.5 | 1.542 | 0.01169 | -0.104 | 131.973
8 | 1.598 | 0.01185 | -0.105 | 134.833
8.5 | 1.653 | 0.00986 | -0.105 | 167.746
9 | 1.708 | 0.01009 | -0.106 | 169.227
9.5 | 1.762 | 0.01037 | -0.106 | 169.971
10 | 1.816 | 0.0112 | -0.107 | 162.095
10.5 | 1.869 | 0.0115 | -0.107 | 162.551
11 | 1.92 | 0.01185 | -0.108 | 162.028
11.5 | 1.969 | 0.01235 | -0.108 | 159.386
12 | 2.017 | 0.01523 | -0.109 | 132.433
12.5 | 2.063 | 0.01408 | -0.11 | 146.543
13 | 2.065 | 0.01839 | -0.108 | 112.3
13.5 | 2.098 | 0.01976 | -0.108 | 106.19
14 | 2.126 | 0.02135 | -0.108 | 99.548
14.5 | 2.142 | 0.02266 | -0.108 | 94.551
15 | 2.152 | 0.02466 | -0.109 | 87.274
15.5 | 2.157 | 0.02678 | -0.109 | 80.539
16 | 2.144 | 0.03225 | -0.108 | 66.487
16.5 | 2.138 | 0.03578 | -0.108 | 59.746
17 | 2.128 | 0.03916 | -0.108 | 54.331
17.5 | 2.114 | 0.0425 | -0.108 | 49.734
18 | 2.094 | 0.04665 | -0.108 | 44.895
18.5 | 2.072 | 0.05025 | -0.108 | 41.237
19 | 2.042 | 0.05571 | -0.107 | 36.646
19.5 | 2.009 | 0.06114 | -0.107 | 32.866
20 | 1.975 | 0.06612 | -0.107 | 29.865

## 114. Re 12M Mach 0.00 (2)
BIGFOIL.COM POLAR EXPORT
goe14
GOE 14 |  |  |  | Cl Max: | 2.1134 | at alpha= | 17.5 | deg
XFOIL ncrit=9 |  |  |  | L/D Max: | 181.977 | at alpha= | 7 | deg
Re: | 12000000 |  |  | Cd Min: | 0.07562 | at alpha= | 20 | deg
Mach: | 0 |  |  | Cl=0 at alpha= | -5.6392 | deg
|  |  |  | @ Cl=0.1, Cd= | 0.0082879
|  |  |  | @ Cl=0.4, Cd= | 0.0064114
|  |  |  | @ Cl=0.6, Cd= | 0.00616
alpha (deg) | Cl | Cd | Cm | Cl/Cd
-8 | -0.2445 | 0.02359 | -0.1047 | -10.3646
-7.5 | -0.1977 | 0.01817 | -0.1061 | -10.8806
-7 | -0.1458 | 0.01552 | -0.1063 | -9.3943
-6.5 | -0.094 | 0.01259 | -0.1065 | -7.4662
-5.5 | 0.0152 | 0.0095 | -0.1064 | 1.6
-5 | 0.0716 | 0.00869 | -0.1063 | 8.2394
-4.5 | 0.1281 | 0.00789 | -0.1062 | 16.2357
-4 | 0.1852 | 0.00743 | -0.1061 | 24.926
-3.5 | 0.2426 | 0.00705 | -0.106 | 34.4113
-3 | 0.3002 | 0.00679 | -0.1059 | 44.2121
-2.5 | 0.3577 | 0.00658 | -0.1058 | 54.3617
-2 | 0.4154 | 0.00635 | -0.1057 | 65.4173
-1.5 | 0.4729 | 0.00624 | -0.1056 | 75.7853
-1 | 0.5305 | 0.00619 | -0.1055 | 85.7027
-0.5 | 0.5881 | 0.00616 | -0.1054 | 95.4708
0 | 0.6456 | 0.00616 | -0.1054 | 104.8052
0.5 | 0.703 | 0.00621 | -0.1054 | 113.2045
1 | 0.7602 | 0.0063 | -0.1053 | 120.6667
1.5 | 0.8177 | 0.00631 | -0.1054 | 129.588
2 | 0.8747 | 0.0064 | -0.1054 | 136.6719
2.5 | 0.9314 | 0.00654 | -0.1054 | 142.4159
3 | 0.9882 | 0.00664 | -0.1054 | 148.8253
3.5 | 1.0449 | 0.00675 | -0.1054 | 154.8
4 | 1.1015 | 0.00684 | -0.1055 | 161.038
4.5 | 1.1578 | 0.007 | -0.1056 | 165.4
5 | 1.2141 | 0.00713 | -0.1057 | 170.2805
5.5 | 1.2697 | 0.00733 | -0.1057 | 173.2196
6 | 1.3258 | 0.00747 | -0.1058 | 177.4833
6.5 | 1.3813 | 0.00764 | -0.1059 | 180.7984
7 | 1.4358 | 0.00789 | -0.1058 | 181.9772
7.5 | 1.4881 | 0.00833 | -0.1055 | 178.6435
8 | 1.5355 | 0.00923 | -0.1045 | 166.3597
8.5 | 1.5869 | 0.00968 | -0.1041 | 163.936
9 | 1.6391 | 0.01001 | -0.1038 | 163.7463
9.5 | 1.6901 | 0.01041 | -0.1035 | 162.3535
10 | 1.7413 | 0.01075 | -0.1031 | 161.9814
10.5 | 1.791 | 0.01118 | -0.1026 | 160.1968
11 | 1.8356 | 0.01111 | -0.1017 | 165.2205
11.5 | 1.8724 | 0.01245 | -0.0993 | 150.3936
12 | 1.8942 | 0.01459 | -0.0947 | 129.8286
12.5 | 1.929 | 0.01546 | -0.0919 | 124.7736
13 | 1.9571 | 0.01642 | -0.0882 | 119.19
13.5 | 1.9854 | 0.01752 | -0.085 | 113.3219
14 | 2.0118 | 0.01887 | -0.082 | 106.6137
14.5 | 2.0349 | 0.02057 | -0.0791 | 98.9256
15 | 2.0577 | 0.02248 | -0.0766 | 91.5347
15.5 | 2.0781 | 0.0247 | -0.0743 | 84.1336
16 | 2.0941 | 0.02745 | -0.0721 | 76.2878
16.5 | 2.1047 | 0.03082 | -0.07 | 68.2901
17 | 2.1105 | 0.03479 | -0.0681 | 60.664
17.5 | 2.1134 | 0.0393 | -0.0667 | 53.7761
18 | 2.1124 | 0.04447 | -0.0656 | 47.5017
18.5 | 2.1062 | 0.05055 | -0.0651 | 41.6657
19 | 2.0937 | 0.0576 | -0.065 | 36.349
19.5 | 2.0723 | 0.06609 | -0.0655 | 31.3557
20 | 2.0442 | 0.07562 | -0.0666 | 27.0325

## 115. Re 12M Mach 0.10 (1)
BIGFOIL.COM POLAR EXPORT
goe14
GOE 14 |  |  |  | Cl Max: | 2.152 | at alpha= | 15.5 | deg
JavaFoil+Calcfoil stall+Eppler ext transition |  |  |  | L/D Max: | 169.524 | at alpha= | 9.5 | deg
Re: | 12000000 |  |  | Cd Min: | 0.00528 | at alpha= | 0 | deg
Mach: | 0.1 |  |  | Cl=0 at alpha= | -5.7976 | deg
|  |  |  | @ Cl=0.1, Cd= | 0.032927
|  |  |  | @ Cl=0.4, Cd= | 0.02804
|  |  |  | @ Cl=0.6, Cd= | 0.014464
alpha (deg) | Cl | Cd | Cm | Cl/Cd
-20 | -0.37 | 0.14483 | -0.051 | -2.554
-19.5 | -0.376 | 0.14033 | -0.051 | -2.679
-19 | -0.381 | 0.13642 | -0.051 | -2.796
-18.5 | -0.387 | 0.13044 | -0.051 | -2.964
-18 | -0.391 | 0.12525 | -0.05 | -3.122
-17.5 | -0.395 | 0.12014 | -0.051 | -3.285
-17 | -0.398 | 0.1153 | -0.05 | -3.448
-16.5 | -0.399 | 0.11058 | -0.051 | -3.612
-16 | -0.4 | 0.10602 | -0.051 | -3.775
-15.5 | -0.4 | 0.09934 | -0.051 | -4.026
-15 | -0.398 | 0.09495 | -0.051 | -4.193
-14.5 | -0.395 | 0.09013 | -0.051 | -4.38
-14 | -0.39 | 0.08616 | -0.051 | -4.524
-13.5 | -0.383 | 0.08234 | -0.052 | -4.653
-13 | -0.374 | 0.07804 | -0.051 | -4.799
-12.5 | -0.364 | 0.07658 | -0.051 | -4.747
-12 | -0.351 | 0.07268 | -0.051 | -4.825
-11.5 | -0.336 | 0.06928 | -0.051 | -4.847
-11 | -0.319 | 0.06405 | -0.052 | -4.979
-10.5 | -0.299 | 0.06062 | -0.052 | -4.939
-10 | -0.277 | 0.05728 | -0.052 | -4.842
-9.5 | -0.253 | 0.05446 | -0.052 | -4.644
-9 | -0.226 | 0.05256 | -0.052 | -4.297
-8.5 | -0.197 | 0.04953 | -0.052 | -3.97
-8 | -0.165 | 0.0461 | -0.053 | -3.582
-7.5 | -0.131 | 0.04387 | -0.054 | -2.992
-7 | -0.095 | 0.04163 | -0.054 | -2.287
-6.5 | -0.057 | 0.03984 | -0.054 | -1.434
-6 | -0.017 | 0.03759 | -0.054 | -0.456
-5.5 | 0.025 | 0.03563 | -0.055 | 0.689
-5 | 0.068 | 0.03396 | -0.055 | 1.997
-4.5 | 0.112 | 0.03254 | -0.055 | 3.457
-4 | 0.158 | 0.0312 | -0.056 | 5.076
-3.5 | 0.205 | 0.03071 | -0.056 | 6.685
-3 | 0.253 | 0.0299 | -0.056 | 8.464
-2.5 | 0.302 | 0.02848 | -0.057 | 10.587
-2 | 0.351 | 0.02855 | -0.057 | 12.282
-1.5 | 0.4 | 0.02804 | -0.057 | 14.268
-1 | 0.45 | 0.02778 | -0.058 | 16.194
-0.5 | 0.5 | 0.02671 | -0.058 | 18.711
0 | 0.675 | 0.00528 | -0.059 | 127.858
0.5 | 0.736 | 0.00536 | -0.06 | 137.353
1 | 0.797 | 0.00546 | -0.061 | 145.856
1.5 | 0.856 | 0.00561 | -0.062 | 152.467
2 | 0.915 | 0.0066 | -0.099 | 138.512
2.5 | 0.973 | 0.0067 | -0.1 | 145.325
3 | 1.032 | 0.0083 | -0.1 | 124.344
3.5 | 1.091 | 0.00826 | -0.1 | 132.1
4 | 1.149 | 0.00848 | -0.101 | 135.473
4.5 | 1.207 | 0.00745 | -0.101 | 162.027
5 | 1.265 | 0.00944 | -0.102 | 134.063
5.5 | 1.062 | 0.03452 | -0.044 | 30.768
6 | 1.38 | 0.00872 | -0.103 | 158.288
6.5 | 1.437 | 0.00899 | -0.104 | 159.827
7 | 1.493 | 0.01134 | -0.104 | 131.72
7.5 | 1.549 | 0.01178 | -0.105 | 131.581
8 | 1.605 | 0.01196 | -0.105 | 134.244
8.5 | 1.66 | 0.00992 | -0.106 | 167.399
9 | 1.715 | 0.01016 | -0.106 | 168.82
9.5 | 1.77 | 0.01044 | -0.107 | 169.524
10 | 1.823 | 0.01125 | -0.107 | 162.127
10.5 | 1.876 | 0.0116 | -0.108 | 161.693
11 | 1.928 | 0.01197 | -0.109 | 160.973
11.5 | 1.976 | 0.0125 | -0.109 | 158.068
12 | 2.024 | 0.01543 | -0.11 | 131.2
12.5 | 2.07 | 0.01429 | -0.11 | 144.822
13 | 2.068 | 0.01877 | -0.108 | 110.16
13.5 | 2.101 | 0.02021 | -0.108 | 103.971
14 | 2.126 | 0.02186 | -0.109 | 97.253
14.5 | 2.141 | 0.02358 | -0.109 | 90.796
15 | 2.147 | 0.02569 | -0.109 | 83.604
15.5 | 2.152 | 0.02753 | -0.109 | 78.185
16 | 2.137 | 0.03345 | -0.108 | 63.89
16.5 | 2.127 | 0.03727 | -0.108 | 57.059
17 | 2.113 | 0.04066 | -0.108 | 51.971
17.5 | 2.096 | 0.0445 | -0.108 | 47.099
18 | 2.072 | 0.04862 | -0.108 | 42.625
18.5 | 2.044 | 0.05305 | -0.108 | 38.528
19 | 2.01 | 0.05876 | -0.107 | 34.203
19.5 | 1.973 | 0.06385 | -0.107 | 30.897
20 | 1.928 | 0.07119 | -0.106 | 27.082

## 116. Re 12M Mach 0.10 (2)
BIGFOIL.COM POLAR EXPORT
goe14
GOE 14 |  |  |  | Cl Max: | 2.1067 | at alpha= | 17.5 | deg
XFOIL ncrit=9 |  |  |  | L/D Max: | 182.32 | at alpha= | 7 | deg
Re: | 12000000 |  |  | Cd Min: | 0.08268 | at alpha= | 20 | deg
Mach: | 0.1 |  |  | Cl=0 at alpha= | -5.6427 | deg
|  |  |  | @ Cl=0.1, Cd= | 0.0087914
|  |  |  | @ Cl=0.4, Cd= | 0.0064935
|  |  |  | @ Cl=0.6, Cd= | 0.00618
alpha (deg) | Cl | Cd | Cm | Cl/Cd
-7.5 | -0.1941 | 0.0225 | -0.1059 | -8.6267
-7 | -0.1458 | 0.01728 | -0.1071 | -8.4375
-6.5 | -0.0926 | 0.01477 | -0.1073 | -6.2695
-6 | -0.0398 | 0.01203 | -0.1074 | -3.3084
-5.5 | 0.0159 | 0.01072 | -0.1073 | 1.4832
-5 | 0.0715 | 0.00918 | -0.1072 | 7.7887
-4.5 | 0.1287 | 0.0084 | -0.1071 | 15.3214
-4 | 0.1858 | 0.00771 | -0.1069 | 24.0986
-3.5 | 0.2435 | 0.00725 | -0.1068 | 33.5862
-3 | 0.3015 | 0.0069 | -0.1066 | 43.6957
-2.5 | 0.3595 | 0.00671 | -0.1065 | 53.5768
-2 | 0.4175 | 0.0064 | -0.1064 | 65.2344
-1.5 | 0.4755 | 0.00628 | -0.1062 | 75.7166
-1 | 0.5335 | 0.00621 | -0.1061 | 85.9098
-0.5 | 0.5915 | 0.00618 | -0.106 | 95.712
0 | 0.6495 | 0.00618 | -0.106 | 105.0971
0.5 | 0.7073 | 0.00623 | -0.1059 | 113.5313
1 | 0.7649 | 0.00632 | -0.1059 | 121.0285
1.5 | 0.8227 | 0.00634 | -0.1059 | 129.7634
2 | 0.8802 | 0.00641 | -0.1059 | 137.3167
2.5 | 0.9373 | 0.00656 | -0.1058 | 142.8811
3 | 0.9945 | 0.00666 | -0.1058 | 149.3243
4 | 1.1086 | 0.00687 | -0.1059 | 161.3683
4.5 | 1.1655 | 0.00702 | -0.106 | 166.0256
5 | 1.2222 | 0.00717 | -0.106 | 170.4603
5.5 | 1.2783 | 0.00737 | -0.106 | 173.4464
6 | 1.3349 | 0.0075 | -0.1061 | 177.9867
6.5 | 1.3907 | 0.00769 | -0.1061 | 180.8453
7 | 1.4458 | 0.00793 | -0.1061 | 182.3203
7.5 | 1.4983 | 0.00841 | -0.1057 | 178.157
8 | 1.5458 | 0.00933 | -0.1045 | 165.6806
8.5 | 1.5979 | 0.00976 | -0.1041 | 163.7193
9 | 1.6507 | 0.01009 | -0.1038 | 163.5976
9.5 | 1.7021 | 0.01051 | -0.1033 | 161.9505
10 | 1.7539 | 0.01085 | -0.1029 | 161.6498
10.5 | 1.8035 | 0.01132 | -0.1022 | 159.3198
11.5 | 1.8836 | 0.01273 | -0.0984 | 147.9654
12 | 1.9044 | 0.01488 | -0.0935 | 127.9839
12.5 | 1.9352 | 0.01579 | -0.0899 | 122.5586
13 | 1.963 | 0.01687 | -0.0862 | 116.3604
13.5 | 1.9916 | 0.01807 | -0.083 | 110.2158
14 | 2.0171 | 0.01961 | -0.08 | 102.8608
14.5 | 2.0396 | 0.02151 | -0.0771 | 94.821
15 | 2.0618 | 0.02361 | -0.0747 | 87.3274
15.5 | 2.0809 | 0.02611 | -0.0725 | 79.6974
16 | 2.0947 | 0.02919 | -0.0703 | 71.7609
16.5 | 2.103 | 0.03296 | -0.0683 | 63.8046
17 | 2.106 | 0.03738 | -0.0665 | 56.3403
17.5 | 2.1067 | 0.04235 | -0.0652 | 49.745
18 | 2.1027 | 0.04813 | -0.0644 | 43.6879
18.5 | 2.0911 | 0.05506 | -0.0642 | 37.9786
19 | 2.0726 | 0.06318 | -0.0645 | 32.8047
19.5 | 2.0481 | 0.07213 | -0.0653 | 28.3946
20 | 2.0133 | 0.08268 | -0.0667 | 24.3505

## 117. Re 12M Mach 0.25 (1)
BIGFOIL.COM POLAR EXPORT
goe14
GOE 14 |  |  |  | Cl Max: | 2.13 | at alpha= | 14.5 | deg
JavaFoil+Calcfoil stall+Eppler ext transition |  |  |  | L/D Max: | 169.592 | at alpha= | 9 | deg
Re: | 12000000 |  |  | Cd Min: | 0.00525 | at alpha= | 0 | deg
Mach: | 0.25 |  |  | Cl=0 at alpha= | -5.7927 | deg
|  |  |  | @ Cl=0.1, Cd= | 0.033282
|  |  |  | @ Cl=0.4, Cd= | 0.028359
|  |  |  | @ Cl=0.6, Cd= | 0.016264
alpha (deg) | Cl | Cd | Cm | Cl/Cd
-17 | -0.062 | 0.11543 | -0.052 | -0.534
-16.5 | -0.059 | 0.10909 | -0.052 | -0.541
-16 | -0.13 | 0.10521 | -0.052 | -1.234
-15.5 | -0.163 | 0.10181 | -0.052 | -1.602
-15 | -0.188 | 0.09608 | -0.052 | -1.961
-14.5 | -0.209 | 0.0921 | -0.052 | -2.271
-14 | -0.226 | 0.08778 | -0.052 | -2.577
-13.5 | -0.24 | 0.084 | -0.052 | -2.857
-13 | -0.25 | 0.07956 | -0.052 | -3.148
-12.5 | -0.258 | 0.07594 | -0.053 | -3.391
-12 | -0.261 | 0.07265 | -0.053 | -3.595
-11.5 | -0.261 | 0.06829 | -0.053 | -3.826
-11 | -0.258 | 0.06472 | -0.053 | -3.98
-10.5 | -0.25 | 0.06172 | -0.053 | -4.051
-10 | -0.239 | 0.05844 | -0.053 | -4.083
-9.5 | -0.223 | 0.05568 | -0.053 | -4.011
-9 | -0.204 | 0.05447 | -0.052 | -3.745
-8.5 | -0.181 | 0.05157 | -0.052 | -3.512
-8 | -0.155 | 0.04758 | -0.054 | -3.256
-7.5 | -0.125 | 0.04528 | -0.054 | -2.76
-7 | -0.092 | 0.04258 | -0.054 | -2.158
-6.5 | -0.056 | 0.04063 | -0.055 | -1.372
-6 | -0.017 | 0.03823 | -0.055 | -0.442
-5.5 | 0.024 | 0.03634 | -0.056 | 0.672
-5 | 0.068 | 0.03437 | -0.056 | 1.975
-4.5 | 0.113 | 0.03284 | -0.056 | 3.446
-4 | 0.16 | 0.03145 | -0.057 | 5.09
-3.5 | 0.208 | 0.03099 | -0.057 | 6.722
-3 | 0.258 | 0.02939 | -0.058 | 8.763
-2.5 | 0.308 | 0.02857 | -0.058 | 10.765
-2 | 0.358 | 0.02873 | -0.058 | 12.47
-1.5 | 0.409 | 0.02828 | -0.059 | 14.479
-1 | 0.461 | 0.02799 | -0.059 | 16.466
-0.5 | 0.513 | 0.02668 | -0.06 | 19.211
0 | 0.692 | 0.00525 | -0.06 | 131.79
0.5 | 0.755 | 0.00532 | -0.061 | 141.9
1 | 0.819 | 0.00546 | -0.062 | 149.925
1.5 | 0.879 | 0.00551 | -0.064 | 159.585
2 | 0.939 | 0.00645 | -0.102 | 145.665
2.5 | 0.999 | 0.00661 | -0.102 | 151.238
3 | 1.06 | 0.00826 | -0.103 | 128.215
3.5 | 1.12 | 0.00848 | -0.103 | 131.961
4 | 1.18 | 0.00869 | -0.104 | 135.778
4.5 | 1.239 | 0.00741 | -0.104 | 167.228
5 | 1.298 | 0.00965 | -0.105 | 134.508
5.5 | 1.09 | 0.03443 | -0.046 | 31.659
6 | 1.415 | 0.0088 | -0.106 | 160.894
6.5 | 1.473 | 0.00901 | -0.106 | 163.436
7 | 1.531 | 0.01182 | -0.107 | 129.51
7.5 | 1.588 | 0.01228 | -0.107 | 129.295
8 | 1.644 | 0.01261 | -0.108 | 130.425
8.5 | 1.7 | 0.01301 | -0.109 | 130.645
9 | 1.756 | 0.01035 | -0.109 | 169.592
9.5 | 1.81 | 0.01078 | -0.11 | 167.963
10 | 1.864 | 0.01174 | -0.11 | 158.846
10.5 | 1.917 | 0.01215 | -0.111 | 157.735
11 | 1.968 | 0.01257 | -0.111 | 156.588
11.5 | 2.015 | 0.01312 | -0.112 | 153.541
12 | 2.018 | 0.01756 | -0.11 | 114.931
12.5 | 2.05 | 0.01964 | -0.11 | 104.404
13 | 2.08 | 0.02143 | -0.11 | 97.082
13.5 | 2.108 | 0.02349 | -0.11 | 89.747
14 | 2.126 | 0.02568 | -0.11 | 82.79
14.5 | 2.13 | 0.02749 | -0.11 | 77.504
15 | 2.125 | 0.03011 | -0.11 | 70.558
15.5 | 2.108 | 0.0337 | -0.11 | 62.556
16 | 2.073 | 0.04118 | -0.109 | 50.333
16.5 | 2.04 | 0.04568 | -0.109 | 44.664
17 | 1.997 | 0.05148 | -0.108 | 38.798
17.5 | 1.947 | 0.05739 | -0.108 | 33.928
18 | 1.889 | 0.06397 | -0.107 | 29.524
18.5 | 1.819 | 0.07243 | -0.106 | 25.118
19 | 1.746 | 0.07946 | -0.106 | 21.977
19.5 | 1.669 | 0.08838 | -0.105 | 18.88

## 118. Re 12M Mach 0.25 (2)
BIGFOIL.COM POLAR EXPORT
goe14
GOE 14 |  |  |  | Cl Max: | 2.0765 | at alpha= | 15.5 | deg
XFOIL ncrit=9 |  |  |  | L/D Max: | 183.134 | at alpha= | 7 | deg
Re: | 12000000 |  |  | Cd Min: | 0.22588 | at alpha= | -20 | deg
Mach: | 0.25 |  |  | Cl=0 at alpha= | -5.8131 | deg
|  |  |  | @ Cl=0.1, Cd= | 0.01427
|  |  |  | @ Cl=0.4, Cd= | 0.0073146
|  |  |  | @ Cl=0.6, Cd= | 0.0063403
alpha (deg) | Cl | Cd | Cm | Cl/Cd
-20 | -0.5831 | 0.22588 | 0.0373 | -2.5815
-19.5 | -0.5634 | 0.22032 | 0.0335 | -2.5572
-19 | -0.5468 | 0.21325 | 0.0294 | -2.5641
-18.5 | -0.5281 | 0.20728 | 0.0256 | -2.5478
-18 | -0.5115 | 0.2006 | 0.0218 | -2.5499
-17.5 | -0.4916 | 0.19522 | 0.0184 | -2.5182
-17 | -0.4726 | 0.18987 | 0.0154 | -2.4891
-16.5 | -0.4561 | 0.18447 | 0.0129 | -2.4725
-16 | -0.4425 | 0.1771 | 0.0093 | -2.4986
-15.5 | -0.4276 | 0.17024 | 0.0059 | -2.5117
-15 | -0.4085 | 0.16489 | 0.003 | -2.4774
-14.5 | -0.3895 | 0.15963 | 0.0003 | -2.44
-14 | -0.3709 | 0.15417 | -0.0024 | -2.4058
-13.5 | -0.353 | 0.14856 | -0.0051 | -2.3761
-13 | -0.3438 | 0.1405 | -0.0085 | -2.447
-12.5 | -0.3304 | 0.13387 | -0.0115 | -2.4681
-12 | -0.3111 | 0.12875 | -0.0139 | -2.4163
-11.5 | -0.2917 | 0.12373 | -0.0163 | -2.3576
-11 | -0.272 | 0.11871 | -0.0188 | -2.2913
-10.5 | -0.2529 | 0.11358 | -0.0213 | -2.2266
-10 | -0.2367 | 0.10773 | -0.0242 | -2.1972
-9.5 | -0.2297 | 0.09975 | -0.0282 | -2.3028
-9 | -0.2131 | 0.09411 | -0.0314 | -2.2644
-8.5 | -0.1912 | 0.08958 | -0.0342 | -2.1344
-8 | -0.1687 | 0.08506 | -0.0371 | -1.9833
-7.5 | -0.1465 | 0.08053 | -0.0408 | -1.8192
-7 | -0.1127 | 0.07528 | -0.0477 | -1.4971
-5 | 0.0772 | 0.01553 | -0.1112 | 4.971
-4.5 | 0.1333 | 0.01243 | -0.1113 | 10.7241
-4 | 0.191 | 0.01034 | -0.1112 | 18.472
-3.5 | 0.2497 | 0.00896 | -0.111 | 27.8683
-3 | 0.3099 | 0.00816 | -0.1107 | 37.9779
-2.5 | 0.3698 | 0.00754 | -0.1104 | 49.0451
-2 | 0.4301 | 0.00709 | -0.1101 | 60.6629
-1.5 | 0.4898 | 0.00654 | -0.1098 | 74.893
-1 | 0.5501 | 0.00639 | -0.1095 | 86.0876
-0.5 | 0.6103 | 0.00633 | -0.1093 | 96.4139
0 | 0.6706 | 0.00632 | -0.1091 | 106.1076
0.5 | 0.731 | 0.00632 | -0.109 | 115.6646
1 | 0.7909 | 0.0064 | -0.1088 | 123.5781
1.5 | 0.8507 | 0.00648 | -0.1086 | 131.2809
2 | 0.9108 | 0.00652 | -0.1086 | 139.6933
2.5 | 0.9704 | 0.00665 | -0.1085 | 145.9248
3 | 1.0296 | 0.00681 | -0.1083 | 151.1894
3.5 | 1.0894 | 0.0069 | -0.1083 | 157.8841
4 | 1.1485 | 0.00704 | -0.1082 | 163.1392
4.5 | 1.2083 | 0.00716 | -0.1081 | 168.757
5 | 1.2673 | 0.00735 | -0.108 | 172.4218
5.5 | 1.3263 | 0.00754 | -0.1079 | 175.9019
6 | 1.3854 | 0.00771 | -0.1078 | 179.6887
6.5 | 1.4434 | 0.00798 | -0.1075 | 180.8772
7 | 1.5017 | 0.0082 | -0.1072 | 183.1341
7.5 | 1.5553 | 0.00883 | -0.1063 | 176.1382
8 | 1.6049 | 0.00976 | -0.1048 | 164.4365
8.5 | 1.6594 | 0.01023 | -0.1039 | 162.2092
9 | 1.7149 | 0.01059 | -0.1032 | 161.9358
9.5 | 1.7686 | 0.01106 | -0.1022 | 159.9096
10 | 1.8232 | 0.01143 | -0.1013 | 159.5101
10.5 | 1.8731 | 0.01208 | -0.0997 | 155.0579
11 | 1.9099 | 0.01272 | -0.0967 | 150.1494
11.5 | 1.9394 | 0.01428 | -0.0921 | 135.8123
12 | 1.9391 | 0.01685 | -0.0836 | 115.0801
12.5 | 1.9679 | 0.01837 | -0.08 | 107.1257
13 | 1.9957 | 0.02016 | -0.0767 | 98.9931
13.5 | 2.0207 | 0.02233 | -0.0737 | 90.4926
14 | 2.0408 | 0.02507 | -0.0708 | 81.4041
14.5 | 2.0586 | 0.02821 | -0.0684 | 72.9741
15 | 2.0713 | 0.03192 | -0.0661 | 64.8904
15.5 | 2.0765 | 0.03647 | -0.064 | 56.9372
16 | 2.0738 | 0.04214 | -0.0624 | 49.2121
16.5 | 2.0649 | 0.04875 | -0.0613 | 42.3569
17 | 2.0491 | 0.05651 | -0.0611 | 36.2608
17.5 | 2.029 | 0.06501 | -0.0613 | 31.2106
18 | 1.9965 | 0.07514 | -0.0623 | 26.5704
18.5 | 1.9613 | 0.08573 | -0.0637 | 22.8776
19 | 1.9236 | 0.09693 | -0.0659 | 19.8452
19.5 | 1.8856 | 0.10835 | -0.0686 | 17.4029
20 | 1.8565 | 0.11887 | -0.0716 | 15.6179

## 119. Re 12M Mach 0.50 (1)
BIGFOIL.COM POLAR EXPORT
goe14
GOE 14 |  |  |  | Cl Max: | 1.959 | at alpha= | 11 | deg
JavaFoil+Calcfoil stall+Eppler ext transition |  |  |  | L/D Max: | 166.221 | at alpha= | 2 | deg
Re: | 12000000 |  |  | Cd Min: | 0.00577 | at alpha= | 0 | deg
Mach: | 0.5 |  |  | Cl=0 at alpha= | -5.7963 | deg
|  |  |  | @ Cl=0.1, Cd= | 0.033321
|  |  |  | @ Cl=0.4, Cd= | 0.029841
|  |  |  | @ Cl=0.6, Cd= | 0.023867
alpha (deg) | Cl | Cd | Cm | Cl/Cd
-20 | -0.726 | 0.14336 | -0.06 | -5.066
-19.5 | -0.702 | 0.13759 | -0.06 | -5.102
-19 | -0.678 | 0.13389 | -0.06 | -5.061
-18.5 | -0.653 | 0.1291 | -0.06 | -5.059
-18 | -0.629 | 0.12444 | -0.06 | -5.051
-17.5 | -0.604 | 0.13566 | -0.059 | -4.449
-17 | -0.579 | 0.12783 | -0.059 | -4.527
-16.5 | -0.553 | 0.13085 | -0.058 | -4.229
-16 | -0.529 | 0.11301 | -0.059 | -4.679
-15.5 | -0.504 | 0.10841 | -0.059 | -4.645
-15 | -0.478 | 0.10273 | -0.058 | -4.656
-14.5 | -0.453 | 0.0988 | -0.058 | -4.584
-14 | -0.427 | 0.1003 | -0.057 | -4.258
-13.5 | -0.402 | 0.09507 | -0.057 | -4.224
-13 | -0.376 | 0.08761 | -0.057 | -4.294
-12.5 | -0.35 | 0.0883 | -0.057 | -3.969
-12 | -0.325 | 0.08497 | -0.056 | -3.823
-11.5 | -0.299 | 0.08233 | -0.056 | -3.633
-11 | -0.273 | 0.07394 | -0.056 | -3.697
-10.5 | -0.247 | 0.07118 | -0.056 | -3.476
-10 | -0.221 | 0.06913 | -0.056 | -3.204
-9.5 | -0.195 | 0.06725 | -0.056 | -2.906
-9 | -0.169 | 0.06427 | -0.056 | -2.635
-8.5 | -0.143 | 0.06128 | -0.057 | -2.336
-8 | -0.117 | 0.05725 | -0.057 | -2.042
-7.5 | -0.091 | 0.0526 | -0.057 | -1.722
-7 | -0.064 | 0.04819 | -0.058 | -1.332
-6.5 | -0.038 | 0.04468 | -0.058 | -0.844
-6 | -0.011 | 0.04178 | -0.059 | -0.266
-5.5 | 0.016 | 0.03917 | -0.06 | 0.398
-5 | 0.042 | 0.03676 | -0.061 | 1.154
-4.5 | 0.069 | 0.0349 | -0.061 | 1.986
-4 | 0.096 | 0.0333 | -0.062 | 2.892
-3.5 | 0.185 | 0.03376 | -0.06 | 5.478
-3 | 0.255 | 0.0321 | -0.061 | 7.93
-2.5 | 0.319 | 0.03104 | -0.062 | 10.285
-2 | 0.382 | 0.03003 | -0.064 | 12.727
-1.5 | 0.444 | 0.02938 | -0.064 | 15.11
-1 | 0.505 | 0.02896 | -0.065 | 17.445
-0.5 | 0.566 | 0.02753 | -0.066 | 20.55
0 | 0.768 | 0.00577 | -0.066 | 133.257
0.5 | 0.841 | 0.00719 | -0.067 | 116.994
1 | 0.913 | 0.00599 | -0.067 | 152.391
1.5 | 0.98 | 0.0062 | -0.068 | 157.933
2 | 1.046 | 0.00629 | -0.069 | 166.221
2.5 | 1.113 | 0.00817 | -0.072 | 136.198
3 | 1.179 | 0.00918 | -0.115 | 128.464
3.5 | 1.245 | 0.00948 | -0.115 | 131.39
4 | 1.311 | 0.00791 | -0.116 | 165.767
4.5 | 1.376 | 0.01147 | -0.117 | 119.96
5 | 1.413 | 0.01382 | -0.115 | 102.277
5.5 | 1.207 | 0.03422 | -0.053 | 35.282
6 | 1.542 | 0.0136 | -0.117 | 113.345
6.5 | 1.599 | 0.01427 | -0.117 | 112.08
7 | 1.653 | 0.0149 | -0.117 | 110.943
7.5 | 1.704 | 0.01594 | -0.118 | 106.877
8 | 1.753 | 0.01686 | -0.118 | 103.959
8.5 | 1.8 | 0.01787 | -0.118 | 100.758
9 | 1.842 | 0.01918 | -0.118 | 96.022
9.5 | 1.885 | 0.02001 | -0.119 | 94.213
10 | 1.918 | 0.02153 | -0.119 | 89.1
10.5 | 1.947 | 0.02296 | -0.119 | 84.828
11 | 1.959 | 0.02589 | -0.118 | 75.642
11.5 | 1.941 | 0.0319 | -0.117 | 60.848
12 | 1.903 | 0.03952 | -0.115 | 48.153
12.5 | 1.834 | 0.04846 | -0.114 | 37.835
13 | 1.698 | 0.05918 | -0.111 | 28.683
13.5 | 1.149 | 0.08751 | -0.105 | 13.13
14 | 1.157 | 0.10737 | -0.101 | 10.781
14.5 | 1.17 | 0.12572 | -0.096 | 9.306
15 | 1.181 | 0.14793 | -0.091 | 7.984
15.5 | 1.215 | 0.15462 | -0.093 | 7.856
16 | 1.245 | 0.16306 | -0.095 | 7.638

## 120. Re 12M Mach 0.50 (2)
BIGFOIL.COM POLAR EXPORT
goe14
GOE 14 |  |  |  | Cl Max: | 2.1225 | at alpha= | 10.5 | deg
XFOIL ncrit=9 |  |  |  | L/D Max: | 182.48 | at alpha= | 6 | deg
Re: | 12000000 |  |  | Cd Min: | 0.24686 | at alpha= | -20 | deg
Mach: | 0.5 |  |  | Cl=0 at alpha= | -6.1583 | deg
|  |  |  | @ Cl=0.1, Cd= | 0.059264
|  |  |  | @ Cl=0.4, Cd= | 0.033666
|  |  |  | @ Cl=0.6, Cd= | 0.016352
alpha (deg) | Cl | Cd | Cm | Cl/Cd
-20 | -0.6078 | 0.24686 | 0.0426 | -2.4621
-19.5 | -0.5837 | 0.24016 | 0.0379 | -2.4305
-19 | -0.5603 | 0.23313 | 0.0333 | -2.4034
-18.5 | -0.5388 | 0.22485 | 0.0285 | -2.3963
-18 | -0.5161 | 0.21737 | 0.0239 | -2.3743
-17.5 | -0.4918 | 0.21079 | 0.0197 | -2.3331
-17 | -0.4712 | 0.20476 | 0.0167 | -2.3012
-16.5 | -0.4506 | 0.19731 | 0.0127 | -2.2837
-16 | -0.4291 | 0.19013 | 0.0087 | -2.2569
-15.5 | -0.4068 | 0.18326 | 0.0048 | -2.2198
-15 | -0.3831 | 0.17709 | 0.0012 | -2.1633
-14.5 | -0.3604 | 0.17082 | -0.0022 | -2.1098
-14 | -0.3417 | 0.16322 | -0.006 | -2.0935
-13.5 | -0.3212 | 0.15646 | -0.0094 | -2.0529
-13 | -0.3011 | 0.14998 | -0.0126 | -2.0076
-12.5 | -0.2782 | 0.14419 | -0.0155 | -1.9294
-12 | -0.256 | 0.13841 | -0.0184 | -1.8496
-11.5 | -0.2358 | 0.13211 | -0.0213 | -1.7849
-11 | -0.2199 | 0.12496 | -0.0246 | -1.7598
-10.5 | -0.2018 | 0.11847 | -0.0278 | -1.7034
-10 | -0.1782 | 0.11334 | -0.0305 | -1.5723
-9.5 | -0.155 | 0.10816 | -0.0331 | -1.4331
-9 | -0.1316 | 0.10297 | -0.0358 | -1.278
-8.5 | -0.1097 | 0.09749 | -0.0387 | -1.1252
-8 | -0.0916 | 0.09121 | -0.042 | -1.0043
-7.5 | -0.0724 | 0.0852 | -0.0455 | -0.84977
-7 | -0.0509 | 0.07968 | -0.0491 | -0.63881
-6.5 | -0.0244 | 0.07518 | -0.0524 | -0.32455
-6 | 0.0113 | 0.07037 | -0.0585 | 0.16058
-5.5 | 0.0536 | 0.06511 | -0.0659 | 0.82322
-5 | 0.1013 | 0.0591 | -0.0747 | 1.714
-4.5 | 0.1559 | 0.05185 | -0.0858 | 3.0068
-4 | 0.2181 | 0.0452 | -0.0957 | 4.8252
-3.5 | 0.2826 | 0.04107 | -0.1015 | 6.8809
-3 | 0.3494 | 0.03707 | -0.1066 | 9.4254
-2.5 | 0.42 | 0.03232 | -0.112 | 12.995
-2 | 0.4951 | 0.02563 | -0.1179 | 19.3172
-1.5 | 0.566 | 0.02192 | -0.1201 | 25.8212
-1 | 0.6325 | 0.01103 | -0.1238 | 57.3436
-0.5 | 0.6996 | 0.00862 | -0.1236 | 81.1601
0 | 0.7684 | 0.00764 | -0.1229 | 100.5759
0.5 | 0.8381 | 0.00714 | -0.1221 | 117.381
1 | 0.9084 | 0.007 | -0.1213 | 129.7714
1.5 | 0.9787 | 0.00706 | -0.1205 | 138.6261
2 | 1.0493 | 0.00718 | -0.1198 | 146.1421
2.5 | 1.1205 | 0.00725 | -0.1191 | 154.5517
3 | 1.1911 | 0.00743 | -0.1184 | 160.3096
3.5 | 1.2625 | 0.00758 | -0.1177 | 166.5567
4 | 1.3335 | 0.00778 | -0.1168 | 171.401
4.5 | 1.4046 | 0.00799 | -0.1159 | 175.7947
5 | 1.4768 | 0.00821 | -0.1149 | 179.8782
5.5 | 1.5472 | 0.00856 | -0.1135 | 180.7477
6 | 1.6186 | 0.00887 | -0.1121 | 182.4803
6.5 | 1.6821 | 0.00964 | -0.1094 | 174.4917
7 | 1.7366 | 0.01082 | -0.1054 | 160.4991
7.5 | 1.7998 | 0.0115 | -0.1023 | 156.5043
8 | 1.8652 | 0.01204 | -0.0992 | 154.9169
8.5 | 1.9214 | 0.01264 | -0.0944 | 152.0095
9 | 1.9744 | 0.01359 | -0.0894 | 145.2833
9.5 | 2.027 | 0.0147 | -0.0846 | 137.8912
10 | 2.0818 | 0.01588 | -0.0802 | 131.0957
10.5 | 2.1225 | 0.01794 | -0.075 | 118.311
11.5 | 2.0593 | 0.03216 | -0.0626 | 64.033
12 | 2.0098 | 0.04194 | -0.0595 | 47.9208
13 | 1.9524 | 0.06007 | -0.0572 | 32.5021
14 | 1.8497 | 0.08305 | -0.0589 | 22.2721
14.5 | 1.8109 | 0.0939 | -0.062 | 19.2854
15 | 1.7688 | 0.10549 | -0.0646 | 16.7675
15.5 | 1.7327 | 0.11692 | -0.0679 | 14.8195

## 121. Re 14M Mach 0.00 (1)
BIGFOIL.COM POLAR EXPORT
goe14
GOE 14 |  |  |  | Cl Max: | 2.161 | at alpha= | 15.5 | deg
JavaFoil+Calcfoil stall+Eppler ext transition |  |  |  | L/D Max: | 172.872 | at alpha= | 9 | deg
Re: | 14000000 |  |  | Cd Min: | 0.00519 | at alpha= | 0 | deg
Mach: | 0 |  |  | Cl=0 at alpha= | -5.7976 | deg
|  |  |  | @ Cl=0.1, Cd= | 0.032703
|  |  |  | @ Cl=0.4, Cd= | 0.027198
|  |  |  | @ Cl=0.6, Cd= | 0.01396
alpha (deg) | Cl | Cd | Cm | Cl/Cd
-20 | -0.413 | 0.14451 | -0.051 | -2.857
-19.5 | -0.417 | 0.13889 | -0.051 | -3.003
-19 | -0.421 | 0.13528 | -0.051 | -3.109
-18.5 | -0.424 | 0.13062 | -0.05 | -3.244
-18 | -0.426 | 0.12404 | -0.05 | -3.434
-17.5 | -0.428 | 0.11903 | -0.05 | -3.592
-17 | -0.428 | 0.1143 | -0.05 | -3.747
-16.5 | -0.428 | 0.10965 | -0.05 | -3.903
-16 | -0.427 | 0.10424 | -0.05 | -4.092
-15.5 | -0.424 | 0.09845 | -0.051 | -4.308
-15 | -0.42 | 0.09391 | -0.051 | -4.474
-14.5 | -0.415 | 0.0898 | -0.051 | -4.618
-14 | -0.408 | 0.08568 | -0.051 | -4.758
-13.5 | -0.399 | 0.08137 | -0.051 | -4.902
-13 | -0.388 | 0.0778 | -0.051 | -4.991
-12.5 | -0.375 | 0.07555 | -0.05 | -4.969
-12 | -0.361 | 0.07176 | -0.051 | -5.03
-11.5 | -0.344 | 0.06835 | -0.051 | -5.039
-11 | -0.326 | 0.06329 | -0.052 | -5.152
-10.5 | -0.305 | 0.0599 | -0.052 | -5.093
-10 | -0.282 | 0.05686 | -0.052 | -4.957
-9.5 | -0.256 | 0.05389 | -0.053 | -4.757
-9 | -0.228 | 0.05173 | -0.052 | -4.415
-8.5 | -0.198 | 0.0489 | -0.053 | -4.057
-8 | -0.166 | 0.04645 | -0.053 | -3.578
-7.5 | -0.132 | 0.04333 | -0.054 | -3.046
-7 | -0.096 | 0.04135 | -0.054 | -2.311
-6.5 | -0.057 | 0.03927 | -0.054 | -1.458
-6 | -0.017 | 0.03755 | -0.054 | -0.457
-5.5 | 0.025 | 0.03534 | -0.055 | 0.695
-5 | 0.068 | 0.03375 | -0.055 | 2.008
-4.5 | 0.112 | 0.03231 | -0.055 | 3.476
-4 | 0.158 | 0.0316 | -0.055 | 5
-3.5 | 0.205 | 0.03002 | -0.056 | 6.82
-3 | 0.252 | 0.02911 | -0.056 | 8.666
-2.5 | 0.3 | 0.02905 | -0.056 | 10.344
-2 | 0.349 | 0.02841 | -0.057 | 12.293
-1.5 | 0.398 | 0.02718 | -0.057 | 14.661
-1 | 0.448 | 0.02762 | -0.058 | 16.216
-0.5 | 0.498 | 0.02656 | -0.058 | 18.739
0 | 0.671 | 0.00519 | -0.059 | 129.336
0.5 | 0.732 | 0.00529 | -0.06 | 138.326
1 | 0.793 | 0.00541 | -0.061 | 146.56
1.5 | 0.852 | 0.00551 | -0.062 | 154.508
2 | 0.91 | 0.00648 | -0.099 | 140.441
2.5 | 0.969 | 0.00776 | -0.099 | 124.853
3 | 1.027 | 0.00811 | -0.099 | 126.601
3.5 | 1.085 | 0.00811 | -0.1 | 133.833
4 | 1.144 | 0.00695 | -0.1 | 164.592
4.5 | 1.202 | 0.00726 | -0.101 | 165.572
5 | 1.259 | 0.00901 | -0.102 | 139.733
5.5 | 1.057 | 0.03477 | -0.043 | 30.394
6 | 1.373 | 0.00839 | -0.102 | 163.595
6.5 | 1.43 | 0.0107 | -0.103 | 133.625
7 | 1.486 | 0.011 | -0.104 | 135.184
7.5 | 1.542 | 0.0114 | -0.104 | 135.304
8 | 1.598 | 0.01167 | -0.105 | 136.92
8.5 | 1.653 | 0.00961 | -0.105 | 171.999
9 | 1.708 | 0.00988 | -0.106 | 172.872
9.5 | 1.762 | 0.01022 | -0.106 | 172.475
10 | 1.816 | 0.011 | -0.107 | 165.048
10.5 | 1.869 | 0.01121 | -0.107 | 166.731
11 | 1.92 | 0.01155 | -0.108 | 166.223
11.5 | 1.969 | 0.01233 | -0.108 | 159.734
12 | 2.017 | 0.01318 | -0.109 | 152.957
12.5 | 2.063 | 0.01417 | -0.11 | 145.605
13 | 2.066 | 0.01824 | -0.108 | 113.249
13.5 | 2.1 | 0.01956 | -0.108 | 107.397
14 | 2.129 | 0.02083 | -0.108 | 102.197
14.5 | 2.143 | 0.02254 | -0.109 | 95.098
15 | 2.155 | 0.02395 | -0.109 | 90.012
15.5 | 2.161 | 0.0258 | -0.109 | 83.781
16 | 2.147 | 0.03178 | -0.108 | 67.551
16.5 | 2.141 | 0.03482 | -0.108 | 61.501
17 | 2.131 | 0.03822 | -0.108 | 55.764
17.5 | 2.115 | 0.04195 | -0.108 | 50.419
18 | 2.099 | 0.04482 | -0.108 | 46.826
18.5 | 2.075 | 0.04948 | -0.108 | 41.926
19 | 2.047 | 0.0539 | -0.108 | 37.984
19.5 | 2.015 | 0.05867 | -0.108 | 34.343
20 | 1.981 | 0.06344 | -0.107 | 31.231

## 122. Re 14M Mach 0.00 (2)
BIGFOIL.COM POLAR EXPORT
goe14
GOE 14 |  |  |  | Cl Max: | 2.1364 | at alpha= | 18 | deg
XFOIL ncrit=9 |  |  |  | L/D Max: | 183.546 | at alpha= | 6.5 | deg
Re: | 14000000 |  |  | Cd Min: | 0.07184 | at alpha= | 20 | deg
Mach: | 0 |  |  | Cl=0 at alpha= | -5.6225 | deg
|  |  |  | @ Cl=0.1, Cd= | 0.0075145
|  |  |  | @ Cl=0.4, Cd= | 0.0062926
|  |  |  | @ Cl=0.6, Cd= | 0.0060421
alpha (deg) | Cl | Cd | Cm | Cl/Cd
-8 | -0.2469 | 0.02227 | -0.1052 | -11.0867
-7.5 | -0.1997 | 0.01721 | -0.1063 | -11.6037
-7 | -0.1471 | 0.01486 | -0.1064 | -9.8991
-6.5 | -0.0955 | 0.01189 | -0.1066 | -8.032
-6 | -0.0422 | 0.00969 | -0.1066 | -4.355
-5.5 | 0.0137 | 0.00871 | -0.1065 | 1.5729
-5 | 0.0698 | 0.00779 | -0.1064 | 8.9602
-4.5 | 0.1268 | 0.00727 | -0.1063 | 17.4415
-4 | 0.1842 | 0.00685 | -0.1062 | 26.8905
-3.5 | 0.2419 | 0.00666 | -0.106 | 36.3213
-3 | 0.2998 | 0.00651 | -0.1059 | 46.0522
-2.5 | 0.3578 | 0.00641 | -0.1058 | 55.819
-2 | 0.4153 | 0.00625 | -0.1057 | 66.448
-1.5 | 0.473 | 0.00612 | -0.1056 | 77.2876
-1 | 0.5307 | 0.00604 | -0.1056 | 87.8642
-0.5 | 0.5882 | 0.00604 | -0.1055 | 97.3841
0 | 0.6457 | 0.00605 | -0.1055 | 106.7273
0.5 | 0.7033 | 0.00608 | -0.1054 | 115.6743
1 | 0.7608 | 0.00614 | -0.1055 | 123.9088
1.5 | 0.8179 | 0.00623 | -0.1054 | 131.2841
2 | 0.8751 | 0.0063 | -0.1055 | 138.9048
2.5 | 0.9321 | 0.0064 | -0.1055 | 145.6406
3 | 0.9888 | 0.00653 | -0.1055 | 151.4242
3.5 | 1.0457 | 0.00662 | -0.1056 | 157.9607
4 | 1.1022 | 0.00673 | -0.1057 | 163.7741
4.5 | 1.159 | 0.00683 | -0.1058 | 169.6925
5 | 1.2148 | 0.00703 | -0.1058 | 172.8023
5.5 | 1.2711 | 0.00716 | -0.1059 | 177.5279
6 | 1.3272 | 0.0073 | -0.106 | 181.8082
6.5 | 1.3821 | 0.00753 | -0.106 | 183.5458
7 | 1.4362 | 0.00783 | -0.1059 | 183.4227
7.5 | 1.486 | 0.00854 | -0.1052 | 174.0047
8 | 1.5366 | 0.00911 | -0.1047 | 168.6718
8.5 | 1.5887 | 0.0095 | -0.1044 | 167.2316
9 | 1.6411 | 0.00982 | -0.1042 | 167.1181
9.5 | 1.6926 | 0.01019 | -0.1039 | 166.104
10 | 1.7445 | 0.01048 | -0.1037 | 166.4599
10.5 | 1.7931 | 0.01101 | -0.103 | 162.861
11 | 1.8335 | 0.01131 | -0.1014 | 162.1132
11.5 | 1.8725 | 0.01247 | -0.0993 | 150.1604
12 | 1.8993 | 0.01429 | -0.0954 | 132.9111
12.5 | 1.9381 | 0.01507 | -0.0934 | 128.6065
13 | 1.9679 | 0.01592 | -0.0898 | 123.6118
13.5 | 1.9966 | 0.01692 | -0.0865 | 118.0024
14 | 2.0225 | 0.01823 | -0.0832 | 110.9435
14.5 | 2.0481 | 0.01971 | -0.0804 | 103.9117
15 | 2.0716 | 0.02147 | -0.0778 | 96.4881
15.5 | 2.0921 | 0.02362 | -0.0754 | 88.5732
16 | 2.1088 | 0.02623 | -0.0731 | 80.3965
16.5 | 2.1212 | 0.02934 | -0.0709 | 72.2972
17 | 2.1309 | 0.03288 | -0.069 | 64.8084
17.5 | 2.1359 | 0.03702 | -0.0674 | 57.6958
18 | 2.1364 | 0.04189 | -0.0661 | 51.0002
18.5 | 2.1313 | 0.04767 | -0.0653 | 44.7095
19 | 2.1197 | 0.05446 | -0.065 | 38.9221
19.5 | 2.0996 | 0.06267 | -0.0653 | 33.5025
20 | 2.073 | 0.07184 | -0.0661 | 28.8558

## 123. Re 14M Mach 0.10 (1)
BIGFOIL.COM POLAR EXPORT
goe14
GOE 14 |  |  |  | Cl Max: | 2.155 | at alpha= | 15.5 | deg
JavaFoil+Calcfoil stall+Eppler ext transition |  |  |  | L/D Max: | 172.89 | at alpha= | 9 | deg
Re: | 14000000 |  |  | Cd Min: | 0.00521 | at alpha= | 0 | deg
Mach: | 0.1 |  |  | Cl=0 at alpha= | -5.7976 | deg
|  |  |  | @ Cl=0.1, Cd= | 0.032812
|  |  |  | @ Cl=0.4, Cd= | 0.02721
|  |  |  | @ Cl=0.6, Cd= | 0.014373
alpha (deg) | Cl | Cd | Cm | Cl/Cd
-20 | -0.37 | 0.14482 | -0.051 | -2.554
-19.5 | -0.376 | 0.13903 | -0.051 | -2.705
-19 | -0.382 | 0.13548 | -0.051 | -2.816
-18.5 | -0.387 | 0.13068 | -0.051 | -2.959
-18 | -0.391 | 0.12539 | -0.051 | -3.119
-17.5 | -0.395 | 0.11987 | -0.051 | -3.294
-17 | -0.398 | 0.11467 | -0.051 | -3.468
-16.5 | -0.4 | 0.10993 | -0.051 | -3.634
-16 | -0.4 | 0.10535 | -0.051 | -3.8
-15.5 | -0.4 | 0.09877 | -0.051 | -4.05
-15 | -0.398 | 0.09416 | -0.051 | -4.229
-14.5 | -0.395 | 0.08997 | -0.051 | -4.39
-14 | -0.39 | 0.08576 | -0.051 | -4.547
-13.5 | -0.383 | 0.08138 | -0.052 | -4.709
-13 | -0.375 | 0.07772 | -0.052 | -4.82
-12.5 | -0.364 | 0.07607 | -0.051 | -4.781
-12 | -0.351 | 0.07217 | -0.05 | -4.861
-11.5 | -0.336 | 0.06869 | -0.051 | -4.889
-11 | -0.319 | 0.06371 | -0.052 | -5.007
-10.5 | -0.299 | 0.06011 | -0.052 | -4.981
-10 | -0.277 | 0.05725 | -0.052 | -4.846
-9.5 | -0.253 | 0.05425 | -0.053 | -4.663
-9 | -0.226 | 0.05218 | -0.052 | -4.33
-8.5 | -0.197 | 0.04922 | -0.053 | -3.996
-8 | -0.165 | 0.04597 | -0.053 | -3.593
-7.5 | -0.131 | 0.0434 | -0.054 | -3.025
-7 | -0.095 | 0.04146 | -0.054 | -2.297
-6.5 | -0.057 | 0.03961 | -0.054 | -1.442
-6 | -0.017 | 0.03723 | -0.054 | -0.461
-5.5 | 0.025 | 0.03545 | -0.055 | 0.693
-5 | 0.068 | 0.03385 | -0.055 | 2.004
-4.5 | 0.113 | 0.03239 | -0.055 | 3.474
-4 | 0.158 | 0.03161 | -0.056 | 5.011
-3.5 | 0.205 | 0.03007 | -0.056 | 6.829
-3 | 0.253 | 0.02915 | -0.056 | 8.682
-2.5 | 0.302 | 0.02906 | -0.057 | 10.378
-2 | 0.351 | 0.02846 | -0.057 | 12.321
-1.5 | 0.4 | 0.02721 | -0.057 | 14.704
-1 | 0.45 | 0.02684 | -0.058 | 16.766
-0.5 | 0.5 | 0.02659 | -0.058 | 18.805
0 | 0.675 | 0.00521 | -0.059 | 129.408
0.5 | 0.736 | 0.00531 | -0.06 | 138.465
1 | 0.797 | 0.00544 | -0.061 | 146.6
1.5 | 0.856 | 0.00554 | -0.062 | 154.553
2 | 0.915 | 0.00645 | -0.099 | 141.784
2.5 | 0.973 | 0.00781 | -0.1 | 124.656
3 | 1.032 | 0.00815 | -0.1 | 126.55
3.5 | 1.091 | 0.00811 | -0.1 | 134.43
4 | 1.149 | 0.00698 | -0.101 | 164.552
4.5 | 1.207 | 0.00723 | -0.101 | 166.9
5 | 1.265 | 0.00908 | -0.102 | 139.331
5.5 | 1.062 | 0.03476 | -0.044 | 30.551
6 | 1.38 | 0.00857 | -0.103 | 160.96
6.5 | 1.437 | 0.01079 | -0.104 | 133.175
7 | 1.493 | 0.01109 | -0.104 | 134.696
7.5 | 1.549 | 0.01147 | -0.105 | 135.058
8 | 1.605 | 0.01175 | -0.105 | 136.592
8.5 | 1.66 | 0.00965 | -0.106 | 172.063
9 | 1.715 | 0.00992 | -0.106 | 172.89
9.5 | 1.77 | 0.01029 | -0.107 | 172.017
10 | 1.823 | 0.01107 | -0.107 | 164.679
10.5 | 1.876 | 0.01131 | -0.108 | 165.908
11 | 1.928 | 0.01166 | -0.109 | 165.253
11.5 | 1.976 | 0.01456 | -0.109 | 135.763
12 | 2.024 | 0.01333 | -0.11 | 151.804
12.5 | 2.07 | 0.01439 | -0.11 | 143.847
13 | 2.069 | 0.01862 | -0.108 | 111.151
13.5 | 2.103 | 0.02001 | -0.109 | 105.106
14 | 2.13 | 0.02133 | -0.109 | 99.845
14.5 | 2.143 | 0.02314 | -0.109 | 92.584
15 | 2.154 | 0.02467 | -0.109 | 87.297
15.5 | 2.155 | 0.02723 | -0.109 | 79.118
16 | 2.139 | 0.03289 | -0.108 | 65.035
16.5 | 2.13 | 0.03628 | -0.108 | 58.711
17 | 2.117 | 0.03958 | -0.108 | 53.48
17.5 | 2.099 | 0.04335 | -0.108 | 48.429
18 | 2.078 | 0.04684 | -0.108 | 44.361
18.5 | 2.049 | 0.0514 | -0.108 | 39.869
19 | 2.013 | 0.05723 | -0.108 | 35.177
19.5 | 1.975 | 0.06301 | -0.107 | 31.344
20 | 1.934 | 0.06844 | -0.107 | 28.261

## 124. Re 14M Mach 0.10 (2)
BIGFOIL.COM POLAR EXPORT
goe14
GOE 14 |  |  |  | Cl Max: | 2.131 | at alpha= | 17.5 | deg
XFOIL ncrit=9 |  |  |  | L/D Max: | 183.602 | at alpha= | 6.5 | deg
Re: | 14000000 |  |  | Cd Min: | 0.07892 | at alpha= | 20 | deg
Mach: | 0.1 |  |  | Cl=0 at alpha= | -5.6211 | deg
|  |  |  | @ Cl=0.1, Cd= | 0.0080044
|  |  |  | @ Cl=0.4, Cd= | 0.0063522
|  |  |  | @ Cl=0.6, Cd= | 0.0060615
alpha (deg) | Cl | Cd | Cm | Cl/Cd
-7 | -0.1476 | 0.01634 | -0.1073 | -9.033
-6 | -0.0413 | 0.01124 | -0.1075 | -3.6744
-5.5 | 0.0132 | 0.00933 | -0.1075 | 1.4148
-5 | 0.0701 | 0.00843 | -0.1073 | 8.3155
-4.5 | 0.127 | 0.00762 | -0.1071 | 16.6667
-4 | 0.1847 | 0.0071 | -0.107 | 26.0141
-3.5 | 0.2427 | 0.00676 | -0.1068 | 35.9024
-3 | 0.301 | 0.00658 | -0.1067 | 45.7447
-2.5 | 0.3595 | 0.00645 | -0.1065 | 55.7364
-2 | 0.4175 | 0.00631 | -0.1064 | 66.1648
-1.5 | 0.4756 | 0.00615 | -0.1063 | 77.3333
-1 | 0.5337 | 0.00607 | -0.1062 | 87.9242
-0.5 | 0.5916 | 0.00606 | -0.1061 | 97.6238
0 | 0.6496 | 0.00607 | -0.106 | 107.0181
0.5 | 0.7076 | 0.0061 | -0.106 | 116
1 | 0.7654 | 0.00616 | -0.106 | 124.2532
1.5 | 0.823 | 0.00625 | -0.106 | 131.68
2 | 0.8805 | 0.00633 | -0.106 | 139.0995
2.5 | 0.938 | 0.00643 | -0.106 | 145.8787
3 | 0.9952 | 0.00655 | -0.106 | 151.9389
3.5 | 1.0525 | 0.00665 | -0.106 | 158.2707
4 | 1.1094 | 0.00675 | -0.1061 | 164.3556
4.5 | 1.1667 | 0.00685 | -0.1062 | 170.3212
5 | 1.223 | 0.00706 | -0.1062 | 173.2295
5.5 | 1.2798 | 0.00718 | -0.1063 | 178.2451
6 | 1.3362 | 0.00734 | -0.1064 | 182.0436
6.5 | 1.3917 | 0.00758 | -0.1063 | 183.6016
7 | 1.4462 | 0.00788 | -0.1062 | 183.5279
7.5 | 1.496 | 0.00863 | -0.1053 | 173.3488
8 | 1.5473 | 0.00919 | -0.1048 | 168.3678
8.5 | 1.6 | 0.00957 | -0.1044 | 167.1891
9 | 1.6527 | 0.00991 | -0.1041 | 166.7709
9.5 | 1.7048 | 0.01028 | -0.1038 | 165.8366
10 | 1.7572 | 0.01058 | -0.1035 | 166.087
10.5 | 1.8061 | 0.01112 | -0.1027 | 162.4191
11 | 1.8459 | 0.0115 | -0.1009 | 160.513
11.5 | 1.8841 | 0.01272 | -0.0985 | 148.1211
12 | 1.91 | 0.01456 | -0.0943 | 131.1813
12.5 | 1.9449 | 0.01537 | -0.0914 | 126.5387
13 | 1.9744 | 0.01631 | -0.0877 | 121.0546
13.5 | 2.0027 | 0.01745 | -0.0844 | 114.7679
14 | 2.0283 | 0.01891 | -0.0812 | 107.2607
14.5 | 2.0536 | 0.02055 | -0.0784 | 99.9319
15 | 2.0764 | 0.02253 | -0.0759 | 92.1616
15.5 | 2.0951 | 0.02496 | -0.0734 | 83.9383
16 | 2.1096 | 0.02792 | -0.0711 | 75.5587
16.5 | 2.1204 | 0.03137 | -0.0691 | 67.5932
17 | 2.1281 | 0.03524 | -0.0672 | 60.3888
17.5 | 2.131 | 0.03986 | -0.0658 | 53.4621
18 | 2.1279 | 0.04533 | -0.0647 | 46.9424
18.5 | 2.1181 | 0.05191 | -0.0642 | 40.8033
19 | 2.0998 | 0.05981 | -0.0643 | 35.1078
19.5 | 2.0765 | 0.06851 | -0.0648 | 30.3094
20 | 2.0424 | 0.07892 | -0.0662 | 25.8794

## 125. Re 14M Mach 0.25 (1)
BIGFOIL.COM POLAR EXPORT
goe14
GOE 14 |  |  |  | Cl Max: | 2.132 | at alpha= | 14.5 | deg
JavaFoil+Calcfoil stall+Eppler ext transition |  |  |  | L/D Max: | 172.312 | at alpha= | 9.5 | deg
Re: | 14000000 |  |  | Cd Min: | 0.00518 | at alpha= | 0 | deg
Mach: | 0.25 |  |  | Cl=0 at alpha= | -5.7927 | deg
|  |  |  | @ Cl=0.1, Cd= | 0.03313
|  |  |  | @ Cl=0.4, Cd= | 0.027511
|  |  |  | @ Cl=0.6, Cd= | 0.016189
alpha (deg) | Cl | Cd | Cm | Cl/Cd
-17 | -0.062 | 0.11488 | -0.052 | -0.537
-16.5 | -0.059 | 0.10849 | -0.052 | -0.544
-16 | -0.13 | 0.10478 | -0.052 | -1.239
-15.5 | -0.163 | 0.10135 | -0.052 | -1.609
-15 | -0.188 | 0.09528 | -0.052 | -1.978
-14.5 | -0.209 | 0.0917 | -0.052 | -2.281
-14 | -0.226 | 0.08738 | -0.052 | -2.589
-13.5 | -0.24 | 0.08337 | -0.052 | -2.879
-13 | -0.251 | 0.07953 | -0.052 | -3.15
-12.5 | -0.258 | 0.07578 | -0.052 | -3.399
-12 | -0.261 | 0.07233 | -0.052 | -3.611
-11.5 | -0.261 | 0.06794 | -0.053 | -3.847
-11 | -0.258 | 0.06458 | -0.053 | -3.989
-10.5 | -0.25 | 0.06121 | -0.053 | -4.086
-10 | -0.239 | 0.05827 | -0.053 | -4.096
-9.5 | -0.223 | 0.05526 | -0.053 | -4.043
-9 | -0.204 | 0.05386 | -0.052 | -3.788
-8.5 | -0.181 | 0.05147 | -0.053 | -3.52
-8 | -0.155 | 0.04727 | -0.054 | -3.278
-7.5 | -0.125 | 0.04512 | -0.054 | -2.771
-7 | -0.092 | 0.04237 | -0.055 | -2.169
-6.5 | -0.056 | 0.04011 | -0.055 | -1.391
-6 | -0.017 | 0.03796 | -0.055 | -0.445
-5.5 | 0.024 | 0.03612 | -0.056 | 0.676
-5 | 0.068 | 0.03419 | -0.056 | 1.985
-4.5 | 0.113 | 0.0327 | -0.057 | 3.462
-4 | 0.16 | 0.032 | -0.057 | 5.004
-3.5 | 0.208 | 0.03025 | -0.057 | 6.887
-3 | 0.258 | 0.02928 | -0.058 | 8.795
-2.5 | 0.308 | 0.02932 | -0.058 | 10.493
-2 | 0.358 | 0.02869 | -0.058 | 12.49
-1.5 | 0.41 | 0.02723 | -0.059 | 15.043
-1 | 0.461 | 0.02688 | -0.059 | 17.148
-0.5 | 0.513 | 0.0266 | -0.06 | 19.274
0 | 0.692 | 0.00518 | -0.06 | 133.745
0.5 | 0.755 | 0.0053 | -0.061 | 142.521
1 | 0.819 | 0.0054 | -0.062 | 151.552
1.5 | 0.879 | 0.00551 | -0.064 | 159.428
2 | 0.939 | 0.00634 | -0.102 | 148.167
2.5 | 0.999 | 0.0079 | -0.102 | 126.483
3 | 1.06 | 0.00831 | -0.103 | 127.458
3.5 | 1.12 | 0.00828 | -0.103 | 135.148
4 | 1.18 | 0.00692 | -0.104 | 170.554
4.5 | 1.239 | 0.00981 | -0.104 | 126.294
5 | 1.298 | 0.00927 | -0.105 | 140.104
5.5 | 1.09 | 0.03451 | -0.046 | 31.58
6 | 1.415 | 0.00862 | -0.106 | 164.147
6.5 | 1.473 | 0.01118 | -0.106 | 131.731
7 | 1.531 | 0.01151 | -0.107 | 133.019
7.5 | 1.588 | 0.01209 | -0.107 | 131.352
8 | 1.644 | 0.01231 | -0.108 | 133.598
8.5 | 1.7 | 0.01269 | -0.109 | 133.982
9 | 1.756 | 0.01019 | -0.109 | 172.221
9.5 | 1.81 | 0.01051 | -0.11 | 172.312
10 | 1.864 | 0.01157 | -0.11 | 161.183
10.5 | 1.917 | 0.01184 | -0.111 | 161.946
11 | 1.968 | 0.01223 | -0.111 | 160.84
11.5 | 2.015 | 0.01579 | -0.112 | 127.635
12 | 2.017 | 0.01782 | -0.11 | 113.199
12.5 | 2.051 | 0.01938 | -0.11 | 105.829
13 | 2.081 | 0.02129 | -0.11 | 97.754
13.5 | 2.109 | 0.02319 | -0.11 | 90.946
14 | 2.128 | 0.02505 | -0.11 | 84.976
14.5 | 2.132 | 0.0271 | -0.111 | 78.687
15 | 2.127 | 0.02937 | -0.111 | 72.408
15.5 | 2.098 | 0.03657 | -0.109 | 57.371
16 | 2.076 | 0.04031 | -0.109 | 51.501
16.5 | 2.044 | 0.04463 | -0.109 | 45.793
17 | 2.001 | 0.05021 | -0.109 | 39.848
17.5 | 1.952 | 0.05539 | -0.108 | 35.249
18 | 1.893 | 0.06225 | -0.108 | 30.406
18.5 | 1.823 | 0.07024 | -0.107 | 25.956
19 | 1.752 | 0.07644 | -0.107 | 22.923
19.5 | 1.672 | 0.08531 | -0.106 | 19.602

## 126. Re 14M Mach 0.25 (2)
BIGFOIL.COM POLAR EXPORT
goe14
GOE 14 |  |  |  | Cl Max: | 2.0951 | at alpha= | 15.5 | deg
XFOIL ncrit=9 |  |  |  | L/D Max: | 185.771 | at alpha= | 6.5 | deg
Re: | 14000000 |  |  | Cd Min: | 0.11582 | at alpha= | 20 | deg
Mach: | 0.25 |  |  | Cl=0 at alpha= | -99 | deg
|  |  |  | @ Cl=0.1, Cd= | 0.012197
|  |  |  | @ Cl=0.4, Cd= | 0.0068816
|  |  |  | @ Cl=0.6, Cd= | 0.0061906
alpha (deg) | Cl | Cd | Cm | Cl/Cd
-5.5 | 0.019 | 0.01708 | -0.1113 | 1.1124
-5 | 0.0736 | 0.01332 | -0.1117 | 5.5255
-4.5 | 0.1305 | 0.0109 | -0.1117 | 11.9725
-4 | 0.1896 | 0.00958 | -0.1114 | 19.7912
-3.5 | 0.2488 | 0.00828 | -0.1111 | 30.0483
-3 | 0.3086 | 0.00753 | -0.1108 | 40.9827
-2.5 | 0.3693 | 0.00707 | -0.1105 | 52.2348
-2 | 0.4296 | 0.0067 | -0.1102 | 64.1194
-1.5 | 0.4898 | 0.00643 | -0.1099 | 76.1742
-1 | 0.5503 | 0.00624 | -0.1096 | 88.1891
-0.5 | 0.6106 | 0.00618 | -0.1094 | 98.8026
0 | 0.6709 | 0.00617 | -0.1092 | 108.7358
0.5 | 0.7311 | 0.00621 | -0.109 | 117.7295
1 | 0.7912 | 0.00627 | -0.1089 | 126.1882
1.5 | 0.8514 | 0.00633 | -0.1088 | 134.5024
2 | 0.9111 | 0.00643 | -0.1087 | 141.6952
2.5 | 0.9708 | 0.00655 | -0.1086 | 148.2137
3 | 1.0307 | 0.00665 | -0.1085 | 154.9925
3.5 | 1.09 | 0.0068 | -0.1084 | 160.2941
4 | 1.1499 | 0.00687 | -0.1084 | 167.3799
4.5 | 1.2095 | 0.00701 | -0.1083 | 172.5392
5 | 1.2684 | 0.00722 | -0.1082 | 175.6787
5.5 | 1.328 | 0.00735 | -0.1082 | 180.6803
6 | 1.3864 | 0.00759 | -0.1079 | 182.6614
6.5 | 1.4453 | 0.00778 | -0.1078 | 185.7712
7 | 1.5022 | 0.00814 | -0.1074 | 184.5455
8 | 1.6064 | 0.00963 | -0.105 | 166.812
8.5 | 1.6626 | 0.00997 | -0.1044 | 166.7603
9 | 1.7173 | 0.01041 | -0.1036 | 164.9664
9.5 | 1.7725 | 0.01078 | -0.1028 | 164.4249
10 | 1.8269 | 0.01117 | -0.1019 | 163.5542
10.5 | 1.8766 | 0.01185 | -0.1003 | 158.3629
11 | 1.9107 | 0.0127 | -0.0968 | 150.4488
11.5 | 1.9205 | 0.0151 | -0.0893 | 127.1854
12 | 1.9496 | 0.01631 | -0.0849 | 119.534
12.5 | 1.979 | 0.01774 | -0.0811 | 111.5558
13 | 2.0084 | 0.01935 | -0.0778 | 103.7933
13.5 | 2.0332 | 0.02146 | -0.0746 | 94.7437
14 | 2.056 | 0.02392 | -0.0718 | 85.9532
14.5 | 2.076 | 0.0268 | -0.0692 | 77.4627
15 | 2.0893 | 0.03037 | -0.0668 | 68.7949
15.5 | 2.0951 | 0.03481 | -0.0645 | 60.1867
16 | 2.095 | 0.04007 | -0.0627 | 52.2835
16.5 | 2.0917 | 0.04595 | -0.0614 | 45.5212
17 | 2.0804 | 0.05309 | -0.0609 | 39.1863
17.5 | 2.0613 | 0.06129 | -0.0608 | 33.6319
18 | 2.031 | 0.07104 | -0.0616 | 28.5895
18.5 | 1.9971 | 0.08141 | -0.0628 | 24.5314
19 | 1.9581 | 0.09253 | -0.0646 | 21.1618
19.5 | 1.918 | 0.10409 | -0.0672 | 18.4264
20 | 1.8792 | 0.11582 | -0.0705 | 16.2252

## 127. Re 14M Mach 0.50 (1)
BIGFOIL.COM POLAR EXPORT
goe14
GOE 14 |  |  |  | Cl Max: | 1.955 | at alpha= | 11 | deg
JavaFoil+Calcfoil stall+Eppler ext transition |  |  |  | L/D Max: | 169.148 | at alpha= | 4 | deg
Re: | 14000000 |  |  | Cd Min: | 0.00567 | at alpha= | 0 | deg
Mach: | 0.5 |  |  | Cl=0 at alpha= | -5.7963 | deg
|  |  |  | @ Cl=0.1, Cd= | 0.033109
|  |  |  | @ Cl=0.4, Cd= | 0.02959
|  |  |  | @ Cl=0.6, Cd= | 0.023742
alpha (deg) | Cl | Cd | Cm | Cl/Cd
-20 | -0.726 | 0.15336 | -0.06 | -4.736
-19.5 | -0.702 | 0.14904 | -0.06 | -4.71
-19 | -0.678 | 0.14404 | -0.06 | -4.704
-18.5 | -0.653 | 0.13674 | -0.06 | -4.776
-18 | -0.629 | 0.1321 | -0.06 | -4.758
-17.5 | -0.604 | 0.13471 | -0.059 | -4.481
-17 | -0.579 | 0.12646 | -0.059 | -4.577
-16.5 | -0.553 | 0.12828 | -0.059 | -4.314
-16 | -0.529 | 0.1118 | -0.059 | -4.73
-15.5 | -0.504 | 0.10669 | -0.059 | -4.72
-15 | -0.478 | 0.10218 | -0.059 | -4.681
-14.5 | -0.453 | 0.09773 | -0.058 | -4.634
-14 | -0.427 | 0.09885 | -0.057 | -4.322
-13.5 | -0.402 | 0.09448 | -0.057 | -4.251
-13 | -0.376 | 0.08692 | -0.057 | -4.328
-12.5 | -0.35 | 0.08736 | -0.057 | -4.012
-12 | -0.325 | 0.08401 | -0.056 | -3.866
-11.5 | -0.299 | 0.08136 | -0.056 | -3.676
-11 | -0.273 | 0.07316 | -0.057 | -3.736
-10.5 | -0.247 | 0.07027 | -0.057 | -3.522
-10 | -0.222 | 0.06775 | -0.056 | -3.27
-9.5 | -0.195 | 0.06615 | -0.057 | -2.955
-9 | -0.169 | 0.06324 | -0.057 | -2.678
-8.5 | -0.143 | 0.06123 | -0.057 | -2.338
-8 | -0.117 | 0.05608 | -0.057 | -2.085
-7.5 | -0.091 | 0.05167 | -0.057 | -1.753
-7 | -0.064 | 0.0479 | -0.058 | -1.34
-6.5 | -0.038 | 0.0445 | -0.058 | -0.847
-6 | -0.011 | 0.04145 | -0.059 | -0.268
-5.5 | 0.016 | 0.03855 | -0.061 | 0.405
-5 | 0.042 | 0.03649 | -0.061 | 1.162
-4.5 | 0.069 | 0.03467 | -0.062 | 2
-4 | 0.096 | 0.03311 | -0.062 | 2.909
-3.5 | 0.185 | 0.03308 | -0.06 | 5.593
-3 | 0.255 | 0.03243 | -0.061 | 7.853
-2.5 | 0.319 | 0.0309 | -0.063 | 10.334
-2 | 0.382 | 0.02995 | -0.064 | 12.761
-1.5 | 0.444 | 0.02871 | -0.065 | 15.466
-1 | 0.505 | 0.0277 | -0.065 | 18.239
-0.5 | 0.566 | 0.0274 | -0.066 | 20.644
0 | 0.768 | 0.00567 | -0.066 | 135.436
0.5 | 0.841 | 0.00586 | -0.067 | 143.542
1 | 0.913 | 0.00598 | -0.068 | 152.503
1.5 | 0.98 | 0.00605 | -0.068 | 162.052
2 | 1.046 | 0.00782 | -0.069 | 133.768
2.5 | 1.113 | 0.008 | -0.072 | 139.194
3 | 1.179 | 0.00904 | -0.115 | 130.408
3.5 | 1.245 | 0.00755 | -0.115 | 164.949
4 | 1.311 | 0.00775 | -0.116 | 169.148
4.5 | 1.376 | 0.01146 | -0.116 | 120.099
5 | 1.416 | 0.01365 | -0.115 | 103.732
5.5 | 1.207 | 0.03433 | -0.052 | 35.16
6 | 1.544 | 0.01323 | -0.117 | 116.736
6.5 | 1.601 | 0.01389 | -0.117 | 115.3
7 | 1.656 | 0.01448 | -0.118 | 114.304
7.5 | 1.705 | 0.01553 | -0.118 | 109.805
8 | 1.755 | 0.01637 | -0.118 | 107.203
8.5 | 1.802 | 0.01753 | -0.118 | 102.744
9 | 1.845 | 0.01858 | -0.118 | 99.297
9.5 | 1.887 | 0.01951 | -0.119 | 96.69
10 | 1.923 | 0.02089 | -0.119 | 92.039
10.5 | 1.95 | 0.02211 | -0.119 | 88.197
11 | 1.955 | 0.02673 | -0.118 | 73.169
11.5 | 1.941 | 0.0319 | -0.117 | 60.854
12 | 1.907 | 0.03829 | -0.116 | 49.806
12.5 | 1.84 | 0.04669 | -0.114 | 39.401
13 | 1.702 | 0.05727 | -0.112 | 29.724
13.5 | 1.15 | 0.08568 | -0.105 | 13.418
14 | 1.158 | 0.10605 | -0.101 | 10.922
14.5 | 1.161 | 0.13617 | -0.094 | 8.524
15 | 1.175 | 0.16447 | -0.088 | 7.142
15.5 | 1.215 | 0.1577 | -0.094 | 7.707
16 | 1.251 | 0.15728 | -0.096 | 7.952

## 128. Re 14M Mach 0.50 (2)
BIGFOIL.COM POLAR EXPORT
goe14
GOE 14 |  |  |  | Cl Max: | 2.1356 | at alpha= | 10.5 | deg
XFOIL ncrit=9 |  |  |  | L/D Max: | 317.546 | at alpha= | -0.5 | deg
Re: | 14000000 |  |  | Cd Min: | 0.24628 | at alpha= | -20 | deg
Mach: | 0.5 |  |  | Cl=0 at alpha= | -6.133 | deg
|  |  |  | @ Cl=0.1, Cd= | 0.058877
|  |  |  | @ Cl=0.4, Cd= | 0.033033
|  |  |  | @ Cl=0.6, Cd= | 0.0028816
alpha (deg) | Cl | Cd | Cm | Cl/Cd
-20 | -0.609 | 0.24628 | 0.0425 | -2.4728
-19.5 | -0.5849 | 0.23962 | 0.0379 | -2.4409
-19 | -0.5615 | 0.23263 | 0.0333 | -2.4137
-18.5 | -0.5402 | 0.22429 | 0.0284 | -2.4085
-18 | -0.5175 | 0.21681 | 0.0238 | -2.3869
-17.5 | -0.4959 | 0.21074 | 0.0206 | -2.3531
-17 | -0.4731 | 0.20442 | 0.0169 | -2.3144
-16.5 | -0.452 | 0.19687 | 0.0126 | -2.2959
-16 | -0.4307 | 0.18957 | 0.0085 | -2.272
-15.5 | -0.4084 | 0.18274 | 0.0046 | -2.2349
-15 | -0.3846 | 0.17661 | 0.0011 | -2.1777
-14.5 | -0.3619 | 0.17037 | -0.0024 | -2.1242
-14 | -0.3432 | 0.16282 | -0.0061 | -2.1078
-13.5 | -0.3235 | 0.15587 | -0.0095 | -2.0754
-13 | -0.303 | 0.14951 | -0.0127 | -2.0266
-12.5 | -0.2798 | 0.1438 | -0.0156 | -1.9458
-12 | -0.2578 | 0.138 | -0.0185 | -1.8681
-11.5 | -0.2371 | 0.13186 | -0.0215 | -1.7981
-11 | -0.2225 | 0.12443 | -0.0249 | -1.7882
-10 | -0.1805 | 0.1129 | -0.0307 | -1.5988
-9.5 | -0.157 | 0.10775 | -0.0333 | -1.4571
-9 | -0.1336 | 0.1026 | -0.036 | -1.3021
-8.5 | -0.1113 | 0.0972 | -0.0388 | -1.1451
-8 | -0.0919 | 0.09121 | -0.042 | -1.0076
-7.5 | -0.0757 | 0.08464 | -0.0458 | -0.89438
-7 | -0.0535 | 0.07924 | -0.0494 | -0.67516
-6.5 | -0.0276 | 0.07484 | -0.0526 | -0.36879
-6 | 0.01 | 0.06994 | -0.0591 | 0.14298
-5.5 | 0.053 | 0.06464 | -0.0665 | 0.81993
-5 | 0.1012 | 0.05873 | -0.0754 | 1.7231
-4.5 | 0.1567 | 0.05071 | -0.0876 | 3.0901
-4 | 0.219 | 0.0447 | -0.0966 | 4.8993
-3.5 | 0.2839 | 0.04053 | -0.1023 | 7.0047
-3 | 0.3511 | 0.03647 | -0.1074 | 9.6271
-2.5 | 0.4221 | 0.03148 | -0.113 | 13.4085
-1.5 | 0.5499 | 0.00376 | -0.1195 | 146.25
-1 | 0.6172 | 0.00258 | -0.1205 | 239.2248
-0.5 | 0.6859 | 0.00216 | -0.1201 | 317.5463
0 | 0.7686 | 0.00736 | -0.123 | 104.4293
0.5 | 0.8381 | 0.00691 | -0.1222 | 121.288
1 | 0.9089 | 0.00684 | -0.1215 | 132.8801
1.5 | 0.9798 | 0.00688 | -0.1207 | 142.4128
2 | 1.0506 | 0.007 | -0.12 | 150.0857
2.5 | 1.1219 | 0.00709 | -0.1194 | 158.237
3 | 1.1928 | 0.00726 | -0.1187 | 164.2975
3.5 | 1.2646 | 0.0074 | -0.118 | 170.8919
4 | 1.3352 | 0.00763 | -0.1171 | 174.9934
4.5 | 1.4075 | 0.00777 | -0.1163 | 181.1454
5 | 1.4791 | 0.00803 | -0.1153 | 184.1968
5.5 | 1.5503 | 0.00834 | -0.114 | 185.8873
6 | 1.6196 | 0.00879 | -0.1123 | 184.2548
6.5 | 1.6765 | 0.00993 | -0.1088 | 168.8318
7 | 1.7408 | 0.01061 | -0.106 | 164.0716
7.5 | 1.8061 | 0.0112 | -0.1031 | 161.2589
8 | 1.8731 | 0.0117 | -0.1002 | 160.094
8.5 | 1.9336 | 0.01233 | -0.0961 | 156.8208
9 | 1.9842 | 0.01319 | -0.0905 | 150.4321
9.5 | 2.0417 | 0.01407 | -0.086 | 145.1102
10 | 2.0956 | 0.01524 | -0.0813 | 137.5066
10.5 | 2.1356 | 0.01726 | -0.0758 | 123.7312
11 | 2.1037 | 0.02374 | -0.068 | 88.6142
11.5 | 2.0408 | 0.03351 | -0.0624 | 60.9012
12 | 2.0345 | 0.04003 | -0.0594 | 50.8244
13 | 1.9869 | 0.05715 | -0.0565 | 34.7664
13.5 | 1.9427 | 0.06774 | -0.0564 | 28.6788
14 | 1.8979 | 0.07861 | -0.0586 | 24.1432
14.5 | 1.8444 | 0.09068 | -0.0605 | 20.3397
15 | 1.798 | 0.10255 | -0.0631 | 17.5329
15.5 | 1.761 | 0.11386 | -0.0661 | 15.4664

## 129. Re 16M Mach 0.00 (1)
BIGFOIL.COM POLAR EXPORT
goe14
GOE 14 |  |  |  | Cl Max: | 2.159 | at alpha= | 15 | deg
JavaFoil+Calcfoil stall+Eppler ext transition |  |  |  | L/D Max: | 176.442 | at alpha= | 9.5 | deg
Re: | 16000000 |  |  | Cd Min: | 0.00531 | at alpha= | 0.5 | deg
Mach: | 0 |  |  | Cl=0 at alpha= | -5.7976 | deg
|  |  |  | @ Cl=0.1, Cd= | 0.032606
|  |  |  | @ Cl=0.4, Cd= | 0.027065
|  |  |  | @ Cl=0.6, Cd= | 0.014391
alpha (deg) | Cl | Cd | Cm | Cl/Cd
-20 | -0.413 | 0.14372 | -0.051 | -2.873
-19.5 | -0.417 | 0.13804 | -0.051 | -3.022
-19 | -0.421 | 0.13432 | -0.051 | -3.132
-18.5 | -0.424 | 0.12949 | -0.051 | -3.272
-18 | -0.426 | 0.12435 | -0.051 | -3.427
-17.5 | -0.428 | 0.11899 | -0.051 | -3.594
-17 | -0.428 | 0.11331 | -0.05 | -3.78
-16.5 | -0.428 | 0.10863 | -0.051 | -3.94
-16 | -0.427 | 0.10452 | -0.051 | -4.082
-15.5 | -0.424 | 0.09773 | -0.051 | -4.341
-15 | -0.42 | 0.09321 | -0.051 | -4.508
-14.5 | -0.415 | 0.08909 | -0.051 | -4.656
-14 | -0.408 | 0.08513 | -0.052 | -4.79
-13.5 | -0.399 | 0.08108 | -0.051 | -4.92
-13 | -0.388 | 0.07764 | -0.051 | -5.002
-12.5 | -0.375 | 0.07522 | -0.05 | -4.992
-12 | -0.361 | 0.07144 | -0.051 | -5.054
-11.5 | -0.345 | 0.06806 | -0.051 | -5.063
-11 | -0.326 | 0.06278 | -0.052 | -5.195
-10.5 | -0.305 | 0.05996 | -0.052 | -5.089
-10 | -0.282 | 0.05673 | -0.052 | -4.97
-9.5 | -0.256 | 0.05352 | -0.053 | -4.791
-9 | -0.228 | 0.05155 | -0.052 | -4.432
-8.5 | -0.198 | 0.04876 | -0.053 | -4.07
-8 | -0.166 | 0.04618 | -0.053 | -3.6
-7.5 | -0.132 | 0.04328 | -0.054 | -3.05
-7 | -0.096 | 0.04094 | -0.054 | -2.334
-6.5 | -0.057 | 0.03915 | -0.054 | -1.463
-6 | -0.017 | 0.03698 | -0.054 | -0.464
-5.5 | 0.025 | 0.03521 | -0.055 | 0.698
-5 | 0.068 | 0.03366 | -0.055 | 2.014
-4.5 | 0.112 | 0.03221 | -0.055 | 3.488
-4 | 0.158 | 0.03156 | -0.056 | 5.006
-3.5 | 0.205 | 0.02994 | -0.056 | 6.838
-3 | 0.252 | 0.0297 | -0.056 | 8.494
-2.5 | 0.3 | 0.02897 | -0.057 | 10.37
-2 | 0.349 | 0.02763 | -0.057 | 12.642
-1.5 | 0.398 | 0.02708 | -0.057 | 14.717
-1 | 0.448 | 0.02671 | -0.058 | 16.769
-0.5 | 0.498 | 0.02633 | -0.059 | 18.914
0 | 0.671 | 0.00608 | -0.059 | 110.318
0.5 | 0.732 | 0.00531 | -0.06 | 137.761
1 | 0.793 | 0.00534 | -0.061 | 148.404
1.5 | 0.852 | 0.00546 | -0.062 | 155.948
2 | 0.91 | 0.00747 | -0.099 | 121.904
2.5 | 0.969 | 0.00765 | -0.099 | 126.67
3 | 1.027 | 0.008 | -0.099 | 128.309
3.5 | 1.085 | 0.00671 | -0.1 | 161.808
4 | 1.144 | 0.00685 | -0.1 | 166.874
4.5 | 1.202 | 0.00929 | -0.101 | 129.402
5 | 1.259 | 0.00885 | -0.102 | 142.332
5.5 | 1.056 | 0.03483 | -0.043 | 30.333
6 | 1.373 | 0.01006 | -0.103 | 136.576
6.5 | 1.43 | 0.01049 | -0.103 | 136.386
7 | 1.486 | 0.01077 | -0.104 | 137.98
7.5 | 1.542 | 0.01127 | -0.104 | 136.864
8 | 1.598 | 0.0114 | -0.105 | 140.14
8.5 | 1.653 | 0.00941 | -0.105 | 175.643
9 | 1.708 | 0.00976 | -0.106 | 175.028
9.5 | 1.762 | 0.00999 | -0.106 | 176.442
10 | 1.816 | 0.01075 | -0.107 | 168.878
10.5 | 1.869 | 0.01097 | -0.107 | 170.398
11 | 1.92 | 0.01155 | -0.108 | 166.182
11.5 | 1.969 | 0.01241 | -0.108 | 158.706
12 | 2.017 | 0.01318 | -0.109 | 152.965
12.5 | 2.063 | 0.01638 | -0.11 | 125.987
13 | 2.108 | 0.01482 | -0.11 | 142.23
13.5 | 2.103 | 0.0192 | -0.108 | 109.549
14 | 2.131 | 0.02042 | -0.109 | 104.334
14.5 | 2.148 | 0.02181 | -0.109 | 98.474
15 | 2.159 | 0.02347 | -0.109 | 91.969
15.5 | 2.151 | 0.02803 | -0.108 | 76.764
16 | 2.15 | 0.03111 | -0.108 | 69.113
16.5 | 2.144 | 0.03402 | -0.108 | 63.008
17 | 2.133 | 0.03726 | -0.108 | 57.254
17.5 | 2.121 | 0.04056 | -0.108 | 52.285
18 | 2.101 | 0.0444 | -0.108 | 47.32
18.5 | 2.078 | 0.04799 | -0.108 | 43.299
19 | 2.048 | 0.05329 | -0.108 | 38.438
19.5 | 2.018 | 0.05724 | -0.108 | 35.257
20 | 1.98 | 0.06346 | -0.107 | 31.202

## 130. Re 16M Mach 0.00 (2)
BIGFOIL.COM POLAR EXPORT
goe14
GOE 14 |  |  |  | Cl Max: | 2.1558 | at alpha= | 18 | deg
XFOIL ncrit=9 |  |  |  | L/D Max: | 187.453 | at alpha= | 6.5 | deg
Re: | 16000000 |  |  | Cd Min: | 0.06849 | at alpha= | 20 | deg
Mach: | 0 |  |  | Cl=0 at alpha= | -5.606 | deg
|  |  |  | @ Cl=0.1, Cd= | 0.0069391
|  |  |  | @ Cl=0.4, Cd= | 0.0061587
|  |  |  | @ Cl=0.6, Cd= | 0.005946
alpha (deg) | Cl | Cd | Cm | Cl/Cd
-8 | -0.248 | 0.02174 | -0.1054 | -11.4075
-7.5 | -0.2008 | 0.01667 | -0.1064 | -12.0456
-7 | -0.1502 | 0.01335 | -0.1067 | -11.2509
-6.5 | -0.0964 | 0.01149 | -0.1067 | -8.3899
-6 | -0.0435 | 0.00914 | -0.1067 | -4.7593
-5.5 | 0.0117 | 0.00787 | -0.1066 | 1.4867
-5 | 0.0685 | 0.00717 | -0.1065 | 9.5537
-4.5 | 0.1258 | 0.00675 | -0.1063 | 18.637
-4 | 0.1835 | 0.00656 | -0.1062 | 27.9726
-3.5 | 0.2416 | 0.0064 | -0.1061 | 37.75
-3 | 0.2995 | 0.0063 | -0.1059 | 47.5397
-2.5 | 0.3576 | 0.00621 | -0.1058 | 57.5845
-2 | 0.4155 | 0.00614 | -0.1058 | 67.671
-1.5 | 0.4731 | 0.00603 | -0.1057 | 78.4577
-1 | 0.5307 | 0.00598 | -0.1056 | 88.7458
-0.5 | 0.5884 | 0.00595 | -0.1055 | 98.8908
0 | 0.6461 | 0.00593 | -0.1055 | 108.9545
0.5 | 0.7035 | 0.00599 | -0.1055 | 117.4457
1 | 0.7609 | 0.00606 | -0.1055 | 125.5611
1.5 | 0.8185 | 0.00612 | -0.1055 | 133.7418
2 | 0.8755 | 0.00622 | -0.1055 | 140.7556
2.5 | 0.9324 | 0.00633 | -0.1056 | 147.2986
3 | 0.9895 | 0.00641 | -0.1056 | 154.3682
3.5 | 1.0462 | 0.00654 | -0.1057 | 159.9694
4 | 1.1032 | 0.00659 | -0.1058 | 167.4052
4.5 | 1.1595 | 0.00674 | -0.1059 | 172.0326
5 | 1.2158 | 0.0069 | -0.106 | 176.2029
5.5 | 1.2723 | 0.00701 | -0.1061 | 181.4979
6 | 1.3278 | 0.00721 | -0.1062 | 184.1609
6.5 | 1.3834 | 0.00738 | -0.1063 | 187.4526
7 | 1.4364 | 0.0078 | -0.106 | 184.1538
7.5 | 1.4849 | 0.00864 | -0.1051 | 171.8634
8 | 1.5375 | 0.00902 | -0.1048 | 170.4545
8.5 | 1.5906 | 0.00932 | -0.1047 | 170.6652
9 | 1.6426 | 0.00969 | -0.1044 | 169.515
9.5 | 1.6951 | 0.00997 | -0.1043 | 170.0201
10 | 1.7459 | 0.01036 | -0.1039 | 168.5232
10.5 | 1.7935 | 0.01098 | -0.1031 | 163.3424
11 | 1.8336 | 0.01132 | -0.1014 | 161.9788
11.5 | 1.8635 | 0.01315 | -0.0979 | 141.711
12 | 1.9043 | 0.01399 | -0.0962 | 136.1187
12.5 | 1.9444 | 0.01474 | -0.0944 | 131.9132
13 | 1.9776 | 0.01549 | -0.0913 | 127.6695
13.5 | 2.0056 | 0.01647 | -0.0877 | 121.7729
14 | 2.0322 | 0.01767 | -0.0844 | 115.0085
14.5 | 2.0588 | 0.01903 | -0.0816 | 108.1871
15 | 2.0832 | 0.02067 | -0.0789 | 100.7837
15.5 | 2.1035 | 0.02276 | -0.0763 | 92.4209
16 | 2.1206 | 0.02526 | -0.0739 | 83.9509
16.5 | 2.1357 | 0.02808 | -0.0718 | 76.0577
17 | 2.1483 | 0.03129 | -0.0699 | 68.6577
17.5 | 2.1544 | 0.0352 | -0.0681 | 61.2045
18 | 2.1558 | 0.03988 | -0.0667 | 54.0572
18.5 | 2.1509 | 0.04546 | -0.0656 | 47.3141
19 | 2.1406 | 0.05199 | -0.0651 | 41.1733
19.5 | 2.1217 | 0.05991 | -0.0652 | 35.4148
20 | 2.0988 | 0.06849 | -0.0658 | 30.6439

## 131. Re 16M Mach 0.10 (1)
BIGFOIL.COM POLAR EXPORT
goe14
GOE 14 |  |  |  | Cl Max: | 2.156 | at alpha= | 15 | deg
JavaFoil+Calcfoil stall+Eppler ext transition |  |  |  | L/D Max: | 175.951 | at alpha= | 9.5 | deg
Re: | 16000000 |  |  | Cd Min: | 0.00528 | at alpha= | 0.5 | deg
Mach: | 0.1 |  |  | Cl=0 at alpha= | -5.7976 | deg
|  |  |  | @ Cl=0.1, Cd= | 0.032695
|  |  |  | @ Cl=0.4, Cd= | 0.02711
|  |  |  | @ Cl=0.6, Cd= | 0.014816
alpha (deg) | Cl | Cd | Cm | Cl/Cd
-20 | -0.37 | 0.14461 | -0.051 | -2.558
-19.5 | -0.376 | 0.13879 | -0.051 | -2.71
-19 | -0.382 | 0.13506 | -0.051 | -2.826
-18.5 | -0.387 | 0.13015 | -0.051 | -2.971
-18 | -0.391 | 0.12379 | -0.051 | -3.16
-17.5 | -0.395 | 0.11868 | -0.051 | -3.327
-17 | -0.398 | 0.11381 | -0.051 | -3.494
-16.5 | -0.4 | 0.10906 | -0.051 | -3.664
-16 | -0.4 | 0.10446 | -0.051 | -3.833
-15.5 | -0.4 | 0.09812 | -0.051 | -4.078
-15 | -0.398 | 0.09352 | -0.051 | -4.259
-14.5 | -0.395 | 0.08932 | -0.051 | -4.422
-14 | -0.39 | 0.08529 | -0.052 | -4.573
-13.5 | -0.383 | 0.08131 | -0.052 | -4.714
-13 | -0.375 | 0.0773 | -0.051 | -4.847
-12.5 | -0.364 | 0.07519 | -0.051 | -4.837
-12 | -0.351 | 0.0718 | -0.051 | -4.888
-11.5 | -0.336 | 0.0683 | -0.051 | -4.919
-11 | -0.319 | 0.0634 | -0.052 | -5.033
-10.5 | -0.299 | 0.06015 | -0.052 | -4.978
-10 | -0.277 | 0.05686 | -0.052 | -4.88
-9.5 | -0.253 | 0.05401 | -0.053 | -4.685
-9 | -0.226 | 0.05174 | -0.052 | -4.367
-8.5 | -0.197 | 0.04911 | -0.053 | -4.006
-8 | -0.165 | 0.04558 | -0.054 | -3.625
-7.5 | -0.131 | 0.04335 | -0.054 | -3.029
-7 | -0.095 | 0.04106 | -0.054 | -2.32
-6.5 | -0.057 | 0.03943 | -0.054 | -1.449
-6 | -0.017 | 0.03707 | -0.055 | -0.463
-5.5 | 0.025 | 0.03532 | -0.055 | 0.696
-5 | 0.068 | 0.03374 | -0.055 | 2.011
-4.5 | 0.113 | 0.03227 | -0.055 | 3.487
-4 | 0.158 | 0.03164 | -0.056 | 5.008
-3.5 | 0.205 | 0.02998 | -0.056 | 6.849
-3 | 0.253 | 0.02975 | -0.056 | 8.509
-2.5 | 0.302 | 0.02904 | -0.057 | 10.387
-2 | 0.351 | 0.02761 | -0.057 | 12.701
-1.5 | 0.4 | 0.02711 | -0.058 | 14.76
-1 | 0.45 | 0.02674 | -0.058 | 16.831
-0.5 | 0.5 | 0.02641 | -0.059 | 18.941
0 | 0.675 | 0.00612 | -0.059 | 110.244
0.5 | 0.736 | 0.00528 | -0.06 | 139.406
1 | 0.797 | 0.00536 | -0.061 | 148.599
1.5 | 0.856 | 0.00549 | -0.062 | 156.006
2 | 0.915 | 0.00751 | -0.099 | 121.705
2.5 | 0.973 | 0.0077 | -0.1 | 126.468
3 | 1.032 | 0.00805 | -0.1 | 128.118
3.5 | 1.091 | 0.00674 | -0.1 | 161.788
4 | 1.149 | 0.00682 | -0.101 | 168.393
4.5 | 1.207 | 0.00935 | -0.101 | 129.077
5 | 1.265 | 0.00891 | -0.102 | 141.923
5.5 | 1.062 | 0.03482 | -0.043 | 30.489
6 | 1.38 | 0.01029 | -0.103 | 134.131
6.5 | 1.437 | 0.01053 | -0.104 | 136.434
7 | 1.493 | 0.01084 | -0.104 | 137.813
7.5 | 1.549 | 0.01133 | -0.105 | 136.771
8 | 1.605 | 0.0115 | -0.105 | 139.53
8.5 | 1.66 | 0.00947 | -0.106 | 175.314
9 | 1.715 | 0.0098 | -0.106 | 175.017
9.5 | 1.77 | 0.01006 | -0.107 | 175.951
10 | 1.823 | 0.01084 | -0.107 | 168.279
10.5 | 1.876 | 0.01106 | -0.108 | 169.696
11 | 1.928 | 0.01167 | -0.109 | 165.219
11.5 | 1.976 | 0.01256 | -0.109 | 157.301
12 | 2.024 | 0.01333 | -0.11 | 151.774
12.5 | 2.07 | 0.01667 | -0.11 | 124.189
13 | 2.071 | 0.01826 | -0.109 | 113.458
13.5 | 2.105 | 0.01961 | -0.109 | 107.348
14 | 2.133 | 0.02094 | -0.109 | 101.84
14.5 | 2.148 | 0.02242 | -0.109 | 95.8
15 | 2.156 | 0.02416 | -0.109 | 89.263
15.5 | 2.147 | 0.029 | -0.108 | 74.032
16 | 2.143 | 0.0322 | -0.108 | 66.551
16.5 | 2.133 | 0.03546 | -0.108 | 60.16
17 | 2.12 | 0.03878 | -0.108 | 54.666
17.5 | 2.103 | 0.04235 | -0.108 | 49.65
18 | 2.08 | 0.04604 | -0.108 | 45.183
18.5 | 2.052 | 0.05018 | -0.108 | 40.887
19 | 2.019 | 0.05521 | -0.108 | 36.566
19.5 | 1.982 | 0.0603 | -0.108 | 32.861
20 | 1.94 | 0.06622 | -0.108 | 29.29

## 132. Re 16M Mach 0.10 (2)
BIGFOIL.COM POLAR EXPORT
goe14
GOE 14 |  |  |  | Cl Max: | 2.1494 | at alpha= | 17.5 | deg
XFOIL ncrit=9 |  |  |  | L/D Max: | 188.003 | at alpha= | 6.5 | deg
Re: | 16000000 |  |  | Cd Min: | 0.07542 | at alpha= | 20 | deg
Mach: | 0.1 |  |  | Cl=0 at alpha= | -5.6096 | deg
|  |  |  | @ Cl=0.1, Cd= | 0.0073048
|  |  |  | @ Cl=0.4, Cd= | 0.0061971
|  |  |  | @ Cl=0.6, Cd= | 0.0059672
alpha (deg) | Cl | Cd | Cm | Cl/Cd
-7.5 | -0.1975 | 0.02054 | -0.1066 | -9.6154
-7 | -0.1487 | 0.01582 | -0.1074 | -9.3995
-6.5 | -0.0969 | 0.01268 | -0.1076 | -7.642
-6 | -0.0424 | 0.01076 | -0.1076 | -3.9405
-5.5 | 0.0119 | 0.00875 | -0.1075 | 1.36
-5 | 0.0684 | 0.00764 | -0.1074 | 8.9529
-4.5 | 0.1259 | 0.00703 | -0.1072 | 17.909
-4 | 0.1837 | 0.00666 | -0.107 | 27.5826
-3.5 | 0.2422 | 0.00648 | -0.1068 | 37.3765
-3 | 0.3007 | 0.00635 | -0.1067 | 47.3543
-2.5 | 0.3592 | 0.00626 | -0.1066 | 57.3802
-2 | 0.4176 | 0.00617 | -0.1064 | 67.6823
-1.5 | 0.4757 | 0.00607 | -0.1063 | 78.369
-1 | 0.5336 | 0.006 | -0.1062 | 88.9333
-0.5 | 0.5917 | 0.00597 | -0.1061 | 99.1122
0 | 0.6499 | 0.00595 | -0.1061 | 109.2269
0.5 | 0.7077 | 0.006 | -0.1061 | 117.95
1 | 0.7656 | 0.00608 | -0.106 | 125.9211
1.5 | 0.8236 | 0.00613 | -0.1061 | 134.3556
2 | 0.881 | 0.00623 | -0.106 | 141.4125
2.5 | 0.9383 | 0.00635 | -0.106 | 147.7638
3 | 0.9959 | 0.00643 | -0.1061 | 154.8834
3.5 | 1.053 | 0.00656 | -0.1061 | 160.5183
4 | 1.1104 | 0.00661 | -0.1063 | 167.9879
4.5 | 1.1672 | 0.00677 | -0.1063 | 172.4077
5 | 1.224 | 0.00692 | -0.1064 | 176.8786
5.5 | 1.281 | 0.00704 | -0.1065 | 181.9602
6 | 1.3368 | 0.00726 | -0.1065 | 184.1322
6.5 | 1.3931 | 0.00741 | -0.1066 | 188.0027
7 | 1.4462 | 0.00786 | -0.1062 | 183.9949
7.5 | 1.4951 | 0.00871 | -0.1052 | 171.6533
8 | 1.5482 | 0.00909 | -0.1049 | 170.319
8.5 | 1.6019 | 0.00939 | -0.1047 | 170.5964
9 | 1.6543 | 0.00977 | -0.1044 | 169.3245
9.5 | 1.7074 | 0.01005 | -0.1042 | 169.8905
10 | 1.7585 | 0.01047 | -0.1037 | 167.9561
10.5 | 1.8062 | 0.01112 | -0.1027 | 162.4281
11 | 1.8463 | 0.01149 | -0.1009 | 160.6876
11.5 | 1.8741 | 0.01345 | -0.097 | 139.3383
12 | 1.9156 | 0.01423 | -0.0952 | 134.617
12.5 | 1.9535 | 0.01502 | -0.0928 | 130.0599
13 | 1.9841 | 0.01585 | -0.0891 | 125.1798
13.5 | 2.012 | 0.01696 | -0.0856 | 118.6321
14 | 2.0387 | 0.01829 | -0.0824 | 111.4653
14.5 | 2.0649 | 0.01981 | -0.0796 | 104.2352
15 | 2.0882 | 0.02167 | -0.0769 | 96.3636
15.5 | 2.107 | 0.02403 | -0.0743 | 87.6821
16 | 2.1229 | 0.02682 | -0.072 | 79.1536
16.5 | 2.1363 | 0.02996 | -0.0699 | 71.3051
17 | 2.1454 | 0.03363 | -0.068 | 63.7942
17.5 | 2.1494 | 0.038 | -0.0663 | 56.5632
18 | 2.1467 | 0.04331 | -0.0651 | 49.5659
18.5 | 2.1373 | 0.04976 | -0.0644 | 42.9522
19 | 2.122 | 0.05711 | -0.0642 | 37.1564
19.5 | 2.0989 | 0.06577 | -0.0647 | 31.9127
20 | 2.0693 | 0.07542 | -0.0656 | 27.437

## 133. Re 16M Mach 0.25 (1)
BIGFOIL.COM POLAR EXPORT
goe14
GOE 14 |  |  |  | Cl Max: | 2.136 | at alpha= | 14.5 | deg
JavaFoil+Calcfoil stall+Eppler ext transition |  |  |  | L/D Max: | 175.869 | at alpha= | 9.5 | deg
Re: | 16000000 |  |  | Cd Min: | 0.00512 | at alpha= | 0 | deg
Mach: | 0.25 |  |  | Cl=0 at alpha= | -5.7927 | deg
|  |  |  | @ Cl=0.1, Cd= | 0.033008
|  |  |  | @ Cl=0.4, Cd= | 0.027241
|  |  |  | @ Cl=0.6, Cd= | 0.016139
alpha (deg) | Cl | Cd | Cm | Cl/Cd
-17 | -0.062 | 0.1146 | -0.052 | -0.538
-16.5 | -0.059 | 0.10835 | -0.052 | -0.545
-16 | -0.13 | 0.10452 | -0.052 | -1.242
-15.5 | -0.163 | 0.101 | -0.052 | -1.615
-15 | -0.188 | 0.09492 | -0.053 | -1.986
-14.5 | -0.209 | 0.09131 | -0.052 | -2.291
-14 | -0.226 | 0.08695 | -0.052 | -2.603
-13.5 | -0.24 | 0.08342 | -0.052 | -2.878
-13 | -0.251 | 0.07907 | -0.052 | -3.168
-12.5 | -0.258 | 0.07548 | -0.053 | -3.413
-12 | -0.261 | 0.07196 | -0.052 | -3.631
-11.5 | -0.261 | 0.06774 | -0.053 | -3.859
-11 | -0.258 | 0.06394 | -0.054 | -4.03
-10.5 | -0.25 | 0.06106 | -0.054 | -4.097
-10 | -0.239 | 0.05815 | -0.054 | -4.106
-9.5 | -0.223 | 0.0551 | -0.054 | -4.055
-9 | -0.204 | 0.05372 | -0.053 | -3.798
-8.5 | -0.181 | 0.05108 | -0.053 | -3.548
-8 | -0.155 | 0.04707 | -0.054 | -3.294
-7.5 | -0.125 | 0.04478 | -0.054 | -2.793
-7 | -0.092 | 0.04228 | -0.055 | -2.174
-6.5 | -0.056 | 0.03985 | -0.055 | -1.4
-6 | -0.017 | 0.03784 | -0.056 | -0.447
-5.5 | 0.024 | 0.03575 | -0.056 | 0.683
-5 | 0.068 | 0.03411 | -0.056 | 1.99
-4.5 | 0.113 | 0.03256 | -0.057 | 3.477
-4 | 0.16 | 0.03196 | -0.057 | 5.01
-3.5 | 0.208 | 0.03015 | -0.057 | 6.909
-3 | 0.258 | 0.03003 | -0.058 | 8.579
-2.5 | 0.308 | 0.02921 | -0.058 | 10.532
-2 | 0.358 | 0.02771 | -0.059 | 12.933
-1.5 | 0.41 | 0.02713 | -0.059 | 15.099
-1 | 0.461 | 0.02677 | -0.059 | 17.22
-0.5 | 0.513 | 0.02656 | -0.06 | 19.306
0 | 0.692 | 0.00512 | -0.061 | 135.115
0.5 | 0.755 | 0.00524 | -0.061 | 144.185
1 | 0.819 | 0.00534 | -0.062 | 153.276
1.5 | 0.879 | 0.00545 | -0.064 | 161.375
2 | 0.939 | 0.0076 | -0.102 | 123.618
2.5 | 0.999 | 0.00779 | -0.102 | 128.229
3 | 1.06 | 0.00817 | -0.103 | 129.689
3.5 | 1.12 | 0.00665 | -0.103 | 168.323
4 | 1.18 | 0.00682 | -0.104 | 172.909
4.5 | 1.239 | 0.00963 | -0.104 | 128.701
5 | 1.298 | 0.0091 | -0.105 | 142.683
5.5 | 1.089 | 0.03473 | -0.045 | 31.368
6 | 1.415 | 0.01066 | -0.106 | 132.76
6.5 | 1.473 | 0.01096 | -0.106 | 134.383
7 | 1.531 | 0.00902 | -0.107 | 169.724
7.5 | 1.588 | 0.01183 | -0.107 | 134.183
8 | 1.644 | 0.01205 | -0.108 | 136.463
8.5 | 1.7 | 0.01243 | -0.109 | 136.819
9 | 1.756 | 0.00999 | -0.109 | 175.719
9.5 | 1.81 | 0.01029 | -0.11 | 175.869
10 | 1.864 | 0.01132 | -0.11 | 164.735
10.5 | 1.917 | 0.01158 | -0.111 | 165.6
11 | 1.968 | 0.01472 | -0.111 | 133.691
11.5 | 2.015 | 0.01333 | -0.112 | 151.141
12 | 2.018 | 0.01767 | -0.11 | 114.243
12.5 | 2.052 | 0.01934 | -0.11 | 106.089
13 | 2.083 | 0.02094 | -0.11 | 99.511
13.5 | 2.111 | 0.02289 | -0.11 | 92.253
14 | 2.132 | 0.02463 | -0.111 | 86.537
14.5 | 2.136 | 0.02627 | -0.111 | 81.294
15 | 2.128 | 0.02927 | -0.111 | 72.712
15.5 | 2.102 | 0.03545 | -0.11 | 59.307
16 | 2.078 | 0.03936 | -0.11 | 52.806
16.5 | 2.047 | 0.04365 | -0.109 | 46.898
17 | 2.004 | 0.04916 | -0.109 | 40.768
17.5 | 1.955 | 0.05448 | -0.109 | 35.878
18 | 1.894 | 0.06179 | -0.108 | 30.648
18.5 | 1.83 | 0.0669 | -0.108 | 27.36
19 | 1.754 | 0.07511 | -0.107 | 23.355
19.5 | 1.675 | 0.08369 | -0.106 | 20.016

## 134. Re 16M Mach 0.25 (2)
BIGFOIL.COM POLAR EXPORT
goe14
GOE 14 |  |  |  | Cl Max: | 2.1161 | at alpha= | 16 | deg
XFOIL ncrit=9 |  |  |  | L/D Max: | 189.359 | at alpha= | 6.5 | deg
Re: | 16000000 |  |  | Cd Min: | 0.11223 | at alpha= | 20 | deg
Mach: | 0.25 |  |  | Cl=0 at alpha= | -99 | deg
|  |  |  | @ Cl=0.1, Cd= | 0.011472
|  |  |  | @ Cl=0.4, Cd= | 0.0065401
|  |  |  | @ Cl=0.6, Cd= | 0.0061188
alpha (deg) | Cl | Cd | Cm | Cl/Cd
-5.5 | 0.0177 | 0.01621 | -0.1116 | 1.0919
-5 | 0.0724 | 0.01267 | -0.1119 | 5.7143
-4.5 | 0.1293 | 0.0102 | -0.1118 | 12.6765
-4 | 0.1877 | 0.0086 | -0.1116 | 21.8256
-3.5 | 0.2478 | 0.00778 | -0.1112 | 31.8509
-3 | 0.308 | 0.00707 | -0.1109 | 43.5644
-2.5 | 0.3685 | 0.00668 | -0.1105 | 55.1647
-2 | 0.4293 | 0.00641 | -0.1102 | 66.9735
-1.5 | 0.49 | 0.0063 | -0.1099 | 77.7778
-1 | 0.5503 | 0.00616 | -0.1097 | 89.3344
-0.5 | 0.6106 | 0.00611 | -0.1094 | 99.9345
0 | 0.6712 | 0.00606 | -0.1093 | 110.7591
0.5 | 0.7315 | 0.00608 | -0.1091 | 120.3125
1.5 | 0.8518 | 0.00624 | -0.1089 | 136.5064
2 | 0.9118 | 0.00632 | -0.1088 | 144.2722
2.5 | 0.9714 | 0.00645 | -0.1087 | 150.6047
3 | 1.0313 | 0.00656 | -0.1086 | 157.2104
3.5 | 1.0909 | 0.00668 | -0.1086 | 163.3084
4 | 1.1509 | 0.00673 | -0.1086 | 171.0104
4.5 | 1.2101 | 0.00692 | -0.1085 | 174.8699
5 | 1.2697 | 0.00706 | -0.1084 | 179.8442
5.5 | 1.3289 | 0.00724 | -0.1083 | 183.5497
6 | 1.3876 | 0.00746 | -0.1082 | 186.0054
6.5 | 1.4467 | 0.00764 | -0.108 | 189.3586
7 | 1.5016 | 0.00819 | -0.1073 | 183.3455
7.5 | 1.5527 | 0.00904 | -0.106 | 171.7588
8 | 1.6082 | 0.00947 | -0.1053 | 169.8205
8.5 | 1.6646 | 0.00981 | -0.1047 | 169.684
9 | 1.7197 | 0.01022 | -0.104 | 168.2681
9.5 | 1.7758 | 0.01053 | -0.1033 | 168.642
10 | 1.8282 | 0.01108 | -0.1021 | 165
10.5 | 1.8738 | 0.01204 | -0.0999 | 155.6312
11.5 | 1.9272 | 0.01482 | -0.0903 | 130.0405
12 | 1.9584 | 0.0159 | -0.086 | 123.1698
12.5 | 1.9897 | 0.01715 | -0.0823 | 116.0175
13 | 2.0187 | 0.01872 | -0.0788 | 107.8365
13.5 | 2.0444 | 0.0207 | -0.0755 | 98.7633
14 | 2.0694 | 0.02295 | -0.0727 | 90.1699
14.5 | 2.0893 | 0.02575 | -0.0699 | 81.1379
15 | 2.1033 | 0.02921 | -0.0674 | 72.0062
15.5 | 2.1118 | 0.03335 | -0.065 | 63.3223
16 | 2.1161 | 0.03805 | -0.0631 | 55.6137
16.5 | 2.1149 | 0.0436 | -0.0616 | 48.5069
17 | 2.1044 | 0.05049 | -0.0608 | 41.6795
17.5 | 2.0874 | 0.05833 | -0.0605 | 35.786
18 | 2.0587 | 0.06784 | -0.0611 | 30.3464
18.5 | 2.0255 | 0.07797 | -0.0621 | 25.9779
19 | 1.9812 | 0.08969 | -0.064 | 22.0894
19.5 | 1.9421 | 0.10101 | -0.0663 | 19.2268
20 | 1.9058 | 0.11223 | -0.0691 | 16.9812

## 135. Re 16M Mach 0.50 (1)
BIGFOIL.COM POLAR EXPORT
goe14
GOE 14 |  |  |  | Cl Max: | 1.957 | at alpha= | 11 | deg
JavaFoil+Calcfoil stall+Eppler ext transition |  |  |  | L/D Max: | 169.274 | at alpha= | 3.5 | deg
Re: | 16000000 |  |  | Cd Min: | 0.00569 | at alpha= | 0 | deg
Mach: | 0.5 |  |  | Cl=0 at alpha= | -5.7963 | deg
|  |  |  | @ Cl=0.1, Cd= | 0.03316
|  |  |  | @ Cl=0.4, Cd= | 0.028928
|  |  |  | @ Cl=0.6, Cd= | 0.023663
alpha (deg) | Cl | Cd | Cm | Cl/Cd
-20 | -0.726 | 0.16142 | -0.06 | -4.498
-19.5 | -0.702 | 0.15723 | -0.06 | -4.464
-19 | -0.677 | 0.15211 | -0.06 | -4.454
-18.5 | -0.653 | 0.14747 | -0.06 | -4.428
-18 | -0.628 | 0.13929 | -0.06 | -4.512
-17.5 | -0.604 | 0.13277 | -0.059 | -4.546
-17 | -0.579 | 0.1258 | -0.059 | -4.601
-16.5 | -0.554 | 0.12744 | -0.059 | -4.343
-16 | -0.529 | 0.11043 | -0.059 | -4.789
-15.5 | -0.504 | 0.10676 | -0.059 | -4.718
-15 | -0.478 | 0.10178 | -0.059 | -4.7
-14.5 | -0.453 | 0.0969 | -0.058 | -4.675
-14 | -0.427 | 0.09772 | -0.058 | -4.372
-13.5 | -0.402 | 0.09458 | -0.057 | -4.247
-13 | -0.376 | 0.08678 | -0.057 | -4.336
-12.5 | -0.351 | 0.08738 | -0.057 | -4.012
-12 | -0.325 | 0.08405 | -0.057 | -3.865
-11.5 | -0.299 | 0.07995 | -0.056 | -3.741
-11 | -0.273 | 0.07314 | -0.057 | -3.738
-10.5 | -0.247 | 0.06915 | -0.057 | -3.579
-10 | -0.222 | 0.06751 | -0.057 | -3.282
-9.5 | -0.195 | 0.06503 | -0.057 | -3.006
-9 | -0.169 | 0.06279 | -0.057 | -2.697
-8.5 | -0.143 | 0.06055 | -0.057 | -2.365
-8 | -0.117 | 0.05548 | -0.057 | -2.108
-7.5 | -0.091 | 0.05141 | -0.057 | -1.763
-7 | -0.064 | 0.04771 | -0.058 | -1.346
-6.5 | -0.038 | 0.04406 | -0.059 | -0.856
-6 | -0.011 | 0.04118 | -0.06 | -0.27
-5.5 | 0.016 | 0.03832 | -0.061 | 0.407
-5 | 0.042 | 0.03648 | -0.061 | 1.163
-4.5 | 0.069 | 0.03467 | -0.062 | 2
-4 | 0.096 | 0.03317 | -0.062 | 2.904
-3.5 | 0.185 | 0.03294 | -0.061 | 5.618
-3 | 0.255 | 0.03225 | -0.061 | 7.9
-2.5 | 0.319 | 0.03074 | -0.063 | 10.39
-2 | 0.382 | 0.02925 | -0.064 | 13.069
-1.5 | 0.444 | 0.02814 | -0.065 | 15.786
-1 | 0.505 | 0.02759 | -0.065 | 18.311
-0.5 | 0.566 | 0.0273 | -0.066 | 20.722
0 | 0.768 | 0.00569 | -0.067 | 135.025
0.5 | 0.841 | 0.0058 | -0.067 | 145.069
1 | 0.913 | 0.0059 | -0.068 | 154.673
1.5 | 0.98 | 0.00597 | -0.068 | 164.193
2 | 1.046 | 0.00767 | -0.07 | 136.37
2.5 | 1.113 | 0.0079 | -0.072 | 140.911
3 | 1.179 | 0.00719 | -0.115 | 163.923
3.5 | 1.245 | 0.00736 | -0.115 | 169.274
4 | 1.311 | 0.01058 | -0.116 | 123.855
4.5 | 1.376 | 0.01123 | -0.116 | 122.541
5 | 1.417 | 0.01336 | -0.115 | 106.091
5.5 | 1.207 | 0.03452 | -0.052 | 34.961
6 | 1.546 | 0.01293 | -0.117 | 119.533
6.5 | 1.603 | 0.01365 | -0.117 | 117.446
7 | 1.658 | 0.01414 | -0.118 | 117.268
7.5 | 1.708 | 0.01514 | -0.118 | 112.809
8 | 1.758 | 0.01598 | -0.118 | 110.029
8.5 | 1.804 | 0.0171 | -0.118 | 105.554
9 | 1.848 | 0.01809 | -0.119 | 102.127
9.5 | 1.89 | 0.01898 | -0.119 | 99.553
10 | 1.926 | 0.02029 | -0.119 | 94.916
10.5 | 1.949 | 0.02245 | -0.119 | 86.842
11 | 1.957 | 0.02644 | -0.118 | 74
11.5 | 1.94 | 0.03236 | -0.117 | 59.956
12 | 1.909 | 0.03773 | -0.116 | 50.597
12.5 | 1.842 | 0.04603 | -0.114 | 40.004
13 | 1.708 | 0.05556 | -0.112 | 30.738
13.5 | 1.152 | 0.08371 | -0.106 | 13.757
14 | 1.152 | 0.11331 | -0.099 | 10.166
14.5 | 1.16 | 0.14106 | -0.093 | 8.224
15 | 1.171 | 0.17303 | -0.086 | 6.765
15.5 | 1.208 | 0.16662 | -0.091 | 7.251
16 | 1.242 | 0.17414 | -0.093 | 7.131

## 136. Re 16M Mach 0.50 (2)
BIGFOIL.COM POLAR EXPORT
goe14
GOE 14 |  |  |  | Cl Max: | 2.1023 | at alpha= | 10 | deg
XFOIL ncrit=9 |  |  |  | L/D Max: | 190.564 | at alpha= | 5.5 | deg
Re: | 16000000 |  |  | Cd Min: | 0.24584 | at alpha= | -20 | deg
Mach: | 0.5 |  |  | Cl=0 at alpha= | -6.1169 | deg
|  |  |  | @ Cl=0.1, Cd= | 0.058296
|  |  |  | @ Cl=0.4, Cd= | 0.032012
|  |  |  | @ Cl=0.6, Cd= | 0.010522
alpha (deg) | Cl | Cd | Cm | Cl/Cd
-20 | -0.6099 | 0.24584 | 0.0424 | -2.4809
-19.5 | -0.5859 | 0.23918 | 0.0378 | -2.4496
-19 | -0.5628 | 0.23203 | 0.0332 | -2.4255
-18.5 | -0.5414 | 0.22379 | 0.0283 | -2.4192
-18 | -0.518 | 0.21639 | 0.0235 | -2.3938
-17.5 | -0.498 | 0.21054 | 0.0208 | -2.3653
-17 | -0.4741 | 0.20408 | 0.0168 | -2.3231
-16.5 | -0.4537 | 0.19626 | 0.0124 | -2.3117
-16 | -0.432 | 0.18914 | 0.0084 | -2.284
-15.5 | -0.4096 | 0.18236 | 0.0045 | -2.2461
-15 | -0.3856 | 0.1763 | 0.001 | -2.1872
-14.5 | -0.3632 | 0.16998 | -0.0025 | -2.1367
-14 | -0.3452 | 0.16227 | -0.0062 | -2.1273
-13.5 | -0.3252 | 0.15543 | -0.0097 | -2.0923
-13 | -0.3043 | 0.14917 | -0.0128 | -2.04
-12.5 | -0.2813 | 0.14345 | -0.0157 | -1.961
-12 | -0.2593 | 0.13767 | -0.0186 | -1.8835
-11.5 | -0.2385 | 0.13156 | -0.0216 | -1.8129
-11 | -0.225 | 0.12392 | -0.0252 | -1.8157
-10.5 | -0.2055 | 0.11781 | -0.0282 | -1.7443
-10 | -0.1822 | 0.11257 | -0.0309 | -1.6185
-9.5 | -0.1587 | 0.10744 | -0.0334 | -1.4771
-9 | -0.1353 | 0.10227 | -0.0361 | -1.323
-8.5 | -0.1131 | 0.09687 | -0.0389 | -1.1675
-8 | -0.0934 | 0.09094 | -0.0421 | -1.0271
-7.5 | -0.0781 | 0.08422 | -0.046 | -0.92733
-7 | -0.0555 | 0.07893 | -0.0496 | -0.70315
-6.5 | -0.0295 | 0.07452 | -0.053 | -0.39587
-6 | 0.009 | 0.06951 | -0.0596 | 0.12948
-5.5 | 0.0524 | 0.06419 | -0.0672 | 0.81633
-5 | 0.1011 | 0.05816 | -0.0763 | 1.7383
-4 | 0.2199 | 0.04426 | -0.0972 | 4.9684
-3.5 | 0.2849 | 0.04004 | -0.103 | 7.1154
-3 | 0.3528 | 0.0358 | -0.1083 | 9.8547
-2.5 | 0.4252 | 0.02999 | -0.1145 | 14.1781
-2 | 0.4978 | 0.02465 | -0.1188 | 20.1947
-1.5 | 0.5634 | 0.01189 | -0.1247 | 47.3844
-1 | 0.6308 | 0.00937 | -0.1245 | 67.3212
-0.5 | 0.7001 | 0.00818 | -0.1238 | 85.5868
0 | 0.7689 | 0.00716 | -0.1232 | 107.3883
0.5 | 0.8388 | 0.00671 | -0.1224 | 125.0075
1 | 0.9094 | 0.0067 | -0.1216 | 135.7313
1.5 | 0.9803 | 0.00677 | -0.1209 | 144.8006
2 | 1.0519 | 0.00684 | -0.1202 | 153.7865
2.5 | 1.1228 | 0.00699 | -0.1195 | 160.6295
3 | 1.1945 | 0.0071 | -0.1189 | 168.2394
3.5 | 1.2658 | 0.00728 | -0.1182 | 173.8736
4 | 1.3373 | 0.00747 | -0.1174 | 179.0228
4.5 | 1.4097 | 0.00761 | -0.1166 | 185.2431
5 | 1.4807 | 0.00791 | -0.1155 | 187.1934
5.5 | 1.5531 | 0.00815 | -0.1144 | 190.5644
6 | 1.6215 | 0.00866 | -0.1125 | 187.2402
6.5 | 1.6768 | 0.0099 | -0.1089 | 169.3737
7 | 1.7439 | 0.01044 | -0.1064 | 167.0402
7.5 | 1.8119 | 0.01092 | -0.1039 | 165.9249
8 | 1.8789 | 0.01144 | -0.1009 | 164.2395
8.5 | 1.9417 | 0.0121 | -0.0972 | 160.4711
9 | 1.9944 | 0.0128 | -0.0916 | 155.8125
9.5 | 2.0534 | 0.01359 | -0.0872 | 151.0964
10 | 2.1023 | 0.01493 | -0.0819 | 140.8104
11 | 2.0816 | 0.02511 | -0.0673 | 82.8992
11.5 | 2.0552 | 0.03249 | -0.0626 | 63.2564
12 | 2.0568 | 0.03835 | -0.0594 | 53.6323
12.5 | 2.0469 | 0.04547 | -0.057 | 45.0165
13 | 2.0213 | 0.05425 | -0.0558 | 37.259
13.5 | 1.9895 | 0.06369 | -0.0566 | 31.2372
14 | 1.9326 | 0.07551 | -0.0574 | 25.594
14.5 | 1.877 | 0.08759 | -0.0591 | 21.4294
15 | 1.8262 | 0.09976 | -0.0617 | 18.3059

## 137. Re 18M Mach 0.00 (1)
BIGFOIL.COM POLAR EXPORT
goe14
GOE 14 |  |  |  | Cl Max: | 2.16 | at alpha= | 15 | deg
JavaFoil+Calcfoil stall+Eppler ext transition |  |  |  | L/D Max: | 179.555 | at alpha= | 9.5 | deg
Re: | 18000000 |  |  | Cd Min: | 0.00516 | at alpha= | 0 | deg
Mach: | 0 |  |  | Cl=0 at alpha= | -5.7976 | deg
|  |  |  | @ Cl=0.1, Cd= | 0.032536
|  |  |  | @ Cl=0.4, Cd= | 0.027003
|  |  |  | @ Cl=0.6, Cd= | 0.013807
alpha (deg) | Cl | Cd | Cm | Cl/Cd
-20 | -0.413 | 0.1433 | -0.051 | -2.882
-19.5 | -0.417 | 0.13769 | -0.051 | -3.03
-19 | -0.421 | 0.13423 | -0.051 | -3.134
-18.5 | -0.424 | 0.12891 | -0.051 | -3.288
-18 | -0.426 | 0.12342 | -0.051 | -3.453
-17.5 | -0.428 | 0.11839 | -0.051 | -3.613
-17 | -0.428 | 0.11275 | -0.051 | -3.8
-16.5 | -0.428 | 0.10804 | -0.051 | -3.963
-16 | -0.427 | 0.1039 | -0.051 | -4.107
-15.5 | -0.424 | 0.0975 | -0.051 | -4.351
-15 | -0.42 | 0.09316 | -0.051 | -4.511
-14.5 | -0.415 | 0.08885 | -0.051 | -4.669
-14 | -0.408 | 0.08491 | -0.052 | -4.802
-13.5 | -0.399 | 0.08076 | -0.051 | -4.94
-13 | -0.388 | 0.07711 | -0.052 | -5.037
-12.5 | -0.376 | 0.07508 | -0.051 | -5.002
-12 | -0.361 | 0.07128 | -0.051 | -5.067
-11.5 | -0.345 | 0.06732 | -0.051 | -5.119
-11 | -0.326 | 0.0627 | -0.052 | -5.202
-10.5 | -0.305 | 0.05954 | -0.052 | -5.126
-10 | -0.282 | 0.05632 | -0.053 | -5.006
-9.5 | -0.256 | 0.05342 | -0.053 | -4.801
-9 | -0.229 | 0.05135 | -0.053 | -4.45
-8.5 | -0.198 | 0.04852 | -0.053 | -4.091
-8 | -0.166 | 0.0461 | -0.053 | -3.607
-7.5 | -0.132 | 0.04296 | -0.054 | -3.073
-7 | -0.096 | 0.04081 | -0.054 | -2.343
-6.5 | -0.057 | 0.03859 | -0.054 | -1.484
-6 | -0.017 | 0.03686 | -0.054 | -0.466
-5.5 | 0.025 | 0.03512 | -0.055 | 0.699
-5 | 0.068 | 0.03351 | -0.055 | 2.023
-4.5 | 0.112 | 0.03217 | -0.055 | 3.492
-4 | 0.158 | 0.03096 | -0.056 | 5.104
-3.5 | 0.205 | 0.0305 | -0.056 | 6.714
-3 | 0.252 | 0.02969 | -0.056 | 8.497
-2.5 | 0.3 | 0.0282 | -0.057 | 10.657
-2 | 0.349 | 0.02754 | -0.057 | 12.682
-1.5 | 0.399 | 0.02701 | -0.057 | 14.755
-1 | 0.448 | 0.02665 | -0.058 | 16.815
-0.5 | 0.498 | 0.02623 | -0.059 | 18.996
0 | 0.671 | 0.00516 | -0.059 | 129.981
0.5 | 0.732 | 0.00525 | -0.06 | 139.403
1 | 0.793 | 0.0053 | -0.061 | 149.697
1.5 | 0.852 | 0.0073 | -0.098 | 116.604
2 | 0.91 | 0.0074 | -0.099 | 122.97
2.5 | 0.969 | 0.00756 | -0.099 | 128.154
3 | 1.027 | 0.00651 | -0.1 | 157.831
3.5 | 1.085 | 0.00662 | -0.1 | 163.894
4 | 1.144 | 0.00877 | -0.1 | 130.372
4.5 | 1.202 | 0.0092 | -0.101 | 130.591
5 | 1.259 | 0.0087 | -0.102 | 144.704
5.5 | 1.316 | 0.00925 | -0.102 | 142.338
6 | 1.373 | 0.00989 | -0.103 | 138.896
6.5 | 1.43 | 0.01029 | -0.103 | 138.908
7 | 1.486 | 0.00873 | -0.104 | 170.287
7.5 | 1.542 | 0.01104 | -0.104 | 139.758
8 | 1.598 | 0.0112 | -0.105 | 142.681
8.5 | 1.653 | 0.00931 | -0.105 | 177.614
9 | 1.708 | 0.00959 | -0.106 | 178.065
9.5 | 1.762 | 0.00981 | -0.106 | 179.555
10 | 1.816 | 0.01056 | -0.107 | 172.014
10.5 | 1.869 | 0.0109 | -0.107 | 171.517
11 | 1.92 | 0.01168 | -0.108 | 164.381
11.5 | 1.969 | 0.01247 | -0.108 | 157.91
12 | 2.017 | 0.01531 | -0.109 | 131.753
12.5 | 2.063 | 0.0139 | -0.11 | 148.467
13 | 2.108 | 0.01711 | -0.11 | 123.227
13.5 | 2.105 | 0.01899 | -0.108 | 110.807
14 | 2.134 | 0.01999 | -0.109 | 106.752
14.5 | 2.151 | 0.02126 | -0.109 | 101.171
15 | 2.16 | 0.02337 | -0.109 | 92.418
15.5 | 2.152 | 0.02782 | -0.108 | 77.371
16 | 2.152 | 0.03053 | -0.108 | 70.492
16.5 | 2.147 | 0.03332 | -0.108 | 64.434
17 | 2.138 | 0.0362 | -0.108 | 59.052
17.5 | 2.122 | 0.03992 | -0.108 | 53.155
18 | 2.104 | 0.04313 | -0.108 | 48.788
18.5 | 2.079 | 0.04763 | -0.108 | 43.651
19 | 2.053 | 0.05139 | -0.108 | 39.949
19.5 | 2.019 | 0.05697 | -0.108 | 35.448
20 | 1.983 | 0.06208 | -0.108 | 31.95

## 138. Re 18M Mach 0.00 (2)
BIGFOIL.COM POLAR EXPORT
goe14
GOE 14 |  |  |  | Cl Max: | 2.17 | at alpha= | 18 | deg
XFOIL ncrit=9 |  |  |  | L/D Max: | 190.702 | at alpha= | 6.5 | deg
Re: | 18000000 |  |  | Cd Min: | 0.12113 | at alpha= | -12 | deg
Mach: | 0 |  |  | Cl=0 at alpha= | -5.598 | deg
|  |  |  | @ Cl=0.1, Cd= | 0.0066103
|  |  |  | @ Cl=0.4, Cd= | 0.0060232
|  |  |  | @ Cl=0.6, Cd= | 0.005878
alpha (deg) | Cl | Cd | Cm | Cl/Cd
-12 | -0.3478 | 0.12113 | -0.0148 | -2.8713
-11.5 | -0.3296 | 0.11619 | -0.0172 | -2.8367
-11 | -0.3112 | 0.11129 | -0.0197 | -2.7963
-10.5 | -0.2966 | 0.10549 | -0.0228 | -2.8116
-9.5 | -0.2581 | 0.09593 | -0.0282 | -2.6905
-9 | -0.2671 | 0.08491 | -0.0354 | -3.1457
-8 | -0.248 | 0.0218 | -0.1054 | -11.3761
-7.5 | -0.2014 | 0.0164 | -0.1065 | -12.2805
-7 | -0.1511 | 0.01291 | -0.1068 | -11.7041
-6.5 | -0.0969 | 0.0112 | -0.1067 | -8.6518
-6 | -0.0443 | 0.00878 | -0.1067 | -5.0456
-5.5 | 0.0108 | 0.00741 | -0.1067 | 1.4575
-5 | 0.0674 | 0.00674 | -0.1065 | 10
-4.5 | 0.1252 | 0.00651 | -0.1063 | 19.232
-4 | 0.1832 | 0.00633 | -0.1062 | 28.9415
-3.5 | 0.2412 | 0.00623 | -0.1061 | 38.7159
-3 | 0.2994 | 0.00611 | -0.106 | 49.0016
-2.5 | 0.3574 | 0.00606 | -0.1059 | 58.9769
-2 | 0.4153 | 0.00601 | -0.1058 | 69.1015
-1.5 | 0.4733 | 0.00594 | -0.1057 | 79.6801
-1 | 0.5309 | 0.00589 | -0.1056 | 90.1358
-0.5 | 0.5884 | 0.00588 | -0.1056 | 100.068
0 | 0.6462 | 0.00587 | -0.1056 | 110.0852
0.5 | 0.7038 | 0.0059 | -0.1056 | 119.2881
1 | 0.7612 | 0.00597 | -0.1056 | 127.5042
1.5 | 0.8185 | 0.00607 | -0.1056 | 134.8435
2 | 0.8757 | 0.00615 | -0.1056 | 142.3902
2.5 | 0.9329 | 0.00623 | -0.1057 | 149.7432
3 | 0.9898 | 0.00635 | -0.1057 | 155.874
3.5 | 1.0469 | 0.00644 | -0.1058 | 162.5621
4 | 1.1039 | 0.00648 | -0.1059 | 170.3549
4.5 | 1.16 | 0.00666 | -0.106 | 174.1742
5 | 1.2168 | 0.00677 | -0.1061 | 179.7341
5.5 | 1.273 | 0.00692 | -0.1062 | 183.9595
6 | 1.3286 | 0.00711 | -0.1063 | 186.8636
6.5 | 1.3845 | 0.00726 | -0.1064 | 190.7025
7 | 1.435 | 0.00794 | -0.1058 | 180.7305
7.5 | 1.4857 | 0.00856 | -0.1052 | 173.5631
8 | 1.5387 | 0.0089 | -0.105 | 172.8876
8.5 | 1.5918 | 0.00921 | -0.1049 | 172.8339
9 | 1.6443 | 0.00953 | -0.1047 | 172.5393
9.5 | 1.6972 | 0.00978 | -0.1046 | 173.5378
10 | 1.7472 | 0.01025 | -0.1041 | 170.4585
10.5 | 1.7927 | 0.01105 | -0.103 | 162.2353
11 | 1.8341 | 0.01131 | -0.1015 | 162.1662
11.5 | 1.8656 | 0.01302 | -0.0983 | 143.2873
12 | 1.9086 | 0.01372 | -0.0968 | 139.1108
12.5 | 1.9498 | 0.01443 | -0.0952 | 135.1213
13 | 1.9857 | 0.01516 | -0.0926 | 130.9828
13.5 | 2.0133 | 0.0161 | -0.0888 | 125.0497
14 | 2.0414 | 0.01717 | -0.0856 | 118.8934
14.5 | 2.0682 | 0.01845 | -0.0827 | 112.0976
15 | 2.0921 | 0.02007 | -0.0798 | 104.2402
15.5 | 2.1131 | 0.02206 | -0.0772 | 95.7888
16 | 2.1325 | 0.02431 | -0.0748 | 87.7211
16.5 | 2.149 | 0.02697 | -0.0726 | 79.6811
17 | 2.1612 | 0.03014 | -0.0706 | 71.7054
17.5 | 2.168 | 0.03392 | -0.0687 | 63.9151
18 | 2.17 | 0.03844 | -0.0671 | 56.4516
18.5 | 2.1661 | 0.04381 | -0.0659 | 49.443
19 | 2.1571 | 0.05014 | -0.0653 | 43.0215
19.5 | 2.1433 | 0.05725 | -0.0651 | 37.4376
20 | 2.1251 | 0.06517 | -0.0655 | 32.6086

## 139. Re 18M Mach 0.10 (1)
BIGFOIL.COM POLAR EXPORT
goe14
GOE 14 |  |  |  | Cl Max: | 2.157 | at alpha= | 15 | deg
JavaFoil+Calcfoil stall+Eppler ext transition |  |  |  | L/D Max: | 179.078 | at alpha= | 9.5 | deg
Re: | 18000000 |  |  | Cd Min: | 0.00519 | at alpha= | 0 | deg
Mach: | 0.1 |  |  | Cl=0 at alpha= | -5.7976 | deg
|  |  |  | @ Cl=0.1, Cd= | 0.032626
|  |  |  | @ Cl=0.4, Cd= | 0.02705
|  |  |  | @ Cl=0.6, Cd= | 0.014241
alpha (deg) | Cl | Cd | Cm | Cl/Cd
-20 | -0.37 | 0.14338 | -0.051 | -2.58
-19.5 | -0.376 | 0.13842 | -0.051 | -2.717
-19 | -0.382 | 0.13449 | -0.051 | -2.838
-18.5 | -0.387 | 0.12956 | -0.051 | -2.985
-18 | -0.391 | 0.12322 | -0.051 | -3.175
-17.5 | -0.395 | 0.1181 | -0.051 | -3.344
-17 | -0.398 | 0.11322 | -0.051 | -3.513
-16.5 | -0.4 | 0.10846 | -0.051 | -3.685
-16 | -0.4 | 0.10412 | -0.051 | -3.846
-15.5 | -0.4 | 0.09792 | -0.051 | -4.086
-15 | -0.398 | 0.09335 | -0.051 | -4.267
-14.5 | -0.395 | 0.08912 | -0.051 | -4.432
-14 | -0.39 | 0.08511 | -0.052 | -4.583
-13.5 | -0.383 | 0.0809 | -0.051 | -4.738
-13 | -0.375 | 0.07722 | -0.052 | -4.853
-12.5 | -0.364 | 0.07525 | -0.051 | -4.834
-12 | -0.351 | 0.07173 | -0.051 | -4.894
-11.5 | -0.336 | 0.06804 | -0.051 | -4.939
-11 | -0.319 | 0.06319 | -0.052 | -5.05
-10.5 | -0.3 | 0.05972 | -0.052 | -5.015
-10 | -0.278 | 0.05677 | -0.053 | -4.888
-9.5 | -0.253 | 0.05375 | -0.053 | -4.708
-9 | -0.226 | 0.05171 | -0.053 | -4.371
-8.5 | -0.197 | 0.04884 | -0.053 | -4.029
-8 | -0.165 | 0.04555 | -0.054 | -3.628
-7.5 | -0.131 | 0.04304 | -0.054 | -3.051
-7 | -0.095 | 0.04098 | -0.054 | -2.325
-6.5 | -0.057 | 0.03892 | -0.054 | -1.468
-6 | -0.017 | 0.03697 | -0.055 | -0.464
-5.5 | 0.025 | 0.03519 | -0.055 | 0.698
-5 | 0.068 | 0.0336 | -0.055 | 2.02
-4.5 | 0.113 | 0.03223 | -0.056 | 3.492
-4 | 0.158 | 0.03102 | -0.056 | 5.108
-3.5 | 0.205 | 0.03055 | -0.056 | 6.722
-3 | 0.253 | 0.0297 | -0.056 | 8.524
-2.5 | 0.302 | 0.02823 | -0.057 | 10.685
-2 | 0.351 | 0.02752 | -0.057 | 12.746
-1.5 | 0.4 | 0.02705 | -0.058 | 14.798
-1 | 0.45 | 0.02661 | -0.058 | 16.913
-0.5 | 0.5 | 0.02631 | -0.059 | 19.023
0 | 0.675 | 0.00519 | -0.06 | 130.056
0.5 | 0.736 | 0.00521 | -0.061 | 141.13
1 | 0.797 | 0.00531 | -0.062 | 149.95
1.5 | 0.856 | 0.00724 | -0.099 | 118.144
2 | 0.915 | 0.00745 | -0.099 | 122.805
2.5 | 0.973 | 0.00761 | -0.1 | 127.966
3 | 1.032 | 0.00654 | -0.1 | 157.842
3.5 | 1.091 | 0.00661 | -0.1 | 165.013
4 | 1.149 | 0.00883 | -0.101 | 130.09
4.5 | 1.207 | 0.00927 | -0.101 | 130.28
5 | 1.265 | 0.00877 | -0.102 | 144.267
5.5 | 1.323 | 0.00932 | -0.102 | 141.879
6 | 1.38 | 0.01009 | -0.103 | 136.769
6.5 | 1.437 | 0.01035 | -0.104 | 138.786
7 | 1.493 | 0.00878 | -0.104 | 170.068
7.5 | 1.549 | 0.01113 | -0.105 | 139.206
8 | 1.605 | 0.0113 | -0.105 | 142.066
8.5 | 1.66 | 0.00937 | -0.106 | 177.255
9 | 1.715 | 0.00963 | -0.106 | 178.075
9.5 | 1.77 | 0.00988 | -0.107 | 179.078
10 | 1.823 | 0.01064 | -0.107 | 171.418
10.5 | 1.876 | 0.011 | -0.108 | 170.595
11 | 1.928 | 0.0118 | -0.109 | 163.322
11.5 | 1.976 | 0.01261 | -0.109 | 156.773
12 | 2.024 | 0.01552 | -0.11 | 130.404
12.5 | 2.07 | 0.01412 | -0.11 | 146.652
13 | 2.115 | 0.0174 | -0.111 | 121.505
13.5 | 2.107 | 0.01943 | -0.109 | 108.445
14 | 2.136 | 0.02042 | -0.109 | 104.631
14.5 | 2.151 | 0.02185 | -0.109 | 98.481
15 | 2.157 | 0.02406 | -0.109 | 89.653
15.5 | 2.148 | 0.02876 | -0.109 | 74.681
16 | 2.145 | 0.0316 | -0.109 | 67.87
16.5 | 2.136 | 0.03475 | -0.108 | 61.459
17 | 2.122 | 0.03797 | -0.108 | 55.897
17.5 | 2.105 | 0.04153 | -0.108 | 50.688
18 | 2.082 | 0.04496 | -0.108 | 46.313
18.5 | 2.053 | 0.04984 | -0.108 | 41.186
19 | 2.022 | 0.05395 | -0.108 | 37.48
19.5 | 1.985 | 0.05901 | -0.108 | 33.636
20 | 1.941 | 0.06579 | -0.108 | 29.496

## 140. Re 18M Mach 0.10 (2)
BIGFOIL.COM POLAR EXPORT
goe14
GOE 14 |  |  |  | Cl Max: | 2.1634 | at alpha= | 17.5 | deg
XFOIL ncrit=9 |  |  |  | L/D Max: | 190.973 | at alpha= | 6.5 | deg
Re: | 18000000 |  |  | Cd Min: | 0.07181 | at alpha= | 20 | deg
Mach: | 0.1 |  |  | Cl=0 at alpha= | -5.5991 | deg
|  |  |  | @ Cl=0.1, Cd= | 0.0068863
|  |  |  | @ Cl=0.4, Cd= | 0.0060579
|  |  |  | @ Cl=0.6, Cd= | 0.0058986
alpha (deg) | Cl | Cd | Cm | Cl/Cd
-8 | -0.2185 | 0.06465 | -0.0631 | -3.3797
-7.5 | -0.1976 | 0.02042 | -0.1067 | -9.6768
-7 | -0.1493 | 0.01552 | -0.1075 | -9.6198
-6.5 | -0.0977 | 0.01228 | -0.1077 | -7.956
-6 | -0.0445 | 0.00982 | -0.1077 | -4.5316
-5.5 | 0.011 | 0.00826 | -0.1076 | 1.3317
-5 | 0.0674 | 0.00721 | -0.1075 | 9.3481
-4.5 | 0.1248 | 0.00664 | -0.1072 | 18.7952
-4 | 0.1834 | 0.00641 | -0.1071 | 28.6115
-3.5 | 0.2418 | 0.00629 | -0.1069 | 38.442
-3 | 0.3005 | 0.00616 | -0.1067 | 48.7825
-2.5 | 0.359 | 0.0061 | -0.1066 | 58.8525
-2 | 0.4174 | 0.00604 | -0.1065 | 69.106
-1.5 | 0.4759 | 0.00597 | -0.1064 | 79.7152
-1 | 0.5339 | 0.00591 | -0.1063 | 90.3384
-0.5 | 0.5919 | 0.0059 | -0.1062 | 100.322
0 | 0.65 | 0.00589 | -0.1061 | 110.3565
0.5 | 0.708 | 0.00591 | -0.1061 | 119.797
1 | 0.7659 | 0.00598 | -0.1061 | 128.0769
1.5 | 0.8236 | 0.00608 | -0.1061 | 135.4605
2 | 0.8812 | 0.00617 | -0.1061 | 142.8201
2.5 | 0.9389 | 0.00625 | -0.1061 | 150.224
3 | 0.9962 | 0.00637 | -0.1062 | 156.3893
3.5 | 1.0537 | 0.00645 | -0.1063 | 163.3643
4 | 1.1111 | 0.00651 | -0.1064 | 170.6759
4.5 | 1.1678 | 0.00669 | -0.1064 | 174.559
5 | 1.225 | 0.00679 | -0.1065 | 180.4124
5.5 | 1.2815 | 0.00696 | -0.1066 | 184.1236
6 | 1.3377 | 0.00714 | -0.1066 | 187.3529
6.5 | 1.3941 | 0.0073 | -0.1067 | 190.9726
7 | 1.445 | 0.00799 | -0.106 | 180.8511
7.5 | 1.496 | 0.00862 | -0.1054 | 173.5499
8 | 1.5496 | 0.00896 | -0.1052 | 172.9464
8.5 | 1.6031 | 0.00928 | -0.1049 | 172.7478
9 | 1.6561 | 0.0096 | -0.1047 | 172.5104
9.5 | 1.7096 | 0.00986 | -0.1045 | 173.3874
10 | 1.76 | 0.01035 | -0.1039 | 170.0483
10.5 | 1.8054 | 0.01119 | -0.1026 | 161.3405
11 | 1.8468 | 0.01147 | -0.101 | 161.0113
11.5 | 1.8772 | 0.01325 | -0.0974 | 141.6755
12 | 1.9201 | 0.01397 | -0.0958 | 137.4445
12.5 | 1.9608 | 0.0147 | -0.0939 | 133.3878
13 | 1.9922 | 0.0155 | -0.0904 | 128.529
13.5 | 2.0198 | 0.01655 | -0.0866 | 122.0423
14 | 2.0482 | 0.01774 | -0.0835 | 115.4566
14.5 | 2.0743 | 0.0192 | -0.0806 | 108.0365
15 | 2.0971 | 0.02104 | -0.0777 | 99.6721
15.5 | 2.1172 | 0.02325 | -0.0751 | 91.0624
16 | 2.136 | 0.02575 | -0.0728 | 82.9515
16.5 | 2.1505 | 0.02872 | -0.0706 | 74.8781
17 | 2.1602 | 0.0323 | -0.0687 | 66.8793
17.5 | 2.1634 | 0.03662 | -0.0668 | 59.077
18 | 2.1617 | 0.04176 | -0.0654 | 51.7648
18.5 | 2.1549 | 0.04776 | -0.0645 | 45.1193
19 | 2.1425 | 0.05466 | -0.0641 | 39.1969
19.5 | 2.1222 | 0.06292 | -0.0645 | 33.7285
20 | 2.0973 | 0.07181 | -0.0652 | 29.2062

## 141. Re 18M Mach 0.25 (1)
BIGFOIL.COM POLAR EXPORT
goe14
GOE 14 |  |  |  | Cl Max: | 2.139 | at alpha= | 14.5 | deg
JavaFoil+Calcfoil stall+Eppler ext transition |  |  |  | L/D Max: | 178.963 | at alpha= | 9 | deg
Re: | 18000000 |  |  | Cd Min: | 0.00513 | at alpha= | 0 | deg
Mach: | 0.25 |  |  | Cl=0 at alpha= | -5.7927 | deg
|  |  |  | @ Cl=0.1, Cd= | 0.032959
|  |  |  | @ Cl=0.4, Cd= | 0.0272
|  |  |  | @ Cl=0.6, Cd= | 0.016083
alpha (deg) | Cl | Cd | Cm | Cl/Cd
-17 | -0.062 | 0.11508 | -0.052 | -0.536
-16.5 | -0.059 | 0.10832 | -0.053 | -0.545
-16 | -0.13 | 0.10372 | -0.053 | -1.252
-15.5 | -0.163 | 0.10038 | -0.052 | -1.625
-15 | -0.189 | 0.09465 | -0.053 | -1.992
-14.5 | -0.209 | 0.09078 | -0.052 | -2.305
-14 | -0.226 | 0.08651 | -0.052 | -2.616
-13.5 | -0.24 | 0.08261 | -0.052 | -2.906
-13 | -0.251 | 0.07874 | -0.053 | -3.182
-12.5 | -0.258 | 0.07546 | -0.053 | -3.414
-12 | -0.261 | 0.07178 | -0.053 | -3.64
-11.5 | -0.261 | 0.06708 | -0.053 | -3.896
-11 | -0.258 | 0.06366 | -0.054 | -4.048
-10.5 | -0.25 | 0.06066 | -0.054 | -4.124
-10 | -0.239 | 0.05773 | -0.054 | -4.136
-9.5 | -0.223 | 0.05501 | -0.054 | -4.063
-9 | -0.204 | 0.05335 | -0.053 | -3.826
-8.5 | -0.181 | 0.0505 | -0.053 | -3.589
-8 | -0.155 | 0.04681 | -0.054 | -3.312
-7.5 | -0.125 | 0.04455 | -0.054 | -2.808
-7 | -0.092 | 0.04206 | -0.055 | -2.186
-6.5 | -0.056 | 0.03972 | -0.055 | -1.405
-6 | -0.017 | 0.03773 | -0.056 | -0.448
-5.5 | 0.024 | 0.03565 | -0.056 | 0.685
-5 | 0.068 | 0.03394 | -0.056 | 2
-4.5 | 0.113 | 0.03256 | -0.057 | 3.478
-4 | 0.16 | 0.03121 | -0.057 | 5.13
-3.5 | 0.208 | 0.03085 | -0.057 | 6.754
-3 | 0.258 | 0.02997 | -0.058 | 8.597
-2.5 | 0.308 | 0.02835 | -0.058 | 10.853
-2 | 0.358 | 0.02762 | -0.059 | 12.979
-1.5 | 0.41 | 0.0271 | -0.059 | 15.114
-1 | 0.461 | 0.02668 | -0.059 | 17.28
-0.5 | 0.513 | 0.02644 | -0.06 | 19.396
0 | 0.692 | 0.00513 | -0.061 | 134.827
0.5 | 0.755 | 0.00516 | -0.062 | 146.277
1 | 0.819 | 0.00527 | -0.063 | 155.427
1.5 | 0.879 | 0.00664 | -0.064 | 132.278
2 | 0.939 | 0.00757 | -0.102 | 124.057
2.5 | 0.999 | 0.00767 | -0.102 | 130.288
3 | 1.06 | 0.00641 | -0.103 | 165.22
3.5 | 1.12 | 0.00656 | -0.103 | 170.562
4 | 1.18 | 0.00902 | -0.104 | 130.739
4.5 | 1.239 | 0.00952 | -0.104 | 130.244
5 | 1.298 | 0.00914 | -0.105 | 142.083
5.5 | 1.357 | 0.00948 | -0.105 | 143.21
6 | 1.415 | 0.01047 | -0.106 | 135.155
6.5 | 1.473 | 0.00865 | -0.106 | 170.355
7 | 1.531 | 0.00886 | -0.107 | 172.733
7.5 | 1.588 | 0.01162 | -0.107 | 136.698
8 | 1.644 | 0.01183 | -0.108 | 139.05
8.5 | 1.7 | 0.01234 | -0.109 | 137.821
9 | 1.756 | 0.00981 | -0.109 | 178.963
9.5 | 1.81 | 0.01013 | -0.11 | 178.719
10 | 1.864 | 0.0111 | -0.11 | 167.88
10.5 | 1.917 | 0.01162 | -0.111 | 164.972
11 | 1.968 | 0.01254 | -0.111 | 156.918
11.5 | 2.015 | 0.01587 | -0.112 | 126.969
12 | 2.019 | 0.0176 | -0.11 | 114.727
12.5 | 2.054 | 0.01905 | -0.11 | 107.805
13 | 2.086 | 0.02062 | -0.111 | 101.158
13.5 | 2.116 | 0.02227 | -0.111 | 94.985
14 | 2.135 | 0.0239 | -0.111 | 89.339
14.5 | 2.139 | 0.02553 | -0.111 | 83.778
15 | 2.129 | 0.02909 | -0.111 | 73.206
15.5 | 2.105 | 0.03481 | -0.11 | 60.457
16 | 2.081 | 0.03863 | -0.11 | 53.854
16.5 | 2.047 | 0.04347 | -0.109 | 47.093
17 | 2.007 | 0.04839 | -0.109 | 41.478
17.5 | 1.959 | 0.05317 | -0.109 | 36.845
18 | 1.899 | 0.05922 | -0.108 | 32.065
18.5 | 1.832 | 0.06585 | -0.108 | 27.826
19 | 1.758 | 0.0735 | -0.107 | 23.919
19.5 | 1.678 | 0.08122 | -0.107 | 20.659

## 142. Re 18M Mach 0.25 (2)
BIGFOIL.COM POLAR EXPORT
goe14
GOE 14 |  |  |  | Cl Max: | 2.1342 | at alpha= | 16 | deg
XFOIL ncrit=9 |  |  |  | L/D Max: | 190.131 | at alpha= | 6.5 | deg
Re: | 18000000 |  |  | Cd Min: | 0.10966 | at alpha= | 20 | deg
Mach: | 0.25 |  |  | Cl=0 at alpha= | -99 | deg
|  |  |  | @ Cl=0.1, Cd= | 0.011017
|  |  |  | @ Cl=0.4, Cd= | 0.0063192
|  |  |  | @ Cl=0.6, Cd= | 0.0060227
alpha (deg) | Cl | Cd | Cm | Cl/Cd
-5.5 | 0.017 | 0.01575 | -0.1118 | 1.0794
-5 | 0.0719 | 0.01226 | -0.112 | 5.8646
-4.5 | 0.1284 | 0.00976 | -0.1119 | 13.1557
-4 | 0.1868 | 0.00809 | -0.1117 | 23.0902
-3.5 | 0.2466 | 0.0072 | -0.1113 | 34.25
-3 | 0.3072 | 0.00667 | -0.1109 | 46.057
-2.5 | 0.368 | 0.00637 | -0.1106 | 57.7708
-1 | 0.5506 | 0.00608 | -0.1097 | 90.5592
-0.5 | 0.6109 | 0.00601 | -0.1095 | 101.6473
0 | 0.6713 | 0.006 | -0.1093 | 111.8833
0.5 | 0.7316 | 0.00602 | -0.1091 | 121.5282
1 | 0.792 | 0.00606 | -0.1091 | 130.6931
2 | 0.9119 | 0.00627 | -0.1088 | 145.4386
2.5 | 0.9721 | 0.00634 | -0.1088 | 153.3281
3 | 1.0317 | 0.00648 | -0.1087 | 159.213
3.5 | 1.0919 | 0.00656 | -0.1087 | 166.4482
4 | 1.1515 | 0.00666 | -0.1087 | 172.8979
4.5 | 1.211 | 0.00681 | -0.1086 | 177.8267
5 | 1.2708 | 0.00694 | -0.1086 | 183.1124
5.5 | 1.3295 | 0.00716 | -0.1084 | 185.6844
6 | 1.389 | 0.00732 | -0.1084 | 189.7541
6.5 | 1.4469 | 0.00761 | -0.1081 | 190.1314
7 | 1.4994 | 0.00838 | -0.107 | 178.926
7.5 | 1.5534 | 0.00897 | -0.1061 | 173.1773
8 | 1.6103 | 0.0093 | -0.1056 | 173.1505
8.5 | 1.666 | 0.00969 | -0.105 | 171.9298
9 | 1.7222 | 0.01002 | -0.1044 | 171.8762
9.5 | 1.7785 | 0.01033 | -0.1037 | 172.1684
10 | 1.831 | 0.01089 | -0.1025 | 168.1359
10.5 | 1.8724 | 0.01214 | -0.0997 | 154.2339
11.5 | 1.9349 | 0.01453 | -0.0914 | 133.1659
12 | 1.9663 | 0.01553 | -0.087 | 126.613
12.5 | 1.9984 | 0.0167 | -0.0833 | 119.6647
13 | 2.0273 | 0.01821 | -0.0796 | 111.3289
13.5 | 2.0553 | 0.02 | -0.0764 | 102.765
14 | 2.0808 | 0.02213 | -0.0734 | 94.0262
14.5 | 2.1008 | 0.02485 | -0.0706 | 84.5392
15 | 2.1166 | 0.02812 | -0.0679 | 75.2703
15.5 | 2.1284 | 0.0319 | -0.0656 | 66.721
16 | 2.1342 | 0.03636 | -0.0635 | 58.6964
16.5 | 2.1331 | 0.04184 | -0.0619 | 50.9823
17 | 2.124 | 0.04841 | -0.0608 | 43.8752
17.5 | 2.1064 | 0.05626 | -0.0604 | 37.4405
18 | 2.0818 | 0.06518 | -0.0607 | 31.9392
18.5 | 2.0449 | 0.07571 | -0.0617 | 27.0096
19 | 2.0059 | 0.08665 | -0.0632 | 23.1495
19.5 | 1.9655 | 0.09809 | -0.0654 | 20.0377
20 | 1.9255 | 0.10966 | -0.0683 | 17.5588

## 143. Re 18M Mach 0.50 (1)
BIGFOIL.COM POLAR EXPORT
goe14
GOE 14 |  |  |  | Cl Max: | 1.955 | at alpha= | 11 | deg
JavaFoil+Calcfoil stall+Eppler ext transition |  |  |  | L/D Max: | 171.287 | at alpha= | 2 | deg
Re: | 18000000 |  |  | Cd Min: | 0.00563 | at alpha= | 0 | deg
Mach: | 0.5 |  |  | Cl=0 at alpha= | -5.7963 | deg
|  |  |  | @ Cl=0.1, Cd= | 0.033117
|  |  |  | @ Cl=0.4, Cd= | 0.028867
|  |  |  | @ Cl=0.6, Cd= | 0.023594
alpha (deg) | Cl | Cd | Cm | Cl/Cd
-20 | -0.726 | 0.16612 | -0.06 | -4.371
-19.5 | -0.702 | 0.16187 | -0.06 | -4.336
-19 | -0.677 | 0.1566 | -0.06 | -4.326
-18.5 | -0.653 | 0.1519 | -0.06 | -4.299
-18 | -0.628 | 0.14746 | -0.06 | -4.262
-17.5 | -0.604 | 0.13136 | -0.059 | -4.595
-17 | -0.579 | 0.12487 | -0.059 | -4.635
-16.5 | -0.554 | 0.12521 | -0.059 | -4.421
-16 | -0.529 | 0.10958 | -0.059 | -4.826
-15.5 | -0.504 | 0.10561 | -0.059 | -4.77
-15 | -0.478 | 0.10043 | -0.059 | -4.764
-14.5 | -0.453 | 0.09662 | -0.059 | -4.689
-14 | -0.427 | 0.09721 | -0.058 | -4.396
-13.5 | -0.402 | 0.09393 | -0.057 | -4.277
-13 | -0.376 | 0.08589 | -0.057 | -4.382
-12.5 | -0.351 | 0.08671 | -0.057 | -4.043
-12 | -0.325 | 0.0833 | -0.057 | -3.9
-11.5 | -0.299 | 0.07914 | -0.057 | -3.78
-11 | -0.273 | 0.07257 | -0.057 | -3.768
-10.5 | -0.248 | 0.0687 | -0.057 | -3.603
-10 | -0.222 | 0.06745 | -0.057 | -3.284
-9.5 | -0.195 | 0.06482 | -0.057 | -3.016
-9 | -0.169 | 0.06247 | -0.057 | -2.711
-8.5 | -0.143 | 0.06064 | -0.057 | -2.361
-8 | -0.117 | 0.05552 | -0.057 | -2.106
-7.5 | -0.091 | 0.05158 | -0.057 | -1.757
-7 | -0.064 | 0.04719 | -0.059 | -1.361
-6.5 | -0.038 | 0.04397 | -0.059 | -0.858
-6 | -0.011 | 0.04089 | -0.06 | -0.272
-5.5 | 0.016 | 0.03824 | -0.061 | 0.408
-5 | 0.042 | 0.0363 | -0.061 | 1.169
-4.5 | 0.069 | 0.03503 | -0.062 | 1.979
-4 | 0.096 | 0.03313 | -0.062 | 2.908
-3.5 | 0.185 | 0.03285 | -0.061 | 5.634
-3 | 0.255 | 0.0321 | -0.062 | 7.939
-2.5 | 0.319 | 0.03018 | -0.063 | 10.587
-2 | 0.382 | 0.02921 | -0.064 | 13.091
-1.5 | 0.444 | 0.02803 | -0.065 | 15.848
-1 | 0.505 | 0.02749 | -0.065 | 18.384
-0.5 | 0.566 | 0.02723 | -0.066 | 20.778
0 | 0.768 | 0.00563 | -0.067 | 136.418
0.5 | 0.841 | 0.00572 | -0.067 | 147.039
1 | 0.913 | 0.00582 | -0.068 | 156.735
1.5 | 0.98 | 0.00596 | -0.069 | 164.471
2 | 1.046 | 0.00611 | -0.07 | 171.287
2.5 | 1.113 | 0.00781 | -0.072 | 142.45
3 | 1.179 | 0.00706 | -0.115 | 167.017
3.5 | 1.245 | 0.00735 | -0.115 | 169.465
4 | 1.311 | 0.01047 | -0.116 | 125.224
4.5 | 1.376 | 0.00884 | -0.116 | 155.674
5 | 1.418 | 0.01311 | -0.115 | 108.125
5.5 | 1.207 | 0.03455 | -0.052 | 34.917
6 | 1.547 | 0.01283 | -0.117 | 120.596
6.5 | 1.605 | 0.01338 | -0.117 | 120.016
7 | 1.66 | 0.01397 | -0.118 | 118.766
7.5 | 1.711 | 0.01481 | -0.118 | 115.519
8 | 1.76 | 0.01582 | -0.118 | 111.257
8.5 | 1.807 | 0.01673 | -0.119 | 108.035
9 | 1.849 | 0.01783 | -0.119 | 103.747
9.5 | 1.893 | 0.01854 | -0.119 | 102.067
10 | 1.929 | 0.0198 | -0.119 | 97.43
10.5 | 1.947 | 0.02279 | -0.119 | 85.45
11 | 1.955 | 0.02679 | -0.118 | 72.998
11.5 | 1.94 | 0.03228 | -0.117 | 60.105
12 | 1.907 | 0.03821 | -0.116 | 49.91
12.5 | 1.845 | 0.04461 | -0.115 | 41.348
13 | 1.712 | 0.05377 | -0.113 | 31.837
13.5 | 1.154 | 0.08258 | -0.106 | 13.97
14 | 1.147 | 0.12161 | -0.098 | 9.433
14.5 | 1.156 | 0.14812 | -0.092 | 7.804
15 | 1.182 | 0.15954 | -0.091 | 7.407
15.5 | 1.208 | 0.17134 | -0.091 | 7.051
16 | 1.242 | 0.18226 | -0.093 | 6.813

## 144. Re 18M Mach 0.50 (2)
BIGFOIL.COM POLAR EXPORT
goe14
GOE 14 |  |  |  | Cl Max: | 2.1101 | at alpha= | 10 | deg
XFOIL ncrit=9 |  |  |  | L/D Max: | 193.118 | at alpha= | 5.5 | deg
Re: | 18000000 |  |  | Cd Min: | 0.24549 | at alpha= | -20 | deg
Mach: | 0.5 |  |  | Cl=0 at alpha= | -6.1028 | deg
|  |  |  | @ Cl=0.1, Cd= | 0.057544
|  |  |  | @ Cl=0.4, Cd= | 0.030419
|  |  |  | @ Cl=0.6, Cd= | 0.0097254
alpha (deg) | Cl | Cd | Cm | Cl/Cd
-20 | -0.6107 | 0.24549 | 0.0424 | -2.4877
-19.5 | -0.5867 | 0.23882 | 0.0378 | -2.4567
-19 | -0.5643 | 0.23132 | 0.0331 | -2.4395
-18.5 | -0.5424 | 0.2234 | 0.0283 | -2.4279
-18 | -0.5229 | 0.21672 | 0.0249 | -2.4128
-17.5 | -0.4989 | 0.21024 | 0.0208 | -2.373
-17 | -0.475 | 0.20371 | 0.0166 | -2.3317
-16.5 | -0.4554 | 0.19564 | 0.0122 | -2.3277
-16 | -0.433 | 0.18881 | 0.0083 | -2.2933
-15.5 | -0.4104 | 0.18208 | 0.0044 | -2.254
-15 | -0.3866 | 0.176 | 0.0009 | -2.1966
-14.5 | -0.3646 | 0.16959 | -0.0026 | -2.1499
-14 | -0.3475 | 0.16159 | -0.0065 | -2.1505
-13.5 | -0.3265 | 0.15512 | -0.0098 | -2.1048
-13 | -0.3055 | 0.14889 | -0.0129 | -2.0519
-12.5 | -0.2825 | 0.14317 | -0.0158 | -1.9732
-12 | -0.2606 | 0.13739 | -0.0188 | -1.8968
-11.5 | -0.1276 | 0.11456 | -0.0374 | -1.1138
-10.5 | -0.2067 | 0.11757 | -0.0283 | -1.7581
-10 | -0.1836 | 0.11231 | -0.031 | -1.6348
-9.5 | -0.1602 | 0.10715 | -0.0336 | -1.4951
-9 | -0.1371 | 0.10194 | -0.0362 | -1.3449
-8.5 | -0.1151 | 0.09649 | -0.0391 | -1.1929
-8 | -0.0958 | 0.09051 | -0.0424 | -1.0584
-7.5 | -0.0798 | 0.08397 | -0.0462 | -0.95034
-7 | -0.0572 | 0.07866 | -0.0497 | -0.72718
-6.5 | -0.0309 | 0.07418 | -0.0533 | -0.41655
-6 | 0.008 | 0.06911 | -0.0602 | 0.11576
-5.5 | 0.0517 | 0.06369 | -0.068 | 0.81174
-5 | 0.1009 | 0.05743 | -0.0774 | 1.7569
-4.5 | 0.1577 | 0.0494 | -0.0898 | 3.1923
-4 | 0.2196 | 0.04474 | -0.0965 | 4.9084
-3.5 | 0.2861 | 0.0395 | -0.1038 | 7.243
-3 | 0.3544 | 0.03504 | -0.1093 | 10.1142
-2.5 | 0.4293 | 0.02745 | -0.117 | 15.6393
-2 | 0.4985 | 0.02433 | -0.1191 | 20.4891
-1.5 | 0.5623 | 0.01093 | -0.1251 | 51.4456
-1 | 0.6299 | 0.00877 | -0.1247 | 71.8244
-0.5 | 0.6994 | 0.00778 | -0.124 | 89.8972
0 | 0.769 | 0.00708 | -0.1232 | 108.6158
0.5 | 0.8392 | 0.00659 | -0.1225 | 127.3445
1 | 0.9102 | 0.00657 | -0.1217 | 138.5388
1.5 | 0.9811 | 0.00665 | -0.121 | 147.5338
2 | 1.0528 | 0.00673 | -0.1204 | 156.4339
2.5 | 1.1239 | 0.00688 | -0.1197 | 163.3576
3 | 1.1958 | 0.00697 | -0.1191 | 171.5638
3.5 | 1.2669 | 0.00718 | -0.1184 | 176.4485
4 | 1.3391 | 0.00732 | -0.1177 | 182.9372
4.5 | 1.4111 | 0.00749 | -0.1169 | 188.3979
5 | 1.4826 | 0.00777 | -0.1158 | 190.8108
5.5 | 1.5546 | 0.00805 | -0.1146 | 193.118
6 | 1.6174 | 0.00889 | -0.1121 | 181.9348
6.5 | 1.6794 | 0.00975 | -0.1092 | 172.2462
7 | 1.7471 | 0.01027 | -0.1069 | 170.1168
7.5 | 1.8164 | 0.0107 | -0.1045 | 169.757
8 | 1.8832 | 0.01125 | -0.1015 | 167.3956
8.5 | 1.9475 | 0.01187 | -0.0979 | 164.0691
9 | 2.004 | 0.01244 | -0.0928 | 161.0932
9.5 | 2.0632 | 0.01321 | -0.0882 | 156.1847
10 | 2.1101 | 0.01458 | -0.0825 | 144.7257
10.5 | 2.1059 | 0.01872 | -0.0741 | 112.4947
11.5 | 2.0714 | 0.03137 | -0.0628 | 66.0312
12 | 2.0769 | 0.03689 | -0.0595 | 56.2998
12.5 | 2.0726 | 0.04343 | -0.0568 | 47.7228
13 | 2.0496 | 0.05189 | -0.0552 | 39.4989
13.5 | 2.02 | 0.06111 | -0.0559 | 33.0551
14 | 1.964 | 0.07275 | -0.0564 | 26.9966
14.5 | 1.9013 | 0.08539 | -0.0582 | 22.2661
15 | 1.8482 | 0.0976 | -0.0606 | 18.9365

## 145. Re 20M Mach 0.00 (1)
BIGFOIL.COM POLAR EXPORT
goe14
GOE 14 |  |  |  | Cl Max: | 2.161 | at alpha= | 15 | deg
JavaFoil+Calcfoil stall+Eppler ext transition |  |  |  | L/D Max: | 182.469 | at alpha= | 9.5 | deg
Re: | 20000000 |  |  | Cd Min: | 0.00512 | at alpha= | 0 | deg
Mach: | 0 |  |  | Cl=0 at alpha= | -5.7976 | deg
|  |  |  | @ Cl=0.1, Cd= | 0.032898
|  |  |  | @ Cl=0.4, Cd= | 0.026913
|  |  |  | @ Cl=0.6, Cd= | 0.013784
alpha (deg) | Cl | Cd | Cm | Cl/Cd
-20 | -0.413 | 0.14234 | -0.051 | -2.901
-19.5 | -0.417 | 0.13643 | -0.051 | -3.058
-19 | -0.421 | 0.13279 | -0.051 | -3.169
-18.5 | -0.424 | 0.12787 | -0.051 | -3.314
-18 | -0.426 | 0.12274 | -0.051 | -3.472
-17.5 | -0.428 | 0.11773 | -0.051 | -3.634
-17 | -0.428 | 0.11299 | -0.051 | -3.792
-16.5 | -0.428 | 0.1083 | -0.051 | -3.954
-16 | -0.427 | 0.10312 | -0.051 | -4.138
-15.5 | -0.424 | 0.09721 | -0.051 | -4.365
-15 | -0.42 | 0.0927 | -0.051 | -4.534
-14.5 | -0.415 | 0.08865 | -0.051 | -4.68
-14 | -0.408 | 0.08473 | -0.051 | -4.813
-13.5 | -0.399 | 0.08046 | -0.052 | -4.96
-13 | -0.388 | 0.07691 | -0.051 | -5.051
-12.5 | -0.376 | 0.07512 | -0.051 | -5.001
-12 | -0.361 | 0.07118 | -0.051 | -5.075
-11.5 | -0.345 | 0.06695 | -0.052 | -5.148
-11 | -0.326 | 0.06256 | -0.052 | -5.215
-10.5 | -0.305 | 0.05932 | -0.052 | -5.146
-10 | -0.282 | 0.05614 | -0.053 | -5.023
-9.5 | -0.256 | 0.05327 | -0.053 | -4.814
-9 | -0.229 | 0.05133 | -0.053 | -4.452
-8.5 | -0.199 | 0.04856 | -0.053 | -4.089
-8 | -0.166 | 0.04578 | -0.053 | -3.633
-7.5 | -0.132 | 0.04285 | -0.054 | -3.081
-7 | -0.096 | 0.04071 | -0.054 | -2.348
-6.5 | -0.057 | 0.03843 | -0.054 | -1.491
-6 | -0.017 | 0.03676 | -0.055 | -0.467
-5.5 | 0.025 | 0.03503 | -0.055 | 0.701
-5 | 0.068 | 0.03348 | -0.055 | 2.025
-4.5 | 0.112 | 0.03268 | -0.055 | 3.437
-4 | 0.158 | 0.03089 | -0.056 | 5.117
-3.5 | 0.205 | 0.03043 | -0.056 | 6.728
-3 | 0.252 | 0.0296 | -0.056 | 8.524
-2.5 | 0.301 | 0.02811 | -0.057 | 10.692
-2 | 0.349 | 0.02747 | -0.057 | 12.715
-1.5 | 0.399 | 0.02692 | -0.057 | 14.804
-1 | 0.448 | 0.02658 | -0.058 | 16.861
-0.5 | 0.498 | 0.02623 | -0.059 | 18.993
0 | 0.671 | 0.00512 | -0.06 | 131.151
0.5 | 0.732 | 0.00519 | -0.061 | 141.036
1 | 0.793 | 0.00522 | -0.061 | 151.925
1.5 | 0.852 | 0.00717 | -0.098 | 118.696
2 | 0.91 | 0.00729 | -0.099 | 124.899
2.5 | 0.969 | 0.0063 | -0.099 | 153.852
3 | 1.027 | 0.00639 | -0.1 | 160.609
3.5 | 1.085 | 0.00657 | -0.1 | 165.213
4 | 1.144 | 0.0087 | -0.1 | 131.438
4.5 | 1.202 | 0.00762 | -0.101 | 157.71
5 | 1.259 | 0.00869 | -0.102 | 144.927
5.5 | 1.316 | 0.00894 | -0.102 | 147.2
6 | 1.373 | 0.00973 | -0.103 | 141.08
6.5 | 1.43 | 0.00845 | -0.103 | 169.286
7 | 1.486 | 0.0086 | -0.104 | 172.918
7.5 | 1.542 | 0.01086 | -0.104 | 142.009
8 | 1.598 | 0.01102 | -0.105 | 145.031
8.5 | 1.653 | 0.00916 | -0.105 | 180.455
9 | 1.708 | 0.00944 | -0.106 | 180.909
9.5 | 1.762 | 0.00966 | -0.106 | 182.469
10 | 1.816 | 0.01041 | -0.107 | 174.429
10.5 | 1.869 | 0.01099 | -0.107 | 170.038
11 | 1.92 | 0.01165 | -0.108 | 164.873
11.5 | 1.969 | 0.0144 | -0.109 | 136.708
12 | 2.017 | 0.01518 | -0.109 | 132.81
12.5 | 2.063 | 0.01613 | -0.11 | 127.878
13 | 2.108 | 0.017 | -0.11 | 124.039
13.5 | 2.108 | 0.01863 | -0.109 | 113.13
14 | 2.136 | 0.01967 | -0.109 | 108.609
14.5 | 2.155 | 0.02075 | -0.109 | 103.872
15 | 2.161 | 0.02325 | -0.109 | 92.94
15.5 | 2.156 | 0.02711 | -0.109 | 79.51
16 | 2.154 | 0.03001 | -0.108 | 71.784
16.5 | 2.149 | 0.03272 | -0.108 | 65.696
17 | 2.139 | 0.03582 | -0.108 | 59.725
17.5 | 2.125 | 0.03892 | -0.108 | 54.601
18 | 2.107 | 0.04229 | -0.108 | 49.808
18.5 | 2.081 | 0.04672 | -0.108 | 44.548
19 | 2.054 | 0.05129 | -0.108 | 40.045
19.5 | 2.024 | 0.05493 | -0.108 | 36.844
20 | 1.987 | 0.06073 | -0.108 | 32.714

## 146. Re 20M Mach 0.00 (2)
BIGFOIL.COM POLAR EXPORT
goe14
GOE 14 |  |  |  | Cl Max: | 2.1826 | at alpha= | 18 | deg
XFOIL ncrit=9 |  |  |  | L/D Max: | 190.399 | at alpha= | 6.5 | deg
Re: | 20000000 |  |  | Cd Min: | 0.06257 | at alpha= | 20 | deg
Mach: | 0 |  |  | Cl=0 at alpha= | -5.5914 | deg
|  |  |  | @ Cl=0.1, Cd= | 0.0064115
|  |  |  | @ Cl=0.4, Cd= | 0.0059028
|  |  |  | @ Cl=0.6, Cd= | 0.0057939
alpha (deg) | Cl | Cd | Cm | Cl/Cd
-9 | -0.3345 | 0.03913 | -0.0959 | -8.5484
-8.5 | -0.2995 | 0.02459 | -0.1047 | -12.1797
-8 | -0.2529 | 0.01928 | -0.1061 | -13.1172
-7.5 | -0.2016 | 0.0164 | -0.1065 | -12.2927
-7 | -0.1517 | 0.01273 | -0.1068 | -11.9167
-6.5 | -0.0974 | 0.01102 | -0.1067 | -8.8385
-5.5 | 0.0098 | 0.00701 | -0.1067 | 1.398
-5 | 0.067 | 0.00652 | -0.1065 | 10.2761
-4.5 | 0.1248 | 0.00633 | -0.1064 | 19.7156
-4 | 0.1829 | 0.00618 | -0.1062 | 29.5955
-3.5 | 0.2411 | 0.00607 | -0.1061 | 39.7199
-3 | 0.2991 | 0.00599 | -0.106 | 49.9332
-2.5 | 0.3573 | 0.00592 | -0.1059 | 60.3547
-1 | 0.5308 | 0.00585 | -0.1057 | 90.735
-0.5 | 0.5887 | 0.00579 | -0.1056 | 101.6753
0 | 0.6463 | 0.00581 | -0.1056 | 111.2392
0.5 | 0.7038 | 0.00585 | -0.1056 | 120.3077
1 | 0.7616 | 0.00588 | -0.1056 | 129.5238
1.5 | 0.8188 | 0.00598 | -0.1056 | 136.9231
2 | 0.8759 | 0.0061 | -0.1056 | 143.5902
2.5 | 0.9334 | 0.00615 | -0.1057 | 151.7724
3 | 0.9902 | 0.00628 | -0.1058 | 157.6752
3.5 | 1.0475 | 0.00633 | -0.1059 | 165.4818
4 | 1.1042 | 0.00644 | -0.106 | 171.4596
4.5 | 1.1608 | 0.00656 | -0.1061 | 176.9512
5 | 1.2176 | 0.00667 | -0.1063 | 182.5487
5.5 | 1.2734 | 0.00686 | -0.1063 | 185.6268
6 | 1.3296 | 0.007 | -0.1065 | 189.9429
6.5 | 1.3842 | 0.00727 | -0.1064 | 190.3989
7.5 | 1.4863 | 0.0085 | -0.1053 | 174.8588
8 | 1.5401 | 0.00876 | -0.1053 | 175.8105
8.5 | 1.5928 | 0.00911 | -0.1051 | 174.8408
9 | 1.646 | 0.00937 | -0.105 | 175.667
9.5 | 1.6987 | 0.00965 | -0.1048 | 176.0311
10.5 | 1.7921 | 0.01111 | -0.1029 | 161.3051
11 | 1.8345 | 0.01129 | -0.1016 | 162.4889
11.5 | 1.8682 | 0.01285 | -0.0987 | 145.3852
12 | 1.9121 | 0.01351 | -0.0974 | 141.5322
12.5 | 1.9544 | 0.01416 | -0.0959 | 138.0226
13 | 1.9924 | 0.0149 | -0.0937 | 133.7181
13.5 | 2.0208 | 0.01576 | -0.0899 | 128.2234
14 | 2.0495 | 0.01675 | -0.0867 | 122.3582
14.5 | 2.0759 | 0.018 | -0.0836 | 115.3278
15 | 2.1002 | 0.01955 | -0.0807 | 107.4271
15.5 | 2.1219 | 0.02142 | -0.0779 | 99.0616
16 | 2.1423 | 0.02355 | -0.0755 | 90.9682
16.5 | 2.1604 | 0.02604 | -0.0734 | 82.9647
17 | 2.1732 | 0.02906 | -0.0712 | 74.7832
17.5 | 2.1803 | 0.03278 | -0.0692 | 66.5131
18 | 2.1826 | 0.03717 | -0.0675 | 58.7194
18.5 | 2.1806 | 0.04227 | -0.0662 | 51.5874
19 | 2.175 | 0.04809 | -0.0654 | 45.2277
19.5 | 2.1644 | 0.0547 | -0.0651 | 39.5686
20 | 2.1463 | 0.06257 | -0.0654 | 34.3024

## 147. Re 20M Mach 0.10 (1)
BIGFOIL.COM POLAR EXPORT
goe14
GOE 14 |  |  |  | Cl Max: | 2.158 | at alpha= | 15 | deg
JavaFoil+Calcfoil stall+Eppler ext transition |  |  |  | L/D Max: | 182.005 | at alpha= | 9.5 | deg
Re: | 20000000 |  |  | Cd Min: | 0.00514 | at alpha= | 0 | deg
Mach: | 0.1 |  |  | Cl=0 at alpha= | -5.7976 | deg
|  |  |  | @ Cl=0.1, Cd= | 0.032957
|  |  |  | @ Cl=0.4, Cd= | 0.02696
|  |  |  | @ Cl=0.6, Cd= | 0.014218
alpha (deg) | Cl | Cd | Cm | Cl/Cd
-20 | -0.37 | 0.14327 | -0.051 | -2.583
-19.5 | -0.376 | 0.13757 | -0.051 | -2.734
-19 | -0.382 | 0.13314 | -0.051 | -2.867
-18.5 | -0.387 | 0.12816 | -0.051 | -3.018
-18 | -0.391 | 0.12291 | -0.051 | -3.183
-17.5 | -0.395 | 0.11779 | -0.051 | -3.353
-17 | -0.398 | 0.11289 | -0.051 | -3.524
-16.5 | -0.4 | 0.10815 | -0.051 | -3.696
-16 | -0.4 | 0.10379 | -0.051 | -3.859
-15.5 | -0.4 | 0.0977 | -0.051 | -4.096
-15 | -0.398 | 0.09311 | -0.051 | -4.279
-14.5 | -0.395 | 0.08896 | -0.051 | -4.441
-14 | -0.39 | 0.08499 | -0.051 | -4.59
-13.5 | -0.383 | 0.08061 | -0.052 | -4.756
-13 | -0.375 | 0.07703 | -0.051 | -4.865
-12.5 | -0.364 | 0.07479 | -0.051 | -4.864
-12 | -0.351 | 0.07107 | -0.051 | -4.939
-11.5 | -0.336 | 0.06752 | -0.051 | -4.977
-11 | -0.319 | 0.06306 | -0.052 | -5.061
-10.5 | -0.3 | 0.05974 | -0.053 | -5.015
-10 | -0.278 | 0.05654 | -0.053 | -4.909
-9.5 | -0.253 | 0.05363 | -0.053 | -4.719
-9 | -0.226 | 0.05144 | -0.053 | -4.394
-8.5 | -0.197 | 0.04866 | -0.053 | -4.044
-8 | -0.165 | 0.04535 | -0.054 | -3.644
-7.5 | -0.131 | 0.04299 | -0.054 | -3.055
-7 | -0.095 | 0.04078 | -0.054 | -2.336
-6.5 | -0.057 | 0.03873 | -0.054 | -1.476
-6 | -0.017 | 0.03689 | -0.055 | -0.465
-5.5 | 0.025 | 0.03511 | -0.055 | 0.7
-5 | 0.068 | 0.03354 | -0.055 | 2.023
-4.5 | 0.113 | 0.03272 | -0.056 | 3.44
-4 | 0.158 | 0.03094 | -0.056 | 5.121
-3.5 | 0.205 | 0.03049 | -0.056 | 6.736
-3 | 0.253 | 0.0296 | -0.057 | 8.553
-2.5 | 0.302 | 0.02815 | -0.057 | 10.717
-2 | 0.351 | 0.0275 | -0.057 | 12.755
-1.5 | 0.4 | 0.02696 | -0.058 | 14.848
-1 | 0.45 | 0.02649 | -0.058 | 16.994
-0.5 | 0.501 | 0.0262 | -0.059 | 19.104
0 | 0.675 | 0.00514 | -0.06 | 131.198
0.5 | 0.736 | 0.00521 | -0.061 | 141.128
1 | 0.797 | 0.0063 | -0.062 | 126.47
1.5 | 0.856 | 0.00716 | -0.099 | 119.488
2 | 0.915 | 0.00732 | -0.099 | 124.913
2.5 | 0.973 | 0.0063 | -0.1 | 154.576
3 | 1.032 | 0.00643 | -0.1 | 160.6
3.5 | 1.091 | 0.00656 | -0.1 | 166.28
4 | 1.149 | 0.00876 | -0.101 | 131.183
4.5 | 1.207 | 0.00759 | -0.101 | 159.03
5 | 1.265 | 0.00869 | -0.102 | 145.596
5.5 | 1.323 | 0.00901 | -0.103 | 146.765
6 | 1.38 | 0.00993 | -0.103 | 138.92
6.5 | 1.437 | 0.00846 | -0.104 | 169.917
7 | 1.493 | 0.00865 | -0.104 | 172.707
7.5 | 1.549 | 0.01093 | -0.105 | 141.78
8 | 1.605 | 0.01112 | -0.105 | 144.41
8.5 | 1.66 | 0.00922 | -0.106 | 180.103
9 | 1.715 | 0.00948 | -0.106 | 180.946
9.5 | 1.77 | 0.00972 | -0.107 | 182.005
10 | 1.823 | 0.01047 | -0.107 | 174.206
10.5 | 1.876 | 0.0111 | -0.108 | 169.083
11 | 1.928 | 0.01177 | -0.109 | 163.838
11.5 | 1.976 | 0.01459 | -0.109 | 135.45
12 | 2.024 | 0.0154 | -0.11 | 131.403
12.5 | 2.07 | 0.01642 | -0.11 | 126.06
13 | 2.115 | 0.01729 | -0.111 | 122.281
13.5 | 2.111 | 0.01906 | -0.109 | 110.755
14 | 2.138 | 0.02016 | -0.109 | 106.043
14.5 | 2.154 | 0.02157 | -0.109 | 99.852
15 | 2.158 | 0.02394 | -0.109 | 90.145
15.5 | 2.151 | 0.02806 | -0.109 | 76.668
16 | 2.147 | 0.03107 | -0.109 | 69.099
16.5 | 2.14 | 0.03388 | -0.109 | 63.181
17 | 2.125 | 0.03727 | -0.109 | 57.013
17.5 | 2.105 | 0.04119 | -0.108 | 51.103
18 | 2.083 | 0.04479 | -0.108 | 46.516
18.5 | 2.055 | 0.04873 | -0.108 | 42.171
19 | 2.022 | 0.05372 | -0.108 | 37.643
19.5 | 1.985 | 0.05869 | -0.108 | 33.818
20 | 1.943 | 0.06455 | -0.108 | 30.098

## 148. Re 20M Mach 0.10 (2)
BIGFOIL.COM POLAR EXPORT
goe14
GOE 14 |  |  |  | Cl Max: | 2.1767 | at alpha= | 18 | deg
XFOIL ncrit=9 |  |  |  | L/D Max: | 190.712 | at alpha= | 6 | deg
Re: | 20000000 |  |  | Cd Min: | 0.08975 | at alpha= | -9.5 | deg
Mach: | 0.1 |  |  | Cl=0 at alpha= | -5.5876 | deg
|  |  |  | @ Cl=0.1, Cd= | 0.0065814
|  |  |  | @ Cl=0.4, Cd= | 0.0059219
|  |  |  | @ Cl=0.6, Cd= | 0.0058127
alpha (deg) | Cl | Cd | Cm | Cl/Cd
-9.5 | -0.2853 | 0.08975 | -0.0324 | -3.1788
-8 | -0.2475 | 0.02471 | -0.1055 | -10.0162
-7 | -0.1495 | 0.01545 | -0.1075 | -9.6764
-6.5 | -0.0982 | 0.01209 | -0.1077 | -8.1224
-6 | -0.0452 | 0.00951 | -0.1078 | -4.7529
-5.5 | 0.0096 | 0.00771 | -0.1077 | 1.2451
-5 | 0.0664 | 0.00679 | -0.1075 | 9.7791
-4.5 | 0.1244 | 0.00643 | -0.1073 | 19.3468
-4 | 0.183 | 0.00625 | -0.1071 | 29.28
-3.5 | 0.2417 | 0.00612 | -0.1069 | 39.4935
-3 | 0.3002 | 0.00603 | -0.1067 | 49.7844
-2.5 | 0.3589 | 0.00595 | -0.1066 | 60.3193
-2 | 0.4173 | 0.00591 | -0.1065 | 70.6091
-1.5 | 0.4757 | 0.00588 | -0.1064 | 80.9014
-1 | 0.5338 | 0.00588 | -0.1063 | 90.7823
-0.5 | 0.5922 | 0.00581 | -0.1062 | 101.9277
0 | 0.6501 | 0.00583 | -0.1062 | 111.5094
0.5 | 0.708 | 0.00586 | -0.1061 | 120.8191
1 | 0.7662 | 0.00589 | -0.1062 | 130.0849
1.5 | 0.824 | 0.006 | -0.1062 | 137.3333
2 | 0.8814 | 0.00612 | -0.1062 | 144.0196
2.5 | 0.9393 | 0.00616 | -0.1062 | 152.4838
3 | 0.9966 | 0.0063 | -0.1063 | 158.1905
3.5 | 1.0544 | 0.00635 | -0.1064 | 166.0472
4 | 1.1114 | 0.00646 | -0.1064 | 172.0433
4.5 | 1.1686 | 0.00658 | -0.1065 | 177.5988
5 | 1.2258 | 0.0067 | -0.1067 | 182.9552
5.5 | 1.282 | 0.00689 | -0.1067 | 186.0668
6 | 1.3388 | 0.00702 | -0.1068 | 190.7123
6.5 | 1.3939 | 0.00731 | -0.1067 | 190.684
7 | 1.4441 | 0.00808 | -0.1059 | 178.7252
7.5 | 1.4966 | 0.00856 | -0.1055 | 174.8364
8 | 1.551 | 0.00882 | -0.1054 | 175.8503
8.5 | 1.6042 | 0.00917 | -0.1051 | 174.94
9 | 1.658 | 0.00944 | -0.105 | 175.6356
9.5 | 1.7111 | 0.00973 | -0.1048 | 175.8582
10 | 1.7619 | 0.01019 | -0.1043 | 172.9048
10.5 | 1.8047 | 0.01125 | -0.1025 | 160.4178
11 | 1.8471 | 0.01147 | -0.1011 | 161.0375
11.5 | 1.8803 | 0.01305 | -0.0979 | 144.0843
12 | 1.9239 | 0.01374 | -0.0964 | 140.0218
12.5 | 1.9659 | 0.01442 | -0.0947 | 136.3315
13 | 1.9991 | 0.01521 | -0.0914 | 131.4333
13.5 | 2.0277 | 0.01617 | -0.0877 | 125.3989
14 | 2.0561 | 0.0173 | -0.0845 | 118.8497
14.5 | 2.082 | 0.01872 | -0.0814 | 111.2179
15 | 2.1057 | 0.02046 | -0.0785 | 102.9179
15.5 | 2.127 | 0.02253 | -0.0759 | 94.4075
16 | 2.1462 | 0.02493 | -0.0735 | 86.089
16.5 | 2.1618 | 0.02776 | -0.0713 | 77.8746
17 | 2.1724 | 0.03119 | -0.0692 | 69.6505
17.5 | 2.1764 | 0.03535 | -0.0672 | 61.5672
18 | 2.1767 | 0.04021 | -0.0658 | 54.1333
18.5 | 2.171 | 0.04597 | -0.0647 | 47.2265
19 | 2.1602 | 0.05265 | -0.0642 | 41.0294
19.5 | 2.1442 | 0.0602 | -0.0643 | 35.6179
20 | 2.1222 | 0.06865 | -0.0648 | 30.9133

## 149. Re 20M Mach 0.25 (1)
BIGFOIL.COM POLAR EXPORT
goe14
GOE 14 |  |  |  | Cl Max: | 2.139 | at alpha= | 14 | deg
JavaFoil+Calcfoil stall+Eppler ext transition |  |  |  | L/D Max: | 182.026 | at alpha= | 9 | deg
Re: | 20000000 |  |  | Cd Min: | 0.00508 | at alpha= | 0 | deg
Mach: | 0.25 |  |  | Cl=0 at alpha= | -5.7927 | deg
|  |  |  | @ Cl=0.1, Cd= | 0.033344
|  |  |  | @ Cl=0.4, Cd= | 0.027104
|  |  |  | @ Cl=0.6, Cd= | 0.016007
alpha (deg) | Cl | Cd | Cm | Cl/Cd
-17 | -0.062 | 0.11446 | -0.052 | -0.539
-16.5 | -0.059 | 0.10781 | -0.053 | -0.548
-16 | -0.13 | 0.10318 | -0.053 | -1.258
-15.5 | -0.163 | 0.10008 | -0.052 | -1.63
-15 | -0.189 | 0.09417 | -0.053 | -2.002
-14.5 | -0.209 | 0.09103 | -0.053 | -2.298
-14 | -0.226 | 0.08674 | -0.053 | -2.61
-13.5 | -0.24 | 0.0827 | -0.053 | -2.904
-13 | -0.251 | 0.07891 | -0.053 | -3.176
-12.5 | -0.258 | 0.07527 | -0.053 | -3.423
-12 | -0.261 | 0.07124 | -0.053 | -3.668
-11.5 | -0.261 | 0.06695 | -0.054 | -3.905
-11 | -0.258 | 0.06384 | -0.054 | -4.037
-10.5 | -0.25 | 0.06036 | -0.054 | -4.145
-10 | -0.239 | 0.05752 | -0.054 | -4.152
-9.5 | -0.223 | 0.05478 | -0.054 | -4.08
-9 | -0.204 | 0.05307 | -0.053 | -3.847
-8.5 | -0.181 | 0.05053 | -0.053 | -3.589
-8 | -0.155 | 0.04661 | -0.054 | -3.327
-7.5 | -0.125 | 0.04431 | -0.055 | -2.823
-7 | -0.092 | 0.0421 | -0.055 | -2.184
-6.5 | -0.056 | 0.03965 | -0.055 | -1.407
-6 | -0.017 | 0.03735 | -0.056 | -0.453
-5.5 | 0.024 | 0.03554 | -0.056 | 0.687
-5 | 0.068 | 0.03392 | -0.056 | 2.002
-4.5 | 0.113 | 0.03311 | -0.057 | 3.42
-4 | 0.16 | 0.0312 | -0.057 | 5.134
-3.5 | 0.208 | 0.03076 | -0.058 | 6.774
-3 | 0.258 | 0.02986 | -0.058 | 8.627
-2.5 | 0.308 | 0.02828 | -0.058 | 10.883
-2 | 0.358 | 0.02754 | -0.059 | 13.018
-1.5 | 0.41 | 0.027 | -0.059 | 15.171
-1 | 0.461 | 0.02667 | -0.059 | 17.293
-0.5 | 0.513 | 0.02634 | -0.06 | 19.477
0 | 0.692 | 0.00508 | -0.061 | 136.293
0.5 | 0.755 | 0.00517 | -0.062 | 146.225
1 | 0.819 | 0.00527 | -0.063 | 155.347
1.5 | 0.879 | 0.00654 | -0.064 | 134.406
2 | 0.939 | 0.00615 | -0.102 | 152.597
2.5 | 0.999 | 0.00758 | -0.102 | 131.917
3 | 1.06 | 0.00634 | -0.103 | 167.2
3.5 | 1.12 | 0.00648 | -0.103 | 172.871
4 | 1.18 | 0.00895 | -0.104 | 131.762
4.5 | 1.239 | 0.00765 | -0.104 | 162.026
5 | 1.298 | 0.00904 | -0.105 | 143.644
5.5 | 1.357 | 0.00938 | -0.105 | 144.7
6 | 1.415 | 0.0103 | -0.106 | 137.418
6.5 | 1.473 | 0.00854 | -0.106 | 172.601
7 | 1.531 | 0.00872 | -0.107 | 175.636
7.5 | 1.588 | 0.01142 | -0.107 | 139.022
8 | 1.644 | 0.01176 | -0.108 | 139.834
8.5 | 1.7 | 0.01213 | -0.109 | 140.205
9 | 1.756 | 0.00964 | -0.109 | 182.026
9.5 | 1.81 | 0.00996 | -0.11 | 181.757
10 | 1.864 | 0.01092 | -0.11 | 170.651
10.5 | 1.917 | 0.01173 | -0.111 | 163.372
11 | 1.968 | 0.01251 | -0.112 | 157.345
11.5 | 2.015 | 0.0158 | -0.112 | 127.527
12 | 2.02 | 0.01748 | -0.11 | 115.604
12.5 | 2.055 | 0.01884 | -0.111 | 109.064
13 | 2.087 | 0.02048 | -0.111 | 101.908
13.5 | 2.118 | 0.02177 | -0.111 | 97.269
14 | 2.139 | 0.02337 | -0.111 | 91.532
14.5 | 2.139 | 0.02576 | -0.111 | 83.048
15 | 2.121 | 0.03103 | -0.11 | 68.361
15.5 | 2.107 | 0.03433 | -0.11 | 61.372
16 | 2.081 | 0.03851 | -0.11 | 54.027
16.5 | 2.051 | 0.04239 | -0.11 | 48.4
17 | 2.009 | 0.04748 | -0.109 | 42.321
17.5 | 1.962 | 0.05213 | -0.109 | 37.64
18 | 1.902 | 0.05803 | -0.109 | 32.778
18.5 | 1.835 | 0.06448 | -0.108 | 28.462
19 | 1.761 | 0.07182 | -0.107 | 24.52

## 150. Re 20M Mach 0.25 (2)
BIGFOIL.COM POLAR EXPORT
goe14
GOE 14 |  |  |  | Cl Max: | 2.1483 | at alpha= | 16.5 | deg
XFOIL ncrit=9 |  |  |  | L/D Max: | 193.053 | at alpha= | 6.5 | deg
Re: | 20000000 |  |  | Cd Min: | 0.10599 | at alpha= | 20 | deg
Mach: | 0.25 |  |  | Cl=0 at alpha= | -5.6907 | deg
|  |  |  | @ Cl=0.1, Cd= | 0.010934
|  |  |  | @ Cl=0.4, Cd= | 0.0061319
|  |  |  | @ Cl=0.6, Cd= | 0.0059528
alpha (deg) | Cl | Cd | Cm | Cl/Cd
-9 | -0.2218 | 0.09253 | -0.0323 | -2.3971
-8.5 | -0.201 | 0.08776 | -0.0352 | -2.2903
-6.5 | -0.0777 | 0.04964 | -0.0846 | -1.5653
-6 | -0.024 | 0.04507 | -0.09 | -0.5325
-5.5 | 0.0148 | 0.01466 | -0.1121 | 1.0095
-5 | 0.0714 | 0.012 | -0.1121 | 5.95
-4 | 0.186 | 0.00773 | -0.1117 | 24.0621
-3.5 | 0.246 | 0.00685 | -0.1114 | 35.9124
-3 | 0.3064 | 0.00637 | -0.111 | 48.1005
-2.5 | 0.3678 | 0.00619 | -0.1106 | 59.4184
-2 | 0.4288 | 0.00608 | -0.1103 | 70.5263
-1.5 | 0.4897 | 0.00602 | -0.11 | 81.3455
-1 | 0.5503 | 0.00601 | -0.1097 | 91.5641
-0.5 | 0.6111 | 0.00594 | -0.1095 | 102.8788
0 | 0.6716 | 0.00591 | -0.1094 | 113.6379
0.5 | 0.7318 | 0.00595 | -0.1092 | 122.9916
1 | 0.7921 | 0.00599 | -0.1091 | 132.2371
1.5 | 0.8525 | 0.00606 | -0.109 | 140.6766
2 | 0.9123 | 0.0062 | -0.1089 | 147.1452
2.5 | 0.9724 | 0.00627 | -0.1089 | 155.0877
3 | 1.0324 | 0.00639 | -0.1088 | 161.5649
3.5 | 1.0925 | 0.00647 | -0.1088 | 168.8563
4 | 1.152 | 0.00659 | -0.1088 | 174.8103
4.5 | 1.2119 | 0.00669 | -0.1088 | 181.151
5 | 1.2712 | 0.00688 | -0.1087 | 184.7674
5.5 | 1.3305 | 0.00706 | -0.1086 | 188.4561
6 | 1.3899 | 0.00721 | -0.1085 | 192.7739
6.5 | 1.4479 | 0.0075 | -0.1083 | 193.0533
7 | 1.4989 | 0.00842 | -0.1069 | 178.0166
7.5 | 1.5544 | 0.00889 | -0.1063 | 174.8481
8 | 1.6118 | 0.00916 | -0.1059 | 175.9607
8.5 | 1.6676 | 0.00956 | -0.1052 | 174.4351
9.5 | 1.78 | 0.01021 | -0.104 | 174.3389
10 | 1.8322 | 0.0108 | -0.1027 | 169.6481
10.5 | 1.8723 | 0.01215 | -0.0997 | 154.0988
11.5 | 1.9413 | 0.01428 | -0.0924 | 135.9454
12 | 1.9741 | 0.01519 | -0.0881 | 129.9605
12.5 | 2.006 | 0.01631 | -0.0842 | 122.992
13 | 2.0355 | 0.01775 | -0.0805 | 114.6761
13.5 | 2.0643 | 0.01942 | -0.0772 | 106.2976
14 | 2.0895 | 0.02152 | -0.0741 | 97.0957
14.5 | 2.11 | 0.02416 | -0.0711 | 87.3344
15 | 2.1278 | 0.02724 | -0.0685 | 78.1131
15.5 | 2.1411 | 0.03083 | -0.0661 | 69.4486
16 | 2.148 | 0.03514 | -0.0639 | 61.1269
16.5 | 2.1483 | 0.04037 | -0.0621 | 53.2153
17 | 2.1411 | 0.04662 | -0.0608 | 45.9266
17.5 | 2.1239 | 0.05437 | -0.0603 | 39.0638
18 | 2.0991 | 0.06324 | -0.0605 | 33.1926
18.5 | 2.0683 | 0.07293 | -0.0611 | 28.3601
19 | 2.0332 | 0.08333 | -0.0624 | 24.3994
19.5 | 1.9942 | 0.09444 | -0.0644 | 21.1161
20 | 1.9534 | 0.10599 | -0.067 | 18.43

## 151. Re 20M Mach 0.50 (1)
BIGFOIL.COM POLAR EXPORT
goe14
GOE 14 |  |  |  | Cl Max: | 1.957 | at alpha= | 11 | deg
JavaFoil+Calcfoil stall+Eppler ext transition |  |  |  | L/D Max: | 173.845 | at alpha= | 2 | deg
Re: | 20000000 |  |  | Cd Min: | 0.00556 | at alpha= | 0 | deg
Mach: | 0.5 |  |  | Cl=0 at alpha= | -5.7963 | deg
|  |  |  | @ Cl=0.1, Cd= | 0.032963
|  |  |  | @ Cl=0.4, Cd= | 0.028744
|  |  |  | @ Cl=0.6, Cd= | 0.023574
alpha (deg) | Cl | Cd | Cm | Cl/Cd
-20 | -0.726 | 0.16897 | -0.06 | -4.297
-19.5 | -0.702 | 0.16468 | -0.06 | -4.262
-19 | -0.677 | 0.15924 | -0.06 | -4.254
-18.5 | -0.653 | 0.15462 | -0.06 | -4.223
-18 | -0.628 | 0.15019 | -0.06 | -4.184
-17.5 | -0.604 | 0.13183 | -0.06 | -4.579
-17 | -0.579 | 0.12296 | -0.059 | -4.708
-16.5 | -0.554 | 0.12358 | -0.059 | -4.48
-16 | -0.529 | 0.10998 | -0.059 | -4.81
-15.5 | -0.504 | 0.10591 | -0.059 | -4.757
-15 | -0.478 | 0.10046 | -0.059 | -4.763
-14.5 | -0.453 | 0.09643 | -0.059 | -4.699
-14 | -0.427 | 0.09578 | -0.058 | -4.462
-13.5 | -0.402 | 0.0924 | -0.057 | -4.348
-13 | -0.376 | 0.08526 | -0.057 | -4.414
-12.5 | -0.351 | 0.0851 | -0.057 | -4.119
-12 | -0.325 | 0.08166 | -0.057 | -3.979
-11.5 | -0.299 | 0.07884 | -0.057 | -3.795
-11 | -0.273 | 0.07172 | -0.057 | -3.813
-10.5 | -0.248 | 0.06875 | -0.057 | -3.6
-10 | -0.222 | 0.0666 | -0.057 | -3.327
-9.5 | -0.196 | 0.06468 | -0.057 | -3.022
-9 | -0.169 | 0.06189 | -0.057 | -2.737
-8.5 | -0.143 | 0.05961 | -0.057 | -2.402
-8 | -0.117 | 0.0553 | -0.057 | -2.115
-7.5 | -0.091 | 0.05115 | -0.058 | -1.772
-7 | -0.064 | 0.04671 | -0.059 | -1.375
-6.5 | -0.038 | 0.04374 | -0.059 | -0.862
-6 | -0.011 | 0.04072 | -0.06 | -0.273
-5.5 | 0.016 | 0.03818 | -0.061 | 0.409
-5 | 0.042 | 0.03659 | -0.061 | 1.16
-4.5 | 0.069 | 0.03458 | -0.062 | 2.005
-4 | 0.096 | 0.03297 | -0.062 | 2.922
-3.5 | 0.185 | 0.03281 | -0.061 | 5.642
-3 | 0.255 | 0.03155 | -0.062 | 8.078
-2.5 | 0.32 | 0.03005 | -0.063 | 10.633
-2 | 0.382 | 0.02868 | -0.064 | 13.333
-1.5 | 0.444 | 0.0289 | -0.065 | 15.371
-1 | 0.505 | 0.02851 | -0.065 | 17.727
-0.5 | 0.566 | 0.02722 | -0.066 | 20.786
0 | 0.768 | 0.00556 | -0.067 | 138.287
0.5 | 0.841 | 0.00696 | -0.067 | 120.74
1 | 0.913 | 0.00575 | -0.068 | 158.637
1.5 | 0.98 | 0.00589 | -0.069 | 166.427
2 | 1.046 | 0.00602 | -0.07 | 173.845
2.5 | 1.113 | 0.00769 | -0.073 | 144.729
3 | 1.179 | 0.00704 | -0.115 | 167.472
3.5 | 1.245 | 0.00991 | -0.115 | 125.669
4 | 1.311 | 0.0103 | -0.116 | 127.233
4.5 | 1.376 | 0.0087 | -0.116 | 158.201
5 | 1.419 | 0.01289 | -0.115 | 110.074
5.5 | 1.206 | 0.03459 | -0.051 | 34.874
6 | 1.548 | 0.0126 | -0.117 | 122.886
6.5 | 1.605 | 0.01325 | -0.117 | 121.127
7 | 1.661 | 0.0137 | -0.118 | 121.238
7.5 | 1.712 | 0.0147 | -0.118 | 116.457
8 | 1.762 | 0.01549 | -0.118 | 113.769
8.5 | 1.809 | 0.01636 | -0.119 | 110.564
9 | 1.852 | 0.01748 | -0.119 | 105.947
9.5 | 1.896 | 0.01817 | -0.119 | 104.296
10 | 1.928 | 0.02011 | -0.119 | 95.868
10.5 | 1.947 | 0.02303 | -0.119 | 84.575
11 | 1.957 | 0.02668 | -0.118 | 73.327
11.5 | 1.942 | 0.03159 | -0.117 | 61.489
12 | 1.908 | 0.03797 | -0.116 | 50.242
12.5 | 1.849 | 0.04379 | -0.115 | 42.219
13 | 1.716 | 0.05255 | -0.113 | 32.662
13.5 | 1.155 | 0.08068 | -0.106 | 14.316
14 | 1.144 | 0.12567 | -0.097 | 9.1
14.5 | 1.155 | 0.15542 | -0.092 | 7.433
15 | 1.179 | 0.16432 | -0.09 | 7.175
15.5 | 1.208 | 0.17593 | -0.091 | 6.867
16 | 1.245 | 0.1678 | -0.094 | 7.418

## 152. Re 20M Mach 0.50 (2)
BIGFOIL.COM POLAR EXPORT
goe14
GOE 14 |  |  |  | Cl Max: | 2.1183 | at alpha= | 10 | deg
XFOIL ncrit=9 |  |  |  | L/D Max: | 194.561 | at alpha= | 5 | deg
Re: | 20000000 |  |  | Cd Min: | 0.24517 | at alpha= | -20 | deg
Mach: | 0.5 |  |  | Cl=0 at alpha= | -6.0882 | deg
|  |  |  | @ Cl=0.1, Cd= | 0.05661
|  |  |  | @ Cl=0.4, Cd= | 0.02979
|  |  |  | @ Cl=0.6, Cd= | 0.0091271
alpha (deg) | Cl | Cd | Cm | Cl/Cd
-20 | -0.6114 | 0.24517 | 0.0423 | -2.4938
-19.5 | -0.5875 | 0.23847 | 0.0377 | -2.4636
-19 | -0.566 | 0.23051 | 0.0329 | -2.4554
-18.5 | -0.5461 | 0.22365 | 0.0293 | -2.4418
-18 | -0.5237 | 0.2165 | 0.0249 | -2.4189
-17.5 | -0.4995 | 0.20999 | 0.0207 | -2.3787
-17 | -0.4761 | 0.20327 | 0.0165 | -2.3422
-16.5 | -0.4567 | 0.19519 | 0.0121 | -2.3398
-15.5 | -0.4111 | 0.18186 | 0.0043 | -2.2605
-15 | -0.3876 | 0.17569 | 0.0008 | -2.2062
-14.5 | -0.3659 | 0.16919 | -0.0027 | -2.1627
-14 | -0.3492 | 0.16112 | -0.0066 | -2.1673
-13.5 | -0.3273 | 0.15493 | -0.0098 | -2.1126
-13 | -0.3065 | 0.14864 | -0.013 | -2.062
-12.5 | -0.2836 | 0.14291 | -0.016 | -1.9845
-12 | -0.2619 | 0.13711 | -0.0189 | -1.9101
-11.5 | -0.2418 | 0.13082 | -0.022 | -1.8483
-11 | -0.2278 | 0.12334 | -0.0255 | -1.8469
-10.5 | -0.2058 | 0.11779 | -0.0282 | -1.7472
-10 | -0.1849 | 0.11205 | -0.0311 | -1.6502
-9.5 | -0.1616 | 0.10686 | -0.0337 | -1.5123
-9 | -0.1388 | 0.1016 | -0.0364 | -1.3661
-8.5 | -0.1172 | 0.09609 | -0.0393 | -1.2197
-8 | -0.0988 | 0.08996 | -0.0426 | -1.0983
-7 | -0.0587 | 0.07843 | -0.0499 | -0.74844
-6.5 | -0.0322 | 0.07384 | -0.0538 | -0.43608
-6 | 0.0069 | 0.06872 | -0.0607 | 0.10041
-5.5 | 0.051 | 0.06311 | -0.0689 | 0.80811
-5 | 0.1006 | 0.05653 | -0.0789 | 1.7796
-4.5 | 0.1581 | 0.04909 | -0.0903 | 3.2206
-4 | 0.2201 | 0.04452 | -0.0969 | 4.9438
-3.5 | 0.2873 | 0.03892 | -0.1046 | 7.3818
-3 | 0.3567 | 0.03379 | -0.1108 | 10.5564
-2.5 | 0.4302 | 0.027 | -0.1174 | 15.9333
-2 | 0.4965 | 0.01452 | -0.1248 | 34.1942
-1.5 | 0.5608 | 0.01009 | -0.1255 | 55.5798
-1 | 0.6296 | 0.0084 | -0.1249 | 74.9524
-0.5 | 0.6993 | 0.00748 | -0.1241 | 93.4893
0 | 0.7694 | 0.00693 | -0.1233 | 111.0245
0.5 | 0.8394 | 0.00652 | -0.1226 | 128.7423
1 | 0.9105 | 0.00649 | -0.1218 | 140.2928
1.5 | 0.982 | 0.00653 | -0.1212 | 150.3828
2 | 1.0534 | 0.00664 | -0.1205 | 158.6446
2.5 | 1.125 | 0.00676 | -0.1199 | 166.4201
3 | 1.1967 | 0.00689 | -0.1193 | 173.6865
3.5 | 1.2681 | 0.00707 | -0.1186 | 179.3635
4 | 1.3406 | 0.0072 | -0.1179 | 186.1944
4.5 | 1.412 | 0.00742 | -0.117 | 190.2965
5 | 1.4845 | 0.00763 | -0.1161 | 194.5609
5.5 | 1.5548 | 0.00802 | -0.1147 | 193.8653
6 | 1.615 | 0.00902 | -0.1118 | 179.0466
6.5 | 1.6813 | 0.00963 | -0.1095 | 174.5898
7 | 1.7505 | 0.01009 | -0.1073 | 173.4886
7.5 | 1.8201 | 0.01052 | -0.1049 | 173.0133
8 | 1.887 | 0.01108 | -0.1019 | 170.3069
8.5 | 1.9531 | 0.01164 | -0.0986 | 167.7921
9 | 2.0126 | 0.01216 | -0.0938 | 165.5099
9.5 | 2.0706 | 0.01292 | -0.089 | 160.2632
10 | 2.1183 | 0.01423 | -0.0833 | 148.8616
10.5 | 2.1035 | 0.01884 | -0.074 | 111.6507
11 | 2.0679 | 0.026 | -0.0669 | 79.5346
11.5 | 2.0859 | 0.03037 | -0.063 | 68.6829
12 | 2.0964 | 0.03548 | -0.0596 | 59.0868
12.5 | 2.0933 | 0.04185 | -0.0567 | 50.0191
13 | 2.0736 | 0.04993 | -0.0548 | 41.5301
13.5 | 2.0456 | 0.05903 | -0.0553 | 34.6536
14 | 1.9917 | 0.07041 | -0.0556 | 28.2872
14.5 | 1.9342 | 0.08238 | -0.0569 | 23.479
15 | 1.8795 | 0.09455 | -0.0591 | 19.8784