## index
index | Re | Mach | Datasource
1 | 50000 | 0 | JavaFoil+Calcfoil stall+Eppler ext transition
2 | 50000 | 0 | XFOIL ncrit=9
3 | 50000 | 0.1 | JavaFoil+Calcfoil stall+Eppler ext transition
4 | 50000 | 0.1 | XFOIL ncrit=9
5 | 50000 | 0.25 | JavaFoil+Calcfoil stall+Eppler ext transition
6 | 50000 | 0.25 | XFOIL ncrit=9
7 | 50000 | 0.5 | JavaFoil+Calcfoil stall+Eppler ext transition
8 | 50000 | 0.5 | XFOIL ncrit=9
9 | 100000 | 0 | JavaFoil+Calcfoil stall+Eppler ext transition
10 | 100000 | 0 | XFOIL ncrit=9
11 | 100000 | 0.1 | JavaFoil+Calcfoil stall+Eppler ext transition
12 | 100000 | 0.1 | XFOIL ncrit=9
13 | 100000 | 0.25 | JavaFoil+Calcfoil stall+Eppler ext transition
14 | 100000 | 0.25 | XFOIL ncrit=9
15 | 100000 | 0.5 | JavaFoil+Calcfoil stall+Eppler ext transition
16 | 100000 | 0.5 | XFOIL ncrit=9
17 | 250000 | 0 | JavaFoil+Calcfoil stall+Eppler ext transition
18 | 250000 | 0 | XFOIL ncrit=9
19 | 250000 | 0.1 | JavaFoil+Calcfoil stall+Eppler ext transition
20 | 250000 | 0.1 | XFOIL ncrit=9
21 | 250000 | 0.25 | JavaFoil+Calcfoil stall+Eppler ext transition
22 | 250000 | 0.25 | XFOIL ncrit=9
23 | 250000 | 0.5 | JavaFoil+Calcfoil stall+Eppler ext transition
24 | 250000 | 0.5 | XFOIL ncrit=9
25 | 500000 | 0 | JavaFoil+Calcfoil stall+Eppler ext transition
26 | 500000 | 0 | XFOIL ncrit=9
27 | 500000 | 0.1 | JavaFoil+Calcfoil stall+Eppler ext transition
28 | 500000 | 0.1 | XFOIL ncrit=9
29 | 500000 | 0.25 | JavaFoil+Calcfoil stall+Eppler ext transition
30 | 500000 | 0.25 | XFOIL ncrit=9
31 | 500000 | 0.5 | JavaFoil+Calcfoil stall+Eppler ext transition
32 | 500000 | 0.5 | XFOIL ncrit=9
33 | 750000 | 0 | JavaFoil+Calcfoil stall+Eppler ext transition
34 | 750000 | 0 | XFOIL ncrit=9
35 | 750000 | 0.1 | JavaFoil+Calcfoil stall+Eppler ext transition
36 | 750000 | 0.1 | XFOIL ncrit=9
37 | 750000 | 0.25 | JavaFoil+Calcfoil stall+Eppler ext transition
38 | 750000 | 0.25 | XFOIL ncrit=9
39 | 750000 | 0.5 | JavaFoil+Calcfoil stall+Eppler ext transition
40 | 750000 | 0.5 | XFOIL ncrit=9
41 | 1000000 | 0 | JavaFoil+Calcfoil stall+Eppler ext transition
42 | 1000000 | 0 | XFOIL ncrit=9
43 | 1000000 | 0.1 | JavaFoil+Calcfoil stall+Eppler ext transition
44 | 1000000 | 0.1 | XFOIL ncrit=9
45 | 1000000 | 0.25 | JavaFoil+Calcfoil stall+Eppler ext transition
46 | 1000000 | 0.25 | XFOIL ncrit=9
47 | 1000000 | 0.5 | JavaFoil+Calcfoil stall+Eppler ext transition
48 | 1000000 | 0.5 | XFOIL ncrit=9
49 | 2000000 | 0 | JavaFoil+Calcfoil stall+Eppler ext transition
50 | 2000000 | 0 | XFOIL ncrit=9
51 | 2000000 | 0.1 | JavaFoil+Calcfoil stall+Eppler ext transition
52 | 2000000 | 0.1 | XFOIL ncrit=9
53 | 2000000 | 0.25 | JavaFoil+Calcfoil stall+Eppler ext transition
54 | 2000000 | 0.25 | XFOIL ncrit=9
55 | 2000000 | 0.5 | JavaFoil+Calcfoil stall+Eppler ext transition
56 | 2000000 | 0.5 | XFOIL ncrit=9
57 | 3000000 | 0 | JavaFoil+Calcfoil stall+Eppler ext transition
58 | 3000000 | 0 | XFOIL ncrit=9
59 | 3000000 | 0.1 | JavaFoil+Calcfoil stall+Eppler ext transition
60 | 3000000 | 0.1 | XFOIL ncrit=9
61 | 3000000 | 0.25 | JavaFoil+Calcfoil stall+Eppler ext transition
62 | 3000000 | 0.25 | XFOIL ncrit=9
63 | 3000000 | 0.5 | JavaFoil+Calcfoil stall+Eppler ext transition
64 | 3000000 | 0.5 | XFOIL ncrit=9
65 | 4000000 | 0 | JavaFoil+Calcfoil stall+Eppler ext transition
66 | 4000000 | 0 | XFOIL ncrit=9
67 | 4000000 | 0.1 | JavaFoil+Calcfoil stall+Eppler ext transition
68 | 4000000 | 0.1 | XFOIL ncrit=9
69 | 4000000 | 0.25 | JavaFoil+Calcfoil stall+Eppler ext transition
70 | 4000000 | 0.25 | XFOIL ncrit=9
71 | 4000000 | 0.5 | JavaFoil+Calcfoil stall+Eppler ext transition
72 | 4000000 | 0.5 | XFOIL ncrit=9
73 | 5000000 | 0 | JavaFoil+Calcfoil stall+Eppler ext transition
74 | 5000000 | 0 | XFOIL ncrit=9
75 | 5000000 | 0.1 | JavaFoil+Calcfoil stall+Eppler ext transition
76 | 5000000 | 0.1 | XFOIL ncrit=9
77 | 5000000 | 0.25 | JavaFoil+Calcfoil stall+Eppler ext transition
78 | 5000000 | 0.25 | XFOIL ncrit=9
79 | 5000000 | 0.5 | JavaFoil+Calcfoil stall+Eppler ext transition
80 | 5000000 | 0.5 | XFOIL ncrit=9
81 | 6000000 | 0 | JavaFoil+Calcfoil stall+Eppler ext transition
82 | 6000000 | 0 | XFOIL ncrit=9
83 | 6000000 | 0.1 | JavaFoil+Calcfoil stall+Eppler ext transition
84 | 6000000 | 0.1 | XFOIL ncrit=9
85 | 6000000 | 0.25 | JavaFoil+Calcfoil stall+Eppler ext transition
86 | 6000000 | 0.25 | XFOIL ncrit=9
87 | 6000000 | 0.5 | JavaFoil+Calcfoil stall+Eppler ext transition
88 | 6000000 | 0.5 | XFOIL ncrit=9
89 | 7000000 | 0 | JavaFoil+Calcfoil stall+Eppler ext transition
90 | 7000000 | 0 | XFOIL ncrit=9
91 | 7000000 | 0.1 | JavaFoil+Calcfoil stall+Eppler ext transition
92 | 7000000 | 0.1 | XFOIL ncrit=9
93 | 7000000 | 0.25 | JavaFoil+Calcfoil stall+Eppler ext transition
94 | 7000000 | 0.25 | XFOIL ncrit=9
95 | 7000000 | 0.5 | JavaFoil+Calcfoil stall+Eppler ext transition
96 | 7000000 | 0.5 | XFOIL ncrit=9
97 | 8000000 | 0 | JavaFoil+Calcfoil stall+Eppler ext transition
98 | 8000000 | 0 | XFOIL ncrit=9
99 | 8000000 | 0.1 | JavaFoil+Calcfoil stall+Eppler ext transition
100 | 8000000 | 0.1 | XFOIL ncrit=9
101 | 8000000 | 0.25 | JavaFoil+Calcfoil stall+Eppler ext transition
102 | 8000000 | 0.25 | XFOIL ncrit=9
103 | 8000000 | 0.5 | JavaFoil+Calcfoil stall+Eppler ext transition
104 | 8000000 | 0.5 | XFOIL ncrit=9
105 | 10000000 | 0 | JavaFoil+Calcfoil stall+Eppler ext transition
106 | 10000000 | 0 | XFOIL ncrit=9
107 | 10000000 | 0.1 | JavaFoil+Calcfoil stall+Eppler ext transition
108 | 10000000 | 0.1 | XFOIL ncrit=9
109 | 10000000 | 0.25 | JavaFoil+Calcfoil stall+Eppler ext transition
110 | 10000000 | 0.25 | XFOIL ncrit=9
111 | 10000000 | 0.5 | JavaFoil+Calcfoil stall+Eppler ext transition
112 | 10000000 | 0.5 | XFOIL ncrit=9
113 | 12000000 | 0 | JavaFoil+Calcfoil stall+Eppler ext transition
114 | 12000000 | 0 | XFOIL ncrit=9
115 | 12000000 | 0.1 | JavaFoil+Calcfoil stall+Eppler ext transition
116 | 12000000 | 0.1 | XFOIL ncrit=9
117 | 12000000 | 0.25 | JavaFoil+Calcfoil stall+Eppler ext transition
118 | 12000000 | 0.25 | XFOIL ncrit=9
119 | 12000000 | 0.5 | JavaFoil+Calcfoil stall+Eppler ext transition
120 | 12000000 | 0.5 | XFOIL ncrit=9
121 | 14000000 | 0 | JavaFoil+Calcfoil stall+Eppler ext transition
122 | 14000000 | 0 | XFOIL ncrit=9
123 | 14000000 | 0.1 | JavaFoil+Calcfoil stall+Eppler ext transition
124 | 14000000 | 0.1 | XFOIL ncrit=9
125 | 14000000 | 0.25 | JavaFoil+Calcfoil stall+Eppler ext transition
126 | 14000000 | 0.25 | XFOIL ncrit=9
127 | 14000000 | 0.5 | JavaFoil+Calcfoil stall+Eppler ext transition
128 | 14000000 | 0.5 | XFOIL ncrit=9
129 | 16000000 | 0 | JavaFoil+Calcfoil stall+Eppler ext transition
130 | 16000000 | 0 | XFOIL ncrit=9
131 | 16000000 | 0.1 | JavaFoil+Calcfoil stall+Eppler ext transition
132 | 16000000 | 0.1 | XFOIL ncrit=9
133 | 16000000 | 0.25 | JavaFoil+Calcfoil stall+Eppler ext transition
134 | 16000000 | 0.25 | XFOIL ncrit=9
135 | 16000000 | 0.5 | JavaFoil+Calcfoil stall+Eppler ext transition
136 | 16000000 | 0.5 | XFOIL ncrit=9
137 | 18000000 | 0 | JavaFoil+Calcfoil stall+Eppler ext transition
138 | 18000000 | 0 | XFOIL ncrit=9
139 | 18000000 | 0.1 | JavaFoil+Calcfoil stall+Eppler ext transition
140 | 18000000 | 0.1 | XFOIL ncrit=9
141 | 18000000 | 0.25 | JavaFoil+Calcfoil stall+Eppler ext transition
142 | 18000000 | 0.25 | XFOIL ncrit=9
143 | 18000000 | 0.5 | JavaFoil+Calcfoil stall+Eppler ext transition
144 | 18000000 | 0.5 | XFOIL ncrit=9
145 | 20000000 | 0 | JavaFoil+Calcfoil stall+Eppler ext transition
146 | 20000000 | 0 | XFOIL ncrit=9
147 | 20000000 | 0.1 | JavaFoil+Calcfoil stall+Eppler ext transition
148 | 20000000 | 0.1 | XFOIL ncrit=9
149 | 20000000 | 0.25 | JavaFoil+Calcfoil stall+Eppler ext transition
150 | 20000000 | 0.25 | XFOIL ncrit=9
151 | 20000000 | 0.5 | JavaFoil+Calcfoil stall+Eppler ext transition
152 | 20000000 | 0.5 | XFOIL ncrit=9

## 1. Re 50k Mach 0.00 (1)
BIGFOIL.COM POLAR EXPORT
NACA35018
NACA35018 |  |  |  | Cl Max: | 1.804 | at alpha= | 18.5 | deg
JavaFoil+Calcfoil stall+Eppler ext transition |  |  |  | L/D Max: | 26.873 | at alpha= | 4.5 | deg
Re: | 50000 |  |  | Cd Min: | 0.02033 | at alpha= | -1.5 | deg
Mach: | 0 |  |  | Cl=0 at alpha= | -2.6984 | deg
|  |  |  | @ Cl=0.1, Cd= | 0.021152
|  |  |  | @ Cl=0.4, Cd= | 0.021568
|  |  |  | @ Cl=0.6, Cd= | 0.024151
alpha (deg) | Cl | Cd | Cm | Cl/Cd
-20 | -1.117 | 0.25314 | -0.008 | -4.414
-19.5 | -1.116 | 0.23935 | -0.008 | -4.662
-19 | -1.113 | 0.22833 | -0.008 | -4.873
-18.5 | -1.107 | 0.21646 | -0.009 | -5.116
-18 | -1.1 | 0.20529 | -0.009 | -5.358
-17.5 | -1.091 | 0.19429 | -0.009 | -5.613
-17 | -1.079 | 0.18384 | -0.009 | -5.87
-16.5 | -1.065 | 0.17382 | -0.009 | -6.129
-16 | -1.049 | 0.16443 | -0.009 | -6.383
-15.5 | -1.03 | 0.15512 | -0.01 | -6.643
-15 | -1.009 | 0.14641 | -0.01 | -6.894
-14.5 | -0.986 | 0.13841 | -0.01 | -7.125
-14 | -0.961 | 0.13052 | -0.01 | -7.361
-13.5 | -0.933 | 0.12289 | -0.011 | -7.596
-13 | -0.904 | 0.11573 | -0.011 | -7.812
-12.5 | -0.873 | 0.10911 | -0.011 | -8.001
-12 | -0.84 | 0.10262 | -0.011 | -8.184
-11.5 | -0.805 | 0.09648 | -0.012 | -8.344
-11 | -0.768 | 0.0907 | -0.012 | -8.472
-10.5 | -0.73 | 0.08534 | -0.012 | -8.553
-10 | -0.69 | 0.08022 | -0.012 | -8.601
-9.5 | -0.649 | 0.07542 | -0.013 | -8.602
-9 | -0.606 | 0.07092 | -0.013 | -8.55
-8.5 | -0.563 | 0.06673 | -0.013 | -8.433
-8 | -0.518 | 0.06285 | -0.014 | -8.244
-7.5 | -0.473 | 0.05924 | -0.014 | -7.976
-7 | -0.426 | 0.05588 | -0.015 | -7.623
-6.5 | -0.379 | 0.05277 | -0.015 | -7.179
-6 | -0.331 | 0.04985 | -0.016 | -6.643
-5.5 | -0.283 | 0.04702 | -0.017 | -6.016
-5 | -0.234 | 0.04407 | -0.018 | -5.32
-4.5 | -0.222 | 0.02201 | -0.028 | -10.091
-4 | -0.161 | 0.02182 | -0.029 | -7.388
-3.5 | -0.1 | 0.02165 | -0.029 | -4.599
-3 | -0.038 | 0.02151 | -0.029 | -1.746
-2.5 | 0.025 | 0.02142 | -0.03 | 1.157
-2 | 0.087 | 0.02137 | -0.03 | 4.088
-1.5 | 0.149 | 0.02033 | -0.03 | 7.33
-1 | 0.211 | 0.02046 | -0.031 | 10.321
-0.5 | 0.273 | 0.02064 | -0.031 | 13.237
0 | 0.332 | 0.02108 | -0.031 | 15.729
0.5 | 0.391 | 0.02149 | -0.031 | 18.204
1 | 0.45 | 0.022 | -0.032 | 20.436
1.5 | 0.507 | 0.02264 | -0.032 | 22.385
2 | 0.562 | 0.02344 | -0.032 | 23.995
2.5 | 0.616 | 0.02445 | -0.032 | 25.206
3 | 0.669 | 0.02563 | -0.032 | 26.087
3.5 | 0.72 | 0.02708 | -0.032 | 26.573
4 | 0.77 | 0.02867 | -0.032 | 26.842
4.5 | 0.819 | 0.03047 | -0.032 | 26.873
5 | 0.868 | 0.03236 | -0.032 | 26.825
5.5 | 0.917 | 0.03442 | -0.032 | 26.641
6 | 0.966 | 0.03652 | -0.032 | 26.452
6.5 | 1.015 | 0.03877 | -0.032 | 26.168
7 | 1.063 | 0.04113 | -0.032 | 25.853
7.5 | 1.112 | 0.04361 | -0.032 | 25.491
8 | 1.16 | 0.04623 | -0.032 | 25.084
8.5 | 1.207 | 0.04898 | -0.032 | 24.649
9 | 1.254 | 0.05189 | -0.033 | 24.172
9.5 | 1.301 | 0.05494 | -0.033 | 23.671
10 | 1.346 | 0.05816 | -0.033 | 23.139
10.5 | 1.39 | 0.0616 | -0.033 | 22.564
11 | 1.433 | 0.06522 | -0.033 | 21.97
11.5 | 1.474 | 0.06904 | -0.034 | 21.353
12 | 1.514 | 0.07303 | -0.034 | 20.736
12.5 | 1.553 | 0.07727 | -0.034 | 20.094
13 | 1.589 | 0.0818 | -0.034 | 19.428
13.5 | 1.624 | 0.08658 | -0.035 | 18.757
14 | 1.656 | 0.0916 | -0.035 | 18.084
14.5 | 1.686 | 0.09716 | -0.035 | 17.356
15 | 1.714 | 0.10306 | -0.035 | 16.627
15.5 | 1.737 | 0.10955 | -0.036 | 15.857
16 | 1.757 | 0.11675 | -0.036 | 15.047
16.5 | 1.773 | 0.12438 | -0.036 | 14.255
17 | 1.786 | 0.13269 | -0.036 | 13.464
17.5 | 1.796 | 0.1418 | -0.036 | 12.667
18 | 1.803 | 0.15159 | -0.035 | 11.891
18.5 | 1.804 | 0.16257 | -0.035 | 11.095
19 | 1.802 | 0.17423 | -0.035 | 10.343
19.5 | 1.796 | 0.18716 | -0.034 | 9.596
20 | 1.786 | 0.20147 | -0.034 | 8.867

## 2. Re 50k Mach 0.00 (2)
BIGFOIL.COM POLAR EXPORT
NACA35018
NACA35018 |  |  |  | Cl Max: | 0.7202 | at alpha= | 20 | deg
XFOIL ncrit=9 |  |  |  | L/D Max: | 16.7284 | at alpha= | -0.5 | deg
Re: | 50000 |  |  | Cd Min: | 0.23097 | at alpha= | 20 | deg
Mach: | 0 |  |  | Cl=0 at alpha= | -2.8583 | deg
|  |  |  | @ Cl=0.1, Cd= | 0.033874
|  |  |  | @ Cl=0.4, Cd= | 0.12905
|  |  |  | @ Cl=0.6, Cd= | 0.18826
alpha (deg) | Cl | Cd | Cm | Cl/Cd
-11.5 | -0.2546 | 0.12624 | -0.0255 | -2.0168
-11 | -0.2461 | 0.1212 | -0.0241 | -2.0305
-10.5 | -0.2387 | 0.11639 | -0.0223 | -2.0509
-10 | -0.2425 | 0.11256 | -0.0198 | -2.1544
-9.5 | -0.2393 | 0.10786 | -0.0169 | -2.2186
-9 | -0.2202 | 0.10292 | -0.0138 | -2.1395
-8 | -0.4144 | 0.08622 | -0.0142 | -4.8063
-7.5 | -0.7046 | 0.06705 | -0.0045 | -10.5086
-7 | -0.716 | 0.0618 | 0.0011 | -11.5858
-6.5 | -0.7269 | 0.05707 | 0.0069 | -12.737
-6 | -0.671 | 0.05113 | 0.0016 | -13.1234
-5.5 | -0.5955 | 0.04687 | -0.0046 | -12.7054
-5 | -0.5275 | 0.04365 | -0.0083 | -12.0848
-4.5 | -0.4462 | 0.04108 | -0.0134 | -10.8617
-4 | -0.3764 | 0.03918 | -0.0163 | -9.6069
-3.5 | -0.2857 | 0.03727 | -0.0221 | -7.6657
-3 | -0.1931 | 0.03479 | -0.0277 | -5.5504
-2.5 | 0.4881 | 0.03266 | -0.1102 | 14.9449
-2 | 0.5155 | 0.03292 | -0.1076 | 15.6592
-1.5 | 0.5427 | 0.03335 | -0.1047 | 16.2729
-1 | 0.5677 | 0.03403 | -0.1013 | 16.6823
-0.5 | 0.5875 | 0.03512 | -0.0973 | 16.7284
0 | 0.5987 | 0.03678 | -0.0923 | 16.2779
0.5 | 0.6014 | 0.03895 | -0.0862 | 15.4403
1 | 0.6052 | 0.04116 | -0.0802 | 14.7036
1.5 | 0.6205 | 0.04281 | -0.0751 | 14.4943
2 | 0.4306 | 0.05308 | -0.0498 | 8.1123
2.5 | 0.396 | 0.0572 | -0.0409 | 6.9231
3 | 0.3179 | 0.06342 | -0.0301 | 5.0126
3.5 | 0.2917 | 0.06827 | -0.0247 | 4.2727
4 | 0.2814 | 0.07358 | -0.0217 | 3.8244
5.5 | 0.2089 | 0.08953 | -0.0141 | 2.3333
6 | 0.2319 | 0.09329 | -0.0128 | 2.4858
6.5 | 0.2538 | 0.09728 | -0.0117 | 2.609
7 | 0.277 | 0.10144 | -0.0108 | 2.7307
7.5 | 0.3078 | 0.10653 | -0.0107 | 2.8893
8 | 0.3534 | 0.11306 | -0.0117 | 3.1258
8.5 | 0.3634 | 0.11606 | -0.0099 | 3.1311
9 | 0.3723 | 0.11939 | -0.0084 | 3.1184
9.5 | 0.3806 | 0.12311 | -0.0073 | 3.0915
10 | 0.3937 | 0.12747 | -0.0068 | 3.0886
10.5 | 0.4152 | 0.13285 | -0.0069 | 3.1253
11 | 0.4639 | 0.14093 | -0.0082 | 3.2917
11.5 | 0.4589 | 0.14281 | -0.0071 | 3.2134
12 | 0.4632 | 0.14672 | -0.0072 | 3.157
12.5 | 0.4838 | 0.15253 | -0.0079 | 3.1718
13 | 0.5227 | 0.16006 | -0.0088 | 3.2657
13.5 | 0.5158 | 0.16195 | -0.0092 | 3.1849
14 | 0.5281 | 0.167 | -0.0103 | 3.1623
14.5 | 0.5794 | 0.17796 | -0.0115 | 3.2558
15 | 0.5656 | 0.1775 | -0.0125 | 3.1865
15.5 | 0.5754 | 0.18225 | -0.0142 | 3.1572
16 | 0.62 | 0.19314 | -0.0153 | 3.2101
16.5 | 0.6125 | 0.19304 | -0.0173 | 3.1729
17 | 0.6225 | 0.19787 | -0.0195 | 3.146
17.5 | 0.6644 | 0.20911 | -0.0205 | 3.1773
18 | 0.6566 | 0.20844 | -0.0234 | 3.1501
18.5 | 0.6697 | 0.21383 | -0.0259 | 3.1319
19 | 0.7034 | 0.22321 | -0.027 | 3.1513
19.5 | 0.7 | 0.2239 | -0.0308 | 3.1264
20 | 0.7202 | 0.23097 | -0.033 | 3.1182

## 3. Re 50k Mach 0.10 (1)
BIGFOIL.COM POLAR EXPORT
NACA35018
NACA35018 |  |  |  | Cl Max: | 1.792 | at alpha= | 18 | deg
JavaFoil+Calcfoil stall+Eppler ext transition |  |  |  | L/D Max: | 26.649 | at alpha= | 4.5 | deg
Re: | 50000 |  |  | Cd Min: | 0.0204 | at alpha= | -1.5 | deg
Mach: | 0.1 |  |  | Cl=0 at alpha= | -2.6984 | deg
|  |  |  | @ Cl=0.1, Cd= | 0.021231
|  |  |  | @ Cl=0.4, Cd= | 0.021654
|  |  |  | @ Cl=0.6, Cd= | 0.024313
alpha (deg) | Cl | Cd | Cm | Cl/Cd
-20 | -1.091 | 0.26009 | -0.008 | -4.194
-19.5 | -1.092 | 0.24524 | -0.008 | -4.453
-19 | -1.091 | 0.23367 | -0.008 | -4.67
-18.5 | -1.089 | 0.22181 | -0.009 | -4.908
-18 | -1.084 | 0.20939 | -0.009 | -5.175
-17.5 | -1.077 | 0.19785 | -0.009 | -5.442
-17 | -1.067 | 0.18777 | -0.009 | -5.684
-16.5 | -1.056 | 0.17716 | -0.009 | -5.958
-16 | -1.041 | 0.16733 | -0.009 | -6.223
-15.5 | -1.024 | 0.15769 | -0.01 | -6.493
-15 | -1.004 | 0.14882 | -0.01 | -6.748
-14.5 | -0.982 | 0.14039 | -0.01 | -6.997
-14 | -0.958 | 0.13205 | -0.01 | -7.256
-13.5 | -0.932 | 0.12415 | -0.011 | -7.505
-13 | -0.903 | 0.11689 | -0.011 | -7.728
-12.5 | -0.873 | 0.11013 | -0.011 | -7.926
-12 | -0.84 | 0.10356 | -0.011 | -8.115
-11.5 | -0.806 | 0.0973 | -0.012 | -8.284
-11 | -0.77 | 0.09142 | -0.012 | -8.42
-10.5 | -0.732 | 0.08584 | -0.012 | -8.522
-10 | -0.692 | 0.08073 | -0.012 | -8.569
-9.5 | -0.651 | 0.07591 | -0.013 | -8.571
-9 | -0.608 | 0.07125 | -0.013 | -8.537
-8.5 | -0.565 | 0.06707 | -0.013 | -8.42
-8 | -0.52 | 0.06318 | -0.014 | -8.233
-7.5 | -0.474 | 0.05951 | -0.014 | -7.972
-7 | -0.428 | 0.05612 | -0.015 | -7.623
-6.5 | -0.381 | 0.05299 | -0.015 | -7.181
-6 | -0.333 | 0.05004 | -0.016 | -6.646
-5.5 | -0.284 | 0.04723 | -0.017 | -6.016
-5 | -0.235 | 0.04436 | -0.018 | -5.305
-4.5 | -0.223 | 0.02209 | -0.028 | -10.1
-4 | -0.162 | 0.02189 | -0.029 | -7.399
-3.5 | -0.1 | 0.02172 | -0.029 | -4.607
-3 | -0.038 | 0.02158 | -0.03 | -1.749
-2.5 | 0.025 | 0.02148 | -0.03 | 1.159
-2 | 0.088 | 0.02143 | -0.03 | 4.095
-1.5 | 0.15 | 0.0204 | -0.03 | 7.341
-1 | 0.212 | 0.02053 | -0.031 | 10.336
-0.5 | 0.275 | 0.02071 | -0.031 | 13.256
0 | 0.333 | 0.02117 | -0.031 | 15.731
0.5 | 0.393 | 0.02159 | -0.032 | 18.194
1 | 0.451 | 0.02212 | -0.032 | 20.412
1.5 | 0.509 | 0.02279 | -0.032 | 22.32
2 | 0.564 | 0.02362 | -0.032 | 23.896
2.5 | 0.618 | 0.02466 | -0.032 | 25.075
3 | 0.671 | 0.02588 | -0.032 | 25.918
3.5 | 0.722 | 0.02736 | -0.032 | 26.377
4 | 0.772 | 0.02899 | -0.032 | 26.625
4.5 | 0.821 | 0.03082 | -0.032 | 26.649
5 | 0.871 | 0.0327 | -0.032 | 26.634
5.5 | 0.92 | 0.03477 | -0.032 | 26.459
6 | 0.969 | 0.0369 | -0.032 | 26.269
6.5 | 1.018 | 0.03919 | -0.032 | 25.981
7 | 1.067 | 0.04157 | -0.032 | 25.668
7.5 | 1.116 | 0.04409 | -0.032 | 25.303
8 | 1.164 | 0.04675 | -0.032 | 24.898
8.5 | 1.212 | 0.0495 | -0.033 | 24.484
9 | 1.259 | 0.05247 | -0.033 | 23.994
9.5 | 1.305 | 0.05555 | -0.033 | 23.497
10 | 1.351 | 0.05883 | -0.033 | 22.958
10.5 | 1.395 | 0.06232 | -0.033 | 22.38
11 | 1.437 | 0.06599 | -0.034 | 21.781
11.5 | 1.479 | 0.0699 | -0.034 | 21.156
12 | 1.518 | 0.07402 | -0.034 | 20.515
12.5 | 1.556 | 0.07834 | -0.034 | 19.868
13 | 1.593 | 0.08298 | -0.035 | 19.194
13.5 | 1.627 | 0.08787 | -0.035 | 18.516
14 | 1.659 | 0.09313 | -0.035 | 17.809
14.5 | 1.688 | 0.09879 | -0.035 | 17.082
15 | 1.714 | 0.10496 | -0.036 | 16.328
15.5 | 1.736 | 0.11169 | -0.036 | 15.542
16 | 1.754 | 0.11911 | -0.036 | 14.726
16.5 | 1.769 | 0.12706 | -0.036 | 13.92
17 | 1.78 | 0.13581 | -0.036 | 13.106
17.5 | 1.788 | 0.14526 | -0.036 | 12.308
18 | 1.792 | 0.15562 | -0.035 | 11.513
18.5 | 1.79 | 0.16691 | -0.035 | 10.726
19 | 1.785 | 0.17973 | -0.035 | 9.93
19.5 | 1.775 | 0.19345 | -0.034 | 9.178
20 | 1.763 | 0.20852 | -0.033 | 8.453

## 4. Re 50k Mach 0.10 (2)
BIGFOIL.COM POLAR EXPORT
NACA35018
NACA35018 |  |  |  | Cl Max: | 0.7211 | at alpha= | 20 | deg
XFOIL ncrit=9 |  |  |  | L/D Max: | 16.7384 | at alpha= | -0.5 | deg
Re: | 50000 |  |  | Cd Min: | 0.23159 | at alpha= | 20 | deg
Mach: | 0.1 |  |  | Cl=0 at alpha= | -2.8632 | deg
|  |  |  | @ Cl=0.1, Cd= | 0.033999
|  |  |  | @ Cl=0.4, Cd= | 0.12975
|  |  |  | @ Cl=0.6, Cd= | 0.18887
alpha (deg) | Cl | Cd | Cm | Cl/Cd
-11.5 | -0.252 | 0.12668 | -0.0257 | -1.9893
-11 | -0.2435 | 0.12164 | -0.0243 | -2.0018
-10.5 | -0.2362 | 0.11683 | -0.0225 | -2.0217
-10 | -0.2394 | 0.11296 | -0.02 | -2.1193
-9 | -0.2181 | 0.10337 | -0.014 | -2.1099
-8 | -0.5425 | 0.07865 | -0.0171 | -6.8976
-7 | -0.7132 | 0.063 | 0.0003 | -11.3206
-6.5 | -0.7258 | 0.0582 | 0.0061 | -12.4708
-6 | -0.6658 | 0.05179 | -0.0002 | -12.8558
-5.5 | -0.5913 | 0.04738 | -0.0062 | -12.4799
-5 | -0.5275 | 0.04412 | -0.0092 | -11.956
-4.5 | -0.4406 | 0.04134 | -0.0151 | -10.658
-4 | -0.3785 | 0.03952 | -0.0166 | -9.5774
-3.5 | -0.2822 | 0.03743 | -0.0231 | -7.5394
-3 | -0.1853 | 0.03485 | -0.0293 | -5.3171
-2.5 | 0.4918 | 0.03283 | -0.1106 | 14.9802
-2 | 0.5166 | 0.03321 | -0.1077 | 15.5556
-1.5 | 0.5462 | 0.03353 | -0.105 | 16.2899
-1 | 0.5718 | 0.0342 | -0.1017 | 16.7193
-0.5 | 0.5912 | 0.03532 | -0.0976 | 16.7384
0 | 0.6012 | 0.03706 | -0.0924 | 16.2223
0.5 | 0.599 | 0.03949 | -0.0858 | 15.1684
1 | 0.5868 | 0.04249 | -0.0782 | 13.8103
1.5 | 0.6148 | 0.04357 | -0.0744 | 14.1106
2 | 0.4255 | 0.05366 | -0.0493 | 7.9296
2.5 | 0.3736 | 0.05844 | -0.039 | 6.3929
3 | 0.3104 | 0.06407 | -0.0296 | 4.8447
3.5 | 0.2861 | 0.06885 | -0.0244 | 4.1554
4 | 0.2775 | 0.07413 | -0.0215 | 3.7434
5.5 | 0.2084 | 0.08987 | -0.014 | 2.3189
6 | 0.2312 | 0.09363 | -0.0127 | 2.4693
6.5 | 0.2523 | 0.09757 | -0.0115 | 2.5858
7 | 0.2745 | 0.10166 | -0.0105 | 2.7002
7.5 | 0.3 | 0.1063 | -0.01 | 2.8222
8 | 0.3395 | 0.11233 | -0.0106 | 3.0223
8.5 | 0.366 | 0.11697 | -0.0101 | 3.129
9 | 0.3739 | 0.1201 | -0.0084 | 3.1132
10 | 0.3932 | 0.12792 | -0.0067 | 3.0738
10.5 | 0.4122 | 0.13304 | -0.0067 | 3.0983
11.5 | 0.4603 | 0.14355 | -0.0071 | 3.2065
12 | 0.4632 | 0.14722 | -0.0071 | 3.1463
12.5 | 0.4815 | 0.15276 | -0.0078 | 3.152
13 | 0.5257 | 0.16125 | -0.0088 | 3.2602
13.5 | 0.5166 | 0.16256 | -0.0091 | 3.1779
14 | 0.5278 | 0.16745 | -0.0103 | 3.152
14.5 | 0.5759 | 0.17806 | -0.0115 | 3.2343
15 | 0.5669 | 0.1782 | -0.0126 | 3.1813
15.5 | 0.5758 | 0.1828 | -0.0143 | 3.1499
16 | 0.6165 | 0.193 | -0.0154 | 3.1943
16.5 | 0.6141 | 0.19381 | -0.0173 | 3.1686
17 | 0.6233 | 0.19849 | -0.0196 | 3.1402
17.5 | 0.6624 | 0.20915 | -0.0207 | 3.1671
18 | 0.6584 | 0.20924 | -0.0236 | 3.1466
18.5 | 0.6708 | 0.21449 | -0.0261 | 3.1274
19 | 0.7065 | 0.22465 | -0.0272 | 3.1449
19.5 | 0.7019 | 0.22473 | -0.031 | 3.1233
20 | 0.7211 | 0.23159 | -0.0333 | 3.1137

## 5. Re 50k Mach 0.25 (1)
BIGFOIL.COM POLAR EXPORT
NACA35018
NACA35018 |  |  |  | Cl Max: | 1.724 | at alpha= | 16.5 | deg
JavaFoil+Calcfoil stall+Eppler ext transition |  |  |  | L/D Max: | 25.612 | at alpha= | 4.5 | deg
Re: | 50000 |  |  | Cd Min: | 0.02077 | at alpha= | -1.5 | deg
Mach: | 0.25 |  |  | Cl=0 at alpha= | -2.7 | deg
|  |  |  | @ Cl=0.1, Cd= | 0.021648
|  |  |  | @ Cl=0.4, Cd= | 0.022164
|  |  |  | @ Cl=0.6, Cd= | 0.025195
alpha (deg) | Cl | Cd | Cm | Cl/Cd
-20 | -0.857 | 0.32227 | -0.008 | -2.659
-19.5 | -0.883 | 0.30162 | -0.008 | -2.928
-19 | -0.907 | 0.28025 | -0.008 | -3.235
-18.5 | -0.926 | 0.26407 | -0.009 | -3.508
-18 | -0.943 | 0.24674 | -0.009 | -3.82
-17.5 | -0.955 | 0.22932 | -0.009 | -4.165
-17 | -0.964 | 0.21597 | -0.009 | -4.463
-16.5 | -0.969 | 0.20107 | -0.009 | -4.818
-16 | -0.97 | 0.18886 | -0.009 | -5.134
-15.5 | -0.965 | 0.1766 | -0.01 | -5.465
-15 | -0.957 | 0.16414 | -0.01 | -5.832
-14.5 | -0.946 | 0.15335 | -0.01 | -6.167
-14 | -0.931 | 0.14344 | -0.01 | -6.488
-13.5 | -0.912 | 0.13431 | -0.011 | -6.792
-13 | -0.891 | 0.12551 | -0.011 | -7.095
-12.5 | -0.866 | 0.11718 | -0.011 | -7.388
-12 | -0.838 | 0.10967 | -0.011 | -7.641
-11.5 | -0.808 | 0.1026 | -0.012 | -7.871
-11 | -0.774 | 0.09601 | -0.012 | -8.066
-10.5 | -0.738 | 0.08969 | -0.012 | -8.232
-10 | -0.7 | 0.08402 | -0.013 | -8.334
-9.5 | -0.66 | 0.07875 | -0.013 | -8.384
-9 | -0.619 | 0.07378 | -0.013 | -8.384
-8.5 | -0.575 | 0.06908 | -0.014 | -8.328
-8 | -0.531 | 0.06489 | -0.014 | -8.177
-7.5 | -0.484 | 0.06102 | -0.015 | -7.94
-7 | -0.437 | 0.05745 | -0.015 | -7.612
-6.5 | -0.389 | 0.05413 | -0.016 | -7.191
-6 | -0.34 | 0.05112 | -0.016 | -6.657
-5.5 | -0.291 | 0.0483 | -0.017 | -6.021
-5 | -0.241 | 0.04556 | -0.018 | -5.283
-4.5 | -0.191 | 0.0423 | -0.019 | -4.507
-4 | -0.166 | 0.02229 | -0.029 | -7.449
-3.5 | -0.103 | 0.0221 | -0.03 | -4.644
-3 | -0.039 | 0.02195 | -0.03 | -1.764
-2.5 | 0.026 | 0.02186 | -0.031 | 1.169
-2 | 0.09 | 0.02181 | -0.031 | 4.133
-1.5 | 0.154 | 0.02077 | -0.031 | 7.4
-1 | 0.218 | 0.02091 | -0.031 | 10.415
-0.5 | 0.282 | 0.02112 | -0.032 | 13.348
0 | 0.341 | 0.02169 | -0.032 | 15.718
0.5 | 0.402 | 0.02218 | -0.032 | 18.103
1 | 0.461 | 0.02281 | -0.032 | 20.21
1.5 | 0.519 | 0.02362 | -0.032 | 21.961
2 | 0.575 | 0.02463 | -0.033 | 23.339
2.5 | 0.629 | 0.02585 | -0.032 | 24.331
3 | 0.682 | 0.0273 | -0.032 | 24.981
3.5 | 0.734 | 0.02895 | -0.032 | 25.345
4 | 0.785 | 0.03074 | -0.032 | 25.539
4.5 | 0.836 | 0.03264 | -0.032 | 25.612
5 | 0.887 | 0.03471 | -0.032 | 25.545
5.5 | 0.938 | 0.03683 | -0.032 | 25.458
6 | 0.988 | 0.03913 | -0.032 | 25.245
6.5 | 1.038 | 0.04149 | -0.032 | 25.028
7 | 1.088 | 0.04404 | -0.033 | 24.711
7.5 | 1.138 | 0.04668 | -0.033 | 24.387
8 | 1.188 | 0.04951 | -0.033 | 23.988
8.5 | 1.236 | 0.05251 | -0.033 | 23.546
9 | 1.284 | 0.05568 | -0.033 | 23.061
9.5 | 1.331 | 0.0591 | -0.034 | 22.516
10 | 1.376 | 0.06276 | -0.034 | 21.921
10.5 | 1.419 | 0.06661 | -0.034 | 21.311
11 | 1.461 | 0.07076 | -0.034 | 20.652
11.5 | 1.502 | 0.07516 | -0.034 | 19.978
12 | 1.539 | 0.07986 | -0.035 | 19.275
12.5 | 1.575 | 0.08493 | -0.035 | 18.542
13 | 1.608 | 0.09024 | -0.035 | 17.817
13.5 | 1.638 | 0.09608 | -0.035 | 17.049
14 | 1.664 | 0.10236 | -0.036 | 16.258
14.5 | 1.686 | 0.10931 | -0.036 | 15.428
15 | 1.704 | 0.11707 | -0.036 | 14.557
15.5 | 1.717 | 0.12551 | -0.036 | 13.677
16 | 1.723 | 0.13487 | -0.036 | 12.775
16.5 | 1.724 | 0.14527 | -0.036 | 11.87
17 | 1.721 | 0.15684 | -0.035 | 10.971
17.5 | 1.711 | 0.17002 | -0.035 | 10.064
18 | 1.694 | 0.18486 | -0.034 | 9.165
18.5 | 1.67 | 0.20144 | -0.033 | 8.288
19 | 1.639 | 0.21962 | -0.032 | 7.461
19.5 | 1.605 | 0.23751 | -0.03 | 6.759
20 | 1.571 | 0.25468 | -0.028 | 6.169

## 6. Re 50k Mach 0.25 (2)
BIGFOIL.COM POLAR EXPORT
NACA35018
NACA35018 |  |  |  | Cl Max: | 0.7291 | at alpha= | 20 | deg
XFOIL ncrit=9 |  |  |  | L/D Max: | 15.4794 | at alpha= | -1 | deg
Re: | 50000 |  |  | Cd Min: | 0.23569 | at alpha= | 20 | deg
Mach: | 0.25 |  |  | Cl=0 at alpha= | -2.8096 | deg
|  |  |  | @ Cl=0.1, Cd= | 0.037597
|  |  |  | @ Cl=0.4, Cd= | 0.133
|  |  |  | @ Cl=0.6, Cd= | 0.19191
alpha (deg) | Cl | Cd | Cm | Cl/Cd
-12 | -0.2488 | 0.13464 | -0.0273 | -1.8479
-11.5 | -0.2384 | 0.12904 | -0.0265 | -1.8475
-11 | -0.2302 | 0.12402 | -0.0252 | -1.8562
-10.5 | -0.2232 | 0.11925 | -0.0234 | -1.8717
-10 | -0.2241 | 0.11523 | -0.021 | -1.9448
-9.5 | -0.2317 | 0.11143 | -0.0177 | -2.0793
-9 | -0.209 | 0.10595 | -0.0147 | -1.9726
-8.5 | -0.2156 | 0.10299 | -0.0097 | -2.0934
-8 | -0.4223 | 0.08633 | -0.0205 | -4.8917
-7.5 | -0.5931 | 0.07694 | -0.013 | -7.7086
-7 | -0.6972 | 0.06952 | -0.0036 | -10.0288
-6.5 | -0.6832 | 0.06254 | -0.0046 | -10.9242
-6 | -0.6378 | 0.05535 | -0.0094 | -11.523
-5.5 | -0.5732 | 0.05032 | -0.0137 | -11.3911
-5 | -0.5193 | 0.0467 | -0.0149 | -11.1199
-4.5 | -0.4477 | 0.04353 | -0.018 | -10.2849
-4 | -0.3776 | 0.04122 | -0.0203 | -9.1606
-3.5 | -0.3063 | 0.03939 | -0.0226 | -7.7761
-3 | -0.209 | 0.0374 | -0.0287 | -5.5882
-2.5 | 0.34 | 0.03775 | -0.0849 | 9.0066
-2 | 0.5254 | 0.03473 | -0.1086 | 15.1281
-1.5 | 0.5482 | 0.03549 | -0.1051 | 15.4466
-1 | 0.5667 | 0.03661 | -0.1009 | 15.4794
-0.5 | 0.577 | 0.03831 | -0.0958 | 15.0613
0 | 0.5801 | 0.04044 | -0.0898 | 14.3447
0.5 | 0.5921 | 0.04222 | -0.0846 | 14.0242
1 | 0.5708 | 0.04553 | -0.0759 | 12.5368
1.5 | 0.3999 | 0.05436 | -0.053 | 7.3565
2 | 0.4065 | 0.05665 | -0.0474 | 7.1756
2.5 | 0.3068 | 0.06289 | -0.0341 | 4.8784
3 | 0.2816 | 0.06705 | -0.0278 | 4.1999
3.5 | 0.2578 | 0.07187 | -0.023 | 3.587
4 | 0.2597 | 0.07698 | -0.0209 | 3.3736
4.5 | 0.1744 | 0.08578 | -0.0185 | 2.0331
6.5 | 0.2507 | 0.09969 | -0.0111 | 2.5148
7 | 0.2702 | 0.10361 | -0.0098 | 2.6079
7.5 | 0.2888 | 0.10771 | -0.0087 | 2.6813
8 | 0.3092 | 0.1121 | -0.0078 | 2.7583
8.5 | 0.3392 | 0.11764 | -0.0079 | 2.8834
10 | 0.3933 | 0.1306 | -0.0062 | 3.0115
10.5 | 0.4056 | 0.13501 | -0.0059 | 3.0042
11 | 0.4322 | 0.14118 | -0.0064 | 3.0613
11.5 | 0.4711 | 0.14839 | -0.0072 | 3.1747
12 | 0.4657 | 0.15023 | -0.0068 | 3.0999
12.5 | 0.4765 | 0.15489 | -0.0074 | 3.0764
13 | 0.5157 | 0.16346 | -0.0086 | 3.1549
13.5 | 0.5228 | 0.16629 | -0.0091 | 3.1439
14 | 0.5285 | 0.17023 | -0.0103 | 3.1046
14.5 | 0.557 | 0.17777 | -0.0115 | 3.1333
15 | 0.5757 | 0.18255 | -0.0127 | 3.1537
15.5 | 0.5795 | 0.186 | -0.0146 | 3.1156
16 | 0.606 | 0.19364 | -0.0162 | 3.1295
16.5 | 0.6243 | 0.19851 | -0.0178 | 3.1449
17 | 0.6292 | 0.20208 | -0.0204 | 3.1136
17.5 | 0.658 | 0.21067 | -0.022 | 3.1234
18 | 0.669 | 0.21393 | -0.0244 | 3.1272
18.5 | 0.6783 | 0.21844 | -0.0274 | 3.1052
19 | 0.7146 | 0.22972 | -0.0286 | 3.1107
19.5 | 0.713 | 0.22955 | -0.0324 | 3.1061
20 | 0.7291 | 0.23569 | -0.0352 | 3.0935

## 7. Re 50k Mach 0.50 (1)
BIGFOIL.COM POLAR EXPORT
NACA35018
NACA35018 |  |  |  | Cl Max: | 1.502 | at alpha= | 11.5 | deg
JavaFoil+Calcfoil stall+Eppler ext transition |  |  |  | L/D Max: | 22.132 | at alpha= | 5 | deg
Re: | 50000 |  |  | Cd Min: | 0.02274 | at alpha= | -1 | deg
Mach: | 0.5 |  |  | Cl=0 at alpha= | -2.6972 | deg
|  |  |  | @ Cl=0.1, Cd= | 0.02355
|  |  |  | @ Cl=0.4, Cd= | 0.025086
|  |  |  | @ Cl=0.6, Cd= | 0.029861
alpha (deg) | Cl | Cd | Cm | Cl/Cd
-20 | -0.972 | 0.48787 | -0.012 | -1.992
-19.5 | -0.945 | 0.48182 | -0.012 | -1.961
-19 | -0.916 | 0.47653 | -0.012 | -1.922
-18.5 | -0.889 | 0.47574 | -0.013 | -1.868
-18 | -0.862 | 0.46139 | -0.013 | -1.867
-17.5 | -0.833 | 0.43951 | -0.013 | -1.895
-17 | -0.806 | 0.43598 | -0.013 | -1.848
-16.5 | -0.777 | 0.42905 | -0.013 | -1.811
-16 | -0.749 | 0.42453 | -0.013 | -1.765
-15.5 | -0.722 | 0.42098 | -0.013 | -1.715
-15 | -0.693 | 0.38734 | -0.013 | -1.79
-14.5 | -0.666 | 0.37255 | -0.013 | -1.787
-14 | -0.637 | 0.37105 | -0.013 | -1.717
-13.5 | -0.609 | 0.35597 | -0.013 | -1.712
-13 | -0.581 | 0.34749 | -0.013 | -1.671
-12.5 | -0.552 | 0.31452 | -0.013 | -1.756
-12 | -0.524 | 0.30375 | -0.013 | -1.727
-11.5 | -0.496 | 0.27574 | -0.013 | -1.799
-11 | -0.468 | 0.27172 | -0.012 | -1.721
-10.5 | -0.439 | 0.22393 | -0.012 | -1.962
-10 | -0.561 | 0.13435 | -0.012 | -4.179
-9.5 | -0.616 | 0.10911 | -0.013 | -5.643
-9 | -0.613 | 0.09594 | -0.014 | -6.386
-8.5 | -0.59 | 0.08565 | -0.014 | -6.892
-8 | -0.557 | 0.07777 | -0.015 | -7.166
-7.5 | -0.517 | 0.071 | -0.015 | -7.277
-7 | -0.472 | 0.06539 | -0.016 | -7.211
-6.5 | -0.423 | 0.06077 | -0.016 | -6.962
-6 | -0.372 | 0.05665 | -0.017 | -6.567
-5.5 | -0.319 | 0.05318 | -0.018 | -5.999
-5 | -0.264 | 0.05011 | -0.018 | -5.278
-4.5 | -0.209 | 0.04727 | -0.019 | -4.418
-4 | -0.152 | 0.0445 | -0.02 | -3.423
-3.5 | -0.096 | 0.04004 | -0.023 | -2.393
-3 | -0.043 | 0.02371 | -0.034 | -1.814
-2.5 | 0.028 | 0.02359 | -0.034 | 1.205
-2 | 0.1 | 0.02355 | -0.034 | 4.259
-1.5 | 0.172 | 0.02358 | -0.035 | 7.308
-1 | 0.242 | 0.02274 | -0.035 | 10.651
-0.5 | 0.314 | 0.02302 | -0.035 | 13.62
0 | 0.372 | 0.02461 | -0.035 | 15.103
0.5 | 0.435 | 0.02568 | -0.035 | 16.949
1 | 0.497 | 0.02701 | -0.035 | 18.402
1.5 | 0.557 | 0.0286 | -0.034 | 19.462
2 | 0.616 | 0.03033 | -0.034 | 20.298
2.5 | 0.674 | 0.03221 | -0.034 | 20.924
3 | 0.732 | 0.03418 | -0.034 | 21.411
3.5 | 0.79 | 0.03626 | -0.034 | 21.773
4 | 0.847 | 0.03848 | -0.034 | 22.01
4.5 | 0.904 | 0.04086 | -0.034 | 22.131
5 | 0.961 | 0.04342 | -0.034 | 22.132
5.5 | 1.018 | 0.04616 | -0.035 | 22.046
6 | 1.073 | 0.04918 | -0.035 | 21.821
6.5 | 1.128 | 0.05248 | -0.035 | 21.486
7 | 1.181 | 0.05617 | -0.035 | 21.027
7.5 | 1.233 | 0.0602 | -0.035 | 20.481
8 | 1.282 | 0.06471 | -0.036 | 19.819
8.5 | 1.33 | 0.06964 | -0.036 | 19.101
9 | 1.375 | 0.07515 | -0.036 | 18.292
9.5 | 1.415 | 0.08147 | -0.036 | 17.369
10 | 1.45 | 0.08848 | -0.036 | 16.39
10.5 | 1.478 | 0.09662 | -0.036 | 15.299
11 | 1.497 | 0.10604 | -0.036 | 14.116
11.5 | 1.502 | 0.11744 | -0.037 | 12.79
12 | 1.485 | 0.13193 | -0.037 | 11.258
12.5 | 1.424 | 0.15216 | -0.036 | 9.362
13 | 1.215 | 0.18872 | -0.028 | 6.436
13.5 | 0.91 | 0.28638 | -0.022 | 3.177
14 | 0.94 | 0.3672 | -0.025 | 2.56
14.5 | 0.969 | 0.38251 | -0.026 | 2.533
15 | 1 | 0.40786 | -0.028 | 2.451
15.5 | 1.029 | 0.45167 | -0.029 | 2.278
16 | 1.059 | 0.46048 | -0.03 | 2.299
16.5 | 1.088 | 0.47569 | -0.031 | 2.288

## 8. Re 50k Mach 0.50 (2)
BIGFOIL.COM POLAR EXPORT
NACA35018
NACA35018 |  |  |  | Cl Max: | 0.785 | at alpha= | 20 | deg
XFOIL ncrit=9 |  |  |  | L/D Max: | 9.9415 | at alpha= | -1 | deg
Re: | 50000 |  |  | Cd Min: | 0.2611 | at alpha= | 20 | deg
Mach: | 0.5 |  |  | Cl=0 at alpha= | -1.7418 | deg
|  |  |  | @ Cl=0.1, Cd= | 0.046511
|  |  |  | @ Cl=0.4, Cd= | 0.14525
|  |  |  | @ Cl=0.6, Cd= | 0.2003
alpha (deg) | Cl | Cd | Cm | Cl/Cd
-20 | -0.4781 | 0.23995 | -0.005 | -1.9925
-19 | -0.4365 | 0.22637 | -0.0109 | -1.9283
-18.5 | -0.4271 | 0.22438 | -0.0148 | -1.9035
-18 | -0.4012 | 0.21469 | -0.0169 | -1.8687
-17.5 | -0.381 | 0.20874 | -0.0192 | -1.8252
-17 | -0.3708 | 0.20457 | -0.0223 | -1.8126
-16.5 | -0.3411 | 0.19549 | -0.0234 | -1.7448
-16 | -0.3519 | 0.19768 | -0.0269 | -1.7801
-15.5 | -0.3059 | 0.18356 | -0.027 | -1.6665
-15 | -0.3146 | 0.18355 | -0.0297 | -1.714
-14.5 | -0.2734 | 0.17189 | -0.0297 | -1.5906
-14 | -0.2682 | 0.16764 | -0.0311 | -1.5999
-13.5 | -0.2557 | 0.16294 | -0.0315 | -1.5693
-13 | -0.2307 | 0.15487 | -0.0316 | -1.4896
-12.5 | -0.2299 | 0.15098 | -0.0318 | -1.5227
-12 | -0.239 | 0.1494 | -0.031 | -1.5997
-11.5 | -0.2033 | 0.14015 | -0.0301 | -1.4506
-11 | -0.1917 | 0.13478 | -0.0286 | -1.4223
-10.5 | -0.1836 | 0.12992 | -0.0266 | -1.4132
-10 | -0.1797 | 0.12555 | -0.0238 | -1.4313
-9.5 | -0.1998 | 0.12392 | -0.0192 | -1.6123
-9 | -0.218 | 0.12188 | -0.0134 | -1.7886
-8.5 | -0.2398 | 0.12047 | -0.0065 | -1.9905
-8 | -0.2516 | 0.11858 | -0.0002 | -2.1218
-7.5 | -0.3497 | 0.09919 | -0.0275 | -3.5256
-7 | -0.368 | 0.08506 | -0.0445 | -4.3264
-6.5 | -0.3803 | 0.07582 | -0.0509 | -5.0158
-6 | -0.4034 | 0.06821 | -0.0514 | -5.9141
-5.5 | -0.4202 | 0.06168 | -0.0487 | -6.8126
-5 | -0.4366 | 0.05729 | -0.0419 | -7.6209
-4.5 | -0.4124 | 0.05331 | -0.0381 | -7.7359
-4 | -0.388 | 0.05019 | -0.0334 | -7.7306
-3.5 | -0.3419 | 0.04756 | -0.0309 | -7.1888
-3 | -0.292 | 0.04584 | -0.0286 | -6.37
-2.5 | -0.228 | 0.04469 | -0.0284 | -5.1018
-2 | -0.1715 | 0.04441 | -0.0277 | -3.8617
-1 | 0.4926 | 0.04955 | -0.0932 | 9.9415
-0.5 | 0.4129 | 0.05475 | -0.0793 | 7.5416
0 | 0.3739 | 0.05814 | -0.0697 | 6.431
0.5 | 0.3226 | 0.06177 | -0.0597 | 5.2226
1 | 0.2934 | 0.06483 | -0.0517 | 4.5257
1.5 | 0.2499 | 0.06804 | -0.0429 | 3.6728
2 | 0.2739 | 0.07032 | -0.039 | 3.8951
2.5 | 0.226 | 0.07398 | -0.0305 | 3.0549
3 | 0.2099 | 0.07768 | -0.0251 | 2.7021
3.5 | 0.2095 | 0.08175 | -0.0214 | 2.5627
5 | 0.1642 | 0.09663 | -0.014 | 1.6993
6 | 0.1965 | 0.10338 | -0.0093 | 1.9008
6.5 | 0.2178 | 0.10742 | -0.0077 | 2.0276
7 | 0.24 | 0.11187 | -0.0065 | 2.1453
7.5 | 0.2694 | 0.1171 | -0.0061 | 2.3006
8 | 0.3134 | 0.12423 | -0.0068 | 2.5227
9 | 0.3338 | 0.13052 | -0.0039 | 2.5575
9.5 | 0.3501 | 0.13506 | -0.0035 | 2.5922
10 | 0.3793 | 0.14132 | -0.0039 | 2.684
10.5 | 0.4205 | 0.14915 | -0.0049 | 2.8193
11.5 | 0.4359 | 0.15581 | -0.0049 | 2.7976
12 | 0.4751 | 0.16455 | -0.0062 | 2.8873
12.5 | 0.4895 | 0.16819 | -0.0068 | 2.9104
13 | 0.499 | 0.17225 | -0.008 | 2.897
13.5 | 0.5324 | 0.18077 | -0.0096 | 2.9452
14 | 0.5516 | 0.18551 | -0.0109 | 2.9734
15 | 0.5952 | 0.19904 | -0.0147 | 2.9904
15.5 | 0.6106 | 0.20309 | -0.0168 | 3.0065
16 | 0.6234 | 0.20797 | -0.0195 | 2.9975
16.5 | 0.6604 | 0.21923 | -0.0213 | 3.0124
17 | 0.6672 | 0.22096 | -0.0244 | 3.0196
17.5 | 0.6856 | 0.22753 | -0.0274 | 3.0132
18 | 0.7208 | 0.23884 | -0.0293 | 3.0179
18.5 | 0.7244 | 0.24 | -0.0335 | 3.0183
19 | 0.7522 | 0.24989 | -0.0361 | 3.0101
19.5 | 0.7674 | 0.25428 | -0.0397 | 3.0179
20 | 0.785 | 0.2611 | -0.0435 | 3.0065

## 9. Re 100k Mach 0.00 (1)
BIGFOIL.COM POLAR EXPORT
NACA35018
NACA35018 |  |  |  | Cl Max: | 1.839 | at alpha= | 19 | deg
JavaFoil+Calcfoil stall+Eppler ext transition |  |  |  | L/D Max: | 43.776 | at alpha= | 5.5 | deg
Re: | 100000 |  |  | Cd Min: | 0.01555 | at alpha= | -1.5 | deg
Mach: | 0 |  |  | Cl=0 at alpha= | -2.6984 | deg
|  |  |  | @ Cl=0.1, Cd= | 0.016042
|  |  |  | @ Cl=0.4, Cd= | 0.016233
|  |  |  | @ Cl=0.6, Cd= | 0.017371
alpha (deg) | Cl | Cd | Cm | Cl/Cd
-20 | -1.118 | 0.22018 | -0.008 | -5.08
-19.5 | -1.117 | 0.20908 | -0.009 | -5.342
-19 | -1.114 | 0.19901 | -0.009 | -5.596
-18.5 | -1.108 | 0.18909 | -0.009 | -5.862
-18 | -1.101 | 0.17996 | -0.009 | -6.119
-17.5 | -1.092 | 0.17079 | -0.009 | -6.393
-17 | -1.08 | 0.16154 | -0.009 | -6.687
-16.5 | -1.067 | 0.15314 | -0.01 | -6.965
-16 | -1.051 | 0.14503 | -0.01 | -7.245
-15.5 | -1.032 | 0.13701 | -0.01 | -7.531
-15 | -1.011 | 0.12961 | -0.01 | -7.797
-14.5 | -0.987 | 0.12254 | -0.011 | -8.059
-14 | -0.962 | 0.11564 | -0.011 | -8.32
-13.5 | -0.935 | 0.10924 | -0.011 | -8.558
-13 | -0.906 | 0.10303 | -0.011 | -8.79
-12.5 | -0.874 | 0.09701 | -0.012 | -9.014
-12 | -0.841 | 0.09129 | -0.012 | -9.217
-11.5 | -0.807 | 0.08594 | -0.012 | -9.387
-11 | -0.77 | 0.08076 | -0.012 | -9.538
-10.5 | -0.732 | 0.07607 | -0.013 | -9.62
-10 | -0.692 | 0.07147 | -0.013 | -9.682
-9.5 | -0.651 | 0.06713 | -0.014 | -9.695
-9 | -0.609 | 0.06299 | -0.014 | -9.663
-8.5 | -0.565 | 0.05906 | -0.015 | -9.573
-8 | -0.521 | 0.05537 | -0.015 | -9.412
-7.5 | -0.476 | 0.05166 | -0.016 | -9.218
-7 | -0.431 | 0.04794 | -0.017 | -8.986
-6.5 | -0.387 | 0.04195 | -0.018 | -9.236
-6 | -0.403 | 0.01798 | -0.027 | -22.391
-5.5 | -0.344 | 0.01762 | -0.027 | -19.505
-5 | -0.284 | 0.01737 | -0.028 | -16.327
-4.5 | -0.223 | 0.01722 | -0.028 | -12.944
-4 | -0.162 | 0.01798 | -0.029 | -8.986
-3.5 | -0.1 | 0.01779 | -0.029 | -5.608
-3 | -0.038 | 0.01763 | -0.03 | -2.133
-2.5 | 0.025 | 0.0175 | -0.03 | 1.417
-2 | 0.087 | 0.01617 | -0.03 | 5.408
-1.5 | 0.15 | 0.01555 | -0.031 | 9.635
-1 | 0.212 | 0.01565 | -0.031 | 13.566
-0.5 | 0.275 | 0.01578 | -0.031 | 17.401
0 | 0.336 | 0.01599 | -0.032 | 20.982
0.5 | 0.397 | 0.01622 | -0.032 | 24.475
1 | 0.458 | 0.01649 | -0.032 | 27.764
1.5 | 0.518 | 0.01683 | -0.033 | 30.815
2 | 0.578 | 0.01721 | -0.033 | 33.614
2.5 | 0.638 | 0.01765 | -0.033 | 36.141
3 | 0.696 | 0.01816 | -0.034 | 38.348
3.5 | 0.754 | 0.01875 | -0.034 | 40.219
4 | 0.811 | 0.01943 | -0.034 | 41.716
4.5 | 0.866 | 0.02022 | -0.034 | 42.822
5 | 0.92 | 0.02114 | -0.035 | 43.514
5.5 | 0.973 | 0.02222 | -0.035 | 43.776
6 | 1.024 | 0.02346 | -0.035 | 43.641
6.5 | 1.074 | 0.0249 | -0.035 | 43.115
7 | 1.122 | 0.02655 | -0.035 | 42.278
7.5 | 1.17 | 0.0284 | -0.035 | 41.202
8 | 1.217 | 0.03046 | -0.035 | 39.944
8.5 | 1.263 | 0.03271 | -0.035 | 38.599
9 | 1.307 | 0.03517 | -0.035 | 37.177
9.5 | 1.351 | 0.03781 | -0.035 | 35.746
10 | 1.394 | 0.04063 | -0.035 | 34.318
10.5 | 1.436 | 0.04366 | -0.036 | 32.9
11 | 1.477 | 0.04688 | -0.036 | 31.508
11.5 | 1.516 | 0.05029 | -0.036 | 30.154
12 | 1.555 | 0.0539 | -0.036 | 28.843
12.5 | 1.591 | 0.05779 | -0.036 | 27.531
13 | 1.625 | 0.06196 | -0.036 | 26.231
13.5 | 1.658 | 0.06649 | -0.036 | 24.935
14 | 1.688 | 0.07137 | -0.037 | 23.649
14.5 | 1.716 | 0.07666 | -0.037 | 22.377
15 | 1.741 | 0.08238 | -0.037 | 21.133
15.5 | 1.763 | 0.08842 | -0.037 | 19.94
16 | 1.782 | 0.09476 | -0.037 | 18.81
16.5 | 1.799 | 0.10124 | -0.037 | 17.772
17 | 1.813 | 0.10811 | -0.037 | 16.773
17.5 | 1.825 | 0.11527 | -0.037 | 15.831
18 | 1.833 | 0.12269 | -0.037 | 14.942
18.5 | 1.838 | 0.13079 | -0.037 | 14.05
19 | 1.839 | 0.13922 | -0.037 | 13.21
19.5 | 1.838 | 0.1483 | -0.037 | 12.393
20 | 1.834 | 0.15791 | -0.037 | 11.611

## 10. Re 100k Mach 0.00 (2)
BIGFOIL.COM POLAR EXPORT
NACA35018
NACA35018 |  |  |  | Cl Max: | 1.0966 | at alpha= | 8.5 | deg
XFOIL ncrit=9 |  |  |  | L/D Max: | 35.7204 | at alpha= | 3.5 | deg
Re: | 100000 |  |  | Cd Min: | 0.13812 | at alpha= | -13.5 | deg
Mach: | 0 |  |  | Cl=0 at alpha= | -2.9764 | deg
|  |  |  | @ Cl=0.1, Cd= | 0.019318
|  |  |  | @ Cl=0.4, Cd= | 0.023453
|  |  |  | @ Cl=0.6, Cd= | 0.023789
alpha (deg) | Cl | Cd | Cm | Cl/Cd
-13.5 | -0.3143 | 0.13812 | -0.034 | -2.2756
-13 | -0.3064 | 0.13283 | -0.0347 | -2.3067
-12.5 | -0.3129 | 0.12591 | -0.0365 | -2.4851
-12 | -0.2975 | 0.12079 | -0.0357 | -2.463
-11.5 | -0.3093 | 0.11398 | -0.037 | -2.7136
-11 | -0.3509 | 0.10858 | -0.0399 | -3.2317
-10.5 | -0.3198 | 0.10207 | -0.0364 | -3.1331
-10 | -0.3931 | 0.09592 | -0.0385 | -4.0982
-9.5 | -0.6926 | 0.06802 | -0.0289 | -10.1823
-9 | -0.626 | 0.0698 | -0.0276 | -8.9685
-8.5 | -0.7203 | 0.05334 | -0.0203 | -13.5039
-8 | -0.6749 | 0.04558 | -0.0239 | -14.8069
-7.5 | -0.6295 | 0.04017 | -0.0244 | -15.6709
-7 | -0.557 | 0.03625 | -0.0286 | -15.3655
-6.5 | -0.4832 | 0.03281 | -0.0319 | -14.7272
-6 | -0.3982 | 0.03012 | -0.0369 | -13.2205
-5.5 | -0.3073 | 0.02733 | -0.0426 | -11.2441
-5 | -0.2158 | 0.0246 | -0.0483 | -8.7724
-4.5 | -0.1392 | 0.0225 | -0.0511 | -6.1867
-4 | -0.0713 | 0.02065 | -0.0523 | -3.4528
-3.5 | -0.027 | 0.0191 | -0.0494 | -1.4136
-3 | -0.0036 | 0.0175 | -0.0406 | -0.20571
-2.5 | 0.0727 | 0.01886 | -0.0399 | 3.8547
-2 | 0.1812 | 0.02068 | -0.0455 | 8.7621
-1.5 | 0.2984 | 0.02239 | -0.0536 | 13.3274
-1 | 0.4217 | 0.02368 | -0.0639 | 17.8083
-0.5 | 0.5224 | 0.02391 | -0.0719 | 21.8486
0 | 0.5895 | 0.02381 | -0.0751 | 24.7585
0.5 | 0.6606 | 0.02367 | -0.0791 | 27.9087
1 | 0.7364 | 0.02344 | -0.0842 | 31.4164
1.5 | 0.7945 | 0.02338 | -0.0863 | 33.982
2 | 0.8243 | 0.02394 | -0.0829 | 34.4319
2.5 | 0.8586 | 0.02436 | -0.08 | 35.2463
3 | 0.8826 | 0.02518 | -0.0755 | 35.0516
3.5 | 0.9198 | 0.02575 | -0.0728 | 35.7204
4 | 0.9386 | 0.02674 | -0.0672 | 35.101
4.5 | 0.9714 | 0.02758 | -0.0637 | 35.2212
5 | 0.989 | 0.02878 | -0.0579 | 34.3641
5.5 | 1.0173 | 0.02989 | -0.0536 | 34.0348
6 | 1.0314 | 0.03129 | -0.0471 | 32.9626
6.5 | 1.056 | 0.03261 | -0.0423 | 32.3827
7 | 1.063 | 0.03428 | -0.0348 | 31.0093
7.5 | 1.0846 | 0.03578 | -0.0296 | 30.313
8 | 1.0766 | 0.03802 | -0.0204 | 28.3167
8.5 | 1.0966 | 0.03965 | -0.0153 | 27.657
9 | 0.9203 | 0.04935 | 0.01 | 18.6484
9.5 | 0.9767 | 0.04926 | 0.0112 | 19.8274

## 11. Re 100k Mach 0.10 (1)
BIGFOIL.COM POLAR EXPORT
NACA35018
NACA35018 |  |  |  | Cl Max: | 1.825 | at alpha= | 18.5 | deg
JavaFoil+Calcfoil stall+Eppler ext transition |  |  |  | L/D Max: | 43.465 | at alpha= | 5.5 | deg
Re: | 100000 |  |  | Cd Min: | 0.0156 | at alpha= | -1.5 | deg
Mach: | 0.1 |  |  | Cl=0 at alpha= | -2.6984 | deg
|  |  |  | @ Cl=0.1, Cd= | 0.017081
|  |  |  | @ Cl=0.4, Cd= | 0.016285
|  |  |  | @ Cl=0.6, Cd= | 0.017433
alpha (deg) | Cl | Cd | Cm | Cl/Cd
-20 | -1.092 | 0.22472 | -0.008 | -4.858
-19.5 | -1.093 | 0.21363 | -0.009 | -5.116
-19 | -1.092 | 0.20335 | -0.009 | -5.372
-18.5 | -1.09 | 0.19253 | -0.009 | -5.66
-18 | -1.085 | 0.18325 | -0.009 | -5.92
-17.5 | -1.078 | 0.17368 | -0.009 | -6.205
-17 | -1.068 | 0.16444 | -0.009 | -6.497
-16.5 | -1.057 | 0.15557 | -0.01 | -6.792
-16 | -1.043 | 0.14724 | -0.01 | -7.081
-15.5 | -1.025 | 0.13904 | -0.01 | -7.373
-15 | -1.005 | 0.13156 | -0.01 | -7.643
-14.5 | -0.984 | 0.12408 | -0.011 | -7.927
-14 | -0.959 | 0.1169 | -0.011 | -8.207
-13.5 | -0.933 | 0.11016 | -0.011 | -8.471
-13 | -0.905 | 0.10393 | -0.011 | -8.706
-12.5 | -0.874 | 0.09779 | -0.012 | -8.941
-12 | -0.842 | 0.09203 | -0.012 | -9.148
-11.5 | -0.808 | 0.08653 | -0.012 | -9.334
-11 | -0.771 | 0.08138 | -0.012 | -9.48
-10.5 | -0.733 | 0.07644 | -0.013 | -9.593
-10 | -0.694 | 0.07188 | -0.013 | -9.651
-9.5 | -0.653 | 0.06752 | -0.014 | -9.667
-9 | -0.611 | 0.06332 | -0.014 | -9.642
-8.5 | -0.567 | 0.0594 | -0.015 | -9.55
-8 | -0.523 | 0.05567 | -0.015 | -9.395
-7.5 | -0.478 | 0.05196 | -0.016 | -9.198
-7 | -0.432 | 0.0483 | -0.017 | -8.95
-6.5 | -0.388 | 0.04289 | -0.018 | -9.041
-6 | -0.404 | 0.01807 | -0.027 | -22.373
-5.5 | -0.345 | 0.0177 | -0.028 | -19.509
-5 | -0.285 | 0.01744 | -0.028 | -16.34
-4.5 | -0.224 | 0.01728 | -0.028 | -12.955
-4 | -0.162 | 0.01803 | -0.029 | -9.002
-3.5 | -0.1 | 0.01785 | -0.029 | -5.616
-3 | -0.038 | 0.01768 | -0.03 | -2.138
-2.5 | 0.025 | 0.01754 | -0.03 | 1.421
-2 | 0.088 | 0.01743 | -0.03 | 5.041
-1.5 | 0.151 | 0.0156 | -0.031 | 9.651
-1 | 0.213 | 0.0157 | -0.031 | 13.586
-0.5 | 0.276 | 0.01583 | -0.032 | 17.429
0 | 0.337 | 0.01605 | -0.032 | 21.006
0.5 | 0.399 | 0.01628 | -0.032 | 24.492
1 | 0.46 | 0.01657 | -0.033 | 27.769
1.5 | 0.521 | 0.0169 | -0.033 | 30.817
2 | 0.581 | 0.01729 | -0.033 | 33.601
2.5 | 0.641 | 0.01774 | -0.034 | 36.104
3 | 0.699 | 0.01827 | -0.034 | 38.283
3.5 | 0.757 | 0.01887 | -0.034 | 40.118
4 | 0.814 | 0.01958 | -0.034 | 41.571
4.5 | 0.869 | 0.02039 | -0.035 | 42.622
5 | 0.923 | 0.02134 | -0.035 | 43.261
5.5 | 0.976 | 0.02245 | -0.035 | 43.465
6 | 1.027 | 0.02374 | -0.035 | 43.269
6.5 | 1.077 | 0.02523 | -0.035 | 42.684
7 | 1.126 | 0.02693 | -0.035 | 41.807
7.5 | 1.173 | 0.02883 | -0.035 | 40.696
8 | 1.22 | 0.03095 | -0.035 | 39.42
8.5 | 1.266 | 0.03324 | -0.035 | 38.092
9 | 1.311 | 0.03576 | -0.035 | 36.666
9.5 | 1.355 | 0.03845 | -0.035 | 35.24
10 | 1.398 | 0.04132 | -0.036 | 33.835
10.5 | 1.44 | 0.04442 | -0.036 | 32.421
11 | 1.481 | 0.04768 | -0.036 | 31.058
11.5 | 1.52 | 0.05118 | -0.036 | 29.699
12 | 1.558 | 0.05488 | -0.036 | 28.384
12.5 | 1.594 | 0.05886 | -0.036 | 27.076
13 | 1.628 | 0.06314 | -0.036 | 25.783
13.5 | 1.66 | 0.06776 | -0.036 | 24.501
14 | 1.689 | 0.07279 | -0.037 | 23.208
14.5 | 1.716 | 0.0783 | -0.037 | 21.916
15 | 1.741 | 0.08415 | -0.037 | 20.683
15.5 | 1.762 | 0.09029 | -0.037 | 19.511
16 | 1.78 | 0.09679 | -0.037 | 18.387
16.5 | 1.795 | 0.10352 | -0.037 | 17.338
17 | 1.807 | 0.11061 | -0.037 | 16.338
17.5 | 1.817 | 0.11811 | -0.037 | 15.383
18 | 1.823 | 0.12582 | -0.037 | 14.49
18.5 | 1.825 | 0.13408 | -0.037 | 13.611
19 | 1.824 | 0.14312 | -0.037 | 12.742
19.5 | 1.819 | 0.15246 | -0.037 | 11.934
20 | 1.812 | 0.16266 | -0.037 | 11.141

## 12. Re 100k Mach 0.10 (2)
BIGFOIL.COM POLAR EXPORT
NACA35018
NACA35018 |  |  |  | Cl Max: | 1.0697 | at alpha= | 8 | deg
XFOIL ncrit=9 |  |  |  | L/D Max: | 35.1166 | at alpha= | 3.5 | deg
Re: | 100000 |  |  | Cd Min: | 0.14593 | at alpha= | 13 | deg
Mach: | 0.1 |  |  | Cl=0 at alpha= | -2.9935 | deg
|  |  |  | @ Cl=0.1, Cd= | 0.019378
|  |  |  | @ Cl=0.4, Cd= | 0.023536
|  |  |  | @ Cl=0.6, Cd= | 0.14593
alpha (deg) | Cl | Cd | Cm | Cl/Cd
-13.5 | -0.3114 | 0.13869 | -0.0341 | -2.2453
-13 | -0.3043 | 0.13342 | -0.0348 | -2.2808
-12.5 | -0.3094 | 0.12655 | -0.0365 | -2.4449
-12 | -0.2944 | 0.1214 | -0.0357 | -2.425
-11.5 | -0.3054 | 0.11466 | -0.037 | -2.6635
-11 | -0.3409 | 0.10945 | -0.0394 | -3.1147
-10.5 | -0.3152 | 0.10281 | -0.0364 | -3.0658
-10 | -0.3706 | 0.09727 | -0.0375 | -3.81
-9.5 | -0.6839 | 0.06924 | -0.0303 | -9.8772
-9 | -0.693 | 0.0644 | -0.0242 | -10.7609
-8.5 | -0.7059 | 0.05508 | -0.0226 | -12.8159
-8 | -0.6685 | 0.04658 | -0.0257 | -14.3517
-7.5 | -0.6246 | 0.04081 | -0.0263 | -15.3051
-7 | -0.5533 | 0.03665 | -0.0302 | -15.0969
-6.5 | -0.4798 | 0.03314 | -0.0334 | -14.478
-6 | -0.3937 | 0.03025 | -0.0385 | -13.0149
-5.5 | -0.303 | 0.0274 | -0.0441 | -11.0584
-5 | -0.2119 | 0.02471 | -0.0495 | -8.5755
-4.5 | -0.1402 | 0.02265 | -0.0514 | -6.1898
-4 | -0.0673 | 0.02072 | -0.0534 | -3.2481
-3.5 | -0.0245 | 0.0193 | -0.0501 | -1.2694
-3 | -0.0008 | 0.0175 | -0.0415 | -0.045714
-2.5 | 0.0607 | 0.01872 | -0.0383 | 3.2425
-2 | 0.1736 | 0.02061 | -0.0444 | 8.4231
-1.5 | 0.3022 | 0.02252 | -0.0542 | 13.4192
-1 | 0.4215 | 0.02376 | -0.0637 | 17.7399
-0.5 | 0.5228 | 0.02406 | -0.0717 | 21.729
0 | 0.5901 | 0.02398 | -0.0748 | 24.608
0.5 | 0.6612 | 0.02386 | -0.0788 | 27.7117
1 | 0.737 | 0.02367 | -0.0838 | 31.1365
1.5 | 0.7992 | 0.02356 | -0.0866 | 33.9219
2 | 0.8271 | 0.02417 | -0.0828 | 34.2201
2.5 | 0.8642 | 0.02463 | -0.0803 | 35.0873
3 | 0.8858 | 0.02544 | -0.0753 | 34.8192
3.5 | 0.9183 | 0.02615 | -0.0719 | 35.1166
4 | 0.9419 | 0.02702 | -0.067 | 34.8594
4.5 | 0.968 | 0.02809 | -0.0624 | 34.4607
5 | 0.9918 | 0.02911 | -0.0574 | 34.0708
5.5 | 1.0104 | 0.03055 | -0.0517 | 33.0736
6 | 1.0331 | 0.03168 | -0.0464 | 32.6105
6.5 | 1.0428 | 0.0335 | -0.0394 | 31.1284
7 | 1.0624 | 0.03477 | -0.0336 | 30.5551
7.5 | 1.0595 | 0.03709 | -0.0251 | 28.5657
8 | 1.0697 | 0.03873 | -0.0184 | 27.6194
8.5 | 1.0386 | 0.04221 | -0.007 | 24.6055
9 | 0.8941 | 0.05169 | 0.012 | 17.2973
11 | 0.5432 | 0.11853 | 0.0042 | 4.5828
11.5 | 0.576 | 0.12164 | 0.0051 | 4.7353
12.5 | 0.5295 | 0.14153 | -0.0011 | 3.7413
13 | 0.5761 | 0.14593 | -0.0004 | 3.9478

## 13. Re 100k Mach 0.25 (1)
BIGFOIL.COM POLAR EXPORT
NACA35018
NACA35018 |  |  |  | Cl Max: | 1.752 | at alpha= | 16.5 | deg
JavaFoil+Calcfoil stall+Eppler ext transition |  |  |  | L/D Max: | 41.709 | at alpha= | 5 | deg
Re: | 100000 |  |  | Cd Min: | 0.01588 | at alpha= | -1.5 | deg
Mach: | 0.25 |  |  | Cl=0 at alpha= | -2.7 | deg
|  |  |  | @ Cl=0.1, Cd= | 0.017445
|  |  |  | @ Cl=0.4, Cd= | 0.016603
|  |  |  | @ Cl=0.6, Cd= | 0.017823
alpha (deg) | Cl | Cd | Cm | Cl/Cd
-20 | -0.857 | 0.27235 | -0.008 | -3.148
-19.5 | -0.884 | 0.25365 | -0.008 | -3.484
-19 | -0.907 | 0.23886 | -0.009 | -3.798
-18.5 | -0.927 | 0.22351 | -0.009 | -4.147
-18 | -0.943 | 0.20969 | -0.009 | -4.499
-17.5 | -0.956 | 0.19579 | -0.009 | -4.882
-17 | -0.965 | 0.18507 | -0.009 | -5.212
-16.5 | -0.97 | 0.17366 | -0.01 | -5.583
-16 | -0.97 | 0.16264 | -0.01 | -5.966
-15.5 | -0.966 | 0.15266 | -0.01 | -6.328
-15 | -0.958 | 0.14315 | -0.01 | -6.693
-14.5 | -0.947 | 0.13412 | -0.011 | -7.057
-14 | -0.932 | 0.12537 | -0.011 | -7.431
-13.5 | -0.913 | 0.11761 | -0.011 | -7.765
-13 | -0.892 | 0.11035 | -0.011 | -8.08
-12.5 | -0.867 | 0.10321 | -0.012 | -8.399
-12 | -0.839 | 0.09697 | -0.012 | -8.654
-11.5 | -0.809 | 0.09074 | -0.012 | -8.914
-11 | -0.776 | 0.08484 | -0.013 | -9.144
-10.5 | -0.74 | 0.07952 | -0.013 | -9.304
-10 | -0.702 | 0.07455 | -0.013 | -9.414
-9.5 | -0.662 | 0.06984 | -0.014 | -9.477
-9 | -0.62 | 0.06536 | -0.014 | -9.492
-8.5 | -0.577 | 0.0612 | -0.015 | -9.433
-8 | -0.533 | 0.05734 | -0.015 | -9.293
-7.5 | -0.487 | 0.05365 | -0.016 | -9.08
-7 | -0.441 | 0.05009 | -0.017 | -8.795
-6.5 | -0.394 | 0.04627 | -0.018 | -8.509
-6 | -0.351 | 0.03969 | -0.02 | -8.838
-5.5 | -0.353 | 0.01813 | -0.028 | -19.493
-5 | -0.292 | 0.01787 | -0.029 | -16.342
-4.5 | -0.23 | 0.01862 | -0.029 | -12.334
-4 | -0.166 | 0.01837 | -0.03 | -9.063
-3.5 | -0.103 | 0.01816 | -0.03 | -5.664
-3 | -0.039 | 0.01798 | -0.03 | -2.158
-2.5 | 0.026 | 0.01784 | -0.031 | 1.434
-2 | 0.09 | 0.01773 | -0.031 | 5.088
-1.5 | 0.155 | 0.01588 | -0.032 | 9.734
-1 | 0.219 | 0.01599 | -0.032 | 13.698
-0.5 | 0.283 | 0.01614 | -0.032 | 17.557
0 | 0.346 | 0.01638 | -0.033 | 21.105
0.5 | 0.409 | 0.01664 | -0.033 | 24.57
1 | 0.472 | 0.01696 | -0.033 | 27.798
1.5 | 0.534 | 0.01734 | -0.034 | 30.776
2 | 0.595 | 0.01778 | -0.034 | 33.465
2.5 | 0.656 | 0.0183 | -0.034 | 35.827
3 | 0.715 | 0.0189 | -0.035 | 37.838
3.5 | 0.774 | 0.01961 | -0.035 | 39.453
4 | 0.831 | 0.02044 | -0.035 | 40.651
4.5 | 0.887 | 0.02141 | -0.035 | 41.414
5 | 0.941 | 0.02255 | -0.035 | 41.709
5.5 | 0.993 | 0.02388 | -0.035 | 41.601
6 | 1.044 | 0.02543 | -0.036 | 41.08
6.5 | 1.095 | 0.02718 | -0.036 | 40.278
7 | 1.143 | 0.02917 | -0.036 | 39.202
7.5 | 1.192 | 0.03134 | -0.036 | 38.026
8 | 1.239 | 0.03373 | -0.036 | 36.724
8.5 | 1.285 | 0.03635 | -0.036 | 35.355
9 | 1.331 | 0.03913 | -0.036 | 34.005
9.5 | 1.375 | 0.04214 | -0.036 | 32.626
10 | 1.418 | 0.04537 | -0.036 | 31.252
10.5 | 1.46 | 0.04879 | -0.036 | 29.914
11 | 1.5 | 0.05244 | -0.036 | 28.594
11.5 | 1.538 | 0.05635 | -0.036 | 27.289
12 | 1.574 | 0.06061 | -0.037 | 25.967
12.5 | 1.607 | 0.0652 | -0.037 | 24.655
13 | 1.639 | 0.0701 | -0.037 | 23.376
13.5 | 1.667 | 0.07558 | -0.037 | 22.052
14 | 1.691 | 0.08152 | -0.037 | 20.743
14.5 | 1.712 | 0.088 | -0.037 | 19.452
15 | 1.729 | 0.09494 | -0.037 | 18.21
15.5 | 1.741 | 0.10226 | -0.037 | 17.026
16 | 1.749 | 0.11003 | -0.037 | 15.892
16.5 | 1.752 | 0.11829 | -0.037 | 14.808
17 | 1.751 | 0.12727 | -0.037 | 13.755
17.5 | 1.745 | 0.13676 | -0.037 | 12.758
18 | 1.733 | 0.14704 | -0.037 | 11.789
18.5 | 1.715 | 0.15822 | -0.037 | 10.841
19 | 1.692 | 0.17073 | -0.037 | 9.909
19.5 | 1.663 | 0.18428 | -0.037 | 9.024
20 | 1.629 | 0.19948 | -0.036 | 8.164

## 14. Re 100k Mach 0.25 (2)
BIGFOIL.COM POLAR EXPORT
NACA35018
NACA35018 |  |  |  | Cl Max: | 0.9942 | at alpha= | 6 | deg
XFOIL ncrit=9 |  |  |  | L/D Max: | 33.5383 | at alpha= | 3 | deg
Re: | 100000 |  |  | Cd Min: | 0.14163 | at alpha= | -13.5 | deg
Mach: | 0.25 |  |  | Cl=0 at alpha= | -3.186 | deg
|  |  |  | @ Cl=0.1, Cd= | 0.019529
|  |  |  | @ Cl=0.4, Cd= | 0.02414
|  |  |  | @ Cl=0.6, Cd= | 0.12785
alpha (deg) | Cl | Cd | Cm | Cl/Cd
-13.5 | -0.2962 | 0.14163 | -0.0343 | -2.0914
-13 | -0.2968 | 0.13673 | -0.0359 | -2.1707
-12.5 | -0.2914 | 0.12982 | -0.0367 | -2.2446
-12 | -0.2792 | 0.12458 | -0.0362 | -2.2411
-11.5 | -0.2853 | 0.11813 | -0.0371 | -2.4151
-11 | -0.306 | 0.11338 | -0.0384 | -2.6989
-10.5 | -0.2927 | 0.10658 | -0.0364 | -2.7463
-10 | -0.316 | 0.102 | -0.0357 | -3.098
-9.5 | -0.309 | 0.0965 | -0.0319 | -3.2021
-9 | -0.6151 | 0.0699 | -0.034 | -8.7997
-8.5 | -0.6346 | 0.06209 | -0.033 | -10.2206
-8 | -0.6208 | 0.05185 | -0.0364 | -11.973
-7.5 | -0.59 | 0.04428 | -0.037 | -13.3243
-7 | -0.5315 | 0.03903 | -0.0391 | -13.6177
-6.5 | -0.4717 | 0.03528 | -0.0397 | -13.3702
-6 | -0.3872 | 0.03156 | -0.0441 | -12.2687
-5.5 | -0.3009 | 0.02834 | -0.0482 | -10.6175
-5 | -0.2123 | 0.02556 | -0.0525 | -8.3059
-4.5 | -0.1386 | 0.02353 | -0.054 | -5.8904
-4 | -0.065 | 0.02156 | -0.0557 | -3.0148
-3.5 | -0.0157 | 0.02029 | -0.0533 | -0.77378
-3 | 0.0093 | 0.01832 | -0.0465 | 0.50764
-2.5 | 0.0642 | 0.01882 | -0.0409 | 3.4113
-2 | 0.1607 | 0.02073 | -0.0433 | 7.7521
-1.5 | 0.2826 | 0.02265 | -0.0511 | 12.4768
-1 | 0.3958 | 0.02411 | -0.0586 | 16.4164
-0.5 | 0.5176 | 0.02498 | -0.0691 | 20.7206
0 | 0.5949 | 0.02494 | -0.0735 | 23.8532
0.5 | 0.6668 | 0.0249 | -0.0773 | 26.7791
1 | 0.7404 | 0.0249 | -0.0817 | 29.7349
1.5 | 0.8151 | 0.02493 | -0.0864 | 32.6955
2 | 0.8502 | 0.02537 | -0.0833 | 33.512
2.5 | 0.8715 | 0.0263 | -0.0782 | 33.1369
3 | 0.9052 | 0.02699 | -0.0747 | 33.5383
3.5 | 0.923 | 0.02809 | -0.0689 | 32.8587
4 | 0.9487 | 0.02915 | -0.064 | 32.5455
4.5 | 0.9652 | 0.03042 | -0.0578 | 31.7291
5 | 0.9808 | 0.03197 | -0.0514 | 30.6788
5.5 | 0.9906 | 0.03352 | -0.0441 | 29.5525
6 | 0.9942 | 0.03556 | -0.036 | 27.9584
6.5 | 0.9862 | 0.03772 | -0.0265 | 26.1453
7 | 0.9701 | 0.04049 | -0.0164 | 23.959
7.5 | 0.7746 | 0.05192 | 0.0075 | 14.9191
9.5 | 0.5361 | 0.10025 | 0.0076 | 5.3476
10 | 0.4638 | 0.11779 | 0.0014 | 3.9375
10.5 | 0.5116 | 0.12364 | 0.0016 | 4.1378
11 | 0.5007 | 0.12785 | 0.0016 | 3.9163

## 15. Re 100k Mach 0.50 (1)
BIGFOIL.COM POLAR EXPORT
NACA35018
NACA35018 |  |  |  | Cl Max: | 1.525 | at alpha= | 11.5 | deg
JavaFoil+Calcfoil stall+Eppler ext transition |  |  |  | L/D Max: | 34.659 | at alpha= | 3.5 | deg
Re: | 100000 |  |  | Cd Min: | 0.01735 | at alpha= | -1 | deg
Mach: | 0.5 |  |  | Cl=0 at alpha= | -2.6972 | deg
|  |  |  | @ Cl=0.1, Cd= | 0.01912
|  |  |  | @ Cl=0.4, Cd= | 0.018158
|  |  |  | @ Cl=0.6, Cd= | 0.019874
alpha (deg) | Cl | Cd | Cm | Cl/Cd
-20 | -0.972 | 0.3761 | -0.012 | -2.584
-19.5 | -0.945 | 0.37044 | -0.012 | -2.551
-19 | -0.916 | 0.36553 | -0.012 | -2.506
-18.5 | -0.889 | 0.36362 | -0.013 | -2.445
-18 | -0.862 | 0.35218 | -0.013 | -2.447
-17.5 | -0.833 | 0.3361 | -0.013 | -2.478
-17 | -0.806 | 0.33233 | -0.013 | -2.424
-16.5 | -0.777 | 0.32514 | -0.013 | -2.39
-16 | -0.749 | 0.32044 | -0.013 | -2.339
-15.5 | -0.722 | 0.31674 | -0.013 | -2.279
-15 | -0.693 | 0.29384 | -0.013 | -2.359
-14.5 | -0.666 | 0.30039 | -0.013 | -2.216
-14 | -0.637 | 0.2788 | -0.013 | -2.285
-13.5 | -0.609 | 0.26716 | -0.013 | -2.281
-13 | -0.581 | 0.25981 | -0.013 | -2.235
-12.5 | -0.552 | 0.241 | -0.013 | -2.292
-12 | -0.525 | 0.24144 | -0.013 | -2.172
-11.5 | -0.496 | 0.20698 | -0.013 | -2.397
-11 | -0.468 | 0.20155 | -0.012 | -2.32
-10.5 | -0.439 | 0.17589 | -0.012 | -2.498
-10 | -0.562 | 0.11125 | -0.012 | -5.047
-9.5 | -0.616 | 0.09274 | -0.013 | -6.643
-9 | -0.613 | 0.08209 | -0.014 | -7.468
-8.5 | -0.591 | 0.074 | -0.015 | -7.985
-8 | -0.558 | 0.0677 | -0.015 | -8.242
-7.5 | -0.518 | 0.06208 | -0.016 | -8.337
-7 | -0.473 | 0.05742 | -0.017 | -8.231
-6.5 | -0.424 | 0.0533 | -0.017 | -7.963
-6 | -0.374 | 0.04966 | -0.018 | -7.525
-5.5 | -0.321 | 0.04625 | -0.019 | -6.947
-5 | -0.268 | 0.04243 | -0.021 | -6.318
-4.5 | -0.253 | 0.02039 | -0.032 | -12.417
-4 | -0.184 | 0.02 | -0.033 | -9.218
-3.5 | -0.114 | 0.01968 | -0.033 | -5.799
-3 | -0.043 | 0.01942 | -0.034 | -2.22
-2.5 | 0.028 | 0.01924 | -0.034 | 1.48
-2 | 0.1 | 0.01912 | -0.035 | 5.255
-1.5 | 0.173 | 0.01906 | -0.035 | 9.055
-1 | 0.244 | 0.01735 | -0.035 | 14.055
-0.5 | 0.316 | 0.01759 | -0.036 | 17.942
0 | 0.383 | 0.01805 | -0.036 | 21.2
0.5 | 0.452 | 0.01849 | -0.037 | 24.423
1 | 0.52 | 0.01904 | -0.037 | 27.298
1.5 | 0.586 | 0.0197 | -0.037 | 29.765
2 | 0.652 | 0.02052 | -0.037 | 31.767
2.5 | 0.715 | 0.0215 | -0.037 | 33.259
3 | 0.777 | 0.0227 | -0.038 | 34.218
3.5 | 0.836 | 0.02413 | -0.038 | 34.659
4 | 0.894 | 0.02582 | -0.038 | 34.623
4.5 | 0.95 | 0.02778 | -0.038 | 34.204
5 | 1.005 | 0.03001 | -0.038 | 33.482
5.5 | 1.059 | 0.03247 | -0.037 | 32.606
6 | 1.112 | 0.03519 | -0.037 | 31.589
6.5 | 1.164 | 0.03816 | -0.037 | 30.49
7 | 1.215 | 0.04139 | -0.037 | 29.345
7.5 | 1.264 | 0.0449 | -0.038 | 28.163
8 | 1.312 | 0.04876 | -0.038 | 26.912
8.5 | 1.359 | 0.05297 | -0.038 | 25.653
9 | 1.402 | 0.05762 | -0.038 | 24.338
9.5 | 1.442 | 0.0628 | -0.038 | 22.962
10 | 1.477 | 0.06864 | -0.038 | 21.514
10.5 | 1.504 | 0.07548 | -0.038 | 19.927
11 | 1.522 | 0.0835 | -0.038 | 18.223
11.5 | 1.525 | 0.0935 | -0.038 | 16.313
12 | 1.507 | 0.10647 | -0.038 | 14.15
12.5 | 1.446 | 0.12381 | -0.038 | 11.682
13 | 1.262 | 0.15257 | -0.036 | 8.272
13.5 | 0.91 | 0.2265 | -0.022 | 4.017
14 | 0.94 | 0.27623 | -0.025 | 3.403
14.5 | 0.969 | 0.30026 | -0.026 | 3.227
15 | 1 | 0.32649 | -0.028 | 3.062
15.5 | 1.029 | 0.33835 | -0.029 | 3.041
16 | 1.059 | 0.36317 | -0.03 | 2.915
16.5 | 1.088 | 0.37522 | -0.031 | 2.901

## 16. Re 100k Mach 0.50 (2)
BIGFOIL.COM POLAR EXPORT
NACA35018
NACA35018 |  |  |  | Cl Max: | 0.8331 | at alpha= | 2 | deg
XFOIL ncrit=9 |  |  |  | L/D Max: | 24.9079 | at alpha= | 1.5 | deg
Re: | 100000 |  |  | Cd Min: | 0.23429 | at alpha= | -20 | deg
Mach: | 0.5 |  |  | Cl=0 at alpha= | -3.354 | deg
|  |  |  | @ Cl=0.1, Cd= | 0.021197
|  |  |  | @ Cl=0.4, Cd= | 0.027267
|  |  |  | @ Cl=0.6, Cd= | 0.0898
alpha (deg) | Cl | Cd | Cm | Cl/Cd
-20 | -0.4755 | 0.23429 | -0.0064 | -2.0295
-19.5 | -0.4539 | 0.22773 | -0.0094 | -1.9931
-19 | -0.445 | 0.22365 | -0.0146 | -1.9897
-18.5 | -0.4151 | 0.21466 | -0.0157 | -1.9338
-18 | -0.398 | 0.20885 | -0.019 | -1.9057
-17.5 | -0.3834 | 0.20265 | -0.0225 | -1.8919
-17 | -0.3582 | 0.1956 | -0.0238 | -1.8313
-16.5 | -0.3645 | 0.19396 | -0.0292 | -1.8793
-16 | -0.3257 | 0.1831 | -0.0289 | -1.7788
-15.5 | -0.3129 | 0.17788 | -0.0313 | -1.7591
-15 | -0.2987 | 0.17124 | -0.0333 | -1.7443
-14.5 | -0.2766 | 0.16485 | -0.034 | -1.6779
-13.5 | -0.2503 | 0.15286 | -0.0365 | -1.6374
-13 | -0.2846 | 0.1517 | -0.0411 | -1.8761
-12.5 | -0.232 | 0.14124 | -0.0382 | -1.6426
-12 | -0.2524 | 0.1382 | -0.0404 | -1.8263
-11.5 | -0.2198 | 0.13024 | -0.0381 | -1.6877
-11 | -0.2569 | 0.12763 | -0.04 | -2.0128
-10.5 | -0.2246 | 0.11997 | -0.0364 | -1.8721
-10 | -0.2424 | 0.11667 | -0.0341 | -2.0777
-9.5 | -0.2538 | 0.11233 | -0.0295 | -2.2594
-9 | -0.2868 | 0.1076 | -0.0367 | -2.6654
-8.5 | -0.2833 | 0.08252 | -0.0593 | -3.4331
-8 | -0.2725 | 0.06805 | -0.0761 | -4.0044
-7.5 | -0.2986 | 0.0561 | -0.0855 | -5.3226
-7 | -0.3183 | 0.04813 | -0.0845 | -6.6133
-6.5 | -0.3242 | 0.04195 | -0.0793 | -7.7282
-6 | -0.2768 | 0.03676 | -0.0777 | -7.5299
-5.5 | -0.25 | 0.03329 | -0.0712 | -7.5098
-5 | -0.1981 | 0.0303 | -0.0679 | -6.538
-4.5 | -0.1401 | 0.02781 | -0.0651 | -5.0378
-4 | -0.0825 | 0.02609 | -0.0623 | -3.1621
-3.5 | -0.0188 | 0.02465 | -0.0605 | -0.76268
-3 | 0.0456 | 0.02341 | -0.059 | 1.9479
-2.5 | 0.0909 | 0.02239 | -0.0544 | 4.0598
-2 | 0.0985 | 0.02116 | -0.0424 | 4.655
-1.5 | 0.1824 | 0.02323 | -0.039 | 7.8519
-1 | 0.3365 | 0.02622 | -0.0484 | 12.8337
-0.5 | 0.4675 | 0.02838 | -0.0566 | 16.4729
0 | 0.5852 | 0.02997 | -0.0645 | 19.5262
0.5 | 0.6555 | 0.03099 | -0.0668 | 21.152
1 | 0.7244 | 0.03205 | -0.0693 | 22.6022
1.5 | 0.8115 | 0.03258 | -0.0741 | 24.9079
2 | 0.8331 | 0.03503 | -0.0709 | 23.7825
2.5 | 0.8196 | 0.03733 | -0.0609 | 21.9555
3 | 0.7645 | 0.04067 | -0.0465 | 18.7976
3.5 | 0.68 | 0.04452 | -0.029 | 15.274
4 | 0.5366 | 0.0529 | -0.0124 | 10.1437
5 | 0.4329 | 0.06769 | -0.0016 | 6.3953
5.5 | 0.4119 | 0.07383 | 0.0013 | 5.579
6 | 0.4088 | 0.07917 | 0.0037 | 5.1636
6.5 | 0.416 | 0.0839 | 0.0056 | 4.9583
7 | 0.4144 | 0.0898 | 0.0068 | 4.6147

## 17. Re 250k Mach 0.00 (1)
BIGFOIL.COM POLAR EXPORT
NACA35018
NACA35018 |  |  |  | Cl Max: | 1.865 | at alpha= | 19 | deg
JavaFoil+Calcfoil stall+Eppler ext transition |  |  |  | L/D Max: | 67.322 | at alpha= | 7 | deg
Re: | 250000 |  |  | Cd Min: | 0.01039 | at alpha= | -1.5 | deg
Mach: | 0 |  |  | Cl=0 at alpha= | -2.6984 | deg
|  |  |  | @ Cl=0.1, Cd= | 0.012116
|  |  |  | @ Cl=0.4, Cd= | 0.011733
|  |  |  | @ Cl=0.6, Cd= | 0.012488
alpha (deg) | Cl | Cd | Cm | Cl/Cd
-20 | -1.122 | 0.18961 | -0.009 | -5.92
-19.5 | -1.121 | 0.18078 | -0.01 | -6.2
-19 | -1.118 | 0.17218 | -0.01 | -6.492
-18.5 | -1.113 | 0.16388 | -0.01 | -6.79
-18 | -1.106 | 0.1559 | -0.01 | -7.092
-17.5 | -1.096 | 0.14774 | -0.01 | -7.421
-17 | -1.085 | 0.14057 | -0.011 | -7.718
-16.5 | -1.072 | 0.1333 | -0.011 | -8.039
-16 | -1.056 | 0.12609 | -0.011 | -8.374
-15.5 | -1.037 | 0.11915 | -0.011 | -8.706
-15 | -1.016 | 0.11274 | -0.012 | -9.016
-14.5 | -0.994 | 0.10605 | -0.012 | -9.37
-14 | -0.969 | 0.10016 | -0.012 | -9.669
-13.5 | -0.941 | 0.09443 | -0.013 | -9.97
-13 | -0.913 | 0.08871 | -0.013 | -10.291
-12.5 | -0.882 | 0.08325 | -0.013 | -10.598
-12 | -0.85 | 0.07791 | -0.014 | -10.91
-11.5 | -0.816 | 0.07268 | -0.014 | -11.231
-11 | -0.781 | 0.06737 | -0.015 | -11.597
-10.5 | -0.744 | 0.06246 | -0.016 | -11.919
-10 | -0.708 | 0.05667 | -0.017 | -12.493
-9.5 | -0.679 | 0.04691 | -0.018 | -14.486
-9 | -0.732 | 0.01819 | -0.025 | -40.237
-8.5 | -0.685 | 0.01705 | -0.025 | -40.176
-8 | -0.633 | 0.01661 | -0.026 | -38.095
-7.5 | -0.578 | 0.01608 | -0.026 | -35.927
-7 | -0.521 | 0.01564 | -0.026 | -33.309
-6.5 | -0.463 | 0.01529 | -0.027 | -30.296
-6 | -0.404 | 0.01501 | -0.027 | -26.944
-5.5 | -0.345 | 0.01482 | -0.028 | -23.267
-5 | -0.284 | 0.01434 | -0.028 | -19.825
-4.5 | -0.223 | 0.01432 | -0.028 | -15.594
-4 | -0.162 | 0.01418 | -0.029 | -11.407
-3.5 | -0.1 | 0.01285 | -0.029 | -7.771
-3 | -0.038 | 0.01277 | -0.03 | -2.948
-2.5 | 0.025 | 0.01263 | -0.03 | 1.965
-2 | 0.088 | 0.01253 | -0.03 | 6.982
-1.5 | 0.15 | 0.01039 | -0.031 | 14.458
-1 | 0.213 | 0.01138 | -0.031 | 18.704
-0.5 | 0.275 | 0.01148 | -0.032 | 23.992
0 | 0.337 | 0.01159 | -0.032 | 29.074
0.5 | 0.399 | 0.01173 | -0.032 | 33.999
1 | 0.461 | 0.01192 | -0.033 | 38.655
1.5 | 0.522 | 0.01215 | -0.033 | 42.981
2 | 0.583 | 0.01241 | -0.033 | 47.029
2.5 | 0.644 | 0.01269 | -0.034 | 50.788
3 | 0.705 | 0.01302 | -0.034 | 54.13
3.5 | 0.765 | 0.01337 | -0.035 | 57.186
4 | 0.824 | 0.01363 | -0.035 | 60.463
4.5 | 0.883 | 0.01409 | -0.035 | 62.677
5 | 0.941 | 0.0146 | -0.036 | 64.466
5.5 | 0.999 | 0.01517 | -0.036 | 65.859
6 | 1.055 | 0.0158 | -0.036 | 66.772
6.5 | 1.111 | 0.0165 | -0.036 | 67.302
7 | 1.165 | 0.0173 | -0.037 | 67.322
7.5 | 1.218 | 0.0182 | -0.037 | 66.904
8 | 1.269 | 0.01924 | -0.037 | 65.972
8.5 | 1.319 | 0.02034 | -0.037 | 64.864
9 | 1.367 | 0.0217 | -0.038 | 63.001
9.5 | 1.413 | 0.02327 | -0.038 | 60.702
10 | 1.457 | 0.02509 | -0.038 | 58.069
10.5 | 1.498 | 0.02716 | -0.038 | 55.177
11 | 1.538 | 0.02954 | -0.038 | 52.066
11.5 | 1.575 | 0.03222 | -0.038 | 48.893
12 | 1.611 | 0.03524 | -0.038 | 45.707
12.5 | 1.644 | 0.03871 | -0.038 | 42.468
13 | 1.675 | 0.04252 | -0.038 | 39.386
13.5 | 1.703 | 0.04681 | -0.038 | 36.39
14 | 1.729 | 0.05157 | -0.038 | 33.525
14.5 | 1.753 | 0.05678 | -0.038 | 30.871
15 | 1.774 | 0.06244 | -0.038 | 28.415
15.5 | 1.793 | 0.06824 | -0.038 | 26.281
16 | 1.81 | 0.07419 | -0.038 | 24.4
16.5 | 1.825 | 0.08014 | -0.038 | 22.779
17 | 1.838 | 0.08631 | -0.038 | 21.301
17.5 | 1.849 | 0.09244 | -0.038 | 20.008
18 | 1.858 | 0.09885 | -0.038 | 18.795
18.5 | 1.863 | 0.10538 | -0.039 | 17.675
19 | 1.865 | 0.11219 | -0.039 | 16.621
19.5 | 1.864 | 0.11926 | -0.039 | 15.633
20 | 1.861 | 0.12684 | -0.039 | 14.676

## 18. Re 250k Mach 0.00 (2)
BIGFOIL.COM POLAR EXPORT
NACA35018
NACA35018 |  |  |  | Cl Max: | 1.4018 | at alpha= | 15.5 | deg
XFOIL ncrit=9 |  |  |  | L/D Max: | 63.1596 | at alpha= | 7 | deg
Re: | 250000 |  |  | Cd Min: | 0.16371 | at alpha= | -16.5 | deg
Mach: | 0 |  |  | Cl=0 at alpha= | -3.1757 | deg
|  |  |  | @ Cl=0.1, Cd= | 0.011411
|  |  |  | @ Cl=0.4, Cd= | 0.013967
|  |  |  | @ Cl=0.6, Cd= | 0.015396
alpha (deg) | Cl | Cd | Cm | Cl/Cd
-16.5 | -0.392 | 0.16371 | -0.0286 | -2.3945
-16 | -0.3662 | 0.15901 | -0.0283 | -2.303
-15.5 | -0.3548 | 0.15337 | -0.0301 | -2.3134
-15 | -0.3573 | 0.1454 | -0.0335 | -2.4574
-14.5 | -0.7052 | 0.06536 | -0.0787 | -10.7895
-14 | -0.7928 | 0.05349 | -0.0796 | -14.8215
-13.5 | -0.8639 | 0.04682 | -0.072 | -18.4515
-13 | -0.9245 | 0.0432 | -0.0588 | -21.4005
-12.5 | -0.9552 | 0.04062 | -0.047 | -23.5155
-12 | -0.9593 | 0.03884 | -0.0387 | -24.6988
-11.5 | -0.9611 | 0.03744 | -0.0305 | -25.6704
-11 | -0.9206 | 0.03419 | -0.0309 | -26.926
-10.5 | -0.855 | 0.03096 | -0.035 | -27.6163
-10 | -0.7878 | 0.02883 | -0.0384 | -27.3257
-9.5 | -0.7216 | 0.02653 | -0.0414 | -27.1994
-9 | -0.6429 | 0.02465 | -0.0464 | -26.0811
-8.5 | -0.5738 | 0.02283 | -0.0493 | -25.1336
-8 | -0.4972 | 0.02109 | -0.0534 | -23.5752
-7.5 | -0.4131 | 0.01954 | -0.0589 | -21.1412
-7 | -0.3471 | 0.01816 | -0.0608 | -19.1134
-6.5 | -0.2823 | 0.01696 | -0.0623 | -16.645
-6 | -0.2271 | 0.01607 | -0.0618 | -14.1319
-5.5 | -0.1787 | 0.01549 | -0.0598 | -11.5365
-5 | -0.1355 | 0.01494 | -0.0569 | -9.0696
-4.5 | -0.0955 | 0.01448 | -0.0534 | -6.5953
-4 | -0.0583 | 0.01402 | -0.0495 | -4.1583
-3.5 | -0.0216 | 0.01363 | -0.0454 | -1.5847
-3 | 0.0117 | 0.01309 | -0.0409 | 0.89381
-2.5 | 0.0181 | 0.01163 | -0.0313 | 1.5563
-2 | 0.0468 | 0.01127 | -0.0249 | 4.1526
-1.5 | 0.0906 | 0.01136 | -0.0215 | 7.9754
-1 | 0.1423 | 0.01164 | -0.0196 | 12.2251
-0.5 | 0.2009 | 0.01209 | -0.0191 | 16.617
0 | 0.2614 | 0.01259 | -0.0191 | 20.7625
0.5 | 0.3368 | 0.0133 | -0.0221 | 25.3233
1 | 0.4249 | 0.01423 | -0.0275 | 29.8595
1.5 | 0.519 | 0.01499 | -0.0348 | 34.6231
2 | 0.5843 | 0.0153 | -0.0366 | 38.1895
2.5 | 0.6593 | 0.01576 | -0.0405 | 41.8338
3 | 0.731 | 0.01609 | -0.0439 | 45.4319
3.5 | 0.7975 | 0.01648 | -0.0463 | 48.392
4 | 0.8745 | 0.01681 | -0.051 | 52.0226
4.5 | 0.9461 | 0.01702 | -0.0547 | 55.5875
5 | 1.0191 | 0.01737 | -0.0587 | 58.6701
5.5 | 1.0851 | 0.01743 | -0.0615 | 62.2547
6 | 1.1186 | 0.01788 | -0.0579 | 62.5615
6.5 | 1.1434 | 0.01817 | -0.0525 | 62.9279
7 | 1.1754 | 0.01861 | -0.0484 | 63.1596
7.5 | 1.1968 | 0.01903 | -0.0424 | 62.8902
8 | 1.223 | 0.01945 | -0.0371 | 62.8792
8.5 | 1.2436 | 0.02002 | -0.031 | 62.1179
9 | 1.2627 | 0.02047 | -0.0245 | 61.6854
9.5 | 1.2793 | 0.02109 | -0.0177 | 60.6591
10 | 1.2866 | 0.02155 | -0.0092 | 59.703
10.5 | 1.3047 | 0.0223 | -0.0031 | 58.5067
11 | 1.3162 | 0.02307 | 0.0037 | 57.0524
11.5 | 1.3354 | 0.02408 | 0.0087 | 55.4568
12 | 1.3473 | 0.02524 | 0.0142 | 53.3796
12.5 | 1.3626 | 0.02671 | 0.0187 | 51.0146
13 | 1.3761 | 0.02832 | 0.0227 | 48.5911
13.5 | 1.3832 | 0.03057 | 0.0266 | 45.247
14 | 1.3984 | 0.03267 | 0.0294 | 42.8038
14.5 | 1.3954 | 0.03611 | 0.0323 | 38.643
15 | 1.4 | 0.03948 | 0.0342 | 35.461
15.5 | 1.4018 | 0.04334 | 0.0355 | 32.3443
16 | 1.3934 | 0.04859 | 0.0361 | 28.6767
16.5 | 1.39 | 0.05364 | 0.0363 | 25.9135
17 | 1.3827 | 0.05943 | 0.0358 | 23.266
17.5 | 1.3664 | 0.06666 | 0.0344 | 20.498
18 | 1.3571 | 0.07317 | 0.0331 | 18.5472
18.5 | 1.3527 | 0.07918 | 0.0318 | 17.0839
19 | 1.3273 | 0.08843 | 0.0288 | 15.0096
19.5 | 1.3132 | 0.0962 | 0.0263 | 13.6507
20 | 1.3092 | 0.10255 | 0.0243 | 12.7665

## 19. Re 250k Mach 0.10 (1)
BIGFOIL.COM POLAR EXPORT
NACA35018
NACA35018 |  |  |  | Cl Max: | 1.85 | at alpha= | 18.5 | deg
JavaFoil+Calcfoil stall+Eppler ext transition |  |  |  | L/D Max: | 66.928 | at alpha= | 6.5 | deg
Re: | 250000 |  |  | Cd Min: | 0.01043 | at alpha= | -1.5 | deg
Mach: | 0.1 |  |  | Cl=0 at alpha= | -2.6984 | deg
|  |  |  | @ Cl=0.1, Cd= | 0.012171
|  |  |  | @ Cl=0.4, Cd= | 0.011778
|  |  |  | @ Cl=0.6, Cd= | 0.012532
alpha (deg) | Cl | Cd | Cm | Cl/Cd
-20 | -1.095 | 0.19357 | -0.009 | -5.658
-19.5 | -1.097 | 0.18391 | -0.009 | -5.963
-19 | -1.096 | 0.17532 | -0.01 | -6.253
-18.5 | -1.094 | 0.16666 | -0.01 | -6.563
-18 | -1.089 | 0.15809 | -0.01 | -6.887
-17.5 | -1.082 | 0.14994 | -0.01 | -7.216
-17 | -1.073 | 0.14248 | -0.01 | -7.528
-16.5 | -1.061 | 0.13488 | -0.011 | -7.867
-16 | -1.047 | 0.12756 | -0.011 | -8.212
-15.5 | -1.03 | 0.12061 | -0.011 | -8.543
-15 | -1.011 | 0.11399 | -0.012 | -8.868
-14.5 | -0.989 | 0.10726 | -0.012 | -9.225
-14 | -0.966 | 0.1011 | -0.012 | -9.55
-13.5 | -0.94 | 0.09531 | -0.013 | -9.859
-13 | -0.912 | 0.08957 | -0.013 | -10.178
-12.5 | -0.882 | 0.08408 | -0.013 | -10.486
-12 | -0.85 | 0.07868 | -0.014 | -10.803
-11.5 | -0.817 | 0.07346 | -0.014 | -11.116
-11 | -0.782 | 0.06834 | -0.015 | -11.436
-10.5 | -0.745 | 0.06322 | -0.016 | -11.788
-10 | -0.708 | 0.05772 | -0.016 | -12.272
-9.5 | -0.674 | 0.0504 | -0.018 | -13.381
-9 | -0.732 | 0.01861 | -0.025 | -39.306
-8.5 | -0.687 | 0.01721 | -0.025 | -39.898
-8 | -0.635 | 0.01673 | -0.026 | -37.953
-7.5 | -0.58 | 0.01618 | -0.026 | -35.849
-7 | -0.523 | 0.01574 | -0.027 | -33.229
-6.5 | -0.465 | 0.01539 | -0.027 | -30.236
-6 | -0.406 | 0.0151 | -0.027 | -26.904
-5.5 | -0.346 | 0.01453 | -0.028 | -23.829
-5 | -0.286 | 0.01441 | -0.028 | -19.814
-4.5 | -0.224 | 0.01439 | -0.029 | -15.59
-4 | -0.163 | 0.01423 | -0.029 | -11.422
-3.5 | -0.1 | 0.01288 | -0.029 | -7.794
-3 | -0.038 | 0.01236 | -0.03 | -3.062
-2.5 | 0.025 | 0.0127 | -0.03 | 1.965
-2 | 0.088 | 0.01258 | -0.031 | 6.989
-1.5 | 0.151 | 0.01043 | -0.031 | 14.48
-1 | 0.214 | 0.01142 | -0.031 | 18.727
-0.5 | 0.277 | 0.0115 | -0.032 | 24.063
0 | 0.339 | 0.01164 | -0.032 | 29.088
0.5 | 0.401 | 0.01178 | -0.032 | 34.021
1 | 0.463 | 0.01198 | -0.033 | 38.643
1.5 | 0.525 | 0.01221 | -0.033 | 42.986
2 | 0.586 | 0.01247 | -0.034 | 47.02
2.5 | 0.647 | 0.01274 | -0.034 | 50.805
3 | 0.708 | 0.01308 | -0.034 | 54.123
3.5 | 0.768 | 0.01345 | -0.035 | 57.105
4 | 0.828 | 0.01372 | -0.035 | 60.355
4.5 | 0.887 | 0.01418 | -0.035 | 62.556
5 | 0.945 | 0.01471 | -0.036 | 64.252
5.5 | 1.003 | 0.01529 | -0.036 | 65.615
6 | 1.06 | 0.01594 | -0.036 | 66.47
6.5 | 1.115 | 0.01666 | -0.037 | 66.928
7 | 1.169 | 0.01749 | -0.037 | 66.876
7.5 | 1.222 | 0.01842 | -0.037 | 66.36
8 | 1.274 | 0.01949 | -0.037 | 65.354
8.5 | 1.323 | 0.02063 | -0.038 | 64.136
9 | 1.371 | 0.02205 | -0.038 | 62.183
9.5 | 1.417 | 0.02369 | -0.038 | 59.815
10 | 1.46 | 0.02557 | -0.038 | 57.109
10.5 | 1.502 | 0.02772 | -0.038 | 54.18
11 | 1.541 | 0.03018 | -0.038 | 51.073
11.5 | 1.578 | 0.03297 | -0.038 | 47.87
12 | 1.613 | 0.03609 | -0.038 | 44.702
12.5 | 1.646 | 0.03967 | -0.038 | 41.488
13 | 1.676 | 0.04361 | -0.038 | 38.433
13.5 | 1.704 | 0.04804 | -0.038 | 35.476
14 | 1.729 | 0.05295 | -0.038 | 32.657
14.5 | 1.752 | 0.0584 | -0.038 | 30
15 | 1.773 | 0.06415 | -0.038 | 27.635
15.5 | 1.791 | 0.07006 | -0.038 | 25.561
16 | 1.807 | 0.07612 | -0.038 | 23.734
16.5 | 1.82 | 0.08223 | -0.038 | 22.136
17 | 1.832 | 0.08851 | -0.038 | 20.694
17.5 | 1.841 | 0.0949 | -0.038 | 19.399
18 | 1.847 | 0.10139 | -0.039 | 18.22
18.5 | 1.85 | 0.10816 | -0.039 | 17.103
19 | 1.849 | 0.1153 | -0.039 | 16.039
19.5 | 1.846 | 0.1226 | -0.039 | 15.06
20 | 1.84 | 0.13031 | -0.039 | 14.123

## 20. Re 250k Mach 0.10 (2)
BIGFOIL.COM POLAR EXPORT
NACA35018
NACA35018 |  |  |  | Cl Max: | 1.3957 | at alpha= | 15.5 | deg
XFOIL ncrit=9 |  |  |  | L/D Max: | 62.6115 | at alpha= | 7 | deg
Re: | 250000 |  |  | Cd Min: | 0.16441 | at alpha= | -16.5 | deg
Mach: | 0.1 |  |  | Cl=0 at alpha= | -3.1875 | deg
|  |  |  | @ Cl=0.1, Cd= | 0.011458
|  |  |  | @ Cl=0.4, Cd= | 0.014006
|  |  |  | @ Cl=0.6, Cd= | 0.01546
alpha (deg) | Cl | Cd | Cm | Cl/Cd
-16.5 | -0.3907 | 0.16441 | -0.0287 | -2.3764
-16 | -0.3644 | 0.15964 | -0.0283 | -2.2826
-15.5 | -0.3521 | 0.15408 | -0.03 | -2.2852
-15 | -0.3549 | 0.14608 | -0.0335 | -2.4295
-14 | -0.7505 | 0.05731 | -0.0807 | -13.0954
-13.5 | -0.8241 | 0.04929 | -0.0761 | -16.7194
-13 | -0.8865 | 0.04468 | -0.0652 | -19.8411
-12.5 | -0.9105 | 0.04203 | -0.0551 | -21.6631
-12 | -0.9331 | 0.04034 | -0.044 | -23.1309
-11.5 | -0.9408 | 0.0389 | -0.035 | -24.1851
-11 | -0.9126 | 0.0357 | -0.0334 | -25.563
-10.5 | -0.8541 | 0.03171 | -0.0368 | -26.9347
-10 | -0.7863 | 0.02953 | -0.0402 | -26.6272
-9.5 | -0.7225 | 0.02696 | -0.0428 | -26.799
-9 | -0.6426 | 0.02503 | -0.0479 | -25.6732
-8.5 | -0.5739 | 0.02307 | -0.0506 | -24.8765
-8 | -0.4996 | 0.02153 | -0.054 | -23.2048
-7.5 | -0.4182 | 0.01975 | -0.059 | -21.1747
-7 | -0.3482 | 0.01829 | -0.0615 | -19.0377
-6.5 | -0.2806 | 0.01706 | -0.0634 | -16.4478
-6 | -0.2265 | 0.01621 | -0.0626 | -13.9729
-5.5 | -0.1784 | 0.0156 | -0.0605 | -11.4359
-5 | -0.1355 | 0.01501 | -0.0575 | -9.0273
-4.5 | -0.0956 | 0.01455 | -0.0539 | -6.5704
-4 | -0.0572 | 0.01416 | -0.05 | -4.0395
-3 | 0.0132 | 0.01322 | -0.0414 | 0.99849
-2.5 | 0.0215 | 0.01179 | -0.0321 | 1.8236
-2 | 0.0473 | 0.01134 | -0.0252 | 4.1711
-1.5 | 0.0907 | 0.01141 | -0.0216 | 7.9492
-1 | 0.1428 | 0.01168 | -0.0197 | 12.226
-0.5 | 0.2014 | 0.01213 | -0.0191 | 16.6035
0 | 0.2605 | 0.01264 | -0.0187 | 20.6092
0.5 | 0.3357 | 0.01333 | -0.0215 | 25.1838
1 | 0.4232 | 0.01425 | -0.0268 | 29.6982
1.5 | 0.5198 | 0.01504 | -0.0344 | 34.5612
2 | 0.5854 | 0.01537 | -0.0362 | 38.0872
2.5 | 0.6619 | 0.01584 | -0.0403 | 41.7866
3 | 0.7336 | 0.01621 | -0.0436 | 45.256
3.5 | 0.8 | 0.01657 | -0.0459 | 48.28
4 | 0.8785 | 0.01697 | -0.0507 | 51.7678
4.5 | 0.9498 | 0.01713 | -0.0542 | 55.4466
5 | 1.023 | 0.01748 | -0.0582 | 58.524
5.5 | 1.0899 | 0.01758 | -0.0611 | 61.9966
6 | 1.1216 | 0.01802 | -0.057 | 62.242
6.5 | 1.1475 | 0.01833 | -0.0518 | 62.6023
7 | 1.1796 | 0.01884 | -0.0476 | 62.6115
7.5 | 1.1995 | 0.01922 | -0.0412 | 62.4089
8 | 1.2298 | 0.01974 | -0.0367 | 62.2999
8.5 | 1.2442 | 0.02025 | -0.0292 | 61.442
9 | 1.2664 | 0.02073 | -0.0232 | 61.0902
9.5 | 1.2749 | 0.02132 | -0.0148 | 59.7983
10 | 1.2865 | 0.02182 | -0.0071 | 58.9597
10.5 | 1.3009 | 0.02264 | -0.0004 | 57.4602
11 | 1.3161 | 0.02344 | 0.0057 | 56.1476
11.5 | 1.3316 | 0.02458 | 0.0112 | 54.1741
12 | 1.3478 | 0.02574 | 0.0161 | 52.3621
12.5 | 1.3584 | 0.02743 | 0.0209 | 49.5224
13 | 1.3784 | 0.02896 | 0.0243 | 47.5967
13.5 | 1.3779 | 0.0316 | 0.0285 | 43.6044
14 | 1.389 | 0.03406 | 0.0313 | 40.781
14.5 | 1.3899 | 0.03742 | 0.0338 | 37.1432
15 | 1.3897 | 0.04134 | 0.0356 | 33.6164
15.5 | 1.3957 | 0.04498 | 0.0368 | 31.0293
16 | 1.3827 | 0.05085 | 0.037 | 27.1917
16.5 | 1.3749 | 0.05657 | 0.0368 | 24.3044
17 | 1.3733 | 0.06176 | 0.0365 | 22.2361
17.5 | 1.3532 | 0.06961 | 0.0347 | 19.4397
18 | 1.3386 | 0.07699 | 0.033 | 17.3867
18.5 | 1.3317 | 0.08346 | 0.0314 | 15.9561
19 | 1.3181 | 0.09108 | 0.029 | 14.4719
19.5 | 1.2955 | 0.10023 | 0.0258 | 12.9253
20 | 1.2856 | 0.1076 | 0.0232 | 11.948

## 21. Re 250k Mach 0.25 (1)
BIGFOIL.COM POLAR EXPORT
NACA35018
NACA35018 |  |  |  | Cl Max: | 1.774 | at alpha= | 16.5 | deg
JavaFoil+Calcfoil stall+Eppler ext transition |  |  |  | L/D Max: | 64.636 | at alpha= | 6 | deg
Re: | 250000 |  |  | Cd Min: | 0.01124 | at alpha= | -1.5 | deg
Mach: | 0.25 |  |  | Cl=0 at alpha= | -2.7 | deg
|  |  |  | @ Cl=0.1, Cd= | 0.012196
|  |  |  | @ Cl=0.4, Cd= | 0.012029
|  |  |  | @ Cl=0.6, Cd= | 0.012785
alpha (deg) | Cl | Cd | Cm | Cl/Cd
-20 | -0.859 | 0.22538 | -0.009 | -3.811
-19.5 | -0.886 | 0.21229 | -0.009 | -4.171
-19 | -0.909 | 0.19974 | -0.009 | -4.551
-18.5 | -0.929 | 0.18843 | -0.01 | -4.931
-18 | -0.946 | 0.17753 | -0.01 | -5.327
-17.5 | -0.958 | 0.16675 | -0.01 | -5.747
-17 | -0.967 | 0.1576 | -0.01 | -6.138
-16.5 | -0.972 | 0.14801 | -0.011 | -6.57
-16 | -0.973 | 0.13895 | -0.011 | -7.005
-15.5 | -0.969 | 0.13108 | -0.011 | -7.395
-15 | -0.962 | 0.12309 | -0.011 | -7.813
-14.5 | -0.95 | 0.11546 | -0.012 | -8.231
-14 | -0.936 | 0.10827 | -0.012 | -8.642
-13.5 | -0.918 | 0.10145 | -0.012 | -9.046
-13 | -0.896 | 0.09519 | -0.013 | -9.418
-12.5 | -0.872 | 0.08906 | -0.013 | -9.793
-12 | -0.845 | 0.08341 | -0.013 | -10.129
-11.5 | -0.815 | 0.07774 | -0.014 | -10.485
-11 | -0.783 | 0.07232 | -0.015 | -10.827
-10.5 | -0.748 | 0.06717 | -0.015 | -11.137
-10 | -0.711 | 0.06229 | -0.016 | -11.421
-9.5 | -0.674 | 0.05709 | -0.017 | -11.799
-9 | -0.637 | 0.05063 | -0.018 | -12.586
-8.5 | -0.69 | 0.01889 | -0.025 | -36.52
-8 | -0.645 | 0.01727 | -0.026 | -37.35
-7.5 | -0.591 | 0.01652 | -0.027 | -35.785
-7 | -0.534 | 0.01597 | -0.027 | -33.466
-6.5 | -0.476 | 0.01554 | -0.028 | -30.628
-6 | -0.416 | 0.01518 | -0.028 | -27.4
-5.5 | -0.355 | 0.01493 | -0.028 | -23.765
-5 | -0.293 | 0.01482 | -0.029 | -19.752
-4.5 | -0.23 | 0.01472 | -0.029 | -15.632
-4 | -0.167 | 0.01412 | -0.03 | -11.81
-3.5 | -0.103 | 0.01391 | -0.03 | -7.404
-3 | -0.039 | 0.01257 | -0.031 | -3.09
-2.5 | 0.026 | 0.01206 | -0.031 | 2.125
-2 | 0.09 | 0.01237 | -0.031 | 7.298
-1.5 | 0.155 | 0.01124 | -0.032 | 13.801
-1 | 0.22 | 0.01133 | -0.032 | 19.389
-0.5 | 0.284 | 0.01175 | -0.033 | 24.188
0 | 0.348 | 0.01188 | -0.033 | 29.257
0.5 | 0.411 | 0.01206 | -0.033 | 34.127
1 | 0.475 | 0.01226 | -0.034 | 38.736
1.5 | 0.538 | 0.0125 | -0.034 | 43.049
2 | 0.601 | 0.01279 | -0.035 | 46.991
2.5 | 0.664 | 0.01312 | -0.035 | 50.59
3 | 0.726 | 0.01348 | -0.035 | 53.838
3.5 | 0.787 | 0.01372 | -0.036 | 57.378
4 | 0.848 | 0.0142 | -0.036 | 59.711
4.5 | 0.908 | 0.01474 | -0.036 | 61.621
5 | 0.968 | 0.01533 | -0.037 | 63.098
5.5 | 1.026 | 0.01601 | -0.037 | 64.085
6 | 1.083 | 0.01675 | -0.037 | 64.636
6.5 | 1.139 | 0.01762 | -0.037 | 64.62
7 | 1.193 | 0.01859 | -0.038 | 64.191
7.5 | 1.246 | 0.01962 | -0.038 | 63.477
8 | 1.297 | 0.02093 | -0.038 | 61.961
8.5 | 1.346 | 0.02244 | -0.038 | 59.96
9 | 1.392 | 0.02442 | -0.038 | 57.021
9.5 | 1.437 | 0.02642 | -0.038 | 54.384
10 | 1.479 | 0.02872 | -0.039 | 51.5
10.5 | 1.519 | 0.03136 | -0.039 | 48.438
11 | 1.557 | 0.03433 | -0.039 | 45.34
11.5 | 1.592 | 0.0377 | -0.039 | 42.221
12 | 1.624 | 0.04147 | -0.039 | 39.165
12.5 | 1.654 | 0.04571 | -0.039 | 36.178
13 | 1.68 | 0.05027 | -0.039 | 33.422
13.5 | 1.704 | 0.05564 | -0.039 | 30.624
14 | 1.724 | 0.06156 | -0.039 | 28.001
14.5 | 1.74 | 0.06796 | -0.039 | 25.609
15 | 1.755 | 0.07455 | -0.039 | 23.538
15.5 | 1.765 | 0.08135 | -0.039 | 21.695
16 | 1.771 | 0.08815 | -0.039 | 20.094
16.5 | 1.774 | 0.09514 | -0.039 | 18.649
17 | 1.773 | 0.10256 | -0.039 | 17.29
17.5 | 1.768 | 0.11015 | -0.039 | 16.053
18 | 1.758 | 0.11825 | -0.039 | 14.867
18.5 | 1.741 | 0.12698 | -0.039 | 13.713
19 | 1.72 | 0.13619 | -0.039 | 12.627
19.5 | 1.693 | 0.14597 | -0.039 | 11.601
20 | 1.662 | 0.15663 | -0.039 | 10.612

## 22. Re 250k Mach 0.25 (2)
BIGFOIL.COM POLAR EXPORT
NACA35018
NACA35018 |  |  |  | Cl Max: | 1.3457 | at alpha= | 12.5 | deg
XFOIL ncrit=9 |  |  |  | L/D Max: | 60.2482 | at alpha= | 6 | deg
Re: | 250000 |  |  | Cd Min: | 0.15753 | at alpha= | -15.5 | deg
Mach: | 0.25 |  |  | Cl=0 at alpha= | -3.2734 | deg
|  |  |  | @ Cl=0.1, Cd= | 0.011796
|  |  |  | @ Cl=0.4, Cd= | 0.014239
|  |  |  | @ Cl=0.6, Cd= | 0.015884
alpha (deg) | Cl | Cd | Cm | Cl/Cd
-15.5 | -0.3406 | 0.15753 | -0.0301 | -2.1621
-15 | -0.3431 | 0.14965 | -0.0339 | -2.2927
-14.5 | -0.3231 | 0.14478 | -0.034 | -2.2317
-14 | -0.349 | 0.13453 | -0.0407 | -2.5942
-13.5 | -0.3189 | 0.13076 | -0.0383 | -2.4388
-12.5 | -0.4949 | 0.07707 | -0.0652 | -6.4214
-12 | -0.6298 | 0.05567 | -0.0752 | -11.3131
-11.5 | -0.7138 | 0.04832 | -0.0683 | -14.7724
-11 | -0.7882 | 0.04494 | -0.0544 | -17.5389
-10.5 | -0.8169 | 0.03842 | -0.0487 | -21.2624
-10 | -0.7649 | 0.0341 | -0.0511 | -22.4311
-9.5 | -0.7102 | 0.03061 | -0.0525 | -23.2016
-9 | -0.6377 | 0.02737 | -0.0564 | -23.2992
-8.5 | -0.573 | 0.02486 | -0.0578 | -23.0491
-8 | -0.4968 | 0.02274 | -0.0613 | -21.847
-7.5 | -0.4198 | 0.02065 | -0.0646 | -20.3293
-7 | -0.3434 | 0.019 | -0.0676 | -18.0737
-6.5 | -0.2823 | 0.01792 | -0.0675 | -15.7533
-6 | -0.2262 | 0.01687 | -0.0666 | -13.4084
-5.5 | -0.1778 | 0.0161 | -0.0641 | -11.0435
-5 | -0.1344 | 0.01552 | -0.0606 | -8.6598
-4.5 | -0.0941 | 0.01504 | -0.0567 | -6.2566
-4 | -0.0552 | 0.01464 | -0.0525 | -3.7705
-3.5 | -0.0165 | 0.01431 | -0.0483 | -1.153
-3 | 0.0199 | 0.01385 | -0.0438 | 1.4368
-2.5 | 0.0477 | 0.01303 | -0.0379 | 3.6608
-2 | 0.0528 | 0.01179 | -0.027 | 4.4784
-1.5 | 0.0938 | 0.01177 | -0.0225 | 7.9694
-1 | 0.1438 | 0.01198 | -0.0196 | 12.0033
-0.5 | 0.1971 | 0.01231 | -0.0175 | 16.0114
0 | 0.2675 | 0.01291 | -0.0189 | 20.7204
0.5 | 0.3357 | 0.01361 | -0.0198 | 24.6657
1 | 0.4318 | 0.01455 | -0.0261 | 29.677
1.5 | 0.5242 | 0.01534 | -0.0322 | 34.1721
2 | 0.5915 | 0.01584 | -0.0339 | 37.3422
2.5 | 0.6747 | 0.01627 | -0.0388 | 41.469
3 | 0.7451 | 0.01674 | -0.0413 | 44.5102
4 | 0.8951 | 0.01755 | -0.0483 | 51.0028
4.5 | 0.9709 | 0.01798 | -0.0521 | 53.9989
5 | 1.0447 | 0.01823 | -0.0556 | 57.3066
5.5 | 1.1155 | 0.01858 | -0.0586 | 60.0377
6 | 1.1411 | 0.01894 | -0.0529 | 60.2482
6.5 | 1.1716 | 0.01946 | -0.048 | 60.2055
7 | 1.1899 | 0.01991 | -0.0409 | 59.7639
7.5 | 1.2208 | 0.02047 | -0.0359 | 59.6385
8 | 1.2285 | 0.02102 | -0.0269 | 58.4443
8.5 | 1.2489 | 0.02155 | -0.02 | 57.9536
9 | 1.2493 | 0.02218 | -0.0098 | 56.3255
9.5 | 1.2611 | 0.02279 | -0.0018 | 55.3357
10 | 1.2744 | 0.02379 | 0.0052 | 53.5687
10.5 | 1.2886 | 0.02478 | 0.0116 | 52.0016
11 | 1.302 | 0.02622 | 0.0174 | 49.6568
11.5 | 1.3176 | 0.02763 | 0.0224 | 47.6873
12 | 1.3237 | 0.02983 | 0.0274 | 44.3748
12.5 | 1.3457 | 0.03154 | 0.0307 | 42.6665
13 | 1.3376 | 0.03509 | 0.0347 | 38.1191
13.5 | 1.3451 | 0.03817 | 0.0373 | 35.2397
14 | 1.3428 | 0.04231 | 0.0392 | 31.7372
14.5 | 1.3354 | 0.04739 | 0.0403 | 28.1789
15 | 1.3388 | 0.05175 | 0.041 | 25.8705
15.5 | 1.3203 | 0.05876 | 0.0404 | 22.4694
16 | 1.3049 | 0.06585 | 0.0394 | 19.8162
16.5 | 1.3011 | 0.07175 | 0.0385 | 18.1338
17 | 1.2823 | 0.07984 | 0.0363 | 16.0609
17.5 | 1.2548 | 0.08929 | 0.0334 | 14.0531

## 23. Re 250k Mach 0.50 (1)
BIGFOIL.COM POLAR EXPORT
NACA35018
NACA35018 |  |  |  | Cl Max: | 1.55 | at alpha= | 11 | deg
JavaFoil+Calcfoil stall+Eppler ext transition |  |  |  | L/D Max: | 55.799 | at alpha= | 4.5 | deg
Re: | 250000 |  |  | Cd Min: | 0.01219 | at alpha= | -0.5 | deg
Mach: | 0.5 |  |  | Cl=0 at alpha= | -2.7014 | deg
|  |  |  | @ Cl=0.1, Cd= | 0.015032
|  |  |  | @ Cl=0.4, Cd= | 0.012594
|  |  |  | @ Cl=0.6, Cd= | 0.013807
alpha (deg) | Cl | Cd | Cm | Cl/Cd
-20 | -0.972 | 0.29102 | -0.012 | -3.34
-19.5 | -0.945 | 0.28569 | -0.013 | -3.307
-19 | -0.916 | 0.26775 | -0.012 | -3.422
-18.5 | -0.889 | 0.27851 | -0.013 | -3.192
-18 | -0.862 | 0.26904 | -0.013 | -3.203
-17.5 | -0.833 | 0.25657 | -0.013 | -3.247
-17 | -0.806 | 0.25263 | -0.013 | -3.189
-16.5 | -0.777 | 0.24533 | -0.013 | -3.167
-16 | -0.749 | 0.22917 | -0.013 | -3.27
-15.5 | -0.722 | 0.22534 | -0.013 | -3.204
-15 | -0.693 | 0.22128 | -0.013 | -3.133
-14.5 | -0.666 | 0.21197 | -0.013 | -3.14
-14 | -0.637 | 0.20723 | -0.013 | -3.074
-13.5 | -0.609 | 0.19795 | -0.013 | -3.078
-13 | -0.581 | 0.19185 | -0.013 | -3.027
-12.5 | -0.553 | 0.17734 | -0.013 | -3.116
-12 | -0.525 | 0.17531 | -0.013 | -2.992
-11.5 | -0.496 | 0.15866 | -0.013 | -3.127
-11 | -0.468 | 0.15168 | -0.012 | -3.084
-10.5 | -0.439 | 0.13488 | -0.012 | -3.258
-10 | -0.562 | 0.09144 | -0.013 | -6.146
-9.5 | -0.617 | 0.07824 | -0.014 | -7.89
-9 | -0.615 | 0.06984 | -0.015 | -8.806
-8.5 | -0.594 | 0.06302 | -0.016 | -9.424
-8 | -0.562 | 0.05737 | -0.017 | -9.793
-7.5 | -0.523 | 0.05197 | -0.018 | -10.065
-7 | -0.481 | 0.04639 | -0.02 | -10.37
-6.5 | -0.51 | 0.01833 | -0.03 | -27.805
-6 | -0.453 | 0.01712 | -0.031 | -26.47
-5.5 | -0.389 | 0.01663 | -0.032 | -23.408
-5 | -0.323 | 0.01585 | -0.032 | -20.359
-4.5 | -0.254 | 0.01537 | -0.033 | -16.55
-4 | -0.185 | 0.01591 | -0.033 | -11.621
-3.5 | -0.114 | 0.01561 | -0.034 | -7.326
-3 | -0.043 | 0.01536 | -0.034 | -2.813
-2.5 | 0.029 | 0.01518 | -0.034 | 1.879
-2 | 0.101 | 0.01503 | -0.035 | 6.694
-1.5 | 0.173 | 0.01492 | -0.035 | 11.582
-1 | 0.245 | 0.01271 | -0.036 | 19.261
-0.5 | 0.317 | 0.01219 | -0.036 | 25.973
0 | 0.386 | 0.01249 | -0.037 | 30.915
0.5 | 0.457 | 0.01302 | -0.037 | 35.081
1 | 0.527 | 0.01338 | -0.038 | 39.365
1.5 | 0.596 | 0.01378 | -0.038 | 43.29
2 | 0.665 | 0.01425 | -0.038 | 46.683
2.5 | 0.733 | 0.01478 | -0.039 | 49.602
3 | 0.8 | 0.01541 | -0.039 | 51.935
3.5 | 0.866 | 0.01612 | -0.039 | 53.702
4 | 0.93 | 0.01681 | -0.04 | 55.328
4.5 | 0.993 | 0.0178 | -0.04 | 55.799
5 | 1.054 | 0.01895 | -0.04 | 55.622
5.5 | 1.112 | 0.02064 | -0.04 | 53.897
6 | 1.169 | 0.02223 | -0.04 | 52.564
6.5 | 1.222 | 0.02412 | -0.04 | 50.677
7 | 1.274 | 0.02636 | -0.041 | 48.325
7.5 | 1.322 | 0.02897 | -0.041 | 45.636
8 | 1.368 | 0.032 | -0.04 | 42.749
8.5 | 1.411 | 0.03552 | -0.04 | 39.719
9 | 1.45 | 0.03954 | -0.04 | 36.673
9.5 | 1.485 | 0.04416 | -0.04 | 33.634
10 | 1.515 | 0.04948 | -0.04 | 30.612
10.5 | 1.537 | 0.05566 | -0.04 | 27.614
11 | 1.55 | 0.06311 | -0.04 | 24.553
11.5 | 1.548 | 0.07227 | -0.04 | 21.424
12 | 1.526 | 0.08402 | -0.04 | 18.162
12.5 | 1.464 | 0.09924 | -0.039 | 14.749
13 | 1.283 | 0.12166 | -0.038 | 10.543
13.5 | 0.91 | 0.17606 | -0.023 | 5.17
14 | 0.94 | 0.20581 | -0.025 | 4.567
14.5 | 0.969 | 0.21717 | -0.026 | 4.462
15 | 1 | 0.22836 | -0.028 | 4.378
15.5 | 1.029 | 0.24921 | -0.029 | 4.129
16 | 1.059 | 0.25212 | -0.03 | 4.199

## 24. Re 250k Mach 0.50 (2)
BIGFOIL.COM POLAR EXPORT
NACA35018
NACA35018 |  |  |  | Cl Max: | 1.1146 | at alpha= | 6 | deg
XFOIL ncrit=9 |  |  |  | L/D Max: | 47.4946 | at alpha= | 5 | deg
Re: | 250000 |  |  | Cd Min: | 0.23071 | at alpha= | -20 | deg
Mach: | 0.5 |  |  | Cl=0 at alpha= | -3.5514 | deg
|  |  |  | @ Cl=0.1, Cd= | 0.015575
|  |  |  | @ Cl=0.4, Cd= | 0.015529
|  |  |  | @ Cl=0.6, Cd= | 0.017734
alpha (deg) | Cl | Cd | Cm | Cl/Cd
-20 | -0.477 | 0.23071 | -0.0055 | -2.0675
-19.5 | -0.4586 | 0.2238 | -0.0096 | -2.0492
-19 | -0.4404 | 0.21664 | -0.0132 | -2.0329
-18.5 | -0.4175 | 0.21047 | -0.0156 | -1.9837
-18 | -0.4077 | 0.20358 | -0.0209 | -2.0027
-17.5 | -0.3833 | 0.1965 | -0.0224 | -1.9506
-17 | -0.3616 | 0.19046 | -0.0245 | -1.8986
-16.5 | -0.3578 | 0.18333 | -0.0298 | -1.9517
-16 | -0.3296 | 0.17694 | -0.03 | -1.8628
-15.5 | -0.313 | 0.1707 | -0.0322 | -1.8336
-15 | -0.3054 | 0.16348 | -0.0355 | -1.8681
-14.5 | -0.2832 | 0.15787 | -0.0359 | -1.7939
-13.5 | -0.2652 | 0.14449 | -0.0398 | -1.8354
-13 | -0.2535 | 0.13879 | -0.0406 | -1.8265
-12.5 | -0.2604 | 0.1313 | -0.0433 | -1.9832
-12 | -0.2423 | 0.12612 | -0.0419 | -1.9212
-11.5 | -0.265 | 0.11855 | -0.0455 | -2.2353
-11 | -0.2831 | 0.10682 | -0.0473 | -2.6503
-10.5 | -0.2794 | 0.10283 | -0.0435 | -2.7171
-10 | -0.2702 | 0.0889 | -0.0564 | -3.0394
-9.5 | -0.2716 | 0.07372 | -0.0715 | -3.6842
-9 | -0.3373 | 0.05127 | -0.0938 | -6.5789
-8.5 | -0.3687 | 0.03933 | -0.103 | -9.3745
-8 | -0.376 | 0.03145 | -0.103 | -11.9555
-7.5 | -0.3414 | 0.02773 | -0.0999 | -12.3116
-7 | -0.3225 | 0.02444 | -0.0926 | -13.1956
-6.5 | -0.2802 | 0.02255 | -0.0874 | -12.4257
-6 | -0.2369 | 0.02081 | -0.0821 | -11.384
-5.5 | -0.1893 | 0.01963 | -0.0772 | -9.6434
-5 | -0.139 | 0.01865 | -0.0731 | -7.4531
-4.5 | -0.0891 | 0.01781 | -0.0689 | -5.0028
-4 | -0.041 | 0.01717 | -0.0644 | -2.3879
-3.5 | 0.0047 | 0.01665 | -0.0596 | 0.28228
-3 | 0.0486 | 0.0162 | -0.0545 | 3
-2.5 | 0.0884 | 0.01572 | -0.0487 | 5.6234
-2 | 0.1261 | 0.01525 | -0.0427 | 8.2689
-1.5 | 0.133 | 0.01391 | -0.0314 | 9.5615
-1 | 0.1549 | 0.01339 | -0.0212 | 11.5683
-0.5 | 0.2075 | 0.01368 | -0.0167 | 15.1681
0 | 0.275 | 0.01423 | -0.015 | 19.3254
0.5 | 0.3437 | 0.01489 | -0.0138 | 23.0826
1 | 0.4301 | 0.01587 | -0.016 | 27.1014
2 | 0.627 | 0.01803 | -0.0255 | 34.7754
2.5 | 0.7053 | 0.01881 | -0.0272 | 37.496
3 | 0.7792 | 0.01957 | -0.0282 | 39.816
3.5 | 0.8629 | 0.02052 | -0.0312 | 42.0517
4 | 0.95 | 0.02131 | -0.0346 | 44.58
4.5 | 1.0237 | 0.02237 | -0.0363 | 45.7622
5 | 1.1071 | 0.02331 | -0.0394 | 47.4946
5.5 | 1.1076 | 0.02417 | -0.0288 | 45.8254
6 | 1.1146 | 0.02465 | -0.0183 | 45.217
6.5 | 1.0722 | 0.02603 | -0.002 | 41.1909
7 | 1.0688 | 0.02736 | 0.0083 | 39.0643
7.5 | 1.0637 | 0.02941 | 0.0173 | 36.168
8 | 1.0436 | 0.03264 | 0.0256 | 31.973
8.5 | 1.0467 | 0.03558 | 0.0311 | 29.4182
9 | 0.9956 | 0.04265 | 0.0355 | 23.3435
9.5 | 0.8674 | 0.05875 | 0.0341 | 14.7643
10 | 0.9475 | 0.05626 | 0.0383 | 16.8415
10.5 | 0.8452 | 0.0724 | 0.0342 | 11.674
11 | 0.7909 | 0.08497 | 0.0309 | 9.308

## 25. Re 500k Mach 0.00 (1)
BIGFOIL.COM POLAR EXPORT
NACA35018
NACA35018 |  |  |  | Cl Max: | 1.88 | at alpha= | 19 | deg
JavaFoil+Calcfoil stall+Eppler ext transition |  |  |  | L/D Max: | 84.165 | at alpha= | 7.5 | deg
Re: | 500000 |  |  | Cd Min: | 0.00904 | at alpha= | -1 | deg
Mach: | 0 |  |  | Cl=0 at alpha= | -2.6984 | deg
|  |  |  | @ Cl=0.1, Cd= | 0.011001
|  |  |  | @ Cl=0.4, Cd= | 0.0091
|  |  |  | @ Cl=0.6, Cd= | 0.010487
alpha (deg) | Cl | Cd | Cm | Cl/Cd
-20 | -1.129 | 0.17064 | -0.01 | -6.616
-19.5 | -1.128 | 0.16276 | -0.011 | -6.928
-19 | -1.125 | 0.15479 | -0.011 | -7.268
-18.5 | -1.12 | 0.14704 | -0.011 | -7.618
-18 | -1.113 | 0.13972 | -0.011 | -7.969
-17.5 | -1.105 | 0.13243 | -0.012 | -8.342
-17 | -1.094 | 0.12557 | -0.012 | -8.709
-16.5 | -1.081 | 0.11873 | -0.012 | -9.103
-16 | -1.066 | 0.11206 | -0.012 | -9.51
-15.5 | -1.048 | 0.10538 | -0.013 | -9.943
-15 | -1.028 | 0.09913 | -0.013 | -10.367
-14.5 | -1.006 | 0.09283 | -0.014 | -10.835
-14 | -0.982 | 0.0868 | -0.014 | -11.314
-13.5 | -0.957 | 0.08083 | -0.015 | -11.835
-13 | -0.93 | 0.07443 | -0.015 | -12.501
-12.5 | -0.904 | 0.06755 | -0.016 | -13.378
-12 | -0.881 | 0.05825 | -0.017 | -15.121
-11.5 | -0.927 | 0.02688 | -0.021 | -34.477
-11 | -0.916 | 0.01989 | -0.023 | -46.056
-10.5 | -0.882 | 0.01768 | -0.023 | -49.881
-10 | -0.839 | 0.01667 | -0.024 | -50.351
-9.5 | -0.792 | 0.01585 | -0.024 | -49.974
-9 | -0.742 | 0.01519 | -0.025 | -48.839
-8.5 | -0.689 | 0.01467 | -0.025 | -46.997
-8 | -0.635 | 0.01419 | -0.026 | -44.778
-7.5 | -0.579 | 0.0138 | -0.026 | -41.968
-7 | -0.522 | 0.01351 | -0.026 | -38.664
-6.5 | -0.464 | 0.01322 | -0.027 | -35.096
-6 | -0.405 | 0.01307 | -0.027 | -30.993
-5.5 | -0.345 | 0.01294 | -0.028 | -26.685
-5 | -0.285 | 0.01252 | -0.028 | -22.724
-4.5 | -0.224 | 0.01141 | -0.028 | -19.591
-4 | -0.162 | 0.01184 | -0.029 | -13.672
-3.5 | -0.1 | 0.01172 | -0.029 | -8.525
-3 | -0.038 | 0.0112 | -0.03 | -3.364
-2.5 | 0.025 | 0.01154 | -0.03 | 2.153
-2 | 0.088 | 0.01138 | -0.03 | 7.694
-1.5 | 0.15 | 0.00942 | -0.031 | 15.967
-1 | 0.213 | 0.00904 | -0.031 | 23.577
-0.5 | 0.276 | 0.00909 | -0.032 | 30.32
0 | 0.337 | 0.00917 | -0.032 | 36.821
0.5 | 0.4 | 0.0091 | -0.032 | 43.9
1 | 0.462 | 0.01011 | -0.033 | 45.648
1.5 | 0.523 | 0.01026 | -0.033 | 51.001
2 | 0.585 | 0.01044 | -0.034 | 56.015
2.5 | 0.646 | 0.01063 | -0.034 | 60.779
3 | 0.707 | 0.01089 | -0.034 | 64.939
3.5 | 0.768 | 0.01114 | -0.035 | 68.905
4 | 0.828 | 0.01127 | -0.035 | 73.445
4.5 | 0.887 | 0.01162 | -0.035 | 76.389
5 | 0.947 | 0.01201 | -0.036 | 78.806
5.5 | 1.005 | 0.01242 | -0.036 | 80.918
6 | 1.063 | 0.01291 | -0.037 | 82.372
6.5 | 1.12 | 0.01342 | -0.037 | 83.493
7 | 1.176 | 0.01399 | -0.037 | 84.076
7.5 | 1.231 | 0.01463 | -0.038 | 84.165
8 | 1.285 | 0.01536 | -0.038 | 83.665
8.5 | 1.337 | 0.01617 | -0.038 | 82.677
9 | 1.388 | 0.0171 | -0.038 | 81.163
9.5 | 1.436 | 0.01809 | -0.039 | 79.401
10 | 1.483 | 0.01933 | -0.039 | 76.695
10.5 | 1.527 | 0.02078 | -0.039 | 73.471
11 | 1.568 | 0.0225 | -0.039 | 69.7
11.5 | 1.607 | 0.0245 | -0.039 | 65.581
12 | 1.642 | 0.02685 | -0.039 | 61.175
12.5 | 1.675 | 0.02961 | -0.039 | 56.57
13 | 1.705 | 0.03284 | -0.039 | 51.93
13.5 | 1.733 | 0.03661 | -0.039 | 47.327
14 | 1.757 | 0.04094 | -0.039 | 42.903
14.5 | 1.778 | 0.04577 | -0.039 | 38.855
15 | 1.798 | 0.05111 | -0.039 | 35.175
15.5 | 1.816 | 0.05659 | -0.039 | 32.085
16 | 1.831 | 0.06217 | -0.039 | 29.454
16.5 | 1.845 | 0.0677 | -0.039 | 27.252
17 | 1.857 | 0.07346 | -0.039 | 25.28
17.5 | 1.867 | 0.0791 | -0.039 | 23.603
18 | 1.875 | 0.08506 | -0.039 | 22.038
18.5 | 1.879 | 0.09109 | -0.039 | 20.623
19 | 1.88 | 0.09739 | -0.039 | 19.305
19.5 | 1.879 | 0.1038 | -0.039 | 18.106
20 | 1.876 | 0.1104 | -0.04 | 16.995

## 26. Re 500k Mach 0.00 (2)
BIGFOIL.COM POLAR EXPORT
NACA35018
NACA35018 |  |  |  | Cl Max: | 1.4422 | at alpha= | 15 | deg
XFOIL ncrit=9 |  |  |  | L/D Max: | 83.315 | at alpha= | 7.5 | deg
Re: | 500000 |  |  | Cd Min: | 0.20366 | at alpha= | -20 | deg
Mach: | 0 |  |  | Cl=0 at alpha= | -2.9913 | deg
|  |  |  | @ Cl=0.1, Cd= | 0.0091861
|  |  |  | @ Cl=0.4, Cd= | 0.0099137
|  |  |  | @ Cl=0.6, Cd= | 0.011169
alpha (deg) | Cl | Cd | Cm | Cl/Cd
-20 | -0.4741 | 0.20366 | -0.007 | -2.3279
-19 | -0.8848 | 0.09016 | -0.0658 | -9.8137
-18.5 | -0.9724 | 0.06911 | -0.0796 | -14.0703
-18 | -0.9984 | 0.05984 | -0.0837 | -16.6845
-17.5 | -1.0034 | 0.0539 | -0.0856 | -18.616
-17 | -1.0133 | 0.04797 | -0.0867 | -21.1236
-16.5 | -1.0184 | 0.04323 | -0.0865 | -23.5577
-16 | -1.024 | 0.03899 | -0.0848 | -26.2631
-15.5 | -1.026 | 0.03555 | -0.0818 | -28.8608
-15 | -1.029 | 0.03275 | -0.0774 | -31.4198
-14.5 | -1.0198 | 0.03028 | -0.0729 | -33.679
-14 | -1.0107 | 0.02869 | -0.0676 | -35.2283
-13.5 | -1.0068 | 0.02741 | -0.0607 | -36.7311
-13 | -1.0102 | 0.02631 | -0.052 | -38.396
-12.5 | -1.0119 | 0.0254 | -0.0432 | -39.8386
-12 | -0.9446 | 0.02353 | -0.0473 | -40.1445
-11.5 | -0.8785 | 0.02224 | -0.0505 | -39.5009
-11 | -0.8093 | 0.02081 | -0.0543 | -38.89
-10.5 | -0.7493 | 0.01958 | -0.0559 | -38.2686
-10 | -0.6796 | 0.01848 | -0.0592 | -36.7749
-9.5 | -0.6166 | 0.01716 | -0.0612 | -35.9324
-9 | -0.5478 | 0.01605 | -0.0641 | -34.1308
-8.5 | -0.4765 | 0.01501 | -0.0676 | -31.7455
-8 | -0.4094 | 0.01407 | -0.0701 | -29.0974
-7.5 | -0.3572 | 0.01357 | -0.0692 | -26.3228
-7 | -0.3162 | 0.01305 | -0.0661 | -24.2299
-6.5 | -0.2777 | 0.01265 | -0.0624 | -21.9526
-6 | -0.2377 | 0.01246 | -0.0588 | -19.077
-5.5 | -0.2009 | 0.01215 | -0.0548 | -16.535
-5 | -0.1628 | 0.01192 | -0.0509 | -13.6577
-4.5 | -0.1235 | 0.01173 | -0.0473 | -10.5286
-4 | -0.0833 | 0.01157 | -0.0439 | -7.1997
-3.5 | -0.0416 | 0.01141 | -0.0408 | -3.6459
-3 | -0.0007 | 0.01118 | -0.0376 | -0.062612
-2.5 | 0.0394 | 0.01088 | -0.0342 | 3.6213
-2 | 0.0641 | 0.00985 | -0.0282 | 6.5076
-1.5 | 0.089 | 0.00923 | -0.0217 | 9.6425
-1 | 0.1266 | 0.00908 | -0.0174 | 13.9427
-0.5 | 0.1689 | 0.009 | -0.014 | 18.7667
0 | 0.2147 | 0.00908 | -0.0113 | 23.6454
0.5 | 0.2645 | 0.00919 | -0.0095 | 28.7813
1 | 0.3167 | 0.0094 | -0.0082 | 33.6915
2 | 0.4448 | 0.01019 | -0.0106 | 43.6506
2.5 | 0.5204 | 0.01075 | -0.0144 | 48.4093
3 | 0.5838 | 0.01106 | -0.0158 | 52.7848
3.5 | 0.6628 | 0.01159 | -0.0207 | 57.1872
4 | 0.7374 | 0.01195 | -0.0245 | 61.7071
4.5 | 0.8 | 0.01242 | -0.0261 | 64.4122
5 | 0.8749 | 0.01273 | -0.0301 | 68.7274
5.5 | 0.9365 | 0.0132 | -0.0316 | 70.947
6 | 1.0115 | 0.01346 | -0.0359 | 75.1486
6.5 | 1.0775 | 0.01388 | -0.0385 | 77.6297
7 | 1.1475 | 0.01415 | -0.042 | 81.0954
7.5 | 1.2089 | 0.01451 | -0.0439 | 83.315
8 | 1.2222 | 0.01478 | -0.0361 | 82.6928
8.5 | 1.225 | 0.01511 | -0.0263 | 81.0721
9 | 1.2375 | 0.01541 | -0.0184 | 80.305
9.5 | 1.2503 | 0.01604 | -0.011 | 77.9489
10 | 1.2728 | 0.01653 | -0.0055 | 76.9994
10.5 | 1.2902 | 0.01742 | 0.0004 | 74.0643
11 | 1.3155 | 0.01817 | 0.0047 | 72.3996
11.5 | 1.3346 | 0.01934 | 0.0094 | 69.0072
12 | 1.3582 | 0.0205 | 0.0131 | 66.2537
12.5 | 1.3779 | 0.02204 | 0.0168 | 62.5181
13 | 1.3945 | 0.02394 | 0.0202 | 58.2498
13.5 | 1.4133 | 0.02595 | 0.0228 | 54.4624
14 | 1.4244 | 0.02866 | 0.0254 | 49.6999
14.5 | 1.4344 | 0.03175 | 0.0274 | 45.178
15 | 1.4422 | 0.03529 | 0.0289 | 40.8671
15.5 | 1.4414 | 0.03985 | 0.03 | 36.1706
16 | 1.4388 | 0.04489 | 0.0305 | 32.0517
16.5 | 1.4338 | 0.05045 | 0.0305 | 28.4202
17 | 1.4204 | 0.05713 | 0.03 | 24.8626
17.5 | 1.4035 | 0.06446 | 0.029 | 21.7732
18 | 1.3903 | 0.07163 | 0.0276 | 19.4095
18.5 | 1.3719 | 0.07959 | 0.0258 | 17.2371
19 | 1.3505 | 0.08811 | 0.0236 | 15.3274
19.5 | 1.3368 | 0.09588 | 0.0213 | 13.9424
20 | 1.3214 | 0.10401 | 0.0186 | 12.7045

## 27. Re 500k Mach 0.10 (1)
BIGFOIL.COM POLAR EXPORT
NACA35018
NACA35018 |  |  |  | Cl Max: | 1.865 | at alpha= | 18.5 | deg
JavaFoil+Calcfoil stall+Eppler ext transition |  |  |  | L/D Max: | 83.635 | at alpha= | 7 | deg
Re: | 500000 |  |  | Cd Min: | 0.00878 | at alpha= | 0 | deg
Mach: | 0.1 |  |  | Cl=0 at alpha= | -2.6984 | deg
|  |  |  | @ Cl=0.1, Cd= | 0.010967
|  |  |  | @ Cl=0.4, Cd= | 0.0091189
|  |  |  | @ Cl=0.6, Cd= | 0.010523
alpha (deg) | Cl | Cd | Cm | Cl/Cd
-20 | -1.101 | 0.17397 | -0.01 | -6.33
-19.5 | -1.103 | 0.16563 | -0.01 | -6.659
-19 | -1.103 | 0.15735 | -0.011 | -7.008
-18.5 | -1.101 | 0.14967 | -0.011 | -7.353
-18 | -1.096 | 0.14205 | -0.011 | -7.716
-17.5 | -1.09 | 0.13463 | -0.011 | -8.093
-17 | -1.081 | 0.12762 | -0.012 | -8.468
-16.5 | -1.07 | 0.12067 | -0.012 | -8.865
-16 | -1.057 | 0.11363 | -0.012 | -9.298
-15.5 | -1.04 | 0.10706 | -0.013 | -9.715
-15 | -1.021 | 0.10066 | -0.013 | -10.145
-14.5 | -1.001 | 0.09438 | -0.014 | -10.603
-14 | -0.978 | 0.08811 | -0.014 | -11.1
-13.5 | -0.954 | 0.08217 | -0.014 | -11.604
-13 | -0.928 | 0.07598 | -0.015 | -12.209
-12.5 | -0.901 | 0.06941 | -0.016 | -12.976
-12 | -0.875 | 0.06164 | -0.017 | -14.198
-11.5 | -0.907 | 0.03266 | -0.021 | -27.758
-11 | -0.911 | 0.02101 | -0.023 | -43.37
-10.5 | -0.882 | 0.01808 | -0.024 | -48.769
-10 | -0.84 | 0.0169 | -0.024 | -49.735
-9.5 | -0.794 | 0.01601 | -0.025 | -49.578
-9 | -0.744 | 0.01532 | -0.025 | -48.573
-8.5 | -0.692 | 0.01476 | -0.025 | -46.852
-8 | -0.638 | 0.01431 | -0.026 | -44.561
-7.5 | -0.582 | 0.01391 | -0.026 | -41.812
-7 | -0.524 | 0.01356 | -0.027 | -38.68
-6.5 | -0.466 | 0.01332 | -0.027 | -34.984
-6 | -0.407 | 0.01312 | -0.027 | -31.019
-5.5 | -0.347 | 0.01264 | -0.028 | -27.43
-5 | -0.286 | 0.01257 | -0.028 | -22.753
-4.5 | -0.225 | 0.01147 | -0.029 | -19.578
-4 | -0.163 | 0.01188 | -0.029 | -13.691
-3.5 | -0.1 | 0.01135 | -0.029 | -8.846
-3 | -0.038 | 0.01123 | -0.03 | -3.373
-2.5 | 0.025 | 0.01157 | -0.03 | 2.158
-2 | 0.088 | 0.01142 | -0.031 | 7.705
-1.5 | 0.151 | 0.00904 | -0.031 | 16.712
-1 | 0.214 | 0.00907 | -0.031 | 23.61
-0.5 | 0.277 | 0.00912 | -0.032 | 30.364
0 | 0.339 | 0.00878 | -0.032 | 38.612
0.5 | 0.402 | 0.00913 | -0.033 | 43.997
1 | 0.464 | 0.01018 | -0.033 | 45.55
1.5 | 0.526 | 0.0103 | -0.033 | 51.061
2 | 0.588 | 0.01048 | -0.034 | 56.071
2.5 | 0.649 | 0.0107 | -0.034 | 60.665
3 | 0.71 | 0.01093 | -0.035 | 64.958
3.5 | 0.771 | 0.0112 | -0.035 | 68.855
4 | 0.832 | 0.01133 | -0.035 | 73.371
4.5 | 0.891 | 0.0117 | -0.036 | 76.212
5 | 0.951 | 0.01209 | -0.036 | 78.618
5.5 | 1.01 | 0.01252 | -0.036 | 80.613
6 | 1.068 | 0.01301 | -0.037 | 82.076
6.5 | 1.125 | 0.01353 | -0.037 | 83.127
7 | 1.181 | 0.01412 | -0.037 | 83.635
7.5 | 1.236 | 0.01479 | -0.038 | 83.605
8 | 1.29 | 0.01553 | -0.038 | 83.058
8.5 | 1.342 | 0.01638 | -0.038 | 81.914
9 | 1.393 | 0.01734 | -0.038 | 80.317
9.5 | 1.441 | 0.01837 | -0.039 | 78.436
10 | 1.487 | 0.01967 | -0.039 | 75.594
10.5 | 1.531 | 0.02118 | -0.039 | 72.26
11 | 1.572 | 0.02296 | -0.039 | 68.438
11.5 | 1.61 | 0.02507 | -0.039 | 64.207
12 | 1.645 | 0.02752 | -0.039 | 59.777
12.5 | 1.677 | 0.03042 | -0.039 | 55.144
13 | 1.707 | 0.03378 | -0.039 | 50.512
13.5 | 1.733 | 0.03771 | -0.039 | 45.955
14 | 1.756 | 0.04221 | -0.039 | 41.609
14.5 | 1.777 | 0.0473 | -0.039 | 37.57
15 | 1.796 | 0.05275 | -0.039 | 34.044
15.5 | 1.812 | 0.05831 | -0.039 | 31.083
16 | 1.827 | 0.06398 | -0.039 | 28.55
16.5 | 1.839 | 0.0697 | -0.039 | 26.389
17 | 1.85 | 0.07554 | -0.039 | 24.486
17.5 | 1.858 | 0.08142 | -0.039 | 22.82
18 | 1.863 | 0.08755 | -0.039 | 21.285
18.5 | 1.865 | 0.09373 | -0.039 | 19.898
19 | 1.864 | 0.1002 | -0.039 | 18.604
19.5 | 1.861 | 0.10668 | -0.04 | 17.445
20 | 1.855 | 0.11353 | -0.04 | 16.34

## 28. Re 500k Mach 0.10 (2)
BIGFOIL.COM POLAR EXPORT
NACA35018
NACA35018 |  |  |  | Cl Max: | 1.4346 | at alpha= | 15 | deg
XFOIL ncrit=9 |  |  |  | L/D Max: | 82.8249 | at alpha= | 7.5 | deg
Re: | 500000 |  |  | Cd Min: | 0.10773 | at alpha= | 20 | deg
Mach: | 0.1 |  |  | Cl=0 at alpha= | -2.9939 | deg
|  |  |  | @ Cl=0.1, Cd= | 0.0092515
|  |  |  | @ Cl=0.4, Cd= | 0.009938
|  |  |  | @ Cl=0.6, Cd= | 0.011207
alpha (deg) | Cl | Cd | Cm | Cl/Cd
-17.5 | -0.9511 | 0.06152 | -0.0828 | -15.46
-17 | -0.9737 | 0.05327 | -0.0861 | -18.2786
-16.5 | -0.9856 | 0.04726 | -0.0873 | -20.8548
-16 | -0.9972 | 0.04201 | -0.0867 | -23.7372
-15.5 | -1.004 | 0.03784 | -0.0845 | -26.5328
-15 | -1.0108 | 0.0344 | -0.0806 | -29.3837
-14.5 | -1.0099 | 0.03156 | -0.0759 | -31.9994
-14 | -1.0012 | 0.02965 | -0.0707 | -33.7673
-13.5 | -0.9969 | 0.02823 | -0.0642 | -35.3135
-13 | -0.9999 | 0.02701 | -0.0558 | -37.0196
-12.5 | -1.0113 | 0.02606 | -0.0454 | -38.8066
-12 | -0.9454 | 0.02404 | -0.0492 | -39.3261
-11.5 | -0.8791 | 0.02265 | -0.0524 | -38.8124
-11 | -0.8105 | 0.02138 | -0.0558 | -37.9093
-10.5 | -0.7503 | 0.01985 | -0.0575 | -37.7985
-10 | -0.6782 | 0.01865 | -0.0612 | -36.3646
-9 | -0.5469 | 0.01634 | -0.0656 | -33.47
-8.5 | -0.4754 | 0.01512 | -0.0692 | -31.4418
-8 | -0.4069 | 0.01416 | -0.0718 | -28.7359
-7.5 | -0.3556 | 0.01363 | -0.0706 | -26.0895
-7 | -0.3155 | 0.01313 | -0.0672 | -24.0289
-6.5 | -0.2771 | 0.01275 | -0.0633 | -21.7333
-6 | -0.2382 | 0.01252 | -0.0595 | -19.0256
-5.5 | -0.2013 | 0.01222 | -0.0554 | -16.473
-5 | -0.1631 | 0.01199 | -0.0514 | -13.603
-4.5 | -0.1234 | 0.01179 | -0.0478 | -10.4665
-4 | -0.0836 | 0.01164 | -0.0442 | -7.1821
-3.5 | -0.0417 | 0.01146 | -0.0411 | -3.6387
-3 | -0.0005 | 0.01125 | -0.0378 | -0.044444
-2.5 | 0.0403 | 0.01098 | -0.0345 | 3.6703
-2 | 0.0675 | 0.01003 | -0.0289 | 6.7298
-1.5 | 0.0902 | 0.00928 | -0.0219 | 9.7198
-0.5 | 0.1692 | 0.00905 | -0.0139 | 18.6961
0 | 0.2153 | 0.00911 | -0.0112 | 23.6334
0.5 | 0.2646 | 0.00924 | -0.0092 | 28.6364
1 | 0.3164 | 0.00943 | -0.0078 | 33.5525
1.5 | 0.3794 | 0.00981 | -0.0087 | 38.6748
2 | 0.447 | 0.01023 | -0.0104 | 43.695
2.5 | 0.5215 | 0.0108 | -0.014 | 48.287
3 | 0.5852 | 0.01111 | -0.0153 | 52.6733
3.5 | 0.6649 | 0.01163 | -0.0202 | 57.1711
4 | 0.7399 | 0.01201 | -0.024 | 61.607
4.5 | 0.8032 | 0.01247 | -0.0256 | 64.4106
5 | 0.8783 | 0.01282 | -0.0296 | 68.5101
5.5 | 0.9407 | 0.01327 | -0.0312 | 70.8892
6 | 1.0157 | 0.01357 | -0.0354 | 74.8489
6.5 | 1.0821 | 0.01398 | -0.0379 | 77.4034
7 | 1.1524 | 0.0143 | -0.0413 | 80.5874
7.5 | 1.2109 | 0.01462 | -0.0424 | 82.8249
8 | 1.2184 | 0.0149 | -0.0335 | 81.7718
8.5 | 1.2237 | 0.01523 | -0.0241 | 80.348
9 | 1.2364 | 0.01559 | -0.0162 | 79.3072
9.5 | 1.2511 | 0.01621 | -0.0091 | 77.1808
10 | 1.2728 | 0.01679 | -0.0035 | 75.807
10.5 | 1.2917 | 0.01768 | 0.0021 | 73.06
11 | 1.3155 | 0.01855 | 0.0067 | 70.9164
11.5 | 1.336 | 0.01974 | 0.0112 | 67.6798
12 | 1.3569 | 0.02109 | 0.0151 | 64.3385
12.5 | 1.3778 | 0.02266 | 0.0185 | 60.8032
13 | 1.3909 | 0.02486 | 0.0221 | 55.9493
13.5 | 1.4103 | 0.02696 | 0.0245 | 52.3108
14 | 1.4218 | 0.02979 | 0.0269 | 47.7274
14.5 | 1.4267 | 0.0334 | 0.0289 | 42.7156
15 | 1.4346 | 0.0371 | 0.0302 | 38.6685
15.5 | 1.4341 | 0.04179 | 0.0311 | 34.3168
16 | 1.4252 | 0.04757 | 0.0314 | 29.9601
16.5 | 1.4203 | 0.05328 | 0.0312 | 26.6573
17 | 1.4078 | 0.06 | 0.0305 | 23.4633
17.5 | 1.3884 | 0.06769 | 0.0293 | 20.5112
18 | 1.3727 | 0.07527 | 0.0277 | 18.237
18.5 | 1.3566 | 0.08306 | 0.0259 | 16.3328
19 | 1.3383 | 0.09128 | 0.0236 | 14.6615
19.5 | 1.3198 | 0.09974 | 0.021 | 13.2324
20 | 1.3061 | 0.10773 | 0.0183 | 12.1238

## 29. Re 500k Mach 0.25 (1)
BIGFOIL.COM POLAR EXPORT
NACA35018
NACA35018 |  |  |  | Cl Max: | 1.79 | at alpha= | 16.5 | deg
JavaFoil+Calcfoil stall+Eppler ext transition |  |  |  | L/D Max: | 80.967 | at alpha= | 7 | deg
Re: | 500000 |  |  | Cd Min: | 0.0089 | at alpha= | -0.5 | deg
Mach: | 0.25 |  |  | Cl=0 at alpha= | -2.7 | deg
|  |  |  | @ Cl=0.1, Cd= | 0.010941
|  |  |  | @ Cl=0.4, Cd= | 0.009815
|  |  |  | @ Cl=0.6, Cd= | 0.01054
alpha (deg) | Cl | Cd | Cm | Cl/Cd
-20 | -0.862 | 0.202 | -0.01 | -4.265
-19.5 | -0.889 | 0.19038 | -0.01 | -4.667
-19 | -0.912 | 0.17855 | -0.01 | -5.11
-18.5 | -0.933 | 0.16855 | -0.01 | -5.534
-18 | -0.95 | 0.1589 | -0.011 | -5.976
-17.5 | -0.963 | 0.14977 | -0.011 | -6.428
-17 | -0.972 | 0.14123 | -0.011 | -6.883
-16.5 | -0.978 | 0.13276 | -0.012 | -7.363
-16 | -0.979 | 0.12497 | -0.012 | -7.834
-15.5 | -0.975 | 0.11728 | -0.012 | -8.316
-15 | -0.968 | 0.11013 | -0.013 | -8.792
-14.5 | -0.958 | 0.10315 | -0.013 | -9.284
-14 | -0.944 | 0.09637 | -0.013 | -9.793
-13.5 | -0.927 | 0.08996 | -0.014 | -10.3
-13 | -0.906 | 0.08381 | -0.014 | -10.815
-12.5 | -0.883 | 0.07765 | -0.015 | -11.377
-12 | -0.858 | 0.07158 | -0.016 | -11.987
-11.5 | -0.831 | 0.06501 | -0.016 | -12.789
-11 | -0.806 | 0.057 | -0.018 | -14.136
-10.5 | -0.85 | 0.02576 | -0.023 | -32.988
-10 | -0.839 | 0.01883 | -0.024 | -44.552
-9.5 | -0.801 | 0.01698 | -0.025 | -47.171
-9 | -0.754 | 0.0162 | -0.026 | -46.55
-8.5 | -0.703 | 0.01548 | -0.026 | -45.441
-8 | -0.65 | 0.01487 | -0.026 | -43.69
-7.5 | -0.594 | 0.01443 | -0.027 | -41.14
-7 | -0.536 | 0.01403 | -0.027 | -38.21
-6.5 | -0.477 | 0.01374 | -0.028 | -34.706
-6 | -0.417 | 0.01318 | -0.028 | -31.618
-5.5 | -0.355 | 0.01298 | -0.029 | -27.376
-5 | -0.293 | 0.01297 | -0.029 | -22.606
-4.5 | -0.23 | 0.01292 | -0.029 | -17.832
-4 | -0.167 | 0.01122 | -0.03 | -14.876
-3.5 | -0.103 | 0.01156 | -0.03 | -8.915
-3 | -0.039 | 0.01143 | -0.031 | -3.4
-2.5 | 0.026 | 0.01133 | -0.031 | 2.263
-2 | 0.09 | 0.01125 | -0.031 | 8.032
-1.5 | 0.155 | 0.00924 | -0.032 | 16.799
-1 | 0.22 | 0.00925 | -0.032 | 23.773
-0.5 | 0.284 | 0.0089 | -0.033 | 31.951
0 | 0.348 | 0.00897 | -0.033 | 38.822
0.5 | 0.412 | 0.01001 | -0.033 | 41.188
1 | 0.476 | 0.01015 | -0.034 | 46.916
1.5 | 0.54 | 0.01033 | -0.034 | 52.242
2 | 0.603 | 0.01055 | -0.035 | 57.152
2.5 | 0.666 | 0.0108 | -0.035 | 61.684
3 | 0.729 | 0.01105 | -0.035 | 65.916
3.5 | 0.791 | 0.01137 | -0.036 | 69.531
4 | 0.852 | 0.01173 | -0.036 | 72.66
4.5 | 0.914 | 0.01214 | -0.037 | 75.266
5 | 0.974 | 0.01257 | -0.037 | 77.487
5.5 | 1.034 | 0.01307 | -0.037 | 79.119
6 | 1.093 | 0.01361 | -0.038 | 80.271
6.5 | 1.15 | 0.01424 | -0.038 | 80.807
7 | 1.207 | 0.01491 | -0.038 | 80.967
7.5 | 1.262 | 0.0157 | -0.039 | 80.398
8 | 1.316 | 0.0165 | -0.039 | 79.757
8.5 | 1.368 | 0.01753 | -0.039 | 78.038
9 | 1.417 | 0.01873 | -0.039 | 75.671
9.5 | 1.464 | 0.02012 | -0.039 | 72.77
10 | 1.509 | 0.02176 | -0.04 | 69.353
10.5 | 1.55 | 0.0237 | -0.04 | 65.399
11 | 1.588 | 0.02598 | -0.04 | 61.138
11.5 | 1.624 | 0.02869 | -0.04 | 56.593
12 | 1.655 | 0.03183 | -0.04 | 52.005
12.5 | 1.683 | 0.03552 | -0.04 | 47.392
13 | 1.708 | 0.0398 | -0.04 | 42.919
13.5 | 1.73 | 0.04478 | -0.04 | 38.623
14 | 1.747 | 0.05032 | -0.04 | 34.719
14.5 | 1.762 | 0.05641 | -0.04 | 31.231
15 | 1.774 | 0.06267 | -0.039 | 28.31
15.5 | 1.783 | 0.06908 | -0.039 | 25.808
16 | 1.788 | 0.07548 | -0.039 | 23.688
16.5 | 1.79 | 0.08204 | -0.039 | 21.814
17 | 1.788 | 0.08885 | -0.039 | 20.12
17.5 | 1.782 | 0.09573 | -0.039 | 18.615
18 | 1.772 | 0.10297 | -0.04 | 17.205
18.5 | 1.755 | 0.11061 | -0.04 | 15.864
19 | 1.733 | 0.11853 | -0.04 | 14.624
19.5 | 1.707 | 0.12715 | -0.04 | 13.426
20 | 1.676 | 0.13628 | -0.04 | 12.301

## 30. Re 500k Mach 0.25 (2)
BIGFOIL.COM POLAR EXPORT
NACA35018
NACA35018 |  |  |  | Cl Max: | 1.3919 | at alpha= | 14.5 | deg
XFOIL ncrit=9 |  |  |  | L/D Max: | 78.6533 | at alpha= | 7 | deg
Re: | 500000 |  |  | Cd Min: | 0.17408 | at alpha= | -17.5 | deg
Mach: | 0.25 |  |  | Cl=0 at alpha= | -3.0214 | deg
|  |  |  | @ Cl=0.1, Cd= | 0.0096613
|  |  |  | @ Cl=0.4, Cd= | 0.010098
|  |  |  | @ Cl=0.6, Cd= | 0.01148
alpha (deg) | Cl | Cd | Cm | Cl/Cd
-17.5 | -0.4186 | 0.17408 | -0.0245 | -2.4046
-17 | -0.3944 | 0.16979 | -0.0249 | -2.3229
-16.5 | -0.3756 | 0.16514 | -0.0262 | -2.2744
-15.5 | -0.7605 | 0.06941 | -0.0772 | -10.9566
-15 | -0.837 | 0.0532 | -0.0869 | -15.7331
-14.5 | -0.8775 | 0.04454 | -0.0885 | -19.7014
-14 | -0.908 | 0.03846 | -0.0862 | -23.6089
-13.5 | -0.9134 | 0.03513 | -0.0818 | -26.0006
-13 | -0.9199 | 0.03263 | -0.0756 | -28.1918
-12.5 | -0.9337 | 0.03059 | -0.0671 | -30.523
-12 | -0.9314 | 0.02841 | -0.0607 | -32.7842
-11.5 | -0.8749 | 0.02552 | -0.0632 | -34.2829
-11 | -0.8125 | 0.02375 | -0.0654 | -34.2105
-10.5 | -0.7529 | 0.02197 | -0.0665 | -34.2695
-10 | -0.6813 | 0.02007 | -0.0698 | -33.9462
-9.5 | -0.6177 | 0.01871 | -0.0708 | -33.0144
-9 | -0.5451 | 0.01719 | -0.0739 | -31.7103
-8.5 | -0.4676 | 0.01581 | -0.0778 | -29.5762
-8 | -0.3998 | 0.01493 | -0.0795 | -26.7783
-7.5 | -0.3492 | 0.01409 | -0.0778 | -24.7835
-7 | -0.3089 | 0.01361 | -0.0737 | -22.6965
-6.5 | -0.2739 | 0.01328 | -0.0686 | -20.625
-6 | -0.2386 | 0.01292 | -0.0637 | -18.4675
-5.5 | -0.2011 | 0.01266 | -0.059 | -15.8847
-5 | -0.1615 | 0.01247 | -0.0549 | -12.9511
-4.5 | -0.1223 | 0.01223 | -0.0507 | -10
-3.5 | -0.0403 | 0.01183 | -0.043 | -3.4066
-3 | 0.0018 | 0.01161 | -0.0395 | 0.15504
-2.5 | 0.0442 | 0.01137 | -0.0361 | 3.8874
-2 | 0.0821 | 0.01091 | -0.0319 | 7.5252
-1.5 | 0.0968 | 0.00969 | -0.0233 | 9.9897
-1 | 0.1314 | 0.00938 | -0.0179 | 14.0085
-0.5 | 0.1717 | 0.00934 | -0.0136 | 18.3833
0 | 0.2177 | 0.00932 | -0.0104 | 23.3584
0.5 | 0.2667 | 0.00946 | -0.0079 | 28.1924
1 | 0.3216 | 0.00966 | -0.0066 | 33.2919
1.5 | 0.3801 | 0.00996 | -0.006 | 38.1627
2 | 0.4521 | 0.01046 | -0.0082 | 43.2218
2.5 | 0.5273 | 0.01097 | -0.0112 | 48.0675
3 | 0.6 | 0.01148 | -0.014 | 52.2648
3.5 | 0.6761 | 0.01189 | -0.0175 | 56.8629
4 | 0.7527 | 0.01249 | -0.0212 | 60.2642
4.5 | 0.8199 | 0.01283 | -0.0229 | 63.9049
5 | 0.8956 | 0.01337 | -0.0265 | 66.9858
5.5 | 0.9627 | 0.01373 | -0.0283 | 70.1165
6 | 1.0381 | 0.0142 | -0.032 | 73.1056
6.5 | 1.1065 | 0.01459 | -0.0342 | 75.8396
7 | 1.1798 | 0.015 | -0.0376 | 78.6533
7.5 | 1.2012 | 0.01529 | -0.0309 | 78.5612
8 | 1.2056 | 0.01567 | -0.0211 | 76.9368
8.5 | 1.2175 | 0.0161 | -0.0127 | 75.6211
9 | 1.2315 | 0.01681 | -0.0052 | 73.26
9.5 | 1.2526 | 0.01749 | 0.001 | 71.6181
10 | 1.2709 | 0.01854 | 0.007 | 68.5491
10.5 | 1.2939 | 0.01959 | 0.0119 | 66.049
11 | 1.3132 | 0.02103 | 0.0167 | 62.4441
11.5 | 1.3332 | 0.02267 | 0.0208 | 58.809
12 | 1.3521 | 0.02464 | 0.0244 | 54.8742
12.5 | 1.3636 | 0.02729 | 0.0279 | 49.967
13 | 1.3798 | 0.02998 | 0.0303 | 46.024
13.5 | 1.3877 | 0.03351 | 0.0325 | 41.4115
14 | 1.3878 | 0.03798 | 0.0341 | 36.5403
14.5 | 1.3919 | 0.04247 | 0.0351 | 32.7737
15 | 1.386 | 0.0481 | 0.0355 | 28.815
15.5 | 1.372 | 0.05477 | 0.0353 | 25.0502
16 | 1.3634 | 0.06124 | 0.0346 | 22.2632
16.5 | 1.3486 | 0.06853 | 0.0335 | 19.679
17 | 1.3304 | 0.07635 | 0.032 | 17.425
17.5 | 1.3129 | 0.08443 | 0.03 | 15.5502
18 | 1.2972 | 0.09244 | 0.0278 | 14.0329
18.5 | 1.2812 | 0.10067 | 0.0252 | 12.7267
19 | 1.2654 | 0.10898 | 0.0224 | 11.6113
19.5 | 1.2527 | 0.11713 | 0.0193 | 10.695

## 31. Re 500k Mach 0.50 (1)
BIGFOIL.COM POLAR EXPORT
NACA35018
NACA35018 |  |  |  | Cl Max: | 1.571 | at alpha= | 11 | deg
JavaFoil+Calcfoil stall+Eppler ext transition |  |  |  | L/D Max: | 70.304 | at alpha= | 5 | deg
Re: | 500000 |  |  | Cd Min: | 0.01028 | at alpha= | -1 | deg
Mach: | 0.5 |  |  | Cl=0 at alpha= | -2.7014 | deg
|  |  |  | @ Cl=0.1, Cd= | 0.011746
|  |  |  | @ Cl=0.4, Cd= | 0.010645
|  |  |  | @ Cl=0.6, Cd= | 0.011348
alpha (deg) | Cl | Cd | Cm | Cl/Cd
-20 | -0.972 | 0.23626 | -0.012 | -4.114
-19.5 | -0.945 | 0.231 | -0.013 | -4.09
-19 | -0.916 | 0.22685 | -0.012 | -4.039
-18.5 | -0.889 | 0.22339 | -0.013 | -3.979
-18 | -0.862 | 0.21543 | -0.013 | -4
-17.5 | -0.833 | 0.21421 | -0.013 | -3.889
-17 | -0.806 | 0.21018 | -0.013 | -3.833
-16.5 | -0.777 | 0.19492 | -0.013 | -3.986
-16 | -0.749 | 0.19018 | -0.013 | -3.941
-15.5 | -0.722 | 0.18629 | -0.013 | -3.875
-15 | -0.693 | 0.18241 | -0.013 | -3.801
-14.5 | -0.666 | 0.17426 | -0.013 | -3.82
-14 | -0.637 | 0.16881 | -0.013 | -3.774
-13.5 | -0.609 | 0.1608 | -0.013 | -3.79
-13 | -0.581 | 0.15519 | -0.013 | -3.743
-12.5 | -0.553 | 0.14719 | -0.013 | -3.755
-12 | -0.525 | 0.1398 | -0.013 | -3.752
-11.5 | -0.496 | 0.13072 | -0.013 | -3.796
-11 | -0.468 | 0.12655 | -0.012 | -3.696
-10.5 | -0.44 | 0.11184 | -0.012 | -3.93
-10 | -0.563 | 0.08207 | -0.014 | -6.864
-9.5 | -0.62 | 0.07027 | -0.016 | -8.828
-9 | -0.62 | 0.06248 | -0.017 | -9.92
-8.5 | -0.601 | 0.05532 | -0.019 | -10.868
-8 | -0.574 | 0.04774 | -0.021 | -12.027
-7.5 | -0.622 | 0.01806 | -0.029 | -34.427
-7 | -0.575 | 0.01642 | -0.03 | -34.981
-6.5 | -0.517 | 0.01535 | -0.031 | -33.681
-6 | -0.455 | 0.01482 | -0.031 | -30.725
-5.5 | -0.39 | 0.0145 | -0.032 | -26.918
-5 | -0.323 | 0.01384 | -0.032 | -23.371
-4.5 | -0.255 | 0.01345 | -0.033 | -18.947
-4 | -0.185 | 0.01312 | -0.033 | -14.116
-3.5 | -0.115 | 0.01283 | -0.034 | -8.925
-3 | -0.043 | 0.01223 | -0.034 | -3.535
-2.5 | 0.029 | 0.01292 | -0.035 | 2.21
-2 | 0.101 | 0.01173 | -0.035 | 8.588
-1.5 | 0.173 | 0.01167 | -0.035 | 14.817
-1 | 0.245 | 0.01028 | -0.036 | 23.848
-0.5 | 0.317 | 0.01041 | -0.036 | 30.454
0 | 0.387 | 0.01061 | -0.037 | 36.51
0.5 | 0.458 | 0.0108 | -0.037 | 42.434
1 | 0.529 | 0.01105 | -0.038 | 47.84
1.5 | 0.599 | 0.01134 | -0.038 | 52.819
2 | 0.668 | 0.01191 | -0.039 | 56.133
2.5 | 0.737 | 0.01231 | -0.039 | 59.927
3 | 0.806 | 0.01276 | -0.039 | 63.16
3.5 | 0.873 | 0.01326 | -0.04 | 65.858
4 | 0.939 | 0.01369 | -0.04 | 68.611
4.5 | 1.004 | 0.01438 | -0.04 | 69.827
5 | 1.068 | 0.01519 | -0.041 | 70.304
5.5 | 1.13 | 0.01613 | -0.041 | 70.034
6 | 1.189 | 0.01723 | -0.041 | 69.019
6.5 | 1.247 | 0.01853 | -0.042 | 67.256
7 | 1.301 | 0.02008 | -0.042 | 64.785
7.5 | 1.352 | 0.02196 | -0.042 | 61.563
8 | 1.4 | 0.0242 | -0.042 | 57.849
8.5 | 1.443 | 0.02695 | -0.042 | 53.547
9 | 1.482 | 0.03026 | -0.042 | 48.98
9.5 | 1.516 | 0.0342 | -0.042 | 44.314
10 | 1.543 | 0.03888 | -0.042 | 39.681
10.5 | 1.562 | 0.04456 | -0.041 | 35.053
11 | 1.571 | 0.0516 | -0.041 | 30.437
11.5 | 1.565 | 0.0604 | -0.041 | 25.915
12 | 1.538 | 0.07169 | -0.04 | 21.459
12.5 | 1.474 | 0.08572 | -0.04 | 17.196
13 | 1.292 | 0.10559 | -0.039 | 12.236
13.5 | 0.911 | 0.14856 | -0.023 | 6.129
14 | 0.94 | 0.16793 | -0.025 | 5.598
14.5 | 0.969 | 0.1777 | -0.026 | 5.453
15 | 1 | 0.18648 | -0.028 | 5.361
15.5 | 1.029 | 0.2019 | -0.029 | 5.097
16 | 1.059 | 0.21031 | -0.03 | 5.034

## 32. Re 500k Mach 0.50 (2)
BIGFOIL.COM POLAR EXPORT
NACA35018
NACA35018 |  |  |  | Cl Max: | 1.217 | at alpha= | 10.5 | deg
XFOIL ncrit=9 |  |  |  | L/D Max: | 62.7102 | at alpha= | 6 | deg
Re: | 500000 |  |  | Cd Min: | 0.15332 | at alpha= | -14.5 | deg
Mach: | 0.5 |  |  | Cl=0 at alpha= | -3.1947 | deg
|  |  |  | @ Cl=0.1, Cd= | 0.012624
|  |  |  | @ Cl=0.4, Cd= | 0.011071
|  |  |  | @ Cl=0.6, Cd= | 0.012686
alpha (deg) | Cl | Cd | Cm | Cl/Cd
-14.5 | -0.2944 | 0.15332 | -0.0365 | -1.9202
-14 | -0.3074 | 0.14127 | -0.0418 | -2.176
-13.5 | -0.288 | 0.13628 | -0.0414 | -2.1133
-13 | -0.2846 | 0.12872 | -0.0429 | -2.211
-12.5 | -0.2895 | 0.12014 | -0.0451 | -2.4097
-12 | -0.3019 | 0.11084 | -0.0472 | -2.7237
-11.5 | -0.3401 | 0.09802 | -0.0513 | -3.4697
-11 | -0.313 | 0.0907 | -0.0579 | -3.4509
-10.5 | -0.346 | 0.07302 | -0.0723 | -4.7384
-10 | -0.4769 | 0.04268 | -0.1004 | -11.1739
-9.5 | -0.486 | 0.03357 | -0.1076 | -14.4772
-9 | -0.4577 | 0.02693 | -0.1129 | -16.9959
-8.5 | -0.4045 | 0.02166 | -0.1167 | -18.675
-8 | -0.3623 | 0.01946 | -0.1128 | -18.6177
-7.5 | -0.3293 | 0.01798 | -0.1061 | -18.3148
-6.5 | -0.2581 | 0.01607 | -0.0923 | -16.061
-6 | -0.2196 | 0.01538 | -0.0857 | -14.2783
-5.5 | -0.1832 | 0.01485 | -0.0789 | -12.3367
-5 | -0.1467 | 0.01436 | -0.072 | -10.2159
-4.5 | -0.1103 | 0.01399 | -0.0651 | -7.8842
-4 | -0.0691 | 0.01369 | -0.0592 | -5.0475
-3.5 | -0.0265 | 0.01339 | -0.0535 | -1.9791
-3 | 0.0169 | 0.01309 | -0.0481 | 1.2911
-2.5 | 0.0614 | 0.01285 | -0.0429 | 4.7782
-1.5 | 0.1502 | 0.01233 | -0.0327 | 12.1817
-1 | 0.1696 | 0.01129 | -0.0235 | 15.0221
-0.5 | 0.1886 | 0.01053 | -0.0134 | 17.9107
0 | 0.228 | 0.0105 | -0.0069 | 21.7143
0.5 | 0.2744 | 0.01049 | -0.0016 | 26.1582
1 | 0.3257 | 0.01073 | 0.0025 | 30.3541
1.5 | 0.3822 | 0.01094 | 0.0057 | 34.936
2 | 0.4526 | 0.01146 | 0.006 | 39.4939
2.5 | 0.5293 | 0.01208 | 0.0052 | 43.8162
3 | 0.6273 | 0.01292 | -0.0002 | 48.5526
3.5 | 0.7069 | 0.01356 | -0.002 | 52.1313
4 | 0.781 | 0.01431 | -0.0028 | 54.5772
4.5 | 0.8687 | 0.01507 | -0.0064 | 57.6443
5 | 0.9448 | 0.01583 | -0.0077 | 59.6841
5.5 | 1.0243 | 0.01671 | -0.0099 | 61.2986
6 | 1.1037 | 0.0176 | -0.0122 | 62.7102
6.5 | 1.1384 | 0.01854 | -0.0072 | 61.4024
7 | 1.144 | 0.01947 | 0.0027 | 58.7571
7.5 | 1.1532 | 0.02075 | 0.0115 | 55.5759
8 | 1.167 | 0.02236 | 0.0189 | 52.1914
8.5 | 1.1815 | 0.02432 | 0.0253 | 48.5814
9 | 1.1942 | 0.02689 | 0.0307 | 44.4106
9.5 | 1.2064 | 0.02979 | 0.0353 | 40.4968
10 | 1.2125 | 0.03361 | 0.0389 | 36.0756
10.5 | 1.217 | 0.03784 | 0.0418 | 32.1617
11 | 1.2151 | 0.04298 | 0.0436 | 28.2713
11.5 | 1.2068 | 0.04893 | 0.0447 | 24.6638
12 | 1.2047 | 0.05455 | 0.0455 | 22.0843
12.5 | 1.1805 | 0.06257 | 0.0447 | 18.8669
13 | 1.1657 | 0.06991 | 0.044 | 16.6743
13.5 | 1.1601 | 0.07657 | 0.0432 | 15.1508
14 | 1.1274 | 0.08635 | 0.0404 | 13.0562
14.5 | 1.106 | 0.0952 | 0.0379 | 11.6176
15 | 1.1002 | 0.10265 | 0.0358 | 10.718
15.5 | 1.0883 | 0.111 | 0.033 | 9.8045

## 33. Re 750k Mach 0.00 (1)
BIGFOIL.COM POLAR EXPORT
NACA35018
NACA35018 |  |  |  | Cl Max: | 1.889 | at alpha= | 19 | deg
JavaFoil+Calcfoil stall+Eppler ext transition |  |  |  | L/D Max: | 94.379 | at alpha= | 7.5 | deg
Re: | 750000 |  |  | Cd Min: | 0.00834 | at alpha= | 1.5 | deg
Mach: | 0 |  |  | Cl=0 at alpha= | -2.6984 | deg
|  |  |  | @ Cl=0.1, Cd= | 0.010477
|  |  |  | @ Cl=0.4, Cd= | 0.00857
|  |  |  | @ Cl=0.6, Cd= | 0.0094235
alpha (deg) | Cl | Cd | Cm | Cl/Cd
-20 | -1.134 | 0.16072 | -0.011 | -7.054
-19.5 | -1.133 | 0.15312 | -0.011 | -7.398
-19 | -1.13 | 0.14523 | -0.011 | -7.783
-18.5 | -1.126 | 0.13794 | -0.012 | -8.162
-18 | -1.119 | 0.1307 | -0.012 | -8.564
-17.5 | -1.111 | 0.12365 | -0.012 | -8.987
-17 | -1.101 | 0.1169 | -0.013 | -9.415
-16.5 | -1.088 | 0.11015 | -0.013 | -9.879
-16 | -1.074 | 0.10349 | -0.013 | -10.376
-15.5 | -1.057 | 0.0968 | -0.014 | -10.916
-15 | -1.038 | 0.09024 | -0.014 | -11.498
-14.5 | -1.017 | 0.08358 | -0.015 | -12.171
-14 | -0.996 | 0.07664 | -0.015 | -12.995
-13.5 | -0.976 | 0.06846 | -0.016 | -14.251
-13 | -0.988 | 0.04615 | -0.019 | -21.402
-12.5 | -1.005 | 0.02793 | -0.021 | -35.995
-12 | -0.995 | 0.02111 | -0.022 | -47.165
-11.5 | -0.968 | 0.01832 | -0.023 | -52.864
-11 | -0.932 | 0.01681 | -0.023 | -55.42
-10.5 | -0.889 | 0.01579 | -0.024 | -56.325
-10 | -0.843 | 0.01499 | -0.024 | -56.245
-9.5 | -0.795 | 0.01438 | -0.025 | -55.25
-9 | -0.743 | 0.01385 | -0.025 | -53.689
-8.5 | -0.691 | 0.01339 | -0.025 | -51.576
-8 | -0.636 | 0.01298 | -0.026 | -49.01
-7.5 | -0.58 | 0.01265 | -0.026 | -45.856
-7 | -0.523 | 0.01238 | -0.027 | -42.23
-6.5 | -0.464 | 0.01214 | -0.027 | -38.263
-6 | -0.405 | 0.01193 | -0.027 | -33.962
-5.5 | -0.345 | 0.01067 | -0.028 | -32.354
-5 | -0.285 | 0.01072 | -0.028 | -26.563
-4.5 | -0.224 | 0.01087 | -0.028 | -20.575
-4 | -0.162 | 0.01082 | -0.029 | -14.977
-3.5 | -0.1 | 0.01118 | -0.029 | -8.942
-3 | -0.038 | 0.01104 | -0.03 | -3.414
-2.5 | 0.025 | 0.01094 | -0.03 | 2.272
-2 | 0.088 | 0.01087 | -0.03 | 8.057
-1.5 | 0.15 | 0.00884 | -0.031 | 17.013
-1 | 0.213 | 0.00883 | -0.031 | 24.122
-0.5 | 0.276 | 0.0089 | -0.032 | 30.973
0 | 0.338 | 0.00852 | -0.032 | 39.624
0.5 | 0.4 | 0.00857 | -0.032 | 46.677
1 | 0.462 | 0.00865 | -0.033 | 53.418
1.5 | 0.524 | 0.00834 | -0.033 | 62.76
2 | 0.585 | 0.00938 | -0.034 | 62.375
2.5 | 0.647 | 0.00956 | -0.034 | 67.675
3 | 0.708 | 0.00974 | -0.034 | 72.646
3.5 | 0.769 | 0.00997 | -0.035 | 77.072
4 | 0.829 | 0.01042 | -0.035 | 79.589
4.5 | 0.889 | 0.01069 | -0.036 | 83.125
5 | 0.948 | 0.01086 | -0.036 | 87.333
5.5 | 1.007 | 0.01122 | -0.036 | 89.823
6 | 1.066 | 0.01163 | -0.037 | 91.667
6.5 | 1.123 | 0.01205 | -0.037 | 93.192
7 | 1.18 | 0.01255 | -0.037 | 94.033
7.5 | 1.236 | 0.01309 | -0.038 | 94.379
8 | 1.29 | 0.01372 | -0.038 | 94.059
8.5 | 1.344 | 0.0144 | -0.038 | 93.33
9 | 1.395 | 0.01517 | -0.039 | 91.967
9.5 | 1.445 | 0.01607 | -0.039 | 89.928
10 | 1.493 | 0.0171 | -0.039 | 87.315
10.5 | 1.538 | 0.01821 | -0.039 | 84.449
11 | 1.58 | 0.01964 | -0.039 | 80.467
11.5 | 1.62 | 0.02131 | -0.04 | 76.018
12 | 1.657 | 0.02331 | -0.04 | 71.08
12.5 | 1.69 | 0.0257 | -0.04 | 65.769
13 | 1.721 | 0.02854 | -0.04 | 60.283
13.5 | 1.748 | 0.03195 | -0.04 | 54.716
14 | 1.772 | 0.03594 | -0.04 | 49.29
14.5 | 1.793 | 0.04046 | -0.04 | 44.312
15 | 1.812 | 0.04553 | -0.04 | 39.786
15.5 | 1.828 | 0.05073 | -0.04 | 36.04
16 | 1.843 | 0.05607 | -0.04 | 32.876
16.5 | 1.857 | 0.06136 | -0.04 | 30.259
17 | 1.868 | 0.06685 | -0.04 | 27.944
17.5 | 1.878 | 0.07225 | -0.04 | 25.99
18 | 1.885 | 0.07793 | -0.04 | 24.185
18.5 | 1.888 | 0.08365 | -0.04 | 22.575
19 | 1.889 | 0.08971 | -0.04 | 21.062
19.5 | 1.888 | 0.09585 | -0.04 | 19.7
20 | 1.885 | 0.10215 | -0.04 | 18.45

## 34. Re 750k Mach 0.00 (2)
BIGFOIL.COM POLAR EXPORT
NACA35018
NACA35018 |  |  |  | Cl Max: | 1.4957 | at alpha= | 15.5 | deg
XFOIL ncrit=9 |  |  |  | L/D Max: | 95.5038 | at alpha= | 8.5 | deg
Re: | 750000 |  |  | Cd Min: | 0.10134 | at alpha= | 20 | deg
Mach: | 0 |  |  | Cl=0 at alpha= | -2.9297 | deg
|  |  |  | @ Cl=0.1, Cd= | 0.0088351
|  |  |  | @ Cl=0.4, Cd= | 0.0083549
|  |  |  | @ Cl=0.6, Cd= | 0.0093784
alpha (deg) | Cl | Cd | Cm | Cl/Cd
-20 | -0.9965 | 0.08814 | -0.0648 | -11.3059
-19.5 | -1.045 | 0.07334 | -0.0736 | -14.2487
-19 | -1.0758 | 0.06229 | -0.0796 | -17.2708
-18.5 | -1.0934 | 0.05396 | -0.0834 | -20.2632
-18 | -1.1042 | 0.0473 | -0.0855 | -23.3446
-17.5 | -1.1123 | 0.04173 | -0.0858 | -26.6547
-17 | -1.1111 | 0.03749 | -0.0852 | -29.6372
-16.5 | -1.102 | 0.03438 | -0.0837 | -32.0535
-16 | -1.094 | 0.03153 | -0.0812 | -34.6971
-15.5 | -1.0841 | 0.02915 | -0.0779 | -37.1904
-15 | -1.0725 | 0.02723 | -0.0738 | -39.3867
-14.5 | -1.0687 | 0.02512 | -0.0682 | -42.5438
-14 | -1.0636 | 0.02367 | -0.0617 | -44.9345
-13.5 | -1.0607 | 0.02265 | -0.0539 | -46.83
-13 | -1.0327 | 0.02167 | -0.0505 | -47.6557
-12.5 | -0.9671 | 0.02039 | -0.054 | -47.4301
-12 | -0.908 | 0.01898 | -0.0562 | -47.8398
-11.5 | -0.8418 | 0.01796 | -0.0591 | -46.8708
-11 | -0.7859 | 0.01682 | -0.06 | -46.7241
-10.5 | -0.7199 | 0.01583 | -0.0627 | -45.4769
-10 | -0.6593 | 0.01493 | -0.0641 | -44.1594
-9.5 | -0.5874 | 0.01398 | -0.0679 | -42.0172
-8.5 | -0.4533 | 0.01249 | -0.073 | -36.293
-8 | -0.4103 | 0.01201 | -0.0703 | -34.1632
-7.5 | -0.3728 | 0.0118 | -0.0663 | -31.5932
-7 | -0.338 | 0.01149 | -0.0619 | -29.4169
-6.5 | -0.2994 | 0.01131 | -0.058 | -26.4721
-6 | -0.2609 | 0.01113 | -0.0543 | -23.4412
-5.5 | -0.2215 | 0.01094 | -0.0507 | -20.2468
-5 | -0.18 | 0.01078 | -0.0475 | -16.6976
-4.5 | -0.1377 | 0.01065 | -0.0445 | -12.9296
-4 | -0.0947 | 0.01052 | -0.0416 | -9.0019
-3.5 | -0.0509 | 0.0104 | -0.0389 | -4.8942
-3 | -0.0062 | 0.01027 | -0.0364 | -0.6037
-2.5 | 0.0379 | 0.01009 | -0.0337 | 3.7562
-1.5 | 0.1052 | 0.00873 | -0.0248 | 12.0504
-1 | 0.1386 | 0.00831 | -0.0199 | 16.6787
-0.5 | 0.1774 | 0.00814 | -0.0159 | 21.7936
0 | 0.2194 | 0.00805 | -0.0126 | 27.2547
0.5 | 0.2627 | 0.00808 | -0.0095 | 32.5124
1 | 0.3095 | 0.0081 | -0.0071 | 38.2099
1.5 | 0.3585 | 0.00823 | -0.0053 | 43.5601
2 | 0.415 | 0.0084 | -0.005 | 49.4048
2.5 | 0.4728 | 0.00872 | -0.005 | 54.2202
3 | 0.5459 | 0.00907 | -0.0084 | 60.1874
3.5 | 0.6108 | 0.00944 | -0.0103 | 64.7034
4 | 0.6874 | 0.00981 | -0.0146 | 70.0714
4.5 | 0.7457 | 0.01023 | -0.0151 | 72.8935
5 | 0.8208 | 0.01062 | -0.0192 | 77.2881
5.5 | 0.8899 | 0.0111 | -0.0223 | 80.1712
6 | 0.9504 | 0.01142 | -0.0233 | 83.2224
6.5 | 1.0211 | 0.01189 | -0.0269 | 85.8789
7 | 1.0895 | 0.01218 | -0.0298 | 89.4499
7.5 | 1.1506 | 0.01263 | -0.0315 | 91.1006
8 | 1.219 | 0.01293 | -0.0347 | 94.2769
8.5 | 1.2702 | 0.0133 | -0.0345 | 95.5038
9 | 1.2769 | 0.01359 | -0.0254 | 93.9588
9.5 | 1.2874 | 0.01406 | -0.0173 | 91.5647
10 | 1.3074 | 0.01453 | -0.0111 | 89.9794
10.5 | 1.3263 | 0.01524 | -0.0052 | 87.0276
11 | 1.3498 | 0.01599 | -0.0003 | 84.4153
11.5 | 1.3728 | 0.01692 | 0.0042 | 81.1348
12 | 1.3933 | 0.01811 | 0.0087 | 76.9354
12.5 | 1.4179 | 0.01932 | 0.0122 | 73.3903
13 | 1.4365 | 0.021 | 0.0158 | 68.4048
13.5 | 1.454 | 0.02296 | 0.0189 | 63.3275
14 | 1.472 | 0.0251 | 0.0215 | 58.6454
14.5 | 1.4827 | 0.02797 | 0.024 | 53.0104
15 | 1.489 | 0.03146 | 0.026 | 47.3299
15.5 | 1.4957 | 0.0352 | 0.0274 | 42.4915
16 | 1.4932 | 0.04005 | 0.0283 | 37.2834
16.5 | 1.4818 | 0.04606 | 0.0287 | 32.1711
17 | 1.4711 | 0.05232 | 0.0285 | 28.1174
17.5 | 1.4565 | 0.05925 | 0.0279 | 24.5823
18 | 1.4324 | 0.06749 | 0.0266 | 21.2239
18.5 | 1.4134 | 0.07538 | 0.025 | 18.7503
19 | 1.3923 | 0.08377 | 0.0231 | 16.6205
19.5 | 1.3684 | 0.09271 | 0.0206 | 14.76
20 | 1.3485 | 0.10134 | 0.0179 | 13.3067

## 35. Re 750k Mach 0.10 (1)
BIGFOIL.COM POLAR EXPORT
NACA35018
NACA35018 |  |  |  | Cl Max: | 1.875 | at alpha= | 18.5 | deg
JavaFoil+Calcfoil stall+Eppler ext transition |  |  |  | L/D Max: | 93.777 | at alpha= | 7.5 | deg
Re: | 750000 |  |  | Cd Min: | 0.00828 | at alpha= | 1 | deg
Mach: | 0.1 |  |  | Cl=0 at alpha= | -2.6984 | deg
|  |  |  | @ Cl=0.1, Cd= | 0.010137
|  |  |  | @ Cl=0.4, Cd= | 0.0086178
|  |  |  | @ Cl=0.6, Cd= | 0.009461
alpha (deg) | Cl | Cd | Cm | Cl/Cd
-20 | -1.106 | 0.16376 | -0.011 | -6.751
-19.5 | -1.108 | 0.15581 | -0.011 | -7.108
-19 | -1.108 | 0.14802 | -0.011 | -7.483
-18.5 | -1.106 | 0.1407 | -0.012 | -7.859
-18 | -1.102 | 0.13325 | -0.012 | -8.267
-17.5 | -1.096 | 0.1261 | -0.012 | -8.688
-17 | -1.087 | 0.11908 | -0.012 | -9.13
-16.5 | -1.077 | 0.11224 | -0.013 | -9.593
-16 | -1.064 | 0.10539 | -0.013 | -10.095
-15.5 | -1.048 | 0.09876 | -0.014 | -10.613
-15 | -1.03 | 0.09224 | -0.014 | -11.171
-14.5 | -1.011 | 0.08564 | -0.015 | -11.805
-14 | -0.99 | 0.07877 | -0.015 | -12.573
-13.5 | -0.969 | 0.07147 | -0.016 | -13.558
-13 | -0.953 | 0.06113 | -0.017 | -15.581
-12.5 | -0.988 | 0.03268 | -0.02 | -30.238
-12 | -0.988 | 0.02263 | -0.022 | -43.669
-11.5 | -0.966 | 0.01894 | -0.023 | -50.997
-11 | -0.932 | 0.01712 | -0.023 | -54.425
-10.5 | -0.89 | 0.01601 | -0.024 | -55.62
-10 | -0.845 | 0.01516 | -0.024 | -55.739
-9.5 | -0.797 | 0.01451 | -0.025 | -54.885
-9 | -0.746 | 0.01396 | -0.025 | -53.428
-8.5 | -0.693 | 0.01347 | -0.025 | -51.437
-8 | -0.638 | 0.01308 | -0.026 | -48.798
-7.5 | -0.582 | 0.01272 | -0.026 | -45.769
-7 | -0.525 | 0.01242 | -0.027 | -42.268
-6.5 | -0.466 | 0.01218 | -0.027 | -38.294
-6 | -0.407 | 0.01202 | -0.027 | -33.878
-5.5 | -0.347 | 0.01187 | -0.028 | -29.234
-5 | -0.286 | 0.01075 | -0.028 | -26.602
-4.5 | -0.225 | 0.01092 | -0.029 | -20.582
-4 | -0.163 | 0.01085 | -0.029 | -15.003
-3.5 | -0.1 | 0.0112 | -0.029 | -8.972
-3 | -0.038 | 0.01108 | -0.03 | -3.417
-2.5 | 0.025 | 0.01098 | -0.03 | 2.275
-2 | 0.088 | 0.01044 | -0.031 | 8.434
-1.5 | 0.151 | 0.00885 | -0.031 | 17.073
-1 | 0.214 | 0.0089 | -0.031 | 24.051
-0.5 | 0.277 | 0.00892 | -0.032 | 31.064
0 | 0.339 | 0.00855 | -0.032 | 39.698
0.5 | 0.402 | 0.00862 | -0.033 | 46.63
1 | 0.464 | 0.00828 | -0.033 | 56.027
1.5 | 0.526 | 0.00838 | -0.033 | 62.812
2 | 0.588 | 0.00943 | -0.034 | 62.343
2.5 | 0.65 | 0.00959 | -0.034 | 67.729
3 | 0.711 | 0.0098 | -0.035 | 72.543
3.5 | 0.772 | 0.01002 | -0.035 | 77.05
4 | 0.833 | 0.0103 | -0.035 | 80.843
4.5 | 0.893 | 0.0106 | -0.036 | 84.26
5 | 0.953 | 0.01093 | -0.036 | 87.161
5.5 | 1.012 | 0.0113 | -0.036 | 89.586
6 | 1.07 | 0.01172 | -0.037 | 91.372
6.5 | 1.128 | 0.01217 | -0.037 | 92.74
7 | 1.185 | 0.01267 | -0.038 | 93.51
7.5 | 1.241 | 0.01323 | -0.038 | 93.777
8 | 1.296 | 0.01386 | -0.038 | 93.466
8.5 | 1.349 | 0.01457 | -0.038 | 92.568
9 | 1.4 | 0.01537 | -0.039 | 91.111
9.5 | 1.45 | 0.0163 | -0.039 | 88.95
10 | 1.497 | 0.01738 | -0.039 | 86.173
10.5 | 1.542 | 0.01855 | -0.039 | 83.141
11 | 1.584 | 0.02003 | -0.04 | 79.094
11.5 | 1.624 | 0.0218 | -0.04 | 74.474
12 | 1.66 | 0.02389 | -0.04 | 69.482
12.5 | 1.692 | 0.0264 | -0.04 | 64.104
13 | 1.722 | 0.02939 | -0.04 | 58.583
13.5 | 1.748 | 0.03295 | -0.04 | 53.054
14 | 1.771 | 0.03711 | -0.04 | 47.72
14.5 | 1.791 | 0.0419 | -0.04 | 42.746
15 | 1.809 | 0.04709 | -0.04 | 38.42
15.5 | 1.825 | 0.05239 | -0.04 | 34.83
16 | 1.839 | 0.05782 | -0.04 | 31.798
16.5 | 1.851 | 0.06329 | -0.04 | 29.237
17 | 1.86 | 0.06886 | -0.04 | 27.019
17.5 | 1.868 | 0.07449 | -0.04 | 25.079
18 | 1.873 | 0.08033 | -0.04 | 23.321
18.5 | 1.875 | 0.08622 | -0.04 | 21.741
19 | 1.873 | 0.09242 | -0.04 | 20.267
19.5 | 1.869 | 0.09865 | -0.04 | 18.951
20 | 1.863 | 0.1052 | -0.04 | 17.71

## 36. Re 750k Mach 0.10 (2)
BIGFOIL.COM POLAR EXPORT
NACA35018
NACA35018 |  |  |  | Cl Max: | 1.4859 | at alpha= | 15.5 | deg
XFOIL ncrit=9 |  |  |  | L/D Max: | 94.6045 | at alpha= | 8.5 | deg
Re: | 750000 |  |  | Cd Min: | 0.11262 | at alpha= | -20 | deg
Mach: | 0.1 |  |  | Cl=0 at alpha= | -2.9355 | deg
|  |  |  | @ Cl=0.1, Cd= | 0.0091039
|  |  |  | @ Cl=0.4, Cd= | 0.0083916
|  |  |  | @ Cl=0.6, Cd= | 0.0094448
alpha (deg) | Cl | Cd | Cm | Cl/Cd
-20 | -0.8638 | 0.11262 | -0.0506 | -7.67
-19.5 | -0.974 | 0.08644 | -0.0665 | -11.2679
-19 | -1.0249 | 0.07133 | -0.0755 | -14.3684
-18.5 | -1.0557 | 0.06039 | -0.0815 | -17.4814
-18 | -1.0732 | 0.05219 | -0.0851 | -20.5633
-17.5 | -1.0883 | 0.04534 | -0.0867 | -24.0031
-17 | -1.0929 | 0.04022 | -0.0867 | -27.173
-16.5 | -1.0869 | 0.03656 | -0.0858 | -29.7292
-16 | -1.0814 | 0.03328 | -0.0837 | -32.494
-15.5 | -1.0738 | 0.03055 | -0.0807 | -35.1489
-15 | -1.0647 | 0.02829 | -0.0767 | -37.6352
-14.5 | -1.0566 | 0.02632 | -0.0718 | -40.1444
-14 | -1.0559 | 0.0244 | -0.0651 | -43.2746
-13.5 | -1.0533 | 0.02322 | -0.0576 | -45.3618
-13 | -1.0345 | 0.0222 | -0.0525 | -46.5991
-12.5 | -0.9673 | 0.02099 | -0.056 | -46.0838
-12 | -0.9096 | 0.01933 | -0.058 | -47.0564
-11.5 | -0.8442 | 0.01824 | -0.0608 | -46.2829
-11 | -0.7863 | 0.01715 | -0.0618 | -45.8484
-10.5 | -0.7216 | 0.01603 | -0.0642 | -45.0156
-10 | -0.6595 | 0.0152 | -0.0657 | -43.3882
-9.5 | -0.5877 | 0.01411 | -0.0694 | -41.6513
-9 | -0.5133 | 0.01325 | -0.0734 | -38.7396
-8.5 | -0.4524 | 0.01258 | -0.0745 | -35.9618
-8 | -0.4091 | 0.0121 | -0.0718 | -33.8099
-7.5 | -0.3723 | 0.01185 | -0.0675 | -31.4177
-7 | -0.3382 | 0.01157 | -0.0628 | -29.2308
-6.5 | -0.2986 | 0.01143 | -0.0591 | -26.1242
-6 | -0.2614 | 0.01118 | -0.0549 | -23.381
-5.5 | -0.2218 | 0.011 | -0.0513 | -20.1636
-5 | -0.1806 | 0.01085 | -0.0479 | -16.6452
-4.5 | -0.1378 | 0.01071 | -0.0449 | -12.8665
-4 | -0.095 | 0.01059 | -0.0419 | -8.9707
-3.5 | -0.0507 | 0.01044 | -0.0392 | -4.8563
-3 | -0.0057 | 0.01032 | -0.0367 | -0.55233
-2.5 | 0.0385 | 0.01014 | -0.034 | 3.7968
-2 | 0.0804 | 0.00986 | -0.031 | 8.1542
-1.5 | 0.1071 | 0.00883 | -0.0251 | 12.1291
-1 | 0.1396 | 0.00835 | -0.02 | 16.7186
-0.5 | 0.1776 | 0.00819 | -0.0158 | 21.685
0 | 0.2202 | 0.00808 | -0.0125 | 27.2525
0.5 | 0.2629 | 0.00813 | -0.0092 | 32.337
1 | 0.3105 | 0.00813 | -0.0069 | 38.1919
1.5 | 0.359 | 0.00829 | -0.0049 | 43.3052
2 | 0.4155 | 0.00843 | -0.0045 | 49.2883
2.5 | 0.4746 | 0.00878 | -0.0047 | 54.0547
3.5 | 0.6123 | 0.00951 | -0.0097 | 64.3849
4 | 0.6898 | 0.00986 | -0.0141 | 69.9594
4.5 | 0.7482 | 0.01033 | -0.0146 | 72.4298
5 | 0.8242 | 0.01068 | -0.0187 | 77.1723
5.5 | 0.8934 | 0.01118 | -0.0217 | 79.9106
6 | 0.9546 | 0.01149 | -0.0228 | 83.0809
6.5 | 1.0258 | 0.01195 | -0.0263 | 85.841
7 | 1.0934 | 0.01227 | -0.029 | 89.1117
7.5 | 1.1562 | 0.0127 | -0.0308 | 91.0394
8 | 1.2239 | 0.01306 | -0.0338 | 93.7136
8.5 | 1.2677 | 0.0134 | -0.032 | 94.6045
9 | 1.2744 | 0.01374 | -0.0229 | 92.7511
9.5 | 1.2881 | 0.01421 | -0.0153 | 90.6474
10 | 1.3069 | 0.01477 | -0.009 | 88.4834
10.5 | 1.3279 | 0.01548 | -0.0033 | 85.7817
11 | 1.3495 | 0.01635 | 0.0018 | 82.5382
11.5 | 1.374 | 0.01729 | 0.0062 | 79.4679
12 | 1.3924 | 0.01866 | 0.0108 | 74.6195
12.5 | 1.4175 | 0.01992 | 0.0142 | 71.1596
13 | 1.437 | 0.02166 | 0.0176 | 66.3435
13.5 | 1.4504 | 0.02397 | 0.0209 | 60.509
14 | 1.4685 | 0.02625 | 0.0233 | 55.9429
14.5 | 1.4795 | 0.02924 | 0.0256 | 50.5985
15 | 1.4824 | 0.03317 | 0.0275 | 44.691
15.5 | 1.4859 | 0.03735 | 0.0287 | 39.7831
16 | 1.4826 | 0.04244 | 0.0294 | 34.934
16.5 | 1.4704 | 0.04871 | 0.0296 | 30.1868
17 | 1.4526 | 0.05582 | 0.0291 | 26.0229
17.5 | 1.4383 | 0.06286 | 0.0283 | 22.881
18 | 1.4163 | 0.07097 | 0.0269 | 19.9563
18.5 | 1.3911 | 0.07971 | 0.025 | 17.452
19 | 1.3739 | 0.08773 | 0.023 | 15.6605
19.5 | 1.352 | 0.09651 | 0.0204 | 14.0089
20 | 1.3283 | 0.10577 | 0.0174 | 12.5584

## 37. Re 750k Mach 0.25 (1)
BIGFOIL.COM POLAR EXPORT
NACA35018
NACA35018 |  |  |  | Cl Max: | 1.799 | at alpha= | 16.5 | deg
JavaFoil+Calcfoil stall+Eppler ext transition |  |  |  | L/D Max: | 90.84 | at alpha= | 7 | deg
Re: | 750000 |  |  | Cd Min: | 0.00833 | at alpha= | -1 | deg
Mach: | 0.25 |  |  | Cl=0 at alpha= | -2.7 | deg
|  |  |  | @ Cl=0.1, Cd= | 0.010343
|  |  |  | @ Cl=0.4, Cd= | 0.0084837
|  |  |  | @ Cl=0.6, Cd= | 0.00967
alpha (deg) | Cl | Cd | Cm | Cl/Cd
-20 | -0.864 | 0.1903 | -0.01 | -4.539
-19.5 | -0.891 | 0.17946 | -0.01 | -4.965
-19 | -0.915 | 0.16907 | -0.011 | -5.412
-18.5 | -0.936 | 0.15911 | -0.011 | -5.88
-18 | -0.953 | 0.14982 | -0.011 | -6.359
-17.5 | -0.966 | 0.14104 | -0.012 | -6.85
-17 | -0.976 | 0.13304 | -0.012 | -7.334
-16.5 | -0.982 | 0.12484 | -0.012 | -7.863
-16 | -0.983 | 0.11731 | -0.013 | -8.383
-15.5 | -0.98 | 0.10994 | -0.013 | -8.916
-15 | -0.974 | 0.10277 | -0.013 | -9.474
-14.5 | -0.964 | 0.09592 | -0.014 | -10.046
-14 | -0.95 | 0.08927 | -0.014 | -10.648
-13.5 | -0.934 | 0.08278 | -0.015 | -11.287
-13 | -0.916 | 0.07613 | -0.016 | -12.027
-12.5 | -0.895 | 0.06905 | -0.016 | -12.966
-12 | -0.876 | 0.06053 | -0.017 | -14.466
-11.5 | -0.912 | 0.03155 | -0.021 | -28.911
-11 | -0.916 | 0.02086 | -0.023 | -43.934
-10.5 | -0.89 | 0.0178 | -0.024 | -49.988
-10 | -0.851 | 0.01636 | -0.025 | -52.021
-9.5 | -0.806 | 0.01539 | -0.025 | -52.377
-9 | -0.757 | 0.01468 | -0.026 | -51.547
-8.5 | -0.705 | 0.01409 | -0.026 | -50.052
-8 | -0.651 | 0.01361 | -0.027 | -47.82
-7.5 | -0.595 | 0.01321 | -0.027 | -45.013
-7 | -0.537 | 0.01286 | -0.027 | -41.714
-6.5 | -0.477 | 0.01259 | -0.028 | -37.911
-6 | -0.417 | 0.01236 | -0.028 | -33.745
-5.5 | -0.356 | 0.01222 | -0.029 | -29.089
-5 | -0.293 | 0.01186 | -0.029 | -24.737
-4.5 | -0.23 | 0.01074 | -0.029 | -21.462
-4 | -0.167 | 0.01105 | -0.03 | -15.117
-3.5 | -0.103 | 0.01093 | -0.03 | -9.435
-3 | -0.039 | 0.01043 | -0.031 | -3.728
-2.5 | 0.026 | 0.01077 | -0.031 | 2.381
-2 | 0.09 | 0.01064 | -0.031 | 8.499
-1.5 | 0.155 | 0.00871 | -0.032 | 17.819
-1 | 0.22 | 0.00833 | -0.032 | 26.391
-0.5 | 0.285 | 0.00866 | -0.033 | 32.851
0 | 0.348 | 0.00876 | -0.033 | 39.79
0.5 | 0.412 | 0.00842 | -0.033 | 49.005
1 | 0.476 | 0.00939 | -0.034 | 50.739
1.5 | 0.54 | 0.00952 | -0.034 | 56.743
2 | 0.604 | 0.00968 | -0.035 | 62.358
2.5 | 0.667 | 0.00986 | -0.035 | 67.597
3 | 0.73 | 0.01009 | -0.036 | 72.287
3.5 | 0.792 | 0.01036 | -0.036 | 76.468
4 | 0.854 | 0.01065 | -0.036 | 80.159
4.5 | 0.915 | 0.01099 | -0.037 | 83.289
5 | 0.976 | 0.01135 | -0.037 | 85.994
5.5 | 1.037 | 0.01178 | -0.037 | 87.958
6 | 1.096 | 0.01225 | -0.038 | 89.481
6.5 | 1.154 | 0.01278 | -0.038 | 90.347
7 | 1.212 | 0.01334 | -0.038 | 90.84
7.5 | 1.268 | 0.01401 | -0.039 | 90.504
8 | 1.323 | 0.01476 | -0.039 | 89.628
8.5 | 1.376 | 0.01562 | -0.039 | 88.062
9 | 1.427 | 0.01661 | -0.04 | 85.884
9.5 | 1.475 | 0.01768 | -0.04 | 83.447
10 | 1.521 | 0.01903 | -0.04 | 79.904
10.5 | 1.563 | 0.02066 | -0.04 | 75.692
11 | 1.603 | 0.02258 | -0.04 | 70.995
11.5 | 1.639 | 0.0249 | -0.04 | 65.803
12 | 1.671 | 0.02765 | -0.04 | 60.42
12.5 | 1.699 | 0.03097 | -0.04 | 54.86
13 | 1.723 | 0.03489 | -0.04 | 49.393
13.5 | 1.744 | 0.03956 | -0.04 | 44.09
14 | 1.761 | 0.04481 | -0.04 | 39.288
14.5 | 1.774 | 0.05065 | -0.04 | 35.025
15 | 1.786 | 0.05665 | -0.04 | 31.518
15.5 | 1.793 | 0.06284 | -0.04 | 28.539
16 | 1.798 | 0.06897 | -0.04 | 26.069
16.5 | 1.799 | 0.07524 | -0.04 | 23.91
17 | 1.796 | 0.08179 | -0.04 | 21.963
17.5 | 1.79 | 0.08842 | -0.04 | 20.245
18 | 1.779 | 0.0953 | -0.04 | 18.669
18.5 | 1.762 | 0.10256 | -0.04 | 17.182
19 | 1.741 | 0.11 | -0.04 | 15.824
19.5 | 1.714 | 0.11802 | -0.04 | 14.526
20 | 1.683 | 0.12643 | -0.04 | 13.314

## 38. Re 750k Mach 0.25 (2)
BIGFOIL.COM POLAR EXPORT
NACA35018
NACA35018 |  |  |  | Cl Max: | 1.4426 | at alpha= | 14 | deg
XFOIL ncrit=9 |  |  |  | L/D Max: | 90.6904 | at alpha= | 8 | deg
Re: | 750000 |  |  | Cd Min: | 0.20331 | at alpha= | -20 | deg
Mach: | 0.25 |  |  | Cl=0 at alpha= | -2.9507 | deg
|  |  |  | @ Cl=0.1, Cd= | 0.0099312
|  |  |  | @ Cl=0.4, Cd= | 0.0085576
|  |  |  | @ Cl=0.6, Cd= | 0.0095961
alpha (deg) | Cl | Cd | Cm | Cl/Cd
-20 | -0.4912 | 0.20331 | -0.0092 | -2.416
-19.5 | -0.4713 | 0.19804 | -0.0111 | -2.3798
-19 | -0.4497 | 0.19404 | -0.0128 | -2.3176
-18.5 | -0.4323 | 0.18882 | -0.0153 | -2.2895
-17.5 | -0.8185 | 0.09067 | -0.0655 | -9.0272
-17 | -0.8977 | 0.07102 | -0.0778 | -12.6401
-16.5 | -0.9285 | 0.05983 | -0.0843 | -15.519
-16 | -0.9543 | 0.05062 | -0.0885 | -18.8522
-15.5 | -0.9697 | 0.04378 | -0.09 | -22.1494
-15 | -0.9812 | 0.03829 | -0.0894 | -25.6255
-14.5 | -0.9879 | 0.034 | -0.0868 | -29.0559
-14 | -0.9919 | 0.03063 | -0.0824 | -32.3833
-13.5 | -0.9966 | 0.02792 | -0.0763 | -35.6948
-13 | -1.0043 | 0.02589 | -0.0683 | -38.791
-12 | -0.9075 | 0.02216 | -0.0691 | -40.9522
-11.5 | -0.8519 | 0.02022 | -0.0702 | -42.1316
-11 | -0.7904 | 0.01887 | -0.0715 | -41.8866
-10.5 | -0.7273 | 0.01746 | -0.0729 | -41.6552
-10 | -0.6659 | 0.01619 | -0.0738 | -41.1303
-9.5 | -0.5874 | 0.01503 | -0.0779 | -39.0818
-9 | -0.5065 | 0.01397 | -0.0826 | -36.2563
-8.5 | -0.4449 | 0.01312 | -0.0832 | -33.9101
-8 | -0.4011 | 0.01269 | -0.0799 | -31.6076
-7.5 | -0.3681 | 0.01225 | -0.0745 | -30.049
-7 | -0.3341 | 0.01205 | -0.069 | -27.7261
-6.5 | -0.3011 | 0.01177 | -0.0635 | -25.582
-6 | -0.2631 | 0.01155 | -0.059 | -22.7792
-5.5 | -0.2223 | 0.0114 | -0.055 | -19.5
-5 | -0.1816 | 0.0112 | -0.0511 | -16.2143
-4.5 | -0.1389 | 0.01102 | -0.0475 | -12.6044
-4 | -0.095 | 0.01087 | -0.0442 | -8.7397
-2.5 | 0.0408 | 0.01043 | -0.0352 | 3.9118
-2 | 0.0854 | 0.01018 | -0.0322 | 8.389
-1.5 | 0.1212 | 0.00957 | -0.0277 | 12.6646
-1 | 0.1449 | 0.00865 | -0.0206 | 16.7514
-0.5 | 0.1822 | 0.0084 | -0.0158 | 21.6905
0 | 0.2232 | 0.00831 | -0.0117 | 26.8592
0.5 | 0.2674 | 0.00828 | -0.0083 | 32.2947
1 | 0.3134 | 0.00833 | -0.0052 | 37.623
1.5 | 0.3632 | 0.00843 | -0.0029 | 43.0842
2 | 0.4151 | 0.00861 | -0.0011 | 48.2114
2.5 | 0.4836 | 0.00894 | -0.0027 | 54.094
3 | 0.5543 | 0.00934 | -0.005 | 59.3469
3.5 | 0.6221 | 0.00972 | -0.0068 | 64.0021
4 | 0.701 | 0.01019 | -0.011 | 68.7929
4.5 | 0.7634 | 0.0106 | -0.0116 | 72.0189
5 | 0.8392 | 0.0111 | -0.0152 | 75.6036
5.5 | 0.91 | 0.0115 | -0.0177 | 79.1304
6 | 0.9741 | 0.01201 | -0.0191 | 81.1074
6.5 | 1.0485 | 0.01236 | -0.0224 | 84.8301
7 | 1.1106 | 0.01291 | -0.0234 | 86.0263
7.5 | 1.1839 | 0.01327 | -0.0266 | 89.2163
8 | 1.2479 | 0.01376 | -0.0282 | 90.6904
8.5 | 1.2559 | 0.01415 | -0.019 | 88.7562
9 | 1.268 | 0.01473 | -0.0108 | 86.0828
9.5 | 1.2878 | 0.01536 | -0.0042 | 83.8411
10 | 1.3072 | 0.01624 | 0.002 | 80.4926
10.5 | 1.3296 | 0.01725 | 0.0073 | 77.0783
11 | 1.3526 | 0.01845 | 0.0121 | 73.3117
11.5 | 1.3702 | 0.02011 | 0.0169 | 68.1353
12 | 1.3946 | 0.02171 | 0.0204 | 64.2377
12.5 | 1.4113 | 0.02396 | 0.0239 | 58.9023
13 | 1.4236 | 0.02678 | 0.027 | 53.1591
13.5 | 1.4373 | 0.0298 | 0.0294 | 48.2315
14 | 1.4426 | 0.03376 | 0.0314 | 42.731
14.5 | 1.4379 | 0.03886 | 0.0328 | 37.0021
15 | 1.4361 | 0.04403 | 0.0335 | 32.6164
15.5 | 1.4258 | 0.05025 | 0.0337 | 28.3741
16 | 1.4053 | 0.05773 | 0.0332 | 24.3426
16.5 | 1.3865 | 0.06533 | 0.0323 | 21.223
17 | 1.3687 | 0.07304 | 0.031 | 18.739
17.5 | 1.3449 | 0.08166 | 0.0291 | 16.4695
18 | 1.3221 | 0.09041 | 0.0268 | 14.6234
18.5 | 1.3051 | 0.09868 | 0.0244 | 13.2256
19 | 1.2882 | 0.10714 | 0.0216 | 12.0235

## 39. Re 750k Mach 0.50 (1)
BIGFOIL.COM POLAR EXPORT
NACA35018
NACA35018 |  |  |  | Cl Max: | 1.583 | at alpha= | 11 | deg
JavaFoil+Calcfoil stall+Eppler ext transition |  |  |  | L/D Max: | 78.785 | at alpha= | 5.5 | deg
Re: | 750000 |  |  | Cd Min: | 0.00928 | at alpha= | -1 | deg
Mach: | 0.5 |  |  | Cl=0 at alpha= | -2.7014 | deg
|  |  |  | @ Cl=0.1, Cd= | 0.010226
|  |  |  | @ Cl=0.4, Cd= | 0.0098287
|  |  |  | @ Cl=0.6, Cd= | 0.01041
alpha (deg) | Cl | Cd | Cm | Cl/Cd
-20 | -0.972 | 0.21914 | -0.012 | -4.435
-19.5 | -0.945 | 0.21408 | -0.013 | -4.414
-19 | -0.916 | 0.20318 | -0.012 | -4.509
-18.5 | -0.889 | 0.20631 | -0.013 | -4.309
-18 | -0.862 | 0.19862 | -0.013 | -4.339
-17.5 | -0.833 | 0.18977 | -0.013 | -4.39
-17 | -0.806 | 0.18568 | -0.013 | -4.339
-16.5 | -0.777 | 0.17839 | -0.013 | -4.356
-16 | -0.75 | 0.17363 | -0.013 | -4.317
-15.5 | -0.722 | 0.16973 | -0.013 | -4.254
-15 | -0.693 | 0.16599 | -0.013 | -4.177
-14.5 | -0.666 | 0.15825 | -0.013 | -4.207
-14 | -0.637 | 0.15227 | -0.013 | -4.184
-13.5 | -0.609 | 0.14473 | -0.013 | -4.211
-13 | -0.581 | 0.1393 | -0.013 | -4.17
-12.5 | -0.553 | 0.13176 | -0.013 | -4.195
-12 | -0.525 | 0.12779 | -0.013 | -4.105
-11.5 | -0.496 | 0.11819 | -0.013 | -4.198
-11 | -0.468 | 0.11524 | -0.013 | -4.06
-10.5 | -0.44 | 0.09479 | -0.012 | -4.638
-10 | -0.565 | 0.0776 | -0.015 | -7.28
-9.5 | -0.623 | 0.06606 | -0.017 | -9.438
-9 | -0.625 | 0.05753 | -0.018 | -10.858
-8.5 | -0.61 | 0.0487 | -0.021 | -12.533
-8 | -0.667 | 0.01805 | -0.029 | -36.973
-7.5 | -0.629 | 0.01587 | -0.03 | -39.646
-7 | -0.577 | 0.01492 | -0.03 | -38.638
-6.5 | -0.518 | 0.01429 | -0.031 | -36.255
-6 | -0.456 | 0.01385 | -0.031 | -32.93
-5.5 | -0.391 | 0.01327 | -0.032 | -29.456
-5 | -0.324 | 0.013 | -0.032 | -24.903
-4.5 | -0.255 | 0.01265 | -0.033 | -20.162
-4 | -0.185 | 0.012 | -0.033 | -15.44
-3.5 | -0.115 | 0.01175 | -0.034 | -9.754
-3 | -0.043 | 0.01154 | -0.034 | -3.75
-2.5 | 0.029 | 0.00996 | -0.035 | 2.869
-2 | 0.101 | 0.01023 | -0.035 | 9.846
-1.5 | 0.173 | 0.011 | -0.036 | 15.729
-1 | 0.245 | 0.00928 | -0.036 | 26.426
-0.5 | 0.317 | 0.0094 | -0.036 | 33.755
0 | 0.388 | 0.0098 | -0.037 | 39.543
0.5 | 0.459 | 0.00997 | -0.037 | 46.01
1 | 0.53 | 0.01017 | -0.038 | 52.077
1.5 | 0.6 | 0.01041 | -0.038 | 57.632
2 | 0.67 | 0.01068 | -0.039 | 62.688
2.5 | 0.739 | 0.01103 | -0.039 | 67.029
3 | 0.808 | 0.01141 | -0.039 | 70.786
3.5 | 0.875 | 0.01202 | -0.04 | 72.813
4 | 0.942 | 0.01253 | -0.04 | 75.238
4.5 | 1.008 | 0.01311 | -0.041 | 76.897
5 | 1.073 | 0.01377 | -0.041 | 77.909
5.5 | 1.136 | 0.01441 | -0.041 | 78.785
6 | 1.197 | 0.01533 | -0.042 | 78.074
6.5 | 1.255 | 0.01641 | -0.042 | 76.516
7 | 1.311 | 0.01769 | -0.042 | 74.138
7.5 | 1.364 | 0.01924 | -0.042 | 70.894
8 | 1.413 | 0.0211 | -0.042 | 66.974
8.5 | 1.458 | 0.02345 | -0.042 | 62.169
9 | 1.497 | 0.02631 | -0.042 | 56.918
9.5 | 1.531 | 0.02982 | -0.042 | 51.354
10 | 1.558 | 0.03415 | -0.042 | 45.612
10.5 | 1.576 | 0.03947 | -0.042 | 39.927
11 | 1.583 | 0.0461 | -0.042 | 34.338
11.5 | 1.575 | 0.05463 | -0.041 | 28.835
12 | 1.546 | 0.06562 | -0.041 | 23.562
12.5 | 1.48 | 0.07916 | -0.04 | 18.693
13 | 1.297 | 0.09792 | -0.04 | 13.244
13.5 | 0.911 | 0.13451 | -0.023 | 6.771
14 | 0.94 | 0.15154 | -0.025 | 6.203
14.5 | 0.969 | 0.16029 | -0.026 | 6.046
15 | 1 | 0.1686 | -0.028 | 5.93
15.5 | 1.029 | 0.1816 | -0.029 | 5.667
16 | 1.059 | 0.18751 | -0.03 | 5.646

## 40. Re 750k Mach 0.50 (2)
BIGFOIL.COM POLAR EXPORT
NACA35018
NACA35018 |  |  |  | Cl Max: | 1.2798 | at alpha= | 11 | deg
XFOIL ncrit=9 |  |  |  | L/D Max: | 70.4021 | at alpha= | 6 | deg
Re: | 750000 |  |  | Cd Min: | 0.15346 | at alpha= | -15 | deg
Mach: | 0.5 |  |  | Cl=0 at alpha= | -3.0504 | deg
|  |  |  | @ Cl=0.1, Cd= | 0.0114
|  |  |  | @ Cl=0.4, Cd= | 0.0095328
|  |  |  | @ Cl=0.6, Cd= | 0.010756
alpha (deg) | Cl | Cd | Cm | Cl/Cd
-15 | -0.3289 | 0.15346 | -0.0361 | -2.1432
-14.5 | -0.3317 | 0.14319 | -0.0398 | -2.3165
-14 | -0.3215 | 0.13671 | -0.0413 | -2.3517
-13.5 | -0.3128 | 0.13028 | -0.0427 | -2.401
-13 | -0.3174 | 0.12145 | -0.0451 | -2.6134
-12.5 | -0.3428 | 0.10945 | -0.0491 | -3.132
-12 | -0.3476 | 0.10258 | -0.05 | -3.3886
-11.5 | -0.377 | 0.08568 | -0.0631 | -4.4001
-11 | -0.4826 | 0.05922 | -0.0841 | -8.1493
-10.5 | -0.5263 | 0.04172 | -0.103 | -12.6151
-10 | -0.5498 | 0.03162 | -0.1101 | -17.3877
-9 | -0.4481 | 0.01948 | -0.1236 | -23.0031
-8.5 | -0.4084 | 0.01742 | -0.1193 | -23.4443
-8 | -0.3796 | 0.01636 | -0.1116 | -23.2029
-7.5 | -0.3483 | 0.01538 | -0.104 | -22.6463
-7 | -0.3148 | 0.01467 | -0.0966 | -21.4588
-6.5 | -0.2802 | 0.01399 | -0.0894 | -20.0286
-6 | -0.2428 | 0.0135 | -0.0825 | -17.9852
-5.5 | -0.2076 | 0.01305 | -0.0752 | -15.908
-5 | -0.171 | 0.01273 | -0.0681 | -13.4328
-4.5 | -0.13 | 0.01248 | -0.0619 | -10.4167
-4 | -0.0869 | 0.01219 | -0.0561 | -7.1288
-3.5 | -0.0419 | 0.01197 | -0.0508 | -3.5004
-3 | 0.0047 | 0.01178 | -0.0458 | 0.39898
-2.5 | 0.0528 | 0.01155 | -0.0411 | 4.5714
-2 | 0.0999 | 0.0114 | -0.0364 | 8.7632
-1.5 | 0.1479 | 0.0112 | -0.0319 | 13.2054
-1 | 0.191 | 0.01089 | -0.0266 | 17.539
-0.5 | 0.2048 | 0.00966 | -0.0161 | 21.2008
0 | 0.2343 | 0.00935 | -0.0079 | 25.0588
0.5 | 0.2714 | 0.00919 | -0.0009 | 29.5321
1 | 0.3103 | 0.00927 | 0.0056 | 33.4736
1.5 | 0.3585 | 0.00932 | 0.0103 | 38.4657
2 | 0.4092 | 0.00958 | 0.0144 | 42.714
2.5 | 0.4792 | 0.00989 | 0.0147 | 48.453
3 | 0.5675 | 0.01056 | 0.0112 | 53.7405
3.5 | 0.6536 | 0.01108 | 0.0081 | 58.9892
4 | 0.7388 | 0.0118 | 0.0051 | 62.6102
4.5 | 0.8168 | 0.01245 | 0.0036 | 65.6064
5 | 0.895 | 0.01324 | 0.0019 | 67.5982
5.5 | 0.973 | 0.01404 | 0.0001 | 69.302
6 | 1.0504 | 0.01492 | -0.0015 | 70.4021
6.5 | 1.1258 | 0.01604 | -0.0033 | 70.187
7 | 1.1866 | 0.01704 | -0.0024 | 69.6362
7.5 | 1.1913 | 0.0183 | 0.0073 | 65.0984
8 | 1.2109 | 0.01961 | 0.0146 | 61.7491
8.5 | 1.2232 | 0.02162 | 0.0216 | 56.5772
9 | 1.2453 | 0.0237 | 0.0269 | 52.5443
9.5 | 1.2573 | 0.02664 | 0.0318 | 47.1959
10 | 1.272 | 0.02987 | 0.0357 | 42.5845
10.5 | 1.278 | 0.03397 | 0.039 | 37.6214
11 | 1.2798 | 0.03873 | 0.0415 | 33.0442
11.5 | 1.2778 | 0.04405 | 0.0433 | 29.0079
12 | 1.2657 | 0.05039 | 0.0442 | 25.1181
12.5 | 1.2557 | 0.05687 | 0.0446 | 22.0802
13 | 1.2403 | 0.064 | 0.0444 | 19.3797
13.5 | 1.2232 | 0.07153 | 0.0436 | 17.1005
14 | 1.207 | 0.07929 | 0.0423 | 15.2226
14.5 | 1.1907 | 0.08733 | 0.0405 | 13.6345
15 | 1.1757 | 0.09541 | 0.0384 | 12.3226
16 | 1.1487 | 0.1121 | 0.033 | 10.2471

## 41. Re 1M Mach 0.00 (1)
BIGFOIL.COM POLAR EXPORT
NACA35018
NACA35018 |  |  |  | Cl Max: | 1.896 | at alpha= | 19 | deg
JavaFoil+Calcfoil stall+Eppler ext transition |  |  |  | L/D Max: | 100.858 | at alpha= | 7.5 | deg
Re: | 1000000 |  |  | Cd Min: | 0.00803 | at alpha= | 0.5 | deg
Mach: | 0 |  |  | Cl=0 at alpha= | -2.6984 | deg
|  |  |  | @ Cl=0.1, Cd= | 0.010222
|  |  |  | @ Cl=0.4, Cd= | 0.00803
|  |  |  | @ Cl=0.6, Cd= | 0.0081552
alpha (deg) | Cl | Cd | Cm | Cl/Cd
-20 | -1.137 | 0.15407 | -0.011 | -7.382
-19.5 | -1.137 | 0.14665 | -0.011 | -7.751
-19 | -1.135 | 0.13889 | -0.012 | -8.168
-18.5 | -1.13 | 0.13172 | -0.012 | -8.581
-18 | -1.124 | 0.12472 | -0.012 | -9.013
-17.5 | -1.116 | 0.11768 | -0.013 | -9.485
-17 | -1.106 | 0.11077 | -0.013 | -9.988
-16.5 | -1.094 | 0.10395 | -0.013 | -10.528
-16 | -1.081 | 0.09716 | -0.014 | -11.122
-15.5 | -1.065 | 0.09022 | -0.014 | -11.8
-15 | -1.047 | 0.08298 | -0.015 | -12.62
-14.5 | -1.03 | 0.07514 | -0.016 | -13.705
-14 | -1.018 | 0.06374 | -0.017 | -15.975
-13.5 | -1.047 | 0.03774 | -0.019 | -27.734
-13 | -1.05 | 0.02629 | -0.021 | -39.933
-12.5 | -1.037 | 0.02087 | -0.022 | -49.673
-12 | -1.01 | 0.01824 | -0.022 | -55.384
-11.5 | -0.976 | 0.01673 | -0.023 | -58.346
-11 | -0.936 | 0.01572 | -0.023 | -59.547
-10.5 | -0.892 | 0.01491 | -0.024 | -59.817
-10 | -0.845 | 0.01427 | -0.024 | -59.209
-9.5 | -0.796 | 0.01375 | -0.025 | -57.893
-9 | -0.744 | 0.01328 | -0.025 | -56.061
-8.5 | -0.691 | 0.01291 | -0.025 | -53.561
-8 | -0.637 | 0.01254 | -0.026 | -50.75
-7.5 | -0.58 | 0.01229 | -0.026 | -47.224
-7 | -0.523 | 0.01204 | -0.027 | -43.45
-6.5 | -0.465 | 0.01153 | -0.027 | -40.308
-6 | -0.406 | 0.01023 | -0.027 | -39.653
-5.5 | -0.346 | 0.01019 | -0.028 | -33.911
-5 | -0.285 | 0.01066 | -0.028 | -26.711
-4.5 | -0.224 | 0.01065 | -0.028 | -21.009
-4 | -0.162 | 0.01102 | -0.029 | -14.702
-3.5 | -0.1 | 0.01053 | -0.029 | -9.5
-3 | -0.038 | 0.0104 | -0.03 | -3.627
-2.5 | 0.025 | 0.01078 | -0.03 | 2.306
-2 | 0.088 | 0.01059 | -0.03 | 8.271
-1.5 | 0.15 | 0.00869 | -0.031 | 17.303
-1 | 0.213 | 0.0083 | -0.031 | 25.663
-0.5 | 0.276 | 0.00832 | -0.032 | 33.138
0 | 0.338 | 0.0084 | -0.032 | 40.223
0.5 | 0.4 | 0.00803 | -0.032 | 49.797
1 | 0.462 | 0.00836 | -0.033 | 55.276
1.5 | 0.524 | 0.00846 | -0.033 | 61.96
2 | 0.586 | 0.00813 | -0.034 | 72.008
2.5 | 0.647 | 0.00824 | -0.034 | 78.568
3 | 0.708 | 0.00932 | -0.034 | 75.956
3.5 | 0.769 | 0.00949 | -0.035 | 81.076
4 | 0.83 | 0.00972 | -0.035 | 85.361
4.5 | 0.89 | 0.00997 | -0.036 | 89.203
5 | 0.949 | 0.01027 | -0.036 | 92.419
5.5 | 1.009 | 0.01058 | -0.036 | 95.29
6 | 1.067 | 0.01095 | -0.037 | 97.491
6.5 | 1.125 | 0.01135 | -0.037 | 99.145
7 | 1.182 | 0.01179 | -0.037 | 100.291
7.5 | 1.238 | 0.01228 | -0.038 | 100.858
8 | 1.293 | 0.01283 | -0.038 | 100.81
8.5 | 1.347 | 0.01345 | -0.038 | 100.148
9 | 1.399 | 0.01414 | -0.039 | 98.932
9.5 | 1.45 | 0.01494 | -0.039 | 97.062
10 | 1.498 | 0.01585 | -0.039 | 94.523
10.5 | 1.544 | 0.0169 | -0.04 | 91.356
11 | 1.588 | 0.01806 | -0.04 | 87.916
11.5 | 1.628 | 0.01952 | -0.04 | 83.414
12 | 1.666 | 0.02125 | -0.04 | 78.375
12.5 | 1.7 | 0.0234 | -0.04 | 72.655
13 | 1.731 | 0.02598 | -0.04 | 66.627
13.5 | 1.758 | 0.0291 | -0.04 | 60.409
14 | 1.782 | 0.03283 | -0.04 | 54.261
14.5 | 1.803 | 0.0371 | -0.04 | 48.589
15 | 1.821 | 0.04195 | -0.04 | 43.408
15.5 | 1.837 | 0.04695 | -0.04 | 39.136
16 | 1.852 | 0.05209 | -0.04 | 35.549
16.5 | 1.865 | 0.05719 | -0.04 | 32.612
17 | 1.876 | 0.0625 | -0.04 | 30.015
17.5 | 1.885 | 0.06772 | -0.04 | 27.842
18 | 1.892 | 0.07322 | -0.04 | 25.841
18.5 | 1.895 | 0.07874 | -0.04 | 24.074
19 | 1.896 | 0.08457 | -0.04 | 22.421
19.5 | 1.895 | 0.09053 | -0.04 | 20.929
20 | 1.891 | 0.09669 | -0.04 | 19.557

## 42. Re 1M Mach 0.00 (2)
BIGFOIL.COM POLAR EXPORT
NACA35018
NACA35018 |  |  |  | Cl Max: | 1.5318 | at alpha= | 16 | deg
XFOIL ncrit=9 |  |  |  | L/D Max: | 102.496 | at alpha= | 8.5 | deg
Re: | 1000000 |  |  | Cd Min: | 0.09778 | at alpha= | 20 | deg
Mach: | 0 |  |  | Cl=0 at alpha= | -2.9083 | deg
|  |  |  | @ Cl=0.1, Cd= | 0.0091365
|  |  |  | @ Cl=0.4, Cd= | 0.0076158
|  |  |  | @ Cl=0.6, Cd= | 0.0083633
alpha (deg) | Cl | Cd | Cm | Cl/Cd
-20 | -1.1102 | 0.07162 | -0.0734 | -15.5013
-19.5 | -1.1427 | 0.06053 | -0.0792 | -18.8782
-19 | -1.1711 | 0.05112 | -0.0832 | -22.9088
-18.5 | -1.1838 | 0.04432 | -0.0852 | -26.7103
-18 | -1.1856 | 0.03931 | -0.0856 | -30.1603
-17.5 | -1.1814 | 0.03535 | -0.0849 | -33.4201
-17 | -1.1742 | 0.03206 | -0.0832 | -36.6251
-16.5 | -1.1604 | 0.02962 | -0.0809 | -39.1762
-16 | -1.1471 | 0.02744 | -0.0777 | -41.8039
-15.5 | -1.1411 | 0.02517 | -0.0732 | -45.3357
-15 | -1.1353 | 0.02331 | -0.0676 | -48.7044
-14.5 | -1.1258 | 0.02205 | -0.0615 | -51.0567
-14 | -1.1202 | 0.02108 | -0.0541 | -53.1404
-13.5 | -1.0789 | 0.02006 | -0.053 | -53.7836
-13 | -1.0179 | 0.01873 | -0.0558 | -54.346
-12.5 | -0.9578 | 0.01763 | -0.0578 | -54.3279
-12 | -0.8944 | 0.01669 | -0.0602 | -53.589
-11.5 | -0.839 | 0.01562 | -0.061 | -53.7132
-11 | -0.7779 | 0.01475 | -0.0626 | -52.739
-10.5 | -0.7148 | 0.01406 | -0.0644 | -50.8393
-10 | -0.6402 | 0.01304 | -0.0689 | -49.0951
-9.5 | -0.5635 | 0.01236 | -0.0735 | -45.5906
-9 | -0.5029 | 0.01173 | -0.0747 | -42.873
-8.5 | -0.4607 | 0.01138 | -0.0718 | -40.4833
-8 | -0.4273 | 0.0111 | -0.067 | -38.4955
-7.5 | -0.3923 | 0.01093 | -0.0625 | -35.892
-7 | -0.3548 | 0.01073 | -0.0586 | -33.0662
-6.5 | -0.316 | 0.01055 | -0.0548 | -29.9526
-6 | -0.2744 | 0.01046 | -0.0516 | -26.2333
-5.5 | -0.2325 | 0.01027 | -0.0485 | -22.6388
-5 | -0.1895 | 0.01013 | -0.0456 | -18.7068
-4.5 | -0.1455 | 0.01002 | -0.0429 | -14.521
-4 | -0.1005 | 0.00991 | -0.0405 | -10.1413
-3.5 | -0.0546 | 0.00979 | -0.0382 | -5.5771
-3 | -0.0084 | 0.00968 | -0.0359 | -0.86777
-2.5 | 0.0374 | 0.00954 | -0.0336 | 3.9203
-2 | 0.0824 | 0.00935 | -0.0312 | 8.8128
-1.5 | 0.1228 | 0.00886 | -0.0279 | 13.86
-1 | 0.149 | 0.00798 | -0.022 | 18.6717
-0.5 | 0.1886 | 0.00768 | -0.0183 | 24.5573
0 | 0.2287 | 0.00756 | -0.0146 | 30.2513
0.5 | 0.2726 | 0.00749 | -0.0117 | 36.3952
1 | 0.3154 | 0.0075 | -0.0085 | 42.0533
1.5 | 0.3623 | 0.0075 | -0.0062 | 48.3067
2 | 0.4079 | 0.00764 | -0.0037 | 53.3901
2.5 | 0.4645 | 0.00775 | -0.0034 | 59.9355
3 | 0.5227 | 0.00806 | -0.0037 | 64.8511
3.5 | 0.5853 | 0.00828 | -0.0049 | 70.6884
4 | 0.6594 | 0.0087 | -0.0089 | 75.7931
4.5 | 0.7301 | 0.009 | -0.012 | 81.1222
5 | 0.7928 | 0.00945 | -0.0135 | 83.8942
5.5 | 0.8647 | 0.00978 | -0.017 | 88.4151
6 | 0.9269 | 0.01024 | -0.0185 | 90.5176
6.5 | 0.99 | 0.01055 | -0.0202 | 93.8389
7 | 1.0577 | 0.01099 | -0.0231 | 96.242
7.5 | 1.1225 | 0.01134 | -0.0254 | 98.9859
8 | 1.183 | 0.01177 | -0.0269 | 100.5098
8.5 | 1.2484 | 0.01218 | -0.0295 | 102.4959
9.5 | 1.3232 | 0.013 | -0.0238 | 101.7846
10 | 1.3412 | 0.01337 | -0.017 | 100.3141
10.5 | 1.3558 | 0.01404 | -0.0101 | 96.567
11 | 1.3804 | 0.01464 | -0.0051 | 94.2896
11.5 | 1.4016 | 0.01551 | 0 | 90.3675
12 | 1.4238 | 0.01652 | 0.0046 | 86.1864
12.5 | 1.4474 | 0.01764 | 0.0085 | 82.0522
13 | 1.4665 | 0.01915 | 0.0125 | 76.5796
13.5 | 1.4857 | 0.02087 | 0.0159 | 71.1883
14 | 1.5044 | 0.02282 | 0.0188 | 65.9246
14.5 | 1.5174 | 0.02536 | 0.0216 | 59.8344
15 | 1.5243 | 0.0286 | 0.024 | 53.2972
15.5 | 1.5307 | 0.03219 | 0.0257 | 47.552
16 | 1.5318 | 0.03651 | 0.027 | 41.9556
16.5 | 1.5252 | 0.04188 | 0.0278 | 36.4183
17 | 1.5111 | 0.0483 | 0.0279 | 31.2857
17.5 | 1.4984 | 0.05486 | 0.0275 | 27.3132
18 | 1.4763 | 0.06272 | 0.0266 | 23.5379
18.5 | 1.4509 | 0.07123 | 0.0251 | 20.3692
19 | 1.4301 | 0.0794 | 0.0233 | 18.0113
19.5 | 1.4052 | 0.08836 | 0.021 | 15.9031
20 | 1.3784 | 0.09778 | 0.0183 | 14.097

## 43. Re 1M Mach 0.10 (1)
BIGFOIL.COM POLAR EXPORT
NACA35018
NACA35018 |  |  |  | Cl Max: | 1.881 | at alpha= | 18.5 | deg
JavaFoil+Calcfoil stall+Eppler ext transition |  |  |  | L/D Max: | 100.169 | at alpha= | 7.5 | deg
Re: | 1000000 |  |  | Cd Min: | 0.00807 | at alpha= | 0.5 | deg
Mach: | 0.1 |  |  | Cl=0 at alpha= | -2.6984 | deg
|  |  |  | @ Cl=0.1, Cd= | 0.010182
|  |  |  | @ Cl=0.4, Cd= | 0.0080808
|  |  |  | @ Cl=0.6, Cd= | 0.0083494
alpha (deg) | Cl | Cd | Cm | Cl/Cd
-20 | -1.109 | 0.15735 | -0.011 | -7.047
-19.5 | -1.111 | 0.14952 | -0.011 | -7.431
-19 | -1.111 | 0.14176 | -0.012 | -7.84
-18.5 | -1.11 | 0.13455 | -0.012 | -8.247
-18 | -1.106 | 0.12725 | -0.012 | -8.691
-17.5 | -1.1 | 0.12012 | -0.013 | -9.158
-17 | -1.092 | 0.1131 | -0.013 | -9.657
-16.5 | -1.082 | 0.10629 | -0.013 | -10.183
-16 | -1.07 | 0.09939 | -0.014 | -10.767
-15.5 | -1.055 | 0.0926 | -0.014 | -11.394
-15 | -1.039 | 0.08559 | -0.015 | -12.135
-14.5 | -1.021 | 0.07827 | -0.015 | -13.048
-14 | -1.006 | 0.0691 | -0.016 | -14.552
-13.5 | -1.021 | 0.04679 | -0.019 | -21.808
-13 | -1.036 | 0.02982 | -0.02 | -34.73
-12.5 | -1.03 | 0.02225 | -0.022 | -46.278
-12 | -1.007 | 0.01888 | -0.022 | -53.371
-11.5 | -0.975 | 0.01711 | -0.023 | -56.996
-11 | -0.937 | 0.01593 | -0.023 | -58.795
-10.5 | -0.893 | 0.0151 | -0.024 | -59.161
-10 | -0.847 | 0.01442 | -0.024 | -58.748
-9.5 | -0.798 | 0.01386 | -0.025 | -57.555
-9 | -0.747 | 0.01341 | -0.025 | -55.703
-8.5 | -0.694 | 0.01299 | -0.026 | -53.411
-8 | -0.639 | 0.01263 | -0.026 | -50.583
-7.5 | -0.583 | 0.01236 | -0.026 | -47.152
-7 | -0.525 | 0.01182 | -0.027 | -44.443
-6.5 | -0.467 | 0.01161 | -0.027 | -40.205
-6 | -0.407 | 0.01142 | -0.027 | -35.664
-5.5 | -0.347 | 0.01022 | -0.028 | -33.972
-5 | -0.286 | 0.01071 | -0.028 | -26.723
-4.5 | -0.225 | 0.01066 | -0.029 | -21.082
-4 | -0.163 | 0.01068 | -0.029 | -15.252
-3.5 | -0.101 | 0.01054 | -0.029 | -9.534
-3 | -0.038 | 0.01043 | -0.03 | -3.631
-2.5 | 0.025 | 0.01033 | -0.03 | 2.418
-2 | 0.088 | 0.01062 | -0.031 | 8.286
-1.5 | 0.151 | 0.00832 | -0.031 | 18.176
-1 | 0.214 | 0.00832 | -0.031 | 25.752
-0.5 | 0.277 | 0.00838 | -0.032 | 33.051
0 | 0.339 | 0.00841 | -0.032 | 40.344
0.5 | 0.402 | 0.00807 | -0.033 | 49.82
1 | 0.464 | 0.00839 | -0.033 | 55.364
1.5 | 0.526 | 0.00849 | -0.033 | 62.027
2 | 0.588 | 0.00815 | -0.034 | 72.188
2.5 | 0.65 | 0.00918 | -0.034 | 70.86
3 | 0.712 | 0.00936 | -0.035 | 75.996
3.5 | 0.773 | 0.00954 | -0.035 | 81.014
4 | 0.834 | 0.00979 | -0.035 | 85.101
4.5 | 0.894 | 0.01003 | -0.036 | 89.079
5 | 0.954 | 0.01033 | -0.036 | 92.302
5.5 | 1.013 | 0.01066 | -0.037 | 95.066
6 | 1.072 | 0.01103 | -0.037 | 97.203
6.5 | 1.13 | 0.01144 | -0.037 | 98.778
7 | 1.187 | 0.01189 | -0.038 | 99.851
7.5 | 1.243 | 0.01241 | -0.038 | 100.169
8 | 1.299 | 0.01297 | -0.038 | 100.146
8.5 | 1.352 | 0.0136 | -0.039 | 99.44
9 | 1.405 | 0.01433 | -0.039 | 98.043
9.5 | 1.455 | 0.01514 | -0.039 | 96.117
10 | 1.503 | 0.0161 | -0.039 | 93.337
10.5 | 1.549 | 0.01712 | -0.04 | 90.482
11 | 1.592 | 0.01841 | -0.04 | 86.449
11.5 | 1.632 | 0.01996 | -0.04 | 81.761
12 | 1.669 | 0.02177 | -0.04 | 76.643
12.5 | 1.702 | 0.02404 | -0.04 | 70.817
13 | 1.732 | 0.02676 | -0.04 | 64.737
13.5 | 1.759 | 0.03004 | -0.04 | 58.538
14 | 1.781 | 0.03394 | -0.04 | 52.473
14.5 | 1.801 | 0.03849 | -0.04 | 46.79
15 | 1.818 | 0.04345 | -0.04 | 41.847
15.5 | 1.834 | 0.04856 | -0.04 | 37.764
16 | 1.847 | 0.05379 | -0.04 | 34.341
16.5 | 1.859 | 0.05908 | -0.04 | 31.459
17 | 1.868 | 0.06447 | -0.04 | 28.98
17.5 | 1.876 | 0.06992 | -0.04 | 26.828
18 | 1.88 | 0.07554 | -0.04 | 24.893
18.5 | 1.881 | 0.08128 | -0.04 | 23.149
19 | 1.88 | 0.08724 | -0.04 | 21.547
19.5 | 1.876 | 0.09329 | -0.04 | 20.107
20 | 1.869 | 0.09966 | -0.04 | 18.754

## 44. Re 1M Mach 0.10 (2)
BIGFOIL.COM POLAR EXPORT
NACA35018
NACA35018 |  |  |  | Cl Max: | 1.5217 | at alpha= | 15.5 | deg
XFOIL ncrit=9 |  |  |  | L/D Max: | 103.724 | at alpha= | 9 | deg
Re: | 1000000 |  |  | Cd Min: | 0.10201 | at alpha= | 20 | deg
Mach: | 0.1 |  |  | Cl=0 at alpha= | -2.9127 | deg
|  |  |  | @ Cl=0.1, Cd= | 0.0091352
|  |  |  | @ Cl=0.4, Cd= | 0.0076365
|  |  |  | @ Cl=0.6, Cd= | 0.0083823
alpha (deg) | Cl | Cd | Cm | Cl/Cd
-20 | -1.0492 | 0.08301 | -0.0678 | -12.6394
-19.5 | -1.0907 | 0.06966 | -0.0755 | -15.6575
-19 | -1.1287 | 0.05806 | -0.0814 | -19.4402
-18.5 | -1.1535 | 0.04921 | -0.0851 | -23.4404
-18 | -1.1635 | 0.04285 | -0.0866 | -27.1529
-17.5 | -1.1642 | 0.03806 | -0.0866 | -30.5885
-17 | -1.1606 | 0.03417 | -0.0855 | -33.9655
-16.5 | -1.1495 | 0.0313 | -0.0835 | -36.7252
-16 | -1.1396 | 0.0287 | -0.0806 | -39.7073
-15.5 | -1.1248 | 0.02674 | -0.077 | -42.0643
-15 | -1.127 | 0.02423 | -0.0712 | -46.5126
-14.5 | -1.119 | 0.02274 | -0.0651 | -49.2084
-14 | -1.1133 | 0.02163 | -0.0579 | -51.4702
-13.5 | -1.0819 | 0.02054 | -0.055 | -52.6728
-13 | -1.0178 | 0.01936 | -0.058 | -52.5723
-12.5 | -0.9602 | 0.01796 | -0.0597 | -53.4633
-12 | -0.8976 | 0.01696 | -0.0618 | -52.9245
-11.5 | -0.8391 | 0.01597 | -0.063 | -52.5423
-11 | -0.7805 | 0.01494 | -0.0641 | -52.2423
-10.5 | -0.7173 | 0.01419 | -0.0658 | -50.5497
-10 | -0.6415 | 0.01317 | -0.0704 | -48.7092
-9.5 | -0.5627 | 0.01252 | -0.0752 | -44.9441
-9 | -0.5026 | 0.01182 | -0.0763 | -42.5212
-8.5 | -0.4588 | 0.01152 | -0.0735 | -39.8264
-8 | -0.4268 | 0.01116 | -0.0684 | -38.2437
-7.5 | -0.3917 | 0.01105 | -0.0638 | -35.448
-7 | -0.3555 | 0.01079 | -0.0594 | -32.9472
-6.5 | -0.3164 | 0.01061 | -0.0556 | -29.8209
-6 | -0.2751 | 0.01049 | -0.0523 | -26.225
-5.5 | -0.2336 | 0.01032 | -0.049 | -22.6357
-5 | -0.19 | 0.01018 | -0.0462 | -18.664
-4.5 | -0.1461 | 0.01007 | -0.0433 | -14.5084
-4 | -0.1006 | 0.00995 | -0.0409 | -10.1106
-3.5 | -0.0546 | 0.00983 | -0.0385 | -5.5544
-3 | -0.008 | 0.00972 | -0.0362 | -0.82305
-2.5 | 0.0378 | 0.00958 | -0.0338 | 3.9457
-1.5 | 0.1245 | 0.00896 | -0.0282 | 13.8951
-1 | 0.1504 | 0.00803 | -0.0221 | 18.7298
0 | 0.2298 | 0.00759 | -0.0146 | 30.2767
0.5 | 0.2734 | 0.00752 | -0.0115 | 36.3564
1 | 0.3166 | 0.00753 | -0.0083 | 42.0452
1.5 | 0.363 | 0.00754 | -0.0058 | 48.1432
2 | 0.409 | 0.00766 | -0.0033 | 53.3943
2.5 | 0.4655 | 0.00778 | -0.0029 | 59.8329
3 | 0.5237 | 0.00808 | -0.0031 | 64.8144
3.5 | 0.5875 | 0.00831 | -0.0045 | 70.698
4 | 0.6618 | 0.00874 | -0.0084 | 75.7208
4.5 | 0.7327 | 0.00905 | -0.0114 | 80.9613
5 | 0.7961 | 0.00949 | -0.013 | 83.8883
5.5 | 0.868 | 0.00984 | -0.0163 | 88.2114
6 | 0.9296 | 0.01029 | -0.0176 | 90.3401
6.5 | 0.9943 | 0.01063 | -0.0196 | 93.5372
7 | 1.0626 | 0.01105 | -0.0225 | 96.1629
7.5 | 1.1265 | 0.01144 | -0.0244 | 98.4703
8 | 1.1891 | 0.01185 | -0.0262 | 100.346
9 | 1.3173 | 0.0127 | -0.0307 | 103.7244
9.5 | 1.3228 | 0.01314 | -0.0215 | 100.6697
10 | 1.3412 | 0.01356 | -0.0148 | 98.9086
10.5 | 1.3578 | 0.01424 | -0.0081 | 95.3511
11 | 1.381 | 0.01493 | -0.0029 | 92.4983
11.5 | 1.4033 | 0.01583 | 0.002 | 88.6481
12 | 1.4233 | 0.017 | 0.0068 | 83.7235
12.5 | 1.448 | 0.01815 | 0.0106 | 79.7796
13 | 1.4677 | 0.01973 | 0.0144 | 74.3893
13.5 | 1.4832 | 0.02177 | 0.018 | 68.1305
14 | 1.5021 | 0.02383 | 0.0207 | 63.034
14.5 | 1.515 | 0.02652 | 0.0233 | 57.1267
15 | 1.521 | 0.02998 | 0.0256 | 50.7338
15.5 | 1.5217 | 0.03422 | 0.0273 | 44.4681
16 | 1.5209 | 0.03891 | 0.0283 | 39.0876
16.5 | 1.5127 | 0.04459 | 0.0288 | 33.9246
17 | 1.4957 | 0.05147 | 0.0287 | 29.0596
17.5 | 1.4787 | 0.05864 | 0.0281 | 25.2166
18 | 1.4567 | 0.06659 | 0.0269 | 21.8757
18.5 | 1.4299 | 0.0754 | 0.0252 | 18.9642
19 | 1.4075 | 0.0839 | 0.0232 | 16.7759
19.5 | 1.3866 | 0.09244 | 0.0209 | 15
20 | 1.3596 | 0.10201 | 0.0179 | 13.3281

## 45. Re 1M Mach 0.25 (1)
BIGFOIL.COM POLAR EXPORT
NACA35018
NACA35018 |  |  |  | Cl Max: | 1.806 | at alpha= | 16.5 | deg
JavaFoil+Calcfoil stall+Eppler ext transition |  |  |  | L/D Max: | 97.079 | at alpha= | 7 | deg
Re: | 1000000 |  |  | Cd Min: | 0.00794 | at alpha= | 1 | deg
Mach: | 0.25 |  |  | Cl=0 at alpha= | -2.7 | deg
|  |  |  | @ Cl=0.1, Cd= | 0.0097677
|  |  |  | @ Cl=0.4, Cd= | 0.0082419
|  |  |  | @ Cl=0.6, Cd= | 0.0092306
alpha (deg) | Cl | Cd | Cm | Cl/Cd
-20 | -0.865 | 0.18277 | -0.011 | -4.735
-19.5 | -0.893 | 0.17185 | -0.011 | -5.195
-19 | -0.917 | 0.16234 | -0.011 | -5.648
-18.5 | -0.938 | 0.15282 | -0.011 | -6.136
-18 | -0.955 | 0.1439 | -0.012 | -6.637
-17.5 | -0.969 | 0.13547 | -0.012 | -7.151
-17 | -0.979 | 0.12751 | -0.012 | -7.675
-16.5 | -0.985 | 0.11983 | -0.013 | -8.218
-16 | -0.987 | 0.11226 | -0.013 | -8.791
-15.5 | -0.984 | 0.10495 | -0.014 | -9.377
-15 | -0.978 | 0.09788 | -0.014 | -9.992
-14.5 | -0.969 | 0.09091 | -0.014 | -10.655
-14 | -0.956 | 0.08402 | -0.015 | -11.382
-13.5 | -0.941 | 0.07706 | -0.016 | -12.217
-13 | -0.925 | 0.06937 | -0.016 | -13.338
-12.5 | -0.913 | 0.05894 | -0.018 | -15.486
-12 | -0.954 | 0.03025 | -0.021 | -31.542
-11.5 | -0.955 | 0.02113 | -0.023 | -45.204
-11 | -0.932 | 0.01799 | -0.024 | -51.795
-10.5 | -0.896 | 0.01643 | -0.024 | -54.55
-10 | -0.854 | 0.01542 | -0.025 | -55.381
-9.5 | -0.808 | 0.01465 | -0.025 | -55.165
-9 | -0.758 | 0.01409 | -0.026 | -53.815
-8.5 | -0.706 | 0.01331 | -0.026 | -53.022
-8 | -0.652 | 0.01285 | -0.027 | -50.695
-7.5 | -0.595 | 0.01251 | -0.027 | -47.551
-7 | -0.537 | 0.01219 | -0.027 | -44.034
-6.5 | -0.478 | 0.01195 | -0.028 | -39.957
-6 | -0.417 | 0.01178 | -0.028 | -35.417
-5.5 | -0.356 | 0.01166 | -0.029 | -30.495
-5 | -0.293 | 0.01051 | -0.029 | -27.931
-4.5 | -0.231 | 0.01056 | -0.029 | -21.824
-4 | -0.167 | 0.01039 | -0.03 | -16.089
-3.5 | -0.103 | 0.01027 | -0.03 | -10.042
-3 | -0.039 | 0.01063 | -0.031 | -3.659
-2.5 | 0.026 | 0.01052 | -0.031 | 2.438
-2 | 0.09 | 0.01 | -0.031 | 9.038
-1.5 | 0.155 | 0.00849 | -0.032 | 18.291
-1 | 0.22 | 0.00851 | -0.032 | 25.841
-0.5 | 0.285 | 0.00814 | -0.033 | 34.969
0 | 0.349 | 0.00821 | -0.033 | 42.454
0.5 | 0.413 | 0.00825 | -0.034 | 50.023
1 | 0.477 | 0.00794 | -0.034 | 60.038
1.5 | 0.54 | 0.00804 | -0.034 | 67.239
2 | 0.604 | 0.00931 | -0.035 | 64.866
2.5 | 0.667 | 0.00945 | -0.035 | 70.596
3 | 0.73 | 0.00963 | -0.036 | 75.847
3.5 | 0.793 | 0.00987 | -0.036 | 80.309
4 | 0.855 | 0.01012 | -0.036 | 84.503
4.5 | 0.916 | 0.0104 | -0.037 | 88.157
5 | 0.978 | 0.01072 | -0.037 | 91.174
5.5 | 1.038 | 0.0111 | -0.037 | 93.477
6 | 1.098 | 0.01153 | -0.038 | 95.169
6.5 | 1.157 | 0.01201 | -0.038 | 96.315
7 | 1.214 | 0.01251 | -0.039 | 97.079
7.5 | 1.271 | 0.01312 | -0.039 | 96.879
8 | 1.326 | 0.01379 | -0.039 | 96.211
8.5 | 1.38 | 0.01455 | -0.04 | 94.824
9 | 1.432 | 0.01543 | -0.04 | 92.778
9.5 | 1.481 | 0.01646 | -0.04 | 89.969
10 | 1.528 | 0.01755 | -0.04 | 87.054
10.5 | 1.571 | 0.01899 | -0.04 | 82.741
11 | 1.611 | 0.02067 | -0.041 | 77.961
11.5 | 1.648 | 0.02269 | -0.041 | 72.629
12 | 1.681 | 0.02518 | -0.041 | 66.751
12.5 | 1.709 | 0.02821 | -0.041 | 60.588
13 | 1.734 | 0.03186 | -0.041 | 54.404
13.5 | 1.754 | 0.03627 | -0.041 | 48.36
14 | 1.77 | 0.04129 | -0.041 | 42.862
14.5 | 1.783 | 0.04693 | -0.04 | 37.99
15 | 1.794 | 0.05274 | -0.04 | 34.012
15.5 | 1.801 | 0.05874 | -0.04 | 30.666
16 | 1.805 | 0.06469 | -0.04 | 27.908
16.5 | 1.806 | 0.07073 | -0.04 | 25.531
17 | 1.803 | 0.07708 | -0.04 | 23.389
17.5 | 1.796 | 0.08349 | -0.04 | 21.514
18 | 1.785 | 0.09025 | -0.04 | 19.777
18.5 | 1.767 | 0.09725 | -0.04 | 18.174
19 | 1.746 | 0.1045 | -0.04 | 16.703
19.5 | 1.719 | 0.11217 | -0.04 | 15.327
20 | 1.688 | 0.12022 | -0.04 | 14.043

## 46. Re 1M Mach 0.25 (2)
BIGFOIL.COM POLAR EXPORT
NACA35018
NACA35018 |  |  |  | Cl Max: | 1.4824 | at alpha= | 14 | deg
XFOIL ncrit=9 |  |  |  | L/D Max: | 98.9547 | at alpha= | 8.5 | deg
Re: | 1000000 |  |  | Cd Min: | 0.10435 | at alpha= | 19 | deg
Mach: | 0.25 |  |  | Cl=0 at alpha= | -2.9239 | deg
|  |  |  | @ Cl=0.1, Cd= | 0.0095641
|  |  |  | @ Cl=0.4, Cd= | 0.0077784
|  |  |  | @ Cl=0.6, Cd= | 0.008589
alpha (deg) | Cl | Cd | Cm | Cl/Cd
-18.5 | -0.8361 | 0.10365 | -0.0583 | -8.0666
-18 | -0.9082 | 0.08561 | -0.069 | -10.6086
-17.5 | -0.9714 | 0.06901 | -0.079 | -14.0762
-17 | -1.0151 | 0.05618 | -0.0864 | -18.0687
-16.5 | -1.0326 | 0.04801 | -0.0898 | -21.508
-16 | -1.0492 | 0.04108 | -0.0912 | -25.5404
-15.5 | -1.0536 | 0.03618 | -0.0903 | -29.1211
-15 | -1.0567 | 0.03207 | -0.0877 | -32.9498
-14.5 | -1.0536 | 0.02905 | -0.0837 | -36.2685
-14 | -1.0622 | 0.02606 | -0.0775 | -40.7598
-13.5 | -1.0641 | 0.02421 | -0.07 | -43.9529
-13 | -1.0246 | 0.02237 | -0.069 | -45.8024
-12.5 | -0.9592 | 0.02075 | -0.0717 | -46.2265
-12 | -0.9091 | 0.01887 | -0.0717 | -48.177
-11.5 | -0.8441 | 0.01757 | -0.0737 | -48.0421
-11 | -0.7877 | 0.01651 | -0.0734 | -47.7105
-10.5 | -0.7281 | 0.01519 | -0.0741 | -47.9329
-10 | -0.6456 | 0.0142 | -0.0789 | -45.4648
-9 | -0.497 | 0.01245 | -0.0853 | -39.9197
-8 | -0.4221 | 0.01168 | -0.0761 | -36.1387
-7.5 | -0.3907 | 0.01137 | -0.0703 | -34.3624
-7 | -0.3572 | 0.01119 | -0.0647 | -31.9214
-6.5 | -0.319 | 0.01099 | -0.0602 | -29.0264
-6 | -0.2789 | 0.01079 | -0.056 | -25.848
-5.5 | -0.2359 | 0.01063 | -0.0525 | -22.1919
-5 | -0.1914 | 0.01051 | -0.0492 | -18.2112
-4.5 | -0.1469 | 0.01035 | -0.046 | -14.1932
-3.5 | -0.0545 | 0.01011 | -0.0403 | -5.3907
-2.5 | 0.0401 | 0.00982 | -0.0351 | 4.0835
-2 | 0.0873 | 0.00964 | -0.0325 | 9.056
-1.5 | 0.1308 | 0.00938 | -0.0293 | 13.9446
-1 | 0.1586 | 0.00836 | -0.0232 | 18.9713
-0.5 | 0.1934 | 0.00799 | -0.0181 | 24.2053
0 | 0.2346 | 0.00777 | -0.0141 | 30.1931
0.5 | 0.2759 | 0.00774 | -0.0101 | 35.646
1 | 0.3213 | 0.00767 | -0.0069 | 41.8905
1.5 | 0.3651 | 0.00775 | -0.0034 | 47.1097
2 | 0.4142 | 0.00779 | -0.001 | 53.1707
2.5 | 0.4654 | 0.00796 | 0.0009 | 58.4673
3 | 0.5266 | 0.0082 | 0.0008 | 64.2195
3.5 | 0.5916 | 0.00855 | -0.0005 | 69.193
4 | 0.6735 | 0.00893 | -0.0053 | 75.4199
4.5 | 0.7391 | 0.00936 | -0.0067 | 78.9637
5 | 0.8131 | 0.00975 | -0.0098 | 83.3949
5.5 | 0.8831 | 0.01028 | -0.0123 | 85.9047
6 | 0.9447 | 0.01063 | -0.0128 | 88.8711
6.5 | 1.0171 | 0.01113 | -0.0159 | 91.3836
7 | 1.0875 | 0.01152 | -0.0184 | 94.401
7.5 | 1.1495 | 0.01204 | -0.0193 | 95.4734
8 | 1.2194 | 0.01251 | -0.022 | 97.474
8.5 | 1.2874 | 0.01301 | -0.0242 | 98.9547
9 | 1.3037 | 0.01358 | -0.0168 | 96.0015
9.5 | 1.3234 | 0.01406 | -0.0098 | 94.1252
10 | 1.3381 | 0.01491 | -0.0026 | 89.7451
10.5 | 1.3632 | 0.0157 | 0.0028 | 86.828
11 | 1.3844 | 0.01683 | 0.0081 | 82.2579
11.5 | 1.4056 | 0.01819 | 0.013 | 77.2732
12 | 1.4283 | 0.0197 | 0.0171 | 72.5025
12.5 | 1.4457 | 0.02175 | 0.0211 | 66.469
13 | 1.4606 | 0.02422 | 0.0245 | 60.3055
13.5 | 1.4749 | 0.02704 | 0.0273 | 54.5451
14 | 1.4824 | 0.03064 | 0.0297 | 48.3812
14.5 | 1.4811 | 0.03526 | 0.0315 | 42.0051
15 | 1.4775 | 0.04044 | 0.0326 | 36.5356
15.5 | 1.4685 | 0.04638 | 0.0331 | 31.6624
16 | 1.4493 | 0.05359 | 0.0329 | 27.0442
16.5 | 1.4236 | 0.06175 | 0.0321 | 23.0543
17 | 1.403 | 0.06964 | 0.031 | 20.1465
17.5 | 1.3786 | 0.0782 | 0.0292 | 17.6292
18.5 | 1.3333 | 0.09563 | 0.0247 | 13.9423
19 | 1.3137 | 0.10435 | 0.0219 | 12.5894

## 47. Re 1M Mach 0.50 (1)
BIGFOIL.COM POLAR EXPORT
NACA35018
NACA35018 |  |  |  | Cl Max: | 1.591 | at alpha= | 11 | deg
JavaFoil+Calcfoil stall+Eppler ext transition |  |  |  | L/D Max: | 84.428 | at alpha= | 5.5 | deg
Re: | 1000000 |  |  | Cd Min: | 0.00899 | at alpha= | -1 | deg
Mach: | 0.5 |  |  | Cl=0 at alpha= | -2.7014 | deg
|  |  |  | @ Cl=0.1, Cd= | 0.0099621
|  |  |  | @ Cl=0.4, Cd= | 0.009217
|  |  |  | @ Cl=0.6, Cd= | 0.00998
alpha (deg) | Cl | Cd | Cm | Cl/Cd
-20 | -0.972 | 0.20342 | -0.012 | -4.778
-19.5 | -0.945 | 0.19841 | -0.013 | -4.763
-19 | -0.916 | 0.19438 | -0.012 | -4.714
-18.5 | -0.889 | 0.19058 | -0.013 | -4.665
-18 | -0.862 | 0.18339 | -0.013 | -4.699
-17.5 | -0.833 | 0.18049 | -0.013 | -4.615
-17 | -0.806 | 0.1764 | -0.013 | -4.567
-16.5 | -0.777 | 0.16884 | -0.013 | -4.602
-16 | -0.75 | 0.16404 | -0.013 | -4.569
-15.5 | -0.722 | 0.16014 | -0.013 | -4.509
-15 | -0.693 | 0.15187 | -0.013 | -4.565
-14.5 | -0.666 | 0.14883 | -0.013 | -4.473
-14 | -0.637 | 0.14251 | -0.013 | -4.471
-13.5 | -0.609 | 0.13521 | -0.013 | -4.508
-13 | -0.581 | 0.12984 | -0.013 | -4.474
-12.5 | -0.553 | 0.12353 | -0.013 | -4.475
-12 | -0.525 | 0.12064 | -0.013 | -4.349
-11.5 | -0.496 | 0.11043 | -0.013 | -4.494
-11 | -0.468 | 0.10811 | -0.013 | -4.328
-10.5 | -0.44 | 0.09019 | -0.012 | -4.875
-10 | -0.566 | 0.07427 | -0.016 | -7.625
-9.5 | -0.626 | 0.06287 | -0.018 | -9.958
-9 | -0.629 | 0.05391 | -0.019 | -11.676
-8.5 | -0.679 | 0.02373 | -0.027 | -28.598
-8 | -0.676 | 0.01649 | -0.029 | -40.975
-7.5 | -0.631 | 0.01492 | -0.03 | -42.303
-7 | -0.578 | 0.01412 | -0.03 | -40.91
-6.5 | -0.519 | 0.01353 | -0.031 | -38.343
-6 | -0.456 | 0.01313 | -0.031 | -34.76
-5.5 | -0.391 | 0.01288 | -0.032 | -30.378
-5 | -0.324 | 0.01224 | -0.032 | -26.451
-4.5 | -0.255 | 0.01192 | -0.033 | -21.41
-4 | -0.185 | 0.01163 | -0.033 | -15.935
-3.5 | -0.115 | 0.0114 | -0.034 | -10.053
-3 | -0.043 | 0.0098 | -0.034 | -4.415
-2.5 | 0.029 | 0.01011 | -0.035 | 2.826
-2 | 0.101 | 0.00996 | -0.035 | 10.12
-1.5 | 0.173 | 0.00948 | -0.036 | 18.254
-1 | 0.245 | 0.00899 | -0.036 | 27.286
-0.5 | 0.317 | 0.00908 | -0.036 | 34.948
0 | 0.388 | 0.00919 | -0.037 | 42.215
0.5 | 0.459 | 0.00935 | -0.037 | 49.121
1 | 0.53 | 0.00951 | -0.038 | 55.721
1.5 | 0.6 | 0.00998 | -0.038 | 60.181
2 | 0.67 | 0.0102 | -0.039 | 65.731
2.5 | 0.74 | 0.01048 | -0.039 | 70.577
3 | 0.809 | 0.01082 | -0.04 | 74.707
3.5 | 0.877 | 0.0112 | -0.04 | 78.253
4 | 0.944 | 0.01165 | -0.04 | 81.059
4.5 | 1.01 | 0.01219 | -0.041 | 82.874
5 | 1.075 | 0.01277 | -0.041 | 84.178
5.5 | 1.139 | 0.01349 | -0.041 | 84.428
6 | 1.2 | 0.0143 | -0.042 | 83.915
6.5 | 1.26 | 0.01525 | -0.042 | 82.619
7 | 1.317 | 0.0164 | -0.042 | 80.307
7.5 | 1.371 | 0.01779 | -0.043 | 77.067
8 | 1.421 | 0.01944 | -0.043 | 73.082
8.5 | 1.467 | 0.02151 | -0.043 | 68.166
9 | 1.507 | 0.02408 | -0.043 | 62.571
9.5 | 1.541 | 0.02728 | -0.043 | 56.499
10 | 1.568 | 0.03123 | -0.043 | 50.201
10.5 | 1.585 | 0.03625 | -0.042 | 43.735
11 | 1.591 | 0.04267 | -0.042 | 37.298
11.5 | 1.583 | 0.05096 | -0.042 | 31.056
12 | 1.552 | 0.06165 | -0.041 | 25.175
12.5 | 1.484 | 0.07493 | -0.041 | 19.804
13 | 1.3 | 0.09301 | -0.04 | 13.977
13.5 | 0.954 | 0.12473 | -0.036 | 7.648
14 | 0.94 | 0.14179 | -0.025 | 6.63
14.5 | 0.969 | 0.14964 | -0.026 | 6.477
15 | 1 | 0.15818 | -0.028 | 6.321
15.5 | 1.029 | 0.16894 | -0.029 | 6.093
16 | 1.059 | 0.17407 | -0.03 | 6.083

## 48. Re 1M Mach 0.50 (2)
BIGFOIL.COM POLAR EXPORT
NACA35018
NACA35018 |  |  |  | Cl Max: | 1.33 | at alpha= | 11 | deg
XFOIL ncrit=9 |  |  |  | L/D Max: | 77.3843 | at alpha= | 6.5 | deg
Re: | 1000000 |  |  | Cd Min: | 0.15847 | at alpha= | -15.5 | deg
Mach: | 0.5 |  |  | Cl=0 at alpha= | -3.004 | deg
|  |  |  | @ Cl=0.1, Cd= | 0.010648
|  |  |  | @ Cl=0.4, Cd= | 0.0086613
|  |  |  | @ Cl=0.6, Cd= | 0.0096412
alpha (deg) | Cl | Cd | Cm | Cl/Cd
-15.5 | -0.3489 | 0.15847 | -0.0339 | -2.2017
-15 | -0.3425 | 0.15018 | -0.0367 | -2.2806
-14.5 | -0.3549 | 0.13803 | -0.0412 | -2.5712
-14 | -0.3392 | 0.13297 | -0.0422 | -2.551
-13.5 | -0.3368 | 0.1254 | -0.0442 | -2.6858
-13 | -0.3738 | 0.11103 | -0.0497 | -3.3667
-12.5 | -0.3698 | 0.10525 | -0.0504 | -3.5135
-12 | -0.4906 | 0.07809 | -0.069 | -6.2825
-11.5 | -0.5356 | 0.06072 | -0.0845 | -8.8208
-11 | -0.5776 | 0.04333 | -0.102 | -13.3303
-10.5 | -0.6028 | 0.03237 | -0.1111 | -18.6222
-10 | -0.6 | 0.02398 | -0.1165 | -25.0209
-9.5 | -0.5117 | 0.01911 | -0.1263 | -26.7766
-9 | -0.4609 | 0.01687 | -0.1243 | -27.3207
-8.5 | -0.4353 | 0.01571 | -0.1164 | -27.7085
-7.5 | -0.375 | 0.014 | -0.1006 | -26.7857
-7 | -0.338 | 0.01343 | -0.0935 | -25.1675
-6.5 | -0.3027 | 0.01285 | -0.0862 | -23.5564
-6 | -0.2628 | 0.01244 | -0.0795 | -21.1254
-5.5 | -0.2257 | 0.01207 | -0.0724 | -18.6993
-5 | -0.1882 | 0.01179 | -0.0653 | -15.9627
-4.5 | -0.1435 | 0.01154 | -0.0597 | -12.435
-4 | -0.0965 | 0.01134 | -0.0545 | -8.5097
-3.5 | -0.0491 | 0.01115 | -0.0495 | -4.4036
-3 | 0.0004 | 0.01094 | -0.045 | 0.036563
-2.5 | 0.05 | 0.01077 | -0.0406 | 4.6425
-2 | 0.0994 | 0.01065 | -0.0362 | 9.3333
-1.5 | 0.1497 | 0.01046 | -0.0321 | 14.3117
-1 | 0.1961 | 0.0103 | -0.0273 | 19.0388
-0.5 | 0.229 | 0.00954 | -0.0202 | 24.0042
0 | 0.2488 | 0.00874 | -0.0105 | 28.4668
0.5 | 0.2829 | 0.00857 | -0.003 | 33.0105
1 | 0.3228 | 0.0085 | 0.0033 | 37.9765
1.5 | 0.3636 | 0.0086 | 0.0094 | 42.2791
2 | 0.4111 | 0.00868 | 0.0142 | 47.3618
2.5 | 0.4615 | 0.00894 | 0.0183 | 51.6219
3 | 0.5401 | 0.00925 | 0.0169 | 58.3892
3.5 | 0.6289 | 0.00983 | 0.0131 | 63.9776
4 | 0.7214 | 0.01037 | 0.0087 | 69.5661
4.5 | 0.7955 | 0.01101 | 0.008 | 72.2525
5 | 0.8781 | 0.01172 | 0.0056 | 74.9232
5.5 | 0.9503 | 0.01246 | 0.0052 | 76.2681
6 | 1.0295 | 0.01338 | 0.0031 | 76.9432
6.5 | 1.1035 | 0.01426 | 0.0023 | 77.3843
7 | 1.1804 | 0.01538 | 0.0004 | 76.749
7.5 | 1.2387 | 0.01655 | 0.0017 | 74.8459
8 | 1.251 | 0.01786 | 0.0103 | 70.0448
8.5 | 1.2686 | 0.01948 | 0.0175 | 65.1232
9 | 1.2867 | 0.02155 | 0.0237 | 59.7077
9.5 | 1.3022 | 0.0242 | 0.029 | 53.8099
10 | 1.3183 | 0.02722 | 0.0334 | 48.4313
11 | 1.33 | 0.03561 | 0.04 | 37.3491
11.5 | 1.3234 | 0.04114 | 0.0421 | 32.1682
12 | 1.311 | 0.04738 | 0.0435 | 27.6699
12.5 | 1.2993 | 0.05382 | 0.0443 | 24.1416
13 | 1.2778 | 0.06129 | 0.0442 | 20.8484
13.5 | 1.2597 | 0.06875 | 0.0437 | 18.3229
14 | 1.2412 | 0.07657 | 0.0426 | 16.21
14.5 | 1.2227 | 0.08462 | 0.041 | 14.4493
15 | 1.2024 | 0.09312 | 0.0388 | 12.9124
15.5 | 1.1896 | 0.10118 | 0.0366 | 11.7573
16 | 1.1755 | 0.10958 | 0.0338 | 10.7273

## 49. Re 2M Mach 0.00 (1)
BIGFOIL.COM POLAR EXPORT
NACA35018
NACA35018 |  |  |  | Cl Max: | 1.914 | at alpha= | 19 | deg
JavaFoil+Calcfoil stall+Eppler ext transition |  |  |  | L/D Max: | 113.123 | at alpha= | 8 | deg
Re: | 2000000 |  |  | Cd Min: | 0.00765 | at alpha= | 2 | deg
Mach: | 0 |  |  | Cl=0 at alpha= | -2.6984 | deg
|  |  |  | @ Cl=0.1, Cd= | 0.0094152
|  |  |  | @ Cl=0.4, Cd= | 0.00786
|  |  |  | @ Cl=0.6, Cd= | 0.0076793
alpha (deg) | Cl | Cd | Cm | Cl/Cd
-20 | -1.147 | 0.13951 | -0.012 | -8.219
-19.5 | -1.147 | 0.13211 | -0.012 | -8.68
-19 | -1.145 | 0.12453 | -0.013 | -9.198
-18.5 | -1.142 | 0.11731 | -0.013 | -9.737
-18 | -1.137 | 0.11004 | -0.013 | -10.337
-17.5 | -1.131 | 0.10254 | -0.014 | -11.032
-17 | -1.124 | 0.09476 | -0.014 | -11.859
-16.5 | -1.116 | 0.08656 | -0.015 | -12.889
-16 | -1.109 | 0.07669 | -0.016 | -14.458
-15.5 | -1.119 | 0.0578 | -0.017 | -19.369
-15 | -1.133 | 0.0404 | -0.019 | -28.056
-14.5 | -1.135 | 0.03013 | -0.02 | -37.668
-14 | -1.13 | 0.02332 | -0.02 | -48.45
-13.5 | -1.114 | 0.01953 | -0.021 | -57.044
-13 | -1.09 | 0.01736 | -0.022 | -62.763
-12.5 | -1.059 | 0.01592 | -0.022 | -66.532
-12 | -1.024 | 0.01489 | -0.023 | -68.75
-11.5 | -0.985 | 0.01411 | -0.023 | -69.79
-11 | -0.942 | 0.01349 | -0.023 | -69.833
-10.5 | -0.896 | 0.01295 | -0.024 | -69.206
-10 | -0.848 | 0.01251 | -0.024 | -67.819
-9.5 | -0.798 | 0.01209 | -0.025 | -66.012
-9 | -0.746 | 0.01176 | -0.025 | -63.464
-8.5 | -0.693 | 0.01147 | -0.025 | -60.373
-8 | -0.638 | 0.01124 | -0.026 | -56.708
-7.5 | -0.581 | 0.01102 | -0.026 | -52.715
-7 | -0.524 | 0.00973 | -0.027 | -53.808
-6.5 | -0.465 | 0.01017 | -0.027 | -45.73
-6 | -0.406 | 0.01015 | -0.027 | -39.982
-5.5 | -0.346 | 0.00969 | -0.028 | -35.673
-5 | -0.285 | 0.01004 | -0.028 | -28.386
-4.5 | -0.224 | 0.00989 | -0.029 | -22.637
-4 | -0.162 | 0.00976 | -0.029 | -16.609
-3.5 | -0.1 | 0.01017 | -0.029 | -9.837
-3 | -0.038 | 0.01004 | -0.03 | -3.756
-2.5 | 0.025 | 0.00991 | -0.03 | 2.508
-2 | 0.088 | 0.00981 | -0.03 | 8.93
-1.5 | 0.15 | 0.00777 | -0.031 | 19.36
-1 | 0.213 | 0.00818 | -0.031 | 26.074
-0.5 | 0.276 | 0.00816 | -0.032 | 33.799
0 | 0.338 | 0.0082 | -0.032 | 41.193
0.5 | 0.4 | 0.00786 | -0.032 | 50.936
1 | 0.462 | 0.00792 | -0.033 | 58.387
1.5 | 0.524 | 0.00798 | -0.033 | 65.678
2 | 0.586 | 0.00765 | -0.034 | 76.608
2.5 | 0.648 | 0.00778 | -0.034 | 83.21
3 | 0.709 | 0.00789 | -0.034 | 89.884
3.5 | 0.77 | 0.00787 | -0.035 | 97.796
4 | 0.831 | 0.00888 | -0.035 | 93.551
4.5 | 0.891 | 0.00911 | -0.036 | 97.851
5 | 0.951 | 0.00932 | -0.036 | 102.001
5.5 | 1.01 | 0.00957 | -0.036 | 105.53
6 | 1.069 | 0.00987 | -0.037 | 108.383
6.5 | 1.128 | 0.01021 | -0.037 | 110.443
7 | 1.185 | 0.01058 | -0.038 | 112.055
7.5 | 1.242 | 0.01099 | -0.038 | 112.994
8 | 1.297 | 0.01147 | -0.038 | 113.123
8.5 | 1.352 | 0.01199 | -0.039 | 112.791
9 | 1.405 | 0.01259 | -0.039 | 111.579
9.5 | 1.456 | 0.01329 | -0.039 | 109.576
10 | 1.505 | 0.01406 | -0.039 | 107.021
10.5 | 1.552 | 0.01499 | -0.04 | 103.559
11 | 1.596 | 0.01615 | -0.04 | 98.827
11.5 | 1.638 | 0.01743 | -0.04 | 93.984
12 | 1.676 | 0.01893 | -0.04 | 88.562
12.5 | 1.712 | 0.02085 | -0.04 | 82.108
13 | 1.743 | 0.02302 | -0.041 | 75.745
13.5 | 1.772 | 0.0256 | -0.041 | 69.21
14 | 1.797 | 0.02857 | -0.041 | 62.911
14.5 | 1.82 | 0.03197 | -0.041 | 56.917
15 | 1.84 | 0.03572 | -0.041 | 51.509
15.5 | 1.857 | 0.03965 | -0.041 | 46.846
16 | 1.872 | 0.04392 | -0.041 | 42.631
16.5 | 1.885 | 0.04828 | -0.041 | 39.049
17 | 1.896 | 0.05301 | -0.041 | 35.761
17.5 | 1.905 | 0.05777 | -0.041 | 32.972
18 | 1.911 | 0.0628 | -0.041 | 30.426
18.5 | 1.913 | 0.06784 | -0.041 | 28.206
19 | 1.914 | 0.07323 | -0.041 | 26.131
19.5 | 1.911 | 0.07872 | -0.041 | 24.282
20 | 1.907 | 0.08444 | -0.041 | 22.582

## 50. Re 2M Mach 0.00 (2)
BIGFOIL.COM POLAR EXPORT
NACA35018
NACA35018 |  |  |  | Cl Max: | 1.6055 | at alpha= | 16 | deg
XFOIL ncrit=9 |  |  |  | L/D Max: | 121.974 | at alpha= | 9.5 | deg
Re: | 2000000 |  |  | Cd Min: | 0.08541 | at alpha= | 20 | deg
Mach: | 0 |  |  | Cl=0 at alpha= | -2.8873 | deg
|  |  |  | @ Cl=0.1, Cd= | 0.0082677
|  |  |  | @ Cl=0.4, Cd= | 0.0064927
|  |  |  | @ Cl=0.6, Cd= | 0.0066971
alpha (deg) | Cl | Cd | Cm | Cl/Cd
-20 | -1.3857 | 0.03881 | -0.0871 | -35.7047
-19.5 | -1.3818 | 0.0347 | -0.0867 | -39.8213
-19 | -1.373 | 0.0314 | -0.0855 | -43.7261
-18.5 | -1.36 | 0.02871 | -0.0837 | -47.3703
-18 | -1.343 | 0.02659 | -0.0813 | -50.5077
-17.5 | -1.3339 | 0.02422 | -0.0777 | -55.0743
-17 | -1.3218 | 0.02231 | -0.0735 | -59.247
-16.5 | -1.3059 | 0.02088 | -0.0689 | -62.5431
-16 | -1.2902 | 0.01972 | -0.0636 | -65.426
-15.5 | -1.2771 | 0.01878 | -0.0574 | -68.0032
-15 | -1.2331 | 0.0179 | -0.0566 | -68.8883
-14.5 | -1.1771 | 0.01687 | -0.058 | -69.7747
-14 | -1.1192 | 0.01584 | -0.0598 | -70.6566
-13.5 | -1.0636 | 0.01498 | -0.0605 | -71.0013
-13 | -1.0038 | 0.01424 | -0.062 | -70.4916
-12.5 | -0.9503 | 0.01339 | -0.0622 | -70.9709
-12 | -0.89 | 0.01268 | -0.0636 | -70.1893
-11.5 | -0.8198 | 0.01208 | -0.0669 | -67.8642
-11 | -0.7329 | 0.01128 | -0.074 | -64.9734
-10.5 | -0.653 | 0.01075 | -0.0793 | -60.7442
-10 | -0.6091 | 0.01037 | -0.0769 | -58.7367
-9.5 | -0.576 | 0.01014 | -0.0721 | -56.8047
-9 | -0.5425 | 0.00998 | -0.0673 | -54.3587
-8.5 | -0.5108 | 0.0098 | -0.0621 | -52.1224
-8 | -0.471 | 0.00969 | -0.0585 | -48.6068
-7.5 | -0.4308 | 0.00949 | -0.0551 | -45.3952
-7 | -0.3877 | 0.0094 | -0.0522 | -41.2447
-6.5 | -0.3435 | 0.00923 | -0.0496 | -37.2156
-6 | -0.2985 | 0.00912 | -0.0471 | -32.7303
-5.5 | -0.2518 | 0.00901 | -0.0449 | -27.9467
-5 | -0.2052 | 0.00893 | -0.0427 | -22.9787
-4.5 | -0.1577 | 0.00882 | -0.0407 | -17.8798
-3.5 | -0.0605 | 0.00862 | -0.0371 | -7.0186
-3 | -0.011 | 0.0085 | -0.0355 | -1.2941
-2.5 | 0.0378 | 0.0084 | -0.0337 | 4.5
-2 | 0.0871 | 0.00831 | -0.0321 | 10.4813
-1.5 | 0.1359 | 0.00815 | -0.0304 | 16.6748
-1 | 0.1818 | 0.00793 | -0.0281 | 22.9256
-0.5 | 0.2168 | 0.0072 | -0.0238 | 30.1111
0 | 0.2565 | 0.00681 | -0.0202 | 37.6652
0.5 | 0.2998 | 0.00662 | -0.0173 | 45.287
1 | 0.3443 | 0.00651 | -0.0146 | 52.8879
1.5 | 0.3889 | 0.0065 | -0.0119 | 59.8308
2 | 0.4343 | 0.00647 | -0.0094 | 67.1252
2.5 | 0.477 | 0.00651 | -0.0063 | 73.2719
3 | 0.5221 | 0.00651 | -0.0036 | 80.1997
3.5 | 0.5671 | 0.00661 | -0.001 | 85.7943
4 | 0.62 | 0.00675 | -0.0002 | 91.8519
4.5 | 0.6798 | 0.00699 | -0.001 | 97.2532
5 | 0.7557 | 0.00728 | -0.0054 | 103.8049
5.5 | 0.8181 | 0.00759 | -0.0069 | 107.7866
6 | 0.8926 | 0.00792 | -0.011 | 112.702
6.5 | 0.9547 | 0.00832 | -0.0126 | 114.7476
7 | 1.01 | 0.00863 | -0.0126 | 117.0336
7.5 | 1.0751 | 0.00908 | -0.015 | 118.4031
8 | 1.1391 | 0.00944 | -0.017 | 120.6674
8.5 | 1.1979 | 0.00987 | -0.0181 | 121.3678
9 | 1.253 | 0.01038 | -0.0186 | 120.7129
9.5 | 1.3161 | 0.01079 | -0.0208 | 121.9741
10 | 1.3758 | 0.0113 | -0.0225 | 121.7522
11 | 1.4484 | 0.01245 | -0.0168 | 116.3373
11.5 | 1.4672 | 0.01305 | -0.0105 | 112.4291
12 | 1.486 | 0.01387 | -0.0048 | 107.1377
12.5 | 1.5064 | 0.01483 | 0.0003 | 101.5779
13 | 1.5278 | 0.01592 | 0.0048 | 95.9673
13.5 | 1.5467 | 0.01731 | 0.0091 | 89.353
14 | 1.5635 | 0.01901 | 0.013 | 82.2462
14.5 | 1.5776 | 0.02111 | 0.0166 | 74.7324
15 | 1.5888 | 0.02366 | 0.0196 | 67.1513
15.5 | 1.5997 | 0.02651 | 0.0221 | 60.3433
16 | 1.6055 | 0.03003 | 0.0241 | 53.4632
16.5 | 1.6048 | 0.0344 | 0.0256 | 46.6512
17 | 1.5975 | 0.03971 | 0.0265 | 40.2292
17.5 | 1.5869 | 0.04565 | 0.0269 | 34.7623
18 | 1.5743 | 0.05208 | 0.0266 | 30.2285
18.5 | 1.5507 | 0.05997 | 0.0258 | 25.8579
19 | 1.53 | 0.06779 | 0.0246 | 22.5697
19.5 | 1.5053 | 0.07631 | 0.0228 | 19.7261
20 | 1.4779 | 0.08541 | 0.0206 | 17.3036

## 51. Re 2M Mach 0.10 (1)
BIGFOIL.COM POLAR EXPORT
NACA35018
NACA35018 |  |  |  | Cl Max: | 1.899 | at alpha= | 18.5 | deg
JavaFoil+Calcfoil stall+Eppler ext transition |  |  |  | L/D Max: | 112.44 | at alpha= | 7.5 | deg
Re: | 2000000 |  |  | Cd Min: | 0.00752 | at alpha= | 3 | deg
Mach: | 0.1 |  |  | Cl=0 at alpha= | -2.6984 | deg
|  |  |  | @ Cl=0.1, Cd= | 0.0090771
|  |  |  | @ Cl=0.4, Cd= | 0.0078794
|  |  |  | @ Cl=0.6, Cd= | 0.0077277
alpha (deg) | Cl | Cd | Cm | Cl/Cd
-20 | -1.117 | 0.14295 | -0.012 | -7.815
-19.5 | -1.12 | 0.13536 | -0.012 | -8.274
-19 | -1.121 | 0.1278 | -0.013 | -8.772
-18.5 | -1.12 | 0.12086 | -0.013 | -9.267
-18 | -1.118 | 0.11327 | -0.013 | -9.866
-17.5 | -1.113 | 0.10595 | -0.014 | -10.507
-17 | -1.107 | 0.09827 | -0.014 | -11.269
-16.5 | -1.1 | 0.09057 | -0.015 | -12.146
-16 | -1.092 | 0.08193 | -0.015 | -13.332
-15.5 | -1.087 | 0.07082 | -0.016 | -15.348
-15 | -1.108 | 0.04824 | -0.018 | -22.972
-14.5 | -1.116 | 0.03474 | -0.019 | -32.117
-14 | -1.117 | 0.02561 | -0.02 | -43.621
-13.5 | -1.106 | 0.02084 | -0.021 | -53.055
-13 | -1.085 | 0.01802 | -0.022 | -60.205
-12.5 | -1.057 | 0.01634 | -0.022 | -64.705
-12 | -1.023 | 0.01517 | -0.023 | -67.456
-11.5 | -0.985 | 0.01433 | -0.023 | -68.726
-11 | -0.943 | 0.01363 | -0.024 | -69.169
-10.5 | -0.898 | 0.01308 | -0.024 | -68.633
-10 | -0.85 | 0.01261 | -0.024 | -67.414
-9.5 | -0.8 | 0.01221 | -0.025 | -65.53
-9 | -0.748 | 0.01186 | -0.025 | -63.114
-8.5 | -0.695 | 0.01157 | -0.026 | -60.054
-8 | -0.64 | 0.0113 | -0.026 | -56.628
-7.5 | -0.584 | 0.01108 | -0.026 | -52.666
-7 | -0.526 | 0.00977 | -0.027 | -53.819
-6.5 | -0.467 | 0.00974 | -0.027 | -47.985
-6 | -0.408 | 0.01019 | -0.027 | -40.027
-5.5 | -0.347 | 0.00976 | -0.028 | -35.596
-5 | -0.286 | 0.01006 | -0.028 | -28.473
-4.5 | -0.225 | 0.00994 | -0.029 | -22.634
-4 | -0.163 | 0.0098 | -0.029 | -16.625
-3.5 | -0.101 | 0.0102 | -0.029 | -9.861
-3 | -0.038 | 0.01007 | -0.03 | -3.765
-2.5 | 0.025 | 0.00998 | -0.03 | 2.504
-2 | 0.088 | 0.00938 | -0.031 | 9.394
-1.5 | 0.151 | 0.00779 | -0.031 | 19.417
-1 | 0.214 | 0.0082 | -0.031 | 26.137
-0.5 | 0.277 | 0.00824 | -0.032 | 33.633
0 | 0.34 | 0.00786 | -0.032 | 43.195
0.5 | 0.402 | 0.00788 | -0.033 | 51.064
1 | 0.465 | 0.00793 | -0.033 | 58.576
1.5 | 0.527 | 0.00804 | -0.033 | 65.521
2 | 0.589 | 0.00771 | -0.034 | 76.335
2.5 | 0.651 | 0.00781 | -0.034 | 83.318
3 | 0.712 | 0.00752 | -0.035 | 94.738
3.5 | 0.774 | 0.0079 | -0.035 | 97.883
4 | 0.835 | 0.00895 | -0.035 | 93.213
4.5 | 0.895 | 0.00916 | -0.036 | 97.742
5 | 0.955 | 0.00938 | -0.036 | 101.824
5.5 | 1.015 | 0.00963 | -0.037 | 105.346
6 | 1.074 | 0.00993 | -0.037 | 108.161
6.5 | 1.133 | 0.01028 | -0.037 | 110.128
7 | 1.19 | 0.01067 | -0.038 | 111.585
7.5 | 1.247 | 0.01109 | -0.038 | 112.44
8 | 1.303 | 0.01159 | -0.038 | 112.388
8.5 | 1.357 | 0.01212 | -0.039 | 111.966
9 | 1.41 | 0.01274 | -0.039 | 110.691
9.5 | 1.461 | 0.01347 | -0.039 | 108.492
10 | 1.51 | 0.01427 | -0.04 | 105.813
10.5 | 1.557 | 0.01524 | -0.04 | 102.184
11 | 1.601 | 0.01637 | -0.04 | 97.818
11.5 | 1.642 | 0.01779 | -0.04 | 92.281
12 | 1.68 | 0.01937 | -0.04 | 86.715
12.5 | 1.714 | 0.0214 | -0.041 | 80.114
13 | 1.745 | 0.02369 | -0.041 | 73.647
13.5 | 1.773 | 0.02639 | -0.041 | 67.17
14 | 1.797 | 0.02954 | -0.041 | 60.831
14.5 | 1.818 | 0.033 | -0.041 | 55.088
15 | 1.837 | 0.03703 | -0.041 | 49.615
15.5 | 1.853 | 0.04115 | -0.041 | 45.043
16 | 1.867 | 0.04545 | -0.041 | 41.086
16.5 | 1.879 | 0.04995 | -0.041 | 37.615
17 | 1.888 | 0.05485 | -0.041 | 34.412
17.5 | 1.895 | 0.05984 | -0.041 | 31.661
18 | 1.898 | 0.06501 | -0.041 | 29.203
18.5 | 1.899 | 0.07028 | -0.041 | 27.018
19 | 1.896 | 0.07578 | -0.041 | 25.024
19.5 | 1.892 | 0.08138 | -0.041 | 23.246
20 | 1.884 | 0.08729 | -0.041 | 21.588

## 52. Re 2M Mach 0.10 (2)
BIGFOIL.COM POLAR EXPORT
NACA35018
NACA35018 |  |  |  | Cl Max: | 1.5986 | at alpha= | 16 | deg
XFOIL ncrit=9 |  |  |  | L/D Max: | 121.052 | at alpha= | 9.5 | deg
Re: | 2000000 |  |  | Cd Min: | 0.09033 | at alpha= | 20 | deg
Mach: | 0.1 |  |  | Cl=0 at alpha= | -2.89 | deg
|  |  |  | @ Cl=0.1, Cd= | 0.0082994
|  |  |  | @ Cl=0.4, Cd= | 0.0065136
|  |  |  | @ Cl=0.6, Cd= | 0.0067188
alpha (deg) | Cl | Cd | Cm | Cl/Cd
-20 | -1.3619 | 0.043 | -0.0884 | -31.6721
-19.5 | -1.3648 | 0.03785 | -0.0888 | -36.0581
-19 | -1.3605 | 0.03383 | -0.0882 | -40.2158
-18.5 | -1.3512 | 0.0306 | -0.0867 | -44.1569
-18 | -1.3371 | 0.02806 | -0.0845 | -47.6515
-17.5 | -1.3221 | 0.02587 | -0.0816 | -51.1055
-17 | -1.3137 | 0.02355 | -0.0775 | -55.7834
-16.5 | -1.3019 | 0.02174 | -0.0728 | -59.885
-16 | -1.2873 | 0.02039 | -0.0675 | -63.1339
-15.5 | -1.2738 | 0.01933 | -0.0614 | -65.8976
-15 | -1.2389 | 0.01836 | -0.0589 | -67.4782
-14.5 | -1.1809 | 0.01742 | -0.0604 | -67.7899
-14 | -1.1247 | 0.0162 | -0.0618 | -69.4259
-13.5 | -1.0684 | 0.01526 | -0.0626 | -70.0131
-13 | -1.0092 | 0.01446 | -0.0638 | -69.7925
-12.5 | -0.9532 | 0.01364 | -0.0643 | -69.8827
-12 | -0.8947 | 0.01286 | -0.0652 | -69.5723
-11.5 | -0.8245 | 0.01221 | -0.0684 | -67.5266
-11 | -0.7361 | 0.01141 | -0.0754 | -64.5136
-10.5 | -0.6544 | 0.01084 | -0.081 | -60.369
-10 | -0.6094 | 0.01047 | -0.0787 | -58.2044
-9.5 | -0.5766 | 0.01021 | -0.0737 | -56.474
-9 | -0.5426 | 0.01005 | -0.0688 | -53.99
-8.5 | -0.5113 | 0.00985 | -0.0635 | -51.9086
-8 | -0.4726 | 0.00973 | -0.0596 | -48.5714
-7.5 | -0.432 | 0.00955 | -0.0561 | -45.2356
-7 | -0.3887 | 0.00945 | -0.0531 | -41.1323
-6.5 | -0.3448 | 0.00927 | -0.0503 | -37.1953
-6 | -0.2993 | 0.00916 | -0.0478 | -32.6747
-5.5 | -0.2526 | 0.00907 | -0.0455 | -27.8501
-5 | -0.2061 | 0.00896 | -0.0432 | -23.0022
-4.5 | -0.1581 | 0.00884 | -0.0411 | -17.8846
-4 | -0.1097 | 0.00874 | -0.0392 | -12.5515
-3.5 | -0.0608 | 0.00865 | -0.0374 | -7.0289
-3 | -0.0108 | 0.00854 | -0.0357 | -1.2646
-2.5 | 0.0383 | 0.00842 | -0.034 | 4.5487
-2 | 0.0875 | 0.00834 | -0.0322 | 10.4916
-1.5 | 0.1368 | 0.00818 | -0.0305 | 16.7237
-1 | 0.1831 | 0.00799 | -0.0282 | 22.9161
-0.5 | 0.2186 | 0.00725 | -0.0239 | 30.1517
0 | 0.2575 | 0.00685 | -0.0202 | 37.5912
0.5 | 0.3011 | 0.00664 | -0.0172 | 45.3464
1 | 0.3455 | 0.00654 | -0.0144 | 52.8287
1.5 | 0.3904 | 0.00652 | -0.0117 | 59.8773
2 | 0.4356 | 0.00649 | -0.009 | 67.1186
2.5 | 0.4783 | 0.00654 | -0.0058 | 73.1346
3 | 0.5233 | 0.00654 | -0.0031 | 80.0153
3.5 | 0.5672 | 0.00664 | -0.0001 | 85.4217
4 | 0.6213 | 0.00677 | 0.0005 | 91.7725
4.5 | 0.682 | 0.00704 | -0.0004 | 96.875
5 | 0.7587 | 0.00732 | -0.0048 | 103.6475
5.5 | 0.8221 | 0.00766 | -0.0064 | 107.3238
6 | 0.8968 | 0.00797 | -0.0105 | 112.522
6.5 | 0.9584 | 0.00839 | -0.0118 | 114.2312
7 | 1.0152 | 0.0087 | -0.012 | 116.6897
7.5 | 1.0809 | 0.00914 | -0.0144 | 118.2604
8 | 1.1446 | 0.00954 | -0.0163 | 119.979
8.5 | 1.2034 | 0.00996 | -0.0172 | 120.8233
9 | 1.2602 | 0.01048 | -0.0179 | 120.2481
9.5 | 1.3231 | 0.01093 | -0.02 | 121.0522
10 | 1.3833 | 0.01144 | -0.0215 | 120.9178
10.5 | 1.4372 | 0.01205 | -0.0221 | 119.2697
11 | 1.4487 | 0.01266 | -0.0142 | 114.4313
11.5 | 1.4685 | 0.0133 | -0.0082 | 110.4135
12 | 1.4884 | 0.01415 | -0.0026 | 105.1873
12.5 | 1.5078 | 0.01523 | 0.0026 | 99.002
13 | 1.5292 | 0.0164 | 0.0071 | 93.2439
13.5 | 1.5477 | 0.0179 | 0.0113 | 86.4637
14 | 1.5645 | 0.01972 | 0.0151 | 79.3357
14.5 | 1.5776 | 0.022 | 0.0186 | 71.7091
15 | 1.5876 | 0.02478 | 0.0216 | 64.0678
15.5 | 1.5944 | 0.02808 | 0.024 | 56.7806
16 | 1.5986 | 0.03192 | 0.0258 | 50.0815
16.5 | 1.5962 | 0.03662 | 0.027 | 43.5882
17 | 1.5864 | 0.04235 | 0.0277 | 37.4593
17.5 | 1.5707 | 0.04897 | 0.0278 | 32.0747
18 | 1.556 | 0.05577 | 0.0274 | 27.9003
18.5 | 1.5308 | 0.06396 | 0.0263 | 23.9337
19 | 1.5071 | 0.07228 | 0.0248 | 20.8509
19.5 | 1.4842 | 0.08067 | 0.0229 | 18.3984
20 | 1.4535 | 0.09033 | 0.0203 | 16.091

## 53. Re 2M Mach 0.25 (1)
BIGFOIL.COM POLAR EXPORT
NACA35018
NACA35018 |  |  |  | Cl Max: | 1.824 | at alpha= | 16 | deg
JavaFoil+Calcfoil stall+Eppler ext transition |  |  |  | L/D Max: | 108.887 | at alpha= | 7.5 | deg
Re: | 2000000 |  |  | Cd Min: | 0.0076 | at alpha= | 2.5 | deg
Mach: | 0.25 |  |  | Cl=0 at alpha= | -2.7 | deg
|  |  |  | @ Cl=0.1, Cd= | 0.0095369
|  |  |  | @ Cl=0.4, Cd= | 0.0080478
|  |  |  | @ Cl=0.6, Cd= | 0.0078856
alpha (deg) | Cl | Cd | Cm | Cl/Cd
-18 | -0.961 | 0.13174 | -0.012 | -7.293
-17.5 | -0.975 | 0.12356 | -0.013 | -7.892
-17 | -0.986 | 0.11591 | -0.013 | -8.504
-16.5 | -0.993 | 0.10826 | -0.014 | -9.171
-16 | -0.996 | 0.10068 | -0.014 | -9.896
-15.5 | -0.995 | 0.09314 | -0.015 | -10.682
-15 | -0.991 | 0.08546 | -0.015 | -11.596
-14.5 | -0.985 | 0.07729 | -0.016 | -12.745
-14 | -0.98 | 0.06726 | -0.017 | -14.575
-13.5 | -1.007 | 0.04328 | -0.019 | -23.276
-13 | -1.026 | 0.02784 | -0.021 | -36.85
-12.5 | -1.025 | 0.02082 | -0.022 | -49.206
-12 | -1.008 | 0.01757 | -0.023 | -57.352
-11.5 | -0.98 | 0.01589 | -0.024 | -61.651
-11 | -0.944 | 0.0148 | -0.024 | -63.828
-10.5 | -0.904 | 0.014 | -0.025 | -64.549
-10 | -0.859 | 0.01336 | -0.025 | -64.292
-9.5 | -0.811 | 0.01283 | -0.025 | -63.196
-9 | -0.761 | 0.01241 | -0.026 | -61.296
-8.5 | -0.708 | 0.01203 | -0.026 | -58.806
-8 | -0.653 | 0.01172 | -0.027 | -55.697
-7.5 | -0.596 | 0.01149 | -0.027 | -51.876
-7 | -0.538 | 0.01126 | -0.027 | -47.744
-6.5 | -0.478 | 0.01116 | -0.028 | -42.829
-6 | -0.418 | 0.00963 | -0.028 | -43.352
-5.5 | -0.356 | 0.01 | -0.029 | -35.62
-5 | -0.294 | 0.00982 | -0.029 | -29.907
-4.5 | -0.231 | 0.01013 | -0.029 | -22.764
-4 | -0.167 | 0.01 | -0.03 | -16.722
-3.5 | -0.103 | 0.0099 | -0.03 | -10.428
-3 | -0.039 | 0.00984 | -0.031 | -3.954
-2.5 | 0.026 | 0.00972 | -0.031 | 2.64
-2 | 0.09 | 0.00958 | -0.031 | 9.441
-1.5 | 0.155 | 0.0093 | -0.032 | 16.692
-1 | 0.22 | 0.00801 | -0.032 | 27.468
-0.5 | 0.285 | 0.00766 | -0.033 | 37.165
0 | 0.349 | 0.008 | -0.033 | 43.569
0.5 | 0.413 | 0.00806 | -0.034 | 51.248
1 | 0.477 | 0.00774 | -0.034 | 61.631
1.5 | 0.541 | 0.00782 | -0.034 | 69.128
2 | 0.604 | 0.00789 | -0.035 | 76.612
2.5 | 0.668 | 0.0076 | -0.035 | 87.827
3 | 0.731 | 0.00863 | -0.036 | 84.653
3.5 | 0.794 | 0.00882 | -0.036 | 90.001
4 | 0.856 | 0.00923 | -0.036 | 92.746
4.5 | 0.918 | 0.00948 | -0.037 | 96.844
5 | 0.979 | 0.00972 | -0.037 | 100.786
5.5 | 1.04 | 0.01004 | -0.038 | 103.563
6 | 1.1 | 0.01038 | -0.038 | 106.039
6.5 | 1.16 | 0.01076 | -0.038 | 107.801
7 | 1.218 | 0.01122 | -0.039 | 108.549
7.5 | 1.275 | 0.01171 | -0.039 | 108.887
8 | 1.331 | 0.01228 | -0.039 | 108.41
8.5 | 1.386 | 0.01295 | -0.04 | 107.037
9 | 1.438 | 0.01368 | -0.04 | 105.115
9.5 | 1.489 | 0.01456 | -0.04 | 102.25
10 | 1.536 | 0.0156 | -0.041 | 98.501
10.5 | 1.581 | 0.01683 | -0.041 | 93.923
11 | 1.622 | 0.01829 | -0.041 | 88.697
11.5 | 1.659 | 0.02004 | -0.041 | 82.799
12 | 1.693 | 0.0222 | -0.041 | 76.266
12.5 | 1.722 | 0.0248 | -0.041 | 69.447
13 | 1.748 | 0.02786 | -0.041 | 62.736
13.5 | 1.769 | 0.03149 | -0.041 | 56.185
14 | 1.787 | 0.03558 | -0.041 | 50.213
14.5 | 1.801 | 0.04015 | -0.041 | 44.853
15 | 1.812 | 0.04494 | -0.041 | 40.333
15.5 | 1.82 | 0.04995 | -0.041 | 36.439
16 | 1.824 | 0.05522 | -0.041 | 33.022
16.5 | 1.823 | 0.06094 | -0.041 | 29.922
17 | 1.819 | 0.0668 | -0.041 | 27.235
17.5 | 1.812 | 0.07274 | -0.041 | 24.91
18 | 1.8 | 0.07891 | -0.041 | 22.807
18.5 | 1.781 | 0.0855 | -0.041 | 20.832
19 | 1.758 | 0.09227 | -0.041 | 19.056
19.5 | 1.731 | 0.09936 | -0.041 | 17.423
20 | 1.7 | 0.1068 | -0.041 | 15.915

## 54. Re 2M Mach 0.25 (2)
BIGFOIL.COM POLAR EXPORT
NACA35018
NACA35018 |  |  |  | Cl Max: | 1.5634 | at alpha= | 15 | deg
XFOIL ncrit=9 |  |  |  | L/D Max: | 117.169 | at alpha= | 9 | deg
Re: | 2000000 |  |  | Cd Min: | 0.11951 | at alpha= | -20 | deg
Mach: | 0.25 |  |  | Cl=0 at alpha= | -2.8953 | deg
|  |  |  | @ Cl=0.1, Cd= | 0.0084564
|  |  |  | @ Cl=0.4, Cd= | 0.0066412
|  |  |  | @ Cl=0.6, Cd= | 0.0068643
alpha (deg) | Cl | Cd | Cm | Cl/Cd
-20 | -0.8853 | 0.11951 | -0.0504 | -7.4077
-19.5 | -0.9822 | 0.09802 | -0.0637 | -10.0204
-19 | -1.1458 | 0.06794 | -0.0827 | -16.8649
-18.5 | -1.2109 | 0.05272 | -0.0918 | -22.9685
-18 | -1.2354 | 0.04416 | -0.095 | -27.9755
-17.5 | -1.2495 | 0.03771 | -0.0958 | -33.1344
-17 | -1.2519 | 0.03308 | -0.0945 | -37.8446
-16.5 | -1.2472 | 0.02953 | -0.092 | -42.235
-16 | -1.2395 | 0.02667 | -0.0882 | -46.4754
-15.5 | -1.2384 | 0.02396 | -0.0828 | -51.6861
-15 | -1.2337 | 0.02198 | -0.0763 | -56.1283
-14.5 | -1.204 | 0.02038 | -0.073 | -59.0775
-14 | -1.1457 | 0.01889 | -0.0741 | -60.6511
-13.5 | -1.0815 | 0.01756 | -0.0758 | -61.5888
-13 | -1.0334 | 0.01608 | -0.0747 | -64.2662
-12.5 | -0.9716 | 0.01504 | -0.0754 | -64.6011
-12 | -0.9166 | 0.01418 | -0.0746 | -64.6403
-11.5 | -0.8479 | 0.01313 | -0.0766 | -64.5773
-11 | -0.7537 | 0.01227 | -0.0836 | -61.4262
-10.5 | -0.6614 | 0.01143 | -0.0903 | -57.8653
-10 | -0.6123 | 0.01103 | -0.088 | -55.5122
-9 | -0.5462 | 0.01044 | -0.0768 | -52.318
-8.5 | -0.5105 | 0.01024 | -0.0716 | -49.8535
-8 | -0.4767 | 0.01002 | -0.0661 | -47.5749
-7.5 | -0.4376 | 0.0099 | -0.0616 | -44.202
-7 | -0.3955 | 0.0097 | -0.0577 | -40.7732
-6.5 | -0.3499 | 0.00955 | -0.0546 | -36.6387
-6 | -0.3046 | 0.00941 | -0.0514 | -32.3698
-5.5 | -0.2574 | 0.00926 | -0.0486 | -27.797
-5 | -0.2093 | 0.00914 | -0.046 | -22.8993
-4.5 | -0.1604 | 0.00903 | -0.0436 | -17.763
-4 | -0.1106 | 0.00891 | -0.0414 | -12.413
-3.5 | -0.0607 | 0.0088 | -0.0392 | -6.8977
-3 | -0.0107 | 0.0087 | -0.0371 | -1.2299
-2.5 | 0.0404 | 0.00858 | -0.0352 | 4.7086
-2 | 0.0909 | 0.00848 | -0.0332 | 10.7193
-1.5 | 0.1411 | 0.00835 | -0.0312 | 16.8982
-1 | 0.1898 | 0.00817 | -0.0289 | 23.2313
-0.5 | 0.23 | 0.00765 | -0.025 | 30.0654
0 | 0.2641 | 0.00702 | -0.02 | 37.6211
0.5 | 0.3082 | 0.00679 | -0.0167 | 45.3903
1 | 0.352 | 0.00672 | -0.0133 | 52.381
1.5 | 0.3982 | 0.00664 | -0.0103 | 59.9699
2 | 0.442 | 0.00667 | -0.0069 | 66.2669
2.5 | 0.485 | 0.00664 | -0.0032 | 73.0422
3 | 0.5249 | 0.00667 | 0.0011 | 78.6957
3.5 | 0.5713 | 0.00677 | 0.004 | 84.387
4 | 0.6291 | 0.00696 | 0.0044 | 90.3879
4.5 | 0.696 | 0.00724 | 0.0027 | 96.1326
5 | 0.7761 | 0.00758 | -0.0018 | 102.3879
5.5 | 0.8452 | 0.00791 | -0.004 | 106.8521
6 | 0.919 | 0.00833 | -0.0072 | 110.3241
6.5 | 0.9806 | 0.00868 | -0.0078 | 112.9724
7 | 1.0428 | 0.00917 | -0.0086 | 113.7186
7.5 | 1.1119 | 0.00955 | -0.0108 | 116.4293
8 | 1.1754 | 0.01005 | -0.012 | 116.9552
8.5 | 1.2328 | 0.01059 | -0.0119 | 116.4117
9 | 1.2994 | 0.01109 | -0.0138 | 117.1686
9.5 | 1.3626 | 0.01171 | -0.0152 | 116.3621
10 | 1.423 | 0.01243 | -0.0162 | 114.4811
10.5 | 1.4403 | 0.01305 | -0.0089 | 110.3678
11 | 1.4583 | 0.01388 | -0.0022 | 105.0648
11.5 | 1.4766 | 0.01497 | 0.004 | 98.6373
12 | 1.4974 | 0.01621 | 0.0093 | 92.3751
12.5 | 1.5184 | 0.01767 | 0.014 | 85.931
13 | 1.5358 | 0.01954 | 0.0184 | 78.5977
13.5 | 1.5488 | 0.02196 | 0.0224 | 70.5282
14 | 1.5576 | 0.02499 | 0.0258 | 62.3289
14.5 | 1.5622 | 0.02867 | 0.0286 | 54.489
15 | 1.5634 | 0.03302 | 0.0305 | 47.3471
15.5 | 1.5591 | 0.03815 | 0.0319 | 40.8676
16 | 1.5458 | 0.04438 | 0.0326 | 34.831
16.5 | 1.525 | 0.05169 | 0.0325 | 29.5028
17 | 1.5033 | 0.05934 | 0.0319 | 25.3337
17.5 | 1.4747 | 0.06797 | 0.0307 | 21.6963
18 | 1.4459 | 0.07689 | 0.0289 | 18.8048
18.5 | 1.4202 | 0.08578 | 0.0268 | 16.5563
19 | 1.3949 | 0.09483 | 0.0242 | 14.7095
19.5 | 1.3741 | 0.1036 | 0.0214 | 13.2635
20 | 1.352 | 0.11269 | 0.0182 | 11.9975

## 55. Re 2M Mach 0.50 (1)
BIGFOIL.COM POLAR EXPORT
NACA35018
NACA35018 |  |  |  | Cl Max: | 1.605 | at alpha= | 11 | deg
JavaFoil+Calcfoil stall+Eppler ext transition |  |  |  | L/D Max: | 94.824 | at alpha= | 5.5 | deg
Re: | 2000000 |  |  | Cd Min: | 0.00725 | at alpha= | -0.5 | deg
Mach: | 0.5 |  |  | Cl=0 at alpha= | -2.7014 | deg
|  |  |  | @ Cl=0.1, Cd= | 0.0091903
|  |  |  | @ Cl=0.4, Cd= | 0.0078
|  |  |  | @ Cl=0.6, Cd= | 0.0089076
alpha (deg) | Cl | Cd | Cm | Cl/Cd
-20 | -0.972 | 0.1792 | -0.012 | -5.426
-19.5 | -0.945 | 0.17431 | -0.013 | -5.423
-19 | -0.917 | 0.16935 | -0.013 | -5.412
-18.5 | -0.889 | 0.16893 | -0.013 | -5.265
-18 | -0.862 | 0.16124 | -0.013 | -5.346
-17.5 | -0.833 | 0.15657 | -0.013 | -5.322
-17 | -0.806 | 0.1525 | -0.013 | -5.285
-16.5 | -0.777 | 0.14832 | -0.013 | -5.241
-16 | -0.75 | 0.14268 | -0.013 | -5.255
-15.5 | -0.722 | 0.13881 | -0.013 | -5.203
-15 | -0.694 | 0.13321 | -0.013 | -5.207
-14.5 | -0.666 | 0.12826 | -0.013 | -5.192
-14 | -0.637 | 0.12404 | -0.013 | -5.139
-13.5 | -0.61 | 0.11849 | -0.013 | -5.145
-13 | -0.581 | 0.11495 | -0.013 | -5.055
-12.5 | -0.553 | 0.10977 | -0.013 | -5.041
-12 | -0.525 | 0.10573 | -0.013 | -4.964
-11.5 | -0.497 | 0.08843 | -0.013 | -5.615
-11 | -0.468 | 0.09055 | -0.013 | -5.17
-10.5 | -0.44 | 0.0825 | -0.013 | -5.335
-10 | -0.57 | 0.06766 | -0.017 | -8.425
-9.5 | -0.634 | 0.05525 | -0.019 | -11.48
-9 | -0.711 | 0.02185 | -0.027 | -32.555
-8.5 | -0.717 | 0.01558 | -0.029 | -46.01
-8 | -0.682 | 0.01422 | -0.029 | -47.941
-7.5 | -0.634 | 0.01341 | -0.03 | -47.279
-7 | -0.579 | 0.01288 | -0.031 | -44.966
-6.5 | -0.52 | 0.01217 | -0.031 | -42.733
-6 | -0.457 | 0.01181 | -0.031 | -38.714
-5.5 | -0.392 | 0.01143 | -0.032 | -34.269
-5 | -0.324 | 0.01111 | -0.032 | -29.19
-4.5 | -0.255 | 0.01085 | -0.033 | -23.538
-4 | -0.186 | 0.0092 | -0.033 | -20.16
-3.5 | -0.115 | 0.0095 | -0.034 | -12.073
-3 | -0.043 | 0.00931 | -0.034 | -4.65
-2.5 | 0.029 | 0.00921 | -0.035 | 3.103
-2 | 0.101 | 0.00919 | -0.035 | 10.969
-1.5 | 0.173 | 0.00903 | -0.036 | 19.169
-1 | 0.245 | 0.00755 | -0.036 | 32.515
-0.5 | 0.317 | 0.00725 | -0.037 | 43.779
0 | 0.388 | 0.00764 | -0.037 | 50.811
0.5 | 0.46 | 0.0086 | -0.037 | 53.447
1 | 0.531 | 0.00874 | -0.038 | 60.731
1.5 | 0.601 | 0.00891 | -0.038 | 67.513
2 | 0.671 | 0.00911 | -0.039 | 73.721
2.5 | 0.741 | 0.00937 | -0.039 | 79.128
3 | 0.81 | 0.00986 | -0.04 | 82.204
3.5 | 0.879 | 0.01018 | -0.04 | 86.285
4 | 0.946 | 0.01053 | -0.04 | 89.861
4.5 | 1.013 | 0.01096 | -0.041 | 92.456
5 | 1.079 | 0.01145 | -0.041 | 94.216
5.5 | 1.143 | 0.01205 | -0.042 | 94.824
6 | 1.206 | 0.01272 | -0.042 | 94.795
6.5 | 1.266 | 0.01354 | -0.042 | 93.529
7 | 1.325 | 0.0145 | -0.043 | 91.37
7.5 | 1.38 | 0.01566 | -0.043 | 88.116
8 | 1.431 | 0.01706 | -0.043 | 83.889
8.5 | 1.478 | 0.01891 | -0.043 | 78.178
9 | 1.52 | 0.0211 | -0.043 | 72.031
9.5 | 1.555 | 0.02387 | -0.043 | 65.128
10 | 1.582 | 0.02743 | -0.043 | 57.678
10.5 | 1.6 | 0.03193 | -0.043 | 50.099
11 | 1.605 | 0.03769 | -0.043 | 42.594
11.5 | 1.596 | 0.04496 | -0.042 | 35.497
12 | 1.565 | 0.05416 | -0.042 | 28.897
12.5 | 1.495 | 0.06578 | -0.041 | 22.731
13 | 1.308 | 0.08259 | -0.041 | 15.838
13.5 | 0.979 | 0.10098 | -0.04 | 9.694
14 | 0.94 | 0.12561 | -0.025 | 7.487
14.5 | 0.971 | 0.13319 | -0.027 | 7.29
15 | 1 | 0.13616 | -0.028 | 7.345
15.5 | 1.03 | 0.1435 | -0.03 | 7.175
16 | 1.059 | 0.14833 | -0.031 | 7.142

## 56. Re 2M Mach 0.50 (2)
BIGFOIL.COM POLAR EXPORT
NACA35018
NACA35018 |  |  |  | Cl Max: | 1.4586 | at alpha= | 11 | deg
XFOIL ncrit=9 |  |  |  | L/D Max: | 98.5727 | at alpha= | 6.5 | deg
Re: | 2000000 |  |  | Cd Min: | 0.12349 | at alpha= | -14.5 | deg
Mach: | 0.5 |  |  | Cl=0 at alpha= | -2.96 | deg
|  |  |  | @ Cl=0.1, Cd= | 0.0091504
|  |  |  | @ Cl=0.4, Cd= | 0.0073258
|  |  |  | @ Cl=0.6, Cd= | 0.0077383
alpha (deg) | Cl | Cd | Cm | Cl/Cd
-14.5 | -0.4388 | 0.12349 | -0.0475 | -3.5533
-14 | -0.4712 | 0.11092 | -0.0532 | -4.2481
-13.5 | -0.5661 | 0.09091 | -0.0655 | -6.227
-13 | -0.5996 | 0.07679 | -0.0776 | -7.8083
-12.5 | -0.6466 | 0.06104 | -0.0914 | -10.5931
-12 | -0.6937 | 0.04434 | -0.1064 | -15.645
-11.5 | -0.7219 | 0.03321 | -0.1157 | -21.7374
-11 | -0.7339 | 0.02399 | -0.122 | -30.5919
-10.5 | -0.6557 | 0.0179 | -0.1328 | -36.6313
-10 | -0.605 | 0.01569 | -0.1307 | -38.5596
-9.5 | -0.5787 | 0.01441 | -0.1226 | -40.1596
-9 | -0.5488 | 0.01345 | -0.1145 | -40.803
-8.5 | -0.5125 | 0.01272 | -0.1069 | -40.2909
-8 | -0.4744 | 0.01208 | -0.0996 | -39.2715
-7.5 | -0.4333 | 0.01158 | -0.0927 | -37.418
-7 | -0.3917 | 0.01115 | -0.0859 | -35.13
-6.5 | -0.3479 | 0.01077 | -0.0796 | -32.3027
-6 | -0.3054 | 0.01048 | -0.073 | -29.1412
-5.5 | -0.2628 | 0.0103 | -0.0664 | -25.5146
-5 | -0.2149 | 0.01007 | -0.0611 | -21.3406
-4.5 | -0.1638 | 0.00985 | -0.0564 | -16.6294
-4 | -0.1117 | 0.00968 | -0.0521 | -11.5393
-3.5 | -0.0587 | 0.00953 | -0.048 | -6.1595
-3 | -0.0043 | 0.00937 | -0.0443 | -0.45891
-2.5 | 0.0494 | 0.00926 | -0.0406 | 5.3348
-2 | 0.1048 | 0.00914 | -0.0372 | 11.4661
-1.5 | 0.1577 | 0.00904 | -0.0335 | 17.4447
-1 | 0.212 | 0.00891 | -0.0301 | 23.7935
-0.5 | 0.2629 | 0.00878 | -0.0261 | 29.9431
0 | 0.3061 | 0.00837 | -0.0207 | 36.5711
0.5 | 0.3279 | 0.00752 | -0.0114 | 43.6037
1 | 0.3661 | 0.00738 | -0.0048 | 49.607
1.5 | 0.4099 | 0.00731 | 0.0008 | 56.0739
2 | 0.4508 | 0.00739 | 0.0068 | 61.0014
2.5 | 0.4979 | 0.00743 | 0.0118 | 67.0121
3 | 0.5391 | 0.00755 | 0.0178 | 71.404
3.5 | 0.589 | 0.00769 | 0.0222 | 76.593
4.5 | 0.7643 | 0.00846 | 0.0154 | 90.3428
5 | 0.8597 | 0.00904 | 0.0106 | 95.0996
5.5 | 0.9398 | 0.00956 | 0.009 | 98.3054
6 | 1.0061 | 0.01024 | 0.01 | 98.252
6.5 | 1.0843 | 0.011 | 0.0088 | 98.5727
7 | 1.1596 | 0.01179 | 0.0081 | 98.3545
7.5 | 1.2257 | 0.01286 | 0.0089 | 95.311
8 | 1.3011 | 0.01391 | 0.008 | 93.537
8.5 | 1.3722 | 0.01526 | 0.0075 | 89.9214
9 | 1.3958 | 0.01688 | 0.0141 | 82.6896
9.5 | 1.4176 | 0.0186 | 0.0209 | 76.2151
10 | 1.4344 | 0.02099 | 0.027 | 68.3373
10.5 | 1.4469 | 0.02408 | 0.0323 | 60.0872
11 | 1.4586 | 0.02765 | 0.0365 | 52.7523
11.5 | 1.4562 | 0.03245 | 0.04 | 44.8752
12 | 1.4438 | 0.03828 | 0.0427 | 37.7168
12.5 | 1.4253 | 0.04486 | 0.0444 | 31.7722
13 | 1.3946 | 0.05259 | 0.0452 | 26.5183
13.5 | 1.3628 | 0.06073 | 0.0452 | 22.4403
14 | 1.3334 | 0.06902 | 0.0444 | 19.319
14.5 | 1.302 | 0.07786 | 0.0429 | 16.7223
15.5 | 1.253 | 0.0953 | 0.0386 | 13.148
16 | 1.2345 | 0.10394 | 0.0359 | 11.877

## 57. Re 3M Mach 0.00 (1)
BIGFOIL.COM POLAR EXPORT
NACA35018
NACA35018 |  |  |  | Cl Max: | 1.923 | at alpha= | 18.5 | deg
JavaFoil+Calcfoil stall+Eppler ext transition |  |  |  | L/D Max: | 119.18 | at alpha= | 7.5 | deg
Re: | 3000000 |  |  | Cd Min: | 0.00753 | at alpha= | 1 | deg
Mach: | 0 |  |  | Cl=0 at alpha= | -2.6984 | deg
|  |  |  | @ Cl=0.1, Cd= | 0.0096413
|  |  |  | @ Cl=0.4, Cd= | 0.00788
|  |  |  | @ Cl=0.6, Cd= | 0.0077255
alpha (deg) | Cl | Cd | Cm | Cl/Cd
-20 | -1.153 | 0.13126 | -0.012 | -8.783
-19.5 | -1.154 | 0.12375 | -0.013 | -9.322
-19 | -1.153 | 0.11588 | -0.013 | -9.951
-18.5 | -1.151 | 0.1083 | -0.013 | -10.629
-18 | -1.148 | 0.10029 | -0.014 | -11.447
-17.5 | -1.144 | 0.09164 | -0.014 | -12.488
-17 | -1.143 | 0.08119 | -0.015 | -14.076
-16.5 | -1.152 | 0.06469 | -0.016 | -17.812
-16 | -1.168 | 0.04715 | -0.018 | -24.77
-15.5 | -1.174 | 0.0355 | -0.019 | -33.059
-15 | -1.174 | 0.0272 | -0.02 | -43.148
-14.5 | -1.165 | 0.02223 | -0.02 | -52.407
-14 | -1.15 | 0.01893 | -0.021 | -60.738
-13.5 | -1.127 | 0.0169 | -0.021 | -66.666
-13 | -1.098 | 0.01558 | -0.022 | -70.471
-12.5 | -1.065 | 0.0146 | -0.022 | -72.953
-12 | -1.028 | 0.01385 | -0.023 | -74.205
-11.5 | -0.987 | 0.01303 | -0.023 | -75.783
-11 | -0.944 | 0.01252 | -0.024 | -75.387
-10.5 | -0.898 | 0.01207 | -0.024 | -74.401
-10 | -0.849 | 0.01169 | -0.024 | -72.669
-9.5 | -0.799 | 0.01136 | -0.025 | -70.304
-9 | -0.747 | 0.01107 | -0.025 | -67.445
-8.5 | -0.693 | 0.01083 | -0.025 | -63.973
-8 | -0.638 | 0.01062 | -0.026 | -60.078
-7.5 | -0.582 | 0.00936 | -0.026 | -62.144
-7 | -0.524 | 0.0098 | -0.027 | -53.48
-6.5 | -0.465 | 0.00973 | -0.027 | -47.808
-6 | -0.406 | 0.01009 | -0.027 | -40.257
-5.5 | -0.346 | 0.00988 | -0.028 | -35.01
-5 | -0.285 | 0.00979 | -0.028 | -29.132
-4.5 | -0.224 | 0.01019 | -0.029 | -21.963
-4 | -0.162 | 0.00961 | -0.029 | -16.868
-3.5 | -0.1 | 0.00951 | -0.029 | -10.522
-3 | -0.038 | 0.0094 | -0.03 | -4.015
-2.5 | 0.025 | 0.00978 | -0.03 | 2.544
-2 | 0.088 | 0.00968 | -0.03 | 9.058
-1.5 | 0.15 | 0.00948 | -0.031 | 15.878
-1 | 0.213 | 0.00775 | -0.031 | 27.514
-0.5 | 0.276 | 0.0078 | -0.032 | 35.378
0 | 0.338 | 0.00784 | -0.032 | 43.1
0.5 | 0.4 | 0.00788 | -0.032 | 50.831
1 | 0.463 | 0.00753 | -0.033 | 61.407
1.5 | 0.524 | 0.00764 | -0.033 | 68.676
2 | 0.586 | 0.00773 | -0.034 | 75.857
2.5 | 0.648 | 0.00771 | -0.034 | 84.062
3 | 0.709 | 0.00778 | -0.035 | 91.149
3.5 | 0.77 | 0.00793 | -0.035 | 97.087
4 | 0.831 | 0.00761 | -0.035 | 109.259
4.5 | 0.892 | 0.00867 | -0.036 | 102.869
5 | 0.952 | 0.00887 | -0.036 | 107.288
5.5 | 1.011 | 0.00911 | -0.036 | 111.042
6 | 1.07 | 0.00938 | -0.037 | 114.102
6.5 | 1.129 | 0.00969 | -0.037 | 116.455
7 | 1.186 | 0.01004 | -0.038 | 118.17
7.5 | 1.243 | 0.01043 | -0.038 | 119.18
8 | 1.299 | 0.01104 | -0.038 | 117.707
8.5 | 1.354 | 0.01152 | -0.039 | 117.464
9 | 1.407 | 0.01208 | -0.039 | 116.445
9.5 | 1.458 | 0.01271 | -0.039 | 114.72
10 | 1.508 | 0.01345 | -0.04 | 112.103
10.5 | 1.555 | 0.01431 | -0.04 | 108.696
11 | 1.6 | 0.01546 | -0.04 | 103.487
11.5 | 1.641 | 0.01667 | -0.04 | 98.438
12 | 1.68 | 0.01809 | -0.04 | 92.861
12.5 | 1.716 | 0.0199 | -0.041 | 86.207
13 | 1.748 | 0.02196 | -0.041 | 79.591
13.5 | 1.777 | 0.0244 | -0.041 | 72.81
14 | 1.802 | 0.02715 | -0.041 | 66.381
14.5 | 1.825 | 0.03024 | -0.041 | 60.365
15 | 1.847 | 0.03358 | -0.041 | 54.981
15.5 | 1.865 | 0.03713 | -0.041 | 50.227
16 | 1.88 | 0.04093 | -0.041 | 45.938
16.5 | 1.894 | 0.04494 | -0.041 | 42.144
17 | 1.905 | 0.04906 | -0.041 | 38.836
17.5 | 1.914 | 0.05347 | -0.041 | 35.794
18 | 1.92 | 0.05803 | -0.041 | 33.093
18.5 | 1.923 | 0.06281 | -0.041 | 30.611
19 | 1.923 | 0.06779 | -0.041 | 28.364
19.5 | 1.921 | 0.07293 | -0.041 | 26.337
20 | 1.916 | 0.07833 | -0.041 | 24.459

## 58. Re 3M Mach 0.00 (2)
BIGFOIL.COM POLAR EXPORT
NACA35018
NACA35018 |  |  |  | Cl Max: | 1.6394 | at alpha= | 16.5 | deg
XFOIL ncrit=9 |  |  |  | L/D Max: | 133.209 | at alpha= | 8.5 | deg
Re: | 3000000 |  |  | Cd Min: | 0.07824 | at alpha= | 20 | deg
Mach: | 0 |  |  | Cl=0 at alpha= | -2.8787 | deg
|  |  |  | @ Cl=0.1, Cd= | 0.0077347
|  |  |  | @ Cl=0.4, Cd= | 0.0061452
|  |  |  | @ Cl=0.6, Cd= | 0.0061163
alpha (deg) | Cl | Cd | Cm | Cl/Cd
-13 | -1.0074 | 0.01244 | -0.0627 | -80.9807
-12.5 | -0.9398 | 0.01179 | -0.0655 | -79.7116
-12 | -0.8611 | 0.01123 | -0.0707 | -76.6785
-11 | -0.7043 | 0.0101 | -0.0809 | -69.7327
-10.5 | -0.6711 | 0.00987 | -0.0762 | -67.9939
-10 | -0.6399 | 0.00963 | -0.071 | -66.4486
-9.5 | -0.6057 | 0.00947 | -0.0663 | -63.9599
-9 | -0.5726 | 0.00933 | -0.0614 | -61.3719
-8.5 | -0.5325 | 0.00917 | -0.058 | -58.0698
-8 | -0.4901 | 0.00903 | -0.055 | -54.2746
-7.5 | -0.4467 | 0.0089 | -0.0522 | -50.191
-7 | -0.4011 | 0.00876 | -0.0498 | -45.7877
-6.5 | -0.3551 | 0.00866 | -0.0475 | -41.0046
-6 | -0.3081 | 0.00853 | -0.0454 | -36.1196
-5.5 | -0.26 | 0.00843 | -0.0434 | -30.8422
-5 | -0.2114 | 0.00834 | -0.0416 | -25.3477
-4.5 | -0.1622 | 0.00823 | -0.0399 | -19.7084
-4 | -0.1128 | 0.00813 | -0.0383 | -13.8745
-3.5 | -0.063 | 0.00805 | -0.0367 | -7.8261
-3 | -0.0122 | 0.00795 | -0.0353 | -1.5346
-2.5 | 0.0381 | 0.00785 | -0.0338 | 4.8535
-2 | 0.0884 | 0.00776 | -0.0324 | 11.3918
-1.5 | 0.1389 | 0.00765 | -0.031 | 18.1569
-1 | 0.1885 | 0.00753 | -0.0294 | 25.0332
-0.5 | 0.2357 | 0.00731 | -0.0274 | 32.2435
0 | 0.2732 | 0.0067 | -0.0235 | 40.7761
0.5 | 0.3136 | 0.00636 | -0.0201 | 49.3082
1 | 0.3598 | 0.00619 | -0.0178 | 58.126
1.5 | 0.4047 | 0.00614 | -0.0152 | 65.9121
2 | 0.4516 | 0.00608 | -0.013 | 74.2763
2.5 | 0.4959 | 0.00608 | -0.0103 | 81.5625
3 | 0.5402 | 0.00608 | -0.0075 | 88.8487
3.5 | 0.582 | 0.00609 | -0.0042 | 95.5665
4 | 0.6231 | 0.00615 | -0.0008 | 101.3171
4.5 | 0.6715 | 0.00627 | 0.001 | 107.0973
5 | 0.7283 | 0.00649 | 0.0008 | 112.2188
5.5 | 0.7996 | 0.00675 | -0.0026 | 118.4593
6 | 0.8652 | 0.00704 | -0.0049 | 122.8977
6.5 | 0.9416 | 0.00739 | -0.0096 | 127.4154
7 | 1.0061 | 0.00771 | -0.0116 | 130.4929
7.5 | 1.0594 | 0.0081 | -0.0114 | 130.7901
8 | 1.1229 | 0.00844 | -0.0133 | 133.045
8.5 | 1.1829 | 0.00888 | -0.0146 | 133.2095
9 | 1.2375 | 0.00936 | -0.015 | 132.2115
9.5 | 1.2921 | 0.00979 | -0.0153 | 131.9816
10 | 1.3519 | 0.01031 | -0.0169 | 131.1251
10.5 | 1.4089 | 0.01088 | -0.0181 | 129.4945
11 | 1.4642 | 0.01153 | -0.0191 | 126.9905
11.5 | 1.4985 | 0.0122 | -0.0161 | 122.8279
12 | 1.5167 | 0.01285 | -0.0099 | 118.0311
12.5 | 1.5346 | 0.01372 | -0.0041 | 111.8513
13 | 1.5532 | 0.01479 | 0.0011 | 105.0169
13.5 | 1.5717 | 0.01606 | 0.0058 | 97.8643
14 | 1.587 | 0.01765 | 0.0103 | 89.915
14.5 | 1.6023 | 0.01952 | 0.0142 | 82.085
15 | 1.6186 | 0.02157 | 0.0172 | 75.0394
15.5 | 1.6296 | 0.02422 | 0.0201 | 67.2832
16 | 1.6371 | 0.0274 | 0.0225 | 59.7482
16.5 | 1.6394 | 0.03131 | 0.0243 | 52.3603
17 | 1.6355 | 0.03608 | 0.0256 | 45.3298
17.5 | 1.6292 | 0.04141 | 0.0263 | 39.3432
18 | 1.6201 | 0.04729 | 0.0264 | 34.2588
18.5 | 1.5997 | 0.0546 | 0.026 | 29.2985
19 | 1.5834 | 0.06174 | 0.0251 | 25.6463
19.5 | 1.5592 | 0.06998 | 0.0237 | 22.2807
20 | 1.537 | 0.07824 | 0.0219 | 19.6447

## 59. Re 3M Mach 0.10 (1)
BIGFOIL.COM POLAR EXPORT
NACA35018
NACA35018 |  |  |  | Cl Max: | 1.908 | at alpha= | 18 | deg
JavaFoil+Calcfoil stall+Eppler ext transition |  |  |  | L/D Max: | 118.657 | at alpha= | 7.5 | deg
Re: | 3000000 |  |  | Cd Min: | 0.00748 | at alpha= | 2.5 | deg
Mach: | 0.1 |  |  | Cl=0 at alpha= | -2.6984 | deg
|  |  |  | @ Cl=0.1, Cd= | 0.009649
|  |  |  | @ Cl=0.4, Cd= | 0.007889
|  |  |  | @ Cl=0.6, Cd= | 0.0077103
alpha (deg) | Cl | Cd | Cm | Cl/Cd
-20 | -1.123 | 0.13507 | -0.012 | -8.311
-19.5 | -1.126 | 0.12743 | -0.013 | -8.837
-19 | -1.128 | 0.11971 | -0.013 | -9.422
-18.5 | -1.128 | 0.11258 | -0.013 | -10.016
-18 | -1.126 | 0.10448 | -0.014 | -10.781
-17.5 | -1.124 | 0.09644 | -0.014 | -11.652
-17 | -1.121 | 0.08741 | -0.015 | -12.827
-16.5 | -1.121 | 0.07647 | -0.016 | -14.655
-16 | -1.139 | 0.05625 | -0.017 | -20.246
-15.5 | -1.15 | 0.04153 | -0.018 | -27.681
-15 | -1.155 | 0.03085 | -0.019 | -37.454
-14.5 | -1.152 | 0.02431 | -0.02 | -47.377
-14 | -1.141 | 0.02001 | -0.021 | -57.014
-13.5 | -1.121 | 0.0176 | -0.021 | -63.682
-13 | -1.095 | 0.01599 | -0.022 | -68.478
-12.5 | -1.063 | 0.01488 | -0.022 | -71.448
-12 | -1.028 | 0.01387 | -0.023 | -74.087
-11.5 | -0.988 | 0.01343 | -0.023 | -73.57
-11 | -0.945 | 0.01265 | -0.024 | -74.732
-10.5 | -0.9 | 0.01219 | -0.024 | -73.798
-10 | -0.851 | 0.01179 | -0.024 | -72.232
-9.5 | -0.801 | 0.01145 | -0.025 | -69.992
-9 | -0.749 | 0.01115 | -0.025 | -67.204
-8.5 | -0.696 | 0.01089 | -0.026 | -63.902
-8 | -0.641 | 0.01071 | -0.026 | -59.825
-7.5 | -0.584 | 0.00942 | -0.026 | -62
-7 | -0.526 | 0.00983 | -0.027 | -53.518
-6.5 | -0.467 | 0.00977 | -0.027 | -47.831
-6 | -0.408 | 0.01011 | -0.027 | -40.35
-5.5 | -0.347 | 0.01 | -0.028 | -34.758
-5 | -0.286 | 0.0098 | -0.028 | -29.231
-4.5 | -0.225 | 0.01018 | -0.029 | -22.092
-4 | -0.163 | 0.00964 | -0.029 | -16.912
-3.5 | -0.101 | 0.00953 | -0.029 | -10.55
-3 | -0.038 | 0.00945 | -0.03 | -4.011
-2.5 | 0.025 | 0.00982 | -0.03 | 2.546
-2 | 0.088 | 0.00967 | -0.031 | 9.113
-1.5 | 0.151 | 0.00956 | -0.031 | 15.825
-1 | 0.214 | 0.00776 | -0.031 | 27.601
-0.5 | 0.277 | 0.00779 | -0.032 | 35.598
0 | 0.34 | 0.00786 | -0.032 | 43.207
0.5 | 0.402 | 0.00789 | -0.033 | 50.958
1 | 0.465 | 0.00754 | -0.033 | 61.656
1.5 | 0.527 | 0.00765 | -0.033 | 68.895
2 | 0.589 | 0.00776 | -0.034 | 75.878
2.5 | 0.651 | 0.00748 | -0.034 | 87.001
3 | 0.713 | 0.00785 | -0.035 | 90.814
3.5 | 0.774 | 0.00794 | -0.035 | 97.442
4 | 0.835 | 0.00767 | -0.035 | 108.805
4.5 | 0.896 | 0.00874 | -0.036 | 102.473
5 | 0.956 | 0.00894 | -0.036 | 106.908
5.5 | 1.016 | 0.00919 | -0.037 | 110.514
6 | 1.075 | 0.00946 | -0.037 | 113.615
6.5 | 1.134 | 0.00978 | -0.037 | 115.938
7 | 1.191 | 0.01014 | -0.038 | 117.505
7.5 | 1.248 | 0.01052 | -0.038 | 118.657
8 | 1.304 | 0.01114 | -0.038 | 117.112
8.5 | 1.359 | 0.01165 | -0.039 | 116.67
9 | 1.412 | 0.01222 | -0.039 | 115.599
9.5 | 1.464 | 0.01289 | -0.039 | 113.557
10 | 1.513 | 0.01364 | -0.04 | 110.914
10.5 | 1.56 | 0.01454 | -0.04 | 107.265
11 | 1.604 | 0.01574 | -0.04 | 101.893
11.5 | 1.645 | 0.01701 | -0.04 | 96.719
12 | 1.684 | 0.01851 | -0.041 | 90.935
12.5 | 1.718 | 0.02043 | -0.041 | 84.1
13 | 1.749 | 0.0226 | -0.041 | 77.413
13.5 | 1.778 | 0.02512 | -0.041 | 70.764
14 | 1.802 | 0.02803 | -0.041 | 64.289
14.5 | 1.824 | 0.03127 | -0.041 | 58.33
15 | 1.844 | 0.03477 | -0.041 | 53.043
15.5 | 1.861 | 0.03847 | -0.041 | 48.377
16 | 1.875 | 0.04234 | -0.041 | 44.291
16.5 | 1.887 | 0.04651 | -0.041 | 40.577
17 | 1.897 | 0.05086 | -0.041 | 37.295
17.5 | 1.904 | 0.05538 | -0.041 | 34.378
18 | 1.908 | 0.06012 | -0.041 | 31.736
18.5 | 1.908 | 0.06504 | -0.041 | 29.337
19 | 1.906 | 0.07019 | -0.041 | 27.15
19.5 | 1.901 | 0.07551 | -0.041 | 25.171
20 | 1.893 | 0.08112 | -0.041 | 23.336

## 60. Re 3M Mach 0.10 (2)
BIGFOIL.COM POLAR EXPORT
NACA35018
NACA35018 |  |  |  | Cl Max: | 1.633 | at alpha= | 16.5 | deg
XFOIL ncrit=9 |  |  |  | L/D Max: | 132.734 | at alpha= | 8.5 | deg
Re: | 3000000 |  |  | Cd Min: | 0.08308 | at alpha= | 20 | deg
Mach: | 0.1 |  |  | Cl=0 at alpha= | -2.8802 | deg
|  |  |  | @ Cl=0.1, Cd= | 0.0077582
|  |  |  | @ Cl=0.4, Cd= | 0.0061684
|  |  |  | @ Cl=0.6, Cd= | 0.0061365
alpha (deg) | Cl | Cd | Cm | Cl/Cd
-20 | -1.4627 | 0.0336 | -0.0895 | -43.5327
-19.5 | -1.4537 | 0.03034 | -0.0881 | -47.9136
-19 | -1.4392 | 0.02776 | -0.0861 | -51.8444
-18.5 | -1.4263 | 0.02538 | -0.0833 | -56.1978
-18 | -1.4157 | 0.02308 | -0.0796 | -61.3388
-17.5 | -1.3999 | 0.02135 | -0.0755 | -65.5691
-17 | -1.3818 | 0.02 | -0.0709 | -69.09
-16.5 | -1.3643 | 0.01887 | -0.0657 | -72.2999
-16 | -1.3414 | 0.01791 | -0.0611 | -74.8967
-15.5 | -1.2869 | 0.01696 | -0.062 | -75.8785
-15 | -1.2328 | 0.01588 | -0.0629 | -77.6322
-14.5 | -1.1742 | 0.01494 | -0.0643 | -78.5944
-14 | -1.1229 | 0.01414 | -0.064 | -79.413
-13.5 | -1.0654 | 0.01344 | -0.0647 | -79.2708
-13 | -1.0124 | 0.01266 | -0.0646 | -79.9684
-12.5 | -0.9456 | 0.01195 | -0.0671 | -79.1297
-12 | -0.8672 | 0.01135 | -0.072 | -76.4053
-11.5 | -0.7701 | 0.0106 | -0.0809 | -72.6509
-11 | -0.7059 | 0.01019 | -0.0827 | -69.2738
-10.5 | -0.6717 | 0.00999 | -0.078 | -67.2372
-10 | -0.6409 | 0.00972 | -0.0727 | -65.9362
-9.5 | -0.6066 | 0.00952 | -0.0679 | -63.7185
-9 | -0.573 | 0.00939 | -0.063 | -61.0224
-8.5 | -0.5343 | 0.00922 | -0.0591 | -57.9501
-8 | -0.4914 | 0.00909 | -0.056 | -54.0594
-7.5 | -0.4482 | 0.00894 | -0.0531 | -50.1342
-7 | -0.4024 | 0.00881 | -0.0506 | -45.6754
-6.5 | -0.3565 | 0.00869 | -0.0482 | -41.0242
-6 | -0.3092 | 0.00856 | -0.046 | -36.1215
-5.5 | -0.261 | 0.00847 | -0.044 | -30.8146
-5 | -0.2124 | 0.00837 | -0.0421 | -25.3763
-4.5 | -0.1629 | 0.00825 | -0.0403 | -19.7455
-4 | -0.1132 | 0.00815 | -0.0386 | -13.8896
-3.5 | -0.063 | 0.00807 | -0.037 | -7.8067
-3 | -0.0122 | 0.00797 | -0.0355 | -1.5307
-2.5 | 0.0387 | 0.00787 | -0.0341 | 4.9174
-2 | 0.0889 | 0.00778 | -0.0325 | 11.4267
-1.5 | 0.1399 | 0.00768 | -0.0311 | 18.2161
-1 | 0.1896 | 0.00757 | -0.0295 | 25.0462
-0.5 | 0.2371 | 0.00734 | -0.0274 | 32.3025
0 | 0.2751 | 0.00676 | -0.0236 | 40.6953
0.5 | 0.3152 | 0.00638 | -0.0201 | 49.4044
1 | 0.3613 | 0.00622 | -0.0176 | 58.0868
1.5 | 0.4063 | 0.00616 | -0.015 | 65.9578
2 | 0.4535 | 0.0061 | -0.0128 | 74.3443
2.5 | 0.4978 | 0.00612 | -0.0099 | 81.3399
3 | 0.5423 | 0.0061 | -0.0071 | 88.9016
3.5 | 0.5833 | 0.00612 | -0.0036 | 95.3105
4 | 0.6238 | 0.00616 | 0.0001 | 101.2662
4.5 | 0.6725 | 0.0063 | 0.0019 | 106.746
5 | 0.7307 | 0.00652 | 0.0015 | 112.0706
5.5 | 0.8032 | 0.00679 | -0.0021 | 118.2916
6 | 0.8701 | 0.00708 | -0.0045 | 122.8955
6.5 | 0.9466 | 0.00745 | -0.0091 | 127.0604
7 | 1.0108 | 0.00776 | -0.0109 | 130.2577
7.5 | 1.0653 | 0.00817 | -0.0108 | 130.3917
8 | 1.1289 | 0.00852 | -0.0126 | 132.5
8.5 | 1.1893 | 0.00896 | -0.0139 | 132.7344
9.5 | 1.2996 | 0.00991 | -0.0145 | 131.1403
10 | 1.3596 | 0.01044 | -0.016 | 130.2299
10.5 | 1.4172 | 0.01102 | -0.0172 | 128.6025
11 | 1.4726 | 0.01169 | -0.0181 | 125.9709
11.5 | 1.4999 | 0.0124 | -0.0136 | 120.9597
12 | 1.5182 | 0.01312 | -0.0074 | 115.7165
12.5 | 1.537 | 0.01404 | -0.0017 | 109.4729
13 | 1.5562 | 0.01517 | 0.0034 | 102.584
13.5 | 1.5739 | 0.01654 | 0.0081 | 95.1572
14 | 1.5895 | 0.01824 | 0.0125 | 87.1436
14.5 | 1.6028 | 0.02033 | 0.0163 | 78.8392
15 | 1.6167 | 0.02266 | 0.0195 | 71.346
15.5 | 1.6264 | 0.02556 | 0.0222 | 63.6307
16 | 1.6329 | 0.029 | 0.0243 | 56.3069
16.5 | 1.633 | 0.03327 | 0.026 | 49.0833
17 | 1.6267 | 0.03846 | 0.027 | 42.2959
17.5 | 1.615 | 0.04448 | 0.0275 | 36.3085
18 | 1.6039 | 0.05073 | 0.0273 | 31.6164
18.5 | 1.5809 | 0.05847 | 0.0266 | 27.0378
19 | 1.561 | 0.06612 | 0.0255 | 23.6086
19.5 | 1.5374 | 0.07443 | 0.0239 | 20.6556
20 | 1.5129 | 0.08308 | 0.0218 | 18.2102

## 61. Re 3M Mach 0.25 (1)
BIGFOIL.COM POLAR EXPORT
NACA35018
NACA35018 |  |  |  | Cl Max: | 1.832 | at alpha= | 16 | deg
JavaFoil+Calcfoil stall+Eppler ext transition |  |  |  | L/D Max: | 114.979 | at alpha= | 7.5 | deg
Re: | 3000000 |  |  | Cd Min: | 0.00737 | at alpha= | 3 | deg
Mach: | 0.25 |  |  | Cl=0 at alpha= | -2.7 | deg
|  |  |  | @ Cl=0.1, Cd= | 0.0094415
|  |  |  | @ Cl=0.4, Cd= | 0.0076978
|  |  |  | @ Cl=0.6, Cd= | 0.0075266
alpha (deg) | Cl | Cd | Cm | Cl/Cd
-18.5 | -0.946 | 0.13355 | -0.012 | -7.084
-18 | -0.964 | 0.12523 | -0.013 | -7.7
-17.5 | -0.979 | 0.11712 | -0.013 | -8.361
-17 | -0.99 | 0.10949 | -0.014 | -9.045
-16.5 | -0.998 | 0.10163 | -0.014 | -9.825
-16 | -1.003 | 0.09372 | -0.015 | -10.702
-15.5 | -1.003 | 0.08563 | -0.015 | -11.718
-15 | -1.003 | 0.0763 | -0.016 | -13.147
-14.5 | -1.009 | 0.06284 | -0.017 | -16.049
-14 | -1.042 | 0.03881 | -0.02 | -26.852
-13.5 | -1.056 | 0.02678 | -0.021 | -39.426
-13 | -1.056 | 0.02038 | -0.022 | -51.787
-12.5 | -1.041 | 0.01731 | -0.023 | -60.147
-12 | -1.017 | 0.01554 | -0.023 | -65.447
-11.5 | -0.985 | 0.01443 | -0.024 | -68.277
-11 | -0.948 | 0.01363 | -0.024 | -69.53
-10.5 | -0.906 | 0.01297 | -0.025 | -69.837
-10 | -0.861 | 0.01245 | -0.025 | -69.143
-9.5 | -0.812 | 0.01203 | -0.025 | -67.538
-9 | -0.761 | 0.01166 | -0.026 | -65.291
-8.5 | -0.708 | 0.01135 | -0.026 | -62.415
-8 | -0.653 | 0.01108 | -0.027 | -58.945
-7.5 | -0.596 | 0.01092 | -0.027 | -54.63
-7 | -0.538 | 0.00964 | -0.027 | -55.837
-6.5 | -0.478 | 0.01005 | -0.028 | -47.615
-6 | -0.418 | 0.00989 | -0.028 | -42.262
-5.5 | -0.356 | 0.00935 | -0.029 | -38.087
-5 | -0.294 | 0.00965 | -0.029 | -30.448
-4.5 | -0.231 | 0.00946 | -0.029 | -24.403
-4 | -0.167 | 0.00985 | -0.03 | -16.975
-3.5 | -0.103 | 0.00973 | -0.03 | -10.61
-3 | -0.039 | 0.00964 | -0.031 | -4.04
-2.5 | 0.026 | 0.00955 | -0.031 | 2.688
-2 | 0.09 | 0.00946 | -0.031 | 9.56
-1.5 | 0.155 | 0.00934 | -0.032 | 16.637
-1 | 0.22 | 0.00796 | -0.032 | 27.639
-0.5 | 0.285 | 0.008 | -0.033 | 35.593
0 | 0.349 | 0.00765 | -0.033 | 45.588
0.5 | 0.413 | 0.00771 | -0.034 | 53.592
1 | 0.477 | 0.00774 | -0.034 | 61.623
1.5 | 0.541 | 0.00784 | -0.034 | 69.01
2 | 0.605 | 0.0075 | -0.035 | 80.609
2.5 | 0.668 | 0.00763 | -0.035 | 87.56
3 | 0.731 | 0.00737 | -0.036 | 99.192
3.5 | 0.794 | 0.00778 | -0.036 | 102.112
4 | 0.857 | 0.0088 | -0.036 | 97.282
4.5 | 0.919 | 0.00904 | -0.037 | 101.585
5 | 0.98 | 0.00926 | -0.037 | 105.853
5.5 | 1.041 | 0.00954 | -0.038 | 109.104
6 | 1.101 | 0.00986 | -0.038 | 111.729
6.5 | 1.161 | 0.01022 | -0.038 | 113.619
7 | 1.22 | 0.01064 | -0.039 | 114.643
7.5 | 1.277 | 0.01111 | -0.039 | 114.979
8 | 1.333 | 0.01165 | -0.039 | 114.494
8.5 | 1.388 | 0.01228 | -0.04 | 113.06
9 | 1.441 | 0.01312 | -0.04 | 109.833
9.5 | 1.492 | 0.01393 | -0.04 | 107.098
10 | 1.54 | 0.01489 | -0.041 | 103.391
10.5 | 1.584 | 0.01604 | -0.041 | 98.75
11 | 1.626 | 0.01744 | -0.041 | 93.243
11.5 | 1.664 | 0.01924 | -0.041 | 86.455
12 | 1.697 | 0.02129 | -0.041 | 79.736
12.5 | 1.727 | 0.02382 | -0.041 | 72.491
13 | 1.753 | 0.0267 | -0.041 | 65.644
13.5 | 1.775 | 0.03011 | -0.041 | 58.938
14 | 1.793 | 0.03381 | -0.041 | 53.033
14.5 | 1.808 | 0.03789 | -0.041 | 47.719
15 | 1.82 | 0.04222 | -0.041 | 43.112
15.5 | 1.828 | 0.04678 | -0.041 | 39.078
16 | 1.832 | 0.05161 | -0.041 | 35.492
16.5 | 1.832 | 0.05671 | -0.041 | 32.301
17 | 1.828 | 0.06197 | -0.041 | 29.503
17.5 | 1.82 | 0.06755 | -0.041 | 26.951
18 | 1.808 | 0.07344 | -0.041 | 24.619
18.5 | 1.789 | 0.07957 | -0.041 | 22.486
19 | 1.766 | 0.08603 | -0.041 | 20.528
19.5 | 1.738 | 0.0928 | -0.041 | 18.731
20 | 1.706 | 0.1 | -0.041 | 17.062

## 62. Re 3M Mach 0.25 (2)
BIGFOIL.COM POLAR EXPORT
NACA35018
NACA35018 |  |  |  | Cl Max: | 1.6032 | at alpha= | 15 | deg
XFOIL ncrit=9 |  |  |  | L/D Max: | 128.987 | at alpha= | 8.5 | deg
Re: | 3000000 |  |  | Cd Min: | 0.10707 | at alpha= | 20 | deg
Mach: | 0.25 |  |  | Cl=0 at alpha= | -2.8874 | deg
|  |  |  | @ Cl=0.1, Cd= | 0.0079029
|  |  |  | @ Cl=0.4, Cd= | 0.0062932
|  |  |  | @ Cl=0.6, Cd= | 0.0062693
alpha (deg) | Cl | Cd | Cm | Cl/Cd
-20 | -1.2391 | 0.06965 | -0.0845 | -17.7904
-19.5 | -1.3185 | 0.05301 | -0.0947 | -24.8727
-19 | -1.346 | 0.04425 | -0.0981 | -30.4181
-18.5 | -1.3585 | 0.03793 | -0.0989 | -35.816
-18 | -1.3593 | 0.03332 | -0.0978 | -40.7953
-17.5 | -1.3563 | 0.02952 | -0.0955 | -45.9451
-17 | -1.3455 | 0.02667 | -0.0923 | -50.4499
-16.5 | -1.3418 | 0.02384 | -0.0875 | -56.2836
-16 | -1.3325 | 0.02176 | -0.0819 | -61.2362
-15.5 | -1.3167 | 0.0202 | -0.0762 | -65.1832
-15 | -1.2629 | 0.01868 | -0.0765 | -67.6071
-14.5 | -1.2033 | 0.01734 | -0.0773 | -69.3945
-14 | -1.1482 | 0.01601 | -0.0772 | -71.7177
-13.5 | -1.0962 | 0.01489 | -0.0762 | -73.6199
-13 | -1.0356 | 0.01395 | -0.0765 | -74.2366
-12.5 | -0.9758 | 0.01318 | -0.0764 | -74.0364
-12 | -0.8995 | 0.01222 | -0.0798 | -73.6088
-11.5 | -0.7932 | 0.0114 | -0.089 | -69.5789
-10.5 | -0.6803 | 0.01048 | -0.0874 | -64.9141
-10 | -0.6457 | 0.01025 | -0.0821 | -62.9951
-9.5 | -0.6112 | 0.00993 | -0.0767 | -61.5509
-9 | -0.5747 | 0.00971 | -0.0716 | -59.1864
-8.5 | -0.538 | 0.00953 | -0.0666 | -56.4533
-8 | -0.5003 | 0.00937 | -0.0618 | -53.3938
-7.5 | -0.4556 | 0.00922 | -0.0584 | -49.4143
-7 | -0.4102 | 0.00904 | -0.0551 | -45.3761
-6.5 | -0.3633 | 0.0089 | -0.0522 | -40.8202
-6 | -0.3151 | 0.0088 | -0.0495 | -35.8068
-5.5 | -0.2664 | 0.00865 | -0.047 | -30.7977
-5 | -0.2166 | 0.00852 | -0.0447 | -25.4225
-4.5 | -0.1662 | 0.00842 | -0.0426 | -19.7387
-4 | -0.1152 | 0.00831 | -0.0406 | -13.8628
-3.5 | -0.0631 | 0.00819 | -0.0388 | -7.7045
-3 | -0.0118 | 0.0081 | -0.0369 | -1.4568
-2.5 | 0.0406 | 0.00799 | -0.0353 | 5.0814
-2 | 0.0926 | 0.00792 | -0.0336 | 11.6919
-1.5 | 0.1444 | 0.0078 | -0.0318 | 18.5128
-1 | 0.1953 | 0.0077 | -0.0299 | 25.3636
-0.5 | 0.2451 | 0.00751 | -0.0279 | 32.6365
0 | 0.2849 | 0.00704 | -0.0239 | 40.4688
0.5 | 0.3236 | 0.0065 | -0.0197 | 49.7846
1 | 0.3686 | 0.00636 | -0.0166 | 57.956
1.5 | 0.4156 | 0.00626 | -0.0139 | 66.3898
2 | 0.4618 | 0.00623 | -0.011 | 74.1252
2.5 | 0.5076 | 0.00624 | -0.0079 | 81.3462
3 | 0.5507 | 0.00623 | -0.0043 | 88.3949
3.5 | 0.5867 | 0.00626 | 0.0008 | 93.722
4 | 0.6295 | 0.00629 | 0.0045 | 100.0795
4.5 | 0.6796 | 0.00651 | 0.0065 | 104.3932
5 | 0.7448 | 0.0067 | 0.0052 | 111.1642
5.5 | 0.8248 | 0.00706 | 0.0006 | 116.8272
6 | 0.8978 | 0.00735 | -0.0024 | 122.1497
6.5 | 0.9748 | 0.00774 | -0.0063 | 125.9432
7 | 1.0336 | 0.00812 | -0.0063 | 127.2906
7.5 | 1.0976 | 0.00852 | -0.0075 | 128.8263
8 | 1.1616 | 0.00901 | -0.0087 | 128.9234
8.5 | 1.2228 | 0.00948 | -0.0093 | 128.9873
9 | 1.2776 | 0.01001 | -0.0087 | 127.6324
9.5 | 1.3407 | 0.0106 | -0.01 | 126.4811
10 | 1.401 | 0.01129 | -0.011 | 124.0921
10.5 | 1.4589 | 0.01205 | -0.0115 | 121.0705
11 | 1.4944 | 0.0128 | -0.0079 | 116.75
11.5 | 1.5122 | 0.01369 | -0.0011 | 110.4602
12 | 1.5308 | 0.01481 | 0.0049 | 103.3626
12.5 | 1.5478 | 0.01626 | 0.0105 | 95.1907
13 | 1.5649 | 0.01797 | 0.0154 | 87.084
13.5 | 1.579 | 0.0201 | 0.0199 | 78.5572
14 | 1.5908 | 0.0227 | 0.0237 | 70.0793
14.5 | 1.598 | 0.02597 | 0.0269 | 61.5325
15 | 1.6032 | 0.02976 | 0.0293 | 53.871
15.5 | 1.6002 | 0.03454 | 0.0311 | 46.3289
16 | 1.5885 | 0.04046 | 0.0322 | 39.261
16.5 | 1.5746 | 0.04687 | 0.0326 | 33.5951
17 | 1.5532 | 0.05429 | 0.0323 | 28.6093
17.5 | 1.5259 | 0.06262 | 0.0314 | 24.3676
18 | 1.5022 | 0.07079 | 0.0301 | 21.2205
18.5 | 1.4718 | 0.07998 | 0.0281 | 18.4021
19 | 1.4493 | 0.08853 | 0.0259 | 16.3707
19.5 | 1.4264 | 0.09732 | 0.0233 | 14.6568
20 | 1.398 | 0.10707 | 0.02 | 13.0569

## 63. Re 3M Mach 0.50 (1)
BIGFOIL.COM POLAR EXPORT
NACA35018
NACA35018 |  |  |  | Cl Max: | 1.611 | at alpha= | 11 | deg
JavaFoil+Calcfoil stall+Eppler ext transition |  |  |  | L/D Max: | 100.221 | at alpha= | 6 | deg
Re: | 3000000 |  |  | Cd Min: | 0.00729 | at alpha= | 0.5 | deg
Mach: | 0.5 |  |  | Cl=0 at alpha= | -2.7014 | deg
|  |  |  | @ Cl=0.1, Cd= | 0.0089111
|  |  |  | @ Cl=0.4, Cd= | 0.0075435
|  |  |  | @ Cl=0.6, Cd= | 0.0084461
alpha (deg) | Cl | Cd | Cm | Cl/Cd
-20 | -0.973 | 0.17114 | -0.012 | -5.683
-19.5 | -0.945 | 0.16631 | -0.013 | -5.685
-19 | -0.917 | 0.16086 | -0.013 | -5.699
-18.5 | -0.89 | 0.15633 | -0.013 | -5.69
-18 | -0.862 | 0.15156 | -0.013 | -5.689
-17.5 | -0.834 | 0.14848 | -0.013 | -5.614
-17 | -0.806 | 0.1445 | -0.013 | -5.579
-16.5 | -0.778 | 0.13818 | -0.013 | -5.627
-16 | -0.75 | 0.13471 | -0.013 | -5.568
-15.5 | -0.723 | 0.1309 | -0.013 | -5.52
-15 | -0.694 | 0.12695 | -0.013 | -5.466
-14.5 | -0.666 | 0.12044 | -0.013 | -5.532
-14 | -0.638 | 0.11576 | -0.013 | -5.508
-13.5 | -0.61 | 0.09449 | -0.014 | -6.456
-13 | -0.581 | 0.09587 | -0.013 | -6.066
-12.5 | -0.554 | 0.09367 | -0.014 | -5.913
-12 | -0.526 | 0.08557 | -0.014 | -6.142
-11.5 | -0.497 | 0.08431 | -0.013 | -5.893
-11 | -0.468 | 0.08475 | -0.013 | -5.527
-10.5 | -0.441 | 0.07906 | -0.014 | -5.58
-10 | -0.572 | 0.06441 | -0.018 | -8.886
-9.5 | -0.643 | 0.04971 | -0.021 | -12.926
-9 | -0.736 | 0.01657 | -0.028 | -44.414
-8.5 | -0.721 | 0.0143 | -0.029 | -50.43
-8 | -0.684 | 0.0133 | -0.03 | -51.425
-7.5 | -0.635 | 0.01264 | -0.03 | -50.25
-7 | -0.58 | 0.01218 | -0.031 | -47.618
-6.5 | -0.52 | 0.01171 | -0.031 | -44.432
-6 | -0.458 | 0.01135 | -0.031 | -40.318
-5.5 | -0.392 | 0.01068 | -0.032 | -36.698
-5 | -0.324 | 0.01037 | -0.032 | -31.282
-4.5 | -0.256 | 0.00907 | -0.033 | -28.181
-4 | -0.186 | 0.00933 | -0.033 | -19.895
-3.5 | -0.115 | 0.00922 | -0.034 | -12.453
-3 | -0.043 | 0.00916 | -0.034 | -4.731
-2.5 | 0.029 | 0.00899 | -0.035 | 3.18
-2 | 0.101 | 0.00891 | -0.035 | 11.321
-1.5 | 0.173 | 0.00883 | -0.036 | 19.607
-1 | 0.245 | 0.00874 | -0.036 | 28.081
-0.5 | 0.317 | 0.0075 | -0.037 | 42.299
0 | 0.389 | 0.00759 | -0.037 | 51.215
0.5 | 0.46 | 0.00729 | -0.037 | 63.098
1 | 0.531 | 0.00831 | -0.038 | 63.854
1.5 | 0.602 | 0.00845 | -0.038 | 71.226
2 | 0.672 | 0.00868 | -0.039 | 77.419
2.5 | 0.742 | 0.00915 | -0.039 | 81.044
3 | 0.811 | 0.0094 | -0.04 | 86.235
3.5 | 0.88 | 0.00966 | -0.04 | 91.058
4 | 0.948 | 0.00999 | -0.041 | 94.807
4.5 | 1.014 | 0.01039 | -0.041 | 97.612
5 | 1.08 | 0.01088 | -0.041 | 99.256
5.5 | 1.145 | 0.01143 | -0.042 | 100.195
6 | 1.208 | 0.01205 | -0.042 | 100.221
6.5 | 1.269 | 0.01295 | -0.042 | 98
7 | 1.328 | 0.01383 | -0.043 | 95.963
7.5 | 1.383 | 0.01492 | -0.043 | 92.73
8 | 1.435 | 0.0162 | -0.043 | 88.603
8.5 | 1.483 | 0.01782 | -0.043 | 83.225
9 | 1.525 | 0.01986 | -0.043 | 76.814
9.5 | 1.56 | 0.02249 | -0.043 | 69.381
10 | 1.588 | 0.02586 | -0.043 | 61.399
10.5 | 1.605 | 0.03021 | -0.043 | 53.132
11 | 1.611 | 0.03575 | -0.043 | 45.06
11.5 | 1.601 | 0.0427 | -0.043 | 37.509
12 | 1.571 | 0.05124 | -0.042 | 30.654
12.5 | 1.501 | 0.06178 | -0.042 | 24.298
13 | 1.313 | 0.07709 | -0.041 | 17.032
13.5 | 0.984 | 0.09392 | -0.04 | 10.471
14 | 0.941 | 0.11659 | -0.025 | 8.068
14.5 | 1.032 | 0.10549 | -0.04 | 9.779
15 | 1.001 | 0.12773 | -0.029 | 7.833
15.5 | 1.03 | 0.13308 | -0.03 | 7.74
16 | 1.06 | 0.13803 | -0.031 | 7.679

## 64. Re 3M Mach 0.50 (2)
BIGFOIL.COM POLAR EXPORT
NACA35018
NACA35018 |  |  |  | Cl Max: | 1.5268 | at alpha= | 11.5 | deg
XFOIL ncrit=9 |  |  |  | L/D Max: | 111.993 | at alpha= | 6 | deg
Re: | 3000000 |  |  | Cd Min: | 0.15592 | at alpha= | -16.5 | deg
Mach: | 0.5 |  |  | Cl=0 at alpha= | -2.9477 | deg
|  |  |  | @ Cl=0.1, Cd= | 0.0084712
|  |  |  | @ Cl=0.4, Cd= | 0.0069295
|  |  |  | @ Cl=0.6, Cd= | 0.0070586
alpha (deg) | Cl | Cd | Cm | Cl/Cd
-16.5 | -0.4514 | 0.15592 | -0.0343 | -2.8951
-16 | -0.4931 | 0.13945 | -0.0428 | -3.536
-15.5 | -0.4854 | 0.13236 | -0.0454 | -3.6673
-15 | -0.5439 | 0.11572 | -0.0548 | -4.7001
-14.5 | -0.5902 | 0.1023 | -0.0622 | -5.7693
-14 | -0.622 | 0.08867 | -0.0732 | -7.0148
-13.5 | -0.661 | 0.07472 | -0.0849 | -8.8464
-13 | -0.7088 | 0.05939 | -0.0985 | -11.9347
-12.5 | -0.7478 | 0.0449 | -0.1103 | -16.6548
-12 | -0.781 | 0.03353 | -0.1196 | -23.2926
-11.5 | -0.7979 | 0.02366 | -0.1273 | -33.7236
-11 | -0.7367 | 0.01754 | -0.1357 | -42.0011
-10.5 | -0.6921 | 0.01516 | -0.1327 | -45.653
-10 | -0.661 | 0.01382 | -0.1251 | -47.8292
-9.5 | -0.6273 | 0.01281 | -0.1173 | -48.9696
-9 | -0.5883 | 0.01209 | -0.1098 | -48.66
-8.5 | -0.5466 | 0.01151 | -0.1027 | -47.4891
-8 | -0.5045 | 0.01099 | -0.0956 | -45.9054
-7.5 | -0.4592 | 0.01057 | -0.0892 | -43.4437
-7 | -0.4146 | 0.0102 | -0.0826 | -40.6471
-6.5 | -0.3688 | 0.0099 | -0.0764 | -37.2525
-6 | -0.3254 | 0.00967 | -0.0698 | -33.6505
-5.5 | -0.278 | 0.0095 | -0.064 | -29.2632
-5 | -0.226 | 0.0093 | -0.0593 | -24.3011
-4.5 | -0.1719 | 0.00909 | -0.0552 | -18.9109
-4 | -0.1176 | 0.00894 | -0.0512 | -13.1544
-3.5 | -0.0619 | 0.00878 | -0.0476 | -7.0501
-3 | -0.0059 | 0.00866 | -0.0441 | -0.68129
-2.5 | 0.0505 | 0.00855 | -0.0408 | 5.9064
-2 | 0.107 | 0.00846 | -0.0377 | 12.6478
-1.5 | 0.1629 | 0.00836 | -0.0345 | 19.4856
-0.5 | 0.2737 | 0.00818 | -0.0281 | 33.4597
0 | 0.325 | 0.00805 | -0.0241 | 40.3727
0.5 | 0.3569 | 0.0073 | -0.0167 | 48.8904
1 | 0.3914 | 0.00696 | -0.0095 | 56.2356
1.5 | 0.4337 | 0.00681 | -0.0037 | 63.6858
2 | 0.4784 | 0.00683 | 0.0017 | 70.0439
2.5 | 0.525 | 0.0069 | 0.0067 | 76.087
3 | 0.57 | 0.00696 | 0.0121 | 81.8966
3.5 | 0.6126 | 0.0071 | 0.0178 | 86.2817
4 | 0.6579 | 0.00718 | 0.0232 | 91.6295
4.5 | 0.7311 | 0.0075 | 0.0228 | 97.48
5 | 0.8305 | 0.00792 | 0.0172 | 104.8611
5.5 | 0.9315 | 0.00842 | 0.0115 | 110.6295
6 | 1.0113 | 0.00903 | 0.01 | 111.9934
7 | 1.1556 | 0.01036 | 0.0104 | 111.5444
7.5 | 1.2264 | 0.0112 | 0.0107 | 109.5
8 | 1.2921 | 0.01213 | 0.012 | 106.521
8.5 | 1.3628 | 0.01331 | 0.012 | 102.3892
9.5 | 1.4762 | 0.01633 | 0.0156 | 90.398
10 | 1.4943 | 0.01827 | 0.0228 | 81.7898
10.5 | 1.5084 | 0.02088 | 0.029 | 72.2414
11 | 1.5222 | 0.02398 | 0.0342 | 63.4779
11.5 | 1.5268 | 0.02806 | 0.0385 | 54.412
12 | 1.5191 | 0.0333 | 0.0419 | 45.6186
12.5 | 1.5017 | 0.03953 | 0.0444 | 37.9889
13 | 1.4747 | 0.04675 | 0.046 | 31.5444
13.5 | 1.4353 | 0.05516 | 0.0464 | 26.0207
14 | 1.3966 | 0.06392 | 0.0459 | 21.8492
14.5 | 1.3627 | 0.07268 | 0.0448 | 18.7493
15 | 1.3305 | 0.08166 | 0.043 | 16.2932
15.5 | 1.2987 | 0.09104 | 0.0405 | 14.2652
16 | 1.2762 | 0.09985 | 0.0379 | 12.7812
16.5 | 1.2561 | 0.10873 | 0.0348 | 11.5525

## 65. Re 4M Mach 0.00 (1)
BIGFOIL.COM POLAR EXPORT
NACA35018
NACA35018 |  |  |  | Cl Max: | 1.929 | at alpha= | 18.5 | deg
JavaFoil+Calcfoil stall+Eppler ext transition |  |  |  | L/D Max: | 121.366 | at alpha= | 8 | deg
Re: | 4000000 |  |  | Cd Min: | 0.00755 | at alpha= | -0.5 | deg
Mach: | 0 |  |  | Cl=0 at alpha= | -2.6984 | deg
|  |  |  | @ Cl=0.1, Cd= | 0.0092564
|  |  |  | @ Cl=0.4, Cd= | 0.00764
|  |  |  | @ Cl=0.6, Cd= | 0.0078093
alpha (deg) | Cl | Cd | Cm | Cl/Cd
-20 | -1.157 | 0.12626 | -0.013 | -9.164
-19.5 | -1.158 | 0.11855 | -0.013 | -9.77
-19 | -1.159 | 0.11039 | -0.013 | -10.497
-18.5 | -1.158 | 0.10221 | -0.014 | -11.328
-18 | -1.157 | 0.09336 | -0.014 | -12.39
-17.5 | -1.158 | 0.08187 | -0.015 | -14.149
-17 | -1.174 | 0.06337 | -0.016 | -18.52
-16.5 | -1.187 | 0.04795 | -0.017 | -24.753
-16 | -1.195 | 0.03617 | -0.018 | -33.053
-15.5 | -1.196 | 0.02815 | -0.019 | -42.491
-15 | -1.191 | 0.02267 | -0.02 | -52.516
-14.5 | -1.178 | 0.01926 | -0.021 | -61.135
-14 | -1.158 | 0.01711 | -0.021 | -67.684
-13.5 | -1.133 | 0.01562 | -0.022 | -72.516
-13 | -1.102 | 0.01455 | -0.022 | -75.747
-12.5 | -1.068 | 0.01375 | -0.022 | -77.666
-12 | -1.03 | 0.01314 | -0.023 | -78.398
-11.5 | -0.989 | 0.01261 | -0.023 | -78.417
-11 | -0.945 | 0.01219 | -0.024 | -77.53
-10.5 | -0.899 | 0.01181 | -0.024 | -76.099
-10 | -0.85 | 0.01145 | -0.024 | -74.231
-9.5 | -0.8 | 0.0109 | -0.025 | -73.325
-9 | -0.747 | 0.01065 | -0.025 | -70.168
-8.5 | -0.693 | 0.01044 | -0.025 | -66.429
-8 | -0.638 | 0.00919 | -0.026 | -69.466
-7.5 | -0.582 | 0.00958 | -0.026 | -60.718
-7 | -0.524 | 0.00944 | -0.027 | -55.53
-6.5 | -0.466 | 0.00976 | -0.027 | -47.678
-6 | -0.406 | 0.00965 | -0.027 | -42.081
-5.5 | -0.346 | 0.00946 | -0.028 | -36.582
-5 | -0.285 | 0.00989 | -0.028 | -28.849
-4.5 | -0.224 | 0.00972 | -0.029 | -23.039
-4 | -0.162 | 0.00963 | -0.029 | -16.85
-3.5 | -0.1 | 0.00908 | -0.029 | -11.022
-3 | -0.038 | 0.00952 | -0.03 | -3.963
-2.5 | 0.025 | 0.00935 | -0.03 | 2.662
-2 | 0.088 | 0.00927 | -0.031 | 9.455
-1.5 | 0.15 | 0.0092 | -0.031 | 16.362
-1 | 0.213 | 0.00954 | -0.031 | 22.353
-0.5 | 0.276 | 0.00755 | -0.032 | 36.516
0 | 0.338 | 0.0076 | -0.032 | 44.465
0.5 | 0.4 | 0.00764 | -0.033 | 52.419
1 | 0.463 | 0.00772 | -0.033 | 59.947
1.5 | 0.525 | 0.00769 | -0.033 | 68.246
2 | 0.586 | 0.00778 | -0.034 | 75.381
2.5 | 0.648 | 0.00791 | -0.034 | 81.939
3 | 0.709 | 0.00759 | -0.035 | 93.457
3.5 | 0.771 | 0.00772 | -0.035 | 99.874
4 | 0.831 | 0.00785 | -0.035 | 105.848
4.5 | 0.892 | 0.00758 | -0.036 | 117.581
5 | 0.952 | 0.00865 | -0.036 | 110.014
5.5 | 1.012 | 0.00888 | -0.036 | 113.866
6 | 1.071 | 0.00914 | -0.037 | 117.117
6.5 | 1.129 | 0.00944 | -0.037 | 119.623
7 | 1.187 | 0.00992 | -0.038 | 119.642
7.5 | 1.244 | 0.0103 | -0.038 | 120.828
8 | 1.3 | 0.01071 | -0.038 | 121.366
8.5 | 1.355 | 0.01118 | -0.039 | 121.183
9 | 1.408 | 0.01172 | -0.039 | 120.104
9.5 | 1.46 | 0.01235 | -0.039 | 118.206
10 | 1.509 | 0.01307 | -0.04 | 115.488
10.5 | 1.557 | 0.01404 | -0.04 | 110.897
11 | 1.602 | 0.01503 | -0.04 | 106.578
11.5 | 1.643 | 0.01631 | -0.04 | 100.741
12 | 1.682 | 0.01771 | -0.041 | 94.978
12.5 | 1.718 | 0.01938 | -0.041 | 88.645
13 | 1.75 | 0.02134 | -0.041 | 82.023
13.5 | 1.78 | 0.02363 | -0.041 | 75.338
14 | 1.806 | 0.02619 | -0.041 | 68.953
14.5 | 1.83 | 0.02908 | -0.041 | 62.91
15 | 1.852 | 0.03212 | -0.041 | 57.639
15.5 | 1.87 | 0.03539 | -0.041 | 52.845
16 | 1.886 | 0.03898 | -0.041 | 48.385
16.5 | 1.9 | 0.04266 | -0.041 | 44.539
17 | 1.911 | 0.04662 | -0.041 | 40.995
17.5 | 1.92 | 0.05077 | -0.041 | 37.827
18 | 1.926 | 0.05515 | -0.041 | 34.93
18.5 | 1.929 | 0.0597 | -0.041 | 32.313
19 | 1.929 | 0.06449 | -0.041 | 29.913
19.5 | 1.927 | 0.06951 | -0.042 | 27.714
20 | 1.922 | 0.07474 | -0.042 | 25.711

## 66. Re 4M Mach 0.00 (2)
BIGFOIL.COM POLAR EXPORT
NACA35018
NACA35018 |  |  |  | Cl Max: | 1.6629 | at alpha= | 17 | deg
XFOIL ncrit=9 |  |  |  | L/D Max: | 141.318 | at alpha= | 8 | deg
Re: | 4000000 |  |  | Cd Min: | 0.07367 | at alpha= | 20 | deg
Mach: | 0 |  |  | Cl=0 at alpha= | -2.8715 | deg
|  |  |  | @ Cl=0.1, Cd= | 0.0073975
|  |  |  | @ Cl=0.4, Cd= | 0.0059686
|  |  |  | @ Cl=0.6, Cd= | 0.0058617
alpha (deg) | Cl | Cd | Cm | Cl/Cd
-20 | -1.5297 | 0.02689 | -0.0845 | -56.8873
-19.5 | -1.5148 | 0.02468 | -0.082 | -61.3776
-19 | -1.4964 | 0.02289 | -0.0791 | -65.3735
-18.5 | -1.4767 | 0.02133 | -0.0757 | -69.2311
-18 | -1.4541 | 0.0201 | -0.0722 | -72.3433
-17.5 | -1.4343 | 0.01894 | -0.0678 | -75.7286
-17 | -1.4189 | 0.01777 | -0.0623 | -79.8481
-16.5 | -1.3841 | 0.01671 | -0.0601 | -82.8306
-16 | -1.3321 | 0.01579 | -0.0608 | -84.3635
-15.5 | -1.2771 | 0.01499 | -0.0618 | -85.1968
-15 | -1.2187 | 0.01429 | -0.0632 | -85.2834
-14.5 | -1.1714 | 0.01349 | -0.0624 | -86.8347
-14 | -1.1172 | 0.0127 | -0.0628 | -87.9685
-13.5 | -1.0623 | 0.01208 | -0.0632 | -87.9387
-13 | -0.9946 | 0.01153 | -0.066 | -86.2619
-12.5 | -0.9148 | 0.01084 | -0.0715 | -84.3911
-12 | -0.8126 | 0.01019 | -0.0817 | -79.7448
-11.5 | -0.7567 | 0.00989 | -0.082 | -76.5116
-11 | -0.7265 | 0.00962 | -0.0767 | -75.5198
-10.5 | -0.6952 | 0.00943 | -0.0715 | -73.7222
-10 | -0.6596 | 0.00927 | -0.0672 | -71.1543
-9.5 | -0.6269 | 0.00909 | -0.0622 | -68.9659
-9 | -0.5876 | 0.00895 | -0.0586 | -65.6536
-8.5 | -0.5447 | 0.0088 | -0.0557 | -61.8977
-8 | -0.5011 | 0.00865 | -0.0529 | -57.9306
-7.5 | -0.4554 | 0.00853 | -0.0506 | -53.388
-7 | -0.4094 | 0.0084 | -0.0483 | -48.7381
-6.5 | -0.3621 | 0.00828 | -0.0462 | -43.7319
-6 | -0.3138 | 0.00819 | -0.0443 | -38.315
-5.5 | -0.2656 | 0.00807 | -0.0424 | -32.912
-5 | -0.2158 | 0.00796 | -0.0408 | -27.1106
-4.5 | -0.1656 | 0.00786 | -0.0393 | -21.0687
-4 | -0.1152 | 0.00777 | -0.0379 | -14.8263
-3.5 | -0.0644 | 0.00768 | -0.0365 | -8.3854
-3 | -0.013 | 0.00758 | -0.0352 | -1.715
-2.5 | 0.0376 | 0.00751 | -0.0338 | 5.0067
-2 | 0.0894 | 0.00741 | -0.0326 | 12.0648
-1.5 | 0.1403 | 0.00735 | -0.0313 | 19.0884
-1 | 0.1916 | 0.00724 | -0.03 | 26.4641
-0.5 | 0.2408 | 0.00711 | -0.0283 | 33.8678
0.5 | 0.3246 | 0.00628 | -0.0222 | 51.6879
1 | 0.3689 | 0.00607 | -0.0196 | 60.7743
1.5 | 0.4149 | 0.00592 | -0.0173 | 70.0845
2 | 0.4609 | 0.00589 | -0.0149 | 78.2513
2.5 | 0.509 | 0.00586 | -0.013 | 86.8601
3 | 0.5525 | 0.00587 | -0.0101 | 94.1227
3.5 | 0.5967 | 0.00586 | -0.0074 | 101.8259
4 | 0.6367 | 0.00588 | -0.0037 | 108.2823
4.5 | 0.6767 | 0.00594 | -0.0001 | 113.9226
5 | 0.7227 | 0.00607 | 0.0021 | 119.061
5.5 | 0.7779 | 0.00627 | 0.0023 | 124.067
6 | 0.8513 | 0.00655 | -0.0017 | 129.9695
6.5 | 0.9212 | 0.00684 | -0.0049 | 134.6784
7 | 0.9969 | 0.00723 | -0.0095 | 137.8838
7.5 | 1.0595 | 0.00752 | -0.0112 | 140.891
8 | 1.115 | 0.00789 | -0.0115 | 141.3181
8.5 | 1.1746 | 0.00834 | -0.0127 | 140.8393
9 | 1.2323 | 0.00873 | -0.0136 | 141.1569
9.5 | 1.2786 | 0.00921 | -0.0121 | 138.8274
10 | 1.3379 | 0.00974 | -0.0137 | 137.3614
10.5 | 1.3946 | 0.01032 | -0.0148 | 135.1357
11 | 1.4493 | 0.01096 | -0.0157 | 132.2354
11.5 | 1.5018 | 0.01165 | -0.0163 | 128.9099
12 | 1.534 | 0.01237 | -0.0129 | 124.0097
12.5 | 1.552 | 0.01315 | -0.0069 | 118.0228
13 | 1.5684 | 0.01418 | -0.0012 | 110.6065
13.5 | 1.5883 | 0.0153 | 0.0035 | 103.8105
14 | 1.6051 | 0.01674 | 0.0081 | 95.8841
14.5 | 1.6188 | 0.01854 | 0.0124 | 87.3139
15 | 1.6335 | 0.02057 | 0.0159 | 79.4118
15.5 | 1.6437 | 0.02316 | 0.0191 | 70.9715
16 | 1.6514 | 0.02622 | 0.0216 | 62.9825
16.5 | 1.6617 | 0.0294 | 0.0234 | 56.5204
17 | 1.6629 | 0.03357 | 0.0249 | 49.5353
17.5 | 1.6557 | 0.03884 | 0.0258 | 42.6287
18 | 1.6483 | 0.04441 | 0.0262 | 37.1155
18.5 | 1.6379 | 0.05054 | 0.026 | 32.408
19 | 1.6177 | 0.05795 | 0.0254 | 27.9154
19.5 | 1.5994 | 0.06536 | 0.0243 | 24.4706
20 | 1.5757 | 0.07367 | 0.0226 | 21.3886

## 67. Re 4M Mach 0.10 (1)
BIGFOIL.COM POLAR EXPORT
NACA35018
NACA35018 |  |  |  | Cl Max: | 1.914 | at alpha= | 18 | deg
JavaFoil+Calcfoil stall+Eppler ext transition |  |  |  | L/D Max: | 121.021 | at alpha= | 7 | deg
Re: | 4000000 |  |  | Cd Min: | 0.00745 | at alpha= | 1.5 | deg
Mach: | 0.1 |  |  | Cl=0 at alpha= | -2.6984 | deg
|  |  |  | @ Cl=0.1, Cd= | 0.0093095
|  |  |  | @ Cl=0.4, Cd= | 0.007649
|  |  |  | @ Cl=0.6, Cd= | 0.0078577
alpha (deg) | Cl | Cd | Cm | Cl/Cd
-20 | -1.126 | 0.13044 | -0.013 | -8.633
-19.5 | -1.13 | 0.12266 | -0.013 | -9.213
-19 | -1.132 | 0.11471 | -0.013 | -9.872
-18.5 | -1.133 | 0.10699 | -0.014 | -10.591
-18 | -1.133 | 0.09866 | -0.014 | -11.485
-17.5 | -1.133 | 0.08909 | -0.015 | -12.721
-17 | -1.136 | 0.07769 | -0.015 | -14.618
-16.5 | -1.156 | 0.05718 | -0.017 | -20.219
-16 | -1.17 | 0.04215 | -0.018 | -27.77
-15.5 | -1.176 | 0.03208 | -0.019 | -36.642
-15 | -1.175 | 0.02498 | -0.02 | -47.054
-14.5 | -1.167 | 0.02057 | -0.021 | -56.716
-14 | -1.151 | 0.01778 | -0.021 | -64.753
-13.5 | -1.128 | 0.01609 | -0.022 | -70.091
-13 | -1.1 | 0.0149 | -0.022 | -73.785
-12.5 | -1.067 | 0.01401 | -0.023 | -76.167
-12 | -1.03 | 0.01333 | -0.023 | -77.276
-11.5 | -0.99 | 0.01278 | -0.023 | -77.453
-11 | -0.947 | 0.01231 | -0.024 | -76.897
-10.5 | -0.901 | 0.01164 | -0.024 | -77.346
-10 | -0.852 | 0.01131 | -0.024 | -75.372
-9.5 | -0.802 | 0.01101 | -0.025 | -72.853
-9 | -0.75 | 0.01074 | -0.025 | -69.775
-8.5 | -0.696 | 0.01052 | -0.026 | -66.155
-8 | -0.641 | 0.00924 | -0.026 | -69.384
-7.5 | -0.584 | 0.00967 | -0.026 | -60.406
-7 | -0.526 | 0.00948 | -0.027 | -55.535
-6.5 | -0.468 | 0.00987 | -0.027 | -47.396
-6 | -0.408 | 0.00967 | -0.028 | -42.191
-5.5 | -0.348 | 0.00954 | -0.028 | -36.433
-5 | -0.287 | 0.00988 | -0.028 | -29.015
-4.5 | -0.225 | 0.00975 | -0.029 | -23.086
-4 | -0.163 | 0.00965 | -0.029 | -16.887
-3.5 | -0.101 | 0.00914 | -0.029 | -11.01
-3 | -0.038 | 0.00951 | -0.03 | -3.988
-2.5 | 0.025 | 0.00942 | -0.03 | 2.654
-2 | 0.088 | 0.00934 | -0.031 | 9.428
-1.5 | 0.151 | 0.00918 | -0.031 | 16.469
-1 | 0.214 | 0.00958 | -0.031 | 22.37
-0.5 | 0.277 | 0.00757 | -0.032 | 36.627
0 | 0.34 | 0.00762 | -0.032 | 44.581
0.5 | 0.402 | 0.00765 | -0.033 | 52.575
1 | 0.465 | 0.00774 | -0.033 | 60.081
1.5 | 0.527 | 0.00745 | -0.033 | 70.773
2 | 0.589 | 0.00784 | -0.034 | 75.178
2.5 | 0.651 | 0.00794 | -0.034 | 81.964
3 | 0.713 | 0.00761 | -0.035 | 93.633
3.5 | 0.774 | 0.00774 | -0.035 | 100.063
4 | 0.835 | 0.00749 | -0.035 | 111.549
4.5 | 0.896 | 0.00762 | -0.036 | 117.573
5 | 0.956 | 0.0087 | -0.036 | 109.909
5.5 | 1.016 | 0.00893 | -0.037 | 113.78
6 | 1.076 | 0.0092 | -0.037 | 116.918
6.5 | 1.134 | 0.00951 | -0.037 | 119.321
7 | 1.192 | 0.00985 | -0.038 | 121.021
7.5 | 1.249 | 0.0104 | -0.038 | 120.079
8 | 1.305 | 0.01083 | -0.039 | 120.523
8.5 | 1.36 | 0.0113 | -0.039 | 120.362
9 | 1.414 | 0.01187 | -0.039 | 119.048
9.5 | 1.465 | 0.01251 | -0.039 | 117.128
10 | 1.515 | 0.01326 | -0.04 | 114.242
10.5 | 1.562 | 0.01429 | -0.04 | 109.308
11 | 1.606 | 0.0153 | -0.04 | 104.979
11.5 | 1.648 | 0.01665 | -0.04 | 98.971
12 | 1.686 | 0.01812 | -0.041 | 93.054
12.5 | 1.721 | 0.01987 | -0.041 | 86.6
13 | 1.752 | 0.02195 | -0.041 | 79.828
13.5 | 1.781 | 0.02433 | -0.041 | 73.191
14 | 1.806 | 0.02703 | -0.041 | 66.812
14.5 | 1.829 | 0.03004 | -0.041 | 60.88
15 | 1.849 | 0.03328 | -0.041 | 55.558
15.5 | 1.867 | 0.03667 | -0.041 | 50.904
16 | 1.881 | 0.04032 | -0.041 | 46.653
16.5 | 1.893 | 0.0442 | -0.041 | 42.833
17 | 1.903 | 0.04834 | -0.041 | 39.363
17.5 | 1.91 | 0.05264 | -0.041 | 36.284
18 | 1.914 | 0.05715 | -0.041 | 33.489
18.5 | 1.914 | 0.0619 | -0.041 | 30.924
19 | 1.912 | 0.06687 | -0.041 | 28.585
19.5 | 1.906 | 0.07199 | -0.042 | 26.482
20 | 1.899 | 0.07743 | -0.042 | 24.522

## 68. Re 4M Mach 0.10 (2)
BIGFOIL.COM POLAR EXPORT
NACA35018
NACA35018 |  |  |  | Cl Max: | 1.6555 | at alpha= | 16.5 | deg
XFOIL ncrit=9 |  |  |  | L/D Max: | 141.082 | at alpha= | 8 | deg
Re: | 4000000 |  |  | Cd Min: | 0.07843 | at alpha= | 20 | deg
Mach: | 0.1 |  |  | Cl=0 at alpha= | -2.874 | deg
|  |  |  | @ Cl=0.1, Cd= | 0.0074102
|  |  |  | @ Cl=0.4, Cd= | 0.0059941
|  |  |  | @ Cl=0.6, Cd= | 0.0058808
alpha (deg) | Cl | Cd | Cm | Cl/Cd
-20 | -1.5227 | 0.02889 | -0.0882 | -52.7068
-19.5 | -1.5104 | 0.02627 | -0.0859 | -57.4952
-19 | -1.4944 | 0.02416 | -0.0831 | -61.8543
-18.5 | -1.4768 | 0.02234 | -0.0797 | -66.1056
-18 | -1.4553 | 0.02091 | -0.0762 | -69.5983
-17.5 | -1.435 | 0.01963 | -0.0719 | -73.1024
-17 | -1.4152 | 0.01855 | -0.067 | -76.2911
-16.5 | -1.3908 | 0.01731 | -0.063 | -80.3466
-16 | -1.3396 | 0.01624 | -0.0635 | -82.4877
-15.5 | -1.2851 | 0.01535 | -0.0642 | -83.7199
-15 | -1.2266 | 0.01457 | -0.0655 | -84.1867
-14.5 | -1.1765 | 0.01383 | -0.0649 | -85.0687
-14 | -1.1239 | 0.01295 | -0.0649 | -86.7876
-13.5 | -1.0686 | 0.01227 | -0.0652 | -87.0905
-13 | -1.0012 | 0.01168 | -0.0677 | -85.7192
-12.5 | -0.9219 | 0.01102 | -0.0728 | -83.657
-12 | -0.8178 | 0.01031 | -0.0832 | -79.321
-11.5 | -0.7585 | 0.00998 | -0.0839 | -76.002
-11 | -0.728 | 0.00972 | -0.0786 | -74.8971
-10.5 | -0.6963 | 0.0095 | -0.0734 | -73.2947
-10 | -0.6608 | 0.00932 | -0.0689 | -70.9013
-9.5 | -0.6268 | 0.00914 | -0.064 | -68.5777
-9 | -0.5898 | 0.009 | -0.0598 | -65.5333
-8.5 | -0.5464 | 0.00886 | -0.0569 | -61.6704
-8 | -0.503 | 0.00869 | -0.0539 | -57.8826
-7.5 | -0.4571 | 0.00859 | -0.0514 | -53.213
-7 | -0.4111 | 0.00843 | -0.049 | -48.7663
-6.5 | -0.3635 | 0.00832 | -0.0469 | -43.6899
-6 | -0.3153 | 0.00822 | -0.0449 | -38.3577
-5.5 | -0.2667 | 0.0081 | -0.0429 | -32.9259
-5 | -0.2167 | 0.00799 | -0.0413 | -27.1214
-4.5 | -0.1662 | 0.00789 | -0.0397 | -21.0646
-4 | -0.1154 | 0.00779 | -0.0383 | -14.8139
-3.5 | -0.0646 | 0.00771 | -0.0368 | -8.3787
-3 | -0.0128 | 0.0076 | -0.0355 | -1.6842
-2.5 | 0.038 | 0.00753 | -0.034 | 5.0465
-2 | 0.09 | 0.00742 | -0.0328 | 12.1294
-1.5 | 0.1411 | 0.00737 | -0.0314 | 19.1452
-1 | 0.1927 | 0.00725 | -0.0301 | 26.5793
-0.5 | 0.2422 | 0.00714 | -0.0284 | 33.9216
0 | 0.2891 | 0.00687 | -0.0263 | 42.0815
0.5 | 0.3262 | 0.00631 | -0.0222 | 51.6957
1 | 0.3706 | 0.00609 | -0.0195 | 60.8539
1.5 | 0.4166 | 0.00594 | -0.0171 | 70.1347
2 | 0.4629 | 0.00591 | -0.0147 | 78.3249
2.5 | 0.5111 | 0.00589 | -0.0127 | 86.7742
3 | 0.5546 | 0.0059 | -0.0098 | 94
3.5 | 0.599 | 0.00588 | -0.0069 | 101.8707
4 | 0.6373 | 0.00591 | -0.0028 | 107.8342
4.5 | 0.6778 | 0.00596 | 0.0008 | 113.7248
5 | 0.7241 | 0.0061 | 0.0031 | 118.7049
5.5 | 0.7807 | 0.0063 | 0.003 | 123.9206
6.5 | 0.927 | 0.00689 | -0.0046 | 134.5428
7 | 1.0027 | 0.00728 | -0.0091 | 137.7335
7.5 | 1.0641 | 0.00758 | -0.0103 | 140.3826
8 | 1.1216 | 0.00795 | -0.0109 | 141.0818
8.5 | 1.181 | 0.00842 | -0.012 | 140.2613
9 | 1.2387 | 0.00883 | -0.0127 | 140.2831
9.5 | 1.2865 | 0.00931 | -0.0114 | 138.1847
10 | 1.346 | 0.00985 | -0.0128 | 136.6497
10.5 | 1.4031 | 0.01044 | -0.0139 | 134.3966
11 | 1.4579 | 0.0111 | -0.0147 | 131.3423
11.5 | 1.5104 | 0.01183 | -0.0151 | 127.6754
12 | 1.5362 | 0.0126 | -0.0104 | 121.9206
12.5 | 1.554 | 0.01345 | -0.0044 | 115.539
13 | 1.5701 | 0.01458 | 0.0013 | 107.6886
13.5 | 1.591 | 0.01575 | 0.0058 | 101.0159
14 | 1.6072 | 0.0173 | 0.0104 | 92.9017
14.5 | 1.6201 | 0.01927 | 0.0147 | 84.0737
15 | 1.6342 | 0.02146 | 0.018 | 76.151
15.5 | 1.6431 | 0.0243 | 0.0211 | 67.6173
16.5 | 1.6555 | 0.0313 | 0.0252 | 52.8914
17 | 1.6549 | 0.03582 | 0.0264 | 46.2004
17.5 | 1.645 | 0.04152 | 0.0272 | 39.6195
18 | 1.6322 | 0.0478 | 0.0273 | 34.1464
18.5 | 1.6195 | 0.05432 | 0.0269 | 29.8141
19 | 1.595 | 0.06235 | 0.0259 | 25.5814
19.5 | 1.5773 | 0.06982 | 0.0246 | 22.5909
20 | 1.5519 | 0.07843 | 0.0227 | 19.7871

## 69. Re 4M Mach 0.25 (1)
BIGFOIL.COM POLAR EXPORT
NACA35018
NACA35018 |  |  |  | Cl Max: | 1.838 | at alpha= | 16.5 | deg
JavaFoil+Calcfoil stall+Eppler ext transition |  |  |  | L/D Max: | 118.561 | at alpha= | 7.5 | deg
Re: | 4000000 |  |  | Cd Min: | 0.00753 | at alpha= | 1 | deg
Mach: | 0.25 |  |  | Cl=0 at alpha= | -2.7 | deg
|  |  |  | @ Cl=0.1, Cd= | 0.0094508
|  |  |  | @ Cl=0.4, Cd= | 0.0078137
|  |  |  | @ Cl=0.6, Cd= | 0.0077214
alpha (deg) | Cl | Cd | Cm | Cl/Cd
-18.5 | -0.948 | 0.12948 | -0.013 | -7.324
-18 | -0.967 | 0.12123 | -0.013 | -7.976
-17.5 | -0.982 | 0.11327 | -0.013 | -8.67
-17 | -0.994 | 0.10558 | -0.014 | -9.412
-16.5 | -1.002 | 0.09745 | -0.014 | -10.287
-16 | -1.008 | 0.08906 | -0.015 | -11.319
-15.5 | -1.011 | 0.07947 | -0.016 | -12.727
-15 | -1.019 | 0.06655 | -0.017 | -15.309
-14.5 | -1.052 | 0.0428 | -0.019 | -24.574
-14 | -1.071 | 0.02896 | -0.02 | -36.986
-13.5 | -1.075 | 0.02183 | -0.021 | -49.257
-13 | -1.067 | 0.01802 | -0.022 | -59.22
-12.5 | -1.048 | 0.01602 | -0.023 | -65.425
-12 | -1.021 | 0.01471 | -0.023 | -69.412
-11.5 | -0.988 | 0.01361 | -0.024 | -72.594
-11 | -0.95 | 0.01294 | -0.024 | -73.433
-10.5 | -0.907 | 0.01239 | -0.025 | -73.263
-10 | -0.862 | 0.01191 | -0.025 | -72.32
-9.5 | -0.813 | 0.01152 | -0.025 | -70.612
-9 | -0.762 | 0.0112 | -0.026 | -68.02
-8.5 | -0.709 | 0.01092 | -0.026 | -64.922
-8 | -0.654 | 0.01074 | -0.027 | -60.881
-7.5 | -0.597 | 0.00944 | -0.027 | -63.215
-7 | -0.538 | 0.0098 | -0.027 | -54.912
-6.5 | -0.479 | 0.0096 | -0.028 | -49.831
-6 | -0.418 | 0.00945 | -0.028 | -44.216
-5.5 | -0.356 | 0.00977 | -0.029 | -36.469
-5 | -0.294 | 0.00922 | -0.029 | -31.855
-4.5 | -0.231 | 0.00955 | -0.029 | -24.169
-4 | -0.167 | 0.00938 | -0.03 | -17.827
-3.5 | -0.103 | 0.00931 | -0.03 | -11.091
-3 | -0.039 | 0.00919 | -0.031 | -4.234
-2.5 | 0.026 | 0.00962 | -0.031 | 2.668
-2 | 0.09 | 0.00954 | -0.031 | 9.48
-1.5 | 0.155 | 0.00896 | -0.032 | 17.33
-1 | 0.22 | 0.00886 | -0.032 | 24.821
-0.5 | 0.285 | 0.00774 | -0.033 | 36.8
0 | 0.349 | 0.00775 | -0.033 | 44.997
0.5 | 0.413 | 0.00783 | -0.034 | 52.797
1 | 0.477 | 0.00753 | -0.034 | 63.4
1.5 | 0.541 | 0.00762 | -0.034 | 71.012
2 | 0.605 | 0.00773 | -0.035 | 78.245
2.5 | 0.668 | 0.0077 | -0.035 | 86.767
3 | 0.732 | 0.00786 | -0.036 | 93.081
3.5 | 0.794 | 0.00758 | -0.036 | 104.856
4 | 0.857 | 0.00858 | -0.036 | 99.85
4.5 | 0.919 | 0.00881 | -0.037 | 104.296
5 | 0.981 | 0.00902 | -0.037 | 108.69
5.5 | 1.042 | 0.0093 | -0.038 | 112.022
6 | 1.102 | 0.00959 | -0.038 | 114.874
6.5 | 1.162 | 0.00995 | -0.038 | 116.709
7 | 1.22 | 0.01035 | -0.039 | 117.916
7.5 | 1.278 | 0.01078 | -0.039 | 118.561
8 | 1.335 | 0.01147 | -0.039 | 116.391
8.5 | 1.389 | 0.01205 | -0.04 | 115.28
9 | 1.442 | 0.01273 | -0.04 | 113.327
9.5 | 1.493 | 0.01352 | -0.04 | 110.44
10 | 1.541 | 0.01447 | -0.041 | 106.531
10.5 | 1.586 | 0.01572 | -0.041 | 100.931
11 | 1.628 | 0.01705 | -0.041 | 95.473
11.5 | 1.666 | 0.01869 | -0.041 | 89.153
12 | 1.7 | 0.02078 | -0.041 | 81.821
12.5 | 1.73 | 0.02316 | -0.041 | 74.699
13 | 1.756 | 0.02591 | -0.041 | 67.771
13.5 | 1.779 | 0.02907 | -0.041 | 61.192
14 | 1.797 | 0.03254 | -0.041 | 55.239
14.5 | 1.813 | 0.0363 | -0.041 | 49.946
15 | 1.825 | 0.04029 | -0.041 | 45.304
15.5 | 1.834 | 0.04463 | -0.041 | 41.083
16 | 1.837 | 0.04921 | -0.041 | 37.339
16.5 | 1.838 | 0.05398 | -0.042 | 34.039
17 | 1.834 | 0.05907 | -0.042 | 31.044
17.5 | 1.826 | 0.06442 | -0.042 | 28.347
18 | 1.813 | 0.07011 | -0.042 | 25.864
18.5 | 1.794 | 0.07606 | -0.042 | 23.592
19 | 1.771 | 0.0823 | -0.042 | 21.517
19.5 | 1.743 | 0.08886 | -0.042 | 19.614
20 | 1.711 | 0.09581 | -0.042 | 17.853

## 70. Re 4M Mach 0.25 (2)
BIGFOIL.COM POLAR EXPORT
NACA35018
NACA35018 |  |  |  | Cl Max: | 1.6254 | at alpha= | 15 | deg
XFOIL ncrit=9 |  |  |  | L/D Max: | 138.278 | at alpha= | 8 | deg
Re: | 4000000 |  |  | Cd Min: | 0.10244 | at alpha= | 20 | deg
Mach: | 0.25 |  |  | Cl=0 at alpha= | -2.883 | deg
|  |  |  | @ Cl=0.1, Cd= | 0.0075371
|  |  |  | @ Cl=0.4, Cd= | 0.0061359
|  |  |  | @ Cl=0.6, Cd= | 0.0060109
alpha (deg) | Cl | Cd | Cm | Cl/Cd
-20 | -1.3834 | 0.05202 | -0.0969 | -26.5936
-19.5 | -1.4096 | 0.04359 | -0.0999 | -32.3377
-19 | -1.4281 | 0.03686 | -0.1007 | -38.7439
-18.5 | -1.435 | 0.0319 | -0.0994 | -44.9843
-18 | -1.4311 | 0.02825 | -0.0969 | -50.6584
-17.5 | -1.4214 | 0.02539 | -0.0933 | -55.9827
-17 | -1.4073 | 0.02315 | -0.089 | -60.7905
-16.5 | -1.3926 | 0.02131 | -0.0838 | -65.3496
-16 | -1.3698 | 0.01978 | -0.0791 | -69.2518
-15.5 | -1.317 | 0.01833 | -0.079 | -71.8494
-15 | -1.2637 | 0.01674 | -0.0791 | -75.4898
-14.5 | -1.2041 | 0.01557 | -0.0796 | -77.3346
-14 | -1.1566 | 0.01457 | -0.0774 | -79.3823
-13 | -1.0385 | 0.01275 | -0.0772 | -81.451
-12.5 | -0.9598 | 0.01196 | -0.0807 | -80.2508
-12 | -0.8487 | 0.01116 | -0.0908 | -76.0484
-11.5 | -0.7715 | 0.01054 | -0.0943 | -73.1973
-11 | -0.7377 | 0.01028 | -0.0888 | -71.7607
-10.5 | -0.7029 | 0.01003 | -0.0834 | -70.0798
-10 | -0.6675 | 0.00971 | -0.0782 | -68.7436
-9.5 | -0.6301 | 0.00948 | -0.0733 | -66.4662
-9 | -0.5922 | 0.00927 | -0.0685 | -63.8835
-8.5 | -0.5558 | 0.00912 | -0.0633 | -60.943
-8 | -0.512 | 0.00899 | -0.0597 | -56.9522
-7.5 | -0.4664 | 0.00879 | -0.0565 | -53.0603
-7 | -0.4195 | 0.00867 | -0.0535 | -48.3852
-6.5 | -0.3713 | 0.00851 | -0.0508 | -43.631
-6 | -0.3219 | 0.00838 | -0.0484 | -38.4129
-5.5 | -0.2715 | 0.00827 | -0.0461 | -32.8295
-5 | -0.2208 | 0.00814 | -0.044 | -27.1253
-4 | -0.1174 | 0.00791 | -0.0402 | -14.842
-3.5 | -0.0651 | 0.00781 | -0.0385 | -8.3355
-3 | -0.0124 | 0.00772 | -0.0369 | -1.6062
-2.5 | 0.0406 | 0.00763 | -0.0353 | 5.3211
-2 | 0.0932 | 0.00755 | -0.0337 | 12.3444
-1.5 | 0.146 | 0.00745 | -0.0322 | 19.5973
-1 | 0.1985 | 0.00737 | -0.0306 | 26.9335
-0.5 | 0.2496 | 0.00726 | -0.0287 | 34.3802
0 | 0.299 | 0.00705 | -0.0266 | 42.4113
0.5 | 0.3354 | 0.00649 | -0.022 | 51.6795
1 | 0.3797 | 0.00618 | -0.0188 | 61.4401
1.5 | 0.4257 | 0.00608 | -0.0159 | 70.0164
2 | 0.4734 | 0.006 | -0.0133 | 78.9
2.5 | 0.5209 | 0.00602 | -0.0107 | 86.5282
3.5 | 0.6074 | 0.00601 | -0.0036 | 101.0649
4 | 0.6413 | 0.00602 | 0.002 | 106.5282
4.5 | 0.6853 | 0.0061 | 0.0054 | 112.3443
5 | 0.7329 | 0.0063 | 0.0079 | 116.3333
5.5 | 0.7994 | 0.00651 | 0.0063 | 122.7957
6 | 0.882 | 0.00685 | 0.0012 | 128.7591
6.5 | 0.9582 | 0.0072 | -0.0026 | 133.0833
7 | 1.0344 | 0.00755 | -0.0063 | 137.0066
7.5 | 1.089 | 0.00797 | -0.0054 | 136.6374
8 | 1.156 | 0.00836 | -0.0072 | 138.2775
8.5 | 1.2176 | 0.00883 | -0.0079 | 137.8935
9 | 1.272 | 0.00939 | -0.0073 | 135.4633
9.5 | 1.3279 | 0.00998 | -0.007 | 133.0561
10 | 1.3883 | 0.01061 | -0.0079 | 130.8483
10.5 | 1.4468 | 0.01131 | -0.0084 | 127.9222
11 | 1.5031 | 0.01211 | -0.0087 | 124.1206
11.5 | 1.5343 | 0.01301 | -0.0045 | 117.9324
12 | 1.5513 | 0.01406 | 0.002 | 110.3343
12.5 | 1.5678 | 0.01539 | 0.008 | 101.8713
13 | 1.5831 | 0.01707 | 0.0134 | 92.7417
13.5 | 1.5975 | 0.01907 | 0.0181 | 83.7703
14 | 1.6087 | 0.02154 | 0.0224 | 74.6843
14.5 | 1.6168 | 0.0246 | 0.0258 | 65.7236
15 | 1.6254 | 0.02801 | 0.0284 | 58.0293
15.5 | 1.6254 | 0.03243 | 0.0305 | 50.1203
16 | 1.6181 | 0.0378 | 0.0318 | 42.8069
16.5 | 1.6036 | 0.04412 | 0.0325 | 36.3463
17 | 1.5855 | 0.05112 | 0.0325 | 31.0153
17.5 | 1.5643 | 0.05869 | 0.0319 | 26.6536
18 | 1.537 | 0.06708 | 0.0308 | 22.9129
18.5 | 1.5113 | 0.07565 | 0.0291 | 19.9775
19 | 1.4815 | 0.08486 | 0.0269 | 17.4582
19.5 | 1.4598 | 0.09343 | 0.0245 | 15.6245
20 | 1.4359 | 0.10244 | 0.0216 | 14.017

## 71. Re 4M Mach 0.50 (1)
BIGFOIL.COM POLAR EXPORT
NACA35018
NACA35018 |  |  |  | Cl Max: | 1.614 | at alpha= | 11 | deg
JavaFoil+Calcfoil stall+Eppler ext transition |  |  |  | L/D Max: | 102.658 | at alpha= | 5 | deg
Re: | 4000000 |  |  | Cd Min: | 0.00705 | at alpha= | 0.5 | deg
Mach: | 0.5 |  |  | Cl=0 at alpha= | -2.7014 | deg
|  |  |  | @ Cl=0.1, Cd= | 0.0085411
|  |  |  | @ Cl=0.4, Cd= | 0.0072697
|  |  |  | @ Cl=0.6, Cd= | 0.008181
alpha (deg) | Cl | Cd | Cm | Cl/Cd
-20 | -0.973 | 0.16465 | -0.013 | -5.909
-19.5 | -0.946 | 0.15986 | -0.013 | -5.917
-19 | -0.917 | 0.15664 | -0.013 | -5.855
-18.5 | -0.89 | 0.15173 | -0.013 | -5.865
-18 | -0.863 | 0.14611 | -0.013 | -5.904
-17.5 | -0.834 | 0.13585 | -0.013 | -6.139
-17 | -0.807 | 0.12318 | -0.013 | -6.548
-16.5 | -0.778 | 0.13238 | -0.013 | -5.876
-16 | -0.75 | 0.11654 | -0.013 | -6.438
-15.5 | -0.723 | 0.10743 | -0.013 | -6.728
-15 | -0.694 | 0.11019 | -0.013 | -6.3
-14.5 | -0.667 | 0.09985 | -0.014 | -6.679
-14 | -0.638 | 0.1025 | -0.014 | -6.226
-13.5 | -0.611 | 0.09178 | -0.014 | -6.662
-13 | -0.582 | 0.09327 | -0.014 | -6.241
-12.5 | -0.555 | 0.09108 | -0.014 | -6.091
-12 | -0.527 | 0.08314 | -0.014 | -6.334
-11.5 | -0.498 | 0.08201 | -0.014 | -6.071
-11 | -0.469 | 0.082 | -0.013 | -5.717
-10.5 | -0.442 | 0.07606 | -0.015 | -5.815
-10 | -0.574 | 0.06208 | -0.018 | -9.249
-9.5 | -0.682 | 0.03188 | -0.024 | -21.398
-9 | -0.743 | 0.01547 | -0.028 | -47.996
-8.5 | -0.723 | 0.01358 | -0.029 | -53.256
-8 | -0.685 | 0.01274 | -0.03 | -53.749
-7.5 | -0.636 | 0.01215 | -0.03 | -52.328
-7 | -0.581 | 0.01161 | -0.031 | -49.998
-6.5 | -0.521 | 0.01117 | -0.031 | -46.627
-6 | -0.458 | 0.01083 | -0.032 | -42.274
-5.5 | -0.392 | 0.01054 | -0.032 | -37.208
-5 | -0.325 | 0.00922 | -0.032 | -35.203
-4.5 | -0.256 | 0.00911 | -0.033 | -28.082
-4 | -0.186 | 0.00891 | -0.033 | -20.839
-3.5 | -0.115 | 0.00881 | -0.034 | -13.035
-3 | -0.043 | 0.00912 | -0.034 | -4.75
-2.5 | 0.029 | 0.00862 | -0.035 | 3.317
-2 | 0.101 | 0.00854 | -0.035 | 11.818
-1.5 | 0.173 | 0.00892 | -0.036 | 19.413
-1 | 0.245 | 0.0088 | -0.036 | 27.89
-0.5 | 0.317 | 0.00829 | -0.037 | 38.297
0 | 0.389 | 0.00731 | -0.037 | 53.19
0.5 | 0.46 | 0.00705 | -0.037 | 65.245
1 | 0.531 | 0.00718 | -0.038 | 73.934
1.5 | 0.602 | 0.00821 | -0.038 | 73.282
2 | 0.672 | 0.00865 | -0.039 | 77.672
2.5 | 0.742 | 0.00888 | -0.039 | 83.575
3 | 0.811 | 0.00913 | -0.04 | 88.9
3.5 | 0.88 | 0.00937 | -0.04 | 93.934
4 | 0.948 | 0.00971 | -0.041 | 97.665
4.5 | 1.015 | 0.01008 | -0.041 | 100.69
5 | 1.081 | 0.01053 | -0.041 | 102.658
5.5 | 1.146 | 0.01127 | -0.042 | 101.678
6 | 1.209 | 0.01185 | -0.042 | 102.001
6.5 | 1.27 | 0.01256 | -0.043 | 101.114
7 | 1.329 | 0.01341 | -0.043 | 99.121
7.5 | 1.385 | 0.01441 | -0.043 | 96.128
8 | 1.438 | 0.01565 | -0.043 | 91.87
8.5 | 1.486 | 0.01722 | -0.043 | 86.3
9 | 1.528 | 0.0192 | -0.044 | 79.581
9.5 | 1.564 | 0.02175 | -0.044 | 71.907
10 | 1.591 | 0.02502 | -0.044 | 63.596
10.5 | 1.609 | 0.02936 | -0.043 | 54.789
11 | 1.614 | 0.03466 | -0.043 | 46.577
11.5 | 1.605 | 0.04139 | -0.043 | 38.787
12 | 1.575 | 0.04959 | -0.042 | 31.759
12.5 | 1.505 | 0.05955 | -0.042 | 25.275
13 | 1.316 | 0.07393 | -0.041 | 17.804
13.5 | 0.986 | 0.08931 | -0.041 | 11.045
14 | 1.013 | 0.08966 | -0.041 | 11.303
14.5 | 1.04 | 0.0971 | -0.041 | 10.707
15 | 1.001 | 0.12105 | -0.029 | 8.268
15.5 | 1.032 | 0.12861 | -0.03 | 8.023
16 | 1.063 | 0.13332 | -0.032 | 7.972

## 72. Re 4M Mach 0.50 (2)
BIGFOIL.COM POLAR EXPORT
NACA35018
NACA35018 |  |  |  | Cl Max: | 1.5682 | at alpha= | 11.5 | deg
XFOIL ncrit=9 |  |  |  | L/D Max: | 122.182 | at alpha= | 6.5 | deg
Re: | 4000000 |  |  | Cd Min: | 0.15435 | at alpha= | -17 | deg
Mach: | 0.5 |  |  | Cl=0 at alpha= | -2.9411 | deg
|  |  |  | @ Cl=0.1, Cd= | 0.0080339
|  |  |  | @ Cl=0.4, Cd= | 0.007064
|  |  |  | @ Cl=0.6, Cd= | 0.0066793
alpha (deg) | Cl | Cd | Cm | Cl/Cd
-17 | -0.5098 | 0.15435 | -0.0361 | -3.3029
-16.5 | -0.5153 | 0.14455 | -0.0409 | -3.5649
-16 | -0.5614 | 0.12897 | -0.0499 | -4.353
-15.5 | -0.5772 | 0.11895 | -0.0548 | -4.8525
-15 | -0.6063 | 0.10589 | -0.0639 | -5.7258
-14.5 | -0.6424 | 0.09205 | -0.0749 | -6.9788
-14 | -0.6915 | 0.07726 | -0.0874 | -8.9503
-13.5 | -0.7432 | 0.0624 | -0.1003 | -11.9103
-13 | -0.7828 | 0.04826 | -0.1111 | -16.2205
-12.5 | -0.8074 | 0.03754 | -0.1196 | -21.5077
-12 | -0.8254 | 0.02736 | -0.1284 | -30.1681
-11.5 | -0.8186 | 0.02004 | -0.1329 | -40.8483
-11 | -0.7643 | 0.01547 | -0.1361 | -49.4053
-10.5 | -0.7299 | 0.0138 | -0.1295 | -52.8913
-10 | -0.6932 | 0.01275 | -0.1219 | -54.3686
-9.5 | -0.6531 | 0.01195 | -0.1144 | -54.6527
-9 | -0.6106 | 0.01134 | -0.1071 | -53.8448
-8.5 | -0.5677 | 0.01078 | -0.1 | -52.6623
-8 | -0.5211 | 0.01036 | -0.0934 | -50.2992
-7.5 | -0.4758 | 0.00996 | -0.0868 | -47.7711
-7 | -0.4288 | 0.00964 | -0.0805 | -44.4813
-6.5 | -0.3827 | 0.00937 | -0.0742 | -40.8431
-6 | -0.3381 | 0.00921 | -0.0677 | -36.7101
-5 | -0.2325 | 0.00879 | -0.0583 | -26.4505
-4.5 | -0.177 | 0.00864 | -0.0543 | -20.4861
-4 | -0.1208 | 0.00849 | -0.0507 | -14.2285
-3.5 | -0.0638 | 0.00834 | -0.0473 | -7.6499
-3 | -0.0068 | 0.00823 | -0.044 | -0.82625
-2.5 | 0.0509 | 0.00812 | -0.041 | 6.2685
-2 | 0.1079 | 0.00802 | -0.0379 | 13.4539
-1.5 | 0.1655 | 0.00794 | -0.035 | 20.8438
-1 | 0.2229 | 0.00787 | -0.0321 | 28.3227
0 | 0.3337 | 0.00769 | -0.0257 | 43.394
0.5 | 0.3824 | 0.00751 | -0.0214 | 50.9188
1 | 0.412 | 0.00676 | -0.0134 | 60.9467
1.5 | 0.4484 | 0.00657 | -0.0064 | 68.2496
2 | 0.4958 | 0.00653 | -0.0015 | 75.9265
2.5 | 0.5421 | 0.00658 | 0.0035 | 82.386
3 | 0.5889 | 0.00666 | 0.0085 | 88.4234
3.5 | 0.6348 | 0.00674 | 0.0137 | 94.184
4 | 0.6754 | 0.00686 | 0.02 | 98.4548
4.5 | 0.7229 | 0.00698 | 0.025 | 103.5673
5.5 | 0.9112 | 0.00779 | 0.0161 | 116.9705
6 | 1.0057 | 0.00827 | 0.0119 | 121.6082
6.5 | 1.0862 | 0.00889 | 0.0104 | 122.1822
8.5 | 1.3583 | 0.01218 | 0.0144 | 111.5189
9 | 1.4273 | 0.0134 | 0.0148 | 106.5149
9.5 | 1.4912 | 0.01496 | 0.0156 | 99.6791
10 | 1.5289 | 0.01689 | 0.0198 | 90.521
10.5 | 1.5465 | 0.01911 | 0.0265 | 80.9262
11 | 1.5618 | 0.0219 | 0.0323 | 71.3151
11.5 | 1.5682 | 0.02565 | 0.0372 | 61.1384
12 | 1.5639 | 0.03049 | 0.0412 | 51.2922
12.5 | 1.5502 | 0.03631 | 0.0442 | 42.6935
13 | 1.5248 | 0.04324 | 0.0462 | 35.2636
13.5 | 1.4857 | 0.05145 | 0.0471 | 28.8766
14 | 1.4456 | 0.06008 | 0.0471 | 24.0613
14.5 | 1.4075 | 0.06896 | 0.0462 | 20.4104
15 | 1.3687 | 0.07834 | 0.0444 | 17.4713
16 | 1.3138 | 0.09623 | 0.0397 | 13.6527
16.5 | 1.2867 | 0.10568 | 0.0364 | 12.1754

## 73. Re 5M Mach 0.00 (1)
BIGFOIL.COM POLAR EXPORT
NACA35018
NACA35018 |  |  |  | Cl Max: | 1.934 | at alpha= | 18.5 | deg
JavaFoil+Calcfoil stall+Eppler ext transition |  |  |  | L/D Max: | 124.683 | at alpha= | 5 | deg
Re: | 5000000 |  |  | Cd Min: | 0.00743 | at alpha= | 0 | deg
Mach: | 0 |  |  | Cl=0 at alpha= | -2.6984 | deg
|  |  |  | @ Cl=0.1, Cd= | 0.0090952
|  |  |  | @ Cl=0.4, Cd= | 0.00747
|  |  |  | @ Cl=0.6, Cd= | 0.0076834
alpha (deg) | Cl | Cd | Cm | Cl/Cd
-20 | -1.16 | 0.12222 | -0.013 | -9.495
-19.5 | -1.162 | 0.1147 | -0.013 | -10.13
-19 | -1.164 | 0.10565 | -0.014 | -11.015
-18.5 | -1.164 | 0.09739 | -0.014 | -11.947
-18 | -1.165 | 0.08727 | -0.015 | -13.347
-17.5 | -1.175 | 0.07151 | -0.016 | -16.434
-17 | -1.192 | 0.054 | -0.017 | -22.072
-16.5 | -1.203 | 0.04107 | -0.018 | -29.291
-16 | -1.209 | 0.03137 | -0.019 | -38.545
-15.5 | -1.208 | 0.02471 | -0.019 | -48.884
-15 | -1.199 | 0.02065 | -0.02 | -58.062
-14.5 | -1.184 | 0.01793 | -0.021 | -66.011
-14 | -1.162 | 0.01616 | -0.021 | -71.898
-13.5 | -1.136 | 0.0149 | -0.022 | -76.212
-13 | -1.105 | 0.01397 | -0.022 | -79.07
-12.5 | -1.07 | 0.01328 | -0.022 | -80.544
-12 | -1.031 | 0.0127 | -0.023 | -81.197
-11.5 | -0.99 | 0.01222 | -0.023 | -81.034
-11 | -0.946 | 0.01182 | -0.024 | -80.029
-10.5 | -0.899 | 0.01149 | -0.024 | -78.271
-10 | -0.851 | 0.01114 | -0.024 | -76.345
-9.5 | -0.8 | 0.0109 | -0.025 | -73.351
-9 | -0.748 | 0.01038 | -0.025 | -72.035
-8.5 | -0.694 | 0.00911 | -0.025 | -76.181
-8 | -0.639 | 0.00949 | -0.026 | -67.278
-7.5 | -0.582 | 0.00933 | -0.026 | -62.399
-7 | -0.524 | 0.00963 | -0.027 | -54.44
-6.5 | -0.466 | 0.00948 | -0.027 | -49.143
-6 | -0.406 | 0.00933 | -0.027 | -43.561
-5.5 | -0.346 | 0.00968 | -0.028 | -35.747
-5 | -0.285 | 0.00953 | -0.028 | -29.939
-4.5 | -0.224 | 0.00941 | -0.029 | -23.791
-4 | -0.162 | 0.00933 | -0.029 | -17.387
-3.5 | -0.1 | 0.00979 | -0.029 | -10.231
-3 | -0.038 | 0.00923 | -0.03 | -4.087
-2.5 | 0.025 | 0.00907 | -0.03 | 2.742
-2 | 0.088 | 0.00901 | -0.031 | 9.733
-1.5 | 0.15 | 0.00945 | -0.031 | 15.923
-1 | 0.213 | 0.00933 | -0.031 | 22.841
-0.5 | 0.276 | 0.00784 | -0.032 | 35.195
0 | 0.338 | 0.00743 | -0.032 | 45.502
0.5 | 0.4 | 0.00747 | -0.033 | 53.593
1 | 0.463 | 0.0079 | -0.033 | 58.562
1.5 | 0.525 | 0.00801 | -0.033 | 65.478
2 | 0.587 | 0.00766 | -0.034 | 76.577
2.5 | 0.648 | 0.00777 | -0.034 | 83.435
3 | 0.71 | 0.00788 | -0.035 | 90.074
3.5 | 0.771 | 0.00759 | -0.035 | 101.543
4 | 0.832 | 0.0077 | -0.035 | 107.941
4.5 | 0.892 | 0.00746 | -0.036 | 119.599
5 | 0.952 | 0.00764 | -0.036 | 124.683
5.5 | 1.012 | 0.00874 | -0.036 | 115.827
6 | 1.071 | 0.009 | -0.037 | 119.038
6.5 | 1.13 | 0.00928 | -0.037 | 121.774
7 | 1.187 | 0.00978 | -0.038 | 121.376
7.5 | 1.245 | 0.01013 | -0.038 | 122.83
8 | 1.301 | 0.01053 | -0.038 | 123.559
8.5 | 1.355 | 0.01099 | -0.039 | 123.319
9 | 1.409 | 0.01153 | -0.039 | 122.234
9.5 | 1.461 | 0.01213 | -0.039 | 120.42
10 | 1.51 | 0.01298 | -0.04 | 116.409
10.5 | 1.558 | 0.01379 | -0.04 | 112.959
11 | 1.603 | 0.01477 | -0.04 | 108.529
11.5 | 1.645 | 0.01606 | -0.04 | 102.431
12 | 1.684 | 0.01742 | -0.041 | 96.678
12.5 | 1.72 | 0.01903 | -0.041 | 90.379
13 | 1.752 | 0.0209 | -0.041 | 83.83
13.5 | 1.782 | 0.02307 | -0.041 | 77.265
14 | 1.809 | 0.02547 | -0.041 | 71.02
14.5 | 1.833 | 0.02814 | -0.041 | 65.146
15 | 1.855 | 0.03102 | -0.041 | 59.814
15.5 | 1.874 | 0.03415 | -0.041 | 54.893
16 | 1.891 | 0.0375 | -0.041 | 50.415
16.5 | 1.904 | 0.04105 | -0.041 | 46.391
17 | 1.916 | 0.04479 | -0.041 | 42.78
17.5 | 1.925 | 0.0488 | -0.041 | 39.45
18 | 1.931 | 0.05298 | -0.042 | 36.457
18.5 | 1.934 | 0.05736 | -0.042 | 33.717
19 | 1.934 | 0.06199 | -0.042 | 31.194
19.5 | 1.931 | 0.06685 | -0.042 | 28.891
20 | 1.926 | 0.07199 | -0.042 | 26.758

## 74. Re 5M Mach 0.00 (2)
BIGFOIL.COM POLAR EXPORT
NACA35018
NACA35018 |  |  |  | Cl Max: | 1.679 | at alpha= | 17 | deg
XFOIL ncrit=9 |  |  |  | L/D Max: | 147.879 | at alpha= | 8.5 | deg
Re: | 5000000 |  |  | Cd Min: | 0.07024 | at alpha= | 20 | deg
Mach: | 0 |  |  | Cl=0 at alpha= | -2.8633 | deg
|  |  |  | @ Cl=0.1, Cd= | 0.0071676
|  |  |  | @ Cl=0.4, Cd= | 0.0059102
|  |  |  | @ Cl=0.6, Cd= | 0.0057354
alpha (deg) | Cl | Cd | Cm | Cl/Cd
-20 | -1.5589 | 0.02494 | -0.0829 | -62.506
-19.5 | -1.5442 | 0.02289 | -0.0799 | -67.4618
-19 | -1.5264 | 0.02119 | -0.0766 | -72.034
-18.5 | -1.5064 | 0.01976 | -0.0729 | -76.2348
-18 | -1.4859 | 0.01859 | -0.0687 | -79.9301
-17.5 | -1.4659 | 0.01758 | -0.0639 | -83.3845
-17 | -1.431 | 0.0167 | -0.0616 | -85.6886
-16.5 | -1.3796 | 0.01582 | -0.0621 | -87.2061
-16 | -1.3286 | 0.01485 | -0.0626 | -89.468
-15.5 | -1.2738 | 0.01404 | -0.0635 | -90.7265
-15 | -1.2243 | 0.01332 | -0.0631 | -91.9144
-14.5 | -1.1735 | 0.01268 | -0.0627 | -92.5473
-14 | -1.1157 | 0.01204 | -0.0637 | -92.6661
-13.5 | -1.053 | 0.01137 | -0.0657 | -92.6121
-13 | -0.9777 | 0.0108 | -0.0702 | -90.5278
-12.5 | -0.8712 | 0.01017 | -0.0813 | -85.6637
-12 | -0.8082 | 0.00975 | -0.0831 | -82.8923
-11.5 | -0.7766 | 0.00953 | -0.0782 | -81.49
-11 | -0.7438 | 0.00937 | -0.0734 | -79.381
-10.5 | -0.7103 | 0.00913 | -0.0687 | -77.7985
-10 | -0.6759 | 0.00895 | -0.0641 | -75.5196
-9.5 | -0.639 | 0.00885 | -0.0599 | -72.2034
-9 | -0.5974 | 0.00866 | -0.0568 | -68.9838
-8.5 | -0.5536 | 0.00853 | -0.054 | -64.9004
-8 | -0.5083 | 0.00839 | -0.0516 | -60.584
-7.5 | -0.4624 | 0.00826 | -0.0493 | -55.9806
-7 | -0.4152 | 0.00814 | -0.0472 | -51.0074
-6.5 | -0.3668 | 0.00802 | -0.0453 | -45.7357
-6 | -0.3186 | 0.00791 | -0.0435 | -40.2781
-5.5 | -0.2687 | 0.00781 | -0.0419 | -34.4046
-5 | -0.2183 | 0.00771 | -0.0404 | -28.3139
-4.5 | -0.168 | 0.0076 | -0.0389 | -22.1053
-4 | -0.1172 | 0.00751 | -0.0375 | -15.6059
-3.5 | -0.0654 | 0.0074 | -0.0363 | -8.8378
-3 | -0.0143 | 0.00734 | -0.035 | -1.9482
-2.5 | 0.038 | 0.00724 | -0.0339 | 5.2486
-2 | 0.0894 | 0.00719 | -0.0326 | 12.4339
-1.5 | 0.1415 | 0.00708 | -0.0315 | 19.9859
-1 | 0.1927 | 0.00703 | -0.0302 | 27.4111
-0.5 | 0.2439 | 0.00692 | -0.029 | 35.2457
0 | 0.2927 | 0.00678 | -0.0272 | 43.1711
0.5 | 0.335 | 0.00638 | -0.0243 | 52.5078
1 | 0.3767 | 0.006 | -0.0211 | 62.7833
1.5 | 0.4208 | 0.00583 | -0.0185 | 72.1784
2 | 0.4685 | 0.00573 | -0.0165 | 81.7627
2.5 | 0.5156 | 0.00575 | -0.0144 | 89.6696
3 | 0.5624 | 0.00571 | -0.0122 | 98.4939
3.5 | 0.6069 | 0.00574 | -0.0096 | 105.7317
4 | 0.648 | 0.00571 | -0.0062 | 113.4851
4.5 | 0.6874 | 0.00575 | -0.0024 | 119.5478
5 | 0.7278 | 0.00586 | 0.0011 | 124.198
5.5 | 0.7735 | 0.00599 | 0.0034 | 129.1319
6 | 0.8326 | 0.00621 | 0.0026 | 134.0741
6.5 | 0.9063 | 0.00653 | -0.0015 | 138.7902
7 | 0.9822 | 0.00683 | -0.0061 | 143.8067
7.5 | 1.0551 | 0.0072 | -0.0102 | 146.5417
8 | 1.1077 | 0.00755 | -0.0098 | 146.7152
8.5 | 1.1712 | 0.00792 | -0.0118 | 147.8788
9 | 1.2281 | 0.00836 | -0.0125 | 146.9019
9.5 | 1.2794 | 0.00887 | -0.0122 | 144.239
10 | 1.3285 | 0.00936 | -0.0114 | 141.9338
10.5 | 1.3847 | 0.00994 | -0.0125 | 139.3058
11 | 1.4394 | 0.01055 | -0.0133 | 136.436
11.5 | 1.4925 | 0.01119 | -0.0139 | 133.378
12 | 1.5408 | 0.01204 | -0.014 | 127.9734
12.5 | 1.563 | 0.01281 | -0.0088 | 122.0141
13 | 1.5806 | 0.01373 | -0.0031 | 115.1202
13.5 | 1.5987 | 0.01487 | 0.002 | 107.5118
14 | 1.6169 | 0.01618 | 0.0066 | 99.932
14.5 | 1.6305 | 0.0179 | 0.0111 | 91.0894
15 | 1.6451 | 0.01984 | 0.0148 | 82.9183
15.5 | 1.6568 | 0.02223 | 0.0181 | 74.5299
16 | 1.6649 | 0.02517 | 0.0208 | 66.1462
16.5 | 1.6755 | 0.02824 | 0.0227 | 59.3307
17 | 1.679 | 0.03214 | 0.0243 | 52.2402
17.5 | 1.6752 | 0.03698 | 0.0254 | 45.3002
18 | 1.671 | 0.04214 | 0.026 | 39.6535
18.5 | 1.6619 | 0.04806 | 0.026 | 34.5797
19 | 1.645 | 0.05498 | 0.0255 | 29.92
19.5 | 1.6269 | 0.06227 | 0.0246 | 26.1265
20 | 1.6048 | 0.07024 | 0.0232 | 22.8474

## 75. Re 5M Mach 0.10 (1)
BIGFOIL.COM POLAR EXPORT
NACA35018
NACA35018 |  |  |  | Cl Max: | 1.919 | at alpha= | 18 | deg
JavaFoil+Calcfoil stall+Eppler ext transition |  |  |  | L/D Max: | 122.728 | at alpha= | 8 | deg
Re: | 5000000 |  |  | Cd Min: | 0.00744 | at alpha= | 0 | deg
Mach: | 0.1 |  |  | Cl=0 at alpha= | -2.6984 | deg
|  |  |  | @ Cl=0.1, Cd= | 0.0091486
|  |  |  | @ Cl=0.4, Cd= | 0.0074884
|  |  |  | @ Cl=0.6, Cd= | 0.0077131
alpha (deg) | Cl | Cd | Cm | Cl/Cd
-20 | -1.129 | 0.12674 | -0.013 | -8.908
-19.5 | -1.133 | 0.11877 | -0.013 | -9.542
-19 | -1.136 | 0.11062 | -0.013 | -10.273
-18.5 | -1.137 | 0.10296 | -0.014 | -11.048
-18 | -1.139 | 0.09394 | -0.014 | -12.122
-17.5 | -1.142 | 0.08268 | -0.015 | -13.816
-17 | -1.155 | 0.06628 | -0.016 | -17.427
-16.5 | -1.174 | 0.04844 | -0.017 | -24.241
-16 | -1.187 | 0.03561 | -0.019 | -33.344
-15.5 | -1.189 | 0.02769 | -0.019 | -42.957
-15 | -1.185 | 0.02242 | -0.02 | -52.839
-14.5 | -1.174 | 0.01897 | -0.021 | -61.855
-14 | -1.156 | 0.01672 | -0.021 | -69.138
-13.5 | -1.131 | 0.01531 | -0.022 | -73.906
-13 | -1.102 | 0.01428 | -0.022 | -77.158
-12.5 | -1.069 | 0.0135 | -0.023 | -79.166
-12 | -1.031 | 0.01288 | -0.023 | -80.091
-11.5 | -0.991 | 0.01239 | -0.023 | -79.995
-11 | -0.947 | 0.01194 | -0.024 | -79.354
-10.5 | -0.901 | 0.01154 | -0.024 | -78.073
-10 | -0.853 | 0.01126 | -0.024 | -75.732
-9.5 | -0.802 | 0.01098 | -0.025 | -73.093
-9 | -0.75 | 0.01048 | -0.025 | -71.579
-8.5 | -0.696 | 0.00918 | -0.026 | -75.859
-8 | -0.641 | 0.00953 | -0.026 | -67.246
-7.5 | -0.584 | 0.00936 | -0.026 | -62.409
-7 | -0.526 | 0.00917 | -0.027 | -57.416
-6.5 | -0.468 | 0.00952 | -0.027 | -49.113
-6 | -0.408 | 0.00934 | -0.028 | -43.692
-5.5 | -0.348 | 0.00976 | -0.028 | -35.608
-5 | -0.287 | 0.00955 | -0.028 | -29.998
-4.5 | -0.225 | 0.00944 | -0.029 | -23.848
-4 | -0.163 | 0.00935 | -0.029 | -17.428
-3.5 | -0.101 | 0.00977 | -0.029 | -10.293
-3 | -0.038 | 0.00922 | -0.03 | -4.113
-2.5 | 0.025 | 0.00914 | -0.03 | 2.734
-2 | 0.088 | 0.00908 | -0.031 | 9.706
-1.5 | 0.151 | 0.00944 | -0.031 | 16.023
-1 | 0.214 | 0.00936 | -0.031 | 22.879
-0.5 | 0.277 | 0.00783 | -0.032 | 35.409
0 | 0.34 | 0.00744 | -0.032 | 45.643
0.5 | 0.402 | 0.00749 | -0.033 | 53.763
1 | 0.465 | 0.00795 | -0.033 | 58.488
1.5 | 0.527 | 0.00804 | -0.033 | 65.593
2 | 0.589 | 0.00769 | -0.034 | 76.653
2.5 | 0.651 | 0.00782 | -0.034 | 83.26
3 | 0.713 | 0.00789 | -0.035 | 90.325
3.5 | 0.774 | 0.00761 | -0.035 | 101.765
4 | 0.836 | 0.00778 | -0.035 | 107.325
4.5 | 0.896 | 0.00749 | -0.036 | 119.685
5 | 0.957 | 0.00856 | -0.036 | 111.717
5.5 | 1.017 | 0.00879 | -0.037 | 115.688
6 | 1.076 | 0.00906 | -0.037 | 118.797
6.5 | 1.135 | 0.00934 | -0.037 | 121.473
7 | 1.193 | 0.00986 | -0.038 | 120.959
7.5 | 1.25 | 0.01021 | -0.038 | 122.428
8 | 1.306 | 0.01064 | -0.039 | 122.728
8.5 | 1.361 | 0.01111 | -0.039 | 122.546
9 | 1.414 | 0.01166 | -0.039 | 121.335
9.5 | 1.466 | 0.0123 | -0.04 | 119.183
10 | 1.516 | 0.01318 | -0.04 | 114.997
10.5 | 1.563 | 0.01403 | -0.04 | 111.427
11 | 1.607 | 0.01503 | -0.04 | 106.922
11.5 | 1.649 | 0.01637 | -0.041 | 100.7
12 | 1.687 | 0.0178 | -0.041 | 94.784
12.5 | 1.722 | 0.01949 | -0.041 | 88.352
13 | 1.754 | 0.02149 | -0.041 | 81.639
13.5 | 1.783 | 0.02375 | -0.041 | 75.102
14 | 1.809 | 0.0263 | -0.041 | 68.787
14.5 | 1.832 | 0.02911 | -0.041 | 62.945
15 | 1.853 | 0.03209 | -0.041 | 57.751
15.5 | 1.871 | 0.03533 | -0.041 | 52.96
16 | 1.886 | 0.03882 | -0.041 | 48.573
16.5 | 1.898 | 0.04254 | -0.041 | 44.62
17 | 1.908 | 0.04643 | -0.041 | 41.087
17.5 | 1.915 | 0.05059 | -0.042 | 37.849
18 | 1.919 | 0.05496 | -0.042 | 34.914
18.5 | 1.919 | 0.05956 | -0.042 | 32.22
19 | 1.916 | 0.06437 | -0.042 | 29.768
19.5 | 1.911 | 0.06942 | -0.042 | 27.529
20 | 1.903 | 0.07466 | -0.042 | 25.489

## 76. Re 5M Mach 0.10 (2)
BIGFOIL.COM POLAR EXPORT
NACA35018
NACA35018 |  |  |  | Cl Max: | 1.6726 | at alpha= | 17 | deg
XFOIL ncrit=9 |  |  |  | L/D Max: | 147.409 | at alpha= | 8.5 | deg
Re: | 5000000 |  |  | Cd Min: | 0.07494 | at alpha= | 20 | deg
Mach: | 0.1 |  |  | Cl=0 at alpha= | -2.865 | deg
|  |  |  | @ Cl=0.1, Cd= | 0.007189
|  |  |  | @ Cl=0.4, Cd= | 0.0059375
|  |  |  | @ Cl=0.6, Cd= | 0.0057598
alpha (deg) | Cl | Cd | Cm | Cl/Cd
-20 | -1.5497 | 0.02697 | -0.0872 | -57.4601
-19.5 | -1.5389 | 0.02447 | -0.0843 | -62.8893
-19 | -1.524 | 0.02242 | -0.0809 | -67.975
-18.5 | -1.5064 | 0.02073 | -0.0772 | -72.6676
-18 | -1.4869 | 0.01934 | -0.073 | -76.8821
-17.5 | -1.4673 | 0.01819 | -0.0682 | -80.6652
-17 | -1.4395 | 0.01721 | -0.0645 | -83.6432
-16.5 | -1.3877 | 0.01629 | -0.065 | -85.1872
-16 | -1.336 | 0.01531 | -0.0653 | -87.2632
-15.5 | -1.2814 | 0.0144 | -0.0661 | -88.9861
-15 | -1.2306 | 0.0136 | -0.0658 | -90.4853
-14.5 | -1.1808 | 0.0129 | -0.065 | -91.5349
-14 | -1.121 | 0.01229 | -0.0661 | -91.2124
-13.5 | -1.0604 | 0.01157 | -0.0674 | -91.6508
-13 | -0.9857 | 0.01095 | -0.0716 | -90.0183
-12.5 | -0.8783 | 0.01032 | -0.0825 | -85.1066
-12 | -0.8104 | 0.00986 | -0.0852 | -82.1907
-11.5 | -0.7789 | 0.00962 | -0.0801 | -80.9667
-11 | -0.7457 | 0.00944 | -0.0752 | -78.9936
-10.5 | -0.7114 | 0.00922 | -0.0705 | -77.1584
-10 | -0.6765 | 0.009 | -0.0659 | -75.1667
-9.5 | -0.6409 | 0.00889 | -0.0613 | -72.0922
-9 | -0.5994 | 0.00872 | -0.058 | -68.7385
-8.5 | -0.5558 | 0.00857 | -0.0551 | -64.8541
-8 | -0.5103 | 0.00844 | -0.0526 | -60.4621
-7.5 | -0.4643 | 0.00829 | -0.0501 | -56.0072
-7 | -0.4168 | 0.00818 | -0.048 | -50.9535
-6.5 | -0.3686 | 0.00805 | -0.046 | -45.7888
-6 | -0.32 | 0.00795 | -0.044 | -40.2516
-5.5 | -0.2698 | 0.00784 | -0.0424 | -34.4133
-5 | -0.2193 | 0.00773 | -0.0408 | -28.37
-4.5 | -0.1687 | 0.00762 | -0.0393 | -22.1391
-4 | -0.1177 | 0.00753 | -0.0379 | -15.6308
-3.5 | -0.0655 | 0.00742 | -0.0366 | -8.8275
-3 | -0.0142 | 0.00736 | -0.0352 | -1.9293
-2.5 | 0.0384 | 0.00726 | -0.0341 | 5.2893
-2 | 0.09 | 0.00721 | -0.0328 | 12.4827
-1.5 | 0.1425 | 0.0071 | -0.0317 | 20.0704
-1 | 0.1937 | 0.00705 | -0.0303 | 27.4752
-0.5 | 0.2453 | 0.00694 | -0.029 | 35.3458
0 | 0.2942 | 0.0068 | -0.0272 | 43.2647
0.5 | 0.3371 | 0.0064 | -0.0243 | 52.6719
1 | 0.3785 | 0.00602 | -0.021 | 62.8738
1.5 | 0.4228 | 0.00585 | -0.0183 | 72.2735
2 | 0.4706 | 0.00575 | -0.0163 | 81.8435
2.5 | 0.5178 | 0.00578 | -0.0141 | 89.5848
3 | 0.5647 | 0.00572 | -0.0118 | 98.7238
3.5 | 0.609 | 0.00577 | -0.0091 | 105.5459
4 | 0.6505 | 0.00573 | -0.0057 | 113.5253
4.5 | 0.6876 | 0.00577 | -0.0013 | 119.1681
5 | 0.7294 | 0.00588 | 0.002 | 124.0476
5.5 | 0.7755 | 0.00602 | 0.0043 | 128.8206
6 | 0.837 | 0.00625 | 0.0031 | 133.92
6.5 | 0.9117 | 0.00658 | -0.0011 | 138.5562
7 | 0.9886 | 0.00688 | -0.0058 | 143.6919
7.5 | 1.0614 | 0.00725 | -0.0097 | 146.4
8 | 1.1143 | 0.00762 | -0.0092 | 146.2336
8.5 | 1.1778 | 0.00799 | -0.0111 | 147.4093
9 | 1.235 | 0.00843 | -0.0117 | 146.5006
9.5 | 1.2859 | 0.00895 | -0.0112 | 143.676
10 | 1.3362 | 0.00948 | -0.0106 | 140.9494
10.5 | 1.3928 | 0.01008 | -0.0115 | 138.1746
11 | 1.4473 | 0.01072 | -0.0122 | 135.0093
11.5 | 1.5007 | 0.01139 | -0.0128 | 131.7559
12 | 1.5489 | 0.01228 | -0.0127 | 126.1319
12.5 | 1.5659 | 0.01308 | -0.0064 | 119.7171
13 | 1.5828 | 0.0141 | -0.0006 | 112.2553
13.5 | 1.6007 | 0.01531 | 0.0045 | 104.5526
14 | 1.6196 | 0.01671 | 0.0089 | 96.924
14.5 | 1.6314 | 0.01861 | 0.0135 | 87.6625
15 | 1.6468 | 0.02064 | 0.017 | 79.7868
15.5 | 1.6563 | 0.02333 | 0.0202 | 70.9944
16 | 1.6626 | 0.02656 | 0.0228 | 62.5979
16.5 | 1.6704 | 0.03003 | 0.0246 | 55.6244
17 | 1.6726 | 0.03422 | 0.026 | 48.8778
17.5 | 1.6661 | 0.03949 | 0.0269 | 42.1904
18 | 1.6572 | 0.04527 | 0.0272 | 36.607
18.5 | 1.6458 | 0.05156 | 0.027 | 31.9201
19 | 1.6242 | 0.05915 | 0.0262 | 27.459
19.5 | 1.6035 | 0.06686 | 0.025 | 23.9829
20 | 1.5816 | 0.07494 | 0.0234 | 21.1049

## 77. Re 5M Mach 0.25 (1)
BIGFOIL.COM POLAR EXPORT
NACA35018
NACA35018 |  |  |  | Cl Max: | 1.842 | at alpha= | 16 | deg
JavaFoil+Calcfoil stall+Eppler ext transition |  |  |  | L/D Max: | 120.222 | at alpha= | 7 | deg
Re: | 5000000 |  |  | Cd Min: | 0.00735 | at alpha= | 1 | deg
Mach: | 0.25 |  |  | Cl=0 at alpha= | -2.7 | deg
|  |  |  | @ Cl=0.1, Cd= | 0.0092523
|  |  |  | @ Cl=0.4, Cd= | 0.0076997
|  |  |  | @ Cl=0.6, Cd= | 0.0078195
alpha (deg) | Cl | Cd | Cm | Cl/Cd
-19 | -0.928 | 0.13507 | -0.012 | -6.869
-18.5 | -0.95 | 0.12667 | -0.013 | -7.499
-18 | -0.969 | 0.11842 | -0.013 | -8.181
-17.5 | -0.984 | 0.11041 | -0.014 | -8.914
-17 | -0.996 | 0.10257 | -0.014 | -9.713
-16.5 | -1.006 | 0.09417 | -0.015 | -10.681
-16 | -1.013 | 0.08526 | -0.015 | -11.878
-15.5 | -1.018 | 0.07464 | -0.016 | -13.645
-15 | -1.047 | 0.05224 | -0.018 | -20.035
-14.5 | -1.071 | 0.03538 | -0.02 | -30.269
-14 | -1.084 | 0.02528 | -0.021 | -42.861
-13.5 | -1.084 | 0.01987 | -0.022 | -54.522
-13 | -1.072 | 0.01694 | -0.022 | -63.313
-12.5 | -1.052 | 0.01522 | -0.023 | -69.088
-12 | -1.023 | 0.01414 | -0.023 | -72.37
-11.5 | -0.99 | 0.01311 | -0.024 | -75.478
-11 | -0.951 | 0.0125 | -0.024 | -76.076
-10.5 | -0.908 | 0.01199 | -0.025 | -75.783
-10 | -0.862 | 0.01156 | -0.025 | -74.571
-9.5 | -0.814 | 0.0112 | -0.026 | -72.638
-9 | -0.762 | 0.0109 | -0.026 | -69.931
-8.5 | -0.709 | 0.01067 | -0.026 | -66.492
-8 | -0.654 | 0.00938 | -0.027 | -69.705
-7.5 | -0.597 | 0.00918 | -0.027 | -65.041
-7 | -0.538 | 0.00945 | -0.027 | -56.987
-6.5 | -0.479 | 0.00926 | -0.028 | -51.727
-6 | -0.418 | 0.00961 | -0.028 | -43.479
-5.5 | -0.356 | 0.00943 | -0.029 | -37.799
-5 | -0.294 | 0.00931 | -0.029 | -31.567
-4.5 | -0.231 | 0.00969 | -0.029 | -23.829
-4 | -0.167 | 0.00912 | -0.03 | -18.349
-3.5 | -0.103 | 0.00902 | -0.03 | -11.447
-3 | -0.039 | 0.00945 | -0.031 | -4.121
-2.5 | 0.026 | 0.00933 | -0.031 | 2.752
-2 | 0.09 | 0.00926 | -0.031 | 9.773
-1.5 | 0.155 | 0.00921 | -0.032 | 16.872
-1 | 0.22 | 0.00908 | -0.032 | 24.24
-0.5 | 0.285 | 0.009 | -0.033 | 31.619
0 | 0.349 | 0.00762 | -0.033 | 45.782
0.5 | 0.413 | 0.00772 | -0.034 | 53.5
1 | 0.477 | 0.00735 | -0.034 | 64.98
1.5 | 0.541 | 0.00746 | -0.034 | 72.51
2 | 0.605 | 0.00785 | -0.035 | 77.051
2.5 | 0.668 | 0.00754 | -0.035 | 88.62
3 | 0.732 | 0.0077 | -0.036 | 95.058
3.5 | 0.795 | 0.00785 | -0.036 | 101.248
4 | 0.857 | 0.00756 | -0.036 | 113.351
4.5 | 0.919 | 0.00866 | -0.037 | 106.185
5 | 0.981 | 0.00887 | -0.037 | 110.544
5.5 | 1.042 | 0.00914 | -0.038 | 114.019
6 | 1.102 | 0.00944 | -0.038 | 116.83
6.5 | 1.162 | 0.00978 | -0.038 | 118.825
7 | 1.221 | 0.01016 | -0.039 | 120.222
7.5 | 1.279 | 0.01077 | -0.039 | 118.789
8 | 1.335 | 0.01127 | -0.04 | 118.533
8.5 | 1.39 | 0.01183 | -0.04 | 117.525
9 | 1.443 | 0.01249 | -0.04 | 115.608
9.5 | 1.494 | 0.01327 | -0.04 | 112.614
10 | 1.543 | 0.01419 | -0.041 | 108.744
10.5 | 1.588 | 0.01545 | -0.041 | 102.784
11 | 1.629 | 0.01675 | -0.041 | 97.26
11.5 | 1.668 | 0.01847 | -0.041 | 90.296
12 | 1.702 | 0.02039 | -0.041 | 83.448
12.5 | 1.732 | 0.02267 | -0.041 | 76.386
13 | 1.759 | 0.02527 | -0.042 | 69.602
13.5 | 1.782 | 0.02826 | -0.042 | 63.044
14 | 1.801 | 0.03152 | -0.042 | 57.143
14.5 | 1.817 | 0.03506 | -0.042 | 51.813
15 | 1.83 | 0.03892 | -0.042 | 47.013
15.5 | 1.838 | 0.043 | -0.042 | 42.741
16 | 1.842 | 0.04735 | -0.042 | 38.903
16.5 | 1.842 | 0.05199 | -0.042 | 35.431
17 | 1.838 | 0.05692 | -0.042 | 32.293
17.5 | 1.83 | 0.06213 | -0.042 | 29.461
18 | 1.818 | 0.06758 | -0.042 | 26.895
18.5 | 1.798 | 0.07345 | -0.042 | 24.483
19 | 1.775 | 0.07954 | -0.042 | 22.313
19.5 | 1.747 | 0.08594 | -0.042 | 20.325
20 | 1.714 | 0.09282 | -0.042 | 18.467

## 78. Re 5M Mach 0.25 (2)
BIGFOIL.COM POLAR EXPORT
NACA35018
NACA35018 |  |  |  | Cl Max: | 1.0943 | at alpha= | 7.5 | deg
XFOIL ncrit=9 |  |  |  | L/D Max: | 144.94 | at alpha= | 7.5 | deg
Re: | 5000000 |  |  | Cd Min: | 0.01115 | at alpha= | -12.5 | deg
Mach: | 0.25 |  |  | Cl=0 at alpha= | -2.8792 | deg
|  |  |  | @ Cl=0.1, Cd= | 0.0072716
|  |  |  | @ Cl=0.4, Cd= | 0.0060901
|  |  |  | @ Cl=0.6, Cd= | 0.0058662
alpha (deg) | Cl | Cd | Cm | Cl/Cd
-12.5 | -0.9244 | 0.01115 | -0.0885 | -82.9058
-12 | -0.8257 | 0.01053 | -0.0961 | -78.4141
-11.5 | -0.7899 | 0.01023 | -0.0911 | -77.2141
-11 | -0.7562 | 0.00991 | -0.0856 | -76.3068
-10.5 | -0.7192 | 0.00965 | -0.0806 | -74.5285
-10 | -0.6811 | 0.00943 | -0.0758 | -72.2269
-9.5 | -0.6437 | 0.00915 | -0.0709 | -70.3497
-9 | -0.6062 | 0.009 | -0.066 | -67.3556
-8.5 | -0.5664 | 0.00885 | -0.0614 | -64
-8 | -0.5209 | 0.00867 | -0.0581 | -60.0807
-7.5 | -0.4739 | 0.00852 | -0.0551 | -55.6221
-7 | -0.4263 | 0.00838 | -0.0523 | -50.8711
-6.5 | -0.3769 | 0.00823 | -0.0498 | -45.7959
-6 | -0.3264 | 0.00811 | -0.0476 | -40.2466
-5.5 | -0.2759 | 0.00798 | -0.0454 | -34.5739
-5 | -0.2245 | 0.00786 | -0.0434 | -28.5623
-4.5 | -0.1717 | 0.00774 | -0.0417 | -22.1835
-4 | -0.1191 | 0.00765 | -0.04 | -15.5686
-3.5 | -0.066 | 0.00754 | -0.0384 | -8.7533
-3 | -0.0128 | 0.00745 | -0.0368 | -1.7181
-2.5 | 0.0402 | 0.00737 | -0.0353 | 5.4545
-2 | 0.0936 | 0.00728 | -0.0338 | 12.8571
-1.5 | 0.1472 | 0.00721 | -0.0324 | 20.4161
-1 | 0.1998 | 0.00714 | -0.0308 | 27.9832
-0.5 | 0.2528 | 0.00704 | -0.0293 | 35.9091
0 | 0.3032 | 0.00694 | -0.0274 | 43.6888
0.5 | 0.3493 | 0.0066 | -0.0246 | 52.9242
1 | 0.3874 | 0.00615 | -0.0203 | 62.9919
1.5 | 0.4337 | 0.00593 | -0.0175 | 73.1366
2 | 0.4811 | 0.00588 | -0.0148 | 81.8197
2.5 | 0.5301 | 0.00587 | -0.0125 | 90.3066
3 | 0.576 | 0.00585 | -0.0096 | 98.4615
3.5 | 0.6205 | 0.00588 | -0.0063 | 105.5272
4 | 0.657 | 0.00584 | -0.0013 | 112.5
4.5 | 0.693 | 0.00592 | 0.0038 | 117.0608
5 | 0.7391 | 0.00602 | 0.0067 | 122.7741
5.5 | 0.7878 | 0.00623 | 0.009 | 126.4526
6 | 0.8621 | 0.00646 | 0.0057 | 133.452
6.5 | 0.9459 | 0.00683 | 0.0003 | 138.4919
7 | 1.0224 | 0.00722 | -0.0036 | 141.6066
7.5 | 1.0943 | 0.00755 | -0.0063 | 144.9404

## 79. Re 5M Mach 0.50 (1)
BIGFOIL.COM POLAR EXPORT
NACA35018
NACA35018 |  |  |  | Cl Max: | 1.617 | at alpha= | 11 | deg
JavaFoil+Calcfoil stall+Eppler ext transition |  |  |  | L/D Max: | 104.424 | at alpha= | 5 | deg
Re: | 5000000 |  |  | Cd Min: | 0.00701 | at alpha= | 1 | deg
Mach: | 0.5 |  |  | Cl=0 at alpha= | -2.7014 | deg
|  |  |  | @ Cl=0.1, Cd= | 0.0087101
|  |  |  | @ Cl=0.4, Cd= | 0.0071517
|  |  |  | @ Cl=0.6, Cd= | 0.0082539
alpha (deg) | Cl | Cd | Cm | Cl/Cd
-20 | -0.973 | 0.15834 | -0.013 | -6.145
-19.5 | -0.946 | 0.15356 | -0.013 | -6.16
-19 | -0.917 | 0.14977 | -0.013 | -6.124
-18.5 | -0.89 | 0.137 | -0.013 | -6.497
-18 | -0.863 | 0.12697 | -0.013 | -6.796
-17.5 | -0.834 | 0.13157 | -0.013 | -6.341
-17 | -0.807 | 0.12105 | -0.013 | -6.669
-16.5 | -0.778 | 0.1299 | -0.013 | -5.991
-16 | -0.751 | 0.11449 | -0.013 | -6.561
-15.5 | -0.724 | 0.10522 | -0.014 | -6.884
-15 | -0.695 | 0.1086 | -0.014 | -6.398
-14.5 | -0.669 | 0.09733 | -0.014 | -6.871
-14 | -0.638 | 0.10072 | -0.014 | -6.339
-13.5 | -0.613 | 0.08905 | -0.015 | -6.887
-13 | -0.583 | 0.0909 | -0.014 | -6.411
-12.5 | -0.556 | 0.08858 | -0.015 | -6.272
-12 | -0.529 | 0.08024 | -0.015 | -6.59
-11.5 | -0.499 | 0.08005 | -0.015 | -6.233
-11 | -0.47 | 0.0799 | -0.014 | -5.88
-10.5 | -0.443 | 0.07386 | -0.015 | -6.003
-10 | -0.576 | 0.06023 | -0.018 | -9.56
-9.5 | -0.711 | 0.02267 | -0.026 | -31.36
-9 | -0.746 | 0.01473 | -0.028 | -50.642
-8.5 | -0.724 | 0.01344 | -0.029 | -53.885
-8 | -0.685 | 0.01233 | -0.03 | -55.596
-7.5 | -0.636 | 0.01168 | -0.03 | -54.461
-7 | -0.581 | 0.01122 | -0.031 | -51.781
-6.5 | -0.521 | 0.01079 | -0.031 | -48.273
-6 | -0.458 | 0.01046 | -0.032 | -43.759
-5.5 | -0.392 | 0.00907 | -0.032 | -43.247
-5 | -0.325 | 0.00932 | -0.032 | -34.853
-4.5 | -0.256 | 0.00917 | -0.033 | -27.881
-4 | -0.186 | 0.00864 | -0.033 | -21.492
-3.5 | -0.115 | 0.00893 | -0.034 | -12.856
-3 | -0.043 | 0.00883 | -0.034 | -4.912
-2.5 | 0.029 | 0.00872 | -0.035 | 3.28
-2 | 0.101 | 0.00871 | -0.035 | 11.59
-1.5 | 0.173 | 0.00864 | -0.036 | 20.052
-1 | 0.245 | 0.0086 | -0.036 | 28.547
-0.5 | 0.317 | 0.00851 | -0.037 | 37.287
0 | 0.389 | 0.00713 | -0.037 | 54.524
0.5 | 0.46 | 0.00727 | -0.037 | 63.263
1 | 0.531 | 0.00701 | -0.038 | 75.816
1.5 | 0.602 | 0.00829 | -0.038 | 72.609
2 | 0.672 | 0.00847 | -0.039 | 79.405
2.5 | 0.742 | 0.00869 | -0.039 | 85.412
3 | 0.812 | 0.00893 | -0.04 | 90.912
3.5 | 0.881 | 0.00923 | -0.04 | 95.399
4 | 0.949 | 0.00955 | -0.041 | 99.378
4.5 | 1.016 | 0.00992 | -0.041 | 102.363
5 | 1.082 | 0.01036 | -0.041 | 104.424
5.5 | 1.147 | 0.01107 | -0.042 | 103.562
6 | 1.21 | 0.01163 | -0.042 | 104.004
6.5 | 1.271 | 0.01231 | -0.043 | 103.273
7 | 1.331 | 0.01312 | -0.043 | 101.413
7.5 | 1.387 | 0.01411 | -0.043 | 98.3
8 | 1.439 | 0.01533 | -0.043 | 93.879
8.5 | 1.487 | 0.01686 | -0.044 | 88.209
9 | 1.53 | 0.01878 | -0.044 | 81.489
9.5 | 1.566 | 0.02127 | -0.044 | 73.594
10 | 1.593 | 0.02463 | -0.044 | 64.684
10.5 | 1.611 | 0.02872 | -0.043 | 56.088
11 | 1.617 | 0.03393 | -0.043 | 47.649
11.5 | 1.608 | 0.04038 | -0.043 | 39.82
12 | 1.578 | 0.0482 | -0.042 | 32.739
12.5 | 1.508 | 0.05772 | -0.042 | 26.129
13 | 1.319 | 0.07147 | -0.041 | 18.454
13.5 | 0.988 | 0.08624 | -0.041 | 11.462
14 | 1.018 | 0.0851 | -0.041 | 11.967
14.5 | 1.044 | 0.09256 | -0.041 | 11.276
15 | 1.061 | 0.09772 | -0.04 | 10.862
15.5 | 1.087 | 0.10372 | -0.04 | 10.485
16 | 1.112 | 0.10944 | -0.04 | 10.163

## 80. Re 5M Mach 0.50 (2)
BIGFOIL.COM POLAR EXPORT
NACA35018
NACA35018 |  |  |  | Cl Max: | 1.1562 | at alpha= | 7 | deg
XFOIL ncrit=9 |  |  |  | L/D Max: | 129.784 | at alpha= | 6.5 | deg
Re: | 5000000 |  |  | Cd Min: | 0.14637 | at alpha= | -17 | deg
Mach: | 0.5 |  |  | Cl=0 at alpha= | -2.9316 | deg
|  |  |  | @ Cl=0.1, Cd= | 0.0077405
|  |  |  | @ Cl=0.4, Cd= | 0.0072083
|  |  |  | @ Cl=0.6, Cd= | 0.0064275
alpha (deg) | Cl | Cd | Cm | Cl/Cd
-17 | -0.5576 | 0.14637 | -0.0413 | -3.8095
-16.5 | -0.5699 | 0.13604 | -0.0467 | -4.1892
-16 | -0.5984 | 0.12378 | -0.0537 | -4.8344
-15.5 | -0.6239 | 0.1101 | -0.0645 | -5.6667
-15 | -0.655 | 0.09686 | -0.0749 | -6.7623
-14.5 | -0.6897 | 0.08385 | -0.0855 | -8.2254
-14 | -0.7334 | 0.06994 | -0.0976 | -10.4861
-13.5 | -0.7777 | 0.05698 | -0.1065 | -13.6486
-13 | -0.8114 | 0.04411 | -0.1166 | -18.3949
-12.5 | -0.8436 | 0.03283 | -0.1262 | -25.696
-12 | -0.8587 | 0.02352 | -0.1336 | -36.5094
-11.5 | -0.8268 | 0.01723 | -0.1384 | -47.9861
-11 | -0.7873 | 0.01442 | -0.135 | -54.5978
-10.5 | -0.7516 | 0.01301 | -0.1276 | -57.7709
-10 | -0.713 | 0.01208 | -0.1199 | -59.0232
-9.5 | -0.6714 | 0.01132 | -0.1123 | -59.311
-9 | -0.6268 | 0.01078 | -0.1052 | -58.1447
-8.5 | -0.5805 | 0.01034 | -0.0983 | -56.1412
-8 | -0.5347 | 0.00989 | -0.0916 | -54.0647
-7.5 | -0.4869 | 0.00957 | -0.0852 | -50.8777
-7 | -0.4402 | 0.00924 | -0.0788 | -47.6407
-6.5 | -0.3932 | 0.00904 | -0.0725 | -43.4956
-6 | -0.3471 | 0.00884 | -0.0663 | -39.2647
-5.5 | -0.2926 | 0.00864 | -0.0617 | -33.8657
-5 | -0.2374 | 0.00847 | -0.0575 | -28.0283
-4.5 | -0.181 | 0.00829 | -0.0537 | -21.8335
-4 | -0.1239 | 0.00815 | -0.0502 | -15.2025
-3.5 | -0.0659 | 0.00802 | -0.047 | -8.217
-3 | -0.008 | 0.00791 | -0.0439 | -1.0114
-2.5 | 0.0505 | 0.0078 | -0.0409 | 6.4744
-2 | 0.1087 | 0.00773 | -0.0381 | 14.0621
-1.5 | 0.1675 | 0.00765 | -0.0354 | 21.8954
-1 | 0.2245 | 0.00759 | -0.0324 | 29.5784
-0.5 | 0.2828 | 0.00752 | -0.0298 | 37.6064
0 | 0.3376 | 0.00746 | -0.0265 | 45.2547
0.5 | 0.3925 | 0.00733 | -0.0232 | 53.5471
1 | 0.427 | 0.00677 | -0.0162 | 63.0724
1.5 | 0.4624 | 0.00641 | -0.009 | 72.1373
2 | 0.5072 | 0.00634 | -0.0037 | 80
2.5 | 0.5544 | 0.00638 | 0.0013 | 86.8966
3 | 0.6024 | 0.00643 | 0.006 | 93.6858
3.5 | 0.6483 | 0.00655 | 0.0112 | 98.9771
4 | 0.6935 | 0.00662 | 0.0166 | 104.7583
5 | 0.7904 | 0.00693 | 0.0262 | 114.0548
5.5 | 0.8884 | 0.00737 | 0.021 | 120.5427
6 | 0.9964 | 0.00786 | 0.014 | 126.7684
6.5 | 1.0811 | 0.00833 | 0.012 | 129.7839
7 | 1.1562 | 0.00899 | 0.0117 | 128.6096

## 81. Re 6M Mach 0.00 (1)
BIGFOIL.COM POLAR EXPORT
NACA35018
NACA35018 |  |  |  | Cl Max: | 1.938 | at alpha= | 18.5 | deg
JavaFoil+Calcfoil stall+Eppler ext transition |  |  |  | L/D Max: | 126.414 | at alpha= | 5 | deg
Re: | 6000000 |  |  | Cd Min: | 0.00753 | at alpha= | 5 | deg
Mach: | 0 |  |  | Cl=0 at alpha= | -2.6984 | deg
|  |  |  | @ Cl=0.1, Cd= | 0.0088652
|  |  |  | @ Cl=0.4, Cd= | 0.00772
|  |  |  | @ Cl=0.6, Cd= | 0.0079075
alpha (deg) | Cl | Cd | Cm | Cl/Cd
-20 | -1.163 | 0.119 | -0.013 | -9.777
-19.5 | -1.165 | 0.11127 | -0.013 | -10.473
-19 | -1.168 | 0.10224 | -0.014 | -11.421
-18.5 | -1.169 | 0.0927 | -0.014 | -12.616
-18 | -1.175 | 0.08058 | -0.015 | -14.578
-17.5 | -1.192 | 0.0621 | -0.016 | -19.197
-17 | -1.204 | 0.04839 | -0.017 | -24.877
-16.5 | -1.213 | 0.03695 | -0.018 | -32.834
-16 | -1.219 | 0.02816 | -0.019 | -43.287
-15.5 | -1.215 | 0.02287 | -0.02 | -53.129
-15 | -1.205 | 0.01928 | -0.02 | -62.496
-14.5 | -1.187 | 0.0171 | -0.021 | -69.45
-14 | -1.165 | 0.01553 | -0.021 | -74.996
-13.5 | -1.138 | 0.0144 | -0.022 | -78.994
-13 | -1.106 | 0.01361 | -0.022 | -81.284
-12.5 | -1.071 | 0.01292 | -0.022 | -82.871
-12 | -1.032 | 0.01238 | -0.023 | -83.38
-11.5 | -0.991 | 0.01192 | -0.023 | -83.082
-11 | -0.947 | 0.01155 | -0.024 | -81.93
-10.5 | -0.9 | 0.01124 | -0.024 | -80.031
-10 | -0.851 | 0.01095 | -0.024 | -77.677
-9.5 | -0.8 | 0.0107 | -0.025 | -74.778
-9 | -0.748 | 0.00943 | -0.025 | -79.34
-8.5 | -0.694 | 0.00948 | -0.025 | -73.205
-8 | -0.639 | 0.00923 | -0.026 | -69.16
-7.5 | -0.582 | 0.00908 | -0.026 | -64.102
-7 | -0.524 | 0.00938 | -0.027 | -55.914
-6.5 | -0.466 | 0.00925 | -0.027 | -50.36
-6 | -0.406 | 0.0096 | -0.027 | -42.319
-5.5 | -0.346 | 0.00945 | -0.028 | -36.621
-5 | -0.285 | 0.0093 | -0.028 | -30.681
-4.5 | -0.224 | 0.00919 | -0.029 | -24.382
-4 | -0.162 | 0.00962 | -0.029 | -16.862
-3.5 | -0.1 | 0.00951 | -0.029 | -10.524
-3 | -0.038 | 0.00946 | -0.03 | -3.989
-2.5 | 0.025 | 0.00892 | -0.03 | 2.79
-2 | 0.088 | 0.00878 | -0.031 | 9.983
-1.5 | 0.15 | 0.00922 | -0.031 | 16.322
-1 | 0.213 | 0.00917 | -0.031 | 23.25
-0.5 | 0.276 | 0.00901 | -0.032 | 30.604
0 | 0.338 | 0.00775 | -0.032 | 43.641
0.5 | 0.4 | 0.00772 | -0.033 | 51.888
1 | 0.463 | 0.00778 | -0.033 | 59.501
1.5 | 0.525 | 0.00789 | -0.033 | 66.509
2 | 0.587 | 0.00798 | -0.034 | 73.523
2.5 | 0.648 | 0.00764 | -0.034 | 84.863
3 | 0.71 | 0.00776 | -0.035 | 91.511
3.5 | 0.771 | 0.00792 | -0.035 | 97.277
4 | 0.832 | 0.00764 | -0.035 | 108.828
4.5 | 0.892 | 0.00778 | -0.036 | 114.724
5 | 0.952 | 0.00753 | -0.036 | 126.414
5.5 | 1.012 | 0.0089 | -0.037 | 113.772
6 | 1.071 | 0.00912 | -0.037 | 117.424
6.5 | 1.13 | 0.00937 | -0.037 | 120.556
7 | 1.188 | 0.00968 | -0.038 | 122.693
7.5 | 1.245 | 0.01001 | -0.038 | 124.43
8 | 1.301 | 0.01041 | -0.038 | 125.034
8.5 | 1.356 | 0.01087 | -0.039 | 124.805
9 | 1.41 | 0.01139 | -0.039 | 123.759
9.5 | 1.461 | 0.01199 | -0.039 | 121.908
10 | 1.511 | 0.01282 | -0.04 | 117.85
10.5 | 1.559 | 0.01363 | -0.04 | 114.332
11 | 1.604 | 0.01475 | -0.04 | 108.755
11.5 | 1.646 | 0.01587 | -0.04 | 103.714
12 | 1.685 | 0.01718 | -0.041 | 98.064
12.5 | 1.721 | 0.01874 | -0.041 | 91.833
13 | 1.754 | 0.02054 | -0.041 | 85.407
13.5 | 1.784 | 0.02259 | -0.041 | 79.005
14 | 1.812 | 0.02485 | -0.041 | 72.895
14.5 | 1.836 | 0.02739 | -0.041 | 67.048
15 | 1.859 | 0.03015 | -0.041 | 61.651
15.5 | 1.878 | 0.03307 | -0.041 | 56.789
16 | 1.894 | 0.03632 | -0.041 | 52.163
16.5 | 1.908 | 0.03971 | -0.041 | 48.059
17 | 1.92 | 0.04333 | -0.042 | 44.315
17.5 | 1.929 | 0.04721 | -0.042 | 40.864
18 | 1.935 | 0.05125 | -0.042 | 37.762
18.5 | 1.938 | 0.05557 | -0.042 | 34.87
19 | 1.938 | 0.06007 | -0.042 | 32.259
19.5 | 1.935 | 0.06486 | -0.042 | 29.834
20 | 1.93 | 0.06975 | -0.042 | 27.674

## 82. Re 6M Mach 0.00 (2)
BIGFOIL.COM POLAR EXPORT
NACA35018
NACA35018 |  |  |  | Cl Max: | 1.6922 | at alpha= | 17 | deg
XFOIL ncrit=9 |  |  |  | L/D Max: | 152.593 | at alpha= | 8 | deg
Re: | 6000000 |  |  | Cd Min: | 0.06762 | at alpha= | 20 | deg
Mach: | 0 |  |  | Cl=0 at alpha= | -2.8617 | deg
|  |  |  | @ Cl=0.1, Cd= | 0.0069603
|  |  |  | @ Cl=0.4, Cd= | 0.0059179
|  |  |  | @ Cl=0.6, Cd= | 0.00562
alpha (deg) | Cl | Cd | Cm | Cl/Cd
-20 | -1.5813 | 0.02356 | -0.0815 | -67.118
-19.5 | -1.5619 | 0.02188 | -0.0785 | -71.3848
-19 | -1.5452 | 0.02021 | -0.0748 | -76.4572
-18.5 | -1.5258 | 0.01884 | -0.0708 | -80.9873
-18 | -1.5074 | 0.01767 | -0.0661 | -85.3084
-17.5 | -1.4802 | 0.01669 | -0.0625 | -88.6878
-17 | -1.4308 | 0.01578 | -0.0628 | -90.6717
-16.5 | -1.3786 | 0.01499 | -0.0634 | -91.968
-16 | -1.3242 | 0.01424 | -0.0642 | -92.9916
-15.5 | -1.2694 | 0.01341 | -0.0651 | -94.6607
-15 | -1.2286 | 0.01268 | -0.0629 | -96.8927
-14 | -1.1126 | 0.0115 | -0.0649 | -96.7478
-13.5 | -1.0414 | 0.01091 | -0.0685 | -95.4537
-13 | -0.9387 | 0.01021 | -0.0789 | -91.9393
-12.5 | -0.854 | 0.00976 | -0.0854 | -87.5
-12 | -0.8235 | 0.00956 | -0.0802 | -86.1402
-11.5 | -0.7911 | 0.0093 | -0.0754 | -85.0645
-11 | -0.7574 | 0.0091 | -0.0708 | -83.2308
-10.5 | -0.7203 | 0.00892 | -0.0668 | -80.7511
-10 | -0.6876 | 0.00876 | -0.0618 | -78.4932
-9.5 | -0.6481 | 0.00861 | -0.0582 | -75.2729
-9 | -0.6046 | 0.00849 | -0.0554 | -71.2132
-8.5 | -0.5603 | 0.00831 | -0.0528 | -67.4248
-8 | -0.5138 | 0.00819 | -0.0506 | -62.735
-7.5 | -0.4676 | 0.00806 | -0.0483 | -58.0149
-7 | -0.4192 | 0.00795 | -0.0465 | -52.7296
-6.5 | -0.371 | 0.00781 | -0.0446 | -47.5032
-6 | -0.3214 | 0.00771 | -0.043 | -41.6861
-5.5 | -0.2713 | 0.0076 | -0.0414 | -35.6974
-5 | -0.2212 | 0.0075 | -0.0399 | -29.4933
-4.5 | -0.1698 | 0.0074 | -0.0386 | -22.9459
-4 | -0.1181 | 0.0073 | -0.0374 | -16.1781
-3.5 | -0.0665 | 0.00723 | -0.0361 | -9.1978
-3 | -0.0143 | 0.00713 | -0.035 | -2.0056
-2.5 | 0.0374 | 0.00707 | -0.0338 | 5.29
-2 | 0.0899 | 0.00697 | -0.0327 | 12.8981
-1.5 | 0.1418 | 0.00692 | -0.0316 | 20.4913
-1 | 0.1937 | 0.00684 | -0.0304 | 28.3187
-0.5 | 0.2455 | 0.00677 | -0.0293 | 36.2629
0 | 0.2952 | 0.00666 | -0.0277 | 44.3243
0.5 | 0.3432 | 0.00644 | -0.0259 | 53.2919
1 | 0.383 | 0.00603 | -0.0224 | 63.5158
1.5 | 0.427 | 0.00574 | -0.0197 | 74.3902
2 | 0.4733 | 0.00568 | -0.0175 | 83.3275
2.5 | 0.5221 | 0.00564 | -0.0157 | 92.5709
3 | 0.5684 | 0.00562 | -0.0135 | 101.1388
3.5 | 0.6144 | 0.00562 | -0.0111 | 109.3238
4 | 0.6578 | 0.00562 | -0.0083 | 117.0463
4.5 | 0.6972 | 0.00565 | -0.0045 | 123.3982
5 | 0.7372 | 0.0057 | -0.0009 | 129.3333
5.5 | 0.7773 | 0.00586 | 0.0026 | 132.6451
6 | 0.8253 | 0.00598 | 0.0043 | 138.01
6.5 | 0.8922 | 0.00626 | 0.0017 | 142.524
7 | 0.9654 | 0.00659 | -0.0024 | 146.4947
7.5 | 1.0453 | 0.00691 | -0.0079 | 151.2735
8 | 1.1124 | 0.00729 | -0.0107 | 152.5926
8.5 | 1.1657 | 0.00769 | -0.0106 | 151.5865
9 | 1.2256 | 0.0081 | -0.0119 | 151.3086
9.5 | 1.2784 | 0.00857 | -0.0118 | 149.1715
10 | 1.3227 | 0.00903 | -0.01 | 146.4784
10.5 | 1.3786 | 0.0096 | -0.0109 | 143.6042
11 | 1.4328 | 0.01022 | -0.0117 | 140.1957
11.5 | 1.4852 | 0.01087 | -0.0122 | 136.6329
12 | 1.5334 | 0.01171 | -0.0121 | 130.9479
12.5 | 1.5732 | 0.01254 | -0.0106 | 125.4545
13 | 1.5903 | 0.01341 | -0.0046 | 118.5906
13.5 | 1.6063 | 0.01455 | 0.0009 | 110.3986
14 | 1.6251 | 0.01581 | 0.0054 | 102.7894
14.5 | 1.6394 | 0.01744 | 0.01 | 94.0023
15 | 1.6541 | 0.0193 | 0.0139 | 85.7047
16 | 1.6779 | 0.02421 | 0.02 | 69.3061
16.5 | 1.6888 | 0.02715 | 0.0221 | 62.2026
17 | 1.6922 | 0.03097 | 0.0239 | 54.64
17.5 | 1.6913 | 0.03546 | 0.0251 | 47.696
18 | 1.6906 | 0.04022 | 0.0257 | 42.0338
18.5 | 1.6798 | 0.04619 | 0.0259 | 36.3672
19 | 1.6689 | 0.05242 | 0.0256 | 31.8371
19.5 | 1.6467 | 0.0601 | 0.0248 | 27.3993
20 | 1.6277 | 0.06762 | 0.0235 | 24.0713

## 83. Re 6M Mach 0.10 (1)
BIGFOIL.COM POLAR EXPORT
NACA35018
NACA35018 |  |  |  | Cl Max: | 1.923 | at alpha= | 18 | deg
JavaFoil+Calcfoil stall+Eppler ext transition |  |  |  | L/D Max: | 126.458 | at alpha= | 5 | deg
Re: | 6000000 |  |  | Cd Min: | 0.00741 | at alpha= | 0.5 | deg
Mach: | 0.1 |  |  | Cl=0 at alpha= | -2.6984 | deg
|  |  |  | @ Cl=0.1, Cd= | 0.0089433
|  |  |  | @ Cl=0.4, Cd= | 0.0074219
|  |  |  | @ Cl=0.6, Cd= | 0.0079486
alpha (deg) | Cl | Cd | Cm | Cl/Cd
-20 | -1.131 | 0.12384 | -0.013 | -9.136
-19.5 | -1.136 | 0.11571 | -0.013 | -9.819
-19 | -1.14 | 0.10728 | -0.014 | -10.625
-18.5 | -1.142 | 0.09921 | -0.014 | -11.508
-18 | -1.145 | 0.08935 | -0.015 | -12.811
-17.5 | -1.152 | 0.07656 | -0.015 | -15.04
-17 | -1.171 | 0.05761 | -0.017 | -20.331
-16.5 | -1.186 | 0.04338 | -0.018 | -27.329
-16 | -1.195 | 0.03263 | -0.019 | -36.635
-15.5 | -1.198 | 0.02509 | -0.02 | -47.756
-15 | -1.192 | 0.02076 | -0.02 | -57.417
-14.5 | -1.179 | 0.01788 | -0.021 | -65.927
-14 | -1.159 | 0.01602 | -0.021 | -72.337
-13.5 | -1.134 | 0.0148 | -0.022 | -76.605
-13 | -1.104 | 0.01385 | -0.022 | -79.705
-12.5 | -1.07 | 0.01313 | -0.023 | -81.504
-12 | -1.032 | 0.01253 | -0.023 | -82.395
-11.5 | -0.992 | 0.01207 | -0.023 | -82.13
-11 | -0.948 | 0.01167 | -0.024 | -81.255
-10.5 | -0.902 | 0.01134 | -0.024 | -79.512
-10 | -0.853 | 0.01104 | -0.024 | -77.278
-9.5 | -0.803 | 0.01081 | -0.025 | -74.263
-9 | -0.75 | 0.0103 | -0.025 | -72.876
-8.5 | -0.696 | 0.00905 | -0.026 | -76.985
-8 | -0.641 | 0.00932 | -0.026 | -68.819
-7.5 | -0.584 | 0.00913 | -0.026 | -64.037
-7 | -0.527 | 0.00946 | -0.027 | -55.636
-6.5 | -0.468 | 0.00926 | -0.027 | -50.51
-6 | -0.408 | 0.0091 | -0.028 | -44.844
-5.5 | -0.348 | 0.00948 | -0.028 | -36.675
-5 | -0.287 | 0.00934 | -0.028 | -30.691
-4.5 | -0.225 | 0.00921 | -0.029 | -24.445
-4 | -0.163 | 0.00967 | -0.029 | -16.865
-3.5 | -0.101 | 0.00955 | -0.029 | -10.53
-3 | -0.038 | 0.00945 | -0.03 | -4.015
-2.5 | 0.025 | 0.0089 | -0.03 | 2.809
-2 | 0.088 | 0.00885 | -0.031 | 9.956
-1.5 | 0.151 | 0.00934 | -0.031 | 16.2
-1 | 0.214 | 0.00916 | -0.031 | 23.399
-0.5 | 0.277 | 0.00913 | -0.032 | 30.368
0 | 0.34 | 0.00778 | -0.032 | 43.683
0.5 | 0.402 | 0.00741 | -0.033 | 54.325
1 | 0.465 | 0.00785 | -0.033 | 59.255
1.5 | 0.527 | 0.00791 | -0.033 | 66.649
2 | 0.589 | 0.008 | -0.034 | 73.671
2.5 | 0.651 | 0.00771 | -0.034 | 84.44
3 | 0.713 | 0.00783 | -0.035 | 91.074
3.5 | 0.775 | 0.00755 | -0.035 | 102.595
4 | 0.836 | 0.00767 | -0.035 | 108.976
4.5 | 0.896 | 0.00744 | -0.036 | 120.543
5 | 0.957 | 0.00757 | -0.036 | 126.458
5.5 | 1.017 | 0.00872 | -0.037 | 116.639
6 | 1.076 | 0.00918 | -0.037 | 117.206
6.5 | 1.135 | 0.00943 | -0.037 | 120.365
7 | 1.193 | 0.00975 | -0.038 | 122.336
7.5 | 1.25 | 0.01009 | -0.038 | 123.886
8 | 1.307 | 0.01052 | -0.039 | 124.236
8.5 | 1.361 | 0.01098 | -0.039 | 124.027
9 | 1.415 | 0.01152 | -0.039 | 122.855
9.5 | 1.467 | 0.01214 | -0.04 | 120.856
10 | 1.516 | 0.01302 | -0.04 | 116.474
10.5 | 1.564 | 0.01387 | -0.04 | 112.751
11 | 1.608 | 0.015 | -0.04 | 107.191
11.5 | 1.65 | 0.0162 | -0.041 | 101.875
12 | 1.689 | 0.01758 | -0.041 | 96.057
12.5 | 1.724 | 0.0192 | -0.041 | 89.767
13 | 1.756 | 0.0211 | -0.041 | 83.241
13.5 | 1.786 | 0.02323 | -0.041 | 76.867
14 | 1.812 | 0.02564 | -0.041 | 70.664
14.5 | 1.835 | 0.02831 | -0.041 | 64.833
15 | 1.856 | 0.0312 | -0.041 | 59.499
15.5 | 1.875 | 0.03423 | -0.041 | 54.767
16 | 1.889 | 0.03762 | -0.041 | 50.224
16.5 | 1.902 | 0.04112 | -0.042 | 46.252
17 | 1.912 | 0.04494 | -0.042 | 42.532
17.5 | 1.919 | 0.04898 | -0.042 | 39.169
18 | 1.923 | 0.05322 | -0.042 | 36.129
18.5 | 1.923 | 0.05767 | -0.042 | 33.34
19 | 1.92 | 0.06242 | -0.042 | 30.76
19.5 | 1.915 | 0.06732 | -0.042 | 28.443
20 | 1.907 | 0.07241 | -0.042 | 26.336

## 84. Re 6M Mach 0.10 (2)
BIGFOIL.COM POLAR EXPORT
NACA35018
NACA35018 |  |  |  | Cl Max: | 1.6867 | at alpha= | 17 | deg
XFOIL ncrit=9 |  |  |  | L/D Max: | 152.398 | at alpha= | 8 | deg
Re: | 6000000 |  |  | Cd Min: | 0.07243 | at alpha= | 20 | deg
Mach: | 0.1 |  |  | Cl=0 at alpha= | -2.8649 | deg
|  |  |  | @ Cl=0.1, Cd= | 0.0069809
|  |  |  | @ Cl=0.4, Cd= | 0.0059582
|  |  |  | @ Cl=0.6, Cd= | 0.0056437
alpha (deg) | Cl | Cd | Cm | Cl/Cd
-12.5 | -0.8579 | 0.00986 | -0.0873 | -87.0081
-12 | -0.8251 | 0.00968 | -0.0824 | -85.2376
-11.5 | -0.7931 | 0.0094 | -0.0774 | -84.3723
-11 | -0.7591 | 0.00917 | -0.0727 | -82.7808
-10.5 | -0.722 | 0.00898 | -0.0686 | -80.4009
-10 | -0.6876 | 0.00881 | -0.0638 | -78.0477
-9.5 | -0.6504 | 0.00866 | -0.0596 | -75.1039
-9 | -0.607 | 0.00855 | -0.0566 | -70.9942
-8.5 | -0.5625 | 0.00835 | -0.0539 | -67.3653
-8 | -0.5162 | 0.00823 | -0.0515 | -62.7217
-7.5 | -0.4695 | 0.00809 | -0.0492 | -58.0346
-7 | -0.4211 | 0.00797 | -0.0472 | -52.8356
-6.5 | -0.3726 | 0.00784 | -0.0452 | -47.5255
-6 | -0.3227 | 0.00775 | -0.0436 | -41.6387
-5.5 | -0.2725 | 0.00762 | -0.0419 | -35.7612
-5 | -0.222 | 0.00752 | -0.0404 | -29.5213
-4.5 | -0.1704 | 0.00742 | -0.039 | -22.965
-4 | -0.1184 | 0.00732 | -0.0377 | -16.1749
-3.5 | -0.0667 | 0.00725 | -0.0364 | -9.2
-3 | -0.014 | 0.00715 | -0.0353 | -1.958
-2.5 | 0.0378 | 0.00709 | -0.034 | 5.3315
-2 | 0.0906 | 0.00699 | -0.0329 | 12.9614
-1.5 | 0.1425 | 0.00694 | -0.0317 | 20.5331
-1 | 0.195 | 0.00686 | -0.0306 | 28.4257
0 | 0.297 | 0.00668 | -0.0278 | 44.4611
0.5 | 0.3452 | 0.00647 | -0.0259 | 53.3539
1 | 0.3851 | 0.00606 | -0.0224 | 63.5479
1.5 | 0.429 | 0.00576 | -0.0196 | 74.4792
2 | 0.4754 | 0.0057 | -0.0172 | 83.4035
2.5 | 0.5244 | 0.00565 | -0.0154 | 92.8142
3 | 0.5707 | 0.00565 | -0.0131 | 101.0088
3.5 | 0.617 | 0.00564 | -0.0107 | 109.3972
4 | 0.6603 | 0.00565 | -0.0078 | 116.8673
4.5 | 0.6984 | 0.00566 | -0.0036 | 123.3922
5 | 0.7382 | 0.00573 | 0.0001 | 128.8307
5.5 | 0.7792 | 0.00588 | 0.0035 | 132.517
6 | 0.8282 | 0.00602 | 0.0051 | 137.5748
6.5 | 0.8975 | 0.0063 | 0.0021 | 142.4603
7 | 0.9722 | 0.00665 | -0.0021 | 146.1955
7.5 | 1.052 | 0.00696 | -0.0075 | 151.1494
8 | 1.1186 | 0.00734 | -0.01 | 152.3978
8.5 | 1.1729 | 0.00775 | -0.01 | 151.3419
9 | 1.2321 | 0.00819 | -0.011 | 150.4396
9.5 | 1.2851 | 0.00866 | -0.0109 | 148.3949
10 | 1.3308 | 0.00913 | -0.0092 | 145.7612
10.5 | 1.3869 | 0.00972 | -0.01 | 142.6852
11 | 1.4411 | 0.01037 | -0.0106 | 138.9682
11.5 | 1.494 | 0.01104 | -0.0111 | 135.3261
12 | 1.5415 | 0.01194 | -0.0108 | 129.1039
12.5 | 1.5754 | 0.0128 | -0.008 | 123.0781
13 | 1.5933 | 0.01373 | -0.0022 | 116.0452
13.5 | 1.6093 | 0.01496 | 0.0033 | 107.5735
14 | 1.6275 | 0.01633 | 0.0078 | 99.6632
14.5 | 1.642 | 0.01806 | 0.0123 | 90.9192
15 | 1.6549 | 0.02013 | 0.0162 | 82.2106
15.5 | 1.6649 | 0.02271 | 0.0196 | 73.3113
16 | 1.6749 | 0.02561 | 0.0221 | 65.4002
16.5 | 1.6847 | 0.02883 | 0.024 | 58.4357
17 | 1.6867 | 0.03294 | 0.0256 | 51.2052
17.5 | 1.6819 | 0.03797 | 0.0266 | 44.2955
18 | 1.6785 | 0.04313 | 0.0271 | 38.9172
18.5 | 1.6655 | 0.0495 | 0.027 | 33.6465
19 | 1.6501 | 0.05633 | 0.0265 | 29.2934
19.5 | 1.6254 | 0.06439 | 0.0254 | 25.2431
20 | 1.6036 | 0.07243 | 0.0238 | 22.14

## 85. Re 6M Mach 0.25 (1)
BIGFOIL.COM POLAR EXPORT
NACA35018
NACA35018 |  |  |  | Cl Max: | 1.846 | at alpha= | 16 | deg
JavaFoil+Calcfoil stall+Eppler ext transition |  |  |  | L/D Max: | 121.599 | at alpha= | 7 | deg
Re: | 6000000 |  |  | Cd Min: | 0.00749 | at alpha= | 0 | deg
Mach: | 0.25 |  |  | Cl=0 at alpha= | -2.7 | deg
|  |  |  | @ Cl=0.1, Cd= | 0.0090123
|  |  |  | @ Cl=0.4, Cd= | 0.0075458
|  |  |  | @ Cl=0.6, Cd= | 0.0077714
alpha (deg) | Cl | Cd | Cm | Cl/Cd
-19 | -0.929 | 0.13324 | -0.013 | -6.97
-18.5 | -0.951 | 0.12464 | -0.013 | -7.631
-18 | -0.97 | 0.11636 | -0.013 | -8.338
-17.5 | -0.986 | 0.10825 | -0.014 | -9.108
-17 | -0.998 | 0.10024 | -0.014 | -9.961
-16.5 | -1.009 | 0.09154 | -0.015 | -11.018
-16 | -1.016 | 0.08247 | -0.016 | -12.321
-15.5 | -1.027 | 0.06925 | -0.017 | -14.827
-15 | -1.06 | 0.04584 | -0.019 | -23.127
-14.5 | -1.083 | 0.03112 | -0.02 | -34.795
-14 | -1.092 | 0.02294 | -0.021 | -47.619
-13.5 | -1.089 | 0.01861 | -0.022 | -58.539
-13 | -1.076 | 0.01622 | -0.022 | -66.299
-12.5 | -1.054 | 0.01474 | -0.023 | -71.475
-12 | -1.025 | 0.01376 | -0.023 | -74.477
-11.5 | -0.991 | 0.013 | -0.024 | -76.209
-11 | -0.952 | 0.01218 | -0.024 | -78.154
-10.5 | -0.909 | 0.01171 | -0.025 | -77.634
-10 | -0.863 | 0.01129 | -0.025 | -76.439
-9.5 | -0.814 | 0.01097 | -0.026 | -74.182
-9 | -0.763 | 0.01072 | -0.026 | -71.139
-8.5 | -0.709 | 0.01049 | -0.026 | -67.645
-8 | -0.654 | 0.00915 | -0.027 | -71.463
-7.5 | -0.597 | 0.00938 | -0.027 | -63.669
-7 | -0.539 | 0.00917 | -0.027 | -58.737
-6.5 | -0.479 | 0.00956 | -0.028 | -50.08
-6 | -0.418 | 0.00936 | -0.028 | -44.663
-5.5 | -0.356 | 0.00918 | -0.029 | -38.823
-5 | -0.294 | 0.00955 | -0.029 | -30.773
-4.5 | -0.231 | 0.00945 | -0.029 | -24.444
-4 | -0.167 | 0.00936 | -0.03 | -17.873
-3.5 | -0.103 | 0.00881 | -0.03 | -11.73
-3 | -0.039 | 0.00924 | -0.031 | -4.213
-2.5 | 0.026 | 0.00911 | -0.031 | 2.819
-2 | 0.09 | 0.00902 | -0.032 | 10.038
-1.5 | 0.155 | 0.00897 | -0.032 | 17.32
-1 | 0.22 | 0.00943 | -0.032 | 23.345
-0.5 | 0.285 | 0.00888 | -0.033 | 32.046
0 | 0.349 | 0.00749 | -0.033 | 46.613
0.5 | 0.413 | 0.00756 | -0.034 | 54.662
1 | 0.477 | 0.00765 | -0.034 | 62.371
1.5 | 0.541 | 0.00767 | -0.034 | 70.602
2 | 0.605 | 0.00778 | -0.035 | 77.795
2.5 | 0.669 | 0.0079 | -0.035 | 84.617
3 | 0.732 | 0.00759 | -0.036 | 96.465
3.5 | 0.795 | 0.00774 | -0.036 | 102.64
4 | 0.857 | 0.0075 | -0.036 | 114.36
4.5 | 0.919 | 0.00856 | -0.037 | 107.471
5 | 0.981 | 0.00876 | -0.037 | 111.986
5.5 | 1.042 | 0.00904 | -0.038 | 115.356
6 | 1.103 | 0.00932 | -0.038 | 118.308
6.5 | 1.163 | 0.00966 | -0.038 | 120.38
7 | 1.221 | 0.01004 | -0.039 | 121.599
7.5 | 1.279 | 0.01063 | -0.039 | 120.332
8 | 1.336 | 0.01113 | -0.04 | 120.018
8.5 | 1.391 | 0.01169 | -0.04 | 118.971
9 | 1.444 | 0.01234 | -0.04 | 117.024
9.5 | 1.495 | 0.01312 | -0.04 | 113.991
10 | 1.543 | 0.01402 | -0.041 | 110.059
10.5 | 1.589 | 0.01525 | -0.041 | 104.156
11 | 1.631 | 0.01654 | -0.041 | 98.612
11.5 | 1.669 | 0.01824 | -0.041 | 91.513
12 | 1.703 | 0.02011 | -0.041 | 84.71
12.5 | 1.734 | 0.02228 | -0.042 | 77.824
13 | 1.761 | 0.02477 | -0.042 | 71.101
13.5 | 1.784 | 0.02761 | -0.042 | 64.629
14 | 1.804 | 0.03069 | -0.042 | 58.778
14.5 | 1.82 | 0.03411 | -0.042 | 53.354
15 | 1.833 | 0.03774 | -0.042 | 48.569
15.5 | 1.842 | 0.04172 | -0.042 | 44.14
16 | 1.846 | 0.04591 | -0.042 | 40.208
16.5 | 1.846 | 0.05042 | -0.042 | 36.607
17 | 1.842 | 0.05516 | -0.042 | 33.392
17.5 | 1.834 | 0.06023 | -0.042 | 30.45
18 | 1.821 | 0.06571 | -0.042 | 27.714
18.5 | 1.802 | 0.07132 | -0.042 | 25.263
19 | 1.778 | 0.07734 | -0.042 | 22.99
19.5 | 1.75 | 0.08365 | -0.042 | 20.918
20 | 1.717 | 0.09033 | -0.042 | 19.006

## 86. Re 6M Mach 0.25 (2)
BIGFOIL.COM POLAR EXPORT
NACA35018
NACA35018 |  |  |  | Cl Max: | 1.6557 | at alpha= | 15.5 | deg
XFOIL ncrit=9 |  |  |  | L/D Max: | 149.261 | at alpha= | 8.5 | deg
Re: | 6000000 |  |  | Cd Min: | 0.09608 | at alpha= | 20 | deg
Mach: | 0.25 |  |  | Cl=0 at alpha= | -2.8731 | deg
|  |  |  | @ Cl=0.1, Cd= | 0.0070746
|  |  |  | @ Cl=0.4, Cd= | 0.0061148
|  |  |  | @ Cl=0.6, Cd= | 0.0057629
alpha (deg) | Cl | Cd | Cm | Cl/Cd
-20 | -1.5297 | 0.03808 | -0.1037 | -40.1707
-19.5 | -1.5309 | 0.03336 | -0.1028 | -45.8903
-19 | -1.5265 | 0.02955 | -0.1007 | -51.6582
-18.5 | -1.5161 | 0.02648 | -0.0978 | -57.2545
-18 | -1.5003 | 0.02406 | -0.0941 | -62.3566
-17.5 | -1.484 | 0.02201 | -0.0897 | -67.4239
-17 | -1.4658 | 0.02036 | -0.0845 | -71.9941
-16.5 | -1.4268 | 0.01853 | -0.0828 | -76.9995
-16 | -1.3762 | 0.01702 | -0.0823 | -80.8578
-15.5 | -1.3188 | 0.01582 | -0.0824 | -83.3628
-15 | -1.268 | 0.01479 | -0.0809 | -85.7336
-14.5 | -1.2188 | 0.01391 | -0.0789 | -87.6204
-14 | -1.1616 | 0.01292 | -0.0785 | -89.9071
-13.5 | -1.0925 | 0.01211 | -0.08 | -90.2147
-13 | -1.0083 | 0.01143 | -0.0845 | -88.2152
-12.5 | -0.8834 | 0.01057 | -0.0973 | -83.5762
-12 | -0.8415 | 0.01023 | -0.0935 | -82.2581
-11.5 | -0.8052 | 0.00996 | -0.0885 | -80.8434
-11 | -0.7687 | 0.0097 | -0.0834 | -79.2474
-10.5 | -0.7312 | 0.00938 | -0.0786 | -77.9531
-9.5 | -0.6534 | 0.00894 | -0.0692 | -73.0872
-9 | -0.6177 | 0.00877 | -0.0639 | -70.4333
-8.5 | -0.5739 | 0.00864 | -0.0601 | -66.4236
-8 | -0.5275 | 0.00844 | -0.057 | -62.5
-7.5 | -0.4798 | 0.00831 | -0.0541 | -57.7377
-7 | -0.4314 | 0.00816 | -0.0514 | -52.8676
-6.5 | -0.381 | 0.00804 | -0.0491 | -47.3881
-6 | -0.3307 | 0.0079 | -0.0468 | -41.8608
-5.5 | -0.2788 | 0.00776 | -0.0449 | -35.9278
-5 | -0.2262 | 0.00765 | -0.0431 | -29.5686
-4.5 | -0.174 | 0.00754 | -0.0413 | -23.0769
-4 | -0.1206 | 0.00742 | -0.0397 | -16.2534
-3.5 | -0.0674 | 0.00733 | -0.0381 | -9.1951
-3 | -0.0136 | 0.00723 | -0.0367 | -1.8811
-2.5 | 0.04 | 0.00717 | -0.0353 | 5.5788
-2 | 0.0943 | 0.00708 | -0.034 | 13.3192
-1.5 | 0.1473 | 0.00703 | -0.0324 | 20.9531
-1 | 0.2014 | 0.00694 | -0.0312 | 29.0202
-0.5 | 0.2537 | 0.0069 | -0.0296 | 36.7681
0 | 0.3065 | 0.00678 | -0.028 | 45.2065
0.5 | 0.3556 | 0.00663 | -0.0258 | 53.635
1 | 0.3961 | 0.00614 | -0.022 | 64.5114
1.5 | 0.4395 | 0.00586 | -0.0186 | 75
2 | 0.487 | 0.00578 | -0.016 | 84.2561
2.5 | 0.5361 | 0.00575 | -0.0137 | 93.2348
3 | 0.5833 | 0.00577 | -0.0111 | 101.0919
3.5 | 0.6302 | 0.00575 | -0.0083 | 109.6
4 | 0.6681 | 0.00577 | -0.0037 | 115.7886
4.5 | 0.7045 | 0.00575 | 0.0014 | 122.5217
5 | 0.746 | 0.0059 | 0.0053 | 126.4407
5.5 | 0.7897 | 0.00601 | 0.0087 | 131.3977
6 | 0.8445 | 0.00624 | 0.0096 | 135.3365
6.5 | 0.9285 | 0.00654 | 0.0042 | 141.9725
7 | 1.0126 | 0.00692 | -0.0013 | 146.3295
7.5 | 1.0876 | 0.00732 | -0.0048 | 148.5792
8 | 1.1475 | 0.00769 | -0.0051 | 149.2198
8.5 | 1.212 | 0.00812 | -0.0064 | 149.2611
9 | 1.2698 | 0.00863 | -0.0064 | 147.1379
10 | 1.3736 | 0.00982 | -0.0042 | 139.8778
10.5 | 1.43 | 0.01057 | -0.0044 | 135.2886
11 | 1.4849 | 0.01136 | -0.0045 | 130.713
11.5 | 1.5375 | 0.01224 | -0.0042 | 125.6127
12 | 1.5735 | 0.01334 | -0.0013 | 117.9535
12.5 | 1.5896 | 0.01454 | 0.0051 | 109.326
13 | 1.6044 | 0.01609 | 0.0109 | 99.7141
13.5 | 1.6222 | 0.01781 | 0.0156 | 91.0837
14 | 1.6371 | 0.01992 | 0.02 | 82.1837
14.5 | 1.643 | 0.02284 | 0.0242 | 71.9352
15 | 1.6553 | 0.02579 | 0.027 | 64.1838
15.5 | 1.6557 | 0.02994 | 0.0296 | 55.3006
16 | 1.6508 | 0.03493 | 0.0313 | 47.2602
16.5 | 1.6432 | 0.04051 | 0.0323 | 40.5628
17 | 1.6331 | 0.04656 | 0.0327 | 35.0752
17.5 | 1.6106 | 0.05403 | 0.0325 | 29.8094
18 | 1.5878 | 0.06184 | 0.0316 | 25.6759
18.5 | 1.5603 | 0.07037 | 0.0302 | 22.1728
19 | 1.5347 | 0.07891 | 0.0284 | 19.4487
19.5 | 1.507 | 0.088 | 0.0261 | 17.125
20 | 1.4893 | 0.09608 | 0.0237 | 15.5006

## 87. Re 6M Mach 0.50 (1)
BIGFOIL.COM POLAR EXPORT
NACA35018
NACA35018 |  |  |  | Cl Max: | 1.619 | at alpha= | 11 | deg
JavaFoil+Calcfoil stall+Eppler ext transition |  |  |  | L/D Max: | 105.715 | at alpha= | 6 | deg
Re: | 6000000 |  |  | Cd Min: | 0.00715 | at alpha= | 0.5 | deg
Mach: | 0.5 |  |  | Cl=0 at alpha= | -2.7014 | deg
|  |  |  | @ Cl=0.1, Cd= | 0.0089106
|  |  |  | @ Cl=0.4, Cd= | 0.0080796
|  |  |  | @ Cl=0.6, Cd= | 0.0073176
alpha (deg) | Cl | Cd | Cm | Cl/Cd
-20 | -0.974 | 0.1488 | -0.013 | -6.545
-19.5 | -0.947 | 0.13887 | -0.013 | -6.821
-19 | -0.918 | 0.14698 | -0.013 | -6.245
-18.5 | -0.891 | 0.13453 | -0.013 | -6.624
-18 | -0.865 | 0.12451 | -0.013 | -6.943
-17.5 | -0.835 | 0.12987 | -0.013 | -6.427
-17 | -0.809 | 0.11816 | -0.014 | -6.843
-16.5 | -0.778 | 0.12637 | -0.013 | -6.16
-16 | -0.752 | 0.11206 | -0.014 | -6.707
-15.5 | -0.726 | 0.10254 | -0.014 | -7.081
-15 | -0.695 | 0.10608 | -0.014 | -6.553
-14.5 | -0.671 | 0.0947 | -0.015 | -7.085
-14 | -0.639 | 0.09829 | -0.014 | -6.505
-13.5 | -0.617 | 0.08506 | -0.016 | -7.255
-13 | -0.584 | 0.08917 | -0.014 | -6.545
-12.5 | -0.557 | 0.08651 | -0.015 | -6.434
-12 | -0.531 | 0.07769 | -0.016 | -6.83
-11.5 | -0.501 | 0.0779 | -0.015 | -6.425
-11 | -0.471 | 0.07809 | -0.015 | -6.025
-10.5 | -0.444 | 0.07233 | -0.016 | -6.143
-10 | -0.577 | 0.05879 | -0.019 | -9.819
-9.5 | -0.723 | 0.01955 | -0.027 | -37.001
-9 | -0.748 | 0.01428 | -0.029 | -52.355
-8.5 | -0.725 | 0.0131 | -0.029 | -55.318
-8 | -0.686 | 0.01235 | -0.03 | -55.556
-7.5 | -0.637 | 0.01137 | -0.03 | -55.993
-7 | -0.581 | 0.01089 | -0.031 | -53.363
-6.5 | -0.521 | 0.01051 | -0.031 | -49.591
-6 | -0.458 | 0.01017 | -0.032 | -45.039
-5.5 | -0.392 | 0.00884 | -0.032 | -44.364
-5 | -0.325 | 0.0091 | -0.032 | -35.701
-4.5 | -0.256 | 0.00896 | -0.033 | -28.536
-4 | -0.186 | 0.00924 | -0.033 | -20.097
-3.5 | -0.115 | 0.00869 | -0.034 | -13.214
-3 | -0.043 | 0.00859 | -0.034 | -5.049
-2.5 | 0.029 | 0.00895 | -0.035 | 3.195
-2 | 0.101 | 0.00891 | -0.035 | 11.331
-1.5 | 0.173 | 0.00845 | -0.036 | 20.501
-1 | 0.245 | 0.00837 | -0.036 | 29.306
-0.5 | 0.317 | 0.0088 | -0.037 | 36.073
0 | 0.389 | 0.00825 | -0.037 | 47.104
0.5 | 0.46 | 0.00715 | -0.037 | 64.382
1 | 0.531 | 0.00758 | -0.038 | 70.076
1.5 | 0.602 | 0.00731 | -0.038 | 82.317
2 | 0.673 | 0.00836 | -0.039 | 80.49
2.5 | 0.743 | 0.00854 | -0.039 | 86.995
3 | 0.812 | 0.00878 | -0.04 | 92.463
3.5 | 0.881 | 0.00907 | -0.04 | 97.062
4 | 0.949 | 0.0094 | -0.041 | 100.899
4.5 | 1.016 | 0.00977 | -0.041 | 104.053
5 | 1.082 | 0.01044 | -0.041 | 103.723
5.5 | 1.147 | 0.01092 | -0.042 | 105.021
6 | 1.211 | 0.01145 | -0.042 | 105.715
6.5 | 1.272 | 0.01213 | -0.043 | 104.905
7 | 1.331 | 0.01294 | -0.043 | 102.86
7.5 | 1.388 | 0.01391 | -0.043 | 99.765
8 | 1.44 | 0.01509 | -0.043 | 95.447
8.5 | 1.489 | 0.01659 | -0.044 | 89.762
9 | 1.532 | 0.01849 | -0.044 | 82.845
9.5 | 1.567 | 0.02093 | -0.044 | 74.873
10 | 1.595 | 0.02424 | -0.044 | 65.783
10.5 | 1.613 | 0.02825 | -0.043 | 57.092
11 | 1.619 | 0.03334 | -0.043 | 48.555
11.5 | 1.611 | 0.03966 | -0.043 | 40.61
12 | 1.58 | 0.04712 | -0.043 | 33.538
12.5 | 1.511 | 0.05629 | -0.042 | 26.842
13 | 1.321 | 0.06959 | -0.041 | 18.984
13.5 | 0.99 | 0.0837 | -0.041 | 11.831
14 | 1.021 | 0.08247 | -0.041 | 12.381
14.5 | 1.046 | 0.08941 | -0.041 | 11.703
15 | 1.074 | 0.08911 | -0.041 | 12.051
15.5 | 1.1 | 0.09488 | -0.042 | 11.593
16 | 1.126 | 0.09893 | -0.042 | 11.385

## 88. Re 6M Mach 0.50 (2)
BIGFOIL.COM POLAR EXPORT
NACA35018
NACA35018 |  |  |  | Cl Max: | 1.6193 | at alpha= | 12 | deg
XFOIL ncrit=9 |  |  |  | L/D Max: | 135.409 | at alpha= | 7 | deg
Re: | 6000000 |  |  | Cd Min: | 0.14119 | at alpha= | -17 | deg
Mach: | 0.5 |  |  | Cl=0 at alpha= | -2.9301 | deg
|  |  |  | @ Cl=0.1, Cd= | 0.0074989
|  |  |  | @ Cl=0.4, Cd= | 0.0071773
|  |  |  | @ Cl=0.6, Cd= | 0.0062866
alpha (deg) | Cl | Cd | Cm | Cl/Cd
-17 | -0.5918 | 0.14119 | -0.045 | -4.1915
-16.5 | -0.6052 | 0.13095 | -0.0505 | -4.6216
-16 | -0.6245 | 0.11784 | -0.0608 | -5.2996
-15.5 | -0.6516 | 0.10435 | -0.0717 | -6.2444
-15 | -0.6947 | 0.08992 | -0.0839 | -7.7258
-14.5 | -0.7294 | 0.0772 | -0.0946 | -9.4482
-14 | -0.7684 | 0.06393 | -0.1061 | -12.0194
-13.5 | -0.8077 | 0.05235 | -0.1116 | -15.4288
-12.5 | -0.8562 | 0.02928 | -0.1335 | -29.2418
-12 | -0.8796 | 0.02198 | -0.1349 | -40.0182
-11.5 | -0.8411 | 0.01573 | -0.1399 | -53.4711
-11 | -0.8069 | 0.0136 | -0.1337 | -59.3309
-10.5 | -0.7694 | 0.01239 | -0.126 | -62.0985
-10 | -0.7287 | 0.01157 | -0.1182 | -62.9818
-9.5 | -0.6842 | 0.01093 | -0.1108 | -62.5984
-9 | -0.6395 | 0.01039 | -0.1036 | -61.5496
-8.5 | -0.5919 | 0.00996 | -0.0968 | -59.4277
-8 | -0.5442 | 0.00956 | -0.0902 | -56.9247
-7.5 | -0.4964 | 0.00924 | -0.0838 | -53.7229
-7 | -0.4478 | 0.00896 | -0.0776 | -49.9777
-6.5 | -0.402 | 0.00875 | -0.0711 | -45.9429
-6 | -0.3525 | 0.00858 | -0.0654 | -41.0839
-5.5 | -0.2977 | 0.0084 | -0.0609 | -35.4405
-5 | -0.2411 | 0.00819 | -0.057 | -29.4383
-4.5 | -0.1843 | 0.00805 | -0.0532 | -22.8944
-4 | -0.1255 | 0.0079 | -0.0499 | -15.8861
-3.5 | -0.0675 | 0.0078 | -0.0467 | -8.6538
-3 | -0.0081 | 0.00767 | -0.0439 | -1.0561
-2.5 | 0.0498 | 0.0076 | -0.0409 | 6.5526
-2 | 0.1094 | 0.00748 | -0.0383 | 14.6257
-1.5 | 0.1676 | 0.00744 | -0.0354 | 22.5269
-1 | 0.2271 | 0.00736 | -0.033 | 30.856
-0.5 | 0.2844 | 0.00732 | -0.0301 | 38.8525
0 | 0.3419 | 0.00724 | -0.0273 | 47.2238
0.5 | 0.3973 | 0.00719 | -0.0241 | 55.2573
1 | 0.4464 | 0.00696 | -0.0197 | 64.1379
1.5 | 0.4751 | 0.00633 | -0.0115 | 75.0553
2 | 0.5157 | 0.00624 | -0.0053 | 82.6442
2.5 | 0.5643 | 0.00621 | -0.0006 | 90.8696
3 | 0.6109 | 0.00631 | 0.0045 | 96.8146
3.5 | 0.6608 | 0.00637 | 0.0089 | 103.7363
4 | 0.7047 | 0.0065 | 0.0146 | 108.4154
4.5 | 0.7473 | 0.00655 | 0.0206 | 114.0916
5 | 0.7915 | 0.00674 | 0.0262 | 117.4332
5.5 | 0.8662 | 0.00701 | 0.0258 | 123.5663
6 | 0.9864 | 0.00755 | 0.0163 | 130.649
6.5 | 1.078 | 0.00801 | 0.0129 | 134.5818
7 | 1.1591 | 0.00856 | 0.0117 | 135.4089
7.5 | 1.2277 | 0.00926 | 0.0128 | 132.581
8 | 1.2981 | 0.01004 | 0.0136 | 129.2928
8.5 | 1.3552 | 0.0109 | 0.0168 | 124.3303
9 | 1.4209 | 0.01202 | 0.0181 | 118.2113
9.5 | 1.4848 | 0.01341 | 0.0192 | 110.7233
10 | 1.5439 | 0.01515 | 0.0206 | 101.9076
10.5 | 1.5911 | 0.01727 | 0.0231 | 92.1309
11 | 1.6065 | 0.01978 | 0.0297 | 81.2184
11.5 | 1.6169 | 0.023 | 0.0353 | 70.3
12 | 1.6193 | 0.02721 | 0.0399 | 59.5112
12.5 | 1.6089 | 0.03263 | 0.0434 | 49.3074
13 | 1.5829 | 0.03941 | 0.046 | 40.1649
13.5 | 1.5531 | 0.04673 | 0.0477 | 33.2356
14 | 1.5132 | 0.05506 | 0.0483 | 27.4827
14.5 | 1.4632 | 0.06455 | 0.0476 | 22.6677
15 | 1.4291 | 0.07327 | 0.0465 | 19.5046
15.5 | 1.3941 | 0.08242 | 0.0445 | 16.9146
16 | 1.3556 | 0.09233 | 0.0416 | 14.6821
16.5 | 1.3319 | 0.10125 | 0.0389 | 13.1546
17 | 1.3098 | 0.11029 | 0.0356 | 11.876

## 89. Re 7M Mach 0.00 (1)
BIGFOIL.COM POLAR EXPORT
NACA35018
NACA35018 |  |  |  | Cl Max: | 1.941 | at alpha= | 18.5 | deg
JavaFoil+Calcfoil stall+Eppler ext transition |  |  |  | L/D Max: | 127.828 | at alpha= | 5.5 | deg
Re: | 7000000 |  |  | Cd Min: | 0.00747 | at alpha= | 5 | deg
Mach: | 0 |  |  | Cl=0 at alpha= | -2.6984 | deg
|  |  |  | @ Cl=0.1, Cd= | 0.0091561
|  |  |  | @ Cl=0.4, Cd= | 0.0081222
|  |  |  | @ Cl=0.6, Cd= | 0.0078146
alpha (deg) | Cl | Cd | Cm | Cl/Cd
-20 | -1.166 | 0.11634 | -0.013 | -10.022
-19.5 | -1.168 | 0.10841 | -0.014 | -10.777
-19 | -1.172 | 0.09826 | -0.014 | -11.931
-18.5 | -1.175 | 0.08832 | -0.015 | -13.307
-18 | -1.186 | 0.07361 | -0.016 | -16.108
-17.5 | -1.203 | 0.05615 | -0.017 | -21.431
-17 | -1.213 | 0.044 | -0.017 | -27.575
-16.5 | -1.222 | 0.03376 | -0.018 | -36.196
-16 | -1.225 | 0.02639 | -0.019 | -46.422
-15.5 | -1.22 | 0.02147 | -0.02 | -56.834
-15 | -1.209 | 0.01836 | -0.02 | -65.829
-14.5 | -1.19 | 0.01643 | -0.021 | -72.469
-14 | -1.167 | 0.01503 | -0.021 | -77.652
-13.5 | -1.139 | 0.01406 | -0.022 | -81.026
-13 | -1.107 | 0.01327 | -0.022 | -83.442
-12.5 | -1.072 | 0.01264 | -0.022 | -84.744
-12 | -1.033 | 0.01212 | -0.023 | -85.236
-11.5 | -0.991 | 0.01171 | -0.023 | -84.62
-11 | -0.947 | 0.01134 | -0.024 | -83.486
-10.5 | -0.9 | 0.01105 | -0.024 | -81.474
-10 | -0.851 | 0.01077 | -0.024 | -79.006
-9.5 | -0.8 | 0.01058 | -0.025 | -75.645
-9 | -0.748 | 0.00933 | -0.025 | -80.197
-8.5 | -0.694 | 0.00968 | -0.025 | -71.681
-8 | -0.639 | 0.00907 | -0.026 | -70.406
-7.5 | -0.582 | 0.00939 | -0.026 | -62.004
-7 | -0.524 | 0.00921 | -0.027 | -56.912
-6.5 | -0.466 | 0.00903 | -0.027 | -51.601
-6 | -0.406 | 0.0094 | -0.027 | -43.245
-5.5 | -0.346 | 0.00924 | -0.028 | -37.451
-5 | -0.285 | 0.00916 | -0.028 | -31.159
-4.5 | -0.224 | 0.00954 | -0.029 | -23.484
-4 | -0.162 | 0.00943 | -0.029 | -17.212
-3.5 | -0.1 | 0.00933 | -0.029 | -10.735
-3 | -0.038 | 0.00922 | -0.03 | -4.093
-2.5 | 0.025 | 0.00919 | -0.03 | 2.708
-2 | 0.088 | 0.00916 | -0.031 | 9.574
-1.5 | 0.15 | 0.00914 | -0.031 | 16.466
-1 | 0.213 | 0.00897 | -0.031 | 23.76
-0.5 | 0.276 | 0.00897 | -0.032 | 30.743
0 | 0.338 | 0.00764 | -0.032 | 44.288
0.5 | 0.401 | 0.00813 | -0.033 | 49.289
1 | 0.463 | 0.00771 | -0.033 | 60.013
1.5 | 0.525 | 0.00778 | -0.033 | 67.447
2 | 0.587 | 0.00787 | -0.034 | 74.57
2.5 | 0.648 | 0.00761 | -0.034 | 85.248
3 | 0.71 | 0.0077 | -0.035 | 92.21
3.5 | 0.771 | 0.00787 | -0.035 | 98.021
4 | 0.832 | 0.00757 | -0.035 | 109.835
4.5 | 0.892 | 0.00774 | -0.036 | 115.359
5 | 0.953 | 0.00747 | -0.036 | 127.514
5.5 | 1.012 | 0.00792 | -0.037 | 127.828
6 | 1.072 | 0.00907 | -0.037 | 118.101
6.5 | 1.13 | 0.00929 | -0.037 | 121.689
7 | 1.188 | 0.00961 | -0.038 | 123.699
7.5 | 1.245 | 0.00993 | -0.038 | 125.448
8 | 1.301 | 0.01034 | -0.038 | 125.84
8.5 | 1.356 | 0.01077 | -0.039 | 125.958
9 | 1.41 | 0.01151 | -0.039 | 122.533
9.5 | 1.462 | 0.01191 | -0.039 | 122.784
10 | 1.512 | 0.01274 | -0.04 | 118.627
10.5 | 1.559 | 0.01353 | -0.04 | 115.225
11 | 1.604 | 0.01464 | -0.04 | 109.581
11.5 | 1.647 | 0.01574 | -0.04 | 104.624
12 | 1.686 | 0.01701 | -0.041 | 99.101
12.5 | 1.722 | 0.01851 | -0.041 | 93.051
13 | 1.756 | 0.02023 | -0.041 | 86.778
13.5 | 1.786 | 0.02219 | -0.041 | 80.502
14 | 1.814 | 0.02435 | -0.041 | 74.49
14.5 | 1.839 | 0.02676 | -0.041 | 68.717
15 | 1.862 | 0.02938 | -0.041 | 63.373
15.5 | 1.881 | 0.03221 | -0.041 | 58.404
16 | 1.898 | 0.03532 | -0.041 | 53.735
16.5 | 1.912 | 0.03861 | -0.042 | 49.521
17 | 1.924 | 0.04211 | -0.042 | 45.679
17.5 | 1.933 | 0.04587 | -0.042 | 42.129
18 | 1.939 | 0.04987 | -0.042 | 38.88
18.5 | 1.941 | 0.05405 | -0.042 | 35.912
19 | 1.941 | 0.05849 | -0.042 | 33.184
19.5 | 1.938 | 0.06314 | -0.042 | 30.698
20 | 1.933 | 0.06797 | -0.042 | 28.444

## 90. Re 7M Mach 0.00 (2)
BIGFOIL.COM POLAR EXPORT
NACA35018
NACA35018 |  |  |  | Cl Max: | 1.1622 | at alpha= | 8.5 | deg
XFOIL ncrit=9 |  |  |  | L/D Max: | 156.21 | at alpha= | 8.5 | deg
Re: | 7000000 |  |  | Cd Min: | 0.02219 | at alpha= | -20 | deg
Mach: | 0 |  |  | Cl=0 at alpha= | -2.8571 | deg
|  |  |  | @ Cl=0.1, Cd= | 0.0068185
|  |  |  | @ Cl=0.4, Cd= | 0.0059912
|  |  |  | @ Cl=0.6, Cd= | 0.0055531
alpha (deg) | Cl | Cd | Cm | Cl/Cd
-20 | -1.6048 | 0.02219 | -0.0797 | -72.3209
-19.5 | -1.5839 | 0.02069 | -0.0766 | -76.5539
-19 | -1.5614 | 0.01938 | -0.0732 | -80.5676
-18.5 | -1.5401 | 0.01823 | -0.0692 | -84.4816
-18 | -1.523 | 0.01708 | -0.0641 | -89.1686
-17.5 | -1.4787 | 0.01603 | -0.0637 | -92.2458
-17 | -1.4294 | 0.01512 | -0.064 | -94.537
-16.5 | -1.3776 | 0.01433 | -0.0644 | -96.134
-16 | -1.322 | 0.01365 | -0.0654 | -96.8498
-15.5 | -1.2769 | 0.01298 | -0.064 | -98.3744
-15 | -1.2291 | 0.01223 | -0.0632 | -100.4988
-14.5 | -1.171 | 0.0116 | -0.0643 | -100.9483
-14 | -1.105 | 0.01104 | -0.0669 | -100.0906
-13.5 | -1.0224 | 0.01053 | -0.0729 | -97.094
-13 | -0.9041 | 0.00978 | -0.0866 | -92.4438
-12.5 | -0.8686 | 0.00956 | -0.0826 | -90.8577
-12 | -0.8366 | 0.00938 | -0.0777 | -89.1898
-11.5 | -0.802 | 0.00916 | -0.0733 | -87.5546
-11 | -0.7676 | 0.00892 | -0.0689 | -86.0538
-10.5 | -0.731 | 0.00872 | -0.0647 | -83.8303
-10 | -0.6964 | 0.00863 | -0.0601 | -80.6952
-9.5 | -0.6546 | 0.00844 | -0.057 | -77.5592
-9 | -0.611 | 0.00832 | -0.0543 | -73.4375
-8.5 | -0.5651 | 0.00815 | -0.0519 | -69.3374
-8 | -0.5187 | 0.00801 | -0.0497 | -64.7566
-7.5 | -0.4716 | 0.00791 | -0.0476 | -59.6207
-7 | -0.4232 | 0.00777 | -0.0457 | -54.4659
-6.5 | -0.3741 | 0.00766 | -0.044 | -48.8381
-6 | -0.3242 | 0.00756 | -0.0424 | -42.8836
-5.5 | -0.2741 | 0.00744 | -0.0409 | -36.8414
-5 | -0.2226 | 0.00733 | -0.0396 | -30.3683
-4.5 | -0.171 | 0.00725 | -0.0384 | -23.5862
-4 | -0.1193 | 0.00715 | -0.0372 | -16.6853
-3.5 | -0.0672 | 0.00706 | -0.036 | -9.5184
-3 | -0.015 | 0.00698 | -0.0349 | -2.149
-2.5 | 0.0375 | 0.00691 | -0.0338 | 5.4269
-2 | 0.0901 | 0.00683 | -0.0328 | 13.1918
-1.5 | 0.142 | 0.00677 | -0.0316 | 20.9749
-1 | 0.1946 | 0.0067 | -0.0306 | 29.0448
-0.5 | 0.246 | 0.00666 | -0.0294 | 36.9369
0 | 0.2975 | 0.00654 | -0.0282 | 45.4893
0.5 | 0.3465 | 0.00643 | -0.0265 | 53.888
1 | 0.3904 | 0.00607 | -0.0239 | 64.3163
1.5 | 0.4318 | 0.00573 | -0.0207 | 75.3578
2 | 0.4788 | 0.00563 | -0.0186 | 85.0444
2.5 | 0.5263 | 0.00556 | -0.0166 | 94.6583
3 | 0.5736 | 0.00557 | -0.0145 | 102.9803
3.5 | 0.6205 | 0.00554 | -0.0124 | 112.0036
4 | 0.6637 | 0.00558 | -0.0095 | 118.9427
4.5 | 0.7057 | 0.00555 | -0.0063 | 127.1532
5 | 0.7453 | 0.00564 | -0.0027 | 132.1454
5.5 | 0.7848 | 0.00572 | 0.001 | 137.2028
6 | 0.8246 | 0.00589 | 0.0045 | 140
6.5 | 0.8786 | 0.00604 | 0.0048 | 145.4636
7 | 0.9538 | 0.00637 | 0.0003 | 149.7331
7.5 | 1.0328 | 0.00675 | -0.0051 | 153.0074
8 | 1.1069 | 0.0071 | -0.0094 | 155.9014
8.5 | 1.1622 | 0.00744 | -0.0097 | 156.2097

## 91. Re 7M Mach 0.10 (1)
BIGFOIL.COM POLAR EXPORT
NACA35018
NACA35018 |  |  |  | Cl Max: | 1.926 | at alpha= | 18 | deg
JavaFoil+Calcfoil stall+Eppler ext transition |  |  |  | L/D Max: | 127.02 | at alpha= | 5 | deg
Re: | 7000000 |  |  | Cd Min: | 0.00753 | at alpha= | 5 | deg
Mach: | 0.1 |  |  | Cl=0 at alpha= | -2.6984 | deg
|  |  |  | @ Cl=0.1, Cd= | 0.0087981
|  |  |  | @ Cl=0.4, Cd= | 0.0076703
|  |  |  | @ Cl=0.6, Cd= | 0.0078457
alpha (deg) | Cl | Cd | Cm | Cl/Cd
-20 | -1.134 | 0.1211 | -0.013 | -9.363
-19.5 | -1.139 | 0.1132 | -0.013 | -10.057
-19 | -1.143 | 0.10448 | -0.014 | -10.938
-18.5 | -1.146 | 0.09601 | -0.014 | -11.931
-18 | -1.151 | 0.08502 | -0.015 | -13.534
-17.5 | -1.164 | 0.06907 | -0.016 | -16.853
-17 | -1.182 | 0.05217 | -0.017 | -22.66
-16.5 | -1.195 | 0.03946 | -0.018 | -30.284
-16 | -1.203 | 0.02991 | -0.019 | -40.23
-15.5 | -1.204 | 0.02362 | -0.02 | -50.957
-15 | -1.196 | 0.01962 | -0.02 | -60.983
-14.5 | -1.182 | 0.0172 | -0.021 | -68.697
-14 | -1.161 | 0.0155 | -0.021 | -74.945
-13.5 | -1.135 | 0.01437 | -0.022 | -79.033
-13 | -1.105 | 0.01352 | -0.022 | -81.727
-12.5 | -1.071 | 0.01284 | -0.023 | -83.396
-12 | -1.033 | 0.0123 | -0.023 | -83.971
-11.5 | -0.992 | 0.01187 | -0.023 | -83.59
-11 | -0.948 | 0.01145 | -0.024 | -82.825
-10.5 | -0.902 | 0.01114 | -0.024 | -81
-10 | -0.853 | 0.01086 | -0.024 | -78.602
-9.5 | -0.803 | 0.01066 | -0.025 | -75.325
-9 | -0.75 | 0.0094 | -0.025 | -79.806
-8.5 | -0.697 | 0.00938 | -0.026 | -74.269
-8 | -0.641 | 0.00912 | -0.026 | -70.297
-7.5 | -0.585 | 0.00944 | -0.026 | -61.917
-7 | -0.527 | 0.00926 | -0.027 | -56.849
-6.5 | -0.468 | 0.00907 | -0.027 | -51.596
-6 | -0.408 | 0.00948 | -0.028 | -43.07
-5.5 | -0.348 | 0.00928 | -0.028 | -37.452
-5 | -0.287 | 0.00914 | -0.028 | -31.351
-4.5 | -0.225 | 0.00904 | -0.029 | -24.886
-4 | -0.163 | 0.00941 | -0.029 | -17.323
-3.5 | -0.101 | 0.00939 | -0.029 | -10.718
-3 | -0.038 | 0.00926 | -0.03 | -4.098
-2.5 | 0.025 | 0.00922 | -0.03 | 2.712
-2 | 0.088 | 0.00872 | -0.031 | 10.106
-1.5 | 0.151 | 0.00913 | -0.031 | 16.571
-1 | 0.214 | 0.00908 | -0.031 | 23.593
-0.5 | 0.277 | 0.00896 | -0.032 | 30.941
0 | 0.34 | 0.00768 | -0.032 | 44.279
0.5 | 0.402 | 0.00767 | -0.033 | 52.478
1 | 0.465 | 0.00773 | -0.033 | 60.175
1.5 | 0.527 | 0.0078 | -0.033 | 67.623
2 | 0.59 | 0.00789 | -0.034 | 74.743
2.5 | 0.651 | 0.00762 | -0.034 | 85.545
3 | 0.713 | 0.00773 | -0.035 | 92.242
3.5 | 0.775 | 0.00788 | -0.035 | 98.318
4 | 0.836 | 0.0076 | -0.036 | 110.012
4.5 | 0.897 | 0.00777 | -0.036 | 115.45
5 | 0.957 | 0.00753 | -0.036 | 127.02
5.5 | 1.017 | 0.0089 | -0.037 | 114.284
6 | 1.076 | 0.00913 | -0.037 | 117.924
6.5 | 1.135 | 0.00939 | -0.037 | 120.955
7 | 1.193 | 0.00969 | -0.038 | 123.135
7.5 | 1.251 | 0.01004 | -0.038 | 124.6
8 | 1.307 | 0.01043 | -0.039 | 125.276
8.5 | 1.362 | 0.0109 | -0.039 | 124.962
9 | 1.416 | 0.01163 | -0.039 | 121.724
9.5 | 1.467 | 0.01222 | -0.04 | 120.118
10 | 1.517 | 0.01292 | -0.04 | 117.416
10.5 | 1.564 | 0.01375 | -0.04 | 113.741
11 | 1.609 | 0.01489 | -0.04 | 108.068
11.5 | 1.651 | 0.01605 | -0.041 | 102.83
12 | 1.69 | 0.01739 | -0.041 | 97.138
12.5 | 1.725 | 0.01897 | -0.041 | 90.943
13 | 1.758 | 0.02077 | -0.041 | 84.646
13.5 | 1.788 | 0.02283 | -0.041 | 78.312
14 | 1.814 | 0.02513 | -0.041 | 72.195
14.5 | 1.838 | 0.02767 | -0.041 | 66.431
15 | 1.86 | 0.03038 | -0.041 | 61.21
15.5 | 1.878 | 0.03335 | -0.041 | 56.302
16 | 1.893 | 0.03656 | -0.042 | 51.776
16.5 | 1.905 | 0.04 | -0.042 | 47.633
17 | 1.915 | 0.04371 | -0.042 | 43.808
17.5 | 1.922 | 0.04757 | -0.042 | 40.409
18 | 1.926 | 0.05175 | -0.042 | 37.224
18.5 | 1.926 | 0.05614 | -0.042 | 34.309
19 | 1.923 | 0.06075 | -0.042 | 31.659
19.5 | 1.918 | 0.06551 | -0.042 | 29.281
20 | 1.91 | 0.07054 | -0.042 | 27.079

## 92. Re 7M Mach 0.10 (2)
BIGFOIL.COM POLAR EXPORT
NACA35018
NACA35018 |  |  |  | Cl Max: | 1.6968 | at alpha= | 17.5 | deg
XFOIL ncrit=9 |  |  |  | L/D Max: | 155.606 | at alpha= | 8.5 | deg
Re: | 7000000 |  |  | Cd Min: | 0.06999 | at alpha= | 20 | deg
Mach: | 0.1 |  |  | Cl=0 at alpha= | -2.8582 | deg
|  |  |  | @ Cl=0.1, Cd= | 0.0068393
|  |  |  | @ Cl=0.4, Cd= | 0.0060301
|  |  |  | @ Cl=0.6, Cd= | 0.0055748
alpha (deg) | Cl | Cd | Cm | Cl/Cd
-20 | -1.6057 | 0.02344 | -0.0841 | -68.5026
-19.5 | -1.5862 | 0.02171 | -0.0809 | -73.0631
-19 | -1.5653 | 0.02021 | -0.0775 | -77.4518
-18.5 | -1.5432 | 0.01894 | -0.0736 | -81.4784
-18 | -1.5226 | 0.01783 | -0.0689 | -85.3954
-17.5 | -1.4862 | 0.01666 | -0.0671 | -89.2077
-17 | -1.438 | 0.01561 | -0.067 | -92.1204
-16.5 | -1.3867 | 0.01471 | -0.0672 | -94.2692
-16 | -1.3313 | 0.01394 | -0.068 | -95.5022
-15.5 | -1.284 | 0.01324 | -0.0669 | -96.9789
-15 | -1.2366 | 0.01252 | -0.0657 | -98.77
-14.5 | -1.1786 | 0.01183 | -0.0665 | -99.6281
-14 | -1.1133 | 0.01121 | -0.0688 | -99.3131
-13.5 | -1.0331 | 0.01068 | -0.0739 | -96.7322
-13 | -0.9097 | 0.00992 | -0.0884 | -91.7036
-12.5 | -0.8718 | 0.00966 | -0.0847 | -90.2484
-12 | -0.8394 | 0.00946 | -0.0798 | -88.7315
-11.5 | -0.8035 | 0.00926 | -0.0755 | -86.7711
-11 | -0.7692 | 0.009 | -0.0708 | -85.4667
-10.5 | -0.7323 | 0.00878 | -0.0666 | -83.4055
-10 | -0.6973 | 0.00868 | -0.0619 | -80.3341
-9.5 | -0.6569 | 0.0085 | -0.0584 | -77.2824
-9 | -0.6136 | 0.00836 | -0.0554 | -73.3971
-8.5 | -0.5673 | 0.0082 | -0.053 | -69.1829
-8 | -0.5211 | 0.00805 | -0.0506 | -64.7329
-7.5 | -0.4735 | 0.00795 | -0.0485 | -59.5597
-7 | -0.4251 | 0.0078 | -0.0465 | -54.5
-6.5 | -0.3756 | 0.00769 | -0.0447 | -48.8427
-6 | -0.3257 | 0.00758 | -0.043 | -42.9683
-5.5 | -0.2753 | 0.00747 | -0.0414 | -36.8541
-5 | -0.2235 | 0.00736 | -0.0401 | -30.3668
-4.5 | -0.1717 | 0.00726 | -0.0388 | -23.6501
-4 | -0.1198 | 0.00716 | -0.0375 | -16.7318
-3.5 | -0.0673 | 0.00707 | -0.0363 | -9.5191
-3 | -0.015 | 0.00699 | -0.0351 | -2.1459
-2.5 | 0.0379 | 0.00692 | -0.0341 | 5.4769
-2 | 0.0907 | 0.00685 | -0.033 | 13.2409
-1.5 | 0.143 | 0.00679 | -0.0318 | 21.0604
-1 | 0.1957 | 0.00671 | -0.0307 | 29.1654
-0.5 | 0.2475 | 0.00667 | -0.0295 | 37.1064
0 | 0.2992 | 0.00656 | -0.0282 | 45.6098
0.5 | 0.3485 | 0.00646 | -0.0265 | 53.9474
1 | 0.3928 | 0.00609 | -0.0239 | 64.4992
1.5 | 0.4337 | 0.00575 | -0.0205 | 75.4261
2 | 0.4811 | 0.00564 | -0.0184 | 85.3014
2.5 | 0.5285 | 0.00558 | -0.0163 | 94.7133
3 | 0.5763 | 0.00559 | -0.0143 | 103.0948
3.5 | 0.6231 | 0.00556 | -0.012 | 112.0683
4 | 0.6665 | 0.00559 | -0.0091 | 119.2308
4.5 | 0.7081 | 0.00557 | -0.0057 | 127.1275
5 | 0.746 | 0.00566 | -0.0016 | 131.8021
5.5 | 0.7864 | 0.00574 | 0.002 | 137.0035
6 | 0.827 | 0.00592 | 0.0054 | 139.6959
6.5 | 0.8829 | 0.00608 | 0.0054 | 145.2138
7 | 0.9604 | 0.00641 | 0.0006 | 149.8284
7.5 | 1.04 | 0.0068 | -0.0048 | 152.9412
8 | 1.1137 | 0.00716 | -0.0089 | 155.5447
8.5 | 1.1686 | 0.00751 | -0.0089 | 155.6059
9 | 1.2304 | 0.00795 | -0.0105 | 154.7673
9.5 | 1.2841 | 0.00845 | -0.0105 | 151.9645
10 | 1.3247 | 0.00897 | -0.0078 | 147.6812
10.5 | 1.3803 | 0.00955 | -0.0086 | 144.534
11 | 1.4342 | 0.01019 | -0.0091 | 140.7458
11.5 | 1.4865 | 0.01087 | -0.0094 | 136.7525
12 | 1.5354 | 0.01168 | -0.0093 | 131.4555
12.5 | 1.5825 | 0.01257 | -0.0091 | 125.895
13 | 1.6001 | 0.01351 | -0.0033 | 118.4382
13.5 | 1.6154 | 0.01471 | 0.0024 | 109.8165
14 | 1.6331 | 0.01608 | 0.0071 | 101.5609
14.5 | 1.6483 | 0.01775 | 0.0115 | 92.862
15 | 1.6628 | 0.01967 | 0.0154 | 84.5348
15.5 | 1.6736 | 0.0221 | 0.0189 | 75.7285
16 | 1.687 | 0.02472 | 0.0214 | 68.2443
16.5 | 1.6943 | 0.02805 | 0.0236 | 60.4029
17 | 1.6953 | 0.03218 | 0.0253 | 52.6818
17.5 | 1.6968 | 0.0366 | 0.0263 | 46.3607
18 | 1.6918 | 0.04185 | 0.0269 | 40.4253
18.5 | 1.6818 | 0.04786 | 0.027 | 35.14
19 | 1.6661 | 0.05464 | 0.0266 | 30.4923
19.5 | 1.6522 | 0.06143 | 0.0258 | 26.8957
20 | 1.6245 | 0.06999 | 0.0243 | 23.2105

## 93. Re 7M Mach 0.25 (1)
BIGFOIL.COM POLAR EXPORT
NACA35018
NACA35018 |  |  |  | Cl Max: | 1.849 | at alpha= | 16 | deg
JavaFoil+Calcfoil stall+Eppler ext transition |  |  |  | L/D Max: | 121.484 | at alpha= | 4.5 | deg
Re: | 7000000 |  |  | Cd Min: | 0.00743 | at alpha= | 4 | deg
Mach: | 0.25 |  |  | Cl=0 at alpha= | -2.7 | deg
|  |  |  | @ Cl=0.1, Cd= | 0.0088739
|  |  |  | @ Cl=0.4, Cd= | 0.0076614
|  |  |  | @ Cl=0.6, Cd= | 0.0076981
alpha (deg) | Cl | Cd | Cm | Cl/Cd
-19 | -0.93 | 0.13181 | -0.013 | -7.052
-18.5 | -0.952 | 0.12298 | -0.013 | -7.742
-18 | -0.972 | 0.11432 | -0.013 | -8.5
-17.5 | -0.988 | 0.10617 | -0.014 | -9.303
-17 | -1 | 0.09837 | -0.014 | -10.167
-16.5 | -1.011 | 0.08936 | -0.015 | -11.315
-16 | -1.02 | 0.07966 | -0.016 | -12.802
-15.5 | -1.035 | 0.06454 | -0.017 | -16.034
-15 | -1.071 | 0.04122 | -0.019 | -25.978
-14.5 | -1.091 | 0.02839 | -0.02 | -38.437
-14 | -1.098 | 0.02143 | -0.021 | -51.246
-13.5 | -1.093 | 0.01775 | -0.022 | -61.578
-13 | -1.078 | 0.01567 | -0.023 | -68.784
-12.5 | -1.055 | 0.01438 | -0.023 | -73.376
-12 | -1.026 | 0.01344 | -0.024 | -76.358
-11.5 | -0.992 | 0.01274 | -0.024 | -77.827
-11 | -0.953 | 0.01219 | -0.024 | -78.113
-10.5 | -0.909 | 0.01149 | -0.025 | -79.137
-10 | -0.863 | 0.01112 | -0.025 | -77.631
-9.5 | -0.814 | 0.0108 | -0.026 | -75.362
-9 | -0.763 | 0.01056 | -0.026 | -72.249
-8.5 | -0.71 | 0.00916 | -0.026 | -77.467
-8 | -0.654 | 0.00896 | -0.027 | -73.031
-7.5 | -0.597 | 0.00919 | -0.027 | -64.993
-7 | -0.539 | 0.00899 | -0.027 | -59.922
-6.5 | -0.479 | 0.00929 | -0.028 | -51.534
-6 | -0.418 | 0.00911 | -0.028 | -45.885
-5.5 | -0.356 | 0.00955 | -0.029 | -37.344
-5 | -0.294 | 0.00935 | -0.029 | -31.452
-4.5 | -0.231 | 0.00925 | -0.029 | -24.957
-4 | -0.167 | 0.00915 | -0.03 | -18.286
-3.5 | -0.103 | 0.00955 | -0.03 | -10.815
-3 | -0.039 | 0.00904 | -0.031 | -4.309
-2.5 | 0.026 | 0.00893 | -0.031 | 2.875
-2 | 0.09 | 0.00888 | -0.032 | 10.193
-1.5 | 0.155 | 0.00884 | -0.032 | 17.571
-1 | 0.22 | 0.00921 | -0.032 | 23.892
-0.5 | 0.285 | 0.00916 | -0.033 | 31.088
0 | 0.349 | 0.00853 | -0.033 | 40.911
0.5 | 0.413 | 0.00744 | -0.034 | 55.565
1 | 0.477 | 0.00758 | -0.034 | 62.963
1.5 | 0.541 | 0.00803 | -0.034 | 67.424
2 | 0.605 | 0.00767 | -0.035 | 78.94
2.5 | 0.669 | 0.00779 | -0.035 | 85.857
3 | 0.732 | 0.00755 | -0.036 | 96.998
3.5 | 0.795 | 0.00768 | -0.036 | 103.516
4 | 0.857 | 0.00743 | -0.036 | 115.46
4.5 | 0.92 | 0.00757 | -0.037 | 121.484
5 | 0.981 | 0.00871 | -0.037 | 112.633
5.5 | 1.042 | 0.00894 | -0.038 | 116.555
6 | 1.103 | 0.00948 | -0.038 | 116.344
6.5 | 1.163 | 0.0098 | -0.038 | 118.675
7 | 1.222 | 0.01014 | -0.039 | 120.458
7.5 | 1.28 | 0.01056 | -0.039 | 121.199
8 | 1.336 | 0.01104 | -0.04 | 121.019
8.5 | 1.391 | 0.01159 | -0.04 | 120.028
9 | 1.445 | 0.01223 | -0.04 | 118.15
9.5 | 1.496 | 0.01319 | -0.04 | 113.417
10 | 1.544 | 0.01405 | -0.041 | 109.878
10.5 | 1.59 | 0.01511 | -0.041 | 105.176
11 | 1.631 | 0.01638 | -0.041 | 99.621
11.5 | 1.67 | 0.01806 | -0.041 | 92.47
12 | 1.704 | 0.01987 | -0.041 | 85.768
12.5 | 1.735 | 0.02198 | -0.042 | 78.942
13 | 1.763 | 0.02435 | -0.042 | 72.389
13.5 | 1.787 | 0.02708 | -0.042 | 65.977
14 | 1.807 | 0.02999 | -0.042 | 60.235
14.5 | 1.823 | 0.03326 | -0.042 | 54.818
15 | 1.836 | 0.0368 | -0.042 | 49.904
15.5 | 1.845 | 0.04063 | -0.042 | 45.41
16 | 1.849 | 0.04475 | -0.042 | 41.312
16.5 | 1.849 | 0.0491 | -0.042 | 37.655
17 | 1.845 | 0.0538 | -0.042 | 34.297
17.5 | 1.837 | 0.05873 | -0.042 | 31.283
18 | 1.824 | 0.06408 | -0.042 | 28.467
18.5 | 1.805 | 0.06965 | -0.042 | 25.909
19 | 1.781 | 0.07553 | -0.042 | 23.578
19.5 | 1.752 | 0.08179 | -0.042 | 21.423
20 | 1.719 | 0.08845 | -0.042 | 19.438

## 94. Re 7M Mach 0.25 (2)
BIGFOIL.COM POLAR EXPORT
NACA35018
NACA35018 |  |  |  | Cl Max: | 1.6641 | at alpha= | 15.5 | deg
XFOIL ncrit=9 |  |  |  | L/D Max: | 152.846 | at alpha= | 8 | deg
Re: | 7000000 |  |  | Cd Min: | 0.09455 | at alpha= | 20 | deg
Mach: | 0.25 |  |  | Cl=0 at alpha= | -2.8668 | deg
|  |  |  | @ Cl=0.1, Cd= | 0.0069305
|  |  |  | @ Cl=0.4, Cd= | 0.0062751
|  |  |  | @ Cl=0.6, Cd= | 0.0056766
alpha (deg) | Cl | Cd | Cm | Cl/Cd
-20 | -1.5603 | 0.03563 | -0.1042 | -43.7917
-19.5 | -1.5599 | 0.03129 | -0.1026 | -49.853
-19 | -1.5541 | 0.02774 | -0.1001 | -56.0238
-18.5 | -1.5426 | 0.02491 | -0.0967 | -61.9269
-18 | -1.5272 | 0.02261 | -0.0927 | -67.5453
-17.5 | -1.51 | 0.02078 | -0.0877 | -72.666
-17 | -1.4765 | 0.01917 | -0.0848 | -77.0214
-16.5 | -1.4257 | 0.01778 | -0.0842 | -80.1856
-16 | -1.375 | 0.01627 | -0.0837 | -84.5114
-15.5 | -1.317 | 0.0151 | -0.0838 | -87.2185
-15 | -1.2768 | 0.01411 | -0.0802 | -90.489
-14 | -1.1566 | 0.01245 | -0.08 | -92.8996
-13.5 | -1.0831 | 0.01166 | -0.0824 | -92.8902
-13 | -0.9626 | 0.01085 | -0.0941 | -88.7189
-12.5 | -0.8898 | 0.01038 | -0.0964 | -85.7225
-11.5 | -0.8168 | 0.00973 | -0.0865 | -83.9466
-11 | -0.7783 | 0.00947 | -0.0818 | -82.1859
-10.5 | -0.7397 | 0.0092 | -0.0771 | -80.4022
-10 | -0.7024 | 0.00894 | -0.0721 | -78.5682
-9.5 | -0.6627 | 0.00876 | -0.0675 | -75.6507
-9 | -0.6256 | 0.00862 | -0.0624 | -72.5754
-8.5 | -0.5803 | 0.00844 | -0.059 | -68.7559
-8 | -0.5325 | 0.00828 | -0.0561 | -64.3116
-7.5 | -0.4846 | 0.00812 | -0.0532 | -59.6798
-7 | -0.4346 | 0.00799 | -0.0508 | -54.393
-6.5 | -0.3845 | 0.00784 | -0.0485 | -49.0434
-6 | -0.333 | 0.00771 | -0.0464 | -43.1907
-5.5 | -0.2809 | 0.0076 | -0.0445 | -36.9605
-5 | -0.2288 | 0.00748 | -0.0426 | -30.5882
-4.5 | -0.1752 | 0.00735 | -0.0411 | -23.8367
-4 | -0.1223 | 0.00727 | -0.0394 | -16.8226
-3.5 | -0.0678 | 0.00715 | -0.0381 | -9.4825
-3 | -0.0146 | 0.00709 | -0.0365 | -2.0592
-2.5 | 0.0402 | 0.00699 | -0.0353 | 5.7511
-2 | 0.0935 | 0.00694 | -0.0338 | 13.4726
-1.5 | 0.1483 | 0.00686 | -0.0327 | 21.6181
-1 | 0.2016 | 0.00681 | -0.0312 | 29.6035
-0.5 | 0.2556 | 0.00674 | -0.0299 | 37.9228
0 | 0.3081 | 0.00668 | -0.0284 | 46.1228
0.5 | 0.3594 | 0.00656 | -0.0266 | 54.7866
1 | 0.405 | 0.00624 | -0.0237 | 64.9038
1.5 | 0.4444 | 0.00585 | -0.0196 | 75.9658
2 | 0.493 | 0.00572 | -0.0172 | 86.1888
2.5 | 0.5401 | 0.0057 | -0.0146 | 94.7544
3 | 0.5898 | 0.00567 | -0.0124 | 104.0212
3.5 | 0.636 | 0.0057 | -0.0095 | 111.5789
4 | 0.6794 | 0.00568 | -0.006 | 119.6127
4.5 | 0.7133 | 0.00568 | -0.0005 | 125.581
5 | 0.7551 | 0.00578 | 0.0034 | 130.6401
5.5 | 0.7959 | 0.00589 | 0.0074 | 135.1273
6 | 0.84 | 0.00606 | 0.0107 | 138.6139
6.5 | 0.9106 | 0.00636 | 0.0081 | 143.1761
7 | 1.0022 | 0.0067 | 0.001 | 149.5821
7.5 | 1.0789 | 0.00707 | -0.0028 | 152.6025
8 | 1.1494 | 0.00752 | -0.0054 | 152.8457
8.5 | 1.2078 | 0.00794 | -0.0054 | 152.1159
9 | 1.2696 | 0.00838 | -0.0062 | 151.5036
9.5 | 1.3218 | 0.00893 | -0.0051 | 148.0179
10 | 1.3693 | 0.00952 | -0.0031 | 143.834
10.5 | 1.4259 | 0.01023 | -0.0033 | 139.3842
11 | 1.4804 | 0.01102 | -0.0032 | 134.3376
11.5 | 1.5328 | 0.01189 | -0.0029 | 128.9151
12 | 1.5795 | 0.01305 | -0.0021 | 121.0345
12.5 | 1.5996 | 0.0142 | 0.0037 | 112.6479
13 | 1.6146 | 0.01565 | 0.0096 | 103.1693
13.5 | 1.6306 | 0.0174 | 0.0147 | 93.7126
14 | 1.6462 | 0.01944 | 0.0191 | 84.6811
14.5 | 1.6534 | 0.0222 | 0.0234 | 74.4775
15 | 1.6625 | 0.02527 | 0.0266 | 65.7895
15.5 | 1.6641 | 0.02927 | 0.0293 | 56.8534
16 | 1.6617 | 0.03397 | 0.0311 | 48.9167
16.5 | 1.6616 | 0.03885 | 0.0322 | 42.7696
17 | 1.6468 | 0.04526 | 0.0327 | 36.3853
17.5 | 1.6265 | 0.0525 | 0.0326 | 30.981
18 | 1.6049 | 0.06011 | 0.0319 | 26.6994
18.5 | 1.5805 | 0.06823 | 0.0307 | 23.1643
19 | 1.5543 | 0.07678 | 0.029 | 20.2436
19.5 | 1.5308 | 0.08527 | 0.0269 | 17.9524
20 | 1.5025 | 0.09455 | 0.0242 | 15.8911

## 95. Re 7M Mach 0.50 (1)
BIGFOIL.COM POLAR EXPORT
NACA35018
NACA35018 |  |  |  | Cl Max: | 1.621 | at alpha= | 11 | deg
JavaFoil+Calcfoil stall+Eppler ext transition |  |  |  | L/D Max: | 106.504 | at alpha= | 6 | deg
Re: | 7000000 |  |  | Cd Min: | 0.00705 | at alpha= | 0.5 | deg
Mach: | 0.5 |  |  | Cl=0 at alpha= | -2.7014 | deg
|  |  |  | @ Cl=0.1, Cd= | 0.0087206
|  |  |  | @ Cl=0.4, Cd= | 0.0083176
|  |  |  | @ Cl=0.6, Cd= | 0.0072176
alpha (deg) | Cl | Cd | Cm | Cl/Cd
-20 | -0.974 | 0.14699 | -0.013 | -6.629
-19.5 | -0.948 | 0.13694 | -0.013 | -6.923
-19 | -0.918 | 0.14428 | -0.013 | -6.363
-18.5 | -0.892 | 0.13254 | -0.013 | -6.727
-18 | -0.866 | 0.12217 | -0.014 | -7.092
-17.5 | -0.835 | 0.12775 | -0.013 | -6.538
-17 | -0.81 | 0.11608 | -0.014 | -6.978
-16.5 | -0.779 | 0.12491 | -0.013 | -6.235
-16 | -0.753 | 0.10974 | -0.014 | -6.866
-15.5 | -0.731 | 0.09814 | -0.015 | -7.445
-15 | -0.696 | 0.10429 | -0.014 | -6.672
-14.5 | -0.674 | 0.09141 | -0.015 | -7.37
-14 | -0.64 | 0.09667 | -0.014 | -6.621
-13.5 | -0.62 | 0.08181 | -0.016 | -7.576
-13 | -0.585 | 0.08719 | -0.015 | -6.712
-12.5 | -0.557 | 0.08491 | -0.015 | -6.566
-12 | -0.532 | 0.07549 | -0.016 | -7.05
-11.5 | -0.502 | 0.07596 | -0.016 | -6.603
-11 | -0.471 | 0.07662 | -0.015 | -6.153
-10.5 | -0.445 | 0.07087 | -0.016 | -6.279
-10 | -0.578 | 0.05769 | -0.019 | -10.023
-9.5 | -0.729 | 0.01825 | -0.027 | -39.954
-9 | -0.749 | 0.01395 | -0.029 | -53.66
-8.5 | -0.726 | 0.01278 | -0.029 | -56.789
-8 | -0.686 | 0.01207 | -0.03 | -56.845
-7.5 | -0.637 | 0.01148 | -0.03 | -55.475
-7 | -0.581 | 0.01065 | -0.031 | -54.588
-6.5 | -0.521 | 0.01028 | -0.031 | -50.727
-6 | -0.458 | 0.00884 | -0.032 | -51.815
-5.5 | -0.392 | 0.00906 | -0.032 | -43.315
-5 | -0.325 | 0.0089 | -0.032 | -36.49
-4.5 | -0.256 | 0.00873 | -0.033 | -29.308
-4 | -0.186 | 0.00905 | -0.033 | -20.521
-3.5 | -0.115 | 0.0085 | -0.034 | -13.514
-3 | -0.043 | 0.00886 | -0.034 | -4.891
-2.5 | 0.029 | 0.00876 | -0.035 | 3.267
-2 | 0.101 | 0.00872 | -0.035 | 11.57
-1.5 | 0.173 | 0.00828 | -0.036 | 20.935
-1 | 0.245 | 0.00825 | -0.036 | 29.759
-0.5 | 0.317 | 0.0086 | -0.037 | 36.932
0 | 0.389 | 0.00855 | -0.037 | 45.459
0.5 | 0.46 | 0.00705 | -0.037 | 65.303
1 | 0.531 | 0.00748 | -0.038 | 71.041
1.5 | 0.602 | 0.00721 | -0.038 | 83.558
2 | 0.673 | 0.00824 | -0.039 | 81.62
2.5 | 0.743 | 0.00846 | -0.039 | 87.756
3 | 0.812 | 0.00871 | -0.04 | 93.241
3.5 | 0.881 | 0.00897 | -0.04 | 98.238
4 | 0.949 | 0.00931 | -0.041 | 101.897
4.5 | 1.016 | 0.00991 | -0.041 | 102.542
5 | 1.083 | 0.01032 | -0.041 | 104.955
5.5 | 1.148 | 0.01078 | -0.042 | 106.417
6 | 1.211 | 0.01137 | -0.042 | 106.504
6.5 | 1.273 | 0.01203 | -0.043 | 105.803
7 | 1.332 | 0.01278 | -0.043 | 104.271
7.5 | 1.388 | 0.01377 | -0.043 | 100.834
8 | 1.441 | 0.01496 | -0.043 | 96.349
8.5 | 1.49 | 0.01642 | -0.044 | 90.751
9 | 1.533 | 0.0183 | -0.044 | 83.746
9.5 | 1.569 | 0.02069 | -0.044 | 75.811
10 | 1.596 | 0.02393 | -0.044 | 66.714
10.5 | 1.614 | 0.02789 | -0.044 | 57.895
11 | 1.621 | 0.03282 | -0.043 | 49.384
11.5 | 1.613 | 0.039 | -0.043 | 41.348
12 | 1.583 | 0.04615 | -0.043 | 34.297
12.5 | 1.513 | 0.05505 | -0.042 | 27.488
13 | 1.323 | 0.06805 | -0.042 | 19.441
13.5 | 0.992 | 0.08161 | -0.041 | 12.151
14 | 1.023 | 0.07997 | -0.042 | 12.794
14.5 | 1.048 | 0.08656 | -0.042 | 12.113
15 | 1.078 | 0.0856 | -0.042 | 12.599
15.5 | 1.104 | 0.09074 | -0.042 | 12.17
16 | 1.131 | 0.09426 | -0.042 | 12.003

## 96. Re 7M Mach 0.50 (2)
BIGFOIL.COM POLAR EXPORT
NACA35018
NACA35018 |  |  |  | Cl Max: | 1.6336 | at alpha= | 12 | deg
XFOIL ncrit=9 |  |  |  | L/D Max: | 139.553 | at alpha= | 7 | deg
Re: | 7000000 |  |  | Cd Min: | 0.13774 | at alpha= | -17 | deg
Mach: | 0.5 |  |  | Cl=0 at alpha= | -2.9199 | deg
|  |  |  | @ Cl=0.1, Cd= | 0.0073313
|  |  |  | @ Cl=0.4, Cd= | 0.0070602
|  |  |  | @ Cl=0.6, Cd= | 0.0061518
alpha (deg) | Cl | Cd | Cm | Cl/Cd
-17 | -0.6158 | 0.13774 | -0.0475 | -4.4707
-16.5 | -0.6272 | 0.12547 | -0.0571 | -4.9988
-16 | -0.6473 | 0.11274 | -0.0672 | -5.7415
-15.5 | -0.6783 | 0.09929 | -0.0783 | -6.8315
-15 | -0.7234 | 0.08496 | -0.0907 | -8.5146
-14.5 | -0.7602 | 0.07219 | -0.1017 | -10.5305
-14 | -0.7956 | 0.05934 | -0.1125 | -13.4075
-13 | -0.8517 | 0.03667 | -0.1292 | -23.2261
-12.5 | -0.8764 | 0.02774 | -0.135 | -31.5934
-12 | -0.8929 | 0.02045 | -0.137 | -43.6626
-11.5 | -0.855 | 0.01483 | -0.1399 | -57.6534
-11 | -0.8227 | 0.01299 | -0.1326 | -63.3333
-10.5 | -0.7833 | 0.01191 | -0.1247 | -65.7683
-10 | -0.7408 | 0.01116 | -0.1169 | -66.3799
-9.5 | -0.6953 | 0.01058 | -0.1095 | -65.7183
-9 | -0.6491 | 0.0101 | -0.1024 | -64.2673
-8.5 | -0.6013 | 0.00968 | -0.0956 | -62.1178
-8 | -0.5517 | 0.00933 | -0.0892 | -59.1318
-7.5 | -0.5039 | 0.00899 | -0.0827 | -56.0512
-7 | -0.4548 | 0.00873 | -0.0765 | -52.0962
-6 | -0.3569 | 0.00837 | -0.0647 | -42.6404
-5.5 | -0.3013 | 0.00816 | -0.0603 | -36.924
-5 | -0.2446 | 0.008 | -0.0564 | -30.575
-4.5 | -0.1857 | 0.00785 | -0.053 | -23.6561
-4 | -0.1278 | 0.00772 | -0.0496 | -16.5544
-3.5 | -0.0684 | 0.00758 | -0.0466 | -9.0237
-3 | -0.0096 | 0.00749 | -0.0436 | -1.2817
-2.5 | 0.0503 | 0.00739 | -0.041 | 6.8065
-2 | 0.1096 | 0.00732 | -0.0383 | 14.9727
-1.5 | 0.1687 | 0.00725 | -0.0357 | 23.269
-1 | 0.228 | 0.00719 | -0.0331 | 31.7107
-0.5 | 0.2865 | 0.00716 | -0.0305 | 40.014
0 | 0.3449 | 0.00709 | -0.0279 | 48.646
0.5 | 0.4004 | 0.00706 | -0.0247 | 56.7139
1 | 0.4539 | 0.00689 | -0.0211 | 65.8781
1.5 | 0.486 | 0.00634 | -0.0135 | 76.6562
2 | 0.5257 | 0.00614 | -0.0071 | 85.6189
2.5 | 0.571 | 0.00611 | -0.0018 | 93.4534
3 | 0.6196 | 0.00618 | 0.0029 | 100.2589
3.5 | 0.6686 | 0.00626 | 0.0075 | 106.8051
4 | 0.7152 | 0.00638 | 0.0126 | 112.1003
4.5 | 0.7583 | 0.00642 | 0.0185 | 118.1153
5 | 0.7998 | 0.0066 | 0.0247 | 121.1818
5.5 | 0.858 | 0.0068 | 0.0277 | 126.1765
6 | 0.9673 | 0.00725 | 0.0204 | 133.4207
7 | 1.1541 | 0.00827 | 0.0129 | 139.5526
7.5 | 1.2266 | 0.00889 | 0.0134 | 137.9753
8 | 1.2996 | 0.00968 | 0.0138 | 134.2562
8.5 | 1.3612 | 0.01054 | 0.0162 | 129.1461
9 | 1.419 | 0.01155 | 0.0191 | 122.8571
9.5 | 1.4841 | 0.01283 | 0.0203 | 115.6742
10 | 1.5442 | 0.01443 | 0.0219 | 107.0132
10.5 | 1.5985 | 0.01649 | 0.0234 | 96.9375
11 | 1.6229 | 0.01907 | 0.0286 | 85.1023
11.5 | 1.6298 | 0.02235 | 0.0346 | 72.9217
12 | 1.6336 | 0.0264 | 0.0394 | 61.8788
12.5 | 1.6272 | 0.03151 | 0.0431 | 51.6407
13 | 1.6093 | 0.0377 | 0.0459 | 42.687
13.5 | 1.576 | 0.04522 | 0.0477 | 34.8518
14 | 1.5346 | 0.05357 | 0.0485 | 28.6466
14.5 | 1.4907 | 0.06247 | 0.0483 | 23.8627
15 | 1.4478 | 0.07174 | 0.0471 | 20.1812
16 | 1.3788 | 0.09022 | 0.0428 | 15.2826
16.5 | 1.3493 | 0.09958 | 0.0398 | 13.5499
17 | 1.3232 | 0.10895 | 0.0364 | 12.145

## 97. Re 8M Mach 0.00 (1)
BIGFOIL.COM POLAR EXPORT
NACA35018
NACA35018 |  |  |  | Cl Max: | 1.944 | at alpha= | 18.5 | deg
JavaFoil+Calcfoil stall+Eppler ext transition |  |  |  | L/D Max: | 128.101 | at alpha= | 5 | deg
Re: | 8000000 |  |  | Cd Min: | 0.00744 | at alpha= | 5 | deg
Mach: | 0 |  |  | Cl=0 at alpha= | -2.6984 | deg
|  |  |  | @ Cl=0.1, Cd= | 0.0094316
|  |  |  | @ Cl=0.4, Cd= | 0.0080221
|  |  |  | @ Cl=0.6, Cd= | 0.0078592
alpha (deg) | Cl | Cd | Cm | Cl/Cd
-20 | -1.168 | 0.11415 | -0.013 | -10.233
-19.5 | -1.172 | 0.10539 | -0.014 | -11.118
-19 | -1.176 | 0.0952 | -0.014 | -12.354
-18.5 | -1.181 | 0.08427 | -0.015 | -14.015
-18 | -1.197 | 0.06708 | -0.016 | -17.841
-17.5 | -1.211 | 0.05213 | -0.017 | -23.237
-17 | -1.221 | 0.0409 | -0.018 | -29.843
-16.5 | -1.227 | 0.03199 | -0.018 | -38.35
-16 | -1.229 | 0.02515 | -0.019 | -48.871
-15.5 | -1.224 | 0.02063 | -0.02 | -59.3
-15 | -1.212 | 0.01767 | -0.02 | -68.565
-14.5 | -1.193 | 0.01595 | -0.021 | -74.781
-14 | -1.169 | 0.01467 | -0.021 | -79.688
-13.5 | -1.14 | 0.01374 | -0.022 | -82.982
-13 | -1.108 | 0.01305 | -0.022 | -84.909
-12.5 | -1.072 | 0.01243 | -0.023 | -86.248
-12 | -1.033 | 0.01195 | -0.023 | -86.502
-11.5 | -0.992 | 0.01152 | -0.023 | -86.128
-11 | -0.947 | 0.01116 | -0.024 | -84.903
-10.5 | -0.9 | 0.01088 | -0.024 | -82.717
-10 | -0.851 | 0.01064 | -0.024 | -80.02
-9.5 | -0.801 | 0.00936 | -0.025 | -85.512
-9 | -0.748 | 0.00922 | -0.025 | -81.113
-8.5 | -0.694 | 0.00951 | -0.025 | -73.003
-8 | -0.639 | 0.0089 | -0.026 | -71.819
-7.5 | -0.582 | 0.00923 | -0.026 | -63.051
-7 | -0.524 | 0.00903 | -0.027 | -58.079
-6.5 | -0.466 | 0.00944 | -0.027 | -49.337
-6 | -0.406 | 0.00925 | -0.027 | -43.941
-5.5 | -0.346 | 0.00906 | -0.028 | -38.194
-5 | -0.285 | 0.00897 | -0.028 | -31.802
-4.5 | -0.224 | 0.00936 | -0.029 | -23.931
-4 | -0.162 | 0.00932 | -0.029 | -17.404
-3.5 | -0.1 | 0.00918 | -0.029 | -10.912
-3 | -0.038 | 0.00913 | -0.03 | -4.133
-2.5 | 0.025 | 0.00902 | -0.03 | 2.758
-2 | 0.088 | 0.00954 | -0.031 | 9.186
-1.5 | 0.15 | 0.00898 | -0.031 | 16.76
-1 | 0.213 | 0.00891 | -0.031 | 23.928
-0.5 | 0.276 | 0.0088 | -0.032 | 31.354
0 | 0.338 | 0.00877 | -0.032 | 38.556
0.5 | 0.401 | 0.00801 | -0.033 | 49.983
1 | 0.463 | 0.0076 | -0.033 | 60.859
1.5 | 0.525 | 0.00767 | -0.033 | 68.435
2 | 0.587 | 0.00784 | -0.034 | 74.837
2.5 | 0.648 | 0.00793 | -0.034 | 81.714
3 | 0.71 | 0.00763 | -0.035 | 93.056
3.5 | 0.771 | 0.00779 | -0.035 | 98.928
4 | 0.832 | 0.0075 | -0.035 | 110.873
4.5 | 0.892 | 0.00767 | -0.036 | 116.322
5 | 0.953 | 0.00744 | -0.036 | 128.101
5.5 | 1.012 | 0.00791 | -0.037 | 128.069
6 | 1.072 | 0.00901 | -0.037 | 118.917
6.5 | 1.13 | 0.00926 | -0.037 | 122.13
7 | 1.188 | 0.00954 | -0.038 | 124.503
7.5 | 1.246 | 0.00989 | -0.038 | 125.944
8 | 1.302 | 0.01028 | -0.038 | 126.686
8.5 | 1.357 | 0.01073 | -0.039 | 126.443
9 | 1.41 | 0.01147 | -0.039 | 122.952
9.5 | 1.462 | 0.012 | -0.039 | 121.846
10 | 1.512 | 0.01266 | -0.04 | 119.481
10.5 | 1.56 | 0.01345 | -0.04 | 115.996
11 | 1.605 | 0.01456 | -0.04 | 110.253
11.5 | 1.647 | 0.01563 | -0.04 | 105.381
12 | 1.687 | 0.01687 | -0.041 | 99.993
12.5 | 1.723 | 0.01832 | -0.041 | 94.061
13 | 1.757 | 0.01995 | -0.041 | 88.06
13.5 | 1.788 | 0.02183 | -0.041 | 81.931
14 | 1.816 | 0.0239 | -0.041 | 75.97
14.5 | 1.841 | 0.02622 | -0.041 | 70.224
15 | 1.864 | 0.02873 | -0.041 | 64.893
15.5 | 1.884 | 0.03148 | -0.041 | 59.848
16 | 1.901 | 0.03445 | -0.042 | 55.164
16.5 | 1.915 | 0.03764 | -0.042 | 50.87
17 | 1.926 | 0.04109 | -0.042 | 46.879
17.5 | 1.936 | 0.04475 | -0.042 | 43.256
18 | 1.942 | 0.04862 | -0.042 | 39.94
18.5 | 1.944 | 0.05276 | -0.042 | 36.851
19 | 1.944 | 0.05707 | -0.042 | 34.065
19.5 | 1.941 | 0.06166 | -0.042 | 31.482
20 | 1.936 | 0.06644 | -0.042 | 29.14

## 98. Re 8M Mach 0.00 (2)
BIGFOIL.COM POLAR EXPORT
NACA35018
NACA35018 |  |  |  | Cl Max: | 1.717 | at alpha= | 17.5 | deg
XFOIL ncrit=9 |  |  |  | L/D Max: | 158.422 | at alpha= | 8.5 | deg
Re: | 8000000 |  |  | Cd Min: | 0.06304 | at alpha= | 20 | deg
Mach: | 0 |  |  | Cl=0 at alpha= | -2.8515 | deg
|  |  |  | @ Cl=0.1, Cd= | 0.0067041
|  |  |  | @ Cl=0.4, Cd= | 0.0061049
|  |  |  | @ Cl=0.6, Cd= | 0.0055094
alpha (deg) | Cl | Cd | Cm | Cl/Cd
-20 | -1.6229 | 0.02118 | -0.0783 | -76.6242
-19.5 | -1.6016 | 0.01977 | -0.075 | -81.0116
-19 | -1.5788 | 0.01855 | -0.0714 | -85.1105
-18.5 | -1.5569 | 0.01752 | -0.0672 | -88.8642
-18 | -1.5226 | 0.01658 | -0.0649 | -91.8335
-17.5 | -1.4764 | 0.01554 | -0.0649 | -95.0064
-17 | -1.4276 | 0.01464 | -0.065 | -97.5137
-16.5 | -1.3764 | 0.01383 | -0.0653 | -99.5228
-16 | -1.3205 | 0.01314 | -0.0663 | -100.4947
-15.5 | -1.2819 | 0.01252 | -0.0635 | -102.3882
-15 | -1.2252 | 0.01188 | -0.0644 | -103.1313
-14.5 | -1.1636 | 0.01126 | -0.0662 | -103.3393
-14 | -1.0961 | 0.01069 | -0.0691 | -102.5351
-13.5 | -0.9751 | 0.01005 | -0.0833 | -97.0249
-13 | -0.9117 | 0.00966 | -0.0853 | -94.3789
-12.5 | -0.8812 | 0.00941 | -0.0802 | -93.6451
-12 | -0.8465 | 0.00919 | -0.0759 | -92.111
-11.5 | -0.8106 | 0.009 | -0.0717 | -90.0667
-11 | -0.775 | 0.00878 | -0.0675 | -88.2688
-10.5 | -0.7403 | 0.00859 | -0.0629 | -86.1816
-10 | -0.7029 | 0.00848 | -0.0589 | -82.8892
-9.5 | -0.6598 | 0.00832 | -0.0561 | -79.3029
-9 | -0.616 | 0.00816 | -0.0533 | -75.4902
-8.5 | -0.5692 | 0.00804 | -0.0512 | -70.796
-8 | -0.5226 | 0.00787 | -0.049 | -66.4041
-7.5 | -0.4746 | 0.00777 | -0.0471 | -61.0811
-7 | -0.4262 | 0.00764 | -0.0452 | -55.7853
-6.5 | -0.3765 | 0.00754 | -0.0436 | -49.9337
-6 | -0.3262 | 0.0074 | -0.0421 | -44.0811
-5.5 | -0.2754 | 0.0073 | -0.0407 | -37.726
-5 | -0.2242 | 0.00721 | -0.0393 | -31.0957
-4.5 | -0.1721 | 0.00709 | -0.0382 | -24.2736
-4 | -0.1206 | 0.00701 | -0.0369 | -17.204
-3.5 | -0.0678 | 0.00691 | -0.0359 | -9.8119
-3 | -0.0158 | 0.00685 | -0.0347 | -2.3066
-2.5 | 0.0374 | 0.00676 | -0.0338 | 5.5325
-2 | 0.0894 | 0.00672 | -0.0327 | 13.3036
-1.5 | 0.1428 | 0.00664 | -0.0318 | 21.506
-1 | 0.1945 | 0.0066 | -0.0306 | 29.4697
-0.5 | 0.2473 | 0.00653 | -0.0297 | 37.8714
0 | 0.2985 | 0.00647 | -0.0284 | 46.136
0.5 | 0.3492 | 0.00636 | -0.027 | 54.9057
1 | 0.3963 | 0.00614 | -0.025 | 64.544
1.5 | 0.4364 | 0.00576 | -0.0216 | 75.7639
2 | 0.4831 | 0.00558 | -0.0194 | 86.5771
2.5 | 0.5294 | 0.00554 | -0.0172 | 95.5596
3 | 0.5784 | 0.0055 | -0.0155 | 105.1636
3.5 | 0.6245 | 0.00552 | -0.0133 | 113.1341
4 | 0.6701 | 0.0055 | -0.0109 | 121.8364
4.5 | 0.711 | 0.00551 | -0.0075 | 129.0381
5 | 0.7547 | 0.00556 | -0.0047 | 135.7374
5.5 | 0.7901 | 0.00566 | -0.0002 | 139.5936
6 | 0.8313 | 0.00578 | 0.0031 | 143.8235
6.5 | 0.874 | 0.00594 | 0.0059 | 147.138
7 | 0.9413 | 0.00618 | 0.0032 | 152.3139
7.5 | 1.0216 | 0.00656 | -0.0025 | 155.7317
8 | 1.0984 | 0.00696 | -0.0075 | 157.8161
8.5 | 1.1644 | 0.00735 | -0.0101 | 158.4218
9 | 1.2194 | 0.00774 | -0.0104 | 157.5452
9.5 | 1.277 | 0.00818 | -0.0113 | 156.1125
10 | 1.3249 | 0.00868 | -0.0103 | 152.6382
10.5 | 1.3686 | 0.0092 | -0.0085 | 148.7609
11 | 1.4219 | 0.00981 | -0.0091 | 144.9439
11.5 | 1.4734 | 0.01048 | -0.0094 | 140.5916
12 | 1.5217 | 0.01127 | -0.0093 | 135.0222
12.5 | 1.5687 | 0.0121 | -0.0092 | 129.6446
13 | 1.6047 | 0.013 | -0.007 | 123.4385
13.5 | 1.6167 | 0.01416 | -0.0007 | 114.1737
14 | 1.6374 | 0.01528 | 0.0037 | 107.1597
14.5 | 1.6552 | 0.0167 | 0.0081 | 99.1138
15 | 1.6703 | 0.01841 | 0.0122 | 90.7279
15.5 | 1.683 | 0.0205 | 0.0159 | 82.0976
16 | 1.6947 | 0.02299 | 0.0189 | 73.7147
16.5 | 1.7047 | 0.02588 | 0.0213 | 65.8694
17 | 1.7147 | 0.02906 | 0.023 | 59.0055
17.5 | 1.717 | 0.03312 | 0.0245 | 51.8418
18 | 1.7166 | 0.03773 | 0.0253 | 45.497
18.5 | 1.7107 | 0.04307 | 0.0258 | 39.7191
19 | 1.7011 | 0.04905 | 0.0257 | 34.6809
19.5 | 1.6846 | 0.05594 | 0.0251 | 30.1144
20 | 1.668 | 0.06304 | 0.0242 | 26.4594

## 99. Re 8M Mach 0.10 (1)
BIGFOIL.COM POLAR EXPORT
NACA35018
NACA35018 |  |  |  | Cl Max: | 1.929 | at alpha= | 18 | deg
JavaFoil+Calcfoil stall+Eppler ext transition |  |  |  | L/D Max: | 128.182 | at alpha= | 5 | deg
Re: | 8000000 |  |  | Cd Min: | 0.00747 | at alpha= | 5 | deg
Mach: | 0.1 |  |  | Cl=0 at alpha= | -2.6984 | deg
|  |  |  | @ Cl=0.1, Cd= | 0.0090814
|  |  |  | @ Cl=0.4, Cd= | 0.0080362
|  |  |  | @ Cl=0.6, Cd= | 0.0078068
alpha (deg) | Cl | Cd | Cm | Cl/Cd
-20 | -1.135 | 0.11957 | -0.013 | -9.493
-19.5 | -1.141 | 0.11064 | -0.013 | -10.314
-19 | -1.145 | 0.10207 | -0.014 | -11.222
-18.5 | -1.149 | 0.09318 | -0.014 | -12.331
-18 | -1.156 | 0.08095 | -0.015 | -14.286
-17.5 | -1.176 | 0.0626 | -0.016 | -18.779
-17 | -1.19 | 0.04838 | -0.017 | -24.595
-16.5 | -1.202 | 0.03667 | -0.018 | -32.781
-16 | -1.208 | 0.02842 | -0.019 | -42.509
-15.5 | -1.207 | 0.0226 | -0.02 | -53.416
-15 | -1.2 | 0.01882 | -0.02 | -63.742
-14.5 | -1.185 | 0.01657 | -0.021 | -71.48
-14 | -1.163 | 0.01507 | -0.021 | -77.166
-13.5 | -1.137 | 0.01406 | -0.022 | -80.861
-13 | -1.106 | 0.01326 | -0.022 | -83.379
-12.5 | -1.071 | 0.01262 | -0.023 | -84.891
-12 | -1.034 | 0.0121 | -0.023 | -85.413
-11.5 | -0.993 | 0.01167 | -0.023 | -85.051
-11 | -0.949 | 0.0113 | -0.024 | -83.974
-10.5 | -0.902 | 0.01096 | -0.024 | -82.294
-10 | -0.854 | 0.01075 | -0.024 | -79.421
-9.5 | -0.803 | 0.01053 | -0.025 | -76.22
-9 | -0.751 | 0.00927 | -0.025 | -81.005
-8.5 | -0.697 | 0.00958 | -0.026 | -72.748
-8 | -0.641 | 0.00893 | -0.026 | -71.849
-7.5 | -0.585 | 0.00926 | -0.026 | -63.097
-7 | -0.527 | 0.00906 | -0.027 | -58.105
-6.5 | -0.468 | 0.00947 | -0.027 | -49.39
-6 | -0.408 | 0.00929 | -0.028 | -43.939
-5.5 | -0.348 | 0.00914 | -0.028 | -38.055
-5 | -0.287 | 0.00896 | -0.028 | -32.011
-4.5 | -0.225 | 0.0094 | -0.029 | -23.933
-4 | -0.163 | 0.00931 | -0.029 | -17.511
-3.5 | -0.101 | 0.00921 | -0.029 | -10.92
-3 | -0.038 | 0.00917 | -0.03 | -4.137
-2.5 | 0.025 | 0.00908 | -0.03 | 2.754
-2 | 0.088 | 0.00911 | -0.031 | 9.675
-1.5 | 0.151 | 0.00896 | -0.031 | 16.877
-1 | 0.214 | 0.00893 | -0.031 | 23.981
-0.5 | 0.277 | 0.00882 | -0.032 | 31.427
0 | 0.34 | 0.00876 | -0.032 | 38.798
0.5 | 0.403 | 0.008 | -0.033 | 50.298
1 | 0.465 | 0.00762 | -0.033 | 61.05
1.5 | 0.527 | 0.00774 | -0.033 | 68.171
2 | 0.59 | 0.00786 | -0.034 | 74.995
2.5 | 0.652 | 0.00753 | -0.034 | 86.465
3 | 0.713 | 0.00766 | -0.035 | 93.136
3.5 | 0.775 | 0.00781 | -0.035 | 99.221
4 | 0.836 | 0.00756 | -0.036 | 110.543
4.5 | 0.897 | 0.0077 | -0.036 | 116.474
5 | 0.957 | 0.00747 | -0.036 | 128.182
5.5 | 1.017 | 0.00794 | -0.037 | 128.036
6 | 1.077 | 0.00907 | -0.037 | 118.758
6.5 | 1.135 | 0.00931 | -0.037 | 121.909
7 | 1.194 | 0.00965 | -0.038 | 123.729
7.5 | 1.251 | 0.00997 | -0.038 | 125.51
8 | 1.307 | 0.01038 | -0.039 | 125.894
8.5 | 1.362 | 0.01084 | -0.039 | 125.729
9 | 1.416 | 0.01159 | -0.039 | 122.127
9.5 | 1.468 | 0.01215 | -0.04 | 120.803
10 | 1.518 | 0.01283 | -0.04 | 118.271
10.5 | 1.565 | 0.01367 | -0.04 | 114.45
11 | 1.61 | 0.01481 | -0.04 | 108.712
11.5 | 1.652 | 0.01593 | -0.041 | 103.645
12 | 1.69 | 0.01725 | -0.041 | 98.004
12.5 | 1.726 | 0.01876 | -0.041 | 92.007
13 | 1.759 | 0.0205 | -0.041 | 85.805
13.5 | 1.789 | 0.02245 | -0.041 | 79.696
14 | 1.816 | 0.02464 | -0.041 | 73.703
14.5 | 1.84 | 0.02708 | -0.041 | 67.953
15 | 1.862 | 0.02972 | -0.042 | 62.663
15.5 | 1.881 | 0.03257 | -0.042 | 57.746
16 | 1.896 | 0.03568 | -0.042 | 53.132
16.5 | 1.908 | 0.03907 | -0.042 | 48.842
17 | 1.918 | 0.04262 | -0.042 | 44.998
17.5 | 1.925 | 0.04644 | -0.042 | 41.46
18 | 1.929 | 0.05049 | -0.042 | 38.211
18.5 | 1.929 | 0.05476 | -0.042 | 35.233
19 | 1.926 | 0.05931 | -0.042 | 32.482
19.5 | 1.921 | 0.06401 | -0.042 | 30.012
20 | 1.913 | 0.06908 | -0.042 | 27.688

## 100. Re 8M Mach 0.10 (2)
BIGFOIL.COM POLAR EXPORT
NACA35018
NACA35018 |  |  |  | Cl Max: | 1.71 | at alpha= | 17.5 | deg
XFOIL ncrit=9 |  |  |  | L/D Max: | 157.989 | at alpha= | 8.5 | deg
Re: | 8000000 |  |  | Cd Min: | 0.06787 | at alpha= | 20 | deg
Mach: | 0.1 |  |  | Cl=0 at alpha= | -2.8533 | deg
|  |  |  | @ Cl=0.1, Cd= | 0.0067151
|  |  |  | @ Cl=0.4, Cd= | 0.0061445
|  |  |  | @ Cl=0.6, Cd= | 0.0055224
alpha (deg) | Cl | Cd | Cm | Cl/Cd
-20 | -1.6242 | 0.02238 | -0.0828 | -72.5737
-19.5 | -1.6039 | 0.02077 | -0.0795 | -77.222
-19 | -1.5821 | 0.01936 | -0.0759 | -81.72
-18.5 | -1.5605 | 0.01818 | -0.0717 | -85.8361
-18 | -1.5316 | 0.01717 | -0.0683 | -89.2021
-17.5 | -1.4838 | 0.01616 | -0.0682 | -91.8193
-17 | -1.4358 | 0.01514 | -0.0681 | -94.8349
-16.5 | -1.3855 | 0.01421 | -0.0681 | -97.5018
-16 | -1.3295 | 0.01343 | -0.069 | -98.9948
-15.5 | -1.29 | 0.01276 | -0.0662 | -101.0972
-15 | -1.2336 | 0.01216 | -0.0667 | -101.4474
-14.5 | -1.1724 | 0.0115 | -0.0682 | -101.9478
-14 | -1.1052 | 0.01086 | -0.0708 | -101.768
-13.5 | -0.9873 | 0.0102 | -0.0839 | -96.7941
-13 | -0.915 | 0.0098 | -0.0875 | -93.3673
-12.5 | -0.8837 | 0.00953 | -0.0825 | -92.7282
-12 | -0.8494 | 0.00928 | -0.078 | -91.5302
-11.5 | -0.8127 | 0.00908 | -0.0738 | -89.5044
-11 | -0.7764 | 0.00886 | -0.0695 | -87.6298
-10.5 | -0.7408 | 0.00864 | -0.065 | -85.7407
-10 | -0.7056 | 0.00852 | -0.0604 | -82.8169
-9.5 | -0.6622 | 0.00837 | -0.0574 | -79.1159
-9 | -0.6187 | 0.00821 | -0.0545 | -75.3593
-8.5 | -0.5717 | 0.00807 | -0.0522 | -70.8426
-8 | -0.5249 | 0.00791 | -0.0499 | -66.359
-7.5 | -0.477 | 0.0078 | -0.0478 | -61.1538
-7 | -0.4282 | 0.00767 | -0.0459 | -55.8279
-6.5 | -0.3783 | 0.00757 | -0.0442 | -49.9736
-6 | -0.3277 | 0.00742 | -0.0426 | -44.1644
-5.5 | -0.2765 | 0.00732 | -0.0412 | -37.7732
-5 | -0.2252 | 0.00723 | -0.0398 | -31.148
-4.5 | -0.1729 | 0.00711 | -0.0386 | -24.3179
-4 | -0.121 | 0.00703 | -0.0373 | -17.2119
-3.5 | -0.068 | 0.00693 | -0.0362 | -9.8124
-3 | -0.0157 | 0.00687 | -0.035 | -2.2853
-2.5 | 0.0378 | 0.00677 | -0.0341 | 5.5835
-2 | 0.09 | 0.00673 | -0.0329 | 13.373
-1.5 | 0.1437 | 0.00665 | -0.032 | 21.609
-1 | 0.1957 | 0.00661 | -0.0307 | 29.6067
-0.5 | 0.2488 | 0.00654 | -0.0297 | 38.0428
0 | 0.3 | 0.00649 | -0.0284 | 46.225
0.5 | 0.3514 | 0.00638 | -0.0271 | 55.0784
1 | 0.3984 | 0.00616 | -0.025 | 64.6753
1.5 | 0.4387 | 0.00577 | -0.0215 | 76.0312
2 | 0.4853 | 0.0056 | -0.0192 | 86.6607
2.5 | 0.5318 | 0.00555 | -0.017 | 95.8198
3 | 0.581 | 0.00551 | -0.0152 | 105.4446
3.5 | 0.6271 | 0.00554 | -0.0129 | 113.1949
4 | 0.6729 | 0.00551 | -0.0104 | 122.1234
4.5 | 0.7136 | 0.00554 | -0.0069 | 128.8087
5 | 0.7554 | 0.00557 | -0.0036 | 135.6194
5.5 | 0.7915 | 0.00569 | 0.0009 | 139.1037
6 | 0.8336 | 0.0058 | 0.004 | 143.7241
6.5 | 0.8766 | 0.00598 | 0.0069 | 146.5886
7 | 0.9473 | 0.00622 | 0.0036 | 152.299
7.5 | 1.0306 | 0.00661 | -0.0026 | 155.9153
8 | 1.1059 | 0.00701 | -0.0071 | 157.7603
8.5 | 1.1707 | 0.00741 | -0.0093 | 157.9892
9 | 1.2268 | 0.00781 | -0.0097 | 157.0807
9.5 | 1.2839 | 0.00826 | -0.0104 | 155.4358
10 | 1.3312 | 0.00877 | -0.0091 | 151.7902
10.5 | 1.3769 | 0.00931 | -0.0076 | 147.8947
11 | 1.4301 | 0.00995 | -0.008 | 143.7286
11.5 | 1.4821 | 0.01064 | -0.0083 | 139.2951
12 | 1.5296 | 0.0115 | -0.008 | 133.0087
12.5 | 1.5761 | 0.01239 | -0.0077 | 127.2074
13 | 1.6064 | 0.01332 | -0.0043 | 120.6006
13.5 | 1.6199 | 0.01454 | 0.0017 | 111.4099
14 | 1.6404 | 0.01576 | 0.0061 | 104.0863
14.5 | 1.6563 | 0.01736 | 0.0106 | 95.409
15 | 1.6721 | 0.01916 | 0.0145 | 87.2704
15.5 | 1.6828 | 0.02151 | 0.0182 | 78.2334
16 | 1.694 | 0.0242 | 0.021 | 70
16.5 | 1.7018 | 0.02743 | 0.0233 | 62.0416
17 | 1.7091 | 0.031 | 0.0249 | 55.1323
17.5 | 1.71 | 0.03536 | 0.0261 | 48.3597
18 | 1.7049 | 0.04055 | 0.0268 | 42.0444
18.5 | 1.6977 | 0.04622 | 0.027 | 36.7309
19 | 1.6833 | 0.0528 | 0.0267 | 31.8807
19.5 | 1.6652 | 0.06005 | 0.0259 | 27.7302
20 | 1.6433 | 0.06787 | 0.0246 | 24.2125

## 101. Re 8M Mach 0.25 (1)
BIGFOIL.COM POLAR EXPORT
NACA35018
NACA35018 |  |  |  | Cl Max: | 1.852 | at alpha= | 16 | deg
JavaFoil+Calcfoil stall+Eppler ext transition |  |  |  | L/D Max: | 122.009 | at alpha= | 8 | deg
Re: | 8000000 |  |  | Cd Min: | 0.00737 | at alpha= | 0.5 | deg
Mach: | 0.25 |  |  | Cl=0 at alpha= | -2.7 | deg
|  |  |  | @ Cl=0.1, Cd= | 0.0087733
|  |  |  | @ Cl=0.4, Cd= | 0.0076056
|  |  |  | @ Cl=0.6, Cd= | 0.0076081
alpha (deg) | Cl | Cd | Cm | Cl/Cd
-19 | -0.93 | 0.13047 | -0.013 | -7.13
-18.5 | -0.953 | 0.12174 | -0.013 | -7.827
-18 | -0.973 | 0.11271 | -0.014 | -8.632
-17.5 | -0.989 | 0.10437 | -0.014 | -9.478
-17 | -1.002 | 0.09649 | -0.015 | -10.386
-16.5 | -1.013 | 0.08756 | -0.015 | -11.571
-16 | -1.024 | 0.07652 | -0.016 | -13.385
-15.5 | -1.05 | 0.05637 | -0.018 | -18.629
-15 | -1.078 | 0.03807 | -0.019 | -28.33
-14.5 | -1.096 | 0.02694 | -0.02 | -40.677
-14 | -1.104 | 0.02021 | -0.021 | -54.611
-13.5 | -1.096 | 0.01713 | -0.022 | -63.994
-13 | -1.08 | 0.01525 | -0.023 | -70.835
-12.5 | -1.056 | 0.01406 | -0.023 | -75.157
-12 | -1.027 | 0.01319 | -0.024 | -77.832
-11.5 | -0.992 | 0.01252 | -0.024 | -79.222
-11 | -0.953 | 0.01202 | -0.024 | -79.279
-10.5 | -0.91 | 0.01158 | -0.025 | -78.532
-10 | -0.863 | 0.01096 | -0.025 | -78.777
-9.5 | -0.814 | 0.01101 | -0.026 | -73.968
-9 | -0.763 | 0.01039 | -0.026 | -73.436
-8.5 | -0.71 | 0.00899 | -0.026 | -78.918
-8 | -0.654 | 0.00928 | -0.027 | -70.489
-7.5 | -0.597 | 0.00902 | -0.027 | -66.225
-7 | -0.539 | 0.00935 | -0.027 | -57.632
-6.5 | -0.479 | 0.00915 | -0.028 | -52.34
-6 | -0.418 | 0.009 | -0.028 | -46.487
-5.5 | -0.356 | 0.00935 | -0.029 | -38.125
-5 | -0.294 | 0.0092 | -0.029 | -31.953
-4.5 | -0.231 | 0.00911 | -0.029 | -25.352
-4 | -0.167 | 0.00898 | -0.03 | -18.638
-3.5 | -0.103 | 0.00944 | -0.03 | -10.94
-3 | -0.039 | 0.00932 | -0.031 | -4.18
-2.5 | 0.026 | 0.0088 | -0.031 | 2.916
-2 | 0.091 | 0.00871 | -0.032 | 10.389
-1.5 | 0.155 | 0.00916 | -0.032 | 16.953
-1 | 0.22 | 0.00914 | -0.032 | 24.067
-0.5 | 0.285 | 0.00901 | -0.033 | 31.602
0 | 0.349 | 0.00853 | -0.033 | 40.92
0.5 | 0.413 | 0.00737 | -0.034 | 56.075
1 | 0.477 | 0.00783 | -0.034 | 60.956
1.5 | 0.541 | 0.00794 | -0.034 | 68.187
2 | 0.605 | 0.00758 | -0.035 | 79.869
2.5 | 0.669 | 0.0077 | -0.035 | 86.827
3 | 0.732 | 0.00789 | -0.036 | 92.817
3.5 | 0.795 | 0.0076 | -0.036 | 104.574
4 | 0.858 | 0.00776 | -0.036 | 110.54
4.5 | 0.92 | 0.00755 | -0.037 | 121.813
5 | 0.981 | 0.00864 | -0.037 | 113.618
5.5 | 1.043 | 0.00891 | -0.038 | 117.034
6 | 1.103 | 0.00945 | -0.038 | 116.774
6.5 | 1.163 | 0.00975 | -0.038 | 119.265
7 | 1.222 | 0.0101 | -0.039 | 120.958
7.5 | 1.28 | 0.01049 | -0.039 | 121.968
8 | 1.337 | 0.01096 | -0.04 | 122.009
8.5 | 1.392 | 0.01153 | -0.04 | 120.667
9 | 1.445 | 0.01217 | -0.04 | 118.746
9.5 | 1.496 | 0.01314 | -0.041 | 113.911
10 | 1.545 | 0.01397 | -0.041 | 110.574
10.5 | 1.59 | 0.01501 | -0.041 | 105.92
11 | 1.632 | 0.01641 | -0.041 | 99.465
11.5 | 1.671 | 0.0179 | -0.041 | 93.32
12 | 1.706 | 0.01965 | -0.042 | 86.808
12.5 | 1.737 | 0.02169 | -0.042 | 80.065
13 | 1.765 | 0.02396 | -0.042 | 73.638
13.5 | 1.789 | 0.02657 | -0.042 | 67.314
14 | 1.809 | 0.02942 | -0.042 | 61.494
14.5 | 1.826 | 0.03257 | -0.042 | 56.05
15 | 1.839 | 0.03598 | -0.042 | 51.113
15.5 | 1.848 | 0.03972 | -0.042 | 46.518
16 | 1.852 | 0.04369 | -0.042 | 42.384
16.5 | 1.852 | 0.04799 | -0.042 | 38.588
17 | 1.848 | 0.05256 | -0.042 | 35.155
17.5 | 1.84 | 0.05746 | -0.042 | 32.018
18 | 1.827 | 0.06267 | -0.042 | 29.146
18.5 | 1.807 | 0.0681 | -0.042 | 26.54
19 | 1.783 | 0.07393 | -0.042 | 24.124
19.5 | 1.755 | 0.08015 | -0.042 | 21.893
20 | 1.722 | 0.08677 | -0.042 | 19.841

## 102. Re 8M Mach 0.25 (2)
BIGFOIL.COM POLAR EXPORT
NACA35018
NACA35018 |  |  |  | Cl Max: | 1.6751 | at alpha= | 16 | deg
XFOIL ncrit=9 |  |  |  | L/D Max: | 156.945 | at alpha= | 8 | deg
Re: | 8000000 |  |  | Cd Min: | 0.09157 | at alpha= | 20 | deg
Mach: | 0.25 |  |  | Cl=0 at alpha= | -2.8674 | deg
|  |  |  | @ Cl=0.1, Cd= | 0.0067922
|  |  |  | @ Cl=0.4, Cd= | 0.0063439
|  |  |  | @ Cl=0.6, Cd= | 0.0056224
alpha (deg) | Cl | Cd | Cm | Cl/Cd
-13 | -0.9446 | 0.01051 | -0.0981 | -89.8763
-12.5 | -0.9008 | 0.0102 | -0.0946 | -88.3137
-12 | -0.8632 | 0.00987 | -0.0898 | -87.4569
-11.5 | -0.8258 | 0.00955 | -0.085 | -86.4712
-11 | -0.7869 | 0.00927 | -0.0803 | -84.8867
-10.5 | -0.7471 | 0.00905 | -0.0758 | -82.5525
-10 | -0.7097 | 0.00878 | -0.0708 | -80.8314
-9.5 | -0.6717 | 0.0086 | -0.0659 | -78.1047
-9 | -0.6309 | 0.00849 | -0.0615 | -74.311
-8.5 | -0.585 | 0.00828 | -0.0582 | -70.6522
-8 | -0.537 | 0.00815 | -0.0553 | -65.8896
-7.5 | -0.4886 | 0.00798 | -0.0525 | -61.2281
-7 | -0.438 | 0.00785 | -0.0502 | -55.7962
-6.5 | -0.3877 | 0.0077 | -0.0479 | -50.3506
-6 | -0.3356 | 0.00758 | -0.0459 | -44.2744
-5.5 | -0.2831 | 0.00744 | -0.0441 | -38.0511
-5 | -0.2303 | 0.00732 | -0.0424 | -31.4617
-4.5 | -0.1767 | 0.00721 | -0.0408 | -24.5076
-4 | -0.1226 | 0.00712 | -0.0394 | -17.2191
-3.5 | -0.0688 | 0.00703 | -0.0379 | -9.7866
-3 | -0.0144 | 0.00694 | -0.0366 | -2.0749
-2.5 | 0.0399 | 0.00687 | -0.0353 | 5.8079
-2 | 0.0939 | 0.0068 | -0.0339 | 13.8088
-1.5 | 0.1484 | 0.00673 | -0.0327 | 22.0505
-1 | 0.2022 | 0.00669 | -0.0314 | 30.2242
-0.5 | 0.2566 | 0.00662 | -0.0301 | 38.7613
0 | 0.309 | 0.00658 | -0.0285 | 46.9605
0.5 | 0.3621 | 0.00647 | -0.0271 | 55.966
1 | 0.4102 | 0.00631 | -0.0247 | 65.0079
1.5 | 0.4509 | 0.00585 | -0.0209 | 77.0769
2 | 0.497 | 0.0057 | -0.018 | 87.193
2.5 | 0.5451 | 0.00562 | -0.0156 | 96.9929
3 | 0.5942 | 0.00562 | -0.0133 | 105.7295
3.5 | 0.6417 | 0.00564 | -0.0107 | 113.7766
4 | 0.687 | 0.00563 | -0.0076 | 122.0249
4.5 | 0.7215 | 0.00563 | -0.0022 | 128.1528
5 | 0.7623 | 0.00568 | 0.0019 | 134.2077
5.5 | 0.8021 | 0.00584 | 0.0061 | 137.3459
6 | 0.8435 | 0.00596 | 0.01 | 141.5268
6.5 | 0.896 | 0.00618 | 0.0114 | 144.9838
7 | 0.985 | 0.00654 | 0.0048 | 150.6116
7.5 | 1.0733 | 0.0069 | -0.0015 | 155.5507
8 | 1.1457 | 0.0073 | -0.0045 | 156.9452
8.5 | 1.2039 | 0.00774 | -0.0045 | 155.5426
9 | 1.2674 | 0.00824 | -0.0057 | 153.8107
9.5 | 1.3208 | 0.0088 | -0.0048 | 150.0909
10 | 1.3652 | 0.00933 | -0.0021 | 146.3237
10.5 | 1.4208 | 0.01005 | -0.0021 | 141.3731
11 | 1.4743 | 0.01085 | -0.0019 | 135.8802
11.5 | 1.5264 | 0.01171 | -0.0015 | 130.3501
12 | 1.5733 | 0.01282 | -0.0006 | 122.7223
12.5 | 1.6058 | 0.014 | 0.0028 | 114.7
13 | 1.6208 | 0.0154 | 0.0089 | 105.2468
13.5 | 1.6363 | 0.01713 | 0.014 | 95.5225
14 | 1.6513 | 0.01918 | 0.0186 | 86.0949
14.5 | 1.6598 | 0.02183 | 0.0229 | 76.033
15 | 1.6704 | 0.02473 | 0.0262 | 67.5455
15.5 | 1.6745 | 0.02847 | 0.0289 | 58.8163
16 | 1.6751 | 0.03288 | 0.0308 | 50.9459
16.5 | 1.6705 | 0.03806 | 0.0321 | 43.8912
17 | 1.6623 | 0.04382 | 0.0327 | 37.9347
17.5 | 1.6447 | 0.05071 | 0.0328 | 32.4334
18 | 1.6201 | 0.05854 | 0.0322 | 27.6751
18.5 | 1.5984 | 0.06634 | 0.0311 | 24.0941
19 | 1.5682 | 0.0753 | 0.0293 | 20.826
19.5 | 1.5469 | 0.08347 | 0.0274 | 18.5324
20 | 1.528 | 0.09157 | 0.0252 | 16.6867

## 103. Re 8M Mach 0.50 (1)
BIGFOIL.COM POLAR EXPORT
NACA35018
NACA35018 |  |  |  | Cl Max: | 1.622 | at alpha= | 11 | deg
JavaFoil+Calcfoil stall+Eppler ext transition |  |  |  | L/D Max: | 107.717 | at alpha= | 6 | deg
Re: | 8000000 |  |  | Cd Min: | 0.00714 | at alpha= | 1.5 | deg
Mach: | 0.5 |  |  | Cl=0 at alpha= | -2.7014 | deg
|  |  |  | @ Cl=0.1, Cd= | 0.0085515
|  |  |  | @ Cl=0.4, Cd= | 0.0082625
|  |  |  | @ Cl=0.6, Cd= | 0.0071465
alpha (deg) | Cl | Cd | Cm | Cl/Cd
-20 | -0.98 | 0.14299 | -0.013 | -6.853
-19.5 | -0.959 | 0.128 | -0.014 | -7.492
-19 | -0.918 | 0.14295 | -0.013 | -6.424
-18.5 | -0.893 | 0.13044 | -0.013 | -6.843
-18 | -0.869 | 0.11894 | -0.014 | -7.308
-17.5 | -0.836 | 0.12613 | -0.013 | -6.626
-17 | -0.812 | 0.11358 | -0.014 | -7.149
-16.5 | -0.779 | 0.12298 | -0.013 | -6.334
-16 | -0.755 | 0.1076 | -0.014 | -7.015
-15.5 | -0.734 | 0.09413 | -0.016 | -7.801
-15 | -0.697 | 0.10237 | -0.014 | -6.812
-14.5 | -0.678 | 0.08713 | -0.016 | -7.78
-14 | -0.641 | 0.09515 | -0.014 | -6.736
-13.5 | -0.623 | 0.07875 | -0.017 | -7.908
-13 | -0.586 | 0.08545 | -0.015 | -6.863
-12.5 | -0.558 | 0.08339 | -0.015 | -6.695
-12 | -0.534 | 0.07345 | -0.017 | -7.27
-11.5 | -0.503 | 0.07441 | -0.016 | -6.754
-11 | -0.472 | 0.07534 | -0.015 | -6.266
-10.5 | -0.446 | 0.06979 | -0.016 | -6.386
-10 | -0.579 | 0.05671 | -0.019 | -10.216
-9.5 | -0.734 | 0.01727 | -0.027 | -42.5
-9 | -0.75 | 0.01362 | -0.029 | -55.059
-8.5 | -0.726 | 0.01252 | -0.029 | -58.005
-8 | -0.687 | 0.01183 | -0.03 | -58.021
-7.5 | -0.637 | 0.01126 | -0.03 | -56.598
-7 | -0.581 | 0.01044 | -0.031 | -55.706
-6.5 | -0.521 | 0.01008 | -0.031 | -51.711
-6 | -0.458 | 0.00869 | -0.032 | -52.748
-5.5 | -0.393 | 0.0089 | -0.032 | -44.104
-5 | -0.325 | 0.00872 | -0.032 | -37.239
-4.5 | -0.256 | 0.00902 | -0.033 | -28.375
-4 | -0.186 | 0.00888 | -0.033 | -20.93
-3.5 | -0.115 | 0.00879 | -0.034 | -13.065
-3 | -0.043 | 0.00875 | -0.034 | -4.954
-2.5 | 0.029 | 0.00866 | -0.035 | 3.305
-2 | 0.101 | 0.00855 | -0.035 | 11.806
-1.5 | 0.173 | 0.00852 | -0.036 | 20.349
-1 | 0.245 | 0.00852 | -0.036 | 28.792
-0.5 | 0.317 | 0.00849 | -0.037 | 37.411
0 | 0.389 | 0.00845 | -0.037 | 45.998
0.5 | 0.46 | 0.00724 | -0.037 | 63.576
1 | 0.531 | 0.00737 | -0.038 | 72.126
1.5 | 0.602 | 0.00714 | -0.038 | 84.37
2 | 0.673 | 0.00727 | -0.039 | 92.523
2.5 | 0.743 | 0.00836 | -0.039 | 88.894
3 | 0.812 | 0.0086 | -0.04 | 94.469
3.5 | 0.881 | 0.0089 | -0.04 | 98.984
4 | 0.949 | 0.00922 | -0.041 | 102.921
4.5 | 1.017 | 0.00984 | -0.041 | 103.329
5 | 1.083 | 0.01026 | -0.041 | 105.569
5.5 | 1.148 | 0.01073 | -0.042 | 106.983
6 | 1.212 | 0.01125 | -0.042 | 107.717
6.5 | 1.273 | 0.01193 | -0.043 | 106.75
7 | 1.333 | 0.01271 | -0.043 | 104.812
7.5 | 1.389 | 0.01366 | -0.043 | 101.69
8 | 1.442 | 0.01481 | -0.043 | 97.388
8.5 | 1.491 | 0.01627 | -0.044 | 91.61
9 | 1.534 | 0.01812 | -0.044 | 84.654
9.5 | 1.57 | 0.02052 | -0.044 | 76.488
10 | 1.597 | 0.02372 | -0.044 | 67.353
10.5 | 1.616 | 0.02759 | -0.044 | 58.555
11 | 1.622 | 0.03241 | -0.043 | 50.063
11.5 | 1.614 | 0.03836 | -0.043 | 42.086
12 | 1.585 | 0.04536 | -0.043 | 34.937
12.5 | 1.515 | 0.054 | -0.042 | 28.057
13 | 1.325 | 0.06675 | -0.042 | 19.847
13.5 | 0.993 | 0.07988 | -0.041 | 12.43
14 | 1.025 | 0.07793 | -0.042 | 13.151
14.5 | 1.05 | 0.08429 | -0.042 | 12.46
15 | 1.081 | 0.08294 | -0.042 | 13.033
15.5 | 1.107 | 0.08772 | -0.042 | 12.623
16 | 1.13 | 0.09789 | -0.042 | 11.54

## 104. Re 8M Mach 0.50 (2)
BIGFOIL.COM POLAR EXPORT
NACA35018
NACA35018 |  |  |  | Cl Max: | 1.6511 | at alpha= | 12 | deg
XFOIL ncrit=9 |  |  |  | L/D Max: | 142.549 | at alpha= | 7 | deg
Re: | 8000000 |  |  | Cd Min: | 0.14634 | at alpha= | -17.5 | deg
Mach: | 0.5 |  |  | Cl=0 at alpha= | -2.9132 | deg
|  |  |  | @ Cl=0.1, Cd= | 0.0071877
|  |  |  | @ Cl=0.4, Cd= | 0.0069137
|  |  |  | @ Cl=0.6, Cd= | 0.0060592
alpha (deg) | Cl | Cd | Cm | Cl/Cd
-17.5 | -0.6149 | 0.14634 | -0.0429 | -4.2019
-17 | -0.624 | 0.13433 | -0.0522 | -4.6453
-16.5 | -0.6455 | 0.121 | -0.0628 | -5.3347
-16 | -0.6697 | 0.10807 | -0.0732 | -6.1969
-15.5 | -0.7011 | 0.09494 | -0.0843 | -7.3847
-15 | -0.7452 | 0.08112 | -0.0962 | -9.1864
-14.5 | -0.7873 | 0.07009 | -0.1027 | -11.2327
-14 | -0.825 | 0.05839 | -0.1104 | -14.1291
-13 | -0.8683 | 0.0344 | -0.133 | -25.2413
-12.5 | -0.8939 | 0.02637 | -0.1366 | -33.8984
-12 | -0.8888 | 0.0181 | -0.1435 | -49.105
-11.5 | -0.8659 | 0.01424 | -0.1397 | -60.8076
-11 | -0.8349 | 0.01254 | -0.1316 | -66.5789
-10.5 | -0.7949 | 0.01154 | -0.1236 | -68.8821
-10 | -0.7512 | 0.01084 | -0.1158 | -69.2989
-9.5 | -0.7044 | 0.0103 | -0.1085 | -68.3883
-9 | -0.6565 | 0.00987 | -0.1014 | -66.5147
-8.5 | -0.6083 | 0.00944 | -0.0946 | -64.4386
-8 | -0.5588 | 0.0091 | -0.0882 | -61.4066
-7.5 | -0.5102 | 0.00881 | -0.0817 | -57.9115
-7 | -0.4612 | 0.00853 | -0.0755 | -54.068
-6.5 | -0.4155 | 0.00838 | -0.0688 | -49.5823
-6 | -0.3615 | 0.00819 | -0.064 | -44.1392
-5.5 | -0.3043 | 0.00798 | -0.0599 | -38.1328
-5 | -0.2468 | 0.00784 | -0.056 | -31.4796
-4.5 | -0.1879 | 0.00767 | -0.0526 | -24.498
-4 | -0.1295 | 0.00755 | -0.0493 | -17.1523
-3.5 | -0.0696 | 0.00742 | -0.0464 | -9.3801
-3 | -0.0105 | 0.00733 | -0.0435 | -1.4325
-2.5 | 0.05 | 0.00723 | -0.0409 | 6.9156
-2 | 0.1091 | 0.00718 | -0.0382 | 15.195
-1.5 | 0.1699 | 0.0071 | -0.0359 | 23.9296
-1 | 0.2282 | 0.00706 | -0.0332 | 32.3229
-0.5 | 0.2885 | 0.007 | -0.0309 | 41.2143
0 | 0.3459 | 0.00697 | -0.0281 | 49.627
0.5 | 0.4036 | 0.00691 | -0.0253 | 58.4081
1 | 0.4579 | 0.00682 | -0.0219 | 67.1408
1.5 | 0.4959 | 0.00635 | -0.0154 | 78.0945
2 | 0.5347 | 0.00609 | -0.0088 | 87.7997
2.5 | 0.5765 | 0.00605 | -0.0028 | 95.2893
3 | 0.6274 | 0.00607 | 0.0014 | 103.3608
3.5 | 0.674 | 0.00619 | 0.0065 | 108.8853
4 | 0.7243 | 0.00626 | 0.011 | 115.7029
4.5 | 0.7661 | 0.00636 | 0.0171 | 120.456
5 | 0.8103 | 0.00645 | 0.0228 | 125.6279
5.5 | 0.8593 | 0.0067 | 0.0275 | 128.2537
6 | 0.9444 | 0.00701 | 0.0252 | 134.7218
6.5 | 1.0695 | 0.00756 | 0.0151 | 141.4683
7 | 1.1518 | 0.00808 | 0.0136 | 142.5495
7.5 | 1.2308 | 0.00865 | 0.0129 | 142.289
8 | 1.3015 | 0.00934 | 0.0139 | 139.3469
8.5 | 1.3638 | 0.01025 | 0.0161 | 133.0537
9 | 1.4157 | 0.01126 | 0.0201 | 125.7282
9.5 | 1.4815 | 0.01245 | 0.0214 | 118.996
10 | 1.5423 | 0.01394 | 0.023 | 110.6385
10.5 | 1.5967 | 0.01593 | 0.0248 | 100.2323
11 | 1.6355 | 0.01854 | 0.0276 | 88.2147
11.5 | 1.6456 | 0.02157 | 0.0339 | 76.2911
12 | 1.6511 | 0.02544 | 0.0389 | 64.9017
12.5 | 1.6449 | 0.03046 | 0.0428 | 54.002
13 | 1.6233 | 0.03684 | 0.0457 | 44.0635
13.5 | 1.5948 | 0.044 | 0.0477 | 36.2455
14 | 1.5585 | 0.05193 | 0.0487 | 30.0116
14.5 | 1.5059 | 0.06135 | 0.0485 | 24.546
15 | 1.4677 | 0.07014 | 0.0477 | 20.9253
15.5 | 1.4272 | 0.07959 | 0.0458 | 17.9319
16 | 1.3927 | 0.08898 | 0.0434 | 15.6518
16.5 | 1.3652 | 0.09807 | 0.0407 | 13.9207
17 | 1.3408 | 0.10723 | 0.0374 | 12.504

## 105. Re 10M Mach 0.00 (1)
BIGFOIL.COM POLAR EXPORT
NACA35018
NACA35018 |  |  |  | Cl Max: | 1.949 | at alpha= | 18.5 | deg
JavaFoil+Calcfoil stall+Eppler ext transition |  |  |  | L/D Max: | 129.385 | at alpha= | 5.5 | deg
Re: | 10000000 |  |  | Cd Min: | 0.00753 | at alpha= | 3 | deg
Mach: | 0 |  |  | Cl=0 at alpha= | -2.6984 | deg
|  |  |  | @ Cl=0.1, Cd= | 0.0092257
|  |  |  | @ Cl=0.4, Cd= | 0.0090232
|  |  |  | @ Cl=0.6, Cd= | 0.0077062
alpha (deg) | Cl | Cd | Cm | Cl/Cd
-20 | -1.171 | 0.11088 | -0.013 | -10.564
-19.5 | -1.176 | 0.10129 | -0.014 | -11.613
-19 | -1.184 | 0.08912 | -0.015 | -13.286
-18.5 | -1.197 | 0.0739 | -0.015 | -16.199
-18 | -1.212 | 0.05859 | -0.016 | -20.688
-17.5 | -1.224 | 0.04614 | -0.017 | -26.526
-17 | -1.232 | 0.03627 | -0.018 | -33.974
-16.5 | -1.237 | 0.02861 | -0.019 | -43.224
-16 | -1.237 | 0.02288 | -0.019 | -54.07
-15.5 | -1.229 | 0.01928 | -0.02 | -63.737
-15 | -1.215 | 0.01684 | -0.02 | -72.162
-14.5 | -1.196 | 0.0152 | -0.021 | -78.681
-14 | -1.171 | 0.01409 | -0.021 | -83.15
-13.5 | -1.142 | 0.01326 | -0.022 | -86.129
-13 | -1.109 | 0.01264 | -0.022 | -87.764
-12.5 | -1.073 | 0.01211 | -0.023 | -88.654
-12 | -1.034 | 0.01164 | -0.023 | -88.862
-11.5 | -0.992 | 0.01125 | -0.023 | -88.249
-11 | -0.948 | 0.0109 | -0.024 | -86.936
-10.5 | -0.901 | 0.01067 | -0.024 | -84.453
-10 | -0.852 | 0.01045 | -0.024 | -81.519
-9.5 | -0.801 | 0.00914 | -0.025 | -87.655
-9 | -0.748 | 0.00941 | -0.025 | -79.52
-8.5 | -0.694 | 0.00923 | -0.026 | -75.199
-8 | -0.639 | 0.00951 | -0.026 | -67.165
-7.5 | -0.582 | 0.00895 | -0.026 | -65.034
-7 | -0.525 | 0.00935 | -0.027 | -56.129
-6.5 | -0.466 | 0.00917 | -0.027 | -50.797
-6 | -0.406 | 0.00895 | -0.027 | -45.432
-5.5 | -0.346 | 0.00882 | -0.028 | -39.263
-5 | -0.285 | 0.00926 | -0.028 | -30.828
-4.5 | -0.224 | 0.00911 | -0.029 | -24.59
-4 | -0.162 | 0.00903 | -0.029 | -17.979
-3.5 | -0.1 | 0.00894 | -0.029 | -11.199
-3 | -0.038 | 0.00883 | -0.03 | -4.275
-2.5 | 0.025 | 0.00936 | -0.03 | 2.659
-2 | 0.088 | 0.00922 | -0.031 | 9.509
-1.5 | 0.151 | 0.00925 | -0.031 | 16.277
-1 | 0.213 | 0.00871 | -0.031 | 24.465
-0.5 | 0.276 | 0.00863 | -0.032 | 31.973
0 | 0.338 | 0.0086 | -0.032 | 39.344
0.5 | 0.401 | 0.00903 | -0.033 | 44.359
1 | 0.463 | 0.00796 | -0.033 | 58.112
1.5 | 0.525 | 0.00755 | -0.033 | 69.564
2 | 0.587 | 0.00767 | -0.034 | 76.496
2.5 | 0.648 | 0.00784 | -0.034 | 82.687
3 | 0.71 | 0.00753 | -0.035 | 94.27
3.5 | 0.771 | 0.00769 | -0.035 | 100.217
4 | 0.832 | 0.00786 | -0.035 | 105.869
4.5 | 0.893 | 0.00759 | -0.036 | 117.648
5 | 0.953 | 0.00779 | -0.036 | 122.394
5.5 | 1.013 | 0.00783 | -0.037 | 129.385
6 | 1.072 | 0.00893 | -0.037 | 119.998
6.5 | 1.131 | 0.00919 | -0.037 | 123.037
7 | 1.189 | 0.0095 | -0.038 | 125.089
7.5 | 1.246 | 0.00981 | -0.038 | 126.981
8 | 1.302 | 0.01021 | -0.038 | 127.553
8.5 | 1.357 | 0.01066 | -0.039 | 127.318
9 | 1.411 | 0.01139 | -0.039 | 123.848
9.5 | 1.463 | 0.01192 | -0.039 | 122.721
10 | 1.513 | 0.01257 | -0.04 | 120.376
10.5 | 1.561 | 0.01335 | -0.04 | 116.946
11 | 1.606 | 0.01443 | -0.04 | 111.296
11.5 | 1.649 | 0.01545 | -0.04 | 106.682
12 | 1.689 | 0.01663 | -0.041 | 101.532
12.5 | 1.726 | 0.01797 | -0.041 | 96.049
13 | 1.76 | 0.01949 | -0.041 | 90.303
13.5 | 1.791 | 0.02123 | -0.041 | 84.385
14 | 1.82 | 0.02315 | -0.041 | 78.586
14.5 | 1.845 | 0.02529 | -0.041 | 72.96
15 | 1.869 | 0.02766 | -0.042 | 67.561
15.5 | 1.889 | 0.03025 | -0.042 | 62.426
16 | 1.905 | 0.0331 | -0.042 | 57.564
16.5 | 1.92 | 0.03611 | -0.042 | 53.16
17 | 1.932 | 0.03937 | -0.042 | 49.06
17.5 | 1.941 | 0.04294 | -0.042 | 45.201
18 | 1.947 | 0.04666 | -0.042 | 41.729
18.5 | 1.949 | 0.05057 | -0.042 | 38.549
19 | 1.949 | 0.05479 | -0.042 | 35.575
19.5 | 1.946 | 0.05922 | -0.042 | 32.87
20 | 1.941 | 0.064 | -0.042 | 30.327

## 106. Re 10M Mach 0.00 (2)
BIGFOIL.COM POLAR EXPORT
NACA35018
NACA35018 |  |  |  | Cl Max: | 1.7372 | at alpha= | 18 | deg
XFOIL ncrit=9 |  |  |  | L/D Max: | 163.437 | at alpha= | 8.5 | deg
Re: | 10000000 |  |  | Cd Min: | 0.05997 | at alpha= | 20 | deg
Mach: | 0 |  |  | Cl=0 at alpha= | -2.8489 | deg
|  |  |  | @ Cl=0.1, Cd= | 0.0064943
|  |  |  | @ Cl=0.4, Cd= | 0.0061334
|  |  |  | @ Cl=0.6, Cd= | 0.0054502
alpha (deg) | Cl | Cd | Cm | Cl/Cd
-20 | -1.6477 | 0.01989 | -0.0761 | -82.8406
-19.5 | -1.6263 | 0.01855 | -0.0725 | -87.6712
-19 | -1.6054 | 0.01741 | -0.0684 | -92.2114
-18.5 | -1.5697 | 0.01642 | -0.0665 | -95.5968
-18 | -1.5228 | 0.01555 | -0.0664 | -97.9293
-17.5 | -1.4738 | 0.01476 | -0.0665 | -99.8509
-17 | -1.4243 | 0.01395 | -0.0665 | -102.1004
-16.5 | -1.3725 | 0.01315 | -0.0669 | -104.3726
-16 | -1.3351 | 0.01243 | -0.0642 | -107.4095
-15.5 | -1.2819 | 0.01182 | -0.0643 | -108.4518
-15 | -1.2184 | 0.01128 | -0.0664 | -108.0142
-14.5 | -1.1536 | 0.0108 | -0.0688 | -106.8148
-14 | -1.0304 | 0.01 | -0.0835 | -103.04
-13.5 | -0.9645 | 0.00964 | -0.0861 | -100.0519
-13 | -0.9307 | 0.00945 | -0.0817 | -98.4868
-12.5 | -0.8967 | 0.0092 | -0.0773 | -97.4674
-12 | -0.8616 | 0.00895 | -0.0731 | -96.2682
-11.5 | -0.8256 | 0.00872 | -0.069 | -94.6789
-11 | -0.7885 | 0.00856 | -0.0649 | -92.1145
-10.5 | -0.7544 | 0.00841 | -0.0602 | -89.7027
-10 | -0.713 | 0.00824 | -0.057 | -86.5291
-9.5 | -0.6687 | 0.00811 | -0.0544 | -82.4538
-9 | -0.6231 | 0.00794 | -0.052 | -78.4761
-8.5 | -0.5764 | 0.00779 | -0.0499 | -73.9923
-8 | -0.5283 | 0.00769 | -0.0479 | -68.6996
-7.5 | -0.4803 | 0.00754 | -0.046 | -63.7003
-7 | -0.4305 | 0.00744 | -0.0444 | -57.8629
-6.5 | -0.3806 | 0.0073 | -0.0428 | -52.137
-6 | -0.3295 | 0.00719 | -0.0415 | -45.8275
-5.5 | -0.2785 | 0.00709 | -0.0401 | -39.2807
-5 | -0.2263 | 0.00696 | -0.039 | -32.5144
-4.5 | -0.1745 | 0.00689 | -0.0378 | -25.3266
-4 | -0.1213 | 0.00679 | -0.0368 | -17.8645
-3.5 | -0.0692 | 0.00673 | -0.0357 | -10.2823
-3 | -0.0158 | 0.00663 | -0.0348 | -2.3831
-2.5 | 0.0365 | 0.00659 | -0.0337 | 5.5387
-2 | 0.0901 | 0.0065 | -0.0328 | 13.8615
-1.5 | 0.1426 | 0.00647 | -0.0318 | 22.0402
-1 | 0.1956 | 0.00639 | -0.0309 | 30.6103
-0.5 | 0.2481 | 0.00637 | -0.0298 | 38.9482
0 | 0.3005 | 0.0063 | -0.0288 | 47.6984
0.5 | 0.3521 | 0.00623 | -0.0276 | 56.5169
1 | 0.4017 | 0.00613 | -0.0261 | 65.5302
1.5 | 0.4472 | 0.00585 | -0.0237 | 76.4444
2 | 0.4901 | 0.00561 | -0.0208 | 87.3619
2.5 | 0.537 | 0.00546 | -0.0187 | 98.3516
3 | 0.5843 | 0.00546 | -0.0167 | 107.0147
3.5 | 0.6324 | 0.00543 | -0.0149 | 116.4641
4 | 0.6779 | 0.00546 | -0.0125 | 124.1575
4.5 | 0.7219 | 0.00541 | -0.0098 | 133.4381
5 | 0.764 | 0.00549 | -0.0067 | 139.1621
5.5 | 0.8055 | 0.00555 | -0.0035 | 145.1351
6 | 0.8406 | 0.00568 | 0.0011 | 147.993
6.5 | 0.8825 | 0.00579 | 0.0041 | 152.418
7 | 0.9216 | 0.00599 | 0.0076 | 153.8564
7.5 | 0.9955 | 0.0063 | 0.0034 | 158.0159
8 | 1.0833 | 0.00668 | -0.004 | 162.1707
8.5 | 1.1555 | 0.00707 | -0.008 | 163.4371
9 | 1.2162 | 0.00748 | -0.0096 | 162.5936
9.5 | 1.2728 | 0.00794 | -0.0103 | 160.3023
10 | 1.3254 | 0.00844 | -0.0103 | 157.0379
10.5 | 1.3617 | 0.00895 | -0.0069 | 152.1453
11 | 1.4138 | 0.00956 | -0.0072 | 147.887
11.5 | 1.4647 | 0.0102 | -0.0073 | 143.598
12 | 1.513 | 0.01095 | -0.0072 | 138.1735
12.5 | 1.5602 | 0.01173 | -0.007 | 133.0094
13 | 1.6038 | 0.01267 | -0.0064 | 126.5825
13.5 | 1.6287 | 0.01376 | -0.0025 | 118.3648
14 | 1.6461 | 0.01492 | 0.0025 | 110.3284
14.5 | 1.6653 | 0.01625 | 0.0068 | 102.48
15 | 1.683 | 0.01779 | 0.0107 | 94.6037
15.5 | 1.6953 | 0.01977 | 0.0147 | 85.7511
16 | 1.7094 | 0.02197 | 0.0178 | 77.8061
16.5 | 1.7204 | 0.02469 | 0.0204 | 69.68
17 | 1.7297 | 0.02783 | 0.0224 | 62.1524
17.5 | 1.7341 | 0.03162 | 0.0239 | 54.8419
18 | 1.7372 | 0.03578 | 0.025 | 48.5523
18.5 | 1.7338 | 0.04078 | 0.0256 | 42.5159
19 | 1.7292 | 0.04616 | 0.0257 | 37.461
19.5 | 1.7106 | 0.05312 | 0.0253 | 32.2026
20 | 1.696 | 0.05997 | 0.0245 | 28.2808

## 107. Re 10M Mach 0.10 (1)
BIGFOIL.COM POLAR EXPORT
NACA35018
NACA35018 |  |  |  | Cl Max: | 1.934 | at alpha= | 18 | deg
JavaFoil+Calcfoil stall+Eppler ext transition |  |  |  | L/D Max: | 128.995 | at alpha= | 5.5 | deg
Re: | 10000000 |  |  | Cd Min: | 0.00756 | at alpha= | 3 | deg
Mach: | 0.1 |  |  | Cl=0 at alpha= | -2.6984 | deg
|  |  |  | @ Cl=0.1, Cd= | 0.0092867
|  |  |  | @ Cl=0.4, Cd= | 0.009001
|  |  |  | @ Cl=0.6, Cd= | 0.007751
alpha (deg) | Cl | Cd | Cm | Cl/Cd
-20 | -1.138 | 0.11662 | -0.013 | -9.756
-19.5 | -1.144 | 0.10799 | -0.014 | -10.591
-19 | -1.15 | 0.09776 | -0.014 | -11.767
-18.5 | -1.158 | 0.08669 | -0.015 | -13.353
-18 | -1.171 | 0.07196 | -0.016 | -16.268
-17.5 | -1.19 | 0.05493 | -0.017 | -21.66
-17 | -1.202 | 0.04274 | -0.018 | -28.13
-16.5 | -1.212 | 0.03309 | -0.018 | -36.617
-16 | -1.217 | 0.02559 | -0.019 | -47.573
-15.5 | -1.214 | 0.02098 | -0.02 | -57.856
-15 | -1.204 | 0.01786 | -0.02 | -67.42
-14.5 | -1.188 | 0.01581 | -0.021 | -75.164
-14 | -1.166 | 0.01445 | -0.021 | -80.72
-13.5 | -1.139 | 0.01358 | -0.022 | -83.83
-13 | -1.108 | 0.01286 | -0.022 | -86.097
-12.5 | -1.073 | 0.01227 | -0.023 | -87.432
-12 | -1.034 | 0.01178 | -0.023 | -87.781
-11.5 | -0.993 | 0.01138 | -0.023 | -87.263
-11 | -0.949 | 0.01104 | -0.024 | -85.978
-10.5 | -0.903 | 0.01076 | -0.024 | -83.929
-10 | -0.854 | 0.01056 | -0.025 | -80.831
-9.5 | -0.803 | 0.00918 | -0.025 | -87.495
-9 | -0.751 | 0.00949 | -0.025 | -79.107
-8.5 | -0.697 | 0.00927 | -0.026 | -75.209
-8 | -0.642 | 0.00922 | -0.026 | -69.586
-7.5 | -0.585 | 0.00936 | -0.026 | -62.463
-7 | -0.527 | 0.00884 | -0.027 | -59.59
-6.5 | -0.468 | 0.0092 | -0.027 | -50.843
-6 | -0.408 | 0.00899 | -0.028 | -45.427
-5.5 | -0.348 | 0.00889 | -0.028 | -39.133
-5 | -0.287 | 0.00932 | -0.028 | -30.766
-4.5 | -0.225 | 0.00909 | -0.029 | -24.75
-4 | -0.163 | 0.00906 | -0.029 | -17.991
-3.5 | -0.101 | 0.00898 | -0.029 | -11.209
-3 | -0.038 | 0.00889 | -0.03 | -4.269
-2.5 | 0.025 | 0.00942 | -0.03 | 2.655
-2 | 0.088 | 0.0093 | -0.031 | 9.478
-1.5 | 0.151 | 0.00923 | -0.031 | 16.383
-1 | 0.214 | 0.00874 | -0.031 | 24.522
-0.5 | 0.277 | 0.00865 | -0.032 | 32.051
0 | 0.34 | 0.00862 | -0.032 | 39.42
0.5 | 0.403 | 0.00902 | -0.033 | 44.629
1 | 0.465 | 0.008 | -0.033 | 58.165
1.5 | 0.527 | 0.00761 | -0.033 | 69.302
2 | 0.59 | 0.00773 | -0.034 | 76.228
2.5 | 0.652 | 0.00786 | -0.034 | 82.877
3 | 0.713 | 0.00756 | -0.035 | 94.377
3.5 | 0.775 | 0.00771 | -0.035 | 100.56
4 | 0.836 | 0.00791 | -0.036 | 105.696
4.5 | 0.897 | 0.00761 | -0.036 | 117.829
5 | 0.957 | 0.00783 | -0.036 | 122.219
5.5 | 1.017 | 0.00789 | -0.037 | 128.995
6 | 1.077 | 0.00901 | -0.037 | 119.458
6.5 | 1.136 | 0.00925 | -0.037 | 122.84
7 | 1.194 | 0.00957 | -0.038 | 124.755
7.5 | 1.251 | 0.00989 | -0.038 | 126.564
8 | 1.308 | 0.01031 | -0.039 | 126.795
8.5 | 1.363 | 0.01077 | -0.039 | 126.582
9 | 1.417 | 0.01151 | -0.039 | 123.02
9.5 | 1.468 | 0.01207 | -0.04 | 121.669
10 | 1.518 | 0.01274 | -0.04 | 119.174
10.5 | 1.566 | 0.01375 | -0.04 | 113.897
11 | 1.611 | 0.01468 | -0.04 | 109.729
11.5 | 1.653 | 0.01575 | -0.041 | 104.927
12 | 1.692 | 0.01699 | -0.041 | 99.6
12.5 | 1.729 | 0.0184 | -0.041 | 93.957
13 | 1.762 | 0.02 | -0.041 | 88.082
13.5 | 1.793 | 0.02182 | -0.041 | 82.158
14 | 1.82 | 0.02385 | -0.041 | 76.312
14.5 | 1.845 | 0.02613 | -0.042 | 70.586
15 | 1.866 | 0.02862 | -0.042 | 65.216
15.5 | 1.885 | 0.03131 | -0.042 | 60.205
16 | 1.901 | 0.03426 | -0.042 | 55.479
16.5 | 1.913 | 0.03746 | -0.042 | 51.07
17 | 1.923 | 0.04088 | -0.042 | 47.046
17.5 | 1.93 | 0.04454 | -0.042 | 43.346
18 | 1.934 | 0.0485 | -0.042 | 39.88
18.5 | 1.934 | 0.05254 | -0.042 | 36.817
19 | 1.931 | 0.05692 | -0.042 | 33.931
19.5 | 1.926 | 0.06162 | -0.042 | 31.25
20 | 1.917 | 0.06653 | -0.042 | 28.82

## 108. Re 10M Mach 0.10 (2)
BIGFOIL.COM POLAR EXPORT
NACA35018
NACA35018 |  |  |  | Cl Max: | 1.7278 | at alpha= | 17.5 | deg
XFOIL ncrit=9 |  |  |  | L/D Max: | 163.156 | at alpha= | 8.5 | deg
Re: | 10000000 |  |  | Cd Min: | 0.06446 | at alpha= | 20 | deg
Mach: | 0.1 |  |  | Cl=0 at alpha= | -2.8501 | deg
|  |  |  | @ Cl=0.1, Cd= | 0.0065048
|  |  |  | @ Cl=0.4, Cd= | 0.0061486
|  |  |  | @ Cl=0.6, Cd= | 0.0054692
alpha (deg) | Cl | Cd | Cm | Cl/Cd
-20 | -1.6478 | 0.0211 | -0.081 | -78.0948
-19.5 | -1.6281 | 0.01954 | -0.0774 | -83.3214
-19 | -1.6075 | 0.0182 | -0.0733 | -88.3242
-18.5 | -1.5789 | 0.01707 | -0.0701 | -92.4956
-18 | -1.5332 | 0.01605 | -0.0698 | -95.5265
-17.5 | -1.4843 | 0.01517 | -0.0696 | -97.8444
-17 | -1.433 | 0.01439 | -0.0697 | -99.583
-16.5 | -1.3812 | 0.01354 | -0.0699 | -102.0089
-16 | -1.3427 | 0.01273 | -0.0672 | -105.4753
-15.5 | -1.2915 | 0.01207 | -0.0667 | -107.0008
-15 | -1.2285 | 0.01147 | -0.0685 | -107.1055
-14.5 | -1.1631 | 0.01099 | -0.0706 | -105.8326
-14 | -1.0727 | 0.01034 | -0.0781 | -103.7427
-13.5 | -0.969 | 0.00976 | -0.0883 | -99.2828
-13 | -0.9346 | 0.00955 | -0.0839 | -97.8639
-12.5 | -0.8992 | 0.00931 | -0.0796 | -96.5843
-12 | -0.8638 | 0.00905 | -0.0753 | -95.4475
-11.5 | -0.8277 | 0.0088 | -0.071 | -94.0568
-11 | -0.7901 | 0.00861 | -0.0669 | -91.7654
-10.5 | -0.7548 | 0.00846 | -0.0623 | -89.2199
-10 | -0.7158 | 0.00829 | -0.0585 | -86.345
-9.5 | -0.6719 | 0.00815 | -0.0556 | -82.4417
-9 | -0.6257 | 0.00799 | -0.0532 | -78.3104
-8.5 | -0.5791 | 0.00783 | -0.0508 | -73.9591
-8 | -0.5308 | 0.00773 | -0.0488 | -68.6675
-7.5 | -0.4827 | 0.00757 | -0.0468 | -63.7649
-7 | -0.4325 | 0.00747 | -0.0451 | -57.8983
-6.5 | -0.3825 | 0.00732 | -0.0434 | -52.2541
-6 | -0.3309 | 0.00721 | -0.0421 | -45.8946
-5.5 | -0.2798 | 0.00711 | -0.0406 | -39.353
-5 | -0.2273 | 0.00698 | -0.0394 | -32.5645
-4.5 | -0.1751 | 0.0069 | -0.0382 | -25.3768
-4 | -0.1218 | 0.00681 | -0.0372 | -17.8855
-3.5 | -0.0694 | 0.00674 | -0.036 | -10.2967
-3 | -0.0158 | 0.00664 | -0.035 | -2.3795
-2.5 | 0.0369 | 0.0066 | -0.0339 | 5.5909
-2 | 0.0908 | 0.00651 | -0.033 | 13.9478
-1.5 | 0.1435 | 0.00648 | -0.0319 | 22.1451
-1 | 0.1969 | 0.0064 | -0.031 | 30.7656
-0.5 | 0.2495 | 0.00639 | -0.0299 | 39.0454
0 | 0.3022 | 0.00631 | -0.0288 | 47.8922
0.5 | 0.354 | 0.00625 | -0.0276 | 56.64
1 | 0.4039 | 0.00614 | -0.026 | 65.7818
1.5 | 0.4495 | 0.00587 | -0.0236 | 76.5758
2 | 0.4924 | 0.00563 | -0.0207 | 87.46
2.5 | 0.5395 | 0.00547 | -0.0185 | 98.6289
3 | 0.5869 | 0.00548 | -0.0164 | 107.0985
3.5 | 0.6353 | 0.00544 | -0.0145 | 116.7831
4 | 0.6808 | 0.00548 | -0.0121 | 124.2336
4.5 | 0.725 | 0.00543 | -0.0093 | 133.5175
5 | 0.7666 | 0.00551 | -0.006 | 139.1289
5.5 | 0.8062 | 0.00556 | -0.0022 | 145
6 | 0.8425 | 0.00571 | 0.0021 | 147.5482
6.5 | 0.8849 | 0.00581 | 0.0052 | 152.3064
7 | 0.925 | 0.00602 | 0.0086 | 153.6545
7.5 | 1.0032 | 0.00636 | 0.0035 | 157.7358
8 | 1.0919 | 0.00674 | -0.0039 | 162.003
8.5 | 1.1633 | 0.00713 | -0.0076 | 163.1557
9 | 1.2223 | 0.00754 | -0.0086 | 162.1088
10 | 1.3326 | 0.00852 | -0.0093 | 156.4085
10.5 | 1.3699 | 0.00905 | -0.006 | 151.3702
11 | 1.4221 | 0.00969 | -0.0061 | 146.7595
11.5 | 1.4734 | 0.01035 | -0.0062 | 142.3575
12 | 1.5208 | 0.01116 | -0.0058 | 136.2724
12.5 | 1.5678 | 0.01199 | -0.0055 | 130.759
13 | 1.6115 | 0.01298 | -0.0049 | 124.1525
13.5 | 1.6304 | 0.01415 | 0.0002 | 115.2226
14 | 1.6493 | 0.01539 | 0.0049 | 107.167
14.5 | 1.6679 | 0.01682 | 0.0092 | 99.1617
15 | 1.6838 | 0.01856 | 0.0132 | 90.722
15.5 | 1.6962 | 0.02068 | 0.0171 | 82.0213
16 | 1.7088 | 0.02314 | 0.0201 | 73.8462
16.5 | 1.7172 | 0.02621 | 0.0225 | 65.517
17 | 1.7256 | 0.02961 | 0.0243 | 58.2776
17.5 | 1.7278 | 0.03377 | 0.0257 | 51.1638
18 | 1.7261 | 0.03856 | 0.0266 | 44.764
18.5 | 1.7215 | 0.04383 | 0.027 | 39.2768
19 | 1.714 | 0.04963 | 0.0269 | 34.5356
19.5 | 1.6932 | 0.057 | 0.0262 | 29.7053
20 | 1.6737 | 0.06446 | 0.0252 | 25.9649

## 109. Re 10M Mach 0.25 (1)
BIGFOIL.COM POLAR EXPORT
NACA35018
NACA35018 |  |  |  | Cl Max: | 1.857 | at alpha= | 16 | deg
JavaFoil+Calcfoil stall+Eppler ext transition |  |  |  | L/D Max: | 128.184 | at alpha= | 5 | deg
Re: | 10000000 |  |  | Cd Min: | 0.00747 | at alpha= | 4.5 | deg
Mach: | 0.25 |  |  | Cl=0 at alpha= | -2.7 | deg
|  |  |  | @ Cl=0.1, Cd= | 0.0089916
|  |  |  | @ Cl=0.4, Cd= | 0.0084377
|  |  |  | @ Cl=0.6, Cd= | 0.0078921
alpha (deg) | Cl | Cd | Cm | Cl/Cd
-19 | -0.931 | 0.12855 | -0.013 | -7.244
-18.5 | -0.954 | 0.11951 | -0.013 | -7.985
-18 | -0.974 | 0.11085 | -0.014 | -8.789
-17.5 | -0.991 | 0.10205 | -0.014 | -9.713
-17 | -1.005 | 0.09325 | -0.015 | -10.782
-16.5 | -1.018 | 0.08362 | -0.015 | -12.174
-16 | -1.033 | 0.07095 | -0.016 | -14.555
-15.5 | -1.064 | 0.04947 | -0.018 | -21.506
-15 | -1.089 | 0.0341 | -0.02 | -31.923
-14.5 | -1.105 | 0.02422 | -0.021 | -45.627
-14 | -1.108 | 0.01907 | -0.021 | -58.094
-13.5 | -1.1 | 0.01621 | -0.022 | -67.864
-13 | -1.083 | 0.01461 | -0.023 | -74.106
-12.5 | -1.058 | 0.01357 | -0.023 | -77.996
-12 | -1.028 | 0.01279 | -0.024 | -80.386
-11.5 | -0.993 | 0.01219 | -0.024 | -81.443
-11 | -0.954 | 0.01173 | -0.024 | -81.295
-10.5 | -0.91 | 0.01134 | -0.025 | -80.246
-10 | -0.864 | 0.01106 | -0.025 | -78.101
-9.5 | -0.815 | 0.01073 | -0.026 | -75.927
-9 | -0.763 | 0.00934 | -0.026 | -81.779
-8.5 | -0.71 | 0.00925 | -0.026 | -76.724
-8 | -0.655 | 0.00898 | -0.027 | -72.926
-7.5 | -0.597 | 0.00925 | -0.027 | -64.556
-7 | -0.539 | 0.00905 | -0.027 | -59.517
-6.5 | -0.479 | 0.00887 | -0.028 | -54.001
-6 | -0.418 | 0.00924 | -0.028 | -45.282
-5.5 | -0.357 | 0.00908 | -0.029 | -39.247
-5 | -0.294 | 0.00894 | -0.029 | -32.878
-4.5 | -0.231 | 0.00886 | -0.029 | -26.059
-4 | -0.167 | 0.00919 | -0.03 | -18.215
-3.5 | -0.103 | 0.00919 | -0.03 | -11.242
-3 | -0.039 | 0.00907 | -0.031 | -4.294
-2.5 | 0.026 | 0.00899 | -0.031 | 2.858
-2 | 0.091 | 0.009 | -0.032 | 10.058
-1.5 | 0.155 | 0.00894 | -0.032 | 17.37
-1 | 0.22 | 0.00893 | -0.032 | 24.642
-0.5 | 0.285 | 0.00882 | -0.033 | 32.289
0 | 0.349 | 0.00886 | -0.033 | 39.401
0.5 | 0.413 | 0.00833 | -0.034 | 49.622
1 | 0.478 | 0.00769 | -0.034 | 62.1
1.5 | 0.542 | 0.0078 | -0.034 | 69.437
2 | 0.605 | 0.0079 | -0.035 | 76.575
2.5 | 0.669 | 0.00758 | -0.035 | 88.202
3 | 0.732 | 0.00777 | -0.036 | 94.201
3.5 | 0.795 | 0.0075 | -0.036 | 106.012
4 | 0.858 | 0.00768 | -0.036 | 111.695
4.5 | 0.92 | 0.00747 | -0.037 | 123.157
5 | 0.982 | 0.00766 | -0.037 | 128.184
5.5 | 1.043 | 0.00882 | -0.038 | 118.187
6 | 1.104 | 0.00935 | -0.038 | 118.066
6.5 | 1.164 | 0.00968 | -0.038 | 120.255
7 | 1.223 | 0.01003 | -0.039 | 121.893
7.5 | 1.281 | 0.01042 | -0.039 | 122.839
8 | 1.337 | 0.01087 | -0.04 | 123.02
8.5 | 1.393 | 0.01145 | -0.04 | 121.643
9 | 1.446 | 0.01208 | -0.04 | 119.659
9.5 | 1.497 | 0.01304 | -0.041 | 114.779
10 | 1.546 | 0.01385 | -0.041 | 111.597
10.5 | 1.591 | 0.01486 | -0.041 | 107.061
11 | 1.634 | 0.01625 | -0.041 | 100.5
11.5 | 1.672 | 0.01767 | -0.041 | 94.674
12 | 1.708 | 0.01931 | -0.042 | 88.424
12.5 | 1.74 | 0.0212 | -0.042 | 82.048
13 | 1.768 | 0.02333 | -0.042 | 75.779
13.5 | 1.793 | 0.02574 | -0.042 | 69.631
14 | 1.813 | 0.02842 | -0.042 | 63.796
14.5 | 1.83 | 0.03139 | -0.042 | 58.304
15 | 1.844 | 0.03463 | -0.042 | 53.23
15.5 | 1.852 | 0.03819 | -0.042 | 48.499
16 | 1.857 | 0.04198 | -0.042 | 44.225
16.5 | 1.857 | 0.04607 | -0.042 | 40.305
17 | 1.853 | 0.05056 | -0.042 | 36.644
17.5 | 1.844 | 0.05528 | -0.042 | 33.364
18 | 1.831 | 0.06025 | -0.042 | 30.397
18.5 | 1.812 | 0.06569 | -0.042 | 27.579
19 | 1.787 | 0.07143 | -0.042 | 25.021
19.5 | 1.759 | 0.07749 | -0.042 | 22.694
20 | 1.725 | 0.08377 | -0.042 | 20.598

## 110. Re 10M Mach 0.25 (2)
BIGFOIL.COM POLAR EXPORT
NACA35018
NACA35018 |  |  |  | Cl Max: | 1.6949 | at alpha= | 16 | deg
XFOIL ncrit=9 |  |  |  | L/D Max: | 160.547 | at alpha= | 8.5 | deg
Re: | 10000000 |  |  | Cd Min: | 0.08912 | at alpha= | 20 | deg
Mach: | 0.25 |  |  | Cl=0 at alpha= | -2.8581 | deg
|  |  |  | @ Cl=0.1, Cd= | 0.0065766
|  |  |  | @ Cl=0.4, Cd= | 0.0062678
|  |  |  | @ Cl=0.6, Cd= | 0.0055503
alpha (deg) | Cl | Cd | Cm | Cl/Cd
-20 | -1.6334 | 0.03038 | -0.1042 | -53.7656
-19.5 | -1.6219 | 0.02724 | -0.1016 | -59.5411
-19 | -1.6073 | 0.02457 | -0.0983 | -65.4172
-18.5 | -1.5889 | 0.02238 | -0.0944 | -70.9964
-18 | -1.5727 | 0.02031 | -0.0898 | -77.4348
-17.5 | -1.5299 | 0.01851 | -0.0886 | -82.6526
-17 | -1.4829 | 0.01702 | -0.0874 | -87.1269
-16.5 | -1.4303 | 0.01579 | -0.0867 | -90.5826
-16 | -1.3697 | 0.01473 | -0.087 | -92.9871
-15.5 | -1.3357 | 0.01387 | -0.0821 | -96.3014
-15 | -1.2781 | 0.01286 | -0.0817 | -99.3857
-14.5 | -1.2125 | 0.01206 | -0.0825 | -100.539
-14 | -1.1483 | 0.01147 | -0.0829 | -100.1133
-13.5 | -1.0118 | 0.01068 | -0.0975 | -94.7378
-13 | -0.9571 | 0.01021 | -0.0963 | -93.7414
-12.5 | -0.9176 | 0.00986 | -0.0919 | -93.0629
-12 | -0.8782 | 0.0096 | -0.0874 | -91.4792
-11.5 | -0.8389 | 0.00931 | -0.0828 | -90.1074
-11 | -0.8007 | 0.00899 | -0.078 | -89.0656
-10.5 | -0.762 | 0.00875 | -0.0732 | -87.0857
-10 | -0.7212 | 0.00856 | -0.0688 | -84.2523
-9.5 | -0.6859 | 0.00839 | -0.0632 | -81.7521
-9 | -0.6403 | 0.00822 | -0.0598 | -77.8954
-8.5 | -0.5928 | 0.00808 | -0.0568 | -73.3663
-8 | -0.5446 | 0.00789 | -0.0539 | -69.0241
-7.5 | -0.4941 | 0.00776 | -0.0515 | -63.6727
-7 | -0.4438 | 0.0076 | -0.0492 | -58.3947
-6.5 | -0.3919 | 0.00748 | -0.0471 | -52.393
-6 | -0.3392 | 0.00733 | -0.0453 | -46.2756
-5.5 | -0.2863 | 0.00721 | -0.0435 | -39.7087
-5 | -0.2326 | 0.0071 | -0.042 | -32.7606
-4.5 | -0.1786 | 0.00699 | -0.0405 | -25.5508
-4 | -0.1246 | 0.00689 | -0.039 | -18.0842
-3.5 | -0.0701 | 0.0068 | -0.0377 | -10.3088
-3 | -0.0155 | 0.00672 | -0.0364 | -2.3065
-2.5 | 0.0391 | 0.00665 | -0.0352 | 5.8797
-2 | 0.0939 | 0.00658 | -0.034 | 14.2705
-1.5 | 0.1485 | 0.00655 | -0.0327 | 22.6718
-1 | 0.2035 | 0.00648 | -0.0316 | 31.4043
-0.5 | 0.257 | 0.00646 | -0.0302 | 39.7833
0 | 0.3118 | 0.00638 | -0.0291 | 48.8715
0.5 | 0.3643 | 0.00635 | -0.0275 | 57.3701
1 | 0.4164 | 0.00623 | -0.0259 | 66.8379
1.5 | 0.4625 | 0.00599 | -0.0231 | 77.212
2 | 0.5056 | 0.00568 | -0.0197 | 89.0141
2.5 | 0.5528 | 0.00556 | -0.0171 | 99.4245
3 | 0.6015 | 0.00555 | -0.0147 | 108.3784
3.5 | 0.6504 | 0.00555 | -0.0124 | 117.1892
4 | 0.6965 | 0.00558 | -0.0095 | 124.8208
4.5 | 0.7377 | 0.00553 | -0.0056 | 133.3996
5 | 0.7728 | 0.00559 | -0.0003 | 138.2469
5.5 | 0.8155 | 0.00569 | 0.0034 | 143.3216
6 | 0.8546 | 0.00586 | 0.0077 | 145.8362
6.5 | 0.8949 | 0.00597 | 0.0118 | 149.8995
7 | 0.9534 | 0.00621 | 0.0118 | 153.5266
7.5 | 1.0535 | 0.00667 | 0.0028 | 157.946
8 | 1.1341 | 0.00708 | -0.0019 | 160.1836
8.5 | 1.2041 | 0.0075 | -0.0044 | 160.5467
9 | 1.263 | 0.00792 | -0.0045 | 159.4697
9.5 | 1.3225 | 0.00847 | -0.0049 | 156.1393
10 | 1.3684 | 0.00904 | -0.0026 | 151.3717
10.5 | 1.4151 | 0.00967 | -0.0005 | 146.3392
11 | 1.4668 | 0.0105 | 0 | 139.6952
11.5 | 1.5187 | 0.01132 | 0.0005 | 134.1608
12 | 1.5635 | 0.01246 | 0.0017 | 125.4815
12.5 | 1.6091 | 0.01362 | 0.0027 | 118.1424
13 | 1.6331 | 0.01493 | 0.0073 | 109.3838
13.5 | 1.6471 | 0.01664 | 0.0128 | 98.9844
14 | 1.6639 | 0.01854 | 0.0173 | 89.7465
14.5 | 1.675 | 0.02099 | 0.0216 | 79.7999
15 | 1.6847 | 0.02381 | 0.0253 | 70.756
15.5 | 1.6897 | 0.02732 | 0.0283 | 61.8485
16 | 1.6949 | 0.03127 | 0.0304 | 54.2021
16.5 | 1.691 | 0.03624 | 0.0319 | 46.6611
17 | 1.6835 | 0.04185 | 0.0327 | 40.227
17.5 | 1.668 | 0.04851 | 0.0329 | 34.3847
18 | 1.6452 | 0.05606 | 0.0325 | 29.3471
18.5 | 1.6278 | 0.0633 | 0.0317 | 25.7156
19 | 1.6029 | 0.07157 | 0.0303 | 22.3963
19.5 | 1.5711 | 0.0808 | 0.0282 | 19.4443
20 | 1.5498 | 0.08912 | 0.026 | 17.39

## 111. Re 10M Mach 0.50 (1)
BIGFOIL.COM POLAR EXPORT
NACA35018
NACA35018 |  |  |  | Cl Max: | 1.625 | at alpha= | 11 | deg
JavaFoil+Calcfoil stall+Eppler ext transition |  |  |  | L/D Max: | 108.863 | at alpha= | 6 | deg
Re: | 10000000 |  |  | Cd Min: | 0.00714 | at alpha= | 2 | deg
Mach: | 0.5 |  |  | Cl=0 at alpha= | -2.7014 | deg
|  |  |  | @ Cl=0.1, Cd= | 0.0083408
|  |  |  | @ Cl=0.4, Cd= | 0.0082615
|  |  |  | @ Cl=0.6, Cd= | 0.0073857
alpha (deg) | Cl | Cd | Cm | Cl/Cd
-20 | -0.978 | 0.16063 | -0.013 | -6.091
-19.5 | -0.953 | 0.14657 | -0.014 | -6.506
-19 | -0.921 | 0.15658 | -0.013 | -5.879
-18.5 | -0.896 | 0.13866 | -0.014 | -6.463
-18 | -0.874 | 0.12048 | -0.015 | -7.253
-17.5 | -0.84 | 0.12525 | -0.014 | -6.705
-17 | -0.818 | 0.10984 | -0.015 | -7.451
-16.5 | -0.779 | 0.11956 | -0.013 | -6.52
-16 | -0.758 | 0.10308 | -0.015 | -7.357
-15.5 | -0.742 | 0.08589 | -0.017 | -8.643
-15 | -0.7 | 0.09894 | -0.015 | -7.072
-14.5 | -0.684 | 0.0807 | -0.017 | -8.476
-14 | -0.644 | 0.09154 | -0.015 | -7.03
-13.5 | -0.629 | 0.07291 | -0.018 | -8.621
-13 | -0.589 | 0.0821 | -0.016 | -7.173
-12.5 | -0.56 | 0.08098 | -0.016 | -6.912
-12 | -0.537 | 0.0702 | -0.017 | -7.645
-11.5 | -0.504 | 0.07205 | -0.017 | -7
-11 | -0.473 | 0.07321 | -0.016 | -6.464
-10.5 | -0.447 | 0.06818 | -0.017 | -6.55
-10 | -0.581 | 0.05536 | -0.019 | -10.492
-9.5 | -0.739 | 0.01599 | -0.028 | -46.245
-9 | -0.751 | 0.01319 | -0.029 | -56.925
-8.5 | -0.727 | 0.01212 | -0.029 | -59.936
-8 | -0.687 | 0.01144 | -0.03 | -60.051
-7.5 | -0.637 | 0.01093 | -0.03 | -58.327
-7 | -0.582 | 0.01051 | -0.031 | -55.337
-6.5 | -0.522 | 0.00867 | -0.031 | -60.144
-6 | -0.458 | 0.00885 | -0.032 | -51.778
-5.5 | -0.393 | 0.00865 | -0.032 | -45.363
-5 | -0.325 | 0.00893 | -0.032 | -36.405
-4.5 | -0.256 | 0.00876 | -0.033 | -29.21
-4 | -0.186 | 0.00867 | -0.033 | -21.445
-3.5 | -0.115 | 0.00901 | -0.034 | -12.747
-3 | -0.043 | 0.00849 | -0.034 | -5.105
-2.5 | 0.029 | 0.0084 | -0.035 | 3.407
-2 | 0.101 | 0.00834 | -0.035 | 12.11
-1.5 | 0.173 | 0.0088 | -0.036 | 19.705
-1 | 0.245 | 0.0087 | -0.036 | 28.207
-0.5 | 0.317 | 0.00827 | -0.037 | 38.405
0 | 0.389 | 0.00826 | -0.037 | 47.069
0.5 | 0.46 | 0.00827 | -0.037 | 55.653
1 | 0.532 | 0.00724 | -0.038 | 73.436
1.5 | 0.602 | 0.00739 | -0.038 | 81.524
2 | 0.673 | 0.00714 | -0.039 | 94.223
2.5 | 0.743 | 0.00824 | -0.039 | 90.192
3 | 0.813 | 0.00847 | -0.04 | 95.898
3.5 | 0.881 | 0.00877 | -0.04 | 100.498
4 | 0.95 | 0.00908 | -0.041 | 104.587
4.5 | 1.017 | 0.00972 | -0.041 | 104.65
5 | 1.083 | 0.01013 | -0.041 | 106.959
5.5 | 1.149 | 0.01059 | -0.042 | 108.486
6 | 1.212 | 0.01113 | -0.042 | 108.863
6.5 | 1.274 | 0.01179 | -0.043 | 108.028
7 | 1.333 | 0.01257 | -0.043 | 106.115
7.5 | 1.39 | 0.01348 | -0.043 | 103.092
8 | 1.443 | 0.01464 | -0.044 | 98.592
8.5 | 1.492 | 0.01609 | -0.044 | 92.742
9 | 1.535 | 0.0179 | -0.044 | 85.771
9.5 | 1.571 | 0.02035 | -0.044 | 77.227
10 | 1.599 | 0.02334 | -0.044 | 68.533
10.5 | 1.618 | 0.02707 | -0.044 | 59.781
11 | 1.625 | 0.03184 | -0.043 | 51.041
11.5 | 1.618 | 0.03736 | -0.043 | 43.309
12 | 1.588 | 0.04402 | -0.043 | 36.08
12.5 | 1.519 | 0.05237 | -0.043 | 28.996
13 | 1.328 | 0.06454 | -0.042 | 20.574
13.5 | 0.995 | 0.077 | -0.041 | 12.924
14 | 1.028 | 0.07486 | -0.042 | 13.725
14.5 | 1.053 | 0.08087 | -0.042 | 13.021
15 | 1.08 | 0.08463 | -0.042 | 12.761
15.5 | 1.088 | 0.10948 | -0.04 | 9.941
16 | 1.102 | 0.12999 | -0.039 | 8.476

## 112. Re 10M Mach 0.50 (2)
BIGFOIL.COM POLAR EXPORT
NACA35018
NACA35018 |  |  |  | Cl Max: | 1.672 | at alpha= | 12 | deg
XFOIL ncrit=9 |  |  |  | L/D Max: | 149.054 | at alpha= | 7 | deg
Re: | 10000000 |  |  | Cd Min: | 0.13988 | at alpha= | -17.5 | deg
Mach: | 0.5 |  |  | Cl=0 at alpha= | -2.9104 | deg
|  |  |  | @ Cl=0.1, Cd= | 0.0069364
|  |  |  | @ Cl=0.4, Cd= | 0.0067252
|  |  |  | @ Cl=0.6, Cd= | 0.0059154
alpha (deg) | Cl | Cd | Cm | Cl/Cd
-17.5 | -0.6359 | 0.13988 | -0.0511 | -4.546
-17 | -0.6467 | 0.1273 | -0.0616 | -5.0801
-16.5 | -0.6767 | 0.11363 | -0.0726 | -5.9553
-16 | -0.7089 | 0.10054 | -0.0834 | -7.0509
-15.5 | -0.7391 | 0.08797 | -0.0943 | -8.4017
-15 | -0.7837 | 0.07734 | -0.0995 | -10.1332
-14.5 | -0.8162 | 0.06642 | -0.1071 | -12.2885
-14 | -0.8449 | 0.0533 | -0.1181 | -15.8518
-13.5 | -0.8691 | 0.04118 | -0.13 | -21.1049
-13 | -0.8979 | 0.03189 | -0.1363 | -28.1562
-12.5 | -0.9197 | 0.02393 | -0.1399 | -38.4329
-12 | -0.9023 | 0.01616 | -0.1464 | -55.8354
-11.5 | -0.8865 | 0.01333 | -0.1387 | -66.5041
-11 | -0.8553 | 0.01188 | -0.1299 | -71.9949
-10.5 | -0.8131 | 0.01101 | -0.1217 | -73.851
-10 | -0.7666 | 0.01038 | -0.114 | -73.8536
-9.5 | -0.7198 | 0.00988 | -0.1065 | -72.8543
-9 | -0.6699 | 0.00946 | -0.0997 | -70.814
-8.5 | -0.6196 | 0.00912 | -0.093 | -67.9386
-8 | -0.5703 | 0.00875 | -0.0865 | -65.1771
-7.5 | -0.5199 | 0.00847 | -0.0802 | -61.3813
-7 | -0.4723 | 0.00826 | -0.0737 | -57.1792
-6.5 | -0.424 | 0.00811 | -0.0675 | -52.2811
-6 | -0.367 | 0.00788 | -0.0631 | -46.5736
-5.5 | -0.3095 | 0.00774 | -0.059 | -39.9871
-5 | -0.2506 | 0.00755 | -0.0554 | -33.1921
-4.5 | -0.192 | 0.00742 | -0.0519 | -25.876
-4 | -0.1314 | 0.00728 | -0.049 | -18.0495
-3.5 | -0.0719 | 0.00719 | -0.046 | -10
-3 | -0.0107 | 0.00708 | -0.0435 | -1.5113
-2.5 | 0.049 | 0.00702 | -0.0408 | 6.9801
-2 | 0.11 | 0.00692 | -0.0384 | 15.896
-1.5 | 0.1696 | 0.00688 | -0.0359 | 24.6512
-1 | 0.2305 | 0.00682 | -0.0337 | 33.7977
-0.5 | 0.2902 | 0.00679 | -0.0312 | 42.7393
0 | 0.3493 | 0.00676 | -0.0287 | 51.6716
0.5 | 0.4075 | 0.00672 | -0.026 | 60.6399
1 | 0.4639 | 0.00668 | -0.023 | 69.4461
1.5 | 0.5176 | 0.00653 | -0.0194 | 79.2649
2 | 0.5498 | 0.0061 | -0.0118 | 90.1311
2.5 | 0.5894 | 0.0059 | -0.0053 | 99.8983
3 | 0.6376 | 0.00597 | -0.0005 | 106.8007
3.5 | 0.6864 | 0.00602 | 0.0043 | 114.0199
4 | 0.7348 | 0.00613 | 0.0091 | 119.8695
4.5 | 0.7809 | 0.00621 | 0.0144 | 125.7488
5 | 0.8254 | 0.00631 | 0.0201 | 130.8082
5.5 | 0.8734 | 0.0065 | 0.0251 | 134.3692
6 | 0.9308 | 0.00676 | 0.0282 | 137.6923
6.5 | 1.0629 | 0.00728 | 0.0167 | 146.0027
7 | 1.1507 | 0.00772 | 0.0143 | 149.0544
8.5 | 1.3709 | 0.00968 | 0.0157 | 141.6219
9 | 1.4223 | 0.01067 | 0.0199 | 133.299
9.5 | 1.4776 | 0.01187 | 0.023 | 124.4819
10 | 1.5368 | 0.01334 | 0.0249 | 115.2024
10.5 | 1.591 | 0.01518 | 0.027 | 104.809
11 | 1.6386 | 0.01756 | 0.0291 | 93.3144
11.5 | 1.6665 | 0.02063 | 0.0327 | 80.7804
12 | 1.672 | 0.02432 | 0.0381 | 68.75
12.5 | 1.6675 | 0.02915 | 0.0423 | 57.2041
13 | 1.654 | 0.03496 | 0.0454 | 47.3112
13.5 | 1.6279 | 0.04189 | 0.0476 | 38.8613
14 | 1.5868 | 0.05006 | 0.0488 | 31.698
14.5 | 1.5346 | 0.05933 | 0.0489 | 25.8655
15 | 1.4949 | 0.06806 | 0.0484 | 21.9644
15.5 | 1.4565 | 0.07715 | 0.0469 | 18.8788
16 | 1.4168 | 0.08684 | 0.0445 | 16.3151
16.5 | 1.3923 | 0.09555 | 0.0421 | 14.5714
17 | 1.3672 | 0.10467 | 0.039 | 13.062

## 113. Re 12M Mach 0.00 (1)
BIGFOIL.COM POLAR EXPORT
NACA35018
NACA35018 |  |  |  | Cl Max: | 1.954 | at alpha= | 18.5 | deg
JavaFoil+Calcfoil stall+Eppler ext transition |  |  |  | L/D Max: | 134.054 | at alpha= | 6 | deg
Re: | 12000000 |  |  | Cd Min: | 0.00752 | at alpha= | 4.5 | deg
Mach: | 0 |  |  | Cl=0 at alpha= | -2.6984 | deg
|  |  |  | @ Cl=0.1, Cd= | 0.0090257
|  |  |  | @ Cl=0.4, Cd= | 0.0089329
|  |  |  | @ Cl=0.6, Cd= | 0.0076273
alpha (deg) | Cl | Cd | Cm | Cl/Cd
-20 | -1.175 | 0.10763 | -0.014 | -10.915
-19.5 | -1.181 | 0.09752 | -0.014 | -12.108
-19 | -1.189 | 0.0853 | -0.015 | -13.942
-18.5 | -1.209 | 0.06663 | -0.016 | -18.148
-18 | -1.223 | 0.05289 | -0.017 | -23.125
-17.5 | -1.232 | 0.04236 | -0.017 | -29.093
-17 | -1.24 | 0.0333 | -0.018 | -37.234
-16.5 | -1.244 | 0.02647 | -0.019 | -46.977
-16 | -1.243 | 0.02146 | -0.019 | -57.899
-15.5 | -1.233 | 0.01836 | -0.02 | -67.156
-15 | -1.218 | 0.0162 | -0.02 | -75.233
-14.5 | -1.198 | 0.01475 | -0.021 | -81.259
-14 | -1.173 | 0.01368 | -0.021 | -85.772
-13.5 | -1.144 | 0.01292 | -0.022 | -88.54
-13 | -1.111 | 0.01236 | -0.022 | -89.867
-12.5 | -1.074 | 0.01184 | -0.023 | -90.729
-12 | -1.035 | 0.01141 | -0.023 | -90.676
-11.5 | -0.993 | 0.01105 | -0.023 | -89.85
-11 | -0.948 | 0.01074 | -0.024 | -88.278
-10.5 | -0.901 | 0.0105 | -0.024 | -85.819
-10 | -0.852 | 0.00912 | -0.024 | -93.444
-9.5 | -0.801 | 0.00938 | -0.025 | -85.376
-9 | -0.749 | 0.00918 | -0.025 | -81.54
-8.5 | -0.695 | 0.00949 | -0.026 | -73.21
-8 | -0.639 | 0.00927 | -0.026 | -68.941
-7.5 | -0.582 | 0.00912 | -0.026 | -63.865
-7 | -0.525 | 0.00948 | -0.027 | -55.326
-6.5 | -0.466 | 0.00893 | -0.027 | -52.147
-6 | -0.406 | 0.00877 | -0.027 | -46.32
-5.5 | -0.346 | 0.00925 | -0.028 | -37.441
-5 | -0.285 | 0.00903 | -0.028 | -31.621
-4.5 | -0.224 | 0.00889 | -0.029 | -25.209
-4 | -0.162 | 0.00881 | -0.029 | -18.422
-3.5 | -0.1 | 0.00873 | -0.029 | -11.467
-3 | -0.038 | 0.00927 | -0.03 | -4.071
-2.5 | 0.025 | 0.00915 | -0.03 | 2.721
-2 | 0.088 | 0.00902 | -0.031 | 9.725
-1.5 | 0.151 | 0.00905 | -0.031 | 16.626
-1 | 0.213 | 0.00899 | -0.031 | 23.721
-0.5 | 0.276 | 0.0085 | -0.032 | 32.448
0 | 0.338 | 0.00849 | -0.032 | 39.847
0.5 | 0.401 | 0.00894 | -0.033 | 44.819
1 | 0.463 | 0.00783 | -0.033 | 59.08
1.5 | 0.525 | 0.008 | -0.033 | 65.614
2 | 0.587 | 0.0076 | -0.034 | 77.244
2.5 | 0.649 | 0.00773 | -0.034 | 83.886
3 | 0.71 | 0.00788 | -0.035 | 90.087
3.5 | 0.771 | 0.00763 | -0.035 | 101.131
4 | 0.832 | 0.00776 | -0.035 | 107.206
4.5 | 0.893 | 0.00752 | -0.036 | 118.665
5 | 0.953 | 0.00772 | -0.036 | 123.421
5.5 | 1.013 | 0.00778 | -0.037 | 130.139
6 | 1.072 | 0.008 | -0.037 | 134.054
6.5 | 1.131 | 0.00915 | -0.037 | 123.549
7 | 1.189 | 0.00945 | -0.038 | 125.855
7.5 | 1.246 | 0.00977 | -0.038 | 127.565
8 | 1.303 | 0.01019 | -0.038 | 127.832
8.5 | 1.358 | 0.01088 | -0.039 | 124.772
9 | 1.411 | 0.01135 | -0.039 | 124.367
9.5 | 1.464 | 0.01187 | -0.039 | 123.283
10 | 1.514 | 0.01251 | -0.04 | 121.016
10.5 | 1.562 | 0.01349 | -0.04 | 115.779
11 | 1.607 | 0.01434 | -0.04 | 112.066
11.5 | 1.65 | 0.01531 | -0.041 | 107.742
12 | 1.69 | 0.01642 | -0.041 | 102.938
12.5 | 1.728 | 0.01767 | -0.041 | 97.778
13 | 1.762 | 0.0191 | -0.041 | 92.236
13.5 | 1.794 | 0.02072 | -0.041 | 86.58
14 | 1.823 | 0.02252 | -0.041 | 80.93
14.5 | 1.849 | 0.02457 | -0.042 | 75.24
15 | 1.872 | 0.02681 | -0.042 | 69.834
15.5 | 1.893 | 0.02926 | -0.042 | 64.669
16 | 1.91 | 0.03196 | -0.042 | 59.755
16.5 | 1.924 | 0.03485 | -0.042 | 55.218
17 | 1.936 | 0.03802 | -0.042 | 50.916
17.5 | 1.945 | 0.04145 | -0.042 | 46.922
18 | 1.951 | 0.04504 | -0.042 | 43.328
18.5 | 1.954 | 0.04887 | -0.042 | 39.98
19 | 1.954 | 0.05293 | -0.042 | 36.905
19.5 | 1.95 | 0.05737 | -0.042 | 33.999
20 | 1.945 | 0.0619 | -0.042 | 31.422

## 114. Re 12M Mach 0.00 (2)
BIGFOIL.COM POLAR EXPORT
NACA35018
NACA35018 |  |  |  | Cl Max: | 1.7537 | at alpha= | 18 | deg
XFOIL ncrit=9 |  |  |  | L/D Max: | 165.036 | at alpha= | 8.5 | deg
Re: | 12000000 |  |  | Cd Min: | 0.05752 | at alpha= | 20 | deg
Mach: | 0 |  |  | Cl=0 at alpha= | -2.8396 | deg
|  |  |  | @ Cl=0.1, Cd= | 0.0063481
|  |  |  | @ Cl=0.4, Cd= | 0.0060497
|  |  |  | @ Cl=0.6, Cd= | 0.005412
alpha (deg) | Cl | Cd | Cm | Cl/Cd
-20 | -1.6637 | 0.0191 | -0.0745 | -87.1047
-19.5 | -1.6423 | 0.01783 | -0.0708 | -92.1088
-19 | -1.6141 | 0.01668 | -0.0679 | -96.7686
-18.5 | -1.5701 | 0.01567 | -0.0676 | -100.1978
-18 | -1.5236 | 0.01479 | -0.0674 | -103.0156
-17.5 | -1.4735 | 0.01405 | -0.0675 | -104.8754
-17 | -1.422 | 0.01336 | -0.0678 | -106.4371
-16.5 | -1.379 | 0.01268 | -0.0662 | -108.7539
-16 | -1.3366 | 0.01196 | -0.0644 | -111.7559
-15.5 | -1.2772 | 0.01136 | -0.0658 | -112.4296
-15 | -1.2127 | 0.01085 | -0.0682 | -111.7696
-14.5 | -1.1474 | 0.01045 | -0.0705 | -109.799
-14 | -1.0151 | 0.00972 | -0.0872 | -104.4342
-13.5 | -0.98 | 0.00946 | -0.0832 | -103.5941
-13 | -0.9445 | 0.00922 | -0.0792 | -102.4403
-12.5 | -0.9083 | 0.00902 | -0.0752 | -100.6984
-12 | -0.8724 | 0.00879 | -0.0711 | -99.2491
-11.5 | -0.8366 | 0.00854 | -0.0669 | -97.9625
-11 | -0.8012 | 0.00836 | -0.0625 | -95.8373
-10.5 | -0.7636 | 0.00827 | -0.0584 | -92.3337
-10 | -0.7199 | 0.00808 | -0.0557 | -89.0965
-9.5 | -0.6759 | 0.00792 | -0.0531 | -85.3409
-9 | -0.6285 | 0.00779 | -0.051 | -80.6804
-8.5 | -0.5816 | 0.00763 | -0.0489 | -76.2254
-8 | -0.5332 | 0.00751 | -0.047 | -70.9987
-7.5 | -0.4841 | 0.00736 | -0.0453 | -65.7745
-7 | -0.434 | 0.00725 | -0.0438 | -59.8621
-6.5 | -0.3836 | 0.00713 | -0.0423 | -53.8008
-6 | -0.3324 | 0.00703 | -0.0409 | -47.2831
-5.5 | -0.2803 | 0.00689 | -0.0398 | -40.6821
-5 | -0.2284 | 0.00682 | -0.0386 | -33.4897
-4.5 | -0.1754 | 0.00671 | -0.0376 | -26.1401
-4 | -0.1232 | 0.00663 | -0.0365 | -18.5822
-3.5 | -0.0699 | 0.00653 | -0.0356 | -10.7044
-3 | -0.0172 | 0.00648 | -0.0345 | -2.6543
-2.5 | 0.0364 | 0.0064 | -0.0337 | 5.6875
-2 | 0.0894 | 0.00636 | -0.0327 | 14.0566
-1.5 | 0.1429 | 0.0063 | -0.0319 | 22.6825
-1 | 0.1961 | 0.00627 | -0.031 | 31.2759
-0.5 | 0.2489 | 0.00623 | -0.03 | 39.9518
0 | 0.302 | 0.00617 | -0.0291 | 48.9465
0.5 | 0.3534 | 0.00614 | -0.0279 | 57.557
1 | 0.405 | 0.00604 | -0.0267 | 67.053
1.5 | 0.4534 | 0.00595 | -0.0249 | 76.2017
2 | 0.4984 | 0.00565 | -0.0225 | 88.2124
2.5 | 0.5423 | 0.00548 | -0.0198 | 98.9599
3 | 0.5907 | 0.00541 | -0.018 | 109.1867
3.5 | 0.6371 | 0.00542 | -0.0159 | 117.5461
4 | 0.6856 | 0.00541 | -0.0141 | 126.7283
4.5 | 0.7291 | 0.00541 | -0.0113 | 134.7689
5 | 0.7717 | 0.00539 | -0.0083 | 143.1725
5.5 | 0.8155 | 0.00551 | -0.0056 | 148.0036
6 | 0.8522 | 0.00557 | -0.0014 | 152.9982
6.5 | 0.8894 | 0.00576 | 0.0026 | 154.4097
7 | 0.9271 | 0.00587 | 0.0065 | 157.9387
7.5 | 0.9729 | 0.00609 | 0.0085 | 159.7537
8 | 1.0593 | 0.0065 | 0.0014 | 162.9692
8.5 | 1.1437 | 0.00693 | -0.0054 | 165.0361
9 | 1.2119 | 0.00736 | -0.0086 | 164.6603
9.5 | 1.266 | 0.00781 | -0.0088 | 162.0999
10 | 1.3238 | 0.00829 | -0.0099 | 159.6864
10.5 | 1.3693 | 0.00878 | -0.0085 | 155.9567
11 | 1.4073 | 0.0094 | -0.0057 | 149.7128
11.5 | 1.4577 | 0.01003 | -0.0057 | 145.334
12 | 1.5069 | 0.01071 | -0.0057 | 140.7003
12.5 | 1.5539 | 0.01146 | -0.0054 | 135.5934
13 | 1.5976 | 0.01235 | -0.0048 | 129.3603
13.5 | 1.6372 | 0.01347 | -0.0038 | 121.5442
14 | 1.6553 | 0.01457 | 0.0012 | 113.6102
14.5 | 1.6751 | 0.01583 | 0.0055 | 105.8181
15 | 1.6924 | 0.01735 | 0.0096 | 97.5447
15.5 | 1.7069 | 0.01917 | 0.0135 | 89.0402
16 | 1.7208 | 0.02123 | 0.0169 | 81.0551
16.5 | 1.7341 | 0.0237 | 0.0195 | 73.1688
17 | 1.742 | 0.02682 | 0.0218 | 64.9515
17.5 | 1.7511 | 0.03018 | 0.0233 | 58.0219
18 | 1.7537 | 0.03428 | 0.0246 | 51.1581
18.5 | 1.7509 | 0.03916 | 0.0253 | 44.7114
19 | 1.7482 | 0.04421 | 0.0256 | 39.5431
19.5 | 1.7349 | 0.05054 | 0.0255 | 34.3273
20 | 1.718 | 0.05752 | 0.0248 | 29.8679

## 115. Re 12M Mach 0.10 (1)
BIGFOIL.COM POLAR EXPORT
NACA35018
NACA35018 |  |  |  | Cl Max: | 1.939 | at alpha= | 18 | deg
JavaFoil+Calcfoil stall+Eppler ext transition |  |  |  | L/D Max: | 130.221 | at alpha= | 5.5 | deg
Re: | 12000000 |  |  | Cd Min: | 0.00752 | at alpha= | 1.5 | deg
Mach: | 0.1 |  |  | Cl=0 at alpha= | -2.6984 | deg
|  |  |  | @ Cl=0.1, Cd= | 0.0091452
|  |  |  | @ Cl=0.4, Cd= | 0.0089367
|  |  |  | @ Cl=0.6, Cd= | 0.007639
alpha (deg) | Cl | Cd | Cm | Cl/Cd
-20 | -1.14 | 0.11427 | -0.013 | -9.976
-19.5 | -1.147 | 0.105 | -0.014 | -10.922
-19 | -1.154 | 0.09503 | -0.014 | -12.139
-18.5 | -1.165 | 0.08161 | -0.015 | -14.272
-18 | -1.185 | 0.06329 | -0.016 | -18.732
-17.5 | -1.201 | 0.0495 | -0.017 | -24.255
-17 | -1.213 | 0.0385 | -0.018 | -31.498
-16.5 | -1.221 | 0.02998 | -0.019 | -40.711
-16 | -1.223 | 0.0239 | -0.019 | -51.186
-15.5 | -1.218 | 0.01983 | -0.02 | -61.427
-15 | -1.207 | 0.01708 | -0.02 | -70.702
-14.5 | -1.19 | 0.0153 | -0.021 | -77.791
-14 | -1.168 | 0.01405 | -0.021 | -83.127
-13.5 | -1.14 | 0.01319 | -0.022 | -86.462
-13 | -1.109 | 0.01255 | -0.022 | -88.351
-12.5 | -1.074 | 0.01199 | -0.023 | -89.546
-12 | -1.035 | 0.01155 | -0.023 | -89.646
-11.5 | -0.994 | 0.01119 | -0.023 | -88.842
-11 | -0.95 | 0.01086 | -0.024 | -87.426
-10.5 | -0.903 | 0.01058 | -0.024 | -85.34
-10 | -0.854 | 0.00916 | -0.025 | -93.268
-9.5 | -0.803 | 0.00897 | -0.025 | -89.548
-9 | -0.751 | 0.00924 | -0.025 | -81.284
-8.5 | -0.697 | 0.00906 | -0.026 | -76.908
-8 | -0.642 | 0.00932 | -0.026 | -68.872
-7.5 | -0.585 | 0.00916 | -0.026 | -63.809
-7 | -0.527 | 0.00917 | -0.027 | -57.474
-6.5 | -0.468 | 0.00898 | -0.027 | -52.13
-6 | -0.408 | 0.0088 | -0.028 | -46.404
-5.5 | -0.348 | 0.00923 | -0.028 | -37.666
-5 | -0.287 | 0.00908 | -0.028 | -31.566
-4.5 | -0.225 | 0.00892 | -0.029 | -25.226
-4 | -0.163 | 0.00885 | -0.029 | -18.435
-3.5 | -0.101 | 0.00877 | -0.029 | -11.481
-3 | -0.038 | 0.00926 | -0.03 | -4.096
-2.5 | 0.025 | 0.00921 | -0.03 | 2.715
-2 | 0.088 | 0.00917 | -0.031 | 9.612
-1.5 | 0.151 | 0.00904 | -0.031 | 16.738
-1 | 0.214 | 0.00856 | -0.031 | 25.036
-0.5 | 0.277 | 0.00848 | -0.032 | 32.69
0 | 0.34 | 0.00847 | -0.032 | 40.133
0.5 | 0.403 | 0.00896 | -0.033 | 44.908
1 | 0.465 | 0.00791 | -0.033 | 58.764
1.5 | 0.527 | 0.00752 | -0.033 | 70.12
2 | 0.59 | 0.00761 | -0.034 | 77.463
2.5 | 0.652 | 0.00779 | -0.034 | 83.623
3 | 0.713 | 0.00793 | -0.035 | 89.925
3.5 | 0.775 | 0.00763 | -0.035 | 101.525
4 | 0.836 | 0.00783 | -0.036 | 106.733
4.5 | 0.897 | 0.00755 | -0.036 | 118.883
5 | 0.958 | 0.00777 | -0.036 | 123.283
5.5 | 1.018 | 0.00781 | -0.037 | 130.221
6 | 1.077 | 0.00895 | -0.037 | 120.341
6.5 | 1.136 | 0.00921 | -0.037 | 123.292
7 | 1.194 | 0.00952 | -0.038 | 125.416
7.5 | 1.252 | 0.00988 | -0.038 | 126.705
8 | 1.308 | 0.01027 | -0.039 | 127.311
8.5 | 1.363 | 0.01098 | -0.039 | 124.116
9 | 1.417 | 0.01147 | -0.039 | 123.548
9.5 | 1.469 | 0.01204 | -0.04 | 121.965
10 | 1.519 | 0.0127 | -0.04 | 119.57
10.5 | 1.567 | 0.01369 | -0.04 | 114.476
11 | 1.612 | 0.01459 | -0.04 | 110.496
11.5 | 1.654 | 0.01561 | -0.041 | 105.965
12 | 1.694 | 0.01676 | -0.041 | 101.054
12.5 | 1.73 | 0.01809 | -0.041 | 95.65
13 | 1.764 | 0.01959 | -0.041 | 90.063
13.5 | 1.795 | 0.0213 | -0.041 | 84.305
14 | 1.823 | 0.0232 | -0.042 | 78.587
14.5 | 1.848 | 0.02536 | -0.042 | 72.864
15 | 1.87 | 0.02769 | -0.042 | 67.558
15.5 | 1.889 | 0.03026 | -0.042 | 62.426
16 | 1.905 | 0.03309 | -0.042 | 57.568
16.5 | 1.917 | 0.03617 | -0.042 | 53.016
17 | 1.927 | 0.0395 | -0.042 | 48.791
17.5 | 1.935 | 0.04303 | -0.042 | 44.965
18 | 1.939 | 0.04679 | -0.042 | 41.436
18.5 | 1.939 | 0.05082 | -0.042 | 38.143
19 | 1.935 | 0.05513 | -0.042 | 35.107
19.5 | 1.93 | 0.05968 | -0.042 | 32.335
20 | 1.921 | 0.06441 | -0.042 | 29.831

## 116. Re 12M Mach 0.10 (2)
BIGFOIL.COM POLAR EXPORT
NACA35018
NACA35018 |  |  |  | Cl Max: | 1.7459 | at alpha= | 18 | deg
XFOIL ncrit=9 |  |  |  | L/D Max: | 165.043 | at alpha= | 8.5 | deg
Re: | 12000000 |  |  | Cd Min: | 0.06178 | at alpha= | 20 | deg
Mach: | 0.1 |  |  | Cl=0 at alpha= | -2.8414 | deg
|  |  |  | @ Cl=0.1, Cd= | 0.0063589
|  |  |  | @ Cl=0.4, Cd= | 0.0060641
|  |  |  | @ Cl=0.6, Cd= | 0.0054214
alpha (deg) | Cl | Cd | Cm | Cl/Cd
-20 | -1.6647 | 0.02024 | -0.0795 | -82.248
-19.5 | -1.6438 | 0.01879 | -0.0758 | -87.4827
-18.5 | -1.5785 | 0.01632 | -0.0714 | -96.7218
-18 | -1.5335 | 0.01528 | -0.0709 | -100.3599
-17.5 | -1.4842 | 0.01443 | -0.0707 | -102.8552
-17 | -1.4325 | 0.01369 | -0.0708 | -104.6384
-16.5 | -1.3842 | 0.01301 | -0.07 | -106.3951
-16 | -1.3457 | 0.01228 | -0.0672 | -109.5847
-15.5 | -1.2866 | 0.01162 | -0.0682 | -110.7229
-15 | -1.2228 | 0.01104 | -0.0702 | -110.7609
-14.5 | -1.1599 | 0.01061 | -0.0718 | -109.3214
-14 | -1.0203 | 0.00988 | -0.0895 | -103.2692
-13.5 | -0.9841 | 0.00958 | -0.0856 | -102.7244
-13 | -0.9477 | 0.00932 | -0.0816 | -101.6845
-12.5 | -0.9118 | 0.0091 | -0.0774 | -100.1978
-12 | -0.8742 | 0.00888 | -0.0734 | -98.4459
-11.5 | -0.8385 | 0.00863 | -0.069 | -97.1611
-11 | -0.8019 | 0.0084 | -0.0647 | -95.4643
-10.5 | -0.7667 | 0.00831 | -0.06 | -92.2623
-10 | -0.7229 | 0.00814 | -0.0572 | -88.8084
-9.5 | -0.679 | 0.00796 | -0.0543 | -85.3015
-9 | -0.6315 | 0.00782 | -0.0521 | -80.7545
-8.5 | -0.5843 | 0.00767 | -0.0499 | -76.1799
-8 | -0.536 | 0.00754 | -0.0479 | -71.0875
-7.5 | -0.4863 | 0.0074 | -0.0461 | -65.7162
-7 | -0.4362 | 0.00727 | -0.0444 | -60
-6.5 | -0.3853 | 0.00716 | -0.0429 | -53.8128
-6 | -0.334 | 0.00705 | -0.0415 | -47.3759
-5.5 | -0.2816 | 0.00691 | -0.0403 | -40.7525
-5 | -0.2294 | 0.00684 | -0.039 | -33.538
-4.5 | -0.1762 | 0.00672 | -0.038 | -26.2202
-4 | -0.1237 | 0.00665 | -0.0368 | -18.6015
-3.5 | -0.0701 | 0.00655 | -0.0359 | -10.7023
-3 | -0.0171 | 0.0065 | -0.0348 | -2.6308
-2.5 | 0.0368 | 0.00641 | -0.0339 | 5.741
-2 | 0.09 | 0.00637 | -0.0329 | 14.1287
-1.5 | 0.1438 | 0.00631 | -0.032 | 22.7892
-1 | 0.1971 | 0.00628 | -0.0311 | 31.3854
-0.5 | 0.2504 | 0.00624 | -0.0301 | 40.1282
0 | 0.3036 | 0.00618 | -0.0291 | 49.1262
0.5 | 0.3554 | 0.00615 | -0.0279 | 57.7886
1 | 0.4073 | 0.00605 | -0.0267 | 67.3223
2 | 0.501 | 0.00566 | -0.0224 | 88.5159
2.5 | 0.5448 | 0.00549 | -0.0196 | 99.235
3 | 0.5935 | 0.00542 | -0.0178 | 109.5018
3.5 | 0.64 | 0.00543 | -0.0155 | 117.8637
4 | 0.6888 | 0.00542 | -0.0137 | 127.0849
4.5 | 0.7322 | 0.00543 | -0.0108 | 134.8435
5 | 0.7749 | 0.00541 | -0.0077 | 143.2348
5.5 | 0.8161 | 0.00552 | -0.0044 | 147.8442
6 | 0.8539 | 0.00559 | -0.0003 | 152.7549
6.5 | 0.8921 | 0.00578 | 0.0036 | 154.3426
7 | 0.9289 | 0.0059 | 0.0078 | 157.4407
7.5 | 0.9789 | 0.00612 | 0.009 | 159.951
8 | 1.0707 | 0.00655 | 0.0008 | 163.4656
8.5 | 1.152 | 0.00698 | -0.005 | 165.043
9 | 1.2197 | 0.00742 | -0.008 | 164.3801
9.5 | 1.2743 | 0.00788 | -0.0081 | 161.7132
10 | 1.3318 | 0.00837 | -0.009 | 159.1159
10.5 | 1.375 | 0.00888 | -0.007 | 154.8423
11 | 1.4155 | 0.00952 | -0.0046 | 148.687
11.5 | 1.4664 | 0.01017 | -0.0046 | 144.1888
12 | 1.5151 | 0.01089 | -0.0043 | 139.1276
12.5 | 1.5619 | 0.01169 | -0.0039 | 133.6099
13 | 1.6057 | 0.01262 | -0.0032 | 127.2345
13.5 | 1.6405 | 0.01384 | -0.0014 | 118.5332
14 | 1.6575 | 0.01504 | 0.0038 | 110.2061
14.5 | 1.6777 | 0.01639 | 0.008 | 102.3612
15 | 1.6946 | 0.01803 | 0.012 | 93.9878
15.5 | 1.7075 | 0.02005 | 0.016 | 85.1621
16 | 1.7204 | 0.02236 | 0.0192 | 76.941
16.5 | 1.7323 | 0.02507 | 0.0218 | 69.0985
17 | 1.739 | 0.0285 | 0.0238 | 61.0175
17.5 | 1.7445 | 0.0323 | 0.0253 | 54.0093
18 | 1.7459 | 0.03672 | 0.0263 | 47.5463
18.5 | 1.7387 | 0.04216 | 0.0268 | 41.2405
19 | 1.7318 | 0.04785 | 0.0268 | 36.1923
19.5 | 1.7146 | 0.05472 | 0.0264 | 31.3341
20 | 1.6978 | 0.06178 | 0.0256 | 27.4814

## 117. Re 12M Mach 0.25 (1)
BIGFOIL.COM POLAR EXPORT
NACA35018
NACA35018 |  |  |  | Cl Max: | 1.861 | at alpha= | 16 | deg
JavaFoil+Calcfoil stall+Eppler ext transition |  |  |  | L/D Max: | 129.302 | at alpha= | 5 | deg
Re: | 12000000 |  |  | Cd Min: | 0.00753 | at alpha= | 2.5 | deg
Mach: | 0.25 |  |  | Cl=0 at alpha= | -2.7 | deg
|  |  |  | @ Cl=0.1, Cd= | 0.0092055
|  |  |  | @ Cl=0.4, Cd= | 0.0087219
|  |  |  | @ Cl=0.6, Cd= | 0.0078381
alpha (deg) | Cl | Cd | Cm | Cl/Cd
-19 | -0.932 | 0.12664 | -0.013 | -7.362
-18.5 | -0.955 | 0.11805 | -0.013 | -8.092
-18 | -0.975 | 0.10934 | -0.014 | -8.921
-17.5 | -0.993 | 0.10023 | -0.014 | -9.907
-17 | -1.008 | 0.09128 | -0.015 | -11.038
-16.5 | -1.023 | 0.0801 | -0.016 | -12.766
-16 | -1.044 | 0.06408 | -0.017 | -16.294
-15.5 | -1.076 | 0.04399 | -0.019 | -24.454
-15 | -1.098 | 0.03081 | -0.02 | -35.629
-14.5 | -1.111 | 0.02265 | -0.021 | -49.046
-14 | -1.112 | 0.01815 | -0.022 | -61.277
-13.5 | -1.103 | 0.01562 | -0.022 | -70.642
-13 | -1.085 | 0.01417 | -0.023 | -76.582
-12.5 | -1.06 | 0.01322 | -0.023 | -80.171
-12 | -1.029 | 0.01253 | -0.024 | -82.114
-11.5 | -0.994 | 0.01194 | -0.024 | -83.22
-11 | -0.954 | 0.01154 | -0.024 | -82.73
-10.5 | -0.911 | 0.01115 | -0.025 | -81.706
-10 | -0.864 | 0.01081 | -0.025 | -79.966
-9.5 | -0.815 | 0.01047 | -0.026 | -77.832
-9 | -0.764 | 0.00912 | -0.026 | -83.752
-8.5 | -0.71 | 0.00935 | -0.026 | -75.99
-8 | -0.655 | 0.00917 | -0.027 | -71.396
-7.5 | -0.598 | 0.00904 | -0.027 | -66.074
-7 | -0.539 | 0.00886 | -0.027 | -60.834
-6.5 | -0.479 | 0.00923 | -0.028 | -51.906
-6 | -0.418 | 0.00903 | -0.028 | -46.348
-5.5 | -0.357 | 0.00884 | -0.029 | -40.316
-5 | -0.294 | 0.0087 | -0.029 | -33.822
-4.5 | -0.231 | 0.00919 | -0.029 | -25.123
-4 | -0.167 | 0.00907 | -0.03 | -18.455
-3.5 | -0.103 | 0.00897 | -0.03 | -11.521
-3 | -0.039 | 0.00893 | -0.031 | -4.364
-2.5 | 0.026 | 0.00883 | -0.031 | 2.91
-2 | 0.091 | 0.00928 | -0.032 | 9.753
-1.5 | 0.155 | 0.00875 | -0.032 | 17.764
-1 | 0.22 | 0.00874 | -0.032 | 25.187
-0.5 | 0.285 | 0.00868 | -0.033 | 32.799
0 | 0.349 | 0.00869 | -0.033 | 40.171
0.5 | 0.413 | 0.00873 | -0.034 | 47.367
1 | 0.478 | 0.00758 | -0.034 | 62.97
1.5 | 0.542 | 0.0077 | -0.034 | 70.317
2 | 0.605 | 0.00785 | -0.035 | 77.119
2.5 | 0.669 | 0.00753 | -0.035 | 88.891
3 | 0.732 | 0.00768 | -0.036 | 95.309
3.5 | 0.795 | 0.00787 | -0.036 | 101.031
4 | 0.858 | 0.0076 | -0.036 | 112.884
4.5 | 0.92 | 0.00783 | -0.037 | 117.588
5 | 0.982 | 0.00759 | -0.037 | 129.302
5.5 | 1.043 | 0.00876 | -0.038 | 119.106
6 | 1.104 | 0.0093 | -0.038 | 118.669
6.5 | 1.164 | 0.00962 | -0.038 | 120.954
7 | 1.223 | 0.00997 | -0.039 | 122.65
7.5 | 1.281 | 0.01036 | -0.039 | 123.679
8 | 1.338 | 0.01085 | -0.04 | 123.256
8.5 | 1.393 | 0.01141 | -0.04 | 122.14
9 | 1.446 | 0.01227 | -0.04 | 117.872
9.5 | 1.498 | 0.01297 | -0.041 | 115.441
10 | 1.546 | 0.01379 | -0.041 | 112.122
10.5 | 1.592 | 0.01477 | -0.041 | 107.814
11 | 1.635 | 0.01611 | -0.041 | 101.453
11.5 | 1.674 | 0.01746 | -0.041 | 95.847
12 | 1.71 | 0.01902 | -0.042 | 89.906
12.5 | 1.742 | 0.02079 | -0.042 | 83.782
13 | 1.771 | 0.02278 | -0.042 | 77.721
13.5 | 1.796 | 0.02509 | -0.042 | 71.585
14 | 1.817 | 0.02761 | -0.042 | 65.793
14.5 | 1.834 | 0.03044 | -0.042 | 60.244
15 | 1.847 | 0.03353 | -0.042 | 55.097
15.5 | 1.856 | 0.03692 | -0.042 | 50.278
16 | 1.861 | 0.04063 | -0.042 | 45.795
16.5 | 1.861 | 0.04465 | -0.042 | 41.669
17 | 1.857 | 0.04894 | -0.042 | 37.939
17.5 | 1.849 | 0.05353 | -0.042 | 34.534
18 | 1.835 | 0.05843 | -0.042 | 31.41
18.5 | 1.815 | 0.06379 | -0.042 | 28.454
19 | 1.791 | 0.06926 | -0.042 | 25.859
19.5 | 1.762 | 0.07523 | -0.042 | 23.421
20 | 1.729 | 0.08145 | -0.043 | 21.223

## 118. Re 12M Mach 0.25 (2)
BIGFOIL.COM POLAR EXPORT
NACA35018
NACA35018 |  |  |  | Cl Max: | 0.9441 | at alpha= | 7 | deg
XFOIL ncrit=9 |  |  |  | L/D Max: | 155.535 | at alpha= | 7 | deg
Re: | 12000000 |  |  | Cd Min: | 0.02817 | at alpha= | -20 | deg
Mach: | 0.25 |  |  | Cl=0 at alpha= | -2.8542 | deg
|  |  |  | @ Cl=0.1, Cd= | 0.0064408
|  |  |  | @ Cl=0.4, Cd= | 0.0061719
|  |  |  | @ Cl=0.6, Cd= | 0.0055002
alpha (deg) | Cl | Cd | Cm | Cl/Cd
-20 | -1.6677 | 0.02817 | -0.1036 | -59.2013
-19.5 | -1.6537 | 0.02533 | -0.1006 | -65.2862
-19 | -1.6366 | 0.02296 | -0.097 | -71.2805
-18.5 | -1.6174 | 0.02099 | -0.0926 | -77.0557
-18 | -1.5748 | 0.01925 | -0.0914 | -81.8078
-17.5 | -1.5294 | 0.01766 | -0.0902 | -86.6025
-17 | -1.4818 | 0.01623 | -0.089 | -91.3001
-16.5 | -1.4278 | 0.01498 | -0.0884 | -95.3138
-16 | -1.3918 | 0.01401 | -0.0841 | -99.3433
-15.5 | -1.3368 | 0.01316 | -0.083 | -101.5805
-15 | -1.2708 | 0.01238 | -0.0837 | -102.6494
-14.5 | -1.2146 | 0.0117 | -0.0827 | -103.812
-14 | -1.1395 | 0.01107 | -0.0852 | -102.9359
-13.5 | -1.0098 | 0.01038 | -0.0985 | -97.2832
-13 | -0.9666 | 0.01 | -0.0949 | -96.66
-12.5 | -0.93 | 0.00964 | -0.0899 | -96.473
-12 | -0.8902 | 0.00933 | -0.0854 | -95.4126
-11.5 | -0.8501 | 0.00908 | -0.0809 | -93.6233
-11 | -0.8116 | 0.00881 | -0.0761 | -92.1226
-10.5 | -0.7723 | 0.00854 | -0.0714 | -90.4333
-10 | -0.7338 | 0.00837 | -0.0664 | -87.6703
-9.5 | -0.6938 | 0.00823 | -0.0618 | -84.3013
-9 | -0.6473 | 0.00803 | -0.0586 | -80.6102
-8.5 | -0.5991 | 0.00789 | -0.0557 | -75.9316
-8 | -0.5499 | 0.00772 | -0.053 | -71.2306
-7.5 | -0.4991 | 0.00757 | -0.0507 | -65.9313
-7 | -0.4476 | 0.00742 | -0.0485 | -60.3235
-6.5 | -0.395 | 0.00728 | -0.0466 | -54.2582
-6 | -0.3425 | 0.00715 | -0.0447 | -47.9021
-5.5 | -0.2883 | 0.00703 | -0.0432 | -41.01
-5 | -0.2347 | 0.00691 | -0.0416 | -33.9653
-4.5 | -0.1806 | 0.00681 | -0.0401 | -26.5198
-4 | -0.1258 | 0.00672 | -0.0388 | -18.7202
-3.5 | -0.071 | 0.00664 | -0.0376 | -10.6928
-3 | -0.0161 | 0.00657 | -0.0363 | -2.4505
-2.5 | 0.0391 | 0.00649 | -0.0352 | 6.0247
-2 | 0.0936 | 0.00645 | -0.0339 | 14.5116
-1.5 | 0.1491 | 0.00637 | -0.0329 | 23.4066
-1 | 0.2032 | 0.00635 | -0.0316 | 32
-0.5 | 0.2588 | 0.0063 | -0.0306 | 41.0794
0 | 0.3124 | 0.00626 | -0.0292 | 49.9042
0.5 | 0.3665 | 0.00621 | -0.028 | 59.0177
1 | 0.4192 | 0.00615 | -0.0265 | 68.1626
1.5 | 0.47 | 0.00604 | -0.0246 | 77.8146
2 | 0.5143 | 0.00573 | -0.0214 | 89.7557
2.5 | 0.5586 | 0.00555 | -0.0182 | 100.6486
3 | 0.6085 | 0.00549 | -0.0161 | 110.8379
3.5 | 0.6557 | 0.00552 | -0.0135 | 118.7862
4 | 0.7049 | 0.00551 | -0.0112 | 127.931
4.5 | 0.7479 | 0.00553 | -0.0077 | 135.2441
5 | 0.7839 | 0.00548 | -0.0026 | 143.0474
5.5 | 0.8236 | 0.00564 | 0.0017 | 146.0284
6 | 0.8663 | 0.00574 | 0.0053 | 150.9233
6.5 | 0.9042 | 0.00592 | 0.0098 | 152.7365
7 | 0.9441 | 0.00607 | 0.014 | 155.5354

## 119. Re 12M Mach 0.50 (1)
BIGFOIL.COM POLAR EXPORT
NACA35018
NACA35018 |  |  |  | Cl Max: | 1.628 | at alpha= | 11 | deg
JavaFoil+Calcfoil stall+Eppler ext transition |  |  |  | L/D Max: | 109.479 | at alpha= | 6 | deg
Re: | 12000000 |  |  | Cd Min: | 0.00703 | at alpha= | 2 | deg
Mach: | 0.5 |  |  | Cl=0 at alpha= | -2.7014 | deg
|  |  |  | @ Cl=0.1, Cd= | 0.0086043
|  |  |  | @ Cl=0.4, Cd= | 0.0081462
|  |  |  | @ Cl=0.6, Cd= | 0.0072751
alpha (deg) | Cl | Cd | Cm | Cl/Cd
-20 | -0.978 | 0.17185 | -0.013 | -5.69
-19.5 | -0.952 | 0.15592 | -0.014 | -6.107
-19 | -0.92 | 0.17028 | -0.013 | -5.404
-18.5 | -0.895 | 0.15037 | -0.014 | -5.951
-18 | -0.87 | 0.13261 | -0.014 | -6.558
-17.5 | -0.838 | 0.13862 | -0.014 | -6.044
-17 | -0.813 | 0.12333 | -0.014 | -6.592
-16.5 | -0.78 | 0.13162 | -0.014 | -5.93
-16 | -0.758 | 0.10864 | -0.015 | -6.979
-15.5 | -0.736 | 0.09558 | -0.016 | -7.697
-15 | -0.702 | 0.09759 | -0.015 | -7.198
-14.5 | -0.691 | 0.07421 | -0.018 | -9.31
-14 | -0.646 | 0.08861 | -0.016 | -7.287
-13.5 | -0.634 | 0.06731 | -0.019 | -9.427
-13 | -0.591 | 0.07922 | -0.016 | -7.463
-12.5 | -0.561 | 0.07909 | -0.016 | -7.093
-12 | -0.539 | 0.06734 | -0.018 | -8.007
-11.5 | -0.506 | 0.06996 | -0.017 | -7.231
-11 | -0.474 | 0.07178 | -0.016 | -6.606
-10.5 | -0.447 | 0.06681 | -0.017 | -6.696
-10 | -0.583 | 0.05382 | -0.02 | -10.824
-9.5 | -0.743 | 0.01513 | -0.028 | -49.142
-9 | -0.752 | 0.01281 | -0.029 | -58.672
-8.5 | -0.727 | 0.0118 | -0.029 | -61.601
-8 | -0.687 | 0.01115 | -0.03 | -61.648
-7.5 | -0.638 | 0.01063 | -0.03 | -59.996
-7 | -0.582 | 0.01021 | -0.031 | -56.975
-6.5 | -0.522 | 0.00881 | -0.031 | -59.244
-6 | -0.458 | 0.00902 | -0.032 | -50.824
-5.5 | -0.393 | 0.00842 | -0.032 | -46.646
-5 | -0.325 | 0.00875 | -0.032 | -37.16
-4.5 | -0.256 | 0.00856 | -0.033 | -29.919
-4 | -0.186 | 0.00893 | -0.033 | -20.813
-3.5 | -0.115 | 0.0088 | -0.034 | -13.052
-3 | -0.043 | 0.00866 | -0.034 | -5.009
-2.5 | 0.029 | 0.0082 | -0.035 | 3.489
-2 | 0.101 | 0.00861 | -0.035 | 11.719
-1.5 | 0.173 | 0.0086 | -0.036 | 20.164
-1 | 0.245 | 0.00856 | -0.036 | 28.673
-0.5 | 0.317 | 0.00815 | -0.037 | 38.979
0 | 0.389 | 0.00814 | -0.037 | 47.771
0.5 | 0.46 | 0.00818 | -0.037 | 56.306
1 | 0.532 | 0.00813 | -0.038 | 65.421
1.5 | 0.602 | 0.00725 | -0.038 | 83.098
2 | 0.673 | 0.00703 | -0.039 | 95.741
2.5 | 0.743 | 0.00722 | -0.039 | 102.99
3 | 0.813 | 0.00841 | -0.04 | 96.647
3.5 | 0.882 | 0.00866 | -0.04 | 101.799
4 | 0.95 | 0.00927 | -0.041 | 102.491
4.5 | 1.017 | 0.00962 | -0.041 | 105.81
5 | 1.084 | 0.01002 | -0.041 | 108.139
5.5 | 1.149 | 0.01051 | -0.042 | 109.294
6 | 1.213 | 0.01108 | -0.042 | 109.479
6.5 | 1.275 | 0.01168 | -0.043 | 109.158
7 | 1.334 | 0.01246 | -0.043 | 107.028
7.5 | 1.391 | 0.01341 | -0.043 | 103.736
8 | 1.444 | 0.01455 | -0.044 | 99.25
8.5 | 1.493 | 0.01597 | -0.044 | 93.486
9 | 1.536 | 0.01792 | -0.044 | 85.736
9.5 | 1.573 | 0.02018 | -0.044 | 77.91
10 | 1.601 | 0.02303 | -0.044 | 69.512
10.5 | 1.62 | 0.02665 | -0.044 | 60.79
11 | 1.628 | 0.03121 | -0.044 | 52.152
11.5 | 1.621 | 0.03652 | -0.043 | 44.374
12 | 1.591 | 0.04293 | -0.043 | 37.075
12.5 | 1.522 | 0.05102 | -0.043 | 29.827
13 | 1.331 | 0.06272 | -0.042 | 21.214
13.5 | 0.997 | 0.0749 | -0.042 | 13.311
14 | 1.03 | 0.0722 | -0.042 | 14.266
14.5 | 1.053 | 0.08038 | -0.042 | 13.105
15 | 1.063 | 0.10223 | -0.04 | 10.4
15.5 | 1.07 | 0.13047 | -0.038 | 8.204
16 | 1.089 | 0.14872 | -0.037 | 7.326

## 120. Re 12M Mach 0.50 (2)
BIGFOIL.COM POLAR EXPORT
NACA35018
NACA35018 |  |  |  | Cl Max: | 1.6916 | at alpha= | 12.5 | deg
XFOIL ncrit=9 |  |  |  | L/D Max: | 153.311 | at alpha= | 7 | deg
Re: | 12000000 |  |  | Cd Min: | 0.13414 | at alpha= | -17.5 | deg
Mach: | 0.5 |  |  | Cl=0 at alpha= | -2.8982 | deg
|  |  |  | @ Cl=0.1, Cd= | 0.0067597
|  |  |  | @ Cl=0.4, Cd= | 0.0065612
|  |  |  | @ Cl=0.6, Cd= | 0.0058697
alpha (deg) | Cl | Cd | Cm | Cl/Cd
-17.5 | -0.6511 | 0.13414 | -0.0591 | -4.8539
-17 | -0.6685 | 0.12167 | -0.0692 | -5.4944
-16.5 | -0.7026 | 0.1081 | -0.0802 | -6.4995
-16 | -0.7389 | 0.09493 | -0.0914 | -7.7836
-15.5 | -0.7749 | 0.08534 | -0.0954 | -9.0801
-15 | -0.8104 | 0.07416 | -0.1034 | -10.9277
-14.5 | -0.8329 | 0.06211 | -0.1145 | -13.4101
-14 | -0.8585 | 0.05002 | -0.124 | -17.1631
-13.5 | -0.8847 | 0.03937 | -0.1329 | -22.4714
-13 | -0.9138 | 0.03028 | -0.1387 | -30.1783
-12.5 | -0.9232 | 0.02043 | -0.1488 | -45.1884
-12 | -0.919 | 0.01509 | -0.1467 | -60.9013
-11.5 | -0.9044 | 0.01266 | -0.1376 | -71.4376
-11 | -0.8709 | 0.01137 | -0.1285 | -76.5963
-10.5 | -0.8273 | 0.0106 | -0.1202 | -78.0472
-10 | -0.7792 | 0.01003 | -0.1126 | -77.6869
-9.5 | -0.7312 | 0.00958 | -0.1051 | -76.3257
-9 | -0.6806 | 0.00916 | -0.0982 | -74.3013
-8.5 | -0.6296 | 0.00883 | -0.0916 | -71.3024
-8 | -0.5793 | 0.0085 | -0.0851 | -68.1529
-7.5 | -0.529 | 0.00823 | -0.0788 | -64.277
-7 | -0.4816 | 0.00808 | -0.0722 | -59.604
-6.5 | -0.4294 | 0.00786 | -0.0666 | -54.631
-6 | -0.372 | 0.00769 | -0.0623 | -48.3745
-5.5 | -0.3131 | 0.0075 | -0.0584 | -41.7467
-5 | -0.2545 | 0.00735 | -0.0548 | -34.6259
-4.5 | -0.1936 | 0.00721 | -0.0517 | -26.8516
-4 | -0.1337 | 0.00711 | -0.0486 | -18.8045
-3.5 | -0.0727 | 0.00698 | -0.0459 | -10.4155
-3 | -0.0125 | 0.0069 | -0.0432 | -1.8116
-2.5 | 0.0489 | 0.00681 | -0.0408 | 7.1806
-2 | 0.1098 | 0.00675 | -0.0384 | 16.2667
-1.5 | 0.1706 | 0.0067 | -0.0361 | 25.4627
-1 | 0.2315 | 0.00664 | -0.0339 | 34.8645
-0.5 | 0.2911 | 0.00663 | -0.0314 | 43.9065
0 | 0.3518 | 0.00659 | -0.0292 | 53.3839
1 | 0.4689 | 0.00652 | -0.0239 | 71.9172
1.5 | 0.5232 | 0.00649 | -0.0205 | 80.6163
2 | 0.5658 | 0.00611 | -0.0148 | 92.6023
2.5 | 0.5988 | 0.00587 | -0.007 | 102.0102
3 | 0.6465 | 0.00586 | -0.0021 | 110.3242
3.5 | 0.6958 | 0.00593 | 0.0025 | 117.3356
4 | 0.7437 | 0.00604 | 0.0075 | 123.1291
4.5 | 0.7922 | 0.0061 | 0.0124 | 129.8689
5 | 0.8359 | 0.00624 | 0.0181 | 133.9583
5.5 | 0.8846 | 0.00635 | 0.0231 | 139.3071
6 | 0.9364 | 0.00662 | 0.0273 | 141.4502
6.5 | 1.0339 | 0.00706 | 0.0226 | 146.4448
7 | 1.1529 | 0.00752 | 0.0142 | 153.3112
7.5 | 1.2263 | 0.008 | 0.0146 | 153.2875
8 | 1.3 | 0.00864 | 0.0151 | 150.463
9 | 1.4303 | 0.01029 | 0.019 | 138.999
9.5 | 1.4766 | 0.01135 | 0.0241 | 130.0969
10 | 1.5357 | 0.01277 | 0.0262 | 120.2584
10.5 | 1.5896 | 0.01453 | 0.0285 | 109.4012
11 | 1.6362 | 0.01682 | 0.0309 | 97.2771
11.5 | 1.6743 | 0.01989 | 0.033 | 84.178
12 | 1.691 | 0.02333 | 0.0374 | 72.4818
12.5 | 1.6916 | 0.02777 | 0.0418 | 60.9147
13 | 1.6813 | 0.03331 | 0.0452 | 50.4743
13.5 | 1.6492 | 0.04055 | 0.0475 | 40.6708
14.5 | 1.5656 | 0.05719 | 0.0493 | 27.3754
15 | 1.521 | 0.06613 | 0.049 | 23.0002
15.5 | 1.4771 | 0.07552 | 0.0476 | 19.5591
16 | 1.4436 | 0.08451 | 0.0457 | 17.082
16.5 | 1.4092 | 0.09401 | 0.0429 | 14.9899
17 | 1.3867 | 0.10281 | 0.0401 | 13.488
17.5 | 1.3657 | 0.11171 | 0.0369 | 12.2254

## 121. Re 14M Mach 0.00 (1)
BIGFOIL.COM POLAR EXPORT
NACA35018
NACA35018 |  |  |  | Cl Max: | 1.957 | at alpha= | 18.5 | deg
JavaFoil+Calcfoil stall+Eppler ext transition |  |  |  | L/D Max: | 134.776 | at alpha= | 6 | deg
Re: | 14000000 |  |  | Cd Min: | 0.00752 | at alpha= | 2 | deg
Mach: | 0 |  |  | Cl=0 at alpha= | -2.6984 | deg
|  |  |  | @ Cl=0.1, Cd= | 0.0089105
|  |  |  | @ Cl=0.4, Cd= | 0.008791
|  |  |  | @ Cl=0.6, Cd= | 0.0075452
alpha (deg) | Cl | Cd | Cm | Cl/Cd
-20 | -1.177 | 0.10543 | -0.014 | -11.165
-19.5 | -1.184 | 0.09457 | -0.014 | -12.525
-19 | -1.195 | 0.08125 | -0.015 | -14.708
-18.5 | -1.214 | 0.06357 | -0.016 | -19.102
-18 | -1.227 | 0.05069 | -0.017 | -24.21
-17.5 | -1.24 | 0.03919 | -0.018 | -31.63
-17 | -1.247 | 0.03089 | -0.018 | -40.36
-16.5 | -1.249 | 0.02479 | -0.019 | -50.391
-16 | -1.246 | 0.02054 | -0.019 | -60.663
-15.5 | -1.236 | 0.01769 | -0.02 | -69.872
-15 | -1.221 | 0.01571 | -0.021 | -77.725
-14.5 | -1.2 | 0.01438 | -0.021 | -83.433
-14 | -1.174 | 0.01341 | -0.021 | -87.6
-13.5 | -1.145 | 0.01269 | -0.022 | -90.237
-13 | -1.111 | 0.01211 | -0.022 | -91.808
-12.5 | -1.075 | 0.01163 | -0.023 | -92.455
-12 | -1.035 | 0.01123 | -0.023 | -92.237
-11.5 | -0.993 | 0.01089 | -0.023 | -91.184
-11 | -0.949 | 0.01062 | -0.024 | -89.302
-10.5 | -0.901 | 0.01031 | -0.024 | -87.414
-10 | -0.852 | 0.00892 | -0.024 | -95.557
-9.5 | -0.801 | 0.00918 | -0.025 | -87.281
-9 | -0.749 | 0.00901 | -0.025 | -83.084
-8.5 | -0.695 | 0.00928 | -0.026 | -74.826
-8 | -0.639 | 0.0091 | -0.026 | -70.223
-7.5 | -0.582 | 0.00945 | -0.026 | -61.654
-7 | -0.525 | 0.00928 | -0.027 | -56.555
-6.5 | -0.466 | 0.00913 | -0.027 | -51.046
-6 | -0.407 | 0.00959 | -0.027 | -42.379
-5.5 | -0.346 | 0.00902 | -0.028 | -38.377
-5 | -0.285 | 0.00883 | -0.028 | -32.33
-4.5 | -0.224 | 0.00868 | -0.029 | -25.81
-4 | -0.162 | 0.00867 | -0.029 | -18.725
-3.5 | -0.1 | 0.00913 | -0.029 | -10.965
-3 | -0.038 | 0.00908 | -0.03 | -4.16
-2.5 | 0.025 | 0.00902 | -0.03 | 2.758
-2 | 0.088 | 0.00892 | -0.031 | 9.828
-1.5 | 0.151 | 0.00887 | -0.031 | 16.969
-1 | 0.213 | 0.0089 | -0.031 | 23.967
-0.5 | 0.276 | 0.00884 | -0.032 | 31.218
0 | 0.338 | 0.00885 | -0.032 | 38.223
0.5 | 0.401 | 0.00879 | -0.033 | 45.564
1 | 0.463 | 0.00879 | -0.033 | 52.657
1.5 | 0.525 | 0.00787 | -0.033 | 66.668
2 | 0.587 | 0.00752 | -0.034 | 78.053
2.5 | 0.649 | 0.00764 | -0.034 | 84.855
3 | 0.71 | 0.0078 | -0.035 | 90.997
3.5 | 0.771 | 0.00755 | -0.035 | 102.15
4 | 0.832 | 0.00771 | -0.035 | 107.942
4.5 | 0.893 | 0.0079 | -0.036 | 112.98
5 | 0.953 | 0.00796 | -0.036 | 119.8
5.5 | 1.013 | 0.00817 | -0.037 | 123.936
6 | 1.072 | 0.00796 | -0.037 | 134.776
6.5 | 1.131 | 0.00912 | -0.037 | 124.023
7 | 1.189 | 0.00942 | -0.038 | 126.294
7.5 | 1.247 | 0.00977 | -0.038 | 127.607
8 | 1.303 | 0.01016 | -0.038 | 128.278
8.5 | 1.358 | 0.01084 | -0.039 | 125.255
9 | 1.412 | 0.01134 | -0.039 | 124.493
9.5 | 1.464 | 0.01184 | -0.039 | 123.653
10 | 1.514 | 0.01249 | -0.04 | 121.232
10.5 | 1.562 | 0.01345 | -0.04 | 116.18
11 | 1.608 | 0.01427 | -0.04 | 112.699
11.5 | 1.651 | 0.01519 | -0.041 | 108.656
12 | 1.692 | 0.01623 | -0.041 | 104.203
12.5 | 1.729 | 0.01743 | -0.041 | 99.233
13 | 1.764 | 0.01877 | -0.041 | 94.009
13.5 | 1.796 | 0.0203 | -0.041 | 88.486
14 | 1.825 | 0.02201 | -0.041 | 82.929
14.5 | 1.852 | 0.02396 | -0.042 | 77.302
15 | 1.876 | 0.02607 | -0.042 | 71.935
15.5 | 1.896 | 0.02843 | -0.042 | 66.698
16 | 1.913 | 0.03101 | -0.042 | 61.695
16.5 | 1.928 | 0.03383 | -0.042 | 56.985
17 | 1.94 | 0.03689 | -0.042 | 52.581
17.5 | 1.949 | 0.0402 | -0.042 | 48.486
18 | 1.955 | 0.04364 | -0.042 | 44.803
18.5 | 1.957 | 0.04747 | -0.042 | 41.232
19 | 1.957 | 0.05148 | -0.042 | 38.015
19.5 | 1.954 | 0.05569 | -0.043 | 35.09
20 | 1.949 | 0.06014 | -0.043 | 32.403

## 122. Re 14M Mach 0.00 (2)
BIGFOIL.COM POLAR EXPORT
NACA35018
NACA35018 |  |  |  | Cl Max: | 1.7683 | at alpha= | 18.5 | deg
XFOIL ncrit=9 |  |  |  | L/D Max: | 167.441 | at alpha= | 8.5 | deg
Re: | 14000000 |  |  | Cd Min: | 0.05526 | at alpha= | 20 | deg
Mach: | 0 |  |  | Cl=0 at alpha= | -2.8386 | deg
|  |  |  | @ Cl=0.1, Cd= | 0.0062282
|  |  |  | @ Cl=0.4, Cd= | 0.0060037
|  |  |  | @ Cl=0.6, Cd= | 0.0054167
alpha (deg) | Cl | Cd | Cm | Cl/Cd
-20 | -1.6773 | 0.01845 | -0.0732 | -90.9106
-19.5 | -1.6549 | 0.01727 | -0.0694 | -95.8251
-19 | -1.6125 | 0.01614 | -0.0691 | -99.9071
-18.5 | -1.5685 | 0.01514 | -0.0687 | -103.5997
-18 | -1.5224 | 0.01423 | -0.0684 | -106.9852
-17.5 | -1.4725 | 0.0135 | -0.0685 | -109.0741
-17 | -1.4199 | 0.01284 | -0.0689 | -110.5841
-16.5 | -1.3881 | 0.01226 | -0.0649 | -113.2219
-16 | -1.3308 | 0.01161 | -0.066 | -114.6253
-15.5 | -1.2707 | 0.01108 | -0.0675 | -114.6841
-15 | -1.2133 | 0.01058 | -0.0684 | -114.6786
-14 | -1.026 | 0.00961 | -0.0852 | -106.7638
-13.5 | -0.99 | 0.00933 | -0.0814 | -106.1093
-13 | -0.9554 | 0.00905 | -0.0772 | -105.5691
-12.5 | -0.919 | 0.00884 | -0.0732 | -103.9593
-12 | -0.8818 | 0.00863 | -0.0693 | -102.1784
-11.5 | -0.845 | 0.00841 | -0.0653 | -100.4756
-11 | -0.8129 | 0.00825 | -0.0602 | -98.5333
-10.5 | -0.7708 | 0.0081 | -0.0571 | -95.1605
-10 | -0.7258 | 0.00796 | -0.0546 | -91.1809
-9.5 | -0.6811 | 0.00778 | -0.0521 | -87.545
-9 | -0.6337 | 0.00763 | -0.05 | -83.0537
-8.5 | -0.5855 | 0.00751 | -0.0482 | -77.9627
-8 | -0.5371 | 0.00736 | -0.0463 | -72.9755
-7.5 | -0.4871 | 0.00724 | -0.0447 | -67.279
-6.5 | -0.3859 | 0.00701 | -0.0418 | -55.0499
-6 | -0.3342 | 0.00687 | -0.0406 | -48.6463
-5.5 | -0.2822 | 0.00678 | -0.0394 | -41.6224
-5 | -0.2294 | 0.00667 | -0.0384 | -34.3928
-4.5 | -0.1773 | 0.00658 | -0.0373 | -26.9453
-4 | -0.1238 | 0.00648 | -0.0364 | -19.1049
-3.5 | -0.0708 | 0.00642 | -0.0354 | -11.028
-3 | -0.0172 | 0.00635 | -0.0345 | -2.7087
-2.5 | 0.0361 | 0.00629 | -0.0336 | 5.7393
-2 | 0.0895 | 0.00624 | -0.0328 | 14.3429
-1.5 | 0.143 | 0.00618 | -0.0319 | 23.1392
-1 | 0.196 | 0.00616 | -0.031 | 31.8182
-0.5 | 0.2498 | 0.0061 | -0.0302 | 40.9508
0 | 0.3021 | 0.00609 | -0.0291 | 49.6059
0.5 | 0.3553 | 0.00603 | -0.0283 | 58.9221
1 | 0.4062 | 0.006 | -0.027 | 67.7
1.5 | 0.4576 | 0.00591 | -0.0258 | 77.4281
2 | 0.5041 | 0.00574 | -0.0236 | 87.8223
2.5 | 0.5479 | 0.00548 | -0.0209 | 99.9818
3 | 0.5946 | 0.00542 | -0.0188 | 109.7048
3.5 | 0.6429 | 0.00539 | -0.017 | 119.2764
4 | 0.6907 | 0.00539 | -0.0152 | 128.1447
4.5 | 0.7353 | 0.00538 | -0.0126 | 136.6729
5 | 0.7773 | 0.00538 | -0.0095 | 144.4796
5.5 | 0.8221 | 0.00545 | -0.0071 | 150.844
6 | 0.8598 | 0.00555 | -0.0031 | 154.9189
6.5 | 0.8985 | 0.00568 | 0.0007 | 158.1866
7 | 0.935 | 0.00586 | 0.0048 | 159.5563
7.5 | 0.9695 | 0.00601 | 0.0093 | 161.3145
8.5 | 1.1319 | 0.00676 | -0.0026 | 167.4408
9 | 1.2034 | 0.00719 | -0.0066 | 167.3713
9.5 | 1.265 | 0.00766 | -0.0085 | 165.1436
10 | 1.3207 | 0.00811 | -0.0091 | 162.8483
10.5 | 1.3724 | 0.00861 | -0.009 | 159.3961
11 | 1.4019 | 0.00927 | -0.0044 | 151.2298
11.5 | 1.4517 | 0.0099 | -0.0044 | 146.6364
12 | 1.5005 | 0.01058 | -0.0042 | 141.8242
12.5 | 1.5478 | 0.0113 | -0.004 | 136.9735
13 | 1.5918 | 0.01216 | -0.0033 | 130.9046
13.5 | 1.6334 | 0.01313 | -0.0026 | 124.4021
14 | 1.6639 | 0.01424 | 0 | 116.8469
14.5 | 1.6839 | 0.01546 | 0.0044 | 108.9198
15 | 1.6998 | 0.01701 | 0.0087 | 99.9295
15.5 | 1.7155 | 0.01875 | 0.0126 | 91.4933
16 | 1.7316 | 0.02058 | 0.016 | 84.1399
16.5 | 1.7432 | 0.02305 | 0.0189 | 75.6269
17 | 1.7498 | 0.0262 | 0.0214 | 66.7863
17.5 | 1.7656 | 0.02896 | 0.0228 | 60.9669
18 | 1.7659 | 0.03316 | 0.0243 | 53.2539
18.5 | 1.7683 | 0.03752 | 0.0251 | 47.1295
19 | 1.7593 | 0.0431 | 0.0255 | 40.819
19.5 | 1.751 | 0.04891 | 0.0254 | 35.8004
20 | 1.739 | 0.05526 | 0.025 | 31.4694

## 123. Re 14M Mach 0.10 (1)
BIGFOIL.COM POLAR EXPORT
NACA35018
NACA35018 |  |  |  | Cl Max: | 1.943 | at alpha= | 18 | deg
JavaFoil+Calcfoil stall+Eppler ext transition |  |  |  | L/D Max: | 134.557 | at alpha= | 6 | deg
Re: | 14000000 |  |  | Cd Min: | 0.00753 | at alpha= | 2 | deg
Mach: | 0.1 |  |  | Cl=0 at alpha= | -2.6984 | deg
|  |  |  | @ Cl=0.1, Cd= | 0.0089705
|  |  |  | @ Cl=0.4, Cd= | 0.0088891
|  |  |  | @ Cl=0.6, Cd= | 0.007559
alpha (deg) | Cl | Cd | Cm | Cl/Cd
-20 | -1.142 | 0.11231 | -0.013 | -10.167
-19.5 | -1.149 | 0.10294 | -0.014 | -11.163
-19 | -1.157 | 0.09203 | -0.014 | -12.576
-18.5 | -1.172 | 0.07693 | -0.015 | -15.23
-18 | -1.19 | 0.06081 | -0.016 | -19.564
-17.5 | -1.209 | 0.04577 | -0.017 | -26.404
-17 | -1.22 | 0.03556 | -0.018 | -34.304
-16.5 | -1.226 | 0.02831 | -0.019 | -43.283
-16 | -1.228 | 0.02249 | -0.019 | -54.605
-15.5 | -1.222 | 0.01887 | -0.02 | -64.782
-15 | -1.21 | 0.01652 | -0.021 | -73.255
-14.5 | -1.192 | 0.0149 | -0.021 | -80.024
-14 | -1.169 | 0.01375 | -0.021 | -85.062
-13.5 | -1.141 | 0.01295 | -0.022 | -88.171
-13 | -1.11 | 0.01228 | -0.022 | -90.334
-12.5 | -1.074 | 0.01177 | -0.023 | -91.254
-12 | -1.036 | 0.01136 | -0.023 | -91.2
-11.5 | -0.994 | 0.01104 | -0.023 | -90.095
-11 | -0.95 | 0.0107 | -0.024 | -88.781
-10.5 | -0.903 | 0.01037 | -0.024 | -87.13
-10 | -0.854 | 0.00898 | -0.025 | -95.181
-9.5 | -0.804 | 0.00928 | -0.025 | -86.559
-9 | -0.751 | 0.00904 | -0.025 | -83.053
-8.5 | -0.697 | 0.00937 | -0.026 | -74.373
-8 | -0.642 | 0.00912 | -0.026 | -70.389
-7.5 | -0.585 | 0.00952 | -0.026 | -61.412
-7 | -0.527 | 0.00935 | -0.027 | -56.355
-6.5 | -0.468 | 0.00915 | -0.027 | -51.138
-6 | -0.408 | 0.00863 | -0.028 | -47.291
-5.5 | -0.348 | 0.00908 | -0.028 | -38.292
-5 | -0.287 | 0.00892 | -0.028 | -32.151
-4.5 | -0.225 | 0.00878 | -0.029 | -25.633
-4 | -0.163 | 0.00865 | -0.029 | -18.863
-3.5 | -0.101 | 0.00914 | -0.029 | -11.008
-3 | -0.038 | 0.00906 | -0.03 | -4.187
-2.5 | 0.025 | 0.00901 | -0.03 | 2.776
-2 | 0.088 | 0.00898 | -0.031 | 9.81
-1.5 | 0.151 | 0.00893 | -0.031 | 16.938
-1 | 0.214 | 0.00888 | -0.031 | 24.12
-0.5 | 0.277 | 0.00843 | -0.032 | 32.874
0 | 0.34 | 0.00887 | -0.032 | 38.306
0.5 | 0.403 | 0.00889 | -0.033 | 45.271
1 | 0.465 | 0.00882 | -0.033 | 52.756
1.5 | 0.528 | 0.00791 | -0.034 | 66.714
2 | 0.59 | 0.00753 | -0.034 | 78.292
2.5 | 0.652 | 0.00771 | -0.034 | 84.571
3 | 0.713 | 0.0079 | -0.035 | 90.346
3.5 | 0.775 | 0.0076 | -0.035 | 102.008
4 | 0.836 | 0.00776 | -0.036 | 107.766
4.5 | 0.897 | 0.00798 | -0.036 | 112.479
5 | 0.958 | 0.008 | -0.036 | 119.711
5.5 | 1.018 | 0.00778 | -0.037 | 130.77
6 | 1.077 | 0.00801 | -0.037 | 134.557
6.5 | 1.136 | 0.00917 | -0.037 | 123.874
7 | 1.195 | 0.00951 | -0.038 | 125.64
7.5 | 1.252 | 0.00985 | -0.038 | 127.142
8 | 1.308 | 0.01024 | -0.039 | 127.761
8.5 | 1.364 | 0.01098 | -0.039 | 124.157
9 | 1.417 | 0.01146 | -0.039 | 123.671
9.5 | 1.469 | 0.01201 | -0.04 | 122.396
10 | 1.52 | 0.01265 | -0.04 | 120.077
10.5 | 1.567 | 0.01364 | -0.04 | 114.881
11 | 1.613 | 0.0145 | -0.04 | 111.186
11.5 | 1.655 | 0.01548 | -0.041 | 106.947
12 | 1.695 | 0.01657 | -0.041 | 102.32
12.5 | 1.732 | 0.01783 | -0.041 | 97.161
13 | 1.766 | 0.01924 | -0.041 | 91.802
13.5 | 1.798 | 0.02085 | -0.041 | 86.252
14 | 1.826 | 0.02267 | -0.042 | 80.534
14.5 | 1.851 | 0.02473 | -0.042 | 74.861
15 | 1.874 | 0.02696 | -0.042 | 69.496
15.5 | 1.893 | 0.02944 | -0.042 | 64.288
16 | 1.908 | 0.03212 | -0.042 | 59.416
16.5 | 1.921 | 0.03513 | -0.042 | 54.685
17 | 1.931 | 0.03834 | -0.042 | 50.36
17.5 | 1.938 | 0.04175 | -0.042 | 46.434
18 | 1.943 | 0.04538 | -0.042 | 42.812
18.5 | 1.942 | 0.04941 | -0.042 | 39.307
19 | 1.939 | 0.05357 | -0.043 | 36.202
19.5 | 1.933 | 0.05798 | -0.043 | 33.343
20 | 1.925 | 0.06264 | -0.043 | 30.729

## 124. Re 14M Mach 0.10 (2)
BIGFOIL.COM POLAR EXPORT
NACA35018
NACA35018 |  |  |  | Cl Max: | 1.761 | at alpha= | 17.5 | deg
XFOIL ncrit=9 |  |  |  | L/D Max: | 167.39 | at alpha= | 8.5 | deg
Re: | 14000000 |  |  | Cd Min: | 0.05967 | at alpha= | 20 | deg
Mach: | 0.1 |  |  | Cl=0 at alpha= | -2.8402 | deg
|  |  |  | @ Cl=0.1, Cd= | 0.0062409
|  |  |  | @ Cl=0.4, Cd= | 0.006015
|  |  |  | @ Cl=0.6, Cd= | 0.0054284
alpha (deg) | Cl | Cd | Cm | Cl/Cd
-20 | -1.6838 | 0.01929 | -0.0779 | -87.2888
-19.5 | -1.6597 | 0.01809 | -0.0742 | -91.7468
-19 | -1.621 | 0.01689 | -0.073 | -95.9739
-18.5 | -1.5771 | 0.01578 | -0.0725 | -99.943
-18 | -1.532 | 0.01472 | -0.072 | -104.0761
-17.5 | -1.4828 | 0.01388 | -0.0718 | -106.83
-17 | -1.4306 | 0.01315 | -0.0719 | -108.7909
-16.5 | -1.3972 | 0.01252 | -0.068 | -111.5974
-16 | -1.3396 | 0.01189 | -0.0688 | -112.6661
-15.5 | -1.2797 | 0.01133 | -0.07 | -112.9479
-15 | -1.2241 | 0.01077 | -0.0704 | -113.6583
-14 | -1.0299 | 0.00976 | -0.0878 | -105.5225
-13.5 | -0.9935 | 0.00946 | -0.0839 | -105.0211
-13 | -0.9582 | 0.00916 | -0.0797 | -104.607
-12.5 | -0.9222 | 0.00892 | -0.0755 | -103.3857
-12 | -0.8844 | 0.0087 | -0.0715 | -101.6552
-11.5 | -0.8467 | 0.00849 | -0.0675 | -99.7291
-11 | -0.8131 | 0.00829 | -0.0626 | -98.082
-10.5 | -0.7743 | 0.00814 | -0.0586 | -95.1229
-10 | -0.7292 | 0.00801 | -0.056 | -91.0362
-9.5 | -0.6842 | 0.00783 | -0.0533 | -87.3819
-9 | -0.6368 | 0.00767 | -0.0511 | -83.0248
-8.5 | -0.5883 | 0.00755 | -0.0492 | -77.9205
-8 | -0.5397 | 0.00738 | -0.0472 | -73.1301
-7.5 | -0.4894 | 0.00727 | -0.0455 | -67.3177
-7 | -0.4395 | 0.00713 | -0.0438 | -61.641
-6.5 | -0.3878 | 0.00703 | -0.0425 | -55.1636
-6 | -0.3358 | 0.00688 | -0.0412 | -48.8081
-5.5 | -0.2835 | 0.0068 | -0.0399 | -41.6912
-5 | -0.2305 | 0.00668 | -0.0388 | -34.506
-4.5 | -0.1781 | 0.00659 | -0.0376 | -27.0258
-4 | -0.1242 | 0.0065 | -0.0367 | -19.1077
-3.5 | -0.071 | 0.00644 | -0.0357 | -11.0248
-3 | -0.0171 | 0.00636 | -0.0348 | -2.6887
-2.5 | 0.0364 | 0.0063 | -0.0338 | 5.7778
-2 | 0.0902 | 0.00625 | -0.033 | 14.432
-1.5 | 0.1439 | 0.0062 | -0.0321 | 23.2097
-1 | 0.1972 | 0.00617 | -0.0311 | 31.9611
-0.5 | 0.2512 | 0.00611 | -0.0303 | 41.1129
0 | 0.3039 | 0.0061 | -0.0292 | 49.8197
0.5 | 0.3573 | 0.00604 | -0.0283 | 59.1556
1 | 0.4085 | 0.00601 | -0.027 | 67.97
1.5 | 0.4601 | 0.00592 | -0.0257 | 77.7196
2 | 0.5067 | 0.00576 | -0.0235 | 87.9688
2.5 | 0.5507 | 0.00549 | -0.0208 | 100.3097
3 | 0.5974 | 0.00543 | -0.0185 | 110.0184
3.5 | 0.646 | 0.0054 | -0.0167 | 119.6296
4 | 0.6938 | 0.0054 | -0.0148 | 128.4815
4.5 | 0.7387 | 0.0054 | -0.0122 | 136.7963
5 | 0.7805 | 0.0054 | -0.009 | 144.537
5.5 | 0.8248 | 0.00546 | -0.0062 | 151.0623
6 | 0.8611 | 0.00557 | -0.0018 | 154.5961
6.5 | 0.9011 | 0.00571 | 0.0017 | 157.8109
7 | 0.937 | 0.00589 | 0.0061 | 159.0832
7.5 | 0.9716 | 0.00603 | 0.0107 | 161.1277
8 | 1.0401 | 0.00633 | 0.0077 | 164.3128
8.5 | 1.1416 | 0.00682 | -0.0026 | 167.39
9 | 1.2118 | 0.00725 | -0.0061 | 167.1448
9.5 | 1.2723 | 0.00773 | -0.0076 | 164.5925
10 | 1.3291 | 0.00819 | -0.0083 | 162.2833
10.5 | 1.3791 | 0.0087 | -0.0077 | 158.5172
11 | 1.4099 | 0.00939 | -0.0033 | 150.1491
11.5 | 1.4602 | 0.01004 | -0.0032 | 145.4382
12 | 1.5087 | 0.01075 | -0.0029 | 140.3442
12.5 | 1.556 | 0.01151 | -0.0025 | 135.1868
13 | 1.6001 | 0.01241 | -0.0018 | 128.9363
13.5 | 1.6414 | 0.01346 | -0.001 | 121.9465
14 | 1.6669 | 0.01467 | 0.0026 | 113.6264
14.5 | 1.6861 | 0.01602 | 0.0069 | 105.2497
15 | 1.7032 | 0.01763 | 0.011 | 96.6081
15.5 | 1.7156 | 0.01964 | 0.0151 | 87.3523
16 | 1.7323 | 0.0216 | 0.0183 | 80.1991
16.5 | 1.742 | 0.02436 | 0.0212 | 71.5107
17 | 1.747 | 0.02784 | 0.0235 | 62.7514
17.5 | 1.761 | 0.03088 | 0.0248 | 57.0272
18 | 1.7585 | 0.03554 | 0.0261 | 49.4795
18.5 | 1.7584 | 0.04026 | 0.0267 | 43.6761
19 | 1.7469 | 0.04629 | 0.0269 | 37.7382
19.5 | 1.7337 | 0.05271 | 0.0266 | 32.8913
20 | 1.7178 | 0.05967 | 0.0258 | 28.7883

## 125. Re 14M Mach 0.25 (1)
BIGFOIL.COM POLAR EXPORT
NACA35018
NACA35018 |  |  |  | Cl Max: | 1.864 | at alpha= | 16 | deg
JavaFoil+Calcfoil stall+Eppler ext transition |  |  |  | L/D Max: | 130.297 | at alpha= | 5 | deg
Re: | 14000000 |  |  | Cd Min: | 0.00754 | at alpha= | 5 | deg
Mach: | 0.25 |  |  | Cl=0 at alpha= | -2.7 | deg
|  |  |  | @ Cl=0.1, Cd= | 0.0091442
|  |  |  | @ Cl=0.4, Cd= | 0.008578
|  |  |  | @ Cl=0.6, Cd= | 0.0077449
alpha (deg) | Cl | Cd | Cm | Cl/Cd
-19.5 | -0.907 | 0.13401 | -0.013 | -6.769
-19 | -0.933 | 0.12526 | -0.013 | -7.45
-18.5 | -0.956 | 0.11675 | -0.013 | -8.19
-18 | -0.977 | 0.10802 | -0.014 | -9.04
-17.5 | -0.994 | 0.09902 | -0.014 | -10.04
-17 | -1.009 | 0.08975 | -0.015 | -11.246
-16.5 | -1.027 | 0.07703 | -0.016 | -13.33
-16 | -1.057 | 0.05711 | -0.017 | -18.506
-15.5 | -1.084 | 0.04042 | -0.019 | -26.811
-15 | -1.105 | 0.02854 | -0.02 | -38.706
-14.5 | -1.115 | 0.02158 | -0.021 | -51.665
-14 | -1.115 | 0.0175 | -0.022 | -63.718
-13.5 | -1.105 | 0.01522 | -0.022 | -72.627
-13 | -1.086 | 0.01384 | -0.023 | -78.484
-12.5 | -1.061 | 0.01292 | -0.023 | -82.101
-12 | -1.03 | 0.01231 | -0.024 | -83.667
-11.5 | -0.994 | 0.0118 | -0.024 | -84.302
-11 | -0.955 | 0.01135 | -0.024 | -84.088
-10.5 | -0.911 | 0.01093 | -0.025 | -83.38
-10 | -0.865 | 0.01058 | -0.025 | -81.743
-9.5 | -0.815 | 0.00914 | -0.026 | -89.17
-9 | -0.764 | 0.00943 | -0.026 | -80.962
-8.5 | -0.71 | 0.00919 | -0.026 | -77.326
-8 | -0.655 | 0.00948 | -0.027 | -69.077
-7.5 | -0.598 | 0.00923 | -0.027 | -64.725
-7 | -0.539 | 0.00865 | -0.028 | -62.328
-6.5 | -0.479 | 0.00902 | -0.028 | -53.131
-6 | -0.418 | 0.00884 | -0.028 | -47.325
-5.5 | -0.357 | 0.00872 | -0.029 | -40.901
-5 | -0.294 | 0.00915 | -0.029 | -32.13
-4.5 | -0.231 | 0.00899 | -0.029 | -25.703
-4 | -0.167 | 0.00886 | -0.03 | -18.891
-3.5 | -0.103 | 0.00876 | -0.03 | -11.802
-3 | -0.039 | 0.00873 | -0.031 | -4.462
-2.5 | 0.026 | 0.00927 | -0.031 | 2.771
-2 | 0.091 | 0.00923 | -0.032 | 9.802
-1.5 | 0.155 | 0.00862 | -0.032 | 18.031
-1 | 0.22 | 0.0086 | -0.032 | 25.583
-0.5 | 0.285 | 0.00859 | -0.033 | 33.157
0 | 0.349 | 0.00857 | -0.033 | 40.713
0.5 | 0.413 | 0.00858 | -0.034 | 48.196
1 | 0.478 | 0.00856 | -0.034 | 55.789
1.5 | 0.542 | 0.00757 | -0.034 | 71.528
2 | 0.605 | 0.00776 | -0.035 | 78.004
2.5 | 0.669 | 0.00791 | -0.035 | 84.559
3 | 0.732 | 0.00764 | -0.036 | 95.841
3.5 | 0.795 | 0.00779 | -0.036 | 102.153
4 | 0.858 | 0.00756 | -0.036 | 113.531
4.5 | 0.92 | 0.00777 | -0.037 | 118.499
5 | 0.982 | 0.00754 | -0.037 | 130.297
5.5 | 1.043 | 0.00871 | -0.038 | 119.8
6 | 1.104 | 0.00927 | -0.038 | 119.096
6.5 | 1.164 | 0.0096 | -0.038 | 121.312
7 | 1.223 | 0.00994 | -0.039 | 123.071
7.5 | 1.281 | 0.01036 | -0.039 | 123.671
8 | 1.338 | 0.01082 | -0.04 | 123.668
8.5 | 1.393 | 0.01136 | -0.04 | 122.631
9 | 1.447 | 0.01222 | -0.04 | 118.401
9.5 | 1.498 | 0.01291 | -0.041 | 116.041
10 | 1.547 | 0.01372 | -0.041 | 112.734
10.5 | 1.593 | 0.01467 | -0.041 | 108.599
11 | 1.636 | 0.016 | -0.041 | 102.257
11.5 | 1.675 | 0.01729 | -0.042 | 96.925
12 | 1.712 | 0.01875 | -0.042 | 91.302
12.5 | 1.744 | 0.02044 | -0.042 | 85.301
13 | 1.773 | 0.02233 | -0.042 | 79.413
13.5 | 1.799 | 0.0245 | -0.042 | 73.408
14 | 1.82 | 0.02691 | -0.042 | 67.631
14.5 | 1.837 | 0.0296 | -0.042 | 62.067
15 | 1.851 | 0.03262 | -0.042 | 56.735
15.5 | 1.86 | 0.03591 | -0.042 | 51.801
16 | 1.864 | 0.0395 | -0.042 | 47.197
16.5 | 1.864 | 0.0434 | -0.042 | 42.96
17 | 1.86 | 0.04755 | -0.043 | 39.121
17.5 | 1.852 | 0.052 | -0.043 | 35.617
18 | 1.839 | 0.0569 | -0.043 | 32.309
18.5 | 1.818 | 0.06213 | -0.043 | 29.267
19 | 1.794 | 0.06756 | -0.043 | 26.557
19.5 | 1.765 | 0.07337 | -0.043 | 24.058
20 | 1.731 | 0.07963 | -0.043 | 21.74

## 126. Re 14M Mach 0.25 (2)
BIGFOIL.COM POLAR EXPORT
NACA35018
NACA35018 |  |  |  | Cl Max: | 1.723 | at alpha= | 16.5 | deg
XFOIL ncrit=9 |  |  |  | L/D Max: | 166.229 | at alpha= | 8.5 | deg
Re: | 14000000 |  |  | Cd Min: | 0.08393 | at alpha= | 20 | deg
Mach: | 0.25 |  |  | Cl=0 at alpha= | -2.8486 | deg
|  |  |  | @ Cl=0.1, Cd= | 0.0062967
|  |  |  | @ Cl=0.4, Cd= | 0.0060918
|  |  |  | @ Cl=0.6, Cd= | 0.005503
alpha (deg) | Cl | Cd | Cm | Cl/Cd
-20 | -1.6904 | 0.02678 | -0.1031 | -63.1217
-19.5 | -1.6768 | 0.02404 | -0.0997 | -69.7504
-19 | -1.6588 | 0.0218 | -0.0958 | -76.0917
-18.5 | -1.6233 | 0.01991 | -0.0938 | -81.5319
-18 | -1.5775 | 0.01828 | -0.0927 | -86.2965
-17.5 | -1.5286 | 0.01691 | -0.0916 | -90.3962
-17 | -1.4778 | 0.01563 | -0.0907 | -94.5489
-16.5 | -1.4386 | 0.01445 | -0.0873 | -99.5571
-16 | -1.3969 | 0.01347 | -0.084 | -103.7045
-15.5 | -1.3323 | 0.01264 | -0.0846 | -105.4035
-15 | -1.2748 | 0.01206 | -0.0836 | -105.7048
-14.5 | -1.2136 | 0.01145 | -0.0834 | -105.9913
-14 | -1.0654 | 0.01054 | -0.1002 | -101.0816
-13.5 | -1.0179 | 0.01014 | -0.0974 | -100.3846
-13 | -0.976 | 0.00982 | -0.0934 | -99.389
-12.5 | -0.9386 | 0.00948 | -0.0885 | -99.0084
-12 | -0.9006 | 0.00915 | -0.0837 | -98.4262
-11.5 | -0.8598 | 0.00888 | -0.0793 | -96.8243
-11 | -0.8204 | 0.00865 | -0.0745 | -94.8439
-10.5 | -0.7807 | 0.00839 | -0.0699 | -93.0513
-10 | -0.7447 | 0.00823 | -0.0644 | -90.486
-9.5 | -0.7 | 0.00808 | -0.0607 | -86.6337
-9 | -0.6524 | 0.00789 | -0.0577 | -82.6869
-8.5 | -0.6041 | 0.00772 | -0.0547 | -78.2513
-8 | -0.5535 | 0.00758 | -0.0523 | -73.0211
-7.5 | -0.5026 | 0.0074 | -0.05 | -67.9189
-7 | -0.4503 | 0.00728 | -0.048 | -61.8544
-6.5 | -0.3984 | 0.00714 | -0.046 | -55.7983
-6 | -0.3442 | 0.007 | -0.0444 | -49.1714
-5.5 | -0.2908 | 0.00689 | -0.0427 | -42.2061
-5 | -0.2363 | 0.00676 | -0.0413 | -34.9556
-4.5 | -0.182 | 0.00668 | -0.0399 | -27.2455
-4 | -0.1265 | 0.00657 | -0.0387 | -19.2542
-3.5 | -0.0723 | 0.00651 | -0.0373 | -11.106
-3 | -0.0165 | 0.00641 | -0.0363 | -2.5741
-2.5 | 0.038 | 0.00637 | -0.035 | 5.9655
-2 | 0.0939 | 0.0063 | -0.034 | 14.9048
-1.5 | 0.1487 | 0.00627 | -0.0328 | 23.7161
-1 | 0.2043 | 0.00622 | -0.0318 | 32.8457
-0.5 | 0.2589 | 0.00618 | -0.0306 | 41.8932
0 | 0.3137 | 0.00616 | -0.0295 | 50.9253
0.5 | 0.3679 | 0.00611 | -0.0283 | 60.2128
1 | 0.4208 | 0.00608 | -0.0268 | 69.2105
1.5 | 0.4738 | 0.00599 | -0.0253 | 79.0985
2 | 0.5214 | 0.00586 | -0.0228 | 88.9761
2.5 | 0.5653 | 0.00554 | -0.0196 | 102.0397
3 | 0.6122 | 0.00549 | -0.0169 | 111.5118
3.5 | 0.6625 | 0.00547 | -0.0149 | 121.1152
4 | 0.7101 | 0.00551 | -0.0123 | 128.8748
4.5 | 0.7564 | 0.00548 | -0.0094 | 138.0292
5 | 0.7921 | 0.00549 | -0.0043 | 144.2805
5.5 | 0.8322 | 0.00553 | -0.0001 | 150.4882
6 | 0.8731 | 0.0057 | 0.0039 | 153.1754
6.5 | 0.9151 | 0.00584 | 0.0076 | 156.6952
7 | 0.951 | 0.00603 | 0.0125 | 157.7114
7.5 | 0.9935 | 0.00623 | 0.016 | 159.4703
8 | 1.0997 | 0.00669 | 0.0057 | 164.3797
8.5 | 1.1902 | 0.00716 | -0.0012 | 166.2291
10 | 1.3716 | 0.00873 | -0.003 | 157.1134
10.5 | 1.4103 | 0.00927 | 0.0008 | 152.1359
11 | 1.4542 | 0.01013 | 0.0029 | 143.5538
11.5 | 1.5052 | 0.01092 | 0.0036 | 137.8388
12 | 1.5535 | 0.01184 | 0.0045 | 131.2078
12.5 | 1.5994 | 0.0129 | 0.0056 | 123.9845
13 | 1.6418 | 0.01418 | 0.0069 | 115.7828
13.5 | 1.6644 | 0.01589 | 0.0109 | 104.7451
14 | 1.6827 | 0.01763 | 0.0154 | 95.4453
14.5 | 1.6996 | 0.01969 | 0.0195 | 86.3179
15 | 1.7102 | 0.02233 | 0.0234 | 76.5876
15.5 | 1.7148 | 0.02561 | 0.027 | 66.9582
16 | 1.7211 | 0.02921 | 0.0296 | 58.9216
16.5 | 1.723 | 0.03355 | 0.0314 | 51.3562
17 | 1.7159 | 0.03896 | 0.0326 | 44.0426
17.5 | 1.7106 | 0.04448 | 0.0332 | 38.4577
18 | 1.6884 | 0.05182 | 0.0331 | 32.582
18.5 | 1.6745 | 0.0586 | 0.0326 | 28.5751
19 | 1.6464 | 0.06698 | 0.0314 | 24.5805
19.5 | 1.6162 | 0.0759 | 0.0295 | 21.2938
20 | 1.5957 | 0.08393 | 0.0276 | 19.0123

## 127. Re 14M Mach 0.50 (1)
BIGFOIL.COM POLAR EXPORT
NACA35018
NACA35018 |  |  |  | Cl Max: | 1.63 | at alpha= | 11 | deg
JavaFoil+Calcfoil stall+Eppler ext transition |  |  |  | L/D Max: | 110.339 | at alpha= | 6 | deg
Re: | 14000000 |  |  | Cd Min: | 0.00717 | at alpha= | 2.5 | deg
Mach: | 0.5 |  |  | Cl=0 at alpha= | -2.7014 | deg
|  |  |  | @ Cl=0.1, Cd= | 0.0085093
|  |  |  | @ Cl=0.4, Cd= | 0.0084815
|  |  |  | @ Cl=0.6, Cd= | 0.0072366
alpha (deg) | Cl | Cd | Cm | Cl/Cd
-20 | -0.978 | 0.17858 | -0.013 | -5.475
-19.5 | -0.952 | 0.16099 | -0.013 | -5.913
-19 | -0.92 | 0.17967 | -0.013 | -5.121
-18.5 | -0.895 | 0.15668 | -0.014 | -5.709
-18 | -0.869 | 0.13845 | -0.014 | -6.275
-17.5 | -0.837 | 0.14674 | -0.014 | -5.707
-17 | -0.812 | 0.13049 | -0.014 | -6.222
-16.5 | -0.78 | 0.14236 | -0.014 | -5.48
-16 | -0.756 | 0.11773 | -0.014 | -6.417
-15.5 | -0.731 | 0.10531 | -0.015 | -6.937
-15 | -0.699 | 0.10787 | -0.015 | -6.479
-14.5 | -0.678 | 0.08861 | -0.016 | -7.656
-14 | -0.646 | 0.08939 | -0.016 | -7.229
-13.5 | -0.643 | 0.06035 | -0.019 | -10.65
-13 | -0.593 | 0.07671 | -0.017 | -7.734
-12.5 | -0.562 | 0.07739 | -0.017 | -7.263
-12 | -0.541 | 0.0652 | -0.018 | -8.301
-11.5 | -0.507 | 0.06819 | -0.018 | -7.438
-11 | -0.475 | 0.07037 | -0.017 | -6.75
-10.5 | -0.448 | 0.06552 | -0.017 | -6.839
-10 | -0.584 | 0.05224 | -0.02 | -11.188
-9.5 | -0.746 | 0.01454 | -0.028 | -51.314
-9 | -0.752 | 0.01251 | -0.029 | -60.164
-8.5 | -0.728 | 0.01149 | -0.029 | -63.342
-8 | -0.688 | 0.01092 | -0.03 | -62.971
-7.5 | -0.638 | 0.01041 | -0.03 | -61.251
-7 | -0.582 | 0.01 | -0.031 | -58.177
-6.5 | -0.522 | 0.00912 | -0.031 | -57.199
-6 | -0.459 | 0.00886 | -0.032 | -51.782
-5.5 | -0.393 | 0.00915 | -0.032 | -42.919
-5 | -0.325 | 0.00856 | -0.032 | -37.973
-4.5 | -0.256 | 0.00837 | -0.033 | -30.586
-4 | -0.186 | 0.00877 | -0.033 | -21.184
-3.5 | -0.115 | 0.0086 | -0.034 | -13.361
-3 | -0.043 | 0.00852 | -0.034 | -5.09
-2.5 | 0.029 | 0.00846 | -0.035 | 3.382
-2 | 0.101 | 0.00851 | -0.035 | 11.857
-1.5 | 0.173 | 0.00846 | -0.036 | 20.491
-1 | 0.245 | 0.00838 | -0.036 | 29.293
-0.5 | 0.318 | 0.00841 | -0.037 | 37.759
0 | 0.389 | 0.00848 | -0.037 | 45.862
0.5 | 0.46 | 0.00849 | -0.038 | 54.246
1 | 0.532 | 0.00852 | -0.038 | 62.37
1.5 | 0.603 | 0.00718 | -0.038 | 83.904
2 | 0.673 | 0.00735 | -0.039 | 91.603
2.5 | 0.743 | 0.00717 | -0.039 | 103.714
3 | 0.813 | 0.0083 | -0.04 | 97.904
3.5 | 0.882 | 0.00862 | -0.04 | 102.312
4 | 0.95 | 0.00923 | -0.041 | 102.994
4.5 | 1.018 | 0.00957 | -0.041 | 106.285
5 | 1.084 | 0.00999 | -0.042 | 108.468
5.5 | 1.149 | 0.01046 | -0.042 | 109.897
6 | 1.213 | 0.01099 | -0.042 | 110.339
6.5 | 1.275 | 0.01166 | -0.043 | 109.373
7 | 1.335 | 0.0124 | -0.043 | 107.642
7.5 | 1.391 | 0.01335 | -0.043 | 104.21
8 | 1.445 | 0.01448 | -0.044 | 99.773
8.5 | 1.494 | 0.01585 | -0.044 | 94.216
9 | 1.537 | 0.01781 | -0.044 | 86.325
9.5 | 1.574 | 0.02 | -0.044 | 78.683
10 | 1.603 | 0.02283 | -0.044 | 70.209
10.5 | 1.622 | 0.02651 | -0.044 | 61.197
11 | 1.63 | 0.03072 | -0.044 | 53.065
11.5 | 1.623 | 0.0358 | -0.043 | 45.348
12 | 1.594 | 0.04202 | -0.043 | 37.936
12.5 | 1.524 | 0.04993 | -0.043 | 30.529
13 | 1.333 | 0.06116 | -0.042 | 21.794
13.5 | 0.999 | 0.07299 | -0.042 | 13.681
14 | 1.032 | 0.07005 | -0.042 | 14.735
14.5 | 1.044 | 0.09028 | -0.041 | 11.567
15 | 1.05 | 0.11646 | -0.039 | 9.016
15.5 | 1.062 | 0.14271 | -0.037 | 7.442
16 | 1.085 | 0.15875 | -0.036 | 6.835

## 128. Re 14M Mach 0.50 (2)
BIGFOIL.COM POLAR EXPORT
NACA35018
NACA35018 |  |  |  | Cl Max: | 1.7063 | at alpha= | 12.5 | deg
XFOIL ncrit=9 |  |  |  | L/D Max: | 157.088 | at alpha= | 7.5 | deg
Re: | 14000000 |  |  | Cd Min: | 0.11696 | at alpha= | -17 | deg
Mach: | 0.5 |  |  | Cl=0 at alpha= | -2.8921 | deg
|  |  |  | @ Cl=0.1, Cd= | 0.0066159
|  |  |  | @ Cl=0.4, Cd= | 0.0064484
|  |  |  | @ Cl=0.6, Cd= | 0.0059825
alpha (deg) | Cl | Cd | Cm | Cl/Cd
-17 | -0.6913 | 0.11696 | -0.0754 | -5.9106
-16.5 | -0.7279 | 0.1035 | -0.0866 | -7.0329
-16 | -0.77 | 0.0931 | -0.0914 | -8.2707
-15.5 | -0.7983 | 0.08249 | -0.0989 | -9.6775
-15 | -0.8245 | 0.07013 | -0.1108 | -11.7567
-14.5 | -0.8487 | 0.05997 | -0.1177 | -14.1521
-14 | -0.8723 | 0.04809 | -0.1272 | -18.1389
-12.5 | -0.9326 | 0.01872 | -0.1521 | -49.8184
-12 | -0.9345 | 0.01435 | -0.1463 | -65.122
-11 | -0.8846 | 0.01098 | -0.1271 | -80.5647
-10.5 | -0.8392 | 0.01028 | -0.1189 | -81.6342
-10 | -0.7898 | 0.00975 | -0.1113 | -81.0051
-9.5 | -0.7402 | 0.00934 | -0.1039 | -79.2505
-9 | -0.6894 | 0.00894 | -0.097 | -77.1141
-8.5 | -0.6382 | 0.00861 | -0.0904 | -74.1231
-8 | -0.5867 | 0.00832 | -0.084 | -70.5168
-7.5 | -0.5356 | 0.00803 | -0.0778 | -66.6999
-7 | -0.4899 | 0.0079 | -0.0708 | -62.0127
-6.5 | -0.4342 | 0.00769 | -0.0659 | -56.4629
-6 | -0.3754 | 0.00751 | -0.0617 | -49.9867
-5.5 | -0.3168 | 0.00733 | -0.0578 | -43.2196
-5 | -0.2566 | 0.00719 | -0.0544 | -35.6885
-4.5 | -0.1959 | 0.00706 | -0.0513 | -27.7479
-4 | -0.1355 | 0.00694 | -0.0483 | -19.5245
-3.5 | -0.0743 | 0.00682 | -0.0456 | -10.8944
-3 | -0.0134 | 0.00675 | -0.043 | -1.9852
-2.5 | 0.0487 | 0.00665 | -0.0408 | 7.3233
-2 | 0.1089 | 0.00661 | -0.0383 | 16.475
-1.5 | 0.1714 | 0.00654 | -0.0363 | 26.208
-1 | 0.2316 | 0.00653 | -0.0339 | 35.4671
-0.5 | 0.2931 | 0.00648 | -0.0318 | 45.2315
0 | 0.3523 | 0.00648 | -0.0293 | 54.3673
0.5 | 0.4126 | 0.00644 | -0.027 | 64.0683
1 | 0.471 | 0.00641 | -0.0244 | 73.4789
1.5 | 0.5277 | 0.00639 | -0.0213 | 82.5822
2 | 0.5803 | 0.00626 | -0.0175 | 92.6997
2.5 | 0.6087 | 0.00586 | -0.0089 | 103.8737
3 | 0.6558 | 0.00578 | -0.0039 | 113.4602
3.5 | 0.7025 | 0.00588 | 0.0013 | 119.4728
4 | 0.7521 | 0.00593 | 0.0059 | 126.8297
4.5 | 0.799 | 0.00606 | 0.0111 | 131.8482
5 | 0.8454 | 0.00613 | 0.0165 | 137.9119
5.5 | 0.8916 | 0.00629 | 0.0218 | 141.7488
6 | 0.945 | 0.00648 | 0.0259 | 145.8333
6.5 | 1.0135 | 0.00686 | 0.0269 | 147.7405
7 | 1.1543 | 0.00743 | 0.014 | 155.3567
7.5 | 1.23 | 0.00783 | 0.0142 | 157.0881
8 | 1.2998 | 0.00836 | 0.0155 | 155.4785
9 | 1.4332 | 0.01003 | 0.0189 | 142.8913
9.5 | 1.4723 | 0.01107 | 0.0252 | 132.9991
10 | 1.5306 | 0.01246 | 0.0275 | 122.8411
10.5 | 1.5838 | 0.01418 | 0.03 | 111.6925
11 | 1.632 | 0.01634 | 0.0325 | 99.8776
11.5 | 1.6737 | 0.01911 | 0.0347 | 87.5824
12 | 1.706 | 0.0226 | 0.0367 | 75.4867
12.5 | 1.7063 | 0.02697 | 0.0414 | 63.2666
13 | 1.694 | 0.03258 | 0.0449 | 51.9951
14 | 1.633 | 0.04709 | 0.049 | 34.6783
14.5 | 1.5876 | 0.05575 | 0.0495 | 28.4771
15 | 1.5403 | 0.06484 | 0.0492 | 23.7554
15.5 | 1.4989 | 0.07383 | 0.0483 | 20.302
16.5 | 1.434 | 0.09179 | 0.0442 | 15.6226
17 | 1.402 | 0.10136 | 0.041 | 13.8319
17.5 | 1.3795 | 0.11035 | 0.0377 | 12.5011

## 129. Re 16M Mach 0.00 (1)
BIGFOIL.COM POLAR EXPORT
NACA35018
NACA35018 |  |  |  | Cl Max: | 1.961 | at alpha= | 18.5 | deg
JavaFoil+Calcfoil stall+Eppler ext transition |  |  |  | L/D Max: | 135.654 | at alpha= | 6 | deg
Re: | 16000000 |  |  | Cd Min: | 0.00761 | at alpha= | 2.5 | deg
Mach: | 0 |  |  | Cl=0 at alpha= | -2.6984 | deg
|  |  |  | @ Cl=0.1, Cd= | 0.0088124
|  |  |  | @ Cl=0.4, Cd= | 0.0087692
|  |  |  | @ Cl=0.6, Cd= | 0.0078945
alpha (deg) | Cl | Cd | Cm | Cl/Cd
-20 | -1.18 | 0.10284 | -0.014 | -11.474
-19.5 | -1.189 | 0.09124 | -0.014 | -13.028
-19 | -1.203 | 0.07585 | -0.015 | -15.862
-18.5 | -1.221 | 0.05983 | -0.016 | -20.405
-18 | -1.231 | 0.04864 | -0.017 | -25.316
-17.5 | -1.245 | 0.03687 | -0.018 | -33.783
-17 | -1.252 | 0.02917 | -0.018 | -42.915
-16.5 | -1.254 | 0.02354 | -0.019 | -53.262
-16 | -1.25 | 0.01971 | -0.02 | -63.391
-15.5 | -1.239 | 0.01709 | -0.02 | -72.491
-15 | -1.222 | 0.01534 | -0.021 | -79.685
-14.5 | -1.201 | 0.01408 | -0.021 | -85.331
-14 | -1.175 | 0.0132 | -0.021 | -89.037
-13.5 | -1.146 | 0.01247 | -0.022 | -91.834
-13 | -1.112 | 0.01189 | -0.022 | -93.501
-12.5 | -1.075 | 0.01144 | -0.023 | -93.973
-12 | -1.036 | 0.01108 | -0.023 | -93.448
-11.5 | -0.994 | 0.01074 | -0.023 | -92.488
-11 | -0.949 | 0.01044 | -0.024 | -90.934
-10.5 | -0.902 | 0.00904 | -0.024 | -99.739
-10 | -0.852 | 0.00927 | -0.024 | -91.984
-9.5 | -0.801 | 0.00905 | -0.025 | -88.514
-9 | -0.749 | 0.00936 | -0.025 | -80.037
-8.5 | -0.695 | 0.00912 | -0.026 | -76.15
-8 | -0.639 | 0.0095 | -0.026 | -67.313
-7.5 | -0.583 | 0.00928 | -0.026 | -62.745
-7 | -0.525 | 0.00912 | -0.027 | -57.515
-6.5 | -0.466 | 0.00898 | -0.027 | -51.879
-6 | -0.407 | 0.00945 | -0.027 | -43.003
-5.5 | -0.346 | 0.00929 | -0.028 | -37.278
-5 | -0.285 | 0.00873 | -0.028 | -32.687
-4.5 | -0.224 | 0.00861 | -0.029 | -26.021
-4 | -0.162 | 0.00907 | -0.029 | -17.898
-3.5 | -0.1 | 0.00901 | -0.029 | -11.119
-3 | -0.038 | 0.00888 | -0.03 | -4.249
-2.5 | 0.025 | 0.00885 | -0.03 | 2.813
-2 | 0.088 | 0.00882 | -0.031 | 9.945
-1.5 | 0.151 | 0.00878 | -0.031 | 17.144
-1 | 0.213 | 0.00873 | -0.031 | 24.419
-0.5 | 0.276 | 0.00929 | -0.032 | 29.691
0 | 0.338 | 0.00872 | -0.032 | 38.776
0.5 | 0.401 | 0.00877 | -0.033 | 45.697
1 | 0.463 | 0.00871 | -0.033 | 53.145
1.5 | 0.525 | 0.00856 | -0.033 | 61.297
2 | 0.587 | 0.00797 | -0.034 | 73.679
2.5 | 0.649 | 0.00761 | -0.034 | 85.232
3 | 0.71 | 0.00779 | -0.035 | 91.132
3.5 | 0.771 | 0.00798 | -0.035 | 96.689
4 | 0.832 | 0.00768 | -0.035 | 108.441
4.5 | 0.893 | 0.00788 | -0.036 | 113.322
5 | 0.953 | 0.00792 | -0.036 | 120.391
5.5 | 1.013 | 0.00813 | -0.037 | 124.587
6 | 1.072 | 0.00791 | -0.037 | 135.654
6.5 | 1.131 | 0.0091 | -0.037 | 124.326
7 | 1.189 | 0.00941 | -0.038 | 126.444
7.5 | 1.247 | 0.00973 | -0.038 | 128.142
8 | 1.303 | 0.01012 | -0.038 | 128.773
8.5 | 1.358 | 0.01085 | -0.039 | 125.243
9 | 1.412 | 0.01132 | -0.039 | 124.749
9.5 | 1.464 | 0.01184 | -0.039 | 123.697
10 | 1.515 | 0.01245 | -0.04 | 121.689
10.5 | 1.563 | 0.01341 | -0.04 | 116.506
11 | 1.609 | 0.0142 | -0.04 | 113.315
11.5 | 1.652 | 0.01508 | -0.041 | 109.562
12 | 1.693 | 0.01606 | -0.041 | 105.379
12.5 | 1.731 | 0.01719 | -0.041 | 100.69
13 | 1.766 | 0.01848 | -0.041 | 95.557
13.5 | 1.799 | 0.01993 | -0.041 | 90.273
14 | 1.828 | 0.02157 | -0.042 | 84.757
14.5 | 1.855 | 0.02341 | -0.042 | 79.217
15 | 1.878 | 0.02547 | -0.042 | 73.742
15.5 | 1.899 | 0.0277 | -0.042 | 68.556
16 | 1.916 | 0.03022 | -0.042 | 63.407
16.5 | 1.931 | 0.03298 | -0.042 | 58.545
17 | 1.943 | 0.03593 | -0.042 | 54.073
17.5 | 1.952 | 0.03907 | -0.042 | 49.97
18 | 1.958 | 0.04258 | -0.042 | 45.995
18.5 | 1.961 | 0.04621 | -0.042 | 42.43
19 | 1.96 | 0.05015 | -0.043 | 39.089
19.5 | 1.957 | 0.0543 | -0.043 | 36.051
20 | 1.952 | 0.05861 | -0.043 | 33.306

## 130. Re 16M Mach 0.00 (2)
BIGFOIL.COM POLAR EXPORT
NACA35018
NACA35018 |  |  |  | Cl Max: | 1.7782 | at alpha= | 18 | deg
XFOIL ncrit=9 |  |  |  | L/D Max: | 167.812 | at alpha= | 9 | deg
Re: | 16000000 |  |  | Cd Min: | 0.05364 | at alpha= | 20 | deg
Mach: | 0 |  |  | Cl=0 at alpha= | -2.8324 | deg
|  |  |  | @ Cl=0.1, Cd= | 0.006118
|  |  |  | @ Cl=0.4, Cd= | 0.0059274
|  |  |  | @ Cl=0.6, Cd= | 0.0054184
alpha (deg) | Cl | Cd | Cm | Cl/Cd
-20 | -1.6927 | 0.01774 | -0.0716 | -95.4171
-19.5 | -1.6544 | 0.01671 | -0.0705 | -99.0066
-19 | -1.6106 | 0.01568 | -0.0702 | -102.7168
-18.5 | -1.5655 | 0.01474 | -0.0699 | -106.2076
-18 | -1.5204 | 0.01381 | -0.0695 | -110.0941
-17.5 | -1.4714 | 0.01306 | -0.0694 | -112.6646
-17 | -1.4348 | 0.01245 | -0.0665 | -115.245
-16.5 | -1.3859 | 0.01186 | -0.0659 | -116.855
-16 | -1.3254 | 0.01133 | -0.0675 | -116.9815
-15.5 | -1.2713 | 0.01091 | -0.0677 | -116.5261
-15 | -1.131 | 0.01009 | -0.086 | -112.0912
-14.5 | -1.0713 | 0.00974 | -0.0873 | -109.9897
-14 | -1.0348 | 0.0095 | -0.0837 | -108.9263
-13.5 | -0.9983 | 0.00922 | -0.0799 | -108.2755
-13 | -0.963 | 0.00893 | -0.0758 | -107.8387
-12.5 | -0.9276 | 0.00869 | -0.0717 | -106.7434
-12 | -0.8905 | 0.00848 | -0.0677 | -105.0118
-11.5 | -0.8532 | 0.0083 | -0.0637 | -102.7952
-11 | -0.8202 | 0.00815 | -0.0588 | -100.638
-10.5 | -0.7768 | 0.00797 | -0.056 | -97.4655
-10 | -0.731 | 0.00783 | -0.0537 | -93.3589
-9.5 | -0.6849 | 0.00768 | -0.0514 | -89.1797
-9 | -0.638 | 0.00751 | -0.0493 | -84.9534
-8.5 | -0.5892 | 0.0074 | -0.0475 | -79.6216
-8 | -0.5405 | 0.00725 | -0.0457 | -74.5517
-7.5 | -0.4901 | 0.00712 | -0.0442 | -68.8343
-7 | -0.4392 | 0.00699 | -0.0428 | -62.8326
-6.5 | -0.3879 | 0.00688 | -0.0415 | -56.3808
-6 | -0.3359 | 0.00675 | -0.0403 | -49.763
-5.5 | -0.2834 | 0.00666 | -0.0392 | -42.5526
-5 | -0.2311 | 0.00655 | -0.0381 | -35.2824
-4.5 | -0.1781 | 0.00646 | -0.0371 | -27.5697
-4 | -0.1246 | 0.00638 | -0.0362 | -19.5298
-3.5 | -0.0716 | 0.00632 | -0.0353 | -11.3291
-3 | -0.0178 | 0.00623 | -0.0344 | -2.8571
-2.5 | 0.0353 | 0.00619 | -0.0335 | 5.7027
-2 | 0.0895 | 0.00612 | -0.0328 | 14.6242
-1.5 | 0.1425 | 0.00611 | -0.0318 | 23.3224
-1 | 0.1968 | 0.00605 | -0.0311 | 32.5289
-0.5 | 0.2496 | 0.00603 | -0.0302 | 41.393
0 | 0.3031 | 0.00599 | -0.0294 | 50.601
0.5 | 0.3556 | 0.00597 | -0.0284 | 59.5645
1 | 0.4077 | 0.00592 | -0.0273 | 68.8682
1.5 | 0.4593 | 0.00587 | -0.0261 | 78.2453
2 | 0.5083 | 0.00577 | -0.0245 | 88.0936
2.5 | 0.553 | 0.00552 | -0.022 | 100.1812
3 | 0.5987 | 0.00542 | -0.0197 | 110.4613
3.5 | 0.6473 | 0.00536 | -0.0179 | 120.7649
4 | 0.6942 | 0.00539 | -0.0159 | 128.7941
4.5 | 0.7404 | 0.00536 | -0.0137 | 138.1343
5 | 0.7832 | 0.00538 | -0.0108 | 145.5762
5.5 | 0.8261 | 0.00541 | -0.0079 | 152.6987
6 | 0.8679 | 0.00551 | -0.0048 | 157.5136
6.5 | 0.9038 | 0.00569 | -0.0005 | 158.8401
7 | 0.9438 | 0.00579 | 0.0029 | 163.0052
7.5 | 0.9775 | 0.006 | 0.0076 | 162.9167
8 | 1.0124 | 0.0062 | 0.0119 | 163.2903
8.5 | 1.1086 | 0.00665 | 0.0025 | 166.7068
9 | 1.1965 | 0.00713 | -0.0051 | 167.8121
10 | 1.3152 | 0.00803 | -0.0079 | 163.7858
10.5 | 1.3713 | 0.00852 | -0.0087 | 160.9507
11 | 1.4076 | 0.00912 | -0.0055 | 154.3421
11.5 | 1.4486 | 0.0097 | -0.0035 | 149.3402
12 | 1.4963 | 0.0104 | -0.0031 | 143.875
12.5 | 1.5435 | 0.01111 | -0.0028 | 138.9289
13 | 1.5859 | 0.01202 | -0.002 | 131.9384
13.5 | 1.6281 | 0.01296 | -0.0013 | 125.625
14 | 1.6683 | 0.01406 | -0.0006 | 118.6558
14.5 | 1.6889 | 0.01525 | 0.0037 | 110.7475
15 | 1.709 | 0.0166 | 0.0076 | 102.9518
15.5 | 1.7258 | 0.01825 | 0.0114 | 94.5644
16 | 1.7391 | 0.02019 | 0.0152 | 86.1367
16.5 | 1.7527 | 0.0224 | 0.0183 | 78.2455
17 | 1.7638 | 0.02514 | 0.0207 | 70.1591
17.5 | 1.7729 | 0.02835 | 0.0225 | 62.5362
18 | 1.7782 | 0.0321 | 0.0239 | 55.3956
18.5 | 1.7761 | 0.03677 | 0.0249 | 48.303
19 | 1.7763 | 0.04142 | 0.0254 | 42.8851
19.5 | 1.7677 | 0.04717 | 0.0255 | 37.4751
20 | 1.754 | 0.05364 | 0.0251 | 32.6995

## 131. Re 16M Mach 0.10 (1)
BIGFOIL.COM POLAR EXPORT
NACA35018
NACA35018 |  |  |  | Cl Max: | 1.946 | at alpha= | 18 | deg
JavaFoil+Calcfoil stall+Eppler ext transition |  |  |  | L/D Max: | 135.292 | at alpha= | 6 | deg
Re: | 16000000 |  |  | Cd Min: | 0.00747 | at alpha= | 2 | deg
Mach: | 0.1 |  |  | Cl=0 at alpha= | -2.6984 | deg
|  |  |  | @ Cl=0.1, Cd= | 0.0087924
|  |  |  | @ Cl=0.4, Cd= | 0.0087919
|  |  |  | @ Cl=0.6, Cd= | 0.0075007
alpha (deg) | Cl | Cd | Cm | Cl/Cd
-20 | -1.144 | 0.11028 | -0.013 | -10.372
-19.5 | -1.152 | 0.10051 | -0.014 | -11.46
-19 | -1.161 | 0.08888 | -0.015 | -13.068
-18.5 | -1.177 | 0.07327 | -0.015 | -16.07
-18 | -1.197 | 0.05703 | -0.016 | -20.983
-17.5 | -1.21 | 0.04478 | -0.017 | -27.033
-17 | -1.224 | 0.03412 | -0.018 | -35.859
-16.5 | -1.232 | 0.02636 | -0.019 | -46.729
-16 | -1.232 | 0.02146 | -0.02 | -57.418
-15.5 | -1.225 | 0.01819 | -0.02 | -67.367
-15 | -1.212 | 0.01604 | -0.021 | -75.56
-14.5 | -1.194 | 0.01454 | -0.021 | -82.11
-14 | -1.17 | 0.01349 | -0.021 | -86.756
-13.5 | -1.142 | 0.01272 | -0.022 | -89.775
-13 | -1.11 | 0.0121 | -0.022 | -91.769
-12.5 | -1.075 | 0.01158 | -0.023 | -92.832
-12 | -1.036 | 0.01124 | -0.023 | -92.2
-11.5 | -0.995 | 0.01088 | -0.023 | -91.387
-11 | -0.95 | 0.01051 | -0.024 | -90.417
-10.5 | -0.904 | 0.01022 | -0.024 | -88.425
-10 | -0.855 | 0.00884 | -0.025 | -96.657
-9.5 | -0.804 | 0.00912 | -0.025 | -88.182
-9 | -0.751 | 0.00889 | -0.025 | -84.538
-8.5 | -0.697 | 0.00921 | -0.026 | -75.697
-8 | -0.642 | 0.00896 | -0.026 | -71.596
-7.5 | -0.585 | 0.00936 | -0.026 | -62.491
-7 | -0.527 | 0.0092 | -0.027 | -57.3
-6.5 | -0.468 | 0.00901 | -0.027 | -51.965
-6 | -0.408 | 0.00955 | -0.028 | -42.775
-5.5 | -0.348 | 0.00893 | -0.028 | -38.978
-5 | -0.287 | 0.00877 | -0.028 | -32.693
-4.5 | -0.225 | 0.00865 | -0.029 | -26.035
-4 | -0.163 | 0.00857 | -0.029 | -19.02
-3.5 | -0.101 | 0.0091 | -0.029 | -11.065
-3 | -0.038 | 0.00896 | -0.03 | -4.234
-2.5 | 0.025 | 0.00883 | -0.03 | 2.834
-2 | 0.088 | 0.0088 | -0.031 | 10.015
-1.5 | 0.151 | 0.00876 | -0.031 | 17.267
-1 | 0.214 | 0.00871 | -0.031 | 24.594
-0.5 | 0.277 | 0.00882 | -0.032 | 31.428
0 | 0.34 | 0.00883 | -0.032 | 38.5
0.5 | 0.403 | 0.00879 | -0.033 | 45.794
1 | 0.465 | 0.00877 | -0.033 | 53.053
1.5 | 0.528 | 0.00866 | -0.034 | 60.92
2 | 0.59 | 0.00747 | -0.034 | 78.927
2.5 | 0.652 | 0.00766 | -0.034 | 85.129
3 | 0.714 | 0.00781 | -0.035 | 91.333
3.5 | 0.775 | 0.00754 | -0.035 | 102.787
4 | 0.836 | 0.00771 | -0.036 | 108.502
4.5 | 0.897 | 0.00792 | -0.036 | 113.324
5 | 0.958 | 0.00796 | -0.036 | 120.319
5.5 | 1.018 | 0.00818 | -0.037 | 124.365
6 | 1.077 | 0.00796 | -0.037 | 135.292
6.5 | 1.136 | 0.00915 | -0.037 | 124.221
7 | 1.195 | 0.00946 | -0.038 | 126.312
7.5 | 1.252 | 0.00981 | -0.038 | 127.679
8 | 1.309 | 0.0102 | -0.039 | 128.344
8.5 | 1.364 | 0.01095 | -0.039 | 124.521
9 | 1.418 | 0.01143 | -0.039 | 123.996
9.5 | 1.47 | 0.01197 | -0.04 | 122.786
10 | 1.52 | 0.01261 | -0.04 | 120.552
10.5 | 1.568 | 0.01361 | -0.04 | 115.2
11 | 1.613 | 0.01443 | -0.04 | 111.801
11.5 | 1.656 | 0.01536 | -0.041 | 107.854
12 | 1.697 | 0.0164 | -0.041 | 103.482
12.5 | 1.734 | 0.01758 | -0.041 | 98.61
13 | 1.768 | 0.01893 | -0.041 | 93.414
13.5 | 1.8 | 0.02045 | -0.042 | 88.011
14 | 1.828 | 0.02219 | -0.042 | 82.402
14.5 | 1.854 | 0.02416 | -0.042 | 76.717
15 | 1.877 | 0.02631 | -0.042 | 71.325
15.5 | 1.896 | 0.02869 | -0.042 | 66.068
16 | 1.912 | 0.03131 | -0.042 | 61.048
16.5 | 1.924 | 0.03422 | -0.042 | 56.241
17 | 1.934 | 0.03732 | -0.042 | 51.835
17.5 | 1.942 | 0.04065 | -0.042 | 47.764
18 | 1.946 | 0.04429 | -0.042 | 43.934
18.5 | 1.945 | 0.04813 | -0.043 | 40.422
19 | 1.942 | 0.05222 | -0.043 | 37.193
19.5 | 1.936 | 0.05656 | -0.043 | 34.236
20 | 1.928 | 0.06108 | -0.043 | 31.565

## 132. Re 16M Mach 0.10 (2)
BIGFOIL.COM POLAR EXPORT
NACA35018
NACA35018 |  |  |  | Cl Max: | 1.7714 | at alpha= | 18 | deg
XFOIL ncrit=9 |  |  |  | L/D Max: | 167.65 | at alpha= | 9 | deg
Re: | 16000000 |  |  | Cd Min: | 0.05775 | at alpha= | 20 | deg
Mach: | 0.1 |  |  | Cl=0 at alpha= | -2.8336 | deg
|  |  |  | @ Cl=0.1, Cd= | 0.0061263
|  |  |  | @ Cl=0.4, Cd= | 0.0059396
|  |  |  | @ Cl=0.6, Cd= | 0.0054498
alpha (deg) | Cl | Cd | Cm | Cl/Cd
-20 | -1.6986 | 0.01857 | -0.0765 | -91.4701
-19.5 | -1.665 | 0.01741 | -0.0744 | -95.6347
-19 | -1.6199 | 0.01633 | -0.0742 | -99.1978
-18.5 | -1.5747 | 0.01533 | -0.0737 | -102.7202
-18 | -1.5296 | 0.01431 | -0.0731 | -106.8903
-17.5 | -1.481 | 0.01346 | -0.0728 | -110.0297
-17 | -1.4429 | 0.01275 | -0.07 | -113.1686
-16.5 | -1.3977 | 0.01211 | -0.0685 | -115.417
-16 | -1.3359 | 0.01155 | -0.07 | -115.6623
-15.5 | -1.281 | 0.01114 | -0.0701 | -114.991
-15 | -1.2174 | 0.01057 | -0.0721 | -115.175
-14.5 | -1.0777 | 0.00987 | -0.0897 | -109.1895
-14 | -1.0396 | 0.0096 | -0.0862 | -108.2917
-13.5 | -1.0016 | 0.00934 | -0.0825 | -107.2377
-12.5 | -0.9302 | 0.00877 | -0.0741 | -106.0661
-12 | -0.8935 | 0.00855 | -0.0698 | -104.5029
-11.5 | -0.8547 | 0.00836 | -0.066 | -102.2368
-11 | -0.8219 | 0.00821 | -0.0608 | -100.1096
-10.5 | -0.7803 | 0.00802 | -0.0575 | -97.2943
-10 | -0.7346 | 0.00787 | -0.055 | -93.3418
-9.5 | -0.6881 | 0.00772 | -0.0526 | -89.1321
-9 | -0.6411 | 0.00755 | -0.0503 | -84.9139
-8.5 | -0.5922 | 0.00743 | -0.0484 | -79.7039
-8 | -0.5431 | 0.00729 | -0.0466 | -74.4993
-7.5 | -0.4927 | 0.00715 | -0.0449 | -68.9091
-7 | -0.4413 | 0.00701 | -0.0435 | -62.9529
-6.5 | -0.3899 | 0.00689 | -0.0421 | -56.5893
-6 | -0.3375 | 0.00677 | -0.0409 | -49.8523
-5.5 | -0.2848 | 0.00667 | -0.0397 | -42.6987
-5 | -0.2322 | 0.00656 | -0.0385 | -35.3963
-4.5 | -0.1788 | 0.00648 | -0.0375 | -27.5926
-4 | -0.1251 | 0.0064 | -0.0366 | -19.5469
-3.5 | -0.0718 | 0.00632 | -0.0356 | -11.3608
-3 | -0.0178 | 0.00625 | -0.0347 | -2.848
-2.5 | 0.0357 | 0.0062 | -0.0337 | 5.7581
-2 | 0.0902 | 0.00613 | -0.033 | 14.7145
-1.5 | 0.1434 | 0.00611 | -0.032 | 23.4697
-1 | 0.198 | 0.00606 | -0.0313 | 32.6733
-0.5 | 0.2511 | 0.00604 | -0.0303 | 41.5728
0 | 0.3049 | 0.00599 | -0.0294 | 50.9015
0.5 | 0.3576 | 0.00598 | -0.0284 | 59.7993
1 | 0.4101 | 0.00593 | -0.0273 | 69.1568
2 | 0.5112 | 0.00579 | -0.0244 | 88.2902
2.5 | 0.5557 | 0.00552 | -0.0218 | 100.6703
3.5 | 0.6503 | 0.00537 | -0.0176 | 121.0987
4 | 0.6976 | 0.00541 | -0.0155 | 128.9464
4.5 | 0.7437 | 0.00538 | -0.0132 | 138.2342
5 | 0.7867 | 0.0054 | -0.0102 | 145.6852
5.5 | 0.8295 | 0.00543 | -0.0072 | 152.7624
6 | 0.8686 | 0.00552 | -0.0034 | 157.3551
6.5 | 0.9062 | 0.00571 | 0.0006 | 158.704
7 | 0.9466 | 0.00581 | 0.004 | 162.926
8 | 1.018 | 0.00623 | 0.0126 | 163.4029
8.5 | 1.1211 | 0.00672 | 0.0019 | 166.8304
9 | 1.2054 | 0.00719 | -0.0047 | 167.6495
10.5 | 1.379 | 0.00861 | -0.0076 | 160.1626
11 | 1.4069 | 0.00921 | -0.0025 | 152.7579
11.5 | 1.4569 | 0.00984 | -0.0023 | 148.0589
12 | 1.5041 | 0.01058 | -0.0017 | 142.1645
12.5 | 1.5517 | 0.01131 | -0.0014 | 137.1972
13 | 1.5939 | 0.01228 | -0.0004 | 129.7964
13.5 | 1.6361 | 0.01328 | 0.0003 | 123.2003
14 | 1.6732 | 0.01445 | 0.0017 | 115.7924
14.5 | 1.6916 | 0.01578 | 0.0062 | 107.199
15 | 1.7102 | 0.01731 | 0.0102 | 98.7984
15.5 | 1.7276 | 0.01904 | 0.0139 | 90.7353
16 | 1.7389 | 0.02122 | 0.0177 | 81.9463
16.5 | 1.7514 | 0.0237 | 0.0206 | 73.8987
17 | 1.7613 | 0.02671 | 0.0229 | 65.9416
17.5 | 1.7692 | 0.0302 | 0.0245 | 58.5828
18 | 1.7714 | 0.03439 | 0.0258 | 51.5092
18.5 | 1.7665 | 0.0395 | 0.0266 | 44.7215
19 | 1.7612 | 0.04487 | 0.0269 | 39.2512
19.5 | 1.7468 | 0.05135 | 0.0267 | 34.0175
20 | 1.7351 | 0.05775 | 0.0261 | 30.045

## 133. Re 16M Mach 0.25 (1)
BIGFOIL.COM POLAR EXPORT
NACA35018
NACA35018 |  |  |  | Cl Max: | 1.867 | at alpha= | 16 | deg
JavaFoil+Calcfoil stall+Eppler ext transition |  |  |  | L/D Max: | 130.426 | at alpha= | 5 | deg
Re: | 16000000 |  |  | Cd Min: | 0.00753 | at alpha= | 5 | deg
Mach: | 0.25 |  |  | Cl=0 at alpha= | -2.7 | deg
|  |  |  | @ Cl=0.1, Cd= | 0.0090386
|  |  |  | @ Cl=0.4, Cd= | 0.0088644
|  |  |  | @ Cl=0.6, Cd= | 0.0077179
alpha (deg) | Cl | Cd | Cm | Cl/Cd
-19.5 | -0.908 | 0.13262 | -0.013 | -6.846
-19 | -0.934 | 0.12428 | -0.013 | -7.514
-18.5 | -0.957 | 0.11557 | -0.013 | -8.281
-18 | -0.977 | 0.10694 | -0.014 | -9.139
-17.5 | -0.996 | 0.0974 | -0.014 | -10.223
-17 | -1.011 | 0.08793 | -0.015 | -11.502
-16.5 | -1.029 | 0.07517 | -0.016 | -13.695
-16 | -1.067 | 0.05178 | -0.018 | -20.607
-15.5 | -1.092 | 0.0371 | -0.019 | -29.421
-15 | -1.11 | 0.02692 | -0.02 | -41.225
-14.5 | -1.119 | 0.02063 | -0.021 | -54.23
-14 | -1.118 | 0.01694 | -0.022 | -65.969
-13.5 | -1.106 | 0.01491 | -0.022 | -74.197
-13 | -1.087 | 0.01359 | -0.023 | -80.013
-12.5 | -1.062 | 0.01273 | -0.023 | -83.429
-12 | -1.031 | 0.01212 | -0.024 | -85.035
-11.5 | -0.995 | 0.01161 | -0.024 | -85.664
-11 | -0.955 | 0.01114 | -0.024 | -85.741
-10.5 | -0.911 | 0.01077 | -0.025 | -84.612
-10 | -0.865 | 0.01039 | -0.025 | -83.224
-9.5 | -0.816 | 0.00896 | -0.026 | -91.047
-9 | -0.764 | 0.00926 | -0.026 | -82.491
-8.5 | -0.71 | 0.00902 | -0.026 | -78.736
-8 | -0.655 | 0.00931 | -0.027 | -70.346
-7.5 | -0.598 | 0.00912 | -0.027 | -65.542
-7 | -0.539 | 0.00947 | -0.028 | -56.913
-6.5 | -0.479 | 0.00888 | -0.028 | -53.99
-6 | -0.418 | 0.0087 | -0.028 | -48.081
-5.5 | -0.357 | 0.00857 | -0.029 | -41.601
-5 | -0.294 | 0.00899 | -0.029 | -32.726
-4.5 | -0.231 | 0.00889 | -0.029 | -25.976
-4 | -0.167 | 0.00873 | -0.03 | -19.181
-3.5 | -0.103 | 0.00863 | -0.03 | -11.968
-3 | -0.039 | 0.00914 | -0.031 | -4.26
-2.5 | 0.026 | 0.00907 | -0.031 | 2.83
-2 | 0.091 | 0.00904 | -0.032 | 10.011
-1.5 | 0.155 | 0.00903 | -0.032 | 17.204
-1 | 0.22 | 0.00847 | -0.032 | 25.986
-0.5 | 0.285 | 0.00847 | -0.033 | 33.62
0 | 0.349 | 0.00845 | -0.033 | 41.311
0.5 | 0.413 | 0.00897 | -0.034 | 46.094
1 | 0.478 | 0.00893 | -0.034 | 53.486
1.5 | 0.542 | 0.00839 | -0.034 | 64.586
2 | 0.605 | 0.00766 | -0.035 | 78.988
2.5 | 0.669 | 0.00782 | -0.035 | 85.525
3 | 0.732 | 0.00758 | -0.036 | 96.677
3.5 | 0.795 | 0.00774 | -0.036 | 102.768
4 | 0.858 | 0.00795 | -0.036 | 107.895
4.5 | 0.92 | 0.0077 | -0.037 | 119.555
5 | 0.982 | 0.00753 | -0.037 | 130.426
5.5 | 1.043 | 0.00895 | -0.038 | 116.651
6 | 1.104 | 0.00923 | -0.038 | 119.654
6.5 | 1.164 | 0.00955 | -0.038 | 121.909
7 | 1.223 | 0.00993 | -0.039 | 123.143
7.5 | 1.281 | 0.01032 | -0.039 | 124.2
8 | 1.338 | 0.01078 | -0.04 | 124.206
8.5 | 1.394 | 0.01132 | -0.04 | 123.151
9 | 1.447 | 0.01222 | -0.04 | 118.462
9.5 | 1.499 | 0.0129 | -0.041 | 116.202
10 | 1.548 | 0.01366 | -0.041 | 113.3
10.5 | 1.594 | 0.01484 | -0.041 | 107.417
11 | 1.637 | 0.0159 | -0.041 | 102.927
11.5 | 1.677 | 0.01712 | -0.042 | 97.941
12 | 1.713 | 0.01852 | -0.042 | 92.482
12.5 | 1.746 | 0.02012 | -0.042 | 86.793
13 | 1.775 | 0.02194 | -0.042 | 80.936
13.5 | 1.801 | 0.02401 | -0.042 | 75.007
14 | 1.822 | 0.02634 | -0.042 | 69.195
14.5 | 1.84 | 0.02894 | -0.042 | 63.57
15 | 1.854 | 0.03183 | -0.042 | 58.239
15.5 | 1.863 | 0.03501 | -0.042 | 53.216
16 | 1.867 | 0.03854 | -0.043 | 48.45
16.5 | 1.867 | 0.04232 | -0.043 | 44.132
17 | 1.863 | 0.04634 | -0.043 | 40.211
17.5 | 1.855 | 0.05081 | -0.043 | 36.506
18 | 1.841 | 0.0556 | -0.043 | 33.121
18.5 | 1.821 | 0.06066 | -0.043 | 30.024
19 | 1.797 | 0.06602 | -0.043 | 27.215
19.5 | 1.768 | 0.07179 | -0.043 | 24.624
20 | 1.734 | 0.07803 | -0.043 | 22.218

## 134. Re 16M Mach 0.25 (2)
BIGFOIL.COM POLAR EXPORT
NACA35018
NACA35018 |  |  |  | Cl Max: | 1.7323 | at alpha= | 16 | deg
XFOIL ncrit=9 |  |  |  | L/D Max: | 167.482 | at alpha= | 8.5 | deg
Re: | 16000000 |  |  | Cd Min: | 0.0827 | at alpha= | 20 | deg
Mach: | 0.25 |  |  | Cl=0 at alpha= | -2.8421 | deg
|  |  |  | @ Cl=0.1, Cd= | 0.0061865
|  |  |  | @ Cl=0.4, Cd= | 0.0060154
|  |  |  | @ Cl=0.6, Cd= | 0.0055173
alpha (deg) | Cl | Cd | Cm | Cl/Cd
-20 | -1.7073 | 0.02578 | -0.1026 | -66.2258
-19.5 | -1.6941 | 0.0231 | -0.099 | -73.3377
-19 | -1.6677 | 0.02099 | -0.096 | -79.4521
-18.5 | -1.6243 | 0.01907 | -0.0952 | -85.1757
-18 | -1.5789 | 0.0175 | -0.094 | -90.2229
-17.5 | -1.5291 | 0.01622 | -0.0928 | -94.2725
-17 | -1.4752 | 0.01512 | -0.092 | -97.5661
-16.5 | -1.4477 | 0.01406 | -0.0864 | -102.9659
-16 | -1.3912 | 0.01305 | -0.0857 | -106.6054
-15 | -1.2782 | 0.01177 | -0.0835 | -108.5981
-14 | -1.0674 | 0.01036 | -0.1003 | -103.0309
-13.5 | -1.0256 | 0.00996 | -0.0963 | -102.9719
-13 | -0.9854 | 0.00963 | -0.0919 | -102.3261
-12.5 | -0.9458 | 0.00934 | -0.0874 | -101.2634
-12 | -0.9081 | 0.00902 | -0.0824 | -100.6763
-11.5 | -0.8683 | 0.00873 | -0.0778 | -99.4616
-11 | -0.8286 | 0.00849 | -0.0731 | -97.5972
-10.5 | -0.788 | 0.00828 | -0.0685 | -95.1691
-10 | -0.7526 | 0.00813 | -0.063 | -92.5707
-9.5 | -0.7059 | 0.00794 | -0.0597 | -88.9043
-9 | -0.6569 | 0.00778 | -0.0568 | -84.4344
-8.5 | -0.6081 | 0.00759 | -0.0541 | -80.1186
-8 | -0.557 | 0.00745 | -0.0517 | -74.7651
-7.5 | -0.506 | 0.00729 | -0.0494 | -69.4102
-7 | -0.4532 | 0.00715 | -0.0475 | -63.3846
-6.5 | -0.4001 | 0.007 | -0.0457 | -57.1571
-6 | -0.3463 | 0.00689 | -0.044 | -50.2612
-5.5 | -0.2921 | 0.00675 | -0.0425 | -43.2741
-5 | -0.2379 | 0.00666 | -0.041 | -35.7207
-4.5 | -0.1826 | 0.00655 | -0.0398 | -27.8779
-4 | -0.1281 | 0.00647 | -0.0384 | -19.7991
-3.5 | -0.0727 | 0.00637 | -0.0373 | -11.4129
-3 | -0.0175 | 0.00632 | -0.0361 | -2.769
-2.5 | 0.0379 | 0.00625 | -0.035 | 6.064
-2 | 0.0936 | 0.00619 | -0.034 | 15.1212
-1.5 | 0.1485 | 0.00616 | -0.0328 | 24.1071
-1 | 0.2045 | 0.00611 | -0.0319 | 33.4697
-0.5 | 0.2592 | 0.00611 | -0.0307 | 42.4223
0 | 0.3147 | 0.00604 | -0.0297 | 52.1026
0.5 | 0.3686 | 0.00605 | -0.0284 | 60.9256
1 | 0.4231 | 0.00599 | -0.0272 | 70.6344
1.5 | 0.4754 | 0.00597 | -0.0257 | 79.6315
2 | 0.5265 | 0.00585 | -0.0238 | 90
2.5 | 0.5703 | 0.00558 | -0.0206 | 102.2043
3 | 0.6177 | 0.00548 | -0.018 | 112.719
3.5 | 0.6662 | 0.00546 | -0.0156 | 122.0147
4 | 0.7153 | 0.00547 | -0.0133 | 130.7678
4.5 | 0.7613 | 0.00547 | -0.0104 | 139.1773
5 | 0.8025 | 0.00547 | -0.0065 | 146.7093
5.5 | 0.8376 | 0.00549 | -0.0012 | 152.5683
6 | 0.8807 | 0.00563 | 0.0023 | 156.4298
6.5 | 0.9203 | 0.00584 | 0.0065 | 157.5856
7 | 0.9601 | 0.00596 | 0.0107 | 161.0906
7.5 | 0.994 | 0.00617 | 0.016 | 161.1021
8 | 1.0626 | 0.0065 | 0.0137 | 163.4769
8.5 | 1.1841 | 0.00707 | 0.0002 | 167.4823
9 | 1.2518 | 0.00751 | -0.0018 | 166.6844
9.5 | 1.3124 | 0.008 | -0.0025 | 164.05
10 | 1.3706 | 0.00856 | -0.0026 | 160.1168
10.5 | 1.4169 | 0.00916 | -0.0005 | 154.6834
11 | 1.4512 | 0.00991 | 0.0038 | 146.4379
11.5 | 1.5011 | 0.01072 | 0.0047 | 140.028
12 | 1.5475 | 0.01168 | 0.0059 | 132.4914
12.5 | 1.5935 | 0.01272 | 0.007 | 125.2752
13 | 1.6355 | 0.01399 | 0.0083 | 116.9049
13.5 | 1.6725 | 0.01557 | 0.0099 | 107.4181
14 | 1.6903 | 0.01728 | 0.0147 | 97.8183
14.5 | 1.7055 | 0.01941 | 0.0189 | 87.8671
15 | 1.7179 | 0.02193 | 0.0228 | 78.3356
15.5 | 1.7251 | 0.025 | 0.0263 | 69.004
16 | 1.7323 | 0.02839 | 0.0292 | 61.018
16.5 | 1.7309 | 0.03289 | 0.0313 | 52.6269
17 | 1.7314 | 0.03763 | 0.0325 | 46.0112
17.5 | 1.7202 | 0.04361 | 0.0332 | 39.4451
18 | 1.7076 | 0.05001 | 0.0332 | 34.1452
18.5 | 1.6866 | 0.0574 | 0.0328 | 29.3833
19 | 1.661 | 0.06549 | 0.0317 | 25.3627
19.5 | 1.6419 | 0.07313 | 0.0303 | 22.4518
20 | 1.6069 | 0.0827 | 0.028 | 19.4305

## 135. Re 16M Mach 0.50 (1)
BIGFOIL.COM POLAR EXPORT
NACA35018
NACA35018 |  |  |  | Cl Max: | 1.632 | at alpha= | 11 | deg
JavaFoil+Calcfoil stall+Eppler ext transition |  |  |  | L/D Max: | 110.983 | at alpha= | 6 | deg
Re: | 16000000 |  |  | Cd Min: | 0.00708 | at alpha= | 2.5 | deg
Mach: | 0.5 |  |  | Cl=0 at alpha= | -2.7014 | deg
|  |  |  | @ Cl=0.1, Cd= | 0.0083276
|  |  |  | @ Cl=0.4, Cd= | 0.0083885
|  |  |  | @ Cl=0.6, Cd= | 0.0079799
alpha (deg) | Cl | Cd | Cm | Cl/Cd
-20 | -0.978 | 0.18213 | -0.013 | -5.368
-19.5 | -0.952 | 0.16455 | -0.013 | -5.785
-19 | -0.92 | 0.18373 | -0.013 | -5.008
-18.5 | -0.895 | 0.15965 | -0.014 | -5.604
-18 | -0.869 | 0.14286 | -0.014 | -6.08
-17.5 | -0.837 | 0.15225 | -0.014 | -5.499
-17 | -0.812 | 0.13447 | -0.014 | -6.035
-16.5 | -0.78 | 0.1493 | -0.014 | -5.225
-16 | -0.755 | 0.12217 | -0.014 | -6.18
-15.5 | -0.73 | 0.10936 | -0.015 | -6.671
-15 | -0.698 | 0.113 | -0.014 | -6.179
-14.5 | -0.674 | 0.09626 | -0.015 | -7.003
-14 | -0.643 | 0.09773 | -0.015 | -6.576
-13.5 | -0.625 | 0.07759 | -0.017 | -8.051
-13 | -0.594 | 0.07558 | -0.017 | -7.864
-12.5 | -0.563 | 0.0762 | -0.017 | -7.389
-12 | -0.544 | 0.06278 | -0.019 | -8.658
-11.5 | -0.508 | 0.06704 | -0.018 | -7.581
-11 | -0.476 | 0.06883 | -0.017 | -6.917
-10.5 | -0.449 | 0.0647 | -0.018 | -6.932
-10 | -0.586 | 0.05098 | -0.02 | -11.495
-9.5 | -0.747 | 0.01417 | -0.028 | -52.719
-9 | -0.753 | 0.01226 | -0.029 | -61.4
-8.5 | -0.728 | 0.01127 | -0.029 | -64.604
-8 | -0.688 | 0.01071 | -0.03 | -64.204
-7.5 | -0.638 | 0.01023 | -0.03 | -62.351
-7 | -0.582 | 0.00873 | -0.031 | -66.702
-6.5 | -0.522 | 0.00895 | -0.031 | -58.29
-6 | -0.459 | 0.0087 | -0.032 | -52.743
-5.5 | -0.393 | 0.00899 | -0.032 | -43.697
-5 | -0.325 | 0.0088 | -0.032 | -36.927
-4.5 | -0.256 | 0.00826 | -0.033 | -30.985
-4 | -0.186 | 0.00862 | -0.033 | -21.553
-3.5 | -0.115 | 0.00847 | -0.034 | -13.577
-3 | -0.043 | 0.00838 | -0.034 | -5.175
-2.5 | 0.029 | 0.00887 | -0.035 | 3.227
-2 | 0.101 | 0.00832 | -0.035 | 12.132
-1.5 | 0.173 | 0.00828 | -0.036 | 20.927
-1 | 0.246 | 0.00826 | -0.036 | 29.737
-0.5 | 0.318 | 0.0083 | -0.037 | 38.275
0 | 0.389 | 0.00839 | -0.037 | 46.375
0.5 | 0.461 | 0.00838 | -0.038 | 54.94
1 | 0.532 | 0.00843 | -0.038 | 63.044
1.5 | 0.603 | 0.00796 | -0.038 | 75.716
2 | 0.673 | 0.00729 | -0.039 | 92.301
2.5 | 0.743 | 0.00708 | -0.039 | 104.95
3 | 0.813 | 0.00854 | -0.04 | 95.235
3.5 | 0.882 | 0.00883 | -0.04 | 99.911
4 | 0.95 | 0.00914 | -0.041 | 103.962
4.5 | 1.018 | 0.0095 | -0.041 | 107.139
5 | 1.084 | 0.0099 | -0.042 | 109.531
5.5 | 1.15 | 0.01039 | -0.042 | 110.604
6 | 1.213 | 0.01093 | -0.042 | 110.983
6.5 | 1.275 | 0.01158 | -0.043 | 110.172
7 | 1.335 | 0.01235 | -0.043 | 108.093
7.5 | 1.392 | 0.01328 | -0.043 | 104.804
8 | 1.445 | 0.01441 | -0.044 | 100.317
8.5 | 1.494 | 0.01596 | -0.044 | 93.604
9 | 1.538 | 0.0177 | -0.044 | 86.875
9.5 | 1.575 | 0.01986 | -0.044 | 79.307
10 | 1.604 | 0.02258 | -0.044 | 71.052
10.5 | 1.624 | 0.02618 | -0.044 | 62.028
11 | 1.632 | 0.03025 | -0.044 | 53.957
11.5 | 1.626 | 0.03518 | -0.044 | 46.212
12 | 1.597 | 0.04116 | -0.043 | 38.789
12.5 | 1.527 | 0.04884 | -0.043 | 31.258
13 | 1.335 | 0.05983 | -0.042 | 22.315
13.5 | 1 | 0.07123 | -0.042 | 14.043
14 | 1.026 | 0.07673 | -0.042 | 13.365
14.5 | 1.036 | 0.09873 | -0.04 | 10.498
15 | 1.042 | 0.12622 | -0.038 | 8.255
15.5 | 1.058 | 0.15046 | -0.036 | 7.033
16 | 1.083 | 0.1648 | -0.036 | 6.572

## 136. Re 16M Mach 0.50 (2)
BIGFOIL.COM POLAR EXPORT
NACA35018
NACA35018 |  |  |  | Cl Max: | 1.7229 | at alpha= | 12.5 | deg
XFOIL ncrit=9 |  |  |  | L/D Max: | 159.315 | at alpha= | 7.5 | deg
Re: | 16000000 |  |  | Cd Min: | 0.1128 | at alpha= | -17 | deg
Mach: | 0.5 |  |  | Cl=0 at alpha= | -2.8905 | deg
|  |  |  | @ Cl=0.1, Cd= | 0.0064909
|  |  |  | @ Cl=0.4, Cd= | 0.0063323
|  |  |  | @ Cl=0.6, Cd= | 0.0061603
alpha (deg) | Cl | Cd | Cm | Cl/Cd
-17 | -0.7116 | 0.1128 | -0.081 | -6.3085
-16.5 | -0.7551 | 0.10218 | -0.0859 | -7.3899
-16 | -0.7894 | 0.09072 | -0.0943 | -8.7015
-15.5 | -0.811 | 0.07899 | -0.1053 | -10.2671
-15 | -0.8399 | 0.06844 | -0.1132 | -12.2721
-14.5 | -0.861 | 0.05817 | -0.1203 | -14.8014
-13.5 | -0.9094 | 0.03639 | -0.1379 | -24.9904
-13 | -0.9362 | 0.0275 | -0.1436 | -34.0436
-12.5 | -0.9405 | 0.01764 | -0.1539 | -53.3163
-12 | -0.9478 | 0.0138 | -0.1458 | -68.6812
-11.5 | -0.9329 | 0.01177 | -0.1353 | -79.2608
-11 | -0.8964 | 0.01066 | -0.1259 | -84.0901
-10.5 | -0.8499 | 0.01002 | -0.1176 | -84.8204
-10 | -0.799 | 0.00952 | -0.1102 | -83.9286
-9.5 | -0.7477 | 0.00911 | -0.103 | -82.0746
-9 | -0.6957 | 0.00875 | -0.0962 | -79.5086
-8.5 | -0.6443 | 0.00841 | -0.0895 | -76.6112
-8 | -0.593 | 0.00813 | -0.0831 | -72.9397
-7.5 | -0.5423 | 0.0079 | -0.0767 | -68.6456
-7 | -0.4953 | 0.00773 | -0.0699 | -64.075
-6.5 | -0.438 | 0.00756 | -0.0652 | -57.9365
-6 | -0.3788 | 0.00736 | -0.0612 | -51.4674
-5.5 | -0.3197 | 0.0072 | -0.0574 | -44.4028
-5 | -0.2582 | 0.00704 | -0.0542 | -36.6761
-4.5 | -0.1985 | 0.00693 | -0.0509 | -28.6436
-4 | -0.1365 | 0.00679 | -0.0482 | -20.1031
-3.5 | -0.0761 | 0.00671 | -0.0453 | -11.3413
-3 | -0.0134 | 0.00661 | -0.0431 | -2.0272
-2.5 | 0.0478 | 0.00655 | -0.0406 | 7.2977
-2 | 0.1096 | 0.00648 | -0.0384 | 16.9136
-1.5 | 0.1713 | 0.00642 | -0.0363 | 26.6822
-1 | 0.2322 | 0.00641 | -0.034 | 36.2246
-0.5 | 0.2941 | 0.00637 | -0.032 | 46.1695
0 | 0.3535 | 0.00637 | -0.0296 | 55.4945
0.5 | 0.4151 | 0.00632 | -0.0275 | 65.6804
1 | 0.4725 | 0.00634 | -0.0246 | 74.5268
1.5 | 0.5318 | 0.00629 | -0.0221 | 84.5469
2 | 0.585 | 0.00626 | -0.0184 | 93.4505
3 | 0.6617 | 0.00575 | -0.005 | 115.0783
3.5 | 0.7106 | 0.00581 | -0.0002 | 122.3064
4 | 0.7577 | 0.00587 | 0.0049 | 129.0801
4.5 | 0.8071 | 0.006 | 0.0096 | 134.5167
5 | 0.853 | 0.00608 | 0.0151 | 140.2961
5.5 | 0.8987 | 0.00621 | 0.0206 | 144.7182
6 | 0.9495 | 0.00642 | 0.0252 | 147.8972
6.5 | 1.0116 | 0.00671 | 0.0275 | 150.7601
7 | 1.157 | 0.00728 | 0.0138 | 158.9286
7.5 | 1.2331 | 0.00774 | 0.0138 | 159.3152
8 | 1.3012 | 0.00823 | 0.0155 | 158.1045
8.5 | 1.3694 | 0.00885 | 0.0171 | 154.7345
9 | 1.4371 | 0.00972 | 0.0187 | 147.8498
9.5 | 1.4873 | 0.01077 | 0.0231 | 138.0966
10 | 1.529 | 0.01208 | 0.0285 | 126.5728
10.5 | 1.5824 | 0.01372 | 0.0312 | 115.3353
11 | 1.6324 | 0.01571 | 0.0337 | 103.9083
11.5 | 1.6733 | 0.01839 | 0.0362 | 90.9897
12 | 1.7102 | 0.02181 | 0.0378 | 78.4136
12.5 | 1.7229 | 0.02605 | 0.041 | 66.1382
13 | 1.712 | 0.0315 | 0.0447 | 54.3492
13.5 | 1.688 | 0.03815 | 0.0474 | 44.2464
14 | 1.6505 | 0.04598 | 0.049 | 35.896
14.5 | 1.6071 | 0.05449 | 0.0496 | 29.4935
15 | 1.5602 | 0.06351 | 0.0494 | 24.5662
15.5 | 1.5182 | 0.0724 | 0.0488 | 20.9696
16 | 1.4807 | 0.0814 | 0.0473 | 18.1904
17 | 1.4215 | 0.09954 | 0.0422 | 14.2807
17.5 | 1.3942 | 0.10893 | 0.0387 | 12.799

## 137. Re 18M Mach 0.00 (1)
BIGFOIL.COM POLAR EXPORT
NACA35018
NACA35018 |  |  |  | Cl Max: | 1.964 | at alpha= | 18.5 | deg
JavaFoil+Calcfoil stall+Eppler ext transition |  |  |  | L/D Max: | 136.152 | at alpha= | 6 | deg
Re: | 18000000 |  |  | Cd Min: | 0.00756 | at alpha= | 2.5 | deg
Mach: | 0 |  |  | Cl=0 at alpha= | -2.6984 | deg
|  |  |  | @ Cl=0.1, Cd= | 0.0086424
|  |  |  | @ Cl=0.4, Cd= | 0.0086687
|  |  |  | @ Cl=0.6, Cd= | 0.0078603
alpha (deg) | Cl | Cd | Cm | Cl/Cd
-20 | -1.183 | 0.10062 | -0.014 | -11.754
-19.5 | -1.192 | 0.08853 | -0.014 | -13.467
-19 | -1.209 | 0.07209 | -0.015 | -16.774
-18.5 | -1.224 | 0.05804 | -0.016 | -21.09
-18 | -1.236 | 0.04645 | -0.017 | -26.602
-17.5 | -1.248 | 0.03579 | -0.018 | -34.868
-17 | -1.254 | 0.02838 | -0.018 | -44.195
-16.5 | -1.258 | 0.02238 | -0.019 | -56.219
-16 | -1.253 | 0.0189 | -0.02 | -66.305
-15.5 | -1.241 | 0.01665 | -0.02 | -74.533
-15 | -1.224 | 0.01495 | -0.021 | -81.877
-14.5 | -1.202 | 0.01383 | -0.021 | -86.974
-14 | -1.176 | 0.01296 | -0.021 | -90.751
-13.5 | -1.146 | 0.0123 | -0.022 | -93.196
-13 | -1.113 | 0.01177 | -0.022 | -94.51
-12.5 | -1.076 | 0.01129 | -0.023 | -95.253
-12 | -1.036 | 0.01094 | -0.023 | -94.757
-11.5 | -0.994 | 0.01061 | -0.023 | -93.7
-11 | -0.949 | 0.01027 | -0.024 | -92.418
-10.5 | -0.902 | 0.00889 | -0.024 | -101.462
-10 | -0.853 | 0.0091 | -0.024 | -93.698
-9.5 | -0.802 | 0.0089 | -0.025 | -90.043
-9 | -0.749 | 0.00919 | -0.025 | -81.446
-8.5 | -0.695 | 0.00901 | -0.026 | -77.077
-8 | -0.639 | 0.00939 | -0.026 | -68.12
-7.5 | -0.583 | 0.00918 | -0.026 | -63.487
-7 | -0.525 | 0.00898 | -0.027 | -58.428
-6.5 | -0.466 | 0.00945 | -0.027 | -49.329
-6 | -0.407 | 0.00933 | -0.027 | -43.584
-5.5 | -0.346 | 0.00917 | -0.028 | -37.769
-5 | -0.285 | 0.00908 | -0.028 | -31.424
-4.5 | -0.224 | 0.00896 | -0.029 | -25.004
-4 | -0.162 | 0.00903 | -0.029 | -17.982
-3.5 | -0.1 | 0.00892 | -0.029 | -11.227
-3 | -0.038 | 0.0088 | -0.03 | -4.291
-2.5 | 0.025 | 0.00867 | -0.03 | 2.872
-2 | 0.088 | 0.00865 | -0.031 | 10.136
-1.5 | 0.151 | 0.00861 | -0.031 | 17.479
-1 | 0.213 | 0.0091 | -0.031 | 23.426
-0.5 | 0.276 | 0.0092 | -0.032 | 29.971
0 | 0.338 | 0.00921 | -0.032 | 36.749
0.5 | 0.401 | 0.00866 | -0.033 | 46.277
1 | 0.463 | 0.00866 | -0.033 | 53.482
1.5 | 0.525 | 0.00863 | -0.033 | 60.819
2 | 0.587 | 0.00794 | -0.034 | 73.885
2.5 | 0.649 | 0.00756 | -0.034 | 85.853
3 | 0.71 | 0.00771 | -0.035 | 92.074
3.5 | 0.771 | 0.0079 | -0.035 | 97.709
4 | 0.832 | 0.00762 | -0.035 | 109.257
4.5 | 0.893 | 0.00814 | -0.036 | 109.694
5 | 0.953 | 0.00789 | -0.036 | 120.908
5.5 | 1.013 | 0.0081 | -0.037 | 125.061
6 | 1.073 | 0.00788 | -0.037 | 136.152
6.5 | 1.131 | 0.00906 | -0.037 | 124.871
7 | 1.19 | 0.00936 | -0.038 | 127.089
7.5 | 1.247 | 0.00973 | -0.038 | 128.145
8 | 1.303 | 0.0101 | -0.038 | 129.099
8.5 | 1.359 | 0.01082 | -0.039 | 125.567
9 | 1.413 | 0.01128 | -0.039 | 125.216
9.5 | 1.465 | 0.0118 | -0.039 | 124.174
10 | 1.515 | 0.0124 | -0.04 | 122.201
10.5 | 1.563 | 0.01338 | -0.04 | 116.891
11 | 1.609 | 0.01413 | -0.04 | 113.914
11.5 | 1.653 | 0.01497 | -0.041 | 110.416
12 | 1.694 | 0.01591 | -0.041 | 106.446
12.5 | 1.732 | 0.01699 | -0.041 | 101.946
13 | 1.768 | 0.01823 | -0.041 | 96.994
13.5 | 1.801 | 0.01962 | -0.041 | 91.789
14 | 1.83 | 0.02118 | -0.042 | 86.415
14.5 | 1.857 | 0.02295 | -0.042 | 80.906
15 | 1.881 | 0.02494 | -0.042 | 75.436
15.5 | 1.902 | 0.02708 | -0.042 | 70.234
16 | 1.919 | 0.02955 | -0.042 | 64.957
16.5 | 1.934 | 0.03221 | -0.042 | 60.048
17 | 1.946 | 0.03505 | -0.042 | 55.521
17.5 | 1.955 | 0.03818 | -0.042 | 51.214
18 | 1.961 | 0.04157 | -0.043 | 47.181
18.5 | 1.964 | 0.04515 | -0.043 | 43.493
19 | 1.963 | 0.04897 | -0.043 | 40.096
19.5 | 1.96 | 0.05298 | -0.043 | 37.006
20 | 1.955 | 0.05741 | -0.043 | 34.046

## 138. Re 18M Mach 0.00 (2)
BIGFOIL.COM POLAR EXPORT
NACA35018
NACA35018 |  |  |  | Cl Max: | 1.791 | at alpha= | 18.5 | deg
XFOIL ncrit=9 |  |  |  | L/D Max: | 169.03 | at alpha= | 9 | deg
Re: | 18000000 |  |  | Cd Min: | 0.05196 | at alpha= | 20 | deg
Mach: | 0 |  |  | Cl=0 at alpha= | -2.8262 | deg
|  |  |  | @ Cl=0.1, Cd= | 0.0060396
|  |  |  | @ Cl=0.4, Cd= | 0.0058603
|  |  |  | @ Cl=0.6, Cd= | 0.0055134
alpha (deg) | Cl | Cd | Cm | Cl/Cd
-19.5 | -1.6534 | 0.01617 | -0.0716 | -102.2511
-19 | -1.6085 | 0.01525 | -0.0713 | -105.4754
-18.5 | -1.5629 | 0.01438 | -0.071 | -108.6857
-18 | -1.5185 | 0.01349 | -0.0703 | -112.5649
-17.5 | -1.4694 | 0.01272 | -0.0702 | -115.5189
-17 | -1.4412 | 0.01212 | -0.0656 | -118.9109
-16.5 | -1.3802 | 0.01154 | -0.0674 | -119.6014
-16 | -1.3276 | 0.01113 | -0.0674 | -119.2812
-15.5 | -1.2674 | 0.01074 | -0.0688 | -118.0074
-15 | -1.1185 | 0.00991 | -0.0889 | -112.8658
-14.5 | -1.0789 | 0.00959 | -0.086 | -112.5026
-13.5 | -1.0061 | 0.00911 | -0.0785 | -110.4391
-13 | -0.9699 | 0.00884 | -0.0745 | -109.7172
-12.5 | -0.935 | 0.00857 | -0.0703 | -109.1015
-12 | -0.8978 | 0.00835 | -0.0663 | -107.521
-11.5 | -0.8618 | 0.0082 | -0.062 | -105.0976
-11 | -0.8249 | 0.00806 | -0.0579 | -102.3449
-10.5 | -0.7817 | 0.00788 | -0.0551 | -99.2005
-10 | -0.7355 | 0.00772 | -0.0528 | -95.272
-9.5 | -0.6881 | 0.00758 | -0.0508 | -90.7784
-9 | -0.6409 | 0.0074 | -0.0487 | -86.6081
-8.5 | -0.5919 | 0.00727 | -0.047 | -81.4168
-8 | -0.5424 | 0.00715 | -0.0453 | -75.8601
-7.5 | -0.4924 | 0.00701 | -0.0438 | -70.2425
-7 | -0.4413 | 0.00691 | -0.0424 | -63.864
-6.5 | -0.3894 | 0.00676 | -0.0412 | -57.6036
-6 | -0.3374 | 0.00667 | -0.04 | -50.5847
-5.5 | -0.2847 | 0.00655 | -0.039 | -43.4656
-5 | -0.2324 | 0.00646 | -0.0379 | -35.9752
-4.5 | -0.1785 | 0.00637 | -0.037 | -28.022
-4 | -0.1258 | 0.0063 | -0.036 | -19.9683
-3.5 | -0.0719 | 0.0062 | -0.0352 | -11.5968
-3 | -0.0188 | 0.00616 | -0.0343 | -3.0519
-2.5 | 0.0353 | 0.00609 | -0.0335 | 5.7964
-2 | 0.0888 | 0.00605 | -0.0326 | 14.6777
-1.5 | 0.1426 | 0.006 | -0.0319 | 23.7667
-1 | 0.1965 | 0.00597 | -0.0311 | 32.9146
-0.5 | 0.2499 | 0.00596 | -0.0302 | 41.9295
0 | 0.3037 | 0.00591 | -0.0295 | 51.3875
0.5 | 0.3561 | 0.00591 | -0.0285 | 60.2538
1 | 0.4091 | 0.00585 | -0.0276 | 69.9316
1.5 | 0.4603 | 0.00585 | -0.0263 | 78.6838
2 | 0.5113 | 0.00574 | -0.0251 | 89.0767
2.5 | 0.557 | 0.00561 | -0.0228 | 99.287
3.5 | 0.6505 | 0.0054 | -0.0186 | 120.463
4 | 0.6983 | 0.00535 | -0.0167 | 130.5234
4.5 | 0.7433 | 0.00539 | -0.0143 | 137.9035
5 | 0.7883 | 0.00536 | -0.0118 | 147.0709
5.5 | 0.8293 | 0.00541 | -0.0086 | 153.2902
6 | 0.8753 | 0.0055 | -0.0064 | 159.1455
6.5 | 0.9109 | 0.00563 | -0.002 | 161.794
7 | 0.9476 | 0.0058 | 0.0021 | 163.3793
7.5 | 0.9859 | 0.00596 | 0.0058 | 165.4195
8 | 1.0169 | 0.00615 | 0.011 | 165.3496
8.5 | 1.0771 | 0.00645 | 0.0096 | 166.9922
9 | 1.1849 | 0.00701 | -0.0024 | 169.03
9.5 | 1.2547 | 0.00745 | -0.0061 | 168.4161
10 | 1.3131 | 0.00797 | -0.0074 | 164.7553
10.5 | 1.3686 | 0.00843 | -0.0081 | 162.3488
11 | 1.411 | 0.00906 | -0.0062 | 155.7395
11.5 | 1.4438 | 0.00962 | -0.0024 | 150.0832
12 | 1.4919 | 0.01028 | -0.0021 | 145.1265
12.5 | 1.5385 | 0.01097 | -0.0016 | 140.2461
13 | 1.5824 | 0.01179 | -0.0009 | 134.2154
13.5 | 1.6249 | 0.01269 | -0.0002 | 128.0457
14 | 1.6654 | 0.01377 | 0.0004 | 120.9441
14.5 | 1.6959 | 0.01496 | 0.0027 | 113.3623
15 | 1.7156 | 0.01631 | 0.0068 | 105.187
15.5 | 1.7319 | 0.01797 | 0.0107 | 96.3773
16 | 1.7487 | 0.0197 | 0.0142 | 88.7665
16.5 | 1.7604 | 0.02189 | 0.0177 | 80.4203
17 | 1.7694 | 0.02471 | 0.0204 | 71.6066
17.5 | 1.7818 | 0.02763 | 0.0222 | 64.4879
18 | 1.7857 | 0.03142 | 0.0237 | 56.8332
18.5 | 1.791 | 0.03538 | 0.0247 | 50.6218
19 | 1.7863 | 0.04045 | 0.0253 | 44.1607
19.5 | 1.78 | 0.04595 | 0.0254 | 38.7378
20 | 1.7701 | 0.05196 | 0.0252 | 34.0666

## 139. Re 18M Mach 0.10 (1)
BIGFOIL.COM POLAR EXPORT
NACA35018
NACA35018 |  |  |  | Cl Max: | 1.949 | at alpha= | 18 | deg
JavaFoil+Calcfoil stall+Eppler ext transition |  |  |  | L/D Max: | 135.694 | at alpha= | 6 | deg
Re: | 18000000 |  |  | Cd Min: | 0.00757 | at alpha= | 2.5 | deg
Mach: | 0.1 |  |  | Cl=0 at alpha= | -2.6984 | deg
|  |  |  | @ Cl=0.1, Cd= | 0.0087671
|  |  |  | @ Cl=0.4, Cd= | 0.0086814
|  |  |  | @ Cl=0.6, Cd= | 0.0078719
alpha (deg) | Cl | Cd | Cm | Cl/Cd
-20 | -1.146 | 0.10797 | -0.014 | -10.617
-19.5 | -1.154 | 0.09851 | -0.014 | -11.716
-19 | -1.165 | 0.08637 | -0.015 | -13.487
-18.5 | -1.184 | 0.06918 | -0.016 | -17.117
-18 | -1.2 | 0.05536 | -0.017 | -21.671
-17.5 | -1.215 | 0.0426 | -0.017 | -28.53
-17 | -1.226 | 0.03317 | -0.018 | -36.966
-16.5 | -1.235 | 0.02527 | -0.019 | -48.889
-16 | -1.235 | 0.02068 | -0.02 | -59.731
-15.5 | -1.228 | 0.01765 | -0.02 | -69.564
-15 | -1.214 | 0.01565 | -0.021 | -77.585
-14.5 | -1.195 | 0.01424 | -0.021 | -83.973
-14 | -1.171 | 0.01325 | -0.022 | -88.439
-13.5 | -1.143 | 0.01257 | -0.022 | -90.904
-13 | -1.111 | 0.01194 | -0.022 | -93.039
-12.5 | -1.075 | 0.01146 | -0.023 | -93.799
-12 | -1.037 | 0.01108 | -0.023 | -93.531
-11.5 | -0.995 | 0.01074 | -0.023 | -92.661
-11 | -0.951 | 0.01036 | -0.024 | -91.798
-10.5 | -0.904 | 0.00895 | -0.024 | -100.935
-10 | -0.855 | 0.0092 | -0.025 | -92.88
-9.5 | -0.804 | 0.00896 | -0.025 | -89.761
-9 | -0.751 | 0.00929 | -0.025 | -80.895
-8.5 | -0.697 | 0.00906 | -0.026 | -76.987
-8 | -0.642 | 0.00942 | -0.026 | -68.141
-7.5 | -0.585 | 0.00921 | -0.026 | -63.543
-7 | -0.527 | 0.00905 | -0.027 | -58.214
-6.5 | -0.468 | 0.00943 | -0.027 | -49.618
-6 | -0.408 | 0.00936 | -0.028 | -43.638
-5.5 | -0.348 | 0.00925 | -0.028 | -37.597
-5 | -0.287 | 0.00864 | -0.028 | -33.189
-4.5 | -0.225 | 0.00894 | -0.029 | -25.174
-4 | -0.163 | 0.00901 | -0.029 | -18.102
-3.5 | -0.101 | 0.00891 | -0.029 | -11.302
-3 | -0.038 | 0.00885 | -0.03 | -4.284
-2.5 | 0.025 | 0.00881 | -0.03 | 2.838
-2 | 0.088 | 0.00879 | -0.031 | 10.024
-1.5 | 0.151 | 0.00867 | -0.031 | 17.44
-1 | 0.214 | 0.00871 | -0.031 | 24.603
-0.5 | 0.277 | 0.00919 | -0.032 | 30.174
0 | 0.34 | 0.00871 | -0.032 | 39.014
0.5 | 0.403 | 0.00868 | -0.033 | 46.393
1 | 0.465 | 0.00868 | -0.033 | 53.587
1.5 | 0.528 | 0.00866 | -0.034 | 60.929
2 | 0.59 | 0.00793 | -0.034 | 74.355
2.5 | 0.652 | 0.00757 | -0.034 | 86.123
3 | 0.714 | 0.00773 | -0.035 | 92.327
3.5 | 0.775 | 0.00794 | -0.035 | 97.608
4 | 0.836 | 0.00765 | -0.036 | 109.374
4.5 | 0.897 | 0.00818 | -0.036 | 109.717
5 | 0.958 | 0.00791 | -0.036 | 121.104
5.5 | 1.018 | 0.00813 | -0.037 | 125.144
6 | 1.078 | 0.00794 | -0.037 | 135.694
6.5 | 1.137 | 0.00912 | -0.038 | 124.592
7 | 1.195 | 0.00943 | -0.038 | 126.775
7.5 | 1.252 | 0.0098 | -0.038 | 127.759
8 | 1.309 | 0.0102 | -0.039 | 128.268
8.5 | 1.364 | 0.01096 | -0.039 | 124.52
9 | 1.418 | 0.01143 | -0.039 | 124.031
9.5 | 1.47 | 0.01193 | -0.04 | 123.2
10 | 1.521 | 0.01258 | -0.04 | 120.87
10.5 | 1.569 | 0.01357 | -0.04 | 115.582
11 | 1.614 | 0.01435 | -0.041 | 112.477
11.5 | 1.657 | 0.01525 | -0.041 | 108.71
12 | 1.698 | 0.01624 | -0.041 | 104.531
12.5 | 1.735 | 0.01738 | -0.041 | 99.863
13 | 1.77 | 0.01867 | -0.041 | 94.838
13.5 | 1.802 | 0.02014 | -0.042 | 89.495
14 | 1.831 | 0.02179 | -0.042 | 84.024
14.5 | 1.856 | 0.02369 | -0.042 | 78.358
15 | 1.879 | 0.02576 | -0.042 | 72.959
15.5 | 1.899 | 0.02802 | -0.042 | 67.768
16 | 1.914 | 0.03061 | -0.042 | 62.536
16.5 | 1.927 | 0.03342 | -0.042 | 57.667
17 | 1.937 | 0.03641 | -0.042 | 53.209
17.5 | 1.945 | 0.03969 | -0.042 | 49
18 | 1.949 | 0.04327 | -0.043 | 45.038
18.5 | 1.948 | 0.04706 | -0.043 | 41.398
19 | 1.945 | 0.05103 | -0.043 | 38.118
19.5 | 1.94 | 0.05522 | -0.043 | 35.124
20 | 1.931 | 0.05989 | -0.043 | 32.237

## 140. Re 18M Mach 0.10 (2)
BIGFOIL.COM POLAR EXPORT
NACA35018
NACA35018 |  |  |  | Cl Max: | 1.7825 | at alpha= | 18.5 | deg
XFOIL ncrit=9 |  |  |  | L/D Max: | 169.165 | at alpha= | 9 | deg
Re: | 18000000 |  |  | Cd Min: | 0.05619 | at alpha= | 20 | deg
Mach: | 0.1 |  |  | Cl=0 at alpha= | -2.8284 | deg
|  |  |  | @ Cl=0.1, Cd= | 0.0060502
|  |  |  | @ Cl=0.4, Cd= | 0.0058728
|  |  |  | @ Cl=0.6, Cd= | 0.0054558
alpha (deg) | Cl | Cd | Cm | Cl/Cd
-20 | -1.7104 | 0.01797 | -0.0754 | -95.1809
-19.5 | -1.6644 | 0.01683 | -0.0756 | -98.8948
-19 | -1.6188 | 0.01581 | -0.0753 | -102.3909
-18.5 | -1.5725 | 0.01491 | -0.0748 | -105.4661
-18 | -1.5278 | 0.01397 | -0.074 | -109.3629
-17.5 | -1.4786 | 0.01313 | -0.0737 | -112.6123
-17 | -1.45 | 0.01245 | -0.0691 | -116.4659
-16.5 | -1.3914 | 0.01178 | -0.0702 | -118.1154
-16 | -1.3382 | 0.01133 | -0.0699 | -118.1112
-15.5 | -1.2794 | 0.01093 | -0.0708 | -117.054
-15 | -1.1265 | 0.01009 | -0.0912 | -111.6452
-14.5 | -1.084 | 0.00973 | -0.0887 | -111.408
-13.5 | -1.0097 | 0.00921 | -0.0811 | -109.6308
-13 | -0.9733 | 0.00895 | -0.077 | -108.7486
-12.5 | -0.937 | 0.00867 | -0.0728 | -108.0738
-12 | -0.9006 | 0.00843 | -0.0685 | -106.8327
-11.5 | -0.8628 | 0.00823 | -0.0645 | -104.836
-11 | -0.8283 | 0.00813 | -0.0596 | -101.8819
-10.5 | -0.7851 | 0.00793 | -0.0566 | -99.0038
-10 | -0.7391 | 0.00776 | -0.0541 | -95.2448
-9.5 | -0.6915 | 0.00762 | -0.052 | -90.748
-9 | -0.644 | 0.00745 | -0.0498 | -86.443
-8.5 | -0.5951 | 0.0073 | -0.0479 | -81.5205
-8 | -0.5451 | 0.00718 | -0.0462 | -75.9192
-7.5 | -0.4949 | 0.00703 | -0.0445 | -70.3983
-7 | -0.4435 | 0.00693 | -0.0431 | -63.9971
-6.5 | -0.3914 | 0.00678 | -0.0418 | -57.7286
-6 | -0.339 | 0.00669 | -0.0406 | -50.6726
-5.5 | -0.2861 | 0.00656 | -0.0395 | -43.6128
-5 | -0.2335 | 0.00647 | -0.0383 | -36.0896
-4.5 | -0.1793 | 0.00638 | -0.0374 | -28.1034
-4 | -0.1264 | 0.00631 | -0.0363 | -20.0317
-3.5 | -0.0721 | 0.00621 | -0.0355 | -11.6103
-3 | -0.0187 | 0.00617 | -0.0345 | -3.0308
-2.5 | 0.0358 | 0.0061 | -0.0338 | 5.8689
-2 | 0.0894 | 0.00606 | -0.0328 | 14.7525
-1.5 | 0.1435 | 0.00601 | -0.032 | 23.8769
-1 | 0.1977 | 0.00598 | -0.0312 | 33.0602
-0.5 | 0.2514 | 0.00596 | -0.0303 | 42.1812
0 | 0.3055 | 0.00592 | -0.0295 | 51.6047
0.5 | 0.3581 | 0.00592 | -0.0285 | 60.4899
1 | 0.4114 | 0.00586 | -0.0275 | 70.2048
1.5 | 0.4628 | 0.00586 | -0.0263 | 78.9761
2 | 0.5141 | 0.00575 | -0.025 | 89.4087
2.5 | 0.5599 | 0.00561 | -0.0226 | 99.8039
3 | 0.6067 | 0.00543 | -0.0204 | 111.7311
3.5 | 0.6537 | 0.00541 | -0.0183 | 120.8318
4 | 0.7018 | 0.00536 | -0.0164 | 130.9328
4.5 | 0.7468 | 0.0054 | -0.0139 | 138.2963
5 | 0.7919 | 0.00537 | -0.0113 | 147.4674
5.5 | 0.8329 | 0.00543 | -0.008 | 153.3886
6 | 0.8762 | 0.0055 | -0.0051 | 159.3091
6.5 | 0.913 | 0.00565 | -0.0008 | 161.5929
7 | 0.9506 | 0.00582 | 0.0032 | 163.3333
7.5 | 0.9882 | 0.00599 | 0.0071 | 164.975
8 | 1.0204 | 0.00618 | 0.0122 | 165.1133
8.5 | 1.0873 | 0.00651 | 0.0094 | 167.02
9 | 1.196 | 0.00707 | -0.0026 | 169.1655
9.5 | 1.2632 | 0.00752 | -0.0055 | 167.9787
10 | 1.3211 | 0.00803 | -0.0065 | 164.5205
11 | 1.4024 | 0.00915 | -0.0015 | 153.2678
11.5 | 1.4521 | 0.00976 | -0.0012 | 148.7807
12 | 1.4998 | 0.01045 | -0.0007 | 143.5215
12.5 | 1.5467 | 0.01117 | -0.0002 | 138.4691
13 | 1.5905 | 0.01204 | 0.0006 | 132.1013
13.5 | 1.6329 | 0.013 | 0.0014 | 125.6077
14 | 1.6731 | 0.01417 | 0.0021 | 118.0734
14.5 | 1.7002 | 0.01543 | 0.0052 | 110.1879
15 | 1.7177 | 0.01696 | 0.0094 | 101.2795
15.5 | 1.7339 | 0.01875 | 0.0132 | 92.4747
16 | 1.7486 | 0.02071 | 0.0168 | 84.4326
16.5 | 1.7606 | 0.02307 | 0.0201 | 76.3156
17 | 1.7668 | 0.02628 | 0.0227 | 67.2298
17.5 | 1.779 | 0.02939 | 0.0242 | 60.5308
18 | 1.7788 | 0.03372 | 0.0257 | 52.7521
18.5 | 1.7825 | 0.03798 | 0.0264 | 46.9326
19 | 1.7741 | 0.04356 | 0.0269 | 40.7277
19.5 | 1.7648 | 0.0495 | 0.0268 | 35.6525
20 | 1.7501 | 0.05619 | 0.0262 | 31.1461

## 141. Re 18M Mach 0.25 (1)
BIGFOIL.COM POLAR EXPORT
NACA35018
NACA35018 |  |  |  | Cl Max: | 1.87 | at alpha= | 16 | deg
JavaFoil+Calcfoil stall+Eppler ext transition |  |  |  | L/D Max: | 130.882 | at alpha= | 5.5 | deg
Re: | 18000000 |  |  | Cd Min: | 0.00749 | at alpha= | 3 | deg
Mach: | 0.25 |  |  | Cl=0 at alpha= | -2.7 | deg
|  |  |  | @ Cl=0.1, Cd= | 0.0088758
|  |  |  | @ Cl=0.4, Cd= | 0.0088264
|  |  |  | @ Cl=0.6, Cd= | 0.0076919
alpha (deg) | Cl | Cd | Cm | Cl/Cd
-19.5 | -0.909 | 0.13137 | -0.013 | -6.916
-19 | -0.935 | 0.12301 | -0.013 | -7.598
-18.5 | -0.958 | 0.11426 | -0.014 | -8.385
-18 | -0.979 | 0.10552 | -0.014 | -9.274
-17.5 | -0.997 | 0.09629 | -0.015 | -10.353
-17 | -1.012 | 0.08703 | -0.015 | -11.633
-16.5 | -1.031 | 0.07389 | -0.016 | -13.957
-16 | -1.069 | 0.05051 | -0.018 | -21.172
-15.5 | -1.096 | 0.03526 | -0.019 | -31.093
-15 | -1.113 | 0.02572 | -0.02 | -43.284
-14.5 | -1.122 | 0.01967 | -0.021 | -57.056
-14 | -1.12 | 0.01649 | -0.022 | -67.892
-13.5 | -1.108 | 0.01458 | -0.022 | -75.98
-13 | -1.088 | 0.01339 | -0.023 | -81.275
-12.5 | -1.062 | 0.01257 | -0.023 | -84.494
-12 | -1.031 | 0.01195 | -0.024 | -86.294
-11.5 | -0.995 | 0.01142 | -0.024 | -87.171
-11 | -0.955 | 0.011 | -0.024 | -86.854
-10.5 | -0.912 | 0.01059 | -0.025 | -86.077
-10 | -0.865 | 0.01023 | -0.025 | -84.548
-9.5 | -0.816 | 0.0088 | -0.026 | -92.659
-9 | -0.764 | 0.0091 | -0.026 | -84.004
-8.5 | -0.71 | 0.00886 | -0.026 | -80.15
-8 | -0.655 | 0.00918 | -0.027 | -71.314
-7.5 | -0.598 | 0.00897 | -0.027 | -66.605
-7 | -0.539 | 0.00932 | -0.028 | -57.825
-6.5 | -0.479 | 0.00915 | -0.028 | -52.396
-6 | -0.418 | 0.00857 | -0.028 | -48.818
-5.5 | -0.357 | 0.00901 | -0.029 | -39.604
-5 | -0.294 | 0.00886 | -0.029 | -33.197
-4.5 | -0.231 | 0.00871 | -0.029 | -26.532
-4 | -0.167 | 0.00859 | -0.03 | -19.483
-3.5 | -0.103 | 0.00855 | -0.03 | -12.08
-3 | -0.039 | 0.0091 | -0.031 | -4.279
-2.5 | 0.026 | 0.00898 | -0.031 | 2.86
-2 | 0.091 | 0.00888 | -0.032 | 10.193
-1.5 | 0.155 | 0.00885 | -0.032 | 17.561
-1 | 0.22 | 0.00835 | -0.032 | 26.372
-0.5 | 0.285 | 0.00835 | -0.033 | 34.117
0 | 0.349 | 0.00842 | -0.033 | 41.468
0.5 | 0.413 | 0.00893 | -0.034 | 46.312
1 | 0.478 | 0.00891 | -0.034 | 53.591
1.5 | 0.542 | 0.00841 | -0.034 | 64.39
2 | 0.605 | 0.00763 | -0.035 | 79.4
2.5 | 0.669 | 0.00781 | -0.035 | 85.705
3 | 0.732 | 0.00749 | -0.036 | 97.797
3.5 | 0.795 | 0.00768 | -0.036 | 103.621
4 | 0.858 | 0.00788 | -0.036 | 108.856
4.5 | 0.92 | 0.00769 | -0.037 | 119.634
5 | 0.982 | 0.0079 | -0.037 | 124.34
5.5 | 1.044 | 0.00797 | -0.038 | 130.882
6 | 1.104 | 0.00921 | -0.038 | 119.944
6.5 | 1.164 | 0.00954 | -0.038 | 122.027
7 | 1.224 | 0.00989 | -0.039 | 123.776
7.5 | 1.282 | 0.01031 | -0.039 | 124.37
8 | 1.339 | 0.01077 | -0.04 | 124.24
8.5 | 1.394 | 0.01129 | -0.04 | 123.43
9 | 1.448 | 0.01218 | -0.04 | 118.864
9.5 | 1.499 | 0.01285 | -0.041 | 116.682
10 | 1.548 | 0.01363 | -0.041 | 113.627
10.5 | 1.595 | 0.01477 | -0.041 | 107.94
11 | 1.638 | 0.0158 | -0.041 | 103.649
11.5 | 1.678 | 0.01696 | -0.042 | 98.925
12 | 1.715 | 0.01831 | -0.042 | 93.652
12.5 | 1.748 | 0.01985 | -0.042 | 88.027
13 | 1.777 | 0.02158 | -0.042 | 82.381
13.5 | 1.803 | 0.02358 | -0.042 | 76.473
14 | 1.825 | 0.0258 | -0.042 | 70.734
14.5 | 1.843 | 0.02835 | -0.042 | 64.99
15 | 1.857 | 0.03115 | -0.042 | 59.606
15.5 | 1.866 | 0.03428 | -0.043 | 54.438
16 | 1.87 | 0.0377 | -0.043 | 49.601
16.5 | 1.87 | 0.04136 | -0.043 | 45.217
17 | 1.866 | 0.04541 | -0.043 | 41.095
17.5 | 1.858 | 0.04976 | -0.043 | 37.332
18 | 1.844 | 0.0545 | -0.043 | 33.834
18.5 | 1.824 | 0.05942 | -0.043 | 30.694
19 | 1.799 | 0.06467 | -0.043 | 27.824
19.5 | 1.77 | 0.07047 | -0.043 | 25.114
20 | 1.736 | 0.07669 | -0.043 | 22.635

## 142. Re 18M Mach 0.25 (2)
BIGFOIL.COM POLAR EXPORT
NACA35018
NACA35018 |  |  |  | Cl Max: | 1.7461 | at alpha= | 16.5 | deg
XFOIL ncrit=9 |  |  |  | L/D Max: | 168.824 | at alpha= | 8.5 | deg
Re: | 18000000 |  |  | Cd Min: | 0.07994 | at alpha= | 20 | deg
Mach: | 0.25 |  |  | Cl=0 at alpha= | -2.8392 | deg
|  |  |  | @ Cl=0.1, Cd= | 0.0061126
|  |  |  | @ Cl=0.4, Cd= | 0.0059376
|  |  |  | @ Cl=0.6, Cd= | 0.0055718
alpha (deg) | Cl | Cd | Cm | Cl/Cd
-20 | -1.721 | 0.02501 | -0.1021 | -68.8125
-19.5 | -1.7061 | 0.02247 | -0.0984 | -75.9279
-19 | -1.6649 | 0.0203 | -0.0978 | -82.0148
-18.5 | -1.6235 | 0.0184 | -0.0966 | -88.2337
-18 | -1.5797 | 0.0169 | -0.095 | -93.4734
-17.5 | -1.5296 | 0.01567 | -0.0937 | -97.6133
-17 | -1.4934 | 0.01465 | -0.0896 | -101.9386
-16 | -1.3907 | 0.01281 | -0.0862 | -108.5636
-15.5 | -1.3381 | 0.01214 | -0.0845 | -110.2224
-15 | -1.2765 | 0.01151 | -0.0843 | -110.9036
-14.5 | -1.1187 | 0.01069 | -0.1026 | -104.6492
-14 | -1.0724 | 0.01023 | -0.0996 | -104.8289
-13.5 | -1.0324 | 0.00982 | -0.0953 | -105.1324
-13 | -0.994 | 0.00948 | -0.0906 | -104.8523
-12.5 | -0.9533 | 0.0092 | -0.0861 | -103.6196
-12 | -0.9141 | 0.00891 | -0.0814 | -102.5926
-11.5 | -0.8754 | 0.00861 | -0.0766 | -101.6725
-11 | -0.8356 | 0.00836 | -0.0719 | -99.9522
-10.5 | -0.7955 | 0.00817 | -0.0672 | -97.3684
-10 | -0.7571 | 0.00803 | -0.0622 | -94.2839
-9.5 | -0.7104 | 0.00782 | -0.0589 | -90.844
-9 | -0.6609 | 0.00767 | -0.0561 | -86.1669
-8.5 | -0.6114 | 0.00749 | -0.0535 | -81.6288
-8 | -0.5604 | 0.00734 | -0.0511 | -76.3488
-7.5 | -0.5079 | 0.00718 | -0.0491 | -70.7382
-7 | -0.4557 | 0.00704 | -0.047 | -64.7301
-6.5 | -0.4018 | 0.00691 | -0.0454 | -58.1476
-6 | -0.3481 | 0.00677 | -0.0437 | -51.418
-5.5 | -0.2936 | 0.00665 | -0.0422 | -44.1504
-5 | -0.2389 | 0.00656 | -0.0409 | -36.4177
-4.5 | -0.1839 | 0.00645 | -0.0396 | -28.5116
-4 | -0.1291 | 0.00637 | -0.0382 | -20.2669
-3.5 | -0.073 | 0.00627 | -0.0372 | -11.6427
-3 | -0.0181 | 0.00624 | -0.036 | -2.9006
-2.5 | 0.0382 | 0.00615 | -0.035 | 6.2114
-2 | 0.0931 | 0.00612 | -0.0339 | 15.2124
-1.5 | 0.149 | 0.00606 | -0.0329 | 24.5875
-1 | 0.2041 | 0.00604 | -0.0318 | 33.7914
-0.5 | 0.2598 | 0.006 | -0.0308 | 43.3
0 | 0.3151 | 0.00598 | -0.0298 | 52.6923
0.5 | 0.3695 | 0.00596 | -0.0286 | 61.9966
1 | 0.4239 | 0.00592 | -0.0274 | 71.6047
1.5 | 0.477 | 0.00592 | -0.026 | 80.5743
2 | 0.5291 | 0.00582 | -0.0243 | 90.9107
2.5 | 0.5754 | 0.00566 | -0.0216 | 101.6608
3 | 0.6228 | 0.00549 | -0.019 | 113.4426
3.5 | 0.6703 | 0.00547 | -0.0164 | 122.5411
4 | 0.7199 | 0.00543 | -0.0143 | 132.5783
4.5 | 0.7651 | 0.00548 | -0.0112 | 139.6168
5 | 0.81 | 0.00546 | -0.008 | 148.3516
5.5 | 0.8421 | 0.00548 | -0.0022 | 153.6679
6 | 0.8868 | 0.00558 | 0.0011 | 158.9247
6.5 | 0.9275 | 0.00578 | 0.005 | 160.4671
7 | 0.9648 | 0.00597 | 0.0097 | 161.608
7.5 | 1.0033 | 0.00613 | 0.0141 | 163.6705
8 | 1.0397 | 0.00634 | 0.0188 | 163.9905
8.5 | 1.1767 | 0.00697 | 0.0019 | 168.8235
9 | 1.2481 | 0.0074 | -0.0009 | 168.6622
9.5 | 1.3098 | 0.0079 | -0.0018 | 165.7975
10 | 1.3666 | 0.00845 | -0.0017 | 161.7278
10.5 | 1.4197 | 0.00902 | -0.0009 | 157.3947
11 | 1.4463 | 0.00983 | 0.0048 | 147.1312
11.5 | 1.496 | 0.0106 | 0.0058 | 141.1321
12 | 1.5437 | 0.01148 | 0.0069 | 134.4686
12.5 | 1.5896 | 0.01246 | 0.0081 | 127.5762
13 | 1.632 | 0.01368 | 0.0095 | 119.2982
13.5 | 1.6692 | 0.01535 | 0.0109 | 108.7427
14 | 1.6957 | 0.01703 | 0.0141 | 99.5713
14.5 | 1.714 | 0.01898 | 0.0182 | 90.3056
15 | 1.7283 | 0.02135 | 0.022 | 80.9508
15.5 | 1.7358 | 0.02437 | 0.0257 | 71.2269
16 | 1.7438 | 0.02756 | 0.0287 | 63.2729
16.5 | 1.7461 | 0.03166 | 0.031 | 55.1516
17 | 1.739 | 0.03694 | 0.0324 | 47.0763
17.5 | 1.7385 | 0.04193 | 0.0332 | 41.462
18 | 1.7179 | 0.04904 | 0.0333 | 35.0306
18.5 | 1.7027 | 0.0558 | 0.033 | 30.5143
19 | 1.6823 | 0.06329 | 0.0322 | 26.5808
19.5 | 1.6521 | 0.07206 | 0.0306 | 22.9267
20 | 1.6316 | 0.07994 | 0.0289 | 20.4103

## 143. Re 18M Mach 0.50 (1)
BIGFOIL.COM POLAR EXPORT
NACA35018
NACA35018 |  |  |  | Cl Max: | 1.634 | at alpha= | 11 | deg
JavaFoil+Calcfoil stall+Eppler ext transition |  |  |  | L/D Max: | 111.451 | at alpha= | 5.5 | deg
Re: | 18000000 |  |  | Cd Min: | 0.00705 | at alpha= | 2.5 | deg
Mach: | 0.5 |  |  | Cl=0 at alpha= | -2.7014 | deg
|  |  |  | @ Cl=0.1, Cd= | 0.008681
|  |  |  | @ Cl=0.4, Cd= | 0.0086843
|  |  |  | @ Cl=0.6, Cd= | 0.0079778
alpha (deg) | Cl | Cd | Cm | Cl/Cd
-20 | -0.978 | 0.1874 | -0.013 | -5.217
-19.5 | -0.952 | 0.16752 | -0.013 | -5.683
-19 | -0.92 | 0.1887 | -0.013 | -4.876
-18.5 | -0.895 | 0.16308 | -0.014 | -5.485
-18 | -0.869 | 0.14523 | -0.014 | -5.981
-17.5 | -0.837 | 0.15654 | -0.014 | -5.348
-17 | -0.812 | 0.13726 | -0.014 | -5.913
-16.5 | -0.78 | 0.1534 | -0.014 | -5.085
-16 | -0.755 | 0.12555 | -0.014 | -6.012
-15.5 | -0.729 | 0.11288 | -0.015 | -6.456
-15 | -0.698 | 0.11821 | -0.014 | -5.901
-14.5 | -0.673 | 0.10041 | -0.015 | -6.7
-14 | -0.642 | 0.10262 | -0.015 | -6.253
-13.5 | -0.619 | 0.08507 | -0.016 | -7.281
-13 | -0.589 | 0.08417 | -0.016 | -6.994
-12.5 | -0.564 | 0.07479 | -0.017 | -7.54
-12 | -0.546 | 0.06032 | -0.019 | -9.054
-11.5 | -0.509 | 0.06566 | -0.018 | -7.756
-11 | -0.477 | 0.06799 | -0.017 | -7.008
-10.5 | -0.449 | 0.06375 | -0.018 | -7.046
-10 | -0.588 | 0.04978 | -0.021 | -11.804
-9.5 | -0.749 | 0.01374 | -0.028 | -54.526
-9 | -0.753 | 0.01206 | -0.029 | -62.482
-8.5 | -0.728 | 0.01114 | -0.029 | -65.382
-8 | -0.688 | 0.01053 | -0.03 | -65.357
-7.5 | -0.638 | 0.01006 | -0.03 | -63.44
-7 | -0.582 | 0.0086 | -0.031 | -67.722
-6.5 | -0.522 | 0.00882 | -0.031 | -59.193
-6 | -0.459 | 0.00857 | -0.032 | -53.503
-5.5 | -0.393 | 0.00883 | -0.032 | -44.483
-5 | -0.325 | 0.00866 | -0.032 | -37.54
-4.5 | -0.256 | 0.00864 | -0.033 | -29.649
-4 | -0.186 | 0.00849 | -0.033 | -21.899
-3.5 | -0.115 | 0.00833 | -0.034 | -13.801
-3 | -0.043 | 0.00826 | -0.034 | -5.253
-2.5 | 0.029 | 0.00875 | -0.035 | 3.272
-2 | 0.101 | 0.00868 | -0.035 | 11.631
-1.5 | 0.173 | 0.00819 | -0.036 | 21.157
-1 | 0.246 | 0.00818 | -0.036 | 30.018
-0.5 | 0.318 | 0.00871 | -0.037 | 36.476
0 | 0.389 | 0.00875 | -0.037 | 44.463
0.5 | 0.461 | 0.00832 | -0.038 | 55.376
1 | 0.532 | 0.00838 | -0.038 | 63.436
1.5 | 0.603 | 0.00796 | -0.038 | 75.733
2 | 0.673 | 0.00723 | -0.039 | 93.102
2.5 | 0.743 | 0.00705 | -0.039 | 105.489
3 | 0.813 | 0.00849 | -0.04 | 95.753
3.5 | 0.882 | 0.00881 | -0.04 | 100.091
4 | 0.95 | 0.0091 | -0.041 | 104.395
4.5 | 1.018 | 0.00943 | -0.041 | 107.991
5 | 1.085 | 0.00985 | -0.042 | 110.16
5.5 | 1.15 | 0.01032 | -0.042 | 111.451
6 | 1.214 | 0.0109 | -0.042 | 111.381
6.5 | 1.276 | 0.01156 | -0.043 | 110.389
7 | 1.335 | 0.01231 | -0.043 | 108.505
7.5 | 1.392 | 0.01346 | -0.043 | 103.424
8 | 1.446 | 0.01434 | -0.044 | 100.817
8.5 | 1.495 | 0.01592 | -0.044 | 93.915
9 | 1.539 | 0.0176 | -0.044 | 87.449
9.5 | 1.576 | 0.01973 | -0.044 | 79.861
10 | 1.605 | 0.02239 | -0.044 | 71.697
10.5 | 1.625 | 0.02591 | -0.044 | 62.724
11 | 1.634 | 0.02985 | -0.044 | 54.741
11.5 | 1.627 | 0.03467 | -0.044 | 46.935
12 | 1.599 | 0.04051 | -0.043 | 39.466
12.5 | 1.529 | 0.04801 | -0.043 | 31.845
13 | 1.337 | 0.05893 | -0.042 | 22.679
13.5 | 1.002 | 0.06987 | -0.042 | 14.334
14 | 1.021 | 0.08173 | -0.041 | 12.486
14.5 | 1.031 | 0.10512 | -0.04 | 9.804
15 | 1.036 | 0.13446 | -0.037 | 7.701
15.5 | 1.056 | 0.15493 | -0.036 | 6.819
16 | 1.082 | 0.16853 | -0.036 | 6.423

## 144. Re 18M Mach 0.50 (2)
BIGFOIL.COM POLAR EXPORT
NACA35018
NACA35018 |  |  |  | Cl Max: | 1.7295 | at alpha= | 12.5 | deg
XFOIL ncrit=9 |  |  |  | L/D Max: | 162.058 | at alpha= | 7.5 | deg
Re: | 18000000 |  |  | Cd Min: | 0.11191 | at alpha= | -17 | deg
Mach: | 0.5 |  |  | Cl=0 at alpha= | -2.8873 | deg
|  |  |  | @ Cl=0.1, Cd= | 0.0063844
|  |  |  | @ Cl=0.4, Cd= | 0.0062453
|  |  |  | @ Cl=0.6, Cd= | 0.0061438
alpha (deg) | Cl | Cd | Cm | Cl/Cd
-17 | -0.7375 | 0.11191 | -0.0795 | -6.5901
-16.5 | -0.7725 | 0.10002 | -0.0884 | -7.7235
-16 | -0.799 | 0.08774 | -0.0999 | -9.1065
-15.5 | -0.8244 | 0.0773 | -0.1079 | -10.6649
-15 | -0.8517 | 0.06687 | -0.1157 | -12.7367
-14.5 | -0.8701 | 0.05641 | -0.1229 | -15.4246
-14 | -0.8933 | 0.04505 | -0.1324 | -19.8291
-13.5 | -0.9188 | 0.03517 | -0.1401 | -26.1245
-13 | -0.9437 | 0.02612 | -0.1465 | -36.1294
-12.5 | -0.9488 | 0.01697 | -0.1546 | -55.9104
-12 | -0.9585 | 0.01339 | -0.1453 | -71.5833
-11.5 | -0.9442 | 0.01145 | -0.1343 | -82.4629
-11 | -0.906 | 0.0104 | -0.1249 | -87.1154
-10.5 | -0.8587 | 0.0098 | -0.1166 | -87.6224
-10 | -0.8073 | 0.00934 | -0.1091 | -86.4347
-9.5 | -0.7551 | 0.00894 | -0.102 | -84.4631
-9 | -0.7023 | 0.00861 | -0.0952 | -81.5679
-8.5 | -0.6506 | 0.00827 | -0.0886 | -78.6699
-8 | -0.5986 | 0.00797 | -0.0822 | -75.1066
-7.5 | -0.5476 | 0.00778 | -0.0759 | -70.3856
-7 | -0.4997 | 0.00761 | -0.0692 | -65.6636
-6.5 | -0.4406 | 0.00743 | -0.0648 | -59.3001
-6 | -0.3822 | 0.00724 | -0.0606 | -52.7901
-5.5 | -0.3213 | 0.00708 | -0.0571 | -45.3814
-5 | -0.2605 | 0.00693 | -0.0538 | -37.5902
-4.5 | -0.1999 | 0.0068 | -0.0507 | -29.3971
-4 | -0.1377 | 0.00668 | -0.048 | -20.6138
-3.5 | -0.0768 | 0.0066 | -0.0452 | -11.6364
-3 | -0.0137 | 0.0065 | -0.043 | -2.1077
-2.5 | 0.0471 | 0.00646 | -0.0405 | 7.291
-2 | 0.1101 | 0.00637 | -0.0385 | 17.2841
-1.5 | 0.1709 | 0.00634 | -0.0362 | 26.9558
-1 | 0.2334 | 0.0063 | -0.0343 | 37.0476
-0.5 | 0.2938 | 0.00628 | -0.032 | 46.7834
0 | 0.3555 | 0.00626 | -0.0299 | 56.7891
0.5 | 0.416 | 0.00624 | -0.0277 | 66.6667
1 | 0.4748 | 0.00624 | -0.0251 | 76.0897
1.5 | 0.5344 | 0.00623 | -0.0226 | 85.7785
2 | 0.589 | 0.00621 | -0.0192 | 94.847
2.5 | 0.6355 | 0.00593 | -0.0141 | 107.1669
3 | 0.6676 | 0.00575 | -0.0061 | 116.1043
3.5 | 0.7176 | 0.00574 | -0.0015 | 125.0174
4 | 0.7621 | 0.00585 | 0.0041 | 130.2735
4.5 | 0.8139 | 0.00594 | 0.0084 | 137.0202
5 | 0.8581 | 0.00606 | 0.0142 | 141.6007
5.5 | 0.9055 | 0.00612 | 0.0194 | 147.9575
6 | 0.9521 | 0.00638 | 0.0247 | 149.232
6.5 | 1.0132 | 0.00662 | 0.0274 | 153.0514
7 | 1.156 | 0.00717 | 0.0142 | 161.2273
7.5 | 1.2365 | 0.00763 | 0.0134 | 162.0577
8.5 | 1.3674 | 0.00874 | 0.0176 | 156.4531
9 | 1.4363 | 0.0095 | 0.0192 | 151.1895
9.5 | 1.4941 | 0.0105 | 0.0224 | 142.2952
10 | 1.5274 | 0.01177 | 0.0293 | 129.7706
10.5 | 1.5794 | 0.0134 | 0.0322 | 117.8657
11 | 1.6286 | 0.01533 | 0.0351 | 106.2361
11.5 | 1.6669 | 0.01802 | 0.0379 | 92.5028
12 | 1.705 | 0.02127 | 0.0396 | 80.1598
12.5 | 1.7295 | 0.02572 | 0.0407 | 67.2434
13 | 1.7201 | 0.03106 | 0.0446 | 55.3799
13.5 | 1.6981 | 0.03757 | 0.0473 | 45.1983
14 | 1.6681 | 0.04489 | 0.049 | 37.1597
14.5 | 1.6284 | 0.05309 | 0.0499 | 30.6724
15 | 1.5795 | 0.0622 | 0.0497 | 25.3939
15.5 | 1.5379 | 0.07101 | 0.0491 | 21.6575
16 | 1.4937 | 0.08037 | 0.0477 | 18.5853
16.5 | 1.4641 | 0.08918 | 0.0457 | 16.4174
17.5 | 1.4152 | 0.10693 | 0.04 | 13.2348

## 145. Re 20M Mach 0.00 (1)
BIGFOIL.COM POLAR EXPORT
NACA35018
NACA35018 |  |  |  | Cl Max: | 1.966 | at alpha= | 18.5 | deg
JavaFoil+Calcfoil stall+Eppler ext transition |  |  |  | L/D Max: | 136.384 | at alpha= | 6 | deg
Re: | 20000000 |  |  | Cd Min: | 0.00766 | at alpha= | 3 | deg
Mach: | 0 |  |  | Cl=0 at alpha= | -2.6984 | deg
|  |  |  | @ Cl=0.1, Cd= | 0.0086343
|  |  |  | @ Cl=0.4, Cd= | 0.0085689
|  |  |  | @ Cl=0.6, Cd= | 0.008451
alpha (deg) | Cl | Cd | Cm | Cl/Cd
-20 | -1.186 | 0.09784 | -0.014 | -12.12
-19.5 | -1.196 | 0.08583 | -0.015 | -13.934
-19 | -1.215 | 0.06873 | -0.016 | -17.673
-18.5 | -1.228 | 0.05608 | -0.016 | -21.888
-18 | -1.24 | 0.04448 | -0.017 | -27.879
-17.5 | -1.251 | 0.03446 | -0.018 | -36.313
-17 | -1.257 | 0.0274 | -0.018 | -45.876
-16.5 | -1.26 | 0.02197 | -0.019 | -57.317
-16 | -1.255 | 0.0184 | -0.02 | -68.231
-15.5 | -1.243 | 0.01618 | -0.02 | -76.836
-15 | -1.226 | 0.01467 | -0.021 | -83.561
-14.5 | -1.203 | 0.0136 | -0.021 | -88.491
-14 | -1.177 | 0.01276 | -0.021 | -92.244
-13.5 | -1.147 | 0.01216 | -0.022 | -94.297
-13 | -1.113 | 0.01163 | -0.022 | -95.685
-12.5 | -1.076 | 0.0112 | -0.023 | -96.113
-12 | -1.036 | 0.0108 | -0.023 | -95.952
-11.5 | -0.994 | 0.01044 | -0.023 | -95.211
-11 | -0.949 | 0.01011 | -0.024 | -93.892
-10.5 | -0.902 | 0.00876 | -0.024 | -102.952
-10 | -0.853 | 0.00901 | -0.024 | -94.636
-9.5 | -0.802 | 0.00877 | -0.025 | -91.363
-9 | -0.749 | 0.00908 | -0.025 | -82.517
-8.5 | -0.695 | 0.0089 | -0.026 | -78.087
-8 | -0.639 | 0.00924 | -0.026 | -69.223
-7.5 | -0.583 | 0.00907 | -0.026 | -64.225
-7 | -0.525 | 0.00884 | -0.027 | -59.346
-6.5 | -0.466 | 0.00932 | -0.027 | -49.984
-6 | -0.407 | 0.00915 | -0.027 | -44.445
-5.5 | -0.346 | 0.00906 | -0.028 | -38.239
-5 | -0.285 | 0.00897 | -0.028 | -31.813
-4.5 | -0.224 | 0.00886 | -0.029 | -25.301
-4 | -0.162 | 0.00936 | -0.029 | -17.336
-3.5 | -0.1 | 0.00876 | -0.029 | -11.433
-3 | -0.038 | 0.0087 | -0.03 | -4.341
-2.5 | 0.025 | 0.00866 | -0.03 | 2.873
-2 | 0.088 | 0.00864 | -0.031 | 10.145
-1.5 | 0.151 | 0.00861 | -0.031 | 17.48
-1 | 0.213 | 0.00909 | -0.031 | 23.446
-0.5 | 0.276 | 0.00912 | -0.032 | 30.258
0 | 0.338 | 0.00912 | -0.032 | 37.08
0.5 | 0.401 | 0.00856 | -0.033 | 46.835
1 | 0.463 | 0.00856 | -0.033 | 54.096
1.5 | 0.525 | 0.00856 | -0.033 | 61.305
2 | 0.587 | 0.00856 | -0.034 | 68.541
2.5 | 0.649 | 0.00804 | -0.034 | 80.64
3 | 0.71 | 0.00766 | -0.035 | 92.725
3.5 | 0.771 | 0.00785 | -0.035 | 98.322
4 | 0.832 | 0.00789 | -0.035 | 105.493
4.5 | 0.893 | 0.00809 | -0.036 | 110.364
5 | 0.953 | 0.00831 | -0.036 | 114.728
5.5 | 1.013 | 0.00807 | -0.037 | 125.578
6 | 1.073 | 0.00787 | -0.037 | 136.384
6.5 | 1.132 | 0.00904 | -0.037 | 125.16
7 | 1.19 | 0.00935 | -0.038 | 127.181
7.5 | 1.247 | 0.00969 | -0.038 | 128.718
8 | 1.304 | 0.01009 | -0.038 | 129.192
8.5 | 1.359 | 0.01081 | -0.039 | 125.65
9 | 1.413 | 0.01128 | -0.039 | 125.282
9.5 | 1.465 | 0.01179 | -0.039 | 124.288
10 | 1.516 | 0.01238 | -0.04 | 122.468
10.5 | 1.564 | 0.01334 | -0.04 | 117.283
11 | 1.61 | 0.01407 | -0.04 | 114.467
11.5 | 1.654 | 0.01487 | -0.041 | 111.257
12 | 1.695 | 0.01577 | -0.041 | 107.472
12.5 | 1.734 | 0.01682 | -0.041 | 103.078
13 | 1.769 | 0.01798 | -0.041 | 98.416
13.5 | 1.802 | 0.01934 | -0.041 | 93.208
14 | 1.832 | 0.02082 | -0.042 | 87.991
14.5 | 1.859 | 0.02256 | -0.042 | 82.426
15 | 1.884 | 0.02444 | -0.042 | 77.072
15.5 | 1.904 | 0.02656 | -0.042 | 71.701
16 | 1.922 | 0.02894 | -0.042 | 66.399
16.5 | 1.937 | 0.03151 | -0.042 | 61.46
17 | 1.949 | 0.0343 | -0.042 | 56.816
17.5 | 1.958 | 0.03738 | -0.043 | 52.383
18 | 1.964 | 0.04066 | -0.043 | 48.308
18.5 | 1.966 | 0.04419 | -0.043 | 44.497
19 | 1.966 | 0.04787 | -0.043 | 41.076
19.5 | 1.963 | 0.052 | -0.043 | 37.749
20 | 1.957 | 0.05632 | -0.043 | 34.748

## 146. Re 20M Mach 0.00 (2)
BIGFOIL.COM POLAR EXPORT
NACA35018
NACA35018 |  |  |  | Cl Max: | 1.7981 | at alpha= | 19.5 | deg
XFOIL ncrit=9 |  |  |  | L/D Max: | 168.143 | at alpha= | 9.5 | deg
Re: | 20000000 |  |  | Cd Min: | 0.05046 | at alpha= | 20 | deg
Mach: | 0 |  |  | Cl=0 at alpha= | -2.8245 | deg
|  |  |  | @ Cl=0.1, Cd= | 0.0059752
|  |  |  | @ Cl=0.4, Cd= | 0.0058236
|  |  |  | @ Cl=0.6, Cd= | 0.0054958
alpha (deg) | Cl | Cd | Cm | Cl/Cd
-20 | -1.6966 | 0.0167 | -0.0727 | -101.5928
-19.5 | -1.6518 | 0.01572 | -0.0726 | -105.0763
-19 | -1.6075 | 0.01484 | -0.0722 | -108.3221
-18.5 | -1.5618 | 0.01405 | -0.0717 | -111.1601
-18 | -1.5171 | 0.01323 | -0.071 | -114.6712
-17.5 | -1.4841 | 0.0125 | -0.0676 | -118.728
-17 | -1.4361 | 0.01184 | -0.067 | -121.2922
-16.5 | -1.3815 | 0.01135 | -0.0675 | -121.7181
-16 | -1.3286 | 0.01095 | -0.0675 | -121.3333
-15.5 | -1.1669 | 0.01026 | -0.09 | -113.7329
-15 | -1.1223 | 0.00983 | -0.0884 | -114.1709
-14.5 | -1.0866 | 0.00949 | -0.0847 | -114.4995
-14 | -1.05 | 0.00923 | -0.081 | -113.7595
-13.5 | -1.0136 | 0.00898 | -0.0771 | -112.8731
-13 | -0.9763 | 0.00876 | -0.0734 | -111.4498
-12.5 | -0.941 | 0.00848 | -0.0691 | -110.967
-12 | -0.9041 | 0.00825 | -0.0651 | -109.5879
-11.5 | -0.8705 | 0.00812 | -0.0603 | -107.2044
-10.5 | -0.7856 | 0.0078 | -0.0543 | -100.7179
-10 | -0.7395 | 0.00763 | -0.0521 | -96.9201
-9.5 | -0.6918 | 0.00749 | -0.0501 | -92.3632
-9 | -0.6438 | 0.00734 | -0.0482 | -87.7112
-8.5 | -0.595 | 0.00719 | -0.0464 | -82.7538
-8 | -0.5448 | 0.00708 | -0.0449 | -76.9492
-7.5 | -0.4944 | 0.00692 | -0.0434 | -71.4451
-7 | -0.4427 | 0.00681 | -0.0422 | -65.0073
-6.5 | -0.3911 | 0.00667 | -0.0409 | -58.6357
-6 | -0.3383 | 0.00657 | -0.0399 | -51.4916
-5.5 | -0.2862 | 0.00647 | -0.0387 | -44.2349
-5 | -0.2329 | 0.00637 | -0.0378 | -36.562
-4.5 | -0.1798 | 0.00629 | -0.0368 | -28.5851
-4 | -0.1265 | 0.0062 | -0.0359 | -20.4032
-3.5 | -0.0724 | 0.00612 | -0.0351 | -11.8301
-3 | -0.0191 | 0.00608 | -0.0342 | -3.1414
-2.5 | 0.0353 | 0.00601 | -0.0335 | 5.8735
-2 | 0.0885 | 0.00599 | -0.0326 | 14.7746
-1.5 | 0.1428 | 0.00592 | -0.0319 | 24.1216
-1 | 0.1961 | 0.00591 | -0.031 | 33.181
-0.5 | 0.2504 | 0.00586 | -0.0303 | 42.7304
0 | 0.3035 | 0.00587 | -0.0295 | 51.7036
0.5 | 0.3572 | 0.00584 | -0.0287 | 61.1644
1 | 0.4095 | 0.00582 | -0.0276 | 70.3608
1.5 | 0.4621 | 0.0058 | -0.0267 | 79.6724
2 | 0.5126 | 0.00573 | -0.0253 | 89.459
2.5 | 0.561 | 0.00563 | -0.0236 | 99.6448
3 | 0.6075 | 0.00547 | -0.0214 | 111.0603
3.5 | 0.654 | 0.0054 | -0.0193 | 121.1111
4 | 0.7008 | 0.00536 | -0.0172 | 130.7463
4.5 | 0.7478 | 0.00538 | -0.0152 | 138.9963
5 | 0.7915 | 0.0054 | -0.0125 | 146.5741
5.5 | 0.8344 | 0.00537 | -0.0096 | 155.3818
6 | 0.8782 | 0.00552 | -0.007 | 159.0942
6.5 | 0.9158 | 0.00559 | -0.003 | 163.8283
7 | 0.9531 | 0.00577 | 0.0009 | 165.182
7.5 | 0.9904 | 0.00598 | 0.0048 | 165.6187
8 | 1.0217 | 0.00619 | 0.0099 | 165.0565
8.5 | 1.058 | 0.00631 | 0.0139 | 167.6704
9 | 1.1716 | 0.00697 | 0.0005 | 168.0918
9.5 | 1.2493 | 0.00743 | -0.0049 | 168.1427
10 | 1.3102 | 0.00789 | -0.0067 | 166.0583
10.5 | 1.3643 | 0.00835 | -0.0071 | 163.3892
11 | 1.4142 | 0.00893 | -0.0068 | 158.3651
11.5 | 1.442 | 0.00947 | -0.0018 | 152.2703
12 | 1.488 | 0.01019 | -0.0012 | 146.0255
12.5 | 1.5342 | 0.01086 | -0.0006 | 141.2707
13 | 1.5773 | 0.01167 | 0.0003 | 135.1585
13.5 | 1.6188 | 0.01258 | 0.0012 | 128.6804
14 | 1.6598 | 0.01361 | 0.0018 | 121.9544
14.5 | 1.6989 | 0.01484 | 0.0023 | 114.4811
15 | 1.7214 | 0.01605 | 0.006 | 107.2523
15.5 | 1.7413 | 0.01752 | 0.0096 | 99.3893
16 | 1.7549 | 0.01941 | 0.0135 | 90.4122
16.5 | 1.7687 | 0.02139 | 0.017 | 82.6882
17 | 1.7777 | 0.02411 | 0.0199 | 73.7329
17.5 | 1.7869 | 0.02719 | 0.022 | 65.719
18 | 1.7968 | 0.03048 | 0.0234 | 58.9501
18.5 | 1.7979 | 0.03476 | 0.0245 | 51.7232
19 | 1.7973 | 0.03941 | 0.0252 | 45.6052
19.5 | 1.7981 | 0.0441 | 0.0255 | 40.7732
20 | 1.7841 | 0.05046 | 0.0253 | 35.3567

## 147. Re 20M Mach 0.10 (1)
BIGFOIL.COM POLAR EXPORT
NACA35018
NACA35018 |  |  |  | Cl Max: | 1.951 | at alpha= | 18 | deg
JavaFoil+Calcfoil stall+Eppler ext transition |  |  |  | L/D Max: | 136.499 | at alpha= | 6 | deg
Re: | 20000000 |  |  | Cd Min: | 0.00756 | at alpha= | 2.5 | deg
Mach: | 0.1 |  |  | Cl=0 at alpha= | -2.6984 | deg
|  |  |  | @ Cl=0.1, Cd= | 0.0086224
|  |  |  | @ Cl=0.4, Cd= | 0.0086719
|  |  |  | @ Cl=0.6, Cd= | 0.0083903
alpha (deg) | Cl | Cd | Cm | Cl/Cd
-20 | -1.148 | 0.10653 | -0.014 | -10.774
-19.5 | -1.157 | 0.09591 | -0.014 | -12.066
-19 | -1.168 | 0.08381 | -0.015 | -13.942
-18.5 | -1.189 | 0.06605 | -0.016 | -18.006
-18 | -1.204 | 0.05314 | -0.017 | -22.651
-17.5 | -1.217 | 0.04172 | -0.017 | -29.174
-17 | -1.23 | 0.03182 | -0.018 | -38.644
-16.5 | -1.237 | 0.02479 | -0.019 | -49.888
-16 | -1.239 | 0.0199 | -0.02 | -62.228
-15.5 | -1.23 | 0.01722 | -0.02 | -71.418
-15 | -1.216 | 0.01533 | -0.021 | -79.288
-14.5 | -1.196 | 0.01402 | -0.021 | -85.319
-14 | -1.172 | 0.01307 | -0.022 | -89.675
-13.5 | -1.144 | 0.0124 | -0.022 | -92.234
-13 | -1.111 | 0.01181 | -0.022 | -94.066
-12.5 | -1.076 | 0.01135 | -0.023 | -94.748
-12 | -1.037 | 0.01092 | -0.023 | -94.968
-11.5 | -0.995 | 0.01058 | -0.023 | -94.058
-11 | -0.951 | 0.01023 | -0.024 | -92.936
-10.5 | -0.904 | 0.00882 | -0.024 | -102.432
-10 | -0.855 | 0.00907 | -0.025 | -94.235
-9.5 | -0.804 | 0.00883 | -0.025 | -91.104
-9 | -0.751 | 0.00913 | -0.025 | -82.267
-8.5 | -0.697 | 0.00891 | -0.026 | -78.262
-8 | -0.642 | 0.00931 | -0.026 | -68.921
-7.5 | -0.585 | 0.0091 | -0.026 | -64.269
-7 | -0.527 | 0.00895 | -0.027 | -58.859
-6.5 | -0.468 | 0.00935 | -0.027 | -50.057
-6 | -0.408 | 0.00924 | -0.028 | -44.219
-5.5 | -0.348 | 0.00914 | -0.028 | -38.071
-5 | -0.287 | 0.009 | -0.028 | -31.867
-4.5 | -0.225 | 0.00884 | -0.029 | -25.472
-4 | -0.163 | 0.00899 | -0.029 | -18.136
-3.5 | -0.101 | 0.00882 | -0.029 | -11.414
-3 | -0.038 | 0.00868 | -0.03 | -4.373
-2.5 | 0.025 | 0.00864 | -0.03 | 2.894
-2 | 0.088 | 0.00863 | -0.031 | 10.215
-1.5 | 0.151 | 0.00859 | -0.031 | 17.602
-1 | 0.214 | 0.00908 | -0.031 | 23.6
-0.5 | 0.277 | 0.00919 | -0.032 | 30.175
0 | 0.34 | 0.00911 | -0.032 | 37.33
0.5 | 0.403 | 0.00865 | -0.033 | 46.55
1 | 0.465 | 0.00858 | -0.033 | 54.224
1.5 | 0.528 | 0.00865 | -0.034 | 60.958
2 | 0.59 | 0.00855 | -0.034 | 68.992
2.5 | 0.652 | 0.00756 | -0.034 | 86.168
3 | 0.714 | 0.00772 | -0.035 | 92.46
3.5 | 0.775 | 0.00793 | -0.035 | 97.763
4 | 0.836 | 0.00763 | -0.036 | 109.618
4.5 | 0.897 | 0.00813 | -0.036 | 110.425
5 | 0.958 | 0.00788 | -0.036 | 121.605
5.5 | 1.018 | 0.0081 | -0.037 | 125.671
6 | 1.078 | 0.0079 | -0.037 | 136.499
6.5 | 1.137 | 0.0091 | -0.038 | 124.97
7 | 1.195 | 0.00943 | -0.038 | 126.767
7.5 | 1.253 | 0.00976 | -0.038 | 128.304
8 | 1.309 | 0.01017 | -0.039 | 128.765
8.5 | 1.364 | 0.01091 | -0.039 | 125.023
9 | 1.418 | 0.01139 | -0.039 | 124.519
9.5 | 1.471 | 0.01192 | -0.04 | 123.373
10 | 1.521 | 0.01253 | -0.04 | 121.394
10.5 | 1.569 | 0.01353 | -0.04 | 115.965
11 | 1.615 | 0.01429 | -0.041 | 113.034
11.5 | 1.658 | 0.01514 | -0.041 | 109.545
12 | 1.699 | 0.01609 | -0.041 | 105.564
12.5 | 1.737 | 0.01718 | -0.041 | 101.075
13 | 1.772 | 0.01843 | -0.041 | 96.15
13.5 | 1.804 | 0.01983 | -0.042 | 90.982
14 | 1.833 | 0.02142 | -0.042 | 85.57
14.5 | 1.858 | 0.02328 | -0.042 | 79.833
15 | 1.882 | 0.02524 | -0.042 | 74.546
15.5 | 1.901 | 0.02751 | -0.042 | 69.087
16 | 1.917 | 0.02999 | -0.042 | 63.915
16.5 | 1.93 | 0.0327 | -0.042 | 59.011
17 | 1.94 | 0.03564 | -0.042 | 54.432
17.5 | 1.947 | 0.03893 | -0.043 | 50.023
18 | 1.951 | 0.04234 | -0.043 | 46.093
18.5 | 1.951 | 0.046 | -0.043 | 42.412
19 | 1.948 | 0.04991 | -0.043 | 39.034
19.5 | 1.942 | 0.05423 | -0.043 | 35.806
20 | 1.933 | 0.05876 | -0.043 | 32.897

## 148. Re 20M Mach 0.10 (2)
BIGFOIL.COM POLAR EXPORT
NACA35018
NACA35018 |  |  |  | Cl Max: | 1.7915 | at alpha= | 18 | deg
XFOIL ncrit=9 |  |  |  | L/D Max: | 168.314 | at alpha= | 9 | deg
Re: | 20000000 |  |  | Cd Min: | 0.05488 | at alpha= | 20 | deg
Mach: | 0.1 |  |  | Cl=0 at alpha= | -2.8263 | deg
|  |  |  | @ Cl=0.1, Cd= | 0.005986
|  |  |  | @ Cl=0.4, Cd= | 0.0058423
|  |  |  | @ Cl=0.6, Cd= | 0.0055512
alpha (deg) | Cl | Cd | Cm | Cl/Cd
-20 | -1.7079 | 0.01746 | -0.0768 | -97.8179
-19.5 | -1.6631 | 0.01633 | -0.0767 | -101.8432
-19 | -1.618 | 0.01537 | -0.0762 | -105.27
-18.5 | -1.5722 | 0.01451 | -0.0755 | -108.3529
-18 | -1.5268 | 0.01368 | -0.0746 | -111.6082
-17.5 | -1.4917 | 0.0129 | -0.0715 | -115.6357
-16.5 | -1.392 | 0.01159 | -0.0704 | -120.1035
-16 | -1.3394 | 0.01115 | -0.07 | -120.1256
-15.5 | -1.1881 | 0.01048 | -0.0898 | -113.3683
-15 | -1.1282 | 0.01001 | -0.0911 | -112.7073
-14.5 | -1.0907 | 0.00962 | -0.0876 | -113.3784
-14 | -1.0546 | 0.00934 | -0.0836 | -112.9122
-13.5 | -1.0171 | 0.00908 | -0.0798 | -112.0154
-13 | -0.9797 | 0.00886 | -0.0758 | -110.5756
-12.5 | -0.9429 | 0.00858 | -0.0717 | -109.8951
-12 | -0.9065 | 0.00833 | -0.0674 | -108.8235
-11.5 | -0.8705 | 0.00814 | -0.063 | -106.941
-11 | -0.8329 | 0.00803 | -0.0587 | -103.7235
-10.5 | -0.7891 | 0.00786 | -0.0559 | -100.3944
-10 | -0.7432 | 0.00767 | -0.0534 | -96.897
-9.5 | -0.6954 | 0.00753 | -0.0513 | -92.3506
-9 | -0.6469 | 0.00738 | -0.0493 | -87.6558
-8.5 | -0.5981 | 0.00722 | -0.0473 | -82.8393
-8 | -0.5476 | 0.00711 | -0.0457 | -77.0183
-7.5 | -0.4969 | 0.00695 | -0.0442 | -71.4964
-7 | -0.445 | 0.00683 | -0.0428 | -65.1537
-6.5 | -0.3931 | 0.0067 | -0.0415 | -58.6716
-6 | -0.34 | 0.00659 | -0.0404 | -51.5933
-5.5 | -0.2876 | 0.00648 | -0.0392 | -44.3827
-5 | -0.2339 | 0.00638 | -0.0382 | -36.6614
-4.5 | -0.1807 | 0.0063 | -0.0372 | -28.6825
-4 | -0.127 | 0.00621 | -0.0362 | -20.4509
-3.5 | -0.0726 | 0.00614 | -0.0354 | -11.8241
-3 | -0.019 | 0.00609 | -0.0345 | -3.1199
-2.5 | 0.0357 | 0.00602 | -0.0338 | 5.9302
-2 | 0.0891 | 0.006 | -0.0328 | 14.85
-1.5 | 0.1438 | 0.00593 | -0.0321 | 24.2496
-1 | 0.1974 | 0.00592 | -0.0312 | 33.3446
-0.5 | 0.2519 | 0.00587 | -0.0304 | 42.9131
0 | 0.3052 | 0.00588 | -0.0295 | 51.9048
0.5 | 0.3593 | 0.00585 | -0.0287 | 61.4188
1 | 0.4118 | 0.00584 | -0.0276 | 70.5137
1.5 | 0.4647 | 0.0058 | -0.0266 | 80.1207
2 | 0.5154 | 0.00575 | -0.0252 | 89.6348
2.5 | 0.564 | 0.00564 | -0.0234 | 100
3.5 | 0.6572 | 0.00541 | -0.019 | 121.4787
4 | 0.7042 | 0.00537 | -0.0169 | 131.1359
4.5 | 0.7513 | 0.00539 | -0.0148 | 139.3878
5 | 0.7951 | 0.00541 | -0.012 | 146.9686
5.5 | 0.838 | 0.00539 | -0.009 | 155.4731
6 | 0.88 | 0.00552 | -0.0059 | 159.4203
6.5 | 0.9175 | 0.00561 | -0.0018 | 163.5472
7 | 0.9561 | 0.00579 | 0.002 | 165.1295
7.5 | 0.9923 | 0.00601 | 0.0062 | 165.1082
8 | 1.0252 | 0.00621 | 0.0111 | 165.0886
8.5 | 1.0643 | 0.00635 | 0.0146 | 167.6063
9 | 1.1883 | 0.00706 | -0.0009 | 168.3144
9.5 | 1.2586 | 0.0075 | -0.0045 | 167.8133
10 | 1.3191 | 0.00796 | -0.006 | 165.7161
10.5 | 1.373 | 0.00844 | -0.0062 | 162.6777
11 | 1.4213 | 0.00903 | -0.0054 | 157.3976
11.5 | 1.4501 | 0.0096 | -0.0006 | 151.0521
12 | 1.4955 | 0.01036 | 0.0003 | 144.3533
12.5 | 1.5421 | 0.01106 | 0.0009 | 139.4304
13 | 1.585 | 0.01192 | 0.0019 | 132.9698
13.5 | 1.6267 | 0.01288 | 0.0028 | 126.2966
14 | 1.6674 | 0.014 | 0.0035 | 119.1
14.5 | 1.7035 | 0.01529 | 0.0047 | 111.4127
15 | 1.7237 | 0.01669 | 0.0087 | 103.2774
15.5 | 1.7425 | 0.01833 | 0.0123 | 95.0627
16 | 1.7562 | 0.02033 | 0.016 | 86.3847
16.5 | 1.7682 | 0.02258 | 0.0195 | 78.3082
17 | 1.7762 | 0.02557 | 0.0222 | 69.4642
17.5 | 1.7851 | 0.02886 | 0.024 | 61.8538
18 | 1.7915 | 0.0326 | 0.0254 | 54.954
18.5 | 1.7891 | 0.03738 | 0.0263 | 47.8625
19 | 1.7856 | 0.04247 | 0.0268 | 42.0438
19.5 | 1.7796 | 0.04804 | 0.0268 | 37.0441
20 | 1.7623 | 0.05488 | 0.0264 | 32.1119

## 149. Re 20M Mach 0.25 (1)
BIGFOIL.COM POLAR EXPORT
NACA35018
NACA35018 |  |  |  | Cl Max: | 1.873 | at alpha= | 16 | deg
JavaFoil+Calcfoil stall+Eppler ext transition |  |  |  | L/D Max: | 131.326 | at alpha= | 5.5 | deg
Re: | 20000000 |  |  | Cd Min: | 0.00762 | at alpha= | 4.5 | deg
Mach: | 0.25 |  |  | Cl=0 at alpha= | -2.7 | deg
|  |  |  | @ Cl=0.1, Cd= | 0.00885
|  |  |  | @ Cl=0.4, Cd= | 0.00882
|  |  |  | @ Cl=0.6, Cd= | 0.0083344
alpha (deg) | Cl | Cd | Cm | Cl/Cd
-19.5 | -0.909 | 0.13037 | -0.013 | -6.973
-19 | -0.935 | 0.12197 | -0.013 | -7.668
-18.5 | -0.959 | 0.11312 | -0.014 | -8.477
-18 | -0.979 | 0.10467 | -0.014 | -9.356
-17.5 | -0.998 | 0.09553 | -0.015 | -10.443
-17 | -1.015 | 0.0852 | -0.015 | -11.909
-16.5 | -1.034 | 0.07214 | -0.016 | -14.33
-16 | -1.071 | 0.04959 | -0.018 | -21.599
-15.5 | -1.099 | 0.03399 | -0.019 | -32.343
-15 | -1.118 | 0.02445 | -0.02 | -45.712
-14.5 | -1.125 | 0.01912 | -0.021 | -58.805
-14 | -1.122 | 0.01606 | -0.022 | -69.842
-13.5 | -1.109 | 0.01436 | -0.022 | -77.233
-13 | -1.089 | 0.01321 | -0.023 | -82.456
-12.5 | -1.063 | 0.01248 | -0.023 | -85.154
-12 | -1.032 | 0.01181 | -0.024 | -87.34
-11.5 | -0.996 | 0.01128 | -0.024 | -88.292
-11 | -0.956 | 0.01084 | -0.024 | -88.202
-10.5 | -0.912 | 0.01044 | -0.025 | -87.344
-10 | -0.865 | 0.009 | -0.025 | -96.092
-9.5 | -0.816 | 0.00921 | -0.026 | -88.558
-9 | -0.764 | 0.00896 | -0.026 | -85.247
-8.5 | -0.711 | 0.00927 | -0.026 | -76.665
-8 | -0.655 | 0.00904 | -0.027 | -72.502
-7.5 | -0.598 | 0.00943 | -0.027 | -63.393
-7 | -0.539 | 0.00917 | -0.028 | -58.781
-6.5 | -0.479 | 0.00902 | -0.028 | -53.158
-6 | -0.418 | 0.00943 | -0.028 | -44.386
-5.5 | -0.357 | 0.00888 | -0.029 | -40.168
-5 | -0.294 | 0.00877 | -0.029 | -33.533
-4.5 | -0.231 | 0.00862 | -0.029 | -26.788
-4 | -0.167 | 0.00848 | -0.03 | -19.745
-3.5 | -0.103 | 0.00902 | -0.03 | -11.46
-3 | -0.039 | 0.00892 | -0.031 | -4.368
-2.5 | 0.026 | 0.00888 | -0.031 | 2.893
-2 | 0.091 | 0.00885 | -0.032 | 10.225
-1.5 | 0.155 | 0.00885 | -0.032 | 17.564
-1 | 0.22 | 0.00877 | -0.032 | 25.097
-0.5 | 0.285 | 0.00831 | -0.033 | 34.263
0 | 0.349 | 0.00882 | -0.033 | 39.591
0.5 | 0.413 | 0.00882 | -0.034 | 46.903
1 | 0.478 | 0.0088 | -0.034 | 54.262
1.5 | 0.542 | 0.00886 | -0.034 | 61.113
2 | 0.606 | 0.00828 | -0.035 | 73.119
2.5 | 0.669 | 0.00772 | -0.035 | 86.694
3 | 0.732 | 0.00796 | -0.036 | 92.054
3.5 | 0.796 | 0.00765 | -0.036 | 103.946
4 | 0.858 | 0.00788 | -0.036 | 108.839
4.5 | 0.921 | 0.00762 | -0.037 | 120.771
5 | 0.982 | 0.00816 | -0.037 | 120.451
5.5 | 1.044 | 0.00795 | -0.038 | 131.326
6 | 1.105 | 0.00916 | -0.038 | 120.636
6.5 | 1.165 | 0.0095 | -0.039 | 122.54
7 | 1.224 | 0.00987 | -0.039 | 123.948
7.5 | 1.282 | 0.01027 | -0.039 | 124.81
8 | 1.339 | 0.01074 | -0.04 | 124.721
8.5 | 1.394 | 0.01128 | -0.04 | 123.621
9 | 1.448 | 0.01216 | -0.04 | 119.082
9.5 | 1.5 | 0.01283 | -0.041 | 116.914
10 | 1.549 | 0.01356 | -0.041 | 114.19
10.5 | 1.595 | 0.01472 | -0.041 | 108.368
11 | 1.639 | 0.0157 | -0.041 | 104.351
11.5 | 1.679 | 0.01683 | -0.042 | 99.743
12 | 1.716 | 0.01812 | -0.042 | 94.713
12.5 | 1.749 | 0.0196 | -0.042 | 89.257
13 | 1.779 | 0.02127 | -0.042 | 83.67
13.5 | 1.805 | 0.02321 | -0.042 | 77.786
14 | 1.827 | 0.02536 | -0.042 | 72.054
14.5 | 1.845 | 0.02783 | -0.042 | 66.291
15 | 1.859 | 0.03054 | -0.043 | 60.874
15.5 | 1.868 | 0.03362 | -0.043 | 55.577
16 | 1.873 | 0.03694 | -0.043 | 50.689
16.5 | 1.873 | 0.0405 | -0.043 | 46.247
17 | 1.868 | 0.04456 | -0.043 | 41.93
17.5 | 1.86 | 0.04879 | -0.043 | 38.126
18 | 1.846 | 0.0534 | -0.043 | 34.577
18.5 | 1.827 | 0.05818 | -0.043 | 31.394
19 | 1.802 | 0.06357 | -0.043 | 28.341
19.5 | 1.772 | 0.06936 | -0.043 | 25.544
20 | 1.738 | 0.07543 | -0.043 | 23.038

## 150. Re 20M Mach 0.25 (2)
BIGFOIL.COM POLAR EXPORT
NACA35018
NACA35018 |  |  |  | Cl Max: | 1.753 | at alpha= | 16.5 | deg
XFOIL ncrit=9 |  |  |  | L/D Max: | 168.647 | at alpha= | 9 | deg
Re: | 20000000 |  |  | Cd Min: | 0.07861 | at alpha= | 20 | deg
Mach: | 0.25 |  |  | Cl=0 at alpha= | -2.8369 | deg
|  |  |  | @ Cl=0.1, Cd= | 0.0060337
|  |  |  | @ Cl=0.4, Cd= | 0.0059
|  |  |  | @ Cl=0.6, Cd= | 0.005631
alpha (deg) | Cl | Cd | Cm | Cl/Cd
-15 | -1.1841 | 0.01104 | -0.1023 | -107.2554
-14.5 | -1.1193 | 0.01054 | -0.1028 | -106.1954
-14 | -1.078 | 0.01011 | -0.0988 | -106.6271
-13.5 | -1.0383 | 0.00971 | -0.0944 | -106.931
-13 | -1.0009 | 0.00936 | -0.0895 | -106.9338
-12.5 | -0.9604 | 0.00906 | -0.085 | -106.0044
-12 | -0.9201 | 0.00881 | -0.0804 | -104.4381
-11.5 | -0.8813 | 0.00851 | -0.0755 | -103.5605
-11 | -0.8415 | 0.00825 | -0.0708 | -102
-10.5 | -0.8036 | 0.00809 | -0.0657 | -99.3325
-10 | -0.7611 | 0.00794 | -0.0614 | -95.8564
-9.5 | -0.714 | 0.00772 | -0.0582 | -92.487
-9 | -0.6644 | 0.00756 | -0.0555 | -87.8836
-8.5 | -0.6138 | 0.0074 | -0.053 | -82.9459
-8 | -0.5632 | 0.00724 | -0.0506 | -77.7901
-7.5 | -0.5104 | 0.00711 | -0.0486 | -71.7862
-7 | -0.4573 | 0.00693 | -0.0468 | -65.9885
-6.5 | -0.4036 | 0.00682 | -0.0451 | -59.1789
-6 | -0.3493 | 0.00667 | -0.0435 | -52.3688
-5.5 | -0.295 | 0.00658 | -0.042 | -44.8328
-5 | -0.2397 | 0.00645 | -0.0407 | -37.1628
-4.5 | -0.1852 | 0.00637 | -0.0393 | -29.0738
-4 | -0.1294 | 0.00627 | -0.0382 | -20.638
-3.5 | -0.0738 | 0.00621 | -0.0371 | -11.8841
-3 | -0.0182 | 0.00614 | -0.036 | -2.9642
-2.5 | 0.0376 | 0.00608 | -0.0349 | 6.1842
-2 | 0.0929 | 0.00604 | -0.0338 | 15.3808
-1.5 | 0.149 | 0.00599 | -0.0329 | 24.8748
-1 | 0.2042 | 0.00598 | -0.0318 | 34.1472
-0.5 | 0.2604 | 0.00592 | -0.031 | 43.9865
0 | 0.3148 | 0.00592 | -0.0297 | 53.1757
0.5 | 0.3708 | 0.0059 | -0.0289 | 62.8475
1 | 0.4243 | 0.0059 | -0.0275 | 71.9153
1.5 | 0.4789 | 0.00585 | -0.0263 | 81.8632
2 | 0.5304 | 0.00582 | -0.0246 | 91.134
2.5 | 0.5807 | 0.00569 | -0.0226 | 102.0562
3 | 0.6265 | 0.00555 | -0.0197 | 112.8829
3.5 | 0.6748 | 0.00545 | -0.0173 | 123.8165
4 | 0.7225 | 0.00544 | -0.0148 | 132.8125
4.5 | 0.7702 | 0.00546 | -0.0122 | 141.0623
5 | 0.8138 | 0.00549 | -0.0088 | 148.2332
5.5 | 0.8494 | 0.00544 | -0.0037 | 156.1397
6 | 0.8887 | 0.00558 | 0.0007 | 159.2652
6.5 | 0.9325 | 0.00573 | 0.004 | 162.74
7 | 0.9713 | 0.00594 | 0.0084 | 163.5185
7.5 | 1.008 | 0.00615 | 0.0131 | 163.9024
8 | 1.0425 | 0.00631 | 0.0183 | 165.2139
8.5 | 1.1306 | 0.00676 | 0.0118 | 167.2485
9 | 1.2463 | 0.00739 | -0.0006 | 168.6468
9.5 | 1.3059 | 0.00786 | -0.001 | 166.145
10 | 1.3624 | 0.00838 | -0.0008 | 162.5776
10.5 | 1.419 | 0.00897 | -0.0007 | 158.194
11 | 1.454 | 0.00968 | 0.0035 | 150.2066
11.5 | 1.4931 | 0.01046 | 0.0066 | 142.7438
12 | 1.5384 | 0.01139 | 0.0081 | 135.0658
12.5 | 1.5844 | 0.01231 | 0.0094 | 128.7084
13 | 1.6252 | 0.01355 | 0.011 | 119.941
13.5 | 1.6642 | 0.01505 | 0.0123 | 110.5781
14 | 1.7024 | 0.01673 | 0.0134 | 101.7573
14.5 | 1.7186 | 0.01875 | 0.0177 | 91.6587
15 | 1.7341 | 0.02104 | 0.0215 | 82.4192
15.5 | 1.7451 | 0.02385 | 0.025 | 73.1698
16 | 1.7513 | 0.02712 | 0.0283 | 64.576
16.5 | 1.753 | 0.03113 | 0.0308 | 56.3122
17 | 1.7513 | 0.03589 | 0.0323 | 48.7963
17.5 | 1.7469 | 0.04119 | 0.0332 | 42.4108
18 | 1.7347 | 0.04743 | 0.0335 | 36.5739
18.5 | 1.7164 | 0.05445 | 0.0333 | 31.5225
19 | 1.6921 | 0.06232 | 0.0324 | 27.1518
19.5 | 1.6669 | 0.07052 | 0.031 | 23.6373
20 | 1.644 | 0.07861 | 0.0293 | 20.9134

## 151. Re 20M Mach 0.50 (1)
BIGFOIL.COM POLAR EXPORT
NACA35018
NACA35018 |  |  |  | Cl Max: | 1.636 | at alpha= | 11 | deg
JavaFoil+Calcfoil stall+Eppler ext transition |  |  |  | L/D Max: | 111.94 | at alpha= | 6 | deg
Re: | 20000000 |  |  | Cd Min: | 0.00731 | at alpha= | 2.5 | deg
Mach: | 0.5 |  |  | Cl=0 at alpha= | -2.7014 | deg
|  |  |  | @ Cl=0.1, Cd= | 0.008571
|  |  |  | @ Cl=0.4, Cd= | 0.0085874
|  |  |  | @ Cl=0.6, Cd= | 0.0082975
alpha (deg) | Cl | Cd | Cm | Cl/Cd
-20 | -0.978 | 0.18728 | -0.013 | -5.222
-19.5 | -0.952 | 0.16969 | -0.013 | -5.609
-19 | -0.92 | 0.1918 | -0.013 | -4.798
-18.5 | -0.895 | 0.16474 | -0.014 | -5.431
-18 | -0.869 | 0.14653 | -0.014 | -5.928
-17.5 | -0.837 | 0.1584 | -0.014 | -5.286
-17 | -0.812 | 0.13902 | -0.014 | -5.838
-16.5 | -0.78 | 0.15778 | -0.014 | -4.944
-16 | -0.755 | 0.12873 | -0.014 | -5.861
-15.5 | -0.729 | 0.11486 | -0.015 | -6.343
-15 | -0.698 | 0.12024 | -0.014 | -5.802
-14.5 | -0.672 | 0.10301 | -0.015 | -6.525
-14 | -0.641 | 0.10517 | -0.015 | -6.099
-13.5 | -0.617 | 0.08937 | -0.016 | -6.905
-13 | -0.587 | 0.08914 | -0.015 | -6.581
-12.5 | -0.562 | 0.07744 | -0.017 | -7.259
-12 | -0.541 | 0.06559 | -0.018 | -8.248
-11.5 | -0.51 | 0.0643 | -0.018 | -7.937
-11 | -0.477 | 0.06706 | -0.017 | -7.115
-10.5 | -0.45 | 0.06281 | -0.018 | -7.16
-10 | -0.59 | 0.04796 | -0.021 | -12.308
-9.5 | -0.75 | 0.01345 | -0.028 | -55.792
-9 | -0.754 | 0.01185 | -0.029 | -63.627
-8.5 | -0.728 | 0.01097 | -0.029 | -66.388
-8 | -0.688 | 0.01038 | -0.03 | -66.314
-7.5 | -0.638 | 0.00991 | -0.03 | -64.399
-7 | -0.582 | 0.00847 | -0.031 | -68.716
-6.5 | -0.522 | 0.00866 | -0.031 | -60.276
-6 | -0.459 | 0.00895 | -0.032 | -51.264
-5.5 | -0.393 | 0.00872 | -0.032 | -45.065
-5 | -0.325 | 0.0086 | -0.032 | -37.82
-4.5 | -0.256 | 0.00892 | -0.033 | -28.719
-4 | -0.186 | 0.0084 | -0.033 | -22.135
-3.5 | -0.115 | 0.00829 | -0.034 | -13.867
-3 | -0.043 | 0.00866 | -0.034 | -5.011
-2.5 | 0.029 | 0.00864 | -0.035 | 3.312
-2 | 0.101 | 0.00857 | -0.035 | 11.779
-1.5 | 0.173 | 0.00808 | -0.036 | 21.452
-1 | 0.246 | 0.0081 | -0.036 | 30.317
-0.5 | 0.318 | 0.00859 | -0.037 | 36.954
0 | 0.389 | 0.00865 | -0.037 | 44.956
0.5 | 0.461 | 0.00824 | -0.038 | 55.89
1 | 0.532 | 0.00824 | -0.038 | 64.572
1.5 | 0.603 | 0.0083 | -0.038 | 72.6
2 | 0.673 | 0.00784 | -0.039 | 85.889
2.5 | 0.744 | 0.00731 | -0.039 | 101.766
3 | 0.813 | 0.00751 | -0.04 | 108.291
3.5 | 0.882 | 0.00872 | -0.04 | 101.137
4 | 0.951 | 0.00904 | -0.041 | 105.103
4.5 | 1.018 | 0.00939 | -0.041 | 108.397
5 | 1.085 | 0.00982 | -0.042 | 110.431
5.5 | 1.15 | 0.01031 | -0.042 | 111.523
6 | 1.214 | 0.01084 | -0.042 | 111.94
6.5 | 1.276 | 0.01148 | -0.043 | 111.123
7 | 1.336 | 0.01227 | -0.043 | 108.889
7.5 | 1.393 | 0.01341 | -0.043 | 103.877
8 | 1.446 | 0.0143 | -0.044 | 101.124
8.5 | 1.496 | 0.01584 | -0.044 | 94.416
9 | 1.539 | 0.01752 | -0.044 | 87.89
9.5 | 1.577 | 0.0196 | -0.044 | 80.466
10 | 1.607 | 0.0222 | -0.044 | 72.372
10.5 | 1.627 | 0.02563 | -0.044 | 63.488
11 | 1.636 | 0.02946 | -0.044 | 55.524
11.5 | 1.629 | 0.03418 | -0.044 | 47.671
12 | 1.601 | 0.03993 | -0.043 | 40.083
12.5 | 1.531 | 0.04731 | -0.043 | 32.355
13 | 1.338 | 0.05806 | -0.043 | 23.047
13.5 | 1.003 | 0.06873 | -0.042 | 14.59
14 | 1.016 | 0.08626 | -0.041 | 11.777
14.5 | 1.026 | 0.11052 | -0.039 | 9.282
15 | 1.033 | 0.13877 | -0.037 | 7.444
15.5 | 1.055 | 0.1579 | -0.036 | 6.684
16 | 1.083 | 0.16931 | -0.036 | 6.396

## 152. Re 20M Mach 0.50 (2)
BIGFOIL.COM POLAR EXPORT
NACA35018
NACA35018 |  |  |  | Cl Max: | 1.1113 | at alpha= | 7 | deg
XFOIL ncrit=9 |  |  |  | L/D Max: | 159.212 | at alpha= | 7 | deg
Re: | 20000000 |  |  | Cd Min: | 0.04386 | at alpha= | -14 | deg
Mach: | 0.5 |  |  | Cl=0 at alpha= | -2.8803 | deg
|  |  |  | @ Cl=0.1, Cd= | 0.006291
|  |  |  | @ Cl=0.4, Cd= | 0.0061817
|  |  |  | @ Cl=0.6, Cd= | 0.006129
alpha (deg) | Cl | Cd | Cm | Cl/Cd
-14 | -0.9016 | 0.04386 | -0.1345 | -20.5563
-13.5 | -0.9271 | 0.03411 | -0.1421 | -27.1797
-13 | -0.9369 | 0.02285 | -0.1565 | -41.0022
-12.5 | -0.9569 | 0.01645 | -0.1548 | -58.1702
-12 | -0.9678 | 0.01307 | -0.1447 | -74.0474
-11.5 | -0.9531 | 0.01117 | -0.1336 | -85.3268
-11 | -0.9142 | 0.01021 | -0.1241 | -89.5397
-10.5 | -0.8652 | 0.00962 | -0.1159 | -89.9376
-10 | -0.8138 | 0.00916 | -0.1083 | -88.8428
-9.5 | -0.7606 | 0.00878 | -0.1013 | -86.6287
-9 | -0.7075 | 0.00845 | -0.0945 | -83.7278
-8.5 | -0.6551 | 0.00814 | -0.0879 | -80.4791
-8 | -0.604 | 0.00785 | -0.0814 | -76.9427
-7.5 | -0.5531 | 0.00767 | -0.075 | -72.1121
-7 | -0.5034 | 0.0075 | -0.0686 | -67.12
-6.5 | -0.4435 | 0.00731 | -0.0644 | -60.6703
-6 | -0.3848 | 0.00713 | -0.0602 | -53.9691
-5.5 | -0.3228 | 0.00697 | -0.0569 | -46.3128
-5 | -0.2629 | 0.00684 | -0.0534 | -38.4357
-4.5 | -0.2009 | 0.00669 | -0.0505 | -30.0299
-4 | -0.1392 | 0.0066 | -0.0477 | -21.0909
-3.5 | -0.077 | 0.0065 | -0.0452 | -11.8462
-3 | -0.0148 | 0.00642 | -0.0429 | -2.3053
-2.5 | 0.047 | 0.00635 | -0.0405 | 7.4016
-2 | 0.1099 | 0.00628 | -0.0385 | 17.5
-1.5 | 0.171 | 0.00626 | -0.0362 | 27.3163
-1 | 0.234 | 0.00621 | -0.0344 | 37.6812
-0.5 | 0.2941 | 0.00621 | -0.032 | 47.3591
0 | 0.3566 | 0.00616 | -0.0302 | 57.8896
0.5 | 0.4167 | 0.00619 | -0.0278 | 67.3183
1.5 | 0.5352 | 0.00618 | -0.0228 | 86.6019
2 | 0.5928 | 0.00614 | -0.0199 | 96.5472
2.5 | 0.6453 | 0.00606 | -0.016 | 106.4851
3 | 0.6749 | 0.00574 | -0.0075 | 117.5784
3.5 | 0.7231 | 0.00571 | -0.0025 | 126.6375
4 | 0.768 | 0.00581 | 0.003 | 132.1859
4.5 | 0.8188 | 0.00591 | 0.0075 | 138.5448
5 | 0.8638 | 0.00602 | 0.0132 | 143.4884
5.5 | 0.9106 | 0.00609 | 0.0185 | 149.5238
6 | 0.9572 | 0.0063 | 0.0239 | 151.9365
6.5 | 1.0142 | 0.00657 | 0.0273 | 154.3683
7 | 1.1113 | 0.00698 | 0.023 | 159.212