## index
index | Re | Mach | Datasource
1 | 50000 | 0 | JavaFoil+Calcfoil stall+Eppler ext transition
2 | 50000 | 0 | XFOIL ncrit=9
3 | 50000 | 0.1 | JavaFoil+Calcfoil stall+Eppler ext transition
4 | 50000 | 0.1 | XFOIL ncrit=9
5 | 50000 | 0.25 | JavaFoil+Calcfoil stall+Eppler ext transition
6 | 50000 | 0.25 | XFOIL ncrit=9
7 | 50000 | 0.5 | JavaFoil+Calcfoil stall+Eppler ext transition
8 | 50000 | 0.5 | XFOIL ncrit=9
9 | 100000 | 0 | JavaFoil+Calcfoil stall+Eppler ext transition
10 | 100000 | 0 | XFOIL ncrit=9
11 | 100000 | 0.1 | JavaFoil+Calcfoil stall+Eppler ext transition
12 | 100000 | 0.1 | XFOIL ncrit=9
13 | 100000 | 0.25 | JavaFoil+Calcfoil stall+Eppler ext transition
14 | 100000 | 0.25 | XFOIL ncrit=9
15 | 100000 | 0.5 | JavaFoil+Calcfoil stall+Eppler ext transition
16 | 100000 | 0.5 | XFOIL ncrit=9
17 | 250000 | 0 | JavaFoil+Calcfoil stall+Eppler ext transition
18 | 250000 | 0 | XFOIL ncrit=9
19 | 250000 | 0.1 | JavaFoil+Calcfoil stall+Eppler ext transition
20 | 250000 | 0.1 | XFOIL ncrit=9
21 | 250000 | 0.25 | JavaFoil+Calcfoil stall+Eppler ext transition
22 | 250000 | 0.25 | XFOIL ncrit=9
23 | 250000 | 0.5 | JavaFoil+Calcfoil stall+Eppler ext transition
24 | 250000 | 0.5 | XFOIL ncrit=9
25 | 500000 | 0 | JavaFoil+Calcfoil stall+Eppler ext transition
26 | 500000 | 0 | XFOIL ncrit=9
27 | 500000 | 0.1 | JavaFoil+Calcfoil stall+Eppler ext transition
28 | 500000 | 0.1 | XFOIL ncrit=9
29 | 500000 | 0.25 | JavaFoil+Calcfoil stall+Eppler ext transition
30 | 500000 | 0.25 | XFOIL ncrit=9
31 | 500000 | 0.5 | JavaFoil+Calcfoil stall+Eppler ext transition
32 | 500000 | 0.5 | XFOIL ncrit=9
33 | 750000 | 0 | JavaFoil+Calcfoil stall+Eppler ext transition
34 | 750000 | 0 | XFOIL ncrit=9
35 | 750000 | 0.1 | JavaFoil+Calcfoil stall+Eppler ext transition
36 | 750000 | 0.1 | XFOIL ncrit=9
37 | 750000 | 0.25 | JavaFoil+Calcfoil stall+Eppler ext transition
38 | 750000 | 0.25 | XFOIL ncrit=9
39 | 750000 | 0.5 | JavaFoil+Calcfoil stall+Eppler ext transition
40 | 750000 | 0.5 | XFOIL ncrit=9
41 | 1000000 | 0 | JavaFoil+Calcfoil stall+Eppler ext transition
42 | 1000000 | 0 | XFOIL ncrit=9
43 | 1000000 | 0.1 | JavaFoil+Calcfoil stall+Eppler ext transition
44 | 1000000 | 0.1 | XFOIL ncrit=9
45 | 1000000 | 0.25 | JavaFoil+Calcfoil stall+Eppler ext transition
46 | 1000000 | 0.25 | XFOIL ncrit=9
47 | 1000000 | 0.5 | JavaFoil+Calcfoil stall+Eppler ext transition
48 | 1000000 | 0.5 | XFOIL ncrit=9
49 | 2000000 | 0 | JavaFoil+Calcfoil stall+Eppler ext transition
50 | 2000000 | 0 | XFOIL ncrit=9
51 | 2000000 | 0.1 | JavaFoil+Calcfoil stall+Eppler ext transition
52 | 2000000 | 0.1 | XFOIL ncrit=9
53 | 2000000 | 0.25 | JavaFoil+Calcfoil stall+Eppler ext transition
54 | 2000000 | 0.25 | XFOIL ncrit=9
55 | 2000000 | 0.5 | JavaFoil+Calcfoil stall+Eppler ext transition
56 | 2000000 | 0.5 | XFOIL ncrit=9
57 | 3000000 | 0 | JavaFoil+Calcfoil stall+Eppler ext transition
58 | 3000000 | 0 | XFOIL ncrit=9
59 | 3000000 | 0.1 | JavaFoil+Calcfoil stall+Eppler ext transition
60 | 3000000 | 0.1 | XFOIL ncrit=9
61 | 3000000 | 0.25 | JavaFoil+Calcfoil stall+Eppler ext transition
62 | 3000000 | 0.25 | XFOIL ncrit=9
63 | 3000000 | 0.5 | JavaFoil+Calcfoil stall+Eppler ext transition
64 | 3000000 | 0.5 | XFOIL ncrit=9
65 | 4000000 | 0 | JavaFoil+Calcfoil stall+Eppler ext transition
66 | 4000000 | 0 | XFOIL ncrit=9
67 | 4000000 | 0.1 | JavaFoil+Calcfoil stall+Eppler ext transition
68 | 4000000 | 0.1 | XFOIL ncrit=9
69 | 4000000 | 0.25 | JavaFoil+Calcfoil stall+Eppler ext transition
70 | 4000000 | 0.25 | XFOIL ncrit=9
71 | 4000000 | 0.5 | JavaFoil+Calcfoil stall+Eppler ext transition
72 | 4000000 | 0.5 | XFOIL ncrit=9
73 | 5000000 | 0 | JavaFoil+Calcfoil stall+Eppler ext transition
74 | 5000000 | 0 | XFOIL ncrit=9
75 | 5000000 | 0.1 | JavaFoil+Calcfoil stall+Eppler ext transition
76 | 5000000 | 0.1 | XFOIL ncrit=9
77 | 5000000 | 0.25 | JavaFoil+Calcfoil stall+Eppler ext transition
78 | 5000000 | 0.25 | XFOIL ncrit=9
79 | 5000000 | 0.5 | JavaFoil+Calcfoil stall+Eppler ext transition
80 | 5000000 | 0.5 | XFOIL ncrit=9
81 | 6000000 | 0 | JavaFoil+Calcfoil stall+Eppler ext transition
82 | 6000000 | 0 | XFOIL ncrit=9
83 | 6000000 | 0.1 | JavaFoil+Calcfoil stall+Eppler ext transition
84 | 6000000 | 0.1 | XFOIL ncrit=9
85 | 6000000 | 0.25 | JavaFoil+Calcfoil stall+Eppler ext transition
86 | 6000000 | 0.25 | XFOIL ncrit=9
87 | 6000000 | 0.5 | JavaFoil+Calcfoil stall+Eppler ext transition
88 | 6000000 | 0.5 | XFOIL ncrit=9
89 | 7000000 | 0 | JavaFoil+Calcfoil stall+Eppler ext transition
90 | 7000000 | 0 | XFOIL ncrit=9
91 | 7000000 | 0.1 | JavaFoil+Calcfoil stall+Eppler ext transition
92 | 7000000 | 0.1 | XFOIL ncrit=9
93 | 7000000 | 0.25 | JavaFoil+Calcfoil stall+Eppler ext transition
94 | 7000000 | 0.25 | XFOIL ncrit=9
95 | 7000000 | 0.5 | JavaFoil+Calcfoil stall+Eppler ext transition
96 | 7000000 | 0.5 | XFOIL ncrit=9
97 | 8000000 | 0 | JavaFoil+Calcfoil stall+Eppler ext transition
98 | 8000000 | 0 | XFOIL ncrit=9
99 | 8000000 | 0.1 | JavaFoil+Calcfoil stall+Eppler ext transition
100 | 8000000 | 0.1 | XFOIL ncrit=9
101 | 8000000 | 0.25 | JavaFoil+Calcfoil stall+Eppler ext transition
102 | 8000000 | 0.25 | XFOIL ncrit=9
103 | 8000000 | 0.5 | JavaFoil+Calcfoil stall+Eppler ext transition
104 | 8000000 | 0.5 | XFOIL ncrit=9
105 | 10000000 | 0 | JavaFoil+Calcfoil stall+Eppler ext transition
106 | 10000000 | 0 | XFOIL ncrit=9
107 | 10000000 | 0.1 | JavaFoil+Calcfoil stall+Eppler ext transition
108 | 10000000 | 0.1 | XFOIL ncrit=9
109 | 10000000 | 0.25 | JavaFoil+Calcfoil stall+Eppler ext transition
110 | 10000000 | 0.25 | XFOIL ncrit=9
111 | 10000000 | 0.5 | JavaFoil+Calcfoil stall+Eppler ext transition
112 | 10000000 | 0.5 | XFOIL ncrit=9
113 | 12000000 | 0 | JavaFoil+Calcfoil stall+Eppler ext transition
114 | 12000000 | 0 | XFOIL ncrit=9
115 | 12000000 | 0.1 | JavaFoil+Calcfoil stall+Eppler ext transition
116 | 12000000 | 0.1 | XFOIL ncrit=9
117 | 12000000 | 0.25 | JavaFoil+Calcfoil stall+Eppler ext transition
118 | 12000000 | 0.25 | XFOIL ncrit=9
119 | 12000000 | 0.5 | JavaFoil+Calcfoil stall+Eppler ext transition
120 | 12000000 | 0.5 | XFOIL ncrit=9
121 | 14000000 | 0 | JavaFoil+Calcfoil stall+Eppler ext transition
122 | 14000000 | 0 | XFOIL ncrit=9
123 | 14000000 | 0.1 | JavaFoil+Calcfoil stall+Eppler ext transition
124 | 14000000 | 0.1 | XFOIL ncrit=9
125 | 14000000 | 0.25 | JavaFoil+Calcfoil stall+Eppler ext transition
126 | 14000000 | 0.25 | XFOIL ncrit=9
127 | 14000000 | 0.5 | JavaFoil+Calcfoil stall+Eppler ext transition
128 | 14000000 | 0.5 | XFOIL ncrit=9
129 | 16000000 | 0 | JavaFoil+Calcfoil stall+Eppler ext transition
130 | 16000000 | 0 | XFOIL ncrit=9
131 | 16000000 | 0.1 | JavaFoil+Calcfoil stall+Eppler ext transition
132 | 16000000 | 0.1 | XFOIL ncrit=9
133 | 16000000 | 0.25 | JavaFoil+Calcfoil stall+Eppler ext transition
134 | 16000000 | 0.25 | XFOIL ncrit=9
135 | 16000000 | 0.5 | JavaFoil+Calcfoil stall+Eppler ext transition
136 | 16000000 | 0.5 | XFOIL ncrit=9
137 | 18000000 | 0 | JavaFoil+Calcfoil stall+Eppler ext transition
138 | 18000000 | 0 | XFOIL ncrit=9
139 | 18000000 | 0.1 | JavaFoil+Calcfoil stall+Eppler ext transition
140 | 18000000 | 0.1 | XFOIL ncrit=9
141 | 18000000 | 0.25 | JavaFoil+Calcfoil stall+Eppler ext transition
142 | 18000000 | 0.25 | XFOIL ncrit=9
143 | 18000000 | 0.5 | JavaFoil+Calcfoil stall+Eppler ext transition
144 | 18000000 | 0.5 | XFOIL ncrit=9
145 | 20000000 | 0 | JavaFoil+Calcfoil stall+Eppler ext transition
146 | 20000000 | 0 | XFOIL ncrit=9
147 | 20000000 | 0.1 | JavaFoil+Calcfoil stall+Eppler ext transition
148 | 20000000 | 0.1 | XFOIL ncrit=9
149 | 20000000 | 0.25 | JavaFoil+Calcfoil stall+Eppler ext transition
150 | 20000000 | 0.25 | XFOIL ncrit=9
151 | 20000000 | 0.5 | JavaFoil+Calcfoil stall+Eppler ext transition
152 | 20000000 | 0.5 | XFOIL ncrit=9

## 1. Re 50k Mach 0.00 (1)
BIGFOIL.COM POLAR EXPORT
NACA67-713 a=0.6
NACA67-713 a=0.6 |  |  |  | Cl Max: | 1.385 | at alpha= | 7.5 | deg
JavaFoil+Calcfoil stall+Eppler ext transition |  |  |  | L/D Max: | 45.432 | at alpha= | 6 | deg
Re: | 50000 |  |  | Cd Min: | 0.0194 | at alpha= | -1 | deg
Mach: | 0 |  |  | Cl=0 at alpha= | -4.9255 | deg
|  |  |  | @ Cl=0.1, Cd= | 0.045418
|  |  |  | @ Cl=0.4, Cd= | 0.030023
|  |  |  | @ Cl=0.6, Cd= | 0.020725
alpha (deg) | Cl | Cd | Cm | Cl/Cd
-18.5 | -0.373 | 0.37999 | -0.024 | -0.982
-18 | -0.385 | 0.34714 | -0.025 | -1.11
-17.5 | -0.397 | 0.33132 | -0.025 | -1.198
-17 | -0.408 | 0.30686 | -0.025 | -1.33
-16.5 | -0.419 | 0.28038 | -0.025 | -1.493
-16 | -0.429 | 0.2601 | -0.025 | -1.648
-15.5 | -0.437 | 0.2393 | -0.025 | -1.828
-15 | -0.445 | 0.22058 | -0.025 | -2.017
-14.5 | -0.451 | 0.20388 | -0.026 | -2.211
-14 | -0.455 | 0.19346 | -0.025 | -2.35
-13.5 | -0.456 | 0.17965 | -0.026 | -2.541
-13 | -0.456 | 0.16323 | -0.028 | -2.793
-12.5 | -0.452 | 0.15146 | -0.029 | -2.987
-12 | -0.446 | 0.13349 | -0.03 | -3.339
-11.5 | -0.436 | 0.13108 | -0.03 | -3.324
-11 | -0.422 | 0.11714 | -0.032 | -3.606
-10.5 | -0.405 | 0.10709 | -0.033 | -3.785
-10 | -0.384 | 0.101 | -0.033 | -3.806
-9.5 | -0.36 | 0.09214 | -0.035 | -3.907
-9 | -0.332 | 0.08714 | -0.036 | -3.809
-8.5 | -0.3 | 0.082 | -0.037 | -3.662
-8 | -0.266 | 0.07326 | -0.038 | -3.624
-7.5 | -0.228 | 0.06933 | -0.039 | -3.286
-7 | -0.188 | 0.06454 | -0.04 | -2.906
-6.5 | -0.145 | 0.06042 | -0.041 | -2.399
-6 | -0.1 | 0.05636 | -0.041 | -1.782
-5.5 | -0.054 | 0.05325 | -0.042 | -1.022
-5 | -0.007 | 0.05046 | -0.043 | -0.147
-4.5 | 0.04 | 0.04792 | -0.044 | 0.841
-4 | 0.089 | 0.04581 | -0.044 | 1.934
-3.5 | 0.137 | 0.0441 | -0.046 | 3.113
-3 | 0.186 | 0.04229 | -0.047 | 4.404
-2.5 | 0.235 | 0.04105 | -0.049 | 5.735
-2 | 0.285 | 0.04002 | -0.051 | 7.12
-1.5 | 0.335 | 0.03899 | -0.055 | 8.592
-1 | 0.477 | 0.0194 | -0.107 | 24.581
-0.5 | 0.538 | 0.01958 | -0.108 | 27.459
0 | 0.572 | 0.02059 | -0.107 | 27.791
0.5 | 0.63 | 0.02087 | -0.108 | 30.191
1 | 0.688 | 0.02118 | -0.109 | 32.467
1.5 | 0.745 | 0.02156 | -0.11 | 34.556
2 | 0.803 | 0.02199 | -0.111 | 36.503
2.5 | 0.86 | 0.0224 | -0.112 | 38.384
3 | 0.917 | 0.02289 | -0.113 | 40.073
3.5 | 0.968 | 0.02341 | -0.114 | 41.368
4 | 1.023 | 0.02403 | -0.115 | 42.593
4.5 | 1.077 | 0.02463 | -0.116 | 43.745
5 | 1.13 | 0.02539 | -0.117 | 44.498
5.5 | 1.181 | 0.02616 | -0.118 | 45.123
6 | 1.229 | 0.02706 | -0.119 | 45.432
6.5 | 1.301 | 0.03171 | -0.123 | 41.04
7 | 1.345 | 0.03288 | -0.123 | 40.899
7.5 | 1.385 | 0.0342 | -0.124 | 40.494
8 | 1.185 | 0.0599 | -0.061 | 19.79
8.5 | 1.211 | 0.06455 | -0.059 | 18.769
9 | 1.234 | 0.06947 | -0.055 | 17.758
9.5 | 1.251 | 0.07559 | -0.049 | 16.555
10 | 1.266 | 0.08098 | -0.047 | 15.635
10.5 | 1.275 | 0.08904 | -0.046 | 14.32
11 | 1.275 | 0.0963 | -0.043 | 13.237
11.5 | 1.269 | 0.10229 | -0.042 | 12.403
12 | 1.257 | 0.10984 | -0.039 | 11.443
12.5 | 1.24 | 0.11998 | -0.039 | 10.335

## 2. Re 50k Mach 0.00 (2)
BIGFOIL.COM POLAR EXPORT
NACA67-713 a=0.6
NACA67-713 a=0.6 |  |  |  | Cl Max: | 1.3048 | at alpha= | 13.5 | deg
XFOIL ncrit=9 |  |  |  | L/D Max: | 22.4632 | at alpha= | 11 | deg
Re: | 50000 |  |  | Cd Min: | 0.22285 | at alpha= | 18.5 | deg
Mach: | 0 |  |  | Cl=0 at alpha= | 1.7945 | deg
|  |  |  | @ Cl=0.1, Cd= | 0.047959
|  |  |  | @ Cl=0.4, Cd= | 0.071802
|  |  |  | @ Cl=0.6, Cd= | 0.085852
alpha (deg) | Cl | Cd | Cm | Cl/Cd
-7.5 | -0.5089 | 0.12451 | -0.0144 | -4.0872
-7 | -0.546 | 0.121 | -0.0111 | -4.5124
-6.5 | -0.5556 | 0.11467 | -0.0077 | -4.8452
-6 | -0.5719 | 0.10871 | -0.0055 | -5.2608
-5.5 | -0.5863 | 0.1029 | -0.0044 | -5.6978
-5 | -0.5874 | 0.09633 | -0.0008 | -6.0978
-4.5 | -0.5911 | 0.09007 | 0.0014 | -6.5627
-4 | -0.5873 | 0.08387 | 0.0083 | -7.0025
-3.5 | -0.5898 | 0.07835 | 0.0187 | -7.5278
-3 | -0.3887 | 0.07578 | 0.0352 | -5.1293
-2.5 | -0.6006 | 0.06871 | 0.0541 | -8.7411
-1.5 | -0.327 | 0.04944 | -0.0213 | -6.6141
-1 | -0.2757 | 0.04654 | -0.0206 | -5.9239
-0.5 | -0.2282 | 0.04465 | -0.0195 | -5.1109
0 | -0.1813 | 0.04334 | -0.0186 | -4.1832
0.5 | -0.1318 | 0.04313 | -0.0178 | -3.0559
1 | -0.0846 | 0.04337 | -0.0169 | -1.9507
1.5 | -0.0205 | 0.042 | -0.0181 | -0.4881
2 | 0.0143 | 0.04347 | -0.0164 | 0.32896
2.5 | 0.0481 | 0.04508 | -0.0151 | 1.067
3 | 0.0813 | 0.04685 | -0.014 | 1.7353
3.5 | 0.114 | 0.04879 | -0.0131 | 2.3365
4 | 0.1466 | 0.05092 | -0.0124 | 2.879
4.5 | 0.2087 | 0.05575 | -0.0178 | 3.7435
5.5 | 0.3078 | 0.06357 | -0.0244 | 4.8419
6 | 0.3499 | 0.06689 | -0.0264 | 5.231
6.5 | 0.3908 | 0.07087 | -0.0284 | 5.5143
8 | 0.5033 | 0.08227 | -0.0333 | 6.1177
8.5 | 0.5554 | 0.08694 | -0.0366 | 6.3883
9 | 0.6583 | 0.08443 | -0.039 | 7.797
9.5 | 0.7291 | 0.08457 | -0.0402 | 8.6213
10 | 0.8144 | 0.08219 | -0.0406 | 9.9087
10.5 | 0.9332 | 0.07017 | -0.0363 | 13.2991
11 | 1.0679 | 0.04754 | -0.0214 | 22.4632
11.5 | 1.0875 | 0.05187 | -0.0159 | 20.9659
12 | 1.2353 | 0.05574 | -0.0229 | 22.1618
12.5 | 1.2899 | 0.0628 | -0.0229 | 20.5398
13.5 | 1.3048 | 0.07858 | -0.0152 | 16.6047
14 | 1.2631 | 0.08625 | -0.0086 | 14.6446
14.5 | 1.2183 | 0.09522 | -0.0042 | 12.7946
15.5 | 1.0056 | 0.13011 | -0.0126 | 7.7288
16 | 0.9298 | 0.16251 | -0.0312 | 5.7215
16.5 | 0.8484 | 0.19422 | -0.0564 | 4.3682
17 | 0.862 | 0.20226 | -0.059 | 4.2618
17.5 | 0.8712 | 0.20869 | -0.0617 | 4.1746
18 | 0.8849 | 0.21612 | -0.0644 | 4.0945
18.5 | 0.8973 | 0.22285 | -0.0672 | 4.0265

## 3. Re 50k Mach 0.10 (1)
BIGFOIL.COM POLAR EXPORT
NACA67-713 a=0.6
NACA67-713 a=0.6 |  |  |  | Cl Max: | 1.39 | at alpha= | 7.5 | deg
JavaFoil+Calcfoil stall+Eppler ext transition |  |  |  | L/D Max: | 45.368 | at alpha= | 6 | deg
Re: | 50000 |  |  | Cd Min: | 0.01902 | at alpha= | -1 | deg
Mach: | 0.1 |  |  | Cl=0 at alpha= | -4.9255 | deg
|  |  |  | @ Cl=0.1, Cd= | 0.045538
|  |  |  | @ Cl=0.4, Cd= | 0.030158
|  |  |  | @ Cl=0.6, Cd= | 0.020786
alpha (deg) | Cl | Cd | Cm | Cl/Cd
-18 | -0.342 | 0.39458 | -0.025 | -0.867
-17.5 | -0.356 | 0.35251 | -0.025 | -1.01
-17 | -0.37 | 0.32769 | -0.025 | -1.128
-16.5 | -0.383 | 0.30443 | -0.025 | -1.257
-16 | -0.395 | 0.27762 | -0.025 | -1.423
-15.5 | -0.407 | 0.25207 | -0.025 | -1.613
-15 | -0.417 | 0.23351 | -0.025 | -1.786
-14.5 | -0.426 | 0.21645 | -0.026 | -1.967
-14 | -0.433 | 0.20635 | -0.025 | -2.096
-13.5 | -0.437 | 0.18947 | -0.026 | -2.307
-13 | -0.439 | 0.16697 | -0.028 | -2.631
-12.5 | -0.439 | 0.15474 | -0.029 | -2.834
-12 | -0.434 | 0.14166 | -0.03 | -3.067
-11.5 | -0.427 | 0.13123 | -0.029 | -3.251
-11 | -0.415 | 0.12209 | -0.032 | -3.403
-10.5 | -0.4 | 0.11222 | -0.033 | -3.566
-10 | -0.381 | 0.1054 | -0.033 | -3.614
-9.5 | -0.358 | 0.09606 | -0.035 | -3.723
-9 | -0.331 | 0.08733 | -0.036 | -3.785
-8.5 | -0.3 | 0.08204 | -0.037 | -3.653
-8 | -0.265 | 0.07485 | -0.038 | -3.546
-7.5 | -0.228 | 0.06927 | -0.039 | -3.292
-7 | -0.188 | 0.06438 | -0.04 | -2.919
-6.5 | -0.145 | 0.06112 | -0.041 | -2.379
-6 | -0.101 | 0.05681 | -0.042 | -1.774
-5.5 | -0.055 | 0.05365 | -0.042 | -1.018
-5 | -0.007 | 0.05072 | -0.043 | -0.147
-4.5 | 0.04 | 0.04813 | -0.044 | 0.841
-4 | 0.089 | 0.04598 | -0.045 | 1.936
-3.5 | 0.138 | 0.04401 | -0.045 | 3.134
-3 | 0.187 | 0.04236 | -0.047 | 4.418
-2.5 | 0.237 | 0.04108 | -0.049 | 5.761
-2 | 0.286 | 0.04009 | -0.051 | 7.142
-1.5 | 0.337 | 0.03904 | -0.055 | 8.623
-1 | 0.479 | 0.01902 | -0.108 | 25.202
-0.5 | 0.54 | 0.01962 | -0.109 | 27.544
0 | 0.575 | 0.02067 | -0.108 | 27.823
0.5 | 0.633 | 0.02094 | -0.109 | 30.236
1 | 0.691 | 0.02126 | -0.11 | 32.504
1.5 | 0.749 | 0.02165 | -0.111 | 34.588
2 | 0.807 | 0.02209 | -0.112 | 36.512
2.5 | 0.864 | 0.02251 | -0.113 | 38.383
3 | 0.922 | 0.02301 | -0.114 | 40.06
3.5 | 0.973 | 0.02352 | -0.115 | 41.372
4 | 1.028 | 0.02416 | -0.116 | 42.555
4.5 | 1.083 | 0.02478 | -0.117 | 43.685
5 | 1.135 | 0.02553 | -0.118 | 44.477
5.5 | 1.186 | 0.02637 | -0.118 | 44.967
6 | 1.235 | 0.02722 | -0.119 | 45.368
6.5 | 1.307 | 0.0319 | -0.123 | 40.962
7 | 1.35 | 0.03318 | -0.124 | 40.698
7.5 | 1.39 | 0.03438 | -0.125 | 40.42
8 | 1.19 | 0.06021 | -0.062 | 19.759
8.5 | 1.214 | 0.06486 | -0.058 | 18.723
9 | 1.236 | 0.06972 | -0.055 | 17.724
9.5 | 1.252 | 0.07582 | -0.049 | 16.52
10 | 1.266 | 0.08143 | -0.047 | 15.543
10.5 | 1.273 | 0.08956 | -0.045 | 14.211
11 | 1.27 | 0.0962 | -0.042 | 13.2
11.5 | 1.261 | 0.10334 | -0.041 | 12.2
12 | 1.246 | 0.11295 | -0.039 | 11.028
12.5 | 1.225 | 0.12457 | -0.039 | 9.831

## 4. Re 50k Mach 0.10 (2)
BIGFOIL.COM POLAR EXPORT
NACA67-713 a=0.6
NACA67-713 a=0.6 |  |  |  | Cl Max: | 1.2983 | at alpha= | 13.5 | deg
XFOIL ncrit=9 |  |  |  | L/D Max: | 22.0228 | at alpha= | 11 | deg
Re: | 50000 |  |  | Cd Min: | 0.22382 | at alpha= | 18.5 | deg
Mach: | 0.1 |  |  | Cl=0 at alpha= | 1.8071 | deg
|  |  |  | @ Cl=0.1, Cd= | 0.048146
|  |  |  | @ Cl=0.4, Cd= | 0.071887
|  |  |  | @ Cl=0.6, Cd= | 0.085783
alpha (deg) | Cl | Cd | Cm | Cl/Cd
-8 | -0.4983 | 0.13117 | -0.0174 | -3.7989
-7.5 | -0.5022 | 0.12487 | -0.0144 | -4.0218
-7 | -0.5504 | 0.12211 | -0.0114 | -4.5074
-6.5 | -0.5555 | 0.11548 | -0.0079 | -4.8104
-6 | -0.5708 | 0.10952 | -0.0055 | -5.2118
-5.5 | -0.5914 | 0.10407 | -0.0057 | -5.6827
-5 | -0.5902 | 0.09732 | -0.0013 | -6.0645
-4.5 | -0.5908 | 0.09069 | 0.0026 | -6.5145
-4 | -0.5881 | 0.08458 | 0.009 | -6.9532
-3.5 | -0.2825 | 0.07949 | 0.0172 | -3.5539
-3 | -0.6026 | 0.07426 | 0.0378 | -8.1147
-2 | -0.4016 | 0.05586 | -0.0181 | -7.1894
-1.5 | -0.3303 | 0.04986 | -0.0213 | -6.6245
-1 | -0.2787 | 0.04684 | -0.0206 | -5.95
0 | -0.1835 | 0.04356 | -0.0187 | -4.2126
0.5 | -0.1341 | 0.0433 | -0.0179 | -3.097
1 | -0.0863 | 0.04355 | -0.017 | -1.9816
1.5 | -0.0215 | 0.04213 | -0.0182 | -0.51033
2 | 0.0135 | 0.04361 | -0.0165 | 0.30956
2.5 | 0.0474 | 0.04523 | -0.0152 | 1.048
3 | 0.0808 | 0.04701 | -0.014 | 1.7188
3.5 | 0.1136 | 0.04895 | -0.0131 | 2.3207
4 | 0.1476 | 0.05119 | -0.0128 | 2.8834
4.5 | 0.2107 | 0.05621 | -0.0182 | 3.7484
5.5 | 0.3053 | 0.0634 | -0.024 | 4.8155
6 | 0.3527 | 0.0674 | -0.0269 | 5.2329
6.5 | 0.3888 | 0.07081 | -0.0281 | 5.4907
7 | 0.4381 | 0.07555 | -0.0314 | 5.7988
7.5 | 0.4694 | 0.07872 | -0.032 | 5.9629
8 | 0.5081 | 0.08278 | -0.0338 | 6.138
8.5 | 0.549 | 0.08675 | -0.0357 | 6.3285
9 | 0.6677 | 0.0845 | -0.0395 | 7.9018
9.5 | 0.7439 | 0.08435 | -0.0409 | 8.8192
11 | 1.0648 | 0.04835 | -0.0201 | 22.0228
11.5 | 1.0965 | 0.05231 | -0.0155 | 20.9616
12 | 1.2353 | 0.0566 | -0.0217 | 21.8251
12.5 | 1.2857 | 0.0638 | -0.0213 | 20.152
13 | 1.2885 | 0.07076 | -0.0165 | 18.2094
13.5 | 1.2983 | 0.07991 | -0.0137 | 16.247
14 | 1.2558 | 0.08775 | -0.0075 | 14.3111
14.5 | 1.2112 | 0.09693 | -0.0035 | 12.4956
15 | 1.0762 | 0.11232 | -0.0042 | 9.5816
16 | 0.9088 | 0.16938 | -0.0365 | 5.3655
16.5 | 0.8496 | 0.1949 | -0.0568 | 4.3592
17 | 0.8637 | 0.20304 | -0.0594 | 4.2538
17.5 | 0.873 | 0.20947 | -0.0621 | 4.1677
18 | 0.8874 | 0.21703 | -0.0648 | 4.0888
18.5 | 0.9 | 0.22382 | -0.0676 | 4.0211

## 5. Re 50k Mach 0.25 (1)
BIGFOIL.COM POLAR EXPORT
NACA67-713 a=0.6
NACA67-713 a=0.6 |  |  |  | Cl Max: | 1.379 | at alpha= | 7 | deg
JavaFoil+Calcfoil stall+Eppler ext transition |  |  |  | L/D Max: | 44.657 | at alpha= | 5.5 | deg
Re: | 50000 |  |  | Cd Min: | 0.01954 | at alpha= | -0.5 | deg
Mach: | 0.25 |  |  | Cl=0 at alpha= | -4.9184 | deg
|  |  |  | @ Cl=0.1, Cd= | 0.046246
|  |  |  | @ Cl=0.4, Cd= | 0.03849
|  |  |  | @ Cl=0.6, Cd= | 0.021161
alpha (deg) | Cl | Cd | Cm | Cl/Cd
-15.5 | -0.062 | 0.40501 | -0.029 | -0.153
-15 | -0.127 | 0.3622 | -0.028 | -0.349
-14.5 | -0.183 | 0.33319 | -0.028 | -0.549
-14 | -0.225 | 0.28812 | -0.028 | -0.78
-13.5 | -0.26 | 0.30534 | -0.028 | -0.852
-13 | -0.29 | 0.25226 | -0.027 | -1.15
-12.5 | -0.315 | 0.23482 | -0.026 | -1.341
-12 | -0.334 | 0.19817 | -0.026 | -1.686
-11.5 | -0.347 | 0.17301 | -0.027 | -2.008
-11 | -0.354 | 0.15416 | -0.028 | -2.299
-10.5 | -0.355 | 0.1279 | -0.031 | -2.776
-10 | -0.349 | 0.11819 | -0.033 | -2.953
-9.5 | -0.336 | 0.10321 | -0.034 | -3.259
-9 | -0.317 | 0.09785 | -0.035 | -3.244
-8.5 | -0.293 | 0.08851 | -0.036 | -3.307
-8 | -0.263 | 0.08012 | -0.038 | -3.28
-7.5 | -0.228 | 0.07396 | -0.04 | -3.084
-7 | -0.189 | 0.06753 | -0.041 | -2.805
-6.5 | -0.147 | 0.06305 | -0.042 | -2.338
-6 | -0.103 | 0.05908 | -0.042 | -1.737
-5.5 | -0.056 | 0.05472 | -0.043 | -1.019
-5 | -0.008 | 0.05155 | -0.044 | -0.148
-4.5 | 0.041 | 0.04878 | -0.045 | 0.85
-4 | 0.091 | 0.04661 | -0.045 | 1.959
-3.5 | 0.141 | 0.04459 | -0.046 | 3.173
-3 | 0.192 | 0.0429 | -0.048 | 4.477
-2.5 | 0.243 | 0.04164 | -0.05 | 5.834
-2 | 0.294 | 0.04039 | -0.053 | 7.282
-1.5 | 0.346 | 0.03953 | -0.056 | 8.745
-1 | 0.4 | 0.03849 | -0.061 | 10.385
-0.5 | 0.555 | 0.01954 | -0.112 | 28.398
0 | 0.591 | 0.02112 | -0.111 | 27.966
0.5 | 0.65 | 0.02139 | -0.112 | 30.401
1 | 0.71 | 0.02175 | -0.113 | 32.634
1.5 | 0.769 | 0.02214 | -0.114 | 34.752
2 | 0.829 | 0.02261 | -0.115 | 36.643
2.5 | 0.888 | 0.02307 | -0.116 | 38.483
3 | 0.947 | 0.0236 | -0.117 | 40.12
3.5 | 0.999 | 0.02416 | -0.118 | 41.36
4 | 1.055 | 0.02486 | -0.119 | 42.454
4.5 | 1.111 | 0.02558 | -0.12 | 43.422
5 | 1.164 | 0.02637 | -0.121 | 44.158
5.5 | 1.216 | 0.02722 | -0.122 | 44.657
6 | 1.289 | 0.032 | -0.125 | 40.282
6.5 | 1.337 | 0.03331 | -0.126 | 40.127
7 | 1.379 | 0.03475 | -0.127 | 39.681
7.5 | 1.183 | 0.05748 | -0.065 | 20.58
8 | 1.208 | 0.06203 | -0.061 | 19.475
8.5 | 1.228 | 0.06725 | -0.057 | 18.267
9 | 1.243 | 0.07217 | -0.052 | 17.222
9.5 | 1.252 | 0.07944 | -0.048 | 15.758
10 | 1.254 | 0.08676 | -0.045 | 14.452
10.5 | 1.246 | 0.09517 | -0.046 | 13.097
11 | 1.223 | 0.10678 | -0.041 | 11.454
11.5 | 1.19 | 0.11972 | -0.039 | 9.936
12 | 1.145 | 0.12778 | -0.038 | 8.963

## 6. Re 50k Mach 0.25 (2)
BIGFOIL.COM POLAR EXPORT
NACA67-713 a=0.6
NACA67-713 a=0.6 |  |  |  | Cl Max: | 1.2636 | at alpha= | 12.5 | deg
XFOIL ncrit=9 |  |  |  | L/D Max: | 20.8418 | at alpha= | 11.5 | deg
Re: | 50000 |  |  | Cd Min: | 0.214 | at alpha= | 17.5 | deg
Mach: | 0.25 |  |  | Cl=0 at alpha= | 1.9222 | deg
|  |  |  | @ Cl=0.1, Cd= | 0.049197
|  |  |  | @ Cl=0.4, Cd= | 0.072966
|  |  |  | @ Cl=0.6, Cd= | 0.084593
alpha (deg) | Cl | Cd | Cm | Cl/Cd
-9.5 | -0.4463 | 0.14756 | -0.0227 | -3.0245
-9 | -0.4816 | 0.14639 | -0.0227 | -3.2898
-8.5 | -0.4667 | 0.13802 | -0.0194 | -3.3814
-8 | -0.4801 | 0.13287 | -0.0176 | -3.6133
-7.5 | -0.5091 | 0.12963 | -0.0154 | -3.9273
-7 | -0.5106 | 0.1231 | -0.012 | -4.1478
-6.5 | -0.5304 | 0.11789 | -0.008 | -4.4991
-6 | -0.5548 | 0.11267 | -0.0043 | -4.9241
-5.5 | -0.5771 | 0.10727 | -0.0021 | -5.3799
-5 | -0.5825 | 0.10079 | 0.002 | -5.7793
-4.5 | -0.5959 | 0.0948 | 0.0045 | -6.2859
-4 | -0.5924 | 0.08823 | 0.0126 | -6.7143
-3 | -0.3272 | 0.07748 | 0.0256 | -4.223
-2.5 | -0.4324 | 0.07312 | 0.0425 | -5.9136
-2 | -0.4134 | 0.05835 | -0.0187 | -7.0848
-1.5 | -0.3478 | 0.05215 | -0.0213 | -6.6692
-1 | -0.295 | 0.04854 | -0.021 | -6.0775
-0.5 | -0.2457 | 0.04636 | -0.02 | -5.2998
0 | -0.1964 | 0.04486 | -0.019 | -4.3781
0.5 | -0.1475 | 0.04433 | -0.018 | -3.3273
1 | -0.0956 | 0.04453 | -0.0175 | -2.1469
1.5 | -0.0494 | 0.04474 | -0.0162 | -1.1042
2 | 0.0091 | 0.0444 | -0.0169 | 0.20495
2.5 | 0.044 | 0.04607 | -0.0155 | 0.95507
3 | 0.0781 | 0.04789 | -0.0143 | 1.6308
3.5 | 0.1116 | 0.04989 | -0.0133 | 2.2369
4 | 0.1557 | 0.05297 | -0.0147 | 2.9394
5 | 0.2659 | 0.06145 | -0.0226 | 4.3271
5.5 | 0.3133 | 0.06513 | -0.0254 | 4.8104
6 | 0.3534 | 0.0687 | -0.0269 | 5.1441
6.5 | 0.4019 | 0.07314 | -0.0299 | 5.4949
7 | 0.4342 | 0.07632 | -0.0305 | 5.6892
7.5 | 0.4725 | 0.08038 | -0.0321 | 5.8783
8 | 0.5148 | 0.0845 | -0.0341 | 6.0923
8.5 | 0.6151 | 0.08461 | -0.038 | 7.2698
9 | 0.6803 | 0.08555 | -0.039 | 7.9521
9.5 | 0.7397 | 0.08608 | -0.039 | 8.5932
10 | 0.8365 | 0.08248 | -0.0386 | 10.1419
11 | 1.0615 | 0.05226 | -0.0147 | 20.3119
11.5 | 1.1513 | 0.05524 | -0.0144 | 20.8418
12 | 1.2294 | 0.06139 | -0.0154 | 20.0261
12.5 | 1.2636 | 0.06924 | -0.0136 | 18.2496
13 | 1.2287 | 0.07672 | -0.0072 | 16.0154
13.5 | 1.1847 | 0.08551 | -0.0026 | 13.8545
14 | 1.1331 | 0.09609 | -0.0007 | 11.7921
14.5 | 1.0808 | 0.10877 | -0.0023 | 9.9366
15.5 | 0.9177 | 0.15937 | -0.0313 | 5.7583
16.5 | 0.8572 | 0.19869 | -0.0587 | 4.3143
17 | 0.875 | 0.20751 | -0.0614 | 4.2167
17.5 | 0.8847 | 0.214 | -0.0644 | 4.1341

## 7. Re 50k Mach 0.50 (1)
BIGFOIL.COM POLAR EXPORT
NACA67-713 a=0.6
NACA67-713 a=0.6 |  |  |  | Cl Max: | 1.412 | at alpha= | 6 | deg
JavaFoil+Calcfoil stall+Eppler ext transition |  |  |  | L/D Max: | 42.322 | at alpha= | 5 | deg
Re: | 50000 |  |  | Cd Min: | 0.02184 | at alpha= | -0.5 | deg
Mach: | 0.5 |  |  | Cl=0 at alpha= | -4.9245 | deg
|  |  |  | @ Cl=0.1, Cd= | 0.050262
|  |  |  | @ Cl=0.4, Cd= | 0.04137
|  |  |  | @ Cl=0.6, Cd= | 0.02392
alpha (deg) | Cl | Cd | Cm | Cl/Cd
-20 | -0.834 | 0.40855 | -0.046 | -2.042
-19.5 | -0.807 | 0.3877 | -0.046 | -2.082
-19 | -0.78 | 0.38559 | -0.046 | -2.023
-18.5 | -0.753 | 0.38007 | -0.047 | -1.981
-18 | -0.726 | 0.37485 | -0.047 | -1.936
-17.5 | -0.698 | 0.36972 | -0.048 | -1.889
-17 | -0.669 | 0.35572 | -0.046 | -1.881
-16.5 | -0.642 | 0.3494 | -0.046 | -1.837
-16 | -0.614 | 0.35204 | -0.046 | -1.745
-15.5 | -0.587 | 0.34028 | -0.046 | -1.724
-15 | -0.559 | 0.32716 | -0.047 | -1.71
-14.5 | -0.532 | 0.31744 | -0.048 | -1.676
-14 | -0.504 | 0.3153 | -0.048 | -1.6
-13.5 | -0.476 | 0.30635 | -0.046 | -1.553
-13 | -0.448 | 0.28457 | -0.045 | -1.574
-12.5 | -0.42 | 0.27933 | -0.046 | -1.505
-12 | -0.393 | 0.28452 | -0.046 | -1.38
-11.5 | -0.365 | 0.28107 | -0.046 | -1.298
-11 | -0.337 | 0.25511 | -0.047 | -1.322
-10.5 | -0.31 | 0.2518 | -0.048 | -1.23
-10 | -0.281 | 0.2436 | -0.043 | -1.155
-9.5 | -0.254 | 0.22552 | -0.044 | -1.125
-9 | -0.226 | 0.22102 | -0.044 | -1.022
-8.5 | -0.198 | 0.21738 | -0.045 | -0.912
-8 | -0.171 | 0.22176 | -0.045 | -0.769
-7.5 | -0.143 | 0.19034 | -0.045 | -0.75
-7 | -0.115 | 0.19321 | -0.039 | -0.595
-6.5 | -0.127 | 0.10074 | -0.04 | -1.257
-6 | -0.103 | 0.07654 | -0.044 | -1.342
-5.5 | -0.058 | 0.06563 | -0.047 | -0.891
-5 | -0.008 | 0.05899 | -0.048 | -0.139
-4.5 | 0.045 | 0.05423 | -0.049 | 0.835
-4 | 0.101 | 0.05019 | -0.05 | 2.005
-3.5 | 0.157 | 0.04745 | -0.051 | 3.301
-3 | 0.213 | 0.04514 | -0.053 | 4.725
-2.5 | 0.27 | 0.04376 | -0.054 | 6.175
-2 | 0.328 | 0.04247 | -0.057 | 7.714
-1.5 | 0.385 | 0.04153 | -0.06 | 9.278
-1 | 0.445 | 0.04089 | -0.064 | 10.889
-0.5 | 0.619 | 0.02184 | -0.125 | 28.332
0 | 0.659 | 0.02306 | -0.123 | 28.597
0.5 | 0.726 | 0.02339 | -0.124 | 31.04
1 | 0.792 | 0.02389 | -0.125 | 33.166
1.5 | 0.859 | 0.02451 | -0.127 | 35.033
2 | 0.925 | 0.02507 | -0.128 | 36.886
2.5 | 0.99 | 0.02576 | -0.129 | 38.448
3 | 1.056 | 0.02649 | -0.13 | 39.853
3.5 | 1.111 | 0.02732 | -0.131 | 40.676
4 | 1.172 | 0.02823 | -0.132 | 41.514
4.5 | 1.232 | 0.02929 | -0.133 | 42.058
5 | 1.288 | 0.03044 | -0.134 | 42.322
5.5 | 1.365 | 0.0365 | -0.138 | 37.383
6 | 1.412 | 0.03846 | -0.139 | 36.707
6.5 | 1.217 | 0.05455 | -0.073 | 22.308
7 | 1.23 | 0.05986 | -0.067 | 20.555
7.5 | 1.22 | 0.06836 | -0.057 | 17.852
8 | 1.165 | 0.07742 | -0.051 | 15.046
8.5 | 0.729 | 0.14562 | -0.041 | 5.004
9 | 0.756 | 0.18754 | -0.051 | 4.029
9.5 | 0.782 | 0.18826 | -0.052 | 4.153
10 | 0.809 | 0.21395 | -0.061 | 3.781
10.5 | 0.835 | 0.40459 | -0.062 | 2.064
11 | 0.861 | 0.25617 | -0.062 | 3.362

## 8. Re 50k Mach 0.50 (2)
BIGFOIL.COM POLAR EXPORT
NACA67-713 a=0.6
NACA67-713 a=0.6 |  |  |  | Cl Max: | 1.0753 | at alpha= | 11.5 | deg
XFOIL ncrit=9 |  |  |  | L/D Max: | 16.4908 | at alpha= | 10.5 | deg
Re: | 50000 |  |  | Cd Min: | 0.21663 | at alpha= | 16.5 | deg
Mach: | 0.5 |  |  | Cl=0 at alpha= | 2.2729 | deg
|  |  |  | @ Cl=0.1, Cd= | 0.054005
|  |  |  | @ Cl=0.4, Cd= | 0.077942
|  |  |  | @ Cl=0.6, Cd= | 0.087476
alpha (deg) | Cl | Cd | Cm | Cl/Cd
-9.5 | -0.4418 | 0.16113 | -0.0242 | -2.7419
-9 | -0.4396 | 0.15469 | -0.0223 | -2.8418
-8.5 | -0.4623 | 0.15183 | -0.0214 | -3.0449
-8 | -0.47 | 0.14686 | -0.0192 | -3.2003
-7.5 | -0.4768 | 0.14124 | -0.0166 | -3.3758
-7 | -0.4947 | 0.13669 | -0.0138 | -3.6191
-6.5 | -0.4771 | 0.12824 | -0.0099 | -3.7204
-6 | -0.513 | 0.12486 | -0.0057 | -4.1086
-5.5 | -0.5124 | 0.11809 | -0.001 | -4.3391
-4.5 | -0.5319 | 0.10634 | 0.0128 | -5.0019
-4 | -0.118 | 0.09042 | -0.0261 | -1.305
-3.5 | -0.1847 | 0.08785 | -0.0066 | -2.1024
-3 | -0.3205 | 0.08613 | 0.0212 | -3.7211
-2.5 | -0.4385 | 0.0817 | 0.0381 | -5.3672
-1.5 | -0.4257 | 0.06211 | -0.0189 | -6.854
-1 | -0.3709 | 0.05659 | -0.0203 | -6.5542
-0.5 | -0.3117 | 0.05303 | -0.0209 | -5.8778
0 | -0.2562 | 0.05048 | -0.0204 | -5.0753
0.5 | -0.201 | 0.04882 | -0.0197 | -4.1172
1 | -0.1444 | 0.04854 | -0.0187 | -2.9749
1.5 | -0.0847 | 0.04907 | -0.0184 | -1.7261
2 | -0.034 | 0.04979 | -0.0167 | -0.68287
2.5 | 0.0283 | 0.04973 | -0.0172 | 0.56907
3 | 0.0662 | 0.05174 | -0.0155 | 1.2795
3.5 | 0.1162 | 0.05509 | -0.0167 | 2.1093
4.5 | 0.2314 | 0.06336 | -0.0237 | 3.6521
5 | 0.2902 | 0.06848 | -0.0274 | 4.2377
5.5 | 0.3307 | 0.07145 | -0.0282 | 4.6284
6 | 0.3715 | 0.07517 | -0.0293 | 4.9421
6.5 | 0.4192 | 0.07981 | -0.0316 | 5.2525
7 | 0.4587 | 0.08358 | -0.0326 | 5.4882
7.5 | 0.5429 | 0.08564 | -0.0358 | 6.3393
8 | 0.6048 | 0.08763 | -0.0367 | 6.9017
8.5 | 0.6609 | 0.08991 | -0.037 | 7.3507
9 | 0.7297 | 0.09146 | -0.0373 | 7.9784
9.5 | 0.7731 | 0.09307 | -0.0352 | 8.3067
10 | 0.86 | 0.08948 | -0.0306 | 9.6111
10.5 | 1.0531 | 0.06386 | -0.008 | 16.4908
11 | 1.072 | 0.06928 | -0.0031 | 15.4734
11.5 | 1.0753 | 0.0774 | -0.0006 | 13.8928
12 | 1.0531 | 0.08795 | -0.0003 | 11.9738
12.5 | 0.997 | 0.10346 | -0.0053 | 9.6366
13 | 0.9445 | 0.1216 | -0.0144 | 7.7673
13.5 | 0.9143 | 0.13849 | -0.0236 | 6.6019
14 | 0.9037 | 0.15218 | -0.0303 | 5.9384
14.5 | 0.9126 | 0.16275 | -0.0341 | 5.6074
15 | 0.9115 | 0.17515 | -0.0406 | 5.2041
15.5 | 0.906 | 0.1885 | -0.0489 | 4.8064
16.5 | 0.905 | 0.21663 | -0.0681 | 4.1776

## 9. Re 100k Mach 0.00 (1)
BIGFOIL.COM POLAR EXPORT
NACA67-713 a=0.6
NACA67-713 a=0.6 |  |  |  | Cl Max: | 1.456 | at alpha= | 8.5 | deg
JavaFoil+Calcfoil stall+Eppler ext transition |  |  |  | L/D Max: | 62.479 | at alpha= | 6 | deg
Re: | 100000 |  |  | Cd Min: | 0.015 | at alpha= | -1.5 | deg
Mach: | 0 |  |  | Cl=0 at alpha= | -4.9255 | deg
|  |  |  | @ Cl=0.1, Cd= | 0.040651
|  |  |  | @ Cl=0.4, Cd= | 0.017374
|  |  |  | @ Cl=0.6, Cd= | 0.015142
alpha (deg) | Cl | Cd | Cm | Cl/Cd
-18.5 | -0.373 | 0.29103 | -0.026 | -1.283
-18 | -0.385 | 0.27437 | -0.026 | -1.404
-17.5 | -0.397 | 0.25318 | -0.026 | -1.568
-17 | -0.408 | 0.24497 | -0.025 | -1.666
-16.5 | -0.419 | 0.22839 | -0.026 | -1.834
-16 | -0.429 | 0.2108 | -0.026 | -2.033
-15.5 | -0.437 | 0.19521 | -0.026 | -2.24
-15 | -0.445 | 0.18181 | -0.026 | -2.447
-14.5 | -0.451 | 0.17531 | -0.028 | -2.571
-14 | -0.455 | 0.16446 | -0.027 | -2.765
-13.5 | -0.456 | 0.1527 | -0.027 | -2.989
-13 | -0.456 | 0.13465 | -0.029 | -3.386
-12.5 | -0.452 | 0.12445 | -0.03 | -3.635
-12 | -0.446 | 0.11563 | -0.031 | -3.856
-11.5 | -0.436 | 0.11169 | -0.032 | -3.902
-11 | -0.423 | 0.10058 | -0.033 | -4.201
-10.5 | -0.405 | 0.0949 | -0.035 | -4.273
-10 | -0.385 | 0.08896 | -0.035 | -4.323
-9.5 | -0.36 | 0.08029 | -0.036 | -4.485
-9 | -0.332 | 0.07499 | -0.037 | -4.427
-8.5 | -0.3 | 0.07014 | -0.038 | -4.283
-8 | -0.266 | 0.06509 | -0.039 | -4.081
-7.5 | -0.228 | 0.06136 | -0.04 | -3.713
-7 | -0.188 | 0.05683 | -0.04 | -3.3
-6.5 | -0.145 | 0.05362 | -0.041 | -2.704
-6 | -0.1 | 0.05055 | -0.042 | -1.987
-5.5 | -0.054 | 0.04739 | -0.043 | -1.148
-5 | -0.007 | 0.04519 | -0.043 | -0.165
-4.5 | 0.04 | 0.04279 | -0.044 | 0.942
-4 | 0.089 | 0.04102 | -0.045 | 2.161
-3.5 | 0.137 | 0.03941 | -0.046 | 3.484
-3 | 0.186 | 0.03781 | -0.048 | 4.929
-2.5 | 0.236 | 0.03663 | -0.051 | 6.433
-2 | 0.285 | 0.03557 | -0.053 | 8.022
-1.5 | 0.415 | 0.015 | -0.107 | 27.644
-1 | 0.477 | 0.01504 | -0.108 | 31.724
-0.5 | 0.538 | 0.01506 | -0.109 | 35.713
0 | 0.575 | 0.01506 | -0.108 | 38.173
0.5 | 0.633 | 0.01525 | -0.109 | 41.498
1 | 0.691 | 0.01549 | -0.11 | 44.576
1.5 | 0.749 | 0.01578 | -0.111 | 47.428
2 | 0.806 | 0.01608 | -0.112 | 50.15
2.5 | 0.864 | 0.01641 | -0.113 | 52.64
3 | 0.922 | 0.01675 | -0.115 | 55.007
3.5 | 0.973 | 0.01714 | -0.115 | 56.775
4 | 1.028 | 0.01759 | -0.116 | 58.475
4.5 | 1.083 | 0.01804 | -0.117 | 60.004
5 | 1.135 | 0.01857 | -0.118 | 61.147
5.5 | 1.187 | 0.01914 | -0.119 | 61.986
6 | 1.236 | 0.01978 | -0.12 | 62.479
6.5 | 1.304 | 0.02701 | -0.123 | 48.279
7 | 1.348 | 0.02813 | -0.124 | 47.918
7.5 | 1.388 | 0.02933 | -0.125 | 47.328
8 | 1.424 | 0.03069 | -0.126 | 46.407
8.5 | 1.456 | 0.03178 | -0.127 | 45.818
9 | 1.237 | 0.06306 | -0.063 | 19.617
9.5 | 1.254 | 0.06855 | -0.057 | 18.289
10 | 1.267 | 0.07397 | -0.053 | 17.135
10.5 | 1.276 | 0.07966 | -0.049 | 16.013
11 | 1.275 | 0.08645 | -0.047 | 14.751
11.5 | 1.269 | 0.09185 | -0.045 | 13.816
12 | 1.257 | 0.09783 | -0.041 | 12.849
12.5 | 1.24 | 0.10518 | -0.041 | 11.79
13 | 1.218 | 0.11448 | -0.041 | 10.641
13.5 | 1.192 | 0.12333 | -0.038 | 9.661

## 10. Re 100k Mach 0.00 (2)
BIGFOIL.COM POLAR EXPORT
NACA67-713 a=0.6
NACA67-713 a=0.6 |  |  |  | Cl Max: | 1.3213 | at alpha= | 13.5 | deg
XFOIL ncrit=9 |  |  |  | L/D Max: | 32.5666 | at alpha= | 10 | deg
Re: | 100000 |  |  | Cd Min: | 0.21324 | at alpha= | 18.5 | deg
Mach: | 0 |  |  | Cl=0 at alpha= | 0.7954 | deg
|  |  |  | @ Cl=0.1, Cd= | 0.044605
|  |  |  | @ Cl=0.4, Cd= | 0.052488
|  |  |  | @ Cl=0.6, Cd= | 0.054561
alpha (deg) | Cl | Cd | Cm | Cl/Cd
-11 | -0.4764 | 0.16073 | -0.0298 | -2.964
-10.5 | -0.4536 | 0.1497 | -0.0252 | -3.0301
-10 | -0.453 | 0.14455 | -0.0232 | -3.1339
-9.5 | -0.461 | 0.13985 | -0.0225 | -3.2964
-9 | -0.4812 | 0.13592 | -0.0231 | -3.5403
-8.5 | -0.5186 | 0.133 | -0.0245 | -3.8992
-8 | -0.559 | 0.1294 | -0.0236 | -4.3199
-7.5 | -0.5287 | 0.11887 | -0.0183 | -4.4477
-7 | -0.5512 | 0.11402 | -0.0149 | -4.8342
-6.5 | -0.5706 | 0.10823 | -0.0137 | -5.2721
-6 | -0.5835 | 0.10147 | -0.0187 | -5.7505
-5.5 | -0.5822 | 0.09253 | -0.02 | -6.292
-5 | -0.573 | 0.08664 | -0.0163 | -6.6136
-4.5 | -0.5395 | 0.07883 | -0.022 | -6.8438
-4 | -0.4997 | 0.07194 | -0.0263 | -6.9461
-3.5 | -0.4604 | 0.06648 | -0.0284 | -6.9254
-3 | -0.4096 | 0.06274 | -0.0323 | -6.5285
-2.5 | -0.3765 | 0.05793 | -0.0312 | -6.4992
-1.5 | -0.2347 | 0.04701 | -0.0339 | -4.9926
-1 | -0.177 | 0.04525 | -0.035 | -3.9116
-0.5 | -0.1276 | 0.04411 | -0.0343 | -2.8928
0 | -0.0814 | 0.04341 | -0.0338 | -1.8751
0.5 | -0.0231 | 0.0441 | -0.0352 | -0.52381
1 | 0.016 | 0.04408 | -0.0335 | 0.36298
1.5 | 0.1072 | 0.04465 | -0.0414 | 2.4009
2 | 0.1456 | 0.04585 | -0.0402 | 3.1756
2.5 | 0.1856 | 0.04737 | -0.0395 | 3.9181
3 | 0.2277 | 0.0491 | -0.0393 | 4.6375
3.5 | 0.2734 | 0.05103 | -0.0397 | 5.3576
5 | 0.4705 | 0.0533 | -0.0455 | 8.8274
5.5 | 0.5132 | 0.05387 | -0.0444 | 9.5266
6 | 0.5757 | 0.05443 | -0.0458 | 10.5769
6.5 | 0.6387 | 0.05477 | -0.0471 | 11.6615
7 | 0.6784 | 0.05525 | -0.0456 | 12.2787
7.5 | 0.7445 | 0.05461 | -0.0465 | 13.633
8 | 0.797 | 0.05388 | -0.0455 | 14.7921
8.5 | 0.8729 | 0.05084 | -0.0457 | 17.1696
9 | 0.9605 | 0.04423 | -0.0444 | 21.716
10 | 1.1001 | 0.03378 | -0.038 | 32.5666
10.5 | 1.0858 | 0.03715 | -0.0286 | 29.2275
11 | 1.074 | 0.04223 | -0.022 | 25.4322
11.5 | 1.0957 | 0.04529 | -0.0185 | 24.193
12 | 1.1424 | 0.04753 | -0.0172 | 24.0353
12.5 | 1.208 | 0.05035 | -0.0179 | 23.9921
13 | 1.2729 | 0.05522 | -0.0188 | 23.0514
13.5 | 1.3213 | 0.06229 | -0.0194 | 21.2121
14 | 1.3087 | 0.06879 | -0.0136 | 19.0246
14.5 | 1.2843 | 0.07627 | -0.0083 | 16.8389
15 | 1.2466 | 0.08451 | -0.0038 | 14.7509
15.5 | 1.2047 | 0.09404 | -0.0014 | 12.8105
16 | 1.1589 | 0.10507 | -0.0015 | 11.0298
16.5 | 1.1168 | 0.11793 | -0.0043 | 9.47
17 | 0.9428 | 0.16852 | -0.0348 | 5.5946
17.5 | 0.8968 | 0.19794 | -0.0528 | 4.5307
18 | 0.9439 | 0.20572 | -0.049 | 4.5883
18.5 | 0.9135 | 0.21324 | -0.0603 | 4.2839

## 11. Re 100k Mach 0.10 (1)
BIGFOIL.COM POLAR EXPORT
NACA67-713 a=0.6
NACA67-713 a=0.6 |  |  |  | Cl Max: | 1.46 | at alpha= | 8.5 | deg
JavaFoil+Calcfoil stall+Eppler ext transition |  |  |  | L/D Max: | 62.391 | at alpha= | 6 | deg
Re: | 100000 |  |  | Cd Min: | 0.01502 | at alpha= | -1.5 | deg
Mach: | 0.1 |  |  | Cl=0 at alpha= | -4.9255 | deg
|  |  |  | @ Cl=0.1, Cd= | 0.040755
|  |  |  | @ Cl=0.4, Cd= | 0.01772
|  |  |  | @ Cl=0.6, Cd= | 0.015172
alpha (deg) | Cl | Cd | Cm | Cl/Cd
-18 | -0.342 | 0.29148 | -0.026 | -1.174
-17.5 | -0.356 | 0.26489 | -0.026 | -1.344
-17 | -0.37 | 0.26008 | -0.026 | -1.421
-16.5 | -0.383 | 0.2415 | -0.026 | -1.585
-16 | -0.395 | 0.22267 | -0.026 | -1.775
-15.5 | -0.407 | 0.20961 | -0.026 | -1.94
-15 | -0.417 | 0.19137 | -0.026 | -2.179
-14.5 | -0.426 | 0.17662 | -0.026 | -2.41
-14 | -0.433 | 0.17341 | -0.026 | -2.494
-13.5 | -0.437 | 0.15707 | -0.027 | -2.784
-13 | -0.439 | 0.14388 | -0.03 | -3.055
-12.5 | -0.439 | 0.12776 | -0.03 | -3.433
-12 | -0.435 | 0.12236 | -0.032 | -3.552
-11.5 | -0.427 | 0.11282 | -0.031 | -3.783
-11 | -0.416 | 0.10356 | -0.034 | -4.013
-10.5 | -0.4 | 0.09538 | -0.034 | -4.197
-10 | -0.381 | 0.08942 | -0.035 | -4.261
-9.5 | -0.358 | 0.08127 | -0.036 | -4.402
-9 | -0.331 | 0.07619 | -0.037 | -4.34
-8.5 | -0.3 | 0.07205 | -0.038 | -4.161
-8 | -0.266 | 0.06534 | -0.039 | -4.064
-7.5 | -0.228 | 0.06149 | -0.039 | -3.709
-7 | -0.188 | 0.05747 | -0.041 | -3.27
-6.5 | -0.145 | 0.05357 | -0.041 | -2.714
-6 | -0.101 | 0.05049 | -0.042 | -1.996
-5.5 | -0.055 | 0.04769 | -0.043 | -1.146
-5 | -0.007 | 0.04518 | -0.043 | -0.165
-4.5 | 0.04 | 0.04294 | -0.044 | 0.943
-4 | 0.089 | 0.04115 | -0.045 | 2.164
-3.5 | 0.138 | 0.03939 | -0.046 | 3.502
-3 | 0.187 | 0.03784 | -0.049 | 4.949
-2.5 | 0.237 | 0.03664 | -0.051 | 6.463
-2 | 0.287 | 0.03567 | -0.053 | 8.036
-1.5 | 0.417 | 0.01502 | -0.108 | 27.74
-1 | 0.48 | 0.01506 | -0.109 | 31.839
-0.5 | 0.541 | 0.01509 | -0.11 | 35.832
0 | 0.577 | 0.01509 | -0.109 | 38.272
0.5 | 0.636 | 0.0153 | -0.11 | 41.563
1 | 0.694 | 0.01555 | -0.111 | 44.628
1.5 | 0.752 | 0.01585 | -0.112 | 47.474
2 | 0.81 | 0.01612 | -0.113 | 50.252
2.5 | 0.868 | 0.01646 | -0.114 | 52.733
3 | 0.926 | 0.01681 | -0.115 | 55.094
3.5 | 0.978 | 0.01722 | -0.116 | 56.774
4 | 1.033 | 0.01765 | -0.117 | 58.544
4.5 | 1.088 | 0.01812 | -0.118 | 60.012
5 | 1.141 | 0.01867 | -0.119 | 61.11
5.5 | 1.192 | 0.0193 | -0.12 | 61.779
6 | 1.242 | 0.0199 | -0.121 | 62.391
6.5 | 1.31 | 0.02719 | -0.124 | 48.167
7 | 1.353 | 0.02832 | -0.125 | 47.775
7.5 | 1.393 | 0.02962 | -0.126 | 47.038
8 | 1.429 | 0.03086 | -0.127 | 46.303
8.5 | 1.46 | 0.03207 | -0.128 | 45.517
9 | 1.239 | 0.06344 | -0.062 | 19.529
9.5 | 1.254 | 0.06905 | -0.056 | 18.164
10 | 1.266 | 0.07412 | -0.05 | 17.086
10.5 | 1.273 | 0.08066 | -0.048 | 15.786
11 | 1.27 | 0.08628 | -0.045 | 14.721
11.5 | 1.261 | 0.09367 | -0.044 | 13.464
12 | 1.246 | 0.10142 | -0.043 | 12.284
12.5 | 1.225 | 0.10899 | -0.041 | 11.238
13 | 1.198 | 0.11534 | -0.04 | 10.391
13.5 | 1.167 | 0.12652 | -0.04 | 9.227

## 12. Re 100k Mach 0.10 (2)
BIGFOIL.COM POLAR EXPORT
NACA67-713 a=0.6
NACA67-713 a=0.6 |  |  |  | Cl Max: | 1.315 | at alpha= | 13.5 | deg
XFOIL ncrit=9 |  |  |  | L/D Max: | 32.7977 | at alpha= | 10 | deg
Re: | 100000 |  |  | Cd Min: | 0.21422 | at alpha= | 18.5 | deg
Mach: | 0.1 |  |  | Cl=0 at alpha= | 0.78941 | deg
|  |  |  | @ Cl=0.1, Cd= | 0.044976
|  |  |  | @ Cl=0.4, Cd= | 0.052674
|  |  |  | @ Cl=0.6, Cd= | 0.054826
alpha (deg) | Cl | Cd | Cm | Cl/Cd
-11 | -0.4771 | 0.16166 | -0.03 | -2.9513
-10.5 | -0.4505 | 0.15016 | -0.0249 | -3.0001
-10 | -0.4515 | 0.14514 | -0.0232 | -3.1108
-9.5 | -0.4602 | 0.1405 | -0.0226 | -3.2754
-9 | -0.4827 | 0.13691 | -0.0236 | -3.5257
-8.5 | -0.5201 | 0.13402 | -0.0249 | -3.8808
-8 | -0.5601 | 0.13043 | -0.0241 | -4.2943
-7.5 | -0.5187 | 0.11933 | -0.0181 | -4.3468
-7 | -0.5425 | 0.11454 | -0.015 | -4.7363
-6.5 | -0.5677 | 0.109 | -0.0137 | -5.2083
-6 | -0.5844 | 0.10258 | -0.0209 | -5.697
-5.5 | -0.5826 | 0.09354 | -0.0191 | -6.2284
-5 | -0.5738 | 0.08758 | -0.0159 | -6.5517
-4.5 | -0.541 | 0.07972 | -0.0216 | -6.7863
-4 | -0.5017 | 0.07271 | -0.0261 | -6.9
-3.5 | -0.4627 | 0.06712 | -0.0283 | -6.8936
-3 | -0.4153 | 0.06285 | -0.0312 | -6.6078
-2.5 | -0.3784 | 0.0584 | -0.0313 | -6.4795
-1.5 | -0.236 | 0.04736 | -0.0343 | -4.9831
-1 | -0.1843 | 0.04515 | -0.0343 | -4.0819
-0.5 | -0.1281 | 0.0444 | -0.0347 | -2.8851
0 | -0.0831 | 0.04355 | -0.0339 | -1.9082
0.5 | -0.0224 | 0.04445 | -0.0357 | -0.50394
1 | 0.0163 | 0.0443 | -0.0338 | 0.36795
1.5 | 0.1092 | 0.04505 | -0.0419 | 2.424
2 | 0.1477 | 0.04619 | -0.0407 | 3.1977
2.5 | 0.188 | 0.04768 | -0.04 | 3.943
3 | 0.2306 | 0.04941 | -0.0398 | 4.6671
3.5 | 0.2777 | 0.0514 | -0.0403 | 5.4027
4 | 0.3338 | 0.05389 | -0.0422 | 6.1941
4.5 | 0.4002 | 0.05267 | -0.0428 | 7.5983
5 | 0.4645 | 0.0533 | -0.0444 | 8.7148
5.5 | 0.5173 | 0.05397 | -0.0447 | 9.585
6 | 0.5824 | 0.05452 | -0.0464 | 10.6823
6.5 | 0.6221 | 0.05521 | -0.045 | 11.2679
7 | 0.6836 | 0.05528 | -0.0459 | 12.3661
7.5 | 0.752 | 0.05452 | -0.0469 | 13.7931
8 | 0.7991 | 0.05399 | -0.0453 | 14.8009
8.5 | 0.8816 | 0.05049 | -0.0459 | 17.4609
9 | 0.9692 | 0.04361 | -0.0441 | 22.2243
10 | 1.1043 | 0.03367 | -0.037 | 32.7977
10.5 | 1.0809 | 0.03803 | -0.0273 | 28.4223
11 | 1.0724 | 0.04293 | -0.021 | 24.9802
11.5 | 1.0982 | 0.04582 | -0.0178 | 23.9677
12 | 1.1458 | 0.04811 | -0.0165 | 23.8163
12.5 | 1.2126 | 0.05109 | -0.0172 | 23.7346
13 | 1.2716 | 0.05629 | -0.0174 | 22.5902
13.5 | 1.315 | 0.06356 | -0.0175 | 20.6891
14 | 1.2984 | 0.07018 | -0.0117 | 18.501
14.5 | 1.2721 | 0.07791 | -0.0066 | 16.3278
15 | 1.2335 | 0.08644 | -0.0026 | 14.27
15.5 | 1.192 | 0.09628 | -0.0009 | 12.3806
16 | 1.1482 | 0.10766 | -0.0016 | 10.6651
16.5 | 1.1059 | 0.12004 | -0.0049 | 9.2128
17 | 0.9403 | 0.16946 | -0.0354 | 5.5488
17.5 | 0.8978 | 0.19891 | -0.0534 | 4.5136
18 | 0.9458 | 0.20692 | -0.0495 | 4.5708
18.5 | 0.9145 | 0.21422 | -0.061 | 4.269

## 13. Re 100k Mach 0.25 (1)
BIGFOIL.COM POLAR EXPORT
NACA67-713 a=0.6
NACA67-713 a=0.6 |  |  |  | Cl Max: | 1.451 | at alpha= | 8 | deg
JavaFoil+Calcfoil stall+Eppler ext transition |  |  |  | L/D Max: | 61.284 | at alpha= | 5.5 | deg
Re: | 100000 |  |  | Cd Min: | 0.01527 | at alpha= | -1.5 | deg
Mach: | 0.25 |  |  | Cl=0 at alpha= | -4.9184 | deg
|  |  |  | @ Cl=0.1, Cd= | 0.041319
|  |  |  | @ Cl=0.4, Cd= | 0.019598
|  |  |  | @ Cl=0.6, Cd= | 0.015442
alpha (deg) | Cl | Cd | Cm | Cl/Cd
-16 | -0.065 | 0.36802 | -0.03 | -0.176
-15.5 | -0.062 | 0.32668 | -0.03 | -0.19
-15 | -0.127 | 0.28325 | -0.03 | -0.447
-14.5 | -0.183 | 0.26233 | -0.03 | -0.697
-14 | -0.225 | 0.23564 | -0.029 | -0.954
-13.5 | -0.26 | 0.20038 | -0.029 | -1.298
-13 | -0.29 | 0.20505 | -0.028 | -1.415
-12.5 | -0.315 | 0.18595 | -0.027 | -1.694
-12 | -0.334 | 0.15986 | -0.027 | -2.09
-11.5 | -0.347 | 0.1406 | -0.028 | -2.471
-11 | -0.355 | 0.12613 | -0.029 | -2.811
-10.5 | -0.355 | 0.11247 | -0.033 | -3.158
-10 | -0.349 | 0.10126 | -0.034 | -3.448
-9.5 | -0.337 | 0.09254 | -0.036 | -3.637
-9 | -0.318 | 0.08379 | -0.037 | -3.79
-8.5 | -0.293 | 0.07736 | -0.037 | -3.785
-8 | -0.263 | 0.06928 | -0.039 | -3.794
-7.5 | -0.228 | 0.06439 | -0.04 | -3.543
-7 | -0.189 | 0.05942 | -0.041 | -3.189
-6.5 | -0.147 | 0.05551 | -0.042 | -2.656
-6 | -0.103 | 0.05173 | -0.043 | -1.983
-5.5 | -0.056 | 0.0486 | -0.043 | -1.147
-5 | -0.008 | 0.04581 | -0.044 | -0.167
-4.5 | 0.041 | 0.04357 | -0.046 | 0.952
-4 | 0.091 | 0.04164 | -0.046 | 2.192
-3.5 | 0.142 | 0.03982 | -0.047 | 3.554
-3 | 0.192 | 0.03822 | -0.049 | 5.027
-2.5 | 0.243 | 0.03706 | -0.052 | 6.56
-2 | 0.295 | 0.03583 | -0.055 | 8.222
-1.5 | 0.428 | 0.01527 | -0.11 | 28.03
-1 | 0.493 | 0.01528 | -0.112 | 32.245
-0.5 | 0.555 | 0.0154 | -0.113 | 36.061
0 | 0.593 | 0.01542 | -0.112 | 38.466
0.5 | 0.653 | 0.01561 | -0.113 | 41.851
1 | 0.713 | 0.01589 | -0.114 | 44.87
1.5 | 0.773 | 0.01618 | -0.115 | 47.746
2 | 0.832 | 0.01652 | -0.116 | 50.367
2.5 | 0.892 | 0.01689 | -0.117 | 52.79
3 | 0.951 | 0.01726 | -0.118 | 55.09
3.5 | 1.004 | 0.01767 | -0.119 | 56.815
4 | 1.06 | 0.01816 | -0.12 | 58.364
4.5 | 1.116 | 0.01869 | -0.121 | 59.713
5 | 1.17 | 0.01929 | -0.122 | 60.656
5.5 | 1.222 | 0.01994 | -0.123 | 61.284
6 | 1.292 | 0.02724 | -0.126 | 47.421
6.5 | 1.34 | 0.02839 | -0.127 | 47.185
7 | 1.382 | 0.02971 | -0.128 | 46.515
7.5 | 1.419 | 0.03109 | -0.129 | 45.644
8 | 1.451 | 0.03257 | -0.13 | 44.547
8.5 | 1.231 | 0.06058 | -0.064 | 20.327
9 | 1.245 | 0.06618 | -0.059 | 18.812
9.5 | 1.253 | 0.07172 | -0.052 | 17.466
10 | 1.255 | 0.07895 | -0.05 | 15.891
10.5 | 1.247 | 0.08312 | -0.048 | 15
11 | 1.223 | 0.09279 | -0.043 | 13.183
11.5 | 1.19 | 0.10123 | -0.04 | 11.751
12 | 1.145 | 0.10948 | -0.039 | 10.462
12.5 | 1.091 | 0.12618 | -0.038 | 8.646
13 | 1.027 | 0.13709 | -0.036 | 7.491

## 14. Re 100k Mach 0.25 (2)
BIGFOIL.COM POLAR EXPORT
NACA67-713 a=0.6
NACA67-713 a=0.6 |  |  |  | Cl Max: | 1.2477 | at alpha= | 13 | deg
XFOIL ncrit=9 |  |  |  | L/D Max: | 29.9973 | at alpha= | 10 | deg
Re: | 100000 |  |  | Cd Min: | 0.21213 | at alpha= | 18 | deg
Mach: | 0.25 |  |  | Cl=0 at alpha= | 0.8192 | deg
|  |  |  | @ Cl=0.1, Cd= | 0.046122
|  |  |  | @ Cl=0.4, Cd= | 0.052879
|  |  |  | @ Cl=0.6, Cd= | 0.055472
alpha (deg) | Cl | Cd | Cm | Cl/Cd
-11 | -0.447 | 0.15894 | -0.0267 | -2.8124
-10.5 | -0.4413 | 0.1531 | -0.0244 | -2.8824
-10 | -0.4459 | 0.14834 | -0.0235 | -3.0059
-9.5 | -0.4629 | 0.1449 | -0.0243 | -3.1946
-9 | -0.4922 | 0.14241 | -0.026 | -3.4562
-8.5 | -0.4896 | 0.13374 | -0.0234 | -3.6608
-8 | -0.4832 | 0.12747 | -0.0199 | -3.7907
-7.5 | -0.4961 | 0.12241 | -0.0182 | -4.0528
-7 | -0.5224 | 0.11774 | -0.0167 | -4.4369
-6.5 | -0.5659 | 0.11347 | -0.017 | -4.9872
-6 | -0.5865 | 0.10666 | -0.022 | -5.4988
-5.5 | -0.579 | 0.09883 | -0.0143 | -5.8585
-5 | -0.5696 | 0.09312 | -0.0225 | -6.1168
-4.5 | -0.5475 | 0.08442 | -0.0198 | -6.4854
-4 | -0.5113 | 0.07689 | -0.0251 | -6.6498
-3.5 | -0.4739 | 0.07065 | -0.028 | -6.7077
-3 | -0.4342 | 0.06549 | -0.03 | -6.63
-1 | -0.1973 | 0.04654 | -0.0351 | -4.2394
-0.5 | -0.1303 | 0.04615 | -0.037 | -2.8234
0 | -0.0875 | 0.04475 | -0.0355 | -1.9553
0.5 | -0.0369 | 0.04512 | -0.0351 | -0.81782
1 | 0.0209 | 0.04587 | -0.0362 | 0.45564
1.5 | 0.061 | 0.04542 | -0.0345 | 1.343
2 | 0.1404 | 0.04685 | -0.0404 | 2.9968
2.5 | 0.1934 | 0.04926 | -0.0416 | 3.9261
3 | 0.2315 | 0.05062 | -0.0404 | 4.5733
3.5 | 0.2702 | 0.05185 | -0.0393 | 5.2112
4.5 | 0.414 | 0.05299 | -0.0437 | 7.8128
5 | 0.4819 | 0.05389 | -0.0458 | 8.9423
5.5 | 0.5225 | 0.05467 | -0.0443 | 9.5573
6 | 0.5842 | 0.05529 | -0.0454 | 10.5661
6.5 | 0.6364 | 0.05589 | -0.0452 | 11.3867
7 | 0.6895 | 0.05621 | -0.0448 | 12.2665
7.5 | 0.7594 | 0.0554 | -0.0456 | 13.7076
8 | 0.8101 | 0.05471 | -0.0439 | 14.8072
8.5 | 0.9006 | 0.05049 | -0.0443 | 17.8372
10 | 1.0928 | 0.03643 | -0.03 | 29.9973
10.5 | 1.0634 | 0.04229 | -0.0214 | 25.1454
11 | 1.0717 | 0.04625 | -0.0165 | 23.1719
11.5 | 1.1081 | 0.04879 | -0.0137 | 22.7116
12 | 1.1759 | 0.05141 | -0.0135 | 22.873
12.5 | 1.2402 | 0.05624 | -0.0137 | 22.0519
13 | 1.2477 | 0.0623 | -0.0094 | 20.0273
13.5 | 1.2428 | 0.06899 | -0.0054 | 18.0142
14 | 1.2412 | 0.07675 | -0.0029 | 16.172
14.5 | 1.2096 | 0.08583 | 0 | 14.093
15 | 1.1665 | 0.09555 | 0.0013 | 12.2083
15.5 | 1.0856 | 0.11063 | -0.0028 | 9.8129
16 | 1.0053 | 0.13317 | -0.015 | 7.549
16.5 | 0.9688 | 0.15268 | -0.0261 | 6.3453
17 | 0.8984 | 0.1955 | -0.0522 | 4.5954
17.5 | 0.9067 | 0.20405 | -0.0561 | 4.4435
18 | 0.9421 | 0.21213 | -0.055 | 4.4411

## 15. Re 100k Mach 0.50 (1)
BIGFOIL.COM POLAR EXPORT
NACA67-713 a=0.6
NACA67-713 a=0.6 |  |  |  | Cl Max: | 1.473 | at alpha= | 7 | deg
JavaFoil+Calcfoil stall+Eppler ext transition |  |  |  | L/D Max: | 58.271 | at alpha= | 5 | deg
Re: | 100000 |  |  | Cd Min: | 0.01559 | at alpha= | -1 | deg
Mach: | 0.5 |  |  | Cl=0 at alpha= | -4.9245 | deg
|  |  |  | @ Cl=0.1, Cd= | 0.044272
|  |  |  | @ Cl=0.4, Cd= | 0.034706
|  |  |  | @ Cl=0.6, Cd= | 0.015711
alpha (deg) | Cl | Cd | Cm | Cl/Cd
-20 | -0.834 | 0.33238 | -0.046 | -2.511
-19.5 | -0.807 | 0.31825 | -0.047 | -2.537
-19 | -0.78 | 0.31799 | -0.047 | -2.453
-18.5 | -0.753 | 0.31272 | -0.047 | -2.408
-18 | -0.726 | 0.30768 | -0.048 | -2.359
-17.5 | -0.698 | 0.30274 | -0.048 | -2.307
-17 | -0.669 | 0.29014 | -0.046 | -2.307
-16.5 | -0.642 | 0.28347 | -0.046 | -2.264
-16 | -0.614 | 0.27002 | -0.047 | -2.275
-15.5 | -0.587 | 0.27402 | -0.047 | -2.142
-15 | -0.559 | 0.25004 | -0.047 | -2.237
-14.5 | -0.532 | 0.24217 | -0.048 | -2.196
-14 | -0.504 | 0.23951 | -0.048 | -2.106
-13.5 | -0.476 | 0.23376 | -0.046 | -2.036
-13 | -0.448 | 0.21675 | -0.045 | -2.067
-12.5 | -0.42 | 0.212 | -0.046 | -1.983
-12 | -0.393 | 0.22698 | -0.046 | -1.73
-11.5 | -0.365 | 0.22355 | -0.046 | -1.633
-11 | -0.337 | 0.19219 | -0.047 | -1.755
-10.5 | -0.31 | 0.18897 | -0.048 | -1.639
-10 | -0.281 | 0.189 | -0.043 | -1.488
-9.5 | -0.254 | 0.17658 | -0.044 | -1.437
-9 | -0.226 | 0.17271 | -0.045 | -1.309
-8.5 | -0.198 | 0.16052 | -0.045 | -1.235
-8 | -0.171 | 0.16309 | -0.045 | -1.046
-7.5 | -0.143 | 0.14064 | -0.045 | -1.016
-7 | -0.115 | 0.1457 | -0.04 | -0.789
-6.5 | -0.127 | 0.08251 | -0.04 | -1.534
-6 | -0.103 | 0.06392 | -0.045 | -1.607
-5.5 | -0.059 | 0.05709 | -0.047 | -1.025
-5 | -0.008 | 0.05119 | -0.048 | -0.161
-4.5 | 0.045 | 0.04715 | -0.049 | 0.96
-4 | 0.101 | 0.04422 | -0.051 | 2.276
-3.5 | 0.157 | 0.04186 | -0.052 | 3.743
-3 | 0.213 | 0.04007 | -0.054 | 5.324
-2.5 | 0.27 | 0.03871 | -0.055 | 6.984
-2 | 0.328 | 0.03754 | -0.058 | 8.733
-1.5 | 0.386 | 0.03649 | -0.063 | 10.577
-1 | 0.55 | 0.01559 | -0.124 | 35.256
-0.5 | 0.62 | 0.01576 | -0.125 | 39.318
0 | 0.662 | 0.01682 | -0.124 | 39.357
0.5 | 0.729 | 0.0171 | -0.125 | 42.635
1 | 0.796 | 0.01751 | -0.127 | 45.451
1.5 | 0.862 | 0.01791 | -0.128 | 48.134
2 | 0.929 | 0.01833 | -0.129 | 50.659
2.5 | 0.995 | 0.01889 | -0.13 | 52.655
3 | 1.061 | 0.0194 | -0.131 | 54.66
3.5 | 1.117 | 0.02 | -0.132 | 55.842
4 | 1.178 | 0.02071 | -0.134 | 56.895
4.5 | 1.238 | 0.0214 | -0.135 | 57.871
5 | 1.295 | 0.02223 | -0.136 | 58.271
5.5 | 1.367 | 0.03137 | -0.139 | 43.591
6 | 1.415 | 0.03308 | -0.14 | 42.758
6.5 | 1.454 | 0.03498 | -0.141 | 41.578
7 | 1.473 | 0.03712 | -0.142 | 39.687
7.5 | 1.222 | 0.06094 | -0.063 | 20.051
8 | 1.165 | 0.06962 | -0.054 | 16.738
8.5 | 0.729 | 0.11814 | -0.042 | 6.168
9 | 0.756 | 0.14711 | -0.052 | 5.136
9.5 | 0.782 | 0.15561 | -0.053 | 5.025
10 | 0.809 | 0.17083 | -0.061 | 4.736
10.5 | 0.835 | 0.29908 | -0.062 | 2.793
11 | 0.861 | 0.20289 | -0.063 | 4.246
11.5 | 0.889 | 0.22291 | -0.07 | 3.987
12 | 0.915 | 0.22857 | -0.07 | 4.002

## 16. Re 100k Mach 0.50 (2)
BIGFOIL.COM POLAR EXPORT
NACA67-713 a=0.6
NACA67-713 a=0.6 |  |  |  | Cl Max: | 1.1341 | at alpha= | 11.5 | deg
XFOIL ncrit=9 |  |  |  | L/D Max: | 23.674 | at alpha= | 9.5 | deg
Re: | 100000 |  |  | Cd Min: | 0.1986 | at alpha= | 16.5 | deg
Mach: | 0.5 |  |  | Cl=0 at alpha= | 1.0459 | deg
|  |  |  | @ Cl=0.1, Cd= | 0.051306
|  |  |  | @ Cl=0.4, Cd= | 0.054802
|  |  |  | @ Cl=0.6, Cd= | 0.058999
alpha (deg) | Cl | Cd | Cm | Cl/Cd
-10 | -0.4513 | 0.16295 | -0.0273 | -2.7696
-9.5 | -0.4392 | 0.15527 | -0.0244 | -2.8286
-9 | -0.4414 | 0.15005 | -0.0233 | -2.9417
-8.5 | -0.4596 | 0.14679 | -0.0241 | -3.131
-8 | -0.4937 | 0.14515 | -0.026 | -3.4013
-7.5 | -0.4633 | 0.13383 | -0.0206 | -3.4619
-7 | -0.4707 | 0.12855 | -0.0189 | -3.6616
-6.5 | -0.5138 | 0.12601 | -0.0199 | -4.0775
-6 | -0.505 | 0.11762 | -0.0156 | -4.2935
-5.5 | -0.5279 | 0.11261 | -0.0124 | -4.6879
-5 | -0.5659 | 0.10847 | -0.0209 | -5.2171
-4.5 | -0.5421 | 0.09937 | -0.016 | -5.4554
-4 | -0.5294 | 0.09182 | -0.0218 | -5.7656
-3.5 | -0.5069 | 0.08482 | -0.0254 | -5.9762
-3 | -0.4712 | 0.07853 | -0.0301 | -6.0003
-2.5 | -0.4431 | 0.07216 | -0.03 | -6.1405
-2 | -0.4125 | 0.06696 | -0.0286 | -6.1604
-1.5 | -0.2955 | 0.0591 | -0.0413 | -5
-1 | -0.2475 | 0.0536 | -0.0397 | -4.6175
-0.5 | -0.1762 | 0.05208 | -0.0411 | -3.3833
0 | -0.1173 | 0.05042 | -0.0403 | -2.3265
0.5 | -0.0663 | 0.04939 | -0.039 | -1.3424
1 | -0.0067 | 0.04998 | -0.0388 | -0.13405
1.5 | 0.0662 | 0.05158 | -0.0409 | 1.2834
2 | 0.1502 | 0.0509 | -0.0459 | 2.9509
2.5 | 0.1969 | 0.05267 | -0.0445 | 3.7384
3 | 0.2739 | 0.05256 | -0.0458 | 5.2112
3.5 | 0.3325 | 0.05349 | -0.0455 | 6.2161
4 | 0.4004 | 0.05481 | -0.0468 | 7.3052
4.5 | 0.4396 | 0.05587 | -0.0445 | 7.8683
5 | 0.5025 | 0.05702 | -0.045 | 8.8127
5.5 | 0.5454 | 0.05823 | -0.0432 | 9.3663
6 | 0.6086 | 0.05912 | -0.0435 | 10.2943
6.5 | 0.6549 | 0.06019 | -0.0418 | 10.8805
7.5 | 0.7785 | 0.06031 | -0.0397 | 12.9083
8 | 0.8416 | 0.05933 | -0.0374 | 14.1851
8.5 | 0.9261 | 0.05555 | -0.0344 | 16.6715
9.5 | 1.0748 | 0.0454 | -0.0194 | 23.674
10 | 1.0525 | 0.05137 | -0.0119 | 20.4886
10.5 | 1.0621 | 0.05586 | -0.0066 | 19.0136
11 | 1.1003 | 0.05905 | -0.0022 | 18.6334
11.5 | 1.1341 | 0.06381 | 0.0014 | 17.7731
12 | 1.1338 | 0.07157 | 0.0042 | 15.8418
12.5 | 1.1147 | 0.08092 | 0.0054 | 13.7753
13 | 1.0927 | 0.09108 | 0.0049 | 11.9971
13.5 | 1.0485 | 0.1047 | 0.0002 | 10.0143
14 | 1.0048 | 0.12055 | -0.0082 | 8.3351
14.5 | 0.9698 | 0.13776 | -0.0186 | 7.0398
15 | 0.9505 | 0.15438 | -0.0285 | 6.1569
15.5 | 0.9465 | 0.16854 | -0.036 | 5.6159
16 | 0.9474 | 0.1818 | -0.0431 | 5.2112
16.5 | 0.9376 | 0.1986 | -0.0544 | 4.721

## 17. Re 250k Mach 0.00 (1)
BIGFOIL.COM POLAR EXPORT
NACA67-713 a=0.6
NACA67-713 a=0.6 |  |  |  | Cl Max: | 1.527 | at alpha= | 10 | deg
JavaFoil+Calcfoil stall+Eppler ext transition |  |  |  | L/D Max: | 94.843 | at alpha= | 6 | deg
Re: | 250000 |  |  | Cd Min: | 0.00993 | at alpha= | 0 | deg
Mach: | 0 |  |  | Cl=0 at alpha= | -4.9255 | deg
|  |  |  | @ Cl=0.1, Cd= | 0.036395
|  |  |  | @ Cl=0.4, Cd= | 0.01142
|  |  |  | @ Cl=0.6, Cd= | 0.0099783
alpha (deg) | Cl | Cd | Cm | Cl/Cd
-18.5 | -0.374 | 0.23553 | -0.028 | -1.586
-18 | -0.386 | 0.22319 | -0.029 | -1.727
-17.5 | -0.397 | 0.20648 | -0.029 | -1.923
-17 | -0.408 | 0.18889 | -0.028 | -2.162
-16.5 | -0.419 | 0.18183 | -0.029 | -2.305
-16 | -0.429 | 0.16858 | -0.029 | -2.544
-15.5 | -0.438 | 0.16043 | -0.029 | -2.728
-15 | -0.445 | 0.1506 | -0.03 | -2.955
-14.5 | -0.451 | 0.14398 | -0.031 | -3.133
-14 | -0.455 | 0.13939 | -0.031 | -3.265
-13.5 | -0.457 | 0.12611 | -0.032 | -3.623
-13 | -0.456 | 0.11619 | -0.034 | -3.928
-12.5 | -0.453 | 0.10638 | -0.035 | -4.257
-12 | -0.446 | 0.10019 | -0.036 | -4.455
-11.5 | -0.436 | 0.09454 | -0.036 | -4.616
-11 | -0.423 | 0.08773 | -0.037 | -4.822
-10.5 | -0.406 | 0.08112 | -0.038 | -5.004
-10 | -0.385 | 0.07606 | -0.039 | -5.062
-9.5 | -0.36 | 0.0711 | -0.039 | -5.07
-9 | -0.332 | 0.06583 | -0.04 | -5.047
-8.5 | -0.301 | 0.06165 | -0.041 | -4.877
-8 | -0.266 | 0.05739 | -0.041 | -4.632
-7.5 | -0.228 | 0.05387 | -0.041 | -4.232
-7 | -0.188 | 0.05041 | -0.042 | -3.721
-6.5 | -0.145 | 0.04765 | -0.042 | -3.043
-6 | -0.1 | 0.0449 | -0.043 | -2.237
-5.5 | -0.054 | 0.04239 | -0.044 | -1.284
-5 | -0.007 | 0.04037 | -0.045 | -0.184
-4.5 | 0.04 | 0.03839 | -0.046 | 1.05
-4 | 0.089 | 0.03675 | -0.047 | 2.413
-3.5 | 0.137 | 0.0352 | -0.049 | 3.906
-3 | 0.187 | 0.03334 | -0.055 | 5.61
-2.5 | 0.292 | 0.01153 | -0.106 | 25.369
-2 | 0.354 | 0.01148 | -0.107 | 30.804
-1.5 | 0.415 | 0.0114 | -0.108 | 36.394
-1 | 0.477 | 0.01139 | -0.109 | 41.913
-0.5 | 0.538 | 0.01132 | -0.111 | 47.552
0 | 0.581 | 0.00993 | -0.111 | 58.527
0.5 | 0.64 | 0.01008 | -0.112 | 63.461
1 | 0.698 | 0.01024 | -0.113 | 68.184
1.5 | 0.756 | 0.01042 | -0.114 | 72.579
2 | 0.815 | 0.01063 | -0.115 | 76.635
2.5 | 0.873 | 0.01085 | -0.116 | 80.433
3 | 0.931 | 0.01108 | -0.117 | 83.988
3.5 | 0.983 | 0.01136 | -0.118 | 86.49
4 | 1.038 | 0.01164 | -0.119 | 89.179
4.5 | 1.093 | 0.01197 | -0.12 | 91.302
5 | 1.146 | 0.01233 | -0.121 | 92.956
5.5 | 1.197 | 0.01271 | -0.121 | 94.186
6 | 1.247 | 0.01315 | -0.122 | 94.843
6.5 | 1.308 | 0.02219 | -0.125 | 58.942
7 | 1.352 | 0.02309 | -0.126 | 58.537
7.5 | 1.392 | 0.02415 | -0.127 | 57.633
8 | 1.429 | 0.02539 | -0.128 | 56.27
8.5 | 1.461 | 0.0265 | -0.128 | 55.122
9 | 1.488 | 0.02772 | -0.129 | 53.698
9.5 | 1.51 | 0.02916 | -0.13 | 51.803
10 | 1.527 | 0.03049 | -0.131 | 50.091
10.5 | 1.288 | 0.07046 | -0.073 | 18.276
11 | 1.28 | 0.07671 | -0.063 | 16.688
11.5 | 1.272 | 0.0823 | -0.059 | 15.457
12 | 1.258 | 0.08788 | -0.05 | 14.318
12.5 | 1.241 | 0.09526 | -0.051 | 13.032
13 | 1.219 | 0.10018 | -0.052 | 12.173
13.5 | 1.192 | 0.10965 | -0.047 | 10.873
14 | 1.162 | 0.11637 | -0.048 | 9.985
14.5 | 1.128 | 0.12294 | -0.042 | 9.173
15 | 1.091 | 0.13004 | -0.042 | 8.392

## 18. Re 250k Mach 0.00 (2)
BIGFOIL.COM POLAR EXPORT
NACA67-713 a=0.6
NACA67-713 a=0.6 |  |  |  | Cl Max: | 0.1388 | at alpha= | -0.5 | deg
XFOIL ncrit=9 |  |  |  | L/D Max: | 4.5389 | at alpha= | -0.5 | deg
Re: | 250000 |  |  | Cd Min: | 0.20744 | at alpha= | -20 | deg
Mach: | 0 |  |  | Cl=0 at alpha= | -2.008 | deg
|  |  |  | @ Cl=0.1, Cd= | 0.030528
|  |  |  | @ Cl=0.4, Cd= | 0.03058
|  |  |  | @ Cl=0.6, Cd= | 0.03058
alpha (deg) | Cl | Cd | Cm | Cl/Cd
-20 | -0.3117 | 0.20744 | -0.0722 | -1.5026
-19.5 | -0.2841 | 0.20019 | -0.0796 | -1.4192
-19 | -0.2599 | 0.19346 | -0.0869 | -1.3434
-18.5 | -0.2407 | 0.1879 | -0.095 | -1.281
-18 | -0.2092 | 0.17861 | -0.0995 | -1.1713
-17.5 | -0.185 | 0.17193 | -0.1053 | -1.076
-17 | -0.1647 | 0.16558 | -0.11 | -0.99469
-16.5 | -0.1458 | 0.15922 | -0.1158 | -0.91571
-16 | -0.1368 | 0.15437 | -0.1227 | -0.88618
-15.5 | -0.1146 | 0.14604 | -0.1238 | -0.78472
-15 | -0.096 | 0.14012 | -0.1263 | -0.68513
-14.5 | -0.079 | 0.13429 | -0.1297 | -0.58828
-14 | -0.0699 | 0.12917 | -0.1332 | -0.54115
-13.5 | -0.0751 | 0.12517 | -0.1374 | -0.59998
-13 | -0.0534 | 0.11703 | -0.1381 | -0.45629
-12.5 | -0.0349 | 0.11152 | -0.1395 | -0.31295
-12 | -0.0257 | 0.10672 | -0.1407 | -0.24082
-11.5 | -0.02 | 0.10159 | -0.1431 | -0.19687
-11 | -0.0308 | 0.09689 | -0.1483 | -0.31789
-10.5 | -0.0196 | 0.09034 | -0.147 | -0.21696
-10 | -0.0067 | 0.08588 | -0.1469 | -0.078016
-9.5 | -0.0014 | 0.08092 | -0.1482 | -0.017301
-9 | -0.0201 | 0.07711 | -0.148 | -0.26067
-8.5 | -0.0674 | 0.07428 | -0.1451 | -0.90738
-8 | -0.0954 | 0.06975 | -0.1434 | -1.3677
-7.5 | -0.1476 | 0.06963 | -0.1286 | -2.1198
-7 | -0.1378 | 0.06102 | -0.1284 | -2.2583
-6 | -0.2342 | 0.06019 | -0.0968 | -3.891
-5.5 | -0.2042 | 0.05557 | -0.0961 | -3.6746
-4.5 | -0.1911 | 0.04789 | -0.0841 | -3.9904
-3 | -0.0863 | 0.03543 | -0.0734 | -2.4358
-2 | 0.0007 | 0.03253 | -0.0693 | 0.021519
-1.5 | 0.0535 | 0.03112 | -0.069 | 1.7192
-1 | 0.1171 | 0.03031 | -0.0705 | 3.8634
-0.5 | 0.1388 | 0.03058 | -0.0655 | 4.5389

## 19. Re 250k Mach 0.10 (1)
BIGFOIL.COM POLAR EXPORT
NACA67-713 a=0.6
NACA67-713 a=0.6 |  |  |  | Cl Max: | 1.526 | at alpha= | 10 | deg
JavaFoil+Calcfoil stall+Eppler ext transition |  |  |  | L/D Max: | 94.79 | at alpha= | 6 | deg
Re: | 250000 |  |  | Cd Min: | 0.00997 | at alpha= | 0 | deg
Mach: | 0.1 |  |  | Cl=0 at alpha= | -4.9271 | deg
|  |  |  | @ Cl=0.1, Cd= | 0.036495
|  |  |  | @ Cl=0.4, Cd= | 0.011429
|  |  |  | @ Cl=0.6, Cd= | 0.010008
alpha (deg) | Cl | Cd | Cm | Cl/Cd
-18 | -0.342 | 0.22414 | -0.028 | -1.527
-17.5 | -0.356 | 0.22219 | -0.029 | -1.604
-17 | -0.37 | 0.20732 | -0.029 | -1.784
-16.5 | -0.383 | 0.18464 | -0.029 | -2.074
-16 | -0.395 | 0.17882 | -0.03 | -2.212
-15.5 | -0.407 | 0.16513 | -0.029 | -2.464
-15 | -0.417 | 0.15479 | -0.029 | -2.695
-14.5 | -0.426 | 0.14937 | -0.031 | -2.852
-14 | -0.433 | 0.14007 | -0.029 | -3.09
-13.5 | -0.438 | 0.13015 | -0.031 | -3.362
-13 | -0.44 | 0.11957 | -0.033 | -3.678
-12.5 | -0.439 | 0.11 | -0.034 | -3.991
-12 | -0.435 | 0.10232 | -0.035 | -4.251
-11.5 | -0.427 | 0.09738 | -0.036 | -4.389
-11 | -0.416 | 0.0898 | -0.037 | -4.633
-10.5 | -0.401 | 0.08266 | -0.038 | -4.848
-10 | -0.381 | 0.07713 | -0.039 | -4.945
-9.5 | -0.358 | 0.07156 | -0.039 | -5.004
-9 | -0.331 | 0.06598 | -0.04 | -5.015
-8.5 | -0.3 | 0.06235 | -0.041 | -4.812
-8 | -0.266 | 0.05777 | -0.041 | -4.599
-7.5 | -0.228 | 0.05437 | -0.041 | -4.197
-7 | -0.188 | 0.05089 | -0.042 | -3.694
-6.5 | -0.145 | 0.04772 | -0.042 | -3.047
-6 | -0.101 | 0.04495 | -0.043 | -2.243
-5.5 | -0.055 | 0.0426 | -0.044 | -1.283
-5 | -0.007 | 0.04052 | -0.045 | -0.185
-4.5 | 0.041 | 0.03851 | -0.046 | 1.052
-4 | 0.089 | 0.03685 | -0.047 | 2.418
-3.5 | 0.138 | 0.03527 | -0.049 | 3.916
-3 | 0.188 | 0.03326 | -0.056 | 5.654
-2.5 | 0.294 | 0.01165 | -0.107 | 25.237
-2 | 0.355 | 0.01148 | -0.108 | 30.948
-1.5 | 0.417 | 0.01141 | -0.109 | 36.54
-1 | 0.48 | 0.01137 | -0.11 | 42.204
-0.5 | 0.541 | 0.01132 | -0.111 | 47.765
0 | 0.584 | 0.00997 | -0.111 | 58.55
0.5 | 0.643 | 0.01011 | -0.112 | 63.57
1 | 0.701 | 0.01028 | -0.113 | 68.226
1.5 | 0.76 | 0.01047 | -0.114 | 72.618
2 | 0.819 | 0.01068 | -0.115 | 76.676
2.5 | 0.877 | 0.01091 | -0.116 | 80.394
3 | 0.935 | 0.01114 | -0.117 | 83.929
3.5 | 0.987 | 0.01141 | -0.118 | 86.538
4 | 1.043 | 0.01172 | -0.119 | 89.023
4.5 | 1.098 | 0.01204 | -0.12 | 91.164
5 | 1.151 | 0.01238 | -0.121 | 92.974
5.5 | 1.203 | 0.0128 | -0.122 | 93.951
6 | 1.253 | 0.01321 | -0.123 | 94.79
6.5 | 1.313 | 0.02234 | -0.125 | 58.794
7 | 1.357 | 0.02331 | -0.126 | 58.229
7.5 | 1.397 | 0.02439 | -0.127 | 57.278
8 | 1.433 | 0.02548 | -0.128 | 56.237
8.5 | 1.464 | 0.02681 | -0.129 | 54.621
9 | 1.491 | 0.02799 | -0.13 | 53.268
9.5 | 1.511 | 0.02945 | -0.131 | 51.317
10 | 1.526 | 0.03079 | -0.132 | 49.574
10.5 | 1.28 | 0.07212 | -0.066 | 17.745
11 | 1.274 | 0.07778 | -0.06 | 16.377
11.5 | 1.264 | 0.08405 | -0.057 | 15.036
12 | 1.247 | 0.08905 | -0.052 | 14.007
12.5 | 1.226 | 0.09667 | -0.051 | 12.683
13 | 1.199 | 0.10287 | -0.049 | 11.66
13.5 | 1.168 | 0.10987 | -0.049 | 10.633
14 | 1.132 | 0.118 | -0.043 | 9.597
14.5 | 1.094 | 0.12563 | -0.044 | 8.705
15 | 1.052 | 0.13739 | -0.039 | 7.657

## 20. Re 250k Mach 0.10 (2)
BIGFOIL.COM POLAR EXPORT
NACA67-713 a=0.6
NACA67-713 a=0.6 |  |  |  | Cl Max: | 1.2959 | at alpha= | 15.5 | deg
XFOIL ncrit=9 |  |  |  | L/D Max: | 61.5364 | at alpha= | 8.5 | deg
Re: | 250000 |  |  | Cd Min: | 0.22637 | at alpha= | 20 | deg
Mach: | 0.1 |  |  | Cl=0 at alpha= | -2.3464 | deg
|  |  |  | @ Cl=0.1, Cd= | 0.030644
|  |  |  | @ Cl=0.4, Cd= | 0.029182
|  |  |  | @ Cl=0.6, Cd= | 0.030179
alpha (deg) | Cl | Cd | Cm | Cl/Cd
-20 | -0.3088 | 0.20758 | -0.0735 | -1.4876
-19.5 | -0.2818 | 0.2004 | -0.0807 | -1.4062
-19 | -0.2573 | 0.19369 | -0.0882 | -1.3284
-18 | -0.2056 | 0.17871 | -0.1009 | -1.1505
-17.5 | -0.1828 | 0.17221 | -0.1062 | -1.0615
-17 | -0.1619 | 0.16578 | -0.1111 | -0.9766
-16.5 | -0.1432 | 0.15949 | -0.1171 | -0.89786
-16 | -0.1358 | 0.1549 | -0.1233 | -0.87669
-15.5 | -0.1122 | 0.14638 | -0.1244 | -0.7665
-15 | -0.0933 | 0.14042 | -0.1271 | -0.66444
-14.5 | -0.0762 | 0.13457 | -0.1306 | -0.56625
-14 | -0.0689 | 0.12971 | -0.1338 | -0.53118
-13.5 | -0.0731 | 0.12563 | -0.1381 | -0.58187
-13 | -0.0497 | 0.11737 | -0.1387 | -0.42345
-12.5 | -0.0326 | 0.112 | -0.14 | -0.29107
-12 | -0.0232 | 0.10715 | -0.1412 | -0.21652
-11.5 | -0.0178 | 0.10202 | -0.1439 | -0.17448
-11 | -0.0287 | 0.09748 | -0.1488 | -0.29442
-10.5 | -0.0152 | 0.09089 | -0.1473 | -0.16724
-10 | -0.0027 | 0.08634 | -0.1474 | -0.031272
-9.5 | 0.0021 | 0.08143 | -0.1487 | 0.025789
-9 | -0.0175 | 0.07756 | -0.1489 | -0.22563
-8.5 | -0.0656 | 0.07501 | -0.1457 | -0.87455
-8 | -0.0902 | 0.07022 | -0.1445 | -1.2845
-7.5 | -0.1423 | 0.07007 | -0.1299 | -2.0308
-7 | -0.1999 | 0.07017 | -0.1128 | -2.8488
-6.5 | -0.237 | 0.06473 | -0.1025 | -3.6614
-6 | -0.2313 | 0.06092 | -0.0976 | -3.7968
-5.5 | -0.2011 | 0.05612 | -0.0971 | -3.5834
-4.5 | -0.19 | 0.04835 | -0.0849 | -3.9297
-4 | -0.1405 | 0.04355 | -0.0852 | -3.2262
-3.5 | -0.1417 | 0.04604 | -0.075 | -3.0778
-3 | -0.0865 | 0.03571 | -0.074 | -2.4223
-2.5 | -0.0212 | 0.03278 | -0.0752 | -0.64674
-2 | 0.0478 | 0.03177 | -0.0772 | 1.5046
-1.5 | 0.0539 | 0.03126 | -0.0695 | 1.7242
-1 | 0.119 | 0.03039 | -0.0711 | 3.9158
-0.5 | 0.1386 | 0.03073 | -0.0657 | 4.5103
0 | 0.1988 | 0.03012 | -0.0666 | 6.6003
0.5 | 0.2362 | 0.02777 | -0.0618 | 8.5056
1 | 0.4323 | 0.02946 | -0.0916 | 14.6741
2 | 0.4509 | 0.03047 | -0.0762 | 14.7982
2.5 | 0.5056 | 0.03022 | -0.0759 | 16.7306
3 | 0.5699 | 0.02983 | -0.0771 | 19.1049
3.5 | 0.5913 | 0.03021 | -0.0716 | 19.573
4.5 | 0.6905 | 0.02986 | -0.0695 | 23.1246
5.5 | 0.7917 | 0.02906 | -0.0675 | 27.2436
7 | 1.0287 | 0.0203 | -0.0732 | 50.6749
7.5 | 1.0623 | 0.02001 | -0.0691 | 53.0885
8 | 1.1022 | 0.01958 | -0.0659 | 56.2921
8.5 | 1.1495 | 0.01868 | -0.063 | 61.5364
9 | 1.1275 | 0.02206 | -0.0521 | 51.1106
9.5 | 1.105 | 0.02624 | -0.0425 | 42.1113
10 | 1.0892 | 0.03071 | -0.0349 | 35.4673
10.5 | 1.0934 | 0.03426 | -0.0299 | 31.9148
11 | 1.1086 | 0.03719 | -0.0263 | 29.8091
11.5 | 1.1222 | 0.04038 | -0.0228 | 27.791
12 | 1.1424 | 0.04316 | -0.0201 | 26.469
12.5 | 1.1628 | 0.04611 | -0.0174 | 25.218
13 | 1.1886 | 0.04892 | -0.0151 | 24.2968
13.5 | 1.2146 | 0.05168 | -0.0132 | 23.5023
14 | 1.2471 | 0.05472 | -0.0118 | 22.7906
14.5 | 1.2674 | 0.05855 | -0.0097 | 21.6465
15 | 1.2801 | 0.06287 | -0.0078 | 20.3611
15.5 | 1.2959 | 0.0681 | -0.0065 | 19.0294
16 | 1.2792 | 0.07579 | -0.0044 | 16.8782
16.5 | 1.2541 | 0.08488 | -0.0034 | 14.775
17 | 1.223 | 0.09555 | -0.0042 | 12.7996
17.5 | 1.1826 | 0.10851 | -0.0076 | 10.8985
18 | 1.138 | 0.1238 | -0.0143 | 9.1922
18.5 | 1.095 | 0.14078 | -0.0238 | 7.7781
19 | 1.0506 | 0.16068 | -0.036 | 6.5385
19.5 | 0.9432 | 0.22007 | -0.0662 | 4.2859
20 | 0.957 | 0.22637 | -0.0694 | 4.2276

## 21. Re 250k Mach 0.25 (1)
BIGFOIL.COM POLAR EXPORT
NACA67-713 a=0.6
NACA67-713 a=0.6 |  |  |  | Cl Max: | 1.509 | at alpha= | 9.5 | deg
JavaFoil+Calcfoil stall+Eppler ext transition |  |  |  | L/D Max: | 93.132 | at alpha= | 5.5 | deg
Re: | 250000 |  |  | Cd Min: | 0.01019 | at alpha= | 0 | deg
Mach: | 0.25 |  |  | Cl=0 at alpha= | -4.9184 | deg
|  |  |  | @ Cl=0.1, Cd= | 0.036916
|  |  |  | @ Cl=0.4, Cd= | 0.01163
|  |  |  | @ Cl=0.6, Cd= | 0.010192
alpha (deg) | Cl | Cd | Cm | Cl/Cd
-16 | -0.065 | 0.26377 | -0.033 | -0.246
-15.5 | -0.062 | 0.24421 | -0.033 | -0.254
-15 | -0.127 | 0.22057 | -0.032 | -0.574
-14.5 | -0.183 | 0.19719 | -0.032 | -0.928
-14 | -0.225 | 0.17793 | -0.032 | -1.264
-13.5 | -0.26 | 0.15817 | -0.031 | -1.646
-13 | -0.29 | 0.14339 | -0.031 | -2.025
-12.5 | -0.315 | 0.14036 | -0.03 | -2.245
-12 | -0.334 | 0.12804 | -0.029 | -2.61
-11.5 | -0.348 | 0.11421 | -0.031 | -3.043
-11 | -0.355 | 0.10223 | -0.034 | -3.47
-10.5 | -0.355 | 0.09319 | -0.036 | -3.814
-10 | -0.349 | 0.08385 | -0.038 | -4.167
-9.5 | -0.337 | 0.0771 | -0.04 | -4.369
-9 | -0.318 | 0.0725 | -0.04 | -4.385
-8.5 | -0.293 | 0.06607 | -0.04 | -4.435
-8 | -0.263 | 0.06021 | -0.041 | -4.368
-7.5 | -0.228 | 0.05634 | -0.042 | -4.052
-7 | -0.19 | 0.05209 | -0.043 | -3.639
-6.5 | -0.147 | 0.04877 | -0.043 | -3.024
-6 | -0.103 | 0.04579 | -0.044 | -2.241
-5.5 | -0.056 | 0.04324 | -0.045 | -1.29
-5 | -0.008 | 0.04091 | -0.046 | -0.187
-4.5 | 0.041 | 0.03882 | -0.047 | 1.068
-4 | 0.091 | 0.03722 | -0.048 | 2.454
-3.5 | 0.142 | 0.0355 | -0.051 | 3.991
-3 | 0.193 | 0.03387 | -0.054 | 5.688
-2.5 | 0.302 | 0.01178 | -0.11 | 25.615
-2 | 0.365 | 0.01168 | -0.111 | 31.259
-1.5 | 0.428 | 0.01159 | -0.112 | 36.941
-1 | 0.493 | 0.01122 | -0.113 | 43.934
-0.5 | 0.556 | 0.01119 | -0.114 | 49.657
0 | 0.599 | 0.01019 | -0.114 | 58.809
0.5 | 0.66 | 0.01033 | -0.115 | 63.861
1 | 0.72 | 0.01052 | -0.116 | 68.447
1.5 | 0.78 | 0.01073 | -0.117 | 72.763
2 | 0.84 | 0.01096 | -0.118 | 76.716
2.5 | 0.9 | 0.01119 | -0.119 | 80.418
3 | 0.96 | 0.01145 | -0.12 | 83.866
3.5 | 1.013 | 0.01173 | -0.122 | 86.342
4 | 1.07 | 0.01207 | -0.122 | 88.626
4.5 | 1.126 | 0.01242 | -0.123 | 90.622
5 | 1.18 | 0.0128 | -0.124 | 92.217
5.5 | 1.233 | 0.01323 | -0.125 | 93.132
6 | 1.295 | 0.02241 | -0.128 | 57.795
6.5 | 1.344 | 0.02338 | -0.129 | 57.459
7 | 1.386 | 0.02448 | -0.13 | 56.618
7.5 | 1.423 | 0.02569 | -0.131 | 55.403
8 | 1.455 | 0.02711 | -0.131 | 53.68
8.5 | 1.481 | 0.02836 | -0.132 | 52.206
9 | 1.499 | 0.02981 | -0.133 | 50.274
9.5 | 1.509 | 0.03145 | -0.134 | 47.974
10 | 1.26 | 0.07023 | -0.066 | 17.94
10.5 | 1.252 | 0.0747 | -0.065 | 16.754
11 | 1.225 | 0.08296 | -0.054 | 14.764
11.5 | 1.191 | 0.0889 | -0.049 | 13.392
12 | 1.146 | 0.0954 | -0.043 | 12.01
12.5 | 1.091 | 0.10632 | -0.042 | 10.263
13 | 1.027 | 0.11703 | -0.04 | 8.777
13.5 | 0.955 | 0.12556 | -0.04 | 7.603
14 | 0.875 | 0.14018 | -0.037 | 6.239
14.5 | 0.789 | 0.1622 | -0.038 | 4.862

## 22. Re 250k Mach 0.25 (2)
BIGFOIL.COM POLAR EXPORT
NACA67-713 a=0.6
NACA67-713 a=0.6 |  |  |  | Cl Max: | 1.2408 | at alpha= | 14.5 | deg
XFOIL ncrit=9 |  |  |  | L/D Max: | 54.6571 | at alpha= | 8.5 | deg
Re: | 250000 |  |  | Cd Min: | 0.22684 | at alpha= | 19.5 | deg
Mach: | 0.25 |  |  | Cl=0 at alpha= | -1.945 | deg
|  |  |  | @ Cl=0.1, Cd= | 0.031663
|  |  |  | @ Cl=0.4, Cd= | 0.030614
|  |  |  | @ Cl=0.6, Cd= | 0.031123
alpha (deg) | Cl | Cd | Cm | Cl/Cd
-6 | -0.2126 | 0.06472 | -0.1017 | -3.2849
-5.5 | -0.2335 | 0.06236 | -0.0923 | -3.7444
-4.5 | -0.1812 | 0.05082 | -0.0895 | -3.5655
-4 | -0.1848 | 0.05152 | -0.0789 | -3.587
-3.5 | -0.1483 | 0.04477 | -0.0789 | -3.3125
-3 | -0.0844 | 0.03711 | -0.0777 | -2.2743
-2.5 | -0.0658 | 0.03554 | -0.0714 | -1.8514
-2 | -0.0073 | 0.03348 | -0.0711 | -0.21804
-1.5 | 0.0591 | 0.032 | -0.0724 | 1.8469
-1 | 0.0823 | 0.03184 | -0.0673 | 2.5848
0 | 0.2112 | 0.03055 | -0.0695 | 6.9133
0.5 | 0.2316 | 0.03084 | -0.0642 | 7.5097
1 | 0.3937 | 0.0306 | -0.0856 | 12.866
1.5 | 0.4386 | 0.0307 | -0.0836 | 14.2866
2 | 0.4646 | 0.03089 | -0.0784 | 15.0405
2.5 | 0.5264 | 0.03063 | -0.0789 | 17.1858
3 | 0.5477 | 0.03088 | -0.0729 | 17.7364
4 | 0.6275 | 0.03125 | -0.0674 | 20.08
4.5 | 0.6784 | 0.03107 | -0.0663 | 21.8346
5 | 0.7489 | 0.03014 | -0.0679 | 24.8474
5.5 | 0.7979 | 0.02975 | -0.0662 | 26.8202
6 | 0.8805 | 0.02775 | -0.0689 | 31.7297
7 | 1.0257 | 0.0218 | -0.069 | 47.0505
7.5 | 1.0621 | 0.02148 | -0.0649 | 49.446
8 | 1.1099 | 0.02067 | -0.0621 | 53.6962
8.5 | 1.1396 | 0.02085 | -0.0564 | 54.6571
9 | 1.1146 | 0.02481 | -0.0456 | 44.9254
9.5 | 1.0921 | 0.02943 | -0.0366 | 37.1084
10 | 1.0821 | 0.0339 | -0.0299 | 31.9204
10.5 | 1.0925 | 0.0373 | -0.0256 | 29.2895
11 | 1.1067 | 0.04058 | -0.0218 | 27.2721
11.5 | 1.1215 | 0.04397 | -0.0183 | 25.506
12 | 1.1391 | 0.04729 | -0.015 | 24.0875
12.5 | 1.1646 | 0.05016 | -0.0126 | 23.2177
13 | 1.1932 | 0.05322 | -0.0101 | 22.4201
13.5 | 1.2168 | 0.05674 | -0.0079 | 21.4452
14 | 1.2374 | 0.06141 | -0.0057 | 20.1498
14.5 | 1.2408 | 0.06762 | -0.0032 | 18.3496
15 | 1.2323 | 0.07484 | -0.0015 | 16.4658
15.5 | 1.2179 | 0.083 | -0.0008 | 14.6735
16 | 1.1976 | 0.09221 | -0.0017 | 12.9877
16.5 | 1.1646 | 0.10413 | -0.0045 | 11.1841
17 | 1.131 | 0.11716 | -0.0098 | 9.6535
17.5 | 1.0917 | 0.13287 | -0.0183 | 8.2163
18 | 0.9734 | 0.1775 | -0.0455 | 5.4839
18.5 | 0.9693 | 0.19095 | -0.0521 | 5.0762
19 | 0.9589 | 0.21376 | -0.0603 | 4.4859
19.5 | 0.9528 | 0.22684 | -0.0707 | 4.2003

## 23. Re 250k Mach 0.50 (1)
BIGFOIL.COM POLAR EXPORT
NACA67-713 a=0.6
NACA67-713 a=0.6 |  |  |  | Cl Max: | 1.477 | at alpha= | 7 | deg
JavaFoil+Calcfoil stall+Eppler ext transition |  |  |  | L/D Max: | 87.798 | at alpha= | 5 | deg
Re: | 250000 |  |  | Cd Min: | 0.01119 | at alpha= | 0 | deg
Mach: | 0.5 |  |  | Cl=0 at alpha= | -4.9245 | deg
|  |  |  | @ Cl=0.1, Cd= | 0.038983
|  |  |  | @ Cl=0.4, Cd= | 0.012634
|  |  |  | @ Cl=0.6, Cd= | 0.011866
alpha (deg) | Cl | Cd | Cm | Cl/Cd
-20 | -0.834 | 0.25435 | -0.047 | -3.281
-19.5 | -0.807 | 0.24635 | -0.047 | -3.277
-19 | -0.78 | 0.23737 | -0.047 | -3.287
-18.5 | -0.753 | 0.23228 | -0.048 | -3.242
-18 | -0.726 | 0.22739 | -0.048 | -3.192
-17.5 | -0.698 | 0.2226 | -0.049 | -3.138
-17 | -0.669 | 0.21717 | -0.047 | -3.082
-16.5 | -0.642 | 0.21503 | -0.047 | -2.985
-16 | -0.614 | 0.20581 | -0.047 | -2.985
-15.5 | -0.587 | 0.20457 | -0.048 | -2.869
-15 | -0.559 | 0.18946 | -0.048 | -2.953
-14.5 | -0.532 | 0.18297 | -0.049 | -2.907
-14 | -0.504 | 0.17999 | -0.049 | -2.802
-13.5 | -0.476 | 0.17683 | -0.048 | -2.693
-13 | -0.448 | 0.16965 | -0.046 | -2.64
-12.5 | -0.42 | 0.16548 | -0.047 | -2.54
-12 | -0.393 | 0.16706 | -0.047 | -2.35
-11.5 | -0.365 | 0.16367 | -0.047 | -2.23
-11 | -0.337 | 0.14827 | -0.048 | -2.276
-10.5 | -0.31 | 0.14522 | -0.049 | -2.133
-10 | -0.281 | 0.13755 | -0.044 | -2.046
-9.5 | -0.254 | 0.13054 | -0.045 | -1.944
-9 | -0.226 | 0.12722 | -0.045 | -1.777
-8.5 | -0.198 | 0.11942 | -0.046 | -1.661
-8 | -0.171 | 0.12423 | -0.046 | -1.373
-7.5 | -0.143 | 0.10722 | -0.046 | -1.333
-7 | -0.115 | 0.1073 | -0.041 | -1.072
-6.5 | -0.127 | 0.06645 | -0.042 | -1.906
-6 | -0.103 | 0.05402 | -0.047 | -1.902
-5.5 | -0.059 | 0.04833 | -0.048 | -1.211
-5 | -0.008 | 0.0444 | -0.049 | -0.185
-4.5 | 0.045 | 0.04136 | -0.05 | 1.095
-4 | 0.101 | 0.03894 | -0.052 | 2.585
-3.5 | 0.157 | 0.03698 | -0.053 | 4.239
-3 | 0.214 | 0.03528 | -0.057 | 6.056
-2.5 | 0.271 | 0.03401 | -0.06 | 7.965
-2 | 0.406 | 0.01164 | -0.123 | 34.89
-1.5 | 0.477 | 0.01161 | -0.124 | 41.095
-1 | 0.551 | 0.0116 | -0.126 | 47.442
-0.5 | 0.621 | 0.01198 | -0.127 | 51.818
0 | 0.668 | 0.01119 | -0.126 | 59.675
0.5 | 0.735 | 0.0114 | -0.128 | 64.524
1 | 0.802 | 0.01164 | -0.129 | 68.969
1.5 | 0.869 | 0.01194 | -0.13 | 72.814
2 | 0.936 | 0.01222 | -0.131 | 76.602
2.5 | 1.003 | 0.01259 | -0.133 | 79.654
3 | 1.069 | 0.01292 | -0.134 | 82.708
3.5 | 1.125 | 0.01336 | -0.135 | 84.224
4 | 1.187 | 0.01378 | -0.136 | 86.159
4.5 | 1.248 | 0.0143 | -0.137 | 87.263
5 | 1.305 | 0.01487 | -0.138 | 87.798
5.5 | 1.371 | 0.02587 | -0.141 | 52.994
6 | 1.418 | 0.02733 | -0.142 | 51.894
6.5 | 1.458 | 0.02898 | -0.143 | 50.316
7 | 1.477 | 0.03102 | -0.144 | 47.615
7.5 | 1.468 | 0.03322 | -0.145 | 44.178
8 | 1.168 | 0.06058 | -0.067 | 19.289
8.5 | 0.729 | 0.0723 | -0.047 | 10.082
9 | 0.756 | 0.11238 | -0.053 | 6.724
9.5 | 0.782 | 0.11765 | -0.054 | 6.647
10 | 0.809 | 0.13044 | -0.062 | 6.203
10.5 | 0.835 | 0.21826 | -0.062 | 3.827
11 | 0.862 | 0.14984 | -0.064 | 5.749
11.5 | 0.889 | 0.16053 | -0.07 | 5.537
12 | 0.915 | 0.16542 | -0.071 | 5.53

## 24. Re 250k Mach 0.50 (2)
BIGFOIL.COM POLAR EXPORT
NACA67-713 a=0.6
NACA67-713 a=0.6 |  |  |  | Cl Max: | 1.1502 | at alpha= | 12.5 | deg
XFOIL ncrit=9 |  |  |  | L/D Max: | 42.8997 | at alpha= | 8 | deg
Re: | 250000 |  |  | Cd Min: | 0.21795 | at alpha= | -20 | deg
Mach: | 0.5 |  |  | Cl=0 at alpha= | -1.3137 | deg
|  |  |  | @ Cl=0.1, Cd= | 0.03555
|  |  |  | @ Cl=0.4, Cd= | 0.033679
|  |  |  | @ Cl=0.6, Cd= | 0.034525
alpha (deg) | Cl | Cd | Cm | Cl/Cd
-20 | -0.2525 | 0.21795 | -0.1067 | -1.1585
-19 | -0.1996 | 0.20262 | -0.119 | -0.9851
-18.5 | -0.1772 | 0.19596 | -0.1231 | -0.90427
-18 | -0.1537 | 0.18924 | -0.1279 | -0.8122
-17.5 | -0.1326 | 0.18291 | -0.1326 | -0.72495
-17 | -0.1196 | 0.17831 | -0.1364 | -0.67074
-16.5 | -0.1028 | 0.17186 | -0.14 | -0.59816
-16 | -0.0778 | 0.16389 | -0.1424 | -0.47471
-15.5 | -0.0606 | 0.15812 | -0.1448 | -0.38325
-15 | -0.0454 | 0.15244 | -0.1471 | -0.29782
-14.5 | -0.0315 | 0.1472 | -0.1505 | -0.21399
-14 | -0.0331 | 0.14464 | -0.1551 | -0.22884
-13.5 | -0.003 | 0.13515 | -0.1544 | -0.022198
-13 | 0.01 | 0.12993 | -0.1553 | 0.076965
-12.5 | 0.024 | 0.1244 | -0.1574 | 0.19293
-12 | 0.03 | 0.12002 | -0.1609 | 0.24996
-11.5 | 0.0178 | 0.11765 | -0.1607 | 0.1513
-11 | 0.0423 | 0.10948 | -0.1595 | 0.38637
-10.5 | 0.0592 | 0.1041 | -0.1608 | 0.56868
-10 | 0.0505 | 0.10125 | -0.1573 | 0.49877
-9.5 | 0.0373 | 0.09827 | -0.159 | 0.37957
-9 | 0.0106 | 0.09645 | -0.1544 | 0.1099
-8.5 | 0.0118 | 0.09023 | -0.1496 | 0.13078
-8 | 0.0313 | 0.08454 | -0.1502 | 0.37024
-7.5 | -0.0331 | 0.08579 | -0.133 | -0.38583
-7 | -0.0905 | 0.0858 | -0.1186 | -1.0548
-6.5 | -0.1066 | 0.08097 | -0.1179 | -1.3165
-6 | -0.1781 | 0.08114 | -0.1017 | -2.195
-5.5 | -0.1789 | 0.07471 | -0.108 | -2.3946
-5 | -0.2292 | 0.07213 | -0.0941 | -3.1776
-4.5 | -0.2065 | 0.0654 | -0.092 | -3.1575
-4 | -0.2251 | 0.06239 | -0.083 | -3.6079
-3.5 | -0.1878 | 0.05526 | -0.0837 | -3.3985
-3 | -0.1729 | 0.05245 | -0.0779 | -3.2965
-2 | -0.0524 | 0.03971 | -0.0763 | -1.3196
-1.5 | -0.0224 | 0.03787 | -0.0706 | -0.5915
0 | 0.158 | 0.03445 | -0.0671 | 4.5864
1.5 | 0.4309 | 0.03358 | -0.0836 | 12.832
2 | 0.4515 | 0.03401 | -0.0766 | 13.2755
3 | 0.5193 | 0.03466 | -0.0668 | 14.9827
3.5 | 0.5822 | 0.03437 | -0.066 | 16.9392
4 | 0.6236 | 0.03473 | -0.0625 | 17.9557
4.5 | 0.7033 | 0.03388 | -0.0638 | 20.7586
5 | 0.7261 | 0.03497 | -0.0581 | 20.7635
5.5 | 0.8048 | 0.03377 | -0.0588 | 23.8318
6 | 0.8626 | 0.03331 | -0.0568 | 25.8961
6.5 | 0.9304 | 0.03193 | -0.0551 | 29.1387
7 | 0.9919 | 0.03043 | -0.0521 | 32.5961
7.5 | 1.0702 | 0.02798 | -0.0501 | 38.2487
8 | 1.1377 | 0.02652 | -0.0465 | 42.8997
8.5 | 1.1211 | 0.03049 | -0.0361 | 36.7694
9 | 1.0922 | 0.03616 | -0.0269 | 30.2046
9.5 | 1.0783 | 0.04167 | -0.0202 | 25.8771
10 | 1.0818 | 0.04647 | -0.0152 | 23.2795
10.5 | 1.0905 | 0.05114 | -0.0108 | 21.3238
11 | 1.1076 | 0.05538 | -0.0069 | 20
11.5 | 1.1302 | 0.05941 | -0.0029 | 19.0237
12 | 1.1461 | 0.06456 | 0.0005 | 17.7525
12.5 | 1.1502 | 0.07152 | 0.0031 | 16.0822
13 | 1.1376 | 0.08035 | 0.0038 | 14.1581
13.5 | 1.1126 | 0.09116 | 0.0022 | 12.2049
14 | 1.0801 | 0.10428 | -0.0025 | 10.3577
14.5 | 1.0457 | 0.11903 | -0.0101 | 8.7852
15 | 1.0115 | 0.1356 | -0.0204 | 7.4594
15.5 | 0.9822 | 0.15346 | -0.0319 | 6.4004
16 | 0.9656 | 0.17049 | -0.0418 | 5.6637
16.5 | 0.9605 | 0.18529 | -0.0501 | 5.1838
17 | 0.9634 | 0.19827 | -0.0573 | 4.859
17.5 | 0.9709 | 0.21019 | -0.0638 | 4.6192

## 25. Re 500k Mach 0.00 (1)
BIGFOIL.COM POLAR EXPORT
NACA67-713 a=0.6
NACA67-713 a=0.6 |  |  |  | Cl Max: | 1.541 | at alpha= | 10.5 | deg
JavaFoil+Calcfoil stall+Eppler ext transition |  |  |  | L/D Max: | 132.471 | at alpha= | 6 | deg
Re: | 500000 |  |  | Cd Min: | 0.00708 | at alpha= | 0 | deg
Mach: | 0 |  |  | Cl=0 at alpha= | -4.9255 | deg
|  |  |  | @ Cl=0.1, Cd= | 0.030686
|  |  |  | @ Cl=0.4, Cd= | 0.009247
|  |  |  | @ Cl=0.6, Cd= | 0.0071346
alpha (deg) | Cl | Cd | Cm | Cl/Cd
-18.5 | -0.374 | 0.20605 | -0.031 | -1.814
-18 | -0.386 | 0.19706 | -0.032 | -1.958
-17.5 | -0.398 | 0.18609 | -0.032 | -2.136
-17 | -0.409 | 0.17297 | -0.032 | -2.363
-16.5 | -0.419 | 0.16355 | -0.033 | -2.565
-16 | -0.429 | 0.15347 | -0.033 | -2.797
-15.5 | -0.438 | 0.14713 | -0.034 | -2.978
-15 | -0.446 | 0.13655 | -0.034 | -3.263
-14.5 | -0.452 | 0.1283 | -0.035 | -3.52
-14 | -0.456 | 0.12398 | -0.036 | -3.675
-13.5 | -0.457 | 0.11481 | -0.036 | -3.985
-13 | -0.457 | 0.10431 | -0.037 | -4.38
-12.5 | -0.453 | 0.09734 | -0.038 | -4.659
-12 | -0.447 | 0.09094 | -0.039 | -4.914
-11.5 | -0.437 | 0.08777 | -0.039 | -4.978
-11 | -0.423 | 0.07932 | -0.04 | -5.339
-10.5 | -0.406 | 0.07443 | -0.041 | -5.459
-10 | -0.385 | 0.06998 | -0.041 | -5.508
-9.5 | -0.361 | 0.06504 | -0.042 | -5.547
-9 | -0.333 | 0.06079 | -0.042 | -5.471
-8.5 | -0.301 | 0.05717 | -0.043 | -5.263
-8 | -0.266 | 0.05345 | -0.044 | -4.979
-7.5 | -0.228 | 0.0503 | -0.043 | -4.535
-7 | -0.188 | 0.04734 | -0.044 | -3.966
-6.5 | -0.145 | 0.04462 | -0.044 | -3.252
-6 | -0.101 | 0.04214 | -0.045 | -2.386
-5.5 | -0.055 | 0.03975 | -0.047 | -1.371
-5 | -0.007 | 0.03776 | -0.048 | -0.197
-4.5 | 0.04 | 0.03582 | -0.05 | 1.128
-4 | 0.089 | 0.03393 | -0.054 | 2.625
-3.5 | 0.171 | 0.00975 | -0.106 | 17.506
-3 | 0.232 | 0.00958 | -0.107 | 24.159
-2.5 | 0.292 | 0.00951 | -0.108 | 30.771
-2 | 0.354 | 0.00933 | -0.109 | 37.92
-1.5 | 0.415 | 0.00922 | -0.11 | 45
-1 | 0.477 | 0.00923 | -0.111 | 51.694
-0.5 | 0.538 | 0.00914 | -0.112 | 58.871
0 | 0.586 | 0.00708 | -0.113 | 82.837
0.5 | 0.645 | 0.00731 | -0.114 | 88.227
1 | 0.704 | 0.00744 | -0.115 | 94.668
1.5 | 0.763 | 0.00758 | -0.116 | 100.662
2 | 0.822 | 0.00775 | -0.117 | 106.171
2.5 | 0.881 | 0.0079 | -0.118 | 111.457
3 | 0.94 | 0.00807 | -0.119 | 116.421
3.5 | 0.992 | 0.00825 | -0.12 | 120.234
4 | 1.048 | 0.00848 | -0.121 | 123.636
4.5 | 1.104 | 0.0087 | -0.121 | 126.904
5 | 1.158 | 0.00893 | -0.122 | 129.599
5.5 | 1.21 | 0.00922 | -0.123 | 131.225
6 | 1.26 | 0.00951 | -0.124 | 132.471
6.5 | 1.311 | 0.0192 | -0.125 | 68.246
7 | 1.355 | 0.01995 | -0.126 | 67.909
7.5 | 1.395 | 0.02088 | -0.127 | 66.805
8 | 1.432 | 0.02199 | -0.128 | 65.117
8.5 | 1.464 | 0.023 | -0.129 | 63.66
9 | 1.492 | 0.02405 | -0.13 | 62.024
9.5 | 1.514 | 0.02545 | -0.131 | 59.492
10 | 1.531 | 0.02674 | -0.132 | 57.261
10.5 | 1.541 | 0.02802 | -0.133 | 54.989
11 | 1.539 | 0.02932 | -0.133 | 52.495
11.5 | 1.53 | 0.0307 | -0.134 | 49.856
12 | 1.509 | 0.03212 | -0.134 | 46.978
12.5 | 1.251 | 0.08753 | -0.073 | 14.292
13 | 1.227 | 0.09354 | -0.071 | 13.118
13.5 | 1.196 | 0.10112 | -0.063 | 11.827
14 | 1.166 | 0.10739 | -0.064 | 10.854
14.5 | 1.13 | 0.11497 | -0.057 | 9.826
15 | 1.093 | 0.1207 | -0.054 | 9.053
15.5 | 1.054 | 0.13082 | -0.055 | 8.061

## 26. Re 500k Mach 0.00 (2)
BIGFOIL.COM POLAR EXPORT
NACA67-713 a=0.6
NACA67-713 a=0.6 |  |  |  | Cl Max: | 1.3299 | at alpha= | 17.5 | deg
XFOIL ncrit=9 |  |  |  | L/D Max: | 123.558 | at alpha= | 6 | deg
Re: | 500000 |  |  | Cd Min: | 0.20185 | at alpha= | -20 | deg
Mach: | 0 |  |  | Cl=0 at alpha= | -5.4 | deg
|  |  |  | @ Cl=0.1, Cd= | 0.017617
|  |  |  | @ Cl=0.4, Cd= | 0.013453
|  |  |  | @ Cl=0.6, Cd= | 0.012426
alpha (deg) | Cl | Cd | Cm | Cl/Cd
-20 | -0.2887 | 0.20185 | -0.0777 | -1.4303
-19.5 | -0.2727 | 0.1958 | -0.0812 | -1.3927
-19 | -0.2596 | 0.18991 | -0.0849 | -1.367
-18 | -0.2271 | 0.17768 | -0.0909 | -1.2781
-17.5 | -0.2105 | 0.17202 | -0.0941 | -1.2237
-17 | -0.1947 | 0.16615 | -0.0973 | -1.1718
-16.5 | -0.1816 | 0.15986 | -0.1008 | -1.136
-16 | -0.1748 | 0.15398 | -0.105 | -1.1352
-15.5 | -0.1553 | 0.14661 | -0.1074 | -1.0593
-15 | -0.1376 | 0.14092 | -0.11 | -0.97644
-14.5 | -0.1224 | 0.13522 | -0.1129 | -0.90519
-14 | -0.1086 | 0.12925 | -0.1157 | -0.84023
-13.5 | -0.1049 | 0.12285 | -0.1197 | -0.85389
-13 | -0.1002 | 0.11613 | -0.1236 | -0.86283
-12.5 | -0.0771 | 0.10992 | -0.1245 | -0.70142
-12 | -0.0623 | 0.10474 | -0.1266 | -0.59481
-11.5 | -0.0518 | 0.09897 | -0.129 | -0.52339
-11 | -0.0571 | 0.09185 | -0.1337 | -0.62167
-10.5 | -0.0536 | 0.08499 | -0.1371 | -0.63066
-10 | -0.0501 | 0.0781 | -0.1385 | -0.64149
-9.5 | -0.0348 | 0.07407 | -0.139 | -0.46983
-9 | -0.0339 | 0.06843 | -0.1413 | -0.4954
-8.5 | -0.0501 | 0.06173 | -0.145 | -0.8116
-7.5 | -0.0847 | 0.04377 | -0.1443 | -1.9351
-7 | -0.0612 | 0.04105 | -0.1425 | -1.4909
-6.5 | -0.0358 | 0.03688 | -0.1388 | -0.97072
-6 | -0.0477 | 0.02316 | -0.1294 | -2.0596
-5.5 | -0.0092 | 0.02137 | -0.1274 | -0.43051
-5 | 0.0368 | 0.01978 | -0.1261 | 1.8605
-4.5 | 0.0879 | 0.01807 | -0.1254 | 4.8644
-4 | 0.1413 | 0.01607 | -0.1252 | 8.7928
-3.5 | 0.1828 | 0.01544 | -0.1231 | 11.8394
-3 | 0.2302 | 0.01497 | -0.122 | 15.3774
-2.5 | 0.2827 | 0.01443 | -0.1216 | 19.5911
-2 | 0.3348 | 0.01357 | -0.1213 | 24.6721
-1.5 | 0.3766 | 0.01352 | -0.119 | 27.855
-1 | 0.4152 | 0.01341 | -0.1162 | 30.962
-0.5 | 0.4328 | 0.01123 | -0.109 | 38.5396
0.5 | 0.4922 | 0.01232 | -0.0973 | 39.9513
1 | 0.7164 | 0.01254 | -0.1313 | 57.1292
1.5 | 0.7537 | 0.01302 | -0.1288 | 57.8879
2 | 0.8063 | 0.01286 | -0.1288 | 62.6983
2.5 | 0.866 | 0.01251 | -0.1301 | 69.2246
3 | 0.9069 | 0.01262 | -0.1279 | 71.8621
3.5 | 0.9627 | 0.0122 | -0.1283 | 78.9098
4 | 1.0321 | 0.01137 | -0.1312 | 90.774
4.5 | 1.0958 | 0.0104 | -0.1328 | 105.3654
5 | 1.1426 | 0.00999 | -0.1313 | 114.3744
5.5 | 1.1934 | 0.00983 | -0.1309 | 121.4039
6 | 1.2294 | 0.00995 | -0.1277 | 123.5578
6.5 | 1.1789 | 0.01031 | -0.1067 | 114.3453
7 | 1.1565 | 0.01102 | -0.0918 | 104.9456
7.5 | 1.1313 | 0.01318 | -0.0779 | 85.8346
8 | 1.1095 | 0.01609 | -0.066 | 68.9559
8.5 | 1.0934 | 0.01937 | -0.0561 | 56.4481
9 | 1.0897 | 0.02243 | -0.0487 | 48.5823
9.5 | 1.0939 | 0.02534 | -0.0429 | 43.1689
10 | 1.1089 | 0.02779 | -0.0386 | 39.9028
10.5 | 1.1321 | 0.02982 | -0.0355 | 37.9645
11 | 1.1549 | 0.03196 | -0.0326 | 36.1358
11.5 | 1.1727 | 0.03455 | -0.0293 | 33.9421
12 | 1.1994 | 0.03655 | -0.0272 | 32.8153
12.5 | 1.2148 | 0.03953 | -0.0241 | 30.7311
13 | 1.2386 | 0.04191 | -0.0222 | 29.5538
13.5 | 1.25 | 0.04548 | -0.0193 | 27.4846
14 | 1.2708 | 0.04831 | -0.0175 | 26.3051
14.5 | 1.2825 | 0.05208 | -0.0154 | 24.6256
15 | 1.2969 | 0.05578 | -0.0137 | 23.2503
15.5 | 1.3097 | 0.05975 | -0.0122 | 21.9197
16 | 1.3192 | 0.06421 | -0.011 | 20.5451
16.5 | 1.3221 | 0.06961 | -0.0096 | 18.993
17 | 1.3276 | 0.07496 | -0.009 | 17.7108
17.5 | 1.3299 | 0.08096 | -0.0092 | 16.4266
18 | 1.3287 | 0.08761 | -0.01 | 15.1661
18.5 | 1.3227 | 0.0952 | -0.0113 | 13.8939
19 | 1.3097 | 0.10409 | -0.0134 | 12.5824
19.5 | 1.2821 | 0.11587 | -0.0173 | 11.065
20 | 1.2597 | 0.12771 | -0.0228 | 9.8638

## 27. Re 500k Mach 0.10 (1)
BIGFOIL.COM POLAR EXPORT
NACA67-713 a=0.6
NACA67-713 a=0.6 |  |  |  | Cl Max: | 1.538 | at alpha= | 10.5 | deg
JavaFoil+Calcfoil stall+Eppler ext transition |  |  |  | L/D Max: | 133.592 | at alpha= | 6 | deg
Re: | 500000 |  |  | Cd Min: | 0.0071 | at alpha= | 0 | deg
Mach: | 0.1 |  |  | Cl=0 at alpha= | -4.9271 | deg
|  |  |  | @ Cl=0.1, Cd= | 0.030872
|  |  |  | @ Cl=0.4, Cd= | 0.009291
|  |  |  | @ Cl=0.6, Cd= | 0.007122
alpha (deg) | Cl | Cd | Cm | Cl/Cd
-18 | -0.343 | 0.19958 | -0.031 | -1.717
-17.5 | -0.357 | 0.18645 | -0.032 | -1.912
-17 | -0.37 | 0.17996 | -0.032 | -2.057
-16.5 | -0.383 | 0.16747 | -0.032 | -2.289
-16 | -0.396 | 0.15899 | -0.033 | -2.49
-15.5 | -0.407 | 0.15288 | -0.034 | -2.665
-15 | -0.418 | 0.13962 | -0.033 | -2.991
-14.5 | -0.426 | 0.13019 | -0.034 | -3.276
-14 | -0.433 | 0.1256 | -0.034 | -3.45
-13.5 | -0.438 | 0.11946 | -0.036 | -3.668
-13 | -0.44 | 0.10662 | -0.037 | -4.13
-12.5 | -0.44 | 0.09935 | -0.038 | -4.425
-12 | -0.436 | 0.09412 | -0.039 | -4.628
-11.5 | -0.428 | 0.08809 | -0.039 | -4.857
-11 | -0.417 | 0.08112 | -0.04 | -5.135
-10.5 | -0.401 | 0.07561 | -0.041 | -5.307
-10 | -0.382 | 0.07082 | -0.041 | -5.392
-9.5 | -0.358 | 0.06549 | -0.042 | -5.473
-9 | -0.331 | 0.06102 | -0.042 | -5.427
-8.5 | -0.3 | 0.0578 | -0.043 | -5.195
-8 | -0.266 | 0.05354 | -0.044 | -4.967
-7.5 | -0.228 | 0.05063 | -0.044 | -4.51
-7 | -0.188 | 0.04754 | -0.044 | -3.957
-6.5 | -0.146 | 0.04476 | -0.044 | -3.251
-6 | -0.101 | 0.04223 | -0.045 | -2.389
-5.5 | -0.055 | 0.0399 | -0.046 | -1.371
-5 | -0.007 | 0.03786 | -0.048 | -0.198
-4.5 | 0.041 | 0.03591 | -0.05 | 1.13
-4 | 0.089 | 0.0341 | -0.053 | 2.622
-3.5 | 0.172 | 0.00974 | -0.106 | 17.607
-3 | 0.233 | 0.00959 | -0.107 | 24.262
-2.5 | 0.294 | 0.00951 | -0.108 | 30.912
-2 | 0.355 | 0.00932 | -0.109 | 38.118
-1.5 | 0.417 | 0.00928 | -0.11 | 44.942
-1 | 0.48 | 0.00921 | -0.111 | 52.082
-0.5 | 0.541 | 0.00913 | -0.112 | 59.208
0 | 0.589 | 0.0071 | -0.113 | 82.926
0.5 | 0.649 | 0.00722 | -0.114 | 89.793
1 | 0.708 | 0.00749 | -0.115 | 94.465
1.5 | 0.767 | 0.00761 | -0.116 | 100.837
2 | 0.826 | 0.00777 | -0.117 | 106.285
2.5 | 0.885 | 0.00794 | -0.118 | 111.482
3 | 0.944 | 0.00811 | -0.119 | 116.474
3.5 | 0.997 | 0.00829 | -0.12 | 120.197
4 | 1.053 | 0.00853 | -0.121 | 123.491
4.5 | 1.109 | 0.00874 | -0.122 | 126.835
5 | 1.163 | 0.00899 | -0.123 | 129.311
5.5 | 1.215 | 0.00928 | -0.124 | 130.98
6 | 1.266 | 0.00947 | -0.125 | 133.592
6.5 | 1.316 | 0.01924 | -0.126 | 68.398
7 | 1.36 | 0.02009 | -0.127 | 67.685
7.5 | 1.4 | 0.02104 | -0.128 | 66.554
8 | 1.436 | 0.02205 | -0.129 | 65.14
8.5 | 1.468 | 0.02321 | -0.13 | 63.229
9 | 1.494 | 0.02434 | -0.131 | 61.391
9.5 | 1.515 | 0.02574 | -0.131 | 58.874
10 | 1.53 | 0.02701 | -0.132 | 56.669
10.5 | 1.538 | 0.02833 | -0.133 | 54.278
11 | 1.533 | 0.02973 | -0.134 | 51.55
11.5 | 1.52 | 0.03131 | -0.135 | 48.546
12 | 1.495 | 0.03273 | -0.135 | 45.682
12.5 | 1.231 | 0.08921 | -0.067 | 13.805
13 | 1.204 | 0.0959 | -0.066 | 12.555
13.5 | 1.173 | 0.10157 | -0.065 | 11.543
14 | 1.135 | 0.10884 | -0.058 | 10.425
14.5 | 1.096 | 0.11664 | -0.058 | 9.394
15 | 1.053 | 0.12466 | -0.049 | 8.445
15.5 | 1.01 | 0.1332 | -0.052 | 7.579

## 28. Re 500k Mach 0.10 (2)
BIGFOIL.COM POLAR EXPORT
NACA67-713 a=0.6
NACA67-713 a=0.6 |  |  |  | Cl Max: | 1.3186 | at alpha= | 17 | deg
XFOIL ncrit=9 |  |  |  | L/D Max: | 121.403 | at alpha= | 6 | deg
Re: | 500000 |  |  | Cd Min: | 0.20236 | at alpha= | -20 | deg
Mach: | 0.1 |  |  | Cl=0 at alpha= | -5.3983 | deg
|  |  |  | @ Cl=0.1, Cd= | 0.017779
|  |  |  | @ Cl=0.4, Cd= | 0.013631
|  |  |  | @ Cl=0.6, Cd= | 0.012012
alpha (deg) | Cl | Cd | Cm | Cl/Cd
-20 | -0.2886 | 0.20236 | -0.078 | -1.4262
-19.5 | -0.2724 | 0.19627 | -0.0816 | -1.3879
-19 | -0.2593 | 0.19041 | -0.0853 | -1.3618
-18 | -0.2261 | 0.17811 | -0.0913 | -1.2694
-17.5 | -0.2095 | 0.17243 | -0.0946 | -1.215
-17 | -0.1935 | 0.16655 | -0.0978 | -1.1618
-16.5 | -0.1805 | 0.16027 | -0.1014 | -1.1262
-16 | -0.1732 | 0.15437 | -0.1056 | -1.122
-15.5 | -0.1531 | 0.147 | -0.108 | -1.0415
-15 | -0.1356 | 0.1413 | -0.1106 | -0.95966
-14.5 | -0.1202 | 0.13558 | -0.1135 | -0.88656
-14 | -0.1064 | 0.12959 | -0.1163 | -0.82105
-13.5 | -0.1025 | 0.1232 | -0.1204 | -0.83198
-13 | -0.0975 | 0.11653 | -0.1243 | -0.83669
-12.5 | -0.0738 | 0.11031 | -0.1251 | -0.66902
-12 | -0.0591 | 0.10509 | -0.1272 | -0.56238
-11.5 | -0.0485 | 0.09929 | -0.1297 | -0.48847
-11 | -0.0535 | 0.09224 | -0.1344 | -0.58001
-10.5 | -0.0495 | 0.08543 | -0.1378 | -0.57942
-10 | -0.0444 | 0.07872 | -0.139 | -0.56402
-9.5 | -0.0291 | 0.07461 | -0.1396 | -0.39003
-9 | -0.0275 | 0.06899 | -0.1418 | -0.39861
-8.5 | -0.0454 | 0.06184 | -0.1463 | -0.73415
-7.5 | -0.0787 | 0.04467 | -0.1456 | -1.7618
-7 | -0.0566 | 0.0418 | -0.1437 | -1.3541
-6.5 | -0.0322 | 0.0374 | -0.1401 | -0.86096
-6 | -0.046 | 0.02401 | -0.1307 | -1.9159
-5.5 | -0.0095 | 0.02163 | -0.1283 | -0.4392
-5 | 0.0372 | 0.02012 | -0.127 | 1.8489
-4.5 | 0.0882 | 0.0182 | -0.1262 | 4.8462
-4 | 0.142 | 0.01628 | -0.126 | 8.7224
-3.5 | 0.1812 | 0.01562 | -0.1234 | 11.6005
-3 | 0.2303 | 0.01508 | -0.1225 | 15.2719
-2.5 | 0.2838 | 0.01449 | -0.1222 | 19.5859
-2 | 0.3366 | 0.01363 | -0.122 | 24.6955
-1.5 | 0.3702 | 0.01382 | -0.1181 | 26.7873
-1 | 0.4159 | 0.01353 | -0.1166 | 30.7391
0 | 0.4836 | 0.01142 | -0.1071 | 42.3468
1 | 0.7196 | 0.01262 | -0.1319 | 57.0206
1.5 | 0.7541 | 0.01316 | -0.1288 | 57.3024
2 | 0.8092 | 0.01294 | -0.1292 | 62.5348
2.5 | 0.87 | 0.01258 | -0.1307 | 69.1574
3 | 0.9021 | 0.01284 | -0.1266 | 70.257
3.5 | 0.9665 | 0.01227 | -0.1286 | 78.7694
4 | 1.0312 | 0.01165 | -0.1307 | 88.515
4.5 | 1.0975 | 0.01058 | -0.1326 | 103.7335
5 | 1.1462 | 0.01008 | -0.1313 | 113.7103
5.5 | 1.1971 | 0.00993 | -0.1308 | 120.5539
6 | 1.2201 | 0.01005 | -0.1248 | 121.403
6.5 | 1.173 | 0.01045 | -0.1045 | 112.2488
7 | 1.1551 | 0.01122 | -0.0906 | 102.9501
7.5 | 1.1303 | 0.01346 | -0.0768 | 83.9747
8 | 1.1081 | 0.01645 | -0.0649 | 67.3617
8.5 | 1.0925 | 0.01976 | -0.0552 | 55.2885
9 | 1.0889 | 0.02287 | -0.0478 | 47.6126
9.5 | 1.093 | 0.02583 | -0.042 | 42.3151
10 | 1.1088 | 0.02827 | -0.0378 | 39.2218
10.5 | 1.1321 | 0.03034 | -0.0346 | 37.3138
11 | 1.1552 | 0.03251 | -0.0317 | 35.5337
11.5 | 1.1732 | 0.03514 | -0.0284 | 33.3865
12 | 1.1987 | 0.03729 | -0.0261 | 32.1453
12.5 | 1.2147 | 0.04029 | -0.0231 | 30.1489
13 | 1.2369 | 0.04287 | -0.021 | 28.8523
13.5 | 1.2489 | 0.04647 | -0.0182 | 26.8754
14 | 1.2687 | 0.04948 | -0.0164 | 25.6407
14.5 | 1.2755 | 0.05382 | -0.0138 | 23.6994
15 | 1.294 | 0.05722 | -0.0125 | 22.6145
15.5 | 1.3061 | 0.06138 | -0.011 | 21.2789
16 | 1.3129 | 0.06626 | -0.0098 | 19.8144
16.5 | 1.316 | 0.07182 | -0.0085 | 18.3236
17 | 1.3186 | 0.07772 | -0.008 | 16.966
17.5 | 1.3185 | 0.08422 | -0.0086 | 15.6554
18 | 1.3144 | 0.09149 | -0.0098 | 14.3666
18.5 | 1.3042 | 0.1 | -0.0116 | 13.042
19 | 1.2869 | 0.10992 | -0.0146 | 11.7076
19.5 | 1.2536 | 0.12317 | -0.0198 | 10.1778
20 | 1.2273 | 0.13634 | -0.0268 | 9.0018

## 29. Re 500k Mach 0.25 (1)
BIGFOIL.COM POLAR EXPORT
NACA67-713 a=0.6
NACA67-713 a=0.6 |  |  |  | Cl Max: | 1.514 | at alpha= | 10 | deg
JavaFoil+Calcfoil stall+Eppler ext transition |  |  |  | L/D Max: | 129.621 | at alpha= | 5.5 | deg
Re: | 500000 |  |  | Cd Min: | 0.00729 | at alpha= | 0 | deg
Mach: | 0.25 |  |  | Cl=0 at alpha= | -4.92 | deg
|  |  |  | @ Cl=0.1, Cd= | 0.032145
|  |  |  | @ Cl=0.4, Cd= | 0.0094722
|  |  |  | @ Cl=0.6, Cd= | 0.0074931
alpha (deg) | Cl | Cd | Cm | Cl/Cd
-15.5 | -0.062 | 0.17872 | -0.036 | -0.347
-15 | -0.127 | 0.16573 | -0.035 | -0.765
-14.5 | -0.183 | 0.15762 | -0.035 | -1.162
-14 | -0.225 | 0.15503 | -0.035 | -1.452
-13.5 | -0.26 | 0.14225 | -0.035 | -1.831
-13 | -0.291 | 0.13164 | -0.034 | -2.207
-12.5 | -0.315 | 0.12164 | -0.034 | -2.592
-12 | -0.335 | 0.11448 | -0.035 | -2.922
-11.5 | -0.348 | 0.10354 | -0.036 | -3.361
-11 | -0.355 | 0.09256 | -0.038 | -3.838
-10.5 | -0.356 | 0.08362 | -0.04 | -4.256
-10 | -0.35 | 0.07631 | -0.041 | -4.584
-9.5 | -0.337 | 0.06972 | -0.042 | -4.836
-9 | -0.318 | 0.06608 | -0.043 | -4.815
-8.5 | -0.293 | 0.06029 | -0.043 | -4.865
-8 | -0.263 | 0.05584 | -0.044 | -4.714
-7.5 | -0.228 | 0.05187 | -0.045 | -4.405
-7 | -0.19 | 0.0485 | -0.046 | -3.912
-6.5 | -0.148 | 0.04555 | -0.045 | -3.24
-6 | -0.103 | 0.04288 | -0.045 | -2.394
-5.5 | -0.056 | 0.04039 | -0.046 | -1.382
-5 | -0.008 | 0.03826 | -0.049 | -0.2
-4.5 | 0.042 | 0.03625 | -0.051 | 1.147
-4 | 0.092 | 0.03449 | -0.054 | 2.657
-3.5 | 0.176 | 0.00987 | -0.109 | 17.827
-3 | 0.239 | 0.00969 | -0.11 | 24.634
-2.5 | 0.302 | 0.00963 | -0.111 | 31.346
-2 | 0.365 | 0.00955 | -0.112 | 38.226
-1.5 | 0.428 | 0.00941 | -0.113 | 45.495
-1 | 0.493 | 0.00932 | -0.114 | 52.864
-0.5 | 0.556 | 0.00928 | -0.115 | 59.913
0 | 0.605 | 0.00729 | -0.116 | 83.014
0.5 | 0.666 | 0.00739 | -0.117 | 90.148
1 | 0.727 | 0.00754 | -0.118 | 96.447
1.5 | 0.788 | 0.00782 | -0.119 | 100.751
2 | 0.848 | 0.00798 | -0.12 | 106.306
2.5 | 0.909 | 0.00817 | -0.121 | 111.271
3 | 0.969 | 0.00834 | -0.122 | 116.157
3.5 | 1.023 | 0.00855 | -0.123 | 119.599
4 | 1.08 | 0.00877 | -0.124 | 123.22
4.5 | 1.137 | 0.00902 | -0.125 | 126.118
5 | 1.192 | 0.0093 | -0.126 | 128.218
5.5 | 1.245 | 0.00961 | -0.127 | 129.621
6 | 1.298 | 0.01933 | -0.128 | 67.144
6.5 | 1.346 | 0.02017 | -0.129 | 66.746
7 | 1.389 | 0.02112 | -0.13 | 65.752
7.5 | 1.426 | 0.02223 | -0.131 | 64.183
8 | 1.459 | 0.02352 | -0.132 | 62.016
8.5 | 1.484 | 0.02462 | -0.133 | 60.292
9 | 1.502 | 0.02599 | -0.134 | 57.803
9.5 | 1.513 | 0.02759 | -0.135 | 54.829
10 | 1.514 | 0.02906 | -0.136 | 52.103
10.5 | 1.503 | 0.03043 | -0.137 | 49.396
11 | 1.236 | 0.07529 | -0.077 | 16.419
11.5 | 1.195 | 0.08312 | -0.065 | 14.374
12 | 1.148 | 0.08912 | -0.057 | 12.878
12.5 | 1.092 | 0.09803 | -0.053 | 11.143
13 | 1.028 | 0.10527 | -0.049 | 9.764
13.5 | 0.955 | 0.11535 | -0.048 | 8.281
14 | 0.875 | 0.12392 | -0.042 | 7.06
14.5 | 0.789 | 0.13861 | -0.046 | 5.691
15 | 0.698 | 0.15367 | -0.048 | 4.54

## 30. Re 500k Mach 0.25 (2)
BIGFOIL.COM POLAR EXPORT
NACA67-713 a=0.6
NACA67-713 a=0.6 |  |  |  | Cl Max: | 1.279 | at alpha= | 15.5 | deg
XFOIL ncrit=9 |  |  |  | L/D Max: | 113.819 | at alpha= | 5.5 | deg
Re: | 500000 |  |  | Cd Min: | 0.22222 | at alpha= | 20 | deg
Mach: | 0.25 |  |  | Cl=0 at alpha= | -5.4384 | deg
|  |  |  | @ Cl=0.1, Cd= | 0.019119
|  |  |  | @ Cl=0.4, Cd= | 0.014207
|  |  |  | @ Cl=0.6, Cd= | 0.01362
alpha (deg) | Cl | Cd | Cm | Cl/Cd
-20 | -0.288 | 0.20514 | -0.0801 | -1.4039
-19.5 | -0.2718 | 0.19901 | -0.0836 | -1.3658
-19 | -0.2576 | 0.19317 | -0.0875 | -1.3335
-18.5 | -0.2418 | 0.18676 | -0.0913 | -1.2947
-18 | -0.2215 | 0.18053 | -0.0939 | -1.2269
-17.5 | -0.2044 | 0.17473 | -0.0972 | -1.1698
-17 | -0.1878 | 0.16879 | -0.1005 | -1.1126
-16.5 | -0.1737 | 0.16239 | -0.1047 | -1.0696
-16 | -0.1647 | 0.15653 | -0.109 | -1.0522
-15.5 | -0.1422 | 0.14913 | -0.111 | -0.95353
-15 | -0.1248 | 0.14334 | -0.1138 | -0.87066
-14.5 | -0.109 | 0.13752 | -0.1168 | -0.79261
-14 | -0.0945 | 0.13138 | -0.1198 | -0.71929
-13 | -0.0833 | 0.11861 | -0.1281 | -0.7023
-12.5 | -0.0569 | 0.11232 | -0.1287 | -0.50659
-12 | -0.0423 | 0.1069 | -0.131 | -0.3957
-11.5 | -0.0318 | 0.10102 | -0.1336 | -0.31479
-11 | -0.0348 | 0.09425 | -0.1386 | -0.36923
-10.5 | -0.0301 | 0.08692 | -0.1412 | -0.3463
-10 | -0.0154 | 0.0817 | -0.142 | -0.18849
-9.5 | -0.0014 | 0.0771 | -0.1431 | -0.018158
-9 | 0.0023 | 0.07146 | -0.1455 | 0.032186
-8.5 | -0.0187 | 0.06302 | -0.1535 | -0.29673
-8 | -0.0334 | 0.05636 | -0.1536 | -0.59262
-7.5 | -0.0446 | 0.04947 | -0.1519 | -0.90156
-7 | -0.0297 | 0.04575 | -0.1499 | -0.64918
-6.5 | -0.0113 | 0.04017 | -0.1472 | -0.2813
-5.5 | -0.0059 | 0.0236 | -0.1337 | -0.25
-5 | 0.042 | 0.02209 | -0.1325 | 1.9013
-4.5 | 0.0906 | 0.01925 | -0.1308 | 4.7065
-4 | 0.1271 | 0.01874 | -0.1269 | 6.7823
-3.5 | 0.1777 | 0.01645 | -0.126 | 10.8024
-3 | 0.2337 | 0.01559 | -0.1259 | 14.9904
-2.5 | 0.2912 | 0.01484 | -0.126 | 19.6226
-2 | 0.3152 | 0.01487 | -0.1199 | 21.197
-1.5 | 0.3667 | 0.01457 | -0.1191 | 25.1682
-1 | 0.4235 | 0.01395 | -0.1191 | 30.3584
-0.5 | 0.4384 | 0.01387 | -0.1118 | 31.6078
0.5 | 0.5 | 0.01269 | -0.0993 | 39.4011
1 | 0.55 | 0.01362 | -0.0976 | 40.3818
1.5 | 0.7655 | 0.01362 | -0.1304 | 56.2041
2 | 0.8281 | 0.01328 | -0.1318 | 62.3569
2.5 | 0.8438 | 0.01404 | -0.1245 | 60.0997
3 | 0.9152 | 0.01337 | -0.1274 | 68.4518
3.5 | 0.9901 | 0.01264 | -0.1309 | 78.3307
4 | 1.0427 | 0.01245 | -0.1305 | 83.751
4.5 | 1.1079 | 0.01146 | -0.1317 | 96.6754
5 | 1.1666 | 0.01052 | -0.1314 | 110.8935
5.5 | 1.2042 | 0.01058 | -0.128 | 113.8185
6 | 1.1803 | 0.01081 | -0.112 | 109.1859
6.5 | 1.1558 | 0.0113 | -0.0962 | 102.2832
7 | 1.1495 | 0.01246 | -0.0846 | 92.2552
7.5 | 1.1249 | 0.0151 | -0.0712 | 74.4967
8 | 1.103 | 0.01841 | -0.0597 | 59.9131
8.5 | 1.0883 | 0.02197 | -0.0502 | 49.5357
9 | 1.0846 | 0.02533 | -0.043 | 42.8188
9.5 | 1.0905 | 0.02843 | -0.0373 | 38.3574
10 | 1.1084 | 0.031 | -0.0332 | 35.7548
10.5 | 1.1297 | 0.03346 | -0.0297 | 33.7627
11 | 1.1548 | 0.03577 | -0.0268 | 32.284
11.5 | 1.1737 | 0.03865 | -0.0235 | 30.3674
12 | 1.1891 | 0.04192 | -0.0202 | 28.3659
12.5 | 1.2102 | 0.0449 | -0.0177 | 26.9532
13 | 1.2211 | 0.04884 | -0.0146 | 25.002
13.5 | 1.2405 | 0.05225 | -0.0124 | 23.7416
14 | 1.2543 | 0.0563 | -0.0103 | 22.2789
14.5 | 1.2645 | 0.0609 | -0.0081 | 20.7635
15 | 1.2746 | 0.06577 | -0.0066 | 19.3797
15.5 | 1.279 | 0.07147 | -0.0054 | 17.8956
16 | 1.2705 | 0.07904 | -0.0046 | 16.0741
16.5 | 1.2585 | 0.08771 | -0.0051 | 14.3484
17 | 1.2384 | 0.09804 | -0.0072 | 12.6316
17.5 | 1.2139 | 0.10981 | -0.0113 | 11.0545
18 | 1.1837 | 0.12343 | -0.0176 | 9.5901
18.5 | 1.1438 | 0.1402 | -0.027 | 8.1583
19 | 1.1016 | 0.1594 | -0.0391 | 6.9109
19.5 | 1.0392 | 0.18733 | -0.056 | 5.5474
20 | 0.9817 | 0.22222 | -0.0719 | 4.4177

## 31. Re 500k Mach 0.50 (1)
BIGFOIL.COM POLAR EXPORT
NACA67-713 a=0.6
NACA67-713 a=0.6 |  |  |  | Cl Max: | 1.48 | at alpha= | 7 | deg
JavaFoil+Calcfoil stall+Eppler ext transition |  |  |  | L/D Max: | 122.753 | at alpha= | 5 | deg
Re: | 500000 |  |  | Cd Min: | 0.00825 | at alpha= | 0 | deg
Mach: | 0.5 |  |  | Cl=0 at alpha= | -4.9245 | deg
|  |  |  | @ Cl=0.1, Cd= | 0.036228
|  |  |  | @ Cl=0.4, Cd= | 0.0098118
|  |  |  | @ Cl=0.6, Cd= | 0.009649
alpha (deg) | Cl | Cd | Cm | Cl/Cd
-20 | -0.835 | 0.21837 | -0.047 | -3.822
-19.5 | -0.807 | 0.21378 | -0.048 | -3.777
-19 | -0.78 | 0.20855 | -0.048 | -3.741
-18.5 | -0.753 | 0.2036 | -0.049 | -3.699
-18 | -0.726 | 0.19881 | -0.049 | -3.651
-17.5 | -0.698 | 0.18803 | -0.049 | -3.715
-17 | -0.67 | 0.18801 | -0.048 | -3.561
-16.5 | -0.642 | 0.17823 | -0.047 | -3.601
-16 | -0.614 | 0.17155 | -0.048 | -3.581
-15.5 | -0.587 | 0.17258 | -0.048 | -3.401
-15 | -0.559 | 0.16163 | -0.049 | -3.462
-14.5 | -0.532 | 0.15568 | -0.049 | -3.417
-14 | -0.504 | 0.15265 | -0.05 | -3.304
-13.5 | -0.476 | 0.14706 | -0.049 | -3.24
-13 | -0.448 | 0.14209 | -0.047 | -3.153
-12.5 | -0.42 | 0.13394 | -0.047 | -3.139
-12 | -0.393 | 0.13879 | -0.047 | -2.829
-11.5 | -0.365 | 0.1354 | -0.048 | -2.696
-11 | -0.337 | 0.12248 | -0.049 | -2.755
-10.5 | -0.31 | 0.11951 | -0.049 | -2.592
-10 | -0.281 | 0.11555 | -0.045 | -2.435
-9.5 | -0.254 | 0.10651 | -0.046 | -2.382
-9 | -0.226 | 0.10351 | -0.046 | -2.184
-8.5 | -0.198 | 0.10088 | -0.047 | -1.966
-8 | -0.171 | 0.10153 | -0.047 | -1.68
-7.5 | -0.143 | 0.09023 | -0.048 | -1.584
-7 | -0.115 | 0.08911 | -0.043 | -1.291
-6.5 | -0.127 | 0.05927 | -0.045 | -2.138
-6 | -0.103 | 0.04932 | -0.049 | -2.084
-5.5 | -0.059 | 0.04409 | -0.049 | -1.327
-5 | -0.008 | 0.04095 | -0.05 | -0.201
-4.5 | 0.045 | 0.03834 | -0.052 | 1.181
-4 | 0.101 | 0.03619 | -0.054 | 2.782
-3.5 | 0.157 | 0.03432 | -0.057 | 4.573
-3 | 0.265 | 0.00993 | -0.122 | 26.698
-2.5 | 0.336 | 0.00992 | -0.124 | 33.852
-2 | 0.407 | 0.0098 | -0.125 | 41.497
-1.5 | 0.478 | 0.00972 | -0.126 | 49.158
-1 | 0.551 | 0.00967 | -0.127 | 56.986
-0.5 | 0.621 | 0.00964 | -0.128 | 64.374
0 | 0.674 | 0.00825 | -0.129 | 81.732
0.5 | 0.742 | 0.00839 | -0.13 | 88.366
1 | 0.81 | 0.0086 | -0.131 | 94.202
1.5 | 0.877 | 0.0088 | -0.132 | 99.628
2 | 0.945 | 0.00872 | -0.134 | 108.377
2.5 | 1.012 | 0.00909 | -0.135 | 111.33
3 | 1.079 | 0.00935 | -0.136 | 115.398
3.5 | 1.136 | 0.00964 | -0.137 | 117.833
4 | 1.198 | 0.00997 | -0.138 | 120.155
4.5 | 1.259 | 0.01034 | -0.139 | 121.776
5 | 1.317 | 0.01073 | -0.14 | 122.753
5.5 | 1.374 | 0.02243 | -0.142 | 61.256
6 | 1.421 | 0.02371 | -0.143 | 59.949
6.5 | 1.461 | 0.02508 | -0.144 | 58.255
7 | 1.48 | 0.02694 | -0.145 | 54.936
7.5 | 1.471 | 0.02903 | -0.146 | 50.661
8 | 1.404 | 0.0313 | -0.147 | 44.843
8.5 | 0.729 | 0.06498 | -0.055 | 11.226
9 | 0.756 | 0.09421 | -0.055 | 8.023
9.5 | 0.782 | 0.09784 | -0.055 | 7.994
10 | 0.809 | 0.10639 | -0.062 | 7.606
10.5 | 0.835 | 0.16659 | -0.063 | 5.014
11 | 0.862 | 0.12394 | -0.065 | 6.953
11.5 | 0.889 | 0.1353 | -0.071 | 6.57
12 | 0.915 | 0.13564 | -0.071 | 6.745

## 32. Re 500k Mach 0.50 (2)
BIGFOIL.COM POLAR EXPORT
NACA67-713 a=0.6
NACA67-713 a=0.6 |  |  |  | Cl Max: | 0.7221 | at alpha= | 2 | deg
XFOIL ncrit=9 |  |  |  | L/D Max: | 36.4145 | at alpha= | 2 | deg
Re: | 500000 |  |  | Cd Min: | 0.21916 | at alpha= | -20 | deg
Mach: | 0.5 |  |  | Cl=0 at alpha= | -12.6806 | deg
|  |  |  | @ Cl=0.1, Cd= | 0.023371
|  |  |  | @ Cl=0.4, Cd= | 0.020937
|  |  |  | @ Cl=0.6, Cd= | 0.019184
alpha (deg) | Cl | Cd | Cm | Cl/Cd
-20 | -0.2876 | 0.21916 | -0.0906 | -1.3123
-19.5 | -0.2687 | 0.21269 | -0.0951 | -1.2633
-19 | -0.2469 | 0.2053 | -0.0996 | -1.2026
-18.5 | -0.2242 | 0.1983 | -0.1035 | -1.1306
-18 | -0.2028 | 0.19178 | -0.1075 | -1.0575
-17.5 | -0.1821 | 0.1851 | -0.1114 | -0.98379
-17 | -0.1623 | 0.17842 | -0.1152 | -0.90965
-16.5 | -0.1468 | 0.1723 | -0.1204 | -0.852
-16 | -0.1223 | 0.16449 | -0.1235 | -0.74351
-15.5 | -0.1012 | 0.15808 | -0.127 | -0.64018
-15 | -0.0817 | 0.15165 | -0.1305 | -0.53874
-14.5 | -0.0631 | 0.14524 | -0.1338 | -0.43445
-14 | -0.0501 | 0.13907 | -0.138 | -0.36025
-13.5 | -0.0384 | 0.13301 | -0.1423 | -0.2887
-13 | -0.0122 | 0.12543 | -0.1441 | -0.097265
-12.5 | 0.0069 | 0.1197 | -0.1468 | 0.057644
-12 | 0.0215 | 0.11362 | -0.15 | 0.18923
-11.5 | 0.0262 | 0.10802 | -0.1541 | 0.24255
-11 | 0.038 | 0.10116 | -0.1567 | 0.37564
-10.5 | 0.0622 | 0.09528 | -0.1577 | 0.65281
-10 | 0.0763 | 0.08982 | -0.1597 | 0.84948
-9.5 | 0.0864 | 0.08426 | -0.1624 | 1.0254
-9 | 0.0865 | 0.07822 | -0.1668 | 1.1059
-8.5 | 0.0961 | 0.07221 | -0.1669 | 1.3308
-8 | 0.1063 | 0.06738 | -0.1678 | 1.5776
-7.5 | 0.1087 | 0.06184 | -0.1698 | 1.7578
-7 | 0.0864 | 0.0564 | -0.1724 | 1.5319
-5.5 | 0.0679 | 0.04186 | -0.1602 | 1.6221
-5 | 0.0773 | 0.03528 | -0.1551 | 2.191
-4.5 | 0.0569 | 0.03243 | -0.1416 | 1.7545
-4 | 0.085 | 0.02722 | -0.1358 | 3.1227
-3.5 | 0.0533 | 0.02661 | -0.1184 | 2.003
-3 | 0.0455 | 0.0259 | -0.1056 | 1.7568
-2.5 | 0.1052 | 0.02313 | -0.104 | 4.5482
-2 | 0.1725 | 0.02138 | -0.1038 | 8.0683
-1.5 | 0.1851 | 0.02234 | -0.095 | 8.2856
-1 | 0.2511 | 0.02141 | -0.0946 | 11.7282
-0.5 | 0.2819 | 0.02172 | -0.089 | 12.9788
0.5 | 0.4026 | 0.02092 | -0.0873 | 19.2447
1 | 0.433 | 0.0183 | -0.0795 | 23.6612
2 | 0.7221 | 0.01983 | -0.1117 | 36.4145

## 33. Re 750k Mach 0.00 (1)
BIGFOIL.COM POLAR EXPORT
NACA67-713 a=0.6
NACA67-713 a=0.6 |  |  |  | Cl Max: | 1.543 | at alpha= | 10.5 | deg
JavaFoil+Calcfoil stall+Eppler ext transition |  |  |  | L/D Max: | 157.362 | at alpha= | 6 | deg
Re: | 750000 |  |  | Cd Min: | 0.00611 | at alpha= | 0 | deg
Mach: | 0 |  |  | Cl=0 at alpha= | -4.9386 | deg
|  |  |  | @ Cl=0.1, Cd= | 0.0088983
|  |  |  | @ Cl=0.4, Cd= | 0.0083575
|  |  |  | @ Cl=0.6, Cd= | 0.0061338
alpha (deg) | Cl | Cd | Cm | Cl/Cd
-18.5 | -0.374 | 0.19504 | -0.033 | -1.918
-18 | -0.386 | 0.17888 | -0.033 | -2.159
-17.5 | -0.398 | 0.17353 | -0.034 | -2.293
-17 | -0.409 | 0.16631 | -0.034 | -2.46
-16.5 | -0.42 | 0.15254 | -0.035 | -2.752
-16 | -0.43 | 0.14648 | -0.035 | -2.933
-15.5 | -0.439 | 0.13983 | -0.036 | -3.136
-15 | -0.446 | 0.12866 | -0.036 | -3.467
-14.5 | -0.452 | 0.11996 | -0.037 | -3.768
-14 | -0.456 | 0.11683 | -0.037 | -3.903
-13.5 | -0.458 | 0.1086 | -0.038 | -4.216
-13 | -0.457 | 0.09858 | -0.039 | -4.638
-12.5 | -0.454 | 0.09309 | -0.04 | -4.875
-12 | -0.447 | 0.08792 | -0.041 | -5.086
-11.5 | -0.437 | 0.08248 | -0.041 | -5.3
-11 | -0.424 | 0.07656 | -0.042 | -5.535
-10.5 | -0.407 | 0.07215 | -0.043 | -5.637
-10 | -0.386 | 0.06738 | -0.043 | -5.725
-9.5 | -0.361 | 0.06293 | -0.044 | -5.739
-9 | -0.333 | 0.05904 | -0.045 | -5.639
-8.5 | -0.301 | 0.05554 | -0.045 | -5.425
-8 | -0.267 | 0.05125 | -0.047 | -5.201
-7.5 | -0.228 | 0.04876 | -0.046 | -4.684
-7 | -0.188 | 0.04569 | -0.046 | -4.114
-6.5 | -0.145 | 0.04301 | -0.046 | -3.377
-6 | -0.101 | 0.04061 | -0.048 | -2.479
-5.5 | -0.055 | 0.03824 | -0.051 | -1.429
-5 | -0.007 | 0.03604 | -0.053 | -0.208
-4.5 | 0.05 | 0.00904 | -0.104 | 5.546
-4 | 0.11 | 0.00887 | -0.105 | 12.429
-3.5 | 0.171 | 0.00879 | -0.106 | 19.427
-3 | 0.232 | 0.00859 | -0.107 | 26.946
-2.5 | 0.293 | 0.00851 | -0.108 | 34.367
-2 | 0.354 | 0.00835 | -0.109 | 42.352
-1.5 | 0.415 | 0.00836 | -0.11 | 49.651
-1 | 0.477 | 0.00826 | -0.111 | 57.779
-0.5 | 0.538 | 0.00819 | -0.112 | 65.741
0 | 0.589 | 0.00611 | -0.113 | 96.516
0.5 | 0.649 | 0.00624 | -0.114 | 103.926
1 | 0.708 | 0.00634 | -0.115 | 111.642
1.5 | 0.767 | 0.00646 | -0.116 | 118.737
2 | 0.826 | 0.0066 | -0.117 | 125.26
2.5 | 0.885 | 0.00673 | -0.118 | 131.459
3 | 0.944 | 0.00688 | -0.119 | 137.229
3.5 | 0.997 | 0.00704 | -0.12 | 141.595
4 | 1.053 | 0.00721 | -0.121 | 146.003
4.5 | 1.109 | 0.00738 | -0.122 | 150.251
5 | 1.163 | 0.00759 | -0.123 | 153.284
5.5 | 1.216 | 0.00781 | -0.124 | 155.638
6 | 1.266 | 0.00805 | -0.125 | 157.362
6.5 | 1.312 | 0.01775 | -0.126 | 73.934
7 | 1.356 | 0.01849 | -0.127 | 73.339
7.5 | 1.397 | 0.01936 | -0.127 | 72.154
8 | 1.434 | 0.02043 | -0.128 | 70.16
8.5 | 1.466 | 0.02133 | -0.129 | 68.723
9 | 1.494 | 0.02233 | -0.13 | 66.891
9.5 | 1.516 | 0.02355 | -0.131 | 64.379
10 | 1.534 | 0.02478 | -0.132 | 61.89
10.5 | 1.543 | 0.02594 | -0.133 | 59.482
11 | 1.542 | 0.02725 | -0.134 | 56.572
11.5 | 1.533 | 0.02846 | -0.134 | 53.857
12 | 1.517 | 0.03007 | -0.135 | 50.443
12.5 | 1.494 | 0.03176 | -0.136 | 47.033
13 | 1.464 | 0.03333 | -0.136 | 43.932
13.5 | 1.208 | 0.09425 | -0.08 | 12.813
14 | 1.174 | 0.1014 | -0.077 | 11.574
14.5 | 1.134 | 0.10952 | -0.07 | 10.358
15 | 1.096 | 0.11681 | -0.067 | 9.385
15.5 | 1.058 | 0.12581 | -0.067 | 8.406

## 34. Re 750k Mach 0.00 (2)
BIGFOIL.COM POLAR EXPORT
NACA67-713 a=0.6
NACA67-713 a=0.6 |  |  |  | Cl Max: | 1.3857 | at alpha= | 18 | deg
XFOIL ncrit=9 |  |  |  | L/D Max: | 139.962 | at alpha= | 5.5 | deg
Re: | 750000 |  |  | Cd Min: | 0.20276 | at alpha= | -20 | deg
Mach: | 0 |  |  | Cl=0 at alpha= | -5.4903 | deg
|  |  |  | @ Cl=0.1, Cd= | 0.012901
|  |  |  | @ Cl=0.4, Cd= | 0.010018
|  |  |  | @ Cl=0.6, Cd= | 0.0079902
alpha (deg) | Cl | Cd | Cm | Cl/Cd
-20 | -0.3024 | 0.20276 | -0.0725 | -1.4914
-19.5 | -0.2864 | 0.19638 | -0.0761 | -1.4584
-19 | -0.2716 | 0.19002 | -0.0801 | -1.4293
-18.5 | -0.258 | 0.18371 | -0.0839 | -1.4044
-18 | -0.2385 | 0.17784 | -0.0866 | -1.3411
-17 | -0.2051 | 0.16616 | -0.0935 | -1.2344
-16.5 | -0.1907 | 0.15931 | -0.0972 | -1.197
-16 | -0.1809 | 0.15254 | -0.1012 | -1.1859
-15.5 | -0.1637 | 0.14576 | -0.1039 | -1.1231
-15 | -0.1466 | 0.14027 | -0.1067 | -1.0451
-14.5 | -0.1312 | 0.13446 | -0.1098 | -0.97575
-14 | -0.1166 | 0.12838 | -0.1129 | -0.90824
-13.5 | -0.1119 | 0.12095 | -0.1171 | -0.92518
-13 | -0.1044 | 0.11396 | -0.1205 | -0.91611
-12.5 | -0.0866 | 0.10786 | -0.1222 | -0.80289
-12 | -0.0712 | 0.10281 | -0.1244 | -0.69254
-11.5 | -0.0598 | 0.09712 | -0.127 | -0.61573
-11 | -0.0627 | 0.08919 | -0.1314 | -0.70299
-10.5 | -0.059 | 0.08213 | -0.1344 | -0.71837
-10 | -0.0576 | 0.07503 | -0.1372 | -0.76769
-9.5 | -0.0539 | 0.06985 | -0.1382 | -0.77165
-9 | -0.0635 | 0.06293 | -0.1419 | -1.0091
-8.5 | -0.1072 | 0.05231 | -0.1435 | -2.0493
-8 | -0.1222 | 0.04317 | -0.1424 | -2.8307
-7.5 | -0.1913 | 0.02031 | -0.1299 | -9.419
-7 | -0.1423 | 0.01991 | -0.1295 | -7.1472
-6.5 | -0.0972 | 0.01803 | -0.1282 | -5.391
-6 | -0.0511 | 0.01617 | -0.1273 | -3.1602
-5.5 | -0.001 | 0.01532 | -0.1269 | -0.065274
-5 | 0.0504 | 0.01445 | -0.1265 | 3.4879
-4.5 | 0.1013 | 0.01286 | -0.1261 | 7.8771
-4 | 0.1545 | 0.01213 | -0.1261 | 12.737
-3.5 | 0.2082 | 0.01152 | -0.1261 | 18.0729
-3 | 0.2589 | 0.01109 | -0.1256 | 23.3454
-2.5 | 0.3079 | 0.01055 | -0.1248 | 29.1848
-2 | 0.3609 | 0.01031 | -0.1246 | 35.0048
-1.5 | 0.4144 | 0.00991 | -0.1246 | 41.8163
-1 | 0.4669 | 0.00942 | -0.1245 | 49.5648
-0.5 | 0.4871 | 0.00766 | -0.1184 | 63.5901
0 | 0.5325 | 0.00772 | -0.116 | 68.9767
0.5 | 0.5826 | 0.00788 | -0.1147 | 73.934
1 | 0.6284 | 0.00817 | -0.1117 | 76.9155
1.5 | 0.6786 | 0.00855 | -0.1101 | 79.3684
2 | 0.7334 | 0.00851 | -0.1106 | 86.181
2.5 | 0.7944 | 0.00836 | -0.1122 | 95.0239
3 | 0.8501 | 0.0083 | -0.1129 | 102.4217
3.5 | 0.8989 | 0.00812 | -0.1119 | 110.702
4 | 0.9542 | 0.00797 | -0.1123 | 119.724
4.5 | 1.0112 | 0.00776 | -0.1131 | 130.3093
5 | 1.061 | 0.00772 | -0.1124 | 137.4352
5.5 | 1.1085 | 0.00792 | -0.1116 | 139.9621
6 | 1.1536 | 0.00837 | -0.1106 | 137.8256
6.5 | 1.1504 | 0.00965 | -0.1007 | 119.2124
7.5 | 1.0862 | 0.01426 | -0.0707 | 76.1711
8 | 1.0794 | 0.01692 | -0.0618 | 63.7943
8.5 | 1.0798 | 0.01956 | -0.0545 | 55.2045
9 | 1.0884 | 0.02199 | -0.0488 | 49.4952
9.5 | 1.1039 | 0.02421 | -0.0443 | 45.5969
10 | 1.1286 | 0.02599 | -0.0411 | 43.4244
10.5 | 1.1567 | 0.02761 | -0.0385 | 41.8942
11 | 1.1834 | 0.02939 | -0.0359 | 40.2654
11.5 | 1.2063 | 0.03151 | -0.033 | 38.2831
12 | 1.2356 | 0.0332 | -0.031 | 37.2169
12.5 | 1.2558 | 0.03566 | -0.0282 | 35.2159
13 | 1.2822 | 0.03769 | -0.0263 | 34.0196
13.5 | 1.2996 | 0.04053 | -0.0237 | 32.0651
14 | 1.3222 | 0.04303 | -0.0218 | 30.7274
14.5 | 1.3346 | 0.04656 | -0.0194 | 28.6641
15 | 1.3492 | 0.04998 | -0.0174 | 26.9948
15.5 | 1.3627 | 0.05367 | -0.0157 | 25.3903
16 | 1.3729 | 0.05783 | -0.0142 | 23.7403
16.5 | 1.3726 | 0.0633 | -0.0125 | 21.684
17 | 1.379 | 0.0683 | -0.0117 | 20.1903
17.5 | 1.3852 | 0.07351 | -0.0115 | 18.8437
18 | 1.3857 | 0.07969 | -0.0116 | 17.3886
18.5 | 1.3801 | 0.08696 | -0.0124 | 15.8705
19 | 1.3704 | 0.09513 | -0.014 | 14.4056
19.5 | 1.3458 | 0.10584 | -0.0166 | 12.7154
20 | 1.3335 | 0.11532 | -0.0203 | 11.5635

## 35. Re 750k Mach 0.10 (1)
BIGFOIL.COM POLAR EXPORT
NACA67-713 a=0.6
NACA67-713 a=0.6 |  |  |  | Cl Max: | 1.54 | at alpha= | 10.5 | deg
JavaFoil+Calcfoil stall+Eppler ext transition |  |  |  | L/D Max: | 156.939 | at alpha= | 6 | deg
Re: | 750000 |  |  | Cd Min: | 0.00613 | at alpha= | 0 | deg
Mach: | 0.1 |  |  | Cl=0 at alpha= | -4.931 | deg
|  |  |  | @ Cl=0.1, Cd= | 0.0089736
|  |  |  | @ Cl=0.4, Cd= | 0.0083602
|  |  |  | @ Cl=0.6, Cd= | 0.0061473
alpha (deg) | Cl | Cd | Cm | Cl/Cd
-18 | -0.343 | 0.19302 | -0.033 | -1.777
-17.5 | -0.357 | 0.17926 | -0.034 | -1.991
-17 | -0.37 | 0.17062 | -0.034 | -2.171
-16.5 | -0.384 | 0.15584 | -0.034 | -2.461
-16 | -0.396 | 0.1494 | -0.035 | -2.652
-15.5 | -0.408 | 0.14108 | -0.035 | -2.89
-15 | -0.418 | 0.13544 | -0.036 | -3.086
-14.5 | -0.427 | 0.12523 | -0.037 | -3.409
-14 | -0.434 | 0.12084 | -0.037 | -3.589
-13.5 | -0.438 | 0.1119 | -0.038 | -3.919
-13 | -0.441 | 0.10318 | -0.039 | -4.271
-12.5 | -0.44 | 0.09438 | -0.04 | -4.66
-12 | -0.436 | 0.08822 | -0.04 | -4.94
-11.5 | -0.428 | 0.08471 | -0.041 | -5.054
-11 | -0.417 | 0.07724 | -0.042 | -5.396
-10.5 | -0.402 | 0.07342 | -0.043 | -5.469
-10 | -0.382 | 0.06845 | -0.044 | -5.584
-9.5 | -0.359 | 0.06345 | -0.044 | -5.653
-9 | -0.332 | 0.05887 | -0.045 | -5.632
-8.5 | -0.301 | 0.0557 | -0.046 | -5.399
-8 | -0.266 | 0.05174 | -0.047 | -5.149
-7.5 | -0.229 | 0.04873 | -0.046 | -4.691
-7 | -0.188 | 0.04582 | -0.046 | -4.11
-6.5 | -0.146 | 0.04319 | -0.046 | -3.371
-6 | -0.101 | 0.04071 | -0.048 | -2.481
-5.5 | -0.055 | 0.03839 | -0.05 | -1.428
-5 | -0.008 | 0.03621 | -0.053 | -0.207
-4.5 | 0.05 | 0.00899 | -0.105 | 5.604
-4 | 0.111 | 0.00897 | -0.106 | 12.355
-3.5 | 0.172 | 0.00879 | -0.107 | 19.513
-3 | 0.233 | 0.0086 | -0.108 | 27.062
-2.5 | 0.294 | 0.00851 | -0.109 | 34.531
-2 | 0.355 | 0.00844 | -0.11 | 42.109
-1.5 | 0.417 | 0.00833 | -0.111 | 50.06
-1 | 0.48 | 0.00826 | -0.112 | 58.095
-0.5 | 0.541 | 0.00824 | -0.113 | 65.666
0 | 0.592 | 0.00613 | -0.114 | 96.698
0.5 | 0.652 | 0.00626 | -0.115 | 104.164
1 | 0.712 | 0.00638 | -0.116 | 111.457
1.5 | 0.771 | 0.0065 | -0.117 | 118.581
2 | 0.83 | 0.00665 | -0.118 | 124.944
2.5 | 0.89 | 0.00677 | -0.119 | 131.451
3 | 0.949 | 0.00691 | -0.12 | 137.297
3.5 | 1.001 | 0.00707 | -0.121 | 141.647
4 | 1.058 | 0.00724 | -0.122 | 146.14
4.5 | 1.114 | 0.00742 | -0.123 | 150.135
5 | 1.169 | 0.00764 | -0.124 | 153.009
5.5 | 1.221 | 0.00786 | -0.125 | 155.285
6 | 1.272 | 0.0081 | -0.126 | 156.939
6.5 | 1.318 | 0.0179 | -0.126 | 73.617
7 | 1.362 | 0.01867 | -0.127 | 72.962
7.5 | 1.402 | 0.01955 | -0.128 | 71.723
8 | 1.438 | 0.02048 | -0.129 | 70.216
8.5 | 1.47 | 0.02157 | -0.13 | 68.134
9 | 1.496 | 0.02255 | -0.131 | 66.357
9.5 | 1.517 | 0.0238 | -0.132 | 63.745
10 | 1.533 | 0.02506 | -0.133 | 61.156
10.5 | 1.54 | 0.02628 | -0.133 | 58.592
11 | 1.535 | 0.02767 | -0.134 | 55.491
11.5 | 1.523 | 0.0292 | -0.135 | 52.142
12 | 1.502 | 0.03058 | -0.136 | 49.135
12.5 | 1.473 | 0.03231 | -0.136 | 45.606
13 | 1.434 | 0.03455 | -0.136 | 41.5
13.5 | 1.184 | 0.09491 | -0.081 | 12.47
14 | 1.14 | 0.10402 | -0.071 | 10.958
14.5 | 1.1 | 0.11195 | -0.069 | 9.822
15 | 1.055 | 0.11972 | -0.06 | 8.809
15.5 | 1.011 | 0.127 | -0.061 | 7.963

## 36. Re 750k Mach 0.10 (2)
BIGFOIL.COM POLAR EXPORT
NACA67-713 a=0.6
NACA67-713 a=0.6 |  |  |  | Cl Max: | 1.3744 | at alpha= | 17.5 | deg
XFOIL ncrit=9 |  |  |  | L/D Max: | 139.199 | at alpha= | 5.5 | deg
Re: | 750000 |  |  | Cd Min: | 0.20327 | at alpha= | -20 | deg
Mach: | 0.1 |  |  | Cl=0 at alpha= | -5.4903 | deg
|  |  |  | @ Cl=0.1, Cd= | 0.01304
|  |  |  | @ Cl=0.4, Cd= | 0.010079
|  |  |  | @ Cl=0.6, Cd= | 0.0080049
alpha (deg) | Cl | Cd | Cm | Cl/Cd
-20 | -0.3024 | 0.20327 | -0.0728 | -1.4877
-19.5 | -0.286 | 0.19683 | -0.0765 | -1.453
-19 | -0.271 | 0.19049 | -0.0805 | -1.4226
-18.5 | -0.2572 | 0.18418 | -0.0843 | -1.3965
-18 | -0.2377 | 0.17829 | -0.087 | -1.3332
-17.5 | -0.2207 | 0.17257 | -0.0905 | -1.2789
-17 | -0.2038 | 0.16654 | -0.094 | -1.2237
-16.5 | -0.1893 | 0.15968 | -0.0977 | -1.1855
-16 | -0.1792 | 0.15294 | -0.1018 | -1.1717
-15.5 | -0.1617 | 0.14618 | -0.1044 | -1.1062
-15 | -0.1445 | 0.14067 | -0.1073 | -1.0272
-14.5 | -0.1289 | 0.13482 | -0.1104 | -0.95609
-14 | -0.1143 | 0.12871 | -0.1135 | -0.88804
-13.5 | -0.1092 | 0.12133 | -0.1177 | -0.90002
-13 | -0.1015 | 0.11436 | -0.1212 | -0.88755
-12.5 | -0.0833 | 0.10827 | -0.1228 | -0.76937
-12 | -0.0679 | 0.10319 | -0.1251 | -0.65801
-11.5 | -0.0562 | 0.09747 | -0.1276 | -0.57659
-11 | -0.0588 | 0.0896 | -0.1321 | -0.65625
-10.5 | -0.0545 | 0.0826 | -0.135 | -0.65981
-10 | -0.0524 | 0.07559 | -0.1378 | -0.69321
-9.5 | -0.0466 | 0.07063 | -0.1387 | -0.65978
-9 | -0.0512 | 0.06417 | -0.1418 | -0.79788
-8.5 | -0.0641 | 0.0585 | -0.1435 | -1.0957
-8 | -0.077 | 0.05127 | -0.1442 | -1.5019
-7.5 | -0.1893 | 0.02085 | -0.1314 | -9.0791
-7 | -0.1397 | 0.02061 | -0.1311 | -6.7783
-6.5 | -0.0966 | 0.01834 | -0.1295 | -5.2672
-6 | -0.0511 | 0.01642 | -0.1283 | -3.1121
-5.5 | -0.001 | 0.01553 | -0.1278 | -0.064392
-5 | 0.0505 | 0.0146 | -0.1274 | 3.4589
-4.5 | 0.1019 | 0.01298 | -0.127 | 7.8505
-4 | 0.1555 | 0.01222 | -0.127 | 12.725
-3.5 | 0.2096 | 0.01161 | -0.127 | 18.0534
-3 | 0.2605 | 0.01124 | -0.1264 | 23.1762
-2.5 | 0.3093 | 0.0106 | -0.1254 | 29.1792
-2 | 0.3627 | 0.01034 | -0.1253 | 35.0774
-1.5 | 0.417 | 0.00996 | -0.1254 | 41.8675
-1 | 0.4699 | 0.00953 | -0.1253 | 49.3075
0 | 0.5348 | 0.00775 | -0.1165 | 69.0065
0.5 | 0.5857 | 0.00791 | -0.1153 | 74.0455
1 | 0.6324 | 0.00822 | -0.1124 | 76.9343
1.5 | 0.6801 | 0.00861 | -0.1102 | 78.9895
2 | 0.7363 | 0.00855 | -0.1109 | 86.117
2.5 | 0.7984 | 0.0084 | -0.1128 | 95.0476
3 | 0.8519 | 0.00836 | -0.1128 | 101.9019
3.5 | 0.9032 | 0.00816 | -0.1123 | 110.6863
4 | 0.9578 | 0.00803 | -0.1125 | 119.2777
4.5 | 1.015 | 0.00782 | -0.1133 | 129.7954
5 | 1.0652 | 0.00776 | -0.1125 | 137.268
5.5 | 1.1122 | 0.00799 | -0.1116 | 139.199
6 | 1.1564 | 0.00847 | -0.1104 | 136.5289
6.5 | 1.1472 | 0.00976 | -0.0991 | 117.541
7 | 1.1083 | 0.01171 | -0.0822 | 94.6456
7.5 | 1.0856 | 0.01456 | -0.0698 | 74.5604
8 | 1.0794 | 0.01724 | -0.061 | 62.6102
8.5 | 1.0798 | 0.01991 | -0.0537 | 54.2341
9 | 1.0882 | 0.0224 | -0.0479 | 48.5804
9.5 | 1.1042 | 0.02462 | -0.0435 | 44.8497
10 | 1.1289 | 0.02645 | -0.0402 | 42.6805
10.5 | 1.1571 | 0.0281 | -0.0376 | 41.1779
11 | 1.1841 | 0.0299 | -0.035 | 39.602
11.5 | 1.2065 | 0.03211 | -0.032 | 37.574
12 | 1.2356 | 0.03387 | -0.0299 | 36.4807
12.5 | 1.2564 | 0.03635 | -0.0272 | 34.564
13 | 1.2816 | 0.03854 | -0.0251 | 33.2538
13.5 | 1.299 | 0.04146 | -0.0225 | 31.3314
14 | 1.3206 | 0.04414 | -0.0205 | 29.9184
14.5 | 1.3261 | 0.04838 | -0.0176 | 27.4101
15 | 1.3459 | 0.05144 | -0.016 | 26.1645
15.5 | 1.3584 | 0.05535 | -0.0143 | 24.542
16 | 1.3642 | 0.06009 | -0.0127 | 22.7026
16.5 | 1.3664 | 0.06547 | -0.0113 | 20.8706
17 | 1.3707 | 0.07088 | -0.0106 | 19.3383
17.5 | 1.3744 | 0.07659 | -0.0105 | 17.9449
18 | 1.3726 | 0.0833 | -0.011 | 16.4778
18.5 | 1.3644 | 0.09118 | -0.0122 | 14.9638
19 | 1.3501 | 0.10029 | -0.0143 | 13.462
19.5 | 1.3231 | 0.11181 | -0.0179 | 11.8335
20 | 1.3095 | 0.12189 | -0.0223 | 10.7433

## 37. Re 750k Mach 0.25 (1)
BIGFOIL.COM POLAR EXPORT
NACA67-713 a=0.6
NACA67-713 a=0.6 |  |  |  | Cl Max: | 1.516 | at alpha= | 10 | deg
JavaFoil+Calcfoil stall+Eppler ext transition |  |  |  | L/D Max: | 153.478 | at alpha= | 5.5 | deg
Re: | 750000 |  |  | Cd Min: | 0.0063 | at alpha= | 0 | deg
Mach: | 0.25 |  |  | Cl=0 at alpha= | -4.92 | deg
|  |  |  | @ Cl=0.1, Cd= | 0.014003
|  |  |  | @ Cl=0.4, Cd= | 0.0084844
|  |  |  | @ Cl=0.6, Cd= | 0.0066154
alpha (deg) | Cl | Cd | Cm | Cl/Cd
-15.5 | -0.062 | 0.16308 | -0.037 | -0.381
-15 | -0.127 | 0.15111 | -0.037 | -0.84
-14.5 | -0.183 | 0.14387 | -0.037 | -1.274
-14 | -0.225 | 0.14143 | -0.037 | -1.593
-13.5 | -0.261 | 0.12747 | -0.037 | -2.045
-13 | -0.291 | 0.12259 | -0.037 | -2.371
-12.5 | -0.316 | 0.11341 | -0.037 | -2.782
-12 | -0.335 | 0.1066 | -0.038 | -3.141
-11.5 | -0.348 | 0.09633 | -0.039 | -3.615
-11 | -0.355 | 0.08894 | -0.04 | -3.997
-10.5 | -0.356 | 0.07967 | -0.042 | -4.47
-10 | -0.35 | 0.07245 | -0.043 | -4.831
-9.5 | -0.337 | 0.06756 | -0.044 | -4.994
-9 | -0.318 | 0.06253 | -0.044 | -5.091
-8.5 | -0.293 | 0.05822 | -0.045 | -5.041
-8 | -0.263 | 0.05369 | -0.046 | -4.908
-7.5 | -0.229 | 0.05005 | -0.047 | -4.57
-7 | -0.19 | 0.04689 | -0.048 | -4.051
-6.5 | -0.148 | 0.04393 | -0.046 | -3.36
-6 | -0.103 | 0.04147 | -0.047 | -2.477
-5.5 | -0.056 | 0.03904 | -0.049 | -1.432
-5 | -0.008 | 0.03677 | -0.052 | -0.209
-4.5 | 0.042 | 0.0344 | -0.057 | 1.213
-4 | 0.114 | 0.00908 | -0.109 | 12.516
-3.5 | 0.176 | 0.00891 | -0.11 | 19.746
-3 | 0.239 | 0.00879 | -0.111 | 27.162
-2.5 | 0.302 | 0.00862 | -0.112 | 35.027
-2 | 0.365 | 0.00854 | -0.113 | 42.731
-1.5 | 0.428 | 0.00844 | -0.114 | 50.742
-1 | 0.493 | 0.00834 | -0.115 | 59.102
-0.5 | 0.556 | 0.00835 | -0.116 | 66.549
0 | 0.608 | 0.0063 | -0.117 | 96.579
0.5 | 0.669 | 0.00641 | -0.118 | 104.482
1 | 0.731 | 0.00654 | -0.119 | 111.709
1.5 | 0.792 | 0.00665 | -0.12 | 118.977
2 | 0.852 | 0.00681 | -0.121 | 125.18
2.5 | 0.913 | 0.00698 | -0.122 | 130.905
3 | 0.974 | 0.0071 | -0.123 | 137.127
3.5 | 1.028 | 0.00728 | -0.124 | 141.167
4 | 1.085 | 0.00747 | -0.125 | 145.227
4.5 | 1.142 | 0.00767 | -0.126 | 148.989
5 | 1.198 | 0.0079 | -0.127 | 151.665
5.5 | 1.251 | 0.00815 | -0.128 | 153.478
6 | 1.299 | 0.01794 | -0.129 | 72.428
6.5 | 1.348 | 0.01875 | -0.13 | 71.883
7 | 1.391 | 0.01965 | -0.131 | 70.772
7.5 | 1.428 | 0.02062 | -0.131 | 69.271
8 | 1.46 | 0.02182 | -0.132 | 66.933
8.5 | 1.486 | 0.02288 | -0.133 | 64.949
9 | 1.504 | 0.02411 | -0.134 | 62.396
9.5 | 1.515 | 0.02563 | -0.135 | 59.093
10 | 1.516 | 0.02707 | -0.136 | 56.01
10.5 | 1.506 | 0.02835 | -0.137 | 53.115
11 | 1.476 | 0.0302 | -0.138 | 48.865
11.5 | 1.428 | 0.03198 | -0.138 | 44.661
12 | 1.153 | 0.08591 | -0.07 | 13.419
12.5 | 1.095 | 0.09444 | -0.063 | 11.593
13 | 1.029 | 0.10176 | -0.057 | 10.112
13.5 | 0.956 | 0.10796 | -0.055 | 8.855
14 | 0.875 | 0.11731 | -0.05 | 7.462
14.5 | 0.789 | 0.13194 | -0.053 | 5.983
15 | 0.698 | 0.14331 | -0.054 | 4.872

## 38. Re 750k Mach 0.25 (2)
BIGFOIL.COM POLAR EXPORT
NACA67-713 a=0.6
NACA67-713 a=0.6 |  |  |  | Cl Max: | 1.3262 | at alpha= | 15.5 | deg
XFOIL ncrit=9 |  |  |  | L/D Max: | 134.182 | at alpha= | 5.5 | deg
Re: | 750000 |  |  | Cd Min: | 0.20602 | at alpha= | -20 | deg
Mach: | 0.25 |  |  | Cl=0 at alpha= | -5.5077 | deg
|  |  |  | @ Cl=0.1, Cd= | 0.014388
|  |  |  | @ Cl=0.4, Cd= | 0.010386
|  |  |  | @ Cl=0.6, Cd= | 0.0080968
alpha (deg) | Cl | Cd | Cm | Cl/Cd
-20 | -0.3016 | 0.20602 | -0.0748 | -1.4639
-19.5 | -0.2844 | 0.19943 | -0.0788 | -1.4261
-19 | -0.2687 | 0.19311 | -0.0827 | -1.3914
-18.5 | -0.2537 | 0.18682 | -0.0866 | -1.358
-18 | -0.2329 | 0.1807 | -0.0896 | -1.2889
-17.5 | -0.2148 | 0.17476 | -0.0933 | -1.2291
-17 | -0.1972 | 0.16863 | -0.0969 | -1.1694
-16.5 | -0.1822 | 0.16171 | -0.1007 | -1.1267
-16 | -0.1704 | 0.1551 | -0.1047 | -1.0986
-15 | -0.1335 | 0.14271 | -0.1106 | -0.93546
-14.5 | -0.117 | 0.13669 | -0.1139 | -0.85595
-14 | -0.1018 | 0.13042 | -0.1171 | -0.78056
-13.5 | -0.0951 | 0.12326 | -0.1213 | -0.77154
-13 | -0.0864 | 0.11639 | -0.1248 | -0.74233
-12.5 | -0.0659 | 0.11041 | -0.1264 | -0.59687
-12 | -0.0501 | 0.10512 | -0.1289 | -0.4766
-11.5 | -0.0376 | 0.09925 | -0.1316 | -0.37884
-11 | -0.0388 | 0.09165 | -0.1361 | -0.42335
-10.5 | -0.0318 | 0.08487 | -0.1389 | -0.37469
-10 | -0.0312 | 0.07742 | -0.1415 | -0.403
-9.5 | -0.0132 | 0.07385 | -0.142 | -0.17874
-9 | -0.0103 | 0.06798 | -0.1444 | -0.15152
-8.5 | -0.0165 | 0.06143 | -0.1481 | -0.2686
-7.5 | -0.0836 | 0.03986 | -0.1484 | -2.0973
-7 | -0.1158 | 0.02525 | -0.1407 | -4.5861
-6.5 | -0.0714 | 0.02418 | -0.1394 | -2.9529
-6 | -0.0449 | 0.01879 | -0.1348 | -2.3896
-5.5 | 0.0007 | 0.01692 | -0.1333 | 0.041371
-5 | 0.0525 | 0.01563 | -0.1324 | 3.3589
-4.5 | 0.1068 | 0.01421 | -0.1319 | 7.5158
-4 | 0.1614 | 0.01278 | -0.1317 | 12.6291
-3.5 | 0.2135 | 0.01211 | -0.1309 | 17.6301
-3 | 0.2662 | 0.01164 | -0.1302 | 22.8694
-2.5 | 0.3176 | 0.01087 | -0.1293 | 29.218
-2 | 0.3738 | 0.01053 | -0.1293 | 35.4986
-1.5 | 0.4301 | 0.01022 | -0.1294 | 42.0841
-1 | 0.4782 | 0.01001 | -0.128 | 47.7722
-0.5 | 0.5157 | 0.00885 | -0.125 | 58.2712
0 | 0.5491 | 0.00792 | -0.1198 | 69.3308
0.5 | 0.6038 | 0.00811 | -0.1189 | 74.4513
1 | 0.6397 | 0.00849 | -0.1139 | 75.3475
1.5 | 0.69 | 0.00888 | -0.1114 | 77.7027
2 | 0.7539 | 0.00876 | -0.1132 | 86.0616
2.5 | 0.8143 | 0.00874 | -0.1144 | 93.1693
3 | 0.8644 | 0.00868 | -0.1133 | 99.5853
3.5 | 0.9291 | 0.00842 | -0.1151 | 110.3444
4 | 0.9782 | 0.00833 | -0.1137 | 117.431
4.5 | 1.0358 | 0.00813 | -0.114 | 127.4047
5 | 1.0778 | 0.00815 | -0.1111 | 132.2454
5.5 | 1.1325 | 0.00844 | -0.1114 | 134.1825
6 | 1.1767 | 0.00919 | -0.1101 | 128.0413
6.5 | 1.1369 | 0.01055 | -0.0922 | 107.763
7 | 1.106 | 0.01309 | -0.0773 | 84.492
7.5 | 1.0851 | 0.01616 | -0.0654 | 67.1473
8 | 1.0788 | 0.01907 | -0.0567 | 56.5705
8.5 | 1.0786 | 0.02198 | -0.0493 | 49.0719
9 | 1.0875 | 0.02465 | -0.0435 | 44.1176
9.5 | 1.1059 | 0.02696 | -0.0392 | 41.02
10 | 1.1327 | 0.02887 | -0.0359 | 39.2345
10.5 | 1.1576 | 0.031 | -0.0327 | 37.3419
11 | 1.1867 | 0.03293 | -0.03 | 36.037
11.5 | 1.2103 | 0.03534 | -0.027 | 34.2473
12 | 1.2297 | 0.03817 | -0.0238 | 32.2164
12.5 | 1.2551 | 0.04064 | -0.0213 | 30.8834
13 | 1.2697 | 0.0441 | -0.0183 | 28.7914
13.5 | 1.2916 | 0.04711 | -0.0161 | 27.4167
14 | 1.2997 | 0.05147 | -0.0133 | 25.2516
14.5 | 1.3109 | 0.0558 | -0.011 | 23.4928
15 | 1.3222 | 0.06029 | -0.0093 | 21.9307
15.5 | 1.3262 | 0.0658 | -0.0078 | 20.155
16 | 1.3162 | 0.07315 | -0.0065 | 17.9932
16.5 | 1.3173 | 0.07973 | -0.0064 | 16.522
17 | 1.3079 | 0.08801 | -0.0072 | 14.8608
17.5 | 1.296 | 0.09715 | -0.0093 | 13.3402
18 | 1.2777 | 0.1078 | -0.0129 | 11.8525
18.5 | 1.2516 | 0.12028 | -0.0181 | 10.4057
19 | 1.2273 | 0.13325 | -0.0249 | 9.2105
19.5 | 1.201 | 0.14734 | -0.0332 | 8.1512
20 | 1.172 | 0.16282 | -0.0429 | 7.1981

## 39. Re 750k Mach 0.50 (1)
BIGFOIL.COM POLAR EXPORT
NACA67-713 a=0.6
NACA67-713 a=0.6 |  |  |  | Cl Max: | 1.482 | at alpha= | 7 | deg
JavaFoil+Calcfoil stall+Eppler ext transition |  |  |  | L/D Max: | 144.168 | at alpha= | 5 | deg
Re: | 750000 |  |  | Cd Min: | 0.00684 | at alpha= | 0 | deg
Mach: | 0.5 |  |  | Cl=0 at alpha= | -4.9245 | deg
|  |  |  | @ Cl=0.1, Cd= | 0.034879
|  |  |  | @ Cl=0.4, Cd= | 0.0088553
|  |  |  | @ Cl=0.6, Cd= | 0.008615
alpha (deg) | Cl | Cd | Cm | Cl/Cd
-20 | -0.835 | 0.20248 | -0.048 | -4.122
-19.5 | -0.807 | 0.19557 | -0.048 | -4.129
-19 | -0.78 | 0.19203 | -0.048 | -4.063
-18.5 | -0.753 | 0.18711 | -0.049 | -4.025
-18 | -0.726 | 0.18237 | -0.049 | -3.98
-17.5 | -0.698 | 0.1732 | -0.05 | -4.033
-17 | -0.67 | 0.17005 | -0.048 | -3.938
-16.5 | -0.642 | 0.16588 | -0.048 | -3.869
-16 | -0.614 | 0.16034 | -0.048 | -3.832
-15.5 | -0.587 | 0.15491 | -0.049 | -3.789
-15 | -0.56 | 0.14586 | -0.049 | -3.836
-14.5 | -0.532 | 0.14361 | -0.05 | -3.705
-14 | -0.504 | 0.13739 | -0.05 | -3.672
-13.5 | -0.477 | 0.13959 | -0.05 | -3.414
-13 | -0.448 | 0.12662 | -0.047 | -3.539
-12.5 | -0.42 | 0.12282 | -0.048 | -3.423
-12 | -0.393 | 0.12613 | -0.048 | -3.114
-11.5 | -0.365 | 0.12273 | -0.048 | -2.974
-11 | -0.337 | 0.1109 | -0.049 | -3.043
-10.5 | -0.31 | 0.10799 | -0.05 | -2.869
-10 | -0.281 | 0.10463 | -0.046 | -2.69
-9.5 | -0.254 | 0.09764 | -0.047 | -2.599
-9 | -0.226 | 0.09488 | -0.047 | -2.383
-8.5 | -0.198 | 0.08991 | -0.047 | -2.206
-8 | -0.171 | 0.0901 | -0.048 | -1.894
-7.5 | -0.143 | 0.08226 | -0.048 | -1.737
-7 | -0.115 | 0.08246 | -0.045 | -1.396
-6.5 | -0.127 | 0.05551 | -0.047 | -2.284
-6 | -0.103 | 0.04653 | -0.051 | -2.21
-5.5 | -0.059 | 0.04247 | -0.05 | -1.378
-5 | -0.008 | 0.03944 | -0.052 | -0.209
-4.5 | 0.045 | 0.03703 | -0.053 | 1.224
-4 | 0.101 | 0.03484 | -0.057 | 2.894
-3.5 | 0.158 | 0.03262 | -0.064 | 4.83
-3 | 0.265 | 0.00935 | -0.123 | 28.368
-2.5 | 0.336 | 0.00927 | -0.124 | 36.256
-2 | 0.407 | 0.00881 | -0.126 | 46.202
-1.5 | 0.478 | 0.00867 | -0.127 | 55.105
-1 | 0.551 | 0.00865 | -0.128 | 63.736
-0.5 | 0.621 | 0.0086 | -0.129 | 72.24
0 | 0.677 | 0.00684 | -0.13 | 99.005
0.5 | 0.745 | 0.00699 | -0.131 | 106.675
1 | 0.814 | 0.00729 | -0.132 | 111.589
1.5 | 0.881 | 0.00746 | -0.133 | 118.173
2 | 0.949 | 0.00764 | -0.135 | 124.287
2.5 | 1.017 | 0.00786 | -0.136 | 129.357
3 | 1.084 | 0.00809 | -0.137 | 134.077
3.5 | 1.141 | 0.00832 | -0.138 | 137.23
4 | 1.204 | 0.00858 | -0.139 | 140.44
4.5 | 1.266 | 0.00887 | -0.14 | 142.709
5 | 1.324 | 0.00919 | -0.141 | 144.168
5.5 | 1.376 | 0.02085 | -0.142 | 65.987
6 | 1.423 | 0.02207 | -0.143 | 64.485
6.5 | 1.463 | 0.02331 | -0.144 | 62.76
7 | 1.482 | 0.02507 | -0.145 | 59.115
7.5 | 1.473 | 0.02702 | -0.146 | 54.508
8 | 1.406 | 0.02919 | -0.147 | 48.155
8.5 | 0.731 | 0.06283 | -0.064 | 11.631
9 | 0.756 | 0.08761 | -0.056 | 8.629
9.5 | 0.782 | 0.09042 | -0.057 | 8.651
10 | 0.809 | 0.09722 | -0.063 | 8.324
10.5 | 0.835 | 0.15056 | -0.063 | 5.548
11 | 0.862 | 0.11429 | -0.067 | 7.543
11.5 | 0.889 | 0.12095 | -0.071 | 7.35
12 | 0.915 | 0.12566 | -0.072 | 7.281

## 40. Re 750k Mach 0.50 (2)
BIGFOIL.COM POLAR EXPORT
NACA67-713 a=0.6
NACA67-713 a=0.6 |  |  |  | Cl Max: | 1.2159 | at alpha= | 12.5 | deg
XFOIL ncrit=9 |  |  |  | L/D Max: | 103.365 | at alpha= | 4.5 | deg
Re: | 750000 |  |  | Cd Min: | 0.21963 | at alpha= | -20 | deg
Mach: | 0.5 |  |  | Cl=0 at alpha= | -12.5 | deg
|  |  |  | @ Cl=0.1, Cd= | 0.025021
|  |  |  | @ Cl=0.4, Cd= | 0.012095
|  |  |  | @ Cl=0.6, Cd= | 0.0099613
alpha (deg) | Cl | Cd | Cm | Cl/Cd
-20 | -0.3003 | 0.21963 | -0.0852 | -1.3673
-19.5 | -0.2799 | 0.21258 | -0.09 | -1.3167
-18.5 | -0.237 | 0.19842 | -0.0983 | -1.1944
-18 | -0.2149 | 0.19196 | -0.1025 | -1.1195
-17.5 | -0.1929 | 0.18511 | -0.1069 | -1.0421
-17 | -0.1715 | 0.17812 | -0.1111 | -0.96283
-16.5 | -0.1534 | 0.17099 | -0.1157 | -0.89713
-16 | -0.1353 | 0.16403 | -0.1199 | -0.82485
-15.5 | -0.1111 | 0.15738 | -0.1229 | -0.70593
-15 | -0.0909 | 0.15098 | -0.1265 | -0.60207
-14.5 | -0.071 | 0.14437 | -0.1303 | -0.49179
-14 | -0.0547 | 0.13739 | -0.1346 | -0.39814
-13.5 | -0.0406 | 0.13071 | -0.1387 | -0.31061
-13 | -0.0202 | 0.12357 | -0.1414 | -0.16347
-12.5 | 0 | 0.11779 | -0.1442 | 0
-12 | 0.0175 | 0.11177 | -0.1472 | 0.15657
-11.5 | 0.027 | 0.10532 | -0.1513 | 0.25636
-11 | 0.036 | 0.09874 | -0.1549 | 0.36459
-10.5 | 0.0556 | 0.09229 | -0.1564 | 0.60245
-10 | 0.0708 | 0.08665 | -0.1586 | 0.81708
-9.5 | 0.0863 | 0.08144 | -0.1608 | 1.0597
-9 | 0.0898 | 0.07498 | -0.1647 | 1.1977
-8.5 | 0.0936 | 0.06842 | -0.1678 | 1.368
-8 | 0.0924 | 0.06154 | -0.1704 | 1.5015
-7.5 | 0.0924 | 0.05583 | -0.1725 | 1.655
-7 | 0.0811 | 0.05056 | -0.1718 | 1.604
-6.5 | 0.0735 | 0.04439 | -0.1712 | 1.6558
-6 | 0.0735 | 0.03738 | -0.1692 | 1.9663
-5 | 0.0977 | 0.02537 | -0.1593 | 3.851
-4.5 | 0.1274 | 0.02087 | -0.154 | 6.1045
-4 | 0.1748 | 0.01716 | -0.1505 | 10.1865
-3.5 | 0.2294 | 0.01493 | -0.1484 | 15.365
-3 | 0.2776 | 0.01393 | -0.1449 | 19.9282
-2.5 | 0.3359 | 0.0131 | -0.1432 | 25.6412
-2 | 0.3962 | 0.01212 | -0.1421 | 32.6898
-1.5 | 0.4618 | 0.01169 | -0.1423 | 39.5038
-1 | 0.4906 | 0.01184 | -0.1353 | 41.4358
-0.5 | 0.5482 | 0.01159 | -0.1339 | 47.2994
0 | 0.6 | 0.01041 | -0.1322 | 57.6369
0.5 | 0.5876 | 0.00993 | -0.1165 | 59.1742
1 | 0.6351 | 0.01005 | -0.1122 | 63.194
1.5 | 0.6912 | 0.01007 | -0.1091 | 68.6395
2.5 | 0.7993 | 0.01103 | -0.1052 | 72.466
3 | 0.89 | 0.01051 | -0.1101 | 84.6813
3.5 | 0.9283 | 0.01126 | -0.106 | 82.4423
4 | 1.0041 | 0.01123 | -0.1083 | 89.4123
4.5 | 1.0936 | 0.01058 | -0.1122 | 103.3648
5 | 1.1427 | 0.01125 | -0.1098 | 101.5733
5.5 | 1.1729 | 0.01214 | -0.1037 | 96.6145
6 | 1.1589 | 0.01321 | -0.0891 | 87.729
6.5 | 1.1426 | 0.01563 | -0.0756 | 73.103
7 | 1.1159 | 0.01927 | -0.0621 | 57.9087
7.5 | 1.0975 | 0.0232 | -0.0511 | 47.306
8 | 1.0877 | 0.02716 | -0.0421 | 40.0479
8.5 | 1.0862 | 0.03101 | -0.0347 | 35.0274
9 | 1.0998 | 0.03435 | -0.0292 | 32.0175
9.5 | 1.1245 | 0.03728 | -0.0248 | 30.1636
10 | 1.149 | 0.04043 | -0.0206 | 28.4195
10.5 | 1.1688 | 0.04409 | -0.0164 | 26.5094
11 | 1.1826 | 0.04846 | -0.0122 | 24.4036
11.5 | 1.2001 | 0.0528 | -0.0085 | 22.7292
12 | 1.2081 | 0.05817 | -0.0047 | 20.7684
12.5 | 1.2159 | 0.06392 | -0.0016 | 19.0222
13 | 1.2114 | 0.07135 | 0.0006 | 16.9783
13.5 | 1.1943 | 0.08078 | 0.0013 | 14.7846
14 | 1.1667 | 0.0924 | -0.0008 | 12.6266
14.5 | 1.1351 | 0.10563 | -0.0059 | 10.746
15 | 1.1068 | 0.11956 | -0.0132 | 9.2573
15.5 | 1.0756 | 0.13521 | -0.0227 | 7.955
16 | 1.0483 | 0.1515 | -0.0331 | 6.9195
16.5 | 1.0313 | 0.16647 | -0.0423 | 6.1951
17 | 1.0146 | 0.18206 | -0.0516 | 5.5729
17.5 | 1.0004 | 0.19892 | -0.061 | 5.0292

## 41. Re 1M Mach 0.00 (1)
BIGFOIL.COM POLAR EXPORT
NACA67-713 a=0.6
NACA67-713 a=0.6 |  |  |  | Cl Max: | 1.545 | at alpha= | 10.5 | deg
JavaFoil+Calcfoil stall+Eppler ext transition |  |  |  | L/D Max: | 174.561 | at alpha= | 6 | deg
Re: | 1000000 |  |  | Cd Min: | 0.00566 | at alpha= | 0 | deg
Mach: | 0 |  |  | Cl=0 at alpha= | -4.9237 | deg
|  |  |  | @ Cl=0.1, Cd= | 0.0083717
|  |  |  | @ Cl=0.4, Cd= | 0.0078123
|  |  |  | @ Cl=0.6, Cd= | 0.0056768
alpha (deg) | Cl | Cd | Cm | Cl/Cd
-18.5 | -0.374 | 0.18371 | -0.034 | -2.038
-18 | -0.386 | 0.17165 | -0.034 | -2.251
-17.5 | -0.398 | 0.16431 | -0.035 | -2.422
-17 | -0.409 | 0.15591 | -0.035 | -2.625
-16.5 | -0.42 | 0.14581 | -0.036 | -2.881
-16 | -0.43 | 0.13855 | -0.036 | -3.103
-15.5 | -0.439 | 0.13218 | -0.037 | -3.319
-15 | -0.446 | 0.126 | -0.037 | -3.542
-14.5 | -0.452 | 0.1156 | -0.038 | -3.912
-14 | -0.456 | 0.11242 | -0.038 | -4.058
-13.5 | -0.458 | 0.10494 | -0.039 | -4.365
-13 | -0.458 | 0.09718 | -0.04 | -4.708
-12.5 | -0.454 | 0.09174 | -0.041 | -4.95
-12 | -0.448 | 0.08493 | -0.042 | -5.269
-11.5 | -0.438 | 0.07996 | -0.042 | -5.472
-11 | -0.424 | 0.07501 | -0.043 | -5.654
-10.5 | -0.407 | 0.07023 | -0.044 | -5.795
-10 | -0.386 | 0.06586 | -0.045 | -5.862
-9.5 | -0.361 | 0.06099 | -0.046 | -5.926
-9 | -0.333 | 0.05705 | -0.046 | -5.841
-8.5 | -0.302 | 0.05373 | -0.047 | -5.612
-8 | -0.267 | 0.05035 | -0.048 | -5.296
-7.5 | -0.229 | 0.04736 | -0.048 | -4.828
-7 | -0.188 | 0.04445 | -0.049 | -4.234
-6.5 | -0.145 | 0.04195 | -0.049 | -3.468
-6 | -0.101 | 0.03937 | -0.052 | -2.564
-5.5 | -0.055 | 0.03626 | -0.057 | -1.516
-5 | -0.009 | 0.00866 | -0.104 | -1.07
-4.5 | 0.05 | 0.00848 | -0.105 | 5.915
-4 | 0.11 | 0.00835 | -0.106 | 13.208
-3.5 | 0.171 | 0.00815 | -0.107 | 20.944
-3 | 0.232 | 0.00805 | -0.108 | 28.75
-2.5 | 0.293 | 0.008 | -0.109 | 36.557
-2 | 0.354 | 0.00785 | -0.11 | 45.053
-1.5 | 0.415 | 0.0078 | -0.111 | 53.215
-1 | 0.477 | 0.00772 | -0.112 | 61.802
-0.5 | 0.538 | 0.00766 | -0.113 | 70.292
0 | 0.591 | 0.00566 | -0.114 | 104.418
0.5 | 0.65 | 0.00577 | -0.115 | 112.785
1 | 0.71 | 0.00588 | -0.116 | 120.791
1.5 | 0.769 | 0.00597 | -0.117 | 128.764
2 | 0.828 | 0.0061 | -0.118 | 135.849
2.5 | 0.887 | 0.00623 | -0.119 | 142.343
3 | 0.946 | 0.00623 | -0.12 | 151.878
3.5 | 0.999 | 0.00637 | -0.121 | 156.932
4 | 1.056 | 0.00651 | -0.122 | 162.052
4.5 | 1.112 | 0.00668 | -0.123 | 166.514
5 | 1.166 | 0.00685 | -0.123 | 170.16
5.5 | 1.219 | 0.00705 | -0.124 | 172.86
6 | 1.27 | 0.00727 | -0.125 | 174.561
6.5 | 1.313 | 0.01681 | -0.126 | 78.131
7 | 1.358 | 0.01753 | -0.127 | 77.447
7.5 | 1.398 | 0.01832 | -0.128 | 76.299
8 | 1.435 | 0.01936 | -0.129 | 74.123
8.5 | 1.467 | 0.02025 | -0.129 | 72.484
9 | 1.495 | 0.02115 | -0.13 | 70.678
9.5 | 1.518 | 0.02236 | -0.131 | 67.875
10 | 1.535 | 0.02344 | -0.132 | 65.487
10.5 | 1.545 | 0.02465 | -0.133 | 62.676
11 | 1.543 | 0.02585 | -0.134 | 59.713
11.5 | 1.535 | 0.027 | -0.135 | 56.846
12 | 1.519 | 0.02847 | -0.135 | 53.343
12.5 | 1.496 | 0.03003 | -0.136 | 49.81
13 | 1.467 | 0.03149 | -0.137 | 46.596
13.5 | 1.431 | 0.03347 | -0.137 | 42.763
14 | 1.389 | 0.03608 | -0.137 | 38.502
14.5 | 1.146 | 0.10252 | -0.084 | 11.178
15 | 1.101 | 0.11279 | -0.075 | 9.757
15.5 | 1.061 | 0.12032 | -0.073 | 8.814

## 42. Re 1M Mach 0.00 (2)
BIGFOIL.COM POLAR EXPORT
NACA67-713 a=0.6
NACA67-713 a=0.6 |  |  |  | Cl Max: | 1.4315 | at alpha= | 18 | deg
XFOIL ncrit=9 |  |  |  | L/D Max: | 155.479 | at alpha= | 5 | deg
Re: | 1000000 |  |  | Cd Min: | 0.20149 | at alpha= | -20 | deg
Mach: | 0 |  |  | Cl=0 at alpha= | -5.4664 | deg
|  |  |  | @ Cl=0.1, Cd= | 0.011211
|  |  |  | @ Cl=0.4, Cd= | 0.0086352
|  |  |  | @ Cl=0.6, Cd= | 0.0063256
alpha (deg) | Cl | Cd | Cm | Cl/Cd
-20 | -0.3096 | 0.20149 | -0.0713 | -1.5366
-19.5 | -0.2921 | 0.19544 | -0.0746 | -1.4946
-19 | -0.2744 | 0.18991 | -0.0783 | -1.4449
-18.5 | -0.2572 | 0.18414 | -0.0819 | -1.3968
-18 | -0.2405 | 0.17823 | -0.0854 | -1.3494
-17.5 | -0.2264 | 0.17114 | -0.0892 | -1.3229
-17 | -0.2132 | 0.16438 | -0.093 | -1.297
-16.5 | -0.1965 | 0.15769 | -0.0961 | -1.2461
-16 | -0.1793 | 0.15211 | -0.0994 | -1.1788
-15.5 | -0.1626 | 0.1464 | -0.1027 | -1.1107
-15 | -0.1474 | 0.1402 | -0.1059 | -1.0514
-14.5 | -0.1379 | 0.13283 | -0.1098 | -1.0382
-14 | -0.1284 | 0.1257 | -0.1133 | -1.0215
-13.5 | -0.1139 | 0.11904 | -0.1158 | -0.95682
-13 | -0.0975 | 0.11381 | -0.1185 | -0.85669
-12.5 | -0.0832 | 0.1083 | -0.1212 | -0.76824
-12 | -0.0807 | 0.10059 | -0.1251 | -0.80227
-11.5 | -0.0734 | 0.09373 | -0.128 | -0.7831
-11 | -0.0729 | 0.08605 | -0.1306 | -0.84718
-10.5 | -0.0601 | 0.08115 | -0.1325 | -0.7406
-10 | -0.0659 | 0.07311 | -0.1354 | -0.90138
-9.5 | -0.0812 | 0.06458 | -0.1389 | -1.2574
-9 | -0.1211 | 0.05585 | -0.1416 | -2.1683
-8.5 | -0.3076 | 0.01696 | -0.1272 | -18.1368
-8 | -0.255 | 0.01696 | -0.1273 | -15.0354
-7.5 | -0.2054 | 0.01626 | -0.1269 | -12.6322
-7 | -0.1593 | 0.01458 | -0.126 | -10.9259
-6.5 | -0.1071 | 0.01417 | -0.126 | -7.5582
-6 | -0.0541 | 0.01368 | -0.126 | -3.9547
-5.5 | -0.0036 | 0.01215 | -0.1256 | -0.2963
-5 | 0.05 | 0.01172 | -0.1258 | 4.2662
-4.5 | 0.103 | 0.01118 | -0.1257 | 9.2129
-4 | 0.1563 | 0.0107 | -0.1257 | 14.6075
-3.5 | 0.2062 | 0.00972 | -0.1251 | 21.214
-3 | 0.2605 | 0.00938 | -0.1252 | 27.7719
-2.5 | 0.3151 | 0.00912 | -0.1254 | 34.5504
-2 | 0.3673 | 0.00879 | -0.1252 | 41.7861
-1.5 | 0.4201 | 0.00854 | -0.1251 | 49.192
-1 | 0.4728 | 0.0082 | -0.125 | 57.6585
0 | 0.5519 | 0.00622 | -0.1196 | 88.7299
0.5 | 0.602 | 0.00633 | -0.1186 | 95.1027
1 | 0.6515 | 0.00647 | -0.1172 | 100.6955
1.5 | 0.6919 | 0.00674 | -0.1131 | 102.6558
2 | 0.7467 | 0.00674 | -0.1135 | 110.7864
2.5 | 0.7987 | 0.00667 | -0.1132 | 119.7451
3 | 0.8555 | 0.0066 | -0.1139 | 129.6212
3.5 | 0.9015 | 0.00654 | -0.1123 | 137.844
4 | 0.949 | 0.00649 | -0.111 | 146.225
4.5 | 0.9879 | 0.00647 | -0.1078 | 152.6893
5 | 1.0215 | 0.00657 | -0.1036 | 155.4795
5.5 | 1.0644 | 0.00691 | -0.1018 | 154.0376
6 | 1.1108 | 0.0078 | -0.1016 | 142.4103
6.5 | 1.0986 | 0.01005 | -0.0909 | 109.3134
7 | 1.0776 | 0.01221 | -0.078 | 88.2555
7.5 | 1.0668 | 0.01477 | -0.0679 | 72.2275
8 | 1.069 | 0.01711 | -0.0604 | 62.4781
8.5 | 1.0775 | 0.01937 | -0.0543 | 55.6273
9 | 1.0931 | 0.02142 | -0.0495 | 51.0317
9.5 | 1.1165 | 0.02314 | -0.0459 | 48.2498
10 | 1.145 | 0.02464 | -0.0431 | 46.4692
10.5 | 1.1743 | 0.02614 | -0.0406 | 44.9235
11 | 1.2014 | 0.02784 | -0.038 | 43.1537
11.5 | 1.2324 | 0.02932 | -0.036 | 42.0327
12 | 1.2569 | 0.0313 | -0.0333 | 40.1565
12.5 | 1.2851 | 0.03305 | -0.0313 | 38.8835
13 | 1.3088 | 0.03521 | -0.0289 | 37.1713
13.5 | 1.3329 | 0.03742 | -0.0268 | 35.62
14 | 1.3515 | 0.04014 | -0.0243 | 33.6697
14.5 | 1.3726 | 0.04274 | -0.0223 | 32.1151
15 | 1.3859 | 0.04612 | -0.02 | 30.0499
15.5 | 1.4001 | 0.04955 | -0.018 | 28.2563
16 | 1.4135 | 0.05319 | -0.0163 | 26.5745
16.5 | 1.4276 | 0.05688 | -0.015 | 25.0985
17 | 1.4297 | 0.06202 | -0.0135 | 23.0522
17.5 | 1.4271 | 0.068 | -0.0125 | 20.9868
18 | 1.4315 | 0.07345 | -0.0122 | 19.4894
18.5 | 1.4259 | 0.08039 | -0.0124 | 17.7373
19 | 1.423 | 0.08736 | -0.0134 | 16.2889
19.5 | 1.4165 | 0.09513 | -0.0151 | 14.8902
20 | 1.4073 | 0.10361 | -0.0176 | 13.5827

## 43. Re 1M Mach 0.10 (1)
BIGFOIL.COM POLAR EXPORT
NACA67-713 a=0.6
NACA67-713 a=0.6 |  |  |  | Cl Max: | 1.542 | at alpha= | 10.5 | deg
JavaFoil+Calcfoil stall+Eppler ext transition |  |  |  | L/D Max: | 174.012 | at alpha= | 6 | deg
Re: | 1000000 |  |  | Cd Min: | 0.00568 | at alpha= | 0 | deg
Mach: | 0.1 |  |  | Cl=0 at alpha= | -4.9237 | deg
|  |  |  | @ Cl=0.1, Cd= | 0.0083815
|  |  |  | @ Cl=0.4, Cd= | 0.007811
|  |  |  | @ Cl=0.6, Cd= | 0.005691
alpha (deg) | Cl | Cd | Cm | Cl/Cd
-18 | -0.343 | 0.18082 | -0.034 | -1.897
-17.5 | -0.357 | 0.17011 | -0.035 | -2.099
-17 | -0.371 | 0.16231 | -0.035 | -2.284
-16.5 | -0.384 | 0.15335 | -0.036 | -2.503
-16 | -0.396 | 0.14285 | -0.036 | -2.775
-15.5 | -0.408 | 0.13384 | -0.036 | -3.048
-15 | -0.418 | 0.12652 | -0.037 | -3.305
-14.5 | -0.427 | 0.11952 | -0.038 | -3.573
-14 | -0.434 | 0.11373 | -0.038 | -3.815
-13.5 | -0.439 | 0.10733 | -0.039 | -4.087
-13 | -0.441 | 0.09846 | -0.04 | -4.478
-12.5 | -0.44 | 0.09334 | -0.041 | -4.715
-12 | -0.436 | 0.08587 | -0.041 | -5.078
-11.5 | -0.428 | 0.0821 | -0.042 | -5.219
-11 | -0.417 | 0.07589 | -0.043 | -5.497
-10.5 | -0.402 | 0.07067 | -0.044 | -5.686
-10 | -0.382 | 0.06665 | -0.045 | -5.737
-9.5 | -0.359 | 0.06202 | -0.045 | -5.789
-9 | -0.332 | 0.05733 | -0.046 | -5.788
-8.5 | -0.301 | 0.05363 | -0.047 | -5.61
-8 | -0.267 | 0.05076 | -0.048 | -5.25
-7.5 | -0.229 | 0.04778 | -0.048 | -4.791
-7 | -0.189 | 0.04459 | -0.048 | -4.229
-6.5 | -0.146 | 0.0421 | -0.049 | -3.465
-6 | -0.101 | 0.03961 | -0.051 | -2.556
-5.5 | -0.055 | 0.03689 | -0.055 | -1.492
-5 | -0.009 | 0.00862 | -0.104 | -1.079
-4.5 | 0.05 | 0.00857 | -0.105 | 5.877
-4 | 0.111 | 0.00834 | -0.106 | 13.28
-3.5 | 0.172 | 0.00824 | -0.107 | 20.809
-3 | 0.233 | 0.00806 | -0.108 | 28.869
-2.5 | 0.294 | 0.008 | -0.109 | 36.742
-2 | 0.355 | 0.00784 | -0.11 | 45.321
-1.5 | 0.417 | 0.0078 | -0.111 | 53.473
-1 | 0.48 | 0.00772 | -0.112 | 62.138
-0.5 | 0.541 | 0.0077 | -0.113 | 70.265
0 | 0.594 | 0.00568 | -0.114 | 104.576
0.5 | 0.654 | 0.00579 | -0.115 | 112.992
1 | 0.713 | 0.0059 | -0.116 | 120.977
1.5 | 0.773 | 0.00601 | -0.117 | 128.669
2 | 0.832 | 0.00613 | -0.118 | 135.729
2.5 | 0.892 | 0.00625 | -0.119 | 142.633
3 | 0.951 | 0.00626 | -0.12 | 151.838
3.5 | 1.004 | 0.0064 | -0.121 | 156.809
4 | 1.061 | 0.00655 | -0.122 | 161.936
4.5 | 1.117 | 0.00671 | -0.123 | 166.501
5 | 1.171 | 0.00689 | -0.124 | 170.084
5.5 | 1.224 | 0.00708 | -0.125 | 172.823
6 | 1.275 | 0.00733 | -0.126 | 174.012
6.5 | 1.319 | 0.01692 | -0.126 | 77.947
7 | 1.363 | 0.01765 | -0.127 | 77.206
7.5 | 1.403 | 0.0185 | -0.128 | 75.863
8 | 1.44 | 0.01939 | -0.129 | 74.223
8.5 | 1.471 | 0.02043 | -0.13 | 72.02
9 | 1.498 | 0.02136 | -0.131 | 70.108
9.5 | 1.519 | 0.0226 | -0.132 | 67.217
10 | 1.534 | 0.02377 | -0.133 | 64.542
10.5 | 1.542 | 0.02496 | -0.134 | 61.772
11 | 1.537 | 0.02623 | -0.134 | 58.613
11.5 | 1.525 | 0.02763 | -0.135 | 55.18
12 | 1.504 | 0.02901 | -0.136 | 51.864
12.5 | 1.477 | 0.03071 | -0.137 | 48.08
13 | 1.442 | 0.03223 | -0.137 | 44.754
13.5 | 1.4 | 0.03433 | -0.138 | 40.793
14 | 1.157 | 0.0952 | -0.089 | 12.151
14.5 | 1.105 | 0.10657 | -0.078 | 10.371
15 | 1.058 | 0.11755 | -0.069 | 8.998
15.5 | 1.014 | 0.12266 | -0.069 | 8.264

## 44. Re 1M Mach 0.10 (2)
BIGFOIL.COM POLAR EXPORT
NACA67-713 a=0.6
NACA67-713 a=0.6 |  |  |  | Cl Max: | 1.419 | at alpha= | 16.5 | deg
XFOIL ncrit=9 |  |  |  | L/D Max: | 154.743 | at alpha= | 5 | deg
Re: | 1000000 |  |  | Cd Min: | 0.11943 | at alpha= | -13.5 | deg
Mach: | 0.1 |  |  | Cl=0 at alpha= | -5.4693 | deg
|  |  |  | @ Cl=0.1, Cd= | 0.011292
|  |  |  | @ Cl=0.4, Cd= | 0.0086751
|  |  |  | @ Cl=0.6, Cd= | 0.0063398
alpha (deg) | Cl | Cd | Cm | Cl/Cd
-13.5 | -0.1111 | 0.11943 | -0.1164 | -0.93025
-13 | -0.0946 | 0.11417 | -0.1191 | -0.82859
-12.5 | -0.0801 | 0.10865 | -0.1219 | -0.73723
-12 | -0.0773 | 0.10099 | -0.1258 | -0.76542
-11.5 | -0.0696 | 0.09417 | -0.1286 | -0.73909
-11 | -0.0679 | 0.08663 | -0.1312 | -0.78379
-10 | -0.06 | 0.07367 | -0.1361 | -0.81444
-9.5 | -0.0727 | 0.06541 | -0.1394 | -1.1115
-9 | -0.1048 | 0.05695 | -0.143 | -1.8402
-8.5 | -0.3079 | 0.01733 | -0.1287 | -17.7669
-8 | -0.2545 | 0.01744 | -0.1289 | -14.5929
-7.5 | -0.2054 | 0.01663 | -0.1283 | -12.3512
-7 | -0.1598 | 0.01478 | -0.1272 | -10.8119
-6.5 | -0.1073 | 0.01436 | -0.1271 | -7.4721
-6 | -0.0542 | 0.01382 | -0.127 | -3.9219
-5.5 | -0.0033 | 0.01229 | -0.1266 | -0.26851
-5 | 0.0504 | 0.01187 | -0.1267 | 4.246
-4.5 | 0.1036 | 0.01125 | -0.1266 | 9.2089
-4 | 0.1573 | 0.01075 | -0.1266 | 14.6326
-3.5 | 0.2077 | 0.00977 | -0.1259 | 21.259
-3 | 0.2622 | 0.00942 | -0.126 | 27.8344
-2.5 | 0.3172 | 0.00919 | -0.1263 | 34.5158
-2 | 0.3691 | 0.00882 | -0.1259 | 41.8481
-1.5 | 0.4224 | 0.00857 | -0.1258 | 49.2882
-1 | 0.4757 | 0.00825 | -0.1257 | 57.6606
-0.5 | 0.5199 | 0.00724 | -0.1243 | 71.8094
0 | 0.5542 | 0.00624 | -0.1201 | 88.8141
0.5 | 0.6047 | 0.00635 | -0.1191 | 95.2283
1 | 0.655 | 0.00649 | -0.1179 | 100.9245
1.5 | 0.6958 | 0.00677 | -0.1138 | 102.777
2 | 0.7495 | 0.00677 | -0.1138 | 110.709
2.5 | 0.8025 | 0.0067 | -0.1137 | 119.7761
3 | 0.8606 | 0.00665 | -0.1146 | 129.4135
3.5 | 0.9055 | 0.00658 | -0.1127 | 137.614
4 | 0.9527 | 0.00653 | -0.1112 | 145.8959
4.5 | 0.9912 | 0.0065 | -0.1078 | 152.4923
5 | 1.0244 | 0.00662 | -0.1034 | 154.7432
5.5 | 1.0687 | 0.00699 | -0.1019 | 152.8898
6 | 1.1138 | 0.00795 | -0.1014 | 140.1006
6.5 | 1.0975 | 0.01021 | -0.0898 | 107.4927
7 | 1.0776 | 0.01246 | -0.0772 | 86.4848
7.5 | 1.067 | 0.01505 | -0.0671 | 70.897
8 | 1.0692 | 0.01742 | -0.0596 | 61.3777
8.5 | 1.0779 | 0.0197 | -0.0536 | 54.7157
9 | 1.0927 | 0.02183 | -0.0486 | 50.055
9.5 | 1.117 | 0.02354 | -0.0451 | 47.4511
10 | 1.1458 | 0.02506 | -0.0423 | 45.7223
10.5 | 1.1753 | 0.0266 | -0.0398 | 44.1842
11 | 1.201 | 0.02842 | -0.0369 | 42.259
11.5 | 1.2329 | 0.02989 | -0.0349 | 41.2479
12 | 1.2583 | 0.03187 | -0.0323 | 39.4823
12.5 | 1.2847 | 0.03382 | -0.03 | 37.9864
13 | 1.3095 | 0.03596 | -0.0277 | 36.4155
13.5 | 1.3309 | 0.03844 | -0.0253 | 34.6228
14 | 1.3507 | 0.04114 | -0.0229 | 32.8318
14.5 | 1.3708 | 0.04392 | -0.0209 | 31.2113
15 | 1.3788 | 0.0479 | -0.0182 | 28.785
15.5 | 1.3968 | 0.05109 | -0.0165 | 27.34
16 | 1.4086 | 0.05502 | -0.0148 | 25.6016
16.5 | 1.419 | 0.05923 | -0.0134 | 23.9575
17 | 1.4139 | 0.06538 | -0.0119 | 21.6259
17.5 | 1.4179 | 0.07083 | -0.0113 | 20.0184
18 | 1.4187 | 0.07692 | -0.0113 | 18.4438
18.5 | 1.4106 | 0.08449 | -0.0118 | 16.6955
19 | 1.4047 | 0.09217 | -0.0133 | 15.2403
19.5 | 1.395 | 0.10071 | -0.0156 | 13.8517
20 | 1.3832 | 0.10995 | -0.0189 | 12.5803

## 45. Re 1M Mach 0.25 (1)
BIGFOIL.COM POLAR EXPORT
NACA67-713 a=0.6
NACA67-713 a=0.6 |  |  |  | Cl Max: | 1.518 | at alpha= | 10 | deg
JavaFoil+Calcfoil stall+Eppler ext transition |  |  |  | L/D Max: | 170.686 | at alpha= | 5.5 | deg
Re: | 1000000 |  |  | Cd Min: | 0.00581 | at alpha= | 0 | deg
Mach: | 0.25 |  |  | Cl=0 at alpha= | -4.9333 | deg
|  |  |  | @ Cl=0.1, Cd= | 0.0085771
|  |  |  | @ Cl=0.4, Cd= | 0.0079444
|  |  |  | @ Cl=0.6, Cd= | 0.0061785
alpha (deg) | Cl | Cd | Cm | Cl/Cd
-16 | -0.065 | 0.16077 | -0.038 | -0.405
-15.5 | -0.062 | 0.15798 | -0.038 | -0.393
-15 | -0.127 | 0.14501 | -0.038 | -0.875
-14.5 | -0.183 | 0.1384 | -0.038 | -1.325
-14 | -0.225 | 0.13098 | -0.038 | -1.72
-13.5 | -0.261 | 0.12253 | -0.038 | -2.128
-13 | -0.291 | 0.11545 | -0.038 | -2.519
-12.5 | -0.316 | 0.10992 | -0.038 | -2.872
-12 | -0.335 | 0.10333 | -0.039 | -3.243
-11.5 | -0.348 | 0.09306 | -0.04 | -3.744
-11 | -0.356 | 0.08407 | -0.042 | -4.23
-10.5 | -0.356 | 0.07608 | -0.043 | -4.682
-10 | -0.35 | 0.07007 | -0.044 | -4.997
-9.5 | -0.338 | 0.06526 | -0.045 | -5.173
-9 | -0.319 | 0.06117 | -0.046 | -5.21
-8.5 | -0.294 | 0.05679 | -0.047 | -5.173
-8 | -0.264 | 0.05259 | -0.048 | -5.014
-7.5 | -0.229 | 0.04874 | -0.049 | -4.696
-7 | -0.19 | 0.04549 | -0.05 | -4.18
-6.5 | -0.148 | 0.04299 | -0.049 | -3.438
-6 | -0.103 | 0.04054 | -0.049 | -2.537
-5.5 | -0.056 | 0.03803 | -0.052 | -1.472
-5 | -0.008 | 0.03512 | -0.059 | -0.22
-4.5 | 0.052 | 0.00867 | -0.108 | 5.948
-4 | 0.114 | 0.00855 | -0.109 | 13.29
-3.5 | 0.176 | 0.00836 | -0.11 | 21.057
-3 | 0.239 | 0.00815 | -0.111 | 29.294
-2.5 | 0.302 | 0.0081 | -0.112 | 37.265
-2 | 0.365 | 0.008 | -0.113 | 45.634
-1.5 | 0.428 | 0.0079 | -0.114 | 54.227
-1 | 0.493 | 0.00782 | -0.115 | 63.056
-0.5 | 0.556 | 0.0078 | -0.116 | 71.232
0 | 0.61 | 0.00581 | -0.117 | 104.838
0.5 | 0.671 | 0.00592 | -0.118 | 113.429
1 | 0.732 | 0.00603 | -0.119 | 121.365
1.5 | 0.793 | 0.00616 | -0.12 | 128.866
2 | 0.855 | 0.00618 | -0.121 | 138.276
2.5 | 0.915 | 0.00632 | -0.122 | 144.733
3 | 0.976 | 0.00646 | -0.123 | 151.119
3.5 | 1.03 | 0.00658 | -0.124 | 156.576
4 | 1.088 | 0.00675 | -0.125 | 161.162
4.5 | 1.145 | 0.00693 | -0.126 | 165.272
5 | 1.201 | 0.00713 | -0.127 | 168.537
5.5 | 1.255 | 0.00735 | -0.128 | 170.686
6 | 1.301 | 0.01701 | -0.129 | 76.443
6.5 | 1.349 | 0.01774 | -0.13 | 76.037
7 | 1.392 | 0.01861 | -0.131 | 74.81
7.5 | 1.43 | 0.01956 | -0.132 | 73.087
8 | 1.462 | 0.02067 | -0.133 | 70.712
8.5 | 1.487 | 0.02167 | -0.133 | 68.637
9 | 1.506 | 0.0229 | -0.134 | 65.762
9.5 | 1.516 | 0.02425 | -0.135 | 62.533
10 | 1.518 | 0.02563 | -0.136 | 59.213
10.5 | 1.508 | 0.02691 | -0.137 | 56.023
11 | 1.478 | 0.02869 | -0.138 | 51.495
11.5 | 1.435 | 0.03045 | -0.138 | 47.12
12 | 1.375 | 0.0322 | -0.139 | 42.706
12.5 | 1.098 | 0.09096 | -0.071 | 12.072
13 | 1.031 | 0.0987 | -0.065 | 10.447
13.5 | 0.958 | 0.10746 | -0.063 | 8.911
14 | 0.876 | 0.11615 | -0.056 | 7.542
14.5 | 0.79 | 0.12499 | -0.058 | 6.321
15 | 0.699 | 0.13551 | -0.058 | 5.156

## 46. Re 1M Mach 0.25 (2)
BIGFOIL.COM POLAR EXPORT
NACA67-713 a=0.6
NACA67-713 a=0.6 |  |  |  | Cl Max: | 1.3707 | at alpha= | 16 | deg
XFOIL ncrit=9 |  |  |  | L/D Max: | 150.045 | at alpha= | 4.5 | deg
Re: | 1000000 |  |  | Cd Min: | 0.20497 | at alpha= | -20 | deg
Mach: | 0.25 |  |  | Cl=0 at alpha= | -5.5093 | deg
|  |  |  | @ Cl=0.1, Cd= | 0.011853
|  |  |  | @ Cl=0.4, Cd= | 0.0088938
|  |  |  | @ Cl=0.6, Cd= | 0.0064558
alpha (deg) | Cl | Cd | Cm | Cl/Cd
-20 | -0.3083 | 0.20497 | -0.0736 | -1.5041
-19.5 | -0.2892 | 0.1988 | -0.0772 | -1.4547
-19 | -0.2709 | 0.19307 | -0.081 | -1.4031
-18.5 | -0.253 | 0.18715 | -0.0847 | -1.3519
-18 | -0.2353 | 0.18097 | -0.0883 | -1.3002
-17.5 | -0.2193 | 0.17386 | -0.0924 | -1.2614
-17 | -0.2046 | 0.16708 | -0.0964 | -1.2246
-16.5 | -0.1867 | 0.16036 | -0.0996 | -1.1643
-16 | -0.1687 | 0.15462 | -0.1029 | -1.0911
-15.5 | -0.1513 | 0.14879 | -0.1063 | -1.0169
-15 | -0.1354 | 0.14223 | -0.1098 | -0.95198
-14.5 | -0.1237 | 0.13516 | -0.1138 | -0.91521
-14 | -0.1125 | 0.12812 | -0.1174 | -0.87808
-13.5 | -0.0962 | 0.1215 | -0.12 | -0.79177
-13 | -0.0791 | 0.1161 | -0.1227 | -0.68131
-12.5 | -0.0639 | 0.11043 | -0.1256 | -0.57865
-12 | -0.0594 | 0.10299 | -0.1295 | -0.57676
-11.5 | -0.0501 | 0.0963 | -0.1325 | -0.52025
-11 | -0.042 | 0.08947 | -0.1348 | -0.46943
-10.5 | -0.0284 | 0.08435 | -0.1369 | -0.33669
-10 | -0.0322 | 0.07611 | -0.14 | -0.42307
-9.5 | -0.0361 | 0.06879 | -0.1428 | -0.52479
-9 | -0.0443 | 0.06183 | -0.1458 | -0.71648
-8.5 | -0.0807 | 0.05346 | -0.148 | -1.5095
-8 | -0.1133 | 0.04243 | -0.1481 | -2.6703
-7.5 | -0.1791 | 0.02256 | -0.1391 | -7.9388
-7 | -0.1472 | 0.01866 | -0.1359 | -7.8885
-6.5 | -0.1067 | 0.01567 | -0.1335 | -6.8092
-6 | -0.0527 | 0.01508 | -0.1331 | -3.4947
-5.5 | 0.001 | 0.01411 | -0.1324 | 0.070872
-5 | 0.0524 | 0.01253 | -0.1317 | 4.182
-4.5 | 0.1072 | 0.01175 | -0.1314 | 9.1234
-4 | 0.1628 | 0.0111 | -0.1312 | 14.6667
-3.5 | 0.216 | 0.01007 | -0.1306 | 21.4499
-3 | 0.2718 | 0.00967 | -0.1305 | 28.1075
-2.5 | 0.3261 | 0.00939 | -0.1302 | 34.7284
-2 | 0.3794 | 0.00899 | -0.1297 | 42.2024
-1.5 | 0.4351 | 0.00873 | -0.1297 | 49.8396
-1 | 0.4915 | 0.00845 | -0.1299 | 58.1657
-0.5 | 0.5395 | 0.00769 | -0.1288 | 70.156
0 | 0.567 | 0.0064 | -0.1231 | 88.5938
0.5 | 0.6202 | 0.00649 | -0.1221 | 95.5624
1 | 0.6741 | 0.00662 | -0.1213 | 101.8278
1.5 | 0.7145 | 0.00698 | -0.1167 | 102.3639
2 | 0.7655 | 0.00697 | -0.1158 | 109.8278
2.5 | 0.824 | 0.00687 | -0.1163 | 119.9418
3 | 0.8769 | 0.00687 | -0.1158 | 127.6419
3.5 | 0.9289 | 0.00677 | -0.1148 | 137.2083
4 | 0.972 | 0.00674 | -0.1121 | 144.2136
4.5 | 1.0053 | 0.0067 | -0.107 | 150.0448
5 | 1.0409 | 0.00696 | -0.1029 | 149.5546
5.5 | 1.0927 | 0.00745 | -0.1027 | 146.6711
6 | 1.1295 | 0.00888 | -0.1005 | 127.1959
6.5 | 1.0959 | 0.01125 | -0.0851 | 97.4133
7 | 1.078 | 0.01382 | -0.0731 | 78.0029
7.5 | 1.0676 | 0.01664 | -0.0631 | 64.1587
8 | 1.0704 | 0.01918 | -0.0557 | 55.8081
8.5 | 1.0789 | 0.02165 | -0.0494 | 49.8337
9 | 1.0942 | 0.02394 | -0.0444 | 45.7059
9.5 | 1.12 | 0.02578 | -0.0408 | 43.4445
10 | 1.1498 | 0.02747 | -0.0379 | 41.8566
10.5 | 1.1803 | 0.02916 | -0.0351 | 40.4767
11 | 1.208 | 0.03113 | -0.0322 | 38.805
11.5 | 1.2329 | 0.03336 | -0.0292 | 36.9574
12 | 1.262 | 0.03537 | -0.0267 | 35.68
12.5 | 1.2836 | 0.03805 | -0.0237 | 33.7346
13 | 1.308 | 0.04058 | -0.0213 | 32.2326
13.5 | 1.3243 | 0.04392 | -0.0183 | 30.1526
14 | 1.3424 | 0.04726 | -0.0158 | 28.4046
14.5 | 1.3483 | 0.05184 | -0.013 | 26.0089
15 | 1.3599 | 0.05613 | -0.0109 | 24.2277
15.5 | 1.3688 | 0.0609 | -0.0091 | 22.4762
16 | 1.3707 | 0.06667 | -0.0078 | 20.5595
16.5 | 1.3579 | 0.0745 | -0.007 | 18.2268
17 | 1.352 | 0.08201 | -0.0072 | 16.4858
17.5 | 1.3432 | 0.09042 | -0.0085 | 14.8551
18 | 1.3252 | 0.10057 | -0.0111 | 13.1769
18.5 | 1.3012 | 0.11226 | -0.0153 | 11.5909
19 | 1.2764 | 0.12477 | -0.0212 | 10.23
19.5 | 1.2501 | 0.13827 | -0.0285 | 9.041
20 | 1.2237 | 0.15245 | -0.0369 | 8.0269

## 47. Re 1M Mach 0.50 (1)
BIGFOIL.COM POLAR EXPORT
NACA67-713 a=0.6
NACA67-713 a=0.6 |  |  |  | Cl Max: | 1.484 | at alpha= | 7 | deg
JavaFoil+Calcfoil stall+Eppler ext transition |  |  |  | L/D Max: | 160.694 | at alpha= | 5 | deg
Re: | 1000000 |  |  | Cd Min: | 0.0063 | at alpha= | 0 | deg
Mach: | 0.5 |  |  | Cl=0 at alpha= | -4.9245 | deg
|  |  |  | @ Cl=0.1, Cd= | 0.033863
|  |  |  | @ Cl=0.4, Cd= | 0.0085197
|  |  |  | @ Cl=0.6, Cd= | 0.008037
alpha (deg) | Cl | Cd | Cm | Cl/Cd
-20 | -0.835 | 0.19291 | -0.048 | -4.327
-19.5 | -0.807 | 0.18479 | -0.048 | -4.37
-19 | -0.78 | 0.18224 | -0.048 | -4.282
-18.5 | -0.753 | 0.17738 | -0.049 | -4.246
-18 | -0.726 | 0.17265 | -0.049 | -4.204
-17.5 | -0.699 | 0.16431 | -0.05 | -4.251
-17 | -0.67 | 0.16199 | -0.049 | -4.135
-16.5 | -0.642 | 0.15537 | -0.048 | -4.131
-16 | -0.614 | 0.15053 | -0.048 | -4.082
-15.5 | -0.587 | 0.14719 | -0.049 | -3.988
-15 | -0.56 | 0.13959 | -0.05 | -4.009
-14.5 | -0.532 | 0.1341 | -0.05 | -3.968
-14 | -0.504 | 0.13106 | -0.051 | -3.849
-13.5 | -0.477 | 0.12727 | -0.051 | -3.746
-13 | -0.448 | 0.12201 | -0.048 | -3.673
-12.5 | -0.42 | 0.11596 | -0.048 | -3.626
-12 | -0.393 | 0.11823 | -0.048 | -3.322
-11.5 | -0.365 | 0.11483 | -0.049 | -3.179
-11 | -0.338 | 0.1037 | -0.05 | -3.255
-10.5 | -0.31 | 0.10082 | -0.05 | -3.073
-10 | -0.282 | 0.09949 | -0.047 | -2.83
-9.5 | -0.254 | 0.09195 | -0.047 | -2.761
-9 | -0.226 | 0.08939 | -0.048 | -2.53
-8.5 | -0.198 | 0.0848 | -0.048 | -2.34
-8 | -0.171 | 0.0842 | -0.049 | -2.027
-7.5 | -0.143 | 0.07896 | -0.049 | -1.811
-7 | -0.115 | 0.06075 | -0.046 | -1.895
-6.5 | -0.127 | 0.05329 | -0.048 | -2.38
-6 | -0.103 | 0.04533 | -0.052 | -2.269
-5.5 | -0.059 | 0.04119 | -0.051 | -1.421
-5 | -0.008 | 0.03852 | -0.052 | -0.214
-4.5 | 0.045 | 0.03622 | -0.054 | 1.252
-4 | 0.101 | 0.03382 | -0.061 | 2.988
-3.5 | 0.195 | 0.00895 | -0.123 | 21.776
-3 | 0.265 | 0.00879 | -0.124 | 30.18
-2.5 | 0.336 | 0.0087 | -0.125 | 38.633
-2 | 0.407 | 0.0085 | -0.126 | 47.896
-1.5 | 0.478 | 0.00841 | -0.127 | 56.81
-1 | 0.551 | 0.00803 | -0.128 | 68.652
-0.5 | 0.621 | 0.00804 | -0.129 | 77.256
0 | 0.679 | 0.0063 | -0.13 | 107.756
0.5 | 0.747 | 0.00643 | -0.132 | 116.125
1 | 0.816 | 0.0066 | -0.133 | 123.537
1.5 | 0.884 | 0.00673 | -0.134 | 131.237
2 | 0.951 | 0.0069 | -0.135 | 137.879
2.5 | 1.019 | 0.00711 | -0.136 | 143.273
3 | 1.087 | 0.00729 | -0.137 | 149.081
3.5 | 1.144 | 0.00751 | -0.138 | 152.371
4 | 1.207 | 0.00774 | -0.139 | 155.9
4.5 | 1.269 | 0.00798 | -0.141 | 159.034
5 | 1.328 | 0.00826 | -0.142 | 160.694
5.5 | 1.377 | 0.0198 | -0.142 | 69.54
6 | 1.424 | 0.02088 | -0.143 | 68.231
6.5 | 1.464 | 0.02215 | -0.144 | 66.119
7 | 1.484 | 0.02382 | -0.145 | 62.277
7.5 | 1.474 | 0.02556 | -0.146 | 57.662
8 | 1.407 | 0.02771 | -0.147 | 50.766
8.5 | 0.733 | 0.06098 | -0.074 | 12.022
9 | 0.756 | 0.08378 | -0.058 | 9.025
9.5 | 0.783 | 0.07618 | -0.059 | 10.272
10 | 0.809 | 0.09298 | -0.064 | 8.705
10.5 | 0.835 | 0.13584 | -0.063 | 6.149
11 | 0.862 | 0.10599 | -0.068 | 8.137
11.5 | 0.889 | 0.11502 | -0.072 | 7.73
12 | 0.915 | 0.11682 | -0.072 | 7.833

## 48. Re 1M Mach 0.50 (2)
BIGFOIL.COM POLAR EXPORT
NACA67-713 a=0.6
NACA67-713 a=0.6 |  |  |  | Cl Max: | 1.2431 | at alpha= | 12.5 | deg
XFOIL ncrit=9 |  |  |  | L/D Max: | 122.362 | at alpha= | 4.5 | deg
Re: | 1000000 |  |  | Cd Min: | 0.21898 | at alpha= | -20 | deg
Mach: | 0.5 |  |  | Cl=0 at alpha= | -12.395 | deg
|  |  |  | @ Cl=0.1, Cd= | 0.02065
|  |  |  | @ Cl=0.4, Cd= | 0.010286
|  |  |  | @ Cl=0.6, Cd= | 0.0092352
alpha (deg) | Cl | Cd | Cm | Cl/Cd
-20 | -0.3055 | 0.21898 | -0.0834 | -1.3951
-19.5 | -0.2829 | 0.21253 | -0.088 | -1.3311
-19 | -0.2609 | 0.20576 | -0.0925 | -1.268
-18.5 | -0.2391 | 0.19892 | -0.0969 | -1.202
-18 | -0.2181 | 0.19145 | -0.1012 | -1.1392
-17.5 | -0.1977 | 0.18425 | -0.1057 | -1.073
-17 | -0.1777 | 0.17712 | -0.1102 | -1.0033
-16.5 | -0.1552 | 0.17019 | -0.1139 | -0.91192
-16 | -0.1338 | 0.16373 | -0.1179 | -0.8172
-15.5 | -0.1127 | 0.15708 | -0.1218 | -0.71747
-15 | -0.0951 | 0.14976 | -0.1262 | -0.63502
-14.5 | -0.0776 | 0.14296 | -0.1301 | -0.54281
-14 | -0.059 | 0.13571 | -0.1336 | -0.43475
-13.5 | -0.0378 | 0.12952 | -0.1369 | -0.29185
-13 | -0.0184 | 0.12339 | -0.1403 | -0.14912
-12.5 | -0.0025 | 0.11662 | -0.144 | -0.021437
-12 | 0.0094 | 0.10984 | -0.1479 | 0.085579
-11.5 | 0.0235 | 0.10322 | -0.1511 | 0.22767
-11 | 0.0446 | 0.09759 | -0.1529 | 0.45701
-10.5 | 0.0601 | 0.09186 | -0.1556 | 0.65426
-10 | 0.0735 | 0.0859 | -0.1582 | 0.85565
-9 | 0.0904 | 0.07318 | -0.1633 | 1.2353
-8.5 | 0.0959 | 0.06695 | -0.1657 | 1.4324
-8 | 0.0956 | 0.06053 | -0.1683 | 1.5794
-7.5 | 0.0882 | 0.05395 | -0.1717 | 1.6348
-7 | 0.0686 | 0.04773 | -0.1717 | 1.4373
-6.5 | 0.0619 | 0.04065 | -0.1715 | 1.5228
-6 | 0.0572 | 0.03241 | -0.1686 | 1.7649
-5.5 | 0.0697 | 0.02612 | -0.164 | 2.6685
-5 | 0.0978 | 0.021 | -0.1594 | 4.6571
-4.5 | 0.13 | 0.01588 | -0.1543 | 8.1864
-4 | 0.183 | 0.01405 | -0.1517 | 13.0249
-3.5 | 0.2432 | 0.01251 | -0.1502 | 19.4404
-3 | 0.3044 | 0.0111 | -0.1491 | 27.4234
-2.5 | 0.3676 | 0.01049 | -0.1485 | 35.0429
-2 | 0.4217 | 0.01015 | -0.1462 | 41.5468
-1.5 | 0.478 | 0.00974 | -0.1445 | 49.076
-1 | 0.5397 | 0.00947 | -0.144 | 56.9905
-0.5 | 0.6039 | 0.00922 | -0.1441 | 65.4989
0 | 0.6411 | 0.00849 | -0.1393 | 75.5124
0.5 | 0.6665 | 0.00743 | -0.1313 | 89.7039
1 | 0.7277 | 0.00754 | -0.1302 | 96.5119
1.5 | 0.7686 | 0.00787 | -0.1245 | 97.662
2 | 0.7975 | 0.00804 | -0.1163 | 99.1915
2.5 | 0.8688 | 0.00798 | -0.1177 | 108.8722
3 | 0.8909 | 0.00816 | -0.109 | 109.1789
3.5 | 0.9642 | 0.00803 | -0.1105 | 120.0747
4 | 1.0037 | 0.00833 | -0.1055 | 120.4922
4.5 | 1.0621 | 0.00868 | -0.1044 | 122.3618
5 | 1.122 | 0.00946 | -0.1041 | 118.6047
5.5 | 1.1701 | 0.01083 | -0.102 | 108.0425
6.5 | 1.1159 | 0.01631 | -0.072 | 68.4181
7 | 1.0942 | 0.01999 | -0.0596 | 54.7374
7.5 | 1.0857 | 0.02353 | -0.05 | 46.1411
8 | 1.0852 | 0.02699 | -0.042 | 40.2075
8.5 | 1.0917 | 0.03039 | -0.0353 | 35.923
9 | 1.1148 | 0.03317 | -0.0305 | 33.6087
9.5 | 1.1441 | 0.03574 | -0.0264 | 32.0118
10 | 1.1707 | 0.03868 | -0.0221 | 30.2663
10.5 | 1.1928 | 0.04211 | -0.0178 | 28.3258
11 | 1.2164 | 0.04567 | -0.0139 | 26.6346
11.5 | 1.23 | 0.0502 | -0.0097 | 24.502
12 | 1.2404 | 0.05529 | -0.0059 | 22.4344
12.5 | 1.2431 | 0.06133 | -0.0022 | 20.269
13 | 1.2392 | 0.06849 | 0.0006 | 18.0932
13.5 | 1.2252 | 0.07737 | 0.0015 | 15.8356
14 | 1.1974 | 0.08866 | 0.0001 | 13.5055
14.5 | 1.1639 | 0.10173 | -0.0043 | 11.4411
15 | 1.1303 | 0.1161 | -0.0113 | 9.7356
15.5 | 1.0993 | 0.13131 | -0.0204 | 8.3718
16 | 1.0707 | 0.14739 | -0.0306 | 7.2644
16.5 | 1.0449 | 0.16395 | -0.0409 | 6.3733
17 | 1.025 | 0.18004 | -0.0504 | 5.6932
17.5 | 1.0203 | 0.19329 | -0.0583 | 5.2786

## 49. Re 2M Mach 0.00 (1)
BIGFOIL.COM POLAR EXPORT
NACA67-713 a=0.6
NACA67-713 a=0.6 |  |  |  | Cl Max: | 1.549 | at alpha= | 10.5 | deg
JavaFoil+Calcfoil stall+Eppler ext transition |  |  |  | L/D Max: | 202.916 | at alpha= | 5.5 | deg
Re: | 2000000 |  |  | Cd Min: | 0.00468 | at alpha= | 0 | deg
Mach: | 0 |  |  | Cl=0 at alpha= | -4.9237 | deg
|  |  |  | @ Cl=0.1, Cd= | 0.0072283
|  |  |  | @ Cl=0.4, Cd= | 0.0068423
|  |  |  | @ Cl=0.6, Cd= | 0.004687
alpha (deg) | Cl | Cd | Cm | Cl/Cd
-18.5 | -0.375 | 0.16812 | -0.035 | -2.229
-18 | -0.387 | 0.16173 | -0.036 | -2.391
-17.5 | -0.398 | 0.1532 | -0.037 | -2.601
-17 | -0.41 | 0.14713 | -0.037 | -2.785
-16.5 | -0.42 | 0.13824 | -0.038 | -3.042
-16 | -0.43 | 0.13199 | -0.038 | -3.261
-15.5 | -0.439 | 0.12428 | -0.039 | -3.535
-15 | -0.447 | 0.11553 | -0.039 | -3.868
-14.5 | -0.453 | 0.10994 | -0.04 | -4.119
-14 | -0.457 | 0.10446 | -0.04 | -4.373
-13.5 | -0.459 | 0.09919 | -0.041 | -4.624
-13 | -0.458 | 0.09155 | -0.042 | -5.004
-12.5 | -0.455 | 0.08583 | -0.043 | -5.299
-12 | -0.448 | 0.08 | -0.044 | -5.602
-11.5 | -0.438 | 0.07679 | -0.044 | -5.704
-11 | -0.425 | 0.07126 | -0.045 | -5.96
-10.5 | -0.408 | 0.06636 | -0.046 | -6.143
-10 | -0.387 | 0.06283 | -0.047 | -6.156
-9.5 | -0.362 | 0.05817 | -0.049 | -6.23
-9 | -0.334 | 0.05438 | -0.05 | -6.146
-8.5 | -0.303 | 0.05106 | -0.051 | -5.927
-8 | -0.268 | 0.04717 | -0.054 | -5.683
-7.5 | -0.23 | 0.04367 | -0.056 | -5.278
-7 | -0.234 | 0.00839 | -0.101 | -27.816
-6.5 | -0.18 | 0.00826 | -0.102 | -21.845
-6 | -0.125 | 0.00804 | -0.103 | -15.549
-5.5 | -0.068 | 0.00791 | -0.104 | -8.561
-5 | -0.009 | 0.0077 | -0.105 | -1.204
-4.5 | 0.05 | 0.00702 | -0.105 | 7.145
-4 | 0.11 | 0.00727 | -0.106 | 15.17
-3.5 | 0.171 | 0.00719 | -0.107 | 23.756
-3 | 0.232 | 0.00709 | -0.108 | 32.648
-2.5 | 0.293 | 0.00695 | -0.109 | 42.108
-2 | 0.354 | 0.00688 | -0.11 | 51.374
-1.5 | 0.415 | 0.00683 | -0.111 | 60.769
-1 | 0.477 | 0.00676 | -0.112 | 70.658
-0.5 | 0.538 | 0.00666 | -0.113 | 80.761
0 | 0.593 | 0.00468 | -0.114 | 126.895
0.5 | 0.653 | 0.00474 | -0.115 | 137.725
1 | 0.713 | 0.00483 | -0.116 | 147.583
1.5 | 0.772 | 0.00491 | -0.117 | 157.359
2 | 0.832 | 0.005 | -0.118 | 166.207
2.5 | 0.891 | 0.00511 | -0.119 | 174.486
3 | 0.95 | 0.00519 | -0.12 | 183.111
3.5 | 1.003 | 0.0053 | -0.121 | 189.233
4 | 1.06 | 0.00542 | -0.122 | 195.65
4.5 | 1.116 | 0.00559 | -0.123 | 199.644
5 | 1.171 | 0.00582 | -0.124 | 201.346
5.5 | 1.224 | 0.00603 | -0.125 | 202.916
6 | 1.274 | 0.00685 | -0.126 | 185.93
6.5 | 1.316 | 0.01487 | -0.126 | 88.526
7 | 1.36 | 0.0155 | -0.127 | 87.775
7.5 | 1.401 | 0.01618 | -0.128 | 86.627
8 | 1.438 | 0.01705 | -0.129 | 84.332
8.5 | 1.471 | 0.01785 | -0.13 | 82.384
9 | 1.498 | 0.01863 | -0.131 | 80.431
9.5 | 1.521 | 0.0197 | -0.132 | 77.242
10 | 1.539 | 0.02064 | -0.132 | 74.558
10.5 | 1.549 | 0.02163 | -0.133 | 71.597
11 | 1.547 | 0.02277 | -0.134 | 67.958
11.5 | 1.539 | 0.02378 | -0.135 | 64.727
12 | 1.523 | 0.0251 | -0.136 | 60.703
12.5 | 1.501 | 0.02642 | -0.137 | 56.808
13 | 1.472 | 0.02766 | -0.137 | 53.236
13.5 | 1.438 | 0.02935 | -0.138 | 49.007
14 | 1.399 | 0.03086 | -0.139 | 45.332
14.5 | 1.355 | 0.0327 | -0.139 | 41.449
15 | 1.307 | 0.03532 | -0.139 | 37.004
15.5 | 1.249 | 0.03992 | -0.139 | 31.291

## 50. Re 2M Mach 0.00 (2)
BIGFOIL.COM POLAR EXPORT
NACA67-713 a=0.6
NACA67-713 a=0.6 |  |  |  | Cl Max: | 1.5643 | at alpha= | 19 | deg
XFOIL ncrit=9 |  |  |  | L/D Max: | 200.429 | at alpha= | 4 | deg
Re: | 2000000 |  |  | Cd Min: | 0.08134 | at alpha= | 20 | deg
Mach: | 0 |  |  | Cl=0 at alpha= | -5.3605 | deg
|  |  |  | @ Cl=0.1, Cd= | 0.0080423
|  |  |  | @ Cl=0.4, Cd= | 0.0065635
|  |  |  | @ Cl=0.6, Cd= | 0.0047913
alpha (deg) | Cl | Cd | Cm | Cl/Cd
-14 | -0.7758 | 0.02778 | -0.1366 | -27.9266
-13.5 | -0.7915 | 0.02186 | -0.1298 | -36.2077
-13 | -0.7638 | 0.01948 | -0.127 | -39.2094
-12.5 | -0.7272 | 0.01782 | -0.1252 | -40.8081
-12 | -0.6853 | 0.01654 | -0.1239 | -41.4329
-11.5 | -0.6407 | 0.01539 | -0.123 | -41.6309
-11 | -0.5941 | 0.01437 | -0.1222 | -41.3431
-10.5 | -0.5482 | 0.01315 | -0.1214 | -41.6882
-10 | -0.4974 | 0.01252 | -0.1212 | -39.7284
-9.5 | -0.4452 | 0.01204 | -0.1211 | -36.9767
-9 | -0.3944 | 0.01136 | -0.1209 | -34.7183
-8.5 | -0.3398 | 0.01109 | -0.1212 | -30.6402
-8 | -0.2848 | 0.01086 | -0.1216 | -26.2247
-7.5 | -0.2328 | 0.01015 | -0.1216 | -22.936
-7 | -0.1774 | 0.00993 | -0.122 | -17.8651
-6.5 | -0.1224 | 0.00964 | -0.1224 | -12.6971
-6 | -0.0698 | 0.00905 | -0.1223 | -7.7127
-5.5 | -0.0154 | 0.00869 | -0.1226 | -1.7722
-5 | 0.0398 | 0.0084 | -0.123 | 4.7381
-4.5 | 0.0949 | 0.00809 | -0.1233 | 11.7305
-4 | 0.1483 | 0.00759 | -0.1233 | 19.5389
-3.5 | 0.203 | 0.00728 | -0.1236 | 27.8846
-3 | 0.2584 | 0.00711 | -0.124 | 36.3432
-2.5 | 0.3135 | 0.00686 | -0.1243 | 45.6997
-2 | 0.369 | 0.00667 | -0.1247 | 55.3223
-1.5 | 0.4243 | 0.00648 | -0.1251 | 65.4784
-1 | 0.4795 | 0.00633 | -0.1255 | 75.7504
-0.5 | 0.5326 | 0.00601 | -0.1256 | 88.619
0 | 0.58 | 0.0053 | -0.1247 | 109.434
0.5 | 0.6201 | 0.00428 | -0.1222 | 144.8832
1 | 0.675 | 0.00432 | -0.1223 | 156.25
1.5 | 0.7281 | 0.00435 | -0.122 | 167.3793
2 | 0.7792 | 0.0045 | -0.1212 | 173.1556
2.5 | 0.8333 | 0.00451 | -0.1214 | 184.7672
3 | 0.886 | 0.00459 | -0.1212 | 193.0283
3.5 | 0.9358 | 0.0047 | -0.1205 | 199.1064
4 | 0.9801 | 0.00489 | -0.1186 | 200.4294
4.5 | 1.0091 | 0.00518 | -0.1133 | 194.8069
5 | 1.0177 | 0.00575 | -0.1038 | 176.9913
5.5 | 0.9985 | 0.00712 | -0.0892 | 140.2388
6 | 1.0176 | 0.00922 | -0.0846 | 110.3688
6.5 | 1.0351 | 0.01136 | -0.08 | 91.118
7 | 1.0405 | 0.01313 | -0.0722 | 79.246
7.5 | 1.0504 | 0.01496 | -0.0656 | 70.2139
8 | 1.0674 | 0.01664 | -0.0604 | 64.1466
8.5 | 1.0916 | 0.0181 | -0.0564 | 60.3094
9 | 1.1199 | 0.0194 | -0.0532 | 57.7268
9.5 | 1.1525 | 0.02053 | -0.0507 | 56.1374
10 | 1.1836 | 0.02178 | -0.0482 | 54.3434
10.5 | 1.218 | 0.02287 | -0.0462 | 53.2575
11 | 1.2483 | 0.02424 | -0.0437 | 51.4975
11.5 | 1.2797 | 0.02558 | -0.0416 | 50.0274
12 | 1.3093 | 0.02706 | -0.0393 | 48.3851
12.5 | 1.3371 | 0.02871 | -0.0369 | 46.5726
13 | 1.365 | 0.0304 | -0.0348 | 44.9013
13.5 | 1.3899 | 0.03234 | -0.0323 | 42.9777
14 | 1.4155 | 0.03427 | -0.0302 | 41.3043
14.5 | 1.4374 | 0.03656 | -0.0279 | 39.3162
15 | 1.4605 | 0.03882 | -0.0259 | 37.6224
15.5 | 1.4817 | 0.04131 | -0.0239 | 35.8678
16 | 1.4995 | 0.04417 | -0.0219 | 33.9484
16.5 | 1.51 | 0.04781 | -0.0195 | 31.5834
17 | 1.526 | 0.05105 | -0.018 | 29.8923
17.5 | 1.5424 | 0.05436 | -0.0167 | 28.3738
18 | 1.5537 | 0.05831 | -0.0155 | 26.6455
18.5 | 1.5582 | 0.06315 | -0.0144 | 24.6746
19 | 1.5643 | 0.06802 | -0.0138 | 22.9976
19.5 | 1.5631 | 0.074 | -0.0135 | 21.123
20 | 1.5537 | 0.08134 | -0.0139 | 19.1013

## 51. Re 2M Mach 0.10 (1)
BIGFOIL.COM POLAR EXPORT
NACA67-713 a=0.6
NACA67-713 a=0.6 |  |  |  | Cl Max: | 1.546 | at alpha= | 10.5 | deg
JavaFoil+Calcfoil stall+Eppler ext transition |  |  |  | L/D Max: | 202.42 | at alpha= | 5.5 | deg
Re: | 2000000 |  |  | Cd Min: | 0.0047 | at alpha= | 0 | deg
Mach: | 0.1 |  |  | Cl=0 at alpha= | -4.9237 | deg
|  |  |  | @ Cl=0.1, Cd= | 0.0072969
|  |  |  | @ Cl=0.4, Cd= | 0.0068402
|  |  |  | @ Cl=0.6, Cd= | 0.0047047
alpha (deg) | Cl | Cd | Cm | Cl/Cd
-18 | -0.343 | 0.1647 | -0.036 | -2.085
-17.5 | -0.357 | 0.15536 | -0.036 | -2.3
-17 | -0.371 | 0.14818 | -0.037 | -2.504
-16.5 | -0.384 | 0.14115 | -0.037 | -2.722
-16 | -0.397 | 0.13268 | -0.038 | -2.99
-15.5 | -0.408 | 0.12672 | -0.038 | -3.223
-15 | -0.419 | 0.11974 | -0.039 | -3.497
-14.5 | -0.428 | 0.11313 | -0.04 | -3.78
-14 | -0.434 | 0.10798 | -0.04 | -4.023
-13.5 | -0.439 | 0.10103 | -0.041 | -4.347
-13 | -0.442 | 0.0929 | -0.042 | -4.753
-12.5 | -0.441 | 0.087 | -0.043 | -5.066
-12 | -0.437 | 0.08104 | -0.044 | -5.389
-11.5 | -0.429 | 0.0774 | -0.044 | -5.543
-11 | -0.418 | 0.07162 | -0.045 | -5.832
-10.5 | -0.402 | 0.06709 | -0.046 | -5.997
-10 | -0.383 | 0.0632 | -0.047 | -6.06
-9.5 | -0.36 | 0.05849 | -0.048 | -6.153
-9 | -0.333 | 0.05463 | -0.05 | -6.09
-8.5 | -0.302 | 0.0512 | -0.051 | -5.896
-8 | -0.268 | 0.04758 | -0.053 | -5.627
-7.5 | -0.23 | 0.04425 | -0.055 | -5.206
-7 | -0.194 | 0.03573 | -0.068 | -5.429
-6.5 | -0.181 | 0.00819 | -0.102 | -22.108
-6 | -0.125 | 0.00801 | -0.103 | -15.669
-5.5 | -0.068 | 0.00784 | -0.104 | -8.677
-5 | -0.009 | 0.00744 | -0.105 | -1.25
-4.5 | 0.05 | 0.00701 | -0.106 | 7.189
-4 | 0.111 | 0.00736 | -0.107 | 15.053
-3.5 | 0.172 | 0.00718 | -0.108 | 23.898
-3 | 0.233 | 0.0071 | -0.109 | 32.787
-2.5 | 0.294 | 0.00704 | -0.11 | 41.769
-2 | 0.355 | 0.00692 | -0.111 | 51.34
-1.5 | 0.417 | 0.00681 | -0.112 | 61.197
-1 | 0.48 | 0.00674 | -0.113 | 71.203
-0.5 | 0.541 | 0.0067 | -0.114 | 80.716
0 | 0.596 | 0.0047 | -0.115 | 126.997
0.5 | 0.656 | 0.00477 | -0.116 | 137.587
1 | 0.716 | 0.00485 | -0.117 | 147.656
1.5 | 0.776 | 0.00493 | -0.118 | 157.303
2 | 0.836 | 0.00503 | -0.119 | 166.091
2.5 | 0.895 | 0.00512 | -0.12 | 174.902
3 | 0.955 | 0.00522 | -0.121 | 182.828
3.5 | 1.008 | 0.00532 | -0.122 | 189.365
4 | 1.065 | 0.00544 | -0.123 | 195.643
4.5 | 1.121 | 0.00564 | -0.124 | 198.797
5 | 1.176 | 0.00584 | -0.125 | 201.492
5.5 | 1.229 | 0.00607 | -0.126 | 202.42
6 | 1.279 | 0.00706 | -0.126 | 181.065
6.5 | 1.322 | 0.01499 | -0.127 | 88.17
7 | 1.366 | 0.01563 | -0.128 | 87.394
7.5 | 1.406 | 0.0163 | -0.129 | 86.281
8 | 1.443 | 0.01712 | -0.13 | 84.283
8.5 | 1.474 | 0.01801 | -0.13 | 81.871
9 | 1.501 | 0.01885 | -0.131 | 79.651
9.5 | 1.522 | 0.01991 | -0.132 | 76.461
10 | 1.538 | 0.02092 | -0.133 | 73.502
10.5 | 1.546 | 0.0219 | -0.134 | 70.565
11 | 1.541 | 0.023 | -0.135 | 66.99
11.5 | 1.529 | 0.02435 | -0.136 | 62.778
12 | 1.509 | 0.02554 | -0.136 | 59.093
12.5 | 1.482 | 0.02692 | -0.137 | 55.032
13 | 1.448 | 0.02824 | -0.138 | 51.272
13.5 | 1.408 | 0.02995 | -0.139 | 47.006
14 | 1.363 | 0.03168 | -0.139 | 43.014
14.5 | 1.312 | 0.03385 | -0.14 | 38.766
15 | 1.251 | 0.03833 | -0.139 | 32.626
15.5 | 1.039 | 0.1037 | -0.097 | 10.019

## 52. Re 2M Mach 0.10 (2)
BIGFOIL.COM POLAR EXPORT
NACA67-713 a=0.6
NACA67-713 a=0.6 |  |  |  | Cl Max: | 1.5506 | at alpha= | 19 | deg
XFOIL ncrit=9 |  |  |  | L/D Max: | 200.468 | at alpha= | 4 | deg
Re: | 2000000 |  |  | Cd Min: | 0.1769 | at alpha= | -18 | deg
Mach: | 0.1 |  |  | Cl=0 at alpha= | -5.3633 | deg
|  |  |  | @ Cl=0.1, Cd= | 0.0080918
|  |  |  | @ Cl=0.4, Cd= | 0.0065871
|  |  |  | @ Cl=0.6, Cd= | 0.0049151
alpha (deg) | Cl | Cd | Cm | Cl/Cd
-18 | -0.2433 | 0.1769 | -0.0854 | -1.3754
-17.5 | -0.2264 | 0.17082 | -0.089 | -1.3254
-17 | -0.2096 | 0.1648 | -0.0926 | -1.2718
-16.5 | -0.1964 | 0.15682 | -0.0963 | -1.2524
-16 | -0.1817 | 0.14996 | -0.0999 | -1.2117
-15.5 | -0.1692 | 0.14281 | -0.1034 | -1.1848
-15 | -0.152 | 0.13732 | -0.1067 | -1.1069
-13.5 | -0.7399 | 0.02787 | -0.1379 | -26.5483
-13 | -0.7474 | 0.02217 | -0.1321 | -33.7122
-12.5 | -0.7207 | 0.01953 | -0.1291 | -36.9022
-12 | -0.6832 | 0.01776 | -0.1272 | -38.4685
-11.5 | -0.6411 | 0.01628 | -0.1258 | -39.3796
-11 | -0.5945 | 0.01519 | -0.1249 | -39.1376
-10.5 | -0.551 | 0.01363 | -0.1235 | -40.4255
-10 | -0.5006 | 0.01283 | -0.123 | -39.0179
-9.5 | -0.4485 | 0.01226 | -0.1228 | -36.5824
-9 | -0.3975 | 0.01151 | -0.1224 | -34.5352
-8.5 | -0.3424 | 0.01122 | -0.1226 | -30.5169
-8 | -0.2871 | 0.01093 | -0.1229 | -26.2672
-7.5 | -0.2346 | 0.01023 | -0.1227 | -22.9326
-7 | -0.1785 | 0.01003 | -0.1232 | -17.7966
-6.5 | -0.1232 | 0.00972 | -0.1235 | -12.6749
-6 | -0.0689 | 0.00929 | -0.1236 | -7.4166
-5.5 | -0.0152 | 0.00875 | -0.1236 | -1.7371
-5 | 0.0404 | 0.00845 | -0.1239 | 4.7811
-4.5 | 0.0957 | 0.00813 | -0.1242 | 11.7712
-4 | 0.1497 | 0.00765 | -0.1242 | 19.5686
-3.5 | 0.2044 | 0.00731 | -0.1244 | 27.9617
-3 | 0.2601 | 0.00713 | -0.1248 | 36.4797
-2.5 | 0.3156 | 0.00688 | -0.1251 | 45.8721
-2 | 0.3713 | 0.00668 | -0.1255 | 55.5838
-1.5 | 0.4269 | 0.0065 | -0.1259 | 65.6769
-1 | 0.4825 | 0.00636 | -0.1263 | 75.8648
-0.5 | 0.5358 | 0.00604 | -0.1263 | 88.7086
0 | 0.5837 | 0.00534 | -0.1255 | 109.3071
0.5 | 0.6236 | 0.0043 | -0.1228 | 145.0233
1 | 0.6787 | 0.00433 | -0.123 | 156.7436
1.5 | 0.732 | 0.00436 | -0.1227 | 167.8899
2 | 0.7834 | 0.00453 | -0.1218 | 172.936
2.5 | 0.8377 | 0.00453 | -0.122 | 184.9227
3 | 0.8905 | 0.00461 | -0.1218 | 193.167
3.5 | 0.9404 | 0.00472 | -0.121 | 199.2373
4 | 0.9843 | 0.00491 | -0.1189 | 200.4684
4.5 | 1.0106 | 0.0052 | -0.1129 | 194.3462
5 | 1.0193 | 0.0058 | -0.1034 | 175.7414
5.5 | 1.0001 | 0.00721 | -0.0888 | 138.7101
6 | 1.0207 | 0.0094 | -0.0846 | 108.5851
6.5 | 1.036 | 0.01154 | -0.0794 | 89.7747
7 | 1.0416 | 0.01333 | -0.0717 | 78.1395
7.5 | 1.0512 | 0.01521 | -0.065 | 69.1124
8 | 1.0684 | 0.01691 | -0.0597 | 63.1815
8.5 | 1.092 | 0.01843 | -0.0557 | 59.2512
9 | 1.1213 | 0.01971 | -0.0525 | 56.8899
9.5 | 1.1535 | 0.0209 | -0.0499 | 55.1914
10 | 1.1851 | 0.02216 | -0.0474 | 53.4792
10.5 | 1.219 | 0.02331 | -0.0452 | 52.2952
11 | 1.2502 | 0.02467 | -0.0428 | 50.6769
11.5 | 1.2805 | 0.02613 | -0.0404 | 49.005
12 | 1.3108 | 0.02761 | -0.0382 | 47.4756
12.5 | 1.3386 | 0.02931 | -0.0358 | 45.6704
13 | 1.3661 | 0.03109 | -0.0335 | 43.9402
13.5 | 1.3909 | 0.03309 | -0.031 | 42.0338
14 | 1.4165 | 0.0351 | -0.0288 | 40.3561
14.5 | 1.4358 | 0.03767 | -0.0261 | 38.1152
15 | 1.4604 | 0.0399 | -0.0243 | 36.6015
15.5 | 1.4811 | 0.04252 | -0.0222 | 34.833
16 | 1.4968 | 0.04568 | -0.02 | 32.7671
16.5 | 1.5089 | 0.04927 | -0.0179 | 30.6251
17 | 1.5232 | 0.05281 | -0.0162 | 28.843
17.5 | 1.5377 | 0.05646 | -0.0149 | 27.2352
18 | 1.5469 | 0.06079 | -0.0137 | 25.4466
18.5 | 1.5486 | 0.06615 | -0.0127 | 23.4104
19 | 1.5506 | 0.07175 | -0.0123 | 21.6111
19.5 | 1.5384 | 0.07941 | -0.0124 | 19.3729
20 | 1.5218 | 0.0882 | -0.0136 | 17.254

## 53. Re 2M Mach 0.25 (1)
BIGFOIL.COM POLAR EXPORT
NACA67-713 a=0.6
NACA67-713 a=0.6 |  |  |  | Cl Max: | 1.522 | at alpha= | 10 | deg
JavaFoil+Calcfoil stall+Eppler ext transition |  |  |  | L/D Max: | 203.113 | at alpha= | 5.5 | deg
Re: | 2000000 |  |  | Cd Min: | 0.00478 | at alpha= | 0 | deg
Mach: | 0.25 |  |  | Cl=0 at alpha= | -4.9193 | deg
|  |  |  | @ Cl=0.1, Cd= | 0.0074571
|  |  |  | @ Cl=0.4, Cd= | 0.0069478
|  |  |  | @ Cl=0.6, Cd= | 0.0052086
alpha (deg) | Cl | Cd | Cm | Cl/Cd
-15.5 | -0.062 | 0.13687 | -0.04 | -0.454
-15 | -0.127 | 0.13319 | -0.039 | -0.954
-14.5 | -0.183 | 0.12761 | -0.039 | -1.438
-14 | -0.226 | 0.12013 | -0.039 | -1.877
-13.5 | -0.261 | 0.11312 | -0.04 | -2.307
-13 | -0.291 | 0.1046 | -0.04 | -2.783
-12.5 | -0.316 | 0.09911 | -0.041 | -3.188
-12 | -0.335 | 0.09219 | -0.041 | -3.638
-11.5 | -0.349 | 0.08531 | -0.042 | -4.088
-11 | -0.356 | 0.07913 | -0.044 | -4.499
-10.5 | -0.357 | 0.07231 | -0.045 | -4.933
-10 | -0.351 | 0.06656 | -0.047 | -5.269
-9.5 | -0.338 | 0.06193 | -0.048 | -5.458
-9 | -0.319 | 0.05791 | -0.048 | -5.51
-8.5 | -0.294 | 0.05336 | -0.05 | -5.517
-8 | -0.264 | 0.04938 | -0.052 | -5.354
-7.5 | -0.23 | 0.04596 | -0.054 | -4.998
-7 | -0.191 | 0.04228 | -0.058 | -4.526
-6.5 | -0.149 | 0.03957 | -0.059 | -3.766
-6 | -0.128 | 0.00818 | -0.106 | -15.62
-5.5 | -0.069 | 0.00756 | -0.107 | -9.181
-5 | -0.01 | 0.00737 | -0.108 | -1.29
-4.5 | 0.052 | 0.00755 | -0.109 | 6.837
-4 | 0.114 | 0.00743 | -0.11 | 15.286
-3.5 | 0.176 | 0.00726 | -0.111 | 24.244
-3 | 0.239 | 0.00717 | -0.112 | 33.311
-2.5 | 0.302 | 0.00711 | -0.113 | 42.424
-2 | 0.365 | 0.00702 | -0.114 | 51.961
-1.5 | 0.428 | 0.00689 | -0.115 | 62.127
-1 | 0.493 | 0.00682 | -0.116 | 72.24
-0.5 | 0.556 | 0.00678 | -0.117 | 82.025
0 | 0.612 | 0.00478 | -0.118 | 128.098
0.5 | 0.674 | 0.00487 | -0.119 | 138.272
1 | 0.735 | 0.00495 | -0.12 | 148.501
1.5 | 0.797 | 0.00505 | -0.121 | 157.825
2 | 0.858 | 0.00515 | -0.122 | 166.492
2.5 | 0.919 | 0.00525 | -0.123 | 175.15
3 | 0.98 | 0.00536 | -0.124 | 182.931
3.5 | 1.034 | 0.00546 | -0.125 | 189.388
4 | 1.093 | 0.0056 | -0.126 | 195.216
4.5 | 1.15 | 0.00583 | -0.127 | 197.398
5 | 1.206 | 0.00604 | -0.128 | 199.574
5.5 | 1.26 | 0.0062 | -0.129 | 203.113
6 | 1.303 | 0.01505 | -0.129 | 86.615
6.5 | 1.352 | 0.01574 | -0.13 | 85.914
7 | 1.395 | 0.01642 | -0.131 | 84.965
7.5 | 1.433 | 0.01724 | -0.132 | 83.121
8 | 1.465 | 0.01826 | -0.133 | 80.216
8.5 | 1.491 | 0.01914 | -0.134 | 77.906
9 | 1.509 | 0.02014 | -0.135 | 74.944
9.5 | 1.52 | 0.02139 | -0.136 | 71.051
10 | 1.522 | 0.02256 | -0.137 | 67.456
10.5 | 1.511 | 0.02366 | -0.137 | 63.88
11 | 1.482 | 0.0253 | -0.138 | 58.577
11.5 | 1.439 | 0.02678 | -0.139 | 53.748
12 | 1.384 | 0.02826 | -0.14 | 48.966
12.5 | 1.314 | 0.03049 | -0.14 | 43.089
13 | 1.055 | 0.08454 | -0.094 | 12.476
13.5 | 0.967 | 0.09652 | -0.083 | 10.023
14 | 0.88 | 0.10725 | -0.072 | 8.208
14.5 | 0.793 | 0.11753 | -0.071 | 6.746
15 | 0.701 | 0.12578 | -0.069 | 5.571

## 54. Re 2M Mach 0.25 (2)
BIGFOIL.COM POLAR EXPORT
NACA67-713 a=0.6
NACA67-713 a=0.6 |  |  |  | Cl Max: | 1.4845 | at alpha= | 17.5 | deg
XFOIL ncrit=9 |  |  |  | L/D Max: | 199.256 | at alpha= | 3.5 | deg
Re: | 2000000 |  |  | Cd Min: | 0.1395 | at alpha= | -15 | deg
Mach: | 0.25 |  |  | Cl=0 at alpha= | -5.3761 | deg
|  |  |  | @ Cl=0.1, Cd= | 0.0083628
|  |  |  | @ Cl=0.4, Cd= | 0.0067053
|  |  |  | @ Cl=0.6, Cd= | 0.0055855
alpha (deg) | Cl | Cd | Cm | Cl/Cd
-15 | -0.1404 | 0.1395 | -0.1099 | -1.0065
-14.5 | -0.1239 | 0.13354 | -0.1132 | -0.92781
-14 | -0.1073 | 0.12763 | -0.1165 | -0.84071
-13.5 | -0.0968 | 0.11973 | -0.1201 | -0.80849
-13 | -0.0832 | 0.11353 | -0.1231 | -0.73285
-12.5 | -0.0743 | 0.10618 | -0.1262 | -0.69976
-12 | -0.0665 | 0.09898 | -0.1293 | -0.67185
-11.5 | -0.0663 | 0.09066 | -0.1325 | -0.7313
-11 | -0.0773 | 0.08075 | -0.1359 | -0.95728
-10.5 | -0.1117 | 0.0688 | -0.1405 | -1.6235
-10 | -0.4861 | 0.01867 | -0.1371 | -26.0364
-9.5 | -0.4557 | 0.01509 | -0.1336 | -30.1988
-9 | -0.4055 | 0.01374 | -0.1321 | -29.5124
-8.5 | -0.3525 | 0.01264 | -0.1311 | -27.8877
-8 | -0.2977 | 0.0118 | -0.1304 | -25.2288
-7.5 | -0.2405 | 0.01129 | -0.13 | -21.302
-7 | -0.185 | 0.01055 | -0.1295 | -17.5355
-6.5 | -0.1266 | 0.01032 | -0.1296 | -12.2674
-6 | -0.0691 | 0.00992 | -0.1295 | -6.9657
-5.5 | -0.0143 | 0.00911 | -0.1291 | -1.5697
-5 | 0.0434 | 0.00876 | -0.1292 | 4.9543
-4.5 | 0.1004 | 0.00836 | -0.1293 | 12.0096
-4 | 0.1578 | 0.00806 | -0.1294 | 19.5782
-3.5 | 0.2123 | 0.00749 | -0.129 | 28.3445
-3 | 0.2696 | 0.00722 | -0.1292 | 37.3407
-2.5 | 0.3273 | 0.00703 | -0.1296 | 46.5576
-2 | 0.384 | 0.00675 | -0.1297 | 56.8889
-1.5 | 0.4413 | 0.00659 | -0.1301 | 66.9651
-1 | 0.4985 | 0.00646 | -0.1304 | 77.1672
-0.5 | 0.5538 | 0.00617 | -0.1305 | 89.7569
0 | 0.6036 | 0.00554 | -0.1296 | 108.9531
0.5 | 0.6425 | 0.00441 | -0.1265 | 145.6916
1 | 0.6985 | 0.00442 | -0.1265 | 158.0317
1.5 | 0.7533 | 0.00446 | -0.1261 | 168.9013
2 | 0.8057 | 0.00462 | -0.125 | 174.3939
2.5 | 0.861 | 0.00466 | -0.1249 | 184.7639
3 | 0.9148 | 0.00472 | -0.1245 | 193.8136
3.5 | 0.9644 | 0.00484 | -0.1232 | 199.2562
4 | 1.0051 | 0.00505 | -0.1199 | 199.0297
4.5 | 1.0208 | 0.0054 | -0.1111 | 189.037
5 | 1.028 | 0.00614 | -0.1011 | 167.4267
5.5 | 1.0119 | 0.00776 | -0.0872 | 130.3995
6 | 1.0375 | 0.01044 | -0.0846 | 99.3774
6.5 | 1.0408 | 0.0126 | -0.0764 | 82.6032
7 | 1.0467 | 0.01457 | -0.0686 | 71.8394
7.5 | 1.056 | 0.01662 | -0.0617 | 63.5379
8 | 1.0721 | 0.01854 | -0.0561 | 57.8263
8.5 | 1.0959 | 0.02021 | -0.0518 | 54.2256
9 | 1.1275 | 0.02156 | -0.0487 | 52.2959
9.5 | 1.1607 | 0.02287 | -0.0459 | 50.7521
10 | 1.1942 | 0.02423 | -0.0431 | 49.286
10.5 | 1.2258 | 0.02575 | -0.0403 | 47.6039
11 | 1.2588 | 0.02723 | -0.0377 | 46.2284
11.5 | 1.2889 | 0.02896 | -0.035 | 44.5062
12 | 1.3178 | 0.03082 | -0.0321 | 42.7579
12.5 | 1.3455 | 0.03284 | -0.0294 | 40.9714
13 | 1.3705 | 0.03512 | -0.0265 | 39.0233
13.5 | 1.3954 | 0.0375 | -0.0237 | 37.2107
14 | 1.4136 | 0.0405 | -0.0206 | 34.9037
14.5 | 1.436 | 0.0433 | -0.0181 | 33.164
15 | 1.4543 | 0.04656 | -0.0157 | 31.235
15.5 | 1.4618 | 0.05094 | -0.0128 | 28.6965
16 | 1.4707 | 0.05543 | -0.0106 | 26.5326
16.5 | 1.4804 | 0.06008 | -0.0088 | 24.6405
17 | 1.4817 | 0.06583 | -0.0075 | 22.508
17.5 | 1.4845 | 0.07177 | -0.0068 | 20.6841
18 | 1.475 | 0.07951 | -0.0069 | 18.5511
18.5 | 1.4593 | 0.08857 | -0.0081 | 16.4762
19 | 1.4362 | 0.09924 | -0.0109 | 14.472
19.5 | 1.3982 | 0.11289 | -0.0161 | 12.3855
20 | 1.3695 | 0.12583 | -0.0223 | 10.8837

## 55. Re 2M Mach 0.50 (1)
BIGFOIL.COM POLAR EXPORT
NACA67-713 a=0.6
NACA67-713 a=0.6 |  |  |  | Cl Max: | 1.487 | at alpha= | 7 | deg
JavaFoil+Calcfoil stall+Eppler ext transition |  |  |  | L/D Max: | 191.684 | at alpha= | 5 | deg
Re: | 2000000 |  |  | Cd Min: | 0.00525 | at alpha= | 0 | deg
Mach: | 0.5 |  |  | Cl=0 at alpha= | -4.9259 | deg
|  |  |  | @ Cl=0.1, Cd= | 0.016011
|  |  |  | @ Cl=0.4, Cd= | 0.0074189
|  |  |  | @ Cl=0.6, Cd= | 0.007208
alpha (deg) | Cl | Cd | Cm | Cl/Cd
-20 | -0.835 | 0.17445 | -0.048 | -4.788
-19.5 | -0.808 | 0.16762 | -0.048 | -4.819
-19 | -0.78 | 0.16334 | -0.049 | -4.778
-18.5 | -0.753 | 0.15855 | -0.049 | -4.751
-18 | -0.726 | 0.15389 | -0.05 | -4.718
-17.5 | -0.699 | 0.14934 | -0.05 | -4.679
-17 | -0.671 | 0.14479 | -0.05 | -4.632
-16.5 | -0.642 | 0.14019 | -0.049 | -4.582
-16 | -0.615 | 0.13503 | -0.049 | -4.552
-15.5 | -0.587 | 0.13159 | -0.049 | -4.462
-15 | -0.56 | 0.12472 | -0.05 | -4.488
-14.5 | -0.532 | 0.11938 | -0.05 | -4.458
-14 | -0.505 | 0.11656 | -0.051 | -4.329
-13.5 | -0.477 | 0.11556 | -0.052 | -4.129
-13 | -0.448 | 0.10803 | -0.049 | -4.15
-12.5 | -0.421 | 0.10282 | -0.049 | -4.091
-12 | -0.393 | 0.1024 | -0.049 | -3.837
-11.5 | -0.365 | 0.10078 | -0.05 | -3.624
-11 | -0.338 | 0.09128 | -0.051 | -3.699
-10.5 | -0.31 | 0.0886 | -0.052 | -3.498
-10 | -0.282 | 0.08698 | -0.05 | -3.24
-9.5 | -0.254 | 0.07147 | -0.05 | -3.555
-9 | -0.226 | 0.06414 | -0.05 | -3.528
-8.5 | -0.199 | 0.05864 | -0.051 | -3.387
-8 | -0.171 | 0.05378 | -0.052 | -3.178
-7.5 | -0.143 | 0.06925 | -0.051 | -2.066
-7 | -0.115 | 0.05641 | -0.049 | -2.042
-6.5 | -0.127 | 0.04965 | -0.051 | -2.556
-6 | -0.103 | 0.04293 | -0.055 | -2.4
-5.5 | -0.059 | 0.03925 | -0.055 | -1.494
-5 | -0.008 | 0.03651 | -0.059 | -0.226
-4.5 | 0.046 | 0.03327 | -0.067 | 1.374
-4 | 0.125 | 0.00802 | -0.122 | 15.605
-3.5 | 0.195 | 0.00778 | -0.123 | 25.066
-3 | 0.265 | 0.0077 | -0.124 | 34.472
-2.5 | 0.336 | 0.0075 | -0.125 | 44.825
-2 | 0.407 | 0.00741 | -0.126 | 54.922
-1.5 | 0.478 | 0.0073 | -0.128 | 65.448
-1 | 0.551 | 0.00725 | -0.129 | 75.989
-0.5 | 0.621 | 0.00719 | -0.13 | 86.421
0 | 0.681 | 0.00525 | -0.131 | 129.723
0.5 | 0.75 | 0.00535 | -0.132 | 140.288
1 | 0.819 | 0.00547 | -0.133 | 149.554
1.5 | 0.887 | 0.00559 | -0.135 | 158.582
2 | 0.955 | 0.00572 | -0.136 | 167.141
2.5 | 1.023 | 0.00587 | -0.137 | 174.404
3 | 1.091 | 0.00592 | -0.138 | 184.301
3.5 | 1.149 | 0.00609 | -0.139 | 188.804
4 | 1.212 | 0.00634 | -0.14 | 191.311
4.5 | 1.275 | 0.00665 | -0.141 | 191.587
5 | 1.333 | 0.00696 | -0.142 | 191.684
5.5 | 1.38 | 0.0175 | -0.143 | 78.845
6 | 1.428 | 0.01851 | -0.144 | 77.138
6.5 | 1.468 | 0.01962 | -0.145 | 74.817
7 | 1.487 | 0.02107 | -0.146 | 70.557
7.5 | 1.478 | 0.0226 | -0.147 | 65.379
8 | 1.41 | 0.0245 | -0.148 | 57.566
8.5 | 0.881 | 0.02693 | -0.149 | 32.726
9 | 0.912 | 0.02761 | -0.149 | 33.025
9.5 | 0.784 | 0.06976 | -0.069 | 11.242
10 | 0.81 | 0.08191 | -0.066 | 9.887
10.5 | 0.836 | 0.11226 | -0.064 | 7.443
11 | 0.863 | 0.0937 | -0.072 | 9.213
11.5 | 0.889 | 0.10066 | -0.073 | 8.836
12 | 0.915 | 0.10354 | -0.073 | 8.841

## 56. Re 2M Mach 0.50 (2)
BIGFOIL.COM POLAR EXPORT
NACA67-713 a=0.6
NACA67-713 a=0.6 |  |  |  | Cl Max: | 1.3214 | at alpha= | 12.5 | deg
XFOIL ncrit=9 |  |  |  | L/D Max: | 178.846 | at alpha= | 3 | deg
Re: | 2000000 |  |  | Cd Min: | 0.21851 | at alpha= | -20 | deg
Mach: | 0.5 |  |  | Cl=0 at alpha= | -12.3311 | deg
|  |  |  | @ Cl=0.1, Cd= | 0.011202
|  |  |  | @ Cl=0.4, Cd= | 0.0074652
|  |  |  | @ Cl=0.6, Cd= | 0.006836
alpha (deg) | Cl | Cd | Cm | Cl/Cd
-20 | -0.3073 | 0.21851 | -0.0822 | -1.4063
-19.5 | -0.2857 | 0.2111 | -0.087 | -1.3534
-19 | -0.2645 | 0.2037 | -0.0916 | -1.2985
-18.5 | -0.2424 | 0.19697 | -0.0961 | -1.2306
-18 | -0.2199 | 0.19057 | -0.1005 | -1.1539
-17.5 | -0.1981 | 0.18364 | -0.1048 | -1.0787
-17 | -0.1765 | 0.1768 | -0.1091 | -0.9983
-16.5 | -0.157 | 0.16878 | -0.1133 | -0.93021
-16 | -0.1371 | 0.16144 | -0.1176 | -0.84923
-15.5 | -0.1171 | 0.15439 | -0.1216 | -0.75847
-15 | -0.0955 | 0.14816 | -0.1255 | -0.64457
-14.5 | -0.0747 | 0.1417 | -0.1295 | -0.52717
-14 | -0.0562 | 0.13435 | -0.1335 | -0.41831
-13.5 | -0.039 | 0.12726 | -0.1373 | -0.30646
-13 | -0.0223 | 0.12024 | -0.1408 | -0.18546
-12.5 | -0.005 | 0.11398 | -0.144 | -0.043867
-12 | 0.0098 | 0.107 | -0.1474 | 0.091589
-11.5 | 0.0244 | 0.10044 | -0.1507 | 0.24293
-11 | 0.0338 | 0.09283 | -0.154 | 0.36411
-10.5 | 0.0436 | 0.08593 | -0.1571 | 0.50739
-10 | 0.0508 | 0.07916 | -0.16 | 0.64174
-9.5 | 0.0647 | 0.07396 | -0.1625 | 0.8748
-9 | 0.0669 | 0.06726 | -0.1651 | 0.99465
-8.5 | 0.0712 | 0.06115 | -0.1677 | 1.1643
-8 | 0.0599 | 0.05374 | -0.1712 | 1.1146
-7.5 | 0.0305 | 0.04667 | -0.1723 | 0.65352
-6.5 | 0.0192 | 0.03286 | -0.1703 | 0.5843
-6 | 0.0247 | 0.02545 | -0.1662 | 0.97053
-5.5 | 0.0243 | 0.01646 | -0.159 | 1.4763
-5 | 0.0652 | 0.01235 | -0.1549 | 5.2794
-4.5 | 0.1234 | 0.01043 | -0.1529 | 11.8313
-4 | 0.1868 | 0.00937 | -0.1517 | 19.936
-3.5 | 0.251 | 0.00868 | -0.1508 | 28.9171
-3 | 0.3116 | 0.0079 | -0.1495 | 39.443
-2.5 | 0.3748 | 0.00756 | -0.1489 | 49.5767
-2 | 0.4386 | 0.00732 | -0.1485 | 59.918
-1.5 | 0.5012 | 0.00704 | -0.148 | 71.1932
-1 | 0.5648 | 0.00691 | -0.1479 | 81.7366
-0.5 | 0.6266 | 0.00678 | -0.1475 | 92.4189
0 | 0.6845 | 0.00644 | -0.1465 | 106.2888
0.5 | 0.729 | 0.00548 | -0.1432 | 133.0292
1 | 0.7755 | 0.00494 | -0.1396 | 156.9838
1.5 | 0.8332 | 0.00502 | -0.138 | 165.9761
2 | 0.8877 | 0.0052 | -0.1355 | 170.7115
2.5 | 0.9342 | 0.00529 | -0.1315 | 176.5974
3 | 0.9765 | 0.00546 | -0.1267 | 178.8462
3.5 | 1.0179 | 0.00574 | -0.1217 | 177.3345
4 | 1.0494 | 0.00617 | -0.1147 | 170.081
4.5 | 1.0741 | 0.00687 | -0.1066 | 156.3464
5 | 1.0771 | 0.00819 | -0.0947 | 131.514
5.5 | 1.0798 | 0.01145 | -0.0862 | 94.3057
6 | 1.0774 | 0.01489 | -0.0772 | 72.3573
6.5 | 1.0679 | 0.01782 | -0.0661 | 59.927
7 | 1.0716 | 0.02054 | -0.0574 | 52.1714
7.5 | 1.0783 | 0.02337 | -0.0496 | 46.1404
8 | 1.0938 | 0.02602 | -0.0433 | 42.0369
8.5 | 1.122 | 0.02824 | -0.0385 | 39.7309
9 | 1.1567 | 0.03025 | -0.0344 | 38.238
9.5 | 1.1915 | 0.03239 | -0.0304 | 36.786
10 | 1.2268 | 0.03463 | -0.0264 | 35.4259
10.5 | 1.2589 | 0.03721 | -0.0223 | 33.8323
11 | 1.2863 | 0.04028 | -0.0178 | 31.934
11.5 | 1.3075 | 0.04396 | -0.0131 | 29.7429
12 | 1.3207 | 0.04851 | -0.0083 | 27.2253
12.5 | 1.3214 | 0.05431 | -0.0037 | 24.3307
13 | 1.3077 | 0.06175 | 0.0005 | 21.1773
13.5 | 1.2855 | 0.07074 | 0.0029 | 18.1722
14 | 1.2562 | 0.0815 | 0.0027 | 15.4135
14.5 | 1.2222 | 0.09399 | -0.0004 | 13.0035
15 | 1.1907 | 0.10735 | -0.0061 | 11.0918
15.5 | 1.1596 | 0.12177 | -0.014 | 9.5229
16 | 1.1332 | 0.13652 | -0.0232 | 8.3006
16.5 | 1.1062 | 0.15229 | -0.0333 | 7.2638
17 | 1.084 | 0.16751 | -0.0427 | 6.4713
17.5 | 1.0583 | 0.18428 | -0.053 | 5.7429

## 57. Re 3M Mach 0.00 (1)
BIGFOIL.COM POLAR EXPORT
NACA67-713 a=0.6
NACA67-713 a=0.6 |  |  |  | Cl Max: | 1.551 | at alpha= | 10.5 | deg
JavaFoil+Calcfoil stall+Eppler ext transition |  |  |  | L/D Max: | 213.991 | at alpha= | 4.5 | deg
Re: | 3000000 |  |  | Cd Min: | 0.00426 | at alpha= | 0 | deg
Mach: | 0 |  |  | Cl=0 at alpha= | -4.9237 | deg
|  |  |  | @ Cl=0.1, Cd= | 0.0066817
|  |  |  | @ Cl=0.4, Cd= | 0.0063972
|  |  |  | @ Cl=0.6, Cd= | 0.004266
alpha (deg) | Cl | Cd | Cm | Cl/Cd
-18.5 | -0.375 | 0.16333 | -0.037 | -2.296
-18 | -0.387 | 0.15335 | -0.037 | -2.524
-17.5 | -0.399 | 0.14685 | -0.038 | -2.716
-17 | -0.41 | 0.13991 | -0.038 | -2.931
-16.5 | -0.421 | 0.13275 | -0.039 | -3.17
-16 | -0.431 | 0.1263 | -0.039 | -3.41
-15.5 | -0.44 | 0.11851 | -0.04 | -3.71
-15 | -0.447 | 0.11231 | -0.041 | -3.982
-14.5 | -0.453 | 0.10598 | -0.041 | -4.276
-14 | -0.457 | 0.10164 | -0.041 | -4.498
-13.5 | -0.459 | 0.09548 | -0.042 | -4.807
-13 | -0.458 | 0.08894 | -0.043 | -5.155
-12.5 | -0.455 | 0.08327 | -0.044 | -5.465
-12 | -0.449 | 0.078 | -0.045 | -5.751
-11.5 | -0.438 | 0.0751 | -0.045 | -5.837
-11 | -0.425 | 0.06925 | -0.047 | -6.142
-10.5 | -0.408 | 0.06507 | -0.048 | -6.274
-10 | -0.387 | 0.06101 | -0.049 | -6.349
-9.5 | -0.363 | 0.05639 | -0.05 | -6.435
-9 | -0.335 | 0.05266 | -0.052 | -6.362
-8.5 | -0.303 | 0.04934 | -0.054 | -6.15
-8 | -0.271 | 0.04317 | -0.061 | -6.276
-7.5 | -0.284 | 0.00821 | -0.099 | -34.581
-7 | -0.234 | 0.00785 | -0.101 | -29.729
-6.5 | -0.18 | 0.00769 | -0.102 | -23.464
-6 | -0.125 | 0.00752 | -0.103 | -16.626
-5.5 | -0.068 | 0.00739 | -0.104 | -9.168
-5 | -0.009 | 0.00718 | -0.105 | -1.29
-4.5 | 0.05 | 0.00714 | -0.106 | 7.024
-4 | 0.11 | 0.00659 | -0.107 | 16.722
-3.5 | 0.171 | 0.00626 | -0.107 | 27.262
-3 | 0.232 | 0.00665 | -0.108 | 34.816
-2.5 | 0.293 | 0.00651 | -0.109 | 44.969
-2 | 0.354 | 0.00645 | -0.11 | 54.875
-1.5 | 0.415 | 0.00638 | -0.111 | 65.06
-1 | 0.477 | 0.00629 | -0.112 | 75.916
-0.5 | 0.538 | 0.0062 | -0.113 | 86.837
0 | 0.594 | 0.00426 | -0.114 | 139.434
0.5 | 0.654 | 0.00432 | -0.115 | 151.45
1 | 0.714 | 0.00439 | -0.116 | 162.663
1.5 | 0.774 | 0.00445 | -0.117 | 173.774
2 | 0.833 | 0.00455 | -0.118 | 183.258
2.5 | 0.892 | 0.00462 | -0.119 | 193.147
3 | 0.952 | 0.00472 | -0.12 | 201.692
3.5 | 1.005 | 0.00489 | -0.121 | 205.444
4 | 1.062 | 0.00505 | -0.122 | 210.243
4.5 | 1.118 | 0.00522 | -0.123 | 213.991
5 | 1.171 | 0.00603 | -0.124 | 194.149
5.5 | 1.223 | 0.00715 | -0.125 | 171.118
6 | 1.272 | 0.00862 | -0.126 | 147.553
6.5 | 1.318 | 0.01395 | -0.126 | 94.455
7 | 1.362 | 0.01453 | -0.127 | 93.737
7.5 | 1.403 | 0.01517 | -0.128 | 92.5
8 | 1.44 | 0.01591 | -0.129 | 90.511
8.5 | 1.473 | 0.01663 | -0.13 | 88.571
9 | 1.501 | 0.01738 | -0.131 | 86.323
9.5 | 1.523 | 0.01833 | -0.132 | 83.115
10 | 1.541 | 0.01922 | -0.133 | 80.161
10.5 | 1.551 | 0.02011 | -0.134 | 77.138
11 | 1.55 | 0.02113 | -0.134 | 73.344
11.5 | 1.541 | 0.02207 | -0.135 | 69.843
12 | 1.526 | 0.02326 | -0.136 | 65.588
12.5 | 1.504 | 0.02452 | -0.137 | 61.319
13 | 1.475 | 0.02566 | -0.138 | 57.486
13.5 | 1.441 | 0.02716 | -0.138 | 53.058
14 | 1.402 | 0.02858 | -0.139 | 49.058
14.5 | 1.359 | 0.03022 | -0.14 | 44.965
15 | 1.312 | 0.03225 | -0.14 | 40.675
15.5 | 1.261 | 0.03475 | -0.14 | 36.294

## 58. Re 3M Mach 0.00 (2)
BIGFOIL.COM POLAR EXPORT
NACA67-713 a=0.6
NACA67-713 a=0.6 |  |  |  | Cl Max: | 1.6334 | at alpha= | 20 | deg
XFOIL ncrit=9 |  |  |  | L/D Max: | 223.895 | at alpha= | 3.5 | deg
Re: | 3000000 |  |  | Cd Min: | 0.07067 | at alpha= | 20 | deg
Mach: | 0 |  |  | Cl=0 at alpha= | -5.3171 | deg
|  |  |  | @ Cl=0.1, Cd= | 0.0068668
|  |  |  | @ Cl=0.4, Cd= | 0.0058317
|  |  |  | @ Cl=0.6, Cd= | 0.0048877
alpha (deg) | Cl | Cd | Cm | Cl/Cd
-16 | -0.854 | 0.03356 | -0.1489 | -25.447
-15.5 | -0.9104 | 0.02716 | -0.1396 | -33.5199
-15 | -0.9164 | 0.02385 | -0.1329 | -38.4235
-14.5 | -0.898 | 0.02136 | -0.1291 | -42.0412
-14 | -0.8691 | 0.01935 | -0.1264 | -44.9147
-13.5 | -0.833 | 0.0178 | -0.1245 | -46.7978
-13 | -0.7923 | 0.01652 | -0.1231 | -47.96
-12.5 | -0.7492 | 0.01537 | -0.122 | -48.7443
-12 | -0.7064 | 0.01406 | -0.1207 | -50.2418
-11.5 | -0.6613 | 0.01291 | -0.1197 | -51.2239
-11 | -0.6123 | 0.0121 | -0.1193 | -50.6033
-10.5 | -0.5615 | 0.01143 | -0.119 | -49.1251
-10 | -0.5111 | 0.01065 | -0.1187 | -47.9906
-9.5 | -0.4584 | 0.01014 | -0.1188 | -45.2071
-9 | -0.4045 | 0.00976 | -0.119 | -41.4447
-8.5 | -0.3513 | 0.00928 | -0.1191 | -37.8556
-8 | -0.2965 | 0.00904 | -0.1194 | -32.7987
-7.5 | -0.2409 | 0.00883 | -0.1199 | -27.282
-7 | -0.1874 | 0.00828 | -0.12 | -22.6329
-6.5 | -0.1315 | 0.00805 | -0.1205 | -16.3354
-6 | -0.0758 | 0.0078 | -0.121 | -9.7179
-5.5 | -0.0195 | 0.00764 | -0.1216 | -2.5524
-5 | 0.0338 | 0.00715 | -0.1216 | 4.7273
-4.5 | 0.0895 | 0.00691 | -0.1221 | 12.9522
-4 | 0.1454 | 0.00668 | -0.1226 | 21.7665
-3.5 | 0.2016 | 0.00649 | -0.1231 | 31.0632
-3 | 0.2568 | 0.00621 | -0.1234 | 41.3527
-2.5 | 0.3125 | 0.00608 | -0.1239 | 51.398
-2 | 0.3685 | 0.00591 | -0.1244 | 62.3519
-1.5 | 0.4248 | 0.00577 | -0.125 | 73.6222
-1 | 0.4807 | 0.00563 | -0.1256 | 85.3819
-0.5 | 0.5351 | 0.00544 | -0.1258 | 98.364
0 | 0.5876 | 0.00507 | -0.1258 | 115.8974
0.5 | 0.6352 | 0.00437 | -0.125 | 145.3547
1 | 0.6803 | 0.00371 | -0.1234 | 183.3693
1.5 | 0.7356 | 0.00371 | -0.1238 | 198.2749
2 | 0.7882 | 0.00379 | -0.1234 | 207.9683
2.5 | 0.8412 | 0.0039 | -0.1233 | 215.6923
3 | 0.8934 | 0.00403 | -0.1231 | 221.6873
3.5 | 0.9426 | 0.00421 | -0.1222 | 223.8955
4.5 | 0.9676 | 0.00552 | -0.1048 | 175.2899
5 | 0.9632 | 0.0067 | -0.0932 | 143.7612
5.5 | 0.9584 | 0.00815 | -0.0822 | 117.5951
6 | 0.9781 | 0.00969 | -0.077 | 100.9391
6.5 | 1.0209 | 0.01175 | -0.0779 | 86.8851
7.5 | 1.0547 | 0.01462 | -0.0664 | 72.1409
8 | 1.0788 | 0.01596 | -0.0622 | 67.594
8.5 | 1.1093 | 0.01707 | -0.0591 | 64.9854
9 | 1.1424 | 0.01809 | -0.0565 | 63.1509
9.5 | 1.1753 | 0.01915 | -0.054 | 61.3734
10 | 1.2103 | 0.02013 | -0.0519 | 60.1242
10.5 | 1.2427 | 0.02129 | -0.0496 | 58.3701
11 | 1.2747 | 0.02249 | -0.0472 | 56.6785
11.5 | 1.3064 | 0.02375 | -0.045 | 55.0063
12 | 1.3369 | 0.02512 | -0.0427 | 53.2205
12.5 | 1.3653 | 0.02664 | -0.0403 | 51.25
13 | 1.3946 | 0.02813 | -0.0381 | 49.577
13.5 | 1.4208 | 0.02988 | -0.0357 | 47.5502
14 | 1.447 | 0.03169 | -0.0334 | 45.6611
14.5 | 1.4727 | 0.03357 | -0.0313 | 43.8695
15 | 1.4958 | 0.0357 | -0.0291 | 41.8992
15.5 | 1.5168 | 0.0381 | -0.0268 | 39.811
16 | 1.538 | 0.0405 | -0.0248 | 37.9753
16.5 | 1.558 | 0.04309 | -0.0229 | 36.1569
17 | 1.5759 | 0.04596 | -0.0211 | 34.2885
17.5 | 1.5862 | 0.0496 | -0.019 | 31.9798
18 | 1.5994 | 0.05313 | -0.0175 | 30.1035
18.5 | 1.6072 | 0.05737 | -0.016 | 28.0146
19 | 1.6192 | 0.06127 | -0.0151 | 26.4273
19.5 | 1.6289 | 0.06558 | -0.0145 | 24.8384
20 | 1.6334 | 0.07067 | -0.0141 | 23.1131

## 59. Re 3M Mach 0.10 (1)
BIGFOIL.COM POLAR EXPORT
NACA67-713 a=0.6
NACA67-713 a=0.6 |  |  |  | Cl Max: | 1.548 | at alpha= | 10.5 | deg
JavaFoil+Calcfoil stall+Eppler ext transition |  |  |  | L/D Max: | 213.658 | at alpha= | 4.5 | deg
Re: | 3000000 |  |  | Cd Min: | 0.00426 | at alpha= | 0 | deg
Mach: | 0.1 |  |  | Cl=0 at alpha= | -4.9237 | deg
|  |  |  | @ Cl=0.1, Cd= | 0.0067493
|  |  |  | @ Cl=0.4, Cd= | 0.0063784
|  |  |  | @ Cl=0.6, Cd= | 0.004264
alpha (deg) | Cl | Cd | Cm | Cl/Cd
-18 | -0.344 | 0.15871 | -0.037 | -2.165
-17.5 | -0.358 | 0.15331 | -0.037 | -2.332
-17 | -0.371 | 0.14238 | -0.038 | -2.607
-16.5 | -0.384 | 0.13493 | -0.038 | -2.849
-16 | -0.397 | 0.12999 | -0.039 | -3.054
-15.5 | -0.409 | 0.12242 | -0.04 | -3.339
-15 | -0.419 | 0.11526 | -0.04 | -3.636
-14.5 | -0.428 | 0.10879 | -0.041 | -3.933
-14 | -0.435 | 0.10359 | -0.041 | -4.197
-13.5 | -0.44 | 0.09804 | -0.042 | -4.484
-13 | -0.442 | 0.09049 | -0.043 | -4.882
-12.5 | -0.441 | 0.08453 | -0.044 | -5.217
-12 | -0.437 | 0.07961 | -0.045 | -5.49
-11.5 | -0.429 | 0.07571 | -0.045 | -5.669
-11 | -0.418 | 0.07012 | -0.047 | -5.963
-10.5 | -0.403 | 0.06548 | -0.048 | -6.153
-10 | -0.384 | 0.06128 | -0.049 | -6.259
-9.5 | -0.36 | 0.05684 | -0.05 | -6.341
-9 | -0.333 | 0.0531 | -0.052 | -6.278
-8.5 | -0.303 | 0.04981 | -0.054 | -6.076
-8 | -0.27 | 0.04453 | -0.059 | -6.058
-7.5 | -0.284 | 0.0083 | -0.1 | -34.211
-7 | -0.234 | 0.00793 | -0.101 | -29.507
-6.5 | -0.181 | 0.00768 | -0.102 | -23.58
-6 | -0.125 | 0.00751 | -0.103 | -16.702
-5.5 | -0.068 | 0.00737 | -0.104 | -9.222
-5 | -0.009 | 0.0073 | -0.105 | -1.275
-4.5 | 0.05 | 0.00711 | -0.106 | 7.085
-4 | 0.111 | 0.00667 | -0.107 | 16.599
-3.5 | 0.172 | 0.00626 | -0.108 | 27.403
-3 | 0.233 | 0.00665 | -0.109 | 35.008
-2.5 | 0.294 | 0.00659 | -0.11 | 44.636
-2 | 0.355 | 0.00648 | -0.111 | 54.849
-1.5 | 0.417 | 0.00634 | -0.112 | 65.703
-1 | 0.48 | 0.00629 | -0.113 | 76.284
-0.5 | 0.541 | 0.00622 | -0.114 | 86.916
0 | 0.597 | 0.00426 | -0.115 | 140.109
0.5 | 0.657 | 0.00434 | -0.116 | 151.6
1 | 0.717 | 0.0044 | -0.117 | 162.92
1.5 | 0.777 | 0.00448 | -0.118 | 173.36
2 | 0.837 | 0.00456 | -0.119 | 183.759
2.5 | 0.897 | 0.00465 | -0.12 | 193.006
3 | 0.956 | 0.00474 | -0.121 | 201.721
3.5 | 1.01 | 0.00492 | -0.122 | 205.386
4 | 1.067 | 0.00508 | -0.123 | 209.955
4.5 | 1.123 | 0.00526 | -0.124 | 213.658
5 | 1.177 | 0.00611 | -0.125 | 192.552
5.5 | 1.228 | 0.00726 | -0.126 | 169.069
6 | 1.278 | 0.00871 | -0.126 | 146.681
6.5 | 1.323 | 0.01407 | -0.127 | 94.043
7 | 1.368 | 0.01467 | -0.128 | 93.225
7.5 | 1.408 | 0.01528 | -0.129 | 92.133
8 | 1.444 | 0.01593 | -0.13 | 90.655
8.5 | 1.476 | 0.01681 | -0.131 | 87.846
9 | 1.503 | 0.01758 | -0.132 | 85.492
9.5 | 1.524 | 0.01852 | -0.132 | 82.322
10 | 1.54 | 0.01945 | -0.133 | 79.189
10.5 | 1.548 | 0.02037 | -0.134 | 75.997
11 | 1.544 | 0.02142 | -0.135 | 72.052
11.5 | 1.531 | 0.0226 | -0.136 | 67.755
12 | 1.512 | 0.02371 | -0.137 | 63.763
12.5 | 1.484 | 0.02501 | -0.138 | 59.362
13 | 1.451 | 0.02624 | -0.138 | 55.29
13.5 | 1.411 | 0.02772 | -0.139 | 50.902
14 | 1.366 | 0.02929 | -0.14 | 46.629
14.5 | 1.316 | 0.03108 | -0.14 | 42.348
15 | 1.261 | 0.0339 | -0.14 | 37.208
15.5 | 1.204 | 0.03675 | -0.14 | 32.757

## 60. Re 3M Mach 0.10 (2)
BIGFOIL.COM POLAR EXPORT
NACA67-713 a=0.6
NACA67-713 a=0.6 |  |  |  | Cl Max: | 1.6209 | at alpha= | 20 | deg
XFOIL ncrit=9 |  |  |  | L/D Max: | 224.455 | at alpha= | 3.5 | deg
Re: | 3000000 |  |  | Cd Min: | 0.07454 | at alpha= | 20 | deg
Mach: | 0.1 |  |  | Cl=0 at alpha= | -5.3178 | deg
|  |  |  | @ Cl=0.1, Cd= | 0.0068982
|  |  |  | @ Cl=0.4, Cd= | 0.005848
|  |  |  | @ Cl=0.6, Cd= | 0.004963
alpha (deg) | Cl | Cd | Cm | Cl/Cd
-14.5 | -0.8558 | 0.026 | -0.1374 | -32.9154
-14 | -0.8498 | 0.02224 | -0.1325 | -38.2104
-13.5 | -0.8245 | 0.01973 | -0.1293 | -41.7892
-13 | -0.7898 | 0.01787 | -0.127 | -44.197
-12.5 | -0.7502 | 0.01633 | -0.1252 | -45.94
-12 | -0.7059 | 0.01515 | -0.124 | -46.5941
-11.5 | -0.664 | 0.01358 | -0.1223 | -48.8954
-11 | -0.6161 | 0.01254 | -0.1215 | -49.1308
-10.5 | -0.5656 | 0.01174 | -0.121 | -48.1772
-10 | -0.514 | 0.01102 | -0.1207 | -46.6425
-9.5 | -0.4621 | 0.0103 | -0.1204 | -44.8641
-9 | -0.4079 | 0.00986 | -0.1204 | -41.3692
-8.5 | -0.3542 | 0.00937 | -0.1204 | -37.8015
-8 | -0.2989 | 0.00912 | -0.1207 | -32.7741
-7.5 | -0.2428 | 0.00888 | -0.1211 | -27.3423
-7 | -0.1886 | 0.00835 | -0.1211 | -22.5868
-6.5 | -0.1323 | 0.00811 | -0.1216 | -16.3132
-6 | -0.0762 | 0.00784 | -0.122 | -9.7194
-5.5 | -0.0196 | 0.00767 | -0.1225 | -2.5554
-5 | 0.0342 | 0.0072 | -0.1225 | 4.75
-4.5 | 0.0902 | 0.00694 | -0.123 | 12.9971
-4 | 0.1465 | 0.0067 | -0.1234 | 21.8657
-3.5 | 0.203 | 0.0065 | -0.124 | 31.2308
-3 | 0.2585 | 0.00623 | -0.1242 | 41.4928
-2.5 | 0.3145 | 0.00609 | -0.1247 | 51.642
-2 | 0.3709 | 0.00592 | -0.1252 | 62.652
-1.5 | 0.4275 | 0.00578 | -0.1258 | 73.9619
-1 | 0.4837 | 0.00564 | -0.1263 | 85.7624
-0.5 | 0.5384 | 0.00547 | -0.1266 | 98.4278
0 | 0.5912 | 0.00509 | -0.1266 | 116.1493
0.5 | 0.639 | 0.0044 | -0.1258 | 145.2273
1 | 0.6841 | 0.00372 | -0.1241 | 183.8978
1.5 | 0.7396 | 0.00372 | -0.1244 | 198.8172
2 | 0.7925 | 0.0038 | -0.1241 | 208.5526
2.5 | 0.8455 | 0.00392 | -0.1238 | 215.6888
3 | 0.8979 | 0.00404 | -0.1236 | 222.2525
3.5 | 0.9472 | 0.00422 | -0.1227 | 224.455
4.5 | 0.9699 | 0.00556 | -0.1046 | 174.4424
5 | 0.9648 | 0.00677 | -0.0929 | 142.5111
5.5 | 0.9597 | 0.00825 | -0.0817 | 116.3273
6 | 0.981 | 0.00985 | -0.077 | 99.5939
6.5 | 1.0239 | 0.01194 | -0.0779 | 85.7538
7.5 | 1.0558 | 0.01486 | -0.0659 | 71.0498
8 | 1.0792 | 0.01626 | -0.0615 | 66.3715
8.5 | 1.1109 | 0.01734 | -0.0585 | 64.0657
9 | 1.1433 | 0.01842 | -0.0558 | 62.0684
9.5 | 1.177 | 0.01947 | -0.0533 | 60.452
10 | 1.2114 | 0.02053 | -0.051 | 59.0063
10.5 | 1.2449 | 0.02167 | -0.0487 | 57.4481
11 | 1.2765 | 0.02292 | -0.0463 | 55.6937
11.5 | 1.308 | 0.02425 | -0.0439 | 53.9381
12 | 1.3392 | 0.02561 | -0.0416 | 52.2921
12.5 | 1.3663 | 0.02727 | -0.039 | 50.1027
13 | 1.3967 | 0.02874 | -0.0368 | 48.5978
13.5 | 1.4213 | 0.03066 | -0.0342 | 46.3568
14 | 1.4485 | 0.03247 | -0.0319 | 44.6104
14.5 | 1.4741 | 0.03443 | -0.0297 | 42.8144
15 | 1.4944 | 0.03687 | -0.0272 | 40.5316
15.5 | 1.5175 | 0.03917 | -0.0251 | 38.7414
16 | 1.5385 | 0.04168 | -0.023 | 36.9122
16.5 | 1.5568 | 0.04453 | -0.021 | 34.9607
17 | 1.5725 | 0.04772 | -0.0191 | 32.9526
17.5 | 1.5818 | 0.0516 | -0.017 | 30.655
18 | 1.5953 | 0.05527 | -0.0155 | 28.8638
18.5 | 1.602 | 0.05977 | -0.0141 | 26.8027
19 | 1.6116 | 0.06412 | -0.0133 | 25.1341
19.5 | 1.6188 | 0.06892 | -0.0128 | 23.4881
20 | 1.6209 | 0.07454 | -0.0127 | 21.7454

## 61. Re 3M Mach 0.25 (1)
BIGFOIL.COM POLAR EXPORT
NACA67-713 a=0.6
NACA67-713 a=0.6 |  |  |  | Cl Max: | 1.524 | at alpha= | 10 | deg
JavaFoil+Calcfoil stall+Eppler ext transition |  |  |  | L/D Max: | 212.402 | at alpha= | 4.5 | deg
Re: | 3000000 |  |  | Cd Min: | 0.00435 | at alpha= | 0 | deg
Mach: | 0.25 |  |  | Cl=0 at alpha= | -4.9193 | deg
|  |  |  | @ Cl=0.1, Cd= | 0.0065339
|  |  |  | @ Cl=0.4, Cd= | 0.0064656
|  |  |  | @ Cl=0.6, Cd= | 0.0047925
alpha (deg) | Cl | Cd | Cm | Cl/Cd
-15.5 | -0.062 | 0.13 | -0.04 | -0.479
-15 | -0.127 | 0.12384 | -0.04 | -1.026
-14.5 | -0.184 | 0.11938 | -0.04 | -1.537
-14 | -0.226 | 0.1153 | -0.04 | -1.957
-13.5 | -0.261 | 0.10922 | -0.04 | -2.391
-13 | -0.291 | 0.1018 | -0.041 | -2.861
-12.5 | -0.316 | 0.09661 | -0.041 | -3.272
-12 | -0.336 | 0.09058 | -0.042 | -3.704
-11.5 | -0.349 | 0.08267 | -0.044 | -4.222
-11 | -0.356 | 0.07637 | -0.045 | -4.665
-10.5 | -0.357 | 0.06975 | -0.046 | -5.117
-10 | -0.351 | 0.0649 | -0.047 | -5.407
-9.5 | -0.338 | 0.06037 | -0.049 | -5.604
-9 | -0.319 | 0.05642 | -0.05 | -5.662
-8.5 | -0.295 | 0.05213 | -0.051 | -5.653
-8 | -0.265 | 0.04799 | -0.054 | -5.522
-7.5 | -0.231 | 0.04419 | -0.057 | -5.219
-7 | -0.195 | 0.03716 | -0.068 | -5.235
-6.5 | -0.184 | 0.00784 | -0.105 | -23.407
-6 | -0.128 | 0.00772 | -0.106 | -16.558
-5.5 | -0.069 | 0.00752 | -0.107 | -9.233
-5 | -0.01 | 0.00735 | -0.108 | -1.294
-4.5 | 0.052 | 0.00665 | -0.109 | 7.755
-4 | 0.114 | 0.0065 | -0.11 | 17.474
-3.5 | 0.176 | 0.00681 | -0.111 | 25.852
-3 | 0.239 | 0.00671 | -0.112 | 35.58
-2.5 | 0.302 | 0.00665 | -0.113 | 45.406
-2 | 0.365 | 0.00656 | -0.114 | 55.664
-1.5 | 0.428 | 0.00639 | -0.115 | 67
-1 | 0.493 | 0.00634 | -0.116 | 77.755
-0.5 | 0.556 | 0.00629 | -0.117 | 88.332
0 | 0.613 | 0.00435 | -0.118 | 140.888
0.5 | 0.675 | 0.00442 | -0.119 | 152.685
1 | 0.736 | 0.0045 | -0.12 | 163.727
1.5 | 0.798 | 0.00457 | -0.121 | 174.519
2 | 0.859 | 0.00467 | -0.122 | 184.188
2.5 | 0.921 | 0.00476 | -0.123 | 193.605
3 | 0.982 | 0.00487 | -0.124 | 201.529
3.5 | 1.036 | 0.00505 | -0.125 | 205.199
4 | 1.094 | 0.00524 | -0.126 | 209.019
4.5 | 1.152 | 0.00542 | -0.127 | 212.402
5 | 1.206 | 0.00656 | -0.128 | 183.935
5.5 | 1.258 | 0.00814 | -0.129 | 154.469
6 | 1.305 | 0.01409 | -0.129 | 92.612
6.5 | 1.354 | 0.01467 | -0.13 | 92.259
7 | 1.397 | 0.01533 | -0.131 | 91.107
7.5 | 1.435 | 0.0161 | -0.132 | 89.133
8 | 1.467 | 0.017 | -0.133 | 86.265
8.5 | 1.493 | 0.01783 | -0.134 | 83.746
9 | 1.512 | 0.01875 | -0.135 | 80.619
9.5 | 1.522 | 0.0199 | -0.136 | 76.5
10 | 1.524 | 0.02098 | -0.137 | 72.628
10.5 | 1.514 | 0.022 | -0.138 | 68.799
11 | 1.484 | 0.02346 | -0.139 | 63.254
11.5 | 1.442 | 0.02493 | -0.139 | 57.856
12 | 1.387 | 0.0262 | -0.14 | 52.922
12.5 | 1.318 | 0.02817 | -0.141 | 46.774
13 | 1.236 | 0.03058 | -0.141 | 40.407
13.5 | 1.141 | 0.03371 | -0.141 | 33.844
14 | 0.886 | 0.10143 | -0.082 | 8.733
14.5 | 0.795 | 0.11197 | -0.076 | 7.1
15 | 0.702 | 0.12118 | -0.074 | 5.793

## 62. Re 3M Mach 0.25 (2)
BIGFOIL.COM POLAR EXPORT
NACA67-713 a=0.6
NACA67-713 a=0.6 |  |  |  | Cl Max: | 1.5465 | at alpha= | 17.5 | deg
XFOIL ncrit=9 |  |  |  | L/D Max: | 224.861 | at alpha= | 3.5 | deg
Re: | 3000000 |  |  | Cd Min: | 0.14601 | at alpha= | -15.5 | deg
Mach: | 0.25 |  |  | Cl=0 at alpha= | -5.3249 | deg
|  |  |  | @ Cl=0.1, Cd= | 0.0070649
|  |  |  | @ Cl=0.4, Cd= | 0.0059519
|  |  |  | @ Cl=0.6, Cd= | 0.005276
alpha (deg) | Cl | Cd | Cm | Cl/Cd
-15.5 | -0.1533 | 0.14601 | -0.1069 | -1.0499
-15 | -0.1388 | 0.13852 | -0.1106 | -1.002
-14.5 | -0.1293 | 0.13059 | -0.1141 | -0.99012
-14 | -0.1158 | 0.12385 | -0.1175 | -0.935
-13.5 | -0.1061 | 0.11641 | -0.1208 | -0.91143
-12.5 | -0.1055 | 0.0983 | -0.1281 | -1.0732
-12 | -0.1198 | 0.08761 | -0.1323 | -1.3674
-11.5 | -0.4056 | 0.0456 | -0.1518 | -8.8947
-11 | -0.5663 | 0.02309 | -0.1411 | -24.5258
-10.5 | -0.5699 | 0.01579 | -0.1347 | -36.0925
-10 | -0.5274 | 0.01355 | -0.1322 | -38.9225
-9.5 | -0.4769 | 0.01218 | -0.1306 | -39.1544
-9 | -0.4244 | 0.011 | -0.1293 | -38.5818
-8.5 | -0.3687 | 0.01026 | -0.1285 | -35.9357
-8 | -0.3118 | 0.00967 | -0.1279 | -32.2441
-7.5 | -0.2532 | 0.00927 | -0.1278 | -27.3139
-7 | -0.1941 | 0.00896 | -0.1278 | -21.6629
-6.5 | -0.137 | 0.00843 | -0.1276 | -16.2515
-6 | -0.0783 | 0.00815 | -0.1277 | -9.6074
-5.5 | -0.02 | 0.00789 | -0.1278 | -2.5349
-5 | 0.0371 | 0.00748 | -0.1278 | 4.9599
-4.5 | 0.0946 | 0.00709 | -0.1279 | 13.3427
-4 | 0.1527 | 0.00682 | -0.1282 | 22.39
-3.5 | 0.2108 | 0.00659 | -0.1285 | 31.9879
-3 | 0.2678 | 0.00634 | -0.1287 | 42.2397
-2.5 | 0.3259 | 0.00616 | -0.1291 | 52.9058
-2 | 0.3842 | 0.00599 | -0.1296 | 64.1402
-1.5 | 0.4422 | 0.00585 | -0.1301 | 75.5897
-1 | 0.4996 | 0.00573 | -0.1304 | 87.1902
-0.5 | 0.5567 | 0.00557 | -0.1308 | 99.9461
0 | 0.6112 | 0.0052 | -0.1308 | 117.5385
0.5 | 0.6597 | 0.00456 | -0.1297 | 144.6711
1 | 0.7051 | 0.00379 | -0.1278 | 186.0422
1.5 | 0.7612 | 0.00381 | -0.1278 | 199.79
2 | 0.816 | 0.00388 | -0.1275 | 210.3093
2.5 | 0.8696 | 0.00402 | -0.127 | 216.3184
3 | 0.9222 | 0.00415 | -0.1263 | 222.2169
3.5 | 0.9714 | 0.00432 | -0.1249 | 224.8611
4 | 0.9982 | 0.00469 | -0.1186 | 212.8358
4.5 | 0.9847 | 0.00576 | -0.1041 | 170.9549
5 | 0.9739 | 0.00721 | -0.0911 | 135.0763
5.5 | 0.9686 | 0.00883 | -0.0798 | 109.6942
7.5 | 1.0611 | 0.01626 | -0.0627 | 65.2583
8 | 1.0841 | 0.01784 | -0.058 | 60.7679
8.5 | 1.1182 | 0.01896 | -0.055 | 58.9768
9 | 1.1511 | 0.02019 | -0.052 | 57.0134
9.5 | 1.187 | 0.02132 | -0.0494 | 55.6754
10 | 1.2198 | 0.02266 | -0.0465 | 53.8305
10.5 | 1.2549 | 0.0239 | -0.044 | 52.5063
11 | 1.2868 | 0.02539 | -0.0411 | 50.6814
11.5 | 1.3183 | 0.02695 | -0.0383 | 48.9165
12 | 1.3469 | 0.02873 | -0.0353 | 46.8813
12.5 | 1.3776 | 0.03046 | -0.0326 | 45.2265
13 | 1.4024 | 0.03263 | -0.0294 | 42.9789
13.5 | 1.4301 | 0.0347 | -0.0268 | 41.2133
14 | 1.4544 | 0.0371 | -0.0239 | 39.2022
14.5 | 1.4743 | 0.03993 | -0.0209 | 36.9221
15 | 1.4966 | 0.04268 | -0.0183 | 35.0656
15.5 | 1.5147 | 0.04592 | -0.0157 | 32.9856
16 | 1.5277 | 0.04973 | -0.0131 | 30.7199
16.5 | 1.532 | 0.05453 | -0.0105 | 28.0946
17 | 1.5401 | 0.05927 | -0.0086 | 25.9845
17.5 | 1.5465 | 0.06439 | -0.0072 | 24.0177
18 | 1.5446 | 0.07076 | -0.0063 | 21.8287
18.5 | 1.5338 | 0.07853 | -0.0063 | 19.5314
19 | 1.5226 | 0.08686 | -0.0073 | 17.5294
19.5 | 1.5147 | 0.09516 | -0.0092 | 15.9174
20 | 1.4957 | 0.10541 | -0.0125 | 14.1894

## 63. Re 3M Mach 0.50 (1)
BIGFOIL.COM POLAR EXPORT
NACA67-713 a=0.6
NACA67-713 a=0.6 |  |  |  | Cl Max: | 1.489 | at alpha= | 7 | deg
JavaFoil+Calcfoil stall+Eppler ext transition |  |  |  | L/D Max: | 205.961 | at alpha= | 4 | deg
Re: | 3000000 |  |  | Cd Min: | 0.00475 | at alpha= | 0 | deg
Mach: | 0.5 |  |  | Cl=0 at alpha= | -4.9375 | deg
|  |  |  | @ Cl=0.1, Cd= | 0.0074961
|  |  |  | @ Cl=0.4, Cd= | 0.0069079
|  |  |  | @ Cl=0.6, Cd= | 0.006661
alpha (deg) | Cl | Cd | Cm | Cl/Cd
-20 | -0.836 | 0.1658 | -0.049 | -5.042
-19.5 | -0.808 | 0.16008 | -0.049 | -5.049
-19 | -0.781 | 0.15498 | -0.049 | -5.038
-18.5 | -0.754 | 0.15027 | -0.049 | -5.015
-18 | -0.726 | 0.1457 | -0.05 | -4.985
-17.5 | -0.699 | 0.14124 | -0.051 | -4.949
-17 | -0.672 | 0.13728 | -0.051 | -4.892
-16.5 | -0.643 | 0.13335 | -0.049 | -4.819
-16 | -0.615 | 0.12743 | -0.049 | -4.826
-15.5 | -0.588 | 0.12614 | -0.05 | -4.659
-15 | -0.56 | 0.11907 | -0.051 | -4.704
-14.5 | -0.533 | 0.11355 | -0.051 | -4.69
-14 | -0.505 | 0.10919 | -0.052 | -4.625
-13.5 | -0.477 | 0.11044 | -0.052 | -4.322
-13 | -0.449 | 0.10243 | -0.05 | -4.379
-12.5 | -0.421 | 0.09755 | -0.05 | -4.314
-12 | -0.393 | 0.09719 | -0.051 | -4.046
-11.5 | -0.366 | 0.09366 | -0.051 | -3.903
-11 | -0.338 | 0.08687 | -0.052 | -3.889
-10.5 | -0.31 | 0.08255 | -0.052 | -3.757
-10 | -0.282 | 0.08195 | -0.051 | -3.441
-9.5 | -0.254 | 0.06949 | -0.051 | -3.659
-9 | -0.227 | 0.06204 | -0.052 | -3.652
-8.5 | -0.199 | 0.05662 | -0.053 | -3.511
-8 | -0.171 | 0.05211 | -0.055 | -3.284
-7.5 | -0.143 | 0.04953 | -0.054 | -2.892
-7 | -0.115 | 0.0535 | -0.05 | -2.154
-6.5 | -0.127 | 0.04746 | -0.052 | -2.675
-6 | -0.103 | 0.04167 | -0.058 | -2.476
-5.5 | -0.059 | 0.03793 | -0.06 | -1.55
-5 | -0.008 | 0.03458 | -0.067 | -0.24
-4.5 | 0.056 | 0.00763 | -0.121 | 7.39
-4 | 0.125 | 0.00742 | -0.122 | 16.869
-3.5 | 0.195 | 0.00727 | -0.123 | 26.803
-3 | 0.265 | 0.00717 | -0.124 | 37.006
-2.5 | 0.336 | 0.00698 | -0.126 | 48.134
-2 | 0.407 | 0.0069 | -0.127 | 58.95
-1.5 | 0.478 | 0.00678 | -0.128 | 70.498
-1 | 0.551 | 0.00671 | -0.129 | 82.091
-0.5 | 0.621 | 0.00664 | -0.13 | 93.532
0 | 0.683 | 0.00475 | -0.131 | 143.554
0.5 | 0.751 | 0.00484 | -0.132 | 155.111
1 | 0.82 | 0.00496 | -0.134 | 165.359
1.5 | 0.888 | 0.00506 | -0.135 | 175.574
2 | 0.957 | 0.00517 | -0.136 | 184.927
2.5 | 1.025 | 0.00531 | -0.137 | 193.187
3 | 1.093 | 0.00551 | -0.138 | 198.156
3.5 | 1.151 | 0.00575 | -0.139 | 200.259
4 | 1.214 | 0.00589 | -0.14 | 205.961
4.5 | 1.275 | 0.00671 | -0.141 | 189.986
5 | 1.332 | 0.00838 | -0.142 | 159.09
5.5 | 1.381 | 0.01633 | -0.143 | 84.623
6 | 1.429 | 0.01725 | -0.144 | 82.844
6.5 | 1.47 | 0.01828 | -0.145 | 80.397
7 | 1.489 | 0.01965 | -0.146 | 75.765
7.5 | 1.48 | 0.02105 | -0.147 | 70.299
8 | 1.412 | 0.02285 | -0.148 | 61.802
8.5 | 0.883 | 0.02515 | -0.149 | 35.101
9 | 0.914 | 0.02611 | -0.15 | 35.006
9.5 | 0.787 | 0.06654 | -0.078 | 11.827
10 | 0.812 | 0.06755 | -0.073 | 12.015
10.5 | 0.836 | 0.10348 | -0.065 | 8.076
11 | 0.864 | 0.08915 | -0.074 | 9.689
11.5 | 0.89 | 0.09448 | -0.074 | 9.419
12 | 0.916 | 0.09781 | -0.075 | 9.363

## 64. Re 3M Mach 0.50 (2)
BIGFOIL.COM POLAR EXPORT
NACA67-713 a=0.6
NACA67-713 a=0.6 |  |  |  | Cl Max: | 1.3623 | at alpha= | 12 | deg
XFOIL ncrit=9 |  |  |  | L/D Max: | 209.091 | at alpha= | 2.5 | deg
Re: | 3000000 |  |  | Cd Min: | 0.21808 | at alpha= | -20 | deg
Mach: | 0.5 |  |  | Cl=0 at alpha= | -5.4155 | deg
|  |  |  | @ Cl=0.1, Cd= | 0.008983
|  |  |  | @ Cl=0.4, Cd= | 0.0064885
|  |  |  | @ Cl=0.6, Cd= | 0.0060246
alpha (deg) | Cl | Cd | Cm | Cl/Cd
-20 | -0.3075 | 0.21808 | -0.0824 | -1.41
-19.5 | -0.2845 | 0.2116 | -0.0872 | -1.3445
-19 | -0.262 | 0.20461 | -0.0919 | -1.2805
-18.5 | -0.2399 | 0.19712 | -0.0964 | -1.217
-18 | -0.2189 | 0.18943 | -0.1009 | -1.1556
-17.5 | -0.1974 | 0.18224 | -0.1053 | -1.0832
-17 | -0.1766 | 0.17497 | -0.1096 | -1.0093
-16.5 | -0.1585 | 0.16705 | -0.1138 | -0.94882
-16 | -0.1374 | 0.16046 | -0.1179 | -0.85629
-15.5 | -0.1141 | 0.15466 | -0.122 | -0.73775
-15 | -0.0947 | 0.14699 | -0.1261 | -0.64426
-14.5 | -0.0752 | 0.14 | -0.1302 | -0.53714
-14 | -0.056 | 0.13341 | -0.134 | -0.41976
-13.5 | -0.0395 | 0.12608 | -0.1378 | -0.31329
-13 | -0.0246 | 0.11856 | -0.1415 | -0.20749
-12.5 | -0.0085 | 0.11174 | -0.1451 | -0.076069
-12 | 0.0042 | 0.10439 | -0.1485 | 0.040234
-11.5 | 0.0152 | 0.09729 | -0.1518 | 0.15623
-11 | 0.028 | 0.09085 | -0.155 | 0.3082
-10.5 | 0.0407 | 0.08458 | -0.1581 | 0.4812
-10 | 0.0469 | 0.07762 | -0.1611 | 0.60423
-9.5 | 0.0546 | 0.07128 | -0.1639 | 0.76599
-9 | 0.0473 | 0.06344 | -0.167 | 0.74559
-8.5 | 0.036 | 0.05592 | -0.1702 | 0.64378
-8 | 0.019 | 0.04903 | -0.1739 | 0.38752
-7.5 | 0.0003 | 0.04316 | -0.1728 | 0.0069509
-7 | -0.0067 | 0.03607 | -0.1721 | -0.18575
-6.5 | -0.0212 | 0.02703 | -0.1681 | -0.78431
-6 | -0.0197 | 0.01888 | -0.1621 | -1.0434
-5.5 | -0.011 | 0.01082 | -0.155 | -1.0166
-5 | 0.0541 | 0.00973 | -0.1534 | 5.5601
-4.5 | 0.118 | 0.00869 | -0.1519 | 13.5788
-4 | 0.181 | 0.00773 | -0.1505 | 23.4153
-3.5 | 0.2466 | 0.00727 | -0.1498 | 33.9202
-3 | 0.3113 | 0.00688 | -0.1492 | 45.2471
-2.5 | 0.3748 | 0.00657 | -0.1486 | 57.0472
-2 | 0.4397 | 0.00636 | -0.1485 | 69.1352
-1.5 | 0.5045 | 0.00619 | -0.1484 | 81.5024
-1 | 0.5683 | 0.00607 | -0.1484 | 93.6244
-0.5 | 0.6311 | 0.00598 | -0.1482 | 105.5351
0 | 0.6929 | 0.00578 | -0.1479 | 119.8789
0.5 | 0.7472 | 0.00528 | -0.1463 | 141.5152
1 | 0.7856 | 0.00425 | -0.1415 | 184.8471
1.5 | 0.8452 | 0.00426 | -0.1405 | 198.4038
2 | 0.8982 | 0.0044 | -0.1378 | 204.1364
2.5 | 0.943 | 0.00451 | -0.1334 | 209.0909
3 | 0.987 | 0.00475 | -0.1289 | 207.7895
3.5 | 1.0284 | 0.00511 | -0.1239 | 201.2524
4 | 1.0601 | 0.00566 | -0.1171 | 187.2968
4.5 | 1.0614 | 0.00696 | -0.1047 | 152.5
5 | 1.0222 | 0.00952 | -0.0858 | 107.3739
5.5 | 1.0271 | 0.01212 | -0.0768 | 84.7442
6 | 1.0585 | 0.01552 | -0.075 | 68.2023
7 | 1.0719 | 0.02045 | -0.0579 | 52.4156
7.5 | 1.0881 | 0.02285 | -0.0512 | 47.6193
8 | 1.112 | 0.02507 | -0.0456 | 44.3558
8.5 | 1.1483 | 0.02683 | -0.0415 | 42.7991
9 | 1.186 | 0.02861 | -0.0375 | 41.454
9.5 | 1.224 | 0.0305 | -0.0335 | 40.1311
10 | 1.2604 | 0.03258 | -0.0294 | 38.6863
10.5 | 1.2946 | 0.03492 | -0.0251 | 37.0733
11 | 1.3248 | 0.03766 | -0.0204 | 35.1779
11.5 | 1.3485 | 0.04103 | -0.0154 | 32.8662
12 | 1.3623 | 0.04529 | -0.01 | 30.0795
12.5 | 1.3608 | 0.051 | -0.0045 | 26.6824
13 | 1.3475 | 0.05807 | 0.0004 | 23.2048
13.5 | 1.3226 | 0.06689 | 0.0036 | 19.7728
14 | 1.2874 | 0.07782 | 0.0041 | 16.5433
14.5 | 1.2493 | 0.09041 | 0.0015 | 13.8182
15 | 1.2126 | 0.10409 | -0.004 | 11.6495
15.5 | 1.1799 | 0.11852 | -0.0116 | 9.9553
16 | 1.1518 | 0.13326 | -0.0207 | 8.6433
16.5 | 1.127 | 0.14846 | -0.0304 | 7.5913
17 | 1.1084 | 0.16284 | -0.0394 | 6.8067

## 65. Re 4M Mach 0.00 (1)
BIGFOIL.COM POLAR EXPORT
NACA67-713 a=0.6
NACA67-713 a=0.6 |  |  |  | Cl Max: | 1.553 | at alpha= | 10.5 | deg
JavaFoil+Calcfoil stall+Eppler ext transition |  |  |  | L/D Max: | 214.072 | at alpha= | 3.5 | deg
Re: | 4000000 |  |  | Cd Min: | 0.00401 | at alpha= | 0 | deg
Mach: | 0 |  |  | Cl=0 at alpha= | -4.9237 | deg
|  |  |  | @ Cl=0.1, Cd= | 0.006735
|  |  |  | @ Cl=0.4, Cd= | 0.006077
|  |  |  | @ Cl=0.6, Cd= | 0.0040142
alpha (deg) | Cl | Cd | Cm | Cl/Cd
-18.5 | -0.375 | 0.15888 | -0.037 | -2.361
-18 | -0.387 | 0.14961 | -0.038 | -2.588
-17.5 | -0.399 | 0.14297 | -0.038 | -2.791
-17 | -0.41 | 0.13611 | -0.039 | -3.015
-16.5 | -0.421 | 0.13018 | -0.039 | -3.234
-16 | -0.431 | 0.12374 | -0.04 | -3.482
-15.5 | -0.44 | 0.11606 | -0.041 | -3.79
-15 | -0.447 | 0.10975 | -0.041 | -4.077
-14.5 | -0.453 | 0.1043 | -0.042 | -4.347
-14 | -0.457 | 0.10064 | -0.042 | -4.544
-13.5 | -0.459 | 0.09458 | -0.043 | -4.855
-13 | -0.459 | 0.0872 | -0.044 | -5.26
-12.5 | -0.455 | 0.08178 | -0.045 | -5.568
-12 | -0.449 | 0.07731 | -0.046 | -5.807
-11.5 | -0.439 | 0.07374 | -0.046 | -5.949
-11 | -0.426 | 0.06778 | -0.048 | -6.28
-10.5 | -0.409 | 0.06378 | -0.049 | -6.405
-10 | -0.388 | 0.05987 | -0.05 | -6.476
-9.5 | -0.364 | 0.05536 | -0.052 | -6.568
-9 | -0.336 | 0.05137 | -0.054 | -6.535
-8.5 | -0.305 | 0.04753 | -0.057 | -6.407
-8 | -0.331 | 0.00825 | -0.098 | -40.074
-7.5 | -0.284 | 0.00782 | -0.099 | -36.271
-7 | -0.234 | 0.00752 | -0.101 | -31.035
-6.5 | -0.181 | 0.00736 | -0.102 | -24.54
-6 | -0.125 | 0.00717 | -0.103 | -17.431
-5.5 | -0.068 | 0.00705 | -0.104 | -9.613
-5 | -0.009 | 0.00693 | -0.105 | -1.337
-4.5 | 0.05 | 0.00676 | -0.106 | 7.422
-4 | 0.11 | 0.00673 | -0.107 | 16.387
-3.5 | 0.171 | 0.00625 | -0.108 | 27.319
-3 | 0.232 | 0.00583 | -0.109 | 39.705
-2.5 | 0.293 | 0.00574 | -0.11 | 50.933
-2 | 0.354 | 0.00616 | -0.111 | 57.397
-1.5 | 0.415 | 0.00605 | -0.112 | 68.565
-1 | 0.477 | 0.00595 | -0.113 | 80.182
-0.5 | 0.538 | 0.00588 | -0.114 | 91.537
0 | 0.595 | 0.00401 | -0.115 | 148.256
0.5 | 0.655 | 0.00406 | -0.116 | 161.267
1 | 0.715 | 0.00413 | -0.117 | 173.261
1.5 | 0.774 | 0.00418 | -0.118 | 185.32
2 | 0.834 | 0.00428 | -0.119 | 194.828
2.5 | 0.893 | 0.00442 | -0.119 | 202.016
3 | 0.952 | 0.00456 | -0.12 | 208.788
3.5 | 1.006 | 0.0047 | -0.121 | 214.072
4 | 1.062 | 0.00516 | -0.122 | 205.955
4.5 | 1.116 | 0.00614 | -0.123 | 181.813
5 | 1.17 | 0.00734 | -0.124 | 159.44
5.5 | 1.222 | 0.00822 | -0.125 | 148.609
6 | 1.272 | 0.00987 | -0.126 | 128.832
6.5 | 1.319 | 0.01325 | -0.126 | 99.508
7 | 1.363 | 0.01382 | -0.127 | 98.667
7.5 | 1.404 | 0.01443 | -0.128 | 97.306
8 | 1.441 | 0.01522 | -0.129 | 94.682
8.5 | 1.474 | 0.01585 | -0.13 | 93.02
9 | 1.502 | 0.01656 | -0.131 | 90.699
9.5 | 1.525 | 0.01742 | -0.132 | 87.532
10 | 1.542 | 0.01824 | -0.133 | 84.575
10.5 | 1.553 | 0.01911 | -0.134 | 81.228
11 | 1.551 | 0.02006 | -0.135 | 77.349
11.5 | 1.543 | 0.02093 | -0.135 | 73.709
12 | 1.528 | 0.02209 | -0.136 | 69.137
12.5 | 1.505 | 0.02327 | -0.137 | 64.697
13 | 1.477 | 0.02437 | -0.138 | 60.62
13.5 | 1.443 | 0.02569 | -0.139 | 56.18
14 | 1.404 | 0.02704 | -0.139 | 51.927
14.5 | 1.361 | 0.0286 | -0.14 | 47.596
15 | 1.314 | 0.0305 | -0.14 | 43.098
15.5 | 1.264 | 0.03265 | -0.141 | 38.722

## 66. Re 4M Mach 0.00 (2)
BIGFOIL.COM POLAR EXPORT
NACA67-713 a=0.6
NACA67-713 a=0.6 |  |  |  | Cl Max: | 1.6721 | at alpha= | 20 | deg
XFOIL ncrit=9 |  |  |  | L/D Max: | 237.407 | at alpha= | 3 | deg
Re: | 4000000 |  |  | Cd Min: | 0.06579 | at alpha= | 20 | deg
Mach: | 0 |  |  | Cl=0 at alpha= | -5.2878 | deg
|  |  |  | @ Cl=0.1, Cd= | 0.0062734
|  |  |  | @ Cl=0.4, Cd= | 0.0054288
|  |  |  | @ Cl=0.6, Cd= | 0.0047723
alpha (deg) | Cl | Cd | Cm | Cl/Cd
-16 | -0.9204 | 0.02887 | -0.1442 | -31.8808
-15.5 | -0.9411 | 0.02546 | -0.1358 | -36.9639
-15 | -0.9455 | 0.0215 | -0.1295 | -43.9767
-14.5 | -0.9248 | 0.01892 | -0.1258 | -48.8795
-14 | -0.8919 | 0.01715 | -0.1235 | -52.0058
-13.5 | -0.8538 | 0.01569 | -0.1217 | -54.4168
-13 | -0.8108 | 0.01461 | -0.1205 | -55.4962
-12.5 | -0.7652 | 0.01364 | -0.1196 | -56.0997
-12 | -0.7173 | 0.01281 | -0.119 | -55.9953
-11.5 | -0.668 | 0.01207 | -0.1186 | -55.3438
-11 | -0.6196 | 0.01112 | -0.118 | -55.7194
-10.5 | -0.5691 | 0.0104 | -0.1177 | -54.7212
-10 | -0.5169 | 0.00986 | -0.1177 | -52.4239
-9.5 | -0.4649 | 0.00929 | -0.1176 | -50.0431
-9 | -0.4111 | 0.00889 | -0.1178 | -46.243
-8.5 | -0.3569 | 0.00847 | -0.118 | -42.137
-8 | -0.3019 | 0.00815 | -0.1184 | -37.0429
-7.5 | -0.2463 | 0.0079 | -0.1189 | -31.1772
-7 | -0.1903 | 0.0077 | -0.1194 | -24.7143
-6.5 | -0.1362 | 0.00727 | -0.1196 | -18.7345
-6 | -0.0805 | 0.00708 | -0.1201 | -11.3701
-5.5 | -0.0241 | 0.00686 | -0.1206 | -3.5131
-5 | 0.0327 | 0.0067 | -0.1213 | 4.8806
-4.5 | 0.0876 | 0.00632 | -0.1216 | 13.8608
-4 | 0.1435 | 0.00611 | -0.1221 | 23.4861
-3.5 | 0.1994 | 0.00597 | -0.1226 | 33.4003
-3 | 0.2561 | 0.00582 | -0.1233 | 44.0034
-2.5 | 0.3124 | 0.00561 | -0.1238 | 55.6863
-2 | 0.3689 | 0.00549 | -0.1245 | 67.1949
-1.5 | 0.4248 | 0.00538 | -0.125 | 78.9591
-1 | 0.481 | 0.00527 | -0.1256 | 91.2713
-0.5 | 0.5371 | 0.0051 | -0.1262 | 105.3137
0 | 0.5905 | 0.00486 | -0.1263 | 121.5021
0.5 | 0.6414 | 0.00439 | -0.126 | 146.1048
1 | 0.6842 | 0.00346 | -0.1242 | 197.7457
1.5 | 0.7392 | 0.00343 | -0.1246 | 215.5102
2 | 0.793 | 0.0035 | -0.1246 | 226.5714
2.5 | 0.8453 | 0.00361 | -0.1243 | 234.1551
3 | 0.8974 | 0.00378 | -0.1241 | 237.4074
3.5 | 0.943 | 0.00406 | -0.1225 | 232.266
4 | 0.939 | 0.00501 | -0.1102 | 187.4251
4.5 | 0.9298 | 0.00618 | -0.0973 | 150.4531
5 | 0.9387 | 0.00725 | -0.0887 | 129.4759
5.5 | 0.9426 | 0.00859 | -0.0796 | 109.7322
6 | 0.9576 | 0.0098 | -0.0729 | 97.7143
6.5 | 1.0008 | 0.01157 | -0.0734 | 86.4996
7 | 1.0524 | 0.01305 | -0.0755 | 80.6437
8.5 | 1.1255 | 0.0163 | -0.0618 | 69.0491
9 | 1.1594 | 0.01726 | -0.0592 | 67.1727
9.5 | 1.1959 | 0.01811 | -0.0572 | 66.0353
10 | 1.2287 | 0.01918 | -0.0547 | 64.0615
10.5 | 1.2629 | 0.02019 | -0.0526 | 62.5508
11 | 1.295 | 0.02137 | -0.0502 | 60.599
11.5 | 1.3268 | 0.02257 | -0.0479 | 58.786
12 | 1.3565 | 0.02392 | -0.0454 | 56.7099
12.5 | 1.3873 | 0.02524 | -0.0432 | 54.9643
13 | 1.4154 | 0.02675 | -0.0407 | 52.9121
13.5 | 1.4436 | 0.02829 | -0.0384 | 51.0286
14 | 1.4705 | 0.02999 | -0.0361 | 49.033
14.5 | 1.4951 | 0.03186 | -0.0337 | 46.9272
15 | 1.5201 | 0.03377 | -0.0315 | 45.0133
15.5 | 1.544 | 0.03581 | -0.0294 | 43.1164
16 | 1.5651 | 0.03813 | -0.0272 | 41.0464
16.5 | 1.5805 | 0.04098 | -0.0246 | 38.5676
17 | 1.5997 | 0.04363 | -0.0228 | 36.6651
17.5 | 1.6194 | 0.04631 | -0.0212 | 34.9687
18 | 1.6353 | 0.04941 | -0.0195 | 33.0965
18.5 | 1.6478 | 0.05294 | -0.0179 | 31.1258
19 | 1.6595 | 0.0567 | -0.0167 | 29.2681
19.5 | 1.6677 | 0.06094 | -0.0156 | 27.3663
20 | 1.6721 | 0.06579 | -0.0148 | 25.4157

## 67. Re 4M Mach 0.10 (1)
BIGFOIL.COM POLAR EXPORT
NACA67-713 a=0.6
NACA67-713 a=0.6 |  |  |  | Cl Max: | 1.549 | at alpha= | 10.5 | deg
JavaFoil+Calcfoil stall+Eppler ext transition |  |  |  | L/D Max: | 213.839 | at alpha= | 3.5 | deg
Re: | 4000000 |  |  | Cd Min: | 0.00401 | at alpha= | 0 | deg
Mach: | 0.1 |  |  | Cl=0 at alpha= | -4.9237 | deg
|  |  |  | @ Cl=0.1, Cd= | 0.0067389
|  |  |  | @ Cl=0.4, Cd= | 0.0061074
|  |  |  | @ Cl=0.6, Cd= | 0.0040123
alpha (deg) | Cl | Cd | Cm | Cl/Cd
-18 | -0.344 | 0.1534 | -0.038 | -2.241
-17.5 | -0.358 | 0.1495 | -0.038 | -2.393
-17 | -0.371 | 0.14173 | -0.039 | -2.621
-16.5 | -0.385 | 0.13149 | -0.039 | -2.926
-16 | -0.397 | 0.12729 | -0.04 | -3.121
-15.5 | -0.409 | 0.11935 | -0.04 | -3.426
-15 | -0.419 | 0.11233 | -0.041 | -3.733
-14.5 | -0.428 | 0.10682 | -0.041 | -4.008
-14 | -0.435 | 0.1016 | -0.042 | -4.281
-13.5 | -0.44 | 0.09546 | -0.042 | -4.606
-13 | -0.442 | 0.0885 | -0.043 | -4.994
-12.5 | -0.441 | 0.08389 | -0.044 | -5.259
-12 | -0.437 | 0.07817 | -0.046 | -5.595
-11.5 | -0.43 | 0.07404 | -0.046 | -5.803
-11 | -0.418 | 0.06853 | -0.047 | -6.106
-10.5 | -0.403 | 0.06414 | -0.048 | -6.285
-10 | -0.384 | 0.0605 | -0.05 | -6.346
-9.5 | -0.361 | 0.05582 | -0.052 | -6.466
-9 | -0.334 | 0.0518 | -0.054 | -6.45
-8.5 | -0.303 | 0.04826 | -0.056 | -6.288
-8 | -0.284 | 0.02944 | -0.077 | -9.644
-7.5 | -0.284 | 0.00788 | -0.1 | -36.071
-7 | -0.234 | 0.00761 | -0.101 | -30.748
-6.5 | -0.181 | 0.00734 | -0.102 | -24.656
-6 | -0.125 | 0.00716 | -0.103 | -17.516
-5.5 | -0.068 | 0.00712 | -0.104 | -9.551
-5 | -0.009 | 0.00696 | -0.105 | -1.337
-4.5 | 0.05 | 0.00687 | -0.106 | 7.333
-4 | 0.111 | 0.00671 | -0.107 | 16.503
-3.5 | 0.172 | 0.00625 | -0.108 | 27.467
-3 | 0.233 | 0.0059 | -0.109 | 39.417
-2.5 | 0.294 | 0.00625 | -0.11 | 47.053
-2 | 0.355 | 0.00618 | -0.111 | 57.47
-1.5 | 0.417 | 0.00608 | -0.112 | 68.578
-1 | 0.48 | 0.00601 | -0.113 | 79.79
-0.5 | 0.541 | 0.00588 | -0.114 | 91.999
0 | 0.598 | 0.00401 | -0.115 | 148.983
0.5 | 0.658 | 0.00408 | -0.116 | 161.468
1 | 0.718 | 0.00415 | -0.117 | 172.95
1.5 | 0.778 | 0.00421 | -0.118 | 184.833
2 | 0.838 | 0.0043 | -0.119 | 195.088
2.5 | 0.898 | 0.00444 | -0.12 | 202.002
3 | 0.957 | 0.00457 | -0.121 | 209.245
3.5 | 1.01 | 0.00473 | -0.122 | 213.839
4 | 1.067 | 0.0052 | -0.123 | 205.25
4.5 | 1.121 | 0.00619 | -0.124 | 181.156
5 | 1.175 | 0.0074 | -0.125 | 158.856
5.5 | 1.227 | 0.00834 | -0.125 | 147.204
6 | 1.277 | 0.01001 | -0.126 | 127.645
6.5 | 1.325 | 0.01338 | -0.127 | 98.981
7 | 1.369 | 0.01394 | -0.128 | 98.228
7.5 | 1.409 | 0.01454 | -0.129 | 96.905
8 | 1.446 | 0.01526 | -0.13 | 94.732
8.5 | 1.478 | 0.01599 | -0.131 | 92.411
9 | 1.505 | 0.01672 | -0.132 | 89.98
9.5 | 1.526 | 0.01764 | -0.133 | 86.531
10 | 1.542 | 0.01849 | -0.134 | 83.379
10.5 | 1.549 | 0.01935 | -0.134 | 80.061
11 | 1.545 | 0.02033 | -0.135 | 76
11.5 | 1.533 | 0.02147 | -0.136 | 71.39
12 | 1.513 | 0.02246 | -0.137 | 67.368
12.5 | 1.486 | 0.02373 | -0.138 | 62.641
13 | 1.453 | 0.02487 | -0.138 | 58.408
13.5 | 1.413 | 0.02627 | -0.139 | 53.798
14 | 1.368 | 0.02766 | -0.14 | 49.458
14.5 | 1.319 | 0.02941 | -0.14 | 44.843
15 | 1.265 | 0.03177 | -0.141 | 39.796
15.5 | 1.209 | 0.03396 | -0.141 | 35.593

## 68. Re 4M Mach 0.10 (2)
BIGFOIL.COM POLAR EXPORT
NACA67-713 a=0.6
NACA67-713 a=0.6 |  |  |  | Cl Max: | 1.6571 | at alpha= | 19.5 | deg
XFOIL ncrit=9 |  |  |  | L/D Max: | 238.021 | at alpha= | 3 | deg
Re: | 4000000 |  |  | Cd Min: | 0.07002 | at alpha= | 20 | deg
Mach: | 0.1 |  |  | Cl=0 at alpha= | -5.2885 | deg
|  |  |  | @ Cl=0.1, Cd= | 0.0063045
|  |  |  | @ Cl=0.4, Cd= | 0.0054436
|  |  |  | @ Cl=0.6, Cd= | 0.004825
alpha (deg) | Cl | Cd | Cm | Cl/Cd
-15 | -0.8734 | 0.02791 | -0.1413 | -31.2934
-14.5 | -0.8934 | 0.0228 | -0.1336 | -39.1842
-14 | -0.8784 | 0.0196 | -0.1293 | -44.8163
-13.5 | -0.8512 | 0.01714 | -0.126 | -49.6616
-13 | -0.8121 | 0.01563 | -0.1241 | -51.9578
-12.5 | -0.7684 | 0.01439 | -0.1227 | -53.3982
-12 | -0.7216 | 0.01336 | -0.1217 | -54.012
-11.5 | -0.6728 | 0.01248 | -0.121 | -53.9103
-11 | -0.623 | 0.01163 | -0.1203 | -53.5684
-10.5 | -0.5734 | 0.01069 | -0.1197 | -53.6389
-10 | -0.5213 | 0.01004 | -0.1194 | -51.9223
-9.5 | -0.4685 | 0.00949 | -0.1192 | -49.3678
-9 | -0.4146 | 0.00899 | -0.1192 | -46.1179
-8.5 | -0.3594 | 0.00862 | -0.1194 | -41.6937
-8 | -0.3044 | 0.00821 | -0.1196 | -37.0767
-7.5 | -0.2482 | 0.00795 | -0.12 | -31.2201
-7 | -0.1918 | 0.00773 | -0.1205 | -24.8124
-6.5 | -0.1372 | 0.00732 | -0.1206 | -18.7432
-6 | -0.0809 | 0.00712 | -0.121 | -11.3624
-5.5 | -0.0242 | 0.00688 | -0.1216 | -3.5174
-5 | 0.033 | 0.00672 | -0.1222 | 4.9107
-4.5 | 0.0884 | 0.00635 | -0.1225 | 13.9213
-4 | 0.1445 | 0.00613 | -0.1229 | 23.5726
-3.5 | 0.2008 | 0.00599 | -0.1234 | 33.5225
-3 | 0.258 | 0.00583 | -0.1241 | 44.2539
-2.5 | 0.3145 | 0.00562 | -0.1246 | 55.9609
-2 | 0.3713 | 0.0055 | -0.1253 | 67.5091
-1.5 | 0.4273 | 0.00539 | -0.1257 | 79.2764
-1 | 0.4841 | 0.00527 | -0.1264 | 91.8596
-0.5 | 0.5404 | 0.00511 | -0.1269 | 105.7534
0 | 0.594 | 0.00488 | -0.127 | 121.7213
0.5 | 0.6453 | 0.00441 | -0.1268 | 146.3265
1 | 0.688 | 0.00348 | -0.1249 | 197.7011
1.5 | 0.7434 | 0.00344 | -0.1252 | 216.1047
2 | 0.7974 | 0.00351 | -0.1252 | 227.1795
2.5 | 0.8499 | 0.00363 | -0.1249 | 234.1322
3 | 0.9021 | 0.00379 | -0.1246 | 238.0211
3.5 | 0.9478 | 0.00407 | -0.123 | 232.8747
4 | 0.9423 | 0.00501 | -0.1103 | 188.0838
4.5 | 0.9321 | 0.00622 | -0.0972 | 149.8553
5 | 0.9396 | 0.00734 | -0.0883 | 128.0109
5.5 | 0.9438 | 0.00869 | -0.0791 | 108.6076
6 | 0.9591 | 0.00995 | -0.0725 | 96.392
6.5 | 1.004 | 0.01176 | -0.0734 | 85.3741
7 | 1.0549 | 0.01328 | -0.0753 | 79.4352
8.5 | 1.127 | 0.01658 | -0.0611 | 67.9735
9 | 1.1615 | 0.01754 | -0.0586 | 66.2201
9.5 | 1.1972 | 0.01847 | -0.0564 | 64.8186
10 | 1.2312 | 0.0195 | -0.054 | 63.1385
10.5 | 1.2642 | 0.02063 | -0.0516 | 61.2797
11 | 1.2972 | 0.02178 | -0.0492 | 59.5592
11.5 | 1.3291 | 0.02302 | -0.0468 | 57.7368
12 | 1.3584 | 0.02445 | -0.0442 | 55.5583
12.5 | 1.3897 | 0.02578 | -0.042 | 53.9061
13 | 1.4168 | 0.0274 | -0.0393 | 51.708
13.5 | 1.4459 | 0.02895 | -0.037 | 49.9447
14 | 1.4722 | 0.03075 | -0.0346 | 47.8764
14.5 | 1.4953 | 0.0328 | -0.0319 | 45.5884
15 | 1.5222 | 0.03463 | -0.0299 | 43.9561
15.5 | 1.5447 | 0.03688 | -0.0276 | 41.8845
16 | 1.5637 | 0.03945 | -0.0251 | 39.6375
16.5 | 1.5809 | 0.04225 | -0.0227 | 37.4178
17 | 1.6005 | 0.04498 | -0.0209 | 35.5825
17.5 | 1.6182 | 0.04795 | -0.0191 | 33.7477
18 | 1.6317 | 0.05141 | -0.0173 | 31.739
18.5 | 1.6431 | 0.05522 | -0.0158 | 29.7555
19 | 1.6524 | 0.05941 | -0.0145 | 27.8135
19.5 | 1.6571 | 0.06422 | -0.0135 | 25.8035
20 | 1.6556 | 0.07002 | -0.0128 | 23.6447

## 69. Re 4M Mach 0.25 (1)
BIGFOIL.COM POLAR EXPORT
NACA67-713 a=0.6
NACA67-713 a=0.6 |  |  |  | Cl Max: | 1.526 | at alpha= | 10 | deg
JavaFoil+Calcfoil stall+Eppler ext transition |  |  |  | L/D Max: | 213.476 | at alpha= | 3.5 | deg
Re: | 4000000 |  |  | Cd Min: | 0.0041 | at alpha= | 0 | deg
Mach: | 0.25 |  |  | Cl=0 at alpha= | -4.9193 | deg
|  |  |  | @ Cl=0.1, Cd= | 0.0063671
|  |  |  | @ Cl=0.4, Cd= | 0.00616
|  |  |  | @ Cl=0.6, Cd= | 0.0045562
alpha (deg) | Cl | Cd | Cm | Cl/Cd
-15.5 | -0.062 | 0.12935 | -0.041 | -0.481
-15 | -0.127 | 0.12003 | -0.041 | -1.059
-14.5 | -0.184 | 0.11811 | -0.041 | -1.555
-14 | -0.226 | 0.11119 | -0.041 | -2.03
-13.5 | -0.261 | 0.10447 | -0.041 | -2.5
-13 | -0.291 | 0.09816 | -0.042 | -2.969
-12.5 | -0.316 | 0.09446 | -0.042 | -3.348
-12 | -0.336 | 0.08841 | -0.043 | -3.797
-11.5 | -0.349 | 0.08048 | -0.044 | -4.339
-11 | -0.356 | 0.07498 | -0.046 | -4.754
-10.5 | -0.357 | 0.06901 | -0.047 | -5.174
-10 | -0.351 | 0.06371 | -0.048 | -5.509
-9.5 | -0.339 | 0.05914 | -0.05 | -5.725
-9 | -0.32 | 0.05537 | -0.051 | -5.774
-8.5 | -0.295 | 0.05118 | -0.053 | -5.764
-8 | -0.266 | 0.04662 | -0.057 | -5.698
-7.5 | -0.232 | 0.04141 | -0.063 | -5.613
-7 | -0.236 | 0.00785 | -0.104 | -30.062
-6.5 | -0.184 | 0.00755 | -0.105 | -24.323
-6 | -0.128 | 0.00737 | -0.106 | -17.337
-5.5 | -0.069 | 0.00726 | -0.107 | -9.558
-5 | -0.01 | 0.0071 | -0.108 | -1.34
-4.5 | 0.052 | 0.00694 | -0.109 | 7.437
-4 | 0.114 | 0.0062 | -0.11 | 18.323
-3.5 | 0.176 | 0.00608 | -0.111 | 28.951
-3 | 0.239 | 0.00645 | -0.112 | 37.042
-2.5 | 0.302 | 0.0063 | -0.113 | 47.917
-2 | 0.365 | 0.00621 | -0.114 | 58.774
-1.5 | 0.428 | 0.00612 | -0.115 | 69.935
-1 | 0.493 | 0.00606 | -0.116 | 81.287
-0.5 | 0.556 | 0.00599 | -0.117 | 92.722
0 | 0.614 | 0.0041 | -0.118 | 149.759
0.5 | 0.676 | 0.00416 | -0.119 | 162.252
1 | 0.737 | 0.00423 | -0.12 | 174.447
1.5 | 0.799 | 0.0043 | -0.121 | 185.63
2 | 0.86 | 0.00441 | -0.122 | 195.132
2.5 | 0.921 | 0.00455 | -0.123 | 202.332
3 | 0.982 | 0.00469 | -0.124 | 209.322
3.5 | 1.037 | 0.00486 | -0.125 | 213.476
4 | 1.094 | 0.00547 | -0.126 | 199.955
4.5 | 1.15 | 0.00646 | -0.127 | 178.03
5 | 1.205 | 0.00778 | -0.128 | 154.83
5.5 | 1.257 | 0.00919 | -0.129 | 136.73
6 | 1.306 | 0.01341 | -0.129 | 97.428
6.5 | 1.355 | 0.01403 | -0.13 | 96.593
7 | 1.398 | 0.01465 | -0.131 | 95.417
7.5 | 1.436 | 0.0153 | -0.132 | 93.854
8 | 1.468 | 0.01622 | -0.133 | 90.522
8.5 | 1.494 | 0.01696 | -0.134 | 88.094
9 | 1.513 | 0.01785 | -0.135 | 84.783
9.5 | 1.524 | 0.01891 | -0.136 | 80.578
10 | 1.526 | 0.01995 | -0.137 | 76.487
10.5 | 1.515 | 0.02088 | -0.138 | 72.573
11 | 1.486 | 0.02231 | -0.139 | 66.603
11.5 | 1.444 | 0.02359 | -0.14 | 61.193
12 | 1.388 | 0.02484 | -0.14 | 55.891
12.5 | 1.32 | 0.02667 | -0.141 | 49.484
13 | 1.239 | 0.02874 | -0.141 | 43.107
13.5 | 1.147 | 0.0311 | -0.142 | 36.882
14 | 0.902 | 0.09023 | -0.098 | 9.994
14.5 | 0.798 | 0.1076 | -0.081 | 7.413
15 | 0.703 | 0.11745 | -0.077 | 5.986

## 70. Re 4M Mach 0.25 (2)
BIGFOIL.COM POLAR EXPORT
NACA67-713 a=0.6
NACA67-713 a=0.6 |  |  |  | Cl Max: | 1.593 | at alpha= | 17.5 | deg
XFOIL ncrit=9 |  |  |  | L/D Max: | 239.638 | at alpha= | 3 | deg
Re: | 4000000 |  |  | Cd Min: | 0.15739 | at alpha= | -16.5 | deg
Mach: | 0.25 |  |  | Cl=0 at alpha= | -5.2943 | deg
|  |  |  | @ Cl=0.1, Cd= | 0.0065044
|  |  |  | @ Cl=0.4, Cd= | 0.0055341
|  |  |  | @ Cl=0.6, Cd= | 0.0050325
alpha (deg) | Cl | Cd | Cm | Cl/Cd
-16.5 | -0.187 | 0.15739 | -0.1001 | -1.1881
-16 | -0.1727 | 0.15059 | -0.1039 | -1.1468
-15.5 | -0.1587 | 0.14335 | -0.1075 | -1.1071
-15 | -0.1491 | 0.13505 | -0.1111 | -1.104
-14.5 | -0.1414 | 0.12636 | -0.1149 | -1.119
-14 | -0.131 | 0.11905 | -0.1186 | -1.1004
-13.5 | -0.1213 | 0.11176 | -0.1222 | -1.0854
-13 | -0.1241 | 0.10216 | -0.1262 | -1.2148
-12.5 | -0.2842 | 0.06922 | -0.1401 | -4.1057
-12 | -0.4021 | 0.04935 | -0.1536 | -8.1479
-11.5 | -0.6369 | 0.0214 | -0.1409 | -29.7617
-11 | -0.6261 | 0.01619 | -0.1356 | -38.672
-10.5 | -0.5853 | 0.01393 | -0.1328 | -42.0172
-10 | -0.5381 | 0.01224 | -0.1307 | -43.9624
-9.5 | -0.4873 | 0.01088 | -0.129 | -44.7886
-9 | -0.432 | 0.00998 | -0.1281 | -43.2866
-8.5 | -0.3757 | 0.00922 | -0.1273 | -40.7484
-8 | -0.3174 | 0.00875 | -0.127 | -36.2743
-7.5 | -0.2594 | 0.00828 | -0.1267 | -31.3285
-7 | -0.2003 | 0.00801 | -0.1267 | -25.0062
-6.5 | -0.1411 | 0.00782 | -0.1268 | -18.0435
-6 | -0.0835 | 0.00733 | -0.1267 | -11.3915
-5.5 | -0.0244 | 0.00706 | -0.127 | -3.4561
-5 | 0.0349 | 0.00685 | -0.1273 | 5.0949
-4.5 | 0.0927 | 0.00654 | -0.1275 | 14.1743
-4 | 0.1501 | 0.00626 | -0.1276 | 23.9776
-3.5 | 0.2088 | 0.00605 | -0.1281 | 34.5124
-3 | 0.2677 | 0.00588 | -0.1286 | 45.5272
-2.5 | 0.3259 | 0.00568 | -0.129 | 57.3768
-2 | 0.3839 | 0.00557 | -0.1295 | 68.9228
-1.5 | 0.4422 | 0.00544 | -0.13 | 81.2868
-1 | 0.5009 | 0.00531 | -0.1307 | 94.3315
-0.5 | 0.5586 | 0.00519 | -0.1311 | 107.6301
0 | 0.6138 | 0.00498 | -0.1312 | 123.253
1 | 0.7092 | 0.00355 | -0.1286 | 199.7746
1.5 | 0.7659 | 0.00352 | -0.1289 | 217.5852
2 | 0.8215 | 0.00358 | -0.1288 | 229.4693
2.5 | 0.8749 | 0.0037 | -0.1282 | 236.4595
3 | 0.9274 | 0.00387 | -0.1275 | 239.6382
3.5 | 0.9725 | 0.00415 | -0.1253 | 234.3373
4 | 0.9622 | 0.00504 | -0.1111 | 190.9127
4.5 | 0.945 | 0.00649 | -0.0965 | 145.6086
5 | 0.947 | 0.00783 | -0.0863 | 120.9451
5.5 | 0.9488 | 0.00935 | -0.0765 | 101.4759
6 | 0.972 | 0.01089 | -0.0717 | 89.2562
6.5 | 1.0191 | 0.01294 | -0.073 | 78.7558
8 | 1.101 | 0.01709 | -0.0607 | 64.4236
8.5 | 1.136 | 0.01816 | -0.0578 | 62.5551
9 | 1.1715 | 0.01922 | -0.055 | 60.9521
9.5 | 1.207 | 0.02035 | -0.0524 | 59.312
10 | 1.2428 | 0.02149 | -0.0497 | 57.8315
10.5 | 1.2755 | 0.02283 | -0.0468 | 55.8695
11 | 1.3084 | 0.0242 | -0.044 | 54.0661
11.5 | 1.3393 | 0.02575 | -0.041 | 52.0117
12 | 1.3713 | 0.02725 | -0.0382 | 50.3229
12.5 | 1.3982 | 0.02913 | -0.035 | 47.9986
13 | 1.4286 | 0.03087 | -0.0322 | 46.2779
13.5 | 1.4534 | 0.03303 | -0.0291 | 44.0024
14 | 1.4791 | 0.03524 | -0.0261 | 41.9722
14.5 | 1.5041 | 0.03758 | -0.0233 | 40.0239
15 | 1.5224 | 0.04048 | -0.0202 | 37.6087
15.5 | 1.5409 | 0.04356 | -0.0173 | 35.3742
16 | 1.5569 | 0.04698 | -0.0146 | 33.1396
16.5 | 1.5727 | 0.05055 | -0.0123 | 31.1118
17 | 1.584 | 0.05473 | -0.0101 | 28.9421
17.5 | 1.593 | 0.05934 | -0.0082 | 26.8453
18 | 1.5926 | 0.06516 | -0.0067 | 24.4414
18.5 | 1.5916 | 0.07142 | -0.0059 | 22.2851
19 | 1.5763 | 0.07973 | -0.006 | 19.7705
19.5 | 1.5608 | 0.08864 | -0.0072 | 17.6083
20 | 1.5459 | 0.09795 | -0.0096 | 15.7825

## 71. Re 4M Mach 0.50 (1)
BIGFOIL.COM POLAR EXPORT
NACA67-713 a=0.6
NACA67-713 a=0.6 |  |  |  | Cl Max: | 1.49 | at alpha= | 7 | deg
JavaFoil+Calcfoil stall+Eppler ext transition |  |  |  | L/D Max: | 209.945 | at alpha= | 3.5 | deg
Re: | 4000000 |  |  | Cd Min: | 0.00447 | at alpha= | 0 | deg
Mach: | 0.5 |  |  | Cl=0 at alpha= | -4.9242 | deg
|  |  |  | @ Cl=0.1, Cd= | 0.0072297
|  |  |  | @ Cl=0.4, Cd= | 0.0066079
|  |  |  | @ Cl=0.6, Cd= | 0.006278
alpha (deg) | Cl | Cd | Cm | Cl/Cd
-20 | -0.836 | 0.16143 | -0.049 | -5.18
-19.5 | -0.809 | 0.15533 | -0.049 | -5.206
-19 | -0.781 | 0.15063 | -0.049 | -5.186
-18.5 | -0.754 | 0.14602 | -0.05 | -5.164
-18 | -0.727 | 0.14155 | -0.05 | -5.134
-17.5 | -0.699 | 0.13719 | -0.051 | -5.098
-17 | -0.672 | 0.13344 | -0.051 | -5.035
-16.5 | -0.643 | 0.12811 | -0.05 | -5.019
-16 | -0.615 | 0.12473 | -0.05 | -4.933
-15.5 | -0.588 | 0.12099 | -0.051 | -4.859
-15 | -0.56 | 0.11328 | -0.051 | -4.946
-14.5 | -0.533 | 0.10973 | -0.052 | -4.855
-14 | -0.505 | 0.10561 | -0.052 | -4.783
-13.5 | -0.477 | 0.1054 | -0.053 | -4.53
-13 | -0.449 | 0.09867 | -0.051 | -4.55
-12.5 | -0.421 | 0.08714 | -0.051 | -4.834
-12 | -0.394 | 0.08252 | -0.052 | -4.77
-11.5 | -0.366 | 0.07575 | -0.053 | -4.831
-11 | -0.338 | 0.06959 | -0.054 | -4.862
-10.5 | -0.311 | 0.06463 | -0.055 | -4.805
-10 | -0.282 | 0.07836 | -0.052 | -3.601
-9.5 | -0.254 | 0.06671 | -0.052 | -3.813
-9 | -0.227 | 0.06057 | -0.053 | -3.742
-8.5 | -0.199 | 0.05516 | -0.054 | -3.607
-8 | -0.171 | 0.05103 | -0.056 | -3.356
-7.5 | -0.143 | 0.04863 | -0.056 | -2.949
-7 | -0.115 | 0.05187 | -0.051 | -2.222
-6.5 | -0.127 | 0.04672 | -0.053 | -2.719
-6 | -0.103 | 0.04074 | -0.059 | -2.535
-5.5 | -0.059 | 0.03686 | -0.064 | -1.6
-5 | -0.01 | 0.00751 | -0.12 | -1.364
-4.5 | 0.056 | 0.00737 | -0.121 | 7.65
-4 | 0.125 | 0.00715 | -0.122 | 17.525
-3.5 | 0.195 | 0.0069 | -0.123 | 28.259
-3 | 0.265 | 0.00679 | -0.125 | 39.068
-2.5 | 0.336 | 0.00668 | -0.126 | 50.283
-2 | 0.407 | 0.0066 | -0.127 | 61.633
-1.5 | 0.478 | 0.00646 | -0.128 | 74.031
-1 | 0.551 | 0.00632 | -0.129 | 87.155
-0.5 | 0.621 | 0.00626 | -0.13 | 99.299
0 | 0.683 | 0.00447 | -0.131 | 152.912
0.5 | 0.752 | 0.00455 | -0.133 | 165.188
1 | 0.821 | 0.00465 | -0.134 | 176.531
1.5 | 0.889 | 0.00474 | -0.135 | 187.72
2 | 0.958 | 0.00493 | -0.136 | 194.388
2.5 | 1.026 | 0.00511 | -0.137 | 200.591
3 | 1.094 | 0.00528 | -0.138 | 207.326
3.5 | 1.152 | 0.00549 | -0.139 | 209.945
4 | 1.213 | 0.00693 | -0.14 | 175.067
4.5 | 1.273 | 0.00854 | -0.141 | 149.055
5 | 1.332 | 0.00966 | -0.142 | 137.839
5.5 | 1.383 | 0.01554 | -0.143 | 88.996
6 | 1.431 | 0.01642 | -0.144 | 87.157
6.5 | 1.471 | 0.01735 | -0.145 | 84.75
7 | 1.49 | 0.01866 | -0.146 | 79.871
7.5 | 1.481 | 0.02003 | -0.147 | 73.936
8 | 1.414 | 0.02177 | -0.148 | 64.952
8.5 | 0.884 | 0.02391 | -0.149 | 36.96
9 | 0.915 | 0.02486 | -0.15 | 36.811
9.5 | 0.943 | 0.02692 | -0.15 | 35.025
10 | 0.976 | 0.02708 | -0.152 | 36.061
10.5 | 0.836 | 0.09702 | -0.066 | 8.615
11 | 0.864 | 0.08688 | -0.075 | 9.945
11.5 | 0.891 | 0.0805 | -0.078 | 11.07
12 | 0.917 | 0.08979 | -0.077 | 10.208

## 72. Re 4M Mach 0.50 (2)
BIGFOIL.COM POLAR EXPORT
NACA67-713 a=0.6
NACA67-713 a=0.6 |  |  |  | Cl Max: | 1.3913 | at alpha= | 12 | deg
XFOIL ncrit=9 |  |  |  | L/D Max: | 230.387 | at alpha= | 2.5 | deg
Re: | 4000000 |  |  | Cd Min: | 0.21745 | at alpha= | -20 | deg
Mach: | 0.5 |  |  | Cl=0 at alpha= | -5.3494 | deg
|  |  |  | @ Cl=0.1, Cd= | 0.007762
|  |  |  | @ Cl=0.4, Cd= | 0.0059767
|  |  |  | @ Cl=0.6, Cd= | 0.0055793
alpha (deg) | Cl | Cd | Cm | Cl/Cd
-20 | -0.3055 | 0.21745 | -0.0829 | -1.4049
-19.5 | -0.2837 | 0.2101 | -0.0875 | -1.3503
-19 | -0.2635 | 0.2026 | -0.0921 | -1.3006
-18.5 | -0.2417 | 0.19563 | -0.0967 | -1.2355
-18 | -0.2185 | 0.1895 | -0.1012 | -1.153
-17.5 | -0.197 | 0.18231 | -0.1056 | -1.0806
-17 | -0.1757 | 0.17509 | -0.11 | -1.0035
-16.5 | -0.1555 | 0.16762 | -0.1143 | -0.92769
-16 | -0.1353 | 0.16025 | -0.1185 | -0.84431
-15.5 | -0.1147 | 0.15312 | -0.1227 | -0.74909
-15 | -0.0958 | 0.14583 | -0.1268 | -0.65693
-14.5 | -0.0768 | 0.13876 | -0.1308 | -0.55347
-14 | -0.0603 | 0.13114 | -0.1347 | -0.45981
-13.5 | -0.0457 | 0.12348 | -0.1385 | -0.3701
-13 | -0.0322 | 0.11598 | -0.1423 | -0.27763
-12.5 | -0.0112 | 0.11036 | -0.1459 | -0.10149
-12 | 0.0058 | 0.10397 | -0.1494 | 0.055785
-11.5 | 0.0164 | 0.0966 | -0.1529 | 0.16977
-11 | 0.0233 | 0.08894 | -0.1563 | 0.26197
-10.5 | 0.0274 | 0.08145 | -0.1596 | 0.3364
-10 | 0.0304 | 0.07436 | -0.1627 | 0.40882
-9.5 | 0.0443 | 0.0692 | -0.1651 | 0.64017
-9 | 0.0359 | 0.06147 | -0.1683 | 0.58402
-8.5 | 0.0209 | 0.05362 | -0.1721 | 0.38978
-8 | -0.0109 | 0.04622 | -0.1744 | -0.23583
-7.5 | -0.0361 | 0.03896 | -0.1732 | -0.92659
-7 | -0.0456 | 0.03119 | -0.1711 | -1.462
-6.5 | -0.0454 | 0.02352 | -0.1666 | -1.9303
-6 | -0.0705 | 0.01227 | -0.1574 | -5.7457
-5.5 | -0.02 | 0.0093 | -0.1539 | -2.1505
-5 | 0.0464 | 0.00833 | -0.1523 | 5.5702
-4.5 | 0.1134 | 0.00762 | -0.1511 | 14.8819
-4 | 0.1803 | 0.00714 | -0.1503 | 25.2521
-3.5 | 0.2436 | 0.00657 | -0.1492 | 37.0776
-3 | 0.3098 | 0.00627 | -0.1488 | 49.4099
-2.5 | 0.3762 | 0.00605 | -0.1488 | 62.1818
-2 | 0.4411 | 0.00585 | -0.1486 | 75.4017
-1.5 | 0.5053 | 0.00576 | -0.1485 | 87.7257
-1 | 0.5708 | 0.00562 | -0.1488 | 101.5658
-0.5 | 0.6353 | 0.00553 | -0.149 | 114.8825
0 | 0.6967 | 0.00543 | -0.1485 | 128.3057
0.5 | 0.7555 | 0.0051 | -0.1477 | 148.1373
1 | 0.8056 | 0.00447 | -0.1453 | 180.2237
1.5 | 0.852 | 0.00392 | -0.1418 | 217.3469
2 | 0.908 | 0.00399 | -0.1399 | 227.5689
2.5 | 0.9515 | 0.00413 | -0.1352 | 230.3874
3 | 0.9946 | 0.00441 | -0.1305 | 225.5329
3.5 | 1.0338 | 0.00481 | -0.1251 | 214.9272
4 | 1.0581 | 0.00554 | -0.1168 | 190.9928
4.5 | 1.0182 | 0.00785 | -0.097 | 129.707
5 | 0.9918 | 0.01033 | -0.081 | 96.0116
5.5 | 0.9969 | 0.01235 | -0.0712 | 80.7206
6 | 1.0324 | 0.01538 | -0.0698 | 67.1261
6.5 | 1.0719 | 0.01834 | -0.0689 | 58.446
8 | 1.1319 | 0.02427 | -0.0483 | 46.6378
8.5 | 1.1718 | 0.02581 | -0.0445 | 45.401
9 | 1.2106 | 0.02753 | -0.0405 | 43.9738
9.5 | 1.249 | 0.02931 | -0.0364 | 42.6134
10 | 1.2853 | 0.03133 | -0.032 | 41.0246
10.5 | 1.3197 | 0.0336 | -0.0275 | 39.2768
11 | 1.3512 | 0.03614 | -0.0226 | 37.3879
11.5 | 1.3783 | 0.03916 | -0.0174 | 35.1966
12 | 1.3913 | 0.04328 | -0.0114 | 32.1465
12.5 | 1.3884 | 0.04887 | -0.0052 | 28.4101
13 | 1.3677 | 0.05622 | 0.0004 | 24.3276
13.5 | 1.34 | 0.06503 | 0.0041 | 20.6059
14 | 1.3067 | 0.07556 | 0.0051 | 17.2935
14.5 | 1.2692 | 0.08783 | 0.0029 | 14.4506
15 | 1.2348 | 0.10099 | -0.002 | 12.227
15.5 | 1.2017 | 0.11521 | -0.0092 | 10.4305
16 | 1.1742 | 0.12961 | -0.0179 | 9.0595
16.5 | 1.1458 | 0.14512 | -0.0279 | 7.8955
17 | 1.1268 | 0.15946 | -0.0369 | 7.0663

## 73. Re 5M Mach 0.00 (1)
BIGFOIL.COM POLAR EXPORT
NACA67-713 a=0.6
NACA67-713 a=0.6 |  |  |  | Cl Max: | 1.554 | at alpha= | 10.5 | deg
JavaFoil+Calcfoil stall+Eppler ext transition |  |  |  | L/D Max: | 214.66 | at alpha= | 3 | deg
Re: | 5000000 |  |  | Cd Min: | 0.00382 | at alpha= | 0 | deg
Mach: | 0 |  |  | Cl=0 at alpha= | -4.9237 | deg
|  |  |  | @ Cl=0.1, Cd= | 0.0065233
|  |  |  | @ Cl=0.4, Cd= | 0.0057241
|  |  |  | @ Cl=0.6, Cd= | 0.0038241
alpha (deg) | Cl | Cd | Cm | Cl/Cd
-18.5 | -0.375 | 0.15802 | -0.038 | -2.375
-18 | -0.387 | 0.14864 | -0.038 | -2.606
-17.5 | -0.399 | 0.1425 | -0.039 | -2.801
-17 | -0.41 | 0.13585 | -0.039 | -3.021
-16.5 | -0.421 | 0.12709 | -0.04 | -3.314
-16 | -0.431 | 0.1216 | -0.04 | -3.544
-15.5 | -0.44 | 0.11665 | -0.041 | -3.771
-15 | -0.448 | 0.10767 | -0.042 | -4.157
-14.5 | -0.453 | 0.10385 | -0.042 | -4.367
-14 | -0.457 | 0.09921 | -0.042 | -4.611
-13.5 | -0.459 | 0.09334 | -0.043 | -4.921
-13 | -0.459 | 0.08649 | -0.044 | -5.306
-12.5 | -0.456 | 0.08068 | -0.046 | -5.648
-12 | -0.449 | 0.07576 | -0.046 | -5.928
-11.5 | -0.439 | 0.07289 | -0.047 | -6.022
-11 | -0.426 | 0.06691 | -0.048 | -6.365
-10.5 | -0.409 | 0.06298 | -0.049 | -6.49
-10 | -0.388 | 0.05918 | -0.051 | -6.557
-9.5 | -0.364 | 0.0544 | -0.053 | -6.693
-9 | -0.337 | 0.04993 | -0.056 | -6.743
-8.5 | -0.306 | 0.04522 | -0.061 | -6.777
-8 | -0.331 | 0.0079 | -0.098 | -41.872
-7.5 | -0.284 | 0.00758 | -0.099 | -37.462
-7 | -0.234 | 0.00734 | -0.101 | -31.825
-6.5 | -0.181 | 0.00714 | -0.102 | -25.274
-6 | -0.125 | 0.00699 | -0.103 | -17.878
-5.5 | -0.068 | 0.00686 | -0.104 | -9.881
-5 | -0.009 | 0.00671 | -0.105 | -1.381
-4.5 | 0.05 | 0.00664 | -0.106 | 7.553
-4 | 0.11 | 0.0065 | -0.107 | 16.958
-3.5 | 0.171 | 0.00633 | -0.108 | 26.964
-3 | 0.232 | 0.00586 | -0.109 | 39.486
-2.5 | 0.293 | 0.00579 | -0.11 | 50.55
-2 | 0.354 | 0.00543 | -0.111 | 65.191
-1.5 | 0.415 | 0.00582 | -0.112 | 71.253
-1 | 0.477 | 0.00574 | -0.113 | 83.195
-0.5 | 0.538 | 0.00568 | -0.114 | 94.759
0 | 0.596 | 0.00382 | -0.115 | 155.839
0.5 | 0.655 | 0.00388 | -0.116 | 168.83
1 | 0.715 | 0.00395 | -0.117 | 181.069
1.5 | 0.775 | 0.00408 | -0.118 | 189.757
2 | 0.834 | 0.00419 | -0.119 | 199.256
2.5 | 0.894 | 0.00431 | -0.12 | 207.303
3 | 0.953 | 0.00444 | -0.121 | 214.66
3.5 | 1.005 | 0.00532 | -0.121 | 188.775
4 | 1.06 | 0.00595 | -0.122 | 178.369
4.5 | 1.115 | 0.00701 | -0.123 | 159.104
5 | 1.169 | 0.00784 | -0.124 | 149.07
5.5 | 1.222 | 0.00911 | -0.125 | 134.086
6 | 1.271 | 0.01204 | -0.126 | 105.54
6.5 | 1.32 | 0.01276 | -0.127 | 103.463
7 | 1.364 | 0.01329 | -0.127 | 102.682
7.5 | 1.405 | 0.01388 | -0.128 | 101.286
8 | 1.442 | 0.01464 | -0.129 | 98.531
8.5 | 1.475 | 0.01533 | -0.13 | 96.257
9 | 1.503 | 0.01594 | -0.131 | 94.303
9.5 | 1.526 | 0.01678 | -0.132 | 90.963
10 | 1.544 | 0.01758 | -0.133 | 87.795
10.5 | 1.554 | 0.01838 | -0.134 | 84.527
11 | 1.553 | 0.01932 | -0.135 | 80.359
11.5 | 1.544 | 0.02012 | -0.136 | 76.747
12 | 1.529 | 0.02122 | -0.136 | 72.06
12.5 | 1.507 | 0.02233 | -0.137 | 67.475
13 | 1.479 | 0.02337 | -0.138 | 63.257
13.5 | 1.445 | 0.0247 | -0.139 | 58.498
14 | 1.406 | 0.02602 | -0.139 | 54.028
14.5 | 1.363 | 0.02741 | -0.14 | 49.716
15 | 1.316 | 0.02917 | -0.141 | 45.124
15.5 | 1.266 | 0.03114 | -0.141 | 40.677

## 74. Re 5M Mach 0.00 (2)
BIGFOIL.COM POLAR EXPORT
NACA67-713 a=0.6
NACA67-713 a=0.6 |  |  |  | Cl Max: | 1.6948 | at alpha= | 20 | deg
XFOIL ncrit=9 |  |  |  | L/D Max: | 247.714 | at alpha= | 3 | deg
Re: | 5000000 |  |  | Cd Min: | 0.06302 | at alpha= | 20 | deg
Mach: | 0 |  |  | Cl=0 at alpha= | -5.2681 | deg
|  |  |  | @ Cl=0.1, Cd= | 0.0060104
|  |  |  | @ Cl=0.4, Cd= | 0.0051519
|  |  |  | @ Cl=0.6, Cd= | 0.0046374
alpha (deg) | Cl | Cd | Cm | Cl/Cd
-17.5 | -0.9508 | 0.03461 | -0.1527 | -27.4718
-17 | -1.0099 | 0.02806 | -0.1463 | -35.9907
-16.5 | -1.0213 | 0.02517 | -0.1397 | -40.5761
-16 | -1.0216 | 0.02296 | -0.1328 | -44.4948
-15.5 | -1.0002 | 0.02102 | -0.1293 | -47.5833
-15 | -0.9699 | 0.01945 | -0.1266 | -49.8663
-14.5 | -0.9356 | 0.01799 | -0.1244 | -52.0067
-14 | -0.8978 | 0.01669 | -0.1226 | -53.7927
-13.5 | -0.8633 | 0.01476 | -0.1203 | -58.4892
-13 | -0.8199 | 0.0136 | -0.1191 | -60.2868
-12.5 | -0.7735 | 0.01268 | -0.1184 | -61.0016
-12 | -0.725 | 0.01188 | -0.1178 | -61.0269
-11.5 | -0.6751 | 0.0112 | -0.1175 | -60.2768
-11 | -0.624 | 0.01062 | -0.1173 | -58.7571
-10.5 | -0.5739 | 0.00988 | -0.1169 | -58.087
-10 | -0.5218 | 0.00929 | -0.1168 | -56.1679
-9.5 | -0.4684 | 0.0088 | -0.1169 | -53.2273
-9 | -0.4148 | 0.00833 | -0.1171 | -49.7959
-8.5 | -0.3597 | 0.00802 | -0.1175 | -44.8504
-8 | -0.3053 | 0.00763 | -0.1177 | -40.0131
-7.5 | -0.2499 | 0.00738 | -0.1182 | -33.8618
-7 | -0.1942 | 0.00718 | -0.1186 | -27.0474
-6.5 | -0.1386 | 0.00688 | -0.1191 | -20.1453
-6 | -0.0826 | 0.0066 | -0.1196 | -12.5152
-5.5 | -0.0262 | 0.00638 | -0.1202 | -4.1066
-5 | 0.0303 | 0.00622 | -0.1208 | 4.8714
-4.5 | 0.0867 | 0.00608 | -0.1214 | 14.2599
-4 | 0.1421 | 0.00579 | -0.1218 | 24.5423
-3.5 | 0.1989 | 0.00561 | -0.1225 | 35.4545
-3 | 0.2558 | 0.00547 | -0.1232 | 46.7642
-2.5 | 0.3121 | 0.00533 | -0.1237 | 58.5553
-2 | 0.3682 | 0.00523 | -0.1243 | 70.4015
-1.5 | 0.4252 | 0.00509 | -0.125 | 83.5363
-1 | 0.4819 | 0.00498 | -0.1257 | 96.7671
-0.5 | 0.5372 | 0.0049 | -0.1262 | 109.6327
0 | 0.5924 | 0.00468 | -0.1266 | 126.5812
0.5 | 0.6441 | 0.00439 | -0.1264 | 146.7198
1.5 | 0.7416 | 0.0033 | -0.1251 | 224.7273
2 | 0.7954 | 0.00336 | -0.1252 | 236.7262
2.5 | 0.8478 | 0.00347 | -0.1249 | 244.3228
3 | 0.8992 | 0.00363 | -0.1245 | 247.7135
3.5 | 0.9256 | 0.00437 | -0.1189 | 211.8078
4 | 0.9094 | 0.00545 | -0.1041 | 166.8624
4.5 | 0.9095 | 0.00659 | -0.0934 | 138.0121
5 | 0.9242 | 0.00759 | -0.0861 | 121.7655
5.5 | 0.9346 | 0.0088 | -0.0783 | 106.2045
6 | 0.9519 | 0.00991 | -0.0719 | 96.0545
6.5 | 0.9857 | 0.01134 | -0.0699 | 86.9224
7 | 1.0411 | 0.01269 | -0.0725 | 82.041
9 | 1.1761 | 0.01656 | -0.062 | 71.0205
9.5 | 1.2115 | 0.01747 | -0.0598 | 69.3475
10 | 1.2464 | 0.01841 | -0.0576 | 67.7023
10.5 | 1.2797 | 0.01946 | -0.0553 | 65.7605
11 | 1.3121 | 0.02059 | -0.0529 | 63.7251
11.5 | 1.3443 | 0.02176 | -0.0506 | 61.7785
12 | 1.3756 | 0.02296 | -0.0482 | 59.9129
12.5 | 1.4046 | 0.02436 | -0.0457 | 57.6601
13 | 1.4346 | 0.0257 | -0.0434 | 55.821
13.5 | 1.4621 | 0.02723 | -0.0409 | 53.6945
14 | 1.4885 | 0.02886 | -0.0384 | 51.5766
14.5 | 1.5144 | 0.0306 | -0.036 | 49.4902
15 | 1.5401 | 0.03235 | -0.0338 | 47.6074
15.5 | 1.563 | 0.03438 | -0.0314 | 45.4625
16 | 1.5809 | 0.03686 | -0.0287 | 42.8893
16.5 | 1.604 | 0.039 | -0.0267 | 41.1282
17 | 1.6247 | 0.04139 | -0.0248 | 39.2534
17.5 | 1.6427 | 0.04411 | -0.0229 | 37.241
18 | 1.6572 | 0.04725 | -0.0209 | 35.073
18.5 | 1.6718 | 0.05045 | -0.0192 | 33.1378
19 | 1.6803 | 0.05439 | -0.0175 | 30.8935
19.5 | 1.6859 | 0.0588 | -0.0161 | 28.6718
20 | 1.6948 | 0.06302 | -0.0152 | 26.893

## 75. Re 5M Mach 0.10 (1)
BIGFOIL.COM POLAR EXPORT
NACA67-713 a=0.6
NACA67-713 a=0.6 |  |  |  | Cl Max: | 1.551 | at alpha= | 10.5 | deg
JavaFoil+Calcfoil stall+Eppler ext transition |  |  |  | L/D Max: | 215.129 | at alpha= | 3 | deg
Re: | 5000000 |  |  | Cd Min: | 0.00383 | at alpha= | 0 | deg
Mach: | 0.1 |  |  | Cl=0 at alpha= | -4.9237 | deg
|  |  |  | @ Cl=0.1, Cd= | 0.0065116
|  |  |  | @ Cl=0.4, Cd= | 0.0057548
|  |  |  | @ Cl=0.6, Cd= | 0.0038326
alpha (deg) | Cl | Cd | Cm | Cl/Cd
-18 | -0.344 | 0.15129 | -0.038 | -2.273
-17.5 | -0.358 | 0.14547 | -0.038 | -2.46
-17 | -0.372 | 0.13785 | -0.039 | -2.695
-16.5 | -0.385 | 0.1306 | -0.039 | -2.946
-16 | -0.397 | 0.12432 | -0.04 | -3.196
-15.5 | -0.409 | 0.11696 | -0.041 | -3.497
-15 | -0.419 | 0.10981 | -0.041 | -3.819
-14.5 | -0.428 | 0.10433 | -0.042 | -4.105
-14 | -0.435 | 0.09989 | -0.042 | -4.355
-13.5 | -0.44 | 0.09404 | -0.043 | -4.677
-13 | -0.442 | 0.08709 | -0.044 | -5.076
-12.5 | -0.441 | 0.08227 | -0.045 | -5.366
-12 | -0.437 | 0.07705 | -0.046 | -5.677
-11.5 | -0.43 | 0.0731 | -0.047 | -5.881
-11 | -0.419 | 0.06762 | -0.048 | -6.192
-10.5 | -0.403 | 0.06379 | -0.049 | -6.325
-10 | -0.384 | 0.05976 | -0.05 | -6.428
-9.5 | -0.361 | 0.05488 | -0.053 | -6.586
-9 | -0.335 | 0.05068 | -0.056 | -6.607
-8.5 | -0.305 | 0.04647 | -0.059 | -6.56
-8 | -0.331 | 0.00799 | -0.099 | -41.404
-7.5 | -0.284 | 0.00764 | -0.1 | -37.165
-7 | -0.234 | 0.00733 | -0.101 | -31.944
-6.5 | -0.181 | 0.00716 | -0.102 | -25.294
-6 | -0.125 | 0.00698 | -0.103 | -17.972
-5.5 | -0.068 | 0.00681 | -0.104 | -9.989
-5 | -0.009 | 0.00669 | -0.105 | -1.39
-4.5 | 0.05 | 0.00661 | -0.106 | 7.618
-4 | 0.111 | 0.00649 | -0.107 | 17.079
-3.5 | 0.172 | 0.00642 | -0.108 | 26.706
-3 | 0.233 | 0.00586 | -0.109 | 39.682
-2.5 | 0.294 | 0.00554 | -0.11 | 53.104
-2 | 0.355 | 0.00545 | -0.111 | 65.171
-1.5 | 0.417 | 0.00587 | -0.112 | 71.076
-1 | 0.48 | 0.00574 | -0.113 | 83.542
-0.5 | 0.541 | 0.00567 | -0.114 | 95.396
0 | 0.598 | 0.00383 | -0.115 | 156.067
0.5 | 0.659 | 0.00391 | -0.116 | 168.571
1 | 0.719 | 0.00398 | -0.117 | 180.771
1.5 | 0.779 | 0.00409 | -0.118 | 190.341
2 | 0.838 | 0.00421 | -0.119 | 199.186
2.5 | 0.898 | 0.00432 | -0.12 | 207.836
3 | 0.958 | 0.00445 | -0.121 | 215.129
3.5 | 1.009 | 0.00536 | -0.122 | 188.396
4 | 1.066 | 0.006 | -0.123 | 177.573
4.5 | 1.121 | 0.00706 | -0.124 | 158.808
5 | 1.175 | 0.00795 | -0.125 | 147.693
5.5 | 1.227 | 0.0092 | -0.125 | 133.436
6 | 1.277 | 0.01214 | -0.126 | 105.18
6.5 | 1.326 | 0.01287 | -0.127 | 103.034
7 | 1.37 | 0.01341 | -0.128 | 102.13
7.5 | 1.41 | 0.014 | -0.129 | 100.762
8 | 1.447 | 0.01469 | -0.13 | 98.524
8.5 | 1.479 | 0.01546 | -0.131 | 95.645
9 | 1.506 | 0.01609 | -0.132 | 93.558
9.5 | 1.527 | 0.01698 | -0.133 | 89.918
10 | 1.543 | 0.01779 | -0.134 | 86.713
10.5 | 1.551 | 0.01862 | -0.135 | 83.295
11 | 1.546 | 0.01953 | -0.135 | 79.175
11.5 | 1.534 | 0.02058 | -0.136 | 74.541
12 | 1.514 | 0.02157 | -0.137 | 70.215
12.5 | 1.488 | 0.02276 | -0.138 | 65.366
13 | 1.454 | 0.02385 | -0.139 | 60.977
13.5 | 1.415 | 0.02522 | -0.139 | 56.088
14 | 1.37 | 0.02661 | -0.14 | 51.471
14.5 | 1.32 | 0.02814 | -0.141 | 46.922
15 | 1.267 | 0.03029 | -0.141 | 41.823
15.5 | 1.211 | 0.03227 | -0.142 | 37.524

## 76. Re 5M Mach 0.10 (2)
BIGFOIL.COM POLAR EXPORT
NACA67-713 a=0.6
NACA67-713 a=0.6 |  |  |  | Cl Max: | 1.6883 | at alpha= | 20 | deg
XFOIL ncrit=9 |  |  |  | L/D Max: | 248.379 | at alpha= | 3 | deg
Re: | 5000000 |  |  | Cd Min: | 0.06603 | at alpha= | 20 | deg
Mach: | 0.1 |  |  | Cl=0 at alpha= | -5.2689 | deg
|  |  |  | @ Cl=0.1, Cd= | 0.0060341
|  |  |  | @ Cl=0.4, Cd= | 0.0051684
|  |  |  | @ Cl=0.6, Cd= | 0.0046685
alpha (deg) | Cl | Cd | Cm | Cl/Cd
-16 | -0.9268 | 0.02905 | -0.1482 | -31.9036
-15.5 | -0.9582 | 0.02509 | -0.1387 | -38.1905
-15 | -0.9491 | 0.02229 | -0.1337 | -42.5796
-14.5 | -0.9262 | 0.02001 | -0.13 | -46.2869
-14 | -0.8946 | 0.01819 | -0.1273 | -49.1809
-13.5 | -0.8593 | 0.01638 | -0.1249 | -52.4603
-13 | -0.822 | 0.01457 | -0.1227 | -56.4173
-12.5 | -0.7774 | 0.01337 | -0.1214 | -58.1451
-12 | -0.7299 | 0.01239 | -0.1205 | -58.9104
-11.5 | -0.6804 | 0.01157 | -0.1198 | -58.8073
-11 | -0.6292 | 0.0109 | -0.1193 | -57.7248
-10.5 | -0.5778 | 0.01022 | -0.1189 | -56.5362
-10 | -0.526 | 0.00948 | -0.1186 | -55.4852
-9.5 | -0.4721 | 0.00897 | -0.1186 | -52.631
-9 | -0.4182 | 0.00843 | -0.1186 | -49.6085
-8.5 | -0.3629 | 0.00808 | -0.1188 | -44.9134
-8 | -0.3078 | 0.00769 | -0.119 | -40.026
-7.5 | -0.2519 | 0.00743 | -0.1193 | -33.9031
-7 | -0.1958 | 0.00722 | -0.1197 | -27.1191
-6.5 | -0.1392 | 0.00696 | -0.1202 | -20
-6 | -0.0831 | 0.00663 | -0.1206 | -12.5339
-5.5 | -0.0263 | 0.00641 | -0.1211 | -4.103
-5 | 0.0306 | 0.00624 | -0.1217 | 4.9038
-4.5 | 0.0873 | 0.0061 | -0.1223 | 14.3115
-4 | 0.1432 | 0.00581 | -0.1226 | 24.6472
-3.5 | 0.2003 | 0.00562 | -0.1233 | 35.6406
-3 | 0.2575 | 0.00548 | -0.124 | 46.9891
-2.5 | 0.3141 | 0.00534 | -0.1245 | 58.8202
-2 | 0.3707 | 0.00524 | -0.1251 | 70.7443
-1.5 | 0.428 | 0.0051 | -0.1258 | 83.9216
-1 | 0.4849 | 0.00499 | -0.1265 | 97.1743
-0.5 | 0.5404 | 0.00492 | -0.1269 | 109.8374
0 | 0.596 | 0.00469 | -0.1274 | 127.0789
0.5 | 0.6481 | 0.00441 | -0.1272 | 146.9615
1 | 0.6987 | 0.0039 | -0.1269 | 179.1538
1.5 | 0.7458 | 0.00331 | -0.1258 | 225.3172
2 | 0.7999 | 0.00337 | -0.1258 | 237.3591
2.5 | 0.8525 | 0.00348 | -0.1256 | 244.9713
3 | 0.9041 | 0.00364 | -0.1251 | 248.3791
3.5 | 0.9311 | 0.00435 | -0.1195 | 214.046
4 | 0.9124 | 0.00546 | -0.1041 | 167.1062
4.5 | 0.9107 | 0.00666 | -0.0931 | 136.7417
5 | 0.9256 | 0.00768 | -0.0858 | 120.5208
5.5 | 0.9355 | 0.00892 | -0.0778 | 104.8767
6.5 | 0.9887 | 0.01152 | -0.0698 | 85.8247
7 | 1.0441 | 0.0129 | -0.0724 | 80.938
9 | 1.1782 | 0.01686 | -0.0614 | 69.8814
9.5 | 1.214 | 0.01777 | -0.0591 | 68.3174
10 | 1.2483 | 0.01878 | -0.0568 | 66.4696
10.5 | 1.2826 | 0.01981 | -0.0545 | 64.7451
11 | 1.3142 | 0.02104 | -0.0519 | 62.462
11.5 | 1.3467 | 0.02221 | -0.0495 | 60.6348
12 | 1.3777 | 0.02349 | -0.0471 | 58.6505
12.5 | 1.4069 | 0.0249 | -0.0444 | 56.502
13 | 1.4367 | 0.02632 | -0.042 | 54.5859
13.5 | 1.4642 | 0.02789 | -0.0395 | 52.4991
14 | 1.4899 | 0.02965 | -0.0368 | 50.2496
14.5 | 1.5174 | 0.03132 | -0.0345 | 48.4483
15 | 1.5404 | 0.03334 | -0.0319 | 46.2028
15.5 | 1.5631 | 0.03547 | -0.0294 | 44.0682
16 | 1.5832 | 0.03787 | -0.0269 | 41.8062
16.5 | 1.6045 | 0.04024 | -0.0247 | 39.8733
17 | 1.6239 | 0.04286 | -0.0226 | 37.8885
17.5 | 1.6412 | 0.04576 | -0.0206 | 35.8654
18 | 1.6537 | 0.04918 | -0.0185 | 33.6255
18.5 | 1.6681 | 0.05257 | -0.0169 | 31.731
19 | 1.6707 | 0.05731 | -0.015 | 29.152
19.5 | 1.6809 | 0.06144 | -0.014 | 27.3584
20 | 1.6883 | 0.06603 | -0.0133 | 25.5687

## 77. Re 5M Mach 0.25 (1)
BIGFOIL.COM POLAR EXPORT
NACA67-713 a=0.6
NACA67-713 a=0.6 |  |  |  | Cl Max: | 1.527 | at alpha= | 10 | deg
JavaFoil+Calcfoil stall+Eppler ext transition |  |  |  | L/D Max: | 215.531 | at alpha= | 3 | deg
Re: | 5000000 |  |  | Cd Min: | 0.00392 | at alpha= | 0 | deg
Mach: | 0.25 |  |  | Cl=0 at alpha= | -4.9193 | deg
|  |  |  | @ Cl=0.1, Cd= | 0.0063307
|  |  |  | @ Cl=0.4, Cd= | 0.0059556
|  |  |  | @ Cl=0.6, Cd= | 0.0043666
alpha (deg) | Cl | Cd | Cm | Cl/Cd
-16 | -0.065 | 0.13213 | -0.041 | -0.493
-15.5 | -0.062 | 0.12773 | -0.041 | -0.488
-15 | -0.127 | 0.11944 | -0.041 | -1.065
-14.5 | -0.184 | 0.11597 | -0.041 | -1.584
-14 | -0.226 | 0.1112 | -0.041 | -2.03
-13.5 | -0.261 | 0.10394 | -0.042 | -2.514
-13 | -0.292 | 0.09723 | -0.042 | -2.998
-12.5 | -0.316 | 0.09207 | -0.043 | -3.436
-12 | -0.336 | 0.08593 | -0.043 | -3.907
-11.5 | -0.349 | 0.07962 | -0.045 | -4.387
-11 | -0.357 | 0.0736 | -0.046 | -4.844
-10.5 | -0.357 | 0.06811 | -0.047 | -5.244
-10 | -0.351 | 0.0629 | -0.049 | -5.583
-9.5 | -0.339 | 0.05838 | -0.05 | -5.801
-9 | -0.32 | 0.05444 | -0.052 | -5.876
-8.5 | -0.295 | 0.05046 | -0.054 | -5.854
-8 | -0.267 | 0.04527 | -0.059 | -5.887
-7.5 | -0.281 | 0.00811 | -0.101 | -34.591
-7 | -0.236 | 0.00767 | -0.104 | -30.778
-6.5 | -0.184 | 0.00727 | -0.105 | -25.247
-6 | -0.128 | 0.00718 | -0.106 | -17.785
-5.5 | -0.069 | 0.00694 | -0.107 | -9.996
-5 | -0.01 | 0.00687 | -0.108 | -1.385
-4.5 | 0.052 | 0.00671 | -0.109 | 7.687
-4 | 0.114 | 0.00622 | -0.11 | 18.263
-3.5 | 0.176 | 0.00588 | -0.111 | 29.949
-3 | 0.239 | 0.00575 | -0.112 | 41.507
-2.5 | 0.302 | 0.00609 | -0.113 | 49.582
-2 | 0.365 | 0.006 | -0.114 | 60.854
-1.5 | 0.428 | 0.00592 | -0.115 | 72.369
-1 | 0.493 | 0.00585 | -0.116 | 84.268
-0.5 | 0.556 | 0.00577 | -0.117 | 96.261
0 | 0.614 | 0.00392 | -0.118 | 156.655
0.5 | 0.676 | 0.00398 | -0.119 | 169.847
1 | 0.738 | 0.00405 | -0.12 | 182.277
1.5 | 0.799 | 0.00418 | -0.121 | 191.129
2 | 0.861 | 0.0043 | -0.122 | 199.931
2.5 | 0.922 | 0.00443 | -0.123 | 208.024
3 | 0.983 | 0.00456 | -0.124 | 215.531
3.5 | 1.035 | 0.0056 | -0.125 | 184.96
4 | 1.093 | 0.00632 | -0.126 | 172.944
4.5 | 1.149 | 0.00738 | -0.127 | 155.749
5 | 1.204 | 0.0085 | -0.128 | 141.763
5.5 | 1.257 | 0.00973 | -0.129 | 129.231
6 | 1.307 | 0.01289 | -0.13 | 101.372
6.5 | 1.356 | 0.01347 | -0.131 | 100.623
7 | 1.399 | 0.01409 | -0.132 | 99.291
7.5 | 1.437 | 0.01473 | -0.132 | 97.587
8 | 1.469 | 0.0156 | -0.133 | 94.184
8.5 | 1.496 | 0.01635 | -0.134 | 91.494
9 | 1.514 | 0.01717 | -0.135 | 88.17
9.5 | 1.525 | 0.01821 | -0.136 | 83.736
10 | 1.527 | 0.01919 | -0.137 | 79.567
10.5 | 1.517 | 0.02011 | -0.138 | 75.426
11 | 1.487 | 0.02144 | -0.139 | 69.378
11.5 | 1.445 | 0.02265 | -0.14 | 63.796
12 | 1.39 | 0.0239 | -0.14 | 58.157
12.5 | 1.321 | 0.02557 | -0.141 | 51.673
13 | 1.241 | 0.02753 | -0.142 | 45.066
13.5 | 1.15 | 0.02956 | -0.142 | 38.886
14 | 1.041 | 0.03441 | -0.141 | 30.261
14.5 | 0.798 | 0.10745 | -0.081 | 7.423
15 | 0.703 | 0.11631 | -0.077 | 6.045

## 78. Re 5M Mach 0.25 (2)
BIGFOIL.COM POLAR EXPORT
NACA67-713 a=0.6
NACA67-713 a=0.6 |  |  |  | Cl Max: | 0.9599 | at alpha= | 3.5 | deg
XFOIL ncrit=9 |  |  |  | L/D Max: | 250.674 | at alpha= | 3 | deg
Re: | 5000000 |  |  | Cd Min: | 0.20338 | at alpha= | -20 | deg
Mach: | 0.25 |  |  | Cl=0 at alpha= | -5.2712 | deg
|  |  |  | @ Cl=0.1, Cd= | 0.0061627
|  |  |  | @ Cl=0.4, Cd= | 0.0052351
|  |  |  | @ Cl=0.6, Cd= | 0.0048269
alpha (deg) | Cl | Cd | Cm | Cl/Cd
-20 | -0.3073 | 0.20338 | -0.0731 | -1.511
-19.5 | -0.2891 | 0.19692 | -0.0772 | -1.4681
-18.5 | -0.2549 | 0.18372 | -0.0852 | -1.3874
-18 | -0.2408 | 0.17587 | -0.0891 | -1.3692
-17.5 | -0.2245 | 0.16903 | -0.0929 | -1.3282
-17 | -0.2072 | 0.16267 | -0.0967 | -1.2737
-16 | -0.1769 | 0.14861 | -0.1043 | -1.1904
-15.5 | -0.1644 | 0.14082 | -0.1082 | -1.1674
-15 | -0.1526 | 0.13322 | -0.112 | -1.1455
-14.5 | -0.1461 | 0.12437 | -0.1159 | -1.1747
-14 | -0.1907 | 0.10551 | -0.1227 | -1.8074
-13.5 | -0.2056 | 0.09466 | -0.1278 | -2.172
-13 | -0.2575 | 0.07914 | -0.1353 | -3.2537
-12.5 | -0.3867 | 0.05585 | -0.1492 | -6.9239
-12 | -0.6096 | 0.02962 | -0.1479 | -20.5807
-11.5 | -0.6785 | 0.01703 | -0.1371 | -39.8415
-11 | -0.6442 | 0.01423 | -0.1335 | -45.2706
-10.5 | -0.5978 | 0.01253 | -0.1312 | -47.7095
-10 | -0.5459 | 0.01128 | -0.1296 | -48.3954
-9.5 | -0.4918 | 0.01023 | -0.1283 | -48.0743
-9 | -0.4367 | 0.00931 | -0.1273 | -46.9066
-8.5 | -0.3793 | 0.00869 | -0.1267 | -43.6479
-8 | -0.3217 | 0.00816 | -0.1262 | -39.424
-7.5 | -0.2635 | 0.00776 | -0.1259 | -33.9562
-7 | -0.2042 | 0.00745 | -0.1259 | -27.4094
-6.5 | -0.1445 | 0.00719 | -0.1261 | -20.0974
-6 | -0.0859 | 0.00683 | -0.1262 | -12.5769
-5.5 | -0.027 | 0.00657 | -0.1264 | -4.1096
-5 | 0.032 | 0.00638 | -0.1267 | 5.0157
-4.5 | 0.0911 | 0.00621 | -0.1272 | 14.6699
-4 | 0.1494 | 0.0059 | -0.1275 | 25.322
-3.5 | 0.2082 | 0.00569 | -0.1279 | 36.5905
-3 | 0.2669 | 0.00554 | -0.1284 | 48.1769
-2.5 | 0.3253 | 0.00544 | -0.1289 | 59.7978
-2 | 0.3842 | 0.00527 | -0.1295 | 72.9032
-1.5 | 0.4431 | 0.00514 | -0.1302 | 86.2062
-1 | 0.5012 | 0.00505 | -0.1307 | 99.2475
-0.5 | 0.5593 | 0.00497 | -0.1313 | 112.5352
0 | 0.6162 | 0.00477 | -0.1316 | 129.1824
0.5 | 0.67 | 0.00449 | -0.1314 | 149.2205
1 | 0.7211 | 0.004 | -0.1309 | 180.275
1.5 | 0.769 | 0.00337 | -0.1295 | 228.1899
2 | 0.8243 | 0.00343 | -0.1294 | 240.3207
2.5 | 0.8778 | 0.00354 | -0.1289 | 247.9661
3 | 0.93 | 0.00371 | -0.1282 | 250.6739
3.5 | 0.9599 | 0.00427 | -0.1226 | 224.8009
4.5 | 0.9215 | 0.00697 | -0.0921 | 132.2095

## 79. Re 5M Mach 0.50 (1)
BIGFOIL.COM POLAR EXPORT
NACA67-713 a=0.6
NACA67-713 a=0.6 |  |  |  | Cl Max: | 1.491 | at alpha= | 7 | deg
JavaFoil+Calcfoil stall+Eppler ext transition |  |  |  | L/D Max: | 206.932 | at alpha= | 2.5 | deg
Re: | 5000000 |  |  | Cd Min: | 0.00426 | at alpha= | 0 | deg
Mach: | 0.5 |  |  | Cl=0 at alpha= | -4.9242 | deg
|  |  |  | @ Cl=0.1, Cd= | 0.0069761
|  |  |  | @ Cl=0.4, Cd= | 0.0063058
|  |  |  | @ Cl=0.6, Cd= | 0.006041
alpha (deg) | Cl | Cd | Cm | Cl/Cd
-20 | -0.837 | 0.15696 | -0.049 | -5.33
-19.5 | -0.809 | 0.15292 | -0.049 | -5.29
-19 | -0.781 | 0.14772 | -0.05 | -5.29
-18.5 | -0.754 | 0.14316 | -0.05 | -5.268
-18 | -0.727 | 0.13875 | -0.051 | -5.239
-17.5 | -0.7 | 0.13445 | -0.051 | -5.203
-17 | -0.672 | 0.13092 | -0.052 | -5.135
-16.5 | -0.644 | 0.1264 | -0.051 | -5.092
-16 | -0.616 | 0.12144 | -0.05 | -5.069
-15.5 | -0.588 | 0.11794 | -0.051 | -4.987
-15 | -0.561 | 0.11243 | -0.052 | -4.986
-14.5 | -0.533 | 0.10697 | -0.052 | -4.983
-14 | -0.505 | 0.10278 | -0.053 | -4.917
-13.5 | -0.478 | 0.10183 | -0.053 | -4.69
-13 | -0.449 | 0.0952 | -0.051 | -4.718
-12.5 | -0.422 | 0.08724 | -0.052 | -4.833
-12 | -0.394 | 0.08012 | -0.053 | -4.917
-11.5 | -0.366 | 0.07406 | -0.054 | -4.946
-11 | -0.339 | 0.06825 | -0.055 | -4.962
-10.5 | -0.311 | 0.06357 | -0.056 | -4.891
-10 | -0.282 | 0.07603 | -0.052 | -3.712
-9.5 | -0.254 | 0.06576 | -0.053 | -3.87
-9 | -0.227 | 0.05919 | -0.054 | -3.832
-8.5 | -0.199 | 0.0542 | -0.055 | -3.673
-8 | -0.172 | 0.0499 | -0.058 | -3.437
-7.5 | -0.144 | 0.04796 | -0.058 | -2.993
-7 | -0.115 | 0.05113 | -0.052 | -2.255
-6.5 | -0.127 | 0.04588 | -0.054 | -2.77
-6 | -0.103 | 0.04008 | -0.061 | -2.579
-5.5 | -0.059 | 0.0351 | -0.07 | -1.691
-5 | -0.01 | 0.00735 | -0.12 | -1.393
-4.5 | 0.056 | 0.00711 | -0.121 | 7.93
-4 | 0.125 | 0.0069 | -0.122 | 18.154
-3.5 | 0.195 | 0.00667 | -0.123 | 29.244
-3 | 0.265 | 0.00655 | -0.125 | 40.489
-2.5 | 0.336 | 0.00645 | -0.126 | 52.116
-2 | 0.407 | 0.00629 | -0.127 | 64.727
-1.5 | 0.478 | 0.00621 | -0.128 | 76.999
-1 | 0.551 | 0.00609 | -0.129 | 90.483
-0.5 | 0.621 | 0.00602 | -0.13 | 103.136
0 | 0.684 | 0.00426 | -0.132 | 160.465
0.5 | 0.753 | 0.00434 | -0.133 | 173.276
1 | 0.821 | 0.00447 | -0.134 | 183.725
1.5 | 0.89 | 0.00463 | -0.135 | 192.302
2 | 0.958 | 0.00479 | -0.136 | 200.235
2.5 | 1.026 | 0.00496 | -0.137 | 206.932
3 | 1.094 | 0.00536 | -0.138 | 204.235
3.5 | 1.15 | 0.00665 | -0.139 | 172.961
4 | 1.212 | 0.00803 | -0.14 | 150.944
4.5 | 1.273 | 0.00897 | -0.141 | 142.02
5 | 1.331 | 0.01087 | -0.142 | 122.422
5.5 | 1.384 | 0.01493 | -0.143 | 92.653
6 | 1.432 | 0.01577 | -0.144 | 90.771
6.5 | 1.472 | 0.01671 | -0.145 | 88.084
7 | 1.491 | 0.01796 | -0.146 | 83.045
7.5 | 1.482 | 0.01926 | -0.147 | 76.972
8 | 1.415 | 0.02091 | -0.148 | 67.647
8.5 | 0.885 | 0.02304 | -0.149 | 38.402
9 | 0.916 | 0.02393 | -0.15 | 38.277
9.5 | 0.945 | 0.02601 | -0.151 | 36.34
10 | 0.977 | 0.0261 | -0.152 | 37.446
10.5 | 0.836 | 0.0942 | -0.067 | 8.875
11 | 0.864 | 0.08534 | -0.075 | 10.127
11.5 | 0.894 | 0.07853 | -0.084 | 11.378
12 | 0.918 | 0.08722 | -0.081 | 10.526

## 80. Re 5M Mach 0.50 (2)
BIGFOIL.COM POLAR EXPORT
NACA67-713 a=0.6
NACA67-713 a=0.6 |  |  |  | Cl Max: | 1.4132 | at alpha= | 12 | deg
XFOIL ncrit=9 |  |  |  | L/D Max: | 244.082 | at alpha= | 2.5 | deg
Re: | 5000000 |  |  | Cd Min: | 0.21767 | at alpha= | -20 | deg
Mach: | 0.5 |  |  | Cl=0 at alpha= | -5.3091 | deg
|  |  |  | @ Cl=0.1, Cd= | 0.0070567
|  |  |  | @ Cl=0.4, Cd= | 0.0056521
|  |  |  | @ Cl=0.6, Cd= | 0.0052985
alpha (deg) | Cl | Cd | Cm | Cl/Cd
-20 | -0.3043 | 0.21767 | -0.0832 | -1.398
-19.5 | -0.2827 | 0.21019 | -0.0878 | -1.345
-19 | -0.2608 | 0.20302 | -0.0925 | -1.2846
-18.5 | -0.2389 | 0.19585 | -0.0971 | -1.2198
-18 | -0.2186 | 0.1882 | -0.1016 | -1.1615
-17.5 | -0.1969 | 0.18125 | -0.1061 | -1.0863
-17 | -0.1765 | 0.17376 | -0.1105 | -1.0158
-16.5 | -0.1581 | 0.16565 | -0.1148 | -0.95442
-16 | -0.1376 | 0.15859 | -0.119 | -0.86765
-15.5 | -0.1143 | 0.1526 | -0.1232 | -0.74902
-15 | -0.0957 | 0.1453 | -0.1273 | -0.65864
-14.5 | -0.0773 | 0.13811 | -0.1312 | -0.5597
-14 | -0.0591 | 0.13095 | -0.1352 | -0.45132
-13.5 | -0.0442 | 0.12321 | -0.1392 | -0.35874
-13 | -0.0312 | 0.11529 | -0.1431 | -0.27062
-12.5 | -0.0173 | 0.10811 | -0.1469 | -0.16002
-12 | 0.0003 | 0.102 | -0.1504 | 0.0029412
-11.5 | 0.0108 | 0.09479 | -0.1539 | 0.11394
-11 | 0.0216 | 0.08802 | -0.1571 | 0.2454
-10.5 | 0.0249 | 0.08056 | -0.1604 | 0.30909
-10 | 0.0221 | 0.07276 | -0.1637 | 0.30374
-9.5 | 0.0263 | 0.06626 | -0.1668 | 0.39692
-9 | 0.0169 | 0.05863 | -0.1702 | 0.28825
-8.5 | 0.0041 | 0.05141 | -0.1741 | 0.079751
-8 | -0.0308 | 0.04469 | -0.1741 | -0.68919
-7.5 | -0.0531 | 0.0368 | -0.1735 | -1.4429
-7 | -0.0792 | 0.02701 | -0.1697 | -2.9322
-6.5 | -0.0804 | 0.01913 | -0.164 | -4.2028
-6 | -0.0912 | 0.00965 | -0.1554 | -9.4508
-5.5 | -0.0257 | 0.00831 | -0.1532 | -3.0927
-5 | 0.0416 | 0.00745 | -0.1516 | 5.5839
-4.5 | 0.1099 | 0.00699 | -0.1505 | 15.7225
-4 | 0.1767 | 0.0066 | -0.1497 | 26.7727
-3.5 | 0.2432 | 0.00617 | -0.1491 | 39.4165
-3 | 0.3098 | 0.00587 | -0.1488 | 52.7768
-2.5 | 0.3757 | 0.0057 | -0.1487 | 65.9123
-2 | 0.4416 | 0.00557 | -0.1487 | 79.2819
-1.5 | 0.5078 | 0.00542 | -0.149 | 93.69
-1 | 0.5728 | 0.00532 | -0.1492 | 107.6692
-0.5 | 0.6362 | 0.00527 | -0.1491 | 120.7211
0 | 0.7013 | 0.00515 | -0.1495 | 136.1748
0.5 | 0.761 | 0.00493 | -0.1488 | 154.3611
1 | 0.8145 | 0.0045 | -0.1469 | 181
1.5 | 0.8593 | 0.00373 | -0.1433 | 230.3753
2 | 0.9159 | 0.00377 | -0.1416 | 242.9443
2.5 | 0.9568 | 0.00392 | -0.1364 | 244.0816
3 | 0.9975 | 0.00422 | -0.1312 | 236.3744
3.5 | 1.0331 | 0.0047 | -0.125 | 219.8085
4 | 1.0282 | 0.00602 | -0.1112 | 170.7973
4.5 | 0.989 | 0.00849 | -0.092 | 116.49
5 | 0.974 | 0.01077 | -0.0782 | 90.4364
5.5 | 0.9808 | 0.01266 | -0.0686 | 77.4724
6 | 1.0127 | 0.01517 | -0.0655 | 66.7568
6.5 | 1.0574 | 0.01804 | -0.0656 | 58.6142
7.5 | 1.1118 | 0.02209 | -0.055 | 50.3305
8 | 1.1513 | 0.02358 | -0.0511 | 48.8253
8.5 | 1.1908 | 0.02516 | -0.0472 | 47.3291
9 | 1.231 | 0.02679 | -0.0432 | 45.95
9.5 | 1.2712 | 0.02849 | -0.0392 | 44.6192
10 | 1.3072 | 0.03049 | -0.0346 | 42.8731
10.5 | 1.3428 | 0.03261 | -0.03 | 41.1776
11 | 1.3752 | 0.03502 | -0.0249 | 39.269
11.5 | 1.4006 | 0.038 | -0.0193 | 36.8579
12 | 1.4132 | 0.04199 | -0.0128 | 33.6556
12.5 | 1.4069 | 0.04756 | -0.0059 | 29.5816
13 | 1.3855 | 0.0547 | 0.0003 | 25.3291
13.5 | 1.3572 | 0.06332 | 0.0044 | 21.434
14 | 1.3242 | 0.07362 | 0.0058 | 17.987
14.5 | 1.286 | 0.08572 | 0.004 | 15.0023
15 | 1.2438 | 0.09965 | -0.001 | 12.4817
15.5 | 1.2096 | 0.1139 | -0.0082 | 10.6198
16 | 1.1797 | 0.12858 | -0.017 | 9.1748
16.5 | 1.1527 | 0.14381 | -0.0268 | 8.0154
17 | 1.1349 | 0.15795 | -0.0358 | 7.1852

## 81. Re 6M Mach 0.00 (1)
BIGFOIL.COM POLAR EXPORT
NACA67-713 a=0.6
NACA67-713 a=0.6 |  |  |  | Cl Max: | 1.555 | at alpha= | 10.5 | deg
JavaFoil+Calcfoil stall+Eppler ext transition |  |  |  | L/D Max: | 203.109 | at alpha= | 2 | deg
Re: | 6000000 |  |  | Cd Min: | 0.0037 | at alpha= | 0 | deg
Mach: | 0 |  |  | Cl=0 at alpha= | -4.9237 | deg
|  |  |  | @ Cl=0.1, Cd= | 0.00633
|  |  |  | @ Cl=0.4, Cd= | 0.005241
|  |  |  | @ Cl=0.6, Cd= | 0.0037073
alpha (deg) | Cl | Cd | Cm | Cl/Cd
-18.5 | -0.375 | 0.15504 | -0.038 | -2.422
-18 | -0.387 | 0.1487 | -0.038 | -2.605
-17.5 | -0.399 | 0.13966 | -0.039 | -2.858
-17 | -0.41 | 0.13322 | -0.039 | -3.081
-16.5 | -0.421 | 0.12659 | -0.04 | -3.328
-16 | -0.431 | 0.12147 | -0.04 | -3.549
-15.5 | -0.44 | 0.11453 | -0.041 | -3.842
-15 | -0.448 | 0.1087 | -0.042 | -4.118
-14.5 | -0.454 | 0.10224 | -0.042 | -4.437
-14 | -0.458 | 0.09776 | -0.043 | -4.68
-13.5 | -0.459 | 0.09197 | -0.043 | -4.996
-13 | -0.459 | 0.0852 | -0.045 | -5.389
-12.5 | -0.456 | 0.07964 | -0.046 | -5.723
-12 | -0.449 | 0.07555 | -0.047 | -5.948
-11.5 | -0.439 | 0.07193 | -0.047 | -6.104
-11 | -0.426 | 0.06613 | -0.049 | -6.443
-10.5 | -0.409 | 0.06217 | -0.05 | -6.579
-10 | -0.388 | 0.05832 | -0.051 | -6.659
-9.5 | -0.365 | 0.05283 | -0.056 | -6.914
-9 | -0.338 | 0.04844 | -0.059 | -6.978
-8.5 | -0.309 | 0.04197 | -0.065 | -7.371
-8 | -0.331 | 0.00765 | -0.098 | -43.245
-7.5 | -0.284 | 0.00742 | -0.099 | -38.24
-7 | -0.234 | 0.00717 | -0.101 | -32.56
-6.5 | -0.181 | 0.007 | -0.102 | -25.802
-6 | -0.125 | 0.00682 | -0.103 | -18.324
-5.5 | -0.068 | 0.00669 | -0.104 | -10.13
-5 | -0.009 | 0.00651 | -0.105 | -1.423
-4.5 | 0.05 | 0.00643 | -0.106 | 7.805
-4 | 0.11 | 0.00631 | -0.107 | 17.489
-3.5 | 0.171 | 0.00616 | -0.108 | 27.703
-3 | 0.232 | 0.0061 | -0.109 | 37.931
-2.5 | 0.293 | 0.00562 | -0.11 | 52.067
-2 | 0.354 | 0.00552 | -0.111 | 64.096
-1.5 | 0.415 | 0.00515 | -0.112 | 80.499
-1 | 0.477 | 0.00558 | -0.113 | 85.616
-0.5 | 0.538 | 0.0055 | -0.114 | 97.797
0 | 0.596 | 0.0037 | -0.115 | 161.184
0.5 | 0.656 | 0.00381 | -0.116 | 172.083
1 | 0.715 | 0.0039 | -0.117 | 183.281
1.5 | 0.775 | 0.004 | -0.118 | 193.851
2 | 0.835 | 0.00411 | -0.119 | 203.109
2.5 | 0.894 | 0.00443 | -0.12 | 201.637
3 | 0.951 | 0.00522 | -0.12 | 182.109
3.5 | 1.004 | 0.00588 | -0.121 | 170.804
4 | 1.06 | 0.00669 | -0.122 | 158.42
4.5 | 1.115 | 0.00737 | -0.123 | 151.303
5 | 1.169 | 0.00843 | -0.124 | 138.628
5.5 | 1.222 | 0.00943 | -0.125 | 129.589
6 | 1.272 | 0.01172 | -0.126 | 108.498
6.5 | 1.321 | 0.01236 | -0.127 | 106.816
7 | 1.365 | 0.01287 | -0.128 | 106.041
7.5 | 1.406 | 0.01344 | -0.129 | 104.621
8 | 1.443 | 0.01418 | -0.129 | 101.762
8.5 | 1.476 | 0.01485 | -0.13 | 99.43
9 | 1.504 | 0.01543 | -0.131 | 97.449
9.5 | 1.527 | 0.01626 | -0.132 | 93.904
10 | 1.545 | 0.01704 | -0.133 | 90.637
10.5 | 1.555 | 0.01781 | -0.134 | 87.269
11 | 1.554 | 0.0187 | -0.135 | 83.079
11.5 | 1.545 | 0.01947 | -0.136 | 79.356
12 | 1.53 | 0.02054 | -0.137 | 74.489
12.5 | 1.508 | 0.02165 | -0.137 | 69.652
13 | 1.48 | 0.02259 | -0.138 | 65.491
13.5 | 1.446 | 0.02389 | -0.139 | 60.522
14 | 1.407 | 0.02511 | -0.14 | 56.031
14.5 | 1.364 | 0.02648 | -0.14 | 51.512
15 | 1.318 | 0.02804 | -0.141 | 46.991
15.5 | 1.268 | 0.03003 | -0.141 | 42.231

## 82. Re 6M Mach 0.00 (2)
BIGFOIL.COM POLAR EXPORT
NACA67-713 a=0.6
NACA67-713 a=0.6 |  |  |  | Cl Max: | 1.7218 | at alpha= | 20 | deg
XFOIL ncrit=9 |  |  |  | L/D Max: | 249.735 | at alpha= | 2.5 | deg
Re: | 6000000 |  |  | Cd Min: | 0.05996 | at alpha= | 20 | deg
Mach: | 0 |  |  | Cl=0 at alpha= | -5.2513 | deg
|  |  |  | @ Cl=0.1, Cd= | 0.0057128
|  |  |  | @ Cl=0.4, Cd= | 0.0049394
|  |  |  | @ Cl=0.6, Cd= | 0.0045545
alpha (deg) | Cl | Cd | Cm | Cl/Cd
-18 | -1.036 | 0.03142 | -0.152 | -32.9726
-17.5 | -1.0636 | 0.02724 | -0.1465 | -39.0455
-17 | -1.0772 | 0.02423 | -0.1397 | -44.4573
-16.5 | -1.0743 | 0.02243 | -0.133 | -47.8957
-16 | -1.0557 | 0.02051 | -0.1289 | -51.4725
-15.5 | -1.0266 | 0.01895 | -0.1261 | -54.1741
-15 | -0.9915 | 0.01766 | -0.1239 | -56.1438
-14.5 | -0.9528 | 0.01645 | -0.1222 | -57.921
-14 | -0.9114 | 0.01534 | -0.1208 | -59.4133
-13.5 | -0.8677 | 0.01432 | -0.1197 | -60.5936
-13 | -0.8251 | 0.01306 | -0.1184 | -63.1776
-12.5 | -0.7786 | 0.01213 | -0.1176 | -64.188
-12 | -0.7302 | 0.01133 | -0.117 | -64.4484
-11.5 | -0.6802 | 0.01066 | -0.1166 | -63.8086
-11 | -0.6288 | 0.0101 | -0.1165 | -62.2574
-10.5 | -0.5764 | 0.00955 | -0.1164 | -60.356
-10 | -0.5247 | 0.00888 | -0.1163 | -59.0878
-9.5 | -0.4711 | 0.00843 | -0.1165 | -55.8837
-9 | -0.4174 | 0.00796 | -0.1166 | -52.4372
-8.5 | -0.3626 | 0.00764 | -0.1169 | -47.4607
-8 | -0.3079 | 0.00731 | -0.1172 | -42.1204
-7.5 | -0.2526 | 0.00703 | -0.1177 | -35.9317
-7 | -0.1963 | 0.0068 | -0.1182 | -28.8676
-6.5 | -0.1398 | 0.0066 | -0.1189 | -21.1818
-6 | -0.0842 | 0.00629 | -0.1193 | -13.3863
-5.5 | -0.028 | 0.00608 | -0.1198 | -4.6053
-5 | 0.0283 | 0.00593 | -0.1204 | 4.7723
-4.5 | 0.0853 | 0.00577 | -0.1211 | 14.7834
-4 | 0.1418 | 0.00555 | -0.1217 | 25.5495
-3.5 | 0.1984 | 0.00537 | -0.1223 | 36.946
-3 | 0.255 | 0.00525 | -0.123 | 48.5714
-2.5 | 0.3117 | 0.00515 | -0.1237 | 60.5243
-2 | 0.3687 | 0.005 | -0.1244 | 73.74
-1.5 | 0.4255 | 0.00489 | -0.1251 | 87.0143
-1 | 0.4814 | 0.00482 | -0.1256 | 99.8755
-0.5 | 0.5383 | 0.00472 | -0.1264 | 114.0466
0 | 0.5926 | 0.00459 | -0.1266 | 129.1068
0.5 | 0.6468 | 0.00433 | -0.1269 | 149.3764
1 | 0.6975 | 0.00397 | -0.1267 | 175.6927
1.5 | 0.7428 | 0.00325 | -0.1253 | 228.5538
2 | 0.7971 | 0.00327 | -0.1256 | 243.7615
2.5 | 0.8491 | 0.0034 | -0.1253 | 249.7353
3 | 0.8972 | 0.00366 | -0.1242 | 245.1366
3.5 | 0.9008 | 0.00473 | -0.1136 | 190.444
4 | 0.8899 | 0.00578 | -0.1002 | 153.9619
4.5 | 0.8972 | 0.00686 | -0.0911 | 130.7872
5 | 0.915 | 0.00779 | -0.0844 | 117.4583
5.5 | 0.9313 | 0.00888 | -0.0777 | 104.8761
6 | 0.9493 | 0.00999 | -0.0715 | 95.025
6.5 | 0.975 | 0.0111 | -0.0672 | 87.8378
7 | 1.0307 | 0.01236 | -0.0698 | 83.39
7.5 | 1.0877 | 0.01352 | -0.0726 | 80.4512
9 | 1.1903 | 0.01603 | -0.0645 | 74.2545
9.5 | 1.2261 | 0.01693 | -0.0623 | 72.4217
10 | 1.2612 | 0.01787 | -0.0601 | 70.5764
10.5 | 1.2951 | 0.0189 | -0.0579 | 68.5238
11 | 1.3285 | 0.01997 | -0.0556 | 66.5248
11.5 | 1.3602 | 0.02117 | -0.0532 | 64.2513
12 | 1.3924 | 0.02231 | -0.051 | 62.4115
12.5 | 1.422 | 0.02364 | -0.0485 | 60.1523
13 | 1.4523 | 0.02497 | -0.0462 | 58.1618
13.5 | 1.4795 | 0.02646 | -0.0436 | 55.9146
14 | 1.5067 | 0.02799 | -0.0411 | 53.8299
14.5 | 1.5335 | 0.02958 | -0.0387 | 51.8425
15 | 1.5561 | 0.03145 | -0.0359 | 49.4785
15.5 | 1.5775 | 0.03348 | -0.0332 | 47.1177
16 | 1.6012 | 0.03541 | -0.0309 | 45.2189
16.5 | 1.6228 | 0.03758 | -0.0286 | 43.1825
17 | 1.6422 | 0.03997 | -0.0264 | 41.0858
17.5 | 1.6592 | 0.04265 | -0.0242 | 38.9027
18 | 1.6723 | 0.04579 | -0.0219 | 36.5211
18.5 | 1.6891 | 0.04872 | -0.0203 | 34.6695
19 | 1.6979 | 0.05251 | -0.0184 | 32.3348
19.5 | 1.7118 | 0.05598 | -0.0172 | 30.5788
20 | 1.7218 | 0.05996 | -0.0162 | 28.7158

## 83. Re 6M Mach 0.10 (1)
BIGFOIL.COM POLAR EXPORT
NACA67-713 a=0.6
NACA67-713 a=0.6 |  |  |  | Cl Max: | 1.552 | at alpha= | 10.5 | deg
JavaFoil+Calcfoil stall+Eppler ext transition |  |  |  | L/D Max: | 203.176 | at alpha= | 2 | deg
Re: | 6000000 |  |  | Cd Min: | 0.00372 | at alpha= | 0 | deg
Mach: | 0.1 |  |  | Cl=0 at alpha= | -4.9237 | deg
|  |  |  | @ Cl=0.1, Cd= | 0.0063498
|  |  |  | @ Cl=0.4, Cd= | 0.0052047
|  |  |  | @ Cl=0.6, Cd= | 0.0037215
alpha (deg) | Cl | Cd | Cm | Cl/Cd
-18 | -0.344 | 0.15156 | -0.038 | -2.27
-17.5 | -0.358 | 0.14488 | -0.039 | -2.471
-17 | -0.372 | 0.13735 | -0.039 | -2.706
-16.5 | -0.385 | 0.13006 | -0.04 | -2.96
-16 | -0.397 | 0.12169 | -0.04 | -3.266
-15.5 | -0.409 | 0.11697 | -0.041 | -3.497
-15 | -0.419 | 0.11032 | -0.041 | -3.802
-14.5 | -0.428 | 0.10395 | -0.042 | -4.121
-14 | -0.435 | 0.09969 | -0.042 | -4.365
-13.5 | -0.44 | 0.09396 | -0.043 | -4.682
-13 | -0.442 | 0.08674 | -0.044 | -5.099
-12.5 | -0.442 | 0.08107 | -0.045 | -5.448
-12 | -0.438 | 0.07694 | -0.046 | -5.688
-11.5 | -0.43 | 0.07217 | -0.047 | -5.959
-11 | -0.419 | 0.06737 | -0.049 | -6.218
-10.5 | -0.404 | 0.06301 | -0.05 | -6.405
-10 | -0.384 | 0.0591 | -0.051 | -6.505
-9.5 | -0.362 | 0.0536 | -0.055 | -6.761
-9 | -0.336 | 0.04959 | -0.057 | -6.767
-8.5 | -0.307 | 0.04435 | -0.062 | -6.913
-8 | -0.331 | 0.00767 | -0.099 | -43.121
-7.5 | -0.284 | 0.0074 | -0.1 | -38.371
-7 | -0.234 | 0.00716 | -0.101 | -32.675
-6.5 | -0.181 | 0.00699 | -0.102 | -25.91
-6 | -0.125 | 0.00681 | -0.103 | -18.417
-5.5 | -0.068 | 0.00664 | -0.104 | -10.24
-5 | -0.009 | 0.00652 | -0.105 | -1.426
-4.5 | 0.05 | 0.00644 | -0.106 | 7.823
-4 | 0.111 | 0.00633 | -0.107 | 17.495
-3.5 | 0.172 | 0.00622 | -0.108 | 27.575
-3 | 0.233 | 0.00569 | -0.109 | 40.885
-2.5 | 0.294 | 0.0056 | -0.11 | 52.452
-2 | 0.355 | 0.00527 | -0.111 | 67.42
-1.5 | 0.417 | 0.00518 | -0.112 | 80.512
-1 | 0.48 | 0.00563 | -0.113 | 85.191
-0.5 | 0.541 | 0.00549 | -0.114 | 98.457
0 | 0.599 | 0.00372 | -0.115 | 160.952
0.5 | 0.659 | 0.00381 | -0.116 | 172.912
1 | 0.719 | 0.00392 | -0.117 | 183.469
1.5 | 0.779 | 0.00402 | -0.118 | 193.952
2 | 0.839 | 0.00413 | -0.119 | 203.176
2.5 | 0.898 | 0.00444 | -0.12 | 202.086
3 | 0.956 | 0.00526 | -0.121 | 181.565
3.5 | 1.008 | 0.00592 | -0.122 | 170.235
4 | 1.065 | 0.00673 | -0.123 | 158.181
4.5 | 1.12 | 0.00745 | -0.124 | 150.427
5 | 1.175 | 0.0085 | -0.125 | 138.161
5.5 | 1.227 | 0.00951 | -0.125 | 129.081
6 | 1.277 | 0.01181 | -0.126 | 108.177
6.5 | 1.326 | 0.01248 | -0.127 | 106.273
7 | 1.371 | 0.01301 | -0.128 | 105.339
7.5 | 1.411 | 0.01356 | -0.129 | 104.071
8 | 1.448 | 0.01422 | -0.13 | 101.852
8.5 | 1.48 | 0.01498 | -0.131 | 98.788
9 | 1.507 | 0.0156 | -0.132 | 96.594
9.5 | 1.528 | 0.01645 | -0.133 | 92.906
10 | 1.544 | 0.01723 | -0.134 | 89.602
10.5 | 1.552 | 0.01808 | -0.135 | 85.85
11 | 1.547 | 0.01896 | -0.135 | 81.622
11.5 | 1.535 | 0.01992 | -0.136 | 77.08
12 | 1.516 | 0.02089 | -0.137 | 72.542
12.5 | 1.489 | 0.02198 | -0.138 | 67.725
13 | 1.455 | 0.02299 | -0.139 | 63.297
13.5 | 1.416 | 0.02434 | -0.14 | 58.168
14 | 1.371 | 0.02567 | -0.14 | 53.407
14.5 | 1.322 | 0.02716 | -0.141 | 48.667
15 | 1.268 | 0.02911 | -0.141 | 43.578
15.5 | 1.213 | 0.03119 | -0.142 | 38.887

## 84. Re 6M Mach 0.10 (2)
BIGFOIL.COM POLAR EXPORT
NACA67-713 a=0.6
NACA67-713 a=0.6 |  |  |  | Cl Max: | 1.7157 | at alpha= | 20 | deg
XFOIL ncrit=9 |  |  |  | L/D Max: | 250.411 | at alpha= | 2.5 | deg
Re: | 6000000 |  |  | Cd Min: | 0.06285 | at alpha= | 20 | deg
Mach: | 0.1 |  |  | Cl=0 at alpha= | -5.2513 | deg
|  |  |  | @ Cl=0.1, Cd= | 0.0057284
|  |  |  | @ Cl=0.4, Cd= | 0.0049494
|  |  |  | @ Cl=0.6, Cd= | 0.0045823
alpha (deg) | Cl | Cd | Cm | Cl/Cd
-17 | -0.9513 | 0.0325 | -0.1547 | -29.2708
-16.5 | -0.9861 | 0.02778 | -0.1485 | -35.4968
-16 | -1.0132 | 0.02419 | -0.1393 | -41.8851
-15.5 | -1.0063 | 0.0217 | -0.1336 | -46.3733
-15 | -0.9823 | 0.01967 | -0.13 | -49.939
-14.5 | -0.9502 | 0.01795 | -0.1272 | -52.9359
-14 | -0.9125 | 0.01648 | -0.1251 | -55.3701
-13.5 | -0.8701 | 0.01531 | -0.1235 | -56.8321
-13 | -0.8269 | 0.01407 | -0.122 | -58.7704
-12.5 | -0.7825 | 0.01283 | -0.1206 | -60.9899
-12 | -0.7353 | 0.01183 | -0.1196 | -62.1555
-11.5 | -0.6857 | 0.01102 | -0.119 | -62.2232
-11 | -0.6342 | 0.01036 | -0.1186 | -61.2162
-10.5 | -0.5812 | 0.00979 | -0.1184 | -59.3667
-10 | -0.5288 | 0.0091 | -0.1181 | -58.1099
-9.5 | -0.4751 | 0.00855 | -0.118 | -55.5673
-9 | -0.4208 | 0.00809 | -0.1181 | -52.0148
-8.5 | -0.3658 | 0.0077 | -0.1182 | -47.5065
-8 | -0.3103 | 0.0074 | -0.1185 | -41.9324
-7.5 | -0.2546 | 0.00708 | -0.1188 | -35.9605
-7 | -0.1979 | 0.00683 | -0.1193 | -28.9751
-6.5 | -0.1408 | 0.00663 | -0.1199 | -21.2368
-6 | -0.0847 | 0.00632 | -0.1203 | -13.4019
-5.5 | -0.0282 | 0.00611 | -0.1208 | -4.6154
-5 | 0.0285 | 0.00595 | -0.1213 | 4.7899
-4.5 | 0.086 | 0.00578 | -0.122 | 14.8789
-4 | 0.143 | 0.00557 | -0.1226 | 25.6732
-3.5 | 0.1998 | 0.00538 | -0.1232 | 37.1375
-3 | 0.2567 | 0.00526 | -0.1238 | 48.8023
-2.5 | 0.3139 | 0.00516 | -0.1245 | 60.8333
-2 | 0.3711 | 0.005 | -0.1252 | 74.22
-1.5 | 0.4282 | 0.0049 | -0.1259 | 87.3878
-1 | 0.4844 | 0.00483 | -0.1264 | 100.2899
-0.5 | 0.5417 | 0.00473 | -0.1272 | 114.5243
0 | 0.5963 | 0.0046 | -0.1274 | 129.6304
0.5 | 0.6507 | 0.00434 | -0.1277 | 149.9309
1.5 | 0.7471 | 0.00326 | -0.126 | 229.1718
2 | 0.8017 | 0.00328 | -0.1262 | 244.4207
2.5 | 0.8539 | 0.00341 | -0.1259 | 250.4106
3 | 0.9022 | 0.00366 | -0.1248 | 246.5027
3.5 | 0.9052 | 0.00469 | -0.114 | 193.0064
4.5 | 0.8985 | 0.00693 | -0.0908 | 129.6537
5 | 0.9165 | 0.00787 | -0.0841 | 116.4549
5.5 | 0.9315 | 0.00901 | -0.0771 | 103.3851
6 | 0.9497 | 0.01013 | -0.0709 | 93.7512
6.5 | 0.9777 | 0.01127 | -0.0671 | 86.7524
7 | 1.0337 | 0.01257 | -0.0697 | 82.2355
7.5 | 1.0909 | 0.01374 | -0.0724 | 79.3959
9 | 1.1917 | 0.01636 | -0.0637 | 72.8423
9.5 | 1.2289 | 0.01722 | -0.0617 | 71.3647
10 | 1.2633 | 0.01823 | -0.0593 | 69.2979
10.5 | 1.2975 | 0.01928 | -0.057 | 67.2977
11 | 1.3314 | 0.02036 | -0.0547 | 65.3929
11.5 | 1.363 | 0.02161 | -0.0522 | 63.0727
12 | 1.3953 | 0.02278 | -0.0499 | 61.2511
12.5 | 1.4247 | 0.0242 | -0.0473 | 58.8719
13 | 1.4552 | 0.02553 | -0.0449 | 56.9996
13.5 | 1.481 | 0.02717 | -0.042 | 54.5086
14 | 1.51 | 0.02863 | -0.0396 | 52.7419
14.5 | 1.5354 | 0.03039 | -0.037 | 50.5232
15 | 1.5563 | 0.03242 | -0.0339 | 48.0043
15.5 | 1.5802 | 0.03436 | -0.0314 | 45.9895
16 | 1.602 | 0.03653 | -0.0289 | 43.8544
16.5 | 1.6234 | 0.03878 | -0.0265 | 41.8618
17 | 1.6427 | 0.04127 | -0.0242 | 39.8037
17.5 | 1.6568 | 0.04433 | -0.0217 | 37.3742
18 | 1.6681 | 0.04779 | -0.0194 | 34.9048
18.5 | 1.6817 | 0.05116 | -0.0176 | 32.8714
19 | 1.6944 | 0.05479 | -0.0161 | 30.9254
19.5 | 1.7069 | 0.05857 | -0.015 | 29.1429
20 | 1.7157 | 0.06285 | -0.014 | 27.2983

## 85. Re 6M Mach 0.25 (1)
BIGFOIL.COM POLAR EXPORT
NACA67-713 a=0.6
NACA67-713 a=0.6 |  |  |  | Cl Max: | 1.528 | at alpha= | 10 | deg
JavaFoil+Calcfoil stall+Eppler ext transition |  |  |  | L/D Max: | 204.049 | at alpha= | 2 | deg
Re: | 6000000 |  |  | Cd Min: | 0.00378 | at alpha= | 0 | deg
Mach: | 0.25 |  |  | Cl=0 at alpha= | -4.9193 | deg
|  |  |  | @ Cl=0.1, Cd= | 0.0064316
|  |  |  | @ Cl=0.4, Cd= | 0.0057756
|  |  |  | @ Cl=0.6, Cd= | 0.0042402
alpha (deg) | Cl | Cd | Cm | Cl/Cd
-16 | -0.065 | 0.12937 | -0.041 | -0.504
-15.5 | -0.062 | 0.12322 | -0.041 | -0.505
-15 | -0.127 | 0.11736 | -0.042 | -1.084
-14.5 | -0.184 | 0.11333 | -0.041 | -1.621
-14 | -0.226 | 0.10867 | -0.042 | -2.078
-13.5 | -0.261 | 0.10266 | -0.042 | -2.546
-13 | -0.292 | 0.09594 | -0.043 | -3.039
-12.5 | -0.316 | 0.0911 | -0.043 | -3.474
-12 | -0.336 | 0.08518 | -0.044 | -3.943
-11.5 | -0.349 | 0.07899 | -0.045 | -4.424
-11 | -0.357 | 0.07331 | -0.046 | -4.865
-10.5 | -0.357 | 0.06722 | -0.048 | -5.315
-10 | -0.351 | 0.06252 | -0.049 | -5.621
-9.5 | -0.339 | 0.05774 | -0.051 | -5.871
-9 | -0.32 | 0.0541 | -0.052 | -5.917
-8.5 | -0.296 | 0.04971 | -0.055 | -5.949
-8 | -0.268 | 0.04359 | -0.062 | -6.142
-7.5 | -0.284 | 0.00778 | -0.103 | -36.534
-7 | -0.236 | 0.00744 | -0.104 | -31.73
-6.5 | -0.184 | 0.00711 | -0.105 | -25.828
-6 | -0.128 | 0.00692 | -0.106 | -18.469
-5.5 | -0.069 | 0.00677 | -0.107 | -10.254
-5 | -0.01 | 0.00669 | -0.108 | -1.422
-4.5 | 0.052 | 0.00654 | -0.109 | 7.896
-4 | 0.114 | 0.0064 | -0.11 | 17.748
-3.5 | 0.176 | 0.00593 | -0.111 | 29.678
-3 | 0.239 | 0.00558 | -0.112 | 42.776
-2.5 | 0.302 | 0.00541 | -0.113 | 55.748
-2 | 0.365 | 0.00582 | -0.114 | 62.756
-1.5 | 0.428 | 0.00574 | -0.115 | 74.654
-1 | 0.493 | 0.00567 | -0.116 | 86.937
-0.5 | 0.556 | 0.00559 | -0.117 | 99.345
0 | 0.615 | 0.00378 | -0.118 | 162.673
0.5 | 0.676 | 0.00388 | -0.119 | 174.094
1 | 0.738 | 0.004 | -0.12 | 184.634
1.5 | 0.8 | 0.0041 | -0.121 | 194.917
2 | 0.861 | 0.00422 | -0.122 | 204.049
2.5 | 0.922 | 0.00458 | -0.123 | 201.016
3 | 0.981 | 0.00544 | -0.124 | 180.524
3.5 | 1.035 | 0.00619 | -0.125 | 167.264
4 | 1.092 | 0.007 | -0.126 | 155.977
4.5 | 1.149 | 0.00786 | -0.127 | 146.219
5 | 1.204 | 0.00896 | -0.128 | 134.464
5.5 | 1.258 | 0.01009 | -0.129 | 124.631
6 | 1.308 | 0.01251 | -0.13 | 104.533
6.5 | 1.357 | 0.01308 | -0.131 | 103.753
7 | 1.4 | 0.01365 | -0.132 | 102.536
7.5 | 1.438 | 0.01433 | -0.133 | 100.331
8 | 1.47 | 0.01519 | -0.134 | 96.809
8.5 | 1.496 | 0.01582 | -0.134 | 94.567
9 | 1.515 | 0.01662 | -0.135 | 91.133
9.5 | 1.526 | 0.01762 | -0.136 | 86.575
10 | 1.528 | 0.0186 | -0.137 | 82.111
10.5 | 1.518 | 0.01948 | -0.138 | 77.888
11 | 1.488 | 0.02075 | -0.139 | 71.719
11.5 | 1.446 | 0.0219 | -0.14 | 66.016
12 | 1.391 | 0.02307 | -0.141 | 60.289
12.5 | 1.323 | 0.02468 | -0.141 | 53.6
13 | 1.242 | 0.02651 | -0.142 | 46.85
13.5 | 1.151 | 0.02848 | -0.142 | 40.418
14 | 1.05 | 0.03125 | -0.143 | 33.589
14.5 | 0.8 | 0.1045 | -0.086 | 7.658
15 | 0.704 | 0.11533 | -0.08 | 6.106

## 86. Re 6M Mach 0.25 (2)
BIGFOIL.COM POLAR EXPORT
NACA67-713 a=0.6
NACA67-713 a=0.6 |  |  |  | Cl Max: | 1.6501 | at alpha= | 18.5 | deg
XFOIL ncrit=9 |  |  |  | L/D Max: | 254.162 | at alpha= | 2.5 | deg
Re: | 6000000 |  |  | Cd Min: | 0.15207 | at alpha= | -16.5 | deg
Mach: | 0.25 |  |  | Cl=0 at alpha= | -5.2538 | deg
|  |  |  | @ Cl=0.1, Cd= | 0.0058411
|  |  |  | @ Cl=0.4, Cd= | 0.0050262
|  |  |  | @ Cl=0.6, Cd= | 0.0046856
alpha (deg) | Cl | Cd | Cm | Cl/Cd
-16.5 | -0.2004 | 0.15207 | -0.1011 | -1.3178
-16 | -0.187 | 0.14466 | -0.1051 | -1.2927
-15.5 | -0.1699 | 0.13849 | -0.1089 | -1.2268
-15 | -0.1575 | 0.1312 | -0.1127 | -1.2005
-14.5 | -0.2032 | 0.1112 | -0.1197 | -1.8273
-14 | -0.23 | 0.0979 | -0.1259 | -2.3493
-13.5 | -0.2606 | 0.08544 | -0.1322 | -3.0501
-13 | -0.3269 | 0.06921 | -0.1409 | -4.7233
-12.5 | -0.4753 | 0.04528 | -0.1572 | -10.4969
-12 | -0.6454 | 0.02601 | -0.1456 | -24.8135
-11.5 | -0.689 | 0.016 | -0.1359 | -43.0625
-11 | -0.6535 | 0.01322 | -0.1324 | -49.4327
-10.5 | -0.6047 | 0.01168 | -0.1303 | -51.7723
-10 | -0.5514 | 0.01057 | -0.1288 | -52.1665
-9.5 | -0.4955 | 0.00976 | -0.1278 | -50.7684
-9 | -0.4399 | 0.0089 | -0.1268 | -49.427
-8.5 | -0.3827 | 0.00829 | -0.1261 | -46.1641
-8 | -0.3249 | 0.00778 | -0.1257 | -41.7609
-7.5 | -0.2655 | 0.00743 | -0.1256 | -35.7335
-7 | -0.2066 | 0.00705 | -0.1255 | -29.305
-6.5 | -0.1469 | 0.00679 | -0.1257 | -21.6348
-6 | -0.087 | 0.00662 | -0.126 | -13.142
-5.5 | -0.0293 | 0.00627 | -0.126 | -4.673
-5 | 0.0302 | 0.00606 | -0.1264 | 4.9835
-4.5 | 0.0899 | 0.00587 | -0.1269 | 15.3152
-4 | 0.1493 | 0.0057 | -0.1274 | 26.193
-3.5 | 0.2074 | 0.00546 | -0.1277 | 37.9853
-3 | 0.2661 | 0.00532 | -0.1282 | 50.0188
-2.5 | 0.3256 | 0.00519 | -0.1289 | 62.736
-2 | 0.3845 | 0.00505 | -0.1296 | 76.1386
-1.5 | 0.443 | 0.00496 | -0.1301 | 89.3145
-1 | 0.5016 | 0.00487 | -0.1308 | 102.9979
-0.5 | 0.5602 | 0.00477 | -0.1314 | 117.4423
0 | 0.6168 | 0.00465 | -0.1317 | 132.6452
0.5 | 0.6724 | 0.00442 | -0.1319 | 152.1267
1 | 0.7248 | 0.00405 | -0.1315 | 178.963
1.5 | 0.7705 | 0.00331 | -0.1299 | 232.7795
2 | 0.8265 | 0.00333 | -0.1299 | 248.1982
2.5 | 0.8794 | 0.00346 | -0.1293 | 254.1618
3 | 0.9292 | 0.00369 | -0.1281 | 251.8157
3.5 | 0.9279 | 0.00458 | -0.1158 | 202.5983
4 | 0.9085 | 0.00592 | -0.1004 | 153.4628
4.5 | 0.9077 | 0.00728 | -0.0895 | 124.6841
5 | 0.9231 | 0.0084 | -0.0821 | 109.8929
5.5 | 0.9354 | 0.0097 | -0.0744 | 96.433
6 | 0.9549 | 0.01088 | -0.0682 | 87.7665
6.5 | 0.9923 | 0.01235 | -0.0665 | 80.3482
7.5 | 1.1068 | 0.01508 | -0.0713 | 73.3952
9 | 1.203 | 0.01807 | -0.0602 | 66.5744
9.5 | 1.242 | 0.01899 | -0.0579 | 65.4028
10 | 1.2765 | 0.02021 | -0.0551 | 63.1618
10.5 | 1.3114 | 0.02143 | -0.0524 | 61.1946
11 | 1.3438 | 0.0228 | -0.0494 | 58.9386
11.5 | 1.3775 | 0.02414 | -0.0466 | 57.063
12 | 1.4085 | 0.02567 | -0.0436 | 54.8695
12.5 | 1.4394 | 0.02723 | -0.0406 | 52.8608
13 | 1.4667 | 0.02903 | -0.0373 | 50.5236
13.5 | 1.4954 | 0.03078 | -0.0342 | 48.5835
14 | 1.5187 | 0.03292 | -0.0306 | 46.133
14.5 | 1.5418 | 0.03516 | -0.0272 | 43.851
15 | 1.5652 | 0.03746 | -0.0241 | 41.7832
15.5 | 1.5866 | 0.04004 | -0.021 | 39.6254
16 | 1.6036 | 0.04307 | -0.0178 | 37.2324
16.5 | 1.6162 | 0.04664 | -0.0147 | 34.6527
17 | 1.6272 | 0.05054 | -0.0119 | 32.1963
17.5 | 1.6399 | 0.05454 | -0.0097 | 30.0678
18 | 1.6467 | 0.05934 | -0.0077 | 27.7503
18.5 | 1.6501 | 0.0647 | -0.0062 | 25.5039
19 | 1.6496 | 0.07084 | -0.0054 | 23.2863
19.5 | 1.6474 | 0.07751 | -0.0053 | 21.254
20 | 1.6388 | 0.08528 | -0.0061 | 19.2167

## 87. Re 6M Mach 0.50 (1)
BIGFOIL.COM POLAR EXPORT
NACA67-713 a=0.6
NACA67-713 a=0.6 |  |  |  | Cl Max: | 1.492 | at alpha= | 7 | deg
JavaFoil+Calcfoil stall+Eppler ext transition |  |  |  | L/D Max: | 204.892 | at alpha= | 2 | deg
Re: | 6000000 |  |  | Cd Min: | 0.0041 | at alpha= | 0 | deg
Mach: | 0.5 |  |  | Cl=0 at alpha= | -4.9242 | deg
|  |  |  | @ Cl=0.1, Cd= | 0.0067761
|  |  |  | @ Cl=0.4, Cd= | 0.0061068
|  |  |  | @ Cl=0.6, Cd= | 0.005851
alpha (deg) | Cl | Cd | Cm | Cl/Cd
-20 | -0.838 | 0.1565 | -0.05 | -5.352
-19.5 | -0.809 | 0.15013 | -0.05 | -5.391
-19 | -0.782 | 0.14507 | -0.05 | -5.389
-18.5 | -0.755 | 0.14055 | -0.05 | -5.368
-18 | -0.727 | 0.13618 | -0.051 | -5.34
-17.5 | -0.7 | 0.13193 | -0.052 | -5.305
-17 | -0.672 | 0.12726 | -0.052 | -5.284
-16.5 | -0.644 | 0.12404 | -0.051 | -5.192
-16 | -0.616 | 0.11834 | -0.051 | -5.203
-15.5 | -0.588 | 0.10851 | -0.052 | -5.423
-15 | -0.561 | 0.10098 | -0.052 | -5.555
-14.5 | -0.533 | 0.09473 | -0.053 | -5.631
-14 | -0.506 | 0.08912 | -0.053 | -5.674
-13.5 | -0.478 | 0.10305 | -0.053 | -4.635
-13 | -0.449 | 0.09304 | -0.052 | -4.83
-12.5 | -0.422 | 0.08419 | -0.053 | -5.011
-12 | -0.394 | 0.07928 | -0.054 | -4.971
-11.5 | -0.367 | 0.07341 | -0.055 | -4.993
-11 | -0.339 | 0.06707 | -0.056 | -5.053
-10.5 | -0.311 | 0.06259 | -0.057 | -4.972
-10 | -0.282 | 0.07548 | -0.053 | -3.74
-9.5 | -0.255 | 0.06457 | -0.053 | -3.942
-9 | -0.227 | 0.05835 | -0.055 | -3.888
-8.5 | -0.199 | 0.05344 | -0.057 | -3.729
-8 | -0.172 | 0.04959 | -0.059 | -3.461
-7.5 | -0.144 | 0.04806 | -0.058 | -2.988
-7 | -0.115 | 0.05114 | -0.052 | -2.255
-6.5 | -0.127 | 0.04534 | -0.055 | -2.804
-6 | -0.103 | 0.03966 | -0.062 | -2.608
-5.5 | -0.073 | 0.00735 | -0.119 | -9.916
-5 | -0.01 | 0.00707 | -0.12 | -1.448
-4.5 | 0.056 | 0.00691 | -0.121 | 8.153
-4 | 0.125 | 0.0067 | -0.122 | 18.693
-3.5 | 0.195 | 0.00647 | -0.124 | 30.114
-3 | 0.265 | 0.00637 | -0.125 | 41.687
-2.5 | 0.336 | 0.00626 | -0.126 | 53.661
-2 | 0.407 | 0.00609 | -0.127 | 66.802
-1.5 | 0.478 | 0.00597 | -0.128 | 80.095
-1 | 0.551 | 0.0059 | -0.129 | 93.416
-0.5 | 0.621 | 0.00583 | -0.13 | 106.492
0 | 0.684 | 0.0041 | -0.132 | 166.85
0.5 | 0.753 | 0.00426 | -0.133 | 176.813
1 | 0.822 | 0.00439 | -0.134 | 187.216
1.5 | 0.89 | 0.00453 | -0.135 | 196.629
2 | 0.958 | 0.00468 | -0.136 | 204.892
2.5 | 1.026 | 0.00523 | -0.137 | 196.307
3 | 1.092 | 0.00628 | -0.138 | 173.96
3.5 | 1.149 | 0.00754 | -0.139 | 152.271
4 | 1.212 | 0.00834 | -0.14 | 145.238
4.5 | 1.273 | 0.00988 | -0.141 | 128.874
5 | 1.331 | 0.0113 | -0.142 | 117.808
5.5 | 1.384 | 0.01457 | -0.143 | 94.991
6 | 1.433 | 0.01527 | -0.144 | 93.848
6.5 | 1.473 | 0.01619 | -0.145 | 90.947
7 | 1.492 | 0.0174 | -0.146 | 85.743
7.5 | 1.483 | 0.01864 | -0.147 | 79.558
8 | 1.416 | 0.02027 | -0.148 | 69.851
8.5 | 0.885 | 0.02227 | -0.149 | 39.745
9 | 0.916 | 0.02311 | -0.15 | 39.652
9.5 | 0.946 | 0.02527 | -0.151 | 37.454
10 | 0.978 | 0.02533 | -0.152 | 38.614
10.5 | 0.836 | 0.09054 | -0.067 | 9.235
11 | 0.865 | 0.08355 | -0.077 | 10.349
11.5 | 1.067 | 0.02951 | -0.155 | 36.151
12 | 0.92 | 0.08562 | -0.085 | 10.748

## 88. Re 6M Mach 0.50 (2)
BIGFOIL.COM POLAR EXPORT
NACA67-713 a=0.6
NACA67-713 a=0.6 |  |  |  | Cl Max: | 1.4324 | at alpha= | 12 | deg
XFOIL ncrit=9 |  |  |  | L/D Max: | 258.904 | at alpha= | 2.5 | deg
Re: | 6000000 |  |  | Cd Min: | 0.21741 | at alpha= | -20 | deg
Mach: | 0.5 |  |  | Cl=0 at alpha= | -5.2806 | deg
|  |  |  | @ Cl=0.1, Cd= | 0.0066076
|  |  |  | @ Cl=0.4, Cd= | 0.0054132
|  |  |  | @ Cl=0.6, Cd= | 0.0050897
alpha (deg) | Cl | Cd | Cm | Cl/Cd
-20 | -0.3044 | 0.21741 | -0.0836 | -1.4001
-19.5 | -0.2813 | 0.21018 | -0.0883 | -1.3384
-19 | -0.2594 | 0.20297 | -0.0929 | -1.278
-18.5 | -0.2374 | 0.19579 | -0.0976 | -1.2125
-18 | -0.2169 | 0.18842 | -0.1021 | -1.1512
-17.5 | -0.1964 | 0.1808 | -0.1065 | -1.0863
-17 | -0.1762 | 0.17326 | -0.1109 | -1.017
-16.5 | -0.1572 | 0.16545 | -0.1151 | -0.95014
-16 | -0.1378 | 0.15793 | -0.1193 | -0.87254
-15.5 | -0.119 | 0.1506 | -0.1235 | -0.79017
-15 | -0.1002 | 0.14332 | -0.1278 | -0.69913
-14.5 | -0.0812 | 0.1362 | -0.1319 | -0.59618
-14 | -0.0613 | 0.12959 | -0.136 | -0.47303
-13.5 | -0.0448 | 0.12232 | -0.1399 | -0.36625
-13 | -0.0313 | 0.11461 | -0.1439 | -0.2731
-12.5 | -0.0157 | 0.10779 | -0.1475 | -0.14565
-12 | -0.007 | 0.10006 | -0.1513 | -0.069958
-11.5 | 0.0037 | 0.09308 | -0.1547 | 0.039751
-11 | 0.0169 | 0.08689 | -0.1578 | 0.1945
-10.5 | 0.0196 | 0.07927 | -0.1613 | 0.24726
-10 | 0.0114 | 0.07078 | -0.1651 | 0.16106
-9.5 | 0.0071 | 0.06342 | -0.1685 | 0.11195
-9 | -0.0047 | 0.05582 | -0.1721 | -0.084199
-8.5 | -0.0195 | 0.04904 | -0.1761 | -0.39763
-8 | -0.0526 | 0.0425 | -0.1746 | -1.2376
-7.5 | -0.0712 | 0.03456 | -0.1735 | -2.0602
-7 | -0.0962 | 0.02487 | -0.1689 | -3.8681
-6.5 | -0.1139 | 0.01533 | -0.1612 | -7.4299
-6 | -0.0985 | 0.00857 | -0.1546 | -11.4936
-5.5 | -0.0298 | 0.00765 | -0.1526 | -3.8954
-5 | 0.0381 | 0.00695 | -0.151 | 5.482
-4.5 | 0.1068 | 0.00657 | -0.15 | 16.2557
-4 | 0.1755 | 0.0062 | -0.1494 | 28.3065
-3.5 | 0.2435 | 0.00594 | -0.1492 | 40.9933
-3 | 0.309 | 0.00563 | -0.1486 | 54.8845
-2.5 | 0.3758 | 0.00546 | -0.1487 | 68.8278
-2 | 0.443 | 0.00533 | -0.149 | 83.1144
-1.5 | 0.5085 | 0.0052 | -0.1492 | 97.7885
-1 | 0.5733 | 0.00513 | -0.1493 | 111.7544
-0.5 | 0.6395 | 0.00503 | -0.1498 | 127.1372
0 | 0.7037 | 0.00496 | -0.1499 | 141.875
0.5 | 0.7642 | 0.0048 | -0.1494 | 159.2083
1 | 0.8209 | 0.00446 | -0.1481 | 184.0583
1.5 | 0.8728 | 0.00401 | -0.146 | 217.6559
2 | 0.9189 | 0.00367 | -0.1423 | 250.3815
2.5 | 0.9683 | 0.00374 | -0.1388 | 258.9037
3 | 1.0035 | 0.00408 | -0.1325 | 245.9559
3.5 | 1.0242 | 0.00476 | -0.1233 | 215.1681
4 | 0.9972 | 0.00661 | -0.1055 | 150.8623
4.5 | 0.9672 | 0.009 | -0.0883 | 107.4667
5 | 0.9622 | 0.01107 | -0.0764 | 86.9196
5.5 | 0.9704 | 0.01294 | -0.067 | 74.9923
6 | 0.996 | 0.015 | -0.0619 | 66.4
6.5 | 1.0446 | 0.0177 | -0.0626 | 59.0169
8.5 | 1.2082 | 0.02456 | -0.0496 | 49.1938
9 | 1.2494 | 0.02614 | -0.0457 | 47.7965
9.5 | 1.2886 | 0.02793 | -0.0415 | 46.1368
10 | 1.3268 | 0.02981 | -0.0371 | 44.5086
10.5 | 1.3624 | 0.03194 | -0.0324 | 42.655
11 | 1.3949 | 0.03435 | -0.0272 | 40.6084
11.5 | 1.4218 | 0.03716 | -0.0214 | 38.2616
12 | 1.4324 | 0.0411 | -0.0143 | 34.8516
12.5 | 1.424 | 0.0465 | -0.0068 | 30.6237
13 | 1.4003 | 0.05354 | 0 | 26.1543
13.5 | 1.3714 | 0.062 | 0.0046 | 22.1194
14 | 1.3329 | 0.0726 | 0.0062 | 18.3595
14.5 | 1.2913 | 0.08492 | 0.0045 | 15.2061
15 | 1.2518 | 0.09848 | -0.0002 | 12.7112
15.5 | 1.2173 | 0.11267 | -0.0072 | 10.8041
16 | 1.1878 | 0.12724 | -0.0159 | 9.3351
16.5 | 1.1614 | 0.14226 | -0.0255 | 8.1639
17 | 1.144 | 0.15629 | -0.0345 | 7.3197

## 89. Re 7M Mach 0.00 (1)
BIGFOIL.COM POLAR EXPORT
NACA67-713 a=0.6
NACA67-713 a=0.6 |  |  |  | Cl Max: | 1.556 | at alpha= | 10.5 | deg
JavaFoil+Calcfoil stall+Eppler ext transition |  |  |  | L/D Max: | 196.909 | at alpha= | 1.5 | deg
Re: | 7000000 |  |  | Cd Min: | 0.00375 | at alpha= | 0.5 | deg
Mach: | 0 |  |  | Cl=0 at alpha= | -4.9237 | deg
|  |  |  | @ Cl=0.1, Cd= | 0.00617
|  |  |  | @ Cl=0.4, Cd= | 0.0052921
|  |  |  | @ Cl=0.6, Cd= | 0.00417
alpha (deg) | Cl | Cd | Cm | Cl/Cd
-18.5 | -0.376 | 0.15329 | -0.038 | -2.45
-18 | -0.387 | 0.14571 | -0.038 | -2.659
-17.5 | -0.399 | 0.13836 | -0.039 | -2.886
-17 | -0.411 | 0.1318 | -0.04 | -3.115
-16.5 | -0.421 | 0.12539 | -0.04 | -3.361
-16 | -0.431 | 0.12055 | -0.041 | -3.577
-15.5 | -0.44 | 0.11372 | -0.041 | -3.87
-15 | -0.448 | 0.1063 | -0.042 | -4.211
-14.5 | -0.454 | 0.10175 | -0.043 | -4.459
-14 | -0.458 | 0.09713 | -0.043 | -4.712
-13.5 | -0.46 | 0.09123 | -0.044 | -5.038
-13 | -0.459 | 0.08458 | -0.045 | -5.431
-12.5 | -0.456 | 0.07912 | -0.046 | -5.763
-12 | -0.449 | 0.07438 | -0.047 | -6.043
-11.5 | -0.439 | 0.07145 | -0.047 | -6.148
-11 | -0.426 | 0.0656 | -0.05 | -6.499
-10.5 | -0.41 | 0.06132 | -0.051 | -6.679
-10 | -0.389 | 0.05778 | -0.052 | -6.726
-9.5 | -0.366 | 0.05183 | -0.057 | -7.061
-9 | -0.341 | 0.04495 | -0.063 | -7.59
-8.5 | -0.37 | 0.00809 | -0.096 | -45.737
-8 | -0.331 | 0.00754 | -0.098 | -43.864
-7.5 | -0.284 | 0.00727 | -0.099 | -39.021
-7 | -0.234 | 0.00702 | -0.101 | -33.288
-6.5 | -0.181 | 0.00684 | -0.102 | -26.393
-6 | -0.125 | 0.00667 | -0.103 | -18.757
-5.5 | -0.068 | 0.0065 | -0.104 | -10.42
-5 | -0.009 | 0.00635 | -0.105 | -1.458
-4.5 | 0.05 | 0.00627 | -0.106 | 7.999
-4 | 0.11 | 0.00615 | -0.107 | 17.925
-3.5 | 0.171 | 0.0061 | -0.108 | 27.988
-3 | 0.232 | 0.00592 | -0.109 | 39.109
-2.5 | 0.293 | 0.00547 | -0.11 | 53.521
-2 | 0.354 | 0.00536 | -0.111 | 66.009
-1.5 | 0.415 | 0.00527 | -0.112 | 78.66
-1 | 0.477 | 0.00496 | -0.113 | 96.319
-0.5 | 0.538 | 0.00536 | -0.114 | 100.357
0 | 0.596 | 0.0042 | -0.115 | 141.741
0.5 | 0.656 | 0.00375 | -0.116 | 174.929
1 | 0.716 | 0.00385 | -0.117 | 185.935
1.5 | 0.775 | 0.00394 | -0.118 | 196.909
2 | 0.834 | 0.00439 | -0.119 | 190.213
2.5 | 0.892 | 0.00505 | -0.119 | 176.576
3 | 0.951 | 0.00566 | -0.12 | 168.137
3.5 | 1.003 | 0.00638 | -0.121 | 157.362
4 | 1.06 | 0.00694 | -0.122 | 152.67
4.5 | 1.115 | 0.00786 | -0.123 | 141.819
5 | 1.169 | 0.00864 | -0.124 | 135.279
5.5 | 1.222 | 0.00971 | -0.125 | 125.78
6 | 1.272 | 0.01157 | -0.126 | 109.982
6.5 | 1.321 | 0.01205 | -0.127 | 109.658
7 | 1.366 | 0.01255 | -0.128 | 108.82
7.5 | 1.407 | 0.0131 | -0.129 | 107.424
8 | 1.444 | 0.0138 | -0.13 | 104.63
8.5 | 1.477 | 0.01444 | -0.13 | 102.252
9 | 1.505 | 0.01502 | -0.131 | 100.161
9.5 | 1.528 | 0.01582 | -0.132 | 96.568
10 | 1.545 | 0.01661 | -0.133 | 93.051
10.5 | 1.556 | 0.01737 | -0.134 | 89.557
11 | 1.554 | 0.01823 | -0.135 | 85.274
11.5 | 1.546 | 0.01897 | -0.136 | 81.497
12 | 1.531 | 0.01995 | -0.137 | 76.716
12.5 | 1.509 | 0.02103 | -0.137 | 71.735
13 | 1.481 | 0.022 | -0.138 | 67.317
13.5 | 1.447 | 0.02324 | -0.139 | 62.254
14 | 1.408 | 0.02441 | -0.14 | 57.7
14.5 | 1.365 | 0.02573 | -0.14 | 53.054
15 | 1.319 | 0.0272 | -0.141 | 48.498
15.5 | 1.269 | 0.02914 | -0.142 | 43.569

## 90. Re 7M Mach 0.00 (2)
BIGFOIL.COM POLAR EXPORT
NACA67-713 a=0.6
NACA67-713 a=0.6 |  |  |  | Cl Max: | 1.7409 | at alpha= | 20 | deg
XFOIL ncrit=9 |  |  |  | L/D Max: | 252.077 | at alpha= | 2.5 | deg
Re: | 7000000 |  |  | Cd Min: | 0.05786 | at alpha= | 20 | deg
Mach: | 0 |  |  | Cl=0 at alpha= | -5.2408 | deg
|  |  |  | @ Cl=0.1, Cd= | 0.0054947
|  |  |  | @ Cl=0.4, Cd= | 0.0047912
|  |  |  | @ Cl=0.6, Cd= | 0.0044513
alpha (deg) | Cl | Cd | Cm | Cl/Cd
-18.5 | -1.0341 | 0.03447 | -0.1538 | -30
-18 | -1.0915 | 0.02794 | -0.1487 | -39.0659
-17.5 | -1.1067 | 0.02478 | -0.1425 | -44.661
-17 | -1.1118 | 0.02249 | -0.1354 | -49.4353
-16.5 | -1.0972 | 0.02098 | -0.1302 | -52.2974
-16 | -1.075 | 0.0191 | -0.1265 | -56.2827
-15.5 | -1.0426 | 0.0177 | -0.1241 | -58.904
-15 | -1.0049 | 0.0165 | -0.1222 | -60.903
-14.5 | -0.964 | 0.01542 | -0.1207 | -62.5162
-14 | -0.9208 | 0.01443 | -0.1195 | -63.8115
-13.5 | -0.8748 | 0.01362 | -0.1187 | -64.2291
-13 | -0.8288 | 0.01271 | -0.1178 | -65.2085
-12.5 | -0.7821 | 0.0118 | -0.117 | -66.2797
-12 | -0.7338 | 0.01099 | -0.1164 | -66.7698
-11.5 | -0.6837 | 0.01028 | -0.1161 | -66.5078
-11 | -0.632 | 0.00969 | -0.1159 | -65.2219
-10.5 | -0.5792 | 0.0092 | -0.116 | -62.9565
-10 | -0.5268 | 0.00861 | -0.1159 | -61.1847
-9.5 | -0.4735 | 0.00813 | -0.116 | -58.2411
-9 | -0.4195 | 0.00771 | -0.1162 | -54.4099
-8.5 | -0.3651 | 0.00737 | -0.1165 | -49.5387
-8 | -0.3096 | 0.00708 | -0.1169 | -43.7288
-7.5 | -0.2542 | 0.00675 | -0.1173 | -37.6593
-7 | -0.1979 | 0.00652 | -0.1179 | -30.3528
-6.5 | -0.1414 | 0.00633 | -0.1185 | -22.3381
-6 | -0.0854 | 0.0061 | -0.119 | -14
-5.5 | -0.0295 | 0.00588 | -0.1195 | -5.017
-5 | 0.0274 | 0.00569 | -0.1202 | 4.8155
-4.5 | 0.0845 | 0.00553 | -0.1209 | 15.2803
-4 | 0.1416 | 0.0054 | -0.1217 | 26.2222
-3.5 | 0.1977 | 0.00521 | -0.1222 | 37.9463
-3 | 0.2544 | 0.00508 | -0.1229 | 50.0787
-2.5 | 0.3118 | 0.00497 | -0.1237 | 62.7364
-2 | 0.3687 | 0.00483 | -0.1244 | 76.3354
-1.5 | 0.4251 | 0.00476 | -0.125 | 89.3067
-1 | 0.4821 | 0.00466 | -0.1258 | 103.4549
-0.5 | 0.5379 | 0.00461 | -0.1263 | 116.6811
0 | 0.5937 | 0.00447 | -0.1269 | 132.8188
0.5 | 0.6475 | 0.00431 | -0.1271 | 150.232
1 | 0.6991 | 0.00401 | -0.1269 | 174.3392
1.5 | 0.7504 | 0.00365 | -0.1268 | 205.589
2 | 0.7982 | 0.00322 | -0.1258 | 247.8882
2.5 | 0.8495 | 0.00337 | -0.1254 | 252.0772
3 | 0.8846 | 0.00396 | -0.1216 | 223.3838
3.5 | 0.8783 | 0.005 | -0.1088 | 175.66
4 | 0.8764 | 0.00604 | -0.0975 | 145.0993
4.5 | 0.8883 | 0.00703 | -0.0894 | 126.3585
5 | 0.9101 | 0.00789 | -0.0836 | 115.3485
5.5 | 0.93 | 0.00892 | -0.0776 | 104.2601
6 | 0.9476 | 0.01006 | -0.0714 | 94.1948
6.5 | 0.9735 | 0.01096 | -0.0667 | 88.823
7 | 1.0214 | 0.01208 | -0.0674 | 84.553
7.5 | 1.0816 | 0.01311 | -0.0707 | 82.5019
8 | 1.1411 | 0.01398 | -0.0737 | 81.6237
9.5 | 1.2387 | 0.01646 | -0.0645 | 75.2552
10 | 1.2738 | 0.01741 | -0.0623 | 73.1648
10.5 | 1.3081 | 0.01842 | -0.0601 | 71.0152
11 | 1.3409 | 0.01954 | -0.0578 | 68.6233
11.5 | 1.3757 | 0.02056 | -0.0558 | 66.9115
12 | 1.4059 | 0.02184 | -0.0533 | 64.3727
12.5 | 1.4387 | 0.023 | -0.0512 | 62.5522
13 | 1.4675 | 0.02443 | -0.0487 | 60.0696
13.5 | 1.4969 | 0.0258 | -0.0464 | 58.0194
14 | 1.5247 | 0.02731 | -0.044 | 55.8294
14.5 | 1.5519 | 0.02883 | -0.0415 | 53.8293
15 | 1.5732 | 0.03078 | -0.0385 | 51.1111
15.5 | 1.5976 | 0.03249 | -0.036 | 49.1721
16 | 1.6191 | 0.03444 | -0.0333 | 47.0122
16.5 | 1.6388 | 0.03659 | -0.0306 | 44.7882
17 | 1.658 | 0.03884 | -0.028 | 42.688
17.5 | 1.6727 | 0.04155 | -0.0254 | 40.2575
18 | 1.6869 | 0.04451 | -0.023 | 37.8993
18.5 | 1.7008 | 0.04762 | -0.021 | 35.7161
19 | 1.7161 | 0.05071 | -0.0195 | 33.8415
19.5 | 1.7301 | 0.05405 | -0.0181 | 32.0093
20 | 1.7409 | 0.05786 | -0.0169 | 30.0881

## 91. Re 7M Mach 0.10 (1)
BIGFOIL.COM POLAR EXPORT
NACA67-713 a=0.6
NACA67-713 a=0.6 |  |  |  | Cl Max: | 1.552 | at alpha= | 10.5 | deg
JavaFoil+Calcfoil stall+Eppler ext transition |  |  |  | L/D Max: | 197.513 | at alpha= | 1.5 | deg
Re: | 7000000 |  |  | Cd Min: | 0.00376 | at alpha= | 0.5 | deg
Mach: | 0.1 |  |  | Cl=0 at alpha= | -4.9237 | deg
|  |  |  | @ Cl=0.1, Cd= | 0.0061762
|  |  |  | @ Cl=0.4, Cd= | 0.0051287
|  |  |  | @ Cl=0.6, Cd= | 0.0042123
alpha (deg) | Cl | Cd | Cm | Cl/Cd
-18 | -0.344 | 0.1499 | -0.038 | -2.295
-17.5 | -0.358 | 0.14082 | -0.039 | -2.542
-17 | -0.372 | 0.13362 | -0.04 | -2.782
-16.5 | -0.385 | 0.12659 | -0.04 | -3.041
-16 | -0.397 | 0.12098 | -0.04 | -3.285
-15.5 | -0.409 | 0.11602 | -0.041 | -3.526
-15 | -0.42 | 0.10942 | -0.042 | -3.834
-14.5 | -0.429 | 0.10299 | -0.043 | -4.161
-14 | -0.435 | 0.09894 | -0.043 | -4.4
-13.5 | -0.44 | 0.09208 | -0.043 | -4.778
-13 | -0.443 | 0.08575 | -0.045 | -5.162
-12.5 | -0.442 | 0.08044 | -0.046 | -5.492
-12 | -0.438 | 0.07639 | -0.047 | -5.731
-11.5 | -0.43 | 0.07169 | -0.048 | -6.001
-11 | -0.419 | 0.06638 | -0.049 | -6.313
-10.5 | -0.404 | 0.06233 | -0.05 | -6.479
-10 | -0.385 | 0.05855 | -0.052 | -6.572
-9.5 | -0.363 | 0.05271 | -0.056 | -6.887
-9 | -0.338 | 0.04685 | -0.061 | -7.216
-8.5 | -0.311 | 0.03969 | -0.068 | -7.834
-8 | -0.331 | 0.00761 | -0.099 | -43.472
-7.5 | -0.284 | 0.00728 | -0.1 | -39.019
-7 | -0.234 | 0.00703 | -0.101 | -33.277
-6.5 | -0.181 | 0.00683 | -0.102 | -26.509
-6 | -0.125 | 0.00666 | -0.103 | -18.854
-5.5 | -0.068 | 0.00656 | -0.104 | -10.361
-5 | -0.009 | 0.00636 | -0.105 | -1.462
-4.5 | 0.05 | 0.00625 | -0.106 | 8.054
-4 | 0.111 | 0.00616 | -0.107 | 17.977
-3.5 | 0.172 | 0.00607 | -0.108 | 28.261
-3 | 0.233 | 0.00602 | -0.109 | 38.637
-2.5 | 0.294 | 0.00545 | -0.11 | 53.93
-2 | 0.355 | 0.00539 | -0.111 | 65.995
-1.5 | 0.417 | 0.00503 | -0.112 | 82.889
-1 | 0.48 | 0.00548 | -0.113 | 87.513
-0.5 | 0.541 | 0.00543 | -0.114 | 99.658
0 | 0.599 | 0.00422 | -0.115 | 141.948
0.5 | 0.659 | 0.00376 | -0.116 | 175.178
1 | 0.719 | 0.00386 | -0.117 | 186.149
1.5 | 0.779 | 0.00395 | -0.118 | 197.513
2 | 0.838 | 0.00441 | -0.119 | 190.194
2.5 | 0.897 | 0.00509 | -0.12 | 176.033
3 | 0.955 | 0.0057 | -0.121 | 167.7
3.5 | 1.008 | 0.00641 | -0.122 | 157.393
4 | 1.065 | 0.00699 | -0.123 | 152.29
4.5 | 1.12 | 0.00792 | -0.124 | 141.544
5 | 1.175 | 0.00871 | -0.125 | 134.823
5.5 | 1.228 | 0.00982 | -0.125 | 125.045
6 | 1.278 | 0.01167 | -0.126 | 109.522
6.5 | 1.327 | 0.01216 | -0.127 | 109.108
7 | 1.371 | 0.01268 | -0.128 | 108.157
7.5 | 1.412 | 0.01323 | -0.129 | 106.768
8 | 1.449 | 0.01383 | -0.13 | 104.736
8.5 | 1.481 | 0.01459 | -0.131 | 101.475
9 | 1.507 | 0.01519 | -0.132 | 99.243
9.5 | 1.529 | 0.01601 | -0.133 | 95.501
10 | 1.545 | 0.0168 | -0.134 | 91.959
10.5 | 1.552 | 0.01758 | -0.135 | 88.301
11 | 1.548 | 0.01847 | -0.136 | 83.818
11.5 | 1.536 | 0.01941 | -0.136 | 79.139
12 | 1.517 | 0.02034 | -0.137 | 74.576
12.5 | 1.49 | 0.02141 | -0.138 | 69.595
13 | 1.456 | 0.02238 | -0.139 | 65.086
13.5 | 1.417 | 0.02368 | -0.14 | 59.835
14 | 1.372 | 0.02496 | -0.14 | 54.977
14.5 | 1.323 | 0.02637 | -0.141 | 50.155
15 | 1.27 | 0.02825 | -0.142 | 44.944
15.5 | 1.214 | 0.03011 | -0.142 | 40.324

## 92. Re 7M Mach 0.10 (2)
BIGFOIL.COM POLAR EXPORT
NACA67-713 a=0.6
NACA67-713 a=0.6 |  |  |  | Cl Max: | 1.7365 | at alpha= | 20 | deg
XFOIL ncrit=9 |  |  |  | L/D Max: | 252.722 | at alpha= | 2.5 | deg
Re: | 7000000 |  |  | Cd Min: | 0.06053 | at alpha= | 20 | deg
Mach: | 0.1 |  |  | Cl=0 at alpha= | -5.2408 | deg
|  |  |  | @ Cl=0.1, Cd= | 0.0055139
|  |  |  | @ Cl=0.4, Cd= | 0.0048043
|  |  |  | @ Cl=0.6, Cd= | 0.0044723
alpha (deg) | Cl | Cd | Cm | Cl/Cd
-17.5 | -0.9696 | 0.03404 | -0.1565 | -28.4841
-17 | -1.0271 | 0.02772 | -0.1503 | -37.0527
-16.5 | -1.0362 | 0.02499 | -0.1437 | -41.4646
-16 | -1.0498 | 0.02209 | -0.1351 | -47.5238
-15.5 | -1.0306 | 0.01993 | -0.1309 | -51.711
-15 | -1.0008 | 0.01815 | -0.1278 | -55.1405
-14.5 | -0.9646 | 0.01667 | -0.1255 | -57.8644
-14 | -0.9241 | 0.0154 | -0.1236 | -60.0065
-13.5 | -0.8799 | 0.01435 | -0.1222 | -61.3171
-13 | -0.8329 | 0.01349 | -0.1212 | -61.742
-12.5 | -0.7862 | 0.01251 | -0.1201 | -62.8457
-12 | -0.7389 | 0.0115 | -0.1191 | -64.2522
-11.5 | -0.6891 | 0.01064 | -0.1184 | -64.765
-11 | -0.6374 | 0.00995 | -0.118 | -64.0603
-10.5 | -0.5844 | 0.00937 | -0.1178 | -62.3693
-10 | -0.5308 | 0.00885 | -0.1177 | -59.9774
-9.5 | -0.4775 | 0.00826 | -0.1176 | -57.8087
-9 | -0.4228 | 0.00785 | -0.1177 | -53.8599
-8.5 | -0.3683 | 0.00744 | -0.1178 | -49.5027
-8 | -0.312 | 0.00715 | -0.1182 | -43.6364
-7.5 | -0.2562 | 0.0068 | -0.1185 | -37.6765
-7 | -0.1995 | 0.00655 | -0.119 | -30.458
-6.5 | -0.1425 | 0.00635 | -0.1195 | -22.4409
-6 | -0.086 | 0.00614 | -0.12 | -14.0065
-5.5 | -0.0297 | 0.00591 | -0.1204 | -5.0254
-5 | 0.0276 | 0.00571 | -0.1211 | 4.8336
-4.5 | 0.0852 | 0.00555 | -0.1218 | 15.3514
-4 | 0.1426 | 0.00541 | -0.1225 | 26.3586
-3.5 | 0.1991 | 0.00522 | -0.123 | 38.1418
-3 | 0.2562 | 0.00509 | -0.1237 | 50.334
-2.5 | 0.3139 | 0.00497 | -0.1245 | 63.159
-2 | 0.3711 | 0.00484 | -0.1252 | 76.6736
-1.5 | 0.4278 | 0.00477 | -0.1258 | 89.6855
-1 | 0.4852 | 0.00467 | -0.1266 | 103.8972
-0.5 | 0.5413 | 0.00462 | -0.1271 | 117.1645
0 | 0.5974 | 0.00448 | -0.1276 | 133.3482
0.5 | 0.6515 | 0.00432 | -0.1278 | 150.8102
1 | 0.7033 | 0.00403 | -0.1276 | 174.5161
1.5 | 0.7549 | 0.00366 | -0.1275 | 206.2568
2 | 0.8029 | 0.00322 | -0.1265 | 249.3478
2.5 | 0.8542 | 0.00338 | -0.126 | 252.7219
3 | 0.8902 | 0.00394 | -0.1223 | 225.9391
3.5 | 0.8819 | 0.00498 | -0.1091 | 177.0884
4 | 0.8783 | 0.00607 | -0.0974 | 144.6952
4.5 | 0.8899 | 0.00709 | -0.0892 | 125.5148
5 | 0.9109 | 0.00799 | -0.0831 | 114.005
5.5 | 0.93 | 0.00905 | -0.077 | 102.7624
6 | 0.9487 | 0.01018 | -0.0709 | 93.1925
6.5 | 0.9744 | 0.01111 | -0.0661 | 87.7048
7 | 1.0243 | 0.01231 | -0.0673 | 83.2088
7.5 | 1.0849 | 0.01332 | -0.0706 | 81.4489
8 | 1.1445 | 0.01423 | -0.0734 | 80.4287
9.5 | 1.2409 | 0.01678 | -0.0638 | 73.9511
10 | 1.2769 | 0.01772 | -0.0616 | 72.0598
10.5 | 1.3102 | 0.01883 | -0.0592 | 69.5805
11 | 1.3439 | 0.01993 | -0.0568 | 67.431
11.5 | 1.3778 | 0.02105 | -0.0547 | 65.4537
12 | 1.4088 | 0.02231 | -0.0521 | 63.1466
12.5 | 1.4415 | 0.02354 | -0.05 | 61.2362
13 | 1.47 | 0.02502 | -0.0473 | 58.753
13.5 | 1.4999 | 0.02643 | -0.0449 | 56.7499
14 | 1.5273 | 0.028 | -0.0424 | 54.5464
14.5 | 1.5529 | 0.02971 | -0.0397 | 52.2686
15 | 1.5764 | 0.03153 | -0.0368 | 49.9968
15.5 | 1.5989 | 0.03347 | -0.034 | 47.7711
16 | 1.6205 | 0.03546 | -0.0312 | 45.6994
16.5 | 1.6393 | 0.03775 | -0.0283 | 43.4252
17 | 1.6562 | 0.0403 | -0.0255 | 41.0968
17.5 | 1.6696 | 0.04328 | -0.0228 | 38.5767
18 | 1.6863 | 0.04616 | -0.0207 | 36.5316
18.5 | 1.7001 | 0.04939 | -0.0187 | 34.4219
19 | 1.7148 | 0.0527 | -0.0171 | 32.5389
19.5 | 1.7274 | 0.05637 | -0.0158 | 30.644
20 | 1.7365 | 0.06053 | -0.0146 | 28.6883

## 93. Re 7M Mach 0.25 (1)
BIGFOIL.COM POLAR EXPORT
NACA67-713 a=0.6
NACA67-713 a=0.6 |  |  |  | Cl Max: | 1.529 | at alpha= | 10 | deg
JavaFoil+Calcfoil stall+Eppler ext transition |  |  |  | L/D Max: | 198.033 | at alpha= | 1.5 | deg
Re: | 7000000 |  |  | Cd Min: | 0.00384 | at alpha= | 0.5 | deg
Mach: | 0.25 |  |  | Cl=0 at alpha= | -4.9193 | deg
|  |  |  | @ Cl=0.1, Cd= | 0.0062848
|  |  |  | @ Cl=0.4, Cd= | 0.0053989
|  |  |  | @ Cl=0.6, Cd= | 0.00458
alpha (deg) | Cl | Cd | Cm | Cl/Cd
-16 | -0.065 | 0.12669 | -0.042 | -0.515
-15.5 | -0.062 | 0.12349 | -0.042 | -0.504
-15 | -0.127 | 0.11637 | -0.042 | -1.093
-14.5 | -0.184 | 0.11344 | -0.042 | -1.62
-14 | -0.226 | 0.10708 | -0.042 | -2.109
-13.5 | -0.261 | 0.10186 | -0.042 | -2.566
-13 | -0.292 | 0.09508 | -0.043 | -3.067
-12.5 | -0.316 | 0.08981 | -0.043 | -3.524
-12 | -0.336 | 0.08413 | -0.044 | -3.993
-11.5 | -0.349 | 0.07808 | -0.046 | -4.476
-11 | -0.357 | 0.07267 | -0.047 | -4.909
-10.5 | -0.357 | 0.06682 | -0.048 | -5.349
-10 | -0.352 | 0.06203 | -0.05 | -5.668
-9.5 | -0.339 | 0.05731 | -0.051 | -5.917
-9 | -0.32 | 0.05352 | -0.053 | -5.983
-8.5 | -0.296 | 0.04933 | -0.056 | -5.999
-8 | -0.27 | 0.04142 | -0.066 | -6.507
-7.5 | -0.284 | 0.0076 | -0.103 | -37.408
-7 | -0.236 | 0.00729 | -0.104 | -32.351
-6.5 | -0.184 | 0.00695 | -0.105 | -26.412
-6 | -0.128 | 0.00685 | -0.106 | -18.663
-5.5 | -0.069 | 0.00661 | -0.107 | -10.509
-5 | -0.01 | 0.00653 | -0.108 | -1.458
-4.5 | 0.052 | 0.00637 | -0.109 | 8.096
-4 | 0.114 | 0.00626 | -0.11 | 18.158
-3.5 | 0.176 | 0.00578 | -0.111 | 30.47
-3 | 0.239 | 0.00566 | -0.112 | 42.201
-2.5 | 0.302 | 0.00527 | -0.113 | 57.268
-2 | 0.365 | 0.00516 | -0.114 | 70.773
-1.5 | 0.428 | 0.00559 | -0.115 | 76.576
-1 | 0.493 | 0.00552 | -0.116 | 89.339
-0.5 | 0.556 | 0.00546 | -0.117 | 101.709
0 | 0.615 | 0.00428 | -0.118 | 143.509
0.5 | 0.677 | 0.00384 | -0.119 | 176.266
1 | 0.738 | 0.00394 | -0.12 | 187.239
1.5 | 0.8 | 0.00404 | -0.121 | 198.033
2 | 0.86 | 0.00451 | -0.122 | 190.654
2.5 | 0.92 | 0.00525 | -0.123 | 175.398
3 | 0.981 | 0.00591 | -0.124 | 166.003
3.5 | 1.034 | 0.00664 | -0.125 | 155.755
4 | 1.092 | 0.00732 | -0.126 | 149.134
4.5 | 1.149 | 0.00828 | -0.127 | 138.793
5 | 1.205 | 0.00916 | -0.128 | 131.523
5.5 | 1.258 | 0.01047 | -0.129 | 120.079
6 | 1.308 | 0.01219 | -0.13 | 107.31
6.5 | 1.357 | 0.01275 | -0.131 | 106.43
7 | 1.4 | 0.0133 | -0.132 | 105.269
7.5 | 1.438 | 0.01399 | -0.133 | 102.841
8 | 1.471 | 0.01477 | -0.134 | 99.56
8.5 | 1.497 | 0.0154 | -0.135 | 97.204
9 | 1.516 | 0.01619 | -0.135 | 93.649
9.5 | 1.527 | 0.01719 | -0.136 | 88.802
10 | 1.529 | 0.01812 | -0.137 | 84.36
10.5 | 1.518 | 0.01895 | -0.138 | 80.15
11 | 1.489 | 0.02022 | -0.139 | 73.652
11.5 | 1.447 | 0.02136 | -0.14 | 67.739
12 | 1.392 | 0.02242 | -0.141 | 62.07
12.5 | 1.324 | 0.024 | -0.141 | 55.154
13 | 1.243 | 0.02578 | -0.142 | 48.221
13.5 | 1.152 | 0.02762 | -0.143 | 41.717
14 | 1.052 | 0.03006 | -0.143 | 34.982
14.5 | 0.803 | 0.10194 | -0.089 | 7.875
15 | 0.705 | 0.11334 | -0.081 | 6.221

## 94. Re 7M Mach 0.25 (2)
BIGFOIL.COM POLAR EXPORT
NACA67-713 a=0.6
NACA67-713 a=0.6 |  |  |  | Cl Max: | 1.6755 | at alpha= | 19.5 | deg
XFOIL ncrit=9 |  |  |  | L/D Max: | 256.56 | at alpha= | 2.5 | deg
Re: | 7000000 |  |  | Cd Min: | 0.16002 | at alpha= | -17 | deg
Mach: | 0.25 |  |  | Cl=0 at alpha= | -5.245 | deg
|  |  |  | @ Cl=0.1, Cd= | 0.0056017
|  |  |  | @ Cl=0.4, Cd= | 0.0048832
|  |  |  | @ Cl=0.6, Cd= | 0.00458
alpha (deg) | Cl | Cd | Cm | Cl/Cd
-17 | -0.211 | 0.16002 | -0.0976 | -1.3186
-16.5 | -0.1973 | 0.15247 | -0.1015 | -1.294
-16 | -0.1898 | 0.14335 | -0.1056 | -1.324
-15.5 | -0.1731 | 0.13716 | -0.1094 | -1.262
-15 | -0.1632 | 0.12931 | -0.1133 | -1.2621
-14.5 | -0.2342 | 0.10498 | -0.1223 | -2.2309
-14 | -0.2357 | 0.09669 | -0.1267 | -2.4377
-13.5 | -0.2795 | 0.08219 | -0.1341 | -3.4007
-13 | -0.3852 | 0.06135 | -0.1461 | -6.2787
-12.5 | -0.4968 | 0.04316 | -0.1574 | -11.5107
-12 | -0.7238 | 0.01854 | -0.1393 | -39.0399
-11.5 | -0.6976 | 0.01511 | -0.135 | -46.1681
-11 | -0.6581 | 0.0127 | -0.1318 | -51.8189
-10.5 | -0.6092 | 0.01114 | -0.1297 | -54.6858
-10 | -0.5554 | 0.0101 | -0.1283 | -54.9901
-9.5 | -0.4992 | 0.00933 | -0.1272 | -53.5048
-9 | -0.4423 | 0.00865 | -0.1264 | -51.1329
-8.5 | -0.3852 | 0.00799 | -0.1257 | -48.2103
-8 | -0.3269 | 0.00748 | -0.1253 | -43.7032
-7.5 | -0.2675 | 0.00712 | -0.1252 | -37.5702
-7 | -0.2084 | 0.00676 | -0.1252 | -30.8284
-6.5 | -0.1489 | 0.00652 | -0.1253 | -22.8374
-6 | -0.0893 | 0.00634 | -0.1255 | -14.0852
-5.5 | -0.0304 | 0.00603 | -0.1258 | -5.0415
-5 | 0.0292 | 0.0058 | -0.1262 | 5.0345
-4.5 | 0.0888 | 0.00563 | -0.1267 | 15.7726
-4 | 0.1481 | 0.00548 | -0.1272 | 27.0255
-3.5 | 0.2067 | 0.0053 | -0.1276 | 39
-3 | 0.2661 | 0.00513 | -0.1282 | 51.8713
-2.5 | 0.3255 | 0.00501 | -0.1289 | 64.9701
-2 | 0.3842 | 0.00491 | -0.1295 | 78.2485
-1.5 | 0.4432 | 0.00481 | -0.1302 | 92.1414
-1 | 0.5023 | 0.00471 | -0.1309 | 106.6454
-0.5 | 0.5599 | 0.00467 | -0.1314 | 119.8929
0 | 0.6178 | 0.00454 | -0.1319 | 136.0793
0.5 | 0.6736 | 0.00437 | -0.1321 | 154.1419
1.5 | 0.7792 | 0.00373 | -0.1315 | 208.9008
2 | 0.8283 | 0.00326 | -0.1303 | 254.0798
2.5 | 0.88 | 0.00343 | -0.1295 | 256.5598
3 | 0.9199 | 0.00385 | -0.1262 | 238.9351
3.5 | 0.9025 | 0.00492 | -0.1105 | 183.435
4 | 0.8934 | 0.00621 | -0.0975 | 143.8647
4.5 | 0.896 | 0.00754 | -0.0874 | 118.8329
5 | 0.9173 | 0.00851 | -0.0811 | 107.7908
5.5 | 0.9335 | 0.00973 | -0.0742 | 95.9404
6 | 0.9531 | 0.01092 | -0.068 | 87.2802
6.5 | 0.9827 | 0.01209 | -0.0641 | 81.2821
7.5 | 1.1016 | 0.01466 | -0.0696 | 75.1432
9 | 1.2159 | 0.01757 | -0.0623 | 69.2032
9.5 | 1.2536 | 0.01859 | -0.0598 | 67.4341
10 | 1.2897 | 0.01971 | -0.0572 | 65.4338
10.5 | 1.3246 | 0.02095 | -0.0545 | 63.2267
11 | 1.3594 | 0.02219 | -0.0518 | 61.2618
11.5 | 1.3911 | 0.02365 | -0.0488 | 58.8203
12 | 1.4254 | 0.025 | -0.0461 | 57.016
12.5 | 1.4545 | 0.02671 | -0.0429 | 54.4553
13 | 1.4854 | 0.0283 | -0.04 | 52.4876
13.5 | 1.5124 | 0.03018 | -0.0367 | 50.1127
14 | 1.537 | 0.03226 | -0.0332 | 47.6441
14.5 | 1.5631 | 0.03419 | -0.03 | 45.718
15 | 1.583 | 0.03659 | -0.0263 | 43.2632
15.5 | 1.6035 | 0.0391 | -0.0228 | 41.0102
16 | 1.6192 | 0.042 | -0.0192 | 38.5524
16.5 | 1.6316 | 0.04543 | -0.0157 | 35.9146
17 | 1.6458 | 0.04894 | -0.013 | 33.6289
17.5 | 1.66 | 0.05266 | -0.0106 | 31.523
18 | 1.668 | 0.0572 | -0.0084 | 29.1608
18.5 | 1.6751 | 0.06206 | -0.0067 | 26.9916
19 | 1.6753 | 0.06793 | -0.0055 | 24.6622
19.5 | 1.6755 | 0.07414 | -0.005 | 22.5991
20 | 1.6682 | 0.08154 | -0.0054 | 20.4587

## 95. Re 7M Mach 0.50 (1)
BIGFOIL.COM POLAR EXPORT
NACA67-713 a=0.6
NACA67-713 a=0.6 |  |  |  | Cl Max: | 1.493 | at alpha= | 7 | deg
JavaFoil+Calcfoil stall+Eppler ext transition |  |  |  | L/D Max: | 200.09 | at alpha= | 1.5 | deg
Re: | 7000000 |  |  | Cd Min: | 0.0042 | at alpha= | 0.5 | deg
Mach: | 0.5 |  |  | Cl=0 at alpha= | -4.9242 | deg
|  |  |  | @ Cl=0.1, Cd= | 0.0065961
|  |  |  | @ Cl=0.4, Cd= | 0.0060179
|  |  |  | @ Cl=0.6, Cd= | 0.005775
alpha (deg) | Cl | Cd | Cm | Cl/Cd
-20 | -0.839 | 0.15154 | -0.051 | -5.534
-19.5 | -0.809 | 0.14919 | -0.05 | -5.426
-19 | -0.782 | 0.14246 | -0.05 | -5.489
-18.5 | -0.755 | 0.13794 | -0.051 | -5.471
-18 | -0.727 | 0.13356 | -0.051 | -5.446
-17.5 | -0.7 | 0.1293 | -0.052 | -5.414
-17 | -0.673 | 0.12538 | -0.052 | -5.364
-16.5 | -0.644 | 0.12264 | -0.052 | -5.254
-16 | -0.616 | 0.11388 | -0.051 | -5.411
-15.5 | -0.589 | 0.1067 | -0.052 | -5.519
-15 | -0.561 | 0.09976 | -0.053 | -5.628
-14.5 | -0.534 | 0.09389 | -0.054 | -5.688
-14 | -0.506 | 0.08814 | -0.055 | -5.745
-13.5 | -0.478 | 0.09924 | -0.053 | -4.813
-13 | -0.45 | 0.09274 | -0.053 | -4.847
-12.5 | -0.422 | 0.08373 | -0.054 | -5.04
-12 | -0.394 | 0.0787 | -0.055 | -5.011
-11.5 | -0.367 | 0.07223 | -0.055 | -5.077
-11 | -0.339 | 0.06617 | -0.058 | -5.13
-10.5 | -0.312 | 0.06143 | -0.06 | -5.078
-10 | -0.282 | 0.07412 | -0.053 | -3.809
-9.5 | -0.255 | 0.06333 | -0.054 | -4.02
-9 | -0.227 | 0.05793 | -0.055 | -3.918
-8.5 | -0.199 | 0.05331 | -0.057 | -3.74
-8 | -0.172 | 0.04919 | -0.06 | -3.491
-7.5 | -0.144 | 0.04774 | -0.059 | -3.01
-7 | -0.115 | 0.04975 | -0.052 | -2.318
-6.5 | -0.127 | 0.04518 | -0.055 | -2.814
-6 | -0.104 | 0.03894 | -0.063 | -2.658
-5.5 | -0.073 | 0.0072 | -0.119 | -10.125
-5 | -0.01 | 0.00691 | -0.12 | -1.482
-4.5 | 0.056 | 0.00673 | -0.121 | 8.372
-4 | 0.125 | 0.00652 | -0.122 | 19.199
-3.5 | 0.195 | 0.0063 | -0.124 | 30.942
-3 | 0.265 | 0.00619 | -0.125 | 42.868
-2.5 | 0.336 | 0.00609 | -0.126 | 55.169
-2 | 0.407 | 0.00601 | -0.127 | 67.768
-1.5 | 0.478 | 0.00588 | -0.128 | 81.246
-1 | 0.551 | 0.00581 | -0.129 | 94.839
-0.5 | 0.621 | 0.00576 | -0.131 | 107.892
0 | 0.684 | 0.00477 | -0.132 | 143.417
0.5 | 0.753 | 0.0042 | -0.133 | 179.431
1 | 0.822 | 0.00433 | -0.134 | 190.014
1.5 | 0.89 | 0.00445 | -0.135 | 200.09
2 | 0.958 | 0.00504 | -0.136 | 189.932
2.5 | 1.025 | 0.00597 | -0.137 | 171.52
3 | 1.091 | 0.00707 | -0.138 | 154.33
3.5 | 1.149 | 0.00781 | -0.139 | 147.154
4 | 1.212 | 0.00902 | -0.14 | 134.265
4.5 | 1.273 | 0.01014 | -0.141 | 125.573
5 | 1.332 | 0.01159 | -0.142 | 114.919
5.5 | 1.385 | 0.01423 | -0.143 | 97.36
6 | 1.433 | 0.01492 | -0.144 | 96.037
6.5 | 1.473 | 0.01575 | -0.145 | 93.556
7 | 1.493 | 0.01697 | -0.146 | 87.985
7.5 | 1.484 | 0.01818 | -0.147 | 81.631
8 | 1.417 | 0.01974 | -0.149 | 71.765
8.5 | 0.886 | 0.02168 | -0.149 | 40.843
9 | 0.917 | 0.02249 | -0.15 | 40.775
9.5 | 0.947 | 0.02457 | -0.151 | 38.555
10 | 0.979 | 0.02468 | -0.152 | 39.663
10.5 | 0.836 | 0.08798 | -0.068 | 9.504
11 | 0.865 | 0.08188 | -0.077 | 10.565
11.5 | 1.069 | 0.02872 | -0.155 | 37.208
12 | 0.925 | 0.08345 | -0.092 | 11.079

## 96. Re 7M Mach 0.50 (2)
BIGFOIL.COM POLAR EXPORT
NACA67-713 a=0.6
NACA67-713 a=0.6 |  |  |  | Cl Max: | 1.4504 | at alpha= | 12 | deg
XFOIL ncrit=9 |  |  |  | L/D Max: | 266.795 | at alpha= | 2.5 | deg
Re: | 7000000 |  |  | Cd Min: | 0.21018 | at alpha= | -19.5 | deg
Mach: | 0.5 |  |  | Cl=0 at alpha= | -5.2618 | deg
|  |  |  | @ Cl=0.1, Cd= | 0.0062701
|  |  |  | @ Cl=0.4, Cd= | 0.0052211
|  |  |  | @ Cl=0.6, Cd= | 0.0049202
alpha (deg) | Cl | Cd | Cm | Cl/Cd
-19.5 | -0.2802 | 0.21018 | -0.0887 | -1.3331
-19 | -0.2582 | 0.20295 | -0.0933 | -1.2722
-18.5 | -0.2364 | 0.19576 | -0.0979 | -1.2076
-18 | -0.2167 | 0.18802 | -0.1024 | -1.1525
-17.5 | -0.1978 | 0.17973 | -0.1067 | -1.1005
-17 | -0.1769 | 0.17258 | -0.1111 | -1.025
-16.5 | -0.1562 | 0.16547 | -0.1154 | -0.94398
-16 | -0.1374 | 0.15759 | -0.1197 | -0.87188
-15.5 | -0.1174 | 0.1503 | -0.124 | -0.7811
-15 | -0.0993 | 0.14282 | -0.1282 | -0.69528
-14.5 | -0.084 | 0.13481 | -0.1325 | -0.6231
-14 | -0.0638 | 0.12835 | -0.1366 | -0.49708
-13.5 | -0.0461 | 0.12146 | -0.1405 | -0.37955
-13 | -0.0321 | 0.114 | -0.1444 | -0.28158
-12.5 | -0.0179 | 0.10696 | -0.1481 | -0.16735
-12 | -0.0046 | 0.10012 | -0.1516 | -0.045945
-11.5 | -0.0031 | 0.09157 | -0.1555 | -0.033854
-11 | 0.0118 | 0.08552 | -0.1588 | 0.13798
-10.5 | 0.0139 | 0.07795 | -0.1623 | 0.17832
-10 | 0.0005 | 0.06895 | -0.1664 | 0.0072516
-9.5 | -0.0102 | 0.06107 | -0.1701 | -0.16702
-9 | -0.0279 | 0.05316 | -0.174 | -0.52483
-8.5 | -0.0458 | 0.04671 | -0.1772 | -0.98052
-8 | -0.0754 | 0.04004 | -0.1752 | -1.8831
-7.5 | -0.0909 | 0.03226 | -0.1733 | -2.8177
-7 | -0.1119 | 0.02302 | -0.168 | -4.861
-6.5 | -0.1385 | 0.01258 | -0.1593 | -11.0095
-6 | -0.103 | 0.00794 | -0.1541 | -12.9723
-5.5 | -0.0333 | 0.00719 | -0.1521 | -4.6314
-5 | 0.0366 | 0.00675 | -0.1507 | 5.4222
-4.5 | 0.1053 | 0.00623 | -0.1498 | 16.9021
-4 | 0.1743 | 0.00592 | -0.1492 | 29.4426
-3.5 | 0.2421 | 0.00569 | -0.1489 | 42.5483
-3 | 0.309 | 0.00545 | -0.1486 | 56.6972
-2.5 | 0.3764 | 0.00526 | -0.1488 | 71.5589
-2 | 0.4432 | 0.00515 | -0.149 | 86.0583
-1.5 | 0.5086 | 0.00506 | -0.1492 | 100.5138
-1 | 0.5756 | 0.00495 | -0.1498 | 116.2828
-0.5 | 0.6411 | 0.00487 | -0.1501 | 131.6427
0 | 0.7044 | 0.00484 | -0.1501 | 145.5372
1 | 0.8246 | 0.00445 | -0.1488 | 185.3034
1.5 | 0.8799 | 0.00411 | -0.1473 | 214.0876
2 | 0.9272 | 0.00354 | -0.144 | 261.9209
2.5 | 0.9738 | 0.00365 | -0.1401 | 266.7945
3 | 1.0071 | 0.00397 | -0.1332 | 253.6776
3.5 | 1.0012 | 0.0051 | -0.1188 | 196.3137
4 | 0.974 | 0.00708 | -0.1013 | 137.5706
4.5 | 0.9538 | 0.00931 | -0.0861 | 102.449
5 | 0.9524 | 0.01132 | -0.0748 | 84.1343
5.5 | 0.9635 | 0.01313 | -0.0661 | 73.3816
6 | 0.9852 | 0.01483 | -0.0594 | 66.4329
6.5 | 1.0347 | 0.01731 | -0.0599 | 59.7747
7.5 | 1.1529 | 0.02134 | -0.0623 | 54.0253
8 | 1.1783 | 0.02267 | -0.055 | 51.9762
8.5 | 1.222 | 0.02407 | -0.0515 | 50.7686
9 | 1.2637 | 0.02564 | -0.0476 | 49.2863
9.5 | 1.3043 | 0.02737 | -0.0436 | 47.6544
10 | 1.343 | 0.02924 | -0.0391 | 45.9302
10.5 | 1.3795 | 0.03136 | -0.0344 | 43.9892
11 | 1.4132 | 0.03373 | -0.0293 | 41.8974
11.5 | 1.4417 | 0.03646 | -0.0235 | 39.542
12 | 1.4504 | 0.04046 | -0.0161 | 35.8478
12.5 | 1.4387 | 0.04579 | -0.0078 | 31.4195
13 | 1.4128 | 0.05264 | -0.0003 | 26.8389
13.5 | 1.3789 | 0.06126 | 0.0047 | 22.509
14 | 1.3401 | 0.07175 | 0.0066 | 18.6774
14.5 | 1.2981 | 0.08403 | 0.0051 | 15.4481
15 | 1.2596 | 0.09737 | 0.0006 | 12.9362
15.5 | 1.2251 | 0.11147 | -0.0063 | 10.9904
16 | 1.1957 | 0.12594 | -0.0148 | 9.4942
16.5 | 1.1692 | 0.14089 | -0.0244 | 8.2987
17 | 1.152 | 0.15485 | -0.0333 | 7.4395

## 97. Re 8M Mach 0.00 (1)
BIGFOIL.COM POLAR EXPORT
NACA67-713 a=0.6
NACA67-713 a=0.6 |  |  |  | Cl Max: | 1.556 | at alpha= | 10.5 | deg
JavaFoil+Calcfoil stall+Eppler ext transition |  |  |  | L/D Max: | 188.522 | at alpha= | 1 | deg
Re: | 8000000 |  |  | Cd Min: | 0.0038 | at alpha= | 1 | deg
Mach: | 0 |  |  | Cl=0 at alpha= | -4.9237 | deg
|  |  |  | @ Cl=0.1, Cd= | 0.00603
|  |  |  | @ Cl=0.4, Cd= | 0.0051595
|  |  |  | @ Cl=0.6, Cd= | 0.0045553
alpha (deg) | Cl | Cd | Cm | Cl/Cd
-18.5 | -0.376 | 0.15145 | -0.038 | -2.48
-18 | -0.387 | 0.14582 | -0.039 | -2.657
-17.5 | -0.399 | 0.13815 | -0.039 | -2.891
-17 | -0.411 | 0.13163 | -0.04 | -3.12
-16.5 | -0.421 | 0.12316 | -0.04 | -3.422
-16 | -0.431 | 0.11844 | -0.041 | -3.641
-15.5 | -0.44 | 0.11189 | -0.041 | -3.934
-15 | -0.448 | 0.10722 | -0.042 | -4.176
-14.5 | -0.454 | 0.10022 | -0.043 | -4.528
-14 | -0.458 | 0.09565 | -0.043 | -4.786
-13.5 | -0.46 | 0.08995 | -0.044 | -5.111
-13 | -0.459 | 0.08439 | -0.046 | -5.445
-12.5 | -0.456 | 0.07895 | -0.047 | -5.778
-12 | -0.45 | 0.0742 | -0.048 | -6.06
-11.5 | -0.44 | 0.07033 | -0.048 | -6.25
-11 | -0.427 | 0.06501 | -0.05 | -6.562
-10.5 | -0.41 | 0.0608 | -0.052 | -6.741
-10 | -0.389 | 0.05744 | -0.053 | -6.771
-9.5 | -0.367 | 0.05069 | -0.058 | -7.239
-9 | -0.345 | 0.04088 | -0.068 | -8.443
-8.5 | -0.374 | 0.00796 | -0.097 | -47.022
-8 | -0.331 | 0.00735 | -0.098 | -45.035
-7.5 | -0.284 | 0.00715 | -0.099 | -39.677
-7 | -0.234 | 0.00687 | -0.101 | -34.003
-6.5 | -0.181 | 0.00669 | -0.102 | -26.987
-6 | -0.125 | 0.00652 | -0.103 | -19.19
-5.5 | -0.068 | 0.00635 | -0.104 | -10.661
-5 | -0.009 | 0.0062 | -0.105 | -1.493
-4.5 | 0.05 | 0.00613 | -0.106 | 8.186
-4 | 0.11 | 0.00601 | -0.107 | 18.347
-3.5 | 0.171 | 0.00592 | -0.108 | 28.864
-3 | 0.232 | 0.00585 | -0.109 | 39.581
-2.5 | 0.293 | 0.00577 | -0.11 | 50.739
-2 | 0.354 | 0.00525 | -0.111 | 67.358
-1.5 | 0.415 | 0.00513 | -0.112 | 80.853
-1 | 0.477 | 0.00486 | -0.113 | 98.278
-0.5 | 0.538 | 0.00535 | -0.114 | 100.581
0 | 0.596 | 0.00458 | -0.115 | 130.313
0.5 | 0.656 | 0.00421 | -0.116 | 155.953
1 | 0.716 | 0.0038 | -0.117 | 188.522
1.5 | 0.775 | 0.00429 | -0.118 | 180.471
2 | 0.833 | 0.00488 | -0.118 | 170.618
2.5 | 0.892 | 0.00542 | -0.119 | 164.715
3 | 0.951 | 0.00605 | -0.12 | 157.097
3.5 | 1.003 | 0.00654 | -0.121 | 153.501
4 | 1.06 | 0.00736 | -0.122 | 144.035
4.5 | 1.115 | 0.00804 | -0.123 | 138.784
5 | 1.17 | 0.0088 | -0.124 | 132.959
5.5 | 1.222 | 0.00991 | -0.125 | 123.336
6 | 1.273 | 0.01132 | -0.126 | 112.492
6.5 | 1.322 | 0.0118 | -0.127 | 112.025
7 | 1.367 | 0.01228 | -0.128 | 111.281
7.5 | 1.408 | 0.01281 | -0.129 | 109.846
8 | 1.445 | 0.01348 | -0.13 | 107.156
8.5 | 1.477 | 0.01411 | -0.131 | 104.718
9 | 1.505 | 0.01467 | -0.131 | 102.624
9.5 | 1.528 | 0.01543 | -0.132 | 99.07
10 | 1.546 | 0.01622 | -0.133 | 95.334
10.5 | 1.556 | 0.01696 | -0.134 | 91.785
11 | 1.555 | 0.01779 | -0.135 | 87.413
11.5 | 1.547 | 0.01857 | -0.136 | 83.33
12 | 1.532 | 0.01953 | -0.137 | 78.427
12.5 | 1.51 | 0.02057 | -0.138 | 73.389
13 | 1.481 | 0.02142 | -0.138 | 69.15
13.5 | 1.448 | 0.02267 | -0.139 | 63.858
14 | 1.409 | 0.02379 | -0.14 | 59.22
14.5 | 1.366 | 0.02509 | -0.141 | 54.451
15 | 1.32 | 0.02648 | -0.141 | 49.85
15.5 | 1.27 | 0.02831 | -0.142 | 44.87

## 98. Re 8M Mach 0.00 (2)
BIGFOIL.COM POLAR EXPORT
NACA67-713 a=0.6
NACA67-713 a=0.6 |  |  |  | Cl Max: | 1.7583 | at alpha= | 20 | deg
XFOIL ncrit=9 |  |  |  | L/D Max: | 251.154 | at alpha= | 2.5 | deg
Re: | 8000000 |  |  | Cd Min: | 0.056 | at alpha= | 20 | deg
Mach: | 0 |  |  | Cl=0 at alpha= | -5.2341 | deg
|  |  |  | @ Cl=0.1, Cd= | 0.0053257
|  |  |  | @ Cl=0.4, Cd= | 0.0046756
|  |  |  | @ Cl=0.6, Cd= | 0.0044009
alpha (deg) | Cl | Cd | Cm | Cl/Cd
-19 | -1.0498 | 0.03679 | -0.1537 | -28.5349
-18.5 | -1.0732 | 0.03161 | -0.153 | -33.9513
-18 | -1.1158 | 0.02648 | -0.1469 | -42.1375
-17.5 | -1.1283 | 0.02362 | -0.1401 | -47.7688
-17 | -1.1312 | 0.02161 | -0.1327 | -52.3461
-16.5 | -1.1091 | 0.0202 | -0.1288 | -54.9059
-16 | -1.0867 | 0.01825 | -0.1251 | -59.5452
-15.5 | -1.0531 | 0.01684 | -0.1227 | -62.5356
-15 | -1.0144 | 0.01567 | -0.1209 | -64.7352
-14.5 | -0.9722 | 0.01468 | -0.1196 | -66.2262
-14 | -0.9278 | 0.01378 | -0.1185 | -67.3295
-13.5 | -0.8812 | 0.01302 | -0.1178 | -67.6805
-13 | -0.8328 | 0.01235 | -0.1172 | -67.4332
-12.5 | -0.7851 | 0.01154 | -0.1165 | -68.0329
-12 | -0.7362 | 0.01073 | -0.116 | -68.6114
-11.5 | -0.6861 | 0.01 | -0.1157 | -68.61
-11 | -0.6345 | 0.00939 | -0.1155 | -67.5719
-10.5 | -0.5817 | 0.0089 | -0.1155 | -65.3596
-10 | -0.5285 | 0.00842 | -0.1156 | -62.7672
-9.5 | -0.4755 | 0.00791 | -0.1157 | -60.1138
-9 | -0.4213 | 0.00754 | -0.1159 | -55.8753
-8.5 | -0.3667 | 0.00714 | -0.1162 | -51.3585
-8 | -0.3109 | 0.00687 | -0.1167 | -45.2547
-7.5 | -0.2554 | 0.00654 | -0.1171 | -39.052
-7 | -0.1993 | 0.00631 | -0.1176 | -31.5848
-6.5 | -0.1429 | 0.00613 | -0.1182 | -23.3116
-6 | -0.0864 | 0.00597 | -0.1188 | -14.4724
-5.5 | -0.0302 | 0.0057 | -0.1194 | -5.2982
-5 | 0.0266 | 0.00551 | -0.1201 | 4.8276
-4.5 | 0.0837 | 0.00536 | -0.1208 | 15.6157
-4 | 0.1407 | 0.00524 | -0.1215 | 26.8511
-3.5 | 0.1972 | 0.00509 | -0.1221 | 38.7426
-3 | 0.2544 | 0.00493 | -0.1229 | 51.6024
-2 | 0.3684 | 0.00472 | -0.1243 | 78.0508
-1.5 | 0.4253 | 0.00464 | -0.1251 | 91.6595
-1 | 0.4819 | 0.00457 | -0.1257 | 105.4486
-0.5 | 0.5383 | 0.0045 | -0.1264 | 119.6222
0 | 0.5935 | 0.00442 | -0.1268 | 134.276
0.5 | 0.6481 | 0.00426 | -0.1272 | 152.1362
1 | 0.7009 | 0.00402 | -0.1272 | 174.3532
1.5 | 0.7524 | 0.00376 | -0.1271 | 200.1064
2 | 0.7985 | 0.00321 | -0.1259 | 248.7539
2.5 | 0.8489 | 0.00338 | -0.1253 | 251.1538
3 | 0.8702 | 0.0043 | -0.1186 | 202.3721
3.5 | 0.8614 | 0.00527 | -0.1053 | 163.4535
4 | 0.8652 | 0.00626 | -0.0953 | 138.2109
4.5 | 0.8828 | 0.00714 | -0.0884 | 123.6415
5 | 0.9064 | 0.00799 | -0.083 | 113.4418
5.5 | 0.929 | 0.00892 | -0.0774 | 104.148
6 | 0.9473 | 0.01005 | -0.0713 | 94.2587
6.5 | 0.9772 | 0.01084 | -0.0674 | 90.1476
7.5 | 1.075 | 0.01277 | -0.0688 | 84.1817
8 | 1.1362 | 0.01364 | -0.0721 | 83.2991
9.5 | 1.2489 | 0.01607 | -0.0662 | 77.7162
10 | 1.284 | 0.01704 | -0.0641 | 75.3521
10.5 | 1.3195 | 0.01799 | -0.062 | 73.3463
11 | 1.3519 | 0.01912 | -0.0596 | 70.7061
11.5 | 1.3865 | 0.02015 | -0.0576 | 68.8089
12 | 1.4184 | 0.02135 | -0.0553 | 66.4356
12.5 | 1.451 | 0.02253 | -0.0532 | 64.403
13 | 1.4805 | 0.0239 | -0.0508 | 61.9456
13.5 | 1.5108 | 0.02526 | -0.0486 | 59.81
14 | 1.5395 | 0.0267 | -0.0463 | 57.6592
14.5 | 1.5655 | 0.02834 | -0.0437 | 55.2399
15 | 1.5906 | 0.03007 | -0.0412 | 52.8966
15.5 | 1.6159 | 0.03179 | -0.0388 | 50.8304
16 | 1.637 | 0.03377 | -0.0361 | 48.475
16.5 | 1.6562 | 0.03582 | -0.0331 | 46.2367
17 | 1.6725 | 0.0381 | -0.03 | 43.8976
17.5 | 1.6858 | 0.04069 | -0.0268 | 41.4303
18 | 1.7022 | 0.04331 | -0.0244 | 39.3027
18.5 | 1.7167 | 0.04622 | -0.0222 | 37.1419
19 | 1.7331 | 0.04911 | -0.0205 | 35.2902
19.5 | 1.747 | 0.05234 | -0.019 | 33.3779
20 | 1.7583 | 0.056 | -0.0177 | 31.3982

## 99. Re 8M Mach 0.10 (1)
BIGFOIL.COM POLAR EXPORT
NACA67-713 a=0.6
NACA67-713 a=0.6 |  |  |  | Cl Max: | 1.553 | at alpha= | 10.5 | deg
JavaFoil+Calcfoil stall+Eppler ext transition |  |  |  | L/D Max: | 188.75 | at alpha= | 1 | deg
Re: | 8000000 |  |  | Cd Min: | 0.00381 | at alpha= | 1 | deg
Mach: | 0.1 |  |  | Cl=0 at alpha= | -4.9237 | deg
|  |  |  | @ Cl=0.1, Cd= | 0.0060116
|  |  |  | @ Cl=0.4, Cd= | 0.0051856
|  |  |  | @ Cl=0.6, Cd= | 0.0045738
alpha (deg) | Cl | Cd | Cm | Cl/Cd
-18 | -0.344 | 0.148 | -0.039 | -2.325
-17.5 | -0.358 | 0.14053 | -0.039 | -2.548
-17 | -0.372 | 0.13328 | -0.04 | -2.79
-16.5 | -0.385 | 0.12627 | -0.04 | -3.049
-16 | -0.398 | 0.12087 | -0.041 | -3.289
-15.5 | -0.409 | 0.11394 | -0.041 | -3.591
-15 | -0.42 | 0.10757 | -0.042 | -3.9
-14.5 | -0.429 | 0.10148 | -0.043 | -4.223
-14 | -0.435 | 0.09812 | -0.043 | -4.437
-13.5 | -0.44 | 0.09196 | -0.044 | -4.786
-13 | -0.443 | 0.08461 | -0.045 | -5.232
-12.5 | -0.442 | 0.08021 | -0.046 | -5.51
-12 | -0.438 | 0.0754 | -0.047 | -5.808
-11.5 | -0.43 | 0.0709 | -0.048 | -6.069
-11 | -0.419 | 0.06604 | -0.049 | -6.347
-10.5 | -0.404 | 0.06178 | -0.051 | -6.54
-10 | -0.385 | 0.05802 | -0.052 | -6.635
-9.5 | -0.364 | 0.05185 | -0.057 | -7.014
-9 | -0.34 | 0.04487 | -0.064 | -7.575
-8.5 | -0.37 | 0.008 | -0.097 | -46.176
-8 | -0.331 | 0.0074 | -0.099 | -44.666
-7.5 | -0.284 | 0.00714 | -0.1 | -39.793
-7 | -0.234 | 0.00688 | -0.101 | -34.008
-6.5 | -0.181 | 0.00668 | -0.102 | -27.108
-6 | -0.125 | 0.0065 | -0.103 | -19.294
-5.5 | -0.068 | 0.00642 | -0.104 | -10.598
-5 | -0.009 | 0.0063 | -0.105 | -1.477
-4.5 | 0.05 | 0.00611 | -0.106 | 8.244
-4 | 0.111 | 0.00599 | -0.107 | 18.49
-3.5 | 0.172 | 0.00593 | -0.108 | 28.948
-3 | 0.233 | 0.00586 | -0.109 | 39.67
-2.5 | 0.294 | 0.00579 | -0.111 | 50.78
-2 | 0.355 | 0.00528 | -0.111 | 67.361
-1.5 | 0.417 | 0.00515 | -0.112 | 80.937
-1 | 0.48 | 0.00487 | -0.113 | 98.51
-0.5 | 0.541 | 0.00535 | -0.114 | 101.024
0 | 0.599 | 0.00458 | -0.115 | 130.838
0.5 | 0.659 | 0.00421 | -0.116 | 156.468
1 | 0.719 | 0.00381 | -0.117 | 188.75
1.5 | 0.778 | 0.00431 | -0.118 | 180.47
2 | 0.837 | 0.00491 | -0.119 | 170.53
2.5 | 0.896 | 0.00546 | -0.12 | 164.21
3 | 0.955 | 0.0061 | -0.121 | 156.684
3.5 | 1.008 | 0.00657 | -0.122 | 153.343
4 | 1.065 | 0.0074 | -0.123 | 143.818
4.5 | 1.121 | 0.00809 | -0.124 | 138.514
5 | 1.175 | 0.00887 | -0.125 | 132.452
5.5 | 1.228 | 0.01001 | -0.125 | 122.688
6 | 1.278 | 0.01141 | -0.126 | 112.01
6.5 | 1.328 | 0.0119 | -0.127 | 111.576
7 | 1.372 | 0.01241 | -0.128 | 110.594
7.5 | 1.413 | 0.01294 | -0.129 | 109.179
8 | 1.449 | 0.01355 | -0.13 | 106.985
8.5 | 1.481 | 0.01425 | -0.131 | 103.931
9 | 1.508 | 0.01483 | -0.132 | 101.693
9.5 | 1.53 | 0.01562 | -0.133 | 97.964
10 | 1.545 | 0.0164 | -0.134 | 94.221
10.5 | 1.553 | 0.01719 | -0.135 | 90.351
11 | 1.549 | 0.01807 | -0.136 | 85.73
11.5 | 1.537 | 0.01895 | -0.137 | 81.085
12 | 1.517 | 0.01991 | -0.137 | 76.211
12.5 | 1.49 | 0.02087 | -0.138 | 71.432
13 | 1.457 | 0.02185 | -0.139 | 66.692
13.5 | 1.418 | 0.02309 | -0.14 | 61.381
14 | 1.373 | 0.02432 | -0.14 | 56.44
14.5 | 1.324 | 0.0257 | -0.141 | 51.5
15 | 1.27 | 0.02763 | -0.142 | 45.978
15.5 | 1.215 | 0.02937 | -0.142 | 41.387

## 100. Re 8M Mach 0.10 (2)
BIGFOIL.COM POLAR EXPORT
NACA67-713 a=0.6
NACA67-713 a=0.6 |  |  |  | Cl Max: | 1.7521 | at alpha= | 20 | deg
XFOIL ncrit=9 |  |  |  | L/D Max: | 252.574 | at alpha= | 2.5 | deg
Re: | 8000000 |  |  | Cd Min: | 0.05882 | at alpha= | 20 | deg
Mach: | 0.1 |  |  | Cl=0 at alpha= | -5.2347 | deg
|  |  |  | @ Cl=0.1, Cd= | 0.0053372
|  |  |  | @ Cl=0.4, Cd= | 0.0046841
|  |  |  | @ Cl=0.6, Cd= | 0.0044218
alpha (deg) | Cl | Cd | Cm | Cl/Cd
-17.5 | -1.0233 | 0.03035 | -0.1547 | -33.7166
-17 | -1.0584 | 0.02593 | -0.1476 | -40.8176
-16.5 | -1.0613 | 0.02374 | -0.1408 | -44.7051
-16 | -1.0674 | 0.02091 | -0.1331 | -51.0473
-15.5 | -1.0446 | 0.01884 | -0.1292 | -55.4459
-15 | -1.0129 | 0.01714 | -0.1263 | -59.0957
-14.5 | -0.9746 | 0.01579 | -0.1242 | -61.7226
-14 | -0.9324 | 0.01465 | -0.1225 | -63.6451
-13.5 | -0.8872 | 0.01367 | -0.1212 | -64.9012
-13 | -0.8394 | 0.01287 | -0.1203 | -65.2214
-12.5 | -0.7906 | 0.01209 | -0.1195 | -65.3929
-12 | -0.7415 | 0.01121 | -0.1187 | -66.1463
-11.5 | -0.6915 | 0.01037 | -0.118 | -66.6827
-11 | -0.6399 | 0.00966 | -0.1176 | -66.2422
-10.5 | -0.587 | 0.00907 | -0.1174 | -64.7189
-10 | -0.5329 | 0.00861 | -0.1174 | -61.8931
-9.5 | -0.4794 | 0.00807 | -0.1173 | -59.4052
-9 | -0.4249 | 0.00764 | -0.1173 | -55.6152
-8.5 | -0.3698 | 0.00721 | -0.1175 | -51.2899
-8 | -0.3136 | 0.00691 | -0.1179 | -45.3835
-7.5 | -0.2575 | 0.00659 | -0.1183 | -39.0744
-7 | -0.201 | 0.00634 | -0.1187 | -31.7035
-6.5 | -0.1441 | 0.00615 | -0.1192 | -23.4309
-6 | -0.0871 | 0.006 | -0.1198 | -14.5167
-5.5 | -0.0304 | 0.00572 | -0.1203 | -5.3147
-5 | 0.0269 | 0.00552 | -0.121 | 4.8732
-4.5 | 0.0843 | 0.00537 | -0.1216 | 15.6983
-4 | 0.1417 | 0.00525 | -0.1223 | 26.9905
-3.5 | 0.1986 | 0.0051 | -0.1229 | 38.9412
-3 | 0.2562 | 0.00494 | -0.1237 | 51.8623
-2 | 0.3707 | 0.00473 | -0.1251 | 78.3721
-1.5 | 0.4282 | 0.00464 | -0.1259 | 92.2845
-1 | 0.485 | 0.00457 | -0.1265 | 106.1269
-0.5 | 0.5418 | 0.00451 | -0.1272 | 120.133
0 | 0.5972 | 0.00443 | -0.1276 | 134.8081
0.5 | 0.6522 | 0.00427 | -0.128 | 152.74
1 | 0.7051 | 0.00403 | -0.128 | 174.9628
1.5 | 0.7569 | 0.00377 | -0.1278 | 200.7692
2 | 0.8032 | 0.00321 | -0.1266 | 250.2181
2.5 | 0.8537 | 0.00338 | -0.126 | 252.574
3 | 0.875 | 0.00429 | -0.1192 | 203.9627
3.5 | 0.8651 | 0.00525 | -0.1056 | 164.781
4 | 0.8684 | 0.00628 | -0.0954 | 138.2803
4.5 | 0.8837 | 0.00721 | -0.0881 | 122.5659
5 | 0.9067 | 0.00809 | -0.0824 | 112.0766
5.5 | 0.9296 | 0.00904 | -0.0769 | 102.8319
6 | 0.9478 | 0.01019 | -0.0707 | 93.0128
6.5 | 0.9778 | 0.01099 | -0.0668 | 88.9718
7 | 1.0168 | 0.01202 | -0.0652 | 84.5923
7.5 | 1.0783 | 0.01299 | -0.0687 | 83.01
8 | 1.1399 | 0.01387 | -0.0719 | 82.1846
9.5 | 1.2505 | 0.01643 | -0.0654 | 76.1108
10 | 1.2868 | 0.01737 | -0.0633 | 74.0818
10.5 | 1.3219 | 0.01837 | -0.0611 | 71.9597
11 | 1.3551 | 0.0195 | -0.0587 | 69.4923
11.5 | 1.3896 | 0.02058 | -0.0566 | 67.5219
12 | 1.4214 | 0.02183 | -0.0542 | 65.1122
12.5 | 1.4544 | 0.02302 | -0.052 | 63.1798
13 | 1.4831 | 0.02451 | -0.0494 | 60.51
13.5 | 1.5144 | 0.02584 | -0.0472 | 58.6068
14 | 1.5408 | 0.02749 | -0.0445 | 56.0495
14.5 | 1.568 | 0.0291 | -0.0419 | 53.8832
15 | 1.593 | 0.03091 | -0.0394 | 51.5367
15.5 | 1.6177 | 0.03272 | -0.0368 | 49.4407
16 | 1.6383 | 0.03477 | -0.0338 | 47.1182
16.5 | 1.6547 | 0.03711 | -0.0305 | 44.5891
17 | 1.6694 | 0.03958 | -0.0271 | 42.1779
17.5 | 1.6868 | 0.04201 | -0.0244 | 40.1523
18 | 1.703 | 0.04478 | -0.0221 | 38.0304
18.5 | 1.7168 | 0.04791 | -0.0199 | 35.8339
19 | 1.7306 | 0.05118 | -0.018 | 33.814
19.5 | 1.7423 | 0.05483 | -0.0165 | 31.7764
20 | 1.7521 | 0.05882 | -0.0152 | 29.7875

## 101. Re 8M Mach 0.25 (1)
BIGFOIL.COM POLAR EXPORT
NACA67-713 a=0.6
NACA67-713 a=0.6 |  |  |  | Cl Max: | 1.529 | at alpha= | 10 | deg
JavaFoil+Calcfoil stall+Eppler ext transition |  |  |  | L/D Max: | 190.384 | at alpha= | 1 | deg
Re: | 8000000 |  |  | Cd Min: | 0.00388 | at alpha= | 1 | deg
Mach: | 0.25 |  |  | Cl=0 at alpha= | -4.9193 | deg
|  |  |  | @ Cl=0.1, Cd= | 0.0061858
|  |  |  | @ Cl=0.4, Cd= | 0.0053156
|  |  |  | @ Cl=0.6, Cd= | 0.004848
alpha (deg) | Cl | Cd | Cm | Cl/Cd
-16 | -0.065 | 0.12766 | -0.042 | -0.511
-15.5 | -0.062 | 0.12433 | -0.042 | -0.501
-15 | -0.127 | 0.11688 | -0.042 | -1.089
-14.5 | -0.184 | 0.11085 | -0.042 | -1.658
-14 | -0.226 | 0.10552 | -0.042 | -2.141
-13.5 | -0.261 | 0.09931 | -0.043 | -2.632
-13 | -0.292 | 0.09276 | -0.043 | -3.144
-12.5 | -0.317 | 0.09009 | -0.044 | -3.514
-12 | -0.336 | 0.08371 | -0.045 | -4.014
-11.5 | -0.35 | 0.07673 | -0.046 | -4.555
-11 | -0.357 | 0.07156 | -0.047 | -4.985
-10.5 | -0.357 | 0.06593 | -0.048 | -5.422
-10 | -0.352 | 0.06124 | -0.05 | -5.741
-9.5 | -0.339 | 0.05707 | -0.052 | -5.943
-9 | -0.32 | 0.0531 | -0.054 | -6.035
-8.5 | -0.296 | 0.0489 | -0.056 | -6.056
-8 | -0.273 | 0.03696 | -0.072 | -7.397
-7.5 | -0.284 | 0.00745 | -0.103 | -38.151
-7 | -0.236 | 0.00715 | -0.104 | -33.003
-6.5 | -0.184 | 0.0068 | -0.105 | -27.006
-6 | -0.128 | 0.00669 | -0.106 | -19.084
-5.5 | -0.069 | 0.00654 | -0.107 | -10.612
-5 | -0.01 | 0.00638 | -0.108 | -1.492
-4.5 | 0.052 | 0.00624 | -0.109 | 8.273
-4 | 0.114 | 0.00617 | -0.11 | 18.402
-3.5 | 0.176 | 0.006 | -0.111 | 29.348
-3 | 0.239 | 0.00552 | -0.112 | 43.235
-2.5 | 0.302 | 0.00544 | -0.113 | 55.465
-2 | 0.365 | 0.00511 | -0.114 | 71.485
-1.5 | 0.428 | 0.00548 | -0.115 | 78.218
-1 | 0.493 | 0.00546 | -0.116 | 90.358
-0.5 | 0.556 | 0.00537 | -0.117 | 103.412
0 | 0.615 | 0.00467 | -0.118 | 131.703
0.5 | 0.677 | 0.00427 | -0.119 | 158.527
1 | 0.738 | 0.00388 | -0.12 | 190.384
1.5 | 0.799 | 0.0044 | -0.121 | 181.552
2 | 0.859 | 0.00504 | -0.122 | 170.531
2.5 | 0.92 | 0.00564 | -0.123 | 163.24
3 | 0.98 | 0.00629 | -0.124 | 155.757
3.5 | 1.034 | 0.00683 | -0.125 | 151.364
4 | 1.092 | 0.00772 | -0.126 | 141.397
4.5 | 1.149 | 0.00845 | -0.127 | 135.946
5 | 1.205 | 0.00933 | -0.128 | 129.17
5.5 | 1.258 | 0.01127 | -0.129 | 111.595
6 | 1.309 | 0.01193 | -0.13 | 109.754
6.5 | 1.358 | 0.01246 | -0.131 | 108.993
7 | 1.401 | 0.01303 | -0.132 | 107.53
7.5 | 1.439 | 0.01367 | -0.133 | 105.282
8 | 1.472 | 0.01443 | -0.134 | 101.958
8.5 | 1.498 | 0.01511 | -0.135 | 99.108
9 | 1.517 | 0.01582 | -0.136 | 95.872
9.5 | 1.527 | 0.01678 | -0.136 | 91.004
10 | 1.529 | 0.01769 | -0.137 | 86.454
10.5 | 1.519 | 0.01849 | -0.138 | 82.148
11 | 1.49 | 0.01973 | -0.139 | 75.532
11.5 | 1.448 | 0.02088 | -0.14 | 69.34
12 | 1.393 | 0.02192 | -0.141 | 63.538
12.5 | 1.324 | 0.02343 | -0.142 | 56.537
13 | 1.244 | 0.02511 | -0.142 | 49.558
13.5 | 1.153 | 0.02685 | -0.143 | 42.961
14 | 1.053 | 0.02914 | -0.143 | 36.135
14.5 | 0.806 | 0.09869 | -0.093 | 8.171
15 | 0.706 | 0.11158 | -0.083 | 6.328

## 102. Re 8M Mach 0.25 (2)
BIGFOIL.COM POLAR EXPORT
NACA67-713 a=0.6
NACA67-713 a=0.6 |  |  |  | Cl Max: | 1.6967 | at alpha= | 19 | deg
XFOIL ncrit=9 |  |  |  | L/D Max: | 257.222 | at alpha= | 2.5 | deg
Re: | 8000000 |  |  | Cd Min: | 0.15906 | at alpha= | -17 | deg
Mach: | 0.25 |  |  | Cl=0 at alpha= | -5.2382 | deg
|  |  |  | @ Cl=0.1, Cd= | 0.005433
|  |  |  | @ Cl=0.4, Cd= | 0.0047606
|  |  |  | @ Cl=0.6, Cd= | 0.0044986
alpha (deg) | Cl | Cd | Cm | Cl/Cd
-17 | -0.2126 | 0.15906 | -0.0979 | -1.3366
-16 | -0.1917 | 0.14245 | -0.106 | -1.3457
-15.5 | -0.1765 | 0.13593 | -0.1098 | -1.2985
-15 | -0.2116 | 0.11787 | -0.1164 | -1.7952
-14.5 | -0.2376 | 0.10411 | -0.1229 | -2.2822
-14 | -0.2384 | 0.09585 | -0.1274 | -2.4872
-13.5 | -0.29 | 0.08027 | -0.1355 | -3.6128
-13 | -0.4173 | 0.05704 | -0.1495 | -7.3159
-12.5 | -0.7415 | 0.02223 | -0.1441 | -33.3558
-12 | -0.7456 | 0.01643 | -0.1373 | -45.3804
-11.5 | -0.7089 | 0.01394 | -0.1338 | -50.8537
-11 | -0.6609 | 0.0124 | -0.1315 | -53.2984
-10.5 | -0.6123 | 0.01081 | -0.1293 | -56.642
-10 | -0.5584 | 0.00977 | -0.1278 | -57.1546
-9.5 | -0.5022 | 0.00901 | -0.1268 | -55.7381
-9 | -0.4443 | 0.00842 | -0.1261 | -52.7672
-8.5 | -0.387 | 0.00775 | -0.1254 | -49.9355
-8 | -0.3283 | 0.00726 | -0.1251 | -45.2204
-7.5 | -0.2693 | 0.00688 | -0.1249 | -39.1424
-7 | -0.21 | 0.00656 | -0.1249 | -32.0122
-6.5 | -0.1507 | 0.00631 | -0.125 | -23.8827
-6 | -0.0907 | 0.00611 | -0.1253 | -14.8445
-5.5 | -0.0311 | 0.00586 | -0.1256 | -5.3072
-5 | 0.0283 | 0.00562 | -0.126 | 5.0356
-4.5 | 0.0877 | 0.00546 | -0.1264 | 16.0623
-4 | 0.147 | 0.00533 | -0.1269 | 27.5797
-3.5 | 0.2068 | 0.00516 | -0.1276 | 40.0775
-3 | 0.2659 | 0.00499 | -0.1282 | 53.2866
-2.5 | 0.3251 | 0.00488 | -0.1288 | 66.6189
-2 | 0.3841 | 0.00479 | -0.1295 | 80.1879
-1.5 | 0.4436 | 0.00468 | -0.1303 | 94.7863
-1 | 0.5019 | 0.00462 | -0.1308 | 108.6364
-0.5 | 0.5606 | 0.00454 | -0.1315 | 123.4802
0 | 0.6177 | 0.00448 | -0.1319 | 137.8795
0.5 | 0.6744 | 0.00432 | -0.1322 | 156.1111
1 | 0.7286 | 0.00408 | -0.1322 | 178.5784
1.5 | 0.7815 | 0.00382 | -0.1319 | 204.5812
2 | 0.8287 | 0.00324 | -0.1304 | 255.7716
2.5 | 0.8797 | 0.00342 | -0.1295 | 257.2222
3 | 0.9022 | 0.00419 | -0.1225 | 215.3222
3.5 | 0.8842 | 0.00523 | -0.1068 | 169.0631
4 | 0.8823 | 0.00643 | -0.0954 | 137.2162
4.5 | 0.8885 | 0.00768 | -0.086 | 115.6901
5 | 0.9129 | 0.00861 | -0.0804 | 106.0279
6 | 0.9527 | 0.01094 | -0.068 | 87.0841
6.5 | 0.9802 | 0.01192 | -0.0633 | 82.2315
7 | 1.0326 | 0.01321 | -0.0646 | 78.1681
7.5 | 1.0956 | 0.01431 | -0.0678 | 76.5618
8 | 1.1575 | 0.01531 | -0.0706 | 75.6042
9.5 | 1.2636 | 0.01822 | -0.0615 | 69.3524
10 | 1.3005 | 0.0193 | -0.0589 | 67.3834
10.5 | 1.3352 | 0.02056 | -0.0562 | 64.9416
11 | 1.3707 | 0.02177 | -0.0535 | 62.9628
11.5 | 1.4039 | 0.02316 | -0.0507 | 60.6174
12 | 1.4374 | 0.02455 | -0.0479 | 58.5499
12.5 | 1.4686 | 0.02615 | -0.045 | 56.1606
13 | 1.4996 | 0.02773 | -0.042 | 54.0786
13.5 | 1.5258 | 0.02968 | -0.0387 | 51.4084
14 | 1.5549 | 0.0315 | -0.0357 | 49.3619
14.5 | 1.5805 | 0.03354 | -0.0324 | 47.1228
15 | 1.5994 | 0.03603 | -0.0286 | 44.3908
15.5 | 1.6206 | 0.03844 | -0.0251 | 42.1592
16 | 1.6329 | 0.04131 | -0.0207 | 39.528
16.5 | 1.6505 | 0.04409 | -0.0173 | 37.4348
17 | 1.6646 | 0.04744 | -0.0142 | 35.0885
17.5 | 1.6782 | 0.05105 | -0.0115 | 32.8737
18 | 1.687 | 0.05537 | -0.0091 | 30.4678
18.5 | 1.6946 | 0.06008 | -0.0072 | 28.2057
19 | 1.6967 | 0.06557 | -0.0057 | 25.8762
19.5 | 1.6951 | 0.07184 | -0.005 | 23.5955
20 | 1.685 | 0.07944 | -0.005 | 21.211

## 103. Re 8M Mach 0.50 (1)
BIGFOIL.COM POLAR EXPORT
NACA67-713 a=0.6
NACA67-713 a=0.6 |  |  |  | Cl Max: | 1.494 | at alpha= | 7 | deg
JavaFoil+Calcfoil stall+Eppler ext transition |  |  |  | L/D Max: | 193.047 | at alpha= | 1 | deg
Re: | 8000000 |  |  | Cd Min: | 0.00426 | at alpha= | 1 | deg
Mach: | 0.5 |  |  | Cl=0 at alpha= | -4.9242 | deg
|  |  |  | @ Cl=0.1, Cd= | 0.0064361
|  |  |  | @ Cl=0.4, Cd= | 0.0058769
|  |  |  | @ Cl=0.6, Cd= | 0.005679
alpha (deg) | Cl | Cd | Cm | Cl/Cd
-20 | -0.839 | 0.15062 | -0.051 | -5.571
-19.5 | -0.81 | 0.14699 | -0.05 | -5.511
-19 | -0.782 | 0.14138 | -0.05 | -5.532
-18.5 | -0.755 | 0.13689 | -0.051 | -5.514
-18 | -0.728 | 0.13255 | -0.051 | -5.489
-17.5 | -0.7 | 0.12831 | -0.052 | -5.457
-17 | -0.673 | 0.12598 | -0.052 | -5.339
-16.5 | -0.645 | 0.11964 | -0.052 | -5.389
-16 | -0.617 | 0.11388 | -0.052 | -5.415
-15.5 | -0.589 | 0.1054 | -0.053 | -5.592
-15 | -0.562 | 0.09841 | -0.054 | -5.712
-14.5 | -0.535 | 0.09216 | -0.055 | -5.802
-14 | -0.507 | 0.08656 | -0.056 | -5.858
-13.5 | -0.478 | 0.09915 | -0.053 | -4.818
-13 | -0.45 | 0.09095 | -0.053 | -4.944
-12.5 | -0.422 | 0.08316 | -0.054 | -5.076
-12 | -0.394 | 0.07671 | -0.055 | -5.142
-11.5 | -0.367 | 0.07137 | -0.056 | -5.14
-11 | -0.34 | 0.06542 | -0.059 | -5.195
-10.5 | -0.312 | 0.06072 | -0.061 | -5.144
-10 | -0.282 | 0.07321 | -0.053 | -3.857
-9.5 | -0.255 | 0.06289 | -0.054 | -4.049
-9 | -0.227 | 0.05699 | -0.056 | -3.984
-8.5 | -0.199 | 0.05249 | -0.058 | -3.8
-8 | -0.172 | 0.04879 | -0.06 | -3.521
-7.5 | -0.144 | 0.04722 | -0.059 | -3.043
-7 | -0.115 | 0.04981 | -0.052 | -2.316
-6.5 | -0.127 | 0.04494 | -0.056 | -2.829
-6 | -0.104 | 0.03847 | -0.064 | -2.693
-5.5 | -0.073 | 0.007 | -0.119 | -10.404
-5 | -0.01 | 0.00684 | -0.12 | -1.497
-4.5 | 0.056 | 0.00657 | -0.121 | 8.575
-4 | 0.125 | 0.00636 | -0.123 | 19.701
-3.5 | 0.195 | 0.00624 | -0.124 | 31.244
-3 | 0.265 | 0.00604 | -0.125 | 43.93
-2.5 | 0.336 | 0.00594 | -0.126 | 56.571
-2 | 0.407 | 0.00587 | -0.127 | 69.396
-1.5 | 0.478 | 0.00574 | -0.128 | 83.297
-1 | 0.551 | 0.0057 | -0.129 | 96.638
-0.5 | 0.621 | 0.00567 | -0.131 | 109.566
0 | 0.684 | 0.00502 | -0.132 | 136.413
0.5 | 0.753 | 0.00461 | -0.133 | 163.31
1 | 0.822 | 0.00426 | -0.134 | 193.047
1.5 | 0.89 | 0.00482 | -0.135 | 184.419
2 | 0.957 | 0.00567 | -0.136 | 168.694
2.5 | 1.024 | 0.00651 | -0.137 | 157.255
3 | 1.091 | 0.00731 | -0.138 | 149.211
3.5 | 1.149 | 0.0082 | -0.139 | 140.125
4 | 1.212 | 0.00928 | -0.14 | 130.53
4.5 | 1.273 | 0.01033 | -0.141 | 123.314
5 | 1.332 | 0.01193 | -0.142 | 111.611
5.5 | 1.386 | 0.0139 | -0.143 | 99.718
6 | 1.434 | 0.01465 | -0.144 | 97.879
6.5 | 1.474 | 0.0154 | -0.145 | 95.746
7 | 1.494 | 0.01659 | -0.147 | 90.025
7.5 | 1.485 | 0.01777 | -0.148 | 83.563
8 | 1.417 | 0.01927 | -0.149 | 73.542
8.5 | 0.886 | 0.02122 | -0.15 | 41.763
9 | 0.917 | 0.02213 | -0.151 | 41.463
9.5 | 0.948 | 0.02406 | -0.151 | 39.392
10 | 0.98 | 0.02412 | -0.153 | 40.607
10.5 | 0.837 | 0.07772 | -0.07 | 10.766
11 | 0.866 | 0.08181 | -0.079 | 10.581
11.5 | 1.07 | 0.02808 | -0.155 | 38.09
12 | 1.081 | 0.03469 | -0.153 | 31.151

## 104. Re 8M Mach 0.50 (2)
BIGFOIL.COM POLAR EXPORT
NACA67-713 a=0.6
NACA67-713 a=0.6 |  |  |  | Cl Max: | 1.4665 | at alpha= | 12 | deg
XFOIL ncrit=9 |  |  |  | L/D Max: | 269.669 | at alpha= | 2.5 | deg
Re: | 8000000 |  |  | Cd Min: | 0.21574 | at alpha= | -20 | deg
Mach: | 0.5 |  |  | Cl=0 at alpha= | -5.2447 | deg
|  |  |  | @ Cl=0.1, Cd= | 0.006006
|  |  |  | @ Cl=0.4, Cd= | 0.0050781
|  |  |  | @ Cl=0.6, Cd= | 0.0047956
alpha (deg) | Cl | Cd | Cm | Cl/Cd
-20 | -0.3046 | 0.21574 | -0.084 | -1.4119
-19.5 | -0.2802 | 0.21005 | -0.089 | -1.334
-19 | -0.2575 | 0.20297 | -0.0936 | -1.2687
-18 | -0.2191 | 0.18654 | -0.1025 | -1.1745
-17.5 | -0.1988 | 0.17897 | -0.1069 | -1.1108
-17 | -0.1772 | 0.172 | -0.1114 | -1.0302
-16.5 | -0.1555 | 0.16511 | -0.1158 | -0.9418
-16 | -0.1362 | 0.15742 | -0.1202 | -0.8652
-15.5 | -0.1176 | 0.14975 | -0.1245 | -0.78531
-15 | -0.1006 | 0.14196 | -0.1287 | -0.70865
-14.5 | -0.0819 | 0.13485 | -0.1329 | -0.60734
-14 | -0.0653 | 0.12754 | -0.137 | -0.512
-13.5 | -0.0475 | 0.12073 | -0.1409 | -0.39344
-13 | -0.0336 | 0.11336 | -0.1448 | -0.2964
-12.5 | -0.0201 | 0.10624 | -0.1485 | -0.18919
-12 | -0.0082 | 0.09907 | -0.1523 | -0.08277
-11.5 | -0.0087 | 0.09019 | -0.1564 | -0.096463
-11 | 0.0062 | 0.08422 | -0.1596 | 0.073617
-10.5 | 0.007 | 0.0766 | -0.1632 | 0.091384
-10 | -0.0095 | 0.06738 | -0.1675 | -0.14099
-9.5 | -0.0203 | 0.0597 | -0.1711 | -0.34003
-9 | -0.0462 | 0.05117 | -0.1758 | -0.90287
-8.5 | -0.0711 | 0.04473 | -0.1774 | -1.5895
-8 | -0.096 | 0.03786 | -0.1755 | -2.5357
-7.5 | -0.1091 | 0.03023 | -0.1729 | -3.609
-7 | -0.1266 | 0.02128 | -0.1672 | -5.9492
-6.5 | -0.1542 | 0.01086 | -0.1581 | -14.1989
-6 | -0.1066 | 0.00749 | -0.1537 | -14.2323
-5.5 | -0.0364 | 0.00685 | -0.1517 | -5.3139
-5 | 0.0349 | 0.00644 | -0.1505 | 5.4193
-4.5 | 0.1039 | 0.00598 | -0.1495 | 17.3746
-4 | 0.1729 | 0.00572 | -0.149 | 30.2273
-3.5 | 0.241 | 0.00551 | -0.1487 | 43.7387
-3 | 0.3096 | 0.00531 | -0.1488 | 58.3051
-2.5 | 0.3765 | 0.00511 | -0.1488 | 73.6791
-2 | 0.4428 | 0.00502 | -0.149 | 88.2072
-1.5 | 0.5101 | 0.0049 | -0.1495 | 104.102
-1 | 0.5767 | 0.00481 | -0.15 | 119.896
-0.5 | 0.6414 | 0.00477 | -0.1502 | 134.4654
0 | 0.707 | 0.00469 | -0.1506 | 150.7463
0.5 | 0.7682 | 0.00461 | -0.1502 | 166.6377
1 | 0.829 | 0.00437 | -0.1497 | 189.7025
1.5 | 0.884 | 0.00414 | -0.1481 | 213.5266
2 | 0.9304 | 0.00349 | -0.1447 | 266.5903
2.5 | 0.9762 | 0.00362 | -0.1406 | 269.6685
3 | 1.0045 | 0.00398 | -0.1327 | 252.3869
3.5 | 0.9784 | 0.0055 | -0.1145 | 177.8909
4 | 0.956 | 0.00746 | -0.0981 | 128.1501
4.5 | 0.9431 | 0.00954 | -0.0843 | 98.8574
5 | 0.9446 | 0.0115 | -0.0736 | 82.1391
5.5 | 0.9591 | 0.01322 | -0.0654 | 72.5492
6 | 0.9807 | 0.01482 | -0.0585 | 66.1741
6.5 | 1.0257 | 0.01699 | -0.0576 | 60.3708
7 | 1.0857 | 0.01911 | -0.0593 | 56.8132
7.5 | 1.1505 | 0.0208 | -0.0609 | 55.3125
9 | 1.2751 | 0.02525 | -0.0492 | 50.499
9.5 | 1.3177 | 0.02687 | -0.0452 | 49.0398
10 | 1.3553 | 0.02883 | -0.0407 | 47.0101
10.5 | 1.3933 | 0.03087 | -0.0361 | 45.1344
11 | 1.4294 | 0.03311 | -0.0311 | 43.1712
11.5 | 1.4584 | 0.03587 | -0.0253 | 40.6579
12 | 1.4665 | 0.03995 | -0.0177 | 36.7084
12.5 | 1.4521 | 0.04534 | -0.009 | 32.0269
13 | 1.421 | 0.05211 | -0.0006 | 27.2692
13.5 | 1.3858 | 0.06062 | 0.0048 | 22.8604
14 | 1.3471 | 0.07095 | 0.0069 | 18.9866
14.5 | 1.3046 | 0.08319 | 0.0056 | 15.6822
15 | 1.2668 | 0.09638 | 0.0013 | 13.1438
15.5 | 1.232 | 0.11042 | -0.0055 | 11.1574
16 | 1.2027 | 0.12482 | -0.0139 | 9.6355
16.5 | 1.1759 | 0.13973 | -0.0234 | 8.4155
17 | 1.1586 | 0.15364 | -0.0324 | 7.541

## 105. Re 10M Mach 0.00 (1)
BIGFOIL.COM POLAR EXPORT
NACA67-713 a=0.6
NACA67-713 a=0.6 |  |  |  | Cl Max: | 1.558 | at alpha= | 10.5 | deg
JavaFoil+Calcfoil stall+Eppler ext transition |  |  |  | L/D Max: | 157.031 | at alpha= | 1.5 | deg
Re: | 10000000 |  |  | Cd Min: | 0.0047 | at alpha= | -0.5 | deg
Mach: | 0 |  |  | Cl=0 at alpha= | -4.9237 | deg
|  |  |  | @ Cl=0.1, Cd= | 0.00584
|  |  |  | @ Cl=0.4, Cd= | 0.0051531
|  |  |  | @ Cl=0.6, Cd= | 0.0047742
alpha (deg) | Cl | Cd | Cm | Cl/Cd
-18.5 | -0.376 | 0.1493 | -0.039 | -2.516
-18 | -0.388 | 0.14412 | -0.039 | -2.689
-17.5 | -0.399 | 0.1384 | -0.039 | -2.885
-17 | -0.411 | 0.12941 | -0.04 | -3.173
-16.5 | -0.421 | 0.12315 | -0.04 | -3.422
-16 | -0.432 | 0.11588 | -0.041 | -3.724
-15.5 | -0.44 | 0.11088 | -0.042 | -3.971
-15 | -0.448 | 0.10511 | -0.043 | -4.262
-14.5 | -0.454 | 0.09924 | -0.044 | -4.577
-14 | -0.458 | 0.09457 | -0.044 | -4.842
-13.5 | -0.46 | 0.09001 | -0.045 | -5.11
-13 | -0.46 | 0.0826 | -0.046 | -5.565
-12.5 | -0.456 | 0.07823 | -0.047 | -5.833
-12 | -0.45 | 0.0732 | -0.048 | -6.145
-11.5 | -0.44 | 0.06945 | -0.048 | -6.332
-11 | -0.427 | 0.06444 | -0.051 | -6.626
-10.5 | -0.41 | 0.05995 | -0.053 | -6.844
-10 | -0.389 | 0.05651 | -0.054 | -6.892
-9.5 | -0.369 | 0.04838 | -0.061 | -7.628
-9 | -0.411 | 0.00785 | -0.096 | -52.27
-8.5 | -0.374 | 0.00752 | -0.097 | -49.741
-8 | -0.331 | 0.00711 | -0.098 | -46.526
-7.5 | -0.284 | 0.00686 | -0.099 | -41.389
-7 | -0.234 | 0.00661 | -0.101 | -35.343
-6.5 | -0.181 | 0.00641 | -0.102 | -28.178
-6 | -0.125 | 0.00632 | -0.103 | -19.776
-5.5 | -0.068 | 0.00619 | -0.104 | -10.946
-5 | -0.009 | 0.00602 | -0.105 | -1.539
-4.5 | 0.05 | 0.00594 | -0.106 | 8.447
-4 | 0.11 | 0.00582 | -0.107 | 18.941
-3.5 | 0.171 | 0.00573 | -0.108 | 29.79
-3 | 0.232 | 0.00559 | -0.109 | 41.388
-2.5 | 0.293 | 0.00558 | -0.11 | 52.421
-2 | 0.354 | 0.0055 | -0.111 | 64.329
-1.5 | 0.415 | 0.00504 | -0.112 | 82.34
-1 | 0.477 | 0.00499 | -0.113 | 95.66
-0.5 | 0.538 | 0.0047 | -0.114 | 114.568
0 | 0.596 | 0.00476 | -0.115 | 125.348
0.5 | 0.655 | 0.00497 | -0.116 | 131.826
1 | 0.715 | 0.00505 | -0.116 | 141.413
1.5 | 0.774 | 0.00493 | -0.117 | 157.031
2 | 0.833 | 0.00552 | -0.118 | 150.736
2.5 | 0.892 | 0.00591 | -0.119 | 150.848
3 | 0.951 | 0.00643 | -0.12 | 147.727
3.5 | 1.003 | 0.00707 | -0.121 | 141.874
4 | 1.06 | 0.00761 | -0.122 | 139.267
4.5 | 1.116 | 0.00822 | -0.123 | 135.737
5 | 1.17 | 0.00909 | -0.124 | 128.687
5.5 | 1.223 | 0.01035 | -0.125 | 118.078
6 | 1.274 | 0.01091 | -0.126 | 116.81
6.5 | 1.323 | 0.01138 | -0.127 | 116.29
7 | 1.368 | 0.01185 | -0.128 | 115.394
7.5 | 1.409 | 0.01237 | -0.129 | 113.875
8 | 1.446 | 0.01301 | -0.13 | 111.113
8.5 | 1.479 | 0.01362 | -0.131 | 108.612
9 | 1.507 | 0.0142 | -0.132 | 106.123
9.5 | 1.53 | 0.01485 | -0.132 | 103.008
10 | 1.547 | 0.01558 | -0.133 | 99.287
10.5 | 1.558 | 0.01631 | -0.134 | 95.516
11 | 1.557 | 0.0171 | -0.135 | 91.011
11.5 | 1.548 | 0.01783 | -0.136 | 86.824
12 | 1.533 | 0.01878 | -0.137 | 81.627
12.5 | 1.511 | 0.01975 | -0.138 | 76.502
13 | 1.483 | 0.02065 | -0.138 | 71.826
13.5 | 1.449 | 0.02184 | -0.139 | 66.347
14 | 1.41 | 0.02283 | -0.14 | 61.78
14.5 | 1.368 | 0.02406 | -0.141 | 56.843
15 | 1.321 | 0.02558 | -0.141 | 51.648
15.5 | 1.272 | 0.02711 | -0.142 | 46.926

## 106. Re 10M Mach 0.00 (2)
BIGFOIL.COM POLAR EXPORT
NACA67-713 a=0.6
NACA67-713 a=0.6 |  |  |  | Cl Max: | 1.7812 | at alpha= | 20 | deg
XFOIL ncrit=9 |  |  |  | L/D Max: | 223.28 | at alpha= | 2.5 | deg
Re: | 10000000 |  |  | Cd Min: | 0.05366 | at alpha= | 20 | deg
Mach: | 0 |  |  | Cl=0 at alpha= | -5.2235 | deg
|  |  |  | @ Cl=0.1, Cd= | 0.0050826
|  |  |  | @ Cl=0.4, Cd= | 0.0045063
|  |  |  | @ Cl=0.6, Cd= | 0.004316
alpha (deg) | Cl | Cd | Cm | Cl/Cd
-19 | -1.1064 | 0.03218 | -0.1539 | -34.3816
-18.5 | -1.1154 | 0.02883 | -0.1511 | -38.6889
-18 | -1.1446 | 0.02488 | -0.1443 | -46.0048
-17.5 | -1.1522 | 0.02247 | -0.1373 | -51.2773
-17 | -1.1502 | 0.02068 | -0.1302 | -55.619
-16.5 | -1.1228 | 0.01928 | -0.1271 | -58.2365
-16 | -1.0985 | 0.01735 | -0.1235 | -63.3141
-15.5 | -1.0652 | 0.01587 | -0.1211 | -67.1204
-15 | -1.0268 | 0.01463 | -0.1192 | -70.1846
-14.5 | -0.9836 | 0.01369 | -0.118 | -71.8481
-14 | -0.9379 | 0.01288 | -0.1171 | -72.8183
-13.5 | -0.8903 | 0.01217 | -0.1164 | -73.1553
-13 | -0.841 | 0.01154 | -0.116 | -72.8769
-12.5 | -0.791 | 0.01092 | -0.1156 | -72.4359
-12 | -0.7402 | 0.01031 | -0.1154 | -71.7944
-11.5 | -0.6896 | 0.00963 | -0.1151 | -71.6096
-11 | -0.6381 | 0.00902 | -0.1149 | -70.7428
-10.5 | -0.5857 | 0.00848 | -0.1149 | -69.0684
-10 | -0.532 | 0.00808 | -0.115 | -65.8416
-9.5 | -0.4782 | 0.00763 | -0.1152 | -62.6737
-9 | -0.4239 | 0.00719 | -0.1154 | -58.9569
-8.5 | -0.3691 | 0.0068 | -0.1157 | -54.2794
-8 | -0.3134 | 0.00652 | -0.1162 | -48.0675
-7.5 | -0.2576 | 0.00626 | -0.1167 | -41.1502
-7 | -0.2018 | 0.00602 | -0.1172 | -33.5216
-6.5 | -0.1452 | 0.00583 | -0.1178 | -24.9057
-6 | -0.0881 | 0.00565 | -0.1185 | -15.5929
-5.5 | -0.0313 | 0.00546 | -0.1192 | -5.7326
-5 | 0.0253 | 0.00526 | -0.1198 | 4.8099
-4.5 | 0.0821 | 0.00512 | -0.1205 | 16.0352
-4 | 0.1395 | 0.005 | -0.1212 | 27.9
-3.5 | 0.197 | 0.00487 | -0.1221 | 40.4517
-3 | 0.254 | 0.00472 | -0.1228 | 53.8136
-2.5 | 0.3108 | 0.00464 | -0.1235 | 66.9828
-2 | 0.3683 | 0.00454 | -0.1243 | 81.1233
-1.5 | 0.4247 | 0.00448 | -0.1249 | 94.7991
-1 | 0.4817 | 0.00441 | -0.1257 | 109.229
-0.5 | 0.5379 | 0.00437 | -0.1263 | 123.0892
0 | 0.5936 | 0.00433 | -0.1268 | 137.0901
0.5 | 0.6485 | 0.00421 | -0.1272 | 154.038
1 | 0.7022 | 0.00404 | -0.1275 | 173.8119
1.5 | 0.7545 | 0.00388 | -0.1274 | 194.4588
2 | 0.799 | 0.00362 | -0.1259 | 220.7182
2.5 | 0.8373 | 0.00375 | -0.1229 | 223.28
3 | 0.8457 | 0.00477 | -0.1135 | 177.2956
3.5 | 0.8403 | 0.00565 | -0.1011 | 148.7257
4 | 0.8524 | 0.00652 | -0.0928 | 130.7362
4.5 | 0.8777 | 0.00724 | -0.0875 | 121.2293
5 | 0.9022 | 0.00807 | -0.0822 | 111.7968
5.5 | 0.9291 | 0.00888 | -0.0775 | 104.6284
6 | 0.9517 | 0.00992 | -0.0722 | 95.9375
6.5 | 0.9831 | 0.01066 | -0.0685 | 92.2233
7 | 1.0141 | 0.01144 | -0.0649 | 88.6451
7.5 | 1.0628 | 0.01224 | -0.0653 | 86.8301
8 | 1.1262 | 0.01304 | -0.0691 | 86.365
8.5 | 1.1883 | 0.01384 | -0.0726 | 85.8598
10 | 1.3006 | 0.0164 | -0.0669 | 79.3049
10.5 | 1.3356 | 0.0174 | -0.0648 | 76.7586
11 | 1.3711 | 0.01834 | -0.0628 | 74.7601
11.5 | 1.4037 | 0.01949 | -0.0605 | 72.0215
12 | 1.4388 | 0.02052 | -0.0586 | 70.117
12.5 | 1.4697 | 0.0218 | -0.0563 | 67.4174
13 | 1.502 | 0.02299 | -0.0542 | 65.3328
13.5 | 1.5318 | 0.02438 | -0.0519 | 62.8302
14 | 1.5603 | 0.02585 | -0.0495 | 60.3598
14.5 | 1.5883 | 0.02737 | -0.0472 | 58.0307
15 | 1.6156 | 0.02895 | -0.0449 | 55.8066
15.5 | 1.6409 | 0.03073 | -0.0426 | 53.3973
16 | 1.6636 | 0.0326 | -0.0399 | 51.0307
16.5 | 1.6827 | 0.0348 | -0.0371 | 48.3534
17 | 1.7023 | 0.03702 | -0.0345 | 45.9833
17.5 | 1.7229 | 0.0391 | -0.0321 | 44.0639
18 | 1.7375 | 0.04156 | -0.0291 | 41.807
18.5 | 1.747 | 0.04418 | -0.0254 | 39.5428
19 | 1.759 | 0.04701 | -0.0227 | 37.4176
19.5 | 1.7695 | 0.05025 | -0.0205 | 35.2139
20 | 1.7812 | 0.05366 | -0.0188 | 33.1942

## 107. Re 10M Mach 0.10 (1)
BIGFOIL.COM POLAR EXPORT
NACA67-713 a=0.6
NACA67-713 a=0.6 |  |  |  | Cl Max: | 1.555 | at alpha= | 10.5 | deg
JavaFoil+Calcfoil stall+Eppler ext transition |  |  |  | L/D Max: | 157.316 | at alpha= | 1.5 | deg
Re: | 10000000 |  |  | Cd Min: | 0.00475 | at alpha= | 0 | deg
Mach: | 0.1 |  |  | Cl=0 at alpha= | -4.9237 | deg
|  |  |  | @ Cl=0.1, Cd= | 0.0058271
|  |  |  | @ Cl=0.4, Cd= | 0.0051195
|  |  |  | @ Cl=0.6, Cd= | 0.0047535
alpha (deg) | Cl | Cd | Cm | Cl/Cd
-18 | -0.344 | 0.1464 | -0.039 | -2.35
-17.5 | -0.358 | 0.14056 | -0.039 | -2.548
-17 | -0.372 | 0.1333 | -0.04 | -2.789
-16.5 | -0.385 | 0.12625 | -0.04 | -3.05
-16 | -0.398 | 0.11789 | -0.041 | -3.373
-15.5 | -0.409 | 0.11258 | -0.041 | -3.635
-15 | -0.42 | 0.10637 | -0.042 | -3.945
-14.5 | -0.429 | 0.10155 | -0.043 | -4.221
-14 | -0.435 | 0.0963 | -0.043 | -4.522
-13.5 | -0.44 | 0.09088 | -0.044 | -4.845
-13 | -0.443 | 0.08373 | -0.046 | -5.289
-12.5 | -0.442 | 0.07927 | -0.047 | -5.579
-12 | -0.438 | 0.07496 | -0.047 | -5.845
-11.5 | -0.431 | 0.07054 | -0.048 | -6.104
-11 | -0.42 | 0.06533 | -0.05 | -6.423
-10.5 | -0.405 | 0.0607 | -0.052 | -6.667
-10 | -0.385 | 0.05727 | -0.053 | -6.729
-9.5 | -0.365 | 0.04998 | -0.06 | -7.308
-9 | -0.351 | 0.03388 | -0.074 | -10.372
-8.5 | -0.373 | 0.0076 | -0.098 | -49.139
-8 | -0.331 | 0.00718 | -0.099 | -46.09
-7.5 | -0.284 | 0.00687 | -0.1 | -41.378
-7 | -0.234 | 0.00669 | -0.101 | -34.999
-6.5 | -0.181 | 0.00651 | -0.102 | -27.826
-6 | -0.125 | 0.00634 | -0.103 | -19.802
-5.5 | -0.068 | 0.00614 | -0.104 | -11.071
-5 | -0.009 | 0.00603 | -0.105 | -1.542
-4.5 | 0.05 | 0.00595 | -0.106 | 8.468
-4 | 0.111 | 0.0058 | -0.107 | 19.087
-3.5 | 0.172 | 0.00574 | -0.108 | 29.872
-3 | 0.233 | 0.00568 | -0.109 | 40.985
-2.5 | 0.294 | 0.00554 | -0.111 | 53.11
-2 | 0.355 | 0.00533 | -0.111 | 66.645
-1.5 | 0.417 | 0.00504 | -0.112 | 82.684
-1 | 0.48 | 0.00477 | -0.113 | 100.641
-0.5 | 0.541 | 0.00525 | -0.114 | 102.987
0 | 0.599 | 0.00475 | -0.115 | 126.283
0.5 | 0.659 | 0.00496 | -0.116 | 132.79
1 | 0.718 | 0.00507 | -0.117 | 141.589
1.5 | 0.778 | 0.00494 | -0.118 | 157.316
2 | 0.837 | 0.00556 | -0.119 | 150.599
2.5 | 0.896 | 0.00594 | -0.12 | 150.954
3 | 0.955 | 0.00648 | -0.121 | 147.39
3.5 | 1.008 | 0.00711 | -0.122 | 141.698
4 | 1.065 | 0.00767 | -0.123 | 138.828
4.5 | 1.121 | 0.00829 | -0.124 | 135.157
5 | 1.176 | 0.00917 | -0.125 | 128.262
5.5 | 1.228 | 0.01044 | -0.126 | 117.665
6 | 1.279 | 0.01101 | -0.127 | 116.158
6.5 | 1.329 | 0.01148 | -0.127 | 115.716
7 | 1.373 | 0.01196 | -0.128 | 114.83
7.5 | 1.414 | 0.0125 | -0.129 | 113.113
8 | 1.45 | 0.01312 | -0.13 | 110.577
8.5 | 1.482 | 0.01374 | -0.131 | 107.874
9 | 1.509 | 0.01434 | -0.132 | 105.268
9.5 | 1.531 | 0.01506 | -0.133 | 101.619
10 | 1.547 | 0.01579 | -0.134 | 97.972
10.5 | 1.555 | 0.01651 | -0.135 | 94.141
11 | 1.55 | 0.01734 | -0.136 | 89.414
11.5 | 1.538 | 0.01822 | -0.137 | 84.428
12 | 1.519 | 0.0191 | -0.137 | 79.519
12.5 | 1.492 | 0.02008 | -0.138 | 74.308
13 | 1.458 | 0.02099 | -0.139 | 69.482
13.5 | 1.419 | 0.02219 | -0.14 | 63.953
14 | 1.374 | 0.02336 | -0.141 | 58.825
14.5 | 1.325 | 0.02462 | -0.141 | 53.837
15 | 1.272 | 0.02673 | -0.142 | 47.573
15.5 | 1.217 | 0.02798 | -0.142 | 43.498

## 108. Re 10M Mach 0.10 (2)
BIGFOIL.COM POLAR EXPORT
NACA67-713 a=0.6
NACA67-713 a=0.6 |  |  |  | Cl Max: | 1.7753 | at alpha= | 20 | deg
XFOIL ncrit=9 |  |  |  | L/D Max: | 225.844 | at alpha= | 2.5 | deg
Re: | 10000000 |  |  | Cd Min: | 0.05636 | at alpha= | 20 | deg
Mach: | 0.1 |  |  | Cl=0 at alpha= | -5.2242 | deg
|  |  |  | @ Cl=0.1, Cd= | 0.0050911
|  |  |  | @ Cl=0.4, Cd= | 0.0045142
|  |  |  | @ Cl=0.6, Cd= | 0.0043246
alpha (deg) | Cl | Cd | Cm | Cl/Cd
-18 | -1.0132 | 0.03376 | -0.1576 | -30.0118
-17.5 | -1.0667 | 0.02772 | -0.1521 | -38.4812
-17 | -1.0907 | 0.02427 | -0.1444 | -44.9403
-16.5 | -1.0912 | 0.02241 | -0.137 | -48.6925
-16 | -1.0844 | 0.01971 | -0.1311 | -55.0178
-15.5 | -1.059 | 0.01774 | -0.1275 | -59.6956
-15 | -1.0268 | 0.01603 | -0.1246 | -64.0549
-14.5 | -0.9872 | 0.01474 | -0.1225 | -66.9742
-14 | -0.9434 | 0.0137 | -0.121 | -68.8613
-13.5 | -0.8975 | 0.01274 | -0.1198 | -70.4474
-13 | -0.8485 | 0.01198 | -0.119 | -70.8264
-12.5 | -0.7983 | 0.01127 | -0.1183 | -70.8341
-12 | -0.7468 | 0.01064 | -0.1179 | -70.188
-11.5 | -0.6953 | 0.00997 | -0.1174 | -69.7392
-11 | -0.6434 | 0.0093 | -0.117 | -69.1828
-10.5 | -0.5909 | 0.00868 | -0.1167 | -68.076
-10 | -0.537 | 0.0082 | -0.1167 | -65.4878
-9.5 | -0.482 | 0.00779 | -0.1168 | -61.8742
-9 | -0.4276 | 0.00728 | -0.1169 | -58.7363
-8.5 | -0.3721 | 0.0069 | -0.1171 | -53.9275
-8 | -0.3162 | 0.00656 | -0.1174 | -48.2012
-7.5 | -0.2596 | 0.00632 | -0.1179 | -41.0759
-7 | -0.2034 | 0.00605 | -0.1182 | -33.6198
-6.5 | -0.1463 | 0.00585 | -0.1188 | -25.0085
-6 | -0.0888 | 0.00567 | -0.1195 | -15.6614
-5.5 | -0.0315 | 0.00548 | -0.1201 | -5.7482
-5 | 0.0256 | 0.00528 | -0.1207 | 4.8485
-4.5 | 0.0827 | 0.00513 | -0.1213 | 16.1209
-4 | 0.1405 | 0.005 | -0.1221 | 28.1
-3.5 | 0.1984 | 0.00488 | -0.1229 | 40.6557
-3 | 0.2557 | 0.00474 | -0.1236 | 53.9451
-2.5 | 0.3128 | 0.00465 | -0.1243 | 67.2688
-2 | 0.3707 | 0.00454 | -0.1251 | 81.652
-1.5 | 0.4275 | 0.00449 | -0.1257 | 95.2116
-1 | 0.4848 | 0.00441 | -0.1265 | 109.932
-0.5 | 0.5413 | 0.00438 | -0.1271 | 123.5845
0 | 0.5973 | 0.00433 | -0.1276 | 137.9446
0.5 | 0.6526 | 0.00422 | -0.128 | 154.6445
1 | 0.7066 | 0.00405 | -0.1282 | 174.4691
1.5 | 0.7591 | 0.00388 | -0.1282 | 195.6443
2 | 0.8042 | 0.0036 | -0.1267 | 223.3889
2.5 | 0.8424 | 0.00373 | -0.1237 | 225.8445
3 | 0.8493 | 0.00473 | -0.1138 | 179.556
3.5 | 0.8429 | 0.00565 | -0.1011 | 149.1858
4 | 0.8544 | 0.00655 | -0.0927 | 130.4427
4.5 | 0.8782 | 0.00732 | -0.0871 | 119.9727
5 | 0.9024 | 0.00817 | -0.0816 | 110.4529
5.5 | 0.9298 | 0.00899 | -0.077 | 103.426
6 | 0.9525 | 0.01005 | -0.0716 | 94.7761
6.5 | 0.9834 | 0.01082 | -0.0679 | 90.8872
7.5 | 1.0662 | 0.01246 | -0.0652 | 85.5698
8 | 1.1302 | 0.01326 | -0.069 | 85.2338
8.5 | 1.1924 | 0.01409 | -0.0724 | 84.6274
10 | 1.3027 | 0.01677 | -0.066 | 77.6804
10.5 | 1.3389 | 0.01773 | -0.0639 | 75.5161
11 | 1.373 | 0.0188 | -0.0616 | 73.0319
11.5 | 1.4075 | 0.01989 | -0.0595 | 70.7642
12 | 1.4417 | 0.021 | -0.0574 | 68.6524
12.5 | 1.4728 | 0.02231 | -0.055 | 66.0152
13 | 1.5059 | 0.02351 | -0.0529 | 64.0536
13.5 | 1.5344 | 0.02504 | -0.0503 | 61.278
14 | 1.5637 | 0.02649 | -0.0479 | 59.0298
14.5 | 1.5916 | 0.02809 | -0.0455 | 56.6607
15 | 1.6175 | 0.02983 | -0.043 | 54.2239
15.5 | 1.6431 | 0.03164 | -0.0405 | 51.9311
16 | 1.6633 | 0.03379 | -0.0376 | 49.2246
16.5 | 1.6845 | 0.0359 | -0.0348 | 46.922
17 | 1.7045 | 0.03815 | -0.0322 | 44.6789
17.5 | 1.7217 | 0.04055 | -0.0294 | 42.4587
18 | 1.7344 | 0.04316 | -0.026 | 40.1854
18.5 | 1.7453 | 0.0458 | -0.0225 | 38.107
19 | 1.7571 | 0.04886 | -0.0199 | 35.9619
19.5 | 1.7657 | 0.05252 | -0.0177 | 33.6196
20 | 1.7753 | 0.05636 | -0.0161 | 31.4993

## 109. Re 10M Mach 0.25 (1)
BIGFOIL.COM POLAR EXPORT
NACA67-713 a=0.6
NACA67-713 a=0.6 |  |  |  | Cl Max: | 1.531 | at alpha= | 10 | deg
JavaFoil+Calcfoil stall+Eppler ext transition |  |  |  | L/D Max: | 157.874 | at alpha= | 1.5 | deg
Re: | 10000000 |  |  | Cd Min: | 0.00482 | at alpha= | 0 | deg
Mach: | 0.25 |  |  | Cl=0 at alpha= | -4.9193 | deg
|  |  |  | @ Cl=0.1, Cd= | 0.0059294
|  |  |  | @ Cl=0.4, Cd= | 0.0049689
|  |  |  | @ Cl=0.6, Cd= | 0.0049369
alpha (deg) | Cl | Cd | Cm | Cl/Cd
-15.5 | -0.062 | 0.12237 | -0.042 | -0.509
-15 | -0.127 | 0.11454 | -0.042 | -1.111
-14.5 | -0.184 | 0.10938 | -0.042 | -1.68
-14 | -0.226 | 0.1046 | -0.043 | -2.16
-13.5 | -0.262 | 0.09909 | -0.043 | -2.639
-13 | -0.292 | 0.09248 | -0.044 | -3.155
-12.5 | -0.317 | 0.08918 | -0.044 | -3.55
-12 | -0.336 | 0.08236 | -0.045 | -4.08
-11.5 | -0.35 | 0.07667 | -0.046 | -4.56
-11 | -0.357 | 0.07124 | -0.047 | -5.009
-10.5 | -0.358 | 0.06598 | -0.049 | -5.42
-10 | -0.352 | 0.06078 | -0.051 | -5.788
-9.5 | -0.339 | 0.05624 | -0.052 | -6.035
-9 | -0.321 | 0.05246 | -0.054 | -6.114
-8.5 | -0.297 | 0.04765 | -0.059 | -6.233
-8 | -0.327 | 0.00764 | -0.102 | -42.856
-7.5 | -0.284 | 0.00712 | -0.103 | -39.904
-7 | -0.236 | 0.00689 | -0.104 | -34.234
-6.5 | -0.184 | 0.00663 | -0.105 | -27.702
-6 | -0.128 | 0.00641 | -0.106 | -19.939
-5.5 | -0.069 | 0.00626 | -0.107 | -11.086
-5 | -0.01 | 0.00618 | -0.108 | -1.539
-4.5 | 0.052 | 0.00603 | -0.109 | 8.559
-4 | 0.114 | 0.0059 | -0.11 | 19.248
-3.5 | 0.176 | 0.00581 | -0.111 | 30.319
-3 | 0.239 | 0.00573 | -0.112 | 41.653
-2.5 | 0.302 | 0.00519 | -0.113 | 58.167
-2 | 0.365 | 0.00513 | -0.114 | 71.211
-1.5 | 0.428 | 0.00484 | -0.115 | 88.421
-1 | 0.493 | 0.00535 | -0.116 | 92.109
-0.5 | 0.556 | 0.00528 | -0.117 | 105.158
0 | 0.615 | 0.00482 | -0.118 | 127.688
0.5 | 0.676 | 0.00502 | -0.119 | 134.743
1 | 0.737 | 0.00516 | -0.12 | 142.957
1.5 | 0.798 | 0.00506 | -0.121 | 157.874
2 | 0.859 | 0.00572 | -0.122 | 150.259
2.5 | 0.92 | 0.00612 | -0.123 | 150.231
3 | 0.98 | 0.00671 | -0.124 | 146.167
3.5 | 1.034 | 0.00738 | -0.125 | 140.083
4 | 1.092 | 0.00798 | -0.126 | 136.907
4.5 | 1.15 | 0.00866 | -0.127 | 132.821
5 | 1.205 | 0.0096 | -0.128 | 125.511
5.5 | 1.259 | 0.01092 | -0.129 | 115.279
6 | 1.31 | 0.01151 | -0.13 | 113.799
6.5 | 1.359 | 0.01203 | -0.131 | 113.02
7 | 1.402 | 0.01256 | -0.132 | 111.597
7.5 | 1.44 | 0.01322 | -0.133 | 108.906
8 | 1.473 | 0.01389 | -0.134 | 106.036
8.5 | 1.499 | 0.01457 | -0.135 | 102.865
9 | 1.518 | 0.01521 | -0.136 | 99.806
9.5 | 1.529 | 0.01615 | -0.137 | 94.666
10 | 1.531 | 0.01703 | -0.138 | 89.902
10.5 | 1.52 | 0.01779 | -0.138 | 85.473
11 | 1.491 | 0.01897 | -0.139 | 78.598
11.5 | 1.449 | 0.02002 | -0.14 | 72.372
12 | 1.394 | 0.02112 | -0.141 | 65.981
12.5 | 1.326 | 0.02252 | -0.142 | 58.879
13 | 1.246 | 0.0241 | -0.142 | 51.691
13.5 | 1.155 | 0.02577 | -0.143 | 44.829
14 | 1.054 | 0.02803 | -0.143 | 37.607
14.5 | 0.815 | 0.09144 | -0.101 | 8.916
15 | 0.713 | 0.10341 | -0.094 | 6.896

## 110. Re 10M Mach 0.25 (2)
BIGFOIL.COM POLAR EXPORT
NACA67-713 a=0.6
NACA67-713 a=0.6 |  |  |  | Cl Max: | 1.7269 | at alpha= | 19 | deg
XFOIL ncrit=9 |  |  |  | L/D Max: | 234.892 | at alpha= | 2.5 | deg
Re: | 10000000 |  |  | Cd Min: | 0.19111 | at alpha= | -19.5 | deg
Mach: | 0.25 |  |  | Cl=0 at alpha= | -5.225 | deg
|  |  |  | @ Cl=0.1, Cd= | 0.0051655
|  |  |  | @ Cl=0.4, Cd= | 0.004564
|  |  |  | @ Cl=0.6, Cd= | 0.0043656
alpha (deg) | Cl | Cd | Cm | Cl/Cd
-19.5 | -0.2982 | 0.19111 | -0.0782 | -1.5604
-19 | -0.2797 | 0.18503 | -0.0823 | -1.5116
-18.5 | -0.2629 | 0.17833 | -0.0864 | -1.4742
-17 | -0.2397 | 0.15036 | -0.0994 | -1.5942
-16.5 | -0.2092 | 0.14805 | -0.1027 | -1.413
-15.5 | -0.237 | 0.12104 | -0.1142 | -1.958
-15 | -0.2471 | 0.11011 | -0.1198 | -2.2441
-14.5 | -0.2452 | 0.10208 | -0.1243 | -2.402
-14 | -0.2754 | 0.08922 | -0.131 | -3.0868
-13.5 | -0.3013 | 0.07817 | -0.1371 | -3.8544
-13 | -0.7809 | 0.02358 | -0.1471 | -33.117
-12.5 | -0.7999 | 0.01708 | -0.1391 | -46.8326
-12 | -0.7675 | 0.01435 | -0.135 | -53.4843
-11.5 | -0.7228 | 0.01255 | -0.1322 | -57.5936
-11 | -0.6714 | 0.01133 | -0.1302 | -59.2586
-10.5 | -0.617 | 0.01037 | -0.1286 | -59.4986
-10 | -0.5625 | 0.00937 | -0.1272 | -60.032
-9.5 | -0.5062 | 0.00855 | -0.1261 | -59.2047
-9 | -0.448 | 0.00796 | -0.1255 | -56.2814
-8.5 | -0.3895 | 0.00743 | -0.125 | -52.4226
-8 | -0.331 | 0.00695 | -0.1246 | -47.6259
-7.5 | -0.2722 | 0.00655 | -0.1244 | -41.5573
-7 | -0.2124 | 0.00629 | -0.1244 | -33.7679
-6.5 | -0.1528 | 0.00598 | -0.1246 | -25.5518
-6 | -0.0927 | 0.00577 | -0.1249 | -16.0659
-5.5 | -0.0325 | 0.00561 | -0.1254 | -5.7932
-5 | 0.0266 | 0.00538 | -0.1257 | 4.9442
-4.5 | 0.0862 | 0.0052 | -0.1261 | 16.5769
-4 | 0.1462 | 0.00505 | -0.1268 | 28.9505
-3.5 | 0.206 | 0.00492 | -0.1275 | 41.8699
-3 | 0.2652 | 0.0048 | -0.128 | 55.25
-2.5 | 0.3246 | 0.00467 | -0.1287 | 69.5075
-2 | 0.3844 | 0.00458 | -0.1295 | 83.9301
-1.5 | 0.4428 | 0.00452 | -0.1301 | 97.9646
-1 | 0.502 | 0.00444 | -0.1309 | 113.0631
-0.5 | 0.5602 | 0.0044 | -0.1315 | 127.3182
0 | 0.6181 | 0.00435 | -0.132 | 142.092
0.5 | 0.675 | 0.00425 | -0.1324 | 158.8235
1 | 0.7303 | 0.00409 | -0.1325 | 178.5575
1.5 | 0.7843 | 0.00391 | -0.1323 | 200.5882
2 | 0.8315 | 0.00363 | -0.1309 | 229.0634
2.5 | 0.8691 | 0.0037 | -0.1273 | 234.8919
3 | 0.8674 | 0.0046 | -0.115 | 188.5652
3.5 | 0.8579 | 0.0057 | -0.1016 | 150.5088
4 | 0.867 | 0.00673 | -0.0925 | 128.8262
4.5 | 0.8812 | 0.00782 | -0.0847 | 112.6854
5 | 0.9082 | 0.00871 | -0.0796 | 104.271
5.5 | 0.933 | 0.00968 | -0.0742 | 96.3843
6 | 0.9546 | 0.01084 | -0.0684 | 88.0627
6.5 | 0.9854 | 0.01174 | -0.0642 | 83.9353
7 | 1.0204 | 0.01268 | -0.0612 | 80.4732
7.5 | 1.0846 | 0.01368 | -0.0646 | 79.2836
8 | 1.1502 | 0.01459 | -0.068 | 78.8348
8.5 | 1.2119 | 0.01562 | -0.0708 | 77.5864
10 | 1.3174 | 0.01867 | -0.0616 | 70.5624
10.5 | 1.3551 | 0.01975 | -0.0592 | 68.6127
11 | 1.3884 | 0.0211 | -0.0563 | 65.8009
11.5 | 1.4251 | 0.02228 | -0.0538 | 63.9632
12 | 1.4567 | 0.02378 | -0.0508 | 61.2574
12.5 | 1.4915 | 0.02516 | -0.0483 | 59.2806
13 | 1.5198 | 0.02693 | -0.045 | 56.4352
13.5 | 1.5514 | 0.02855 | -0.0421 | 54.3398
14 | 1.5796 | 0.03044 | -0.0391 | 51.8922
14.5 | 1.6053 | 0.03252 | -0.0358 | 49.3635
15 | 1.628 | 0.03479 | -0.0323 | 46.7951
15.5 | 1.6508 | 0.0372 | -0.029 | 44.3763
16 | 1.67 | 0.03984 | -0.0255 | 41.9177
16.5 | 1.6864 | 0.04264 | -0.0218 | 39.5497
17 | 1.6977 | 0.04567 | -0.0177 | 37.1732
17.5 | 1.7057 | 0.04905 | -0.0135 | 34.7747
18 | 1.7134 | 0.05304 | -0.0103 | 32.3039
18.5 | 1.7244 | 0.05717 | -0.0081 | 30.1627
19 | 1.7269 | 0.0624 | -0.0062 | 27.6747
19.5 | 1.7175 | 0.06924 | -0.0049 | 24.805
20 | 1.7163 | 0.07568 | -0.0046 | 22.6784

## 111. Re 10M Mach 0.50 (1)
BIGFOIL.COM POLAR EXPORT
NACA67-713 a=0.6
NACA67-713 a=0.6 |  |  |  | Cl Max: | 1.495 | at alpha= | 7 | deg
JavaFoil+Calcfoil stall+Eppler ext transition |  |  |  | L/D Max: | 158.924 | at alpha= | 1.5 | deg
Re: | 10000000 |  |  | Cd Min: | 0.00525 | at alpha= | 0.5 | deg
Mach: | 0.5 |  |  | Cl=0 at alpha= | -4.9242 | deg
|  |  |  | @ Cl=0.1, Cd= | 0.0062461
|  |  |  | @ Cl=0.4, Cd= | 0.0057149
|  |  |  | @ Cl=0.6, Cd= | 0.005558
alpha (deg) | Cl | Cd | Cm | Cl/Cd
-20 | -0.84 | 0.14778 | -0.052 | -5.683
-19.5 | -0.811 | 0.14408 | -0.052 | -5.632
-19 | -0.783 | 0.13845 | -0.051 | -5.655
-18.5 | -0.756 | 0.13027 | -0.052 | -5.801
-18 | -0.729 | 0.12384 | -0.052 | -5.882
-17.5 | -0.701 | 0.11693 | -0.053 | -5.999
-17 | -0.673 | 0.12311 | -0.053 | -5.465
-16.5 | -0.645 | 0.11654 | -0.053 | -5.534
-16 | -0.617 | 0.11102 | -0.053 | -5.558
-15.5 | -0.59 | 0.10423 | -0.054 | -5.66
-15 | -0.563 | 0.09683 | -0.055 | -5.811
-14.5 | -0.536 | 0.08972 | -0.057 | -5.973
-14 | -0.509 | 0.08396 | -0.058 | -6.059
-13.5 | -0.478 | 0.09689 | -0.053 | -4.931
-13 | -0.45 | 0.08956 | -0.053 | -5.022
-12.5 | -0.422 | 0.08077 | -0.054 | -5.228
-12 | -0.395 | 0.07598 | -0.055 | -5.194
-11.5 | -0.367 | 0.07037 | -0.058 | -5.222
-11 | -0.34 | 0.06403 | -0.06 | -5.317
-10.5 | -0.313 | 0.05878 | -0.063 | -5.332
-10 | -0.282 | 0.07194 | -0.053 | -3.926
-9.5 | -0.255 | 0.06259 | -0.054 | -4.069
-9 | -0.227 | 0.05621 | -0.057 | -4.043
-8.5 | -0.2 | 0.05215 | -0.059 | -3.827
-8 | -0.172 | 0.04832 | -0.061 | -3.558
-7.5 | -0.144 | 0.0472 | -0.06 | -3.046
-7 | -0.115 | 0.04912 | -0.053 | -2.349
-6.5 | -0.127 | 0.04451 | -0.056 | -2.858
-6 | -0.104 | 0.03794 | -0.066 | -2.735
-5.5 | -0.073 | 0.00644 | -0.119 | -11.317
-5 | -0.01 | 0.00656 | -0.12 | -1.561
-4.5 | 0.056 | 0.00638 | -0.121 | 8.837
-4 | 0.125 | 0.00617 | -0.123 | 20.302
-3.5 | 0.195 | 0.00595 | -0.124 | 32.757
-3 | 0.265 | 0.00586 | -0.125 | 45.313
-2.5 | 0.336 | 0.00576 | -0.126 | 58.38
-2 | 0.407 | 0.00571 | -0.127 | 71.255
-1.5 | 0.478 | 0.00563 | -0.128 | 84.837
-1 | 0.551 | 0.0056 | -0.129 | 98.439
-0.5 | 0.621 | 0.00554 | -0.131 | 112.171
0 | 0.685 | 0.00559 | -0.132 | 122.407
0.5 | 0.753 | 0.00525 | -0.133 | 143.423
1 | 0.821 | 0.00561 | -0.134 | 146.294
1.5 | 0.889 | 0.00559 | -0.135 | 158.924
2 | 0.956 | 0.00648 | -0.136 | 147.515
2.5 | 1.024 | 0.00701 | -0.137 | 145.978
3 | 1.091 | 0.00786 | -0.138 | 138.895
3.5 | 1.149 | 0.00871 | -0.139 | 131.924
4 | 1.212 | 0.00954 | -0.14 | 127.022
4.5 | 1.274 | 0.01061 | -0.141 | 120.016
5 | 1.332 | 0.01255 | -0.142 | 106.133
5.5 | 1.387 | 0.0134 | -0.143 | 103.466
6 | 1.435 | 0.01411 | -0.144 | 101.681
6.5 | 1.475 | 0.01488 | -0.146 | 99.115
7 | 1.495 | 0.01596 | -0.147 | 93.658
7.5 | 1.486 | 0.01709 | -0.148 | 86.962
8 | 1.418 | 0.01852 | -0.149 | 76.582
8.5 | 0.887 | 0.02041 | -0.15 | 43.462
9 | 0.918 | 0.02126 | -0.151 | 43.193
9.5 | 0.949 | 0.02305 | -0.152 | 41.149
10 | 0.98 | 0.02322 | -0.153 | 42.228
10.5 | 0.837 | 0.07775 | -0.072 | 10.769
11 | 0.866 | 0.07924 | -0.08 | 10.932
11.5 | 1.071 | 0.02708 | -0.155 | 39.555
12 | 1.097 | 0.03014 | -0.156 | 36.386

## 112. Re 10M Mach 0.50 (2)
BIGFOIL.COM POLAR EXPORT
NACA67-713 a=0.6
NACA67-713 a=0.6 |  |  |  | Cl Max: | 1.4887 | at alpha= | 12 | deg
XFOIL ncrit=9 |  |  |  | L/D Max: | 272.479 | at alpha= | 2.5 | deg
Re: | 10000000 |  |  | Cd Min: | 0.1522 | at alpha= | 17 | deg
Mach: | 0.5 |  |  | Cl=0 at alpha= | -5.2226 | deg
|  |  |  | @ Cl=0.1, Cd= | 0.0056676
|  |  |  | @ Cl=0.4, Cd= | 0.0048706
|  |  |  | @ Cl=0.6, Cd= | 0.0046124
alpha (deg) | Cl | Cd | Cm | Cl/Cd
-11.5 | -0.0184 | 0.08797 | -0.158 | -0.20916
-11 | -0.0062 | 0.08176 | -0.1612 | -0.075832
-10.5 | -0.0109 | 0.07368 | -0.1651 | -0.14794
-10 | -0.0273 | 0.06485 | -0.1692 | -0.42097
-9.5 | -0.0373 | 0.05748 | -0.1728 | -0.64892
-9 | -0.0631 | 0.04918 | -0.1783 | -1.283
-8.5 | -0.0975 | 0.04286 | -0.177 | -2.2748
-8 | -0.1239 | 0.03495 | -0.1756 | -3.5451
-7.5 | -0.1371 | 0.0271 | -0.172 | -5.059
-7 | -0.151 | 0.01851 | -0.1657 | -8.1578
-6.5 | -0.1687 | 0.00928 | -0.1569 | -18.1789
-6 | -0.1124 | 0.00689 | -0.1529 | -16.3135
-5.5 | -0.04 | 0.00634 | -0.1511 | -6.3091
-5 | 0.0321 | 0.00601 | -0.15 | 5.3411
-4.5 | 0.1015 | 0.00566 | -0.1491 | 17.9329
-4 | 0.171 | 0.00541 | -0.1486 | 31.6081
-3.5 | 0.2404 | 0.0052 | -0.1486 | 46.2308
-3 | 0.3087 | 0.00504 | -0.1486 | 61.25
-2.5 | 0.376 | 0.00492 | -0.1487 | 76.4228
-2 | 0.444 | 0.00478 | -0.1492 | 92.887
-1.5 | 0.5113 | 0.00469 | -0.1498 | 109.0192
-1 | 0.5769 | 0.00464 | -0.1501 | 124.3319
-0.5 | 0.6439 | 0.00456 | -0.1507 | 141.2061
0 | 0.7075 | 0.00455 | -0.1508 | 155.4945
0.5 | 0.7723 | 0.00444 | -0.1511 | 173.9414
1 | 0.8322 | 0.00431 | -0.1504 | 193.0858
1.5 | 0.89 | 0.00414 | -0.1492 | 214.9758
2 | 0.9447 | 0.00385 | -0.1475 | 245.3766
2.5 | 0.9782 | 0.00359 | -0.141 | 272.4791
3 | 0.972 | 0.00442 | -0.1262 | 219.9095
3.5 | 0.946 | 0.0061 | -0.1084 | 155.082
4 | 0.9265 | 0.0081 | -0.0928 | 114.3827
4.5 | 0.9269 | 0.0099 | -0.0816 | 93.6263
5 | 0.9354 | 0.0117 | -0.0722 | 79.9487
6.5 | 1.0111 | 0.01646 | -0.0537 | 61.4277
7 | 1.0745 | 0.01839 | -0.0559 | 58.4285
7.5 | 1.1432 | 0.01999 | -0.0582 | 57.1886
8 | 1.212 | 0.02154 | -0.06 | 56.2674
9.5 | 1.3373 | 0.02617 | -0.0478 | 51.1005
10 | 1.3768 | 0.02806 | -0.0433 | 49.0663
10.5 | 1.4167 | 0.02997 | -0.0387 | 47.2706
11 | 1.4533 | 0.03223 | -0.0337 | 45.0915
11.5 | 1.4823 | 0.03504 | -0.0278 | 42.3031
12 | 1.4887 | 0.03925 | -0.0199 | 37.9287
12.5 | 1.4717 | 0.04493 | -0.0112 | 32.7554
13 | 1.4361 | 0.05148 | -0.0017 | 27.8963
13.5 | 1.3986 | 0.05952 | 0.0048 | 23.498
14 | 1.3594 | 0.06963 | 0.0074 | 19.5232
14.5 | 1.3156 | 0.0818 | 0.0064 | 16.0831
15 | 1.2787 | 0.09474 | 0.0024 | 13.4969
15.5 | 1.2431 | 0.10875 | -0.0042 | 11.4308
16 | 1.2137 | 0.12305 | -0.0124 | 9.8635
16.5 | 1.1843 | 0.13826 | -0.0222 | 8.5657
17 | 1.1666 | 0.1522 | -0.0312 | 7.6649

## 113. Re 12M Mach 0.00 (1)
BIGFOIL.COM POLAR EXPORT
NACA67-713 a=0.6
NACA67-713 a=0.6 |  |  |  | Cl Max: | 1.559 | at alpha= | 10.5 | deg
JavaFoil+Calcfoil stall+Eppler ext transition |  |  |  | L/D Max: | 145.919 | at alpha= | 2 | deg
Re: | 12000000 |  |  | Cd Min: | 0.00488 | at alpha= | -1 | deg
Mach: | 0 |  |  | Cl=0 at alpha= | -4.9237 | deg
|  |  |  | @ Cl=0.1, Cd= | 0.0056817
|  |  |  | @ Cl=0.4, Cd= | 0.0050656
|  |  |  | @ Cl=0.6, Cd= | 0.0054958
alpha (deg) | Cl | Cd | Cm | Cl/Cd
-18.5 | -0.376 | 0.14779 | -0.039 | -2.542
-18 | -0.388 | 0.14301 | -0.039 | -2.711
-17.5 | -0.399 | 0.13466 | -0.04 | -2.966
-17 | -0.411 | 0.12841 | -0.04 | -3.199
-16.5 | -0.422 | 0.12362 | -0.041 | -3.41
-16 | -0.432 | 0.11737 | -0.041 | -3.677
-15.5 | -0.44 | 0.1099 | -0.042 | -4.008
-15 | -0.448 | 0.10509 | -0.043 | -4.264
-14.5 | -0.454 | 0.09889 | -0.043 | -4.592
-14 | -0.458 | 0.09371 | -0.044 | -4.889
-13.5 | -0.46 | 0.08879 | -0.045 | -5.181
-13 | -0.46 | 0.08199 | -0.046 | -5.609
-12.5 | -0.457 | 0.07759 | -0.047 | -5.883
-12 | -0.45 | 0.07341 | -0.048 | -6.127
-11.5 | -0.44 | 0.06918 | -0.049 | -6.36
-11 | -0.427 | 0.0639 | -0.051 | -6.686
-10.5 | -0.411 | 0.05922 | -0.054 | -6.937
-10 | -0.39 | 0.056 | -0.054 | -6.961
-9.5 | -0.368 | 0.04919 | -0.06 | -7.485
-9 | -0.414 | 0.00772 | -0.096 | -53.601
-8.5 | -0.374 | 0.00729 | -0.097 | -51.343
-8 | -0.331 | 0.00695 | -0.098 | -47.625
-7.5 | -0.284 | 0.00672 | -0.099 | -42.203
-7 | -0.234 | 0.00647 | -0.101 | -36.122
-6.5 | -0.181 | 0.00626 | -0.102 | -28.849
-6 | -0.125 | 0.00617 | -0.103 | -20.259
-5.5 | -0.068 | 0.00601 | -0.104 | -11.265
-5 | -0.009 | 0.00587 | -0.105 | -1.577
-4.5 | 0.05 | 0.00579 | -0.106 | 8.655
-4 | 0.11 | 0.00566 | -0.107 | 19.497
-3.5 | 0.171 | 0.0056 | -0.108 | 30.5
-3 | 0.232 | 0.00549 | -0.109 | 42.196
-2.5 | 0.293 | 0.00548 | -0.11 | 53.377
-2 | 0.354 | 0.00542 | -0.111 | 65.253
-1.5 | 0.415 | 0.00495 | -0.112 | 83.843
-1 | 0.477 | 0.00488 | -0.113 | 97.734
-0.5 | 0.538 | 0.00549 | -0.114 | 97.936
0 | 0.595 | 0.00549 | -0.115 | 108.531
0.5 | 0.655 | 0.00556 | -0.116 | 117.892
1 | 0.714 | 0.00591 | -0.116 | 120.858
1.5 | 0.773 | 0.00599 | -0.117 | 129.148
2 | 0.833 | 0.00571 | -0.118 | 145.919
2.5 | 0.892 | 0.00625 | -0.119 | 142.563
3 | 0.951 | 0.00672 | -0.12 | 141.43
3.5 | 1.004 | 0.00721 | -0.121 | 139.166
4 | 1.06 | 0.00773 | -0.122 | 137.149
4.5 | 1.116 | 0.00836 | -0.123 | 133.517
5 | 1.171 | 0.00904 | -0.124 | 129.52
5.5 | 1.223 | 0.01019 | -0.125 | 120.07
6 | 1.275 | 0.01059 | -0.126 | 120.325
6.5 | 1.324 | 0.01104 | -0.127 | 119.904
7 | 1.368 | 0.01152 | -0.128 | 118.823
7.5 | 1.41 | 0.01202 | -0.129 | 117.233
8 | 1.447 | 0.01264 | -0.13 | 114.453
8.5 | 1.48 | 0.01318 | -0.131 | 112.302
9 | 1.508 | 0.01375 | -0.132 | 109.657
9.5 | 1.531 | 0.01448 | -0.133 | 105.711
10 | 1.548 | 0.01509 | -0.133 | 102.592
10.5 | 1.559 | 0.01578 | -0.134 | 98.765
11 | 1.558 | 0.01657 | -0.135 | 94.032
11.5 | 1.549 | 0.01727 | -0.136 | 89.719
12 | 1.534 | 0.01815 | -0.137 | 84.526
12.5 | 1.512 | 0.01911 | -0.138 | 79.097
13 | 1.484 | 0.01998 | -0.139 | 74.286
13.5 | 1.45 | 0.02116 | -0.139 | 68.53
14 | 1.412 | 0.02218 | -0.14 | 63.664
14.5 | 1.369 | 0.02327 | -0.141 | 58.822
15 | 1.323 | 0.02469 | -0.141 | 53.572
15.5 | 1.274 | 0.02617 | -0.142 | 48.667

## 114. Re 12M Mach 0.00 (2)
BIGFOIL.COM POLAR EXPORT
NACA67-713 a=0.6
NACA67-713 a=0.6 |  |  |  | Cl Max: | 1.7996 | at alpha= | 20 | deg
XFOIL ncrit=9 |  |  |  | L/D Max: | 200.827 | at alpha= | 2.5 | deg
Re: | 12000000 |  |  | Cd Min: | 0.05194 | at alpha= | 20 | deg
Mach: | 0 |  |  | Cl=0 at alpha= | -5.2138 | deg
|  |  |  | @ Cl=0.1, Cd= | 0.004903
|  |  |  | @ Cl=0.4, Cd= | 0.0043843
|  |  |  | @ Cl=0.6, Cd= | 0.0042402
alpha (deg) | Cl | Cd | Cm | Cl/Cd
-19 | -1.1407 | 0.02983 | -0.1528 | -38.24
-18 | -1.1647 | 0.02385 | -0.1423 | -48.8344
-17.5 | -1.1688 | 0.02175 | -0.1351 | -53.7379
-17 | -1.1618 | 0.01996 | -0.1288 | -58.2064
-16.5 | -1.1326 | 0.01862 | -0.1259 | -60.8271
-16 | -1.1057 | 0.01684 | -0.1226 | -65.6591
-15.5 | -1.0714 | 0.01541 | -0.1202 | -69.5263
-15 | -1.034 | 0.01407 | -0.1182 | -73.4897
-14.5 | -0.9908 | 0.0131 | -0.117 | -75.6336
-14 | -0.9444 | 0.01231 | -0.1161 | -76.7181
-13.5 | -0.8966 | 0.01157 | -0.1155 | -77.4935
-13 | -0.8468 | 0.01097 | -0.1151 | -77.1923
-12.5 | -0.7961 | 0.01039 | -0.1148 | -76.6218
-12 | -0.7446 | 0.00987 | -0.1147 | -75.4407
-11.5 | -0.6927 | 0.00934 | -0.1146 | -74.1649
-11 | -0.6407 | 0.00878 | -0.1144 | -72.9727
-10.5 | -0.5885 | 0.00822 | -0.1144 | -71.5937
-10 | -0.5347 | 0.00777 | -0.1145 | -68.816
-9.5 | -0.48 | 0.0074 | -0.1148 | -64.8649
-9 | -0.426 | 0.00694 | -0.115 | -61.3833
-8.5 | -0.3708 | 0.0066 | -0.1154 | -56.1818
-8 | -0.3156 | 0.00629 | -0.1158 | -50.1749
-7.5 | -0.2594 | 0.00607 | -0.1163 | -42.7348
-7 | -0.2033 | 0.00581 | -0.1169 | -34.9914
-6.5 | -0.1466 | 0.00559 | -0.1175 | -26.2254
-6 | -0.0895 | 0.00543 | -0.1182 | -16.4825
-5.5 | -0.0324 | 0.00529 | -0.119 | -6.1248
-5 | 0.0242 | 0.00511 | -0.1196 | 4.7358
-4.5 | 0.0813 | 0.00494 | -0.1203 | 16.4575
-3 | 0.2531 | 0.0046 | -0.1226 | 55.0217
-2.5 | 0.3106 | 0.00448 | -0.1234 | 69.3304
-2 | 0.3674 | 0.00443 | -0.1241 | 82.9345
-1.5 | 0.4244 | 0.00435 | -0.1249 | 97.5632
-1 | 0.4809 | 0.00431 | -0.1256 | 111.5777
-0.5 | 0.5372 | 0.00428 | -0.1262 | 125.514
0 | 0.5932 | 0.00425 | -0.1268 | 139.5765
0.5 | 0.6486 | 0.00417 | -0.1273 | 155.5396
1 | 0.7025 | 0.00405 | -0.1275 | 173.4568
1.5 | 0.7531 | 0.00403 | -0.1271 | 186.8734
2 | 0.7907 | 0.00436 | -0.124 | 181.3532
2.5 | 0.8254 | 0.00411 | -0.1205 | 200.8273
3 | 0.8241 | 0.00504 | -0.1088 | 163.5119
4 | 0.8463 | 0.00666 | -0.0917 | 127.0721
4.5 | 0.8745 | 0.0073 | -0.0869 | 119.7945
5 | 0.9014 | 0.00805 | -0.0821 | 111.9752
5.5 | 0.9321 | 0.00879 | -0.0781 | 106.041
6 | 0.9564 | 0.00972 | -0.073 | 98.3951
7.5 | 1.0572 | 0.0118 | -0.0635 | 89.5932
8 | 1.1169 | 0.01255 | -0.0663 | 88.996
8.5 | 1.1804 | 0.01334 | -0.0701 | 88.4858
9 | 1.2416 | 0.01417 | -0.0735 | 87.6217
10.5 | 1.3493 | 0.01686 | -0.0671 | 80.0297
11 | 1.3839 | 0.01785 | -0.0649 | 77.5294
11.5 | 1.4193 | 0.01883 | -0.063 | 75.3744
12 | 1.4522 | 0.01998 | -0.0608 | 72.6827
12.5 | 1.4866 | 0.02106 | -0.0589 | 70.5888
13 | 1.5174 | 0.02234 | -0.0566 | 67.923
13.5 | 1.5482 | 0.02363 | -0.0544 | 65.5184
14 | 1.5771 | 0.02511 | -0.0521 | 62.8076
14.5 | 1.6075 | 0.02644 | -0.05 | 60.798
15 | 1.6318 | 0.02822 | -0.0474 | 57.8242
15.5 | 1.6596 | 0.0298 | -0.0452 | 55.6913
16 | 1.6812 | 0.03181 | -0.0425 | 52.8513
16.5 | 1.704 | 0.03377 | -0.0401 | 50.459
17 | 1.7273 | 0.03572 | -0.0379 | 48.3567
17.5 | 1.7466 | 0.03802 | -0.0354 | 45.939
18 | 1.7632 | 0.04049 | -0.0328 | 43.5466
18.5 | 1.7805 | 0.04288 | -0.0303 | 41.5229
19 | 1.7918 | 0.04569 | -0.0274 | 39.2165
19.5 | 1.7905 | 0.04874 | -0.0225 | 36.7357
20 | 1.7996 | 0.05194 | -0.02 | 34.6477

## 115. Re 12M Mach 0.10 (1)
BIGFOIL.COM POLAR EXPORT
NACA67-713 a=0.6
NACA67-713 a=0.6 |  |  |  | Cl Max: | 1.556 | at alpha= | 10.5 | deg
JavaFoil+Calcfoil stall+Eppler ext transition |  |  |  | L/D Max: | 146.203 | at alpha= | 2 | deg
Re: | 12000000 |  |  | Cd Min: | 0.0049 | at alpha= | -1 | deg
Mach: | 0.1 |  |  | Cl=0 at alpha= | -4.9237 | deg
|  |  |  | @ Cl=0.1, Cd= | 0.0056898
|  |  |  | @ Cl=0.4, Cd= | 0.0051006
|  |  |  | @ Cl=0.6, Cd= | 0.0055113
alpha (deg) | Cl | Cd | Cm | Cl/Cd
-18 | -0.344 | 0.1451 | -0.039 | -2.372
-17.5 | -0.358 | 0.1393 | -0.039 | -2.571
-17 | -0.372 | 0.13217 | -0.04 | -2.814
-16.5 | -0.385 | 0.12519 | -0.041 | -3.076
-16 | -0.398 | 0.11767 | -0.041 | -3.38
-15.5 | -0.409 | 0.11275 | -0.042 | -3.631
-15 | -0.42 | 0.10661 | -0.042 | -3.938
-14.5 | -0.429 | 0.10062 | -0.043 | -4.261
-14 | -0.436 | 0.09612 | -0.044 | -4.532
-13.5 | -0.44 | 0.09 | -0.044 | -4.894
-13 | -0.443 | 0.08305 | -0.046 | -5.334
-12.5 | -0.442 | 0.0787 | -0.047 | -5.621
-12 | -0.438 | 0.07407 | -0.048 | -5.916
-11.5 | -0.431 | 0.06982 | -0.049 | -6.168
-11 | -0.42 | 0.06521 | -0.05 | -6.434
-10.5 | -0.405 | 0.06067 | -0.052 | -6.671
-10 | -0.385 | 0.05691 | -0.053 | -6.774
-9.5 | -0.365 | 0.05063 | -0.059 | -7.2
-9 | -0.355 | 0.03126 | -0.076 | -11.342
-8.5 | -0.373 | 0.00757 | -0.098 | -49.337
-8 | -0.331 | 0.00703 | -0.099 | -47.025
-7.5 | -0.284 | 0.00674 | -0.1 | -42.179
-7 | -0.234 | 0.00654 | -0.101 | -35.776
-6.5 | -0.181 | 0.00635 | -0.102 | -28.499
-6 | -0.125 | 0.00616 | -0.103 | -20.364
-5.5 | -0.068 | 0.006 | -0.104 | -11.344
-5 | -0.009 | 0.00588 | -0.105 | -1.581
-4.5 | 0.05 | 0.00578 | -0.106 | 8.715
-4 | 0.111 | 0.00567 | -0.107 | 19.553
-3.5 | 0.172 | 0.00562 | -0.108 | 30.517
-3 | 0.233 | 0.00558 | -0.109 | 41.686
-2.5 | 0.294 | 0.00549 | -0.111 | 53.519
-2 | 0.355 | 0.00542 | -0.112 | 65.538
-1.5 | 0.417 | 0.00498 | -0.112 | 83.8
-1 | 0.48 | 0.0049 | -0.113 | 97.949
-0.5 | 0.541 | 0.00548 | -0.114 | 98.68
0 | 0.598 | 0.00551 | -0.115 | 108.575
0.5 | 0.658 | 0.00555 | -0.116 | 118.613
1 | 0.718 | 0.00591 | -0.117 | 121.433
1.5 | 0.777 | 0.00602 | -0.118 | 129.009
2 | 0.837 | 0.00572 | -0.119 | 146.203
2.5 | 0.896 | 0.00629 | -0.12 | 142.36
3 | 0.955 | 0.00678 | -0.121 | 140.974
3.5 | 1.008 | 0.00726 | -0.122 | 138.898
4 | 1.065 | 0.00778 | -0.123 | 136.897
4.5 | 1.121 | 0.00842 | -0.124 | 133.244
5 | 1.176 | 0.00911 | -0.125 | 129.096
5.5 | 1.229 | 0.01026 | -0.126 | 119.785
6 | 1.28 | 0.01068 | -0.127 | 119.909
6.5 | 1.329 | 0.01113 | -0.128 | 119.446
7 | 1.374 | 0.01161 | -0.129 | 118.329
7.5 | 1.415 | 0.01215 | -0.129 | 116.456
8 | 1.451 | 0.01273 | -0.13 | 113.975
8.5 | 1.483 | 0.01335 | -0.131 | 111.13
9 | 1.51 | 0.01394 | -0.132 | 108.329
9.5 | 1.532 | 0.01459 | -0.133 | 104.987
10 | 1.548 | 0.01532 | -0.134 | 101.022
10.5 | 1.556 | 0.01605 | -0.135 | 96.913
11 | 1.551 | 0.01679 | -0.136 | 92.393
11.5 | 1.539 | 0.01764 | -0.137 | 87.252
12 | 1.52 | 0.01856 | -0.138 | 81.868
12.5 | 1.493 | 0.01952 | -0.138 | 76.468
13 | 1.46 | 0.02037 | -0.139 | 71.664
13.5 | 1.42 | 0.02145 | -0.14 | 66.206
14 | 1.376 | 0.02264 | -0.141 | 60.757
14.5 | 1.327 | 0.02386 | -0.141 | 55.613
15 | 1.273 | 0.02587 | -0.142 | 49.213
15.5 | 1.219 | 0.02698 | -0.143 | 45.164

## 116. Re 12M Mach 0.10 (2)
BIGFOIL.COM POLAR EXPORT
NACA67-713 a=0.6
NACA67-713 a=0.6 |  |  |  | Cl Max: | 1.7915 | at alpha= | 20 | deg
XFOIL ncrit=9 |  |  |  | L/D Max: | 202.463 | at alpha= | 2.5 | deg
Re: | 12000000 |  |  | Cd Min: | 0.05476 | at alpha= | 20 | deg
Mach: | 0.1 |  |  | Cl=0 at alpha= | -5.2132 | deg
|  |  |  | @ Cl=0.1, Cd= | 0.0049144
|  |  |  | @ Cl=0.4, Cd= | 0.0043926
|  |  |  | @ Cl=0.6, Cd= | 0.0042458
alpha (deg) | Cl | Cd | Cm | Cl/Cd
-18 | -1.0601 | 0.03057 | -0.1564 | -34.6778
-17.5 | -1.0883 | 0.02653 | -0.1505 | -41.0215
-17 | -1.1099 | 0.02334 | -0.1422 | -47.5536
-16.5 | -1.1065 | 0.0216 | -0.1352 | -51.2269
-16 | -1.0953 | 0.01897 | -0.1299 | -57.7385
-15.5 | -1.0675 | 0.01713 | -0.1265 | -62.3176
-15 | -1.034 | 0.01549 | -0.1236 | -66.7527
-14.5 | -0.994 | 0.0142 | -0.1216 | -70
-14 | -0.9496 | 0.01317 | -0.1202 | -72.1033
-13.5 | -0.904 | 0.01213 | -0.1189 | -74.526
-13 | -0.8548 | 0.01137 | -0.1181 | -75.1803
-12.5 | -0.8039 | 0.01071 | -0.1175 | -75.0607
-11 | -0.6464 | 0.00904 | -0.1166 | -71.5044
-10.5 | -0.5935 | 0.00844 | -0.1163 | -70.3199
-10 | -0.5396 | 0.0079 | -0.1162 | -68.3038
-9.5 | -0.4844 | 0.0075 | -0.1164 | -64.5867
-9 | -0.4295 | 0.00704 | -0.1165 | -61.0085
-8.5 | -0.3739 | 0.00668 | -0.1168 | -55.9731
-8 | -0.3183 | 0.00633 | -0.117 | -50.2844
-7.5 | -0.2617 | 0.00611 | -0.1175 | -42.8314
-7 | -0.2049 | 0.00584 | -0.118 | -35.0856
-6.5 | -0.1478 | 0.00561 | -0.1185 | -26.3458
-6 | -0.0902 | 0.00544 | -0.1192 | -16.5809
-5.5 | -0.0327 | 0.00531 | -0.1199 | -6.1582
-5 | 0.0243 | 0.00513 | -0.1205 | 4.7368
-4.5 | 0.0819 | 0.00495 | -0.1212 | 16.5455
-3 | 0.2549 | 0.00461 | -0.1234 | 55.2928
-2.5 | 0.3127 | 0.00448 | -0.1242 | 69.7991
-2 | 0.3698 | 0.00444 | -0.1249 | 83.2883
-1.5 | 0.4272 | 0.00435 | -0.1257 | 98.2069
-1 | 0.4841 | 0.00431 | -0.1264 | 112.3202
-0.5 | 0.5406 | 0.00429 | -0.127 | 126.014
0 | 0.5971 | 0.00425 | -0.1276 | 140.4941
0.5 | 0.6526 | 0.00417 | -0.1281 | 156.4988
1 | 0.7068 | 0.00406 | -0.1283 | 174.0887
1.5 | 0.7577 | 0.00403 | -0.1279 | 188.0149
2 | 0.7955 | 0.00435 | -0.1248 | 182.8736
2.5 | 0.8301 | 0.0041 | -0.1211 | 202.4634
3 | 0.8255 | 0.00504 | -0.1087 | 163.7897
3.5 | 0.8293 | 0.00593 | -0.0984 | 139.8482
4 | 0.8463 | 0.00673 | -0.0912 | 125.7504
4.5 | 0.8748 | 0.00739 | -0.0865 | 118.3762
5 | 0.9013 | 0.00817 | -0.0815 | 110.3182
5.5 | 0.9332 | 0.00889 | -0.0777 | 104.9719
6 | 0.9571 | 0.00986 | -0.0725 | 97.069
6.5 | 0.9892 | 0.01062 | -0.0689 | 93.145
7 | 1.0228 | 0.01136 | -0.0657 | 90.0352
7.5 | 1.0579 | 0.01201 | -0.0627 | 88.0849
8 | 1.1209 | 0.01276 | -0.0662 | 87.8448
8.5 | 1.1848 | 0.01356 | -0.07 | 87.3746
9 | 1.2456 | 0.01447 | -0.0732 | 86.0815
10.5 | 1.3524 | 0.01721 | -0.0662 | 78.5822
11 | 1.3876 | 0.0182 | -0.064 | 76.2418
11.5 | 1.422 | 0.01929 | -0.0619 | 73.717
12 | 1.456 | 0.02041 | -0.0597 | 71.3376
12.5 | 1.4889 | 0.02162 | -0.0575 | 68.8668
13 | 1.5209 | 0.02288 | -0.0552 | 66.4729
13.5 | 1.5502 | 0.02434 | -0.0527 | 63.6894
14 | 1.5813 | 0.02571 | -0.0506 | 61.5053
14.5 | 1.6096 | 0.02725 | -0.0481 | 59.0679
15 | 1.6346 | 0.02903 | -0.0454 | 56.3073
15.5 | 1.6603 | 0.03086 | -0.043 | 53.801
16 | 1.6844 | 0.03273 | -0.0404 | 51.4635
16.5 | 1.707 | 0.0348 | -0.0379 | 49.0517
17 | 1.7282 | 0.03701 | -0.0354 | 46.6955
17.5 | 1.7473 | 0.03934 | -0.0328 | 44.4154
18 | 1.7624 | 0.042 | -0.0299 | 41.9619
18.5 | 1.7783 | 0.04462 | -0.0272 | 39.8543
19 | 1.7841 | 0.04777 | -0.0236 | 37.3477
19.5 | 1.7826 | 0.05111 | -0.0189 | 34.8777
20 | 1.7915 | 0.05476 | -0.0169 | 32.7155

## 117. Re 12M Mach 0.25 (1)
BIGFOIL.COM POLAR EXPORT
NACA67-713 a=0.6
NACA67-713 a=0.6 |  |  |  | Cl Max: | 1.532 | at alpha= | 10 | deg
JavaFoil+Calcfoil stall+Eppler ext transition |  |  |  | L/D Max: | 145.785 | at alpha= | 2 | deg
Re: | 12000000 |  |  | Cd Min: | 0.00478 | at alpha= | -1.5 | deg
Mach: | 0.25 |  |  | Cl=0 at alpha= | -4.9193 | deg
|  |  |  | @ Cl=0.1, Cd= | 0.0057593
|  |  |  | @ Cl=0.4, Cd= | 0.0049
|  |  |  | @ Cl=0.6, Cd= | 0.005571
alpha (deg) | Cl | Cd | Cm | Cl/Cd
-15.5 | -0.062 | 0.12216 | -0.042 | -0.51
-15 | -0.127 | 0.11352 | -0.042 | -1.121
-14.5 | -0.184 | 0.10964 | -0.042 | -1.676
-14 | -0.226 | 0.10435 | -0.043 | -2.166
-13.5 | -0.262 | 0.09761 | -0.043 | -2.68
-13 | -0.292 | 0.09118 | -0.044 | -3.2
-12.5 | -0.317 | 0.08745 | -0.044 | -3.621
-12 | -0.336 | 0.08142 | -0.045 | -4.128
-11.5 | -0.35 | 0.07588 | -0.046 | -4.609
-11 | -0.357 | 0.07033 | -0.048 | -5.076
-10.5 | -0.358 | 0.06505 | -0.05 | -5.502
-10 | -0.352 | 0.06042 | -0.051 | -5.823
-9.5 | -0.34 | 0.05584 | -0.053 | -6.084
-9 | -0.321 | 0.05228 | -0.055 | -6.137
-8.5 | -0.298 | 0.04658 | -0.06 | -6.391
-8 | -0.327 | 0.00738 | -0.102 | -44.382
-7.5 | -0.284 | 0.007 | -0.103 | -40.576
-7 | -0.236 | 0.00674 | -0.104 | -35.005
-6.5 | -0.184 | 0.00645 | -0.105 | -28.462
-6 | -0.128 | 0.00626 | -0.106 | -20.418
-5.5 | -0.069 | 0.00611 | -0.107 | -11.36
-5 | -0.01 | 0.006 | -0.108 | -1.584
-4.5 | 0.052 | 0.00586 | -0.109 | 8.811
-4 | 0.114 | 0.00573 | -0.11 | 19.832
-3.5 | 0.176 | 0.00567 | -0.111 | 31.066
-3 | 0.239 | 0.00562 | -0.112 | 42.511
-2.5 | 0.302 | 0.00512 | -0.113 | 58.967
-2 | 0.365 | 0.00505 | -0.114 | 72.243
-1.5 | 0.428 | 0.00478 | -0.115 | 89.621
-1 | 0.493 | 0.00524 | -0.116 | 94.088
-0.5 | 0.556 | 0.00548 | -0.117 | 101.449
0 | 0.614 | 0.0056 | -0.118 | 109.601
0.5 | 0.676 | 0.00565 | -0.119 | 119.611
1 | 0.737 | 0.00603 | -0.12 | 122.088
1.5 | 0.798 | 0.00616 | -0.121 | 129.599
2 | 0.859 | 0.00589 | -0.122 | 145.785
2.5 | 0.92 | 0.0065 | -0.123 | 141.558
3 | 0.981 | 0.00701 | -0.124 | 139.878
3.5 | 1.035 | 0.00752 | -0.125 | 137.635
4 | 1.093 | 0.0081 | -0.126 | 134.981
4.5 | 1.15 | 0.00882 | -0.127 | 130.403
5 | 1.206 | 0.0095 | -0.128 | 126.903
5.5 | 1.259 | 0.0107 | -0.129 | 117.66
6 | 1.311 | 0.01115 | -0.13 | 117.556
6.5 | 1.36 | 0.01166 | -0.131 | 116.659
7 | 1.403 | 0.01221 | -0.132 | 114.898
7.5 | 1.441 | 0.01285 | -0.133 | 112.16
8 | 1.474 | 0.01347 | -0.134 | 109.435
8.5 | 1.5 | 0.01416 | -0.135 | 105.966
9 | 1.519 | 0.01479 | -0.136 | 102.732
9.5 | 1.53 | 0.01566 | -0.137 | 97.674
10 | 1.532 | 0.01649 | -0.138 | 92.877
10.5 | 1.522 | 0.01724 | -0.139 | 88.282
11 | 1.492 | 0.01834 | -0.139 | 81.372
11.5 | 1.45 | 0.01938 | -0.14 | 74.806
12 | 1.395 | 0.02044 | -0.141 | 68.248
12.5 | 1.327 | 0.02174 | -0.142 | 61.042
13 | 1.247 | 0.02327 | -0.143 | 53.582
13.5 | 1.156 | 0.02484 | -0.143 | 46.558
14 | 1.055 | 0.02725 | -0.143 | 38.737
14.5 | 0.939 | 0.03304 | -0.142 | 28.428
15 | 0.717 | 0.09942 | -0.098 | 7.211

## 118. Re 12M Mach 0.25 (2)
BIGFOIL.COM POLAR EXPORT
NACA67-713 a=0.6
NACA67-713 a=0.6 |  |  |  | Cl Max: | 1.7479 | at alpha= | 19.5 | deg
XFOIL ncrit=9 |  |  |  | L/D Max: | 208.22 | at alpha= | 2.5 | deg
Re: | 12000000 |  |  | Cd Min: | 0.19751 | at alpha= | -20 | deg
Mach: | 0.25 |  |  | Cl=0 at alpha= | -5.2142 | deg
|  |  |  | @ Cl=0.1, Cd= | 0.0049736
|  |  |  | @ Cl=0.4, Cd= | 0.0044348
|  |  |  | @ Cl=0.6, Cd= | 0.0042793
alpha (deg) | Cl | Cd | Cm | Cl/Cd
-20 | -0.3145 | 0.19751 | -0.0743 | -1.5923
-19.5 | -0.2983 | 0.19052 | -0.0785 | -1.5657
-19 | -0.2802 | 0.18436 | -0.0826 | -1.5199
-17.5 | -0.2452 | 0.15949 | -0.0952 | -1.5374
-17 | -0.2589 | 0.14489 | -0.101 | -1.7869
-16.5 | -0.2391 | 0.13952 | -0.1048 | -1.7137
-16 | -0.253 | 0.12644 | -0.1109 | -2.0009
-15 | -0.2575 | 0.1077 | -0.1212 | -2.3909
-14.5 | -0.2525 | 0.10034 | -0.1255 | -2.5164
-14 | -0.2906 | 0.0865 | -0.1327 | -3.3595
-13.5 | -0.757 | 0.02907 | -0.1548 | -26.0406
-13 | -0.8444 | 0.0185 | -0.1419 | -45.6432
-12.5 | -0.8202 | 0.01529 | -0.1371 | -53.6429
-12 | -0.7799 | 0.01321 | -0.1336 | -59.0386
-11.5 | -0.7316 | 0.01173 | -0.1311 | -62.37
-11 | -0.6784 | 0.01066 | -0.1293 | -63.6398
-10.5 | -0.6225 | 0.0098 | -0.1279 | -63.5204
-10 | -0.5654 | 0.00906 | -0.1268 | -62.4062
-9.5 | -0.5087 | 0.00827 | -0.1257 | -61.5115
-9 | -0.4508 | 0.00765 | -0.125 | -58.9281
-8.5 | -0.3916 | 0.0072 | -0.1246 | -54.3889
-8 | -0.3334 | 0.00671 | -0.1242 | -49.687
-7.5 | -0.2742 | 0.00633 | -0.124 | -43.3175
-7 | -0.2141 | 0.00604 | -0.1241 | -35.447
-6.5 | -0.1544 | 0.00576 | -0.1243 | -26.8056
-6 | -0.0944 | 0.00555 | -0.1246 | -17.009
-5.5 | -0.0343 | 0.0054 | -0.125 | -6.3519
-5 | 0.0257 | 0.00521 | -0.1255 | 4.9328
-4.5 | 0.0855 | 0.00501 | -0.126 | 17.0659
-4 | 0.1452 | 0.00486 | -0.1266 | 29.8765
-3.5 | 0.2049 | 0.00476 | -0.1272 | 43.0462
-3 | 0.2649 | 0.00464 | -0.128 | 57.0905
-2.5 | 0.3245 | 0.00452 | -0.1287 | 71.792
-2 | 0.3834 | 0.00446 | -0.1294 | 85.9641
-1.5 | 0.4428 | 0.00437 | -0.1301 | 101.3272
-1 | 0.5014 | 0.00433 | -0.1308 | 115.7968
-0.5 | 0.5598 | 0.0043 | -0.1314 | 130.186
0 | 0.6181 | 0.00427 | -0.132 | 144.7541
1 | 0.7307 | 0.00408 | -0.1325 | 179.0931
1.5 | 0.7848 | 0.00399 | -0.1324 | 196.6917
2 | 0.8237 | 0.00424 | -0.1291 | 194.2689
2.5 | 0.8537 | 0.0041 | -0.1241 | 208.2195
3 | 0.8409 | 0.00501 | -0.1095 | 167.8443
4 | 0.8569 | 0.00696 | -0.0906 | 123.1178
4.5 | 0.8786 | 0.00787 | -0.0843 | 111.6391
5 | 0.9059 | 0.00872 | -0.0792 | 103.8876
5.5 | 0.935 | 0.0096 | -0.0746 | 97.3958
6 | 0.9593 | 0.01068 | -0.0692 | 89.8221
6.5 | 0.991 | 0.01154 | -0.0652 | 85.8752
7 | 1.0243 | 0.01237 | -0.0615 | 82.8052
7.5 | 1.0748 | 0.01319 | -0.0617 | 81.486
8 | 1.1417 | 0.01406 | -0.0654 | 81.202
8.5 | 1.2064 | 0.01499 | -0.0687 | 80.4803
9 | 1.267 | 0.01609 | -0.0714 | 78.7446
10 | 1.3304 | 0.01818 | -0.0637 | 73.1793
10.5 | 1.3692 | 0.01919 | -0.0614 | 71.3497
11 | 1.4042 | 0.02044 | -0.0587 | 68.6986
11.5 | 1.4391 | 0.02173 | -0.056 | 66.2264
12 | 1.4738 | 0.02305 | -0.0533 | 63.9393
12.5 | 1.5064 | 0.02454 | -0.0504 | 61.3855
13 | 1.5379 | 0.02614 | -0.0475 | 58.8332
13.5 | 1.5695 | 0.02774 | -0.0446 | 56.5789
14 | 1.5969 | 0.02967 | -0.0414 | 53.822
14.5 | 1.6248 | 0.03161 | -0.0383 | 51.4015
15 | 1.6491 | 0.03381 | -0.035 | 48.7755
15.5 | 1.6736 | 0.03613 | -0.0318 | 46.3216
16 | 1.6958 | 0.03861 | -0.0286 | 43.9213
16.5 | 1.7141 | 0.04134 | -0.0251 | 41.4635
17 | 1.7294 | 0.04439 | -0.0216 | 38.9592
17.5 | 1.7364 | 0.04797 | -0.0174 | 36.1976
18 | 1.735 | 0.05155 | -0.012 | 33.6566
18.5 | 1.7457 | 0.05527 | -0.009 | 31.5849
19 | 1.7426 | 0.06082 | -0.0065 | 28.6518
19.5 | 1.7479 | 0.06595 | -0.0051 | 26.5034
20 | 1.7473 | 0.07211 | -0.0044 | 24.231

## 119. Re 12M Mach 0.50 (1)
BIGFOIL.COM POLAR EXPORT
NACA67-713 a=0.6
NACA67-713 a=0.6 |  |  |  | Cl Max: | 1.496 | at alpha= | 7 | deg
JavaFoil+Calcfoil stall+Eppler ext transition |  |  |  | L/D Max: | 142.828 | at alpha= | 2 | deg
Re: | 12000000 |  |  | Cd Min: | 0.00549 | at alpha= | -1 | deg
Mach: | 0.5 |  |  | Cl=0 at alpha= | -4.9242 | deg
|  |  |  | @ Cl=0.1, Cd= | 0.0060643
|  |  |  | @ Cl=0.4, Cd= | 0.0056239
|  |  |  | @ Cl=0.6, Cd= | 0.005553
alpha (deg) | Cl | Cd | Cm | Cl/Cd
-20 | -0.841 | 0.14549 | -0.053 | -5.78
-19.5 | -0.812 | 0.14005 | -0.052 | -5.798
-19 | -0.784 | 0.13523 | -0.052 | -5.797
-18.5 | -0.757 | 0.12845 | -0.053 | -5.892
-18 | -0.73 | 0.1209 | -0.053 | -6.035
-17.5 | -0.703 | 0.11407 | -0.054 | -6.16
-17 | -0.673 | 0.12184 | -0.053 | -5.526
-16.5 | -0.645 | 0.11619 | -0.053 | -5.553
-16 | -0.618 | 0.10903 | -0.053 | -5.664
-15.5 | -0.59 | 0.10214 | -0.055 | -5.781
-15 | -0.564 | 0.09475 | -0.056 | -5.95
-14.5 | -0.537 | 0.08758 | -0.059 | -6.136
-14 | -0.511 | 0.08094 | -0.061 | -6.315
-13.5 | -0.478 | 0.09602 | -0.053 | -4.976
-13 | -0.45 | 0.08918 | -0.054 | -5.045
-12.5 | -0.423 | 0.0808 | -0.055 | -5.229
-12 | -0.395 | 0.07565 | -0.056 | -5.222
-11.5 | -0.368 | 0.0693 | -0.058 | -5.308
-11 | -0.341 | 0.06261 | -0.062 | -5.451
-10.5 | -0.315 | 0.05681 | -0.066 | -5.541
-10 | -0.282 | 0.07065 | -0.053 | -3.998
-9.5 | -0.255 | 0.06141 | -0.055 | -4.148
-9 | -0.227 | 0.05594 | -0.057 | -4.063
-8.5 | -0.2 | 0.05145 | -0.059 | -3.88
-8 | -0.172 | 0.04766 | -0.062 | -3.611
-7.5 | -0.144 | 0.0467 | -0.06 | -3.08
-7 | -0.115 | 0.049 | -0.053 | -2.355
-6.5 | -0.127 | 0.04415 | -0.057 | -2.882
-6 | -0.104 | 0.03781 | -0.067 | -2.748
-5.5 | -0.073 | 0.0065 | -0.119 | -11.213
-5 | -0.01 | 0.00599 | -0.12 | -1.711
-4.5 | 0.056 | 0.00616 | -0.122 | 9.153
-4 | 0.125 | 0.00601 | -0.123 | 20.849
-3.5 | 0.195 | 0.0058 | -0.124 | 33.62
-3 | 0.265 | 0.00573 | -0.125 | 46.305
-2.5 | 0.336 | 0.00566 | -0.126 | 59.338
-2 | 0.407 | 0.00562 | -0.127 | 72.385
-1.5 | 0.478 | 0.00554 | -0.128 | 86.31
-1 | 0.551 | 0.00549 | -0.129 | 100.324
-0.5 | 0.621 | 0.00558 | -0.131 | 111.302
0 | 0.684 | 0.00617 | -0.132 | 110.859
0.5 | 0.752 | 0.00611 | -0.133 | 123.05
1 | 0.82 | 0.00648 | -0.134 | 126.649
1.5 | 0.888 | 0.00671 | -0.135 | 132.38
2 | 0.956 | 0.0067 | -0.136 | 142.828
2.5 | 1.024 | 0.00749 | -0.137 | 136.629
3 | 1.092 | 0.00816 | -0.138 | 133.836
3.5 | 1.149 | 0.00886 | -0.139 | 129.659
4 | 1.213 | 0.00966 | -0.14 | 125.566
4.5 | 1.275 | 0.01081 | -0.141 | 117.947
5 | 1.333 | 0.01235 | -0.142 | 107.966
5.5 | 1.388 | 0.01298 | -0.143 | 106.913
6 | 1.436 | 0.0137 | -0.145 | 104.833
6.5 | 1.476 | 0.01445 | -0.146 | 102.179
7 | 1.496 | 0.01549 | -0.147 | 96.545
7.5 | 1.487 | 0.01658 | -0.148 | 89.648
8 | 1.419 | 0.01795 | -0.149 | 79.07
8.5 | 0.888 | 0.01977 | -0.15 | 44.898
9 | 0.919 | 0.02063 | -0.151 | 44.544
9.5 | 0.949 | 0.02235 | -0.152 | 42.472
10 | 0.981 | 0.02244 | -0.153 | 43.728
10.5 | 0.838 | 0.07474 | -0.074 | 11.209
11 | 0.867 | 0.0786 | -0.082 | 11.028
11.5 | 1.072 | 0.02608 | -0.156 | 41.113
12 | 1.099 | 0.02893 | -0.156 | 37.998

## 120. Re 12M Mach 0.50 (2)
BIGFOIL.COM POLAR EXPORT
NACA67-713 a=0.6
NACA67-713 a=0.6 |  |  |  | Cl Max: | 1.5049 | at alpha= | 12 | deg
XFOIL ncrit=9 |  |  |  | L/D Max: | 248.854 | at alpha= | 2.5 | deg
Re: | 12000000 |  |  | Cd Min: | 0.2156 | at alpha= | -20 | deg
Mach: | 0.5 |  |  | Cl=0 at alpha= | -5.2036 | deg
|  |  |  | @ Cl=0.1, Cd= | 0.0054918
|  |  |  | @ Cl=0.4, Cd= | 0.0046986
|  |  |  | @ Cl=0.6, Cd= | 0.0044634
alpha (deg) | Cl | Cd | Cm | Cl/Cd
-20 | -0.3028 | 0.2156 | -0.0847 | -1.4045
-19.5 | -0.2809 | 0.20833 | -0.0895 | -1.3483
-19 | -0.2594 | 0.20087 | -0.0942 | -1.2914
-18.5 | -0.2387 | 0.19311 | -0.0989 | -1.2361
-18 | -0.2198 | 0.18469 | -0.1034 | -1.1901
-17.5 | -0.1987 | 0.17735 | -0.108 | -1.1204
-17 | -0.1771 | 0.17042 | -0.1125 | -1.0392
-16.5 | -0.1551 | 0.1637 | -0.1169 | -0.94746
-16 | -0.1357 | 0.15616 | -0.1213 | -0.86898
-15.5 | -0.1173 | 0.14861 | -0.1256 | -0.78931
-15 | -0.1042 | 0.13989 | -0.1299 | -0.74487
-14.5 | -0.0868 | 0.13256 | -0.1341 | -0.6548
-14 | -0.0697 | 0.12537 | -0.1384 | -0.55595
-13.5 | -0.0533 | 0.11818 | -0.1425 | -0.45101
-13 | -0.0421 | 0.1103 | -0.1467 | -0.38169
-12.5 | -0.0295 | 0.10307 | -0.1507 | -0.28621
-12 | -0.0225 | 0.09525 | -0.1547 | -0.23622
-11.5 | -0.0273 | 0.08616 | -0.1592 | -0.31685
-11 | -0.0222 | 0.07912 | -0.1628 | -0.28059
-10.5 | -0.0246 | 0.07159 | -0.1665 | -0.34362
-10 | -0.0442 | 0.0626 | -0.1709 | -0.70607
-9.5 | -0.0512 | 0.0556 | -0.1745 | -0.92086
-9 | -0.0793 | 0.04752 | -0.1798 | -1.6688
-8.5 | -0.113 | 0.04145 | -0.1773 | -2.7262
-8 | -0.1369 | 0.0335 | -0.1757 | -4.0866
-7.5 | -0.1552 | 0.02505 | -0.1714 | -6.1956
-7 | -0.169 | 0.01662 | -0.1645 | -10.1685
-6.5 | -0.1773 | 0.00841 | -0.1561 | -21.082
-6 | -0.1158 | 0.00646 | -0.1524 | -17.9257
-5.5 | -0.0428 | 0.006 | -0.1507 | -7.1333
-5 | 0.0294 | 0.00574 | -0.1496 | 5.122
-4.5 | 0.1005 | 0.00549 | -0.1489 | 18.306
-4 | 0.1701 | 0.00518 | -0.1485 | 32.8378
-3.5 | 0.2393 | 0.005 | -0.1484 | 47.86
-3 | 0.3077 | 0.00487 | -0.1484 | 63.1828
-2.5 | 0.3767 | 0.00474 | -0.1489 | 79.4726
-2 | 0.4443 | 0.00462 | -0.1493 | 96.1688
-1 | 0.5786 | 0.00447 | -0.1504 | 129.4407
-0.5 | 0.6437 | 0.00445 | -0.1507 | 144.6517
0 | 0.7099 | 0.0044 | -0.1513 | 161.3409
1.5 | 0.895 | 0.0041 | -0.1503 | 218.2927
2 | 0.9483 | 0.00396 | -0.1481 | 239.4697
2.5 | 0.9556 | 0.00384 | -0.1362 | 248.8542
3 | 0.9379 | 0.00498 | -0.1194 | 188.3333
3.5 | 0.9228 | 0.00659 | -0.1041 | 140.0303
4 | 0.9084 | 0.00853 | -0.0897 | 106.4947
4.5 | 0.9151 | 0.01021 | -0.0796 | 89.6278
5 | 0.9318 | 0.01177 | -0.0716 | 79.1674
5.5 | 0.9542 | 0.01327 | -0.0647 | 71.9066
6 | 0.9806 | 0.01472 | -0.0586 | 66.6168
7 | 1.0649 | 0.01778 | -0.0529 | 59.8931
7.5 | 1.1356 | 0.01934 | -0.0556 | 58.7177
8 | 1.2077 | 0.02076 | -0.0579 | 58.1744
8.5 | 1.2751 | 0.02245 | -0.0593 | 56.7973
9.5 | 1.3528 | 0.0256 | -0.0497 | 52.8438
10 | 1.3945 | 0.02736 | -0.0454 | 50.9686
10.5 | 1.4346 | 0.0293 | -0.0408 | 48.9625
11 | 1.4716 | 0.03154 | -0.0357 | 46.6582
11.5 | 1.5021 | 0.0343 | -0.0297 | 43.793
12 | 1.5049 | 0.03871 | -0.0215 | 38.8763
12.5 | 1.4862 | 0.04452 | -0.0126 | 33.3827
13 | 1.4502 | 0.05136 | -0.0035 | 28.236
13.5 | 1.4094 | 0.05876 | 0.0045 | 23.9857
14 | 1.3696 | 0.06856 | 0.0077 | 19.9767
14.5 | 1.3174 | 0.08148 | 0.0068 | 16.1684
15 | 1.2862 | 0.0937 | 0.0031 | 13.7268
15.5 | 1.2493 | 0.10778 | -0.0034 | 11.5912
16 | 1.2188 | 0.1222 | -0.0117 | 9.9738
16.5 | 1.1889 | 0.13744 | -0.0215 | 8.6503
17 | 1.1713 | 0.15135 | -0.0305 | 7.739

## 121. Re 14M Mach 0.00 (1)
BIGFOIL.COM POLAR EXPORT
NACA67-713 a=0.6
NACA67-713 a=0.6 |  |  |  | Cl Max: | 1.56 | at alpha= | 10.5 | deg
JavaFoil+Calcfoil stall+Eppler ext transition |  |  |  | L/D Max: | 139.086 | at alpha= | 3 | deg
Re: | 14000000 |  |  | Cd Min: | 0.00504 | at alpha= | -1.5 | deg
Mach: | 0 |  |  | Cl=0 at alpha= | -4.9237 | deg
|  |  |  | @ Cl=0.1, Cd= | 0.005575
|  |  |  | @ Cl=0.4, Cd= | 0.0051138
|  |  |  | @ Cl=0.6, Cd= | 0.0059342
alpha (deg) | Cl | Cd | Cm | Cl/Cd
-18.5 | -0.376 | 0.14684 | -0.039 | -2.559
-18 | -0.388 | 0.14174 | -0.039 | -2.735
-17.5 | -0.399 | 0.1337 | -0.04 | -2.987
-17 | -0.411 | 0.1277 | -0.04 | -3.217
-16.5 | -0.422 | 0.12145 | -0.041 | -3.471
-16 | -0.432 | 0.11537 | -0.042 | -3.741
-15.5 | -0.441 | 0.10906 | -0.042 | -4.039
-15 | -0.448 | 0.10438 | -0.043 | -4.294
-14.5 | -0.454 | 0.09867 | -0.044 | -4.604
-14 | -0.458 | 0.09422 | -0.044 | -4.864
-13.5 | -0.46 | 0.08859 | -0.045 | -5.195
-13 | -0.46 | 0.08154 | -0.047 | -5.641
-12.5 | -0.457 | 0.07708 | -0.048 | -5.924
-12 | -0.45 | 0.07291 | -0.048 | -6.173
-11.5 | -0.44 | 0.06872 | -0.049 | -6.405
-11 | -0.427 | 0.06407 | -0.051 | -6.667
-10.5 | -0.411 | 0.05922 | -0.053 | -6.936
-10 | -0.39 | 0.05545 | -0.055 | -7.037
-9.5 | -0.37 | 0.04727 | -0.062 | -7.826
-9 | -0.414 | 0.00759 | -0.096 | -54.489
-8.5 | -0.374 | 0.00713 | -0.097 | -52.489
-8 | -0.331 | 0.0068 | -0.098 | -48.647
-7.5 | -0.284 | 0.00658 | -0.099 | -43.129
-7 | -0.234 | 0.00632 | -0.101 | -36.933
-6.5 | -0.181 | 0.00613 | -0.102 | -29.46
-6 | -0.125 | 0.00603 | -0.103 | -20.727
-5.5 | -0.068 | 0.00584 | -0.104 | -11.594
-5 | -0.009 | 0.00574 | -0.105 | -1.613
-4.5 | 0.05 | 0.00565 | -0.106 | 8.871
-4 | 0.11 | 0.00556 | -0.107 | 19.821
-3.5 | 0.171 | 0.00551 | -0.108 | 30.997
-3 | 0.232 | 0.0054 | -0.109 | 42.861
-2.5 | 0.293 | 0.00538 | -0.11 | 54.335
-2 | 0.354 | 0.00534 | -0.111 | 66.264
-1.5 | 0.415 | 0.00504 | -0.112 | 82.272
-1 | 0.477 | 0.00566 | -0.113 | 84.312
-0.5 | 0.538 | 0.00581 | -0.114 | 92.557
0 | 0.595 | 0.00592 | -0.115 | 100.588
0.5 | 0.655 | 0.00609 | -0.115 | 107.444
1 | 0.714 | 0.00617 | -0.116 | 115.714
1.5 | 0.774 | 0.00633 | -0.117 | 122.25
2 | 0.833 | 0.00662 | -0.118 | 125.833
2.5 | 0.892 | 0.00684 | -0.119 | 130.312
3 | 0.951 | 0.00684 | -0.12 | 139.086
3.5 | 1.004 | 0.0073 | -0.121 | 137.462
4 | 1.061 | 0.00779 | -0.122 | 136.165
4.5 | 1.117 | 0.00843 | -0.123 | 132.486
5 | 1.171 | 0.00892 | -0.124 | 131.333
5.5 | 1.224 | 0.00993 | -0.125 | 123.288
6 | 1.275 | 0.01031 | -0.126 | 123.722
6.5 | 1.325 | 0.01076 | -0.127 | 123.061
7 | 1.369 | 0.0112 | -0.128 | 122.252
7.5 | 1.41 | 0.01174 | -0.129 | 120.091
8 | 1.448 | 0.01231 | -0.13 | 117.552
8.5 | 1.48 | 0.01287 | -0.131 | 115.058
9 | 1.509 | 0.01344 | -0.132 | 112.263
9.5 | 1.532 | 0.0141 | -0.133 | 108.668
10 | 1.549 | 0.01472 | -0.134 | 105.239
10.5 | 1.56 | 0.01543 | -0.134 | 101.062
11 | 1.558 | 0.01616 | -0.135 | 96.416
11.5 | 1.55 | 0.01689 | -0.136 | 91.811
12 | 1.535 | 0.01776 | -0.137 | 86.402
12.5 | 1.513 | 0.01858 | -0.138 | 81.418
13 | 1.485 | 0.01949 | -0.139 | 76.197
13.5 | 1.451 | 0.02054 | -0.139 | 70.66
14 | 1.413 | 0.0215 | -0.14 | 65.688
14.5 | 1.37 | 0.02263 | -0.141 | 60.527
15 | 1.324 | 0.02406 | -0.142 | 55.026
15.5 | 1.275 | 0.02537 | -0.142 | 50.253

## 122. Re 14M Mach 0.00 (2)
BIGFOIL.COM POLAR EXPORT
NACA67-713 a=0.6
NACA67-713 a=0.6 |  |  |  | Cl Max: | 1.8221 | at alpha= | 20 | deg
XFOIL ncrit=9 |  |  |  | L/D Max: | 172.034 | at alpha= | 1 | deg
Re: | 14000000 |  |  | Cd Min: | 0.05113 | at alpha= | 20 | deg
Mach: | 0 |  |  | Cl=0 at alpha= | -5.2054 | deg
|  |  |  | @ Cl=0.1, Cd= | 0.0047562
|  |  |  | @ Cl=0.4, Cd= | 0.0043009
|  |  |  | @ Cl=0.6, Cd= | 0.0041836
alpha (deg) | Cl | Cd | Cm | Cl/Cd
-19.5 | -1.185 | 0.02974 | -0.1534 | -39.8453
-19 | -1.2062 | 0.02601 | -0.1486 | -46.3745
-18.5 | -1.1967 | 0.02432 | -0.1446 | -49.2064
-18 | -1.2072 | 0.02181 | -0.1373 | -55.3508
-17.5 | -1.2001 | 0.02043 | -0.1308 | -58.742
-17 | -1.1772 | 0.01898 | -0.1269 | -62.0232
-16.5 | -1.1436 | 0.01787 | -0.1245 | -63.9955
-16 | -1.1116 | 0.01645 | -0.1218 | -67.5745
-15.5 | -1.0759 | 0.01511 | -0.1196 | -71.2045
-15 | -1.0382 | 0.01376 | -0.1176 | -75.4506
-14.5 | -0.9952 | 0.01273 | -0.1163 | -78.1775
-14 | -0.9487 | 0.01193 | -0.1155 | -79.5222
-13.5 | -0.9012 | 0.01114 | -0.1148 | -80.8977
-13 | -0.8512 | 0.01054 | -0.1144 | -80.759
-12.5 | -0.8003 | 0.01 | -0.1142 | -80.03
-11 | -0.643 | 0.00858 | -0.1141 | -74.9417
-10.5 | -0.5903 | 0.00802 | -0.1141 | -73.6035
-10 | -0.5367 | 0.00754 | -0.1142 | -71.1804
-9.5 | -0.482 | 0.00718 | -0.1145 | -67.1309
-9 | -0.4276 | 0.00676 | -0.1148 | -63.2544
-8.5 | -0.3724 | 0.00644 | -0.1151 | -57.8261
-8 | -0.3173 | 0.00612 | -0.1155 | -51.8464
-7.5 | -0.2609 | 0.00588 | -0.1161 | -44.3707
-7 | -0.2044 | 0.00564 | -0.1167 | -36.2411
-6.5 | -0.1478 | 0.00542 | -0.1173 | -27.2694
-6 | -0.0909 | 0.00526 | -0.118 | -17.2814
-5 | 0.0235 | 0.00497 | -0.1194 | 4.7284
-4.5 | 0.0807 | 0.0048 | -0.1202 | 16.8125
-4 | 0.138 | 0.00467 | -0.1209 | 29.5503
-3 | 0.2529 | 0.00447 | -0.1226 | 56.5772
-2.5 | 0.3097 | 0.0044 | -0.1233 | 70.3864
-2 | 0.367 | 0.00433 | -0.1241 | 84.7575
-1.5 | 0.4236 | 0.00428 | -0.1247 | 98.972
-1 | 0.4802 | 0.00424 | -0.1254 | 113.2547
-0.5 | 0.5367 | 0.00421 | -0.1261 | 127.4822
0 | 0.5929 | 0.00419 | -0.1267 | 141.5036
0.5 | 0.6481 | 0.00414 | -0.1272 | 156.5459
1 | 0.7019 | 0.00408 | -0.1274 | 172.0343
1.5 | 0.7444 | 0.0044 | -0.1253 | 169.1818
2 | 0.7816 | 0.00476 | -0.1221 | 164.2017
2.5 | 0.8192 | 0.0049 | -0.119 | 167.1837
3 | 0.8102 | 0.00528 | -0.1059 | 153.447
3.5 | 0.8194 | 0.0061 | -0.0969 | 134.3279
4 | 0.844 | 0.00673 | -0.0913 | 125.4086
4.5 | 0.8736 | 0.00734 | -0.0868 | 119.0191
5 | 0.904 | 0.00799 | -0.0826 | 113.1414
5.5 | 0.9341 | 0.00869 | -0.0785 | 107.4914
6 | 0.9607 | 0.00958 | -0.0738 | 100.2818
6.5 | 0.9949 | 0.01028 | -0.0707 | 96.7802
7 | 1.0284 | 0.01097 | -0.0675 | 93.7466
7.5 | 1.0658 | 0.01154 | -0.065 | 92.357
8 | 1.1084 | 0.01217 | -0.0639 | 91.0764
8.5 | 1.1728 | 0.01291 | -0.0679 | 90.8443
9 | 1.2353 | 0.01373 | -0.0715 | 89.9709
9.5 | 1.295 | 0.01461 | -0.0746 | 88.6379
10.5 | 1.3618 | 0.01633 | -0.0691 | 83.3925
11 | 1.3952 | 0.0174 | -0.0668 | 80.1839
11.5 | 1.4314 | 0.01833 | -0.0649 | 78.0906
12 | 1.4638 | 0.01949 | -0.0627 | 75.1052
12.5 | 1.4988 | 0.02053 | -0.0609 | 73.0054
13 | 1.5295 | 0.02181 | -0.0585 | 70.1284
13.5 | 1.5605 | 0.02309 | -0.0563 | 67.5834
14 | 1.5916 | 0.02441 | -0.0542 | 65.2028
14.5 | 1.6207 | 0.02584 | -0.052 | 62.7206
15 | 1.6454 | 0.02756 | -0.0493 | 59.7025
15.5 | 1.6731 | 0.02915 | -0.0472 | 57.3962
16 | 1.6971 | 0.03102 | -0.0447 | 54.7099
16.5 | 1.7228 | 0.03273 | -0.0425 | 52.6367
17 | 1.7443 | 0.03484 | -0.0402 | 50.066
17.5 | 1.7638 | 0.03712 | -0.0377 | 47.5162
18 | 1.7822 | 0.03946 | -0.0352 | 45.1647
18.5 | 1.801 | 0.04183 | -0.033 | 43.0552
19 | 1.8113 | 0.0449 | -0.0301 | 40.3408
19.5 | 1.8176 | 0.0482 | -0.027 | 37.7095
20 | 1.8221 | 0.05113 | -0.0232 | 35.6366

## 123. Re 14M Mach 0.10 (1)
BIGFOIL.COM POLAR EXPORT
NACA67-713 a=0.6
NACA67-713 a=0.6 |  |  |  | Cl Max: | 1.556 | at alpha= | 10.5 | deg
JavaFoil+Calcfoil stall+Eppler ext transition |  |  |  | L/D Max: | 138.862 | at alpha= | 3 | deg
Re: | 14000000 |  |  | Cd Min: | 0.00505 | at alpha= | -1.5 | deg
Mach: | 0.1 |  |  | Cl=0 at alpha= | -4.9237 | deg
|  |  |  | @ Cl=0.1, Cd= | 0.0055698
|  |  |  | @ Cl=0.4, Cd= | 0.0051405
|  |  |  | @ Cl=0.6, Cd= | 0.0059357
alpha (deg) | Cl | Cd | Cm | Cl/Cd
-18 | -0.344 | 0.14388 | -0.039 | -2.392
-17.5 | -0.358 | 0.1381 | -0.04 | -2.594
-17 | -0.372 | 0.13105 | -0.04 | -2.838
-16.5 | -0.385 | 0.12422 | -0.041 | -3.101
-16 | -0.398 | 0.1176 | -0.041 | -3.382
-15.5 | -0.409 | 0.11108 | -0.042 | -3.686
-15 | -0.42 | 0.10644 | -0.043 | -3.945
-14.5 | -0.429 | 0.09934 | -0.043 | -4.317
-14 | -0.436 | 0.09538 | -0.044 | -4.568
-13.5 | -0.441 | 0.08938 | -0.045 | -4.929
-13 | -0.443 | 0.08346 | -0.046 | -5.31
-12.5 | -0.442 | 0.07823 | -0.047 | -5.656
-12 | -0.438 | 0.07364 | -0.048 | -5.951
-11.5 | -0.431 | 0.06946 | -0.049 | -6.201
-11 | -0.42 | 0.06495 | -0.051 | -6.463
-10.5 | -0.405 | 0.06023 | -0.052 | -6.722
-10 | -0.386 | 0.05632 | -0.054 | -6.854
-9.5 | -0.366 | 0.04924 | -0.06 | -7.428
-9 | -0.409 | 0.00761 | -0.096 | -53.729
-8.5 | -0.373 | 0.00725 | -0.098 | -51.526
-8 | -0.331 | 0.00689 | -0.099 | -48.031
-7.5 | -0.284 | 0.00659 | -0.1 | -43.102
-7 | -0.234 | 0.00642 | -0.101 | -36.453
-6.5 | -0.181 | 0.0062 | -0.102 | -29.209
-6 | -0.125 | 0.00602 | -0.103 | -20.83
-5.5 | -0.068 | 0.00586 | -0.104 | -11.607
-5 | -0.009 | 0.00573 | -0.105 | -1.624
-4.5 | 0.05 | 0.00566 | -0.106 | 8.898
-4 | 0.111 | 0.00555 | -0.107 | 19.977
-3.5 | 0.172 | 0.00552 | -0.108 | 31.083
-3 | 0.233 | 0.00548 | -0.109 | 42.437
-2.5 | 0.294 | 0.00538 | -0.111 | 54.618
-2 | 0.355 | 0.00538 | -0.112 | 66.073
-1.5 | 0.417 | 0.00505 | -0.112 | 82.579
-1 | 0.48 | 0.00567 | -0.113 | 84.634
-0.5 | 0.541 | 0.00583 | -0.114 | 92.8
0 | 0.598 | 0.00593 | -0.115 | 100.763
0.5 | 0.658 | 0.0061 | -0.116 | 107.809
1 | 0.718 | 0.00621 | -0.117 | 115.562
1.5 | 0.777 | 0.00635 | -0.118 | 122.333
2 | 0.837 | 0.00663 | -0.119 | 126.114
2.5 | 0.896 | 0.00689 | -0.12 | 130.142
3 | 0.955 | 0.00688 | -0.121 | 138.862
3.5 | 1.009 | 0.00734 | -0.122 | 137.418
4 | 1.066 | 0.00786 | -0.123 | 135.603
4.5 | 1.122 | 0.00849 | -0.124 | 132.071
5 | 1.177 | 0.00898 | -0.125 | 131.008
5.5 | 1.23 | 0.01001 | -0.126 | 122.801
6 | 1.281 | 0.0104 | -0.127 | 123.138
6.5 | 1.33 | 0.01085 | -0.128 | 122.597
7 | 1.375 | 0.01131 | -0.129 | 121.567
7.5 | 1.415 | 0.01186 | -0.13 | 119.307
8 | 1.452 | 0.0124 | -0.131 | 117.122
8.5 | 1.484 | 0.01299 | -0.131 | 114.211
9 | 1.511 | 0.01357 | -0.132 | 111.337
9.5 | 1.533 | 0.01426 | -0.133 | 107.508
10 | 1.549 | 0.01492 | -0.134 | 103.817
10.5 | 1.556 | 0.01562 | -0.135 | 99.628
11 | 1.552 | 0.01641 | -0.136 | 94.599
11.5 | 1.54 | 0.01716 | -0.137 | 89.764
12 | 1.521 | 0.01805 | -0.138 | 84.253
12.5 | 1.494 | 0.01897 | -0.139 | 78.725
13 | 1.46 | 0.01979 | -0.139 | 73.791
13.5 | 1.421 | 0.02092 | -0.14 | 67.942
14 | 1.377 | 0.022 | -0.141 | 62.567
14.5 | 1.328 | 0.0233 | -0.142 | 56.977
15 | 1.274 | 0.0251 | -0.142 | 50.767
15.5 | 1.219 | 0.02637 | -0.143 | 46.237

## 124. Re 14M Mach 0.10 (2)
BIGFOIL.COM POLAR EXPORT
NACA67-713 a=0.6
NACA67-713 a=0.6 |  |  |  | Cl Max: | 1.8098 | at alpha= | 19.5 | deg
XFOIL ncrit=9 |  |  |  | L/D Max: | 173.113 | at alpha= | 1 | deg
Re: | 14000000 |  |  | Cd Min: | 0.05329 | at alpha= | 20 | deg
Mach: | 0.1 |  |  | Cl=0 at alpha= | -5.205 | deg
|  |  |  | @ Cl=0.1, Cd= | 0.0047678
|  |  |  | @ Cl=0.4, Cd= | 0.0043032
|  |  |  | @ Cl=0.6, Cd= | 0.0041876
alpha (deg) | Cl | Cd | Cm | Cl/Cd
-18.5 | -1.0636 | 0.03321 | -0.1585 | -32.0265
-18 | -1.139 | 0.02608 | -0.1514 | -43.6733
-17.5 | -1.1437 | 0.02369 | -0.1452 | -48.2778
-17 | -1.1501 | 0.02159 | -0.1371 | -53.27
-16.5 | -1.1283 | 0.02023 | -0.1327 | -55.7736
-16 | -1.104 | 0.0184 | -0.1288 | -60
-15.5 | -1.0738 | 0.0167 | -0.1257 | -64.2994
-15 | -1.0391 | 0.01512 | -0.123 | -68.7235
-14.5 | -0.9984 | 0.01385 | -0.121 | -72.0866
-14 | -0.9534 | 0.01284 | -0.1196 | -74.2523
-13.5 | -0.9085 | 0.01173 | -0.1182 | -77.451
-13 | -0.8595 | 0.01093 | -0.1174 | -78.6368
-12.5 | -0.8083 | 0.01031 | -0.1168 | -78.3996
-12 | -0.756 | 0.00976 | -0.1165 | -77.459
-11.5 | -0.7028 | 0.00926 | -0.1162 | -75.8963
-11 | -0.649 | 0.00879 | -0.1161 | -73.8339
-10.5 | -0.5954 | 0.00823 | -0.116 | -72.3451
-10 | -0.5415 | 0.00769 | -0.1159 | -70.4161
-9.5 | -0.4865 | 0.00727 | -0.116 | -66.9188
-9 | -0.4311 | 0.00688 | -0.1162 | -62.6599
-8.5 | -0.3758 | 0.0065 | -0.1164 | -57.8154
-8 | -0.32 | 0.00617 | -0.1167 | -51.8639
-7.5 | -0.2631 | 0.00591 | -0.1172 | -44.5178
-7 | -0.206 | 0.00568 | -0.1178 | -36.2676
-6.5 | -0.149 | 0.00544 | -0.1183 | -27.3897
-6 | -0.0916 | 0.00528 | -0.1189 | -17.3485
-5.5 | -0.0341 | 0.00515 | -0.1196 | -6.6214
-5 | 0.0237 | 0.00499 | -0.1203 | 4.7495
-4.5 | 0.0813 | 0.00481 | -0.121 | 16.9023
-4 | 0.1389 | 0.00468 | -0.1218 | 29.6795
-3 | 0.2547 | 0.00448 | -0.1234 | 56.8527
-2.5 | 0.3118 | 0.0044 | -0.1241 | 70.8636
-2 | 0.3695 | 0.00433 | -0.1249 | 85.3349
-1.5 | 0.4264 | 0.00428 | -0.1255 | 99.6262
-1 | 0.4833 | 0.00424 | -0.1262 | 113.9858
-0.5 | 0.5402 | 0.00421 | -0.1269 | 128.3135
0 | 0.5967 | 0.00419 | -0.1275 | 142.4105
0.5 | 0.6522 | 0.00415 | -0.128 | 157.1566
1 | 0.7063 | 0.00408 | -0.1282 | 173.1127
1.5 | 0.75 | 0.00435 | -0.1262 | 172.4138
2 | 0.7864 | 0.00475 | -0.1228 | 165.5579
2.5 | 0.8235 | 0.0049 | -0.1196 | 168.0612
3 | 0.8128 | 0.00527 | -0.106 | 154.2315
3.5 | 0.8221 | 0.00611 | -0.097 | 134.5499
4 | 0.8437 | 0.00681 | -0.0907 | 123.8913
4.5 | 0.8742 | 0.00741 | -0.0864 | 117.9757
5 | 0.9042 | 0.00809 | -0.082 | 111.7676
5.5 | 0.9351 | 0.0088 | -0.078 | 106.2614
6 | 0.961 | 0.00972 | -0.0732 | 98.8683
6.5 | 0.9949 | 0.01044 | -0.0699 | 95.2969
7 | 1.0291 | 0.01113 | -0.0668 | 92.4618
7.5 | 1.0658 | 0.01174 | -0.0641 | 90.7836
8 | 1.1123 | 0.01238 | -0.0638 | 89.8465
8.5 | 1.1773 | 0.01313 | -0.0677 | 89.6649
9 | 1.24 | 0.01398 | -0.0713 | 88.6981
9.5 | 1.299 | 0.01494 | -0.0742 | 86.9478
10.5 | 1.3639 | 0.01674 | -0.0681 | 81.4755
11 | 1.3991 | 0.01775 | -0.0659 | 78.8225
11.5 | 1.4339 | 0.01879 | -0.0638 | 76.3119
12 | 1.4678 | 0.01992 | -0.0616 | 73.6847
12.5 | 1.5028 | 0.021 | -0.0596 | 71.5619
13 | 1.5326 | 0.02238 | -0.0571 | 68.4808
13.5 | 1.5654 | 0.0236 | -0.0549 | 66.3305
14 | 1.5947 | 0.0251 | -0.0526 | 63.5339
14.5 | 1.6244 | 0.02652 | -0.0502 | 61.2519
15 | 1.6484 | 0.02838 | -0.0474 | 58.0832
15.5 | 1.6757 | 0.03007 | -0.0451 | 55.7266
16 | 1.701 | 0.0319 | -0.0427 | 53.3229
16.5 | 1.7242 | 0.03391 | -0.0402 | 50.8464
17 | 1.7476 | 0.03593 | -0.0378 | 48.639
17.5 | 1.7641 | 0.03852 | -0.0349 | 45.797
18 | 1.7791 | 0.04122 | -0.0321 | 43.1611
18.5 | 1.7984 | 0.04367 | -0.0299 | 41.1816
19 | 1.8068 | 0.04695 | -0.0268 | 38.4835
19.5 | 1.8098 | 0.05039 | -0.0231 | 35.9159
20 | 1.809 | 0.05329 | -0.0181 | 33.9463

## 125. Re 14M Mach 0.25 (1)
BIGFOIL.COM POLAR EXPORT
NACA67-713 a=0.6
NACA67-713 a=0.6 |  |  |  | Cl Max: | 1.532 | at alpha= | 10 | deg
JavaFoil+Calcfoil stall+Eppler ext transition |  |  |  | L/D Max: | 138.096 | at alpha= | 3 | deg
Re: | 14000000 |  |  | Cd Min: | 0.00481 | at alpha= | -1.5 | deg
Mach: | 0.25 |  |  | Cl=0 at alpha= | -4.9193 | deg
|  |  |  | @ Cl=0.1, Cd= | 0.005689
|  |  |  | @ Cl=0.4, Cd= | 0.0048767
|  |  |  | @ Cl=0.6, Cd= | 0.0061252
alpha (deg) | Cl | Cd | Cm | Cl/Cd
-15.5 | -0.062 | 0.1202 | -0.042 | -0.518
-15 | -0.127 | 0.11464 | -0.042 | -1.11
-14.5 | -0.184 | 0.10868 | -0.043 | -1.691
-14 | -0.226 | 0.10319 | -0.043 | -2.19
-13.5 | -0.262 | 0.09655 | -0.043 | -2.709
-13 | -0.292 | 0.09022 | -0.044 | -3.235
-12.5 | -0.317 | 0.08704 | -0.044 | -3.639
-12 | -0.336 | 0.08112 | -0.045 | -4.144
-11.5 | -0.35 | 0.07531 | -0.046 | -4.644
-11 | -0.357 | 0.07009 | -0.048 | -5.095
-10.5 | -0.358 | 0.06421 | -0.05 | -5.575
-10 | -0.352 | 0.06048 | -0.051 | -5.819
-9.5 | -0.34 | 0.05538 | -0.054 | -6.137
-9 | -0.321 | 0.05199 | -0.055 | -6.174
-8.5 | -0.299 | 0.04542 | -0.062 | -6.575
-8 | -0.328 | 0.00715 | -0.102 | -45.808
-7.5 | -0.284 | 0.0068 | -0.103 | -41.826
-7 | -0.236 | 0.00658 | -0.104 | -35.856
-6.5 | -0.184 | 0.00631 | -0.105 | -29.114
-6 | -0.128 | 0.00612 | -0.106 | -20.891
-5.5 | -0.069 | 0.006 | -0.107 | -11.576
-5 | -0.01 | 0.00587 | -0.108 | -1.622
-4.5 | 0.052 | 0.00572 | -0.109 | 9.014
-4 | 0.114 | 0.00568 | -0.11 | 20.006
-3.5 | 0.176 | 0.00557 | -0.111 | 31.579
-3 | 0.239 | 0.00553 | -0.112 | 43.176
-2.5 | 0.302 | 0.00551 | -0.114 | 54.815
-2 | 0.365 | 0.00496 | -0.114 | 73.541
-1.5 | 0.428 | 0.00481 | -0.115 | 89.096
-1 | 0.493 | 0.0057 | -0.116 | 86.522
-0.5 | 0.556 | 0.00589 | -0.117 | 94.343
0 | 0.614 | 0.0062 | -0.118 | 98.951
0.5 | 0.675 | 0.0062 | -0.119 | 108.857
1 | 0.737 | 0.00633 | -0.12 | 116.386
1.5 | 0.798 | 0.00648 | -0.121 | 123.118
2 | 0.859 | 0.0068 | -0.122 | 126.358
2.5 | 0.92 | 0.00706 | -0.123 | 130.338
3 | 0.981 | 0.0071 | -0.124 | 138.096
3.5 | 1.035 | 0.00761 | -0.125 | 136.094
4 | 1.093 | 0.00816 | -0.126 | 134.019
4.5 | 1.151 | 0.00889 | -0.127 | 129.435
5 | 1.206 | 0.00988 | -0.128 | 122.055
5.5 | 1.26 | 0.01045 | -0.129 | 120.625
6 | 1.312 | 0.01091 | -0.13 | 120.278
6.5 | 1.361 | 0.01136 | -0.131 | 119.723
7 | 1.404 | 0.01191 | -0.132 | 117.884
7.5 | 1.442 | 0.01253 | -0.133 | 115.073
8 | 1.475 | 0.01315 | -0.134 | 112.135
8.5 | 1.501 | 0.01377 | -0.135 | 108.984
9 | 1.52 | 0.01449 | -0.136 | 104.858
9.5 | 1.531 | 0.01528 | -0.137 | 100.135
10 | 1.532 | 0.01605 | -0.138 | 95.462
10.5 | 1.522 | 0.01679 | -0.139 | 90.669
11 | 1.493 | 0.0179 | -0.139 | 83.436
11.5 | 1.451 | 0.01892 | -0.14 | 76.7
12 | 1.396 | 0.01991 | -0.141 | 70.101
12.5 | 1.328 | 0.02127 | -0.142 | 62.429
13 | 1.248 | 0.02272 | -0.143 | 54.915
13.5 | 1.158 | 0.0241 | -0.143 | 48.032
14 | 1.056 | 0.02651 | -0.144 | 39.845
14.5 | 0.942 | 0.03167 | -0.143 | 29.741
15 | 0.726 | 0.09106 | -0.106 | 7.976

## 126. Re 14M Mach 0.25 (2)
BIGFOIL.COM POLAR EXPORT
NACA67-713 a=0.6
NACA67-713 a=0.6 |  |  |  | Cl Max: | 1.7721 | at alpha= | 20 | deg
XFOIL ncrit=9 |  |  |  | L/D Max: | 186.603 | at alpha= | 1.5 | deg
Re: | 14000000 |  |  | Cd Min: | 0.16443 | at alpha= | -18 | deg
Mach: | 0.25 |  |  | Cl=0 at alpha= | -5.2061 | deg
|  |  |  | @ Cl=0.1, Cd= | 0.004844
|  |  |  | @ Cl=0.4, Cd= | 0.0043286
|  |  |  | @ Cl=0.6, Cd= | 0.004213
alpha (deg) | Cl | Cd | Cm | Cl/Cd
-18 | -0.2658 | 0.16443 | -0.0916 | -1.6165
-17.5 | -0.2476 | 0.15839 | -0.0957 | -1.5632
-17 | -0.2618 | 0.14373 | -0.1017 | -1.8215
-16.5 | -0.262 | 0.13368 | -0.1069 | -1.9599
-16 | -0.2552 | 0.12557 | -0.1116 | -2.0323
-15.5 | -0.2679 | 0.11399 | -0.1177 | -2.3502
-15 | -0.2634 | 0.1063 | -0.1222 | -2.4779
-14.5 | -0.2589 | 0.09894 | -0.1264 | -2.6167
-13.5 | -0.8579 | 0.02204 | -0.1474 | -38.9247
-13 | -0.8648 | 0.01684 | -0.14 | -51.3539
-12.5 | -0.8317 | 0.01431 | -0.1359 | -58.1202
-12 | -0.7879 | 0.01251 | -0.1327 | -62.9816
-11.5 | -0.7377 | 0.01118 | -0.1304 | -65.9839
-11 | -0.6833 | 0.01017 | -0.1286 | -67.1878
-10.5 | -0.6266 | 0.00937 | -0.1273 | -66.873
-10 | -0.5687 | 0.0087 | -0.1263 | -65.3678
-9.5 | -0.5108 | 0.00806 | -0.1254 | -63.3747
-9 | -0.453 | 0.00743 | -0.1247 | -60.969
-8.5 | -0.3938 | 0.00699 | -0.1242 | -56.3376
-8 | -0.3351 | 0.00652 | -0.1239 | -51.3957
-7.5 | -0.2755 | 0.00615 | -0.1238 | -44.7967
-7 | -0.2157 | 0.00584 | -0.1239 | -36.9349
-6.5 | -0.1557 | 0.0056 | -0.124 | -27.8036
-6 | -0.0959 | 0.00539 | -0.1243 | -17.7922
-5.5 | -0.0355 | 0.00522 | -0.1248 | -6.8008
-5 | 0.0249 | 0.00506 | -0.1254 | 4.9209
-4.5 | 0.0847 | 0.00488 | -0.1259 | 17.3566
-4 | 0.1442 | 0.00474 | -0.1264 | 30.4219
-3.5 | 0.2044 | 0.00462 | -0.1271 | 44.2424
-3 | 0.2645 | 0.00451 | -0.1279 | 58.6475
-2.5 | 0.3236 | 0.00443 | -0.1285 | 73.0474
-2 | 0.3832 | 0.00434 | -0.1293 | 88.2949
-1.5 | 0.442 | 0.0043 | -0.13 | 102.7907
-1 | 0.5008 | 0.00426 | -0.1306 | 117.5587
-0.5 | 0.5597 | 0.00422 | -0.1314 | 132.6303
0 | 0.6175 | 0.00421 | -0.1319 | 146.6746
0.5 | 0.6745 | 0.00416 | -0.1323 | 162.1394
1 | 0.7303 | 0.00409 | -0.1325 | 178.5575
1.5 | 0.78 | 0.00418 | -0.1314 | 186.6029
2 | 0.8114 | 0.00469 | -0.1265 | 173.0064
2.5 | 0.8471 | 0.00484 | -0.1225 | 175.0207
4.5 | 0.8775 | 0.00789 | -0.0841 | 111.2167
5 | 0.9053 | 0.00872 | -0.0791 | 103.8188
5.5 | 0.9384 | 0.00947 | -0.0752 | 99.0919
6 | 0.9626 | 0.01053 | -0.0698 | 91.415
6.5 | 0.9961 | 0.01137 | -0.0661 | 87.6077
7 | 1.0323 | 0.01213 | -0.0629 | 85.1031
7.5 | 1.0683 | 0.01283 | -0.0597 | 83.2658
8 | 1.1331 | 0.01365 | -0.063 | 83.011
8.5 | 1.2 | 0.01452 | -0.0667 | 82.6446
9 | 1.2618 | 0.01561 | -0.0696 | 80.8328
10.5 | 1.3797 | 0.01878 | -0.0631 | 73.4665
11 | 1.4176 | 0.01986 | -0.0607 | 71.3797
11.5 | 1.4511 | 0.02124 | -0.0578 | 68.3192
12 | 1.4876 | 0.02244 | -0.0553 | 66.2923
12.5 | 1.5187 | 0.02402 | -0.0522 | 63.2265
13 | 1.5535 | 0.0254 | -0.0496 | 61.1614
13.5 | 1.583 | 0.02713 | -0.0465 | 58.3487
14 | 1.6117 | 0.02896 | -0.0433 | 55.6526
14.5 | 1.6398 | 0.03091 | -0.0402 | 53.0508
15 | 1.6653 | 0.03304 | -0.037 | 50.4025
15.5 | 1.6928 | 0.03511 | -0.034 | 48.2142
16 | 1.7148 | 0.03763 | -0.0308 | 45.57
16.5 | 1.7321 | 0.04051 | -0.0272 | 42.7573
17 | 1.7487 | 0.04351 | -0.0238 | 40.1908
17.5 | 1.7566 | 0.04721 | -0.0199 | 37.2082
18 | 1.7652 | 0.05079 | -0.0161 | 34.7549
18.5 | 1.765 | 0.05413 | -0.0107 | 32.6067
19 | 1.7672 | 0.05854 | -0.0074 | 30.1879
19.5 | 1.7711 | 0.06359 | -0.0055 | 27.8519
20 | 1.7721 | 0.06936 | -0.0044 | 25.5493

## 127. Re 14M Mach 0.50 (1)
BIGFOIL.COM POLAR EXPORT
NACA67-713 a=0.6
NACA67-713 a=0.6 |  |  |  | Cl Max: | 1.496 | at alpha= | 7 | deg
JavaFoil+Calcfoil stall+Eppler ext transition |  |  |  | L/D Max: | 133.074 | at alpha= | 2.5 | deg
Re: | 14000000 |  |  | Cd Min: | 0.00544 | at alpha= | -1.5 | deg
Mach: | 0.5 |  |  | Cl=0 at alpha= | -4.9242 | deg
|  |  |  | @ Cl=0.1, Cd= | 0.0057749
|  |  |  | @ Cl=0.4, Cd= | 0.0055259
|  |  |  | @ Cl=0.6, Cd= | 0.006057
alpha (deg) | Cl | Cd | Cm | Cl/Cd
-20 | -0.84 | 0.15091 | -0.052 | -5.565
-19.5 | -0.812 | 0.14458 | -0.052 | -5.617
-19 | -0.784 | 0.14017 | -0.052 | -5.596
-18.5 | -0.757 | 0.1306 | -0.053 | -5.798
-18 | -0.73 | 0.12385 | -0.054 | -5.895
-17.5 | -0.704 | 0.1156 | -0.055 | -6.088
-17 | -0.674 | 0.12021 | -0.053 | -5.603
-16.5 | -0.645 | 0.11472 | -0.053 | -5.627
-16 | -0.618 | 0.10779 | -0.054 | -5.731
-15.5 | -0.591 | 0.10158 | -0.055 | -5.818
-15 | -0.565 | 0.09358 | -0.058 | -6.034
-14.5 | -0.539 | 0.08512 | -0.061 | -6.334
-14 | -0.513 | 0.078 | -0.064 | -6.58
-13.5 | -0.478 | 0.09129 | -0.054 | -5.236
-13 | -0.45 | 0.08777 | -0.054 | -5.127
-12.5 | -0.423 | 0.07926 | -0.056 | -5.334
-12 | -0.395 | 0.07389 | -0.057 | -5.351
-11.5 | -0.368 | 0.06866 | -0.059 | -5.361
-11 | -0.342 | 0.06134 | -0.064 | -5.578
-10.5 | -0.316 | 0.0548 | -0.069 | -5.768
-10 | -0.282 | 0.07046 | -0.054 | -4.009
-9.5 | -0.255 | 0.0609 | -0.055 | -4.185
-9 | -0.227 | 0.05546 | -0.058 | -4.1
-8.5 | -0.2 | 0.05124 | -0.06 | -3.898
-8 | -0.172 | 0.04731 | -0.063 | -3.641
-7.5 | -0.144 | 0.04643 | -0.06 | -3.097
-7 | -0.115 | 0.0484 | -0.054 | -2.384
-6.5 | -0.127 | 0.04373 | -0.057 | -2.911
-6 | -0.104 | 0.03741 | -0.068 | -2.781
-5.5 | -0.073 | 0.00664 | -0.12 | -10.968
-5 | -0.01 | 0.00584 | -0.12 | -1.755
-4.5 | 0.056 | 0.00559 | -0.122 | 10.079
-4 | 0.125 | 0.00588 | -0.123 | 21.311
-3.5 | 0.195 | 0.00572 | -0.124 | 34.064
-3 | 0.265 | 0.00565 | -0.125 | 46.97
-2.5 | 0.336 | 0.00558 | -0.126 | 60.182
-2 | 0.407 | 0.00552 | -0.127 | 73.758
-1.5 | 0.478 | 0.00544 | -0.128 | 87.822
-1 | 0.551 | 0.00577 | -0.129 | 95.479
-0.5 | 0.621 | 0.00618 | -0.13 | 100.612
0 | 0.683 | 0.00648 | -0.131 | 105.512
0.5 | 0.752 | 0.00674 | -0.133 | 111.446
1 | 0.82 | 0.00691 | -0.134 | 118.712
1.5 | 0.888 | 0.00714 | -0.135 | 124.486
2 | 0.956 | 0.00752 | -0.136 | 127.198
2.5 | 1.024 | 0.0077 | -0.137 | 133.074
3 | 1.092 | 0.00827 | -0.138 | 132.006
3.5 | 1.15 | 0.00897 | -0.139 | 128.111
4 | 1.213 | 0.00979 | -0.14 | 123.967
4.5 | 1.275 | 0.01061 | -0.141 | 120.135
5 | 1.334 | 0.01205 | -0.142 | 110.718
5.5 | 1.388 | 0.01266 | -0.144 | 109.621
6 | 1.437 | 0.01337 | -0.145 | 107.468
6.5 | 1.477 | 0.01411 | -0.146 | 104.649
7 | 1.496 | 0.01512 | -0.147 | 98.971
7.5 | 1.488 | 0.01615 | -0.148 | 92.081
8 | 1.42 | 0.0175 | -0.149 | 81.154
8.5 | 0.888 | 0.01924 | -0.15 | 46.154
9 | 0.919 | 0.02006 | -0.151 | 45.842
9.5 | 0.95 | 0.0218 | -0.152 | 43.583
10 | 0.982 | 0.02188 | -0.153 | 44.858
10.5 | 0.838 | 0.07429 | -0.075 | 11.282
11 | 0.869 | 0.0764 | -0.087 | 11.38
11.5 | 1.073 | 0.02536 | -0.156 | 42.317
12 | 1.101 | 0.02802 | -0.156 | 39.283

## 128. Re 14M Mach 0.50 (2)
BIGFOIL.COM POLAR EXPORT
NACA67-713 a=0.6
NACA67-713 a=0.6 |  |  |  | Cl Max: | 1.5189 | at alpha= | 11.5 | deg
XFOIL ncrit=9 |  |  |  | L/D Max: | 227.229 | at alpha= | 2 | deg
Re: | 14000000 |  |  | Cd Min: | 0.21522 | at alpha= | -20 | deg
Mach: | 0.5 |  |  | Cl=0 at alpha= | -5.1889 | deg
|  |  |  | @ Cl=0.1, Cd= | 0.0052984
|  |  |  | @ Cl=0.4, Cd= | 0.0045686
|  |  |  | @ Cl=0.6, Cd= | 0.004357
alpha (deg) | Cl | Cd | Cm | Cl/Cd
-20 | -0.3024 | 0.21522 | -0.085 | -1.4051
-19.5 | -0.28 | 0.20814 | -0.0899 | -1.3452
-19 | -0.2585 | 0.2007 | -0.0946 | -1.288
-18.5 | -0.2382 | 0.19273 | -0.0992 | -1.2359
-18 | -0.2196 | 0.18423 | -0.1037 | -1.192
-17.5 | -0.1988 | 0.17683 | -0.1083 | -1.1242
-17 | -0.1774 | 0.16986 | -0.1128 | -1.0444
-16.5 | -0.1557 | 0.16305 | -0.1173 | -0.95492
-16 | -0.1368 | 0.15544 | -0.1216 | -0.88008
-15.5 | -0.119 | 0.14775 | -0.1259 | -0.80541
-15 | -0.1055 | 0.13909 | -0.1304 | -0.7585
-14.5 | -0.0875 | 0.13183 | -0.1347 | -0.66373
-14 | -0.0716 | 0.12439 | -0.1391 | -0.57561
-13.5 | -0.0579 | 0.1167 | -0.1433 | -0.49614
-13 | -0.0462 | 0.10902 | -0.1476 | -0.42378
-12.5 | -0.0357 | 0.10153 | -0.1516 | -0.35162
-12 | -0.0295 | 0.09373 | -0.1557 | -0.31473
-11.5 | -0.0359 | 0.08461 | -0.1602 | -0.4243
-11 | -0.0331 | 0.07739 | -0.1639 | -0.4277
-10.5 | -0.0352 | 0.06998 | -0.1676 | -0.503
-10 | -0.0554 | 0.06102 | -0.1723 | -0.9079
-9.5 | -0.0628 | 0.05412 | -0.1758 | -1.1604
-9 | -0.0932 | 0.04625 | -0.1807 | -2.0151
-8.5 | -0.1259 | 0.04018 | -0.1777 | -3.1334
-8 | -0.1485 | 0.03219 | -0.1757 | -4.6132
-7.5 | -0.1653 | 0.02392 | -0.171 | -6.9105
-7 | -0.1821 | 0.01533 | -0.1636 | -11.8787
-6.5 | -0.183 | 0.00776 | -0.1556 | -23.5825
-6 | -0.1185 | 0.00617 | -0.152 | -19.2058
-5.5 | -0.0453 | 0.00577 | -0.1503 | -7.851
-5 | 0.0275 | 0.00552 | -0.1493 | 4.9819
-4.5 | 0.0996 | 0.0053 | -0.1488 | 18.7925
-4 | 0.1691 | 0.00502 | -0.1483 | 33.6853
-3.5 | 0.2381 | 0.00487 | -0.1481 | 48.8912
-3 | 0.3077 | 0.00471 | -0.1484 | 65.3291
-2.5 | 0.3765 | 0.0046 | -0.1489 | 81.8478
-2 | 0.4439 | 0.00451 | -0.1492 | 98.4257
-1.5 | 0.5119 | 0.00442 | -0.1499 | 115.8145
-1 | 0.5784 | 0.00437 | -0.1504 | 132.357
-0.5 | 0.6447 | 0.00433 | -0.1509 | 148.8915
0 | 0.7095 | 0.00432 | -0.1512 | 164.2361
0.5 | 0.7749 | 0.00427 | -0.1516 | 181.4754
1 | 0.8368 | 0.0042 | -0.1513 | 199.2381
1.5 | 0.8957 | 0.0041 | -0.1504 | 218.4634
2 | 0.943 | 0.00415 | -0.147 | 227.2289
2.5 | 0.9264 | 0.0049 | -0.1299 | 189.0612
3 | 0.9161 | 0.00544 | -0.1152 | 168.4007
3.5 | 0.903 | 0.00706 | -0.1005 | 127.9037
4 | 0.8942 | 0.00895 | -0.0873 | 99.9106
4.5 | 0.9075 | 0.01037 | -0.0784 | 87.5121
5 | 0.9293 | 0.01178 | -0.0712 | 78.8879
5.5 | 0.956 | 0.01316 | -0.065 | 72.6444
6 | 0.9839 | 0.01461 | -0.0592 | 67.3443
7 | 1.0578 | 0.01723 | -0.0505 | 61.3929
7.5 | 1.1285 | 0.01879 | -0.0533 | 60.0585
8 | 1.2019 | 0.02019 | -0.0559 | 59.5295
8.5 | 1.2716 | 0.02182 | -0.0577 | 58.2768
10 | 1.4083 | 0.02681 | -0.047 | 52.5289
10.5 | 1.4486 | 0.02877 | -0.0424 | 50.3511
11 | 1.4878 | 0.03088 | -0.0374 | 48.1801
11.5 | 1.5189 | 0.03359 | -0.0313 | 45.2188
12 | 1.5179 | 0.03825 | -0.0226 | 39.6837
12.5 | 1.4977 | 0.04416 | -0.0136 | 33.9153
13 | 1.4616 | 0.05119 | -0.0048 | 28.5525
13.5 | 1.4192 | 0.05833 | 0.0039 | 24.3305
14 | 1.3781 | 0.06772 | 0.0079 | 20.35
14.5 | 1.3189 | 0.08121 | 0.0071 | 16.2406
15 | 1.2909 | 0.093 | 0.0036 | 13.8806
15.5 | 1.2533 | 0.10713 | -0.0028 | 11.6989
16 | 1.2235 | 0.12142 | -0.011 | 10.0766
16.5 | 1.1934 | 0.13666 | -0.0208 | 8.7326

## 129. Re 16M Mach 0.00 (1)
BIGFOIL.COM POLAR EXPORT
NACA67-713 a=0.6
NACA67-713 a=0.6 |  |  |  | Cl Max: | 1.56 | at alpha= | 10.5 | deg
JavaFoil+Calcfoil stall+Eppler ext transition |  |  |  | L/D Max: | 137.056 | at alpha= | 3.5 | deg
Re: | 16000000 |  |  | Cd Min: | 0.00509 | at alpha= | -1.5 | deg
Mach: | 0 |  |  | Cl=0 at alpha= | -4.9237 | deg
|  |  |  | @ Cl=0.1, Cd= | 0.00549
|  |  |  | @ Cl=0.4, Cd= | 0.0051244
|  |  |  | @ Cl=0.6, Cd= | 0.00635
alpha (deg) | Cl | Cd | Cm | Cl/Cd
-18.5 | -0.376 | 0.14793 | -0.039 | -2.541
-18 | -0.388 | 0.13985 | -0.04 | -2.773
-17.5 | -0.4 | 0.13466 | -0.04 | -2.967
-17 | -0.411 | 0.12832 | -0.041 | -3.203
-16.5 | -0.422 | 0.12203 | -0.041 | -3.456
-16 | -0.432 | 0.11584 | -0.042 | -3.727
-15.5 | -0.441 | 0.10941 | -0.043 | -4.028
-15 | -0.448 | 0.10318 | -0.043 | -4.344
-14.5 | -0.454 | 0.09739 | -0.044 | -4.664
-14 | -0.458 | 0.09322 | -0.045 | -4.917
-13.5 | -0.46 | 0.0884 | -0.045 | -5.208
-13 | -0.46 | 0.08136 | -0.047 | -5.654
-12.5 | -0.457 | 0.07682 | -0.048 | -5.946
-12 | -0.45 | 0.07237 | -0.049 | -6.221
-11.5 | -0.44 | 0.06844 | -0.05 | -6.434
-11 | -0.427 | 0.06362 | -0.051 | -6.715
-10.5 | -0.411 | 0.05876 | -0.054 | -6.996
-10 | -0.391 | 0.05488 | -0.056 | -7.118
-9.5 | -0.372 | 0.04487 | -0.065 | -8.296
-9 | -0.414 | 0.0073 | -0.096 | -56.65
-8.5 | -0.374 | 0.00699 | -0.097 | -53.503
-8 | -0.331 | 0.00669 | -0.098 | -49.427
-7.5 | -0.284 | 0.00646 | -0.099 | -43.961
-7 | -0.234 | 0.0063 | -0.101 | -37.085
-6.5 | -0.181 | 0.00608 | -0.102 | -29.71
-6 | -0.125 | 0.00591 | -0.103 | -21.175
-5.5 | -0.068 | 0.00573 | -0.104 | -11.828
-5 | -0.009 | 0.00568 | -0.105 | -1.631
-4.5 | 0.05 | 0.00559 | -0.106 | 8.971
-4 | 0.11 | 0.00547 | -0.107 | 20.148
-3.5 | 0.171 | 0.00545 | -0.108 | 31.35
-3 | 0.232 | 0.00541 | -0.109 | 42.834
-2.5 | 0.293 | 0.00542 | -0.11 | 54.018
-2 | 0.354 | 0.00523 | -0.111 | 67.623
-1.5 | 0.415 | 0.00509 | -0.112 | 81.521
-1 | 0.477 | 0.00583 | -0.113 | 81.926
-0.5 | 0.538 | 0.00611 | -0.114 | 88.142
0 | 0.595 | 0.00636 | -0.114 | 93.51
0.5 | 0.655 | 0.00624 | -0.115 | 104.942
1 | 0.714 | 0.0064 | -0.116 | 111.519
1.5 | 0.774 | 0.00661 | -0.117 | 117.092
2 | 0.833 | 0.0069 | -0.118 | 120.775
2.5 | 0.892 | 0.00707 | -0.119 | 126.148
3 | 0.951 | 0.00731 | -0.12 | 130.199
3.5 | 1.004 | 0.00733 | -0.121 | 137.056
4 | 1.061 | 0.00786 | -0.122 | 134.997
4.5 | 1.117 | 0.00836 | -0.123 | 133.556
5 | 1.172 | 0.00924 | -0.124 | 126.763
5.5 | 1.225 | 0.00972 | -0.125 | 125.968
6 | 1.276 | 0.01012 | -0.126 | 126.111
6.5 | 1.325 | 0.01053 | -0.127 | 125.852
7 | 1.37 | 0.01099 | -0.128 | 124.601
7.5 | 1.411 | 0.01153 | -0.129 | 122.379
8 | 1.448 | 0.01203 | -0.13 | 120.386
8.5 | 1.481 | 0.0126 | -0.131 | 117.595
9 | 1.509 | 0.01312 | -0.132 | 115.011
9.5 | 1.532 | 0.01382 | -0.133 | 110.857
10 | 1.55 | 0.01439 | -0.134 | 107.752
10.5 | 1.56 | 0.01506 | -0.135 | 103.576
11 | 1.559 | 0.0158 | -0.135 | 98.722
11.5 | 1.551 | 0.01647 | -0.136 | 94.148
12 | 1.536 | 0.01735 | -0.137 | 88.511
12.5 | 1.514 | 0.01815 | -0.138 | 83.42
13 | 1.486 | 0.019 | -0.139 | 78.198
13.5 | 1.452 | 0.02011 | -0.14 | 72.184
14 | 1.414 | 0.02102 | -0.14 | 67.257
14.5 | 1.371 | 0.02219 | -0.141 | 61.782
15 | 1.325 | 0.02344 | -0.142 | 56.513
15.5 | 1.276 | 0.02494 | -0.142 | 51.15

## 130. Re 16M Mach 0.00 (2)
BIGFOIL.COM POLAR EXPORT
NACA67-713 a=0.6
NACA67-713 a=0.6 |  |  |  | Cl Max: | 1.847 | at alpha= | 20 | deg
XFOIL ncrit=9 |  |  |  | L/D Max: | 165.45 | at alpha= | 1 | deg
Re: | 16000000 |  |  | Cd Min: | 0.15787 | at alpha= | -19 | deg
Mach: | 0 |  |  | Cl=0 at alpha= | -5.1991 | deg
|  |  |  | @ Cl=0.1, Cd= | 0.0046546
|  |  |  | @ Cl=0.4, Cd= | 0.0042402
|  |  |  | @ Cl=0.6, Cd= | 0.0041571
alpha (deg) | Cl | Cd | Cm | Cl/Cd
-20 | -1.2164 | 0.03054 | -0.1543 | -39.8297
-19.5 | -1.2399 | 0.02651 | -0.1502 | -46.771
-19 | -0.357 | 0.15787 | -0.0842 | -2.2614
-18.5 | -0.3419 | 0.15191 | -0.0884 | -2.2507
-18 | -0.3289 | 0.14532 | -0.0926 | -2.2633
-17.5 | -0.3155 | 0.13886 | -0.0968 | -2.2721
-17 | -0.3353 | 0.125 | -0.1037 | -2.6824
-15 | -1.0409 | 0.01355 | -0.1172 | -76.8192
-14.5 | -0.9983 | 0.01248 | -0.1158 | -79.992
-14 | -0.9516 | 0.01168 | -0.115 | -81.4726
-13.5 | -0.9048 | 0.01083 | -0.1142 | -83.5457
-13 | -0.8549 | 0.01022 | -0.1138 | -83.6497
-12.5 | -0.8036 | 0.0097 | -0.1136 | -82.8454
-12 | -0.7515 | 0.00923 | -0.1136 | -81.4193
-11.5 | -0.6986 | 0.00878 | -0.1136 | -79.5672
-11 | -0.645 | 0.00836 | -0.1137 | -77.1531
-10.5 | -0.5918 | 0.00786 | -0.1138 | -75.2926
-10 | -0.5383 | 0.00737 | -0.1139 | -73.0393
-9.5 | -0.4837 | 0.007 | -0.1142 | -69.1
-9 | -0.4289 | 0.00665 | -0.1145 | -64.4962
-8.5 | -0.374 | 0.0063 | -0.1148 | -59.3651
-8 | -0.3184 | 0.00598 | -0.1153 | -53.2441
-7.5 | -0.2621 | 0.00572 | -0.1159 | -45.8217
-7 | -0.2054 | 0.00551 | -0.1165 | -37.2777
-6.5 | -0.149 | 0.00529 | -0.1171 | -28.1664
-6 | -0.092 | 0.00514 | -0.1178 | -17.8988
-5.5 | -0.0346 | 0.00499 | -0.1185 | -6.9339
-5 | 0.0229 | 0.00486 | -0.1193 | 4.7119
-4.5 | 0.0801 | 0.0047 | -0.1201 | 17.0426
-4 | 0.1371 | 0.00457 | -0.1208 | 30
-3.5 | 0.1948 | 0.00447 | -0.1216 | 43.5794
-3 | 0.2521 | 0.0044 | -0.1224 | 57.2955
-2.5 | 0.3093 | 0.00431 | -0.1232 | 71.7633
-2 | 0.3661 | 0.00427 | -0.1239 | 85.7377
-1.5 | 0.4229 | 0.00422 | -0.1246 | 100.2133
-1 | 0.4798 | 0.00418 | -0.1253 | 114.7847
-0.5 | 0.5361 | 0.00417 | -0.126 | 128.5612
0 | 0.592 | 0.00416 | -0.1266 | 142.3077
0.5 | 0.6471 | 0.00414 | -0.127 | 156.3043
1 | 0.6982 | 0.00422 | -0.1266 | 165.4502
1.5 | 0.7347 | 0.00475 | -0.1233 | 154.6737
2 | 0.7752 | 0.00501 | -0.1207 | 154.7305
2.5 | 0.8105 | 0.00526 | -0.1171 | 154.0875
3 | 0.8013 | 0.00547 | -0.1041 | 146.4899
3.5 | 0.8138 | 0.00625 | -0.0958 | 130.208
4 | 0.8446 | 0.00674 | -0.0914 | 125.3116
4.5 | 0.8736 | 0.00734 | -0.0868 | 119.0191
5 | 0.9051 | 0.00793 | -0.0828 | 114.1362
5.5 | 0.9372 | 0.00858 | -0.079 | 109.2308
6 | 0.9648 | 0.00945 | -0.0746 | 102.0952
6.5 | 0.999 | 0.01012 | -0.0714 | 98.7154
7 | 1.0357 | 0.01074 | -0.0688 | 96.4339
7.5 | 1.0729 | 0.01132 | -0.0663 | 94.7792
8 | 1.1086 | 0.01191 | -0.0636 | 93.0814
8.5 | 1.1655 | 0.01255 | -0.0657 | 92.8685
9 | 1.2289 | 0.01337 | -0.0696 | 91.9147
9.5 | 1.2903 | 0.0142 | -0.073 | 90.8662
11 | 1.4053 | 0.01698 | -0.0684 | 82.7621
11.5 | 1.4403 | 0.01797 | -0.0664 | 80.1503
12 | 1.475 | 0.01899 | -0.0644 | 77.6725
12.5 | 1.5085 | 0.02012 | -0.0624 | 74.9751
13 | 1.541 | 0.02127 | -0.0603 | 72.4495
13.5 | 1.5716 | 0.02258 | -0.058 | 69.6014
14 | 1.6038 | 0.0238 | -0.056 | 67.3866
14.5 | 1.6311 | 0.02536 | -0.0536 | 64.3178
15 | 1.6588 | 0.02686 | -0.0512 | 61.7573
15.5 | 1.6847 | 0.02858 | -0.0488 | 58.9468
16 | 1.7121 | 0.03019 | -0.0467 | 56.7108
16.5 | 1.7361 | 0.03205 | -0.0444 | 54.1685
17 | 1.7583 | 0.03407 | -0.042 | 51.6085
17.5 | 1.7782 | 0.03628 | -0.0395 | 49.0132
18 | 1.7951 | 0.03879 | -0.0369 | 46.2774
18.5 | 1.8155 | 0.04105 | -0.0348 | 44.2266
19 | 1.8262 | 0.04412 | -0.032 | 41.3917
19.5 | 1.8351 | 0.04734 | -0.0292 | 38.7643
20 | 1.847 | 0.05022 | -0.0268 | 36.7782

## 131. Re 16M Mach 0.10 (1)
BIGFOIL.COM POLAR EXPORT
NACA67-713 a=0.6
NACA67-713 a=0.6 |  |  |  | Cl Max: | 1.557 | at alpha= | 10.5 | deg
JavaFoil+Calcfoil stall+Eppler ext transition |  |  |  | L/D Max: | 136.795 | at alpha= | 3.5 | deg
Re: | 16000000 |  |  | Cd Min: | 0.00524 | at alpha= | -2 | deg
Mach: | 0.1 |  |  | Cl=0 at alpha= | -4.9237 | deg
|  |  |  | @ Cl=0.1, Cd= | 0.005559
|  |  |  | @ Cl=0.4, Cd= | 0.0055956
|  |  |  | @ Cl=0.6, Cd= | 0.006376
alpha (deg) | Cl | Cd | Cm | Cl/Cd
-18 | -0.344 | 0.14506 | -0.039 | -2.373
-17.5 | -0.358 | 0.13627 | -0.04 | -2.629
-17 | -0.372 | 0.12942 | -0.04 | -2.874
-16.5 | -0.385 | 0.12273 | -0.041 | -3.139
-16 | -0.398 | 0.11647 | -0.041 | -3.416
-15.5 | -0.41 | 0.11146 | -0.042 | -3.675
-15 | -0.42 | 0.10509 | -0.043 | -3.997
-14.5 | -0.429 | 0.09956 | -0.044 | -4.309
-14 | -0.436 | 0.09495 | -0.044 | -4.591
-13.5 | -0.441 | 0.08952 | -0.045 | -4.923
-13 | -0.443 | 0.08266 | -0.047 | -5.362
-12.5 | -0.443 | 0.07807 | -0.048 | -5.668
-12 | -0.439 | 0.07307 | -0.049 | -6.002
-11.5 | -0.431 | 0.06947 | -0.049 | -6.202
-11 | -0.42 | 0.06405 | -0.051 | -6.561
-10.5 | -0.405 | 0.05952 | -0.053 | -6.812
-10 | -0.386 | 0.0559 | -0.055 | -6.91
-9.5 | -0.367 | 0.04773 | -0.062 | -7.69
-9 | -0.412 | 0.0076 | -0.097 | -54.218
-8.5 | -0.373 | 0.00703 | -0.098 | -53.115
-8 | -0.331 | 0.00676 | -0.099 | -48.94
-7.5 | -0.284 | 0.00646 | -0.1 | -43.962
-7 | -0.234 | 0.00629 | -0.101 | -37.221
-6.5 | -0.181 | 0.00608 | -0.102 | -29.783
-6 | -0.125 | 0.00589 | -0.103 | -21.287
-5.5 | -0.068 | 0.00582 | -0.104 | -11.689
-5 | -0.009 | 0.00569 | -0.105 | -1.636
-4.5 | 0.05 | 0.0056 | -0.106 | 8.994
-4 | 0.111 | 0.00555 | -0.107 | 19.966
-3.5 | 0.172 | 0.00543 | -0.108 | 31.626
-3 | 0.233 | 0.00539 | -0.109 | 43.183
-2.5 | 0.294 | 0.00545 | -0.111 | 53.944
-2 | 0.355 | 0.00524 | -0.111 | 67.863
-1.5 | 0.417 | 0.00573 | -0.112 | 72.803
-1 | 0.48 | 0.0058 | -0.113 | 82.699
-0.5 | 0.541 | 0.00612 | -0.114 | 88.37
0 | 0.598 | 0.00638 | -0.115 | 93.623
0.5 | 0.658 | 0.00626 | -0.116 | 105.022
1 | 0.718 | 0.00643 | -0.117 | 111.588
1.5 | 0.777 | 0.00666 | -0.118 | 116.728
2 | 0.837 | 0.00691 | -0.119 | 121.041
2.5 | 0.896 | 0.00712 | -0.12 | 125.975
3 | 0.956 | 0.00733 | -0.121 | 130.344
3.5 | 1.009 | 0.00738 | -0.122 | 136.795
4 | 1.066 | 0.00791 | -0.123 | 134.783
4.5 | 1.122 | 0.00842 | -0.124 | 133.282
5 | 1.177 | 0.0093 | -0.125 | 126.539
5.5 | 1.23 | 0.0098 | -0.126 | 125.589
6 | 1.281 | 0.0102 | -0.127 | 125.584
6.5 | 1.331 | 0.01063 | -0.128 | 125.249
7 | 1.375 | 0.01108 | -0.129 | 124.068
7.5 | 1.416 | 0.01163 | -0.13 | 121.772
8 | 1.453 | 0.01215 | -0.131 | 119.555
8.5 | 1.485 | 0.01272 | -0.132 | 116.766
9 | 1.512 | 0.01328 | -0.132 | 113.869
9.5 | 1.533 | 0.01397 | -0.133 | 109.743
10 | 1.549 | 0.01456 | -0.134 | 106.413
10.5 | 1.557 | 0.01527 | -0.135 | 102.003
11 | 1.553 | 0.01601 | -0.136 | 96.985
11.5 | 1.541 | 0.01684 | -0.137 | 91.537
12 | 1.522 | 0.01763 | -0.138 | 86.316
12.5 | 1.495 | 0.01853 | -0.139 | 80.666
13 | 1.461 | 0.01933 | -0.139 | 75.616
13.5 | 1.422 | 0.02042 | -0.14 | 69.649
14 | 1.377 | 0.02144 | -0.141 | 64.24
14.5 | 1.328 | 0.02269 | -0.142 | 58.546
15 | 1.275 | 0.02466 | -0.142 | 51.69
15.5 | 1.22 | 0.02577 | -0.143 | 47.357

## 132. Re 16M Mach 0.10 (2)
BIGFOIL.COM POLAR EXPORT
NACA67-713 a=0.6
NACA67-713 a=0.6 |  |  |  | Cl Max: | 1.8427 | at alpha= | 20 | deg
XFOIL ncrit=9 |  |  |  | L/D Max: | 167.381 | at alpha= | 1 | deg
Re: | 16000000 |  |  | Cd Min: | 0.05241 | at alpha= | 20 | deg
Mach: | 0.1 |  |  | Cl=0 at alpha= | -5.1981 | deg
|  |  |  | @ Cl=0.1, Cd= | 0.0046663
|  |  |  | @ Cl=0.4, Cd= | 0.0042425
|  |  |  | @ Cl=0.6, Cd= | 0.0041685
alpha (deg) | Cl | Cd | Cm | Cl/Cd
-19 | -1.1504 | 0.03044 | -0.1582 | -37.7924
-18.5 | -1.1514 | 0.02775 | -0.155 | -41.4919
-18 | -1.1848 | 0.02376 | -0.1472 | -49.8653
-17.5 | -1.1831 | 0.02187 | -0.1407 | -54.0969
-17 | -1.1788 | 0.02018 | -0.1335 | -58.4143
-16.5 | -1.1494 | 0.01886 | -0.1302 | -60.9438
-16 | -1.1195 | 0.0173 | -0.127 | -64.711
-15.5 | -1.0832 | 0.016 | -0.1245 | -67.7
-14.5 | -1.0018 | 0.01358 | -0.1206 | -73.7703
-14 | -0.9564 | 0.0126 | -0.1192 | -75.9048
-13.5 | -0.9115 | 0.01148 | -0.1178 | -79.399
-13 | -0.8632 | 0.01061 | -0.1168 | -81.3572
-12.5 | -0.8118 | 0.01 | -0.1163 | -81.18
-12 | -0.7592 | 0.00946 | -0.1159 | -80.2537
-11.5 | -0.7058 | 0.00897 | -0.1158 | -78.6845
-11 | -0.6515 | 0.00852 | -0.1157 | -76.4671
-10.5 | -0.5972 | 0.00805 | -0.1157 | -74.1863
-10 | -0.5429 | 0.00754 | -0.1157 | -72.0027
-9.5 | -0.4882 | 0.00709 | -0.1157 | -68.8575
-9 | -0.4325 | 0.00675 | -0.116 | -64.0741
-8.5 | -0.3773 | 0.00636 | -0.1162 | -59.3239
-8 | -0.3209 | 0.00605 | -0.1165 | -53.0413
-7.5 | -0.2643 | 0.00575 | -0.117 | -45.9652
-7 | -0.207 | 0.00555 | -0.1176 | -37.2973
-6.5 | -0.1502 | 0.00532 | -0.1181 | -28.2331
-6 | -0.0928 | 0.00516 | -0.1187 | -17.9845
-5.5 | -0.0349 | 0.005 | -0.1194 | -6.98
-4.5 | 0.0807 | 0.00471 | -0.1209 | 17.1338
-4 | 0.1381 | 0.00458 | -0.1216 | 30.1528
-3.5 | 0.1962 | 0.00447 | -0.1225 | 43.8926
-2.5 | 0.3114 | 0.00432 | -0.124 | 72.0833
-2 | 0.3685 | 0.00427 | -0.1247 | 86.2998
-1.5 | 0.4257 | 0.00422 | -0.1254 | 100.8768
-1 | 0.483 | 0.00418 | -0.1262 | 115.5502
-0.5 | 0.5396 | 0.00417 | -0.1268 | 129.4005
0 | 0.5958 | 0.00417 | -0.1274 | 142.8777
0.5 | 0.6512 | 0.00415 | -0.1278 | 156.9157
1 | 0.703 | 0.0042 | -0.1275 | 167.381
1.5 | 0.7399 | 0.00472 | -0.1241 | 156.7585
2 | 0.7792 | 0.00501 | -0.1213 | 155.5289
2.5 | 0.8148 | 0.00524 | -0.1177 | 155.4962
3 | 0.8023 | 0.0055 | -0.1039 | 145.8727
3.5 | 0.8159 | 0.00627 | -0.0958 | 130.1276
4.5 | 0.873 | 0.00744 | -0.0862 | 117.3387
5 | 0.9062 | 0.00802 | -0.0824 | 112.9925
5.5 | 0.938 | 0.00869 | -0.0785 | 107.9402
6 | 0.9646 | 0.00961 | -0.0738 | 100.3746
6.5 | 1 | 0.01026 | -0.0708 | 97.4659
7 | 1.0359 | 0.01091 | -0.068 | 94.9496
7.5 | 1.0743 | 0.01149 | -0.0656 | 93.4987
8 | 1.1084 | 0.01212 | -0.0625 | 91.4521
8.5 | 1.17 | 0.01277 | -0.0656 | 91.621
9 | 1.2337 | 0.01361 | -0.0694 | 90.6466
9.5 | 1.2945 | 0.01453 | -0.0726 | 89.0915
11 | 1.4088 | 0.01735 | -0.0675 | 81.1988
11.5 | 1.4443 | 0.01834 | -0.0654 | 78.7514
12 | 1.4781 | 0.01947 | -0.0632 | 75.9168
12.5 | 1.5125 | 0.02058 | -0.0611 | 73.4937
13 | 1.5431 | 0.02191 | -0.0587 | 70.429
13.5 | 1.5763 | 0.0231 | -0.0566 | 68.2381
14 | 1.6057 | 0.02457 | -0.0542 | 65.3521
14.5 | 1.6348 | 0.02605 | -0.0517 | 62.7562
15 | 1.6611 | 0.02774 | -0.0492 | 59.881
15.5 | 1.6896 | 0.02933 | -0.047 | 57.6065
16 | 1.7145 | 0.03121 | -0.0445 | 54.9343
16.5 | 1.7395 | 0.03305 | -0.0421 | 52.6324
17 | 1.7608 | 0.03523 | -0.0395 | 49.9801
17.5 | 1.7767 | 0.03786 | -0.0366 | 46.9282
18 | 1.7933 | 0.04046 | -0.0338 | 44.3228
18.5 | 1.8145 | 0.04274 | -0.0317 | 42.4544
19 | 1.8242 | 0.04598 | -0.0288 | 39.6738
19.5 | 1.8339 | 0.04921 | -0.026 | 37.2668
20 | 1.8427 | 0.05241 | -0.0233 | 35.1593

## 133. Re 16M Mach 0.25 (1)
BIGFOIL.COM POLAR EXPORT
NACA67-713 a=0.6
NACA67-713 a=0.6 |  |  |  | Cl Max: | 1.533 | at alpha= | 10 | deg
JavaFoil+Calcfoil stall+Eppler ext transition |  |  |  | L/D Max: | 135.518 | at alpha= | 3.5 | deg
Re: | 16000000 |  |  | Cd Min: | 0.00499 | at alpha= | -2 | deg
Mach: | 0.25 |  |  | Cl=0 at alpha= | -4.9193 | deg
|  |  |  | @ Cl=0.1, Cd= | 0.005629
|  |  |  | @ Cl=0.4, Cd= | 0.0054344
|  |  |  | @ Cl=0.6, Cd= | 0.0064152
alpha (deg) | Cl | Cd | Cm | Cl/Cd
-15.5 | -0.062 | 0.11912 | -0.042 | -0.523
-15 | -0.127 | 0.11365 | -0.043 | -1.12
-14.5 | -0.184 | 0.10712 | -0.043 | -1.716
-14 | -0.226 | 0.1016 | -0.043 | -2.225
-13.5 | -0.262 | 0.09677 | -0.044 | -2.704
-13 | -0.292 | 0.09032 | -0.044 | -3.232
-12.5 | -0.317 | 0.08615 | -0.045 | -3.677
-12 | -0.336 | 0.08031 | -0.046 | -4.187
-11.5 | -0.35 | 0.07446 | -0.047 | -4.698
-11 | -0.357 | 0.06989 | -0.048 | -5.11
-10.5 | -0.358 | 0.06398 | -0.05 | -5.596
-10 | -0.352 | 0.05984 | -0.052 | -5.885
-9.5 | -0.34 | 0.05532 | -0.054 | -6.144
-9 | -0.321 | 0.0517 | -0.055 | -6.211
-8.5 | -0.3 | 0.04417 | -0.064 | -6.784
-8 | -0.327 | 0.00708 | -0.102 | -46.272
-7.5 | -0.284 | 0.00667 | -0.103 | -42.618
-7 | -0.236 | 0.00644 | -0.104 | -36.619
-6.5 | -0.184 | 0.00618 | -0.105 | -29.694
-6 | -0.128 | 0.00598 | -0.106 | -21.356
-5.5 | -0.069 | 0.00587 | -0.107 | -11.829
-5 | -0.01 | 0.00572 | -0.108 | -1.663
-4.5 | 0.052 | 0.00566 | -0.109 | 9.114
-4 | 0.114 | 0.00562 | -0.11 | 20.223
-3.5 | 0.176 | 0.0055 | -0.111 | 31.995
-3 | 0.239 | 0.00548 | -0.112 | 43.56
-2.5 | 0.302 | 0.00547 | -0.114 | 55.199
-2 | 0.365 | 0.00499 | -0.114 | 73.101
-1.5 | 0.428 | 0.00579 | -0.115 | 73.929
-1 | 0.493 | 0.0059 | -0.116 | 83.51
-0.5 | 0.556 | 0.00618 | -0.117 | 90
0 | 0.614 | 0.00649 | -0.118 | 94.469
0.5 | 0.675 | 0.00639 | -0.119 | 105.699
1 | 0.737 | 0.00655 | -0.12 | 112.533
1.5 | 0.798 | 0.00679 | -0.121 | 117.479
2 | 0.859 | 0.00709 | -0.122 | 121.213
2.5 | 0.92 | 0.00731 | -0.123 | 125.911
3 | 0.981 | 0.00756 | -0.124 | 129.852
3.5 | 1.035 | 0.00764 | -0.125 | 135.518
4 | 1.094 | 0.00825 | -0.126 | 132.609
4.5 | 1.151 | 0.00875 | -0.127 | 131.483
5 | 1.207 | 0.0097 | -0.128 | 124.382
5.5 | 1.261 | 0.01023 | -0.129 | 123.224
6 | 1.312 | 0.01067 | -0.13 | 123.007
6.5 | 1.361 | 0.01113 | -0.131 | 122.303
7 | 1.404 | 0.01167 | -0.132 | 120.33
7.5 | 1.443 | 0.01228 | -0.133 | 117.493
8 | 1.475 | 0.01288 | -0.134 | 114.549
8.5 | 1.502 | 0.01348 | -0.135 | 111.404
9 | 1.52 | 0.01415 | -0.136 | 107.437
9.5 | 1.531 | 0.01493 | -0.137 | 102.54
10 | 1.533 | 0.01571 | -0.138 | 97.57
10.5 | 1.523 | 0.01641 | -0.139 | 92.822
11 | 1.494 | 0.01749 | -0.14 | 85.442
11.5 | 1.452 | 0.01848 | -0.14 | 78.568
12 | 1.396 | 0.0194 | -0.141 | 71.979
12.5 | 1.328 | 0.02075 | -0.142 | 64.027
13 | 1.248 | 0.02227 | -0.143 | 56.067
13.5 | 1.158 | 0.02371 | -0.143 | 48.851
14 | 1.057 | 0.02582 | -0.144 | 40.959
14.5 | 0.937 | 0.03275 | -0.142 | 28.619
15 | 0.716 | 0.10002 | -0.096 | 7.155

## 134. Re 16M Mach 0.25 (2)
BIGFOIL.COM POLAR EXPORT
NACA67-713 a=0.6
NACA67-713 a=0.6 |  |  |  | Cl Max: | 1.7976 | at alpha= | 18.5 | deg
XFOIL ncrit=9 |  |  |  | L/D Max: | 176.562 | at alpha= | 1 | deg
Re: | 16000000 |  |  | Cd Min: | 0.17195 | at alpha= | -18.5 | deg
Mach: | 0.25 |  |  | Cl=0 at alpha= | -5.1983 | deg
|  |  |  | @ Cl=0.1, Cd= | 0.004744
|  |  |  | @ Cl=0.4, Cd= | 0.004272
|  |  |  | @ Cl=0.6, Cd= | 0.00418
alpha (deg) | Cl | Cd | Cm | Cl/Cd
-18.5 | -0.2783 | 0.17195 | -0.0875 | -1.6185
-18 | -0.2772 | 0.16067 | -0.0925 | -1.7253
-17.5 | -0.2552 | 0.15579 | -0.0964 | -1.6381
-17 | -0.2618 | 0.14339 | -0.1021 | -1.8258
-16.5 | -0.2641 | 0.13292 | -0.1075 | -1.9869
-16 | -0.2553 | 0.12526 | -0.112 | -2.0382
-15.5 | -0.2715 | 0.11304 | -0.1183 | -2.4018
-15 | -0.2681 | 0.10522 | -0.1229 | -2.548
-14.5 | -0.3004 | 0.09195 | -0.13 | -3.267
-14 | -0.7303 | 0.03221 | -0.1641 | -22.6731
-13.5 | -0.8821 | 0.02026 | -0.1455 | -43.539
-13 | -0.8758 | 0.01596 | -0.139 | -54.8747
-12.5 | -0.8388 | 0.01373 | -0.1351 | -61.0925
-12 | -0.7933 | 0.01205 | -0.1321 | -65.834
-11.5 | -0.742 | 0.01077 | -0.1298 | -68.8951
-11 | -0.6871 | 0.00979 | -0.1281 | -70.1839
-10.5 | -0.6298 | 0.00905 | -0.1268 | -69.5912
-10 | -0.5715 | 0.00842 | -0.1259 | -67.8741
-9.5 | -0.5127 | 0.00788 | -0.1251 | -65.0635
-9 | -0.4547 | 0.00728 | -0.1244 | -62.4588
-8.5 | -0.3956 | 0.00681 | -0.1239 | -58.091
-8 | -0.3363 | 0.00638 | -0.1237 | -52.7116
-7.5 | -0.2766 | 0.00602 | -0.1236 | -45.9468
-7 | -0.2171 | 0.0057 | -0.1236 | -38.0877
-6.5 | -0.1569 | 0.00548 | -0.1238 | -28.6314
-6 | -0.097 | 0.00525 | -0.1241 | -18.4762
-5.5 | -0.0365 | 0.00507 | -0.1246 | -7.1992
-5 | 0.024 | 0.00493 | -0.1252 | 4.8682
-4.5 | 0.0838 | 0.00479 | -0.1257 | 17.4948
-4 | 0.1436 | 0.00462 | -0.1263 | 31.0823
-3.5 | 0.2039 | 0.0045 | -0.127 | 45.3111
-3 | 0.2636 | 0.00443 | -0.1277 | 59.5034
-2.5 | 0.3234 | 0.00434 | -0.1285 | 74.5161
-2 | 0.3822 | 0.00429 | -0.1291 | 89.0909
-1.5 | 0.4415 | 0.00423 | -0.1299 | 104.3735
-1 | 0.5005 | 0.00419 | -0.1306 | 119.4511
-0.5 | 0.5587 | 0.00418 | -0.1312 | 133.6603
0 | 0.6166 | 0.00418 | -0.1317 | 147.512
0.5 | 0.6742 | 0.00414 | -0.1322 | 162.8502
1 | 0.7292 | 0.00413 | -0.1322 | 176.5617
1.5 | 0.7678 | 0.00457 | -0.1288 | 168.0088
2.5 | 0.8363 | 0.00516 | -0.1202 | 162.0736
3 | 0.8179 | 0.00597 | -0.1047 | 137.0017
3.5 | 0.8247 | 0.00647 | -0.0952 | 127.4652
4 | 0.8474 | 0.00725 | -0.0889 | 116.8828
4.5 | 0.8772 | 0.0079 | -0.0841 | 111.038
5 | 0.9066 | 0.00867 | -0.0793 | 104.5675
5.5 | 0.9405 | 0.00938 | -0.0755 | 100.2665
6 | 0.9663 | 0.0104 | -0.0704 | 92.9135
6.5 | 1.0016 | 0.01117 | -0.067 | 89.6688
7 | 1.0384 | 0.01189 | -0.064 | 87.3339
7.5 | 1.076 | 0.01258 | -0.061 | 85.5326
8 | 1.1252 | 0.01331 | -0.0608 | 84.5379
8.5 | 1.1931 | 0.01414 | -0.0646 | 84.3777
9 | 1.2563 | 0.0152 | -0.0678 | 82.6513
9.5 | 1.3179 | 0.01627 | -0.0705 | 81.0018
10.5 | 1.3892 | 0.0184 | -0.0645 | 75.5
11 | 1.4268 | 0.01949 | -0.0621 | 73.2068
11.5 | 1.4622 | 0.02076 | -0.0594 | 70.4335
12 | 1.4973 | 0.02203 | -0.0567 | 67.9664
12.5 | 1.5304 | 0.02348 | -0.0538 | 65.1789
13 | 1.5645 | 0.02491 | -0.0511 | 62.8061
13.5 | 1.5941 | 0.02662 | -0.048 | 59.8835
14 | 1.6245 | 0.02834 | -0.0449 | 57.3218
14.5 | 1.6531 | 0.03026 | -0.0419 | 54.6299
15 | 1.6792 | 0.03233 | -0.0386 | 51.9394
15.5 | 1.7068 | 0.03441 | -0.0357 | 49.6019
16 | 1.7288 | 0.03692 | -0.0324 | 46.8256
16.5 | 1.7463 | 0.0398 | -0.0288 | 43.8769
17 | 1.764 | 0.04272 | -0.0254 | 41.2921
17.5 | 1.7774 | 0.04609 | -0.022 | 38.5637
18 | 1.7892 | 0.04962 | -0.0186 | 36.058
18.5 | 1.7976 | 0.0533 | -0.0151 | 33.7261
19 | 1.7884 | 0.0571 | -0.0089 | 31.3205
19.5 | 1.7911 | 0.0617 | -0.0061 | 29.0292
20 | 1.7921 | 0.06722 | -0.0046 | 26.6602

## 135. Re 16M Mach 0.50 (1)
BIGFOIL.COM POLAR EXPORT
NACA67-713 a=0.6
NACA67-713 a=0.6 |  |  |  | Cl Max: | 1.497 | at alpha= | 7 | deg
JavaFoil+Calcfoil stall+Eppler ext transition |  |  |  | L/D Max: | 130.777 | at alpha= | 3 | deg
Re: | 16000000 |  |  | Cd Min: | 0.00548 | at alpha= | -2.5 | deg
Mach: | 0.5 |  |  | Cl=0 at alpha= | -4.9242 | deg
|  |  |  | @ Cl=0.1, Cd= | 0.0056941
|  |  |  | @ Cl=0.4, Cd= | 0.0055431
|  |  |  | @ Cl=0.6, Cd= | 0.006328
alpha (deg) | Cl | Cd | Cm | Cl/Cd
-20 | -0.839 | 0.15927 | -0.052 | -5.271
-19.5 | -0.812 | 0.15085 | -0.052 | -5.38
-19 | -0.784 | 0.14553 | -0.052 | -5.386
-18.5 | -0.757 | 0.13641 | -0.053 | -5.547
-18 | -0.729 | 0.12832 | -0.053 | -5.685
-17.5 | -0.702 | 0.12268 | -0.054 | -5.721
-17 | -0.674 | 0.12079 | -0.054 | -5.577
-16.5 | -0.646 | 0.11443 | -0.054 | -5.645
-16 | -0.618 | 0.1091 | -0.054 | -5.662
-15.5 | -0.592 | 0.10006 | -0.056 | -5.912
-15 | -0.566 | 0.09156 | -0.059 | -6.177
-14.5 | -0.541 | 0.08279 | -0.062 | -6.532
-14 | -0.515 | 0.07514 | -0.066 | -6.86
-13.5 | -0.478 | 0.09077 | -0.054 | -5.267
-13 | -0.45 | 0.08751 | -0.054 | -5.143
-12.5 | -0.423 | 0.0787 | -0.056 | -5.375
-12 | -0.396 | 0.07342 | -0.058 | -5.388
-11.5 | -0.368 | 0.06767 | -0.06 | -5.444
-11 | -0.343 | 0.06001 | -0.066 | -5.714
-10.5 | -0.318 | 0.0526 | -0.071 | -6.04
-10 | -0.282 | 0.06969 | -0.054 | -4.054
-9.5 | -0.255 | 0.06024 | -0.055 | -4.231
-9 | -0.227 | 0.05498 | -0.058 | -4.137
-8.5 | -0.2 | 0.051 | -0.06 | -3.918
-8 | -0.172 | 0.04683 | -0.063 | -3.68
-7.5 | -0.144 | 0.04638 | -0.061 | -3.102
-7 | -0.115 | 0.04815 | -0.054 | -2.398
-6.5 | -0.127 | 0.04352 | -0.058 | -2.925
-6 | -0.104 | 0.03678 | -0.069 | -2.833
-5.5 | -0.073 | 0.0065 | -0.12 | -11.202
-5 | -0.01 | 0.00591 | -0.121 | -1.732
-4.5 | 0.056 | 0.00549 | -0.122 | 10.273
-4 | 0.125 | 0.00581 | -0.123 | 21.558
-3.5 | 0.195 | 0.00572 | -0.124 | 34.092
-3 | 0.265 | 0.00556 | -0.125 | 47.687
-2.5 | 0.336 | 0.00548 | -0.126 | 61.297
-2 | 0.407 | 0.00555 | -0.127 | 73.346
-1.5 | 0.478 | 0.00587 | -0.128 | 81.407
-1 | 0.551 | 0.00616 | -0.129 | 89.467
-0.5 | 0.621 | 0.0064 | -0.13 | 97.026
0 | 0.683 | 0.00697 | -0.131 | 97.927
0.5 | 0.752 | 0.00697 | -0.133 | 107.833
1 | 0.82 | 0.00712 | -0.134 | 115.124
1.5 | 0.888 | 0.00752 | -0.135 | 118.166
2 | 0.956 | 0.00786 | -0.136 | 121.646
2.5 | 1.024 | 0.00819 | -0.137 | 125.067
3 | 1.092 | 0.00835 | -0.138 | 130.777
3.5 | 1.15 | 0.00901 | -0.139 | 127.675
4 | 1.213 | 0.00984 | -0.14 | 123.361
4.5 | 1.276 | 0.01046 | -0.141 | 122.009
5 | 1.335 | 0.0118 | -0.143 | 113.111
5.5 | 1.389 | 0.01242 | -0.144 | 111.846
6 | 1.437 | 0.01306 | -0.145 | 110.049
6.5 | 1.478 | 0.01388 | -0.146 | 106.476
7 | 1.497 | 0.01478 | -0.147 | 101.289
7.5 | 1.488 | 0.01583 | -0.148 | 94
8 | 1.421 | 0.0171 | -0.149 | 83.072
8.5 | 0.888 | 0.01877 | -0.15 | 47.326
9 | 0.92 | 0.01956 | -0.151 | 47.034
9.5 | 0.951 | 0.02127 | -0.152 | 44.686
10 | 0.982 | 0.02136 | -0.153 | 45.981
10.5 | 0.839 | 0.07295 | -0.078 | 11.503
11 | 0.87 | 0.07563 | -0.088 | 11.509
11.5 | 1.074 | 0.02479 | -0.156 | 43.314
12 | 1.101 | 0.02728 | -0.156 | 40.372

## 136. Re 16M Mach 0.50 (2)
BIGFOIL.COM POLAR EXPORT
NACA67-713 a=0.6
NACA67-713 a=0.6 |  |  |  | Cl Max: | 1.532 | at alpha= | 11.5 | deg
XFOIL ncrit=9 |  |  |  | L/D Max: | 219.926 | at alpha= | 1.5 | deg
Re: | 16000000 |  |  | Cd Min: | 0.2148 | at alpha= | -20 | deg
Mach: | 0.5 |  |  | Cl=0 at alpha= | -5.1785 | deg
|  |  |  | @ Cl=0.1, Cd= | 0.0051346
|  |  |  | @ Cl=0.4, Cd= | 0.0044681
|  |  |  | @ Cl=0.6, Cd= | 0.0042801
alpha (deg) | Cl | Cd | Cm | Cl/Cd
-20 | -0.3021 | 0.2148 | -0.0853 | -1.4064
-19.5 | -0.2795 | 0.20786 | -0.0901 | -1.3447
-19 | -0.2581 | 0.20038 | -0.0949 | -1.2881
-18.5 | -0.2387 | 0.19205 | -0.0994 | -1.2429
-18 | -0.2194 | 0.18388 | -0.104 | -1.1932
-17.5 | -0.199 | 0.17639 | -0.1086 | -1.1282
-17 | -0.178 | 0.16934 | -0.1131 | -1.0511
-16.5 | -0.1567 | 0.16239 | -0.1175 | -0.96496
-16 | -0.1382 | 0.15465 | -0.1219 | -0.89363
-15.5 | -0.1214 | 0.1466 | -0.1264 | -0.8281
-15 | -0.106 | 0.13847 | -0.1309 | -0.76551
-14.5 | -0.0881 | 0.13123 | -0.1352 | -0.67134
-14 | -0.0739 | 0.12345 | -0.1397 | -0.59862
-13.5 | -0.0632 | 0.11525 | -0.1441 | -0.54837
-13 | -0.0501 | 0.10793 | -0.1482 | -0.46419
-12.5 | -0.0447 | 0.0997 | -0.1526 | -0.44835
-12 | -0.0347 | 0.09263 | -0.1564 | -0.37461
-11.5 | -0.0383 | 0.08402 | -0.1608 | -0.45584
-11 | -0.0397 | 0.07626 | -0.1648 | -0.52059
-10.5 | -0.0451 | 0.06849 | -0.1688 | -0.65849
-10 | -0.0638 | 0.05984 | -0.1733 | -1.0662
-9.5 | -0.0729 | 0.0529 | -0.177 | -1.3781
-9 | -0.1056 | 0.04523 | -0.1812 | -2.3347
-8.5 | -0.1366 | 0.03906 | -0.1781 | -3.4972
-8 | -0.1583 | 0.03111 | -0.1757 | -5.0884
-7.5 | -0.1746 | 0.02294 | -0.1706 | -7.6112
-7 | -0.192 | 0.01435 | -0.163 | -13.3798
-6.5 | -0.1874 | 0.0073 | -0.1552 | -25.6712
-5.5 | -0.0472 | 0.00561 | -0.15 | -8.4135
-5 | 0.0262 | 0.00534 | -0.1491 | 4.9064
-4.5 | 0.0983 | 0.00514 | -0.1486 | 19.1245
-4 | 0.168 | 0.00492 | -0.1481 | 34.1463
-3.5 | 0.2378 | 0.00474 | -0.1481 | 50.1688
-3 | 0.3073 | 0.00459 | -0.1484 | 66.9499
-2 | 0.4442 | 0.00441 | -0.1493 | 100.7256
-1.5 | 0.5119 | 0.00433 | -0.1499 | 118.2217
-1 | 0.5783 | 0.00429 | -0.1504 | 134.8019
-0.5 | 0.6444 | 0.00426 | -0.1509 | 151.2676
0 | 0.7106 | 0.00423 | -0.1515 | 167.9905
0.5 | 0.7743 | 0.00424 | -0.1515 | 182.6179
1 | 0.8374 | 0.00417 | -0.1515 | 200.8153
1.5 | 0.8973 | 0.00408 | -0.1507 | 219.9265
2 | 0.9186 | 0.0045 | -0.1417 | 204.1333
2.5 | 0.9012 | 0.00543 | -0.1247 | 165.9669
3 | 0.9044 | 0.00643 | -0.1129 | 140.6532
3.5 | 0.8891 | 0.00743 | -0.098 | 119.6635
4 | 0.8853 | 0.00924 | -0.0859 | 95.8117
4.5 | 0.9028 | 0.0105 | -0.0776 | 85.981
5 | 0.9288 | 0.01178 | -0.0712 | 78.8455
5.5 | 0.9581 | 0.01308 | -0.0654 | 73.2492
6 | 0.9858 | 0.01449 | -0.0594 | 68.0331
6.5 | 1.0165 | 0.01589 | -0.054 | 63.9711
7 | 1.0572 | 0.01695 | -0.0499 | 62.3717
8 | 1.1963 | 0.0197 | -0.054 | 60.7259
8.5 | 1.2679 | 0.02125 | -0.056 | 59.6659
9 | 1.3345 | 0.02305 | -0.0571 | 57.8959
10 | 1.4195 | 0.02638 | -0.0484 | 53.8097
10.5 | 1.4605 | 0.02831 | -0.0437 | 51.5895
11 | 1.5025 | 0.03026 | -0.0388 | 49.653
11.5 | 1.532 | 0.03307 | -0.0325 | 46.326
12 | 1.5285 | 0.03784 | -0.0236 | 40.3938
12.5 | 1.5071 | 0.04385 | -0.0145 | 34.3694
13 | 1.471 | 0.05096 | -0.0057 | 28.8658
13.5 | 1.429 | 0.05838 | 0.0025 | 24.4776
14 | 1.3838 | 0.06718 | 0.008 | 20.5984
15 | 1.2954 | 0.09236 | 0.0041 | 14.0256
15.5 | 1.2565 | 0.10662 | -0.0024 | 11.7848
16 | 1.2278 | 0.12071 | -0.0104 | 10.1715
16.5 | 1.1973 | 0.13598 | -0.0202 | 8.805

## 137. Re 18M Mach 0.00 (1)
BIGFOIL.COM POLAR EXPORT
NACA67-713 a=0.6
NACA67-713 a=0.6 |  |  |  | Cl Max: | 1.561 | at alpha= | 10.5 | deg
JavaFoil+Calcfoil stall+Eppler ext transition |  |  |  | L/D Max: | 135.146 | at alpha= | 4.5 | deg
Re: | 18000000 |  |  | Cd Min: | 0.00535 | at alpha= | -3.5 | deg
Mach: | 0 |  |  | Cl=0 at alpha= | -4.9237 | deg
|  |  |  | @ Cl=0.1, Cd= | 0.0054783
|  |  |  | @ Cl=0.4, Cd= | 0.0057241
|  |  |  | @ Cl=0.6, Cd= | 0.0064267
alpha (deg) | Cl | Cd | Cm | Cl/Cd
-18.5 | -0.376 | 0.14754 | -0.039 | -2.547
-18 | -0.388 | 0.13837 | -0.04 | -2.804
-17.5 | -0.4 | 0.13295 | -0.041 | -3.007
-17 | -0.411 | 0.12667 | -0.041 | -3.246
-16.5 | -0.422 | 0.12053 | -0.042 | -3.501
-16 | -0.432 | 0.11421 | -0.042 | -3.78
-15.5 | -0.441 | 0.10802 | -0.043 | -4.082
-15 | -0.449 | 0.10236 | -0.044 | -4.383
-14.5 | -0.454 | 0.0979 | -0.044 | -4.642
-14 | -0.459 | 0.09289 | -0.045 | -4.936
-13.5 | -0.46 | 0.08776 | -0.046 | -5.246
-13 | -0.46 | 0.08151 | -0.047 | -5.642
-12.5 | -0.457 | 0.07628 | -0.048 | -5.99
-12 | -0.451 | 0.07166 | -0.049 | -6.288
-11.5 | -0.44 | 0.06833 | -0.05 | -6.446
-11 | -0.428 | 0.063 | -0.052 | -6.79
-10.5 | -0.412 | 0.05811 | -0.055 | -7.083
-10 | -0.391 | 0.05436 | -0.056 | -7.193
-9.5 | -0.376 | 0.04108 | -0.068 | -9.158
-9 | -0.414 | 0.00737 | -0.096 | -56.105
-8.5 | -0.374 | 0.0069 | -0.097 | -54.21
-8 | -0.331 | 0.00657 | -0.098 | -50.38
-7.5 | -0.284 | 0.00633 | -0.1 | -44.838
-7 | -0.234 | 0.00617 | -0.101 | -37.844
-6.5 | -0.181 | 0.00597 | -0.102 | -30.258
-6 | -0.125 | 0.0058 | -0.103 | -21.555
-5.5 | -0.068 | 0.00566 | -0.104 | -11.961
-5 | -0.009 | 0.00561 | -0.105 | -1.652
-4.5 | 0.05 | 0.00552 | -0.106 | 9.084
-4 | 0.11 | 0.00547 | -0.107 | 20.148
-3.5 | 0.171 | 0.00535 | -0.108 | 31.918
-3 | 0.232 | 0.00555 | -0.109 | 41.734
-2.5 | 0.293 | 0.00535 | -0.11 | 54.724
-2 | 0.354 | 0.00543 | -0.111 | 65.098
-1.5 | 0.415 | 0.00582 | -0.112 | 71.277
-1 | 0.477 | 0.00609 | -0.113 | 78.366
-0.5 | 0.538 | 0.00624 | -0.114 | 86.238
0 | 0.595 | 0.00643 | -0.115 | 92.467
0.5 | 0.655 | 0.00639 | -0.115 | 102.495
1 | 0.714 | 0.00661 | -0.116 | 108.082
1.5 | 0.774 | 0.00679 | -0.117 | 113.978
2 | 0.833 | 0.00699 | -0.118 | 119.167
2.5 | 0.892 | 0.00724 | -0.119 | 123.287
3 | 0.951 | 0.00746 | -0.12 | 127.516
3.5 | 1.005 | 0.00775 | -0.121 | 129.588
4 | 1.061 | 0.00786 | -0.122 | 135.023
4.5 | 1.118 | 0.00827 | -0.123 | 135.146
5 | 1.172 | 0.00909 | -0.124 | 129.013
5.5 | 1.225 | 0.00954 | -0.125 | 128.408
6 | 1.276 | 0.00992 | -0.126 | 128.648
6.5 | 1.326 | 0.01033 | -0.127 | 128.378
7 | 1.37 | 0.01079 | -0.128 | 127.038
7.5 | 1.412 | 0.01132 | -0.129 | 124.738
8 | 1.449 | 0.01182 | -0.13 | 122.594
8.5 | 1.482 | 0.01233 | -0.131 | 120.132
9 | 1.51 | 0.01287 | -0.132 | 117.355
9.5 | 1.533 | 0.01354 | -0.133 | 113.257
10 | 1.551 | 0.01414 | -0.134 | 109.673
10.5 | 1.561 | 0.01475 | -0.135 | 105.822
11 | 1.56 | 0.01546 | -0.135 | 100.885
11.5 | 1.552 | 0.01613 | -0.136 | 96.214
12 | 1.536 | 0.01698 | -0.137 | 90.486
12.5 | 1.514 | 0.01775 | -0.138 | 85.318
13 | 1.487 | 0.01862 | -0.139 | 79.854
13.5 | 1.453 | 0.01967 | -0.14 | 73.847
14 | 1.414 | 0.02058 | -0.14 | 68.714
14.5 | 1.371 | 0.02166 | -0.141 | 63.33
15 | 1.325 | 0.02287 | -0.142 | 57.96
15.5 | 1.276 | 0.02438 | -0.142 | 52.363

## 138. Re 18M Mach 0.00 (2)
BIGFOIL.COM POLAR EXPORT
NACA67-713 a=0.6
NACA67-713 a=0.6 |  |  |  | Cl Max: | 1.8651 | at alpha= | 20 | deg
XFOIL ncrit=9 |  |  |  | L/D Max: | 155.216 | at alpha= | 0.5 | deg
Re: | 18000000 |  |  | Cd Min: | 0.0492 | at alpha= | 20 | deg
Mach: | 0 |  |  | Cl=0 at alpha= | -5.1914 | deg
|  |  |  | @ Cl=0.1, Cd= | 0.0045758
|  |  |  | @ Cl=0.4, Cd= | 0.0041858
|  |  |  | @ Cl=0.6, Cd= | 0.00416
alpha (deg) | Cl | Cd | Cm | Cl/Cd
-20 | -1.2655 | 0.0275 | -0.152 | -46.0182
-19.5 | -1.2757 | 0.02461 | -0.1473 | -51.8367
-19 | -1.276 | 0.02248 | -0.142 | -56.7616
-18.5 | -1.2635 | 0.02111 | -0.1371 | -59.8532
-18 | -1.2621 | 0.01953 | -0.1297 | -64.6237
-17.5 | -1.2367 | 0.01834 | -0.1261 | -67.4318
-17 | -1.2052 | 0.01715 | -0.1233 | -70.2741
-16.5 | -1.1679 | 0.01618 | -0.1213 | -72.1817
-16 | -1.1294 | 0.01513 | -0.1194 | -74.6464
-15.5 | -1.0878 | 0.01419 | -0.118 | -76.6596
-15 | -1.044 | 0.01332 | -0.1168 | -78.3784
-14.5 | -1.0008 | 0.01228 | -0.1155 | -81.4984
-14 | -0.954 | 0.01149 | -0.1147 | -83.0287
-13.5 | -0.9075 | 0.01061 | -0.1138 | -85.5325
-13 | -0.8578 | 0.00997 | -0.1134 | -86.0381
-12.5 | -0.8064 | 0.00946 | -0.1132 | -85.2431
-12 | -0.754 | 0.009 | -0.1132 | -83.7778
-11.5 | -0.7009 | 0.00855 | -0.1132 | -81.9766
-10.5 | -0.5933 | 0.00771 | -0.1135 | -76.952
-10 | -0.5396 | 0.00725 | -0.1137 | -74.4276
-9.5 | -0.4853 | 0.00686 | -0.1139 | -70.7434
-9 | -0.4301 | 0.00655 | -0.1143 | -65.6641
-8.5 | -0.3751 | 0.00617 | -0.1146 | -60.7942
-8 | -0.3192 | 0.00587 | -0.1151 | -54.3782
-7.5 | -0.2631 | 0.0056 | -0.1157 | -46.9821
-7 | -0.2064 | 0.00541 | -0.1163 | -38.1516
-6.5 | -0.1499 | 0.0052 | -0.1169 | -28.8269
-6 | -0.0929 | 0.00503 | -0.1176 | -18.4692
-5.5 | -0.0354 | 0.00488 | -0.1184 | -7.2541
-4.5 | 0.0793 | 0.00463 | -0.1199 | 17.1274
-4 | 0.1366 | 0.00448 | -0.1207 | 30.4911
-3.5 | 0.1941 | 0.00439 | -0.1215 | 44.2141
-2.5 | 0.3083 | 0.00428 | -0.123 | 72.0327
-2 | 0.3655 | 0.00421 | -0.1238 | 86.8171
-1.5 | 0.4224 | 0.00417 | -0.1245 | 101.295
-1 | 0.4789 | 0.00416 | -0.1252 | 115.1202
-0.5 | 0.5351 | 0.00416 | -0.1258 | 128.6298
0 | 0.5911 | 0.00416 | -0.1264 | 142.0913
0.5 | 0.6457 | 0.00416 | -0.1267 | 155.2163
1 | 0.6896 | 0.00456 | -0.1249 | 151.2281
1.5 | 0.7275 | 0.00498 | -0.1218 | 146.0843
2 | 0.7695 | 0.00521 | -0.1195 | 147.6967
2.5 | 0.8029 | 0.00553 | -0.1155 | 145.1899
3.5 | 0.8116 | 0.00633 | -0.0954 | 128.2148
4 | 0.8444 | 0.00678 | -0.0914 | 124.5428
4.5 | 0.8748 | 0.00733 | -0.0871 | 119.3452
5.5 | 0.9413 | 0.00848 | -0.0798 | 111.0024
6 | 0.9694 | 0.00929 | -0.0754 | 104.3488
6.5 | 1.0045 | 0.00993 | -0.0724 | 101.1581
7 | 1.0428 | 0.01049 | -0.0701 | 99.409
7.5 | 1.0792 | 0.0111 | -0.0674 | 97.2252
8 | 1.1169 | 0.01167 | -0.0651 | 95.7069
9 | 1.2224 | 0.01307 | -0.0677 | 93.5272
9.5 | 1.285 | 0.01387 | -0.0714 | 92.646
10 | 1.3439 | 0.01481 | -0.0744 | 90.7427
11 | 1.4146 | 0.01658 | -0.0699 | 85.3197
11.5 | 1.4483 | 0.01765 | -0.0677 | 82.0567
12 | 1.4847 | 0.01856 | -0.0659 | 79.9946
12.5 | 1.5165 | 0.01977 | -0.0637 | 76.7071
13 | 1.55 | 0.02087 | -0.0617 | 74.2693
13.5 | 1.5813 | 0.02212 | -0.0595 | 71.4873
14 | 1.6123 | 0.0234 | -0.0573 | 68.9017
14.5 | 1.6404 | 0.02491 | -0.0549 | 65.8531
15 | 1.669 | 0.02635 | -0.0527 | 63.3397
15.5 | 1.6958 | 0.02799 | -0.0504 | 60.5859
16 | 1.7237 | 0.02956 | -0.0483 | 58.3119
16.5 | 1.7471 | 0.03146 | -0.0459 | 55.534
17 | 1.7712 | 0.03332 | -0.0436 | 53.1573
17.5 | 1.7885 | 0.03572 | -0.0408 | 50.07
18 | 1.8062 | 0.03818 | -0.0383 | 47.3075
18.5 | 1.8276 | 0.04035 | -0.0363 | 45.2937
19 | 1.8402 | 0.04324 | -0.0336 | 42.5578
19.5 | 1.8531 | 0.04619 | -0.0311 | 40.1191
20 | 1.8651 | 0.0492 | -0.0289 | 37.9085

## 139. Re 18M Mach 0.10 (1)
BIGFOIL.COM POLAR EXPORT
NACA67-713 a=0.6
NACA67-713 a=0.6 |  |  |  | Cl Max: | 1.558 | at alpha= | 10.5 | deg
JavaFoil+Calcfoil stall+Eppler ext transition |  |  |  | L/D Max: | 134.631 | at alpha= | 4.5 | deg
Re: | 18000000 |  |  | Cd Min: | 0.00516 | at alpha= | -2 | deg
Mach: | 0.1 |  |  | Cl=0 at alpha= | -4.9237 | deg
|  |  |  | @ Cl=0.1, Cd= | 0.0054772
|  |  |  | @ Cl=0.4, Cd= | 0.0056753
|  |  |  | @ Cl=0.6, Cd= | 0.0064683
alpha (deg) | Cl | Cd | Cm | Cl/Cd
-18 | -0.344 | 0.14085 | -0.04 | -2.445
-17.5 | -0.358 | 0.13436 | -0.04 | -2.667
-17 | -0.372 | 0.12771 | -0.041 | -2.914
-16.5 | -0.385 | 0.12116 | -0.041 | -3.181
-16 | -0.398 | 0.1165 | -0.042 | -3.415
-15.5 | -0.41 | 0.10996 | -0.043 | -3.727
-15 | -0.42 | 0.10372 | -0.043 | -4.052
-14.5 | -0.429 | 0.09777 | -0.044 | -4.389
-14 | -0.436 | 0.0942 | -0.045 | -4.629
-13.5 | -0.441 | 0.08912 | -0.045 | -4.947
-13 | -0.443 | 0.08265 | -0.046 | -5.361
-12.5 | -0.442 | 0.07826 | -0.047 | -5.654
-12 | -0.439 | 0.0728 | -0.049 | -6.027
-11.5 | -0.431 | 0.06898 | -0.049 | -6.248
-11 | -0.42 | 0.06361 | -0.052 | -6.608
-10.5 | -0.405 | 0.05985 | -0.053 | -6.77
-10 | -0.386 | 0.05552 | -0.055 | -6.961
-9.5 | -0.368 | 0.04707 | -0.063 | -7.812
-9 | -0.408 | 0.00754 | -0.096 | -54.131
-8.5 | -0.373 | 0.00702 | -0.098 | -53.207
-8 | -0.331 | 0.00664 | -0.099 | -49.834
-7.5 | -0.284 | 0.00642 | -0.1 | -44.234
-7 | -0.234 | 0.00617 | -0.101 | -37.937
-6.5 | -0.181 | 0.00596 | -0.102 | -30.395
-6 | -0.125 | 0.00579 | -0.103 | -21.679
-5.5 | -0.068 | 0.00573 | -0.104 | -11.874
-5 | -0.009 | 0.00559 | -0.105 | -1.663
-4.5 | 0.05 | 0.00551 | -0.106 | 9.151
-4 | 0.111 | 0.00547 | -0.107 | 20.263
-3.5 | 0.172 | 0.00543 | -0.108 | 31.625
-3 | 0.233 | 0.00553 | -0.109 | 42.109
-2.5 | 0.294 | 0.00532 | -0.11 | 55.251
-2 | 0.355 | 0.00516 | -0.111 | 68.817
-1.5 | 0.417 | 0.00587 | -0.112 | 71.008
-1 | 0.48 | 0.00614 | -0.113 | 78.091
-0.5 | 0.541 | 0.0063 | -0.114 | 85.868
0 | 0.598 | 0.00647 | -0.115 | 92.433
0.5 | 0.658 | 0.00642 | -0.116 | 102.419
1 | 0.718 | 0.00665 | -0.117 | 107.926
1.5 | 0.777 | 0.00683 | -0.118 | 113.861
2 | 0.837 | 0.00701 | -0.119 | 119.414
2.5 | 0.897 | 0.00728 | -0.12 | 123.148
3 | 0.956 | 0.00751 | -0.121 | 127.345
3.5 | 1.009 | 0.00779 | -0.122 | 129.568
4 | 1.066 | 0.00792 | -0.123 | 134.618
4.5 | 1.123 | 0.00834 | -0.124 | 134.631
5 | 1.178 | 0.00914 | -0.125 | 128.792
5.5 | 1.231 | 0.00962 | -0.126 | 127.974
6 | 1.282 | 0.01001 | -0.127 | 128.11
6.5 | 1.331 | 0.01042 | -0.128 | 127.696
7 | 1.376 | 0.0109 | -0.129 | 126.235
7.5 | 1.417 | 0.01143 | -0.13 | 123.976
8 | 1.453 | 0.01193 | -0.131 | 121.833
8.5 | 1.485 | 0.01246 | -0.132 | 119.264
9 | 1.512 | 0.01301 | -0.133 | 116.274
9.5 | 1.534 | 0.01368 | -0.133 | 112.12
10 | 1.55 | 0.01426 | -0.134 | 108.708
10.5 | 1.558 | 0.01495 | -0.135 | 104.226
11 | 1.554 | 0.01568 | -0.136 | 99.107
11.5 | 1.542 | 0.01648 | -0.137 | 93.555
12 | 1.522 | 0.01725 | -0.138 | 88.256
12.5 | 1.495 | 0.01817 | -0.139 | 82.3
13 | 1.462 | 0.01902 | -0.139 | 76.85
13.5 | 1.423 | 0.01999 | -0.14 | 71.149
14 | 1.378 | 0.02106 | -0.141 | 65.438
14.5 | 1.329 | 0.02218 | -0.142 | 59.922
15 | 1.275 | 0.02419 | -0.142 | 52.73
15.5 | 1.221 | 0.02515 | -0.143 | 48.551

## 140. Re 18M Mach 0.10 (2)
BIGFOIL.COM POLAR EXPORT
NACA67-713 a=0.6
NACA67-713 a=0.6 |  |  |  | Cl Max: | 1.8613 | at alpha= | 20 | deg
XFOIL ncrit=9 |  |  |  | L/D Max: | 156.202 | at alpha= | 0.5 | deg
Re: | 18000000 |  |  | Cd Min: | 0.0515 | at alpha= | 20 | deg
Mach: | 0.1 |  |  | Cl=0 at alpha= | -5.1908 | deg
|  |  |  | @ Cl=0.1, Cd= | 0.0045843
|  |  |  | @ Cl=0.4, Cd= | 0.0041877
|  |  |  | @ Cl=0.6, Cd= | 0.0041509
alpha (deg) | Cl | Cd | Cm | Cl/Cd
-19.5 | -1.1642 | 0.03258 | -0.1596 | -35.7336
-19 | -1.2024 | 0.02739 | -0.1557 | -43.8992
-18.5 | -1.1998 | 0.02516 | -0.1514 | -47.6868
-18 | -1.2166 | 0.02225 | -0.1439 | -54.6787
-17.5 | -1.2133 | 0.02065 | -0.1367 | -58.7554
-17 | -1.1966 | 0.01912 | -0.1315 | -62.5837
-16.5 | -1.1644 | 0.01788 | -0.1284 | -65.123
-16 | -1.1309 | 0.01649 | -0.1256 | -68.581
-15.5 | -1.0922 | 0.0153 | -0.1233 | -71.3856
-15 | -1.0503 | 0.01423 | -0.1215 | -73.8089
-14.5 | -1.0057 | 0.01327 | -0.12 | -75.7875
-14 | -0.9589 | 0.01241 | -0.1188 | -77.2683
-13.5 | -0.9139 | 0.01129 | -0.1174 | -80.9477
-13 | -0.8661 | 0.01038 | -0.1164 | -83.4393
-12.5 | -0.8146 | 0.00976 | -0.1159 | -83.4631
-12 | -0.7619 | 0.00922 | -0.1155 | -82.6356
-11.5 | -0.7081 | 0.00874 | -0.1154 | -81.0183
-11 | -0.6537 | 0.00829 | -0.1154 | -78.854
-10.5 | -0.5989 | 0.00788 | -0.1154 | -76.0025
-10 | -0.5443 | 0.00742 | -0.1154 | -73.3558
-9.5 | -0.4897 | 0.00696 | -0.1155 | -70.3592
-9 | -0.4339 | 0.00663 | -0.1157 | -65.4449
-8.5 | -0.3783 | 0.00624 | -0.116 | -60.625
-8 | -0.3218 | 0.00593 | -0.1164 | -54.2664
-7.5 | -0.2654 | 0.00563 | -0.1168 | -47.1403
-7 | -0.2081 | 0.00543 | -0.1174 | -38.3241
-6.5 | -0.1511 | 0.00522 | -0.1179 | -28.9464
-6 | -0.0936 | 0.00504 | -0.1185 | -18.5714
-4.5 | 0.0799 | 0.00464 | -0.1208 | 17.2198
-4 | 0.1376 | 0.00448 | -0.1215 | 30.7143
-3.5 | 0.1955 | 0.00439 | -0.1223 | 44.533
-2.5 | 0.3104 | 0.00428 | -0.1238 | 72.5234
-2 | 0.368 | 0.00421 | -0.1246 | 87.4109
-1.5 | 0.4253 | 0.00417 | -0.1253 | 101.9904
-1 | 0.482 | 0.00416 | -0.126 | 115.8654
-0.5 | 0.5385 | 0.00416 | -0.1266 | 129.4471
0 | 0.595 | 0.00415 | -0.1272 | 143.3735
0.5 | 0.6498 | 0.00416 | -0.1275 | 156.2019
1 | 0.6946 | 0.00453 | -0.1258 | 153.3333
1.5 | 0.7319 | 0.00497 | -0.1225 | 147.2636
2 | 0.7737 | 0.0052 | -0.1201 | 148.7885
2.5 | 0.8069 | 0.0055 | -0.116 | 146.7091
3 | 0.8008 | 0.00612 | -0.1034 | 130.8497
3.5 | 0.8124 | 0.00638 | -0.0951 | 127.3354
4 | 0.8447 | 0.00685 | -0.091 | 123.3139
4.5 | 0.8742 | 0.00743 | -0.0864 | 117.6581
5 | 0.9084 | 0.00798 | -0.0829 | 113.8346
5.5 | 0.9416 | 0.0086 | -0.0792 | 109.4884
6 | 0.9686 | 0.00945 | -0.0746 | 102.4974
6.5 | 1.0054 | 0.01007 | -0.0718 | 99.8411
7 | 1.0421 | 0.01069 | -0.0691 | 97.4836
7.5 | 1.0804 | 0.01126 | -0.0667 | 95.9503
8 | 1.1161 | 0.0119 | -0.0639 | 93.7899
9 | 1.2272 | 0.01331 | -0.0675 | 92.2014
9.5 | 1.2897 | 0.01417 | -0.0711 | 91.0162
10 | 1.3485 | 0.01514 | -0.074 | 89.0687
11 | 1.4169 | 0.01701 | -0.0688 | 83.2981
11.5 | 1.4524 | 0.01801 | -0.0667 | 80.6441
12 | 1.4872 | 0.01906 | -0.0646 | 78.0273
12.5 | 1.5204 | 0.02024 | -0.0624 | 75.1186
13 | 1.5538 | 0.0214 | -0.0602 | 72.6075
13.5 | 1.5856 | 0.02267 | -0.058 | 69.9427
14 | 1.6158 | 0.02406 | -0.0556 | 67.1571
14.5 | 1.644 | 0.02561 | -0.0531 | 64.1937
15 | 1.6728 | 0.02712 | -0.0508 | 61.6814
15.5 | 1.7004 | 0.02878 | -0.0484 | 59.0827
16 | 1.7264 | 0.03056 | -0.0461 | 56.4921
16.5 | 1.7506 | 0.03245 | -0.0435 | 53.9476
17 | 1.7712 | 0.03467 | -0.0409 | 51.0874
17.5 | 1.7882 | 0.03721 | -0.038 | 48.057
18 | 1.807 | 0.03963 | -0.0354 | 45.5968
18.5 | 1.8264 | 0.04208 | -0.0332 | 43.403
19.5 | 1.8507 | 0.0483 | -0.028 | 38.3168
20 | 1.8613 | 0.0515 | -0.0255 | 36.1417

## 141. Re 18M Mach 0.25 (1)
BIGFOIL.COM POLAR EXPORT
NACA67-713 a=0.6
NACA67-713 a=0.6 |  |  |  | Cl Max: | 1.534 | at alpha= | 10 | deg
JavaFoil+Calcfoil stall+Eppler ext transition |  |  |  | L/D Max: | 132.999 | at alpha= | 4.5 | deg
Re: | 18000000 |  |  | Cd Min: | 0.00508 | at alpha= | -2.5 | deg
Mach: | 0.25 |  |  | Cl=0 at alpha= | -4.9193 | deg
|  |  |  | @ Cl=0.1, Cd= | 0.0055471
|  |  |  | @ Cl=0.4, Cd= | 0.0058456
|  |  |  | @ Cl=0.6, Cd= | 0.0065217
alpha (deg) | Cl | Cd | Cm | Cl/Cd
-15.5 | -0.062 | 0.11777 | -0.043 | -0.529
-15 | -0.127 | 0.11296 | -0.043 | -1.127
-14.5 | -0.184 | 0.10708 | -0.043 | -1.717
-14 | -0.226 | 0.10178 | -0.043 | -2.221
-13.5 | -0.262 | 0.09606 | -0.044 | -2.723
-13 | -0.292 | 0.08979 | -0.044 | -3.251
-12.5 | -0.317 | 0.08528 | -0.045 | -3.715
-12 | -0.336 | 0.07959 | -0.046 | -4.225
-11.5 | -0.35 | 0.07461 | -0.047 | -4.689
-11 | -0.357 | 0.06939 | -0.048 | -5.147
-10.5 | -0.358 | 0.06356 | -0.05 | -5.634
-10 | -0.352 | 0.0594 | -0.052 | -5.929
-9.5 | -0.34 | 0.05494 | -0.054 | -6.19
-9 | -0.321 | 0.05138 | -0.056 | -6.254
-8.5 | -0.299 | 0.04517 | -0.062 | -6.614
-8 | -0.328 | 0.00693 | -0.102 | -47.281
-7.5 | -0.284 | 0.00664 | -0.103 | -42.831
-7 | -0.236 | 0.00632 | -0.104 | -37.318
-6.5 | -0.184 | 0.00616 | -0.105 | -29.809
-6 | -0.128 | 0.00596 | -0.106 | -21.45
-5.5 | -0.069 | 0.0058 | -0.107 | -11.971
-5 | -0.01 | 0.00565 | -0.108 | -1.683
-4.5 | 0.052 | 0.00564 | -0.109 | 9.145
-4 | 0.114 | 0.00552 | -0.11 | 20.582
-3.5 | 0.176 | 0.00547 | -0.111 | 32.161
-3 | 0.239 | 0.00554 | -0.112 | 43.105
-2.5 | 0.302 | 0.00508 | -0.113 | 59.455
-2 | 0.365 | 0.00579 | -0.114 | 63.099
-1.5 | 0.428 | 0.00589 | -0.115 | 72.681
-1 | 0.493 | 0.00617 | -0.116 | 79.975
-0.5 | 0.556 | 0.00637 | -0.117 | 87.276
0 | 0.614 | 0.00657 | -0.118 | 93.337
0.5 | 0.675 | 0.00653 | -0.119 | 103.441
1 | 0.737 | 0.00678 | -0.12 | 108.718
1.5 | 0.798 | 0.00698 | -0.121 | 114.326
2 | 0.859 | 0.00719 | -0.122 | 119.574
2.5 | 0.92 | 0.00746 | -0.123 | 123.386
3 | 0.981 | 0.00773 | -0.124 | 126.976
3.5 | 1.036 | 0.00805 | -0.125 | 128.709
4 | 1.094 | 0.00824 | -0.126 | 132.811
4.5 | 1.151 | 0.00866 | -0.127 | 132.999
5 | 1.207 | 0.00962 | -0.128 | 125.448
5.5 | 1.261 | 0.01003 | -0.129 | 125.695
6 | 1.313 | 0.01046 | -0.13 | 125.473
6.5 | 1.362 | 0.01093 | -0.131 | 124.557
7 | 1.405 | 0.01145 | -0.132 | 122.744
7.5 | 1.443 | 0.01204 | -0.133 | 119.889
8 | 1.476 | 0.01263 | -0.134 | 116.889
8.5 | 1.502 | 0.01321 | -0.135 | 113.704
9 | 1.521 | 0.01391 | -0.136 | 109.32
9.5 | 1.532 | 0.01462 | -0.137 | 104.749
10 | 1.534 | 0.01539 | -0.138 | 99.676
10.5 | 1.524 | 0.01611 | -0.139 | 94.612
11 | 1.495 | 0.01711 | -0.14 | 87.359
11.5 | 1.452 | 0.01808 | -0.141 | 80.344
12 | 1.397 | 0.01906 | -0.141 | 73.308
12.5 | 1.329 | 0.02033 | -0.142 | 65.387
13 | 1.249 | 0.02181 | -0.143 | 57.28
13.5 | 1.159 | 0.02327 | -0.143 | 49.791
14 | 1.058 | 0.02536 | -0.144 | 41.722
14.5 | 0.941 | 0.03098 | -0.143 | 30.386
15 | 0.72 | 0.09551 | -0.101 | 7.541

## 142. Re 18M Mach 0.25 (2)
BIGFOIL.COM POLAR EXPORT
NACA67-713 a=0.6
NACA67-713 a=0.6 |  |  |  | Cl Max: | 1.8228 | at alpha= | 19 | deg
XFOIL ncrit=9 |  |  |  | L/D Max: | 167.958 | at alpha= | 1 | deg
Re: | 18000000 |  |  | Cd Min: | 0.17142 | at alpha= | -18.5 | deg
Mach: | 0.25 |  |  | Cl=0 at alpha= | -5.1905 | deg
|  |  |  | @ Cl=0.1, Cd= | 0.0046525
|  |  |  | @ Cl=0.4, Cd= | 0.0042108
|  |  |  | @ Cl=0.6, Cd= | 0.0041356
alpha (deg) | Cl | Cd | Cm | Cl/Cd
-18.5 | -0.279 | 0.17142 | -0.0879 | -1.6276
-18 | -0.2798 | 0.15963 | -0.093 | -1.7528
-17.5 | -0.2582 | 0.15465 | -0.0969 | -1.6696
-17 | -0.2798 | 0.13883 | -0.1037 | -2.0154
-16.5 | -0.2641 | 0.13271 | -0.1078 | -1.9901
-16 | -0.2554 | 0.12502 | -0.1123 | -2.0429
-15.5 | -0.2731 | 0.11255 | -0.1187 | -2.4265
-15 | -0.2725 | 0.10427 | -0.1235 | -2.6134
-14.5 | -0.3105 | 0.09016 | -0.1311 | -3.4439
-14 | -0.7689 | 0.03 | -0.1617 | -25.63
-13.5 | -0.8944 | 0.01936 | -0.1444 | -46.1983
-13 | -0.8829 | 0.01542 | -0.1383 | -57.2568
-12.5 | -0.8438 | 0.01333 | -0.1345 | -63.3008
-12 | -0.797 | 0.01172 | -0.1316 | -68.0034
-11.5 | -0.7451 | 0.01048 | -0.1294 | -71.0973
-11 | -0.6901 | 0.00951 | -0.1277 | -72.5657
-10.5 | -0.6325 | 0.00879 | -0.1265 | -71.9568
-10 | -0.5739 | 0.0082 | -0.1255 | -69.9878
-9.5 | -0.5146 | 0.00771 | -0.1248 | -66.7445
-9 | -0.4561 | 0.00716 | -0.1241 | -63.7011
-8.5 | -0.397 | 0.00666 | -0.1237 | -59.6096
-8 | -0.3372 | 0.00627 | -0.1235 | -53.7799
-7.5 | -0.2778 | 0.0059 | -0.1234 | -47.0847
-7 | -0.2183 | 0.00558 | -0.1234 | -39.1219
-6.5 | -0.158 | 0.00538 | -0.1236 | -29.368
-6 | -0.0978 | 0.00513 | -0.124 | -19.0643
-5.5 | -0.0373 | 0.00496 | -0.1244 | -7.5202
-4.5 | 0.0832 | 0.0047 | -0.1256 | 17.7021
-4 | 0.1433 | 0.00453 | -0.1262 | 31.6336
-3.5 | 0.2032 | 0.00442 | -0.1269 | 45.9729
-3 | 0.2631 | 0.00435 | -0.1276 | 60.4828
-2.5 | 0.3224 | 0.0043 | -0.1283 | 74.9767
-2 | 0.3818 | 0.00422 | -0.1291 | 90.4739
-1.5 | 0.4409 | 0.00419 | -0.1298 | 105.2267
-1 | 0.4995 | 0.00417 | -0.1304 | 119.7842
-0.5 | 0.558 | 0.00415 | -0.1311 | 134.4578
0 | 0.6165 | 0.00413 | -0.1317 | 149.2736
0.5 | 0.6736 | 0.00413 | -0.1321 | 163.0993
1 | 0.7239 | 0.00431 | -0.1311 | 167.9582
1.5 | 0.757 | 0.00487 | -0.1266 | 155.4415
2 | 0.7939 | 0.0052 | -0.1228 | 152.6731
2.5 | 0.8223 | 0.00538 | -0.1171 | 152.8439
3 | 0.8122 | 0.0063 | -0.1035 | 128.9206
3.5 | 0.8213 | 0.00659 | -0.0945 | 124.6282
4 | 0.8462 | 0.00733 | -0.0887 | 115.4434
5 | 0.9091 | 0.00861 | -0.0798 | 105.5865
5.5 | 0.9429 | 0.0093 | -0.076 | 101.3871
6 | 0.9708 | 0.01025 | -0.0712 | 94.7122
6.5 | 1.0075 | 0.01095 | -0.068 | 92.0091
7 | 1.0449 | 0.01168 | -0.0651 | 89.4606
7.5 | 1.0849 | 0.0123 | -0.0626 | 88.2033
8 | 1.12 | 0.01303 | -0.0592 | 85.9555
8.5 | 1.1863 | 0.01382 | -0.0627 | 85.8394
9 | 1.2511 | 0.01483 | -0.0661 | 84.3628
9.5 | 1.3135 | 0.01591 | -0.069 | 82.5581
11 | 1.4347 | 0.01917 | -0.0633 | 74.8409
11.5 | 1.4726 | 0.02029 | -0.0609 | 72.5776
12 | 1.5058 | 0.02168 | -0.0579 | 69.4557
12.5 | 1.5417 | 0.02294 | -0.0554 | 67.2058
13 | 1.5736 | 0.0245 | -0.0524 | 64.2286
13.5 | 1.6048 | 0.02611 | -0.0493 | 61.463
14 | 1.6352 | 0.02782 | -0.0463 | 58.7779
14.5 | 1.6648 | 0.02966 | -0.0433 | 56.1295
15 | 1.6907 | 0.03174 | -0.04 | 53.2672
15.5 | 1.7178 | 0.03385 | -0.037 | 50.7474
16 | 1.7404 | 0.03631 | -0.0337 | 47.9317
16.5 | 1.7592 | 0.0391 | -0.0301 | 44.9923
17 | 1.778 | 0.04192 | -0.0268 | 42.4141
17.5 | 1.7951 | 0.04504 | -0.0237 | 39.8557
18 | 1.8085 | 0.04852 | -0.0204 | 37.2733
18.5 | 1.8192 | 0.05213 | -0.0171 | 34.8974
19 | 1.8228 | 0.05634 | -0.0136 | 32.3536
19.5 | 1.8084 | 0.06027 | -0.0069 | 30.005
20 | 1.8088 | 0.06552 | -0.0048 | 27.6068

## 143. Re 18M Mach 0.50 (1)
BIGFOIL.COM POLAR EXPORT
NACA67-713 a=0.6
NACA67-713 a=0.6 |  |  |  | Cl Max: | 1.498 | at alpha= | 7 | deg
JavaFoil+Calcfoil stall+Eppler ext transition |  |  |  | L/D Max: | 126.892 | at alpha= | 3.5 | deg
Re: | 18000000 |  |  | Cd Min: | 0.00549 | at alpha= | -4.5 | deg
Mach: | 0.5 |  |  | Cl=0 at alpha= | -4.9242 | deg
|  |  |  | @ Cl=0.1, Cd= | 0.0056813
|  |  |  | @ Cl=0.4, Cd= | 0.0059344
|  |  |  | @ Cl=0.6, Cd= | 0.006627
alpha (deg) | Cl | Cd | Cm | Cl/Cd
-20 | -0.839 | 0.16645 | -0.051 | -5.041
-19.5 | -0.811 | 0.15885 | -0.051 | -5.107
-19 | -0.784 | 0.1505 | -0.052 | -5.207
-18.5 | -0.757 | 0.14159 | -0.052 | -5.343
-18 | -0.729 | 0.13354 | -0.053 | -5.461
-17.5 | -0.702 | 0.12559 | -0.053 | -5.586
-17 | -0.673 | 0.12694 | -0.053 | -5.302
-16.5 | -0.645 | 0.1207 | -0.053 | -5.345
-16 | -0.618 | 0.11438 | -0.053 | -5.399
-15.5 | -0.591 | 0.10034 | -0.056 | -5.895
-15 | -0.565 | 0.09282 | -0.058 | -6.09
-14.5 | -0.542 | 0.08113 | -0.064 | -6.681
-14 | -0.516 | 0.07524 | -0.066 | -6.852
-13.5 | -0.478 | 0.0898 | -0.054 | -5.325
-13 | -0.45 | 0.08678 | -0.054 | -5.187
-12.5 | -0.423 | 0.07866 | -0.057 | -5.381
-12 | -0.396 | 0.07264 | -0.058 | -5.448
-11.5 | -0.369 | 0.06693 | -0.061 | -5.511
-11 | -0.343 | 0.05978 | -0.066 | -5.738
-10.5 | -0.318 | 0.05178 | -0.072 | -6.147
-10 | -0.283 | 0.06627 | -0.054 | -4.263
-9.5 | -0.255 | 0.0603 | -0.056 | -4.228
-9 | -0.227 | 0.0548 | -0.058 | -4.151
-8.5 | -0.2 | 0.05055 | -0.061 | -3.955
-8 | -0.172 | 0.04664 | -0.064 | -3.696
-7.5 | -0.144 | 0.04629 | -0.06 | -3.107
-7 | -0.115 | 0.04792 | -0.054 | -2.409
-6.5 | -0.127 | 0.04332 | -0.058 | -2.939
-6 | -0.104 | 0.03664 | -0.07 | -2.845
-5.5 | -0.073 | 0.00646 | -0.12 | -11.28
-5 | -0.01 | 0.00583 | -0.121 | -1.758
-4.5 | 0.056 | 0.00549 | -0.122 | 10.276
-4 | 0.125 | 0.00579 | -0.123 | 21.617
-3.5 | 0.195 | 0.00562 | -0.124 | 34.693
-3 | 0.265 | 0.00554 | -0.125 | 47.876
-2.5 | 0.336 | 0.0057 | -0.126 | 58.969
-2 | 0.407 | 0.00596 | -0.127 | 68.306
-1.5 | 0.478 | 0.00611 | -0.128 | 78.294
-1 | 0.551 | 0.00634 | -0.129 | 86.979
-0.5 | 0.621 | 0.00675 | -0.13 | 92.108
0 | 0.683 | 0.00708 | -0.131 | 96.527
0.5 | 0.752 | 0.00709 | -0.133 | 105.968
1 | 0.82 | 0.00741 | -0.134 | 110.753
1.5 | 0.888 | 0.00773 | -0.135 | 114.924
2 | 0.957 | 0.00807 | -0.136 | 118.479
2.5 | 1.025 | 0.00839 | -0.137 | 122.089
3 | 1.093 | 0.00877 | -0.138 | 124.566
3.5 | 1.15 | 0.00907 | -0.139 | 126.892
4 | 1.214 | 0.00976 | -0.14 | 124.419
4.5 | 1.276 | 0.0109 | -0.141 | 117.039
5 | 1.335 | 0.01157 | -0.143 | 115.417
5.5 | 1.389 | 0.01218 | -0.144 | 114.039
6 | 1.438 | 0.01285 | -0.145 | 111.898
6.5 | 1.478 | 0.01362 | -0.146 | 108.536
7 | 1.498 | 0.01449 | -0.147 | 103.379
7.5 | 1.489 | 0.01551 | -0.148 | 96.01
8 | 1.421 | 0.01675 | -0.149 | 84.864
8.5 | 0.889 | 0.01842 | -0.15 | 48.248
9 | 0.92 | 0.01914 | -0.151 | 48.07
9.5 | 0.951 | 0.02079 | -0.152 | 45.747
10 | 0.983 | 0.02094 | -0.153 | 46.938
10.5 | 0.84 | 0.07214 | -0.079 | 11.641
11 | 0.873 | 0.074 | -0.092 | 11.799
11.5 | 1.074 | 0.02425 | -0.156 | 44.297
12 | 1.102 | 0.02668 | -0.157 | 41.321

## 144. Re 18M Mach 0.50 (2)
BIGFOIL.COM POLAR EXPORT
NACA67-713 a=0.6
NACA67-713 a=0.6 |  |  |  | Cl Max: | 1.5429 | at alpha= | 11.5 | deg
XFOIL ncrit=9 |  |  |  | L/D Max: | 216.707 | at alpha= | 1.5 | deg
Re: | 18000000 |  |  | Cd Min: | 0.0668 | at alpha= | 14 | deg
Mach: | 0.5 |  |  | Cl=0 at alpha= | -99 | deg
|  |  |  | @ Cl=0.1, Cd= | 0.00418
|  |  |  | @ Cl=0.4, Cd= | 0.00418
|  |  |  | @ Cl=0.6, Cd= | 0.00418
alpha (deg) | Cl | Cd | Cm | Cl/Cd
0 | 0.7103 | 0.00418 | -0.1514 | 169.9282
0.5 | 0.7754 | 0.00417 | -0.1518 | 185.9472
1 | 0.838 | 0.00414 | -0.1516 | 202.4155
1.5 | 0.895 | 0.00413 | -0.1502 | 216.707
2 | 0.8832 | 0.00485 | -0.1341 | 182.1031
2.5 | 0.8832 | 0.00578 | -0.1212 | 152.8028
3 | 0.8909 | 0.00679 | -0.1103 | 131.2077
3.5 | 0.8841 | 0.00822 | -0.0973 | 107.5547
4 | 0.8815 | 0.00939 | -0.0852 | 93.8765
4.5 | 0.8996 | 0.01061 | -0.0772 | 84.7879
5 | 0.9289 | 0.01175 | -0.0712 | 79.0553
5.5 | 0.9605 | 0.01294 | -0.0657 | 74.2272
6 | 0.9879 | 0.01438 | -0.0597 | 68.6996
6.5 | 1.0215 | 0.01571 | -0.0547 | 65.0223
7 | 1.064 | 0.01672 | -0.0509 | 63.6364
7.5 | 1.1171 | 0.01788 | -0.0494 | 62.4776
8 | 1.1915 | 0.01928 | -0.0523 | 61.7998
8.5 | 1.2642 | 0.02074 | -0.0545 | 60.9547
9 | 1.3317 | 0.02257 | -0.0558 | 59.0031
10.5 | 1.4719 | 0.02784 | -0.045 | 52.87
11 | 1.5136 | 0.02981 | -0.04 | 50.7749
11.5 | 1.5429 | 0.03263 | -0.0336 | 47.2847
12 | 1.5368 | 0.03753 | -0.0242 | 40.9486
12.5 | 1.5149 | 0.04357 | -0.0152 | 34.7693
13 | 1.479 | 0.05072 | -0.0064 | 29.1601
13.5 | 1.4371 | 0.05853 | 0.0012 | 24.5532
14 | 1.3882 | 0.0668 | 0.008 | 20.7814

## 145. Re 20M Mach 0.00 (1)
BIGFOIL.COM POLAR EXPORT
NACA67-713 a=0.6
NACA67-713 a=0.6 |  |  |  | Cl Max: | 1.562 | at alpha= | 10.5 | deg
JavaFoil+Calcfoil stall+Eppler ext transition |  |  |  | L/D Max: | 136.891 | at alpha= | 4.5 | deg
Re: | 20000000 |  |  | Cd Min: | 0.00524 | at alpha= | -2 | deg
Mach: | 0 |  |  | Cl=0 at alpha= | -4.9237 | deg
|  |  |  | @ Cl=0.1, Cd= | 0.005455
|  |  |  | @ Cl=0.4, Cd= | 0.0058734
|  |  |  | @ Cl=0.6, Cd= | 0.0065242
alpha (deg) | Cl | Cd | Cm | Cl/Cd
-18.5 | -0.376 | 0.14679 | -0.039 | -2.56
-18 | -0.388 | 0.1376 | -0.04 | -2.82
-17.5 | -0.4 | 0.13216 | -0.041 | -3.025
-17 | -0.411 | 0.12599 | -0.041 | -3.264
-16.5 | -0.422 | 0.11989 | -0.042 | -3.52
-16 | -0.432 | 0.11374 | -0.042 | -3.796
-15.5 | -0.441 | 0.10749 | -0.043 | -4.102
-15 | -0.449 | 0.1014 | -0.044 | -4.424
-14.5 | -0.455 | 0.09741 | -0.044 | -4.666
-14 | -0.459 | 0.09246 | -0.045 | -4.96
-13.5 | -0.46 | 0.08673 | -0.046 | -5.309
-13 | -0.46 | 0.08166 | -0.047 | -5.633
-12.5 | -0.457 | 0.07603 | -0.048 | -6.011
-12 | -0.451 | 0.07142 | -0.05 | -6.31
-11.5 | -0.441 | 0.06795 | -0.05 | -6.485
-11 | -0.428 | 0.0625 | -0.053 | -6.85
-10.5 | -0.411 | 0.05843 | -0.054 | -7.038
-10 | -0.391 | 0.054 | -0.057 | -7.246
-9.5 | -0.378 | 0.03936 | -0.07 | -9.604
-9 | -0.414 | 0.00717 | -0.096 | -57.708
-8.5 | -0.374 | 0.00683 | -0.097 | -54.787
-8 | -0.331 | 0.00645 | -0.098 | -51.293
-7.5 | -0.284 | 0.00623 | -0.1 | -45.566
-7 | -0.234 | 0.00606 | -0.101 | -38.527
-6.5 | -0.181 | 0.00591 | -0.102 | -30.545
-6 | -0.125 | 0.00573 | -0.103 | -21.829
-5.5 | -0.068 | 0.00567 | -0.104 | -11.953
-5 | -0.009 | 0.00551 | -0.105 | -1.681
-4.5 | 0.05 | 0.00543 | -0.106 | 9.237
-4 | 0.11 | 0.00546 | -0.107 | 20.185
-3.5 | 0.171 | 0.00567 | -0.108 | 30.132
-3 | 0.232 | 0.00581 | -0.109 | 39.84
-2.5 | 0.293 | 0.00543 | -0.11 | 53.904
-2 | 0.354 | 0.00524 | -0.111 | 67.431
-1.5 | 0.415 | 0.00608 | -0.112 | 68.202
-1 | 0.477 | 0.00619 | -0.113 | 77.102
-0.5 | 0.538 | 0.00632 | -0.114 | 85.133
0 | 0.595 | 0.00652 | -0.115 | 91.273
0.5 | 0.655 | 0.00657 | -0.115 | 99.612
1 | 0.714 | 0.00671 | -0.116 | 106.467
1.5 | 0.774 | 0.00689 | -0.117 | 112.274
2 | 0.833 | 0.00706 | -0.118 | 118.092
2.5 | 0.893 | 0.00729 | -0.119 | 122.439
3 | 0.952 | 0.00755 | -0.12 | 126.075
3.5 | 1.005 | 0.0079 | -0.121 | 127.191
4 | 1.062 | 0.00819 | -0.122 | 129.616
4.5 | 1.118 | 0.00817 | -0.123 | 136.891
5 | 1.172 | 0.00902 | -0.124 | 130.051
5.5 | 1.226 | 0.00938 | -0.125 | 130.633
6 | 1.277 | 0.00976 | -0.126 | 130.871
6.5 | 1.326 | 0.01016 | -0.127 | 130.493
7 | 1.371 | 0.01063 | -0.128 | 129.017
7.5 | 1.412 | 0.01112 | -0.129 | 126.984
8 | 1.449 | 0.01161 | -0.13 | 124.851
8.5 | 1.482 | 0.01212 | -0.131 | 122.273
9 | 1.511 | 0.01264 | -0.132 | 119.529
9.5 | 1.534 | 0.01328 | -0.133 | 115.49
10 | 1.551 | 0.01394 | -0.134 | 111.321
10.5 | 1.562 | 0.01448 | -0.135 | 107.866
11 | 1.561 | 0.01516 | -0.136 | 102.938
11.5 | 1.552 | 0.01583 | -0.136 | 98.088
12 | 1.537 | 0.01666 | -0.137 | 92.261
12.5 | 1.515 | 0.01751 | -0.138 | 86.52
13 | 1.487 | 0.01826 | -0.139 | 81.42
13.5 | 1.453 | 0.01927 | -0.14 | 75.409
14 | 1.415 | 0.02024 | -0.14 | 69.908
14.5 | 1.372 | 0.02125 | -0.141 | 64.578
15 | 1.326 | 0.02264 | -0.142 | 58.563
15.5 | 1.277 | 0.02388 | -0.143 | 53.476

## 146. Re 20M Mach 0.00 (2)
BIGFOIL.COM POLAR EXPORT
NACA67-713 a=0.6
NACA67-713 a=0.6 |  |  |  | Cl Max: | 1.8789 | at alpha= | 20 | deg
XFOIL ncrit=9 |  |  |  | L/D Max: | 148.886 | at alpha= | 0.5 | deg
Re: | 20000000 |  |  | Cd Min: | 0.04839 | at alpha= | 20 | deg
Mach: | 0 |  |  | Cl=0 at alpha= | -5.1861 | deg
|  |  |  | @ Cl=0.1, Cd= | 0.0045008
|  |  |  | @ Cl=0.4, Cd= | 0.0041576
|  |  |  | @ Cl=0.6, Cd= | 0.0041807
alpha (deg) | Cl | Cd | Cm | Cl/Cd
-20 | -1.299 | 0.02565 | -0.1498 | -50.6433
-19.5 | -1.3022 | 0.02328 | -0.1448 | -55.9364
-19 | -1.2983 | 0.02143 | -0.1395 | -60.5833
-18.5 | -1.2854 | 0.02017 | -0.1343 | -63.7283
-18 | -1.2777 | 0.0188 | -0.1276 | -67.9628
-17.5 | -1.2481 | 0.01765 | -0.1246 | -70.7139
-17 | -1.2144 | 0.01654 | -0.1221 | -73.422
-16.5 | -1.1759 | 0.01561 | -0.1202 | -75.3299
-16 | -1.136 | 0.01462 | -0.1185 | -77.7018
-15.5 | -1.0934 | 0.01374 | -0.1172 | -79.5779
-15 | -1.0488 | 0.01292 | -0.1161 | -81.1765
-14.5 | -1.0025 | 0.01217 | -0.1152 | -82.3747
-14 | -0.9561 | 0.01134 | -0.1143 | -84.3122
-13.5 | -0.9096 | 0.01045 | -0.1135 | -87.0431
-13 | -0.8603 | 0.00977 | -0.113 | -88.0553
-12.5 | -0.8087 | 0.00926 | -0.1128 | -87.3326
-12 | -0.7561 | 0.00879 | -0.1128 | -86.0182
-11.5 | -0.7028 | 0.00836 | -0.1129 | -84.067
-11 | -0.6489 | 0.00797 | -0.1131 | -81.4178
-10.5 | -0.5947 | 0.00758 | -0.1133 | -78.4565
-10 | -0.5408 | 0.00716 | -0.1135 | -75.5307
-9.5 | -0.4866 | 0.00675 | -0.1137 | -72.0889
-9 | -0.4312 | 0.00644 | -0.1141 | -66.9565
-8.5 | -0.376 | 0.00607 | -0.1145 | -61.944
-8 | -0.32 | 0.00578 | -0.115 | -55.3633
-7.5 | -0.2641 | 0.0055 | -0.1155 | -48.0182
-7 | -0.2074 | 0.00532 | -0.1161 | -38.985
-6.5 | -0.1507 | 0.00512 | -0.1167 | -29.4336
-6 | -0.0935 | 0.00493 | -0.1175 | -18.9655
-5.5 | -0.0361 | 0.00478 | -0.1183 | -7.5523
-5 | 0.0214 | 0.00467 | -0.119 | 4.5824
-4.5 | 0.0788 | 0.00456 | -0.1198 | 17.2807
-4 | 0.1361 | 0.0044 | -0.1206 | 30.9318
-3.5 | 0.1933 | 0.00434 | -0.1213 | 44.5392
-3 | 0.2506 | 0.00429 | -0.1221 | 58.4149
-2.5 | 0.3079 | 0.00422 | -0.1229 | 72.9621
-2 | 0.3647 | 0.00417 | -0.1236 | 87.458
-1.5 | 0.4214 | 0.00415 | -0.1243 | 101.5422
-1 | 0.478 | 0.00414 | -0.125 | 115.4589
-0.5 | 0.5346 | 0.00412 | -0.1257 | 129.7573
0 | 0.5901 | 0.00415 | -0.1262 | 142.1928
0.5 | 0.6417 | 0.00431 | -0.1259 | 148.8863
1 | 0.6822 | 0.00481 | -0.1233 | 141.8295
1.5 | 0.7215 | 0.00518 | -0.1205 | 139.2857
2 | 0.7657 | 0.00534 | -0.1188 | 143.3895
2.5 | 0.7947 | 0.00576 | -0.1138 | 137.9688
3 | 0.7949 | 0.0063 | -0.1026 | 126.1746
3.5 | 0.8135 | 0.00666 | -0.0958 | 122.1471
4 | 0.8446 | 0.00681 | -0.0915 | 124.0235
5 | 0.9093 | 0.00784 | -0.0836 | 115.9821
5.5 | 0.9432 | 0.00841 | -0.0802 | 112.1522
6 | 0.9731 | 0.00917 | -0.0761 | 106.1178
6.5 | 1.0082 | 0.00981 | -0.0731 | 102.7727
7 | 1.0475 | 0.01032 | -0.0709 | 101.5019
7.5 | 1.0855 | 0.0109 | -0.0685 | 99.5872
8 | 1.123 | 0.01147 | -0.0662 | 97.9076
8.5 | 1.1581 | 0.01205 | -0.0633 | 96.1079
9 | 1.216 | 0.01282 | -0.0659 | 94.8518
9.5 | 1.2796 | 0.0136 | -0.0698 | 94.0882
10 | 1.34 | 0.01448 | -0.0731 | 92.5414
11 | 1.4217 | 0.01629 | -0.0711 | 87.2744
11.5 | 1.4557 | 0.01733 | -0.0689 | 83.9988
12 | 1.4918 | 0.01825 | -0.0671 | 81.7425
12.5 | 1.524 | 0.01943 | -0.0648 | 78.4354
13 | 1.5579 | 0.02052 | -0.0629 | 75.9211
13.5 | 1.5905 | 0.02167 | -0.0608 | 73.3964
14 | 1.6196 | 0.02307 | -0.0584 | 70.2037
14.5 | 1.6496 | 0.02443 | -0.0562 | 67.5235
15 | 1.6777 | 0.02592 | -0.0539 | 64.7261
15.5 | 1.7064 | 0.02741 | -0.0518 | 62.2547
16 | 1.733 | 0.02906 | -0.0496 | 59.6352
16.5 | 1.7569 | 0.03093 | -0.0472 | 56.8025
17 | 1.7807 | 0.03278 | -0.0448 | 54.3228
17.5 | 1.7977 | 0.03521 | -0.042 | 51.0565
18 | 1.8162 | 0.03759 | -0.0395 | 48.316
18.5 | 1.8392 | 0.03961 | -0.0376 | 46.4327
19 | 1.8518 | 0.04252 | -0.0349 | 43.5513
19.5 | 1.866 | 0.0454 | -0.0326 | 41.1013
20 | 1.8789 | 0.04839 | -0.0304 | 38.8283

## 147. Re 20M Mach 0.10 (1)
BIGFOIL.COM POLAR EXPORT
NACA67-713 a=0.6
NACA67-713 a=0.6 |  |  |  | Cl Max: | 1.559 | at alpha= | 10.5 | deg
JavaFoil+Calcfoil stall+Eppler ext transition |  |  |  | L/D Max: | 136.549 | at alpha= | 4.5 | deg
Re: | 20000000 |  |  | Cd Min: | 0.00524 | at alpha= | -2 | deg
Mach: | 0.1 |  |  | Cl=0 at alpha= | -4.9237 | deg
|  |  |  | @ Cl=0.1, Cd= | 0.0054526
|  |  |  | @ Cl=0.4, Cd= | 0.0058497
|  |  |  | @ Cl=0.6, Cd= | 0.0065417
alpha (deg) | Cl | Cd | Cm | Cl/Cd
-18 | -0.344 | 0.14002 | -0.04 | -2.46
-17.5 | -0.358 | 0.13366 | -0.04 | -2.682
-17 | -0.372 | 0.12704 | -0.041 | -2.93
-16.5 | -0.386 | 0.12053 | -0.042 | -3.198
-16 | -0.398 | 0.11589 | -0.042 | -3.434
-15.5 | -0.41 | 0.10937 | -0.043 | -3.747
-15 | -0.42 | 0.10317 | -0.044 | -4.074
-14.5 | -0.429 | 0.09729 | -0.044 | -4.411
-14 | -0.436 | 0.09335 | -0.045 | -4.671
-13.5 | -0.441 | 0.08867 | -0.046 | -4.973
-13 | -0.443 | 0.08227 | -0.046 | -5.387
-12.5 | -0.443 | 0.07791 | -0.048 | -5.68
-12 | -0.439 | 0.07255 | -0.049 | -6.049
-11.5 | -0.431 | 0.06873 | -0.05 | -6.272
-11 | -0.42 | 0.0634 | -0.052 | -6.632
-10.5 | -0.406 | 0.05887 | -0.054 | -6.894
-10 | -0.387 | 0.05525 | -0.055 | -6.998
-9.5 | -0.368 | 0.04621 | -0.064 | -7.974
-9 | -0.41 | 0.00723 | -0.096 | -56.674
-8.5 | -0.374 | 0.00684 | -0.098 | -54.588
-8 | -0.331 | 0.00652 | -0.099 | -50.758
-7.5 | -0.284 | 0.00631 | -0.1 | -45.033
-7 | -0.234 | 0.00605 | -0.101 | -38.683
-6.5 | -0.181 | 0.0059 | -0.102 | -30.695
-6 | -0.125 | 0.00579 | -0.103 | -21.662
-5.5 | -0.068 | 0.00566 | -0.104 | -12.019
-5 | -0.009 | 0.0056 | -0.105 | -1.662
-4.5 | 0.05 | 0.00551 | -0.106 | 9.142
-4 | 0.111 | 0.00544 | -0.107 | 20.37
-3.5 | 0.172 | 0.00564 | -0.108 | 30.403
-3 | 0.233 | 0.00579 | -0.109 | 40.209
-2.5 | 0.294 | 0.00542 | -0.11 | 54.279
-2 | 0.355 | 0.00524 | -0.111 | 67.781
-1.5 | 0.417 | 0.00608 | -0.112 | 68.613
-1 | 0.48 | 0.0062 | -0.113 | 77.378
-0.5 | 0.541 | 0.00632 | -0.114 | 85.601
0 | 0.598 | 0.00654 | -0.115 | 91.391
0.5 | 0.658 | 0.00659 | -0.116 | 99.858
1 | 0.718 | 0.00673 | -0.117 | 106.627
1.5 | 0.778 | 0.00692 | -0.118 | 112.337
2 | 0.837 | 0.00709 | -0.119 | 118.129
2.5 | 0.897 | 0.00735 | -0.12 | 122.04
3 | 0.956 | 0.00757 | -0.121 | 126.3
3.5 | 1.01 | 0.00793 | -0.122 | 127.297
4 | 1.067 | 0.00823 | -0.123 | 129.623
4.5 | 1.123 | 0.00823 | -0.124 | 136.549
5 | 1.178 | 0.00908 | -0.125 | 129.669
5.5 | 1.231 | 0.00945 | -0.126 | 130.343
6 | 1.282 | 0.00984 | -0.127 | 130.359
6.5 | 1.332 | 0.01026 | -0.128 | 129.84
7 | 1.377 | 0.01071 | -0.129 | 128.504
7.5 | 1.417 | 0.01122 | -0.13 | 126.364
8 | 1.454 | 0.01172 | -0.131 | 124.085
8.5 | 1.486 | 0.01225 | -0.132 | 121.287
9 | 1.513 | 0.01282 | -0.133 | 118.07
9.5 | 1.535 | 0.01348 | -0.133 | 113.879
10 | 1.551 | 0.01411 | -0.134 | 109.928
10.5 | 1.559 | 0.01472 | -0.135 | 105.859
11 | 1.554 | 0.01539 | -0.136 | 101.03
11.5 | 1.542 | 0.01618 | -0.137 | 95.333
12 | 1.523 | 0.01693 | -0.138 | 89.945
12.5 | 1.496 | 0.01782 | -0.139 | 83.935
13 | 1.463 | 0.01866 | -0.14 | 78.364
13.5 | 1.423 | 0.01961 | -0.14 | 72.575
14 | 1.379 | 0.02064 | -0.141 | 66.798
14.5 | 1.33 | 0.02177 | -0.142 | 61.092
15 | 1.276 | 0.02369 | -0.142 | 53.879
15.5 | 1.222 | 0.02473 | -0.143 | 49.403

## 148. Re 20M Mach 0.10 (2)
BIGFOIL.COM POLAR EXPORT
NACA67-713 a=0.6
NACA67-713 a=0.6 |  |  |  | Cl Max: | 1.8774 | at alpha= | 20 | deg
XFOIL ncrit=9 |  |  |  | L/D Max: | 150.256 | at alpha= | 0.5 | deg
Re: | 20000000 |  |  | Cd Min: | 0.05048 | at alpha= | 20 | deg
Mach: | 0.1 |  |  | Cl=0 at alpha= | -5.1857 | deg
|  |  |  | @ Cl=0.1, Cd= | 0.0045129
|  |  |  | @ Cl=0.4, Cd= | 0.0041585
|  |  |  | @ Cl=0.6, Cd= | 0.0041579
alpha (deg) | Cl | Cd | Cm | Cl/Cd
-20 | -1.1444 | 0.03872 | -0.1573 | -29.5558
-19.5 | -1.2164 | 0.02919 | -0.1583 | -41.6718
-19 | -1.2381 | 0.02548 | -0.1532 | -48.5911
-18.5 | -1.233 | 0.02352 | -0.1485 | -52.4235
-18 | -1.2414 | 0.02117 | -0.141 | -58.6396
-17.5 | -1.2354 | 0.01979 | -0.1337 | -62.4255
-17 | -1.21 | 0.01831 | -0.1299 | -66.0841
-16.5 | -1.1756 | 0.01713 | -0.1271 | -68.6281
-16 | -1.1397 | 0.01586 | -0.1245 | -71.86
-15.5 | -1.0994 | 0.01475 | -0.1224 | -74.5356
-15 | -1.0562 | 0.01375 | -0.1207 | -76.8145
-14.5 | -1.0107 | 0.01285 | -0.1193 | -78.6537
-14 | -0.963 | 0.01207 | -0.1183 | -79.7846
-13.5 | -0.9162 | 0.01112 | -0.1171 | -82.3921
-13 | -0.8682 | 0.0102 | -0.116 | -85.1176
-12.5 | -0.8168 | 0.00957 | -0.1155 | -85.3501
-12 | -0.764 | 0.00901 | -0.1152 | -84.7947
-11.5 | -0.7102 | 0.00854 | -0.1151 | -83.1616
-11 | -0.6556 | 0.00811 | -0.115 | -80.8385
-10.5 | -0.6006 | 0.00771 | -0.1151 | -77.8988
-10 | -0.5456 | 0.0073 | -0.1152 | -74.7397
-9.5 | -0.4909 | 0.00686 | -0.1153 | -71.5598
-9 | -0.4352 | 0.0065 | -0.1155 | -66.9538
-8.5 | -0.3791 | 0.00615 | -0.1158 | -61.6423
-8 | -0.3228 | 0.00583 | -0.1162 | -55.3688
-7.5 | -0.2664 | 0.00553 | -0.1166 | -48.1736
-7 | -0.2092 | 0.00534 | -0.1172 | -39.176
-6.5 | -0.1518 | 0.00514 | -0.1178 | -29.5331
-6 | -0.0943 | 0.00494 | -0.1184 | -19.0891
-5.5 | -0.0364 | 0.00479 | -0.1192 | -7.5992
-5 | 0.0215 | 0.00468 | -0.1199 | 4.594
-4.5 | 0.0794 | 0.00457 | -0.1207 | 17.3742
-4 | 0.1371 | 0.00441 | -0.1214 | 31.0884
-3.5 | 0.1947 | 0.00434 | -0.1222 | 44.8618
-3 | 0.2524 | 0.00429 | -0.1229 | 58.8345
-2.5 | 0.3101 | 0.00422 | -0.1237 | 73.4834
-2 | 0.3672 | 0.00417 | -0.1244 | 88.0576
-1.5 | 0.4243 | 0.00415 | -0.1251 | 102.241
-1 | 0.4813 | 0.00413 | -0.1258 | 116.5375
-0.5 | 0.5382 | 0.00412 | -0.1265 | 130.6311
0 | 0.5942 | 0.00414 | -0.127 | 143.5266
0.5 | 0.6461 | 0.0043 | -0.1267 | 150.2558
1 | 0.6868 | 0.00479 | -0.1242 | 143.382
1.5 | 0.7258 | 0.00516 | -0.1212 | 140.6589
2 | 0.769 | 0.00535 | -0.1192 | 143.7383
2.5 | 0.7987 | 0.00571 | -0.1142 | 139.8774
3 | 0.7969 | 0.00634 | -0.1026 | 125.694
3.5 | 0.8146 | 0.0068 | -0.0955 | 119.7941
4 | 0.845 | 0.00687 | -0.091 | 122.9985
4.5 | 0.8756 | 0.00743 | -0.0867 | 117.8466
5 | 0.9099 | 0.00794 | -0.0831 | 114.597
5.5 | 0.9433 | 0.00853 | -0.0795 | 110.5862
6 | 0.9726 | 0.00932 | -0.0753 | 104.3562
6.5 | 1.0092 | 0.00995 | -0.0725 | 101.4271
7 | 1.0474 | 0.0105 | -0.07 | 99.7524
7.5 | 1.0864 | 0.01106 | -0.0678 | 98.2278
8 | 1.1242 | 0.01166 | -0.0654 | 96.4151
8.5 | 1.1591 | 0.01225 | -0.0624 | 94.6204
9 | 1.2209 | 0.01305 | -0.0657 | 93.5556
9.5 | 1.2847 | 0.01387 | -0.0695 | 92.6244
10 | 1.3444 | 0.01484 | -0.0726 | 90.593
11 | 1.4241 | 0.01671 | -0.07 | 85.2244
11.5 | 1.4599 | 0.0177 | -0.0679 | 82.4802
12 | 1.4957 | 0.01867 | -0.0659 | 80.1125
12.5 | 1.5278 | 0.01991 | -0.0635 | 76.7353
13 | 1.5629 | 0.02097 | -0.0616 | 74.5303
13.5 | 1.5936 | 0.0223 | -0.0592 | 71.4619
14 | 1.6241 | 0.02366 | -0.0568 | 68.6433
14.5 | 1.6523 | 0.02521 | -0.0543 | 65.5415
15 | 1.6824 | 0.02661 | -0.0521 | 63.2244
15.5 | 1.7098 | 0.02828 | -0.0497 | 60.4597
16 | 1.7378 | 0.02991 | -0.0475 | 58.101
16.5 | 1.7591 | 0.032 | -0.0447 | 54.9719
17 | 1.7802 | 0.03417 | -0.042 | 52.0983
17.5 | 1.7996 | 0.03651 | -0.0393 | 49.2906
18.5 | 1.8367 | 0.04148 | -0.0344 | 44.2792
19 | 1.8512 | 0.04439 | -0.0319 | 41.7031
19.5 | 1.8653 | 0.04738 | -0.0295 | 39.3689
20 | 1.8774 | 0.05048 | -0.0272 | 37.191

## 149. Re 20M Mach 0.25 (1)
BIGFOIL.COM POLAR EXPORT
NACA67-713 a=0.6
NACA67-713 a=0.6 |  |  |  | Cl Max: | 1.535 | at alpha= | 10 | deg
JavaFoil+Calcfoil stall+Eppler ext transition |  |  |  | L/D Max: | 134.571 | at alpha= | 4.5 | deg
Re: | 20000000 |  |  | Cd Min: | 0.00524 | at alpha= | -2.5 | deg
Mach: | 0.25 |  |  | Cl=0 at alpha= | -4.9193 | deg
|  |  |  | @ Cl=0.1, Cd= | 0.0054771
|  |  |  | @ Cl=0.4, Cd= | 0.0060178
|  |  |  | @ Cl=0.6, Cd= | 0.0065821
alpha (deg) | Cl | Cd | Cm | Cl/Cd
-15.5 | -0.062 | 0.11755 | -0.043 | -0.53
-15 | -0.127 | 0.11123 | -0.043 | -1.145
-14.5 | -0.184 | 0.1056 | -0.043 | -1.741
-14 | -0.226 | 0.10107 | -0.043 | -2.237
-13.5 | -0.262 | 0.09536 | -0.044 | -2.744
-13 | -0.292 | 0.09069 | -0.045 | -3.219
-12.5 | -0.317 | 0.08469 | -0.045 | -3.741
-12 | -0.336 | 0.08018 | -0.046 | -4.195
-11.5 | -0.35 | 0.07419 | -0.047 | -4.716
-11 | -0.357 | 0.06956 | -0.049 | -5.136
-10.5 | -0.358 | 0.06362 | -0.051 | -5.63
-10 | -0.352 | 0.05919 | -0.052 | -5.952
-9.5 | -0.34 | 0.05461 | -0.055 | -6.23
-9 | -0.321 | 0.05138 | -0.056 | -6.252
-8.5 | -0.299 | 0.04467 | -0.063 | -6.697
-8 | -0.328 | 0.00678 | -0.102 | -48.34
-7.5 | -0.284 | 0.00652 | -0.103 | -43.566
-7 | -0.236 | 0.00622 | -0.104 | -37.917
-6.5 | -0.184 | 0.00608 | -0.105 | -30.204
-6 | -0.128 | 0.00589 | -0.106 | -21.705
-5.5 | -0.069 | 0.00573 | -0.107 | -12.123
-5 | -0.01 | 0.00566 | -0.108 | -1.682
-4.5 | 0.052 | 0.00557 | -0.109 | 9.259
-4 | 0.114 | 0.00545 | -0.11 | 20.858
-3.5 | 0.176 | 0.00567 | -0.111 | 31.039
-3 | 0.239 | 0.00544 | -0.112 | 43.878
-2.5 | 0.302 | 0.00524 | -0.113 | 57.639
-2 | 0.365 | 0.00589 | -0.114 | 62.024
-1.5 | 0.428 | 0.00612 | -0.115 | 69.956
-1 | 0.493 | 0.00627 | -0.116 | 78.67
-0.5 | 0.556 | 0.0064 | -0.117 | 86.892
0 | 0.614 | 0.00664 | -0.118 | 92.422
0.5 | 0.675 | 0.00672 | -0.119 | 100.482
1 | 0.737 | 0.00689 | -0.12 | 106.986
1.5 | 0.798 | 0.00708 | -0.121 | 112.814
2 | 0.859 | 0.00725 | -0.122 | 118.489
2.5 | 0.921 | 0.00754 | -0.123 | 122.02
3 | 0.982 | 0.00778 | -0.124 | 126.171
3.5 | 1.036 | 0.00817 | -0.125 | 126.822
4 | 1.094 | 0.00851 | -0.126 | 128.548
4.5 | 1.152 | 0.00856 | -0.127 | 134.571
5 | 1.208 | 0.00946 | -0.128 | 127.669
5.5 | 1.262 | 0.00984 | -0.129 | 128.214
6 | 1.313 | 0.01027 | -0.13 | 127.851
6.5 | 1.362 | 0.01074 | -0.131 | 126.896
7 | 1.406 | 0.01127 | -0.132 | 124.66
7.5 | 1.444 | 0.01183 | -0.133 | 122.08
8 | 1.477 | 0.0124 | -0.134 | 119.036
8.5 | 1.503 | 0.01301 | -0.135 | 115.492
9 | 1.522 | 0.01367 | -0.136 | 111.298
9.5 | 1.532 | 0.01438 | -0.137 | 106.554
10 | 1.535 | 0.01514 | -0.138 | 101.367
10.5 | 1.524 | 0.01579 | -0.139 | 96.549
11 | 1.495 | 0.01678 | -0.14 | 89.097
11.5 | 1.453 | 0.01776 | -0.141 | 81.83
12 | 1.398 | 0.01868 | -0.141 | 74.818
12.5 | 1.33 | 0.01994 | -0.142 | 66.704
13 | 1.25 | 0.02142 | -0.143 | 58.348
13.5 | 1.159 | 0.0228 | -0.144 | 50.848
14 | 1.059 | 0.02477 | -0.144 | 42.738
14.5 | 0.942 | 0.03035 | -0.143 | 31.043
15 | 0.728 | 0.08874 | -0.107 | 8.203

## 150. Re 20M Mach 0.25 (2)
BIGFOIL.COM POLAR EXPORT
NACA67-713 a=0.6
NACA67-713 a=0.6 |  |  |  | Cl Max: | 1.8424 | at alpha= | 19.5 | deg
XFOIL ncrit=9 |  |  |  | L/D Max: | 160.598 | at alpha= | 0.5 | deg
Re: | 20000000 |  |  | Cd Min: | 0.17098 | at alpha= | -18.5 | deg
Mach: | 0.25 |  |  | Cl=0 at alpha= | -5.1833 | deg
|  |  |  | @ Cl=0.1, Cd= | 0.0045628
|  |  |  | @ Cl=0.4, Cd= | 0.0041771
|  |  |  | @ Cl=0.6, Cd= | 0.0041173
alpha (deg) | Cl | Cd | Cm | Cl/Cd
-18.5 | -0.2795 | 0.17098 | -0.0881 | -1.6347
-18 | -0.282 | 0.15879 | -0.0934 | -1.7759
-17.5 | -0.2608 | 0.15372 | -0.0973 | -1.6966
-17 | -0.2798 | 0.13865 | -0.1039 | -2.018
-16.5 | -0.263 | 0.1328 | -0.1079 | -1.9804
-16 | -0.2557 | 0.12481 | -0.1125 | -2.0487
-15.5 | -0.2732 | 0.11237 | -0.1189 | -2.4313
-15 | -0.2767 | 0.10334 | -0.1241 | -2.6776
-14.5 | -0.7025 | 0.03649 | -0.1691 | -19.2518
-14 | -0.7844 | 0.02923 | -0.1605 | -26.8354
-13.5 | -0.9012 | 0.01888 | -0.1438 | -47.7331
-13 | -0.888 | 0.01503 | -0.1378 | -59.0818
-12.5 | -0.8477 | 0.01301 | -0.1341 | -65.1576
-12 | -0.7999 | 0.01146 | -0.1313 | -69.7993
-11.5 | -0.7475 | 0.01027 | -0.1291 | -72.7848
-11 | -0.6925 | 0.00929 | -0.1274 | -74.5425
-10.5 | -0.6348 | 0.00858 | -0.1261 | -73.986
-10 | -0.576 | 0.00802 | -0.1252 | -71.8204
-9.5 | -0.5165 | 0.00755 | -0.1245 | -68.4106
-9 | -0.4572 | 0.00704 | -0.124 | -64.9432
-8.5 | -0.3982 | 0.00654 | -0.1235 | -60.8869
-8 | -0.3382 | 0.00618 | -0.1233 | -54.7249
-7.5 | -0.279 | 0.0058 | -0.1232 | -48.1034
-7 | -0.2194 | 0.00549 | -0.1232 | -39.9636
-6.5 | -0.1588 | 0.00527 | -0.1235 | -30.1328
-6 | -0.0985 | 0.00504 | -0.1238 | -19.5437
-5.5 | -0.0382 | 0.00487 | -0.1243 | -7.8439
-5 | 0.0221 | 0.00475 | -0.1248 | 4.6526
-4 | 0.1428 | 0.00446 | -0.1261 | 32.0179
-3.5 | 0.2024 | 0.00436 | -0.1267 | 46.422
-2.5 | 0.322 | 0.00424 | -0.1282 | 75.9434
-2 | 0.3808 | 0.00419 | -0.1289 | 90.8831
-1.5 | 0.4403 | 0.00415 | -0.1296 | 106.0964
-1 | 0.4992 | 0.00411 | -0.1304 | 121.4599
-0.5 | 0.5576 | 0.00411 | -0.131 | 135.6691
0 | 0.6155 | 0.00412 | -0.1315 | 149.3932
0.5 | 0.6713 | 0.00418 | -0.1317 | 160.5981
1 | 0.7141 | 0.00461 | -0.1291 | 154.9024
1.5 | 0.749 | 0.00508 | -0.1249 | 147.4409
2 | 0.788 | 0.00535 | -0.1216 | 147.2897
2.5 | 0.8096 | 0.00556 | -0.1143 | 145.6115
3 | 0.8071 | 0.00652 | -0.1025 | 123.7883
3.5 | 0.8233 | 0.00712 | -0.0949 | 115.632
4 | 0.8467 | 0.00734 | -0.0888 | 115.3542
4.5 | 0.8788 | 0.0079 | -0.0844 | 111.2405
5 | 0.9123 | 0.00852 | -0.0804 | 107.0775
5.5 | 0.9463 | 0.00919 | -0.0766 | 102.9706
6 | 0.973 | 0.01015 | -0.0716 | 95.8621
6.5 | 1.0126 | 0.01077 | -0.0689 | 94.0204
7 | 1.0497 | 0.01149 | -0.0659 | 91.3577
7.5 | 1.0906 | 0.01209 | -0.0635 | 90.2068
8 | 1.1266 | 0.01283 | -0.0603 | 87.8098
8.5 | 1.1798 | 0.01355 | -0.0609 | 87.0701
9 | 1.246 | 0.0145 | -0.0645 | 85.931
9.5 | 1.2949 | 0.01552 | -0.0644 | 83.4343
10 | 1.3494 | 0.01657 | -0.0655 | 81.4363
10.5 | 1.4045 | 0.01763 | -0.0667 | 79.6653
11 | 1.4421 | 0.01885 | -0.0644 | 76.504
11.5 | 1.4812 | 0.0199 | -0.0621 | 74.4322
12 | 1.5136 | 0.02134 | -0.0591 | 70.9278
12.5 | 1.5505 | 0.02254 | -0.0566 | 68.7888
13 | 1.5814 | 0.02414 | -0.0534 | 65.5095
13.5 | 1.6144 | 0.02564 | -0.0506 | 62.9641
14 | 1.6445 | 0.02737 | -0.0475 | 60.084
14.5 | 1.6761 | 0.02905 | -0.0447 | 57.6971
15 | 1.6995 | 0.03131 | -0.0411 | 54.2798
15.5 | 1.7271 | 0.03337 | -0.0381 | 51.7561
16 | 1.7513 | 0.03569 | -0.0349 | 49.0698
16.5 | 1.7712 | 0.0384 | -0.0314 | 46.125
17 | 1.7903 | 0.04124 | -0.0281 | 43.4117
17.5 | 1.8084 | 0.04428 | -0.025 | 40.8401
18 | 1.8228 | 0.04771 | -0.0218 | 38.2058
18.5 | 1.8349 | 0.05128 | -0.0186 | 35.782
19 | 1.841 | 0.05542 | -0.0154 | 33.2191
19.5 | 1.8424 | 0.0598 | -0.0118 | 30.8094
20 | 1.8225 | 0.06421 | -0.0052 | 28.3834

## 151. Re 20M Mach 0.50 (1)
BIGFOIL.COM POLAR EXPORT
NACA67-713 a=0.6
NACA67-713 a=0.6 |  |  |  | Cl Max: | 1.498 | at alpha= | 7 | deg
JavaFoil+Calcfoil stall+Eppler ext transition |  |  |  | L/D Max: | 125.75 | at alpha= | 4 | deg
Re: | 20000000 |  |  | Cd Min: | 0.00526 | at alpha= | -4 | deg
Mach: | 0.5 |  |  | Cl=0 at alpha= | -4.9242 | deg
|  |  |  | @ Cl=0.1, Cd= | 0.0053107
|  |  |  | @ Cl=0.4, Cd= | 0.0061382
|  |  |  | @ Cl=0.6, Cd= | 0.006776
alpha (deg) | Cl | Cd | Cm | Cl/Cd
-20 | -0.839 | 0.16958 | -0.051 | -4.946
-19.5 | -0.811 | 0.16212 | -0.051 | -5.004
-19 | -0.784 | 0.15422 | -0.052 | -5.081
-18.5 | -0.756 | 0.14546 | -0.052 | -5.2
-18 | -0.729 | 0.13474 | -0.053 | -5.411
-17.5 | -0.701 | 0.13004 | -0.053 | -5.394
-17 | -0.673 | 0.13158 | -0.052 | -5.113
-16.5 | -0.645 | 0.12674 | -0.053 | -5.089
-16 | -0.617 | 0.11877 | -0.053 | -5.197
-15.5 | -0.591 | 0.10501 | -0.055 | -5.625
-15 | -0.564 | 0.09711 | -0.056 | -5.804
-14.5 | -0.536 | 0.09134 | -0.057 | -5.867
-14 | -0.509 | 0.08568 | -0.058 | -5.937
-13.5 | -0.478 | 0.08912 | -0.054 | -5.366
-13 | -0.45 | 0.08621 | -0.054 | -5.221
-12.5 | -0.423 | 0.07729 | -0.057 | -5.477
-12 | -0.396 | 0.07218 | -0.058 | -5.485
-11.5 | -0.369 | 0.06631 | -0.062 | -5.568
-11 | -0.344 | 0.05861 | -0.067 | -5.865
-10.5 | -0.32 | 0.04931 | -0.075 | -6.493
-10 | -0.283 | 0.06615 | -0.054 | -4.271
-9.5 | -0.255 | 0.05982 | -0.056 | -4.263
-9 | -0.227 | 0.05483 | -0.058 | -4.149
-8.5 | -0.2 | 0.05009 | -0.061 | -3.993
-8 | -0.173 | 0.04624 | -0.064 | -3.732
-7.5 | -0.144 | 0.04628 | -0.061 | -3.109
-7 | -0.115 | 0.04751 | -0.055 | -2.43
-6.5 | -0.127 | 0.04303 | -0.058 | -2.959
-6 | -0.104 | 0.03597 | -0.072 | -2.905
-5.5 | -0.073 | 0.00639 | -0.12 | -11.402
-5 | -0.01 | 0.00582 | -0.121 | -1.758
-4.5 | 0.056 | 0.0054 | -0.122 | 10.447
-4 | 0.125 | 0.00526 | -0.123 | 23.83
-3.5 | 0.195 | 0.00553 | -0.124 | 35.258
-3 | 0.265 | 0.00578 | -0.125 | 45.909
-2.5 | 0.336 | 0.00603 | -0.126 | 55.77
-2 | 0.407 | 0.00615 | -0.127 | 66.205
-1.5 | 0.478 | 0.00634 | -0.128 | 75.36
-1 | 0.551 | 0.00665 | -0.129 | 82.86
-0.5 | 0.621 | 0.00683 | -0.13 | 90.997
0 | 0.683 | 0.00708 | -0.131 | 96.45
0.5 | 0.752 | 0.00731 | -0.133 | 102.782
1 | 0.82 | 0.00757 | -0.134 | 108.3
1.5 | 0.889 | 0.00787 | -0.135 | 112.98
2 | 0.957 | 0.00811 | -0.136 | 117.932
2.5 | 1.025 | 0.00854 | -0.137 | 119.974
3 | 1.093 | 0.00891 | -0.138 | 122.682
3.5 | 1.151 | 0.00945 | -0.139 | 121.716
4 | 1.214 | 0.00966 | -0.14 | 125.75
4.5 | 1.276 | 0.01072 | -0.142 | 119.058
5 | 1.336 | 0.01137 | -0.143 | 117.447
5.5 | 1.39 | 0.01197 | -0.144 | 116.156
6 | 1.438 | 0.01262 | -0.145 | 113.929
6.5 | 1.479 | 0.01341 | -0.146 | 110.3
7 | 1.498 | 0.01424 | -0.147 | 105.198
7.5 | 1.489 | 0.01521 | -0.148 | 97.905
8 | 1.422 | 0.01649 | -0.149 | 86.214
8.5 | 0.889 | 0.0181 | -0.15 | 49.125
9 | 0.921 | 0.01884 | -0.151 | 48.875
9.5 | 0.951 | 0.02046 | -0.152 | 46.492
10 | 0.983 | 0.02053 | -0.153 | 47.899
10.5 | 0.841 | 0.07079 | -0.081 | 11.873
11 | 0.878 | 0.07166 | -0.098 | 12.249
11.5 | 1.075 | 0.02373 | -0.156 | 45.291
12 | 1.103 | 0.02613 | -0.157 | 42.215

## 152. Re 20M Mach 0.50 (2)
BIGFOIL.COM POLAR EXPORT
NACA67-713 a=0.6
NACA67-713 a=0.6 |  |  |  | Cl Max: | 1.5525 | at alpha= | 11.5 | deg
XFOIL ncrit=9 |  |  |  | L/D Max: | 202.15 | at alpha= | 1 | deg
Re: | 20000000 |  |  | Cd Min: | 0.06651 | at alpha= | 14 | deg
Mach: | 0.5 |  |  | Cl=0 at alpha= | -99 | deg
|  |  |  | @ Cl=0.1, Cd= | 0.00414
|  |  |  | @ Cl=0.4, Cd= | 0.00414
|  |  |  | @ Cl=0.6, Cd= | 0.00414
alpha (deg) | Cl | Cd | Cm | Cl/Cd
0 | 0.71 | 0.00414 | -0.1514 | 171.4976
0.5 | 0.7741 | 0.00415 | -0.1515 | 186.5301
1 | 0.8369 | 0.00414 | -0.1514 | 202.1498
2 | 0.8601 | 0.00519 | -0.1293 | 165.7225
2.5 | 0.8664 | 0.00611 | -0.1179 | 141.8003
3 | 0.8792 | 0.00708 | -0.1081 | 124.1808
3.5 | 0.8739 | 0.0086 | -0.0954 | 101.6163
4 | 0.8869 | 0.00996 | -0.0865 | 89.0462
4.5 | 0.898 | 0.01068 | -0.0769 | 84.0824
5 | 0.9297 | 0.01173 | -0.0713 | 79.2583
5.5 | 0.9623 | 0.01287 | -0.066 | 74.7708
6 | 0.9911 | 0.01426 | -0.0602 | 69.5021
6.5 | 1.0267 | 0.01551 | -0.0555 | 66.196
7 | 1.0695 | 0.01652 | -0.0517 | 64.7397
7.5 | 1.1131 | 0.0175 | -0.0479 | 63.6057
8 | 1.1868 | 0.01889 | -0.0507 | 62.8269
8.5 | 1.2601 | 0.02033 | -0.053 | 61.9823
9 | 1.3284 | 0.02215 | -0.0544 | 59.9729
9.5 | 1.3971 | 0.02384 | -0.0553 | 58.6032
10.5 | 1.4829 | 0.02736 | -0.0461 | 54.1996
11 | 1.5232 | 0.02943 | -0.041 | 51.7567
11.5 | 1.5525 | 0.03225 | -0.0345 | 48.1395
12 | 1.542 | 0.03737 | -0.0247 | 41.263
12.5 | 1.5212 | 0.04335 | -0.0157 | 35.0911
13 | 1.4859 | 0.05048 | -0.007 | 29.4354
13.5 | 1.442 | 0.05861 | 0.0004 | 24.6033
14 | 1.3924 | 0.06651 | 0.008 | 20.9352