## index
index | Re | Mach | Datasource
1 | 50000 | 0 | JavaFoil+Calcfoil stall+Eppler ext transition
2 | 50000 | 0 | XFOIL ncrit=9
3 | 50000 | 0.1 | JavaFoil+Calcfoil stall+Eppler ext transition
4 | 50000 | 0.1 | XFOIL ncrit=9
5 | 50000 | 0.25 | JavaFoil+Calcfoil stall+Eppler ext transition
6 | 50000 | 0.25 | XFOIL ncrit=9
7 | 50000 | 0.5 | JavaFoil+Calcfoil stall+Eppler ext transition
8 | 50000 | 0.5 | XFOIL ncrit=9
9 | 100000 | 0 | JavaFoil+Calcfoil stall+Eppler ext transition
10 | 100000 | 0 | XFOIL ncrit=9
11 | 100000 | 0.1 | JavaFoil+Calcfoil stall+Eppler ext transition
12 | 100000 | 0.1 | XFOIL ncrit=9
13 | 100000 | 0.25 | JavaFoil+Calcfoil stall+Eppler ext transition
14 | 100000 | 0.25 | XFOIL ncrit=9
15 | 100000 | 0.5 | JavaFoil+Calcfoil stall+Eppler ext transition
16 | 100000 | 0.5 | XFOIL ncrit=9
17 | 250000 | 0 | JavaFoil+Calcfoil stall+Eppler ext transition
18 | 250000 | 0 | XFOIL ncrit=9
19 | 250000 | 0.1 | JavaFoil+Calcfoil stall+Eppler ext transition
20 | 250000 | 0.1 | XFOIL ncrit=9
21 | 250000 | 0.25 | JavaFoil+Calcfoil stall+Eppler ext transition
22 | 250000 | 0.25 | XFOIL ncrit=9
23 | 250000 | 0.5 | JavaFoil+Calcfoil stall+Eppler ext transition
24 | 250000 | 0.5 | XFOIL ncrit=9
25 | 500000 | 0 | JavaFoil+Calcfoil stall+Eppler ext transition
26 | 500000 | 0 | XFOIL ncrit=9
27 | 500000 | 0.1 | JavaFoil+Calcfoil stall+Eppler ext transition
28 | 500000 | 0.1 | XFOIL ncrit=9
29 | 500000 | 0.25 | JavaFoil+Calcfoil stall+Eppler ext transition
30 | 500000 | 0.25 | XFOIL ncrit=9
31 | 500000 | 0.5 | JavaFoil+Calcfoil stall+Eppler ext transition
32 | 500000 | 0.5 | XFOIL ncrit=9
33 | 750000 | 0 | JavaFoil+Calcfoil stall+Eppler ext transition
34 | 750000 | 0 | XFOIL ncrit=9
35 | 750000 | 0.1 | JavaFoil+Calcfoil stall+Eppler ext transition
36 | 750000 | 0.1 | XFOIL ncrit=9
37 | 750000 | 0.25 | JavaFoil+Calcfoil stall+Eppler ext transition
38 | 750000 | 0.25 | XFOIL ncrit=9
39 | 750000 | 0.5 | JavaFoil+Calcfoil stall+Eppler ext transition
40 | 750000 | 0.5 | XFOIL ncrit=9
41 | 1000000 | 0 | JavaFoil+Calcfoil stall+Eppler ext transition
42 | 1000000 | 0 | XFOIL ncrit=9
43 | 1000000 | 0.1 | JavaFoil+Calcfoil stall+Eppler ext transition
44 | 1000000 | 0.1 | XFOIL ncrit=9
45 | 1000000 | 0.25 | JavaFoil+Calcfoil stall+Eppler ext transition
46 | 1000000 | 0.25 | XFOIL ncrit=9
47 | 1000000 | 0.5 | JavaFoil+Calcfoil stall+Eppler ext transition
48 | 1000000 | 0.5 | XFOIL ncrit=9
49 | 2000000 | 0 | JavaFoil+Calcfoil stall+Eppler ext transition
50 | 2000000 | 0 | XFOIL ncrit=9
51 | 2000000 | 0.1 | JavaFoil+Calcfoil stall+Eppler ext transition
52 | 2000000 | 0.1 | XFOIL ncrit=9
53 | 2000000 | 0.25 | JavaFoil+Calcfoil stall+Eppler ext transition
54 | 2000000 | 0.25 | XFOIL ncrit=9
55 | 2000000 | 0.5 | JavaFoil+Calcfoil stall+Eppler ext transition
56 | 2000000 | 0.5 | XFOIL ncrit=9
57 | 3000000 | 0 | JavaFoil+Calcfoil stall+Eppler ext transition
58 | 3000000 | 0 | XFOIL ncrit=9
59 | 3000000 | 0.1 | JavaFoil+Calcfoil stall+Eppler ext transition
60 | 3000000 | 0.1 | XFOIL ncrit=9
61 | 3000000 | 0.25 | JavaFoil+Calcfoil stall+Eppler ext transition
62 | 3000000 | 0.25 | XFOIL ncrit=9
63 | 3000000 | 0.5 | JavaFoil+Calcfoil stall+Eppler ext transition
64 | 3000000 | 0.5 | XFOIL ncrit=9
65 | 4000000 | 0 | JavaFoil+Calcfoil stall+Eppler ext transition
66 | 4000000 | 0 | XFOIL ncrit=9
67 | 4000000 | 0.1 | JavaFoil+Calcfoil stall+Eppler ext transition
68 | 4000000 | 0.1 | XFOIL ncrit=9
69 | 4000000 | 0.25 | JavaFoil+Calcfoil stall+Eppler ext transition
70 | 4000000 | 0.25 | XFOIL ncrit=9
71 | 4000000 | 0.5 | JavaFoil+Calcfoil stall+Eppler ext transition
72 | 4000000 | 0.5 | XFOIL ncrit=9
73 | 5000000 | 0 | JavaFoil+Calcfoil stall+Eppler ext transition
74 | 5000000 | 0 | XFOIL ncrit=9
75 | 5000000 | 0.1 | JavaFoil+Calcfoil stall+Eppler ext transition
76 | 5000000 | 0.1 | XFOIL ncrit=9
77 | 5000000 | 0.25 | JavaFoil+Calcfoil stall+Eppler ext transition
78 | 5000000 | 0.25 | XFOIL ncrit=9
79 | 5000000 | 0.5 | JavaFoil+Calcfoil stall+Eppler ext transition
80 | 5000000 | 0.5 | XFOIL ncrit=9
81 | 6000000 | 0 | JavaFoil+Calcfoil stall+Eppler ext transition
82 | 6000000 | 0 | XFOIL ncrit=9
83 | 6000000 | 0.1 | JavaFoil+Calcfoil stall+Eppler ext transition
84 | 6000000 | 0.1 | XFOIL ncrit=9
85 | 6000000 | 0.25 | JavaFoil+Calcfoil stall+Eppler ext transition
86 | 6000000 | 0.25 | XFOIL ncrit=9
87 | 6000000 | 0.5 | JavaFoil+Calcfoil stall+Eppler ext transition
88 | 6000000 | 0.5 | XFOIL ncrit=9
89 | 7000000 | 0 | JavaFoil+Calcfoil stall+Eppler ext transition
90 | 7000000 | 0 | XFOIL ncrit=9
91 | 7000000 | 0.1 | JavaFoil+Calcfoil stall+Eppler ext transition
92 | 7000000 | 0.1 | XFOIL ncrit=9
93 | 7000000 | 0.25 | JavaFoil+Calcfoil stall+Eppler ext transition
94 | 7000000 | 0.25 | XFOIL ncrit=9
95 | 7000000 | 0.5 | JavaFoil+Calcfoil stall+Eppler ext transition
96 | 7000000 | 0.5 | XFOIL ncrit=9
97 | 8000000 | 0 | JavaFoil+Calcfoil stall+Eppler ext transition
98 | 8000000 | 0 | XFOIL ncrit=9
99 | 8000000 | 0.1 | JavaFoil+Calcfoil stall+Eppler ext transition
100 | 8000000 | 0.1 | XFOIL ncrit=9
101 | 8000000 | 0.25 | JavaFoil+Calcfoil stall+Eppler ext transition
102 | 8000000 | 0.25 | XFOIL ncrit=9
103 | 8000000 | 0.5 | JavaFoil+Calcfoil stall+Eppler ext transition
104 | 8000000 | 0.5 | XFOIL ncrit=9
105 | 10000000 | 0 | JavaFoil+Calcfoil stall+Eppler ext transition
106 | 10000000 | 0 | XFOIL ncrit=9
107 | 10000000 | 0.1 | JavaFoil+Calcfoil stall+Eppler ext transition
108 | 10000000 | 0.1 | XFOIL ncrit=9
109 | 10000000 | 0.25 | JavaFoil+Calcfoil stall+Eppler ext transition
110 | 10000000 | 0.25 | XFOIL ncrit=9
111 | 10000000 | 0.5 | JavaFoil+Calcfoil stall+Eppler ext transition
112 | 10000000 | 0.5 | XFOIL ncrit=9
113 | 12000000 | 0 | JavaFoil+Calcfoil stall+Eppler ext transition
114 | 12000000 | 0 | XFOIL ncrit=9
115 | 12000000 | 0.1 | JavaFoil+Calcfoil stall+Eppler ext transition
116 | 12000000 | 0.1 | XFOIL ncrit=9
117 | 12000000 | 0.25 | JavaFoil+Calcfoil stall+Eppler ext transition
118 | 12000000 | 0.25 | XFOIL ncrit=9
119 | 12000000 | 0.5 | JavaFoil+Calcfoil stall+Eppler ext transition
120 | 12000000 | 0.5 | XFOIL ncrit=9
121 | 14000000 | 0 | JavaFoil+Calcfoil stall+Eppler ext transition
122 | 14000000 | 0 | XFOIL ncrit=9
123 | 14000000 | 0.1 | JavaFoil+Calcfoil stall+Eppler ext transition
124 | 14000000 | 0.1 | XFOIL ncrit=9
125 | 14000000 | 0.25 | JavaFoil+Calcfoil stall+Eppler ext transition
126 | 14000000 | 0.25 | XFOIL ncrit=9
127 | 14000000 | 0.5 | JavaFoil+Calcfoil stall+Eppler ext transition
128 | 14000000 | 0.5 | XFOIL ncrit=9
129 | 16000000 | 0 | JavaFoil+Calcfoil stall+Eppler ext transition
130 | 16000000 | 0 | XFOIL ncrit=9
131 | 16000000 | 0.1 | JavaFoil+Calcfoil stall+Eppler ext transition
132 | 16000000 | 0.1 | XFOIL ncrit=9
133 | 16000000 | 0.25 | JavaFoil+Calcfoil stall+Eppler ext transition
134 | 16000000 | 0.25 | XFOIL ncrit=9
135 | 16000000 | 0.5 | JavaFoil+Calcfoil stall+Eppler ext transition
136 | 16000000 | 0.5 | XFOIL ncrit=9
137 | 18000000 | 0 | JavaFoil+Calcfoil stall+Eppler ext transition
138 | 18000000 | 0 | XFOIL ncrit=9
139 | 18000000 | 0.1 | JavaFoil+Calcfoil stall+Eppler ext transition
140 | 18000000 | 0.1 | XFOIL ncrit=9
141 | 18000000 | 0.25 | JavaFoil+Calcfoil stall+Eppler ext transition
142 | 18000000 | 0.25 | XFOIL ncrit=9
143 | 18000000 | 0.5 | JavaFoil+Calcfoil stall+Eppler ext transition
144 | 18000000 | 0.5 | XFOIL ncrit=9
145 | 20000000 | 0 | JavaFoil+Calcfoil stall+Eppler ext transition
146 | 20000000 | 0 | XFOIL ncrit=9
147 | 20000000 | 0.1 | JavaFoil+Calcfoil stall+Eppler ext transition
148 | 20000000 | 0.1 | XFOIL ncrit=9
149 | 20000000 | 0.25 | JavaFoil+Calcfoil stall+Eppler ext transition
150 | 20000000 | 0.25 | XFOIL ncrit=9
151 | 20000000 | 0.5 | JavaFoil+Calcfoil stall+Eppler ext transition
152 | 20000000 | 0.5 | XFOIL ncrit=9

## 1. Re 50k Mach 0.00 (1)
BIGFOIL.COM POLAR EXPORT
NACA67-517 a=0.0
NACA67-517 a=0.0 |  |  |  | Cl Max: | 1.436 | at alpha= | 11 | deg
JavaFoil+Calcfoil stall+Eppler ext transition |  |  |  | L/D Max: | 38.844 | at alpha= | 7 | deg
Re: | 50000 |  |  | Cd Min: | 0.02073 | at alpha= | -1 | deg
Mach: | 0 |  |  | Cl=0 at alpha= | -2.53 | deg
|  |  |  | @ Cl=0.1, Cd= | 0.026799
|  |  |  | @ Cl=0.4, Cd= | 0.021393
|  |  |  | @ Cl=0.6, Cd= | 0.022352
alpha (deg) | Cl | Cd | Cm | Cl/Cd
-18.5 | -0.611 | 0.28187 | 0.001 | -2.167
-18 | -0.628 | 0.26036 | 0 | -2.411
-17.5 | -0.644 | 0.24149 | 0 | -2.667
-17 | -0.66 | 0.24164 | 0 | -2.729
-16.5 | -0.674 | 0.22403 | 0 | -3.008
-16 | -0.687 | 0.20751 | -0.001 | -3.309
-15.5 | -0.698 | 0.19862 | -0.001 | -3.514
-15 | -0.707 | 0.17246 | -0.001 | -4.101
-14.5 | -0.714 | 0.15949 | -0.002 | -4.478
-14 | -0.718 | 0.15448 | -0.002 | -4.65
-13.5 | -0.72 | 0.14188 | -0.002 | -5.073
-13 | -0.718 | 0.13456 | -0.002 | -5.337
-12.5 | -0.713 | 0.12402 | -0.002 | -5.75
-12 | -0.704 | 0.11324 | -0.002 | -6.221
-11.5 | -0.692 | 0.10461 | -0.003 | -6.618
-11 | -0.676 | 0.09431 | -0.003 | -7.172
-10.5 | -0.657 | 0.08735 | -0.004 | -7.519
-10 | -0.633 | 0.08155 | -0.004 | -7.766
-9.5 | -0.606 | 0.07573 | -0.005 | -8.008
-9 | -0.576 | 0.07076 | -0.005 | -8.143
-8.5 | -0.543 | 0.06615 | -0.005 | -8.204
-8 | -0.506 | 0.06285 | -0.006 | -8.056
-7.5 | -0.467 | 0.0591 | -0.006 | -7.908
-7 | -0.43 | 0.05528 | -0.013 | -7.779
-6.5 | -0.386 | 0.05193 | -0.013 | -7.426
-6 | -0.337 | 0.05267 | -0.012 | -6.406
-5.5 | -0.291 | 0.04981 | -0.013 | -5.84
-5 | -0.244 | 0.04735 | -0.014 | -5.144
-4.5 | -0.195 | 0.04498 | -0.015 | -4.344
-4 | -0.147 | 0.04307 | -0.016 | -3.403
-3.5 | -0.097 | 0.04139 | -0.016 | -2.349
-3 | -0.047 | 0.03999 | -0.017 | -1.187
-2.5 | 0.003 | 0.03878 | -0.018 | 0.067
-2 | 0.053 | 0.03757 | -0.02 | 1.412
-1.5 | 0.126 | 0.02084 | -0.037 | 6.026
-1 | 0.187 | 0.02073 | -0.038 | 9.045
-0.5 | 0.242 | 0.0208 | -0.038 | 11.655
0 | 0.301 | 0.02112 | -0.04 | 14.257
0.5 | 0.361 | 0.02129 | -0.041 | 16.942
1 | 0.418 | 0.02144 | -0.042 | 19.521
1.5 | 0.478 | 0.02174 | -0.043 | 21.965
2 | 0.536 | 0.022 | -0.045 | 24.374
2.5 | 0.595 | 0.02232 | -0.046 | 26.668
3 | 0.654 | 0.0227 | -0.047 | 28.798
3.5 | 0.713 | 0.02309 | -0.048 | 30.861
4 | 0.773 | 0.02356 | -0.05 | 32.788
4.5 | 0.832 | 0.02408 | -0.051 | 34.55
5 | 0.89 | 0.02467 | -0.053 | 36.091
5.5 | 0.95 | 0.02546 | -0.054 | 37.302
6 | 1.007 | 0.02639 | -0.055 | 38.154
6.5 | 1.064 | 0.02748 | -0.057 | 38.712
7 | 1.119 | 0.0288 | -0.058 | 38.844
7.5 | 1.172 | 0.03045 | -0.06 | 38.501
8 | 1.224 | 0.03409 | -0.061 | 35.894
8.5 | 1.271 | 0.03547 | -0.062 | 35.826
9 | 1.316 | 0.03694 | -0.063 | 35.619
9.5 | 1.356 | 0.03843 | -0.065 | 35.296
10 | 1.174 | 0.07514 | -0.037 | 15.629
10.5 | 1.199 | 0.08125 | -0.034 | 14.756
11 | 1.436 | 0.04661 | -0.067 | 30.799
11.5 | 1.247 | 0.09216 | -0.036 | 13.532
12 | 1.263 | 0.0993 | -0.033 | 12.717
12.5 | 1.277 | 0.10626 | -0.033 | 12.014
13 | 1.287 | 0.11377 | -0.033 | 11.314
13.5 | 1.292 | 0.12152 | -0.028 | 10.629
14 | 1.294 | 0.12883 | -0.028 | 10.047
14.5 | 1.293 | 0.13834 | -0.027 | 9.348
15 | 1.289 | 0.14957 | -0.027 | 8.616
15.5 | 1.28 | 0.15983 | -0.026 | 8.011
16 | 1.269 | 0.17326 | -0.027 | 7.325

## 2. Re 50k Mach 0.00 (2)
BIGFOIL.COM POLAR EXPORT
NACA67-517 a=0.0
NACA67-517 a=0.0 |  |  |  | Cl Max: | 1.1077 | at alpha= | 13 | deg
XFOIL ncrit=9 |  |  |  | L/D Max: | 24.2011 | at alpha= | 11 | deg
Re: | 50000 |  |  | Cd Min: | 0.19438 | at alpha= | 18 | deg
Mach: | 0 |  |  | Cl=0 at alpha= | 0.70454 | deg
|  |  |  | @ Cl=0.1, Cd= | 0.062889
|  |  |  | @ Cl=0.4, Cd= | 0.073534
|  |  |  | @ Cl=0.6, Cd= | 0.078798
alpha (deg) | Cl | Cd | Cm | Cl/Cd
-10.5 | -0.4684 | 0.13457 | -0.0175 | -3.4807
-10 | -0.4812 | 0.12941 | -0.0141 | -3.7184
-9.5 | -0.4776 | 0.12429 | -0.0097 | -3.8426
-9 | -0.4994 | 0.12072 | -0.0036 | -4.1368
-7.5 | -0.3745 | 0.10938 | 0.0118 | -3.4238
-7 | -0.3151 | 0.10362 | 0.0096 | -3.0409
-6.5 | -0.4349 | 0.09619 | 0.0185 | -4.5213
-6 | -0.6523 | 0.08159 | 0.0279 | -7.9949
-5.5 | -0.7996 | 0.07016 | 0.0401 | -11.3968
-5 | -0.7767 | 0.05778 | 0.0288 | -13.4424
-4.5 | -0.7423 | 0.05297 | 0.0332 | -14.0136
-4 | -0.706 | 0.04851 | 0.036 | -14.5537
-3.5 | -0.6671 | 0.04542 | 0.0388 | -14.6874
-3 | -0.6217 | 0.04288 | 0.0405 | -14.4986
-2 | -0.1047 | 0.05093 | -0.0209 | -2.0558
-1.5 | -0.084 | 0.05141 | -0.0171 | -1.6339
-1 | -0.0639 | 0.05202 | -0.0134 | -1.2284
-0.5 | -0.0444 | 0.05274 | -0.0098 | -0.84187
0 | -0.0255 | 0.05359 | -0.0062 | -0.47584
0.5 | -0.0072 | 0.05457 | -0.0026 | -0.13194
1 | 0.0104 | 0.05568 | 0.0008 | 0.18678
1.5 | 0.0273 | 0.05692 | 0.0042 | 0.47962
2 | 0.0435 | 0.0583 | 0.0075 | 0.74614
2.5 | 0.0588 | 0.05981 | 0.0107 | 0.98311
3 | 0.0734 | 0.06145 | 0.0137 | 1.1945
3.5 | 0.132 | 0.06462 | 0.0069 | 2.0427
4 | 0.1934 | 0.06819 | 0.0001 | 2.8362
4.5 | 0.2443 | 0.07133 | -0.0039 | 3.4249
5 | 0.292 | 0.07446 | -0.0067 | 3.9216
5.5 | 0.4028 | 0.07351 | -0.014 | 5.4795
6 | 0.4471 | 0.07456 | -0.0138 | 5.9965
7 | 0.527 | 0.07649 | -0.0116 | 6.8898
7.5 | 0.56 | 0.07747 | -0.0094 | 7.2286
8 | 0.5897 | 0.07845 | -0.0065 | 7.5169
8.5 | 0.6172 | 0.07938 | -0.0031 | 7.7753
9 | 0.6451 | 0.08008 | 0.0006 | 8.0557
9.5 | 0.6736 | 0.08052 | 0.0047 | 8.3656
10 | 0.7048 | 0.08038 | 0.0092 | 8.7684
10.5 | 0.7422 | 0.07907 | 0.0142 | 9.3866
11 | 1.0997 | 0.04544 | 0.007 | 24.2011
11.5 | 1.0944 | 0.04681 | 0.0165 | 23.3796
12 | 1.1002 | 0.04872 | 0.024 | 22.5821
12.5 | 1.0934 | 0.0518 | 0.032 | 21.1081
13 | 1.1077 | 0.05519 | 0.0371 | 20.0707
13.5 | 1.1057 | 0.05957 | 0.0431 | 18.5614
14 | 1.1049 | 0.06453 | 0.048 | 17.1223
14.5 | 1.0531 | 0.07174 | 0.055 | 14.6794
15 | 0.9808 | 0.08219 | 0.0593 | 11.9333
15.5 | 0.8867 | 0.09854 | 0.058 | 8.9984
17 | 0.6154 | 0.18505 | 0.0158 | 3.3256
17.5 | 0.6116 | 0.18886 | 0.0134 | 3.2384
18 | 0.6179 | 0.19438 | 0.0109 | 3.1788

## 3. Re 50k Mach 0.10 (1)
BIGFOIL.COM POLAR EXPORT
NACA67-517 a=0.0
NACA67-517 a=0.0 |  |  |  | Cl Max: | 1.395 | at alpha= | 10 | deg
JavaFoil+Calcfoil stall+Eppler ext transition |  |  |  | L/D Max: | 38.752 | at alpha= | 7 | deg
Re: | 50000 |  |  | Cd Min: | 0.02082 | at alpha= | -1 | deg
Mach: | 0.1 |  |  | Cl=0 at alpha= | -2.5294 | deg
|  |  |  | @ Cl=0.1, Cd= | 0.02687
|  |  |  | @ Cl=0.4, Cd= | 0.021462
|  |  |  | @ Cl=0.6, Cd= | 0.022393
alpha (deg) | Cl | Cd | Cm | Cl/Cd
-18 | -0.581 | 0.27828 | 0 | -2.089
-17.5 | -0.601 | 0.25641 | 0 | -2.344
-17 | -0.62 | 0.25937 | 0 | -2.389
-16.5 | -0.637 | 0.2373 | 0 | -2.686
-16 | -0.654 | 0.21942 | -0.001 | -2.979
-15.5 | -0.668 | 0.20259 | -0.001 | -3.298
-15 | -0.681 | 0.17468 | -0.001 | -3.898
-14.5 | -0.691 | 0.1649 | -0.002 | -4.192
-14 | -0.699 | 0.16297 | -0.002 | -4.287
-13.5 | -0.703 | 0.14061 | -0.002 | -5.002
-13 | -0.704 | 0.13638 | -0.002 | -5.165
-12.5 | -0.702 | 0.12528 | -0.002 | -5.604
-12 | -0.696 | 0.11476 | -0.002 | -6.064
-11.5 | -0.686 | 0.10675 | -0.003 | -6.425
-11 | -0.672 | 0.096 | -0.004 | -6.999
-10.5 | -0.654 | 0.08855 | -0.004 | -7.383
-10 | -0.632 | 0.08199 | -0.004 | -7.705
-9.5 | -0.606 | 0.07643 | -0.005 | -7.926
-9 | -0.576 | 0.0713 | -0.005 | -8.083
-8.5 | -0.543 | 0.06658 | -0.005 | -8.162
-8 | -0.507 | 0.06323 | -0.006 | -8.026
-7.5 | -0.469 | 0.05924 | -0.006 | -7.913
-7 | -0.431 | 0.05544 | -0.012 | -7.783
-6.5 | -0.387 | 0.05213 | -0.013 | -7.425
-6 | -0.341 | 0.04897 | -0.015 | -6.973
-5.5 | -0.292 | 0.04989 | -0.013 | -5.856
-5 | -0.245 | 0.04736 | -0.014 | -5.165
-4.5 | -0.196 | 0.04498 | -0.015 | -4.364
-4 | -0.147 | 0.04308 | -0.016 | -3.418
-3.5 | -0.098 | 0.04147 | -0.017 | -2.356
-3 | -0.048 | 0.04009 | -0.017 | -1.19
-2.5 | 0.003 | 0.03883 | -0.018 | 0.068
-2 | 0.053 | 0.03768 | -0.02 | 1.414
-1.5 | 0.126 | 0.02089 | -0.037 | 6.041
-1 | 0.188 | 0.02082 | -0.038 | 9.05
-0.5 | 0.244 | 0.02089 | -0.039 | 11.66
0 | 0.303 | 0.02119 | -0.04 | 14.28
0.5 | 0.362 | 0.02134 | -0.041 | 16.985
1 | 0.421 | 0.02153 | -0.042 | 19.535
1.5 | 0.48 | 0.0218 | -0.044 | 22.013
2 | 0.539 | 0.02206 | -0.045 | 24.434
2.5 | 0.598 | 0.02238 | -0.046 | 26.714
3 | 0.657 | 0.02276 | -0.047 | 28.854
3.5 | 0.716 | 0.02317 | -0.049 | 30.909
4 | 0.776 | 0.02368 | -0.05 | 32.785
4.5 | 0.836 | 0.02418 | -0.051 | 34.573
5 | 0.895 | 0.02483 | -0.053 | 36.048
5.5 | 0.954 | 0.02558 | -0.054 | 37.312
6 | 1.012 | 0.02653 | -0.056 | 38.149
6.5 | 1.069 | 0.02771 | -0.057 | 38.57
7 | 1.124 | 0.029 | -0.059 | 38.752
7.5 | 1.178 | 0.03072 | -0.06 | 38.338
8 | 1.229 | 0.03441 | -0.061 | 35.711
8.5 | 1.276 | 0.03584 | -0.063 | 35.605
9 | 1.321 | 0.03727 | -0.064 | 35.431
9.5 | 1.361 | 0.03891 | -0.065 | 34.967
10 | 1.395 | 0.04044 | -0.066 | 34.506
10.5 | 1.201 | 0.08169 | -0.034 | 14.702
11 | 1.231 | 0.08581 | -0.038 | 14.34
11.5 | 1.247 | 0.09302 | -0.035 | 13.405
12 | 1.262 | 0.09981 | -0.034 | 12.645
12.5 | 1.274 | 0.1074 | -0.032 | 11.861
13 | 1.282 | 0.11541 | -0.031 | 11.105
13.5 | 1.285 | 0.12314 | -0.028 | 10.434
14 | 1.285 | 0.12999 | -0.027 | 9.886
14.5 | 1.281 | 0.13981 | -0.027 | 9.164
15 | 1.274 | 0.15383 | -0.028 | 8.279

## 4. Re 50k Mach 0.10 (2)
BIGFOIL.COM POLAR EXPORT
NACA67-517 a=0.0
NACA67-517 a=0.0 |  |  |  | Cl Max: | 1.0992 | at alpha= | 13 | deg
XFOIL ncrit=9 |  |  |  | L/D Max: | 23.0769 | at alpha= | 11.5 | deg
Re: | 50000 |  |  | Cd Min: | 0.19501 | at alpha= | 18 | deg
Mach: | 0.1 |  |  | Cl=0 at alpha= | 0.71186 | deg
|  |  |  | @ Cl=0.1, Cd= | 0.063163
|  |  |  | @ Cl=0.4, Cd= | 0.073581
|  |  |  | @ Cl=0.6, Cd= | 0.078258
alpha (deg) | Cl | Cd | Cm | Cl/Cd
-10 | -0.4733 | 0.12998 | -0.0141 | -3.6413
-9.5 | -0.4721 | 0.12495 | -0.0098 | -3.7783
-9 | -0.5036 | 0.12166 | -0.0035 | -4.1394
-8.5 | -0.454 | 0.11654 | 0.0021 | -3.8957
-8 | -0.4186 | 0.11291 | 0.0077 | -3.7074
-7.5 | -0.3714 | 0.1097 | 0.0112 | -3.3856
-6.5 | -0.4539 | 0.09546 | 0.0178 | -4.7549
-6 | -0.6575 | 0.08144 | 0.0266 | -8.0734
-5 | -0.7793 | 0.05839 | 0.0284 | -13.3465
-4.5 | -0.746 | 0.05359 | 0.0331 | -13.9205
-4 | -0.7099 | 0.04897 | 0.0359 | -14.4966
-3.5 | -0.6713 | 0.04581 | 0.0387 | -14.654
-3 | -0.626 | 0.0432 | 0.0406 | -14.4907
-2 | -0.1056 | 0.05114 | -0.0211 | -2.0649
-1.5 | -0.0847 | 0.05164 | -0.0173 | -1.6402
-1 | -0.0645 | 0.05225 | -0.0135 | -1.2344
-0.5 | -0.0449 | 0.05297 | -0.0099 | -0.84765
0 | -0.0259 | 0.05383 | -0.0062 | -0.48114
0.5 | -0.0075 | 0.05482 | -0.0027 | -0.13681
1 | 0.0102 | 0.05595 | 0.0008 | 0.18231
1.5 | 0.0272 | 0.0572 | 0.0041 | 0.47552
2 | 0.0435 | 0.05859 | 0.0074 | 0.74245
2.5 | 0.059 | 0.06012 | 0.0106 | 0.98137
3 | 0.0737 | 0.06178 | 0.0137 | 1.1929
3.5 | 0.1378 | 0.06515 | 0.0057 | 2.1151
4 | 0.1966 | 0.06851 | -0.0005 | 2.8697
5 | 0.3664 | 0.07296 | -0.0151 | 5.0219
5.5 | 0.4086 | 0.07374 | -0.0145 | 5.5411
6 | 0.4599 | 0.07476 | -0.0151 | 6.1517
7 | 0.5434 | 0.07648 | -0.013 | 7.1051
7.5 | 0.5752 | 0.07736 | -0.0105 | 7.4354
8 | 0.602 | 0.07833 | -0.0072 | 7.6854
8.5 | 0.6268 | 0.07932 | -0.0034 | 7.9022
9 | 0.6516 | 0.08017 | 0.0006 | 8.1277
9.5 | 0.6747 | 0.081 | 0.005 | 8.3296
10 | 0.6977 | 0.08164 | 0.0098 | 8.5461
10.5 | 0.7234 | 0.08167 | 0.015 | 8.8576
11 | 0.7717 | 0.07839 | 0.0208 | 9.8444
11.5 | 1.095 | 0.04745 | 0.0179 | 23.0769
12 | 1.0907 | 0.04977 | 0.0264 | 21.9148
12.5 | 1.0863 | 0.05288 | 0.0341 | 20.5427
13 | 1.0992 | 0.05635 | 0.0392 | 19.5067
13.5 | 1.0949 | 0.06089 | 0.0453 | 17.9816
14 | 1.0928 | 0.06598 | 0.0501 | 16.5626
14.5 | 1.0344 | 0.07378 | 0.0569 | 14.0201
15 | 0.9594 | 0.08499 | 0.0601 | 11.2884
15.5 | 0.8725 | 0.10154 | 0.0578 | 8.5927
17 | 0.6142 | 0.18555 | 0.016 | 3.3102
17.5 | 0.612 | 0.18953 | 0.0136 | 3.229
18 | 0.6183 | 0.19501 | 0.011 | 3.1706

## 5. Re 50k Mach 0.25 (1)
BIGFOIL.COM POLAR EXPORT
NACA67-517 a=0.0
NACA67-517 a=0.0 |  |  |  | Cl Max: | 1.382 | at alpha= | 9.5 | deg
JavaFoil+Calcfoil stall+Eppler ext transition |  |  |  | L/D Max: | 38.089 | at alpha= | 6.5 | deg
Re: | 50000 |  |  | Cd Min: | 0.02115 | at alpha= | -1 | deg
Mach: | 0.25 |  |  | Cl=0 at alpha= | -2.5288 | deg
|  |  |  | @ Cl=0.1, Cd= | 0.027936
|  |  |  | @ Cl=0.4, Cd= | 0.021843
|  |  |  | @ Cl=0.6, Cd= | 0.022796
alpha (deg) | Cl | Cd | Cm | Cl/Cd
-16 | -0.342 | 0.42689 | -0.001 | -0.802
-15.5 | -0.394 | 0.3614 | -0.001 | -1.092
-15 | -0.442 | 0.29903 | -0.001 | -1.478
-14.5 | -0.485 | 0.25619 | -0.002 | -1.894
-14 | -0.523 | 0.22811 | -0.002 | -2.295
-13.5 | -0.557 | 0.19829 | -0.002 | -2.807
-13 | -0.584 | 0.15863 | -0.003 | -3.683
-12.5 | -0.606 | 0.15373 | -0.002 | -3.939
-12 | -0.621 | 0.13931 | -0.003 | -4.454
-11.5 | -0.629 | 0.11798 | -0.003 | -5.331
-11 | -0.631 | 0.10709 | -0.003 | -5.889
-10.5 | -0.626 | 0.09602 | -0.004 | -6.515
-10 | -0.614 | 0.09184 | -0.003 | -6.686
-9.5 | -0.597 | 0.08151 | -0.005 | -7.32
-9 | -0.573 | 0.07482 | -0.005 | -7.665
-8.5 | -0.545 | 0.06903 | -0.005 | -7.899
-8 | -0.512 | 0.06432 | -0.006 | -7.967
-7.5 | -0.476 | 0.06072 | -0.006 | -7.832
-7 | -0.439 | 0.05667 | -0.013 | -7.747
-6.5 | -0.395 | 0.05354 | -0.014 | -7.369
-6 | -0.349 | 0.05008 | -0.015 | -6.961
-5.5 | -0.299 | 0.0508 | -0.013 | -5.885
-5 | -0.251 | 0.04817 | -0.014 | -5.202
-4.5 | -0.201 | 0.04556 | -0.015 | -4.417
-4 | -0.151 | 0.04356 | -0.016 | -3.468
-3.5 | -0.1 | 0.04199 | -0.017 | -2.387
-3 | -0.049 | 0.04049 | -0.018 | -1.209
-2.5 | 0.003 | 0.03917 | -0.019 | 0.069
-2 | 0.055 | 0.03795 | -0.02 | 1.442
-1.5 | 0.13 | 0.02126 | -0.038 | 6.095
-1 | 0.193 | 0.02115 | -0.039 | 9.146
-0.5 | 0.25 | 0.02123 | -0.04 | 11.785
0 | 0.311 | 0.02157 | -0.041 | 14.418
0.5 | 0.372 | 0.02174 | -0.042 | 17.132
1 | 0.432 | 0.02196 | -0.043 | 19.675
1.5 | 0.493 | 0.02223 | -0.045 | 22.17
2 | 0.554 | 0.02252 | -0.046 | 24.581
2.5 | 0.614 | 0.02288 | -0.047 | 26.838
3 | 0.675 | 0.02328 | -0.049 | 28.993
3.5 | 0.736 | 0.02372 | -0.05 | 31.011
4 | 0.798 | 0.02421 | -0.051 | 32.945
4.5 | 0.859 | 0.02488 | -0.053 | 34.521
5 | 0.92 | 0.02557 | -0.054 | 35.973
5.5 | 0.98 | 0.02643 | -0.056 | 37.064
6 | 1.039 | 0.02762 | -0.057 | 37.612
6.5 | 1.095 | 0.02876 | -0.059 | 38.089
7 | 1.152 | 0.03047 | -0.06 | 37.798
7.5 | 1.206 | 0.0323 | -0.061 | 37.32
8 | 1.256 | 0.03595 | -0.063 | 34.933
8.5 | 1.302 | 0.0376 | -0.064 | 34.626
9 | 1.345 | 0.03913 | -0.065 | 34.377
9.5 | 1.382 | 0.04105 | -0.067 | 33.661
10 | 1.19 | 0.07881 | -0.035 | 15.098
10.5 | 1.211 | 0.08512 | -0.033 | 14.225
11 | 1.23 | 0.09082 | -0.035 | 13.545
11.5 | 1.241 | 0.09829 | -0.033 | 12.622
12 | 1.246 | 0.10592 | -0.032 | 11.761
12.5 | 1.244 | 0.11346 | -0.028 | 10.963
13 | 1.237 | 0.12526 | -0.027 | 9.875
13.5 | 1.223 | 0.13282 | -0.027 | 9.21
14 | 1.203 | 0.14789 | -0.027 | 8.131
14.5 | 1.175 | 0.15957 | -0.026 | 7.362

## 6. Re 50k Mach 0.25 (2)
BIGFOIL.COM POLAR EXPORT
NACA67-517 a=0.0
NACA67-517 a=0.0 |  |  |  | Cl Max: | 1.0678 | at alpha= | 12 | deg
XFOIL ncrit=9 |  |  |  | L/D Max: | 20.129 | at alpha= | 11.5 | deg
Re: | 50000 |  |  | Cd Min: | 0.1884 | at alpha= | 17 | deg
Mach: | 0.25 |  |  | Cl=0 at alpha= | 0.74863 | deg
|  |  |  | @ Cl=0.1, Cd= | 0.064794
|  |  |  | @ Cl=0.4, Cd= | 0.074323
|  |  |  | @ Cl=0.6, Cd= | 0.079587
alpha (deg) | Cl | Cd | Cm | Cl/Cd
-10 | -0.4645 | 0.13409 | -0.0143 | -3.4641
-9.5 | -0.4748 | 0.12948 | -0.0098 | -3.667
-9 | -0.4578 | 0.12422 | -0.0048 | -3.6854
-8.5 | -0.4345 | 0.11975 | 0.0009 | -3.6284
-8 | -0.4015 | 0.1154 | 0.0056 | -3.4792
-7.5 | -0.3533 | 0.11112 | 0.008 | -3.1794
-6.5 | -0.4984 | 0.09602 | 0.016 | -5.1906
-6 | -0.69 | 0.08338 | 0.0249 | -8.2754
-5 | -0.7907 | 0.06166 | 0.0265 | -12.8235
-4.5 | -0.7634 | 0.05579 | 0.0309 | -13.6835
-4 | -0.73 | 0.05152 | 0.035 | -14.1693
-3.5 | -0.6935 | 0.04797 | 0.0384 | -14.457
-3 | -0.6497 | 0.04503 | 0.0408 | -14.4282
-2.5 | -0.6022 | 0.04296 | 0.0424 | -14.0177
-2 | -0.111 | 0.05234 | -0.022 | -2.1207
-1.5 | -0.089 | 0.05287 | -0.018 | -1.6834
-1 | -0.0681 | 0.05351 | -0.0142 | -1.2727
-0.5 | -0.0478 | 0.05428 | -0.0104 | -0.88062
0 | -0.0281 | 0.05519 | -0.0067 | -0.50915
0.5 | -0.0091 | 0.05623 | -0.0031 | -0.16184
1 | 0.0092 | 0.05742 | 0.0004 | 0.16022
1.5 | 0.0268 | 0.05874 | 0.0038 | 0.45625
2 | 0.0437 | 0.06021 | 0.0071 | 0.72579
2.5 | 0.0598 | 0.06181 | 0.0103 | 0.96748
3 | 0.0751 | 0.06356 | 0.0133 | 1.1816
3.5 | 0.1627 | 0.0679 | 0.0006 | 2.3962
4 | 0.2149 | 0.07081 | -0.0037 | 3.0349
4.5 | 0.267 | 0.07413 | -0.0074 | 3.6018
5 | 0.3798 | 0.07389 | -0.0156 | 5.1401
5.5 | 0.4349 | 0.07507 | -0.0167 | 5.7933
6 | 0.4728 | 0.0762 | -0.0154 | 6.2047
6.5 | 0.5074 | 0.07736 | -0.0135 | 6.5589
7 | 0.5468 | 0.07839 | -0.0118 | 6.9754
7.5 | 0.5899 | 0.07905 | -0.0101 | 7.4624
8 | 0.6134 | 0.0803 | -0.0063 | 7.6389
8.5 | 0.636 | 0.08156 | -0.0022 | 7.7979
9 | 0.6577 | 0.0828 | 0.0022 | 7.9432
9.5 | 0.6762 | 0.08419 | 0.0069 | 8.0318
10 | 0.6922 | 0.0857 | 0.012 | 8.077
10.5 | 0.7071 | 0.08715 | 0.0173 | 8.1136
11.5 | 1.0614 | 0.05273 | 0.028 | 20.129
12 | 1.0678 | 0.05507 | 0.0353 | 19.3899
12.5 | 1.0422 | 0.05939 | 0.044 | 17.5484
13 | 1.0499 | 0.06321 | 0.0494 | 16.6097
13.5 | 0.9869 | 0.07084 | 0.057 | 13.9314
14 | 0.9012 | 0.08323 | 0.0601 | 10.8278
14.5 | 0.7952 | 0.10403 | 0.0553 | 7.6439
15 | 0.6625 | 0.13759 | 0.0396 | 4.815
15.5 | 0.6422 | 0.15021 | 0.0349 | 4.2753
16 | 0.6456 | 0.16074 | 0.0316 | 4.0164
16.5 | 0.59 | 0.18056 | 0.0186 | 3.2676
17 | 0.6103 | 0.1884 | 0.0168 | 3.2394

## 7. Re 50k Mach 0.50 (1)
BIGFOIL.COM POLAR EXPORT
NACA67-517 a=0.0
NACA67-517 a=0.0 |  |  |  | Cl Max: | 1.354 | at alpha= | 8 | deg
JavaFoil+Calcfoil stall+Eppler ext transition |  |  |  | L/D Max: | 35.184 | at alpha= | 6 | deg
Re: | 50000 |  |  | Cd Min: | 0.02277 | at alpha= | -1 | deg
Mach: | 0.5 |  |  | Cl=0 at alpha= | -2.5263 | deg
|  |  |  | @ Cl=0.1, Cd= | 0.038944
|  |  |  | @ Cl=0.4, Cd= | 0.023432
|  |  |  | @ Cl=0.6, Cd= | 0.024473
alpha (deg) | Cl | Cd | Cm | Cl/Cd
-20 | -0.984 | 0.44147 | 0.003 | -2.228
-19.5 | -0.956 | 0.43022 | 0.003 | -2.223
-19 | -0.929 | 0.42084 | 0.002 | -2.208
-18.5 | -0.899 | 0.39086 | 0.001 | -2.3
-18 | -0.872 | 0.38642 | 0.001 | -2.256
-17.5 | -0.844 | 0.39282 | 0 | -2.148
-17 | -0.816 | 0.38276 | 0 | -2.133
-16.5 | -0.789 | 0.36906 | -0.001 | -2.138
-16 | -0.761 | 0.37485 | -0.002 | -2.03
-15.5 | -0.734 | 0.34753 | -0.002 | -2.111
-15 | -0.704 | 0.3437 | -0.003 | -2.047
-14.5 | -0.676 | 0.33307 | -0.003 | -2.029
-14 | -0.648 | 0.33426 | -0.004 | -1.938
-13.5 | -0.62 | 0.30358 | -0.005 | -2.043
-13 | -0.592 | 0.30149 | -0.005 | -1.964
-12.5 | -0.564 | 0.32038 | -0.006 | -1.761
-12 | -0.536 | 0.3171 | -0.007 | -1.691
-11.5 | -0.507 | 0.26902 | -0.007 | -1.884
-11 | -0.479 | 0.25886 | -0.007 | -1.85
-10.5 | -0.451 | 0.25555 | -0.008 | -1.764
-10 | -0.423 | 0.252 | -0.008 | -1.677
-9.5 | -0.394 | 0.21924 | -0.008 | -1.796
-9 | -0.365 | 0.16999 | -0.005 | -2.146
-8.5 | -0.337 | 0.1464 | -0.006 | -2.3
-8 | -0.309 | 0.14239 | -0.006 | -2.168
-7.5 | -0.427 | 0.08286 | -0.006 | -5.156
-7 | -0.439 | 0.06687 | -0.006 | -6.565
-6.5 | -0.409 | 0.06017 | -0.007 | -6.789
-6 | -0.369 | 0.05387 | -0.008 | -6.842
-5.5 | -0.325 | 0.05157 | -0.016 | -6.31
-5 | -0.274 | 0.05216 | -0.015 | -5.254
-4.5 | -0.222 | 0.04861 | -0.016 | -4.559
-4 | -0.167 | 0.04595 | -0.018 | -3.639
-3.5 | -0.111 | 0.04395 | -0.019 | -2.533
-3 | -0.054 | 0.0422 | -0.02 | -1.291
-2.5 | 0.003 | 0.04078 | -0.021 | 0.074
-2 | 0.061 | 0.03961 | -0.022 | 1.539
-1.5 | 0.119 | 0.03862 | -0.023 | 3.092
-1 | 0.216 | 0.02277 | -0.044 | 9.469
-0.5 | 0.279 | 0.02292 | -0.044 | 12.196
0 | 0.347 | 0.02324 | -0.046 | 14.946
0.5 | 0.416 | 0.02349 | -0.047 | 17.706
1 | 0.482 | 0.02381 | -0.048 | 20.244
1.5 | 0.55 | 0.02413 | -0.05 | 22.785
2 | 0.617 | 0.02459 | -0.051 | 25.096
2.5 | 0.685 | 0.02505 | -0.053 | 27.352
3 | 0.754 | 0.02563 | -0.054 | 29.402
3.5 | 0.822 | 0.02633 | -0.056 | 31.218
4 | 0.89 | 0.02718 | -0.058 | 32.747
4.5 | 0.959 | 0.02819 | -0.059 | 34.01
5 | 1.024 | 0.02947 | -0.061 | 34.752
5.5 | 1.088 | 0.03098 | -0.062 | 35.122
6 | 1.149 | 0.03266 | -0.064 | 35.184
6.5 | 1.209 | 0.03507 | -0.065 | 34.463
7 | 1.264 | 0.03768 | -0.067 | 33.554
7.5 | 1.315 | 0.04235 | -0.068 | 31.064
8 | 1.354 | 0.0447 | -0.069 | 30.289
8.5 | 1.161 | 0.07382 | -0.034 | 15.733
9 | 1.171 | 0.08227 | -0.034 | 14.228
9.5 | 1.143 | 0.09266 | -0.034 | 12.334
10 | 1.014 | 0.11557 | -0.025 | 8.776
10.5 | 0.725 | 0.19992 | -0.024 | 3.628
11 | 0.753 | 0.22863 | -0.03 | 3.295
11.5 | 0.781 | 0.25126 | -0.032 | 3.107
12 | 0.809 | 0.28404 | -0.036 | 2.848
12.5 | 0.836 | 0.29182 | -0.037 | 2.864
13 | 0.864 | 0.3152 | -0.041 | 2.742

## 8. Re 50k Mach 0.50 (2)
BIGFOIL.COM POLAR EXPORT
NACA67-517 a=0.0
NACA67-517 a=0.0 |  |  |  | Cl Max: | 0.7088 | at alpha= | 20 | deg
XFOIL ncrit=9 |  |  |  | L/D Max: | 6.4713 | at alpha= | 9.5 | deg
Re: | 50000 |  |  | Cd Min: | 0.24372 | at alpha= | 20 | deg
Mach: | 0.5 |  |  | Cl=0 at alpha= | 0.91627 | deg
|  |  |  | @ Cl=0.1, Cd= | 0.070274
|  |  |  | @ Cl=0.4, Cd= | 0.078918
|  |  |  | @ Cl=0.6, Cd= | 0.093945
alpha (deg) | Cl | Cd | Cm | Cl/Cd
-10 | -0.4393 | 0.14854 | -0.0158 | -2.9575
-9.5 | -0.4237 | 0.14228 | -0.0121 | -2.9779
-9 | -0.4136 | 0.13708 | -0.0077 | -3.0172
-8.5 | -0.4073 | 0.13282 | -0.0024 | -3.0666
-8 | -0.3764 | 0.12689 | 0.0007 | -2.9663
-7.5 | -0.3475 | 0.12205 | 0.0036 | -2.8472
-7 | -0.3333 | 0.11717 | 0.0061 | -2.8446
-6.5 | -0.6279 | 0.09531 | -0.0112 | -6.588
-6 | -0.7091 | 0.08794 | -0.0034 | -8.0635
-5.5 | -0.7825 | 0.08188 | 0.007 | -9.5567
-5 | -0.795 | 0.07483 | 0.0141 | -10.6241
-4.5 | -0.7902 | 0.06792 | 0.0204 | -11.6343
-4 | -0.7879 | 0.06283 | 0.0283 | -12.5402
-3.5 | -0.7676 | 0.05783 | 0.0343 | -13.2734
-3 | -0.7364 | 0.05351 | 0.0393 | -13.7619
-2.5 | -0.6951 | 0.05002 | 0.0431 | -13.8964
-2 | -0.6444 | 0.04764 | 0.0456 | -13.5264
-1 | -0.0857 | 0.05907 | -0.0172 | -1.4508
-0.5 | -0.0618 | 0.06002 | -0.013 | -1.0297
0 | -0.0392 | 0.06113 | -0.0089 | -0.64126
0.5 | -0.0174 | 0.0624 | -0.005 | -0.27885
1 | 0.0035 | 0.06384 | -0.0013 | 0.054825
1.5 | 0.0237 | 0.06545 | 0.0023 | 0.36211
2 | 0.0432 | 0.06722 | 0.0057 | 0.64267
2.5 | 0.0995 | 0.07025 | 0.0006 | 1.4164
3 | 0.1842 | 0.0743 | -0.0097 | 2.4791
3.5 | 0.3085 | 0.07565 | -0.0216 | 4.078
4 | 0.3484 | 0.07699 | -0.0204 | 4.5253
4.5 | 0.3924 | 0.07861 | -0.0197 | 4.9917
5 | 0.4329 | 0.08025 | -0.0184 | 5.3944
5.5 | 0.4714 | 0.08188 | -0.0166 | 5.7572
6 | 0.5021 | 0.0837 | -0.0139 | 5.9988
6.5 | 0.5287 | 0.08571 | -0.0107 | 6.1685
7 | 0.5519 | 0.08799 | -0.0072 | 6.2723
7.5 | 0.5737 | 0.09043 | -0.0035 | 6.3441
8 | 0.5936 | 0.093 | 0.0004 | 6.3828
8.5 | 0.6123 | 0.09576 | 0.0044 | 6.3941
9 | 0.6317 | 0.09847 | 0.0086 | 6.4152
9.5 | 0.6538 | 0.10103 | 0.0128 | 6.4713
10 | 0.6437 | 0.10594 | 0.0172 | 6.0761
10.5 | 0.6393 | 0.1107 | 0.0212 | 5.7751
11 | 0.6466 | 0.11442 | 0.0254 | 5.6511
11.5 | 0.6537 | 0.11794 | 0.0299 | 5.5426
12 | 0.6339 | 0.12435 | 0.0326 | 5.0977
12.5 | 0.6358 | 0.12881 | 0.0362 | 4.936
13 | 0.6199 | 0.13548 | 0.0378 | 4.5756
13.5 | 0.6105 | 0.14195 | 0.0391 | 4.3008
14 | 0.6073 | 0.14859 | 0.0397 | 4.0871
14.5 | 0.5992 | 0.15633 | 0.0385 | 3.8329
15 | 0.6037 | 0.16386 | 0.0373 | 3.6842
15.5 | 0.6143 | 0.17303 | 0.035 | 3.5503
16 | 0.586 | 0.18741 | 0.0253 | 3.1268
16.5 | 0.5946 | 0.19445 | 0.0225 | 3.0579
17 | 0.6186 | 0.20329 | 0.0204 | 3.0429
17.5 | 0.626 | 0.20826 | 0.0174 | 3.0059
18 | 0.6386 | 0.21467 | 0.0142 | 2.9748
18.5 | 0.6575 | 0.22267 | 0.011 | 2.9528
19 | 0.6836 | 0.23259 | 0.0082 | 2.9391
19.5 | 0.7017 | 0.23964 | 0.0049 | 2.9281
20 | 0.7088 | 0.24372 | 0.0002 | 2.9083

## 9. Re 100k Mach 0.00 (1)
BIGFOIL.COM POLAR EXPORT
NACA67-517 a=0.0
NACA67-517 a=0.0 |  |  |  | Cl Max: | 1.5 | at alpha= | 12 | deg
JavaFoil+Calcfoil stall+Eppler ext transition |  |  |  | L/D Max: | 50.992 | at alpha= | 6.5 | deg
Re: | 100000 |  |  | Cd Min: | 0.01511 | at alpha= | -0.5 | deg
Mach: | 0 |  |  | Cl=0 at alpha= | -2.53 | deg
|  |  |  | @ Cl=0.1, Cd= | 0.016588
|  |  |  | @ Cl=0.4, Cd= | 0.015624
|  |  |  | @ Cl=0.6, Cd= | 0.016322
alpha (deg) | Cl | Cd | Cm | Cl/Cd
-18.5 | -0.611 | 0.23496 | 0.001 | -2.599
-18 | -0.628 | 0.22035 | 0 | -2.849
-17.5 | -0.644 | 0.20728 | 0 | -3.108
-17 | -0.66 | 0.20286 | 0 | -3.251
-16.5 | -0.674 | 0.19058 | 0 | -3.536
-16 | -0.687 | 0.17878 | -0.001 | -3.842
-15.5 | -0.698 | 0.16702 | -0.001 | -4.179
-15 | -0.707 | 0.1485 | -0.001 | -4.763
-14.5 | -0.714 | 0.13802 | -0.002 | -5.175
-14 | -0.718 | 0.1335 | -0.002 | -5.381
-13.5 | -0.72 | 0.12403 | -0.002 | -5.804
-13 | -0.718 | 0.11687 | -0.002 | -6.145
-12.5 | -0.713 | 0.10894 | -0.002 | -6.546
-12 | -0.705 | 0.10008 | -0.003 | -7.039
-11.5 | -0.692 | 0.09319 | -0.003 | -7.428
-11 | -0.676 | 0.08481 | -0.004 | -7.975
-10.5 | -0.657 | 0.07922 | -0.004 | -8.29
-10 | -0.633 | 0.07412 | -0.004 | -8.546
-9.5 | -0.606 | 0.06895 | -0.005 | -8.796
-9 | -0.576 | 0.06449 | -0.005 | -8.934
-8.5 | -0.543 | 0.06066 | -0.006 | -8.947
-8 | -0.506 | 0.05748 | -0.006 | -8.808
-7.5 | -0.467 | 0.05396 | -0.006 | -8.661
-7 | -0.431 | 0.05003 | -0.013 | -8.619
-6.5 | -0.387 | 0.04658 | -0.014 | -8.317
-6 | -0.338 | 0.04724 | -0.013 | -7.151
-5.5 | -0.291 | 0.04475 | -0.014 | -6.51
-5 | -0.244 | 0.04245 | -0.014 | -5.744
-4.5 | -0.196 | 0.04038 | -0.015 | -4.842
-4 | -0.147 | 0.03861 | -0.016 | -3.798
-3.5 | -0.097 | 0.03713 | -0.017 | -2.62
-3 | -0.047 | 0.03583 | -0.018 | -1.326
-2.5 | 0.003 | 0.01687 | -0.035 | 0.188
-2 | 0.064 | 0.01671 | -0.036 | 3.854
-1.5 | 0.126 | 0.0165 | -0.037 | 7.625
-1 | 0.188 | 0.01635 | -0.038 | 11.484
-0.5 | 0.243 | 0.01511 | -0.038 | 16.073
0 | 0.302 | 0.01539 | -0.04 | 19.595
0.5 | 0.361 | 0.01553 | -0.041 | 23.262
1 | 0.419 | 0.01567 | -0.042 | 26.754
1.5 | 0.478 | 0.01586 | -0.044 | 30.166
2 | 0.537 | 0.01608 | -0.045 | 33.412
2.5 | 0.596 | 0.0163 | -0.046 | 36.562
3 | 0.655 | 0.01663 | -0.047 | 39.383
3.5 | 0.714 | 0.0169 | -0.049 | 42.27
4 | 0.776 | 0.01722 | -0.05 | 45.025
4.5 | 0.836 | 0.01765 | -0.052 | 47.347
5 | 0.895 | 0.01815 | -0.053 | 49.343
5.5 | 0.956 | 0.01897 | -0.055 | 50.395
6 | 1.013 | 0.01987 | -0.056 | 50.985
6.5 | 1.07 | 0.02098 | -0.058 | 50.992
7 | 1.124 | 0.02215 | -0.059 | 50.763
7.5 | 1.178 | 0.0239 | -0.06 | 49.279
8 | 1.227 | 0.02863 | -0.062 | 42.851
8.5 | 1.274 | 0.02994 | -0.063 | 42.558
9 | 1.32 | 0.03118 | -0.064 | 42.321
9.5 | 1.36 | 0.03248 | -0.065 | 41.886
10 | 1.397 | 0.03393 | -0.067 | 41.178
10.5 | 1.43 | 0.03542 | -0.068 | 40.366
11 | 1.459 | 0.03784 | -0.069 | 38.551
11.5 | 1.483 | 0.03984 | -0.07 | 37.218
12 | 1.5 | 0.0422 | -0.071 | 35.537
12.5 | 1.285 | 0.09507 | -0.04 | 13.513
13 | 1.292 | 0.1016 | -0.039 | 12.719
13.5 | 1.296 | 0.10926 | -0.036 | 11.859
14 | 1.298 | 0.1169 | -0.035 | 11.099
14.5 | 1.295 | 0.1258 | -0.032 | 10.293
15 | 1.289 | 0.13463 | -0.029 | 9.577
15.5 | 1.281 | 0.14312 | -0.028 | 8.949
16 | 1.27 | 0.15124 | -0.029 | 8.395
16.5 | 1.253 | 0.16009 | -0.028 | 7.828
17 | 1.231 | 0.17403 | -0.029 | 7.076

## 10. Re 100k Mach 0.00 (2)
BIGFOIL.COM POLAR EXPORT
NACA67-517 a=0.0
NACA67-517 a=0.0 |  |  |  | Cl Max: | 1.1469 | at alpha= | 9 | deg
XFOIL ncrit=9 |  |  |  | L/D Max: | 40.3603 | at alpha= | 8.5 | deg
Re: | 100000 |  |  | Cd Min: | 0.13529 | at alpha= | -11.5 | deg
Mach: | 0 |  |  | Cl=0 at alpha= | -0.64146 | deg
|  |  |  | @ Cl=0.1, Cd= | 0.050376
|  |  |  | @ Cl=0.4, Cd= | 0.049987
|  |  |  | @ Cl=0.6, Cd= | 0.048441
alpha (deg) | Cl | Cd | Cm | Cl/Cd
-11.5 | -0.5346 | 0.13529 | -0.0367 | -3.9515
-11 | -0.5042 | 0.1292 | -0.03 | -3.9025
-10.5 | -0.5667 | 0.12041 | -0.0355 | -4.7064
-10 | -0.549 | 0.11456 | -0.0296 | -4.7922
-9.5 | -0.5982 | 0.10603 | -0.0307 | -5.6418
-9 | -0.6702 | 0.09952 | -0.0254 | -6.7343
-8.5 | -0.7432 | 0.0953 | -0.0142 | -7.7985
-8 | -0.8235 | 0.09328 | -0.0006 | -8.8283
-7.5 | -0.7974 | 0.08328 | 0.0009 | -9.5749
-7 | -0.8143 | 0.07687 | 0.0081 | -10.5932
-6.5 | -0.8275 | 0.07149 | 0.0154 | -11.575
-6 | -0.8265 | 0.06636 | 0.0215 | -12.4548
-5.5 | -0.8183 | 0.06186 | 0.0271 | -13.2283
-4 | -0.7191 | 0.0434 | 0.042 | -16.5691
-3 | -0.6063 | 0.03867 | 0.0403 | -15.6788
-2.5 | -0.5433 | 0.0384 | 0.0383 | -14.1484
-2 | -0.4803 | 0.03763 | 0.0356 | -12.7638
-1.5 | -0.4224 | 0.03769 | 0.0339 | -11.2072
-0.5 | 0.0696 | 0.05049 | -0.0332 | 1.3785
0.5 | 0.2719 | 0.04973 | -0.0516 | 5.4675
1 | 0.3329 | 0.04987 | -0.0539 | 6.6754
1.5 | 0.3905 | 0.04995 | -0.0555 | 7.8178
2 | 0.4135 | 0.05004 | -0.0511 | 8.2634
2.5 | 0.4619 | 0.04991 | -0.0508 | 9.2547
3 | 0.5132 | 0.04957 | -0.0507 | 10.353
3.5 | 0.5665 | 0.04897 | -0.0507 | 11.5683
4 | 0.6203 | 0.04812 | -0.0505 | 12.8907
4.5 | 0.6732 | 0.04702 | -0.0498 | 14.3173
6 | 0.8092 | 0.04293 | -0.0427 | 18.8493
7 | 0.9426 | 0.0362 | -0.0412 | 26.0387
7.5 | 1.0491 | 0.03106 | -0.0458 | 33.7766
8 | 1.1123 | 0.02875 | -0.0449 | 38.6887
8.5 | 1.1426 | 0.02831 | -0.0396 | 40.3603
9 | 1.1469 | 0.02908 | -0.031 | 39.4395
9.5 | 1.1419 | 0.03026 | -0.0215 | 37.7363
10 | 1.13 | 0.03175 | -0.0114 | 35.5906
10.5 | 1.1141 | 0.03347 | -0.0012 | 33.2865
11 | 1.0938 | 0.03546 | 0.0091 | 30.846
11.5 | 1.0708 | 0.0377 | 0.0193 | 28.4032
12 | 1.0469 | 0.04013 | 0.0291 | 26.0877
12.5 | 1.0289 | 0.04253 | 0.0379 | 24.1923
13 | 1.022 | 0.04481 | 0.0451 | 22.8074
13.5 | 1.0348 | 0.04696 | 0.0496 | 22.0358
14 | 1.0648 | 0.04929 | 0.0519 | 21.6028

## 11. Re 100k Mach 0.10 (1)
BIGFOIL.COM POLAR EXPORT
NACA67-517 a=0.0
NACA67-517 a=0.0 |  |  |  | Cl Max: | 1.498 | at alpha= | 12 | deg
JavaFoil+Calcfoil stall+Eppler ext transition |  |  |  | L/D Max: | 50.921 | at alpha= | 6 | deg
Re: | 100000 |  |  | Cd Min: | 0.01518 | at alpha= | -0.5 | deg
Mach: | 0.1 |  |  | Cl=0 at alpha= | -2.5294 | deg
|  |  |  | @ Cl=0.1, Cd= | 0.016619
|  |  |  | @ Cl=0.4, Cd= | 0.015653
|  |  |  | @ Cl=0.6, Cd= | 0.016395
alpha (deg) | Cl | Cd | Cm | Cl/Cd
-18 | -0.581 | 0.23056 | 0 | -2.522
-17.5 | -0.601 | 0.21583 | 0 | -2.784
-17 | -0.62 | 0.21659 | 0 | -2.861
-16.5 | -0.637 | 0.19832 | 0 | -3.214
-16 | -0.654 | 0.18596 | -0.001 | -3.515
-15.5 | -0.668 | 0.17404 | -0.001 | -3.84
-15 | -0.681 | 0.15418 | -0.001 | -4.417
-14.5 | -0.691 | 0.14128 | -0.002 | -4.893
-14 | -0.699 | 0.13872 | -0.002 | -5.037
-13.5 | -0.703 | 0.12247 | -0.002 | -5.743
-13 | -0.704 | 0.11803 | -0.002 | -5.969
-12.5 | -0.702 | 0.10969 | -0.002 | -6.401
-12 | -0.696 | 0.10156 | -0.002 | -6.852
-11.5 | -0.686 | 0.09439 | -0.003 | -7.266
-11 | -0.672 | 0.08594 | -0.004 | -7.818
-10.5 | -0.654 | 0.07965 | -0.004 | -8.208
-10 | -0.632 | 0.07454 | -0.004 | -8.475
-9.5 | -0.606 | 0.06957 | -0.005 | -8.709
-9 | -0.576 | 0.06497 | -0.005 | -8.871
-8.5 | -0.544 | 0.06071 | -0.006 | -8.952
-8 | -0.507 | 0.05782 | -0.006 | -8.778
-7.5 | -0.469 | 0.0541 | -0.006 | -8.664
-7 | -0.433 | 0.05024 | -0.013 | -8.611
-6.5 | -0.389 | 0.04685 | -0.014 | -8.297
-6 | -0.412 | 0.0194 | -0.026 | -21.251
-5.5 | -0.293 | 0.04482 | -0.014 | -6.528
-5 | -0.245 | 0.04251 | -0.014 | -5.76
-4.5 | -0.196 | 0.04036 | -0.015 | -4.868
-4 | -0.147 | 0.03866 | -0.016 | -3.812
-3.5 | -0.098 | 0.0372 | -0.017 | -2.628
-3 | -0.048 | 0.0359 | -0.018 | -1.33
-2.5 | 0.003 | 0.03428 | -0.02 | 0.077
-2 | 0.065 | 0.01674 | -0.036 | 3.865
-1.5 | 0.126 | 0.01653 | -0.037 | 7.649
-1 | 0.189 | 0.0164 | -0.039 | 11.51
-0.5 | 0.244 | 0.01518 | -0.039 | 16.076
0 | 0.303 | 0.01546 | -0.04 | 19.6
0.5 | 0.363 | 0.01557 | -0.041 | 23.308
1 | 0.421 | 0.0157 | -0.043 | 26.829
1.5 | 0.481 | 0.01591 | -0.044 | 30.215
2 | 0.54 | 0.01612 | -0.045 | 33.501
2.5 | 0.599 | 0.01639 | -0.046 | 36.546
3 | 0.658 | 0.01666 | -0.048 | 39.49
3.5 | 0.718 | 0.01699 | -0.049 | 42.273
4 | 0.779 | 0.0173 | -0.051 | 45.053
4.5 | 0.84 | 0.01776 | -0.052 | 47.282
5 | 0.9 | 0.01825 | -0.054 | 49.301
5.5 | 0.96 | 0.01908 | -0.055 | 50.332
6 | 1.018 | 0.01999 | -0.057 | 50.921
6.5 | 1.075 | 0.02113 | -0.058 | 50.844
7 | 1.129 | 0.02236 | -0.059 | 50.517
7.5 | 1.183 | 0.02415 | -0.061 | 48.987
8 | 1.232 | 0.02884 | -0.062 | 42.712
8.5 | 1.279 | 0.03024 | -0.063 | 42.303
9 | 1.324 | 0.03147 | -0.064 | 42.082
9.5 | 1.365 | 0.03287 | -0.066 | 41.513
10 | 1.401 | 0.03433 | -0.067 | 40.802
10.5 | 1.433 | 0.03578 | -0.068 | 40.039
11 | 1.461 | 0.03831 | -0.069 | 38.122
11.5 | 1.483 | 0.04041 | -0.071 | 36.699
12 | 1.498 | 0.04285 | -0.071 | 34.951
12.5 | 1.279 | 0.09635 | -0.038 | 13.276
13 | 1.285 | 0.10381 | -0.036 | 12.38
13.5 | 1.288 | 0.11082 | -0.035 | 11.626
14 | 1.288 | 0.11932 | -0.034 | 10.792
14.5 | 1.283 | 0.12667 | -0.032 | 10.126
15 | 1.274 | 0.13342 | -0.03 | 9.55
15.5 | 1.262 | 0.1446 | -0.029 | 8.73
16 | 1.247 | 0.15318 | -0.028 | 8.141
16.5 | 1.227 | 0.16544 | -0.028 | 7.416
17 | 1.201 | 0.17481 | -0.027 | 6.868

## 12. Re 100k Mach 0.10 (2)
BIGFOIL.COM POLAR EXPORT
NACA67-517 a=0.0
NACA67-517 a=0.0 |  |  |  | Cl Max: | 1.1486 | at alpha= | 9 | deg
XFOIL ncrit=9 |  |  |  | L/D Max: | 39.8151 | at alpha= | 8.5 | deg
Re: | 100000 |  |  | Cd Min: | 0.13012 | at alpha= | -11 | deg
Mach: | 0.1 |  |  | Cl=0 at alpha= | -0.6384 | deg
|  |  |  | @ Cl=0.1, Cd= | 0.04885
|  |  |  | @ Cl=0.4, Cd= | 0.05015
|  |  |  | @ Cl=0.6, Cd= | 0.048561
alpha (deg) | Cl | Cd | Cm | Cl/Cd
-11 | -0.5017 | 0.13012 | -0.03 | -3.8557
-10.5 | -0.5668 | 0.12145 | -0.0359 | -4.6669
-10 | -0.5417 | 0.11591 | -0.0292 | -4.6735
-9.5 | -0.5975 | 0.10707 | -0.0311 | -5.5805
-9 | -0.6721 | 0.10082 | -0.0256 | -6.6663
-8.5 | -0.7467 | 0.09685 | -0.0143 | -7.7099
-8 | -0.8141 | 0.09186 | -0.003 | -8.8624
-7.5 | -0.8023 | 0.08501 | 0.001 | -9.4377
-7 | -0.809 | 0.07783 | 0.007 | -10.3944
-6.5 | -0.8248 | 0.07228 | 0.0145 | -11.4112
-6 | -0.8259 | 0.06709 | 0.0209 | -12.3103
-5.5 | -0.8198 | 0.06267 | 0.0267 | -13.0812
-4 | -0.7231 | 0.04394 | 0.0419 | -16.4565
-3 | -0.6086 | 0.03903 | 0.0401 | -15.5931
-2.5 | -0.5452 | 0.03866 | 0.038 | -14.1024
-2 | -0.4818 | 0.03788 | 0.0353 | -12.7191
-1.5 | -0.423 | 0.03794 | 0.0336 | -11.1492
-1 | -0.3731 | 0.03813 | 0.0335 | -9.7849
-0.5 | 0.1428 | 0.04982 | -0.0456 | 2.8663
0 | 0.2166 | 0.0497 | -0.0502 | 4.3581
0.5 | 0.2788 | 0.04989 | -0.0528 | 5.5883
1 | 0.3413 | 0.05005 | -0.0553 | 6.8192
1.5 | 0.3694 | 0.05013 | -0.0518 | 7.3688
2 | 0.4161 | 0.05016 | -0.0514 | 8.2955
2.5 | 0.4671 | 0.04999 | -0.0514 | 9.3439
3 | 0.52 | 0.04961 | -0.0515 | 10.4818
3.5 | 0.5742 | 0.04897 | -0.0515 | 11.7255
4 | 0.6265 | 0.04814 | -0.051 | 13.0141
4.5 | 0.6494 | 0.048 | -0.0461 | 13.5292
5 | 0.7026 | 0.04671 | -0.0451 | 15.0417
5.5 | 0.7583 | 0.04501 | -0.0441 | 16.8474
6 | 0.818 | 0.04267 | -0.0432 | 19.1704
6.5 | 0.8806 | 0.03965 | -0.0419 | 22.2093
7 | 0.9553 | 0.03571 | -0.0418 | 26.7516
7.5 | 1.0368 | 0.03189 | -0.043 | 32.5118
8 | 1.1177 | 0.02882 | -0.0444 | 38.7821
8.5 | 1.1411 | 0.02866 | -0.038 | 39.8151
9 | 1.1486 | 0.02936 | -0.0298 | 39.1213
9.5 | 1.1407 | 0.03066 | -0.0199 | 37.2048
10 | 1.1266 | 0.03225 | -0.0095 | 34.9333
10.5 | 1.1096 | 0.03406 | 0.0008 | 32.5778
11 | 1.0897 | 0.03611 | 0.011 | 30.1772
11.5 | 1.0661 | 0.03844 | 0.0211 | 27.7341
12 | 1.0435 | 0.04094 | 0.0307 | 25.4885
12.5 | 1.0273 | 0.04335 | 0.0393 | 23.6978
13 | 1.0218 | 0.04559 | 0.0463 | 22.4128
13.5 | 1.0383 | 0.04773 | 0.0506 | 21.7536
14 | 1.0621 | 0.05022 | 0.0535 | 21.1489

## 13. Re 100k Mach 0.25 (1)
BIGFOIL.COM POLAR EXPORT
NACA67-517 a=0.0
NACA67-517 a=0.0 |  |  |  | Cl Max: | 1.463 | at alpha= | 11 | deg
JavaFoil+Calcfoil stall+Eppler ext transition |  |  |  | L/D Max: | 50.011 | at alpha= | 6.5 | deg
Re: | 100000 |  |  | Cd Min: | 0.01543 | at alpha= | -0.5 | deg
Mach: | 0.25 |  |  | Cl=0 at alpha= | -2.5288 | deg
|  |  |  | @ Cl=0.1, Cd= | 0.016904
|  |  |  | @ Cl=0.4, Cd= | 0.015928
|  |  |  | @ Cl=0.6, Cd= | 0.016655
alpha (deg) | Cl | Cd | Cm | Cl/Cd
-16 | -0.343 | 0.20628 | -0.001 | -1.664
-15.5 | -0.394 | 0.27913 | -0.001 | -1.413
-15 | -0.442 | 0.24336 | -0.001 | -1.816
-14.5 | -0.485 | 0.21217 | -0.002 | -2.287
-14 | -0.523 | 0.18387 | -0.002 | -2.847
-13.5 | -0.557 | 0.16507 | -0.002 | -3.372
-13 | -0.584 | 0.13805 | -0.003 | -4.232
-12.5 | -0.606 | 0.13233 | -0.003 | -4.576
-12 | -0.621 | 0.11838 | -0.003 | -5.242
-11.5 | -0.629 | 0.10145 | -0.003 | -6.2
-11 | -0.631 | 0.093 | -0.004 | -6.781
-10.5 | -0.626 | 0.08576 | -0.004 | -7.295
-10 | -0.614 | 0.08126 | -0.004 | -7.557
-9.5 | -0.597 | 0.07301 | -0.005 | -8.172
-9 | -0.574 | 0.0673 | -0.005 | -8.522
-8.5 | -0.545 | 0.06272 | -0.006 | -8.694
-8 | -0.512 | 0.05849 | -0.006 | -8.761
-7.5 | -0.476 | 0.05524 | -0.006 | -8.61
-7 | -0.44 | 0.05163 | -0.013 | -8.523
-6.5 | -0.395 | 0.04841 | -0.014 | -8.169
-6 | -0.35 | 0.0449 | -0.016 | -7.798
-5.5 | -0.299 | 0.04551 | -0.014 | -6.578
-5 | -0.251 | 0.04306 | -0.015 | -5.825
-4.5 | -0.201 | 0.04081 | -0.016 | -4.935
-4 | -0.151 | 0.03903 | -0.016 | -3.873
-3.5 | -0.1 | 0.03759 | -0.017 | -2.668
-3 | -0.049 | 0.03622 | -0.018 | -1.353
-2.5 | 0.003 | 0.03459 | -0.02 | 0.078
-2 | 0.066 | 0.01701 | -0.037 | 3.904
-1.5 | 0.13 | 0.01681 | -0.038 | 7.721
-1 | 0.194 | 0.01666 | -0.04 | 11.628
-0.5 | 0.251 | 0.01543 | -0.04 | 16.241
0 | 0.311 | 0.01572 | -0.041 | 19.802
0.5 | 0.373 | 0.01586 | -0.042 | 23.513
1 | 0.433 | 0.01601 | -0.044 | 27.03
1.5 | 0.494 | 0.01622 | -0.045 | 30.427
2 | 0.555 | 0.01643 | -0.046 | 33.755
2.5 | 0.615 | 0.01673 | -0.048 | 36.778
3 | 0.676 | 0.01702 | -0.049 | 39.73
3.5 | 0.738 | 0.01735 | -0.05 | 42.503
4 | 0.801 | 0.01773 | -0.052 | 45.166
4.5 | 0.863 | 0.01822 | -0.053 | 47.35
5 | 0.925 | 0.01887 | -0.055 | 49.017
5.5 | 0.985 | 0.01977 | -0.057 | 49.846
6 | 1.044 | 0.02095 | -0.058 | 49.852
6.5 | 1.101 | 0.02202 | -0.059 | 50.011
7 | 1.157 | 0.02376 | -0.061 | 48.704
7.5 | 1.211 | 0.02556 | -0.062 | 47.364
8 | 1.259 | 0.03035 | -0.064 | 41.48
8.5 | 1.305 | 0.03176 | -0.065 | 41.104
9 | 1.349 | 0.03321 | -0.066 | 40.628
9.5 | 1.386 | 0.03476 | -0.067 | 39.873
10 | 1.418 | 0.03639 | -0.069 | 38.966
10.5 | 1.443 | 0.03797 | -0.07 | 37.994
11 | 1.463 | 0.0412 | -0.071 | 35.502
11.5 | 1.316 | 0.07119 | -0.058 | 18.486
12 | 1.249 | 0.09541 | -0.036 | 13.093
12.5 | 1.248 | 0.10283 | -0.035 | 12.133
13 | 1.239 | 0.11133 | -0.032 | 11.127
13.5 | 1.226 | 0.11973 | -0.034 | 10.237
14 | 1.203 | 0.12893 | -0.029 | 9.331
14.5 | 1.175 | 0.13694 | -0.027 | 8.58
15 | 1.141 | 0.15259 | -0.028 | 7.475
15.5 | 1.099 | 0.16084 | -0.025 | 6.833
16 | 1.052 | 0.1762 | -0.024 | 5.969

## 14. Re 100k Mach 0.25 (2)
BIGFOIL.COM POLAR EXPORT
NACA67-517 a=0.0
NACA67-517 a=0.0 |  |  |  | Cl Max: | 1.1369 | at alpha= | 9 | deg
XFOIL ncrit=9 |  |  |  | L/D Max: | 37.1648 | at alpha= | 8.5 | deg
Re: | 100000 |  |  | Cd Min: | 0.12764 | at alpha= | -10.5 | deg
Mach: | 0.25 |  |  | Cl=0 at alpha= | -1.0186 | deg
|  |  |  | @ Cl=0.1, Cd= | 0.050646
|  |  |  | @ Cl=0.4, Cd= | 0.050834
|  |  |  | @ Cl=0.6, Cd= | 0.04946
alpha (deg) | Cl | Cd | Cm | Cl/Cd
-10.5 | -0.5049 | 0.12764 | -0.0296 | -3.9557
-10 | -0.5305 | 0.1212 | -0.03 | -4.3771
-9.5 | -0.6107 | 0.11298 | -0.0334 | -5.4054
-9 | -0.581 | 0.10623 | -0.0283 | -5.4693
-8.5 | -0.6587 | 0.09958 | -0.0241 | -6.6148
-8 | -0.7353 | 0.09556 | -0.0128 | -7.6946
-7.5 | -0.7513 | 0.08822 | -0.0066 | -8.5162
-6.5 | -0.8055 | 0.07695 | 0.0097 | -10.4678
-6 | -0.8183 | 0.07133 | 0.0171 | -11.472
-5.5 | -0.8293 | 0.06627 | 0.0248 | -12.514
-4 | -0.7441 | 0.04731 | 0.0413 | -15.7282
-3.5 | -0.6863 | 0.04338 | 0.0402 | -15.8207
-3 | -0.6208 | 0.04123 | 0.0383 | -15.057
-2.5 | -0.5541 | 0.04043 | 0.0363 | -13.7052
-1.5 | -0.4222 | 0.03981 | 0.0312 | -10.6054
-1 | 0.0163 | 0.05097 | -0.0319 | 0.3198
-0.5 | 0.1791 | 0.05034 | -0.0521 | 3.5578
0.5 | 0.2848 | 0.05061 | -0.0536 | 5.6273
1 | 0.34 | 0.05075 | -0.0546 | 6.6995
1.5 | 0.3955 | 0.05082 | -0.0554 | 7.7824
2 | 0.43 | 0.05093 | -0.0527 | 8.443
2.5 | 0.4718 | 0.05085 | -0.051 | 9.2783
3 | 0.523 | 0.05049 | -0.0506 | 10.3585
3.5 | 0.5775 | 0.04984 | -0.0503 | 11.5871
4 | 0.6337 | 0.04889 | -0.05 | 12.9618
4.5 | 0.657 | 0.04884 | -0.0449 | 13.4521
5 | 0.7112 | 0.0475 | -0.0436 | 14.9726
5.5 | 0.7691 | 0.0457 | -0.0424 | 16.8293
6 | 0.8319 | 0.04313 | -0.0411 | 19.2882
6.5 | 0.8999 | 0.03974 | -0.0397 | 22.6447
7 | 0.9933 | 0.035 | -0.0413 | 28.38
7.5 | 1.0803 | 0.03139 | -0.0426 | 34.4154
8 | 1.121 | 0.03031 | -0.0379 | 36.9845
8.5 | 1.1365 | 0.03058 | -0.0301 | 37.1648
9 | 1.1369 | 0.03163 | -0.0207 | 35.9437
9.5 | 1.1259 | 0.03321 | -0.0104 | 33.9024
10 | 1.1096 | 0.0351 | 0.0002 | 31.6125
10.5 | 1.0906 | 0.03728 | 0.0104 | 29.2543
11 | 1.0691 | 0.03977 | 0.0204 | 26.8821
11.5 | 1.0465 | 0.04255 | 0.03 | 24.5946
12 | 1.0297 | 0.04527 | 0.0385 | 22.7457
12.5 | 1.0231 | 0.04771 | 0.0459 | 21.4441
13 | 1.0242 | 0.04999 | 0.0524 | 20.4881
13.5 | 1.0342 | 0.0525 | 0.0575 | 19.699
14 | 1.0478 | 0.05573 | 0.0614 | 18.8014

## 15. Re 100k Mach 0.50 (1)
BIGFOIL.COM POLAR EXPORT
NACA67-517 a=0.0
NACA67-517 a=0.0 |  |  |  | Cl Max: | 1.384 | at alpha= | 8.5 | deg
JavaFoil+Calcfoil stall+Eppler ext transition |  |  |  | L/D Max: | 46.461 | at alpha= | 5 | deg
Re: | 100000 |  |  | Cd Min: | 0.01665 | at alpha= | -0.5 | deg
Mach: | 0.5 |  |  | Cl=0 at alpha= | -2.5259 | deg
|  |  |  | @ Cl=0.1, Cd= | 0.027026
|  |  |  | @ Cl=0.4, Cd= | 0.017098
|  |  |  | @ Cl=0.6, Cd= | 0.017851
alpha (deg) | Cl | Cd | Cm | Cl/Cd
-20 | -0.984 | 0.36228 | 0.003 | -2.715
-19.5 | -0.956 | 0.3526 | 0.003 | -2.713
-19 | -0.929 | 0.32644 | 0.002 | -2.847
-18.5 | -0.899 | 0.32011 | 0.001 | -2.809
-18 | -0.872 | 0.31081 | 0.001 | -2.804
-17.5 | -0.844 | 0.31984 | 0 | -2.638
-17 | -0.816 | 0.31104 | 0 | -2.625
-16.5 | -0.789 | 0.28422 | -0.001 | -2.776
-16 | -0.761 | 0.30294 | -0.002 | -2.512
-15.5 | -0.734 | 0.2666 | -0.002 | -2.751
-15 | -0.704 | 0.27081 | -0.003 | -2.598
-14.5 | -0.676 | 0.26661 | -0.003 | -2.535
-14 | -0.648 | 0.25256 | -0.004 | -2.565
-13.5 | -0.62 | 0.24605 | -0.005 | -2.521
-13 | -0.592 | 0.22973 | -0.005 | -2.578
-12.5 | -0.564 | 0.23959 | -0.006 | -2.355
-12 | -0.536 | 0.23628 | -0.007 | -2.269
-11.5 | -0.507 | 0.20025 | -0.007 | -2.532
-11 | -0.479 | 0.19469 | -0.007 | -2.46
-10.5 | -0.451 | 0.19143 | -0.008 | -2.355
-10 | -0.423 | 0.18806 | -0.008 | -2.248
-9.5 | -0.394 | 0.17745 | -0.008 | -2.219
-9 | -0.365 | 0.13605 | -0.005 | -2.682
-8.5 | -0.337 | 0.12045 | -0.006 | -2.796
-8 | -0.309 | 0.11194 | -0.007 | -2.757
-7.5 | -0.427 | 0.07147 | -0.006 | -5.978
-7 | -0.439 | 0.05894 | -0.006 | -7.447
-6.5 | -0.409 | 0.05351 | -0.007 | -7.634
-6 | -0.369 | 0.04869 | -0.008 | -7.57
-5.5 | -0.326 | 0.0467 | -0.017 | -6.98
-5 | -0.274 | 0.04615 | -0.016 | -5.943
-4.5 | -0.222 | 0.04314 | -0.017 | -5.143
-4 | -0.167 | 0.04082 | -0.018 | -4.099
-3.5 | -0.111 | 0.03904 | -0.019 | -2.853
-3 | -0.055 | 0.03752 | -0.02 | -1.453
-2.5 | 0.003 | 0.0362 | -0.021 | 0.083
-2 | 0.061 | 0.03492 | -0.023 | 1.75
-1.5 | 0.144 | 0.01812 | -0.043 | 7.971
-1 | 0.216 | 0.01792 | -0.044 | 12.053
-0.5 | 0.28 | 0.01665 | -0.044 | 16.802
0 | 0.348 | 0.01691 | -0.046 | 20.561
0.5 | 0.417 | 0.01716 | -0.047 | 24.276
1 | 0.483 | 0.01733 | -0.049 | 27.848
1.5 | 0.551 | 0.01761 | -0.05 | 31.265
2 | 0.618 | 0.01794 | -0.051 | 34.455
2.5 | 0.686 | 0.01827 | -0.053 | 37.572
3 | 0.756 | 0.0187 | -0.055 | 40.409
3.5 | 0.825 | 0.01927 | -0.056 | 42.822
4 | 0.894 | 0.01993 | -0.058 | 44.843
4.5 | 0.963 | 0.02098 | -0.06 | 45.919
5 | 1.029 | 0.02215 | -0.061 | 46.461
5.5 | 1.093 | 0.02367 | -0.063 | 46.168
6 | 1.154 | 0.0252 | -0.064 | 45.808
6.5 | 1.213 | 0.02755 | -0.066 | 44.026
7 | 1.269 | 0.03015 | -0.067 | 42.074
7.5 | 1.318 | 0.03585 | -0.069 | 36.76
8 | 1.357 | 0.03803 | -0.07 | 35.683
8.5 | 1.384 | 0.04044 | -0.072 | 34.221
9 | 1.171 | 0.07228 | -0.035 | 16.202
9.5 | 1.146 | 0.08139 | -0.038 | 14.083
10 | 1.014 | 0.09683 | -0.026 | 10.476
10.5 | 0.725 | 0.15682 | -0.025 | 4.625
11 | 0.753 | 0.17492 | -0.03 | 4.306
11.5 | 0.781 | 0.19622 | -0.033 | 3.979
12 | 0.809 | 0.21337 | -0.037 | 3.791
12.5 | 0.836 | 0.21878 | -0.037 | 3.821
13 | 0.864 | 0.25191 | -0.042 | 3.432
13.5 | 0.891 | 0.24871 | -0.042 | 3.584

## 16. Re 100k Mach 0.50 (2)
BIGFOIL.COM POLAR EXPORT
NACA67-517 a=0.0
NACA67-517 a=0.0 |  |  |  | Cl Max: | 1.0988 | at alpha= | 8.5 | deg
XFOIL ncrit=9 |  |  |  | L/D Max: | 27.2693 | at alpha= | 8 | deg
Re: | 100000 |  |  | Cd Min: | 0.13202 | at alpha= | -9.5 | deg
Mach: | 0.5 |  |  | Cl=0 at alpha= | -1.124 | deg
|  |  |  | @ Cl=0.1, Cd= | 0.052985
|  |  |  | @ Cl=0.4, Cd= | 0.054604
|  |  |  | @ Cl=0.6, Cd= | 0.05439
alpha (deg) | Cl | Cd | Cm | Cl/Cd
-9.5 | -0.4834 | 0.13202 | -0.0273 | -3.6616
-9 | -0.5262 | 0.12663 | -0.0287 | -4.1554
-8.5 | -0.5043 | 0.11949 | -0.0237 | -4.2204
-8 | -0.5244 | 0.11284 | -0.0218 | -4.6473
-7.5 | -0.5547 | 0.10579 | -0.02 | -5.2434
-7 | -0.6615 | 0.09937 | -0.0156 | -6.6569
-6.5 | -0.6406 | 0.09229 | -0.0107 | -6.9412
-6 | -0.699 | 0.08687 | -0.0005 | -8.0465
-4.5 | -0.8136 | 0.06477 | 0.0244 | -12.5614
-4 | -0.7807 | 0.05786 | 0.0274 | -13.4929
-3.5 | -0.7379 | 0.05303 | 0.0305 | -13.9148
-3 | -0.6811 | 0.04968 | 0.0321 | -13.7097
-2.5 | -0.6163 | 0.04706 | 0.0322 | -13.096
-2 | -0.5417 | 0.04565 | 0.0307 | -11.8664
-1.5 | -0.4512 | 0.04513 | 0.026 | -9.9978
-1 | 0.1488 | 0.05368 | -0.0572 | 2.772
0 | 0.283 | 0.0541 | -0.0622 | 5.2311
0.5 | 0.3185 | 0.05436 | -0.0589 | 5.8591
1 | 0.3619 | 0.05459 | -0.0569 | 6.6294
1.5 | 0.4162 | 0.05461 | -0.0563 | 7.6213
2.5 | 0.4994 | 0.05474 | -0.0508 | 9.1231
3 | 0.5568 | 0.05427 | -0.0499 | 10.2598
3.5 | 0.5847 | 0.05459 | -0.0449 | 10.7108
4 | 0.6391 | 0.05388 | -0.0429 | 11.8615
4.5 | 0.6806 | 0.05359 | -0.039 | 12.7001
5 | 0.7244 | 0.05305 | -0.035 | 13.655
5.5 | 0.7899 | 0.05103 | -0.0325 | 15.4791
6.5 | 0.9027 | 0.04698 | -0.0237 | 19.2146
7 | 0.9631 | 0.04474 | -0.019 | 21.5266
7.5 | 1.0648 | 0.04046 | -0.0176 | 26.3174
8 | 1.0965 | 0.04021 | -0.0098 | 27.2693
8.5 | 1.0988 | 0.04148 | 0.0004 | 26.4899
9 | 1.0923 | 0.04347 | 0.0107 | 25.1277
9.5 | 1.0776 | 0.04624 | 0.0209 | 23.3045
10 | 1.0573 | 0.04972 | 0.0304 | 21.2651
10.5 | 1.0391 | 0.05343 | 0.0391 | 19.4479
11 | 1.0219 | 0.05761 | 0.0467 | 17.7382
11.5 | 1.0067 | 0.06209 | 0.0535 | 16.2136
12 | 0.987 | 0.0672 | 0.0595 | 14.6875
12.5 | 0.9691 | 0.07234 | 0.0649 | 13.3965
13 | 0.9144 | 0.08122 | 0.068 | 11.2583
13.5 | 0.8531 | 0.09176 | 0.0687 | 9.2971

## 17. Re 250k Mach 0.00 (1)
BIGFOIL.COM POLAR EXPORT
NACA67-517 a=0.0
NACA67-517 a=0.0 |  |  |  | Cl Max: | 1.54 | at alpha= | 13.5 | deg
JavaFoil+Calcfoil stall+Eppler ext transition |  |  |  | L/D Max: | 73.483 | at alpha= | 5 | deg
Re: | 250000 |  |  | Cd Min: | 0.0099 | at alpha= | -0.5 | deg
Mach: | 0 |  |  | Cl=0 at alpha= | -2.5246 | deg
|  |  |  | @ Cl=0.1, Cd= | 0.012498
|  |  |  | @ Cl=0.4, Cd= | 0.01047
|  |  |  | @ Cl=0.6, Cd= | 0.010963
alpha (deg) | Cl | Cd | Cm | Cl/Cd
-18.5 | -0.614 | 0.18884 | 0.001 | -3.251
-18 | -0.631 | 0.1809 | 0.001 | -3.489
-17.5 | -0.647 | 0.16803 | 0 | -3.853
-17 | -0.66 | 0.17064 | 0 | -3.866
-16.5 | -0.674 | 0.16058 | -0.001 | -4.197
-16 | -0.687 | 0.1508 | -0.001 | -4.555
-15.5 | -0.698 | 0.14105 | -0.001 | -4.949
-15 | -0.707 | 0.12732 | -0.001 | -5.556
-14.5 | -0.714 | 0.1202 | -0.002 | -5.942
-14 | -0.718 | 0.11674 | -0.002 | -6.154
-13.5 | -0.72 | 0.10839 | -0.002 | -6.641
-13 | -0.718 | 0.10153 | -0.002 | -7.074
-12.5 | -0.713 | 0.09457 | -0.003 | -7.54
-12 | -0.705 | 0.08866 | -0.003 | -7.947
-11.5 | -0.692 | 0.0833 | -0.003 | -8.312
-11 | -0.676 | 0.07622 | -0.004 | -8.875
-10.5 | -0.657 | 0.07136 | -0.004 | -9.204
-10 | -0.633 | 0.06723 | -0.005 | -9.422
-9.5 | -0.612 | 0.06398 | -0.009 | -9.572
-9 | -0.582 | 0.05945 | -0.01 | -9.795
-8.5 | -0.549 | 0.05555 | -0.011 | -9.885
-8 | -0.513 | 0.05203 | -0.012 | -9.86
-7.5 | -0.475 | 0.04847 | -0.013 | -9.79
-7 | -0.521 | 0.01632 | -0.023 | -31.933
-6.5 | -0.467 | 0.0159 | -0.025 | -29.385
-6 | -0.339 | 0.04214 | -0.014 | -8.043
-5.5 | -0.293 | 0.03925 | -0.015 | -7.463
-5 | -0.297 | 0.01426 | -0.028 | -20.835
-4.5 | -0.238 | 0.01389 | -0.03 | -17.158
-4 | -0.179 | 0.01361 | -0.031 | -13.133
-3.5 | -0.119 | 0.01332 | -0.032 | -8.898
-3 | -0.058 | 0.0131 | -0.034 | -4.417
-2.5 | 0.003 | 0.01284 | -0.035 | 0.248
-2 | 0.065 | 0.01263 | -0.036 | 5.11
-1.5 | 0.126 | 0.0124 | -0.037 | 10.166
-1 | 0.188 | 0.01223 | -0.039 | 15.39
-0.5 | 0.245 | 0.0099 | -0.039 | 24.702
0 | 0.303 | 0.01032 | -0.04 | 29.341
0.5 | 0.363 | 0.0104 | -0.042 | 34.864
1 | 0.421 | 0.01051 | -0.043 | 40.034
1.5 | 0.48 | 0.01064 | -0.044 | 45.145
2 | 0.54 | 0.01079 | -0.046 | 50.01
2.5 | 0.599 | 0.01096 | -0.047 | 54.642
3 | 0.658 | 0.01116 | -0.048 | 58.944
3.5 | 0.719 | 0.01131 | -0.05 | 63.565
4 | 0.782 | 0.01147 | -0.052 | 68.216
4.5 | 0.844 | 0.01181 | -0.053 | 71.44
5 | 0.903 | 0.01229 | -0.055 | 73.483
5.5 | 0.962 | 0.01321 | -0.056 | 72.838
6 | 1.019 | 0.0141 | -0.057 | 72.292
6.5 | 1.075 | 0.01519 | -0.059 | 70.775
7 | 1.13 | 0.01628 | -0.06 | 69.408
7.5 | 1.183 | 0.01796 | -0.061 | 65.841
8 | 1.231 | 0.02313 | -0.063 | 53.203
8.5 | 1.278 | 0.02438 | -0.064 | 52.441
9 | 1.324 | 0.02535 | -0.065 | 52.218
9.5 | 1.365 | 0.02647 | -0.067 | 51.573
10 | 1.402 | 0.02763 | -0.068 | 50.745
10.5 | 1.436 | 0.02893 | -0.069 | 49.618
11 | 1.464 | 0.03098 | -0.07 | 47.262
11.5 | 1.489 | 0.0327 | -0.071 | 45.53
12 | 1.509 | 0.03442 | -0.073 | 43.837
12.5 | 1.524 | 0.03629 | -0.074 | 42.002
13 | 1.535 | 0.0383 | -0.075 | 40.075
13.5 | 1.54 | 0.04074 | -0.076 | 37.789
14 | 1.537 | 0.04357 | -0.077 | 35.281
14.5 | 1.373 | 0.087 | -0.063 | 15.778
15 | 1.304 | 0.11712 | -0.046 | 11.132
15.5 | 1.287 | 0.12676 | -0.04 | 10.154
16 | 1.277 | 0.13414 | -0.042 | 9.517
16.5 | 1.26 | 0.14318 | -0.042 | 8.798
17 | 1.236 | 0.15056 | -0.04 | 8.211
17.5 | 1.21 | 0.16028 | -0.039 | 7.55
18 | 1.181 | 0.16827 | -0.032 | 7.016
18.5 | 1.152 | 0.17877 | -0.033 | 6.442

## 18. Re 250k Mach 0.00 (2)
BIGFOIL.COM POLAR EXPORT
NACA67-517 a=0.0
NACA67-517 a=0.0 |  |  |  | Cl Max: | 0.5818 | at alpha= | 0 | deg
XFOIL ncrit=9 |  |  |  | L/D Max: | 18.5582 | at alpha= | 0 | deg
Re: | 250000 |  |  | Cd Min: | 0.03624 | at alpha= | -5.5 | deg
Mach: | 0 |  |  | Cl=0 at alpha= | -1.7334 | deg
|  |  |  | @ Cl=0.1, Cd= | 0.029975
|  |  |  | @ Cl=0.4, Cd= | 0.033068
|  |  |  | @ Cl=0.6, Cd= | 0.03135
alpha (deg) | Cl | Cd | Cm | Cl/Cd
-5.5 | -0.5087 | 0.03624 | -0.0148 | -14.037
-5 | -0.4768 | 0.03389 | -0.0108 | -14.069
-4.5 | -0.4014 | 0.03169 | -0.0152 | -12.6665
-4 | -0.3205 | 0.0306 | -0.0203 | -10.4739
-3.5 | -0.2959 | 0.0299 | -0.0149 | -9.8963
-3 | -0.2282 | 0.0288 | -0.0175 | -7.9236
-2 | -0.1546 | 0.02735 | -0.0109 | -5.6527
-1 | 0.4254 | 0.03333 | -0.0915 | 12.7633
-0.5 | 0.5101 | 0.03205 | -0.0983 | 15.9158
0 | 0.5818 | 0.03135 | -0.1025 | 18.5582

## 19. Re 250k Mach 0.10 (1)
BIGFOIL.COM POLAR EXPORT
NACA67-517 a=0.0
NACA67-517 a=0.0 |  |  |  | Cl Max: | 1.53 | at alpha= | 13.5 | deg
JavaFoil+Calcfoil stall+Eppler ext transition |  |  |  | L/D Max: | 73.314 | at alpha= | 5 | deg
Re: | 250000 |  |  | Cd Min: | 0.00995 | at alpha= | -0.5 | deg
Mach: | 0.1 |  |  | Cl=0 at alpha= | -2.5246 | deg
|  |  |  | @ Cl=0.1, Cd= | 0.01254
|  |  |  | @ Cl=0.4, Cd= | 0.010495
|  |  |  | @ Cl=0.6, Cd= | 0.010994
alpha (deg) | Cl | Cd | Cm | Cl/Cd
-18 | -0.584 | 0.18399 | 0.001 | -3.176
-17.5 | -0.604 | 0.17509 | 0 | -3.45
-17 | -0.62 | 0.17725 | 0 | -3.496
-16.5 | -0.637 | 0.16577 | -0.001 | -3.845
-16 | -0.654 | 0.15594 | -0.001 | -4.192
-15.5 | -0.668 | 0.14627 | -0.001 | -4.569
-15 | -0.681 | 0.13211 | -0.001 | -5.155
-14.5 | -0.691 | 0.12256 | -0.002 | -5.641
-14 | -0.699 | 0.11924 | -0.002 | -5.86
-13.5 | -0.703 | 0.10666 | -0.002 | -6.595
-13 | -0.705 | 0.1035 | -0.002 | -6.807
-12.5 | -0.702 | 0.09616 | -0.003 | -7.301
-12 | -0.696 | 0.09022 | -0.003 | -7.714
-11.5 | -0.686 | 0.08417 | -0.003 | -8.149
-11 | -0.672 | 0.07685 | -0.004 | -8.743
-10.5 | -0.654 | 0.07193 | -0.004 | -9.089
-10 | -0.632 | 0.06739 | -0.005 | -9.376
-9.5 | -0.606 | 0.06322 | -0.005 | -9.585
-9 | -0.582 | 0.05985 | -0.01 | -9.729
-8.5 | -0.55 | 0.05582 | -0.011 | -9.849
-8 | -0.514 | 0.05246 | -0.012 | -9.794
-7.5 | -0.476 | 0.04884 | -0.013 | -9.739
-7 | -0.523 | 0.01638 | -0.024 | -31.932
-6.5 | -0.469 | 0.01597 | -0.025 | -29.37
-6 | -0.413 | 0.01548 | -0.026 | -26.706
-5.5 | -0.294 | 0.03943 | -0.015 | -7.458
-5 | -0.247 | 0.03694 | -0.017 | -6.68
-4.5 | -0.239 | 0.01396 | -0.03 | -17.151
-4 | -0.18 | 0.01367 | -0.031 | -13.134
-3.5 | -0.119 | 0.01337 | -0.032 | -8.91
-3 | -0.058 | 0.01314 | -0.034 | -4.423
-2.5 | 0.003 | 0.01288 | -0.035 | 0.249
-2 | 0.065 | 0.01267 | -0.036 | 5.118
-1.5 | 0.127 | 0.01244 | -0.038 | 10.185
-1 | 0.189 | 0.01227 | -0.039 | 15.419
-0.5 | 0.246 | 0.00995 | -0.039 | 24.692
0 | 0.304 | 0.01035 | -0.04 | 29.398
0.5 | 0.364 | 0.01044 | -0.042 | 34.907
1 | 0.423 | 0.01053 | -0.043 | 40.175
1.5 | 0.483 | 0.01068 | -0.045 | 45.184
2 | 0.542 | 0.01082 | -0.046 | 50.112
2.5 | 0.602 | 0.011 | -0.047 | 54.72
3 | 0.661 | 0.01119 | -0.049 | 59.078
3.5 | 0.722 | 0.01135 | -0.05 | 63.633
4 | 0.786 | 0.01153 | -0.052 | 68.208
4.5 | 0.848 | 0.01188 | -0.053 | 71.388
5 | 0.908 | 0.01238 | -0.055 | 73.314
5.5 | 0.967 | 0.01331 | -0.056 | 72.644
6 | 1.024 | 0.01422 | -0.058 | 71.984
6.5 | 1.08 | 0.01532 | -0.059 | 70.486
7 | 1.135 | 0.01644 | -0.06 | 69.008
7.5 | 1.188 | 0.01817 | -0.062 | 65.373
8 | 1.236 | 0.02336 | -0.063 | 52.898
8.5 | 1.283 | 0.02457 | -0.064 | 52.229
9 | 1.329 | 0.02565 | -0.066 | 51.801
9.5 | 1.369 | 0.0268 | -0.067 | 51.103
10 | 1.406 | 0.02796 | -0.068 | 50.278
10.5 | 1.438 | 0.02925 | -0.069 | 49.181
11 | 1.466 | 0.03138 | -0.071 | 46.72
11.5 | 1.489 | 0.03309 | -0.072 | 44.999
12 | 1.508 | 0.03492 | -0.073 | 43.172
12.5 | 1.521 | 0.03683 | -0.074 | 41.293
13 | 1.529 | 0.03907 | -0.075 | 39.128
13.5 | 1.53 | 0.04159 | -0.076 | 36.792
14 | 1.521 | 0.04535 | -0.077 | 33.532
14.5 | 1.327 | 0.10011 | -0.057 | 13.251
15 | 1.29 | 0.11736 | -0.047 | 10.991
15.5 | 1.27 | 0.12817 | -0.042 | 9.907
16 | 1.252 | 0.13614 | -0.04 | 9.196
16.5 | 1.231 | 0.14559 | -0.04 | 8.458
17 | 1.204 | 0.15501 | -0.039 | 7.77
17.5 | 1.175 | 0.16358 | -0.039 | 7.182
18 | 1.141 | 0.17194 | -0.033 | 6.635
18.5 | 1.107 | 0.18498 | -0.033 | 5.987

## 20. Re 250k Mach 0.10 (2)
BIGFOIL.COM POLAR EXPORT
NACA67-517 a=0.0
NACA67-517 a=0.0 |  |  |  | Cl Max: | 1.093 | at alpha= | 17.5 | deg
XFOIL ncrit=9 |  |  |  | L/D Max: | 47.9704 | at alpha= | 7.5 | deg
Re: | 250000 |  |  | Cd Min: | 0.10995 | at alpha= | 20 | deg
Mach: | 0.1 |  |  | Cl=0 at alpha= | -1.1488 | deg
|  |  |  | @ Cl=0.1, Cd= | 0.028042
|  |  |  | @ Cl=0.4, Cd= | 0.029402
|  |  |  | @ Cl=0.6, Cd= | 0.030308
alpha (deg) | Cl | Cd | Cm | Cl/Cd
-13.5 | -0.157 | 0.10459 | -0.1353 | -1.5011
-13 | -0.1512 | 0.09697 | -0.1376 | -1.5592
-12.5 | -0.1454 | 0.09201 | -0.1391 | -1.5803
-12 | -0.2208 | 0.07863 | -0.1486 | -2.8081
-11.5 | -0.2753 | 0.07203 | -0.1461 | -3.822
-11 | -0.3423 | 0.0712 | -0.1319 | -4.8076
-10.5 | -0.4173 | 0.07127 | -0.1149 | -5.8552
-10 | -0.4721 | 0.07134 | -0.0958 | -6.6176
-9.5 | -0.5449 | 0.07062 | -0.0774 | -7.7159
-9 | -0.6045 | 0.06996 | -0.0593 | -8.6407
-8.5 | -0.607 | 0.06277 | -0.0541 | -9.6702
-8 | -0.6025 | 0.06329 | -0.046 | -9.5197
-7 | -0.5353 | 0.03984 | -0.04 | -13.4362
-6 | -0.5753 | 0.04123 | -0.0153 | -13.9534
-5.5 | -0.5079 | 0.0365 | -0.0158 | -13.9151
-5 | -0.4805 | 0.03425 | -0.011 | -14.0292
-4.5 | -0.4017 | 0.03187 | -0.0158 | -12.6043
-4 | -0.3188 | 0.03075 | -0.0212 | -10.3675
-3.5 | -0.2963 | 0.03019 | -0.0153 | -9.8145
-3 | -0.2253 | 0.0289 | -0.0185 | -7.7958
-2.5 | -0.2108 | 0.02831 | -0.0111 | -7.4461
-2 | -0.1517 | 0.02744 | -0.0117 | -5.5284
-1.5 | -0.1345 | 0.02698 | -0.0047 | -4.9852
0.5 | 0.6314 | 0.03045 | -0.1023 | 20.7356
1 | 0.7202 | 0.02881 | -0.1094 | 24.9983
2.5 | 0.902 | 0.02491 | -0.114 | 36.2104
3 | 0.9842 | 0.0226 | -0.1189 | 43.5487
4 | 0.7298 | 0.02455 | -0.0458 | 29.7271
4.5 | 0.743 | 0.02338 | -0.0374 | 31.7793
5 | 0.758 | 0.02213 | -0.0292 | 34.2521
6 | 0.8127 | 0.01975 | -0.0176 | 41.1494
6.5 | 0.8705 | 0.01884 | -0.0178 | 46.2049
7 | 0.8976 | 0.01874 | -0.0129 | 47.8975
7.5 | 0.9076 | 0.01892 | -0.005 | 47.9704
8 | 0.8827 | 0.01913 | 0.0095 | 46.1422
8.5 | 0.9042 | 0.02015 | 0.0137 | 44.8734
9 | 0.9166 | 0.02121 | 0.0195 | 43.2155
9.5 | 0.9314 | 0.02248 | 0.0243 | 41.4324
10 | 0.9595 | 0.02434 | 0.0258 | 39.4207
10.5 | 0.9775 | 0.02623 | 0.029 | 37.2665
11 | 1.0031 | 0.02867 | 0.0298 | 34.9878
11.5 | 1.0229 | 0.03164 | 0.031 | 32.3293
12 | 1.0378 | 0.03513 | 0.0324 | 29.5417
12.5 | 1.0567 | 0.03894 | 0.0326 | 27.1366
13 | 1.0475 | 0.04138 | 0.0391 | 25.3142
13.5 | 1.0235 | 0.04294 | 0.0487 | 23.8356
14 | 1.0236 | 0.04569 | 0.0531 | 22.4032
14.5 | 1.0278 | 0.04928 | 0.0558 | 20.8563
15 | 1.0408 | 0.05261 | 0.0572 | 19.7833
15.5 | 1.0506 | 0.05634 | 0.0587 | 18.6475
16 | 1.0621 | 0.06026 | 0.0594 | 17.6253
16.5 | 1.074 | 0.0641 | 0.0602 | 16.7551
17 | 1.0799 | 0.069 | 0.0602 | 15.6507
17.5 | 1.093 | 0.07297 | 0.0606 | 14.9788
18 | 1.0893 | 0.07939 | 0.0596 | 13.7209
18.5 | 1.0909 | 0.08527 | 0.0584 | 12.7935
19 | 1.0915 | 0.09133 | 0.0572 | 11.9512
19.5 | 1.0744 | 0.10041 | 0.0541 | 10.7001
20 | 1.0568 | 0.10995 | 0.0502 | 9.6116

## 21. Re 250k Mach 0.25 (1)
BIGFOIL.COM POLAR EXPORT
NACA67-517 a=0.0
NACA67-517 a=0.0 |  |  |  | Cl Max: | 1.487 | at alpha= | 12 | deg
JavaFoil+Calcfoil stall+Eppler ext transition |  |  |  | L/D Max: | 72.011 | at alpha= | 5 | deg
Re: | 250000 |  |  | Cd Min: | 0.01016 | at alpha= | -0.5 | deg
Mach: | 0.25 |  |  | Cl=0 at alpha= | -2.5238 | deg
|  |  |  | @ Cl=0.1, Cd= | 0.012754
|  |  |  | @ Cl=0.4, Cd= | 0.010668
|  |  |  | @ Cl=0.6, Cd= | 0.011164
alpha (deg) | Cl | Cd | Cm | Cl/Cd
-16 | -0.344 | 0.17556 | -0.001 | -1.958
-15.5 | -0.396 | 0.16417 | -0.002 | -2.414
-15 | -0.444 | 0.15168 | -0.002 | -2.927
-14.5 | -0.487 | 0.14142 | -0.003 | -3.446
-14 | -0.526 | 0.12929 | -0.003 | -4.068
-13.5 | -0.557 | 0.13262 | -0.002 | -4.198
-13 | -0.584 | 0.11595 | -0.003 | -5.039
-12.5 | -0.606 | 0.10988 | -0.003 | -5.512
-12 | -0.621 | 0.09998 | -0.003 | -6.207
-11.5 | -0.629 | 0.0884 | -0.004 | -7.116
-11 | -0.631 | 0.082 | -0.004 | -7.691
-10.5 | -0.626 | 0.07545 | -0.004 | -8.292
-10 | -0.614 | 0.07172 | -0.004 | -8.563
-9.5 | -0.597 | 0.06536 | -0.005 | -9.13
-9 | -0.574 | 0.06096 | -0.005 | -9.409
-8.5 | -0.545 | 0.0569 | -0.006 | -9.583
-8 | -0.518 | 0.0539 | -0.012 | -9.611
-7.5 | -0.481 | 0.05058 | -0.013 | -9.513
-7 | -0.443 | 0.04565 | -0.015 | -9.704
-6.5 | -0.478 | 0.01632 | -0.025 | -29.286
-6 | -0.422 | 0.01588 | -0.027 | -26.589
-5.5 | -0.301 | 0.04022 | -0.015 | -7.472
-5 | -0.252 | 0.03786 | -0.016 | -6.659
-4.5 | -0.245 | 0.0142 | -0.031 | -17.264
-4 | -0.184 | 0.01391 | -0.032 | -13.231
-3.5 | -0.122 | 0.0136 | -0.033 | -8.984
-3 | -0.06 | 0.01336 | -0.035 | -4.465
-2.5 | 0.003 | 0.01311 | -0.036 | 0.251
-2 | 0.067 | 0.01288 | -0.037 | 5.169
-1.5 | 0.13 | 0.01264 | -0.039 | 10.287
-1 | 0.194 | 0.01248 | -0.04 | 15.567
-0.5 | 0.252 | 0.01016 | -0.04 | 24.823
0 | 0.313 | 0.01053 | -0.042 | 29.679
0.5 | 0.374 | 0.01062 | -0.043 | 35.264
1 | 0.434 | 0.01073 | -0.044 | 40.469
1.5 | 0.496 | 0.01087 | -0.046 | 45.604
2 | 0.557 | 0.01103 | -0.047 | 50.48
2.5 | 0.618 | 0.01122 | -0.048 | 55.051
3 | 0.68 | 0.01141 | -0.05 | 59.554
3.5 | 0.742 | 0.01161 | -0.051 | 63.914
4 | 0.808 | 0.01185 | -0.053 | 68.18
4.5 | 0.871 | 0.01225 | -0.055 | 71.047
5 | 0.932 | 0.01294 | -0.056 | 72.011
5.5 | 0.992 | 0.01387 | -0.058 | 71.51
6 | 1.05 | 0.0151 | -0.059 | 69.538
6.5 | 1.107 | 0.01605 | -0.061 | 68.94
7 | 1.162 | 0.01769 | -0.062 | 65.69
7.5 | 1.216 | 0.0194 | -0.063 | 62.667
8 | 1.263 | 0.02471 | -0.065 | 51.103
8.5 | 1.31 | 0.02589 | -0.066 | 50.594
9 | 1.353 | 0.027 | -0.067 | 50.126
9.5 | 1.391 | 0.02833 | -0.068 | 49.109
10 | 1.423 | 0.02973 | -0.07 | 47.862
10.5 | 1.449 | 0.03121 | -0.071 | 46.442
11 | 1.469 | 0.03385 | -0.072 | 43.39
11.5 | 1.482 | 0.03587 | -0.074 | 41.299
12 | 1.487 | 0.03803 | -0.075 | 39.097
12.5 | 1.483 | 0.04065 | -0.076 | 36.476
13 | 1.458 | 0.04593 | -0.076 | 31.733
13.5 | 1.302 | 0.08221 | -0.063 | 15.837
14 | 1.211 | 0.11331 | -0.042 | 10.684
14.5 | 1.179 | 0.12348 | -0.038 | 9.552
15 | 1.144 | 0.13285 | -0.038 | 8.611
15.5 | 1.1 | 0.14017 | -0.031 | 7.847
16 | 1.053 | 0.15445 | -0.03 | 6.815
16.5 | 0.996 | 0.16491 | -0.027 | 6.041
17 | 0.93 | 0.1812 | -0.026 | 5.134

## 22. Re 250k Mach 0.25 (2)
BIGFOIL.COM POLAR EXPORT
NACA67-517 a=0.0
NACA67-517 a=0.0 |  |  |  | Cl Max: | 1.0452 | at alpha= | 17 | deg
XFOIL ncrit=9 |  |  |  | L/D Max: | 48.7875 | at alpha= | 4 | deg
Re: | 250000 |  |  | Cd Min: | 0.14098 | at alpha= | 20 | deg
Mach: | 0.25 |  |  | Cl=0 at alpha= | -1.6106 | deg
|  |  |  | @ Cl=0.1, Cd= | 0.029573
|  |  |  | @ Cl=0.4, Cd= | 0.031561
|  |  |  | @ Cl=0.6, Cd= | 0.031907
alpha (deg) | Cl | Cd | Cm | Cl/Cd
-6 | -0.5728 | 0.0437 | -0.021 | -13.1076
-5.5 | -0.5495 | 0.03855 | -0.0135 | -14.2542
-5 | -0.4895 | 0.03588 | -0.0137 | -13.6427
-4.5 | -0.4015 | 0.03294 | -0.0195 | -12.1888
-4 | -0.3701 | 0.03201 | -0.0151 | -11.562
-3.5 | -0.2904 | 0.03084 | -0.0192 | -9.4163
-3 | -0.2158 | 0.02959 | -0.0226 | -7.293
-2.5 | -0.1975 | 0.0289 | -0.0155 | -6.8339
-2 | -0.1357 | 0.02801 | -0.0162 | -4.8447
0 | 0.5612 | 0.03263 | -0.0975 | 17.1989
0.5 | 0.6535 | 0.03091 | -0.1052 | 21.142
2.5 | 0.9185 | 0.02516 | -0.1141 | 36.5064
3.5 | 1.0124 | 0.02252 | -0.1096 | 44.9556
4 | 1.0421 | 0.02136 | -0.1036 | 48.7875
4.5 | 0.7352 | 0.02388 | -0.0321 | 30.7873
5 | 0.7662 | 0.02249 | -0.0264 | 34.0685
6 | 0.8119 | 0.02012 | -0.0119 | 40.3529
6.5 | 0.8545 | 0.01965 | -0.0092 | 43.486
7 | 0.8886 | 0.01955 | -0.0052 | 45.4527
7.5 | 0.8952 | 0.01992 | 0.0034 | 44.9398
8.5 | 0.8957 | 0.02138 | 0.0217 | 41.8943
9 | 0.9087 | 0.02264 | 0.0274 | 40.1369
9.5 | 0.9238 | 0.02411 | 0.0323 | 38.3161
10 | 0.9503 | 0.02629 | 0.034 | 36.1468
10.5 | 0.9681 | 0.02854 | 0.0371 | 33.9208
11 | 0.9892 | 0.0314 | 0.0386 | 31.5032
11.5 | 1.0046 | 0.03502 | 0.04 | 28.6865
12 | 1.0172 | 0.03899 | 0.0415 | 26.0887
12.5 | 1.0327 | 0.0434 | 0.0418 | 23.7949
13 | 1.0357 | 0.04646 | 0.0457 | 22.2923
13.5 | 1.0107 | 0.04831 | 0.0551 | 20.9211
14 | 1.0074 | 0.05114 | 0.0599 | 19.6989
14.5 | 1.0132 | 0.05483 | 0.0624 | 18.4789
15 | 1.0214 | 0.05889 | 0.0638 | 17.3442
15.5 | 1.0306 | 0.06317 | 0.065 | 16.3147
16 | 1.0395 | 0.06768 | 0.0656 | 15.359
16.5 | 1.0429 | 0.07314 | 0.0658 | 14.259
17 | 1.0452 | 0.07891 | 0.0652 | 13.2455
17.5 | 1.0406 | 0.08581 | 0.0643 | 12.1268
18 | 1.0257 | 0.09454 | 0.0617 | 10.8494
18.5 | 1.0108 | 0.10364 | 0.0583 | 9.753
19 | 1.0035 | 0.11155 | 0.0552 | 8.996
19.5 | 0.9664 | 0.12529 | 0.0478 | 7.7133
20 | 0.9246 | 0.14098 | 0.0386 | 6.5584

## 23. Re 250k Mach 0.50 (1)
BIGFOIL.COM POLAR EXPORT
NACA67-517 a=0.0
NACA67-517 a=0.0 |  |  |  | Cl Max: | 1.398 | at alpha= | 9 | deg
JavaFoil+Calcfoil stall+Eppler ext transition |  |  |  | L/D Max: | 66.503 | at alpha= | 4 | deg
Re: | 250000 |  |  | Cd Min: | 0.01103 | at alpha= | -0.5 | deg
Mach: | 0.5 |  |  | Cl=0 at alpha= | -2.5339 | deg
|  |  |  | @ Cl=0.1, Cd= | 0.013749
|  |  |  | @ Cl=0.4, Cd= | 0.011408
|  |  |  | @ Cl=0.6, Cd= | 0.011941
alpha (deg) | Cl | Cd | Cm | Cl/Cd
-20 | -0.984 | 0.26872 | 0.003 | -3.661
-19.5 | -0.956 | 0.25967 | 0.003 | -3.684
-19 | -0.929 | 0.25344 | 0.002 | -3.667
-18.5 | -0.899 | 0.24176 | 0.001 | -3.72
-18 | -0.872 | 0.2341 | 0.001 | -3.724
-17.5 | -0.844 | 0.23445 | 0 | -3.6
-17 | -0.816 | 0.23563 | -0.001 | -3.465
-16.5 | -0.789 | 0.21795 | -0.001 | -3.62
-16 | -0.761 | 0.22736 | -0.002 | -3.348
-15.5 | -0.734 | 0.2032 | -0.002 | -3.61
-15 | -0.704 | 0.2035 | -0.003 | -3.458
-14.5 | -0.676 | 0.19706 | -0.004 | -3.43
-14 | -0.648 | 0.19601 | -0.004 | -3.306
-13.5 | -0.62 | 0.17638 | -0.005 | -3.516
-13 | -0.592 | 0.17357 | -0.005 | -3.412
-12.5 | -0.564 | 0.18342 | -0.006 | -3.076
-12 | -0.536 | 0.18007 | -0.007 | -2.978
-11.5 | -0.507 | 0.15618 | -0.007 | -3.246
-11 | -0.479 | 0.14979 | -0.007 | -3.197
-10.5 | -0.451 | 0.14682 | -0.008 | -3.071
-10 | -0.423 | 0.14373 | -0.009 | -2.941
-9.5 | -0.394 | 0.13035 | -0.008 | -3.021
-9 | -0.365 | 0.10563 | -0.006 | -3.454
-8.5 | -0.338 | 0.07891 | -0.011 | -4.289
-8 | -0.309 | 0.08722 | -0.007 | -3.539
-7.5 | -0.427 | 0.06061 | -0.007 | -7.05
-7 | -0.439 | 0.05207 | -0.007 | -8.431
-6.5 | -0.409 | 0.04791 | -0.008 | -8.528
-6 | -0.372 | 0.04592 | -0.016 | -8.104
-5.5 | -0.327 | 0.04149 | -0.018 | -7.889
-5 | -0.275 | 0.04048 | -0.017 | -6.794
-4.5 | -0.223 | 0.0378 | -0.018 | -5.888
-4 | -0.168 | 0.03572 | -0.019 | -4.701
-3.5 | -0.112 | 0.03442 | -0.02 | -3.243
-3 | -0.055 | 0.0327 | -0.022 | -1.675
-2.5 | 0.004 | 0.01413 | -0.04 | 0.258
-2 | 0.074 | 0.01383 | -0.041 | 5.357
-1.5 | 0.145 | 0.01361 | -0.043 | 10.636
-1 | 0.216 | 0.01338 | -0.044 | 16.171
-0.5 | 0.281 | 0.01103 | -0.045 | 25.455
0 | 0.349 | 0.01129 | -0.046 | 30.918
0.5 | 0.418 | 0.01145 | -0.048 | 36.508
1 | 0.484 | 0.01158 | -0.049 | 41.816
1.5 | 0.553 | 0.01178 | -0.051 | 46.918
2 | 0.62 | 0.01201 | -0.052 | 51.668
2.5 | 0.69 | 0.01224 | -0.054 | 56.358
3 | 0.76 | 0.0125 | -0.056 | 60.828
3.5 | 0.831 | 0.01294 | -0.058 | 64.244
4 | 0.901 | 0.01355 | -0.059 | 66.503
4.5 | 0.97 | 0.01467 | -0.061 | 66.124
5 | 1.035 | 0.01577 | -0.063 | 65.618
5.5 | 1.098 | 0.01722 | -0.064 | 63.771
6 | 1.16 | 0.0186 | -0.066 | 62.338
6.5 | 1.218 | 0.02086 | -0.067 | 58.395
7 | 1.273 | 0.02319 | -0.069 | 54.915
7.5 | 1.322 | 0.02929 | -0.07 | 45.128
8 | 1.361 | 0.03116 | -0.071 | 43.682
8.5 | 1.388 | 0.03333 | -0.073 | 41.656
9 | 1.398 | 0.0357 | -0.074 | 39.157
9.5 | 1.362 | 0.03992 | -0.075 | 34.114
10 | 1.018 | 0.08389 | -0.036 | 12.131
10.5 | 0.725 | 0.12193 | -0.026 | 5.95
11 | 0.753 | 0.13244 | -0.031 | 5.687
11.5 | 0.781 | 0.14608 | -0.034 | 5.346
12 | 0.809 | 0.1578 | -0.037 | 5.126
12.5 | 0.836 | 0.16686 | -0.038 | 5.01
13 | 0.865 | 0.18533 | -0.042 | 4.665
13.5 | 0.891 | 0.1922 | -0.043 | 4.638
14 | 0.918 | 0.19506 | -0.044 | 4.708

## 24. Re 250k Mach 0.50 (2)
BIGFOIL.COM POLAR EXPORT
NACA67-517 a=0.0
NACA67-517 a=0.0 |  |  |  | Cl Max: | 0.9727 | at alpha= | 13.5 | deg
XFOIL ncrit=9 |  |  |  | L/D Max: | 35.1128 | at alpha= | 7 | deg
Re: | 250000 |  |  | Cd Min: | 0.19026 | at alpha= | 18.5 | deg
Mach: | 0.5 |  |  | Cl=0 at alpha= | -0.63736 | deg
|  |  |  | @ Cl=0.1, Cd= | 0.033014
|  |  |  | @ Cl=0.4, Cd= | 0.035023
|  |  |  | @ Cl=0.6, Cd= | 0.030501
alpha (deg) | Cl | Cd | Cm | Cl/Cd
-10.5 | -0.1563 | 0.09593 | -0.1334 | -1.6293
-10 | -0.1609 | 0.09202 | -0.1283 | -1.7485
-9.5 | -0.1637 | 0.08468 | -0.1318 | -1.9332
-9 | -0.2413 | 0.08269 | -0.1181 | -2.9181
-8.5 | -0.3485 | 0.0785 | -0.1109 | -4.4395
-8 | -0.4349 | 0.07844 | -0.0907 | -5.5444
-7.5 | -0.4339 | 0.06969 | -0.0875 | -6.2261
-7 | -0.4792 | 0.06703 | -0.0725 | -7.149
-6.5 | -0.4821 | 0.062 | -0.0653 | -7.7758
-5.5 | -0.537 | 0.05231 | -0.0376 | -10.2657
-5 | -0.5204 | 0.04557 | -0.0288 | -11.4198
-4.5 | -0.4983 | 0.04138 | -0.0206 | -12.042
-4 | -0.4369 | 0.0376 | -0.0186 | -11.6197
-3.5 | -0.3407 | 0.03501 | -0.0231 | -9.7315
-3 | -0.2898 | 0.0337 | -0.0201 | -8.5994
-2.5 | -0.1765 | 0.03203 | -0.0285 | -5.5105
-2 | -0.1452 | 0.03129 | -0.0223 | -4.6405
-1.5 | -0.1163 | 0.03063 | -0.0153 | -3.7969
-1 | -0.073 | 0.02931 | -0.0106 | -2.4906
0 | 0.1283 | 0.03362 | -0.015 | 3.8162
1 | 0.4518 | 0.03529 | -0.0508 | 12.8025
2 | 0.5027 | 0.03357 | -0.0367 | 14.9747
2.5 | 0.5686 | 0.03184 | -0.0361 | 17.858
3 | 0.5997 | 0.03051 | -0.0294 | 19.6559
3.5 | 0.6401 | 0.02927 | -0.0243 | 21.8688
4 | 0.6787 | 0.02788 | -0.0186 | 24.3436
4.5 | 0.7392 | 0.0263 | -0.0165 | 28.1065
5 | 0.7749 | 0.02536 | -0.0103 | 30.556
5.5 | 0.8184 | 0.02435 | -0.0051 | 33.6099
6 | 0.8404 | 0.02396 | 0.0034 | 35.0751
6.5 | 0.8079 | 0.02342 | 0.022 | 34.4962
7 | 0.8406 | 0.02394 | 0.0271 | 35.1128
7.5 | 0.8679 | 0.02483 | 0.0329 | 34.9537
8 | 0.8609 | 0.02556 | 0.0447 | 33.6815
8.5 | 0.8638 | 0.02699 | 0.0535 | 32.0044
9 | 0.8836 | 0.02927 | 0.058 | 30.1879
9.5 | 0.8949 | 0.03173 | 0.0636 | 28.2036
10 | 0.9089 | 0.03495 | 0.0675 | 26.0057
10.5 | 0.9214 | 0.03922 | 0.0697 | 23.4931
11 | 0.9268 | 0.04401 | 0.0721 | 21.0589
11.5 | 0.93 | 0.04941 | 0.0738 | 18.8221
12 | 0.9406 | 0.05513 | 0.0739 | 17.0615
12.5 | 0.9523 | 0.06081 | 0.0738 | 15.6603
13 | 0.9643 | 0.06668 | 0.0735 | 14.4616
13.5 | 0.9727 | 0.0736 | 0.0721 | 13.216
14 | 0.9638 | 0.08047 | 0.0723 | 11.9771
14.5 | 0.9272 | 0.0862 | 0.0768 | 10.7564
15 | 0.8948 | 0.09399 | 0.0774 | 9.5202
15.5 | 0.8696 | 0.1036 | 0.0744 | 8.3938
16 | 0.839 | 0.11533 | 0.0689 | 7.2748
16.5 | 0.7918 | 0.13116 | 0.0596 | 6.0369
17 | 0.7329 | 0.1516 | 0.0474 | 4.8344
17.5 | 0.6997 | 0.1699 | 0.0376 | 4.1183
18 | 0.7091 | 0.17822 | 0.033 | 3.9788
18.5 | 0.708 | 0.19026 | 0.0267 | 3.7212

## 25. Re 500k Mach 0.00 (1)
BIGFOIL.COM POLAR EXPORT
NACA67-517 a=0.0
NACA67-517 a=0.0 |  |  |  | Cl Max: | 1.546 | at alpha= | 13.5 | deg
JavaFoil+Calcfoil stall+Eppler ext transition |  |  |  | L/D Max: | 94.394 | at alpha= | 5 | deg
Re: | 500000 |  |  | Cd Min: | 0.00717 | at alpha= | -0.5 | deg
Mach: | 0 |  |  | Cl=0 at alpha= | -2.5246 | deg
|  |  |  | @ Cl=0.1, Cd= | 0.010344
|  |  |  | @ Cl=0.4, Cd= | 0.0076446
|  |  |  | @ Cl=0.6, Cd= | 0.00797
alpha (deg) | Cl | Cd | Cm | Cl/Cd
-19.5 | -0.579 | 0.19285 | 0.002 | -3.002
-19 | -0.597 | 0.18648 | 0.002 | -3.2
-18.5 | -0.615 | 0.174 | 0.001 | -3.533
-18 | -0.632 | 0.16207 | 0.001 | -3.899
-17.5 | -0.648 | 0.15613 | 0 | -4.152
-17 | -0.664 | 0.15301 | 0 | -4.339
-16.5 | -0.678 | 0.14229 | -0.001 | -4.767
-16 | -0.691 | 0.13719 | -0.001 | -5.04
-15.5 | -0.703 | 0.12805 | -0.002 | -5.488
-15 | -0.712 | 0.1187 | -0.003 | -6.003
-14.5 | -0.72 | 0.11225 | -0.003 | -6.41
-14 | -0.719 | 0.10676 | -0.002 | -6.731
-13.5 | -0.72 | 0.10092 | -0.002 | -7.134
-13 | -0.718 | 0.09433 | -0.003 | -7.615
-12.5 | -0.713 | 0.08826 | -0.003 | -8.081
-12 | -0.705 | 0.08332 | -0.003 | -8.457
-11.5 | -0.692 | 0.078 | -0.004 | -8.878
-11 | -0.683 | 0.07315 | -0.008 | -9.337
-10.5 | -0.664 | 0.06856 | -0.008 | -9.678
-10 | -0.641 | 0.06401 | -0.009 | -10.007
-9.5 | -0.614 | 0.05982 | -0.01 | -10.261
-9 | -0.584 | 0.05559 | -0.011 | -10.511
-8.5 | -0.552 | 0.05131 | -0.012 | -10.761
-8 | -0.519 | 0.04615 | -0.014 | -11.251
-7.5 | -0.572 | 0.01461 | -0.023 | -39.184
-7 | -0.522 | 0.01405 | -0.024 | -37.175
-6.5 | -0.468 | 0.01361 | -0.025 | -34.397
-6 | -0.413 | 0.01293 | -0.026 | -31.899
-5.5 | -0.356 | 0.01255 | -0.028 | -28.332
-5 | -0.298 | 0.01218 | -0.029 | -24.443
-4.5 | -0.239 | 0.01177 | -0.03 | -20.281
-4 | -0.179 | 0.01144 | -0.031 | -15.652
-3.5 | -0.119 | 0.01117 | -0.033 | -10.633
-3 | -0.058 | 0.01094 | -0.034 | -5.302
-2.5 | 0.003 | 0.01068 | -0.035 | 0.299
-2 | 0.065 | 0.01047 | -0.037 | 6.175
-1.5 | 0.126 | 0.01025 | -0.038 | 12.324
-1 | 0.189 | 0.01008 | -0.039 | 18.718
-0.5 | 0.247 | 0.00717 | -0.04 | 34.502
0 | 0.306 | 0.00754 | -0.041 | 40.503
0.5 | 0.366 | 0.00761 | -0.043 | 48.112
1 | 0.425 | 0.00767 | -0.044 | 55.405
1.5 | 0.485 | 0.00776 | -0.045 | 62.475
2 | 0.545 | 0.00786 | -0.047 | 69.299
2.5 | 0.605 | 0.00798 | -0.048 | 75.76
3 | 0.666 | 0.00807 | -0.05 | 82.615
3.5 | 0.728 | 0.00824 | -0.051 | 88.36
4 | 0.79 | 0.00859 | -0.053 | 91.945
4.5 | 0.85 | 0.00901 | -0.054 | 94.314
5 | 0.908 | 0.00962 | -0.056 | 94.394
5.5 | 0.966 | 0.01045 | -0.057 | 92.453
6 | 1.022 | 0.01124 | -0.058 | 90.968
6.5 | 1.078 | 0.01223 | -0.06 | 88.151
7 | 1.133 | 0.01322 | -0.061 | 85.666
7.5 | 1.186 | 0.01481 | -0.062 | 80.037
8 | 1.233 | 0.01993 | -0.063 | 61.871
8.5 | 1.281 | 0.02107 | -0.065 | 60.826
9 | 1.327 | 0.02192 | -0.066 | 60.535
9.5 | 1.369 | 0.02288 | -0.067 | 59.815
10 | 1.406 | 0.02391 | -0.069 | 58.797
10.5 | 1.44 | 0.02504 | -0.07 | 57.492
11 | 1.468 | 0.02658 | -0.071 | 55.251
11.5 | 1.493 | 0.02818 | -0.072 | 52.987
12 | 1.513 | 0.02963 | -0.073 | 51.082
12.5 | 1.529 | 0.03132 | -0.075 | 48.811
13 | 1.54 | 0.03299 | -0.076 | 46.674
13.5 | 1.546 | 0.035 | -0.077 | 44.165
14 | 1.546 | 0.03704 | -0.078 | 41.75
14.5 | 1.542 | 0.03983 | -0.079 | 38.704
15 | 1.531 | 0.04274 | -0.08 | 35.831
15.5 | 1.51 | 0.04717 | -0.08 | 32.012
16 | 1.441 | 0.06253 | -0.077 | 23.052
16.5 | 1.36 | 0.08802 | -0.071 | 15.449
17 | 1.279 | 0.12061 | -0.062 | 10.608
17.5 | 1.231 | 0.14041 | -0.055 | 8.765
18 | 1.19 | 0.15619 | -0.048 | 7.62
18.5 | 1.159 | 0.1651 | -0.047 | 7.023

## 26. Re 500k Mach 0.00 (2)
BIGFOIL.COM POLAR EXPORT
NACA67-517 a=0.0
NACA67-517 a=0.0 |  |  |  | Cl Max: | 1.1376 | at alpha= | 17.5 | deg
XFOIL ncrit=9 |  |  |  | L/D Max: | 62.1626 | at alpha= | 6 | deg
Re: | 500000 |  |  | Cd Min: | 0.1914 | at alpha= | -20 | deg
Mach: | 0 |  |  | Cl=0 at alpha= | -4.4718 | deg
|  |  |  | @ Cl=0.1, Cd= | 0.015905
|  |  |  | @ Cl=0.4, Cd= | 0.016344
|  |  |  | @ Cl=0.6, Cd= | 0.011624
alpha (deg) | Cl | Cd | Cm | Cl/Cd
-20 | -0.3211 | 0.1914 | -0.0745 | -1.6776
-19.5 | -0.3 | 0.1863 | -0.0768 | -1.6103
-19 | -0.2845 | 0.18107 | -0.0796 | -1.5712
-18.5 | -0.2709 | 0.17521 | -0.0825 | -1.5461
-18 | -0.2715 | 0.16668 | -0.0875 | -1.6289
-17 | -0.673 | 0.05974 | -0.1318 | -11.2655
-16.5 | -0.7453 | 0.04668 | -0.1346 | -15.9662
-16 | -0.7825 | 0.03983 | -0.1312 | -19.646
-15.5 | -0.7661 | 0.03821 | -0.1294 | -20.0497
-15 | -0.7369 | 0.03747 | -0.1282 | -19.6664
-14.5 | -0.7242 | 0.03572 | -0.1253 | -20.2744
-14 | -0.6787 | 0.03713 | -0.1248 | -18.279
-13.5 | -0.6762 | 0.03477 | -0.12 | -19.4478
-13 | -0.6614 | 0.03372 | -0.1162 | -19.6145
-12.5 | -0.6249 | 0.0347 | -0.1146 | -18.0086
-12 | -0.6015 | 0.03442 | -0.1113 | -17.4753
-11.5 | -0.6044 | 0.03047 | -0.1042 | -19.8359
-11 | -0.5876 | 0.02859 | -0.0994 | -20.5526
-10.5 | -0.5608 | 0.03048 | -0.095 | -18.399
-10 | -0.5376 | 0.02904 | -0.0905 | -18.5124
-9.5 | -0.5048 | 0.02664 | -0.0879 | -18.9489
-9 | -0.47 | 0.0254 | -0.0852 | -18.5039
-8.5 | -0.4173 | 0.02356 | -0.0862 | -17.7122
-8 | -0.3682 | 0.02263 | -0.0861 | -16.2704
-7.5 | -0.3056 | 0.02129 | -0.0882 | -14.3542
-7 | -0.2282 | 0.01974 | -0.0932 | -11.5603
-6.5 | -0.164 | 0.01865 | -0.0955 | -8.7936
-6 | -0.1141 | 0.01812 | -0.095 | -6.2969
-5.5 | -0.0775 | 0.01797 | -0.0925 | -4.3127
-5 | -0.0411 | 0.01774 | -0.0896 | -2.3168
-4.5 | -0.0024 | 0.01711 | -0.0869 | -0.14027
-4 | 0.0401 | 0.01665 | -0.0847 | 2.4084
-3.5 | 0.0424 | 0.01717 | -0.0753 | 2.4694
-3 | 0.0826 | 0.01653 | -0.0725 | 4.997
-2.5 | 0.1121 | 0.01547 | -0.0675 | 7.2463
-2 | 0.0593 | 0.01528 | -0.0461 | 3.8809
0 | 0.1768 | 0.01498 | -0.0212 | 11.8024
0.5 | 0.2643 | 0.01628 | -0.0262 | 16.2346
1 | 0.4542 | 0.01637 | -0.053 | 27.7459
1.5 | 0.4806 | 0.01606 | -0.0475 | 29.9253
2 | 0.5432 | 0.01509 | -0.0492 | 35.9973
3.5 | 0.5802 | 0.01206 | -0.0243 | 48.1095
4.5 | 0.599 | 0.01163 | -0.0067 | 51.5047
5 | 0.6445 | 0.01135 | -0.0053 | 56.7841
5.5 | 0.687 | 0.01128 | -0.0035 | 60.9043
6 | 0.7186 | 0.01156 | 0.0003 | 62.1626
6.5 | 0.7403 | 0.01209 | 0.0058 | 61.2324
7 | 0.7607 | 0.01282 | 0.0113 | 59.337
7.5 | 0.7748 | 0.01381 | 0.0176 | 56.1043
8 | 0.7892 | 0.01496 | 0.0234 | 52.754
8.5 | 0.8089 | 0.01599 | 0.0283 | 50.5879
9 | 0.8286 | 0.01718 | 0.0329 | 48.2305
9.5 | 0.8512 | 0.01839 | 0.0368 | 46.286
10 | 0.8723 | 0.01968 | 0.0408 | 44.3242
10.5 | 0.8921 | 0.02114 | 0.0447 | 42.1996
11 | 0.9145 | 0.02268 | 0.0478 | 40.3219
11.5 | 0.9367 | 0.02455 | 0.0504 | 38.1548
12.5 | 0.9955 | 0.02977 | 0.0499 | 33.4397
13 | 1.0295 | 0.03263 | 0.0484 | 31.5507
13.5 | 1.0617 | 0.03578 | 0.0466 | 29.673
14 | 1.0903 | 0.03886 | 0.0456 | 28.0571
14.5 | 1.0949 | 0.04176 | 0.0491 | 26.2189
15 | 1.1088 | 0.04471 | 0.0508 | 24.7998
15.5 | 1.1125 | 0.04886 | 0.0526 | 22.7691
16 | 1.1272 | 0.05228 | 0.0533 | 21.5608
16.5 | 1.126 | 0.05739 | 0.0543 | 19.6201
17 | 1.1355 | 0.06173 | 0.0544 | 18.3946
17.5 | 1.1376 | 0.06705 | 0.0541 | 16.9664
18 | 1.1347 | 0.07311 | 0.0535 | 15.5204
18.5 | 1.135 | 0.07915 | 0.0523 | 14.3399
19 | 1.1282 | 0.08621 | 0.0506 | 13.0866
19.5 | 1.1236 | 0.09325 | 0.0485 | 12.0493
20 | 1.1193 | 0.10053 | 0.0458 | 11.134

## 27. Re 500k Mach 0.10 (1)
BIGFOIL.COM POLAR EXPORT
NACA67-517 a=0.0
NACA67-517 a=0.0 |  |  |  | Cl Max: | 1.537 | at alpha= | 13.5 | deg
JavaFoil+Calcfoil stall+Eppler ext transition |  |  |  | L/D Max: | 94.127 | at alpha= | 4.5 | deg
Re: | 500000 |  |  | Cd Min: | 0.0072 | at alpha= | -0.5 | deg
Mach: | 0.1 |  |  | Cl=0 at alpha= | -2.5246 | deg
|  |  |  | @ Cl=0.1, Cd= | 0.01037
|  |  |  | @ Cl=0.4, Cd= | 0.007658
|  |  |  | @ Cl=0.6, Cd= | 0.0080043
alpha (deg) | Cl | Cd | Cm | Cl/Cd
-18.5 | -0.565 | 0.17829 | 0.001 | -3.168
-18 | -0.585 | 0.16869 | 0.001 | -3.468
-17.5 | -0.605 | 0.16047 | 0 | -3.769
-17 | -0.623 | 0.1549 | 0 | -4.025
-16.5 | -0.641 | 0.14571 | -0.001 | -4.401
-16 | -0.658 | 0.13975 | -0.001 | -4.708
-15.5 | -0.673 | 0.12957 | -0.002 | -5.191
-15 | -0.686 | 0.12101 | -0.003 | -5.668
-14.5 | -0.696 | 0.11417 | -0.003 | -6.099
-14 | -0.699 | 0.10889 | -0.002 | -6.418
-13.5 | -0.709 | 0.10121 | -0.004 | -7.004
-13 | -0.705 | 0.09514 | -0.003 | -7.406
-12.5 | -0.702 | 0.08992 | -0.003 | -7.81
-12 | -0.696 | 0.08347 | -0.003 | -8.339
-11.5 | -0.686 | 0.0786 | -0.004 | -8.728
-11 | -0.678 | 0.07406 | -0.008 | -9.156
-10.5 | -0.66 | 0.06931 | -0.008 | -9.527
-10 | -0.639 | 0.06483 | -0.009 | -9.851
-9.5 | -0.613 | 0.06055 | -0.01 | -10.126
-9 | -0.584 | 0.05614 | -0.011 | -10.404
-8.5 | -0.552 | 0.05198 | -0.012 | -10.624
-8 | -0.519 | 0.04719 | -0.014 | -10.997
-7.5 | -0.574 | 0.01467 | -0.023 | -39.108
-7 | -0.524 | 0.01413 | -0.024 | -37.106
-6.5 | -0.47 | 0.01368 | -0.025 | -34.346
-6 | -0.414 | 0.01323 | -0.026 | -31.314
-5.5 | -0.357 | 0.0126 | -0.028 | -28.34
-5 | -0.299 | 0.01222 | -0.029 | -24.454
-4.5 | -0.24 | 0.0118 | -0.03 | -20.322
-4 | -0.18 | 0.01149 | -0.032 | -15.655
-3.5 | -0.119 | 0.0112 | -0.033 | -10.649
-3 | -0.058 | 0.01096 | -0.034 | -5.313
-2.5 | 0.003 | 0.01071 | -0.035 | 0.3
-2 | 0.065 | 0.0105 | -0.037 | 6.189
-1.5 | 0.127 | 0.01027 | -0.038 | 12.357
-1 | 0.19 | 0.0101 | -0.039 | 18.77
-0.5 | 0.248 | 0.0072 | -0.04 | 34.503
0 | 0.307 | 0.00758 | -0.041 | 40.489
0.5 | 0.368 | 0.00762 | -0.043 | 48.248
1 | 0.427 | 0.00769 | -0.044 | 55.546
1.5 | 0.487 | 0.0078 | -0.046 | 62.499
2 | 0.547 | 0.0079 | -0.047 | 69.329
2.5 | 0.608 | 0.00802 | -0.048 | 75.769
3 | 0.67 | 0.0081 | -0.05 | 82.65
3.5 | 0.732 | 0.00829 | -0.051 | 88.329
4 | 0.793 | 0.00864 | -0.053 | 91.801
4.5 | 0.854 | 0.00907 | -0.054 | 94.127
5 | 0.913 | 0.00972 | -0.056 | 93.909
5.5 | 0.97 | 0.01052 | -0.057 | 92.238
6 | 1.027 | 0.01135 | -0.059 | 90.526
6.5 | 1.083 | 0.01235 | -0.06 | 87.708
7 | 1.138 | 0.01338 | -0.061 | 85.05
7.5 | 1.191 | 0.01498 | -0.063 | 79.464
8 | 1.239 | 0.02013 | -0.064 | 61.541
8.5 | 1.286 | 0.02127 | -0.065 | 60.482
9 | 1.332 | 0.02219 | -0.066 | 60.032
9.5 | 1.373 | 0.02316 | -0.068 | 59.272
10 | 1.41 | 0.0242 | -0.069 | 58.257
10.5 | 1.442 | 0.02531 | -0.07 | 56.989
11 | 1.47 | 0.02721 | -0.071 | 54.019
11.5 | 1.493 | 0.02852 | -0.073 | 52.371
12 | 1.512 | 0.03013 | -0.074 | 50.18
12.5 | 1.525 | 0.03179 | -0.075 | 47.977
13 | 1.534 | 0.03361 | -0.076 | 45.634
13.5 | 1.537 | 0.03552 | -0.077 | 43.265
14 | 1.535 | 0.03786 | -0.078 | 40.532
14.5 | 1.526 | 0.04055 | -0.079 | 37.633
15 | 1.512 | 0.0437 | -0.08 | 34.606
15.5 | 1.472 | 0.05142 | -0.079 | 28.631
16 | 1.367 | 0.0794 | -0.072 | 17.219
16.5 | 1.28 | 0.11312 | -0.063 | 11.317
17 | 1.227 | 0.13363 | -0.055 | 9.18
17.5 | 1.188 | 0.1463 | -0.051 | 8.119
18 | 1.15 | 0.15673 | -0.048 | 7.34
18.5 | 1.114 | 0.16775 | -0.046 | 6.64

## 28. Re 500k Mach 0.10 (2)
BIGFOIL.COM POLAR EXPORT
NACA67-517 a=0.0
NACA67-517 a=0.0 |  |  |  | Cl Max: | 1.1279 | at alpha= | 17 | deg
XFOIL ncrit=9 |  |  |  | L/D Max: | 61.2137 | at alpha= | 6 | deg
Re: | 500000 |  |  | Cd Min: | 0.19206 | at alpha= | -20 | deg
Mach: | 0.1 |  |  | Cl=0 at alpha= | -4.5013 | deg
|  |  |  | @ Cl=0.1, Cd= | 0.01564
|  |  |  | @ Cl=0.4, Cd= | 0.016499
|  |  |  | @ Cl=0.6, Cd= | 0.011655
alpha (deg) | Cl | Cd | Cm | Cl/Cd
-20 | -0.3205 | 0.19206 | -0.0748 | -1.6687
-19.5 | -0.2994 | 0.18692 | -0.0771 | -1.6018
-19 | -0.2838 | 0.18166 | -0.0798 | -1.5623
-18.5 | -0.27 | 0.17578 | -0.0828 | -1.536
-18 | -0.2698 | 0.1673 | -0.0879 | -1.6127
-17.5 | -0.261 | 0.15998 | -0.0916 | -1.6315
-16.5 | -0.6621 | 0.05611 | -0.1351 | -11.8
-16 | -0.7173 | 0.04605 | -0.1358 | -15.5765
-15.5 | -0.7447 | 0.04022 | -0.1329 | -18.5157
-15 | -0.6663 | 0.04376 | -0.1344 | -15.2262
-14.5 | -0.7116 | 0.03664 | -0.1285 | -19.4214
-14 | -0.6425 | 0.04005 | -0.1298 | -16.0424
-13.5 | -0.6261 | 0.03886 | -0.1269 | -16.1117
-13 | -0.6466 | 0.0347 | -0.1198 | -18.634
-12.5 | -0.6029 | 0.03631 | -0.1191 | -16.6042
-12 | -0.5659 | 0.03747 | -0.1174 | -15.1027
-11.5 | -0.5881 | 0.03208 | -0.1083 | -18.3323
-11 | -0.5812 | 0.0293 | -0.102 | -19.8362
-10.5 | -0.5498 | 0.03154 | -0.0984 | -17.4318
-10 | -0.531 | 0.03024 | -0.0931 | -17.5595
-9.5 | -0.5039 | 0.02744 | -0.0895 | -18.3637
-9 | -0.4689 | 0.02574 | -0.0868 | -18.2168
-8.5 | -0.4204 | 0.02395 | -0.0869 | -17.5532
-8 | -0.374 | 0.02307 | -0.0861 | -16.2115
-7.5 | -0.3108 | 0.02161 | -0.0883 | -14.3822
-7 | -0.246 | 0.02046 | -0.0906 | -12.0235
-6.5 | -0.1643 | 0.0188 | -0.0963 | -8.7394
-6 | -0.1137 | 0.01829 | -0.0958 | -6.2165
-5.5 | -0.077 | 0.01819 | -0.0933 | -4.2331
-5 | -0.0395 | 0.01785 | -0.0906 | -2.2129
-4.5 | 0.0001 | 0.01721 | -0.0879 | 0.0058106
-4 | 0.0427 | 0.01673 | -0.0857 | 2.5523
-3.5 | 0.0445 | 0.01728 | -0.0761 | 2.5752
-3 | 0.0863 | 0.0166 | -0.0736 | 5.1988
-2 | 0.0662 | 0.01541 | -0.0476 | 4.2959
0 | 0.4614 | 0.0181 | -0.0756 | 25.4917
0.5 | 0.2857 | 0.0167 | -0.0301 | 17.1078
1 | 0.4566 | 0.0164 | -0.0532 | 27.8415
1.5 | 0.4821 | 0.0161 | -0.0474 | 29.9441
2 | 0.5486 | 0.01512 | -0.0499 | 36.2831
2.5 | 0.5066 | 0.01389 | -0.0306 | 36.4723
4 | 0.5551 | 0.01206 | -0.0078 | 46.0282
4.5 | 0.6017 | 0.01164 | -0.0065 | 51.6924
5 | 0.6435 | 0.01144 | -0.0043 | 56.25
5.5 | 0.6869 | 0.01138 | -0.0026 | 60.3603
6 | 0.7162 | 0.0117 | 0.0016 | 61.2137
6.5 | 0.7385 | 0.01225 | 0.0071 | 60.2857
7 | 0.7592 | 0.01299 | 0.0126 | 58.445
7.5 | 0.7735 | 0.01399 | 0.0188 | 55.2895
8 | 0.7882 | 0.01516 | 0.0246 | 51.9921
8.5 | 0.8083 | 0.01621 | 0.0295 | 49.8643
9 | 0.8289 | 0.01739 | 0.034 | 47.6653
9.5 | 0.8503 | 0.01867 | 0.0381 | 45.5437
10 | 0.8724 | 0.01995 | 0.042 | 43.7293
10.5 | 0.8913 | 0.02148 | 0.046 | 41.4944
11 | 0.9134 | 0.02307 | 0.0492 | 39.5925
11.5 | 0.9356 | 0.02496 | 0.0519 | 37.484
12 | 0.9622 | 0.02738 | 0.0526 | 35.1424
12.5 | 0.9928 | 0.03039 | 0.0516 | 32.6686
13 | 1.0269 | 0.03329 | 0.05 | 30.8471
13.5 | 1.0589 | 0.03653 | 0.0483 | 28.9871
14 | 1.0859 | 0.03992 | 0.0473 | 27.2019
14.5 | 1.0918 | 0.04277 | 0.0506 | 25.5272
15 | 1.1037 | 0.04598 | 0.0524 | 24.0039
15.5 | 1.1088 | 0.05013 | 0.054 | 22.1185
16 | 1.1214 | 0.05384 | 0.0547 | 20.8284
16.5 | 1.1186 | 0.05923 | 0.0555 | 18.8857
17 | 1.1279 | 0.06372 | 0.0554 | 17.7009
17.5 | 1.1251 | 0.06967 | 0.0551 | 16.149
18 | 1.1255 | 0.07557 | 0.0543 | 14.8935
18.5 | 1.1242 | 0.08192 | 0.0529 | 13.7231
19 | 1.1143 | 0.08941 | 0.0511 | 12.4628
19.5 | 1.1119 | 0.09643 | 0.0486 | 11.5306
20 | 1.1067 | 0.10395 | 0.0457 | 10.6465

## 29. Re 500k Mach 0.25 (1)
BIGFOIL.COM POLAR EXPORT
NACA67-517 a=0.0
NACA67-517 a=0.0 |  |  |  | Cl Max: | 1.491 | at alpha= | 12 | deg
JavaFoil+Calcfoil stall+Eppler ext transition |  |  |  | L/D Max: | 92.801 | at alpha= | 4.5 | deg
Re: | 500000 |  |  | Cd Min: | 0.00734 | at alpha= | -0.5 | deg
Mach: | 0.25 |  |  | Cl=0 at alpha= | -2.5238 | deg
|  |  |  | @ Cl=0.1, Cd= | 0.01054
|  |  |  | @ Cl=0.4, Cd= | 0.0078093
|  |  |  | @ Cl=0.6, Cd= | 0.0081435
alpha (deg) | Cl | Cd | Cm | Cl/Cd
-16 | -0.344 | 0.15677 | -0.001 | -2.194
-15.5 | -0.396 | 0.15036 | -0.002 | -2.637
-15 | -0.444 | 0.14034 | -0.003 | -3.167
-14.5 | -0.488 | 0.13014 | -0.003 | -3.749
-14 | -0.527 | 0.12066 | -0.004 | -4.364
-13.5 | -0.56 | 0.11323 | -0.004 | -4.946
-13 | -0.588 | 0.10252 | -0.005 | -5.736
-12.5 | -0.61 | 0.09823 | -0.006 | -6.207
-12 | -0.621 | 0.09085 | -0.003 | -6.832
-11.5 | -0.629 | 0.08176 | -0.004 | -7.695
-11 | -0.631 | 0.07616 | -0.004 | -8.282
-10.5 | -0.626 | 0.07079 | -0.004 | -8.839
-10 | -0.614 | 0.06716 | -0.005 | -9.146
-9.5 | -0.602 | 0.06316 | -0.01 | -9.539
-9 | -0.58 | 0.05877 | -0.011 | -9.863
-8.5 | -0.552 | 0.05447 | -0.012 | -10.129
-8 | -0.52 | 0.05032 | -0.013 | -10.331
-7.5 | -0.483 | 0.04707 | -0.014 | -10.269
-7 | -0.533 | 0.01454 | -0.025 | -36.675
-6.5 | -0.479 | 0.01408 | -0.026 | -34.02
-6 | -0.423 | 0.01359 | -0.027 | -31.127
-5.5 | -0.365 | 0.01293 | -0.028 | -28.234
-5 | -0.306 | 0.01251 | -0.03 | -24.459
-4.5 | -0.246 | 0.01205 | -0.031 | -20.388
-4 | -0.184 | 0.0117 | -0.032 | -15.766
-3.5 | -0.122 | 0.01142 | -0.034 | -10.716
-3 | -0.06 | 0.01114 | -0.035 | -5.365
-2.5 | 0.003 | 0.01089 | -0.036 | 0.302
-2 | 0.067 | 0.01066 | -0.038 | 6.254
-1.5 | 0.13 | 0.01043 | -0.039 | 12.486
-1 | 0.195 | 0.01025 | -0.04 | 18.979
-0.5 | 0.255 | 0.00734 | -0.041 | 34.727
0 | 0.315 | 0.00773 | -0.042 | 40.773
0.5 | 0.378 | 0.00778 | -0.044 | 48.577
1 | 0.438 | 0.00786 | -0.045 | 55.789
1.5 | 0.5 | 0.00796 | -0.047 | 62.815
2 | 0.562 | 0.00807 | -0.048 | 69.611
2.5 | 0.624 | 0.00819 | -0.05 | 76.184
3 | 0.688 | 0.00829 | -0.051 | 82.997
3.5 | 0.752 | 0.00856 | -0.053 | 87.861
4 | 0.815 | 0.00894 | -0.054 | 91.121
4.5 | 0.876 | 0.00944 | -0.056 | 92.801
5 | 0.936 | 0.01024 | -0.057 | 91.42
5.5 | 0.995 | 0.01099 | -0.059 | 90.538
6 | 1.053 | 0.01211 | -0.06 | 86.936
6.5 | 1.11 | 0.01298 | -0.061 | 85.469
7 | 1.165 | 0.01451 | -0.063 | 80.283
7.5 | 1.218 | 0.01609 | -0.064 | 75.728
8 | 1.266 | 0.02138 | -0.065 | 59.219
8.5 | 1.313 | 0.02243 | -0.067 | 58.537
9 | 1.357 | 0.02338 | -0.068 | 58.021
9.5 | 1.395 | 0.02454 | -0.069 | 56.821
10 | 1.427 | 0.02571 | -0.071 | 55.494
10.5 | 1.453 | 0.02698 | -0.072 | 53.868
11 | 1.473 | 0.02931 | -0.073 | 50.237
11.5 | 1.486 | 0.03113 | -0.074 | 47.719
12 | 1.491 | 0.0327 | -0.076 | 45.6
12.5 | 1.489 | 0.03501 | -0.077 | 42.527
13 | 1.478 | 0.03735 | -0.078 | 39.561
13.5 | 1.458 | 0.04016 | -0.079 | 36.307
14 | 1.425 | 0.04422 | -0.08 | 32.228
14.5 | 1.297 | 0.07033 | -0.072 | 18.438
15 | 1.165 | 0.11488 | -0.054 | 10.141
15.5 | 1.109 | 0.12782 | -0.046 | 8.679
16 | 1.057 | 0.1413 | -0.042 | 7.481
16.5 | 0.998 | 0.15168 | -0.036 | 6.581
17 | 0.931 | 0.16426 | -0.033 | 5.668

## 30. Re 500k Mach 0.25 (2)
BIGFOIL.COM POLAR EXPORT
NACA67-517 a=0.0
NACA67-517 a=0.0 |  |  |  | Cl Max: | 1.0824 | at alpha= | 16.5 | deg
XFOIL ncrit=9 |  |  |  | L/D Max: | 56.9533 | at alpha= | 5.5 | deg
Re: | 500000 |  |  | Cd Min: | 0.12274 | at alpha= | 20 | deg
Mach: | 0.25 |  |  | Cl=0 at alpha= | -99 | deg
|  |  |  | @ Cl=0.1, Cd= | 0.01581
|  |  |  | @ Cl=0.4, Cd= | 0.017095
|  |  |  | @ Cl=0.6, Cd= | 0.012067
alpha (deg) | Cl | Cd | Cm | Cl/Cd
0 | 0.2473 | 0.01581 | -0.0338 | 15.642
0.5 | 0.2346 | 0.01565 | -0.0197 | 14.9904
1 | 0.4143 | 0.01722 | -0.0432 | 24.0592
1.5 | 0.4973 | 0.01622 | -0.0486 | 30.6597
2.5 | 0.5441 | 0.01449 | -0.0353 | 37.55
3 | 0.5145 | 0.01288 | -0.0183 | 39.9457
4 | 0.5382 | 0.01261 | -0.0012 | 42.6804
4.5 | 0.5966 | 0.01208 | -0.0016 | 49.3874
5 | 0.6419 | 0.01191 | 0.0002 | 53.8959
5.5 | 0.6823 | 0.01198 | 0.0029 | 56.9533
6 | 0.7077 | 0.01247 | 0.008 | 56.7522
6.5 | 0.7306 | 0.01309 | 0.0136 | 55.8136
7 | 0.7531 | 0.01388 | 0.019 | 54.2579
7.5 | 0.7702 | 0.01493 | 0.025 | 51.5874
8 | 0.7855 | 0.01621 | 0.0308 | 48.4577
8.5 | 0.806 | 0.01739 | 0.0358 | 46.3485
9 | 0.8271 | 0.01869 | 0.0405 | 44.2536
9.5 | 0.8478 | 0.02015 | 0.0448 | 42.0744
10 | 0.8705 | 0.02159 | 0.0488 | 40.3196
10.5 | 0.8892 | 0.02332 | 0.053 | 38.1304
11 | 0.9081 | 0.02527 | 0.0567 | 35.9359
11.5 | 0.9256 | 0.02753 | 0.0601 | 33.6215
12 | 0.9492 | 0.03043 | 0.0612 | 31.1929
12.5 | 0.9793 | 0.03365 | 0.0604 | 29.1025
13 | 1.0097 | 0.03723 | 0.059 | 27.1206
13.5 | 1.0404 | 0.041 | 0.0571 | 25.3756
14 | 1.0646 | 0.04562 | 0.0553 | 23.3363
14.5 | 1.0704 | 0.04896 | 0.0581 | 21.8627
15 | 1.0687 | 0.05383 | 0.06 | 19.8532
15.5 | 1.0804 | 0.05795 | 0.0607 | 18.6437
16 | 1.0774 | 0.06376 | 0.0612 | 16.8977
16.5 | 1.0824 | 0.06908 | 0.061 | 15.6688
17 | 1.0802 | 0.07544 | 0.0601 | 14.3187
17.5 | 1.0758 | 0.08229 | 0.059 | 13.0733
18 | 1.0725 | 0.08934 | 0.0571 | 12.0047
18.5 | 1.0654 | 0.09702 | 0.0547 | 10.9812
19 | 1.0555 | 0.10535 | 0.0517 | 10.019
19.5 | 1.0463 | 0.11397 | 0.0479 | 9.1805
20 | 1.0374 | 0.12274 | 0.0437 | 8.452

## 31. Re 500k Mach 0.50 (1)
BIGFOIL.COM POLAR EXPORT
NACA67-517 a=0.0
NACA67-517 a=0.0 |  |  |  | Cl Max: | 1.401 | at alpha= | 9 | deg
JavaFoil+Calcfoil stall+Eppler ext transition |  |  |  | L/D Max: | 86.011 | at alpha= | 4 | deg
Re: | 500000 |  |  | Cd Min: | 0.00799 | at alpha= | -0.5 | deg
Mach: | 0.5 |  |  | Cl=0 at alpha= | -2.5286 | deg
|  |  |  | @ Cl=0.1, Cd= | 0.011329
|  |  |  | @ Cl=0.4, Cd= | 0.00845
|  |  |  | @ Cl=0.6, Cd= | 0.008798
alpha (deg) | Cl | Cd | Cm | Cl/Cd
-20 | -0.984 | 0.22817 | 0.003 | -4.312
-19.5 | -0.957 | 0.21963 | 0.003 | -4.355
-19 | -0.929 | 0.21456 | 0.002 | -4.332
-18.5 | -0.899 | 0.20494 | 0.001 | -4.389
-18 | -0.872 | 0.198 | 0.001 | -4.403
-17.5 | -0.844 | 0.19714 | 0 | -4.281
-17 | -0.816 | 0.1953 | -0.001 | -4.181
-16.5 | -0.789 | 0.1826 | -0.001 | -4.321
-16 | -0.761 | 0.18694 | -0.002 | -4.072
-15.5 | -0.734 | 0.16935 | -0.002 | -4.332
-15 | -0.704 | 0.16904 | -0.003 | -4.164
-14.5 | -0.676 | 0.16497 | -0.004 | -4.097
-14 | -0.648 | 0.15822 | -0.004 | -4.096
-13.5 | -0.62 | 0.15118 | -0.005 | -4.103
-13 | -0.592 | 0.14336 | -0.005 | -4.132
-12.5 | -0.564 | 0.14607 | -0.006 | -3.863
-12 | -0.536 | 0.14271 | -0.007 | -3.757
-11.5 | -0.507 | 0.1283 | -0.007 | -3.952
-11 | -0.479 | 0.12342 | -0.007 | -3.881
-10.5 | -0.451 | 0.12058 | -0.008 | -3.739
-10 | -0.423 | 0.11763 | -0.009 | -3.594
-9.5 | -0.394 | 0.10799 | -0.008 | -3.647
-9 | -0.367 | 0.08791 | -0.01 | -4.17
-8.5 | -0.339 | 0.07295 | -0.011 | -4.641
-8 | -0.31 | 0.06464 | -0.012 | -4.799
-7.5 | -0.427 | 0.05559 | -0.007 | -7.688
-7 | -0.439 | 0.04866 | -0.007 | -9.023
-6.5 | -0.412 | 0.04731 | -0.015 | -8.714
-6 | -0.373 | 0.04301 | -0.017 | -8.671
-5.5 | -0.395 | 0.01455 | -0.031 | -27.115
-5 | -0.334 | 0.01374 | -0.033 | -24.304
-4.5 | -0.27 | 0.01333 | -0.034 | -20.258
-4 | -0.204 | 0.01278 | -0.036 | -15.923
-3.5 | -0.136 | 0.01237 | -0.037 | -10.961
-3 | -0.066 | 0.012 | -0.039 | -5.528
-2.5 | 0.004 | 0.01171 | -0.04 | 0.312
-2 | 0.074 | 0.01141 | -0.042 | 6.502
-1.5 | 0.145 | 0.01119 | -0.043 | 12.959
-1 | 0.217 | 0.01097 | -0.045 | 19.762
-0.5 | 0.284 | 0.00799 | -0.046 | 35.497
0 | 0.351 | 0.00838 | -0.047 | 41.922
0.5 | 0.421 | 0.00848 | -0.049 | 49.573
1 | 0.487 | 0.00858 | -0.05 | 56.807
1.5 | 0.556 | 0.00871 | -0.052 | 63.861
2 | 0.626 | 0.00885 | -0.053 | 70.768
2.5 | 0.697 | 0.00898 | -0.055 | 77.531
3 | 0.769 | 0.00936 | -0.057 | 82.132
3.5 | 0.838 | 0.00985 | -0.059 | 85.075
4 | 0.906 | 0.01053 | -0.06 | 86.011
4.5 | 0.974 | 0.01162 | -0.062 | 83.769
5 | 1.038 | 0.01261 | -0.063 | 82.357
5.5 | 1.101 | 0.0139 | -0.065 | 79.266
6 | 1.163 | 0.01516 | -0.066 | 76.719
6.5 | 1.221 | 0.01724 | -0.068 | 70.848
7 | 1.277 | 0.01936 | -0.069 | 65.944
7.5 | 1.325 | 0.02544 | -0.071 | 52.074
8 | 1.364 | 0.027 | -0.072 | 50.521
8.5 | 1.391 | 0.02879 | -0.074 | 48.327
9 | 1.401 | 0.03088 | -0.075 | 45.373
9.5 | 1.365 | 0.03471 | -0.076 | 39.337
10 | 1.21 | 0.03957 | -0.078 | 30.574
10.5 | 0.726 | 0.10544 | -0.027 | 6.881
11 | 0.753 | 0.11203 | -0.031 | 6.724
11.5 | 0.781 | 0.12654 | -0.036 | 6.175
12 | 0.809 | 0.13171 | -0.038 | 6.141
12.5 | 0.836 | 0.13692 | -0.038 | 6.106
13 | 0.865 | 0.1549 | -0.043 | 5.582
13.5 | 0.891 | 0.15439 | -0.043 | 5.774
14 | 0.919 | 0.16054 | -0.044 | 5.721

## 32. Re 500k Mach 0.50 (2)
BIGFOIL.COM POLAR EXPORT
NACA67-517 a=0.0
NACA67-517 a=0.0 |  |  |  | Cl Max: | 0.944 | at alpha= | 14.5 | deg
XFOIL ncrit=9 |  |  |  | L/D Max: | 42.7756 | at alpha= | 5.5 | deg
Re: | 500000 |  |  | Cd Min: | 0.20333 | at alpha= | 19.5 | deg
Mach: | 0.5 |  |  | Cl=0 at alpha= | -3.9902 | deg
|  |  |  | @ Cl=0.1, Cd= | 0.0196
|  |  |  | @ Cl=0.4, Cd= | 0.015753
|  |  |  | @ Cl=0.6, Cd= | 0.014607
alpha (deg) | Cl | Cd | Cm | Cl/Cd
-11.5 | -0.0641 | 0.09086 | -0.1467 | -0.70548
-10.5 | -0.0634 | 0.07675 | -0.1533 | -0.82606
-10 | -0.1321 | 0.05867 | -0.1642 | -2.2516
-9.5 | -0.1613 | 0.05237 | -0.1623 | -3.08
-9 | -0.193 | 0.04726 | -0.1566 | -4.0838
-7 | -0.308 | 0.03364 | -0.1076 | -9.1558
-6.5 | -0.3445 | 0.03319 | -0.0897 | -10.3796
-6 | -0.3117 | 0.02973 | -0.0837 | -10.4844
-5.5 | -0.194 | 0.02525 | -0.0936 | -7.6832
-5 | -0.0802 | 0.02324 | -0.1018 | -3.4509
-4.5 | 0.0075 | 0.02187 | -0.1052 | 0.34294
-4 | -0.0012 | 0.02254 | -0.0916 | -0.053239
-3.5 | 0.0603 | 0.02141 | -0.0905 | 2.8164
-3 | 0.0995 | 0.02093 | -0.0855 | 4.7539
-2.5 | 0.1031 | 0.02067 | -0.0738 | 4.9879
-2 | 0.0799 | 0.02077 | -0.0568 | 3.8469
-1.5 | 0.0758 | 0.02043 | -0.0434 | 3.7102
1 | 0.1627 | 0.01745 | 0.0093 | 9.3238
1.5 | 0.3088 | 0.01809 | -0.0037 | 17.0702
2 | 0.2943 | 0.01766 | 0.0109 | 16.6648
2.5 | 0.3529 | 0.01633 | 0.0119 | 21.6105
3 | 0.406 | 0.01568 | 0.014 | 25.8929
3.5 | 0.4715 | 0.01497 | 0.0139 | 31.4963
4 | 0.5249 | 0.01469 | 0.0159 | 35.7318
4.5 | 0.5797 | 0.01449 | 0.0177 | 40.0069
5 | 0.6196 | 0.01472 | 0.0219 | 42.0924
5.5 | 0.6519 | 0.01524 | 0.0272 | 42.7756
6 | 0.6813 | 0.01598 | 0.0327 | 42.6345
6.5 | 0.7096 | 0.01693 | 0.0381 | 41.9138
7 | 0.7366 | 0.01799 | 0.0438 | 40.945
7.5 | 0.7631 | 0.01927 | 0.0493 | 39.6004
8 | 0.7824 | 0.02096 | 0.0554 | 37.3282
8.5 | 0.8025 | 0.02282 | 0.061 | 35.1665
9.5 | 0.8429 | 0.02706 | 0.0713 | 31.1493
10 | 0.8599 | 0.02967 | 0.0761 | 28.9821
10.5 | 0.8728 | 0.03273 | 0.0807 | 26.6667
11 | 0.882 | 0.03626 | 0.085 | 24.3243
11.5 | 0.8879 | 0.04031 | 0.0889 | 22.0268
12 | 0.8974 | 0.04471 | 0.0915 | 20.0716
12.5 | 0.902 | 0.04984 | 0.0933 | 18.0979
13 | 0.9169 | 0.05547 | 0.0926 | 16.5297
13.5 | 0.9268 | 0.062 | 0.0909 | 14.9484
14 | 0.9365 | 0.06932 | 0.0877 | 13.5098
14.5 | 0.944 | 0.07706 | 0.0842 | 12.2502
15 | 0.942 | 0.08597 | 0.0797 | 10.9573
15.5 | 0.9338 | 0.09559 | 0.0753 | 9.7688
16 | 0.9158 | 0.105 | 0.0719 | 8.7219
16.5 | 0.8938 | 0.11574 | 0.0669 | 7.7225
17 | 0.8638 | 0.12854 | 0.0598 | 6.7201
17.5 | 0.8315 | 0.14259 | 0.0514 | 5.8314
18 | 0.795 | 0.15852 | 0.0416 | 5.0151
18.5 | 0.7648 | 0.17459 | 0.0323 | 4.3805
19 | 0.7419 | 0.19103 | 0.0234 | 3.8837
19.5 | 0.7409 | 0.20333 | 0.0168 | 3.6438

## 33. Re 750k Mach 0.00 (1)
BIGFOIL.COM POLAR EXPORT
NACA67-517 a=0.0
NACA67-517 a=0.0 |  |  |  | Cl Max: | 1.55 | at alpha= | 14 | deg
JavaFoil+Calcfoil stall+Eppler ext transition |  |  |  | L/D Max: | 102.976 | at alpha= | 4 | deg
Re: | 750000 |  |  | Cd Min: | 0.00597 | at alpha= | -0.5 | deg
Mach: | 0 |  |  | Cl=0 at alpha= | -2.5246 | deg
|  |  |  | @ Cl=0.1, Cd= | 0.0093352
|  |  |  | @ Cl=0.4, Cd= | 0.006281
|  |  |  | @ Cl=0.6, Cd= | 0.0065966
alpha (deg) | Cl | Cd | Cm | Cl/Cd
-18.5 | -0.615 | 0.16419 | 0.001 | -3.746
-18 | -0.632 | 0.15701 | 0.001 | -4.027
-17.5 | -0.649 | 0.1508 | 0 | -4.302
-17 | -0.664 | 0.1458 | 0 | -4.556
-16.5 | -0.679 | 0.13674 | -0.001 | -4.964
-16 | -0.692 | 0.13101 | -0.002 | -5.282
-15.5 | -0.703 | 0.12455 | -0.002 | -5.647
-15 | -0.713 | 0.11482 | -0.003 | -6.21
-14.5 | -0.72 | 0.10885 | -0.003 | -6.616
-14 | -0.724 | 0.10444 | -0.004 | -6.936
-13.5 | -0.726 | 0.09923 | -0.004 | -7.315
-13 | -0.724 | 0.09317 | -0.005 | -7.775
-12.5 | -0.713 | 0.08591 | -0.003 | -8.303
-12 | -0.711 | 0.08137 | -0.006 | -8.737
-11.5 | -0.699 | 0.07648 | -0.007 | -9.141
-11 | -0.684 | 0.071 | -0.008 | -9.634
-10.5 | -0.664 | 0.06639 | -0.009 | -10.008
-10 | -0.642 | 0.06195 | -0.009 | -10.357
-9.5 | -0.615 | 0.0578 | -0.01 | -10.646
-9 | -0.587 | 0.05304 | -0.012 | -11.062
-8.5 | -0.558 | 0.04678 | -0.013 | -11.933
-8 | -0.62 | 0.01388 | -0.022 | -44.707
-7.5 | -0.573 | 0.01345 | -0.023 | -42.643
-7 | -0.523 | 0.01289 | -0.024 | -40.588
-6.5 | -0.469 | 0.01246 | -0.025 | -37.626
-6 | -0.413 | 0.0118 | -0.027 | -34.991
-5.5 | -0.356 | 0.01143 | -0.028 | -31.159
-5 | -0.298 | 0.01107 | -0.029 | -26.92
-4.5 | -0.239 | 0.01068 | -0.03 | -22.371
-4 | -0.179 | 0.01037 | -0.032 | -17.281
-3.5 | -0.119 | 0.0101 | -0.033 | -11.774
-3 | -0.058 | 0.00989 | -0.034 | -5.869
-2.5 | 0.003 | 0.00966 | -0.036 | 0.331
-2 | 0.065 | 0.00945 | -0.037 | 6.847
-1.5 | 0.126 | 0.00925 | -0.038 | 13.678
-1 | 0.189 | 0.00908 | -0.04 | 20.785
-0.5 | 0.249 | 0.00597 | -0.041 | 41.77
0 | 0.308 | 0.00619 | -0.042 | 49.834
0.5 | 0.369 | 0.00625 | -0.043 | 59.079
1 | 0.429 | 0.00631 | -0.045 | 67.982
1.5 | 0.489 | 0.00639 | -0.046 | 76.507
2 | 0.55 | 0.00649 | -0.048 | 84.757
2.5 | 0.611 | 0.00662 | -0.049 | 92.277
3 | 0.673 | 0.00693 | -0.05 | 96.995
3.5 | 0.733 | 0.00727 | -0.052 | 100.766
4 | 0.793 | 0.0077 | -0.053 | 102.976
4.5 | 0.852 | 0.00837 | -0.055 | 101.792
5 | 0.91 | 0.00905 | -0.056 | 100.581
5.5 | 0.967 | 0.00978 | -0.057 | 98.935
6 | 1.024 | 0.0106 | -0.059 | 96.551
6.5 | 1.079 | 0.01127 | -0.06 | 95.773
7 | 1.134 | 0.01234 | -0.061 | 91.913
7.5 | 1.187 | 0.01345 | -0.063 | 88.268
8 | 1.235 | 0.01816 | -0.064 | 67.991
8.5 | 1.283 | 0.01925 | -0.065 | 66.658
9 | 1.329 | 0.02001 | -0.066 | 66.413
9.5 | 1.37 | 0.0209 | -0.068 | 65.561
10 | 1.408 | 0.02185 | -0.069 | 64.441
10.5 | 1.442 | 0.02284 | -0.07 | 63.104
11 | 1.471 | 0.0247 | -0.071 | 59.531
11.5 | 1.496 | 0.02605 | -0.072 | 57.404
12 | 1.516 | 0.02743 | -0.074 | 55.277
12.5 | 1.532 | 0.02899 | -0.075 | 52.837
13 | 1.542 | 0.03051 | -0.076 | 50.555
13.5 | 1.548 | 0.03224 | -0.077 | 48.03
14 | 1.55 | 0.03417 | -0.078 | 45.342
14.5 | 1.546 | 0.03634 | -0.079 | 42.529
15 | 1.537 | 0.0389 | -0.08 | 39.504
15.5 | 1.523 | 0.04158 | -0.081 | 36.628
16 | 1.504 | 0.0448 | -0.082 | 33.567
16.5 | 1.467 | 0.05109 | -0.082 | 28.707
17 | 1.388 | 0.06881 | -0.078 | 20.172
17.5 | 1.303 | 0.09664 | -0.072 | 13.482
18 | 1.22 | 0.13267 | -0.062 | 9.198
18.5 | 1.177 | 0.14891 | -0.058 | 7.904
19 | 1.143 | 0.15766 | -0.057 | 7.25

## 34. Re 750k Mach 0.00 (2)
BIGFOIL.COM POLAR EXPORT
NACA67-517 a=0.0
NACA67-517 a=0.0 |  |  |  | Cl Max: | 1.213 | at alpha= | 18 | deg
XFOIL ncrit=9 |  |  |  | L/D Max: | 79.6886 | at alpha= | 4.5 | deg
Re: | 750000 |  |  | Cd Min: | 0.0908 | at alpha= | 20 | deg
Mach: | 0 |  |  | Cl=0 at alpha= | -4.5864 | deg
|  |  |  | @ Cl=0.1, Cd= | 0.012254
|  |  |  | @ Cl=0.4, Cd= | 0.01005
|  |  |  | @ Cl=0.6, Cd= | 0.0086141
alpha (deg) | Cl | Cd | Cm | Cl/Cd
-18.5 | -0.8789 | 0.05287 | -0.1291 | -16.6238
-18 | -0.922 | 0.04407 | -0.1292 | -20.9213
-17.5 | -0.9378 | 0.03904 | -0.1267 | -24.0215
-17 | -0.9525 | 0.03443 | -0.1229 | -27.6648
-16.5 | -0.9461 | 0.03143 | -0.1198 | -30.1018
-16 | -0.932 | 0.02907 | -0.1167 | -32.0605
-15.5 | -0.9102 | 0.02717 | -0.1141 | -33.5002
-15 | -0.8769 | 0.02606 | -0.1125 | -33.6493
-14.5 | -0.842 | 0.0251 | -0.1108 | -33.5458
-14 | -0.8069 | 0.02438 | -0.1093 | -33.0968
-13.5 | -0.7674 | 0.02394 | -0.108 | -32.0551
-13 | -0.7336 | 0.02324 | -0.1061 | -31.5663
-12.5 | -0.6983 | 0.02277 | -0.1041 | -30.6675
-12 | -0.6629 | 0.02229 | -0.102 | -29.7398
-11.5 | -0.6251 | 0.02131 | -0.1002 | -29.3336
-11 | -0.5866 | 0.02032 | -0.0985 | -28.8681
-10.5 | -0.5503 | 0.02011 | -0.0963 | -27.3645
-10 | -0.5059 | 0.01929 | -0.0954 | -26.226
-9.5 | -0.462 | 0.01871 | -0.0943 | -24.6927
-9 | -0.4077 | 0.01755 | -0.095 | -23.2308
-8.5 | -0.3632 | 0.0171 | -0.0941 | -21.2398
-8 | -0.313 | 0.01646 | -0.094 | -19.0158
-7.5 | -0.2629 | 0.01586 | -0.0937 | -16.5763
-7 | -0.214 | 0.0151 | -0.0933 | -14.1722
-6.5 | -0.1671 | 0.01463 | -0.0924 | -11.4217
-6 | -0.1209 | 0.01427 | -0.0913 | -8.4723
-5.5 | -0.0788 | 0.01375 | -0.0896 | -5.7309
-5 | -0.0335 | 0.01353 | -0.0883 | -2.476
-4.5 | 0.007 | 0.01307 | -0.0862 | 0.53558
-4 | 0.0497 | 0.01268 | -0.0842 | 3.9196
-3.5 | 0.093 | 0.0123 | -0.0823 | 7.561
-3 | 0.134 | 0.01203 | -0.08 | 11.1388
-2.5 | 0.1575 | 0.01146 | -0.0743 | 13.7435
-2 | 0.1195 | 0.00999 | -0.0557 | 11.962
0 | 0.2739 | 0.00952 | -0.0406 | 28.771
0.5 | 0.321 | 0.0099 | -0.0388 | 32.4242
1 | 0.3874 | 0.01013 | -0.0407 | 38.2428
1.5 | 0.4522 | 0.00972 | -0.0431 | 46.5226
2 | 0.4912 | 0.00942 | -0.0402 | 52.1444
2.5 | 0.5498 | 0.00901 | -0.0414 | 61.0211
3 | 0.5868 | 0.00872 | -0.038 | 67.2936
3.5 | 0.6217 | 0.00844 | -0.0342 | 73.6611
4 | 0.6374 | 0.00825 | -0.0263 | 77.2606
4.5 | 0.6654 | 0.00835 | -0.0212 | 79.6886
5 | 0.6863 | 0.0088 | -0.0148 | 77.9886
5.5 | 0.703 | 0.00947 | -0.008 | 74.2344
6 | 0.7211 | 0.01022 | -0.0018 | 70.5577
6.5 | 0.7407 | 0.01105 | 0.0039 | 67.0317
7 | 0.7574 | 0.01203 | 0.0099 | 62.9593
7.5 | 0.771 | 0.01322 | 0.0162 | 58.3207
8 | 0.7944 | 0.01426 | 0.0205 | 55.7083
8.5 | 0.8187 | 0.01536 | 0.0245 | 53.3008
9 | 0.8454 | 0.01645 | 0.028 | 51.3921
9.5 | 0.87 | 0.01762 | 0.0316 | 49.3757
10 | 0.8949 | 0.01888 | 0.035 | 47.3994
10.5 | 0.9181 | 0.0203 | 0.0384 | 45.2266
11 | 0.9408 | 0.02174 | 0.0418 | 43.2751
11.5 | 0.9593 | 0.02349 | 0.0455 | 40.8387
12 | 0.9766 | 0.02538 | 0.0491 | 38.4791
12.5 | 0.9965 | 0.02726 | 0.0522 | 36.5554
13 | 1.021 | 0.02928 | 0.0539 | 34.8702
13.5 | 1.0559 | 0.03177 | 0.0526 | 33.2358
14 | 1.0989 | 0.03434 | 0.0494 | 32.0006
14.5 | 1.1368 | 0.03725 | 0.0466 | 30.5181
16 | 1.1862 | 0.04642 | 0.0501 | 25.5536
16.5 | 1.1913 | 0.05063 | 0.0515 | 23.5295
17 | 1.2039 | 0.05433 | 0.052 | 22.159
17.5 | 1.2031 | 0.05958 | 0.0525 | 20.193
18 | 1.213 | 0.06391 | 0.0524 | 18.9798
18.5 | 1.209 | 0.06999 | 0.0519 | 17.2739
19 | 1.2036 | 0.07656 | 0.0508 | 15.721
19.5 | 1.2 | 0.08316 | 0.0492 | 14.43
20 | 1.1904 | 0.0908 | 0.0469 | 13.1101

## 35. Re 750k Mach 0.10 (1)
BIGFOIL.COM POLAR EXPORT
NACA67-517 a=0.0
NACA67-517 a=0.0 |  |  |  | Cl Max: | 1.54 | at alpha= | 13.5 | deg
JavaFoil+Calcfoil stall+Eppler ext transition |  |  |  | L/D Max: | 102.693 | at alpha= | 4 | deg
Re: | 750000 |  |  | Cd Min: | 0.00599 | at alpha= | -0.5 | deg
Mach: | 0.1 |  |  | Cl=0 at alpha= | -2.5246 | deg
|  |  |  | @ Cl=0.1, Cd= | 0.0093615
|  |  |  | @ Cl=0.4, Cd= | 0.0063042
|  |  |  | @ Cl=0.6, Cd= | 0.0066184
alpha (deg) | Cl | Cd | Cm | Cl/Cd
-18 | -0.585 | 0.15938 | 0.001 | -3.673
-17.5 | -0.605 | 0.15432 | 0 | -3.922
-17 | -0.624 | 0.14719 | 0 | -4.239
-16.5 | -0.642 | 0.14051 | -0.001 | -4.568
-16 | -0.658 | 0.13317 | -0.002 | -4.944
-15.5 | -0.673 | 0.12417 | -0.002 | -5.422
-15 | -0.686 | 0.1173 | -0.003 | -5.852
-14.5 | -0.697 | 0.1109 | -0.003 | -6.283
-14 | -0.704 | 0.10593 | -0.004 | -6.649
-13.5 | -0.709 | 0.09841 | -0.004 | -7.208
-13 | -0.71 | 0.09394 | -0.005 | -7.563
-12.5 | -0.708 | 0.0885 | -0.006 | -8.002
-12 | -0.696 | 0.08139 | -0.003 | -8.554
-11.5 | -0.692 | 0.07803 | -0.007 | -8.871
-11 | -0.679 | 0.0714 | -0.008 | -9.51
-10.5 | -0.661 | 0.06703 | -0.009 | -9.864
-10 | -0.639 | 0.06249 | -0.009 | -10.232
-9.5 | -0.614 | 0.05832 | -0.01 | -10.53
-9 | -0.586 | 0.05385 | -0.011 | -10.878
-8.5 | -0.556 | 0.04837 | -0.013 | -11.504
-8 | -0.622 | 0.01396 | -0.022 | -44.54
-7.5 | -0.575 | 0.01353 | -0.023 | -42.505
-7 | -0.525 | 0.01296 | -0.024 | -40.503
-6.5 | -0.471 | 0.01253 | -0.025 | -37.556
-6 | -0.415 | 0.01209 | -0.027 | -34.293
-5.5 | -0.358 | 0.01147 | -0.028 | -31.157
-5 | -0.299 | 0.01111 | -0.029 | -26.932
-4.5 | -0.24 | 0.01071 | -0.031 | -22.407
-4 | -0.18 | 0.01042 | -0.032 | -17.284
-3.5 | -0.119 | 0.01015 | -0.033 | -11.773
-3 | -0.058 | 0.00992 | -0.035 | -5.878
-2.5 | 0.003 | 0.00968 | -0.036 | 0.332
-2 | 0.065 | 0.00948 | -0.037 | 6.86
-1.5 | 0.127 | 0.00927 | -0.038 | 13.71
-1 | 0.19 | 0.00911 | -0.04 | 20.827
-0.5 | 0.25 | 0.00599 | -0.041 | 41.825
0 | 0.31 | 0.00622 | -0.042 | 49.81
0.5 | 0.371 | 0.00628 | -0.044 | 59.137
1 | 0.431 | 0.00633 | -0.045 | 67.999
1.5 | 0.491 | 0.00642 | -0.046 | 76.534
2 | 0.552 | 0.00651 | -0.048 | 84.842
2.5 | 0.614 | 0.00665 | -0.049 | 92.314
3 | 0.676 | 0.00698 | -0.051 | 96.817
3.5 | 0.736 | 0.00732 | -0.052 | 100.614
4 | 0.797 | 0.00776 | -0.054 | 102.693
4.5 | 0.856 | 0.00845 | -0.055 | 101.342
5 | 0.914 | 0.00911 | -0.056 | 100.339
5.5 | 0.972 | 0.00988 | -0.058 | 98.308
6 | 1.028 | 0.01067 | -0.059 | 96.401
6.5 | 1.084 | 0.01137 | -0.06 | 95.324
7 | 1.139 | 0.01249 | -0.062 | 91.213
7.5 | 1.192 | 0.01359 | -0.063 | 87.701
8 | 1.24 | 0.01822 | -0.064 | 68.045
8.5 | 1.288 | 0.0194 | -0.065 | 66.393
9 | 1.334 | 0.02024 | -0.067 | 65.893
9.5 | 1.375 | 0.02113 | -0.068 | 65.062
10 | 1.412 | 0.02212 | -0.069 | 63.815
10.5 | 1.445 | 0.02313 | -0.07 | 62.452
11 | 1.472 | 0.025 | -0.072 | 58.901
11.5 | 1.496 | 0.02644 | -0.073 | 56.58
12 | 1.514 | 0.02787 | -0.074 | 54.338
12.5 | 1.528 | 0.02944 | -0.075 | 51.911
13 | 1.536 | 0.03102 | -0.076 | 49.524
13.5 | 1.54 | 0.03279 | -0.077 | 46.951
14 | 1.538 | 0.03479 | -0.078 | 44.195
14.5 | 1.53 | 0.037 | -0.079 | 41.359
15 | 1.518 | 0.03955 | -0.08 | 38.377
15.5 | 1.498 | 0.04323 | -0.081 | 34.651
16 | 1.471 | 0.04735 | -0.082 | 31.055
16.5 | 1.408 | 0.05923 | -0.08 | 23.765
17 | 1.311 | 0.08677 | -0.074 | 15.111
17.5 | 1.231 | 0.11705 | -0.066 | 10.515
18 | 1.178 | 0.1348 | -0.062 | 8.738
18.5 | 1.127 | 0.154 | -0.056 | 7.32

## 36. Re 750k Mach 0.10 (2)
BIGFOIL.COM POLAR EXPORT
NACA67-517 a=0.0
NACA67-517 a=0.0 |  |  |  | Cl Max: | 1.2028 | at alpha= | 18 | deg
XFOIL ncrit=9 |  |  |  | L/D Max: | 78.5782 | at alpha= | 4.5 | deg
Re: | 750000 |  |  | Cd Min: | 0.19242 | at alpha= | -20 | deg
Mach: | 0.1 |  |  | Cl=0 at alpha= | -4.6186 | deg
|  |  |  | @ Cl=0.1, Cd= | 0.012345
|  |  |  | @ Cl=0.4, Cd= | 0.010098
|  |  |  | @ Cl=0.6, Cd= | 0.0086542
alpha (deg) | Cl | Cd | Cm | Cl/Cd
-20 | -0.3336 | 0.19242 | -0.0694 | -1.7337
-19.5 | -0.3179 | 0.18584 | -0.0725 | -1.7106
-19 | -0.2992 | 0.18096 | -0.0755 | -1.6534
-17.5 | -0.8906 | 0.04392 | -0.1311 | -20.2778
-17 | -0.9215 | 0.03768 | -0.1277 | -24.4559
-16.5 | -0.9254 | 0.03382 | -0.1243 | -27.3625
-16 | -0.9188 | 0.03087 | -0.1209 | -29.7635
-15.5 | -0.9041 | 0.02846 | -0.1176 | -31.7674
-15 | -0.8769 | 0.02681 | -0.1152 | -32.7079
-14.5 | -0.8442 | 0.02574 | -0.1133 | -32.7972
-14 | -0.8096 | 0.02468 | -0.1115 | -32.8039
-13.5 | -0.7691 | 0.02437 | -0.1103 | -31.5593
-13 | -0.7332 | 0.02361 | -0.1084 | -31.0546
-12.5 | -0.6985 | 0.02312 | -0.1063 | -30.2119
-12 | -0.6631 | 0.02275 | -0.104 | -29.1473
-11.5 | -0.6259 | 0.02164 | -0.102 | -28.9233
-11 | -0.5878 | 0.02065 | -0.1001 | -28.4649
-10.5 | -0.5523 | 0.02049 | -0.0976 | -26.9546
-10 | -0.5082 | 0.0196 | -0.0966 | -25.9286
-9.5 | -0.464 | 0.01896 | -0.0954 | -24.4726
-9 | -0.4121 | 0.01799 | -0.0955 | -22.9072
-8.5 | -0.3646 | 0.01729 | -0.0951 | -21.0873
-8 | -0.3138 | 0.01663 | -0.095 | -18.8695
-7.5 | -0.2628 | 0.01599 | -0.0948 | -16.4353
-7 | -0.2129 | 0.01523 | -0.0944 | -13.979
-6.5 | -0.1655 | 0.01474 | -0.0935 | -11.228
-6 | -0.1193 | 0.01438 | -0.0923 | -8.2962
-5.5 | -0.0766 | 0.01384 | -0.0906 | -5.5347
-5 | -0.0312 | 0.0136 | -0.0894 | -2.2941
-4.5 | 0.0097 | 0.01315 | -0.0872 | 0.73764
-4 | 0.0528 | 0.01276 | -0.0853 | 4.1379
-3.5 | 0.0962 | 0.01237 | -0.0833 | 7.7769
-3 | 0.1368 | 0.0121 | -0.0809 | 11.3058
-2.5 | 0.1623 | 0.01156 | -0.0755 | 14.0398
-2 | 0.1265 | 0.01011 | -0.0573 | 12.5124
-1.5 | 0.0907 | 0.00894 | -0.0382 | 10.1454
-1 | 0.143 | 0.0091 | -0.0372 | 15.7143
-0.5 | 0.2067 | 0.00924 | -0.0385 | 22.3701
0 | 0.2758 | 0.00956 | -0.0409 | 28.8494
0.5 | 0.3205 | 0.00996 | -0.0386 | 32.1787
1 | 0.3895 | 0.01016 | -0.0409 | 38.3366
1.5 | 0.4536 | 0.00978 | -0.043 | 46.3804
2 | 0.493 | 0.00945 | -0.0402 | 52.1693
2.5 | 0.5462 | 0.00907 | -0.0401 | 60.2205
3 | 0.5897 | 0.00874 | -0.038 | 67.4714
3.5 | 0.6233 | 0.00846 | -0.0339 | 73.6761
4 | 0.634 | 0.00832 | -0.0249 | 76.2019
4.5 | 0.6632 | 0.00844 | -0.02 | 78.5782
5 | 0.6844 | 0.00891 | -0.0137 | 76.8126
5.5 | 0.7005 | 0.00961 | -0.0067 | 72.8928
6 | 0.7196 | 0.01036 | -0.0006 | 69.4595
6.5 | 0.7387 | 0.01122 | 0.0052 | 65.8378
7 | 0.7568 | 0.01218 | 0.011 | 62.1346
7.5 | 0.77 | 0.01341 | 0.0173 | 57.4198
8 | 0.7943 | 0.01445 | 0.0216 | 54.9689
8.5 | 0.8186 | 0.01556 | 0.0256 | 52.6093
9 | 0.8453 | 0.01667 | 0.0291 | 50.7079
9.5 | 0.8703 | 0.01785 | 0.0327 | 48.7563
10 | 0.8945 | 0.01917 | 0.0363 | 46.6615
10.5 | 0.9181 | 0.0206 | 0.0397 | 44.568
11 | 0.9396 | 0.02214 | 0.0433 | 42.439
11.5 | 0.9591 | 0.02388 | 0.0469 | 40.1633
12.5 | 0.9952 | 0.0278 | 0.0537 | 35.7986
13 | 1.0196 | 0.02985 | 0.0555 | 34.1575
13.5 | 1.0544 | 0.03239 | 0.0542 | 32.5533
14 | 1.0954 | 0.03518 | 0.0513 | 31.137
14.5 | 1.1338 | 0.03814 | 0.0484 | 29.7273
15 | 1.1537 | 0.04139 | 0.0489 | 27.8739
15.5 | 1.1683 | 0.04443 | 0.0505 | 26.2953
16 | 1.1799 | 0.04797 | 0.0518 | 24.5966
16.5 | 1.1868 | 0.05215 | 0.0529 | 22.7574
17 | 1.196 | 0.05628 | 0.0534 | 21.2509
17.5 | 1.1966 | 0.06154 | 0.0538 | 19.4443
18 | 1.2028 | 0.06642 | 0.0535 | 18.109
18.5 | 1.1916 | 0.07351 | 0.0527 | 16.21
19 | 1.1902 | 0.0798 | 0.0514 | 14.9148
19.5 | 1.1845 | 0.08684 | 0.0495 | 13.64
20 | 1.1714 | 0.09518 | 0.0468 | 12.3072

## 37. Re 750k Mach 0.25 (1)
BIGFOIL.COM POLAR EXPORT
NACA67-517 a=0.0
NACA67-517 a=0.0 |  |  |  | Cl Max: | 1.494 | at alpha= | 12 | deg
JavaFoil+Calcfoil stall+Eppler ext transition |  |  |  | L/D Max: | 101.002 | at alpha= | 4 | deg
Re: | 750000 |  |  | Cd Min: | 0.0061 | at alpha= | -0.5 | deg
Mach: | 0.25 |  |  | Cl=0 at alpha= | -2.5238 | deg
|  |  |  | @ Cl=0.1, Cd= | 0.00952
|  |  |  | @ Cl=0.4, Cd= | 0.0064218
|  |  |  | @ Cl=0.6, Cd= | 0.0067386
alpha (deg) | Cl | Cd | Cm | Cl/Cd
-16 | -0.344 | 0.15141 | -0.001 | -2.272
-15.5 | -0.397 | 0.14047 | -0.002 | -2.824
-15 | -0.445 | 0.13405 | -0.003 | -3.317
-14.5 | -0.488 | 0.12204 | -0.003 | -3.999
-14 | -0.527 | 0.11542 | -0.004 | -4.565
-13.5 | -0.56 | 0.10937 | -0.004 | -5.125
-13 | -0.589 | 0.10011 | -0.005 | -5.879
-12.5 | -0.61 | 0.09459 | -0.006 | -6.45
-12 | -0.625 | 0.0872 | -0.006 | -7.171
-11.5 | -0.634 | 0.08087 | -0.007 | -7.843
-11 | -0.636 | 0.07535 | -0.008 | -8.443
-10.5 | -0.626 | 0.06855 | -0.005 | -9.129
-10 | -0.614 | 0.06518 | -0.005 | -9.425
-9.5 | -0.603 | 0.06111 | -0.01 | -9.872
-9 | -0.58 | 0.05672 | -0.011 | -10.232
-8.5 | -0.553 | 0.05245 | -0.012 | -10.542
-8 | -0.522 | 0.04783 | -0.014 | -10.917
-7.5 | -0.488 | 0.04326 | -0.015 | -11.281
-7 | -0.534 | 0.01337 | -0.025 | -39.936
-6.5 | -0.48 | 0.01291 | -0.026 | -37.149
-6 | -0.423 | 0.01243 | -0.027 | -34.063
-5.5 | -0.366 | 0.01179 | -0.029 | -31.007
-5 | -0.306 | 0.01138 | -0.03 | -26.922
-4.5 | -0.246 | 0.01094 | -0.031 | -22.489
-4 | -0.185 | 0.01062 | -0.033 | -17.385
-3.5 | -0.123 | 0.01034 | -0.034 | -11.846
-3 | -0.06 | 0.01008 | -0.035 | -5.937
-2.5 | 0.003 | 0.00985 | -0.037 | 0.334
-2 | 0.067 | 0.00963 | -0.038 | 6.931
-1.5 | 0.13 | 0.00942 | -0.039 | 13.85
-1 | 0.195 | 0.00925 | -0.041 | 21.046
-0.5 | 0.257 | 0.0061 | -0.042 | 42.147
0 | 0.318 | 0.00634 | -0.043 | 50.191
0.5 | 0.381 | 0.0064 | -0.045 | 59.543
1 | 0.442 | 0.00647 | -0.046 | 68.279
1.5 | 0.504 | 0.00656 | -0.048 | 76.899
2 | 0.567 | 0.00666 | -0.049 | 85.185
2.5 | 0.63 | 0.00681 | -0.05 | 92.475
3 | 0.694 | 0.0072 | -0.052 | 96.288
3.5 | 0.756 | 0.00759 | -0.053 | 99.595
4 | 0.817 | 0.00809 | -0.055 | 101.002
4.5 | 0.878 | 0.00888 | -0.056 | 98.932
5 | 0.938 | 0.00951 | -0.058 | 98.624
5.5 | 0.996 | 0.01043 | -0.059 | 95.503
6 | 1.054 | 0.01118 | -0.06 | 94.288
6.5 | 1.111 | 0.01199 | -0.062 | 92.675
7 | 1.166 | 0.0133 | -0.063 | 87.674
7.5 | 1.22 | 0.01451 | -0.065 | 84.054
8 | 1.267 | 0.01972 | -0.066 | 64.28
8.5 | 1.315 | 0.02063 | -0.067 | 63.713
9 | 1.359 | 0.02136 | -0.068 | 63.612
9.5 | 1.397 | 0.02241 | -0.07 | 62.318
10 | 1.429 | 0.02352 | -0.071 | 60.761
10.5 | 1.456 | 0.02468 | -0.072 | 58.984
11 | 1.475 | 0.02691 | -0.073 | 54.826
11.5 | 1.488 | 0.02855 | -0.075 | 52.127
12 | 1.494 | 0.03029 | -0.076 | 49.314
12.5 | 1.491 | 0.03242 | -0.077 | 45.993
13 | 1.481 | 0.03449 | -0.078 | 42.924
13.5 | 1.461 | 0.03693 | -0.079 | 39.574
14 | 1.432 | 0.04 | -0.08 | 35.811
14.5 | 1.392 | 0.04397 | -0.081 | 31.649
15 | 1.295 | 0.06011 | -0.077 | 21.542
15.5 | 1.159 | 0.09976 | -0.065 | 11.613
16 | 1.066 | 0.13143 | -0.05 | 8.109
16.5 | 1.002 | 0.14411 | -0.044 | 6.956
17 | 0.934 | 0.15489 | -0.042 | 6.031

## 38. Re 750k Mach 0.25 (2)
BIGFOIL.COM POLAR EXPORT
NACA67-517 a=0.0
NACA67-517 a=0.0 |  |  |  | Cl Max: | 1.1481 | at alpha= | 16.5 | deg
XFOIL ncrit=9 |  |  |  | L/D Max: | 72.6058 | at alpha= | 4.5 | deg
Re: | 750000 |  |  | Cd Min: | 0.18418 | at alpha= | -19 | deg
Mach: | 0.25 |  |  | Cl=0 at alpha= | -4.7801 | deg
|  |  |  | @ Cl=0.1, Cd= | 0.0092016
|  |  |  | @ Cl=0.4, Cd= | 0.010316
|  |  |  | @ Cl=0.6, Cd= | 0.0087304
alpha (deg) | Cl | Cd | Cm | Cl/Cd
-19 | -0.2949 | 0.18418 | -0.0772 | -1.6012
-18.5 | -0.2789 | 0.17823 | -0.0805 | -1.5648
-18 | -0.2634 | 0.17206 | -0.0839 | -1.5309
-17.5 | -0.2495 | 0.16519 | -0.0875 | -1.5104
-17 | -0.2428 | 0.15601 | -0.0911 | -1.5563
-16.5 | -0.2358 | 0.14741 | -0.0949 | -1.5996
-16 | -0.2413 | 0.13585 | -0.0992 | -1.7762
-15 | -0.6065 | 0.05432 | -0.1391 | -11.1653
-14.5 | -0.7104 | 0.04017 | -0.1362 | -17.6848
-14 | -0.7542 | 0.03285 | -0.1298 | -22.9589
-13.5 | -0.7391 | 0.03015 | -0.126 | -24.5141
-13 | -0.7127 | 0.02825 | -0.1229 | -25.2283
-12.5 | -0.6802 | 0.02722 | -0.12 | -24.989
-12 | -0.6508 | 0.02592 | -0.1166 | -25.108
-11.5 | -0.62 | 0.02505 | -0.1131 | -24.7505
-11 | -0.5873 | 0.02392 | -0.1098 | -24.5527
-10.5 | -0.5541 | 0.02279 | -0.1066 | -24.3133
-10 | -0.518 | 0.02201 | -0.1036 | -23.5348
-9.5 | -0.4768 | 0.02097 | -0.1014 | -22.7372
-9 | -0.4232 | 0.01937 | -0.1013 | -21.8482
-8.5 | -0.3746 | 0.0185 | -0.1003 | -20.2486
-8 | -0.3234 | 0.01777 | -0.0997 | -18.1992
-7.5 | -0.2654 | 0.01683 | -0.1001 | -15.7695
-7 | -0.2127 | 0.01629 | -0.0996 | -13.0571
-6.5 | -0.158 | 0.01538 | -0.0996 | -10.2731
-6 | -0.1095 | 0.01495 | -0.0984 | -7.3244
-5.5 | -0.0642 | 0.01441 | -0.0967 | -4.4552
-5 | -0.019 | 0.01405 | -0.095 | -1.3523
-4.5 | 0.0242 | 0.01358 | -0.0928 | 1.782
-4 | 0.0706 | 0.01324 | -0.0911 | 5.3323
-3.5 | 0.1133 | 0.01279 | -0.0887 | 8.8585
-3 | 0.1514 | 0.0126 | -0.0855 | 12.0159
-2.5 | 0.186 | 0.01208 | -0.0815 | 15.3974
-2 | 0.1646 | 0.01055 | -0.0663 | 15.6019
-1.5 | 0.0918 | 0.0092 | -0.0395 | 9.9783
-1 | 0.1437 | 0.00921 | -0.0376 | 15.6026
-0.5 | 0.2139 | 0.0094 | -0.0398 | 22.7553
0 | 0.2582 | 0.00972 | -0.0371 | 26.5638
0.5 | 0.3255 | 0.01022 | -0.0385 | 31.8493
1 | 0.4032 | 0.01032 | -0.0423 | 39.0698
1.5 | 0.445 | 0.0101 | -0.0394 | 44.0594
2 | 0.5071 | 0.00962 | -0.0408 | 52.7131
2.5 | 0.5405 | 0.00928 | -0.0362 | 58.2435
3 | 0.5639 | 0.00893 | -0.0294 | 63.1467
3.5 | 0.5916 | 0.00871 | -0.0237 | 67.9219
4 | 0.6204 | 0.00878 | -0.0184 | 70.6606
4.5 | 0.652 | 0.00898 | -0.0137 | 72.6058
5 | 0.6732 | 0.00955 | -0.0072 | 70.4921
5.5 | 0.6898 | 0.01034 | -0.0002 | 66.7118
6 | 0.7102 | 0.01116 | 0.0059 | 63.638
6.5 | 0.7312 | 0.01208 | 0.0116 | 60.5298
7 | 0.7536 | 0.01306 | 0.0168 | 57.7029
7.5 | 0.7685 | 0.01434 | 0.023 | 53.5914
8 | 0.7927 | 0.01549 | 0.0275 | 51.175
8.5 | 0.8176 | 0.01671 | 0.0317 | 48.9288
9 | 0.8446 | 0.01794 | 0.0355 | 47.0792
9.5 | 0.8699 | 0.01927 | 0.0392 | 45.1427
10.5 | 0.9159 | 0.02241 | 0.0469 | 40.8701
11 | 0.9359 | 0.02426 | 0.0507 | 38.5779
11.5 | 0.9525 | 0.02636 | 0.0548 | 36.1343
12 | 0.9685 | 0.02866 | 0.0585 | 33.7927
12.5 | 0.9865 | 0.03095 | 0.0619 | 31.874
13 | 1.0099 | 0.03333 | 0.0639 | 30.3
13.5 | 1.0413 | 0.03621 | 0.0634 | 28.7572
14 | 1.0735 | 0.04002 | 0.0611 | 26.8241
16 | 1.1442 | 0.0569 | 0.0594 | 20.109
16.5 | 1.1481 | 0.06205 | 0.0598 | 18.5028
17 | 1.1432 | 0.06841 | 0.0596 | 16.711
17.5 | 1.1427 | 0.07459 | 0.0588 | 15.3197
18 | 1.1305 | 0.08245 | 0.0572 | 13.7113
18.5 | 1.1221 | 0.09013 | 0.0551 | 12.4498
19 | 1.1119 | 0.0984 | 0.0523 | 11.2998
19.5 | 1.0992 | 0.10727 | 0.0487 | 10.247
20 | 1.0808 | 0.11716 | 0.0444 | 9.225

## 39. Re 750k Mach 0.50 (1)
BIGFOIL.COM POLAR EXPORT
NACA67-517 a=0.0
NACA67-517 a=0.0 |  |  |  | Cl Max: | 1.403 | at alpha= | 9 | deg
JavaFoil+Calcfoil stall+Eppler ext transition |  |  |  | L/D Max: | 93.674 | at alpha= | 3.5 | deg
Re: | 750000 |  |  | Cd Min: | 0.00663 | at alpha= | -0.5 | deg
Mach: | 0.5 |  |  | Cl=0 at alpha= | -2.5286 | deg
|  |  |  | @ Cl=0.1, Cd= | 0.010259
|  |  |  | @ Cl=0.4, Cd= | 0.0069557
|  |  |  | @ Cl=0.6, Cd= | 0.0072986
alpha (deg) | Cl | Cd | Cm | Cl/Cd
-20 | -0.984 | 0.21082 | 0.003 | -4.666
-19.5 | -0.957 | 0.20275 | 0.003 | -4.718
-19 | -0.929 | 0.19269 | 0.002 | -4.823
-18.5 | -0.9 | 0.18805 | 0.001 | -4.784
-18 | -0.872 | 0.18211 | 0.001 | -4.787
-17.5 | -0.844 | 0.18063 | 0 | -4.673
-17 | -0.816 | 0.17783 | -0.001 | -4.592
-16.5 | -0.789 | 0.16728 | -0.001 | -4.717
-16 | -0.761 | 0.16943 | -0.002 | -4.493
-15.5 | -0.734 | 0.15461 | -0.002 | -4.745
-15 | -0.704 | 0.15323 | -0.003 | -4.594
-14.5 | -0.676 | 0.15109 | -0.004 | -4.474
-14 | -0.648 | 0.14532 | -0.004 | -4.46
-13.5 | -0.62 | 0.13657 | -0.005 | -4.542
-13 | -0.592 | 0.13374 | -0.006 | -4.429
-12.5 | -0.564 | 0.13319 | -0.006 | -4.237
-12 | -0.536 | 0.12982 | -0.007 | -4.131
-11.5 | -0.507 | 0.11555 | -0.007 | -4.389
-11 | -0.479 | 0.1115 | -0.008 | -4.296
-10.5 | -0.451 | 0.10876 | -0.008 | -4.146
-10 | -0.423 | 0.1059 | -0.009 | -3.992
-9.5 | -0.394 | 0.09877 | -0.009 | -3.989
-9 | -0.367 | 0.08271 | -0.01 | -4.433
-8.5 | -0.339 | 0.06963 | -0.011 | -4.864
-8 | -0.31 | 0.06258 | -0.012 | -4.959
-7.5 | -0.43 | 0.05694 | -0.013 | -7.554
-7 | -0.439 | 0.04705 | -0.008 | -9.333
-6.5 | -0.413 | 0.04602 | -0.016 | -8.967
-6 | -0.374 | 0.04133 | -0.017 | -9.041
-5.5 | -0.395 | 0.01343 | -0.032 | -29.42
-5 | -0.334 | 0.01266 | -0.033 | -26.419
-4.5 | -0.27 | 0.01215 | -0.035 | -22.24
-4 | -0.204 | 0.01164 | -0.036 | -17.512
-3.5 | -0.136 | 0.01123 | -0.038 | -12.077
-3 | -0.066 | 0.01087 | -0.039 | -6.111
-2.5 | 0.004 | 0.01061 | -0.041 | 0.345
-2 | 0.074 | 0.01034 | -0.042 | 7.18
-1.5 | 0.145 | 0.01012 | -0.044 | 14.339
-1 | 0.217 | 0.0099 | -0.045 | 21.927
-0.5 | 0.286 | 0.00663 | -0.046 | 43.125
0 | 0.354 | 0.00689 | -0.048 | 51.423
0.5 | 0.424 | 0.00699 | -0.05 | 60.724
1 | 0.492 | 0.00708 | -0.051 | 69.458
1.5 | 0.562 | 0.00719 | -0.053 | 78.102
2 | 0.632 | 0.00739 | -0.054 | 85.568
2.5 | 0.703 | 0.00784 | -0.056 | 89.602
3 | 0.772 | 0.00831 | -0.058 | 92.817
3.5 | 0.84 | 0.00897 | -0.059 | 93.674
4 | 0.908 | 0.00996 | -0.061 | 91.153
4.5 | 0.975 | 0.01075 | -0.062 | 90.673
5 | 1.04 | 0.01191 | -0.064 | 87.27
5.5 | 1.103 | 0.01279 | -0.065 | 86.214
6 | 1.164 | 0.01413 | -0.067 | 82.382
6.5 | 1.223 | 0.01564 | -0.068 | 78.174
7 | 1.278 | 0.01752 | -0.07 | 72.956
7.5 | 1.326 | 0.02345 | -0.071 | 56.566
8 | 1.366 | 0.02494 | -0.073 | 54.779
8.5 | 1.394 | 0.02662 | -0.074 | 52.342
9 | 1.403 | 0.02849 | -0.076 | 49.254
9.5 | 1.367 | 0.03211 | -0.077 | 42.584
10 | 1.213 | 0.03643 | -0.078 | 33.307
10.5 | 0.726 | 0.09719 | -0.029 | 7.467
11 | 0.753 | 0.10484 | -0.032 | 7.186
11.5 | 0.782 | 0.1134 | -0.037 | 6.893
12 | 0.809 | 0.12013 | -0.038 | 6.734
12.5 | 0.836 | 0.12644 | -0.039 | 6.612
13 | 0.865 | 0.13752 | -0.043 | 6.287
13.5 | 0.892 | 0.14125 | -0.044 | 6.312
14 | 0.919 | 0.14707 | -0.045 | 6.246

## 40. Re 750k Mach 0.50 (2)
BIGFOIL.COM POLAR EXPORT
NACA67-517 a=0.0
NACA67-517 a=0.0 |  |  |  | Cl Max: | 0.9599 | at alpha= | 13.5 | deg
XFOIL ncrit=9 |  |  |  | L/D Max: | 50.9204 | at alpha= | 4 | deg
Re: | 750000 |  |  | Cd Min: | 0.21195 | at alpha= | -20 | deg
Mach: | 0.5 |  |  | Cl=0 at alpha= | -5.2702 | deg
|  |  |  | @ Cl=0.1, Cd= | 0.015873
|  |  |  | @ Cl=0.4, Cd= | 0.011374
|  |  |  | @ Cl=0.6, Cd= | 0.011817
alpha (deg) | Cl | Cd | Cm | Cl/Cd
-20 | -0.325 | 0.21195 | -0.0793 | -1.5334
-19.5 | -0.303 | 0.20481 | -0.083 | -1.4794
-19 | -0.2812 | 0.19853 | -0.0869 | -1.4164
-18.5 | -0.2612 | 0.19177 | -0.0909 | -1.362
-18 | -0.2431 | 0.18424 | -0.0949 | -1.3195
-17.5 | -0.2257 | 0.17683 | -0.099 | -1.2764
-17 | -0.2129 | 0.16776 | -0.1029 | -1.2691
-16.5 | -0.192 | 0.16138 | -0.1065 | -1.1897
-16 | -0.1749 | 0.15416 | -0.1103 | -1.1345
-15.5 | -0.161 | 0.14616 | -0.1142 | -1.1015
-15 | -0.1505 | 0.13761 | -0.1181 | -1.0937
-14.5 | -0.1437 | 0.12861 | -0.1222 | -1.1173
-14 | -0.1327 | 0.12105 | -0.126 | -1.0962
-13.5 | -0.134 | 0.11117 | -0.1305 | -1.2054
-13 | -0.1275 | 0.10339 | -0.1346 | -1.2332
-12.5 | -0.1072 | 0.09886 | -0.1371 | -1.0844
-12 | -0.0982 | 0.09227 | -0.1405 | -1.0643
-11.5 | -0.1029 | 0.08352 | -0.1446 | -1.232
-11 | -0.1205 | 0.07281 | -0.1502 | -1.655
-10.5 | -0.1139 | 0.06684 | -0.154 | -1.7041
-10 | -0.1913 | 0.05042 | -0.1607 | -3.7941
-9.5 | -0.2313 | 0.04322 | -0.1565 | -5.3517
-9 | -0.2642 | 0.03762 | -0.1487 | -7.0229
-8.5 | -0.2776 | 0.03473 | -0.14 | -7.9931
-8 | -0.288 | 0.03124 | -0.1301 | -9.219
-7.5 | -0.288 | 0.02803 | -0.1207 | -10.2747
-7 | -0.2638 | 0.02402 | -0.1146 | -10.9825
-6.5 | -0.1886 | 0.02034 | -0.1163 | -9.2724
-6 | -0.0989 | 0.01822 | -0.12 | -5.4281
-5.5 | -0.0279 | 0.0172 | -0.1204 | -1.6221
-5 | 0.0328 | 0.01645 | -0.1191 | 1.9939
-4.5 | 0.0819 | 0.01596 | -0.1161 | 5.1316
-4 | 0.1192 | 0.01578 | -0.1113 | 7.5539
-3.5 | 0.1671 | 0.01539 | -0.1082 | 10.8577
-3 | 0.2166 | 0.0147 | -0.1054 | 14.7347
-2.5 | 0.2521 | 0.01452 | -0.1 | 17.3623
-2 | 0.284 | 0.01397 | -0.0939 | 20.3293
1.5 | 0.3393 | 0.0112 | -0.0104 | 30.2946
2 | 0.3855 | 0.01144 | -0.0065 | 33.6976
2.5 | 0.4358 | 0.01121 | -0.004 | 38.876
3 | 0.4897 | 0.011 | -0.0022 | 44.5182
3.5 | 0.5384 | 0.01097 | 0.0006 | 49.0793
4 | 0.5754 | 0.0113 | 0.0054 | 50.9204
4.5 | 0.6044 | 0.01191 | 0.0115 | 50.7473
5 | 0.6301 | 0.0127 | 0.018 | 49.6142
5.5 | 0.656 | 0.01368 | 0.0243 | 47.9532
6 | 0.6833 | 0.01475 | 0.0301 | 46.3254
6.5 | 0.7127 | 0.01588 | 0.0354 | 44.8804
7 | 0.7432 | 0.01708 | 0.0404 | 43.5129
7.5 | 0.7686 | 0.01859 | 0.0458 | 41.3448
8 | 0.7919 | 0.02027 | 0.0513 | 39.0676
8.5 | 0.8173 | 0.02204 | 0.0564 | 37.0826
9 | 0.8435 | 0.02394 | 0.0611 | 35.2339
9.5 | 0.8672 | 0.02611 | 0.0657 | 33.2133
11 | 0.9157 | 0.03494 | 0.0792 | 26.2078
12 | 0.9403 | 0.0426 | 0.0861 | 22.0728
12.5 | 0.9503 | 0.04698 | 0.0888 | 20.2278
13 | 0.9516 | 0.05237 | 0.0909 | 18.1707
13.5 | 0.9599 | 0.05753 | 0.0922 | 16.6852
14 | 0.9574 | 0.06402 | 0.0925 | 14.9547
14.5 | 0.9591 | 0.07086 | 0.0915 | 13.5351
15 | 0.9578 | 0.07917 | 0.0882 | 12.098
15.5 | 0.9557 | 0.08838 | 0.0833 | 10.8135
16 | 0.9462 | 0.09897 | 0.0769 | 9.5605
17 | 0.9123 | 0.12212 | 0.0629 | 7.4705
17.5 | 0.8909 | 0.13379 | 0.0562 | 6.6589
18 | 0.866 | 0.14665 | 0.0485 | 5.9052
18.5 | 0.8369 | 0.16093 | 0.0397 | 5.2004

## 41. Re 1M Mach 0.00 (1)
BIGFOIL.COM POLAR EXPORT
NACA67-517 a=0.0
NACA67-517 a=0.0 |  |  |  | Cl Max: | 1.551 | at alpha= | 14 | deg
JavaFoil+Calcfoil stall+Eppler ext transition |  |  |  | L/D Max: | 107.896 | at alpha= | 5 | deg
Re: | 1000000 |  |  | Cd Min: | 0.00526 | at alpha= | -0.5 | deg
Mach: | 0 |  |  | Cl=0 at alpha= | -2.5246 | deg
|  |  |  | @ Cl=0.1, Cd= | 0.0087027
|  |  |  | @ Cl=0.4, Cd= | 0.005539
|  |  |  | @ Cl=0.6, Cd= | 0.0060797
alpha (deg) | Cl | Cd | Cm | Cl/Cd
-18.5 | -0.615 | 0.16332 | 0.001 | -3.768
-18 | -0.633 | 0.1548 | 0.001 | -4.087
-17.5 | -0.649 | 0.14558 | 0 | -4.458
-17 | -0.665 | 0.14276 | 0 | -4.656
-16.5 | -0.679 | 0.13471 | -0.001 | -5.041
-16 | -0.692 | 0.12618 | -0.002 | -5.486
-15.5 | -0.704 | 0.12151 | -0.002 | -5.791
-15 | -0.713 | 0.11134 | -0.003 | -6.406
-14.5 | -0.72 | 0.10569 | -0.003 | -6.816
-14 | -0.725 | 0.10237 | -0.004 | -7.079
-13.5 | -0.726 | 0.0954 | -0.004 | -7.612
-13 | -0.725 | 0.09001 | -0.005 | -8.051
-12.5 | -0.72 | 0.08512 | -0.006 | -8.457
-12 | -0.712 | 0.07969 | -0.006 | -8.931
-11.5 | -0.7 | 0.07498 | -0.007 | -9.334
-11 | -0.685 | 0.06922 | -0.008 | -9.889
-10.5 | -0.665 | 0.06519 | -0.009 | -10.202
-10 | -0.643 | 0.0603 | -0.01 | -10.662
-9.5 | -0.616 | 0.05626 | -0.011 | -10.958
-9 | -0.59 | 0.05039 | -0.012 | -11.71
-8.5 | -0.665 | 0.01358 | -0.02 | -48.94
-8 | -0.621 | 0.01311 | -0.022 | -47.377
-7.5 | -0.574 | 0.01269 | -0.023 | -45.242
-7 | -0.523 | 0.01214 | -0.024 | -43.108
-6.5 | -0.469 | 0.01173 | -0.025 | -40.006
-6 | -0.413 | 0.01108 | -0.027 | -37.323
-5.5 | -0.356 | 0.01072 | -0.028 | -33.251
-5 | -0.298 | 0.01036 | -0.029 | -28.794
-4.5 | -0.239 | 0.00999 | -0.031 | -23.953
-4 | -0.179 | 0.0097 | -0.032 | -18.492
-3.5 | -0.119 | 0.00944 | -0.033 | -12.607
-3 | -0.058 | 0.00922 | -0.035 | -6.302
-2.5 | 0.003 | 0.00899 | -0.036 | 0.356
-2 | 0.065 | 0.00881 | -0.037 | 7.35
-1.5 | 0.127 | 0.00862 | -0.039 | 14.68
-1 | 0.189 | 0.00847 | -0.04 | 22.316
-0.5 | 0.251 | 0.00526 | -0.041 | 47.611
0 | 0.31 | 0.00545 | -0.043 | 56.898
0.5 | 0.371 | 0.00551 | -0.044 | 67.398
1 | 0.431 | 0.00557 | -0.045 | 77.378
1.5 | 0.492 | 0.00566 | -0.047 | 86.884
2 | 0.553 | 0.00581 | -0.048 | 95.189
2.5 | 0.614 | 0.00616 | -0.049 | 99.707
3 | 0.674 | 0.00648 | -0.051 | 103.985
3.5 | 0.734 | 0.00689 | -0.052 | 106.587
4 | 0.794 | 0.00751 | -0.054 | 105.665
4.5 | 0.853 | 0.00815 | -0.055 | 104.67
5 | 0.911 | 0.00844 | -0.056 | 107.896
5.5 | 0.968 | 0.00936 | -0.058 | 103.445
6 | 1.024 | 0.00996 | -0.059 | 102.86
6.5 | 1.08 | 0.01075 | -0.06 | 100.515
7 | 1.135 | 0.0118 | -0.062 | 96.106
7.5 | 1.188 | 0.01281 | -0.063 | 92.702
8 | 1.236 | 0.01724 | -0.064 | 71.704
8.5 | 1.284 | 0.01827 | -0.065 | 70.291
9 | 1.33 | 0.01904 | -0.067 | 69.862
9.5 | 1.372 | 0.01987 | -0.068 | 69.034
10 | 1.409 | 0.02074 | -0.069 | 67.966
10.5 | 1.443 | 0.02171 | -0.07 | 66.477
11 | 1.472 | 0.02333 | -0.071 | 63.094
11.5 | 1.497 | 0.02465 | -0.073 | 60.743
12 | 1.518 | 0.02597 | -0.074 | 58.449
12.5 | 1.534 | 0.02743 | -0.075 | 55.901
13 | 1.544 | 0.02887 | -0.076 | 53.504
13.5 | 1.55 | 0.03046 | -0.077 | 50.895
14 | 1.551 | 0.03229 | -0.078 | 48.05
14.5 | 1.548 | 0.03425 | -0.079 | 45.182
15 | 1.539 | 0.03666 | -0.08 | 41.991
15.5 | 1.526 | 0.03891 | -0.081 | 39.223
16 | 1.509 | 0.04155 | -0.082 | 36.32
16.5 | 1.482 | 0.04552 | -0.083 | 32.566
17 | 1.437 | 0.05251 | -0.082 | 27.36
17.5 | 1.365 | 0.06814 | -0.08 | 20.025
18 | 1.275 | 0.09839 | -0.073 | 12.956
18.5 | 1.207 | 0.12614 | -0.067 | 9.567
19 | 1.166 | 0.13779 | -0.066 | 8.462

## 42. Re 1M Mach 0.00 (2)
BIGFOIL.COM POLAR EXPORT
NACA67-517 a=0.0
NACA67-517 a=0.0 |  |  |  | Cl Max: | 1.1368 | at alpha= | 14.5 | deg
XFOIL ncrit=9 |  |  |  | L/D Max: | 95.5313 | at alpha= | 4 | deg
Re: | 1000000 |  |  | Cd Min: | 0.19159 | at alpha= | -20 | deg
Mach: | 0 |  |  | Cl=0 at alpha= | -4.512 | deg
|  |  |  | @ Cl=0.1, Cd= | 0.010596
|  |  |  | @ Cl=0.4, Cd= | 0.0075772
|  |  |  | @ Cl=0.6, Cd= | 0.0069748
alpha (deg) | Cl | Cd | Cm | Cl/Cd
-20 | -0.3353 | 0.19159 | -0.0671 | -1.7501
-19.5 | -0.3179 | 0.1867 | -0.0702 | -1.7027
-18.5 | -0.9207 | 0.04865 | -0.1283 | -18.925
-18 | -0.955 | 0.04135 | -0.127 | -23.0955
-17.5 | -0.9638 | 0.03705 | -0.1243 | -26.0135
-17 | -0.9784 | 0.03264 | -0.1199 | -29.9755
-16.5 | -0.9723 | 0.02975 | -0.1164 | -32.6824
-16 | -0.9558 | 0.02757 | -0.1133 | -34.6681
-15.5 | -0.9371 | 0.02544 | -0.1102 | -36.8357
-15 | -0.9157 | 0.02324 | -0.1071 | -39.4019
-14.5 | -0.8842 | 0.02182 | -0.1051 | -40.5225
-14 | -0.8471 | 0.02089 | -0.1035 | -40.5505
-13.5 | -0.805 | 0.02038 | -0.1025 | -39.4995
-13 | -0.7628 | 0.01989 | -0.1015 | -38.3509
-12.5 | -0.7209 | 0.01934 | -0.1004 | -37.2751
-12 | -0.6797 | 0.01865 | -0.0992 | -36.445
-11.5 | -0.6384 | 0.01789 | -0.0979 | -35.6847
-11 | -0.5949 | 0.01752 | -0.0968 | -33.9555
-10.5 | -0.5505 | 0.01714 | -0.0958 | -32.1179
-10 | -0.5053 | 0.01633 | -0.095 | -30.943
-9.5 | -0.4604 | 0.01556 | -0.094 | -29.5887
-9 | -0.4147 | 0.01508 | -0.0931 | -27.5
-8.5 | -0.3675 | 0.01477 | -0.0925 | -24.8815
-8 | -0.3199 | 0.01434 | -0.0918 | -22.3082
-7.5 | -0.2748 | 0.01357 | -0.0908 | -20.2506
-7 | -0.2279 | 0.01317 | -0.0899 | -17.3045
-6.5 | -0.1799 | 0.01287 | -0.0892 | -13.9782
-6 | -0.136 | 0.01228 | -0.0877 | -11.0749
-5.5 | -0.0889 | 0.01196 | -0.0867 | -7.4331
-5 | -0.0446 | 0.01155 | -0.0852 | -3.8615
-4.5 | 0.0011 | 0.01137 | -0.084 | 0.096746
-4 | 0.0447 | 0.01101 | -0.0823 | 4.0599
-3.5 | 0.0881 | 0.01069 | -0.0805 | 8.2413
-3 | 0.1326 | 0.01034 | -0.0788 | 12.824
-2.5 | 0.1709 | 0.00978 | -0.0758 | 17.4744
-2 | 0.1651 | 0.00891 | -0.064 | 18.5297
-1.5 | 0.1134 | 0.00697 | -0.042 | 16.2697
-1 | 0.1684 | 0.00701 | -0.0418 | 24.0228
-0.5 | 0.2237 | 0.0072 | -0.0419 | 31.0694
0 | 0.2785 | 0.00733 | -0.0418 | 37.9945
0.5 | 0.3377 | 0.00746 | -0.0426 | 45.2681
1 | 0.3986 | 0.00758 | -0.0438 | 52.5858
1.5 | 0.4493 | 0.00748 | -0.0432 | 60.0668
2 | 0.5069 | 0.00725 | -0.0441 | 69.9172
2.5 | 0.5525 | 0.0071 | -0.0425 | 77.8169
3 | 0.5987 | 0.00698 | -0.0411 | 85.7736
3.5 | 0.6389 | 0.00682 | -0.0383 | 93.6804
4 | 0.6563 | 0.00687 | -0.0306 | 95.5313
4.5 | 0.6668 | 0.00742 | -0.0219 | 89.8652
5 | 0.6775 | 0.00816 | -0.0137 | 83.027
5.5 | 0.6926 | 0.00897 | -0.0067 | 77.2129
6 | 0.713 | 0.00978 | -0.001 | 72.9039
6.5 | 0.7324 | 0.01069 | 0.0047 | 68.5126
7 | 0.7492 | 0.01177 | 0.0106 | 63.6534
7.5 | 0.7721 | 0.0128 | 0.0152 | 60.3203
8 | 0.7983 | 0.01381 | 0.0191 | 57.8059
8.5 | 0.8268 | 0.01479 | 0.0224 | 55.9026
9 | 0.8533 | 0.01589 | 0.0259 | 53.7004
9.5 | 0.8811 | 0.01698 | 0.0291 | 51.8905
10 | 0.9065 | 0.01824 | 0.0325 | 49.6985
10.5 | 0.9315 | 0.0196 | 0.0357 | 47.5255
11 | 0.9556 | 0.021 | 0.0389 | 45.5048
11.5 | 0.9742 | 0.02277 | 0.0426 | 42.7844
12 | 0.9955 | 0.02446 | 0.0458 | 40.6991
12.5 | 1.0188 | 0.02609 | 0.0486 | 39.0494
13 | 1.0411 | 0.02785 | 0.0513 | 37.3824
13.5 | 1.0655 | 0.0296 | 0.0534 | 35.9966
14 | 1.0966 | 0.03164 | 0.0536 | 34.6587
14.5 | 1.1368 | 0.03427 | 0.0508 | 33.1719

## 43. Re 1M Mach 0.10 (1)
BIGFOIL.COM POLAR EXPORT
NACA67-517 a=0.0
NACA67-517 a=0.0 |  |  |  | Cl Max: | 1.542 | at alpha= | 13.5 | deg
JavaFoil+Calcfoil stall+Eppler ext transition |  |  |  | L/D Max: | 106.375 | at alpha= | 3.5 | deg
Re: | 1000000 |  |  | Cd Min: | 0.00527 | at alpha= | -0.5 | deg
Mach: | 0.1 |  |  | Cl=0 at alpha= | -2.5246 | deg
|  |  |  | @ Cl=0.1, Cd= | 0.0087271
|  |  |  | @ Cl=0.4, Cd= | 0.0055525
|  |  |  | @ Cl=0.6, Cd= | 0.0060986
alpha (deg) | Cl | Cd | Cm | Cl/Cd
-18 | -0.586 | 0.15865 | 0.001 | -3.692
-17.5 | -0.605 | 0.14947 | 0 | -4.051
-17 | -0.624 | 0.14508 | 0 | -4.302
-16.5 | -0.642 | 0.13549 | -0.001 | -4.739
-16 | -0.659 | 0.13033 | -0.002 | -5.054
-15.5 | -0.674 | 0.12223 | -0.002 | -5.51
-15 | -0.687 | 0.11359 | -0.003 | -6.045
-14.5 | -0.697 | 0.10755 | -0.003 | -6.482
-14 | -0.705 | 0.10207 | -0.004 | -6.903
-13.5 | -0.71 | 0.09579 | -0.005 | -7.408
-13 | -0.711 | 0.09085 | -0.005 | -7.823
-12.5 | -0.708 | 0.08531 | -0.006 | -8.304
-12 | -0.703 | 0.0809 | -0.006 | -8.686
-11.5 | -0.693 | 0.07597 | -0.007 | -9.119
-11 | -0.68 | 0.07001 | -0.008 | -9.708
-10.5 | -0.662 | 0.06544 | -0.009 | -10.111
-10 | -0.64 | 0.06125 | -0.01 | -10.455
-9.5 | -0.615 | 0.05676 | -0.011 | -10.841
-9 | -0.589 | 0.0515 | -0.012 | -11.43
-8.5 | -0.665 | 0.01372 | -0.02 | -48.444
-8 | -0.622 | 0.0132 | -0.022 | -47.173
-7.5 | -0.576 | 0.01277 | -0.023 | -45.065
-7 | -0.525 | 0.01221 | -0.024 | -43.012
-6.5 | -0.471 | 0.01179 | -0.026 | -39.934
-6 | -0.415 | 0.01137 | -0.027 | -36.492
-5.5 | -0.358 | 0.01076 | -0.028 | -33.248
-5 | -0.3 | 0.0104 | -0.029 | -28.814
-4.5 | -0.24 | 0.01001 | -0.031 | -24.004
-4 | -0.18 | 0.00974 | -0.032 | -18.5
-3.5 | -0.12 | 0.00947 | -0.033 | -12.63
-3 | -0.058 | 0.00925 | -0.035 | -6.313
-2.5 | 0.003 | 0.00903 | -0.036 | 0.356
-2 | 0.065 | 0.00884 | -0.037 | 7.366
-1.5 | 0.127 | 0.00864 | -0.039 | 14.713
-1 | 0.19 | 0.00849 | -0.04 | 22.37
-0.5 | 0.252 | 0.00527 | -0.041 | 47.74
0 | 0.311 | 0.00548 | -0.043 | 56.863
0.5 | 0.373 | 0.00553 | -0.044 | 67.446
1 | 0.433 | 0.00558 | -0.045 | 77.487
1.5 | 0.494 | 0.00568 | -0.047 | 86.999
2 | 0.555 | 0.00583 | -0.048 | 95.225
2.5 | 0.617 | 0.0062 | -0.05 | 99.577
3 | 0.678 | 0.00653 | -0.051 | 103.821
3.5 | 0.738 | 0.00694 | -0.052 | 106.375
4 | 0.798 | 0.00758 | -0.054 | 105.186
4.5 | 0.857 | 0.0082 | -0.055 | 104.494
5 | 0.915 | 0.00886 | -0.057 | 103.262
5.5 | 0.972 | 0.00929 | -0.058 | 104.659
6 | 1.029 | 0.01003 | -0.059 | 102.621
6.5 | 1.085 | 0.01088 | -0.06 | 99.735
7 | 1.14 | 0.01192 | -0.062 | 95.603
7.5 | 1.193 | 0.01293 | -0.063 | 92.24
8 | 1.241 | 0.01731 | -0.064 | 71.713
8.5 | 1.289 | 0.01846 | -0.066 | 69.846
9 | 1.335 | 0.01926 | -0.067 | 69.32
9.5 | 1.376 | 0.02007 | -0.068 | 68.554
10 | 1.413 | 0.02099 | -0.069 | 67.31
10.5 | 1.446 | 0.02194 | -0.071 | 65.919
11 | 1.474 | 0.02364 | -0.072 | 62.341
11.5 | 1.498 | 0.02498 | -0.073 | 59.96
12 | 1.516 | 0.02639 | -0.074 | 57.465
12.5 | 1.53 | 0.02783 | -0.075 | 54.983
13 | 1.539 | 0.02935 | -0.076 | 52.416
13.5 | 1.542 | 0.03104 | -0.077 | 49.659
14 | 1.54 | 0.03295 | -0.079 | 46.734
14.5 | 1.533 | 0.03499 | -0.08 | 43.806
15 | 1.52 | 0.03729 | -0.081 | 40.768
15.5 | 1.502 | 0.0403 | -0.081 | 37.271
16 | 1.479 | 0.04325 | -0.082 | 34.199
16.5 | 1.444 | 0.04811 | -0.083 | 30.022
17 | 1.374 | 0.06101 | -0.08 | 22.522
17.5 | 1.286 | 0.08573 | -0.075 | 15.002
18 | 1.224 | 0.10368 | -0.072 | 11.808
18.5 | 1.149 | 0.13537 | -0.064 | 8.487

## 44. Re 1M Mach 0.10 (2)
BIGFOIL.COM POLAR EXPORT
NACA67-517 a=0.0
NACA67-517 a=0.0 |  |  |  | Cl Max: | 1.1778 | at alpha= | 15 | deg
XFOIL ncrit=9 |  |  |  | L/D Max: | 94.1354 | at alpha= | 4 | deg
Re: | 1000000 |  |  | Cd Min: | 0.19223 | at alpha= | -20 | deg
Mach: | 0.1 |  |  | Cl=0 at alpha= | -4.5484 | deg
|  |  |  | @ Cl=0.1, Cd= | 0.010692
|  |  |  | @ Cl=0.4, Cd= | 0.0076088
|  |  |  | @ Cl=0.6, Cd= | 0.0069996
alpha (deg) | Cl | Cd | Cm | Cl/Cd
-20 | -0.3349 | 0.19223 | -0.0673 | -1.7422
-19.5 | -0.3172 | 0.18728 | -0.0706 | -1.6937
-19 | -0.3012 | 0.18155 | -0.074 | -1.659
-18 | -0.9016 | 0.04722 | -0.1305 | -19.0936
-17.5 | -0.9234 | 0.04121 | -0.1289 | -22.4072
-17 | -0.952 | 0.03548 | -0.1248 | -26.832
-16.5 | -0.9546 | 0.03189 | -0.1209 | -29.9341
-16 | -0.9442 | 0.02927 | -0.1175 | -32.2583
-15.5 | -0.9308 | 0.02673 | -0.1139 | -34.8223
-15 | -0.9134 | 0.02423 | -0.1103 | -37.6971
-14.5 | -0.885 | 0.02256 | -0.1077 | -39.2287
-14 | -0.8501 | 0.02133 | -0.1058 | -39.8547
-13.5 | -0.8094 | 0.02063 | -0.1045 | -39.2341
-13 | -0.7661 | 0.02012 | -0.1035 | -38.0765
-12.5 | -0.7239 | 0.01956 | -0.1023 | -37.0092
-12 | -0.6803 | 0.01907 | -0.1012 | -35.6738
-11.5 | -0.6403 | 0.0181 | -0.0996 | -35.3757
-11 | -0.5966 | 0.01776 | -0.0984 | -33.5923
-10.5 | -0.5522 | 0.01736 | -0.0973 | -31.8088
-10 | -0.5065 | 0.01674 | -0.0963 | -30.2569
-9.5 | -0.4609 | 0.01574 | -0.0954 | -29.2821
-9 | -0.4148 | 0.01524 | -0.0945 | -27.2178
-8.5 | -0.3673 | 0.01491 | -0.0938 | -24.6345
-8 | -0.3193 | 0.01446 | -0.0931 | -22.0816
-7.5 | -0.2735 | 0.01368 | -0.092 | -19.9927
-7 | -0.2264 | 0.01326 | -0.0911 | -17.0739
-6.5 | -0.1782 | 0.01295 | -0.0904 | -13.7606
-6 | -0.1339 | 0.01236 | -0.0889 | -10.8333
-5.5 | -0.0866 | 0.01202 | -0.0879 | -7.2047
-5 | -0.042 | 0.01162 | -0.0863 | -3.6145
-4.5 | 0.0045 | 0.01146 | -0.0851 | 0.39267
-4 | 0.0477 | 0.01107 | -0.0833 | 4.3089
-3.5 | 0.0915 | 0.01076 | -0.0815 | 8.5037
-3 | 0.1364 | 0.0104 | -0.0799 | 13.1154
-2.5 | 0.1755 | 0.00984 | -0.077 | 17.8354
-2 | 0.1717 | 0.00897 | -0.0656 | 19.1416
-1.5 | 0.1144 | 0.00699 | -0.0423 | 16.3662
-1 | 0.1696 | 0.00704 | -0.0421 | 24.0909
-0.5 | 0.224 | 0.00723 | -0.0419 | 30.982
0 | 0.2795 | 0.00735 | -0.0419 | 38.0272
0.5 | 0.3395 | 0.00748 | -0.0427 | 45.3877
1 | 0.3994 | 0.00761 | -0.0437 | 52.4836
1.5 | 0.4513 | 0.00751 | -0.0433 | 60.0932
2 | 0.5074 | 0.00729 | -0.0438 | 69.6022
3 | 0.5999 | 0.007 | -0.0408 | 85.7
3.5 | 0.6375 | 0.00685 | -0.0374 | 93.0657
4 | 0.6533 | 0.00694 | -0.0293 | 94.1354
4.5 | 0.6646 | 0.00751 | -0.0207 | 88.4953
5 | 0.674 | 0.0083 | -0.0122 | 81.2048
5.5 | 0.6912 | 0.00909 | -0.0056 | 76.0396
6 | 0.7113 | 0.00993 | 0.0002 | 71.6314
6.5 | 0.7322 | 0.01082 | 0.0056 | 67.671
7 | 0.749 | 0.01192 | 0.0116 | 62.8356
7.5 | 0.7717 | 0.01297 | 0.0163 | 59.4988
8 | 0.798 | 0.01399 | 0.0202 | 57.0407
8.5 | 0.8267 | 0.015 | 0.0236 | 55.1133
9 | 0.8536 | 0.0161 | 0.027 | 53.0186
9.5 | 0.8809 | 0.01723 | 0.0304 | 51.1259
10 | 0.9066 | 0.01851 | 0.0337 | 48.9789
10.5 | 0.9311 | 0.01992 | 0.037 | 46.742
11 | 0.955 | 0.02136 | 0.0403 | 44.7097
11.5 | 0.9734 | 0.02318 | 0.0441 | 41.9931
12 | 0.9947 | 0.02491 | 0.0473 | 39.9318
12.5 | 1.0185 | 0.02656 | 0.0501 | 38.3471
13 | 1.0409 | 0.02837 | 0.0528 | 36.6902
13.5 | 1.0635 | 0.03028 | 0.0551 | 35.1222
14 | 1.0951 | 0.03231 | 0.0554 | 33.8935
15 | 1.1778 | 0.03788 | 0.049 | 31.0929

## 45. Re 1M Mach 0.25 (1)
BIGFOIL.COM POLAR EXPORT
NACA67-517 a=0.0
NACA67-517 a=0.0 |  |  |  | Cl Max: | 1.495 | at alpha= | 12 | deg
JavaFoil+Calcfoil stall+Eppler ext transition |  |  |  | L/D Max: | 104.687 | at alpha= | 3.5 | deg
Re: | 1000000 |  |  | Cd Min: | 0.00537 | at alpha= | -0.5 | deg
Mach: | 0.25 |  |  | Cl=0 at alpha= | -2.5238 | deg
|  |  |  | @ Cl=0.1, Cd= | 0.008882
|  |  |  | @ Cl=0.4, Cd= | 0.0056567
|  |  |  | @ Cl=0.6, Cd= | 0.0061752
alpha (deg) | Cl | Cd | Cm | Cl/Cd
-16 | -0.344 | 0.1468 | -0.001 | -2.344
-15.5 | -0.397 | 0.1363 | -0.002 | -2.911
-15 | -0.445 | 0.12738 | -0.003 | -3.492
-14.5 | -0.488 | 0.12149 | -0.003 | -4.02
-14 | -0.527 | 0.1114 | -0.004 | -4.731
-13.5 | -0.561 | 0.10531 | -0.004 | -5.324
-13 | -0.589 | 0.09689 | -0.005 | -6.076
-12.5 | -0.61 | 0.09142 | -0.006 | -6.676
-12 | -0.626 | 0.08573 | -0.006 | -7.298
-11.5 | -0.634 | 0.07885 | -0.007 | -8.047
-11 | -0.636 | 0.07359 | -0.008 | -8.648
-10.5 | -0.632 | 0.06947 | -0.009 | -9.093
-10 | -0.62 | 0.0655 | -0.009 | -9.471
-9.5 | -0.604 | 0.05965 | -0.01 | -10.12
-9 | -0.581 | 0.05551 | -0.011 | -10.471
-8.5 | -0.554 | 0.05103 | -0.012 | -10.858
-8 | -0.526 | 0.04508 | -0.015 | -11.664
-7.5 | -0.583 | 0.0132 | -0.024 | -44.148
-7 | -0.534 | 0.0126 | -0.025 | -42.408
-6.5 | -0.48 | 0.01216 | -0.026 | -39.483
-6 | -0.424 | 0.01169 | -0.028 | -36.248
-5.5 | -0.366 | 0.01106 | -0.029 | -33.092
-5 | -0.307 | 0.01066 | -0.03 | -28.765
-4.5 | -0.246 | 0.01024 | -0.032 | -24.049
-4 | -0.185 | 0.00991 | -0.033 | -18.643
-3.5 | -0.123 | 0.00966 | -0.034 | -12.692
-3 | -0.06 | 0.00941 | -0.036 | -6.364
-2.5 | 0.003 | 0.00917 | -0.037 | 0.36
-2 | 0.067 | 0.00898 | -0.038 | 7.439
-1.5 | 0.131 | 0.00879 | -0.04 | 14.857
-1 | 0.195 | 0.00862 | -0.041 | 22.604
-0.5 | 0.258 | 0.00537 | -0.042 | 48.094
0 | 0.32 | 0.00558 | -0.044 | 57.3
0.5 | 0.383 | 0.00564 | -0.045 | 67.881
1 | 0.444 | 0.0057 | -0.047 | 77.854
1.5 | 0.507 | 0.00582 | -0.048 | 87.13
2 | 0.57 | 0.00598 | -0.05 | 95.381
2.5 | 0.633 | 0.00639 | -0.051 | 99.056
3 | 0.695 | 0.00675 | -0.052 | 102.993
3.5 | 0.757 | 0.00723 | -0.054 | 104.687
4 | 0.818 | 0.00795 | -0.055 | 102.916
4.5 | 0.879 | 0.00855 | -0.057 | 102.849
5 | 0.939 | 0.00935 | -0.058 | 100.412
5.5 | 0.997 | 0.01004 | -0.059 | 99.299
6 | 1.055 | 0.01073 | -0.061 | 98.341
6.5 | 1.112 | 0.01144 | -0.062 | 97.148
7 | 1.167 | 0.01263 | -0.063 | 92.416
7.5 | 1.221 | 0.01375 | -0.065 | 88.785
8 | 1.268 | 0.01844 | -0.066 | 68.775
8.5 | 1.316 | 0.01935 | -0.067 | 67.996
9 | 1.36 | 0.0202 | -0.069 | 67.334
9.5 | 1.398 | 0.02129 | -0.07 | 65.682
10 | 1.431 | 0.02235 | -0.071 | 64.021
10.5 | 1.457 | 0.02346 | -0.072 | 62.134
11 | 1.477 | 0.02555 | -0.074 | 57.786
11.5 | 1.49 | 0.02706 | -0.075 | 55.061
12 | 1.495 | 0.02872 | -0.076 | 52.063
12.5 | 1.493 | 0.03067 | -0.077 | 48.677
13 | 1.482 | 0.03264 | -0.078 | 45.421
13.5 | 1.463 | 0.03481 | -0.079 | 42.039
14 | 1.435 | 0.03755 | -0.08 | 38.221
14.5 | 1.398 | 0.04083 | -0.081 | 34.228
15 | 1.344 | 0.04618 | -0.081 | 29.109
15.5 | 1.246 | 0.06178 | -0.078 | 20.163
16 | 1.086 | 0.11673 | -0.06 | 9.308
16.5 | 1.009 | 0.13676 | -0.051 | 7.377
17 | 0.937 | 0.14914 | -0.046 | 6.285

## 46. Re 1M Mach 0.25 (2)
BIGFOIL.COM POLAR EXPORT
NACA67-517 a=0.0
NACA67-517 a=0.0 |  |  |  | Cl Max: | 1.2009 | at alpha= | 17.5 | deg
XFOIL ncrit=9 |  |  |  | L/D Max: | 87.5637 | at alpha= | 3.5 | deg
Re: | 1000000 |  |  | Cd Min: | 0.19051 | at alpha= | -19.5 | deg
Mach: | 0.25 |  |  | Cl=0 at alpha= | -4.705 | deg
|  |  |  | @ Cl=0.1, Cd= | 0.011177
|  |  |  | @ Cl=0.4, Cd= | 0.00775
|  |  |  | @ Cl=0.6, Cd= | 0.0071427
alpha (deg) | Cl | Cd | Cm | Cl/Cd
-19.5 | -0.3137 | 0.19051 | -0.0723 | -1.6466
-19 | -0.2968 | 0.18468 | -0.0758 | -1.6071
-18.5 | -0.2821 | 0.17805 | -0.0793 | -1.5844
-18 | -0.2794 | 0.16717 | -0.0832 | -1.6714
-17.5 | -0.2828 | 0.15528 | -0.0872 | -1.8212
-17 | -0.2762 | 0.14701 | -0.0911 | -1.8788
-15.5 | -0.7618 | 0.04423 | -0.1383 | -17.2236
-15 | -0.8283 | 0.0348 | -0.1325 | -23.8017
-14.5 | -0.8412 | 0.03016 | -0.1269 | -27.8912
-14 | -0.8372 | 0.02658 | -0.1218 | -31.4974
-13.5 | -0.8146 | 0.02396 | -0.118 | -33.9983
-13 | -0.7769 | 0.02257 | -0.1156 | -34.4218
-12.5 | -0.7364 | 0.02142 | -0.1133 | -34.3791
-12 | -0.6915 | 0.02088 | -0.1114 | -33.1178
-11.5 | -0.6492 | 0.01988 | -0.1093 | -32.6559
-11 | -0.6052 | 0.01905 | -0.1075 | -31.769
-10.5 | -0.5617 | 0.01892 | -0.1053 | -29.6882
-10 | -0.5152 | 0.01801 | -0.1038 | -28.6063
-9.5 | -0.4666 | 0.01719 | -0.1027 | -27.1437
-9 | -0.417 | 0.01612 | -0.1018 | -25.8685
-8.5 | -0.3689 | 0.0158 | -0.1005 | -23.3481
-8 | -0.3178 | 0.01518 | -0.0998 | -20.9354
-7.5 | -0.2671 | 0.0144 | -0.099 | -18.5486
-7 | -0.2181 | 0.01382 | -0.0979 | -15.7815
-6.5 | -0.1682 | 0.01344 | -0.0969 | -12.5149
-6 | -0.1213 | 0.01284 | -0.0954 | -9.447
-5.5 | -0.0738 | 0.0124 | -0.094 | -5.9516
-5 | -0.0282 | 0.0121 | -0.0922 | -2.3306
-4.5 | 0.0196 | 0.0118 | -0.0909 | 1.661
-4 | 0.064 | 0.01142 | -0.0889 | 5.6042
-3.5 | 0.11 | 0.01111 | -0.0872 | 9.901
-3 | 0.156 | 0.0107 | -0.0854 | 14.5794
-2.5 | 0.1991 | 0.01028 | -0.083 | 19.3677
-2 | 0.2066 | 0.00935 | -0.0738 | 22.0963
-1.5 | 0.1389 | 0.00745 | -0.0483 | 18.6443
-1 | 0.174 | 0.00724 | -0.0433 | 24.0331
-0.5 | 0.2253 | 0.0074 | -0.042 | 30.4459
0 | 0.285 | 0.00746 | -0.0425 | 38.2038
0.5 | 0.3494 | 0.00763 | -0.0438 | 45.7929
1 | 0.4042 | 0.00776 | -0.0433 | 52.0876
1.5 | 0.4633 | 0.00766 | -0.0438 | 60.483
2 | 0.5115 | 0.00747 | -0.0424 | 68.4739
2.5 | 0.5601 | 0.00728 | -0.0409 | 76.9368
3 | 0.5984 | 0.00715 | -0.0372 | 83.6923
3.5 | 0.6182 | 0.00706 | -0.0296 | 87.5637
4 | 0.6377 | 0.00743 | -0.0223 | 85.8277
4.5 | 0.652 | 0.00809 | -0.0142 | 80.5933
5 | 0.6618 | 0.00899 | -0.0057 | 73.6151
5.5 | 0.6815 | 0.00983 | 0.0006 | 69.3286
6 | 0.7039 | 0.01071 | 0.0062 | 65.7236
6.5 | 0.7269 | 0.01167 | 0.0115 | 62.2879
7 | 0.7471 | 0.01276 | 0.0171 | 58.5502
7.5 | 0.7703 | 0.0139 | 0.0219 | 55.4173
8 | 0.7972 | 0.01501 | 0.026 | 53.1113
8.5 | 0.8266 | 0.01611 | 0.0296 | 51.3097
9 | 0.8535 | 0.01735 | 0.0333 | 49.1931
9.5 | 0.8812 | 0.0186 | 0.0368 | 47.3763
10 | 0.9059 | 0.02007 | 0.0406 | 45.137
10.5 | 0.93 | 0.02166 | 0.0442 | 42.9363
11 | 0.9515 | 0.02345 | 0.0479 | 40.5757
11.5 | 0.969 | 0.02551 | 0.0519 | 37.9851
12 | 0.9908 | 0.02751 | 0.0551 | 36.016
12.5 | 1.0127 | 0.02953 | 0.0582 | 34.2939
13 | 1.0369 | 0.03153 | 0.0608 | 32.8861
13.5 | 1.056 | 0.03397 | 0.0636 | 31.0863
14 | 1.0826 | 0.03644 | 0.0647 | 29.7091
14.5 | 1.1167 | 0.0398 | 0.0627 | 28.0578
15 | 1.1505 | 0.04395 | 0.0595 | 26.1775
16 | 1.1924 | 0.05227 | 0.0578 | 22.8123
16.5 | 1.1999 | 0.05677 | 0.0587 | 21.1362
17 | 1.1991 | 0.06238 | 0.0591 | 19.2225
17.5 | 1.2009 | 0.06799 | 0.0589 | 17.6629
18 | 1.19 | 0.07526 | 0.0581 | 15.8119
18.5 | 1.1792 | 0.08294 | 0.0565 | 14.2175
19 | 1.1677 | 0.091 | 0.0542 | 12.8319
19.5 | 1.1515 | 0.10003 | 0.0511 | 11.5115
20 | 1.1304 | 0.11007 | 0.047 | 10.2698

## 47. Re 1M Mach 0.50 (1)
BIGFOIL.COM POLAR EXPORT
NACA67-517 a=0.0
NACA67-517 a=0.0 |  |  |  | Cl Max: | 1.405 | at alpha= | 9 | deg
JavaFoil+Calcfoil stall+Eppler ext transition |  |  |  | L/D Max: | 97.333 | at alpha= | 3 | deg
Re: | 1000000 |  |  | Cd Min: | 0.00582 | at alpha= | -0.5 | deg
Mach: | 0.5 |  |  | Cl=0 at alpha= | -2.5286 | deg
|  |  |  | @ Cl=0.1, Cd= | 0.0095668
|  |  |  | @ Cl=0.4, Cd= | 0.0061129
|  |  |  | @ Cl=0.6, Cd= | 0.006685
alpha (deg) | Cl | Cd | Cm | Cl/Cd
-20 | -0.984 | 0.20051 | 0.003 | -4.907
-19.5 | -0.957 | 0.19269 | 0.003 | -4.965
-19 | -0.929 | 0.18379 | 0.002 | -5.057
-18.5 | -0.9 | 0.18141 | 0.001 | -4.961
-18 | -0.872 | 0.17555 | 0.001 | -4.967
-17.5 | -0.844 | 0.17106 | 0 | -4.934
-17 | -0.817 | 0.16751 | -0.001 | -4.875
-16.5 | -0.789 | 0.15827 | -0.001 | -4.985
-16 | -0.761 | 0.15884 | -0.002 | -4.793
-15.5 | -0.734 | 0.14936 | -0.003 | -4.912
-15 | -0.704 | 0.14533 | -0.003 | -4.844
-14.5 | -0.676 | 0.13947 | -0.004 | -4.847
-14 | -0.648 | 0.13766 | -0.004 | -4.708
-13.5 | -0.62 | 0.12778 | -0.005 | -4.855
-13 | -0.592 | 0.12492 | -0.006 | -4.742
-12.5 | -0.564 | 0.12548 | -0.006 | -4.498
-12 | -0.536 | 0.12211 | -0.007 | -4.392
-11.5 | -0.507 | 0.10989 | -0.007 | -4.616
-11 | -0.479 | 0.10404 | -0.008 | -4.604
-10.5 | -0.451 | 0.10137 | -0.008 | -4.449
-10 | -0.423 | 0.09857 | -0.009 | -4.29
-9.5 | -0.394 | 0.09299 | -0.009 | -4.239
-9 | -0.367 | 0.07901 | -0.01 | -4.642
-8.5 | -0.339 | 0.06801 | -0.011 | -4.98
-8 | -0.31 | 0.06128 | -0.012 | -5.065
-7.5 | -0.43 | 0.0545 | -0.013 | -7.894
-7 | -0.439 | 0.04617 | -0.008 | -9.511
-6.5 | -0.413 | 0.04497 | -0.016 | -9.183
-6 | -0.374 | 0.04015 | -0.018 | -9.326
-5.5 | -0.395 | 0.01266 | -0.032 | -31.231
-5 | -0.335 | 0.01187 | -0.034 | -28.185
-4.5 | -0.27 | 0.01137 | -0.035 | -23.776
-4 | -0.204 | 0.01088 | -0.036 | -18.747
-3.5 | -0.136 | 0.01049 | -0.038 | -12.949
-3 | -0.066 | 0.01015 | -0.039 | -6.546
-2.5 | 0.004 | 0.0099 | -0.041 | 0.37
-2 | 0.074 | 0.00964 | -0.043 | 7.708
-1.5 | 0.145 | 0.00944 | -0.044 | 15.384
-1 | 0.217 | 0.00922 | -0.046 | 23.558
-0.5 | 0.288 | 0.00582 | -0.047 | 49.383
0 | 0.356 | 0.00605 | -0.049 | 58.848
0.5 | 0.426 | 0.00615 | -0.05 | 69.352
1 | 0.494 | 0.00626 | -0.052 | 78.932
1.5 | 0.565 | 0.00644 | -0.053 | 87.628
2 | 0.635 | 0.00693 | -0.055 | 91.542
2.5 | 0.704 | 0.00736 | -0.057 | 95.715
3 | 0.773 | 0.00794 | -0.058 | 97.333
3.5 | 0.841 | 0.00883 | -0.06 | 95.214
4 | 0.909 | 0.0095 | -0.061 | 95.687
4.5 | 0.976 | 0.0106 | -0.063 | 92.023
5 | 1.04 | 0.01136 | -0.064 | 91.571
5.5 | 1.104 | 0.01232 | -0.066 | 89.56
6 | 1.165 | 0.01371 | -0.067 | 84.939
6.5 | 1.223 | 0.01509 | -0.069 | 81.056
7 | 1.279 | 0.01672 | -0.07 | 76.505
7.5 | 1.328 | 0.02224 | -0.072 | 59.707
8 | 1.367 | 0.02356 | -0.073 | 58.023
8.5 | 1.395 | 0.02514 | -0.074 | 55.492
9 | 1.405 | 0.02693 | -0.076 | 52.163
9.5 | 1.369 | 0.03035 | -0.077 | 45.106
10 | 1.215 | 0.03438 | -0.078 | 35.334
10.5 | 0.728 | 0.08054 | -0.038 | 9.046
11 | 0.753 | 0.09803 | -0.032 | 7.685
11.5 | 0.782 | 0.10776 | -0.037 | 7.256
12 | 0.809 | 0.1155 | -0.038 | 7.005
12.5 | 0.836 | 0.11995 | -0.039 | 6.971
13 | 0.865 | 0.13041 | -0.043 | 6.631
13.5 | 0.892 | 0.13347 | -0.044 | 6.68
14 | 0.919 | 0.13852 | -0.045 | 6.633

## 48. Re 1M Mach 0.50 (2)
BIGFOIL.COM POLAR EXPORT
NACA67-517 a=0.0
NACA67-517 a=0.0 |  |  |  | Cl Max: | 1.0006 | at alpha= | 14 | deg
XFOIL ncrit=9 |  |  |  | L/D Max: | 58.7919 | at alpha= | 3 | deg
Re: | 1000000 |  |  | Cd Min: | 0.21204 | at alpha= | -20 | deg
Mach: | 0.5 |  |  | Cl=0 at alpha= | -5.2898 | deg
|  |  |  | @ Cl=0.1, Cd= | 0.013448
|  |  |  | @ Cl=0.4, Cd= | 0.0083868
|  |  |  | @ Cl=0.6, Cd= | 0.011062
alpha (deg) | Cl | Cd | Cm | Cl/Cd
-20 | -0.3264 | 0.21204 | -0.077 | -1.5393
-19.5 | -0.305 | 0.20554 | -0.0812 | -1.4839
-19 | -0.2845 | 0.19864 | -0.0853 | -1.4322
-18.5 | -0.2655 | 0.19119 | -0.0895 | -1.3887
-18 | -0.2509 | 0.18258 | -0.094 | -1.3742
-17.5 | -0.2332 | 0.17461 | -0.0975 | -1.3355
-17 | -0.214 | 0.16792 | -0.1012 | -1.2744
-16.5 | -0.199 | 0.1599 | -0.1051 | -1.2445
-16 | -0.1867 | 0.15144 | -0.1091 | -1.2328
-15.5 | -0.1711 | 0.14402 | -0.113 | -1.188
-15 | -0.1631 | 0.13491 | -0.1171 | -1.209
-14.5 | -0.1603 | 0.12521 | -0.1215 | -1.2802
-14 | -0.1449 | 0.11862 | -0.1251 | -1.2215
-13.5 | -0.1437 | 0.10937 | -0.1295 | -1.3139
-13 | -0.1397 | 0.10108 | -0.1338 | -1.3821
-12.5 | -0.1277 | 0.09475 | -0.1372 | -1.3478
-12 | -0.1181 | 0.08823 | -0.1406 | -1.3385
-11.5 | -0.1258 | 0.07914 | -0.1451 | -1.5896
-11 | -0.1475 | 0.06792 | -0.1513 | -2.1717
-10.5 | -0.1946 | 0.05396 | -0.1597 | -3.6064
-10 | -0.2407 | 0.04535 | -0.1584 | -5.3076
-9.5 | -0.277 | 0.03942 | -0.1524 | -7.0269
-9 | -0.3103 | 0.03389 | -0.1435 | -9.1561
-8.5 | -0.305 | 0.03183 | -0.136 | -9.5822
-8 | -0.315 | 0.02709 | -0.1263 | -11.6279
-7.5 | -0.2963 | 0.02183 | -0.1199 | -13.5731
-7 | -0.2231 | 0.01786 | -0.1212 | -12.4916
-6.5 | -0.1569 | 0.01669 | -0.1207 | -9.4008
-6 | -0.0826 | 0.01551 | -0.1215 | -5.3256
-5.5 | -0.0219 | 0.01475 | -0.1202 | -1.4847
-5 | 0.0302 | 0.0141 | -0.1178 | 2.1418
-4.5 | 0.0814 | 0.0136 | -0.1152 | 5.9853
-4 | 0.134 | 0.01317 | -0.1129 | 10.1746
-3.5 | 0.1851 | 0.0127 | -0.1104 | 14.5748
-3 | 0.2312 | 0.01246 | -0.1072 | 18.5554
-2.5 | 0.2783 | 0.01208 | -0.104 | 23.0381
-2 | 0.322 | 0.01142 | -0.1002 | 28.1961
-1.5 | 0.2858 | 0.00974 | -0.0813 | 29.3429
-1 | 0.2031 | 0.00824 | -0.0509 | 24.6481
-0.5 | 0.2208 | 0.00807 | -0.0404 | 27.3606
1 | 0.3832 | 0.00835 | -0.0324 | 45.8922
1.5 | 0.4106 | 0.00841 | -0.0246 | 48.8228
2 | 0.4473 | 0.00865 | -0.0189 | 51.711
2.5 | 0.4887 | 0.0087 | -0.0146 | 56.1724
3 | 0.5256 | 0.00894 | -0.0095 | 58.7919
3.5 | 0.5552 | 0.00946 | -0.0031 | 58.6892
4 | 0.5785 | 0.01015 | 0.0042 | 56.9951
4.5 | 0.6002 | 0.01107 | 0.0115 | 54.2186
5 | 0.6262 | 0.01205 | 0.0179 | 51.9668
5.5 | 0.6521 | 0.01314 | 0.0241 | 49.6271
6 | 0.6821 | 0.01422 | 0.0294 | 47.9677
6.5 | 0.7143 | 0.01534 | 0.0343 | 46.5645
7 | 0.7472 | 0.01654 | 0.0389 | 45.1753
7.5 | 0.7716 | 0.01809 | 0.0445 | 42.6534
8 | 0.8001 | 0.01963 | 0.0494 | 40.759
8.5 | 0.8284 | 0.02132 | 0.0541 | 38.8555
9 | 0.857 | 0.02314 | 0.0586 | 37.0354
9.5 | 0.8816 | 0.02527 | 0.0632 | 34.8872
10.5 | 0.9188 | 0.03063 | 0.0725 | 29.9967
11 | 0.935 | 0.03381 | 0.0767 | 27.6545
11.5 | 0.9523 | 0.03721 | 0.0803 | 25.5926
12 | 0.971 | 0.04073 | 0.0834 | 23.8399
12.5 | 0.9848 | 0.04481 | 0.0862 | 21.9772
13 | 0.9919 | 0.0497 | 0.0885 | 19.9577
13.5 | 0.9998 | 0.05482 | 0.0901 | 18.2379
14 | 1.0006 | 0.06085 | 0.091 | 16.4437
14.5 | 0.9993 | 0.06748 | 0.091 | 14.8088
15 | 0.9908 | 0.0751 | 0.0901 | 13.1931
15.5 | 0.9815 | 0.0835 | 0.0878 | 11.7545
16 | 0.9691 | 0.09299 | 0.0838 | 10.4216
16.5 | 0.9546 | 0.10388 | 0.0776 | 9.1894
17.5 | 0.9228 | 0.12868 | 0.0601 | 7.1713
18.5 | 0.8785 | 0.15419 | 0.0438 | 5.6975
19 | 0.8489 | 0.1687 | 0.0347 | 5.032

## 49. Re 2M Mach 0.00 (1)
BIGFOIL.COM POLAR EXPORT
NACA67-517 a=0.0
NACA67-517 a=0.0 |  |  |  | Cl Max: | 1.557 | at alpha= | 14 | deg
JavaFoil+Calcfoil stall+Eppler ext transition |  |  |  | L/D Max: | 109.738 | at alpha= | 5 | deg
Re: | 2000000 |  |  | Cd Min: | 0.00392 | at alpha= | -0.5 | deg
Mach: | 0 |  |  | Cl=0 at alpha= | -2.5246 | deg
|  |  |  | @ Cl=0.1, Cd= | 0.007484
|  |  |  | @ Cl=0.4, Cd= | 0.0044553
|  |  |  | @ Cl=0.6, Cd= | 0.0056875
alpha (deg) | Cl | Cd | Cm | Cl/Cd
-18.5 | -0.616 | 0.15465 | 0.001 | -3.983
-18 | -0.633 | 0.14678 | 0.001 | -4.314
-17.5 | -0.65 | 0.1402 | 0 | -4.634
-17 | -0.665 | 0.13425 | 0 | -4.955
-16.5 | -0.68 | 0.12691 | -0.001 | -5.356
-16 | -0.693 | 0.12138 | -0.002 | -5.709
-15.5 | -0.704 | 0.11427 | -0.002 | -6.164
-15 | -0.714 | 0.10717 | -0.003 | -6.664
-14.5 | -0.721 | 0.10164 | -0.003 | -7.099
-14 | -0.726 | 0.09711 | -0.004 | -7.473
-13.5 | -0.727 | 0.09158 | -0.005 | -7.944
-13 | -0.726 | 0.08586 | -0.005 | -8.458
-12.5 | -0.721 | 0.08121 | -0.006 | -8.884
-12 | -0.713 | 0.07617 | -0.007 | -9.363
-11.5 | -0.701 | 0.07141 | -0.008 | -9.823
-11 | -0.687 | 0.06567 | -0.009 | -10.462
-10.5 | -0.668 | 0.06137 | -0.009 | -10.886
-10 | -0.648 | 0.05537 | -0.011 | -11.709
-9.5 | -0.626 | 0.04906 | -0.012 | -12.765
-9 | -0.707 | 0.0125 | -0.019 | -56.542
-8.5 | -0.667 | 0.01197 | -0.021 | -55.727
-8 | -0.623 | 0.01152 | -0.022 | -54.046
-7.5 | -0.575 | 0.01115 | -0.023 | -51.583
-7 | -0.525 | 0.01045 | -0.025 | -50.219
-6.5 | -0.47 | 0.00992 | -0.026 | -47.407
-6 | -0.414 | 0.00957 | -0.027 | -43.298
-5.5 | -0.357 | 0.00924 | -0.028 | -38.662
-5 | -0.299 | 0.00892 | -0.03 | -33.502
-4.5 | -0.24 | 0.00859 | -0.031 | -27.914
-4 | -0.18 | 0.00831 | -0.032 | -21.624
-3.5 | -0.119 | 0.00811 | -0.034 | -14.697
-3 | -0.058 | 0.00793 | -0.035 | -7.345
-2.5 | 0.003 | 0.00772 | -0.036 | 0.415
-2 | 0.065 | 0.00758 | -0.038 | 8.568
-1.5 | 0.127 | 0.00741 | -0.039 | 17.121
-1 | 0.189 | 0.00726 | -0.04 | 26.085
-0.5 | 0.253 | 0.00392 | -0.042 | 64.449
0 | 0.313 | 0.00409 | -0.043 | 76.346
0.5 | 0.374 | 0.00423 | -0.045 | 88.428
1 | 0.434 | 0.00475 | -0.046 | 91.432
1.5 | 0.495 | 0.005 | -0.047 | 98.921
2 | 0.555 | 0.00532 | -0.049 | 104.331
2.5 | 0.615 | 0.00581 | -0.05 | 105.921
3 | 0.675 | 0.00634 | -0.051 | 106.47
3.5 | 0.735 | 0.00672 | -0.053 | 109.388
4 | 0.795 | 0.00738 | -0.054 | 107.618
4.5 | 0.854 | 0.00783 | -0.055 | 109.022
5 | 0.912 | 0.00831 | -0.057 | 109.738
5.5 | 0.969 | 0.009 | -0.058 | 107.72
6 | 1.026 | 0.00972 | -0.059 | 105.515
6.5 | 1.082 | 0.01041 | -0.06 | 103.859
7 | 1.136 | 0.01121 | -0.062 | 101.388
7.5 | 1.19 | 0.01222 | -0.063 | 97.346
8 | 1.238 | 0.01511 | -0.064 | 81.958
8.5 | 1.287 | 0.01603 | -0.065 | 80.257
9 | 1.333 | 0.01669 | -0.067 | 79.866
9.5 | 1.375 | 0.01742 | -0.068 | 78.918
10 | 1.412 | 0.01823 | -0.069 | 77.489
10.5 | 1.447 | 0.01906 | -0.07 | 75.908
11 | 1.476 | 0.02053 | -0.072 | 71.898
11.5 | 1.501 | 0.02165 | -0.073 | 69.342
12 | 1.522 | 0.02276 | -0.074 | 66.868
12.5 | 1.538 | 0.02402 | -0.075 | 64.036
13 | 1.549 | 0.02527 | -0.076 | 61.315
13.5 | 1.555 | 0.02664 | -0.077 | 58.379
14 | 1.557 | 0.02817 | -0.079 | 55.247
14.5 | 1.553 | 0.02993 | -0.08 | 51.873
15 | 1.545 | 0.03192 | -0.081 | 48.386
15.5 | 1.532 | 0.0338 | -0.082 | 45.334
16 | 1.515 | 0.03616 | -0.083 | 41.905
16.5 | 1.493 | 0.03856 | -0.083 | 38.709
17 | 1.462 | 0.04156 | -0.084 | 35.181
17.5 | 1.427 | 0.04521 | -0.085 | 31.558
18 | 1.378 | 0.0517 | -0.085 | 26.656
18.5 | 1.31 | 0.06591 | -0.083 | 19.877
19 | 1.251 | 0.07937 | -0.081 | 15.766

## 50. Re 2M Mach 0.00 (2)
BIGFOIL.COM POLAR EXPORT
NACA67-517 a=0.0
NACA67-517 a=0.0 |  |  |  | Cl Max: | 1.3725 | at alpha= | 19.5 | deg
XFOIL ncrit=9 |  |  |  | L/D Max: | 118.907 | at alpha= | 3 | deg
Re: | 2000000 |  |  | Cd Min: | 0.15475 | at alpha= | -20 | deg
Mach: | 0 |  |  | Cl=0 at alpha= | -4.2414 | deg
|  |  |  | @ Cl=0.1, Cd= | 0.0080453
|  |  |  | @ Cl=0.4, Cd= | 0.0047083
|  |  |  | @ Cl=0.6, Cd= | 0.0051967
alpha (deg) | Cl | Cd | Cm | Cl/Cd
-20 | -0.4651 | 0.15475 | -0.0732 | -3.0055
-19.5 | -0.9086 | 0.06073 | -0.1233 | -14.9613
-19 | -0.981 | 0.04688 | -0.1275 | -20.9258
-18 | -1.0314 | 0.03512 | -0.1223 | -29.3679
-17.5 | -1.0315 | 0.03184 | -0.1189 | -32.3964
-17 | -1.0316 | 0.02864 | -0.1147 | -36.0196
-16.5 | -1.0196 | 0.02632 | -0.111 | -38.7386
-15.5 | -0.9751 | 0.02299 | -0.1051 | -42.4141
-15 | -0.9493 | 0.02135 | -0.1021 | -44.4637
-14.5 | -0.9181 | 0.02003 | -0.0998 | -45.8362
-14 | -0.8848 | 0.01869 | -0.0976 | -47.3408
-13.5 | -0.8485 | 0.01746 | -0.0956 | -48.5968
-13 | -0.81 | 0.01624 | -0.094 | -49.8768
-12.5 | -0.7688 | 0.01534 | -0.0926 | -50.1173
-12 | -0.7266 | 0.01449 | -0.0914 | -50.1449
-11.5 | -0.6821 | 0.01398 | -0.0904 | -48.7911
-11 | -0.6366 | 0.01352 | -0.0895 | -47.0858
-10.5 | -0.5899 | 0.01312 | -0.0888 | -44.9619
-10 | -0.5435 | 0.01264 | -0.088 | -42.9984
-9.5 | -0.4964 | 0.01224 | -0.0872 | -40.5556
-9 | -0.4501 | 0.01174 | -0.0863 | -38.339
-8.5 | -0.4033 | 0.0113 | -0.0855 | -35.6903
-8 | -0.356 | 0.01091 | -0.0846 | -32.6306
-7.5 | -0.308 | 0.01057 | -0.0839 | -29.1391
-7 | -0.2611 | 0.01019 | -0.0829 | -25.6232
-6.5 | -0.2141 | 0.00989 | -0.0819 | -21.6481
-6 | -0.167 | 0.00963 | -0.081 | -17.3416
-5.5 | -0.1193 | 0.00931 | -0.0801 | -12.8142
-5 | -0.0724 | 0.00899 | -0.079 | -8.0534
-4.5 | -0.024 | 0.00876 | -0.0781 | -2.7397
-4 | 0.0224 | 0.00844 | -0.0769 | 2.654
-3.5 | 0.07 | 0.00819 | -0.0758 | 8.547
-3 | 0.1156 | 0.00797 | -0.0743 | 14.5044
-2.5 | 0.1606 | 0.00769 | -0.0727 | 20.8843
-2 | 0.1986 | 0.00733 | -0.0695 | 27.0941
-1.5 | 0.2154 | 0.00671 | -0.062 | 32.1013
-1 | 0.1827 | 0.00461 | -0.0443 | 39.6312
-0.5 | 0.2375 | 0.00459 | -0.0444 | 51.7429
0 | 0.2939 | 0.00459 | -0.0449 | 64.0305
0.5 | 0.3509 | 0.00462 | -0.0456 | 75.9524
1 | 0.4065 | 0.00472 | -0.0459 | 86.1229
1.5 | 0.4619 | 0.00468 | -0.0464 | 98.6966
2 | 0.5156 | 0.0047 | -0.0464 | 109.7021
2.5 | 0.5649 | 0.00477 | -0.0456 | 118.4277
3 | 0.5981 | 0.00503 | -0.0414 | 118.9066
3.5 | 0.603 | 0.00546 | -0.031 | 110.4396
4 | 0.6096 | 0.00622 | -0.0216 | 98.0064
4.5 | 0.6279 | 0.00694 | -0.0149 | 90.4755
5 | 0.6515 | 0.00766 | -0.0095 | 85.0522
5.5 | 0.6784 | 0.00832 | -0.0048 | 81.5385
6 | 0.6995 | 0.00922 | 0.0007 | 75.8677
6.5 | 0.7221 | 0.01016 | 0.0057 | 71.0728
7 | 0.7491 | 0.01105 | 0.0098 | 67.7919
7.5 | 0.7812 | 0.01183 | 0.0129 | 66.0355
8 | 0.8119 | 0.01271 | 0.0161 | 63.8788
8.5 | 0.842 | 0.01363 | 0.0192 | 61.7755
9 | 0.8711 | 0.01461 | 0.0224 | 59.6235
9.5 | 0.901 | 0.01563 | 0.0254 | 57.6456
10 | 0.9298 | 0.01675 | 0.0283 | 55.5104
10.5 | 0.9532 | 0.01814 | 0.0319 | 52.5469
11 | 0.98 | 0.01941 | 0.0348 | 50.4894
11.5 | 1.0078 | 0.02071 | 0.0375 | 48.6625
12 | 1.038 | 0.02193 | 0.0397 | 47.3324
12.5 | 1.0674 | 0.02318 | 0.0419 | 46.0483
13.5 | 1.1244 | 0.02593 | 0.046 | 43.3629
14.5 | 1.1759 | 0.02914 | 0.0501 | 40.3535
15 | 1.2002 | 0.03088 | 0.0521 | 38.8666
15.5 | 1.2237 | 0.03295 | 0.0537 | 37.1381
16 | 1.2642 | 0.03547 | 0.0508 | 35.6414
16.5 | 1.3079 | 0.03854 | 0.0464 | 33.9362
17 | 1.3456 | 0.04211 | 0.0423 | 31.9544
17.5 | 1.3519 | 0.04562 | 0.0447 | 29.6339
18 | 1.3632 | 0.04912 | 0.0459 | 27.7524
18.5 | 1.3694 | 0.05321 | 0.0469 | 25.7358
19 | 1.3688 | 0.05812 | 0.0478 | 23.5513
19.5 | 1.3725 | 0.06283 | 0.048 | 21.8447
20 | 1.3708 | 0.06829 | 0.0479 | 20.0732

## 51. Re 2M Mach 0.10 (1)
BIGFOIL.COM POLAR EXPORT
NACA67-517 a=0.0
NACA67-517 a=0.0 |  |  |  | Cl Max: | 1.547 | at alpha= | 13.5 | deg
JavaFoil+Calcfoil stall+Eppler ext transition |  |  |  | L/D Max: | 109.588 | at alpha= | 5 | deg
Re: | 2000000 |  |  | Cd Min: | 0.00393 | at alpha= | -0.5 | deg
Mach: | 0.1 |  |  | Cl=0 at alpha= | -2.5246 | deg
|  |  |  | @ Cl=0.1, Cd= | 0.0074984
|  |  |  | @ Cl=0.4, Cd= | 0.004458
|  |  |  | @ Cl=0.6, Cd= | 0.00572
alpha (deg) | Cl | Cd | Cm | Cl/Cd
-18 | -0.586 | 0.15008 | 0.001 | -3.906
-17.5 | -0.606 | 0.14167 | 0 | -4.278
-17 | -0.625 | 0.13591 | 0 | -4.597
-16.5 | -0.643 | 0.13053 | -0.001 | -4.924
-16 | -0.659 | 0.12268 | -0.002 | -5.374
-15.5 | -0.674 | 0.11682 | -0.002 | -5.771
-15 | -0.687 | 0.1085 | -0.003 | -6.334
-14.5 | -0.698 | 0.10269 | -0.003 | -6.796
-14 | -0.706 | 0.09882 | -0.004 | -7.14
-13.5 | -0.711 | 0.09133 | -0.005 | -7.784
-13 | -0.712 | 0.08697 | -0.005 | -8.187
-12.5 | -0.71 | 0.08214 | -0.006 | -8.644
-12 | -0.704 | 0.07673 | -0.007 | -9.177
-11.5 | -0.695 | 0.07195 | -0.008 | -9.653
-11 | -0.682 | 0.06651 | -0.008 | -10.251
-10.5 | -0.664 | 0.06221 | -0.009 | -10.677
-10 | -0.644 | 0.0572 | -0.01 | -11.26
-9.5 | -0.622 | 0.05137 | -0.012 | -12.108
-9 | -0.706 | 0.0126 | -0.019 | -56.056
-8.5 | -0.668 | 0.01204 | -0.021 | -55.437
-8 | -0.624 | 0.01163 | -0.022 | -53.647
-7.5 | -0.577 | 0.01126 | -0.023 | -51.239
-7 | -0.526 | 0.01036 | -0.025 | -50.808
-6.5 | -0.472 | 0.00998 | -0.026 | -47.259
-6 | -0.416 | 0.00987 | -0.027 | -42.128
-5.5 | -0.359 | 0.00929 | -0.029 | -38.572
-5 | -0.3 | 0.00895 | -0.03 | -33.538
-4.5 | -0.241 | 0.00862 | -0.031 | -27.928
-4 | -0.181 | 0.00835 | -0.032 | -21.621
-3.5 | -0.12 | 0.00814 | -0.034 | -14.716
-3 | -0.058 | 0.00795 | -0.035 | -7.356
-2.5 | 0.003 | 0.00777 | -0.036 | 0.415
-2 | 0.065 | 0.0076 | -0.038 | 8.583
-1.5 | 0.127 | 0.00742 | -0.039 | 17.172
-1 | 0.19 | 0.00727 | -0.041 | 26.168
-0.5 | 0.254 | 0.00393 | -0.042 | 64.607
0 | 0.314 | 0.00411 | -0.043 | 76.312
0.5 | 0.376 | 0.00425 | -0.045 | 88.517
1 | 0.436 | 0.00477 | -0.046 | 91.31
1.5 | 0.497 | 0.00504 | -0.048 | 98.622
2 | 0.558 | 0.00537 | -0.049 | 103.95
2.5 | 0.618 | 0.00587 | -0.05 | 105.426
3 | 0.679 | 0.00637 | -0.052 | 106.513
3.5 | 0.739 | 0.00679 | -0.053 | 108.782
4 | 0.798 | 0.00745 | -0.054 | 107.228
4.5 | 0.858 | 0.00788 | -0.055 | 108.834
5 | 0.916 | 0.00836 | -0.057 | 109.588
5.5 | 0.974 | 0.00906 | -0.058 | 107.462
6 | 1.03 | 0.00976 | -0.059 | 105.573
6.5 | 1.086 | 0.0105 | -0.061 | 103.444
7 | 1.141 | 0.01131 | -0.062 | 100.916
7.5 | 1.195 | 0.01233 | -0.063 | 96.855
8 | 1.244 | 0.01527 | -0.064 | 81.426
8.5 | 1.292 | 0.0162 | -0.066 | 79.763
9 | 1.338 | 0.0169 | -0.067 | 79.154
9.5 | 1.379 | 0.01762 | -0.068 | 78.266
10 | 1.416 | 0.01844 | -0.07 | 76.818
10.5 | 1.45 | 0.01928 | -0.071 | 75.195
11 | 1.478 | 0.02076 | -0.072 | 71.195
11.5 | 1.502 | 0.02194 | -0.073 | 68.455
12 | 1.521 | 0.02312 | -0.074 | 65.781
12.5 | 1.534 | 0.02437 | -0.076 | 62.959
13 | 1.543 | 0.02567 | -0.077 | 60.13
13.5 | 1.547 | 0.02712 | -0.078 | 57.03
14 | 1.545 | 0.02876 | -0.079 | 53.711
14.5 | 1.537 | 0.0305 | -0.08 | 50.403
15 | 1.526 | 0.03254 | -0.081 | 46.886
15.5 | 1.508 | 0.03492 | -0.082 | 43.196
16 | 1.487 | 0.03714 | -0.083 | 40.05
16.5 | 1.46 | 0.03988 | -0.084 | 36.596
17 | 1.422 | 0.04344 | -0.084 | 32.746
17.5 | 1.376 | 0.04871 | -0.085 | 28.255
18 | 1.323 | 0.05522 | -0.084 | 23.952
18.5 | 1.239 | 0.0761 | -0.081 | 16.277

## 52. Re 2M Mach 0.10 (2)
BIGFOIL.COM POLAR EXPORT
NACA67-517 a=0.0
NACA67-517 a=0.0 |  |  |  | Cl Max: | 1.3397 | at alpha= | 17 | deg
XFOIL ncrit=9 |  |  |  | L/D Max: | 118.246 | at alpha= | 2.5 | deg
Re: | 2000000 |  |  | Cd Min: | 0.15771 | at alpha= | -20 | deg
Mach: | 0.1 |  |  | Cl=0 at alpha= | -4.2758 | deg
|  |  |  | @ Cl=0.1, Cd= | 0.0081096
|  |  |  | @ Cl=0.4, Cd= | 0.0047146
|  |  |  | @ Cl=0.6, Cd= | 0.0054805
alpha (deg) | Cl | Cd | Cm | Cl/Cd
-20 | -0.4552 | 0.15771 | -0.0727 | -2.8863
-19.5 | -0.4529 | 0.1494 | -0.0773 | -3.0315
-18 | -0.9868 | 0.03953 | -0.1276 | -24.9633
-17.5 | -0.9995 | 0.03506 | -0.1243 | -28.5083
-17 | -1.0109 | 0.03095 | -0.1198 | -32.6624
-16.5 | -1.0063 | 0.02809 | -0.1157 | -35.8241
-15.5 | -0.9705 | 0.0241 | -0.1088 | -40.2697
-15 | -0.9478 | 0.0222 | -0.1054 | -42.6937
-14.5 | -0.9188 | 0.0207 | -0.1027 | -44.3865
-14 | -0.8862 | 0.01932 | -0.1002 | -45.8696
-13.5 | -0.8509 | 0.01795 | -0.098 | -47.4039
-13 | -0.8129 | 0.01659 | -0.0961 | -48.9994
-12.5 | -0.7711 | 0.01573 | -0.0947 | -49.021
-12 | -0.7293 | 0.01468 | -0.0933 | -49.6798
-11.5 | -0.6843 | 0.01411 | -0.0922 | -48.4975
-11 | -0.638 | 0.01371 | -0.0913 | -46.5354
-10.5 | -0.5913 | 0.01323 | -0.0904 | -44.6939
-10 | -0.5444 | 0.01274 | -0.0895 | -42.7316
-9.5 | -0.4968 | 0.01234 | -0.0887 | -40.2593
-9 | -0.4497 | 0.01187 | -0.0878 | -37.8854
-8.5 | -0.4027 | 0.01139 | -0.0869 | -35.3556
-8 | -0.3552 | 0.01098 | -0.086 | -32.3497
-7.5 | -0.3069 | 0.01064 | -0.0852 | -28.844
-7 | -0.2595 | 0.01026 | -0.0842 | -25.2924
-6.5 | -0.2122 | 0.00995 | -0.0832 | -21.3266
-6 | -0.1646 | 0.00969 | -0.0822 | -16.9866
-5.5 | -0.117 | 0.00935 | -0.0812 | -12.5134
-5 | -0.0696 | 0.00904 | -0.0801 | -7.6991
-4.5 | -0.0209 | 0.0088 | -0.0793 | -2.375
-4 | 0.0257 | 0.00848 | -0.078 | 3.0307
-3.5 | 0.0738 | 0.00823 | -0.0769 | 8.9672
-3 | 0.1195 | 0.00802 | -0.0754 | 14.9002
-2.5 | 0.1649 | 0.00772 | -0.0738 | 21.3601
-2 | 0.2037 | 0.00735 | -0.0708 | 27.7143
-1.5 | 0.22 | 0.00674 | -0.0631 | 32.6409
-1 | 0.184 | 0.00462 | -0.0446 | 39.8268
-0.5 | 0.2389 | 0.0046 | -0.0447 | 51.9348
0 | 0.2955 | 0.0046 | -0.0452 | 64.2391
0.5 | 0.3527 | 0.00463 | -0.0458 | 76.1771
1 | 0.4086 | 0.00473 | -0.0461 | 86.3848
1.5 | 0.4642 | 0.0047 | -0.0465 | 98.766
2 | 0.518 | 0.00471 | -0.0466 | 109.9788
2.5 | 0.5664 | 0.00479 | -0.0455 | 118.2463
3 | 0.5983 | 0.00506 | -0.0408 | 118.2411
3.5 | 0.6002 | 0.00553 | -0.0298 | 108.5353
4.5 | 0.6263 | 0.00704 | -0.0139 | 88.9631
5 | 0.6498 | 0.00777 | -0.0084 | 83.6293
5.5 | 0.6765 | 0.00846 | -0.0037 | 79.9645
6 | 0.6987 | 0.00935 | 0.0017 | 74.7273
6.5 | 0.7223 | 0.01027 | 0.0066 | 70.3311
7 | 0.7487 | 0.0112 | 0.0108 | 66.8482
7.5 | 0.7816 | 0.01197 | 0.0139 | 65.2966
8 | 0.8119 | 0.01288 | 0.0172 | 63.0357
8.5 | 0.8423 | 0.01381 | 0.0203 | 60.992
9 | 0.8713 | 0.01481 | 0.0236 | 58.8319
9.5 | 0.9017 | 0.01584 | 0.0265 | 56.9255
10 | 0.9296 | 0.01702 | 0.0296 | 54.6181
10.5 | 0.9539 | 0.01841 | 0.0331 | 51.8142
11 | 0.98 | 0.01972 | 0.0362 | 49.6957
11.5 | 1.0081 | 0.02106 | 0.0389 | 47.868
12 | 1.0376 | 0.02234 | 0.0412 | 46.4458
12.5 | 1.0683 | 0.02357 | 0.0433 | 45.3246
13 | 1.0953 | 0.0251 | 0.0456 | 43.6375
13.5 | 1.125 | 0.02643 | 0.0476 | 42.5653
14.5 | 1.1755 | 0.02981 | 0.0519 | 39.4331
15 | 1.1993 | 0.03167 | 0.054 | 37.8686
15.5 | 1.2236 | 0.03372 | 0.0555 | 36.2871
16 | 1.2608 | 0.03652 | 0.053 | 34.5235
16.5 | 1.3031 | 0.03981 | 0.0486 | 32.733
17 | 1.3397 | 0.04358 | 0.0447 | 30.7412

## 53. Re 2M Mach 0.25 (1)
BIGFOIL.COM POLAR EXPORT
NACA67-517 a=0.0
NACA67-517 a=0.0 |  |  |  | Cl Max: | 1.5 | at alpha= | 12 | deg
JavaFoil+Calcfoil stall+Eppler ext transition |  |  |  | L/D Max: | 107.674 | at alpha= | 5 | deg
Re: | 2000000 |  |  | Cd Min: | 0.00405 | at alpha= | 0 | deg
Mach: | 0.25 |  |  | Cl=0 at alpha= | -2.5238 | deg
|  |  |  | @ Cl=0.1, Cd= | 0.0076172
|  |  |  | @ Cl=0.4, Cd= | 0.0043593
|  |  |  | @ Cl=0.6, Cd= | 0.0057307
alpha (deg) | Cl | Cd | Cm | Cl/Cd
-16 | -0.344 | 0.13796 | -0.002 | -2.496
-15.5 | -0.397 | 0.13057 | -0.002 | -3.042
-15 | -0.445 | 0.12147 | -0.003 | -3.665
-14.5 | -0.489 | 0.11384 | -0.003 | -4.293
-14 | -0.528 | 0.10655 | -0.004 | -4.951
-13.5 | -0.561 | 0.09932 | -0.005 | -5.65
-13 | -0.589 | 0.09243 | -0.005 | -6.375
-12.5 | -0.611 | 0.08683 | -0.006 | -7.035
-12 | -0.626 | 0.08183 | -0.007 | -7.653
-11.5 | -0.636 | 0.07548 | -0.007 | -8.421
-11 | -0.638 | 0.07058 | -0.008 | -9.033
-10.5 | -0.633 | 0.06607 | -0.009 | -9.58
-10 | -0.622 | 0.06222 | -0.01 | -9.99
-9.5 | -0.606 | 0.05668 | -0.011 | -10.689
-9 | -0.585 | 0.05181 | -0.012 | -11.283
-8.5 | -0.564 | 0.04405 | -0.015 | -12.803
-8 | -0.629 | 0.01186 | -0.023 | -53.025
-7.5 | -0.585 | 0.01131 | -0.024 | -51.664
-7 | -0.536 | 0.011 | -0.025 | -48.677
-6.5 | -0.481 | 0.0106 | -0.027 | -45.405
-6 | -0.425 | 0.01016 | -0.028 | -41.78
-5.5 | -0.367 | 0.00954 | -0.029 | -38.426
-5 | -0.307 | 0.00918 | -0.031 | -33.484
-4.5 | -0.247 | 0.00882 | -0.032 | -27.972
-4 | -0.185 | 0.00855 | -0.033 | -21.656
-3.5 | -0.123 | 0.0083 | -0.035 | -14.795
-3 | -0.06 | 0.00809 | -0.036 | -7.421
-2.5 | 0.003 | 0.00788 | -0.037 | 0.42
-2 | 0.067 | 0.00771 | -0.039 | 8.683
-1.5 | 0.131 | 0.00753 | -0.04 | 17.366
-1 | 0.195 | 0.00738 | -0.042 | 26.481
-0.5 | 0.261 | 0.00417 | -0.043 | 62.551
0 | 0.322 | 0.00405 | -0.045 | 79.686
0.5 | 0.386 | 0.00424 | -0.046 | 91.027
1 | 0.447 | 0.00476 | -0.047 | 94.049
1.5 | 0.51 | 0.00505 | -0.049 | 101.051
2 | 0.572 | 0.00541 | -0.05 | 105.738
2.5 | 0.634 | 0.00612 | -0.051 | 103.739
3 | 0.696 | 0.0066 | -0.053 | 105.555
3.5 | 0.758 | 0.00711 | -0.054 | 106.681
4 | 0.819 | 0.00776 | -0.056 | 105.639
4.5 | 0.88 | 0.00819 | -0.057 | 107.426
5 | 0.94 | 0.00873 | -0.058 | 107.674
5.5 | 0.999 | 0.00956 | -0.06 | 104.464
6 | 1.056 | 0.01028 | -0.061 | 102.745
6.5 | 1.113 | 0.01104 | -0.062 | 100.861
7 | 1.169 | 0.01197 | -0.064 | 97.654
7.5 | 1.223 | 0.01321 | -0.065 | 92.511
8 | 1.271 | 0.0163 | -0.066 | 78.008
8.5 | 1.319 | 0.01709 | -0.067 | 77.177
9 | 1.363 | 0.01784 | -0.069 | 76.388
9.5 | 1.401 | 0.01866 | -0.07 | 75.075
10 | 1.434 | 0.01962 | -0.071 | 73.093
10.5 | 1.461 | 0.02057 | -0.073 | 71.04
11 | 1.481 | 0.02246 | -0.074 | 65.938
11.5 | 1.494 | 0.02379 | -0.075 | 62.802
12 | 1.5 | 0.0252 | -0.076 | 59.524
12.5 | 1.498 | 0.0268 | -0.077 | 55.891
13 | 1.487 | 0.02857 | -0.079 | 52.048
13.5 | 1.468 | 0.03055 | -0.08 | 48.051
14 | 1.44 | 0.03273 | -0.081 | 44.016
14.5 | 1.404 | 0.03514 | -0.082 | 39.951
15 | 1.358 | 0.03822 | -0.083 | 35.538
15.5 | 1.304 | 0.04196 | -0.083 | 31.065
16 | 1.22 | 0.05202 | -0.082 | 23.447
16.5 | 1.082 | 0.08623 | -0.073 | 12.542
17 | 0.964 | 0.12256 | -0.063 | 7.869

## 54. Re 2M Mach 0.25 (2)
BIGFOIL.COM POLAR EXPORT
NACA67-517 a=0.0
NACA67-517 a=0.0 |  |  |  | Cl Max: | 1.3029 | at alpha= | 17 | deg
XFOIL ncrit=9 |  |  |  | L/D Max: | 116.146 | at alpha= | 2.5 | deg
Re: | 2000000 |  |  | Cd Min: | 0.15727 | at alpha= | -19 | deg
Mach: | 0.25 |  |  | Cl=0 at alpha= | -4.4498 | deg
|  |  |  | @ Cl=0.1, Cd= | 0.0084179
|  |  |  | @ Cl=0.4, Cd= | 0.0047656
|  |  |  | @ Cl=0.6, Cd= | 0.0067512
alpha (deg) | Cl | Cd | Cm | Cl/Cd
-19 | -0.3917 | 0.15727 | -0.0795 | -2.4906
-18.5 | -0.3915 | 0.14793 | -0.0844 | -2.6465
-18 | -0.3915 | 0.13883 | -0.0894 | -2.82
-17.5 | -0.3924 | 0.12983 | -0.0943 | -3.0224
-17 | -0.4095 | 0.11793 | -0.1005 | -3.4724
-16 | -0.7135 | 0.05321 | -0.1384 | -13.4091
-15.5 | -0.8088 | 0.04068 | -0.1357 | -19.882
-15 | -0.8698 | 0.03197 | -0.1285 | -27.2068
-14.5 | -0.8795 | 0.02768 | -0.1225 | -31.7738
-14 | -0.8744 | 0.02426 | -0.1169 | -36.0429
-13.5 | -0.8556 | 0.02148 | -0.1123 | -39.8324
-13 | -0.8256 | 0.01921 | -0.1087 | -42.9776
-12.5 | -0.7862 | 0.01773 | -0.1061 | -44.3429
-12 | -0.7428 | 0.0164 | -0.104 | -45.2927
-11.5 | -0.6963 | 0.01542 | -0.1022 | -45.1556
-11 | -0.6492 | 0.01442 | -0.1007 | -45.0208
-10.5 | -0.599 | 0.01401 | -0.0994 | -42.7552
-10 | -0.5499 | 0.01339 | -0.0981 | -41.068
-9.5 | -0.5 | 0.01291 | -0.0969 | -38.7297
-9 | -0.4502 | 0.0124 | -0.0957 | -36.3065
-8.5 | -0.4002 | 0.01192 | -0.0946 | -33.5738
-8 | -0.3505 | 0.01144 | -0.0934 | -30.6381
-7.5 | -0.3004 | 0.01104 | -0.0923 | -27.2101
-7 | -0.2504 | 0.0107 | -0.0913 | -23.4019
-6.5 | -0.2023 | 0.01035 | -0.0899 | -19.5459
-6 | -0.1521 | 0.01002 | -0.0889 | -15.1796
-5.5 | -0.1037 | 0.00962 | -0.0876 | -10.7796
-5 | -0.0544 | 0.00931 | -0.0864 | -5.8432
-4.5 | -0.0049 | 0.00902 | -0.0853 | -0.54324
-4 | 0.0439 | 0.00871 | -0.084 | 5.0402
-3.5 | 0.0934 | 0.00845 | -0.0829 | 11.0533
-3 | 0.1407 | 0.00822 | -0.0813 | 17.1168
-2.5 | 0.1881 | 0.00792 | -0.0797 | 23.75
-2 | 0.2305 | 0.00752 | -0.0772 | 30.6516
-1.5 | 0.2491 | 0.00686 | -0.0697 | 36.312
-1 | 0.1969 | 0.00483 | -0.0475 | 40.766
-0.5 | 0.2461 | 0.00468 | -0.0459 | 52.5855
0 | 0.3044 | 0.00467 | -0.0463 | 65.182
0.5 | 0.3624 | 0.0047 | -0.0468 | 77.1064
1 | 0.4197 | 0.0048 | -0.047 | 87.4375
1.5 | 0.4761 | 0.0048 | -0.0472 | 99.1875
2 | 0.5296 | 0.00481 | -0.0467 | 110.104
2.5 | 0.5726 | 0.00493 | -0.044 | 116.146
3 | 0.5813 | 0.00526 | -0.0339 | 110.5133
3.5 | 0.5904 | 0.00591 | -0.0244 | 99.8985
4 | 0.6001 | 0.00676 | -0.0155 | 88.7722
4.5 | 0.6169 | 0.00762 | -0.0083 | 80.958
5 | 0.6433 | 0.00838 | -0.0031 | 76.7661
5.5 | 0.6717 | 0.00912 | 0.0015 | 73.6513
6 | 0.6977 | 0.00997 | 0.0065 | 69.9799
6.5 | 0.722 | 0.01096 | 0.0115 | 65.8759
7 | 0.7487 | 0.01196 | 0.016 | 62.6003
7.5 | 0.7814 | 0.01284 | 0.0194 | 60.8567
8 | 0.8123 | 0.01382 | 0.0229 | 58.7771
9 | 0.872 | 0.01599 | 0.0299 | 54.5341
9.5 | 0.9021 | 0.01715 | 0.0332 | 52.6006
10 | 0.9307 | 0.01845 | 0.0365 | 50.4444
11.5 | 1.0099 | 0.023 | 0.0464 | 43.9087
12 | 1.0392 | 0.02454 | 0.049 | 42.3472
12.5 | 1.0689 | 0.02605 | 0.0515 | 41.0326
13 | 1.0976 | 0.02774 | 0.0539 | 39.5674
13.5 | 1.1242 | 0.02956 | 0.0564 | 38.0311
14 | 1.1488 | 0.03163 | 0.0588 | 36.3199
14.5 | 1.1723 | 0.03381 | 0.0611 | 34.6732
15 | 1.1944 | 0.03618 | 0.0634 | 33.0127
15.5 | 1.2128 | 0.03896 | 0.0655 | 31.1294
16 | 1.2402 | 0.04251 | 0.0645 | 29.1743
17 | 1.3029 | 0.05215 | 0.0566 | 24.9837

## 55. Re 2M Mach 0.50 (1)
BIGFOIL.COM POLAR EXPORT
NACA67-517 a=0.0
NACA67-517 a=0.0 |  |  |  | Cl Max: | 1.408 | at alpha= | 9 | deg
JavaFoil+Calcfoil stall+Eppler ext transition |  |  |  | L/D Max: | 102.213 | at alpha= | 4.5 | deg
Re: | 2000000 |  |  | Cd Min: | 0.00453 | at alpha= | -0.5 | deg
Mach: | 0.5 |  |  | Cl=0 at alpha= | -2.5282 | deg
|  |  |  | @ Cl=0.1, Cd= | 0.008185
|  |  |  | @ Cl=0.4, Cd= | 0.0050541
|  |  |  | @ Cl=0.6, Cd= | 0.0062956
alpha (deg) | Cl | Cd | Cm | Cl/Cd
-20 | -0.984 | 0.17891 | 0.003 | -5.502
-19.5 | -0.957 | 0.17398 | 0.003 | -5.501
-19 | -0.93 | 0.16475 | 0.002 | -5.643
-18.5 | -0.901 | 0.16093 | 0.001 | -5.597
-18 | -0.873 | 0.15558 | 0.001 | -5.608
-17.5 | -0.844 | 0.15283 | 0 | -5.525
-17 | -0.817 | 0.14886 | -0.001 | -5.488
-16.5 | -0.789 | 0.14237 | -0.001 | -5.544
-16 | -0.762 | 0.14049 | -0.002 | -5.421
-15.5 | -0.734 | 0.13072 | -0.003 | -5.614
-15 | -0.705 | 0.13207 | -0.003 | -5.337
-14.5 | -0.676 | 0.12371 | -0.004 | -5.466
-14 | -0.648 | 0.12001 | -0.004 | -5.403
-13.5 | -0.62 | 0.11378 | -0.005 | -5.454
-13 | -0.593 | 0.10909 | -0.006 | -5.432
-12.5 | -0.565 | 0.10991 | -0.006 | -5.137
-12 | -0.537 | 0.10652 | -0.007 | -5.037
-11.5 | -0.508 | 0.09713 | -0.007 | -5.226
-11 | -0.479 | 0.09255 | -0.008 | -5.179
-10.5 | -0.451 | 0.09041 | -0.009 | -4.991
-10 | -0.423 | 0.08591 | -0.009 | -4.924
-9.5 | -0.395 | 0.0824 | -0.009 | -4.789
-9 | -0.367 | 0.07435 | -0.011 | -4.934
-8.5 | -0.339 | 0.06355 | -0.012 | -5.333
-8 | -0.311 | 0.0582 | -0.012 | -5.336
-7.5 | -0.431 | 0.05219 | -0.014 | -8.251
-7 | -0.443 | 0.04717 | -0.015 | -9.4
-6.5 | -0.414 | 0.04281 | -0.017 | -9.664
-6 | -0.452 | 0.01156 | -0.031 | -39.085
-5.5 | -0.396 | 0.01103 | -0.032 | -35.919
-5 | -0.335 | 0.01024 | -0.034 | -32.757
-4.5 | -0.271 | 0.0098 | -0.035 | -27.64
-4 | -0.204 | 0.00938 | -0.037 | -21.785
-3.5 | -0.136 | 0.00901 | -0.038 | -15.097
-3 | -0.067 | 0.00872 | -0.04 | -7.638
-2.5 | 0.004 | 0.00849 | -0.041 | 0.432
-2 | 0.074 | 0.00825 | -0.043 | 9.022
-1.5 | 0.146 | 0.00807 | -0.045 | 18.022
-1 | 0.218 | 0.00787 | -0.046 | 27.65
-0.5 | 0.29 | 0.00453 | -0.048 | 64.034
0 | 0.359 | 0.0048 | -0.049 | 74.821
0.5 | 0.43 | 0.00524 | -0.051 | 81.927
1 | 0.497 | 0.00557 | -0.052 | 89.301
1.5 | 0.567 | 0.00598 | -0.054 | 94.878
2 | 0.636 | 0.00664 | -0.056 | 95.864
2.5 | 0.705 | 0.00722 | -0.057 | 97.642
3 | 0.774 | 0.00781 | -0.059 | 99.031
3.5 | 0.842 | 0.00859 | -0.06 | 97.973
4 | 0.91 | 0.00914 | -0.062 | 99.513
4.5 | 0.977 | 0.00956 | -0.063 | 102.213
5 | 1.042 | 0.01061 | -0.065 | 98.163
5.5 | 1.105 | 0.0116 | -0.066 | 95.276
6 | 1.166 | 0.01262 | -0.068 | 92.402
6.5 | 1.225 | 0.0139 | -0.069 | 88.126
7 | 1.281 | 0.01576 | -0.071 | 81.274
7.5 | 1.331 | 0.01936 | -0.072 | 68.755
8 | 1.37 | 0.02051 | -0.074 | 66.811
8.5 | 1.398 | 0.02191 | -0.075 | 63.831
9 | 1.408 | 0.02351 | -0.076 | 59.913
9.5 | 1.372 | 0.02655 | -0.078 | 51.699
10 | 1.218 | 0.03014 | -0.079 | 40.421
10.5 | 0.867 | 0.03393 | -0.08 | 25.563
11 | 0.754 | 0.08818 | -0.034 | 8.548
11.5 | 0.783 | 0.09814 | -0.039 | 7.974
12 | 0.809 | 0.10113 | -0.039 | 8.003
12.5 | 0.837 | 0.10505 | -0.04 | 7.963
13 | 0.865 | 0.114 | -0.043 | 7.587
13.5 | 0.892 | 0.11768 | -0.044 | 7.579
14 | 0.92 | 0.12108 | -0.046 | 7.596

## 56. Re 2M Mach 0.50 (2)
BIGFOIL.COM POLAR EXPORT
NACA67-517 a=0.0
NACA67-517 a=0.0 |  |  |  | Cl Max: | 1.1102 | at alpha= | 14 | deg
XFOIL ncrit=9 |  |  |  | L/D Max: | 91.9202 | at alpha= | 1.5 | deg
Re: | 2000000 |  |  | Cd Min: | 0.15146 | at alpha= | 19 | deg
Mach: | 0.5 |  |  | Cl=0 at alpha= | -5.0829 | deg
|  |  |  | @ Cl=0.1, Cd= | 0.0099846
|  |  |  | @ Cl=0.4, Cd= | 0.0051063
|  |  |  | @ Cl=0.6, Cd= | 0.010698
alpha (deg) | Cl | Cd | Cm | Cl/Cd
-14 | -0.1907 | 0.10917 | -0.1278 | -1.7468
-13.5 | -0.1737 | 0.10311 | -0.1312 | -1.6846
-13 | -0.1815 | 0.09327 | -0.1362 | -1.946
-12.5 | -0.1845 | 0.08473 | -0.1407 | -2.1775
-12 | -0.1925 | 0.07573 | -0.1455 | -2.5419
-11.5 | -0.2237 | 0.06352 | -0.1532 | -3.5217
-11 | -0.2706 | 0.05124 | -0.1603 | -5.281
-10.5 | -0.3206 | 0.04296 | -0.158 | -7.4628
-10 | -0.3756 | 0.03569 | -0.1504 | -10.524
-9.5 | -0.431 | 0.02848 | -0.1391 | -15.1334
-9 | -0.4501 | 0.02235 | -0.1293 | -20.1387
-8.5 | -0.4163 | 0.01797 | -0.1249 | -23.1664
-8 | -0.3469 | 0.01472 | -0.1248 | -23.5666
-7.5 | -0.2813 | 0.01365 | -0.1233 | -20.6081
-7 | -0.2182 | 0.01297 | -0.1216 | -16.8234
-6.5 | -0.1591 | 0.01215 | -0.1195 | -13.0947
-6 | -0.1015 | 0.01159 | -0.1175 | -8.7575
-5.5 | -0.0458 | 0.01105 | -0.1152 | -4.1448
-5 | 0.0091 | 0.01057 | -0.1131 | 0.86093
-4.5 | 0.0659 | 0.0102 | -0.1113 | 6.4608
-4 | 0.1213 | 0.00985 | -0.1096 | 12.3147
-3.5 | 0.1748 | 0.00959 | -0.1075 | 18.2273
-3 | 0.2297 | 0.00924 | -0.1058 | 24.8593
-2.5 | 0.2835 | 0.00891 | -0.1039 | 31.8182
-2 | 0.3367 | 0.00853 | -0.102 | 39.4725
-1 | 0.327 | 0.00644 | -0.0751 | 50.7764
-0.5 | 0.2763 | 0.00502 | -0.051 | 55.0398
0 | 0.3338 | 0.00506 | -0.0495 | 65.9684
0.5 | 0.3951 | 0.0051 | -0.0487 | 77.4706
1 | 0.4493 | 0.00517 | -0.0464 | 86.9052
1.5 | 0.4835 | 0.00526 | -0.0399 | 91.9202
2 | 0.4982 | 0.00568 | -0.0297 | 87.7113
2.5 | 0.5053 | 0.00643 | -0.0184 | 78.5848
3 | 0.5194 | 0.00732 | -0.009 | 70.9563
3.5 | 0.5349 | 0.00834 | -0.0002 | 64.1367
4 | 0.5586 | 0.00931 | 0.0069 | 60
4.5 | 0.5881 | 0.01025 | 0.0127 | 57.3756
5 | 0.616 | 0.0113 | 0.0186 | 54.5133
6 | 0.6896 | 0.01316 | 0.0273 | 52.4012
6.5 | 0.7259 | 0.01416 | 0.0316 | 51.2641
7 | 0.7536 | 0.01551 | 0.0371 | 48.588
7.5 | 0.7869 | 0.01678 | 0.0416 | 46.8951
8 | 0.8209 | 0.01813 | 0.0459 | 45.2785
8.5 | 0.853 | 0.01965 | 0.0503 | 43.4097
9 | 0.8811 | 0.02146 | 0.055 | 41.0578
9.5 | 0.9086 | 0.02343 | 0.0596 | 38.7793
10 | 0.9295 | 0.02582 | 0.0646 | 35.9992
10.5 | 0.9536 | 0.02827 | 0.0689 | 33.7319
11 | 0.9836 | 0.03063 | 0.0725 | 32.1123
11.5 | 1.0108 | 0.03334 | 0.076 | 30.3179
12 | 1.0398 | 0.03604 | 0.0792 | 28.8513
12.5 | 1.062 | 0.03937 | 0.0824 | 26.9749
13 | 1.0834 | 0.04306 | 0.0851 | 25.1602
13.5 | 1.1001 | 0.04719 | 0.0876 | 23.3121
14 | 1.1102 | 0.05217 | 0.0897 | 21.2804
15 | 1.1072 | 0.06505 | 0.0912 | 17.0208
15.5 | 1.0941 | 0.07319 | 0.0901 | 14.9488
16 | 1.0745 | 0.08253 | 0.0876 | 13.0195
16.5 | 1.0496 | 0.09275 | 0.0838 | 11.3164
17 | 1.0235 | 0.10377 | 0.0788 | 9.8632
18 | 0.9715 | 0.12694 | 0.0665 | 7.6532
18.5 | 0.9489 | 0.13856 | 0.0598 | 6.8483
19 | 0.9243 | 0.15146 | 0.0514 | 6.1026

## 57. Re 3M Mach 0.00 (1)
BIGFOIL.COM POLAR EXPORT
NACA67-517 a=0.0
NACA67-517 a=0.0 |  |  |  | Cl Max: | 1.56 | at alpha= | 14 | deg
JavaFoil+Calcfoil stall+Eppler ext transition |  |  |  | L/D Max: | 109.108 | at alpha= | 4.5 | deg
Re: | 3000000 |  |  | Cd Min: | 0.004 | at alpha= | -0.5 | deg
Mach: | 0 |  |  | Cl=0 at alpha= | -2.5246 | deg
|  |  |  | @ Cl=0.1, Cd= | 0.006911
|  |  |  | @ Cl=0.4, Cd= | 0.0046813
|  |  |  | @ Cl=0.6, Cd= | 0.0059261
alpha (deg) | Cl | Cd | Cm | Cl/Cd
-14.5 | -0.722 | 0.09869 | -0.003 | -7.318
-14 | -0.727 | 0.09497 | -0.004 | -7.65
-13.5 | -0.728 | 0.08953 | -0.005 | -8.134
-13 | -0.727 | 0.08396 | -0.005 | -8.658
-12.5 | -0.722 | 0.07886 | -0.006 | -9.157
-12 | -0.714 | 0.07419 | -0.007 | -9.63
-11.5 | -0.703 | 0.06907 | -0.008 | -10.176
-11 | -0.69 | 0.06298 | -0.009 | -10.951
-10.5 | -0.672 | 0.05824 | -0.01 | -11.534
-10 | -0.658 | 0.04894 | -0.012 | -13.446
-9.5 | -0.743 | 0.01224 | -0.018 | -60.731
-9 | -0.708 | 0.01155 | -0.019 | -61.326
-8.5 | -0.668 | 0.01106 | -0.021 | -60.385
-8 | -0.624 | 0.01067 | -0.022 | -58.452
-7.5 | -0.576 | 0.01032 | -0.023 | -55.823
-7 | -0.525 | 0.00986 | -0.025 | -53.266
-6.5 | -0.471 | 0.00951 | -0.026 | -49.501
-6 | -0.415 | 0.00889 | -0.027 | -46.666
-5.5 | -0.358 | 0.0086 | -0.029 | -41.576
-5 | -0.299 | 0.00832 | -0.03 | -35.951
-4.5 | -0.24 | 0.00778 | -0.031 | -30.861
-4 | -0.18 | 0.00736 | -0.032 | -24.463
-3.5 | -0.119 | 0.0075 | -0.034 | -15.908
-3 | -0.058 | 0.00732 | -0.035 | -7.96
-2.5 | 0.003 | 0.00716 | -0.036 | 0.448
-2 | 0.065 | 0.00699 | -0.038 | 9.291
-1.5 | 0.127 | 0.00685 | -0.039 | 18.529
-1 | 0.19 | 0.00679 | -0.041 | 27.922
-0.5 | 0.253 | 0.004 | -0.042 | 63.41
0 | 0.313 | 0.00432 | -0.043 | 72.489
0.5 | 0.374 | 0.00456 | -0.045 | 82.109
1 | 0.434 | 0.00484 | -0.046 | 89.658
1.5 | 0.495 | 0.00528 | -0.047 | 93.622
2 | 0.555 | 0.00569 | -0.049 | 97.569
2.5 | 0.616 | 0.00601 | -0.05 | 102.427
3 | 0.676 | 0.00657 | -0.051 | 102.818
3.5 | 0.736 | 0.00696 | -0.053 | 105.761
4 | 0.795 | 0.00734 | -0.054 | 108.355
4.5 | 0.854 | 0.00783 | -0.055 | 109.108
5 | 0.913 | 0.00845 | -0.057 | 108.044
5.5 | 0.97 | 0.00899 | -0.058 | 107.889
6 | 1.027 | 0.0096 | -0.059 | 106.958
6.5 | 1.083 | 0.01025 | -0.06 | 105.636
7 | 1.137 | 0.0111 | -0.062 | 102.44
7.5 | 1.19 | 0.01212 | -0.063 | 98.216
8 | 1.24 | 0.01411 | -0.064 | 87.864
8.5 | 1.288 | 0.01501 | -0.066 | 85.85
9 | 1.335 | 0.01561 | -0.067 | 85.509
9.5 | 1.376 | 0.01626 | -0.068 | 84.668
10 | 1.414 | 0.01701 | -0.069 | 83.156
10.5 | 1.449 | 0.01776 | -0.071 | 81.545
11 | 1.478 | 0.01915 | -0.072 | 77.201
11.5 | 1.504 | 0.02018 | -0.073 | 74.492
12 | 1.525 | 0.02117 | -0.074 | 72.02
12.5 | 1.541 | 0.02234 | -0.075 | 68.971
13 | 1.552 | 0.02348 | -0.076 | 66.089
13.5 | 1.558 | 0.02471 | -0.078 | 63.067
14 | 1.56 | 0.0261 | -0.079 | 59.756
14.5 | 1.556 | 0.02771 | -0.08 | 56.146
15 | 1.548 | 0.02959 | -0.081 | 52.3
15.5 | 1.535 | 0.03125 | -0.082 | 49.128
16 | 1.519 | 0.03331 | -0.083 | 45.589
16.5 | 1.496 | 0.03561 | -0.084 | 42.021
17 | 1.467 | 0.03797 | -0.085 | 38.628
17.5 | 1.434 | 0.04076 | -0.086 | 35.178
18 | 1.396 | 0.04384 | -0.086 | 31.854
18.5 | 1.347 | 0.05069 | -0.086 | 26.569
19 | 1.292 | 0.05918 | -0.085 | 21.826

## 58. Re 3M Mach 0.00 (2)
BIGFOIL.COM POLAR EXPORT
NACA67-517 a=0.0
NACA67-517 a=0.0 |  |  |  | Cl Max: | 1.4379 | at alpha= | 20 | deg
XFOIL ncrit=9 |  |  |  | L/D Max: | 123.768 | at alpha= | 2 | deg
Re: | 3000000 |  |  | Cd Min: | 0.06241 | at alpha= | 20 | deg
Mach: | 0 |  |  | Cl=0 at alpha= | -4.0813 | deg
|  |  |  | @ Cl=0.1, Cd= | 0.0070397
|  |  |  | @ Cl=0.4, Cd= | 0.0038724
|  |  |  | @ Cl=0.6, Cd= | 0.0063687
alpha (deg) | Cl | Cd | Cm | Cl/Cd
-19.5 | -0.9858 | 0.0507 | -0.1272 | -19.4438
-19 | -1.027 | 0.04238 | -0.1268 | -24.2331
-18.5 | -1.0565 | 0.03643 | -0.1236 | -29.0008
-18 | -1.0703 | 0.03214 | -0.1195 | -33.3012
-17.5 | -1.063 | 0.02953 | -0.1162 | -35.9973
-17 | -1.0675 | 0.02605 | -0.1111 | -40.9789
-16.5 | -1.0518 | 0.02401 | -0.1076 | -43.8067
-16 | -1.0289 | 0.02244 | -0.1045 | -45.8512
-15.5 | -1.002 | 0.0211 | -0.1017 | -47.4882
-15 | -0.9756 | 0.01941 | -0.0987 | -50.2628
-14.5 | -0.942 | 0.01828 | -0.0965 | -51.5317
-14 | -0.9061 | 0.01721 | -0.0945 | -52.6496
-13.5 | -0.8675 | 0.01622 | -0.0928 | -53.4834
-13 | -0.8274 | 0.01531 | -0.0913 | -54.0431
-12.5 | -0.7854 | 0.01458 | -0.09 | -53.8683
-12 | -0.7426 | 0.01373 | -0.0887 | -54.0859
-11.5 | -0.698 | 0.0131 | -0.0876 | -53.2824
-11 | -0.6554 | 0.01218 | -0.0863 | -53.8095
-10.5 | -0.609 | 0.01179 | -0.0855 | -51.6539
-10 | -0.5624 | 0.01141 | -0.0846 | -49.2901
-9.5 | -0.5159 | 0.01094 | -0.0837 | -47.1572
-9 | -0.4688 | 0.01054 | -0.0829 | -44.4782
-8.5 | -0.4208 | 0.0102 | -0.0822 | -41.2549
-8 | -0.3728 | 0.00986 | -0.0814 | -37.8093
-7.5 | -0.3257 | 0.00948 | -0.0805 | -34.3565
-7 | -0.2783 | 0.00914 | -0.0796 | -30.4486
-6.5 | -0.2301 | 0.00884 | -0.0788 | -26.0294
-6 | -0.1829 | 0.00852 | -0.0777 | -21.4671
-5.5 | -0.1357 | 0.00824 | -0.0767 | -16.4684
-5 | -0.0881 | 0.00802 | -0.0757 | -10.985
-4.5 | -0.0407 | 0.00776 | -0.0746 | -5.2448
-4 | 0.0079 | 0.00752 | -0.0738 | 1.0505
-3.5 | 0.0544 | 0.00725 | -0.0725 | 7.5034
-3 | 0.1021 | 0.00703 | -0.0713 | 14.5235
-2.5 | 0.1469 | 0.00682 | -0.0696 | 21.5396
-2 | 0.1902 | 0.00667 | -0.0675 | 28.5157
-1.5 | 0.2256 | 0.00634 | -0.0637 | 35.5836
-1 | 0.2464 | 0.00552 | -0.0571 | 44.6377
-0.5 | 0.2405 | 0.00379 | -0.0449 | 63.4565
0 | 0.2979 | 0.00379 | -0.0457 | 78.6016
0.5 | 0.3542 | 0.0038 | -0.0463 | 93.2105
1 | 0.4111 | 0.00389 | -0.047 | 105.6812
1.5 | 0.4651 | 0.00393 | -0.0472 | 118.3461
2 | 0.5124 | 0.00414 | -0.0459 | 123.7681
2.5 | 0.5484 | 0.00448 | -0.0422 | 122.4107
3 | 0.5628 | 0.00485 | -0.0339 | 116.0412
3.5 | 0.5732 | 0.00551 | -0.025 | 104.029
4 | 0.5923 | 0.00618 | -0.0183 | 95.8414
4.5 | 0.6176 | 0.0068 | -0.0131 | 90.8235
5 | 0.6473 | 0.00738 | -0.0089 | 87.71
5.5 | 0.6768 | 0.00803 | -0.0047 | 84.2839
6 | 0.6944 | 0.00904 | 0.0014 | 76.8142
6.5 | 0.7213 | 0.00988 | 0.0057 | 73.0061
7 | 0.7551 | 0.01057 | 0.0086 | 71.438
7.5 | 0.7873 | 0.01135 | 0.0117 | 69.3656
8 | 0.8191 | 0.01218 | 0.0148 | 67.2496
8.5 | 0.8496 | 0.01305 | 0.0179 | 65.1034
9 | 0.8806 | 0.01396 | 0.0209 | 63.0802
9.5 | 0.9086 | 0.01504 | 0.0241 | 60.4122
10 | 0.9395 | 0.01607 | 0.0268 | 58.463
10.5 | 0.9642 | 0.01737 | 0.0303 | 55.5095
11 | 0.9973 | 0.01834 | 0.0324 | 54.3784
11.5 | 1.0281 | 0.01946 | 0.0347 | 52.8314
12 | 1.0618 | 0.02046 | 0.0365 | 51.8964
12.5 | 1.0931 | 0.0216 | 0.0386 | 50.6065
13.5 | 1.1532 | 0.0241 | 0.0425 | 47.8506
14 | 1.1829 | 0.02545 | 0.0443 | 46.4794
14.5 | 1.2081 | 0.02705 | 0.0465 | 44.6617
15 | 1.2366 | 0.02853 | 0.0481 | 43.3438
15.5 | 1.2577 | 0.03044 | 0.0505 | 41.3173
16 | 1.2791 | 0.03243 | 0.0525 | 39.4419
16.5 | 1.2998 | 0.03472 | 0.0541 | 37.4366
17 | 1.3394 | 0.03789 | 0.0502 | 35.3497
17.5 | 1.3773 | 0.04169 | 0.0457 | 33.0367
18 | 1.4148 | 0.04539 | 0.0414 | 31.1699
18.5 | 1.4266 | 0.04901 | 0.0424 | 29.1083
19 | 1.4281 | 0.05358 | 0.0435 | 26.6536
19.5 | 1.4346 | 0.05777 | 0.0441 | 24.833
20 | 1.4379 | 0.06241 | 0.0445 | 23.0396

## 59. Re 3M Mach 0.10 (1)
BIGFOIL.COM POLAR EXPORT
NACA67-517 a=0.0
NACA67-517 a=0.0 |  |  |  | Cl Max: | 1.55 | at alpha= | 13.5 | deg
JavaFoil+Calcfoil stall+Eppler ext transition |  |  |  | L/D Max: | 108.994 | at alpha= | 4.5 | deg
Re: | 3000000 |  |  | Cd Min: | 0.00404 | at alpha= | -0.5 | deg
Mach: | 0.1 |  |  | Cl=0 at alpha= | -2.5242 | deg
|  |  |  | @ Cl=0.1, Cd= | 0.0069367
|  |  |  | @ Cl=0.4, Cd= | 0.004712
|  |  |  | @ Cl=0.6, Cd= | 0.0059641
alpha (deg) | Cl | Cd | Cm | Cl/Cd
-14.5 | -0.699 | 0.10066 | -0.003 | -6.941
-14 | -0.706 | 0.09572 | -0.004 | -7.378
-13.5 | -0.712 | 0.08873 | -0.005 | -8.02
-13 | -0.713 | 0.08506 | -0.005 | -8.381
-12.5 | -0.711 | 0.07973 | -0.006 | -8.914
-12 | -0.705 | 0.07502 | -0.007 | -9.396
-11.5 | -0.696 | 0.06968 | -0.008 | -9.989
-11 | -0.684 | 0.06425 | -0.009 | -10.641
-10.5 | -0.667 | 0.05954 | -0.01 | -11.202
-10 | -0.649 | 0.05366 | -0.011 | -12.086
-9.5 | -0.741 | 0.01248 | -0.018 | -59.371
-9 | -0.708 | 0.01166 | -0.02 | -60.705
-8.5 | -0.669 | 0.01116 | -0.021 | -59.897
-8 | -0.625 | 0.01075 | -0.022 | -58.153
-7.5 | -0.578 | 0.01039 | -0.023 | -55.587
-7 | -0.527 | 0.00989 | -0.025 | -53.27
-6.5 | -0.472 | 0.00954 | -0.026 | -49.528
-6 | -0.416 | 0.00919 | -0.027 | -45.309
-5.5 | -0.359 | 0.00865 | -0.029 | -41.499
-5 | -0.3 | 0.00838 | -0.03 | -35.872
-4.5 | -0.241 | 0.00766 | -0.031 | -31.476
-4 | -0.181 | 0.00742 | -0.033 | -24.378
-3.5 | -0.12 | 0.00753 | -0.034 | -15.931
-3 | -0.059 | 0.00734 | -0.035 | -7.982
-2.5 | 0.003 | 0.00717 | -0.037 | 0.449
-2 | 0.065 | 0.00702 | -0.038 | 9.308
-1.5 | 0.128 | 0.00687 | -0.039 | 18.577
-1 | 0.19 | 0.00681 | -0.041 | 27.959
-0.5 | 0.255 | 0.00404 | -0.042 | 63.04
0 | 0.314 | 0.00436 | -0.044 | 72.043
0.5 | 0.376 | 0.0046 | -0.045 | 81.813
1 | 0.436 | 0.00488 | -0.046 | 89.31
1.5 | 0.497 | 0.00534 | -0.048 | 92.993
2 | 0.558 | 0.00573 | -0.049 | 97.295
2.5 | 0.619 | 0.00607 | -0.05 | 101.837
3 | 0.679 | 0.00661 | -0.052 | 102.683
3.5 | 0.739 | 0.00698 | -0.053 | 105.856
4 | 0.799 | 0.00737 | -0.054 | 108.405
4.5 | 0.859 | 0.00788 | -0.056 | 108.994
5 | 0.917 | 0.00853 | -0.057 | 107.511
5.5 | 0.974 | 0.00907 | -0.058 | 107.472
6 | 1.031 | 0.00967 | -0.059 | 106.617
6.5 | 1.087 | 0.01033 | -0.061 | 105.275
7 | 1.142 | 0.01121 | -0.062 | 101.932
7.5 | 1.196 | 0.01223 | -0.063 | 97.767
8 | 1.245 | 0.01426 | -0.065 | 87.346
8.5 | 1.293 | 0.01512 | -0.066 | 85.52
9 | 1.339 | 0.01576 | -0.067 | 84.962
9.5 | 1.381 | 0.01646 | -0.068 | 83.886
10 | 1.418 | 0.01718 | -0.07 | 82.562
10.5 | 1.451 | 0.01794 | -0.071 | 80.919
11 | 1.48 | 0.01938 | -0.072 | 76.368
11.5 | 1.504 | 0.02043 | -0.073 | 73.611
12 | 1.523 | 0.02153 | -0.075 | 70.746
12.5 | 1.537 | 0.02269 | -0.076 | 67.75
13 | 1.546 | 0.02378 | -0.077 | 65.031
13.5 | 1.55 | 0.02514 | -0.078 | 61.647
14 | 1.548 | 0.02657 | -0.079 | 58.25
14.5 | 1.541 | 0.02827 | -0.08 | 54.501
15 | 1.528 | 0.03007 | -0.081 | 50.831
15.5 | 1.512 | 0.0323 | -0.082 | 46.797
16 | 1.491 | 0.03424 | -0.083 | 43.539
16.5 | 1.464 | 0.03667 | -0.084 | 39.908
17 | 1.428 | 0.03931 | -0.085 | 36.336
17.5 | 1.388 | 0.04295 | -0.086 | 32.312
18 | 1.345 | 0.04591 | -0.086 | 29.305
18.5 | 1.28 | 0.0564 | -0.085 | 22.7

## 60. Re 3M Mach 0.10 (2)
BIGFOIL.COM POLAR EXPORT
NACA67-517 a=0.0
NACA67-517 a=0.0 |  |  |  | Cl Max: | 1.4259 | at alpha= | 20 | deg
XFOIL ncrit=9 |  |  |  | L/D Max: | 123.213 | at alpha= | 2 | deg
Re: | 3000000 |  |  | Cd Min: | 0.15793 | at alpha= | -20 | deg
Mach: | 0.1 |  |  | Cl=0 at alpha= | -4.1158 | deg
|  |  |  | @ Cl=0.1, Cd= | 0.0070881
|  |  |  | @ Cl=0.4, Cd= | 0.0038868
|  |  |  | @ Cl=0.6, Cd= | 0.006488
alpha (deg) | Cl | Cd | Cm | Cl/Cd
-20 | -0.4525 | 0.15793 | -0.0729 | -2.8652
-19 | -0.9446 | 0.05157 | -0.1295 | -18.3169
-18.5 | -1.0024 | 0.04177 | -0.129 | -23.9981
-18 | -1.0328 | 0.03579 | -0.1254 | -28.8572
-17.5 | -1.0344 | 0.0324 | -0.1219 | -31.9259
-17 | -1.0504 | 0.02808 | -0.1163 | -37.4074
-16.5 | -1.0412 | 0.02557 | -0.1122 | -40.7196
-16 | -1.0221 | 0.02373 | -0.1087 | -43.0721
-15.5 | -0.9985 | 0.02212 | -0.1055 | -45.1401
-15 | -0.9756 | 0.0202 | -0.1019 | -48.297
-14.5 | -0.9432 | 0.01892 | -0.0994 | -49.852
-14 | -0.9086 | 0.01772 | -0.0971 | -51.2754
-13.5 | -0.8706 | 0.01662 | -0.0952 | -52.3827
-13 | -0.8305 | 0.01561 | -0.0935 | -53.2031
-12.5 | -0.7884 | 0.01483 | -0.092 | -53.1625
-12 | -0.745 | 0.01399 | -0.0906 | -53.2523
-11.5 | -0.7002 | 0.01333 | -0.0895 | -52.5281
-11 | -0.6573 | 0.01231 | -0.088 | -53.3956
-10.5 | -0.6106 | 0.01188 | -0.0871 | -51.3973
-10 | -0.5633 | 0.01149 | -0.0862 | -49.0252
-9.5 | -0.5161 | 0.01105 | -0.0853 | -46.7059
-9 | -0.4688 | 0.01062 | -0.0843 | -44.1431
-8.5 | -0.4205 | 0.01027 | -0.0836 | -40.9445
-8 | -0.372 | 0.00993 | -0.0828 | -37.4622
-7.5 | -0.3243 | 0.00955 | -0.0818 | -33.9581
-7 | -0.2767 | 0.0092 | -0.0809 | -30.0761
-6.5 | -0.2284 | 0.00889 | -0.08 | -25.6918
-6 | -0.1806 | 0.00857 | -0.079 | -21.0735
-5.5 | -0.1329 | 0.00829 | -0.0779 | -16.0314
-5 | -0.0855 | 0.00806 | -0.0768 | -10.6079
-4.5 | -0.0375 | 0.0078 | -0.0758 | -4.8077
-4 | 0.0113 | 0.00755 | -0.0749 | 1.4967
-3.5 | 0.0583 | 0.00728 | -0.0736 | 8.0082
-3 | 0.1061 | 0.00706 | -0.0725 | 15.0283
-2.5 | 0.1516 | 0.00684 | -0.0708 | 22.1637
-2 | 0.1956 | 0.00667 | -0.0688 | 29.3253
-1.5 | 0.2297 | 0.00636 | -0.0647 | 36.1164
-1 | 0.2509 | 0.00558 | -0.0581 | 44.9642
-0.5 | 0.242 | 0.0038 | -0.0452 | 63.6842
0 | 0.2996 | 0.0038 | -0.046 | 78.8421
0.5 | 0.3561 | 0.00381 | -0.0465 | 93.4646
1 | 0.4133 | 0.00391 | -0.0472 | 105.7033
1.5 | 0.4672 | 0.00395 | -0.0473 | 118.2785
2 | 0.5138 | 0.00417 | -0.0458 | 123.2134
2.5 | 0.5488 | 0.0045 | -0.0418 | 121.9556
3 | 0.5609 | 0.00489 | -0.0329 | 114.7035
3.5 | 0.5719 | 0.00557 | -0.0242 | 102.675
4 | 0.5906 | 0.00627 | -0.0174 | 94.1946
4.5 | 0.6169 | 0.00688 | -0.0123 | 89.6657
5 | 0.6466 | 0.00748 | -0.008 | 86.4439
5.5 | 0.676 | 0.00814 | -0.0038 | 83.0467
6 | 0.694 | 0.00915 | 0.0023 | 75.847
6.5 | 0.7215 | 0.00999 | 0.0066 | 72.2222
7 | 0.7546 | 0.01072 | 0.0097 | 70.3918
7.5 | 0.7877 | 0.01148 | 0.0127 | 68.615
8.5 | 0.8498 | 0.01323 | 0.019 | 64.2328
9 | 0.8804 | 0.01417 | 0.0221 | 62.1313
9.5 | 0.9094 | 0.01524 | 0.0253 | 59.6719
10 | 0.9402 | 0.0163 | 0.028 | 57.681
10.5 | 0.9643 | 0.01765 | 0.0316 | 54.6346
11 | 0.998 | 0.01862 | 0.0338 | 53.5983
11.5 | 1.0284 | 0.01979 | 0.0362 | 51.9656
12 | 1.0628 | 0.02081 | 0.038 | 51.0716
12.5 | 1.0933 | 0.02201 | 0.0402 | 49.6729
13 | 1.1246 | 0.02326 | 0.0421 | 48.3491
13.5 | 1.1536 | 0.02459 | 0.0442 | 46.9134
14 | 1.1839 | 0.02597 | 0.046 | 45.5872
14.5 | 1.2089 | 0.02763 | 0.0483 | 43.7532
15 | 1.2359 | 0.02926 | 0.0501 | 42.2386
15.5 | 1.2582 | 0.03118 | 0.0523 | 40.3528
16 | 1.2774 | 0.03339 | 0.0546 | 38.257
16.5 | 1.2973 | 0.03579 | 0.0562 | 36.2476
17.5 | 1.3736 | 0.04301 | 0.048 | 31.9368
18 | 1.4085 | 0.04708 | 0.0438 | 29.9172
20 | 1.4259 | 0.06537 | 0.0463 | 21.8128

## 61. Re 3M Mach 0.25 (1)
BIGFOIL.COM POLAR EXPORT
NACA67-517 a=0.0
NACA67-517 a=0.0 |  |  |  | Cl Max: | 1.503 | at alpha= | 12 | deg
JavaFoil+Calcfoil stall+Eppler ext transition |  |  |  | L/D Max: | 107.092 | at alpha= | 4 | deg
Re: | 3000000 |  |  | Cd Min: | 0.00415 | at alpha= | -0.5 | deg
Mach: | 0.25 |  |  | Cl=0 at alpha= | -2.5238 | deg
|  |  |  | @ Cl=0.1, Cd= | 0.0070378
|  |  |  | @ Cl=0.4, Cd= | 0.0047877
|  |  |  | @ Cl=0.6, Cd= | 0.0060878
alpha (deg) | Cl | Cd | Cm | Cl/Cd
-13.5 | -0.561 | 0.09664 | -0.005 | -5.809
-13 | -0.59 | 0.08997 | -0.005 | -6.553
-12.5 | -0.611 | 0.08535 | -0.006 | -7.163
-12 | -0.627 | 0.07927 | -0.007 | -7.908
-11.5 | -0.636 | 0.07329 | -0.008 | -8.681
-11 | -0.638 | 0.06865 | -0.008 | -9.296
-10.5 | -0.633 | 0.06428 | -0.009 | -9.855
-10 | -0.622 | 0.06066 | -0.01 | -10.262
-9.5 | -0.608 | 0.0544 | -0.011 | -11.177
-9 | -0.589 | 0.04838 | -0.013 | -12.175
-8.5 | -0.669 | 0.01173 | -0.021 | -57.043
-8 | -0.63 | 0.01116 | -0.023 | -56.464
-7.5 | -0.585 | 0.0108 | -0.024 | -54.218
-7 | -0.536 | 0.01025 | -0.025 | -52.302
-6.5 | -0.482 | 0.0099 | -0.027 | -48.634
-6 | -0.425 | 0.00951 | -0.028 | -44.729
-5.5 | -0.367 | 0.00849 | -0.029 | -43.228
-5 | -0.308 | 0.00817 | -0.031 | -37.667
-4.5 | -0.247 | 0.00814 | -0.032 | -30.328
-4 | -0.185 | 0.0079 | -0.033 | -23.467
-3.5 | -0.123 | 0.00766 | -0.035 | -16.055
-3 | -0.06 | 0.00746 | -0.036 | -8.05
-2.5 | 0.003 | 0.0073 | -0.038 | 0.453
-2 | 0.067 | 0.00711 | -0.039 | 9.424
-1.5 | 0.131 | 0.00697 | -0.04 | 18.795
-1 | 0.196 | 0.00691 | -0.042 | 28.294
-0.5 | 0.262 | 0.00415 | -0.043 | 63.091
0 | 0.323 | 0.00445 | -0.045 | 72.44
0.5 | 0.386 | 0.00472 | -0.046 | 81.847
1 | 0.448 | 0.00502 | -0.047 | 89.068
1.5 | 0.51 | 0.00551 | -0.049 | 92.515
2 | 0.572 | 0.00591 | -0.05 | 96.932
2.5 | 0.635 | 0.00631 | -0.052 | 100.553
3 | 0.697 | 0.00686 | -0.053 | 101.502
3.5 | 0.758 | 0.00724 | -0.054 | 104.788
4 | 0.82 | 0.00766 | -0.056 | 107.092
4.5 | 0.881 | 0.00824 | -0.057 | 106.909
5 | 0.941 | 0.00886 | -0.058 | 106.099
5.5 | 0.999 | 0.00947 | -0.06 | 105.57
6 | 1.057 | 0.01012 | -0.061 | 104.473
6.5 | 1.114 | 0.01089 | -0.062 | 102.362
7 | 1.17 | 0.01191 | -0.064 | 98.249
7.5 | 1.224 | 0.01292 | -0.065 | 94.721
8 | 1.273 | 0.01523 | -0.066 | 83.591
8.5 | 1.32 | 0.01596 | -0.068 | 82.71
9 | 1.365 | 0.01668 | -0.069 | 81.845
9.5 | 1.403 | 0.01742 | -0.07 | 80.535
10 | 1.436 | 0.01829 | -0.071 | 78.499
10.5 | 1.463 | 0.01908 | -0.073 | 76.666
11 | 1.483 | 0.02079 | -0.074 | 71.323
11.5 | 1.497 | 0.02204 | -0.075 | 67.909
12 | 1.503 | 0.02335 | -0.076 | 64.354
12.5 | 1.5 | 0.02485 | -0.078 | 60.375
13 | 1.49 | 0.02641 | -0.079 | 56.419
13.5 | 1.471 | 0.02824 | -0.08 | 52.097
14 | 1.443 | 0.03023 | -0.081 | 47.744
14.5 | 1.407 | 0.0325 | -0.082 | 43.298
15 | 1.362 | 0.03527 | -0.083 | 38.614
15.5 | 1.309 | 0.03808 | -0.084 | 34.367
16 | 1.244 | 0.04288 | -0.084 | 29.017
16.5 | 1.149 | 0.05393 | -0.083 | 21.308
17 | 1.015 | 0.08518 | -0.075 | 11.915

## 62. Re 3M Mach 0.25 (2)
BIGFOIL.COM POLAR EXPORT
NACA67-517 a=0.0
NACA67-517 a=0.0 |  |  |  | Cl Max: | 1.378 | at alpha= | 18.5 | deg
XFOIL ncrit=9 |  |  |  | L/D Max: | 121.678 | at alpha= | 2 | deg
Re: | 3000000 |  |  | Cd Min: | 0.18854 | at alpha= | -20 | deg
Mach: | 0.25 |  |  | Cl=0 at alpha= | -4.295 | deg
|  |  |  | @ Cl=0.1, Cd= | 0.0073558
|  |  |  | @ Cl=0.4, Cd= | 0.0039275
|  |  |  | @ Cl=0.6, Cd= | 0.0071241
alpha (deg) | Cl | Cd | Cm | Cl/Cd
-20 | -0.3501 | 0.18854 | -0.0683 | -1.8569
-19 | -0.3989 | 0.15513 | -0.0804 | -2.5714
-18.5 | -0.3977 | 0.14606 | -0.0854 | -2.7229
-18 | -0.4001 | 0.13652 | -0.0906 | -2.9307
-17.5 | -0.3997 | 0.12777 | -0.0955 | -3.1283
-17 | -0.4254 | 0.11435 | -0.1025 | -3.7202
-16.5 | -0.7346 | 0.0548 | -0.1391 | -13.4051
-16 | -0.8195 | 0.04291 | -0.1383 | -19.0981
-15.5 | -0.8898 | 0.03389 | -0.1317 | -26.2555
-15 | -0.9225 | 0.02803 | -0.1244 | -32.9112
-14.5 | -0.9198 | 0.02469 | -0.1187 | -37.2539
-14 | -0.9054 | 0.02193 | -0.1136 | -41.2859
-13.5 | -0.8798 | 0.01976 | -0.1094 | -44.5243
-13 | -0.8457 | 0.01791 | -0.1061 | -47.2194
-12.5 | -0.8047 | 0.01662 | -0.1036 | -48.4176
-12 | -0.7605 | 0.01543 | -0.1014 | -49.2871
-11.5 | -0.714 | 0.01454 | -0.0995 | -49.1059
-11 | -0.6663 | 0.01357 | -0.0979 | -49.101
-10.5 | -0.6193 | 0.01252 | -0.0962 | -49.4649
-10 | -0.5698 | 0.012 | -0.0948 | -47.4833
-9.5 | -0.5192 | 0.01157 | -0.0936 | -44.8747
-9 | -0.4686 | 0.01113 | -0.0925 | -42.1024
-8.5 | -0.4183 | 0.01069 | -0.0914 | -39.13
-8 | -0.3681 | 0.01029 | -0.0902 | -35.7726
-7.5 | -0.3178 | 0.00993 | -0.0891 | -32.004
-7 | -0.2683 | 0.00952 | -0.0879 | -28.1828
-6.5 | -0.2181 | 0.00917 | -0.0868 | -23.7841
-6 | -0.168 | 0.00886 | -0.0857 | -18.9616
-5.5 | -0.1196 | 0.00853 | -0.0843 | -14.0211
-5 | -0.0704 | 0.00829 | -0.0831 | -8.4922
-4.5 | -0.0205 | 0.008 | -0.0821 | -2.5625
-4 | 0.0295 | 0.00774 | -0.081 | 3.8114
-3.5 | 0.0786 | 0.00746 | -0.0797 | 10.5362
-3 | 0.1279 | 0.00722 | -0.0785 | 17.7147
-2.5 | 0.1757 | 0.00701 | -0.077 | 25.0642
-2 | 0.2228 | 0.00677 | -0.0753 | 32.9099
-1.5 | 0.2596 | 0.00641 | -0.0715 | 40.4992
-1 | 0.2753 | 0.0058 | -0.0632 | 47.4655
-0.5 | 0.25 | 0.00385 | -0.0466 | 64.9351
0 | 0.3089 | 0.00384 | -0.0472 | 80.4427
0.5 | 0.3668 | 0.00387 | -0.0477 | 94.7804
1 | 0.4245 | 0.00397 | -0.0481 | 106.927
1.5 | 0.4785 | 0.00404 | -0.0478 | 118.4406
2 | 0.522 | 0.00429 | -0.0452 | 121.6783
2.5 | 0.5408 | 0.00463 | -0.0373 | 116.8035
3 | 0.5494 | 0.00522 | -0.0275 | 105.249
3.5 | 0.5649 | 0.00593 | -0.0195 | 95.2614
4 | 0.5834 | 0.00673 | -0.0125 | 86.6865
4.5 | 0.6112 | 0.00739 | -0.0074 | 82.7064
5 | 0.6413 | 0.00805 | -0.003 | 79.6646
5.5 | 0.6733 | 0.00872 | 0.0011 | 77.2133
6 | 0.6939 | 0.00973 | 0.007 | 71.3155
6.5 | 0.7214 | 0.01065 | 0.0115 | 67.7371
7 | 0.7553 | 0.01143 | 0.0148 | 66.0805
7.5 | 0.7882 | 0.0123 | 0.0182 | 64.0813
8 | 0.8197 | 0.01326 | 0.0216 | 61.8175
8.5 | 0.8516 | 0.01423 | 0.0249 | 59.8454
9 | 0.8836 | 0.01523 | 0.0281 | 58.0171
9.5 | 0.9124 | 0.01642 | 0.0316 | 55.5664
10 | 0.9408 | 0.01772 | 0.0351 | 53.0926
10.5 | 0.967 | 0.01917 | 0.0386 | 50.4434
11 | 1.0016 | 0.02025 | 0.041 | 49.4617
11.5 | 1.0326 | 0.02158 | 0.0437 | 47.8499
12 | 1.0659 | 0.02288 | 0.046 | 46.5865
12.5 | 1.0973 | 0.02424 | 0.0484 | 45.2682
13 | 1.1268 | 0.02583 | 0.0509 | 43.6237
13.5 | 1.158 | 0.02736 | 0.053 | 42.3246
14 | 1.1833 | 0.02929 | 0.0556 | 40.3995
14.5 | 1.2104 | 0.03121 | 0.0578 | 38.7824
15 | 1.2328 | 0.03348 | 0.0602 | 36.822
15.5 | 1.2501 | 0.03619 | 0.0628 | 34.5427
16.5 | 1.2807 | 0.04232 | 0.0671 | 30.2623
17 | 1.3075 | 0.04644 | 0.0652 | 28.1546
17.5 | 1.337 | 0.05172 | 0.0607 | 25.8507
18 | 1.3579 | 0.05787 | 0.0564 | 23.4647
18.5 | 1.378 | 0.06407 | 0.0522 | 21.5077
20 | 1.343 | 0.08358 | 0.0534 | 16.0684

## 63. Re 3M Mach 0.50 (1)
BIGFOIL.COM POLAR EXPORT
NACA67-517 a=0.0
NACA67-517 a=0.0 |  |  |  | Cl Max: | 1.41 | at alpha= | 9 | deg
JavaFoil+Calcfoil stall+Eppler ext transition |  |  |  | L/D Max: | 103.059 | at alpha= | 3.5 | deg
Re: | 3000000 |  |  | Cd Min: | 0.00444 | at alpha= | -0.5 | deg
Mach: | 0.5 |  |  | Cl=0 at alpha= | -2.5282 | deg
|  |  |  | @ Cl=0.1, Cd= | 0.0075742
|  |  |  | @ Cl=0.4, Cd= | 0.0050363
|  |  |  | @ Cl=0.6, Cd= | 0.0061213
alpha (deg) | Cl | Cd | Cm | Cl/Cd
-20 | -0.985 | 0.16879 | 0.003 | -5.834
-19.5 | -0.957 | 0.16445 | 0.003 | -5.822
-19 | -0.93 | 0.15783 | 0.002 | -5.893
-18.5 | -0.902 | 0.15162 | 0.001 | -5.952
-18 | -0.873 | 0.14827 | 0.001 | -5.889
-17.5 | -0.845 | 0.14629 | 0 | -5.776
-17 | -0.817 | 0.14009 | -0.001 | -5.833
-16.5 | -0.79 | 0.13292 | -0.001 | -5.94
-16 | -0.762 | 0.13174 | -0.002 | -5.783
-15.5 | -0.734 | 0.12374 | -0.003 | -5.933
-15 | -0.705 | 0.12415 | -0.003 | -5.683
-14.5 | -0.677 | 0.11787 | -0.004 | -5.741
-14 | -0.649 | 0.11497 | -0.004 | -5.643
-13.5 | -0.621 | 0.10803 | -0.005 | -5.748
-13 | -0.593 | 0.10383 | -0.006 | -5.71
-12.5 | -0.565 | 0.10205 | -0.006 | -5.536
-12 | -0.537 | 0.09869 | -0.007 | -5.44
-11.5 | -0.508 | 0.09098 | -0.008 | -5.583
-11 | -0.48 | 0.08754 | -0.008 | -5.478
-10.5 | -0.451 | 0.0838 | -0.009 | -5.387
-10 | -0.423 | 0.08153 | -0.009 | -5.192
-9.5 | -0.395 | 0.07744 | -0.01 | -5.098
-9 | -0.367 | 0.07145 | -0.011 | -5.135
-8.5 | -0.339 | 0.0614 | -0.012 | -5.522
-8 | -0.311 | 0.05691 | -0.013 | -5.459
-7.5 | -0.431 | 0.051 | -0.014 | -8.447
-7 | -0.444 | 0.04587 | -0.015 | -9.674
-6.5 | -0.415 | 0.04149 | -0.017 | -9.993
-6 | -0.453 | 0.01077 | -0.031 | -42.029
-5.5 | -0.397 | 0.01022 | -0.033 | -38.809
-5 | -0.336 | 0.00947 | -0.034 | -35.458
-4.5 | -0.271 | 0.00905 | -0.036 | -29.98
-4 | -0.205 | 0.00865 | -0.037 | -23.654
-3.5 | -0.136 | 0.0083 | -0.039 | -16.405
-3 | -0.067 | 0.00804 | -0.04 | -8.288
-2.5 | 0.004 | 0.00782 | -0.042 | 0.47
-2 | 0.075 | 0.00762 | -0.043 | 9.784
-1.5 | 0.146 | 0.00749 | -0.045 | 19.444
-1 | 0.218 | 0.00741 | -0.046 | 29.41
-0.5 | 0.291 | 0.00444 | -0.048 | 65.513
0 | 0.359 | 0.00484 | -0.05 | 74.235
0.5 | 0.43 | 0.00518 | -0.051 | 82.919
1 | 0.497 | 0.00569 | -0.053 | 87.448
1.5 | 0.567 | 0.00593 | -0.054 | 95.647
2 | 0.636 | 0.00633 | -0.056 | 100.481
2.5 | 0.705 | 0.00717 | -0.057 | 98.335
3 | 0.774 | 0.00766 | -0.059 | 101.076
3.5 | 0.843 | 0.00818 | -0.06 | 103.059
4 | 0.91 | 0.00885 | -0.062 | 102.838
4.5 | 0.978 | 0.0097 | -0.063 | 100.816
5 | 1.043 | 0.01056 | -0.065 | 98.778
5.5 | 1.106 | 0.0114 | -0.066 | 97.029
6 | 1.167 | 0.0124 | -0.068 | 94.113
6.5 | 1.226 | 0.01377 | -0.069 | 89.03
7 | 1.282 | 0.01513 | -0.071 | 84.731
7.5 | 1.332 | 0.01804 | -0.072 | 73.86
8 | 1.372 | 0.01915 | -0.074 | 71.668
8.5 | 1.4 | 0.02039 | -0.075 | 68.671
9 | 1.41 | 0.02174 | -0.077 | 64.881
9.5 | 1.375 | 0.02471 | -0.078 | 55.637
10 | 1.221 | 0.02795 | -0.079 | 43.668
10.5 | 0.87 | 0.03142 | -0.08 | 27.679
11 | 0.754 | 0.08405 | -0.035 | 8.972
11.5 | 0.783 | 0.09107 | -0.04 | 8.596
12 | 0.81 | 0.09548 | -0.04 | 8.48
12.5 | 0.837 | 0.10033 | -0.041 | 8.341
13 | 0.865 | 0.10711 | -0.044 | 8.08
13.5 | 0.892 | 0.11187 | -0.045 | 7.978
14 | 0.921 | 0.11494 | -0.048 | 8.014

## 64. Re 3M Mach 0.50 (2)
BIGFOIL.COM POLAR EXPORT
NACA67-517 a=0.0
NACA67-517 a=0.0 |  |  |  | Cl Max: | 1.1737 | at alpha= | 14.5 | deg
XFOIL ncrit=9 |  |  |  | L/D Max: | 106.643 | at alpha= | 1 | deg
Re: | 3000000 |  |  | Cd Min: | 0.1583 | at alpha= | 19.5 | deg
Mach: | 0.5 |  |  | Cl=0 at alpha= | -4.9535 | deg
|  |  |  | @ Cl=0.1, Cd= | 0.0087221
|  |  |  | @ Cl=0.4, Cd= | 0.0041942
|  |  |  | @ Cl=0.6, Cd= | 0.010264
alpha (deg) | Cl | Cd | Cm | Cl/Cd
-14 | -0.2148 | 0.10427 | -0.1305 | -2.06
-13.5 | -0.2195 | 0.09495 | -0.1355 | -2.3117
-12.5 | -0.2554 | 0.07407 | -0.1473 | -3.4481
-11.5 | -0.3387 | 0.04939 | -0.1626 | -6.8577
-11 | -0.3438 | 0.04462 | -0.1609 | -7.7051
-10.5 | -0.3622 | 0.03958 | -0.1566 | -9.1511
-10 | -0.4315 | 0.03172 | -0.1464 | -13.6034
-9.5 | -0.4814 | 0.0246 | -0.1346 | -19.5691
-9 | -0.4915 | 0.01605 | -0.1269 | -30.6231
-8.5 | -0.4235 | 0.01348 | -0.1256 | -31.4169
-8 | -0.3587 | 0.01253 | -0.1233 | -28.6273
-7.5 | -0.2961 | 0.01179 | -0.121 | -25.1145
-7 | -0.2352 | 0.01121 | -0.1188 | -20.9813
-6.5 | -0.1766 | 0.01064 | -0.1166 | -16.5977
-6 | -0.1184 | 0.01022 | -0.1145 | -11.5851
-5.5 | -0.0613 | 0.00983 | -0.1124 | -6.236
-5 | -0.0052 | 0.00939 | -0.1104 | -0.55378
-4.5 | 0.0507 | 0.00901 | -0.1085 | 5.6271
-4 | 0.1072 | 0.00868 | -0.1068 | 12.3502
-3.5 | 0.1648 | 0.00837 | -0.1055 | 19.6894
-3 | 0.2195 | 0.00807 | -0.1037 | 27.1995
-2.5 | 0.2748 | 0.00781 | -0.1021 | 35.1857
-2 | 0.3297 | 0.00753 | -0.1004 | 43.7849
-1.5 | 0.3776 | 0.00714 | -0.0975 | 52.8852
-1 | 0.3977 | 0.00637 | -0.0891 | 62.4333
-0.5 | 0.3257 | 0.00487 | -0.0611 | 66.8789
0 | 0.3441 | 0.00412 | -0.0515 | 83.5194
0.5 | 0.4044 | 0.0042 | -0.0506 | 96.2857
1 | 0.4575 | 0.00429 | -0.0483 | 106.6434
1.5 | 0.467 | 0.00465 | -0.0365 | 100.4301
2 | 0.4712 | 0.00538 | -0.0244 | 87.5836
2.5 | 0.4869 | 0.00621 | -0.0151 | 78.4058
3 | 0.5009 | 0.00722 | -0.0058 | 69.3767
3.5 | 0.5264 | 0.00811 | 0.0011 | 64.9075
4 | 0.5562 | 0.00898 | 0.007 | 61.9376
4.5 | 0.5854 | 0.00995 | 0.0129 | 58.8342
5 | 0.6231 | 0.01076 | 0.0173 | 57.9089
5.5 | 0.66 | 0.01163 | 0.0217 | 56.7498
6 | 0.6939 | 0.01262 | 0.0265 | 54.9842
6.5 | 0.7281 | 0.0137 | 0.0312 | 53.146
7 | 0.7613 | 0.01487 | 0.0359 | 51.197
7.5 | 0.7962 | 0.01609 | 0.0402 | 49.4842
8 | 0.8305 | 0.01741 | 0.0446 | 47.7025
8.5 | 0.8644 | 0.01886 | 0.0489 | 45.8324
9 | 0.8935 | 0.0206 | 0.0536 | 43.3738
9.5 | 0.9212 | 0.0225 | 0.0583 | 40.9422
10 | 0.9461 | 0.02466 | 0.0631 | 38.3658
10.5 | 0.9778 | 0.0267 | 0.067 | 36.6217
11 | 1.012 | 0.0288 | 0.0705 | 35.1389
12 | 1.0762 | 0.03358 | 0.0773 | 32.0488
12.5 | 1.103 | 0.03653 | 0.0807 | 30.1944
13 | 1.13 | 0.03971 | 0.0836 | 28.4563
13.5 | 1.1522 | 0.04333 | 0.0866 | 26.5913
14 | 1.1679 | 0.04768 | 0.0892 | 24.4945
14.5 | 1.1737 | 0.05313 | 0.0911 | 22.0911
15 | 1.1691 | 0.05967 | 0.0924 | 19.5928
15.5 | 1.154 | 0.06771 | 0.0921 | 17.0433
16 | 1.1327 | 0.07689 | 0.0902 | 14.7314
16.5 | 1.1052 | 0.0871 | 0.0868 | 12.6889
17 | 1.0751 | 0.09827 | 0.0819 | 10.9403
17.5 | 1.0441 | 0.11012 | 0.0757 | 9.4815
18 | 1.0164 | 0.12204 | 0.069 | 8.3284
18.5 | 0.9931 | 0.13358 | 0.0624 | 7.4345
19 | 0.9681 | 0.14578 | 0.0548 | 6.6408
19.5 | 0.9413 | 0.1583 | 0.0472 | 5.9463

## 65. Re 4M Mach 0.00 (1)
BIGFOIL.COM POLAR EXPORT
NACA67-517 a=0.0
NACA67-517 a=0.0 |  |  |  | Cl Max: | 1.562 | at alpha= | 14 | deg
JavaFoil+Calcfoil stall+Eppler ext transition |  |  |  | L/D Max: | 109.277 | at alpha= | 5.5 | deg
Re: | 4000000 |  |  | Cd Min: | 0.0041 | at alpha= | -0.5 | deg
Mach: | 0 |  |  | Cl=0 at alpha= | -2.5246 | deg
|  |  |  | @ Cl=0.1, Cd= | 0.0066974
|  |  |  | @ Cl=0.4, Cd= | 0.0048947
|  |  |  | @ Cl=0.6, Cd= | 0.0060977
alpha (deg) | Cl | Cd | Cm | Cl/Cd
-15 | -0.715 | 0.10259 | -0.003 | -6.974
-14.5 | -0.723 | 0.09737 | -0.004 | -7.422
-14 | -0.727 | 0.09278 | -0.004 | -7.835
-13.5 | -0.729 | 0.08754 | -0.005 | -8.324
-13 | -0.728 | 0.08261 | -0.006 | -8.809
-12.5 | -0.723 | 0.07754 | -0.006 | -9.327
-12 | -0.715 | 0.0725 | -0.007 | -9.867
-11.5 | -0.704 | 0.06744 | -0.008 | -10.446
-11 | -0.693 | 0.06067 | -0.009 | -11.414
-10.5 | -0.675 | 0.05541 | -0.01 | -12.189
-10 | -0.775 | 0.01229 | -0.017 | -63.051
-9.5 | -0.745 | 0.01158 | -0.018 | -64.321
-9 | -0.709 | 0.01099 | -0.019 | -64.531
-8.5 | -0.669 | 0.0105 | -0.021 | -63.651
-8 | -0.624 | 0.01011 | -0.022 | -61.769
-7.5 | -0.577 | 0.00977 | -0.023 | -59.032
-7 | -0.526 | 0.00932 | -0.025 | -56.42
-6.5 | -0.471 | 0.00898 | -0.026 | -52.453
-6 | -0.415 | 0.00842 | -0.027 | -49.312
-5.5 | -0.358 | 0.00815 | -0.029 | -43.917
-5 | -0.299 | 0.00788 | -0.03 | -37.99
-4.5 | -0.24 | 0.0076 | -0.031 | -31.594
-4 | -0.18 | 0.00741 | -0.033 | -24.323
-3.5 | -0.119 | 0.00695 | -0.034 | -17.197
-3 | -0.058 | 0.0066 | -0.035 | -8.838
-2.5 | 0.003 | 0.00644 | -0.037 | 0.499
-2 | 0.065 | 0.00672 | -0.038 | 9.685
-1.5 | 0.127 | 0.00668 | -0.039 | 19.017
-1 | 0.19 | 0.00679 | -0.041 | 27.96
-0.5 | 0.253 | 0.0041 | -0.042 | 61.816
0 | 0.313 | 0.00438 | -0.043 | 71.415
0.5 | 0.374 | 0.00473 | -0.045 | 79.164
1 | 0.434 | 0.00511 | -0.046 | 84.881
1.5 | 0.495 | 0.00539 | -0.047 | 91.729
2 | 0.555 | 0.00581 | -0.049 | 95.527
2.5 | 0.616 | 0.0062 | -0.05 | 99.266
3 | 0.676 | 0.00652 | -0.051 | 103.729
3.5 | 0.736 | 0.00686 | -0.053 | 107.303
4 | 0.796 | 0.00737 | -0.054 | 107.92
4.5 | 0.855 | 0.00789 | -0.055 | 108.337
5 | 0.913 | 0.00836 | -0.057 | 109.266
5.5 | 0.971 | 0.00888 | -0.058 | 109.277
6 | 1.027 | 0.00945 | -0.059 | 108.688
6.5 | 1.083 | 0.01015 | -0.061 | 106.76
7 | 1.138 | 0.01107 | -0.062 | 102.824
7.5 | 1.191 | 0.01177 | -0.063 | 101.207
8 | 1.241 | 0.01342 | -0.064 | 92.487
8.5 | 1.29 | 0.01424 | -0.066 | 90.549
9 | 1.336 | 0.01481 | -0.067 | 90.209
9.5 | 1.378 | 0.01545 | -0.068 | 89.155
10 | 1.416 | 0.01613 | -0.069 | 87.787
10.5 | 1.45 | 0.01683 | -0.071 | 86.14
11 | 1.479 | 0.01817 | -0.072 | 81.442
11.5 | 1.505 | 0.01913 | -0.073 | 78.693
12 | 1.526 | 0.02006 | -0.074 | 76.058
12.5 | 1.543 | 0.02117 | -0.075 | 72.863
13 | 1.554 | 0.02225 | -0.077 | 69.833
13.5 | 1.56 | 0.02345 | -0.078 | 66.538
14 | 1.562 | 0.0248 | -0.079 | 62.962
14.5 | 1.558 | 0.02627 | -0.08 | 59.311
15 | 1.55 | 0.0279 | -0.081 | 55.548
15.5 | 1.538 | 0.02947 | -0.082 | 52.169
16 | 1.521 | 0.03144 | -0.083 | 48.369
16.5 | 1.499 | 0.03358 | -0.084 | 44.632
17 | 1.47 | 0.03591 | -0.085 | 40.922
17.5 | 1.437 | 0.03829 | -0.086 | 37.526
18 | 1.401 | 0.0408 | -0.087 | 34.345
18.5 | 1.358 | 0.04544 | -0.087 | 29.895
19 | 1.312 | 0.05026 | -0.087 | 26.108

## 66. Re 4M Mach 0.00 (2)
BIGFOIL.COM POLAR EXPORT
NACA67-517 a=0.0
NACA67-517 a=0.0 |  |  |  | Cl Max: | 1.4801 | at alpha= | 19 | deg
XFOIL ncrit=9 |  |  |  | L/D Max: | 121.963 | at alpha= | 1.5 | deg
Re: | 4000000 |  |  | Cd Min: | 0.0592 | at alpha= | 20 | deg
Mach: | 0 |  |  | Cl=0 at alpha= | -3.96 | deg
|  |  |  | @ Cl=0.1, Cd= | 0.0064939
|  |  |  | @ Cl=0.4, Cd= | 0.0035046
|  |  |  | @ Cl=0.6, Cd= | 0.0063577
alpha (deg) | Cl | Cd | Cm | Cl/Cd
-20 | -1.0673 | 0.04687 | -0.1274 | -22.7715
-19.5 | -1.0876 | 0.04096 | -0.1264 | -26.5527
-19 | -1.1046 | 0.03598 | -0.1236 | -30.7004
-18.5 | -1.1131 | 0.03208 | -0.12 | -34.6976
-18 | -1.1091 | 0.0293 | -0.1165 | -37.8532
-17.5 | -1.101 | 0.02687 | -0.1127 | -40.9751
-17 | -1.0898 | 0.02462 | -0.1088 | -44.2648
-16.5 | -1.0713 | 0.02275 | -0.1054 | -47.0901
-16 | -1.0469 | 0.02123 | -0.1024 | -49.3123
-15.5 | -1.0169 | 0.02013 | -0.0999 | -50.5166
-15 | -0.9866 | 0.01887 | -0.0973 | -52.284
-14.5 | -0.9536 | 0.01774 | -0.0949 | -53.7542
-14 | -0.9182 | 0.01659 | -0.0928 | -55.3466
-13.5 | -0.8806 | 0.01552 | -0.0909 | -56.7397
-13 | -0.8414 | 0.01445 | -0.0892 | -58.2284
-12.5 | -0.7988 | 0.01378 | -0.0879 | -57.9681
-12 | -0.7547 | 0.0131 | -0.0867 | -57.6107
-11.5 | -0.7096 | 0.01253 | -0.0858 | -56.6321
-11 | -0.6643 | 0.01192 | -0.0847 | -55.7299
-10.5 | -0.6214 | 0.011 | -0.0834 | -56.4909
-10 | -0.575 | 0.01057 | -0.0824 | -54.3992
-9.5 | -0.5277 | 0.0102 | -0.0816 | -51.7353
-9 | -0.4796 | 0.00987 | -0.0809 | -48.5917
-8.5 | -0.4326 | 0.00948 | -0.08 | -45.6329
-8 | -0.3853 | 0.00915 | -0.0791 | -42.1093
-7.5 | -0.3375 | 0.00884 | -0.0782 | -38.1787
-7 | -0.2893 | 0.00857 | -0.0775 | -33.7573
-6.5 | -0.242 | 0.0083 | -0.0764 | -29.1566
-6 | -0.1943 | 0.00798 | -0.0755 | -24.3484
-5.5 | -0.1466 | 0.00769 | -0.0745 | -19.0637
-5 | -0.0993 | 0.0074 | -0.0734 | -13.4189
-4.5 | -0.0513 | 0.00715 | -0.0724 | -7.1748
-4 | -0.0038 | 0.00692 | -0.0713 | -0.54913
-3.5 | 0.0437 | 0.00675 | -0.0702 | 6.4741
-3 | 0.0902 | 0.00653 | -0.0688 | 13.8132
-2.5 | 0.1364 | 0.00636 | -0.0673 | 21.4465
-2 | 0.18 | 0.00622 | -0.0652 | 28.9389
-1.5 | 0.2236 | 0.006 | -0.0632 | 37.2667
-1 | 0.2613 | 0.00557 | -0.06 | 46.912
-0.5 | 0.2492 | 0.0036 | -0.0467 | 69.2222
0 | 0.2988 | 0.00339 | -0.0459 | 88.1416
0.5 | 0.3564 | 0.00344 | -0.0468 | 103.6047
1 | 0.4104 | 0.00352 | -0.0469 | 116.5909
1.5 | 0.4598 | 0.00377 | -0.0461 | 121.9629
2 | 0.4999 | 0.00411 | -0.0433 | 121.6302
2.5 | 0.5323 | 0.00444 | -0.0389 | 119.8874
3 | 0.5416 | 0.00489 | -0.0295 | 110.7566
3.5 | 0.5594 | 0.00551 | -0.0223 | 101.5245
4 | 0.5862 | 0.00607 | -0.0172 | 96.5733
4.5 | 0.6145 | 0.00666 | -0.0126 | 92.2673
5 | 0.6461 | 0.00723 | -0.0087 | 89.3638
5.5 | 0.673 | 0.00796 | -0.0041 | 84.5477
6 | 0.6926 | 0.00895 | 0.0017 | 77.3855
6.5 | 0.7245 | 0.00962 | 0.0051 | 75.3119
7 | 0.7588 | 0.01027 | 0.008 | 73.8851
7.5 | 0.7906 | 0.01103 | 0.0112 | 71.6772
8 | 0.8229 | 0.01182 | 0.0142 | 69.6193
8.5 | 0.8558 | 0.01264 | 0.017 | 67.7057
9 | 0.8882 | 0.01352 | 0.0197 | 65.6953
10 | 0.9459 | 0.01561 | 0.0259 | 60.5958
10.5 | 0.9758 | 0.01667 | 0.0287 | 58.5363
11 | 1.0106 | 0.01758 | 0.0306 | 57.4858
11.5 | 1.0448 | 0.01851 | 0.0325 | 56.4452
12 | 1.0772 | 0.01952 | 0.0346 | 55.1844
12.5 | 1.1106 | 0.02057 | 0.0363 | 53.9912
13 | 1.1421 | 0.02168 | 0.0383 | 52.6799
13.5 | 1.1736 | 0.02285 | 0.04 | 51.3611
14 | 1.2023 | 0.02421 | 0.0421 | 49.6613
14.5 | 1.2321 | 0.02551 | 0.0438 | 48.2987
15 | 1.257 | 0.02718 | 0.0459 | 46.2472
15.5 | 1.2802 | 0.02894 | 0.0481 | 44.2364
16 | 1.3023 | 0.03087 | 0.0502 | 42.1866
17 | 1.3359 | 0.03551 | 0.0548 | 37.6204
17.5 | 1.3711 | 0.03852 | 0.052 | 35.5945
18 | 1.4104 | 0.04226 | 0.0472 | 33.3743
18.5 | 1.4482 | 0.0461 | 0.0425 | 31.4143
19 | 1.4801 | 0.05028 | 0.0384 | 29.4372
19.5 | 1.4798 | 0.05421 | 0.0411 | 27.2975
20 | 1.4785 | 0.0592 | 0.0418 | 24.9747

## 67. Re 4M Mach 0.10 (1)
BIGFOIL.COM POLAR EXPORT
NACA67-517 a=0.0
NACA67-517 a=0.0 |  |  |  | Cl Max: | 1.552 | at alpha= | 13.5 | deg
JavaFoil+Calcfoil stall+Eppler ext transition |  |  |  | L/D Max: | 109.086 | at alpha= | 5 | deg
Re: | 4000000 |  |  | Cd Min: | 0.0041 | at alpha= | -0.5 | deg
Mach: | 0.1 |  |  | Cl=0 at alpha= | -2.5242 | deg
|  |  |  | @ Cl=0.1, Cd= | 0.0067233
|  |  |  | @ Cl=0.4, Cd= | 0.00489
|  |  |  | @ Cl=0.6, Cd= | 0.0061285
alpha (deg) | Cl | Cd | Cm | Cl/Cd
-14.5 | -0.699 | 0.09832 | -0.003 | -7.111
-14 | -0.707 | 0.09433 | -0.004 | -7.492
-13.5 | -0.712 | 0.08767 | -0.005 | -8.122
-13 | -0.713 | 0.08318 | -0.005 | -8.575
-12.5 | -0.711 | 0.07841 | -0.006 | -9.073
-12 | -0.706 | 0.07348 | -0.007 | -9.608
-11.5 | -0.697 | 0.06831 | -0.008 | -10.205
-11 | -0.687 | 0.06156 | -0.009 | -11.154
-10.5 | -0.67 | 0.05719 | -0.01 | -11.712
-10 | -0.658 | 0.04805 | -0.012 | -13.685
-9.5 | -0.743 | 0.01172 | -0.018 | -63.414
-9 | -0.709 | 0.01107 | -0.02 | -64.025
-8.5 | -0.669 | 0.01058 | -0.021 | -63.248
-8 | -0.626 | 0.0102 | -0.022 | -61.334
-7.5 | -0.578 | 0.00985 | -0.023 | -58.665
-7 | -0.528 | 0.00938 | -0.025 | -56.234
-6.5 | -0.473 | 0.00907 | -0.026 | -52.141
-6 | -0.417 | 0.00872 | -0.027 | -47.79
-5.5 | -0.359 | 0.00818 | -0.029 | -43.904
-5 | -0.301 | 0.00793 | -0.03 | -37.927
-4.5 | -0.241 | 0.00767 | -0.031 | -31.438
-4 | -0.181 | 0.00745 | -0.033 | -24.305
-3.5 | -0.12 | 0.00697 | -0.034 | -17.236
-3 | -0.059 | 0.00661 | -0.035 | -8.866
-2.5 | 0.003 | 0.00645 | -0.037 | 0.501
-2 | 0.065 | 0.00674 | -0.038 | 9.703
-1.5 | 0.128 | 0.00671 | -0.039 | 19.027
-1 | 0.191 | 0.0068 | -0.041 | 28.047
-0.5 | 0.255 | 0.0041 | -0.042 | 62.181
0 | 0.314 | 0.00438 | -0.044 | 71.789
0.5 | 0.376 | 0.00473 | -0.045 | 79.498
1 | 0.436 | 0.00513 | -0.046 | 84.964
1.5 | 0.497 | 0.0054 | -0.048 | 92.022
2 | 0.558 | 0.00586 | -0.049 | 95.241
2.5 | 0.619 | 0.00625 | -0.05 | 98.996
3 | 0.679 | 0.00658 | -0.052 | 103.276
3.5 | 0.74 | 0.00692 | -0.053 | 106.871
4 | 0.799 | 0.00741 | -0.054 | 107.829
4.5 | 0.859 | 0.00794 | -0.056 | 108.182
5 | 0.917 | 0.00841 | -0.057 | 109.086
5.5 | 0.975 | 0.00897 | -0.058 | 108.759
6 | 1.032 | 0.00952 | -0.06 | 108.368
6.5 | 1.088 | 0.01023 | -0.061 | 106.404
7 | 1.143 | 0.01117 | -0.062 | 102.273
7.5 | 1.197 | 0.01189 | -0.063 | 100.67
8 | 1.246 | 0.01355 | -0.065 | 92.009
8.5 | 1.295 | 0.01435 | -0.066 | 90.186
9 | 1.341 | 0.01498 | -0.067 | 89.5
9.5 | 1.382 | 0.01561 | -0.068 | 88.52
10 | 1.42 | 0.01631 | -0.07 | 87.051
10.5 | 1.453 | 0.01704 | -0.071 | 85.266
11 | 1.481 | 0.0184 | -0.072 | 80.516
11.5 | 1.505 | 0.01938 | -0.073 | 77.688
12 | 1.525 | 0.02041 | -0.075 | 74.697
12.5 | 1.539 | 0.0215 | -0.076 | 71.586
13 | 1.548 | 0.0226 | -0.077 | 68.495
13.5 | 1.552 | 0.02387 | -0.078 | 65.012
14 | 1.55 | 0.02523 | -0.079 | 61.436
14.5 | 1.543 | 0.02679 | -0.08 | 57.583
15 | 1.531 | 0.02843 | -0.081 | 53.839
15.5 | 1.514 | 0.03055 | -0.082 | 49.549
16 | 1.493 | 0.03224 | -0.083 | 46.308
16.5 | 1.466 | 0.03451 | -0.084 | 42.482
17 | 1.431 | 0.03712 | -0.085 | 38.555
17.5 | 1.392 | 0.04 | -0.086 | 34.808
18 | 1.351 | 0.04248 | -0.087 | 31.809
18.5 | 1.3 | 0.04817 | -0.087 | 26.992

## 68. Re 4M Mach 0.10 (2)
BIGFOIL.COM POLAR EXPORT
NACA67-517 a=0.0
NACA67-517 a=0.0 |  |  |  | Cl Max: | 1.4712 | at alpha= | 19 | deg
XFOIL ncrit=9 |  |  |  | L/D Max: | 122.169 | at alpha= | 1.5 | deg
Re: | 4000000 |  |  | Cd Min: | 0.05248 | at alpha= | 19 | deg
Mach: | 0.1 |  |  | Cl=0 at alpha= | -3.9979 | deg
|  |  |  | @ Cl=0.1, Cd= | 0.0065289
|  |  |  | @ Cl=0.4, Cd= | 0.0035114
|  |  |  | @ Cl=0.6, Cd= | 0.0064495
alpha (deg) | Cl | Cd | Cm | Cl/Cd
-19 | -1.0366 | 0.04253 | -0.1296 | -24.3734
-18.5 | -1.067 | 0.03642 | -0.1265 | -29.2971
-18 | -1.0747 | 0.03257 | -0.1229 | -32.9966
-17.5 | -1.077 | 0.02934 | -0.1186 | -36.7076
-17 | -1.0748 | 0.02643 | -0.1141 | -40.6659
-16.5 | -1.0623 | 0.02416 | -0.1101 | -43.9694
-16 | -1.0423 | 0.02235 | -0.1065 | -46.6353
-15.5 | -1.0142 | 0.02111 | -0.1036 | -48.0436
-15 | -0.985 | 0.01976 | -0.1007 | -49.8482
-14.5 | -0.955 | 0.01838 | -0.0978 | -51.9587
-14 | -0.9204 | 0.01716 | -0.0955 | -53.6364
-13.5 | -0.8835 | 0.01596 | -0.0933 | -55.3571
-13 | -0.8446 | 0.01476 | -0.0914 | -57.2222
-12.5 | -0.8019 | 0.01404 | -0.0899 | -57.1154
-12 | -0.7576 | 0.01329 | -0.0887 | -57.0053
-11.5 | -0.712 | 0.01269 | -0.0876 | -56.1072
-11 | -0.666 | 0.01208 | -0.0865 | -55.1325
-10.5 | -0.6225 | 0.01112 | -0.0851 | -55.9802
-10 | -0.5756 | 0.01068 | -0.0841 | -53.8951
-9.5 | -0.5284 | 0.01028 | -0.0831 | -51.4008
-9 | -0.4799 | 0.00994 | -0.0823 | -48.2797
-8.5 | -0.4321 | 0.00956 | -0.0814 | -45.1987
-8 | -0.3843 | 0.00921 | -0.0805 | -41.7264
-7.5 | -0.3364 | 0.0089 | -0.0796 | -37.7978
-7 | -0.2877 | 0.00863 | -0.0787 | -33.3372
-6.5 | -0.24 | 0.00834 | -0.0777 | -28.777
-6 | -0.192 | 0.00803 | -0.0767 | -23.9103
-5.5 | -0.1441 | 0.00772 | -0.0757 | -18.6658
-5 | -0.0963 | 0.00744 | -0.0746 | -12.9435
-4.5 | -0.0481 | 0.00719 | -0.0736 | -6.6898
-4 | -0.0002 | 0.00695 | -0.0725 | -0.028777
-3.5 | 0.0476 | 0.00678 | -0.0713 | 7.0206
-3 | 0.0945 | 0.00655 | -0.07 | 14.4275
-2.5 | 0.1415 | 0.00637 | -0.0686 | 22.2135
-2 | 0.1854 | 0.00622 | -0.0665 | 29.8071
-1.5 | 0.2274 | 0.00601 | -0.0641 | 37.8369
-1 | 0.265 | 0.0056 | -0.0608 | 47.3214
-0.5 | 0.2537 | 0.0037 | -0.0476 | 68.5676
0 | 0.3007 | 0.00339 | -0.0462 | 88.7021
0.5 | 0.3583 | 0.00345 | -0.047 | 103.8551
1 | 0.4126 | 0.00353 | -0.0471 | 116.8839
1.5 | 0.4618 | 0.00378 | -0.0462 | 122.1693
2 | 0.5014 | 0.00413 | -0.0432 | 121.4044
2.5 | 0.5303 | 0.00446 | -0.038 | 118.9013
3 | 0.5405 | 0.00494 | -0.0287 | 109.413
3.5 | 0.5584 | 0.00557 | -0.0216 | 100.2513
4 | 0.5854 | 0.00614 | -0.0164 | 95.342
4.5 | 0.6137 | 0.00674 | -0.0117 | 91.0534
5 | 0.6455 | 0.00732 | -0.0079 | 88.1831
5.5 | 0.6724 | 0.00806 | -0.0032 | 83.4243
6 | 0.6928 | 0.00904 | 0.0025 | 76.6372
6.5 | 0.7245 | 0.00974 | 0.006 | 74.384
7 | 0.7592 | 0.01039 | 0.0089 | 73.0703
7.5 | 0.7909 | 0.01116 | 0.0122 | 70.8692
8 | 0.8233 | 0.01197 | 0.0152 | 68.7803
8.5 | 0.8558 | 0.01282 | 0.0181 | 66.7551
9 | 0.8889 | 0.01369 | 0.0208 | 64.9306
10 | 0.9465 | 0.01584 | 0.0272 | 59.7538
10.5 | 0.9755 | 0.01696 | 0.0301 | 57.5177
11 | 1.0114 | 0.01785 | 0.0319 | 56.6611
11.5 | 1.0453 | 0.01883 | 0.034 | 55.5125
12 | 1.0783 | 0.01985 | 0.036 | 54.3224
12.5 | 1.1119 | 0.02093 | 0.0378 | 53.1247
13 | 1.1429 | 0.0221 | 0.0399 | 51.7149
13.5 | 1.175 | 0.02328 | 0.0417 | 50.4725
14 | 1.2033 | 0.02471 | 0.0438 | 48.6969
14.5 | 1.2328 | 0.02609 | 0.0457 | 47.2518
15 | 1.2581 | 0.0278 | 0.0478 | 45.2554
15.5 | 1.2793 | 0.02974 | 0.0502 | 43.0161
16 | 1.2995 | 0.03189 | 0.0524 | 40.7495
16.5 | 1.32 | 0.03406 | 0.0544 | 38.7551
17 | 1.3341 | 0.03664 | 0.0569 | 36.411
17.5 | 1.3664 | 0.03989 | 0.0545 | 34.2542
18 | 1.4044 | 0.04385 | 0.0497 | 32.0274
18.5 | 1.4426 | 0.04783 | 0.045 | 30.161
19 | 1.4712 | 0.05248 | 0.0409 | 28.0335

## 69. Re 4M Mach 0.25 (1)
BIGFOIL.COM POLAR EXPORT
NACA67-517 a=0.0
NACA67-517 a=0.0 |  |  |  | Cl Max: | 1.504 | at alpha= | 12 | deg
JavaFoil+Calcfoil stall+Eppler ext transition |  |  |  | L/D Max: | 107.319 | at alpha= | 5 | deg
Re: | 4000000 |  |  | Cd Min: | 0.00416 | at alpha= | -0.5 | deg
Mach: | 0.25 |  |  | Cl=0 at alpha= | -2.5238 | deg
|  |  |  | @ Cl=0.1, Cd= | 0.0068352
|  |  |  | @ Cl=0.4, Cd= | 0.0049764
|  |  |  | @ Cl=0.6, Cd= | 0.0062255
alpha (deg) | Cl | Cd | Cm | Cl/Cd
-14 | -0.528 | 0.10108 | -0.004 | -5.223
-13.5 | -0.562 | 0.09456 | -0.005 | -5.938
-13 | -0.59 | 0.08774 | -0.005 | -6.724
-12.5 | -0.612 | 0.08323 | -0.006 | -7.349
-12 | -0.627 | 0.07802 | -0.007 | -8.041
-11.5 | -0.637 | 0.07224 | -0.008 | -8.813
-11 | -0.639 | 0.06747 | -0.008 | -9.468
-10.5 | -0.634 | 0.06317 | -0.009 | -10.043
-10 | -0.623 | 0.05935 | -0.01 | -10.505
-9.5 | -0.611 | 0.05232 | -0.012 | -11.668
-9 | -0.7 | 0.01204 | -0.02 | -58.183
-8.5 | -0.67 | 0.01112 | -0.021 | -60.287
-8 | -0.631 | 0.0106 | -0.023 | -59.489
-7.5 | -0.586 | 0.01025 | -0.024 | -57.157
-7 | -0.537 | 0.00972 | -0.025 | -55.209
-6.5 | -0.482 | 0.00936 | -0.027 | -51.52
-6 | -0.426 | 0.00898 | -0.028 | -47.382
-5.5 | -0.367 | 0.00844 | -0.03 | -43.542
-5 | -0.308 | 0.00817 | -0.031 | -37.673
-4.5 | -0.247 | 0.00758 | -0.032 | -32.601
-4 | -0.186 | 0.00717 | -0.034 | -25.87
-3.5 | -0.123 | 0.00693 | -0.035 | -17.776
-3 | -0.06 | 0.00709 | -0.036 | -8.485
-2.5 | 0.003 | 0.00692 | -0.038 | 0.479
-2 | 0.067 | 0.00683 | -0.039 | 9.828
-1.5 | 0.131 | 0.00684 | -0.04 | 19.17
-1 | 0.196 | 0.00694 | -0.042 | 28.209
-0.5 | 0.262 | 0.00416 | -0.043 | 62.836
0 | 0.323 | 0.00449 | -0.045 | 71.841
0.5 | 0.386 | 0.00488 | -0.046 | 79.158
1 | 0.447 | 0.0053 | -0.047 | 84.359
1.5 | 0.51 | 0.00558 | -0.049 | 91.457
2 | 0.573 | 0.00606 | -0.05 | 94.562
2.5 | 0.635 | 0.00644 | -0.052 | 98.571
3 | 0.697 | 0.00677 | -0.053 | 102.961
3.5 | 0.759 | 0.00714 | -0.054 | 106.252
4 | 0.82 | 0.00773 | -0.056 | 106.139
4.5 | 0.881 | 0.00825 | -0.057 | 106.87
5 | 0.941 | 0.00877 | -0.058 | 107.319
5.5 | 1 | 0.00933 | -0.06 | 107.142
6 | 1.058 | 0.00997 | -0.061 | 106.086
6.5 | 1.115 | 0.01075 | -0.062 | 103.671
7 | 1.17 | 0.01174 | -0.064 | 99.679
7.5 | 1.225 | 0.01247 | -0.065 | 98.169
8 | 1.274 | 0.01446 | -0.066 | 88.099
8.5 | 1.321 | 0.01515 | -0.068 | 87.216
9 | 1.366 | 0.01582 | -0.069 | 86.333
9.5 | 1.404 | 0.01652 | -0.07 | 84.987
10 | 1.437 | 0.01736 | -0.072 | 82.796
10.5 | 1.464 | 0.01816 | -0.073 | 80.64
11 | 1.485 | 0.01987 | -0.074 | 74.739
11.5 | 1.498 | 0.02096 | -0.075 | 71.498
12 | 1.504 | 0.02223 | -0.076 | 67.674
12.5 | 1.502 | 0.02354 | -0.078 | 63.82
13 | 1.492 | 0.02505 | -0.079 | 59.571
13.5 | 1.473 | 0.02671 | -0.08 | 55.155
14 | 1.445 | 0.02864 | -0.081 | 50.471
14.5 | 1.409 | 0.03058 | -0.082 | 46.075
15 | 1.364 | 0.0332 | -0.083 | 41.086
15.5 | 1.311 | 0.03594 | -0.084 | 36.486
16 | 1.249 | 0.03974 | -0.085 | 31.439
16.5 | 1.172 | 0.04533 | -0.085 | 25.857
17 | 1.048 | 0.0658 | -0.08 | 15.926

## 70. Re 4M Mach 0.25 (2)
BIGFOIL.COM POLAR EXPORT
NACA67-517 a=0.0
NACA67-517 a=0.0 |  |  |  | Cl Max: | 1.4147 | at alpha= | 19.5 | deg
XFOIL ncrit=9 |  |  |  | L/D Max: | 121.34 | at alpha= | 1.5 | deg
Re: | 4000000 |  |  | Cd Min: | 0.16964 | at alpha= | -20 | deg
Mach: | 0.25 |  |  | Cl=0 at alpha= | -4.1883 | deg
|  |  |  | @ Cl=0.1, Cd= | 0.0067859
|  |  |  | @ Cl=0.4, Cd= | 0.0035507
|  |  |  | @ Cl=0.6, Cd= | 0.0070752
alpha (deg) | Cl | Cd | Cm | Cl/Cd
-20 | -0.4154 | 0.16964 | -0.0722 | -2.4487
-19.5 | -0.4068 | 0.16216 | -0.0767 | -2.5086
-19 | -0.4011 | 0.15406 | -0.0812 | -2.6035
-18.5 | -0.3973 | 0.14565 | -0.0859 | -2.7278
-18 | -0.3961 | 0.1369 | -0.0908 | -2.8934
-17.5 | -0.3974 | 0.12785 | -0.0958 | -3.1083
-16.5 | -0.7402 | 0.05389 | -0.1397 | -13.7354
-16 | -0.7979 | 0.04465 | -0.139 | -17.8701
-15.5 | -0.8777 | 0.03481 | -0.1325 | -25.214
-15 | -0.9318 | 0.02738 | -0.1236 | -34.0321
-14.5 | -0.9266 | 0.02438 | -0.1179 | -38.0066
-14 | -0.9164 | 0.0214 | -0.1123 | -42.8224
-13.5 | -0.8926 | 0.01911 | -0.1078 | -46.7085
-13 | -0.8601 | 0.01706 | -0.1042 | -50.4162
-12.5 | -0.8186 | 0.01583 | -0.1017 | -51.7119
-12 | -0.7739 | 0.01463 | -0.0995 | -52.8982
-11.5 | -0.7266 | 0.01377 | -0.0977 | -52.7669
-11 | -0.678 | 0.01291 | -0.0961 | -52.5174
-10.5 | -0.6286 | 0.01218 | -0.0946 | -51.6092
-10 | -0.5791 | 0.0115 | -0.0932 | -50.3565
-9.5 | -0.5309 | 0.01077 | -0.0917 | -49.2943
-9 | -0.4807 | 0.01033 | -0.0904 | -46.5344
-8.5 | -0.43 | 0.00998 | -0.0893 | -43.0862
-8 | -0.3805 | 0.00957 | -0.088 | -39.7597
-7.5 | -0.3302 | 0.00922 | -0.0869 | -35.8134
-7 | -0.2794 | 0.00894 | -0.0859 | -31.2528
-6.5 | -0.2296 | 0.00862 | -0.0847 | -26.6357
-6 | -0.1802 | 0.00826 | -0.0834 | -21.816
-5.5 | -0.1297 | 0.00796 | -0.0824 | -16.294
-5 | -0.0804 | 0.00766 | -0.0812 | -10.4961
-4.5 | -0.0308 | 0.00738 | -0.08 | -4.1734
-4 | 0.0186 | 0.00712 | -0.0788 | 2.6124
-3.5 | 0.0684 | 0.00696 | -0.0776 | 9.8276
-3 | 0.1174 | 0.00669 | -0.0763 | 17.5486
-2.5 | 0.1668 | 0.00649 | -0.0751 | 25.7011
-2 | 0.2143 | 0.00627 | -0.0735 | 34.1786
-1.5 | 0.2551 | 0.00606 | -0.0704 | 42.0957
-1 | 0.2864 | 0.00569 | -0.0653 | 50.3339
-0.5 | 0.278 | 0.0042 | -0.0523 | 66.1905
0 | 0.3108 | 0.00344 | -0.0476 | 90.3488
0.5 | 0.3687 | 0.0035 | -0.0481 | 105.3429
1 | 0.4243 | 0.00359 | -0.0481 | 118.1894
1.5 | 0.4708 | 0.00388 | -0.0462 | 121.3402
2 | 0.5065 | 0.00425 | -0.042 | 119.1765
2.5 | 0.5165 | 0.00463 | -0.0322 | 111.5551
3 | 0.533 | 0.00523 | -0.0242 | 101.912
3.5 | 0.5531 | 0.00591 | -0.0173 | 93.5871
4 | 0.5789 | 0.00657 | -0.0117 | 88.1126
4.5 | 0.6073 | 0.00725 | -0.0068 | 83.7655
5 | 0.642 | 0.00783 | -0.0031 | 81.9923
5.5 | 0.6724 | 0.00855 | 0.0012 | 78.6433
6 | 0.6921 | 0.00961 | 0.0073 | 72.0187
6.5 | 0.724 | 0.0104 | 0.011 | 69.6154
7 | 0.7595 | 0.01111 | 0.0141 | 68.3618
7.5 | 0.7921 | 0.01195 | 0.0175 | 66.2845
8 | 0.8239 | 0.01288 | 0.021 | 63.9674
8.5 | 0.8565 | 0.01382 | 0.0242 | 61.9754
9 | 0.8898 | 0.01481 | 0.0272 | 60.081
9.5 | 0.9165 | 0.01609 | 0.0311 | 56.9608
10 | 0.9489 | 0.01718 | 0.034 | 55.2328
10.5 | 0.9793 | 0.01839 | 0.0371 | 53.2518
11 | 1.0152 | 0.01943 | 0.0393 | 52.2491
12 | 1.0832 | 0.02179 | 0.044 | 49.7109
12.5 | 1.116 | 0.0231 | 0.0464 | 48.3117
13 | 1.1488 | 0.02447 | 0.0485 | 46.9473
13.5 | 1.1772 | 0.02609 | 0.0511 | 45.1207
14.5 | 1.2333 | 0.02962 | 0.0558 | 41.6374
15 | 1.2556 | 0.0319 | 0.0583 | 39.3605
15.5 | 1.2727 | 0.03455 | 0.0611 | 36.8365
16.5 | 1.309 | 0.04015 | 0.0654 | 32.6027
17 | 1.3193 | 0.04369 | 0.0676 | 30.1968
17.5 | 1.3362 | 0.04778 | 0.0675 | 27.9657
18 | 1.37 | 0.05271 | 0.0628 | 25.9913
18.5 | 1.3963 | 0.05847 | 0.0581 | 23.8806
19 | 1.4067 | 0.06579 | 0.0536 | 21.3817
19.5 | 1.4147 | 0.07327 | 0.0491 | 19.308
20 | 1.395 | 0.07918 | 0.052 | 17.6181

## 71. Re 4M Mach 0.50 (1)
BIGFOIL.COM POLAR EXPORT
NACA67-517 a=0.0
NACA67-517 a=0.0 |  |  |  | Cl Max: | 1.412 | at alpha= | 9 | deg
JavaFoil+Calcfoil stall+Eppler ext transition |  |  |  | L/D Max: | 101.676 | at alpha= | 3.5 | deg
Re: | 4000000 |  |  | Cd Min: | 0.00414 | at alpha= | -0.5 | deg
Mach: | 0.5 |  |  | Cl=0 at alpha= | -2.5282 | deg
|  |  |  | @ Cl=0.1, Cd= | 0.0073887
|  |  |  | @ Cl=0.4, Cd= | 0.0050242
|  |  |  | @ Cl=0.6, Cd= | 0.0064278
alpha (deg) | Cl | Cd | Cm | Cl/Cd
-20 | -0.985 | 0.16321 | 0.003 | -6.037
-19.5 | -0.958 | 0.15756 | 0.003 | -6.078
-19 | -0.93 | 0.15247 | 0.002 | -6.102
-18.5 | -0.903 | 0.14901 | 0.002 | -6.062
-18 | -0.874 | 0.14349 | 0.001 | -6.089
-17.5 | -0.845 | 0.14072 | 0 | -6.008
-17 | -0.818 | 0.13493 | -0.001 | -6.059
-16.5 | -0.79 | 0.12907 | -0.001 | -6.121
-16 | -0.762 | 0.12665 | -0.002 | -6.018
-15.5 | -0.735 | 0.11897 | -0.003 | -6.175
-15 | -0.706 | 0.11727 | -0.003 | -6.02
-14.5 | -0.677 | 0.11268 | -0.004 | -6.008
-14 | -0.649 | 0.11016 | -0.004 | -5.892
-13.5 | -0.621 | 0.10329 | -0.005 | -6.014
-13 | -0.593 | 0.09949 | -0.006 | -5.962
-12.5 | -0.565 | 0.09941 | -0.007 | -5.685
-12 | -0.537 | 0.09603 | -0.007 | -5.593
-11.5 | -0.508 | 0.08715 | -0.008 | -5.832
-11 | -0.48 | 0.07852 | -0.008 | -6.114
-10.5 | -0.452 | 0.07176 | -0.009 | -6.298
-10 | -0.424 | 0.06563 | -0.01 | -6.457
-9.5 | -0.395 | 0.07564 | -0.01 | -5.221
-9 | -0.367 | 0.07034 | -0.011 | -5.217
-8.5 | -0.339 | 0.06036 | -0.012 | -5.618
-8 | -0.311 | 0.05525 | -0.013 | -5.625
-7.5 | -0.431 | 0.04982 | -0.014 | -8.65
-7 | -0.444 | 0.04517 | -0.016 | -9.832
-6.5 | -0.415 | 0.0406 | -0.018 | -10.23
-6 | -0.453 | 0.01026 | -0.031 | -44.148
-5.5 | -0.397 | 0.00972 | -0.033 | -40.821
-5 | -0.336 | 0.00898 | -0.034 | -37.408
-4.5 | -0.271 | 0.00858 | -0.036 | -31.634
-4 | -0.205 | 0.0082 | -0.037 | -24.965
-3.5 | -0.136 | 0.00788 | -0.039 | -17.306
-3 | -0.067 | 0.0076 | -0.04 | -8.778
-2.5 | 0.004 | 0.00746 | -0.042 | 0.493
-2 | 0.075 | 0.00735 | -0.043 | 10.15
-1.5 | 0.146 | 0.00746 | -0.045 | 19.551
-1 | 0.218 | 0.00746 | -0.046 | 29.235
-0.5 | 0.292 | 0.00414 | -0.048 | 70.407
0 | 0.359 | 0.00462 | -0.05 | 77.732
0.5 | 0.43 | 0.00532 | -0.051 | 80.731
1 | 0.497 | 0.00569 | -0.053 | 87.43
1.5 | 0.567 | 0.00616 | -0.054 | 92.104
2 | 0.636 | 0.00672 | -0.056 | 94.656
2.5 | 0.706 | 0.00722 | -0.057 | 97.781
3 | 0.775 | 0.00769 | -0.059 | 100.792
3.5 | 0.843 | 0.00829 | -0.06 | 101.676
4 | 0.911 | 0.00901 | -0.062 | 101.091
4.5 | 0.978 | 0.00968 | -0.063 | 101.094
5 | 1.043 | 0.01039 | -0.065 | 100.406
5.5 | 1.107 | 0.01121 | -0.066 | 98.753
6 | 1.168 | 0.01224 | -0.068 | 95.451
6.5 | 1.227 | 0.01351 | -0.069 | 90.826
7 | 1.283 | 0.01557 | -0.071 | 82.378
7.5 | 1.334 | 0.01717 | -0.072 | 77.67
8 | 1.374 | 0.01819 | -0.074 | 75.524
8.5 | 1.402 | 0.01935 | -0.075 | 72.445
9 | 1.412 | 0.02067 | -0.077 | 68.312
9.5 | 1.376 | 0.02342 | -0.078 | 58.755
10 | 1.222 | 0.02647 | -0.079 | 46.171
10.5 | 0.871 | 0.02976 | -0.08 | 29.263
11 | 0.756 | 0.08036 | -0.039 | 9.403
11.5 | 0.784 | 0.08946 | -0.042 | 8.764
12 | 0.81 | 0.08665 | -0.041 | 9.35
12.5 | 0.838 | 0.09622 | -0.043 | 8.712
13 | 0.866 | 0.10289 | -0.045 | 8.414
13.5 | 0.893 | 0.10674 | -0.046 | 8.364
14 | 0.923 | 0.11306 | -0.05 | 8.162

## 72. Re 4M Mach 0.50 (2)
BIGFOIL.COM POLAR EXPORT
NACA67-517 a=0.0
NACA67-517 a=0.0 |  |  |  | Cl Max: | 1.2109 | at alpha= | 14.5 | deg
XFOIL ncrit=9 |  |  |  | L/D Max: | 110.92 | at alpha= | 1 | deg
Re: | 4000000 |  |  | Cd Min: | 0.15534 | at alpha= | 19.5 | deg
Mach: | 0.5 |  |  | Cl=0 at alpha= | -4.8679 | deg
|  |  |  | @ Cl=0.1, Cd= | 0.008011
|  |  |  | @ Cl=0.4, Cd= | 0.0063409
|  |  |  | @ Cl=0.6, Cd= | 0.0099067
alpha (deg) | Cl | Cd | Cm | Cl/Cd
-14.5 | -0.2257 | 0.111 | -0.127 | -2.0333
-14 | -0.2217 | 0.10273 | -0.1315 | -2.1581
-13.5 | -0.223 | 0.09398 | -0.1364 | -2.3728
-13 | -0.2523 | 0.08174 | -0.1433 | -3.0866
-12.5 | -0.2714 | 0.07141 | -0.1495 | -3.8006
-12 | -0.324 | 0.05573 | -0.1615 | -5.8137
-11.5 | -0.3685 | 0.04642 | -0.1636 | -7.9384
-11 | -0.4299 | 0.03819 | -0.1591 | -11.2569
-10.5 | -0.4754 | 0.03191 | -0.1508 | -14.8982
-10 | -0.5189 | 0.02559 | -0.1401 | -20.2775
-9.5 | -0.5414 | 0.01929 | -0.13 | -28.0664
-9 | -0.4992 | 0.01327 | -0.1272 | -37.6187
-8.5 | -0.4343 | 0.01225 | -0.1243 | -35.4531
-8 | -0.3712 | 0.01151 | -0.1216 | -32.2502
-7.5 | -0.3094 | 0.0109 | -0.119 | -28.3853
-7 | -0.2478 | 0.01042 | -0.1169 | -23.7812
-6.5 | -0.1878 | 0.00994 | -0.1147 | -18.8934
-6 | -0.1298 | 0.00946 | -0.1125 | -13.7209
-5.5 | -0.0721 | 0.00904 | -0.1105 | -7.9757
-5 | -0.0149 | 0.00867 | -0.1086 | -1.7186
-4.5 | 0.0415 | 0.00831 | -0.1068 | 4.994
-4 | 0.0982 | 0.00802 | -0.1051 | 12.2444
-3.5 | 0.1543 | 0.00774 | -0.1035 | 19.9354
-3 | 0.211 | 0.00745 | -0.102 | 28.3221
-2.5 | 0.2674 | 0.00718 | -0.1006 | 37.2423
-2 | 0.3222 | 0.00693 | -0.0989 | 46.4935
-1.5 | 0.3753 | 0.00669 | -0.097 | 56.0987
-1 | 0.4128 | 0.00616 | -0.0919 | 67.013
-0.5 | 0.386 | 0.00524 | -0.0733 | 73.6641
0 | 0.3481 | 0.00368 | -0.0523 | 94.5924
0.5 | 0.4064 | 0.00376 | -0.051 | 108.0851
1 | 0.4459 | 0.00402 | -0.0458 | 110.9204
1.5 | 0.4423 | 0.00456 | -0.0315 | 96.9956
2 | 0.4555 | 0.00536 | -0.0214 | 84.9813
2.5 | 0.4722 | 0.00625 | -0.0124 | 75.552
3 | 0.495 | 0.00708 | -0.0048 | 69.9153
3.5 | 0.5247 | 0.00788 | 0.0013 | 66.5863
4 | 0.5523 | 0.00879 | 0.0077 | 62.8328
4.5 | 0.586 | 0.00964 | 0.0128 | 60.7884
5 | 0.6259 | 0.0104 | 0.0168 | 60.1827
5.5 | 0.6639 | 0.01125 | 0.021 | 59.0133
6.5 | 0.7314 | 0.01337 | 0.0307 | 54.7046
7 | 0.766 | 0.01451 | 0.0352 | 52.7912
7.5 | 0.8021 | 0.01569 | 0.0394 | 51.1217
8 | 0.8371 | 0.01695 | 0.0438 | 49.3864
8.5 | 0.8696 | 0.01841 | 0.0483 | 47.2352
9 | 0.9016 | 0.01998 | 0.0528 | 45.1251
9.5 | 0.9278 | 0.02193 | 0.0578 | 42.3073
10 | 0.9598 | 0.02381 | 0.062 | 40.3108
10.5 | 0.9944 | 0.02571 | 0.0656 | 38.6776
11 | 1.0319 | 0.02757 | 0.069 | 37.4284
11.5 | 1.0669 | 0.02965 | 0.0725 | 35.9831
12 | 1.0989 | 0.03208 | 0.0761 | 34.255
12.5 | 1.1319 | 0.03465 | 0.0793 | 32.6667
13 | 1.16 | 0.03759 | 0.0826 | 30.8593
13.5 | 1.1854 | 0.04095 | 0.0858 | 28.9475
14 | 1.2033 | 0.04509 | 0.0887 | 26.6866
14.5 | 1.2109 | 0.05013 | 0.0914 | 24.1552
15 | 1.2073 | 0.05651 | 0.0931 | 21.3644
15.5 | 1.1901 | 0.06449 | 0.0933 | 18.454
16 | 1.1673 | 0.07348 | 0.092 | 15.886
16.5 | 1.1388 | 0.08367 | 0.0889 | 13.6106
17 | 1.1084 | 0.09472 | 0.0842 | 11.7019
17.5 | 1.0768 | 0.10647 | 0.0782 | 10.1136
18 | 1.0453 | 0.1186 | 0.0715 | 8.8137
18.5 | 1.0193 | 0.13051 | 0.0644 | 7.8101
19 | 0.992 | 0.14293 | 0.0566 | 6.9405
19.5 | 0.9659 | 0.15534 | 0.0488 | 6.218

## 73. Re 5M Mach 0.00 (1)
BIGFOIL.COM POLAR EXPORT
NACA67-517 a=0.0
NACA67-517 a=0.0 |  |  |  | Cl Max: | 1.563 | at alpha= | 14 | deg
JavaFoil+Calcfoil stall+Eppler ext transition |  |  |  | L/D Max: | 110.443 | at alpha= | 5.5 | deg
Re: | 5000000 |  |  | Cd Min: | 0.00417 | at alpha= | -0.5 | deg
Mach: | 0 |  |  | Cl=0 at alpha= | -2.5246 | deg
|  |  |  | @ Cl=0.1, Cd= | 0.00674
|  |  |  | @ Cl=0.4, Cd= | 0.005024
|  |  |  | @ Cl=0.6, Cd= | 0.0060866
alpha (deg) | Cl | Cd | Cm | Cl/Cd
-15 | -0.716 | 0.1016 | -0.003 | -7.045
-14.5 | -0.723 | 0.09644 | -0.004 | -7.499
-14 | -0.727 | 0.09183 | -0.004 | -7.921
-13.5 | -0.729 | 0.08682 | -0.005 | -8.399
-13 | -0.728 | 0.0814 | -0.006 | -8.95
-12.5 | -0.724 | 0.07638 | -0.006 | -9.48
-12 | -0.716 | 0.07139 | -0.007 | -10.034
-11.5 | -0.706 | 0.06587 | -0.008 | -10.719
-11 | -0.697 | 0.05753 | -0.01 | -12.109
-10.5 | -0.682 | 0.05115 | -0.011 | -13.336
-10 | -0.777 | 0.01163 | -0.017 | -66.824
-9.5 | -0.746 | 0.0111 | -0.018 | -67.158
-9 | -0.71 | 0.01057 | -0.019 | -67.105
-8.5 | -0.669 | 0.01007 | -0.021 | -66.452
-8 | -0.625 | 0.0097 | -0.022 | -64.39
-7.5 | -0.577 | 0.0094 | -0.023 | -61.359
-7 | -0.526 | 0.00898 | -0.025 | -58.566
-6.5 | -0.471 | 0.00869 | -0.026 | -54.281
-6 | -0.415 | 0.0081 | -0.027 | -51.304
-5.5 | -0.358 | 0.00784 | -0.029 | -45.688
-5 | -0.3 | 0.00759 | -0.03 | -39.478
-4.5 | -0.24 | 0.00731 | -0.031 | -32.882
-4 | -0.18 | 0.0071 | -0.033 | -25.405
-3.5 | -0.12 | 0.00695 | -0.034 | -17.193
-3 | -0.058 | 0.00657 | -0.035 | -8.891
-2.5 | 0.003 | 0.00627 | -0.037 | 0.513
-2 | 0.065 | 0.00674 | -0.038 | 9.663
-1.5 | 0.127 | 0.00674 | -0.039 | 18.861
-1 | 0.19 | 0.00677 | -0.041 | 28.056
-0.5 | 0.253 | 0.00417 | -0.042 | 60.709
0 | 0.313 | 0.00461 | -0.043 | 67.857
0.5 | 0.374 | 0.00492 | -0.045 | 76.043
1 | 0.434 | 0.00516 | -0.046 | 84.104
1.5 | 0.495 | 0.00559 | -0.047 | 88.551
2 | 0.555 | 0.00588 | -0.049 | 94.415
2.5 | 0.616 | 0.00616 | -0.05 | 100.036
3 | 0.676 | 0.00649 | -0.051 | 104.166
3.5 | 0.736 | 0.00695 | -0.053 | 105.928
4 | 0.796 | 0.0074 | -0.054 | 107.601
4.5 | 0.855 | 0.00782 | -0.055 | 109.366
5 | 0.914 | 0.0083 | -0.057 | 110.06
5.5 | 0.971 | 0.00879 | -0.058 | 110.443
6 | 1.028 | 0.00938 | -0.059 | 109.567
6.5 | 1.084 | 0.01008 | -0.061 | 107.511
7 | 1.138 | 0.01084 | -0.062 | 105.057
7.5 | 1.192 | 0.01143 | -0.063 | 104.255
8 | 1.242 | 0.01298 | -0.064 | 95.665
8.5 | 1.29 | 0.01368 | -0.066 | 94.34
9 | 1.337 | 0.01424 | -0.067 | 93.845
9.5 | 1.379 | 0.01485 | -0.068 | 92.854
10 | 1.417 | 0.0155 | -0.069 | 91.419
10.5 | 1.451 | 0.01622 | -0.071 | 89.472
11 | 1.481 | 0.01744 | -0.072 | 84.889
11.5 | 1.506 | 0.01838 | -0.073 | 81.962
12 | 1.528 | 0.01929 | -0.074 | 79.189
12.5 | 1.544 | 0.02032 | -0.076 | 75.968
13 | 1.555 | 0.02139 | -0.077 | 72.728
13.5 | 1.562 | 0.02252 | -0.078 | 69.359
14 | 1.563 | 0.02379 | -0.079 | 65.724
14.5 | 1.56 | 0.02518 | -0.08 | 61.958
15 | 1.552 | 0.02681 | -0.081 | 57.889
15.5 | 1.539 | 0.02828 | -0.082 | 54.435
16 | 1.523 | 0.03024 | -0.083 | 50.358
16.5 | 1.501 | 0.03224 | -0.084 | 46.542
17 | 1.471 | 0.03429 | -0.085 | 42.91
17.5 | 1.439 | 0.0365 | -0.086 | 39.421
18 | 1.404 | 0.03886 | -0.087 | 36.125
18.5 | 1.363 | 0.0427 | -0.087 | 31.917
19 | 1.321 | 0.04621 | -0.088 | 28.583

## 74. Re 5M Mach 0.00 (2)
BIGFOIL.COM POLAR EXPORT
NACA67-517 a=0.0
NACA67-517 a=0.0 |  |  |  | Cl Max: | 1.509 | at alpha= | 19.5 | deg
XFOIL ncrit=9 |  |  |  | L/D Max: | 120.267 | at alpha= | 1.5 | deg
Re: | 5000000 |  |  | Cd Min: | 0.05222 | at alpha= | 19.5 | deg
Mach: | 0 |  |  | Cl=0 at alpha= | -3.8659 | deg
|  |  |  | @ Cl=0.1, Cd= | 0.0061233
|  |  |  | @ Cl=0.4, Cd= | 0.0034311
|  |  |  | @ Cl=0.6, Cd= | 0.0064135
alpha (deg) | Cl | Cd | Cm | Cl/Cd
-20 | -1.1608 | 0.03855 | -0.1253 | -30.1115
-19.5 | -1.1631 | 0.03488 | -0.123 | -33.3458
-19 | -1.1657 | 0.03146 | -0.1197 | -37.0534
-18.5 | -1.1638 | 0.02855 | -0.116 | -40.7636
-18 | -1.153 | 0.02628 | -0.1125 | -43.8737
-17.5 | -1.1365 | 0.02438 | -0.1092 | -46.6161
-17 | -1.1206 | 0.02237 | -0.1055 | -50.0939
-16.5 | -1.0969 | 0.02087 | -0.1024 | -52.5587
-16 | -1.0691 | 0.01961 | -0.0997 | -54.5181
-15.5 | -1.0365 | 0.01864 | -0.0974 | -55.6062
-15 | -1.0043 | 0.01756 | -0.0949 | -57.1925
-14.5 | -0.9689 | 0.01657 | -0.0928 | -58.4731
-14 | -0.9308 | 0.01572 | -0.091 | -59.2112
-13.5 | -0.8914 | 0.0149 | -0.0893 | -59.8255
-13 | -0.8508 | 0.01391 | -0.0877 | -61.1646
-12.5 | -0.8074 | 0.01326 | -0.0865 | -60.8899
-12 | -0.7636 | 0.01255 | -0.0854 | -60.8446
-11.5 | -0.7186 | 0.012 | -0.0843 | -59.8833
-11 | -0.6733 | 0.01143 | -0.0833 | -58.9064
-10.5 | -0.628 | 0.0108 | -0.0822 | -58.1481
-10 | -0.5837 | 0.01012 | -0.0809 | -57.6779
-9.5 | -0.5369 | 0.00971 | -0.08 | -55.2935
-9 | -0.4895 | 0.00937 | -0.0791 | -52.2412
-8.5 | -0.4418 | 0.0091 | -0.0783 | -48.5495
-8 | -0.3945 | 0.00877 | -0.0774 | -44.9829
-7.5 | -0.3465 | 0.00844 | -0.0766 | -41.0545
-7 | -0.2982 | 0.00814 | -0.0758 | -36.6339
-6.5 | -0.2499 | 0.00787 | -0.0749 | -31.7535
-6 | -0.2023 | 0.00756 | -0.0739 | -26.7593
-5.5 | -0.1543 | 0.00729 | -0.073 | -21.166
-5 | -0.1073 | 0.00702 | -0.0718 | -15.2849
-4.5 | -0.0602 | 0.0068 | -0.0706 | -8.8529
-4 | -0.0129 | 0.00658 | -0.0694 | -1.9605
-3.5 | 0.0352 | 0.00637 | -0.0684 | 5.5259
-3 | 0.0819 | 0.00618 | -0.067 | 13.2524
-2.5 | 0.1266 | 0.00604 | -0.0652 | 20.9603
-2 | 0.1719 | 0.00594 | -0.0634 | 28.9394
-1.5 | 0.2206 | 0.00575 | -0.0625 | 38.3652
-1 | 0.264 | 0.00542 | -0.0605 | 48.7085
-0.5 | 0.2976 | 0.00487 | -0.0565 | 61.1088
0 | 0.2998 | 0.00317 | -0.0461 | 94.5741
0.5 | 0.355 | 0.00324 | -0.0465 | 109.5679
1 | 0.4068 | 0.00346 | -0.0462 | 117.5723
1.5 | 0.451 | 0.00375 | -0.0443 | 120.2667
2 | 0.4906 | 0.00411 | -0.0414 | 119.3674
2.5 | 0.5147 | 0.00447 | -0.0351 | 115.1454
3 | 0.5275 | 0.00502 | -0.0266 | 105.0797
3.5 | 0.5537 | 0.0055 | -0.0213 | 100.6727
4 | 0.5818 | 0.00603 | -0.0164 | 96.4842
4.5 | 0.6098 | 0.00662 | -0.0117 | 92.1148
5 | 0.6409 | 0.0072 | -0.0078 | 89.0139
5.5 | 0.6676 | 0.00794 | -0.0031 | 84.0806
6 | 0.6917 | 0.0088 | 0.0018 | 78.6023
6.5 | 0.7255 | 0.00945 | 0.0049 | 76.7725
7 | 0.7608 | 0.0101 | 0.0076 | 75.3267
7.5 | 0.7931 | 0.01086 | 0.0107 | 73.0295
8 | 0.8262 | 0.01161 | 0.0136 | 71.1628
8.5 | 0.8595 | 0.01239 | 0.0164 | 69.3705
9 | 0.8937 | 0.01316 | 0.0189 | 67.9103
9.5 | 0.9202 | 0.01429 | 0.0225 | 64.3947
10 | 0.9529 | 0.0152 | 0.0249 | 62.6908
11 | 1.0215 | 0.01695 | 0.0291 | 60.2655
11.5 | 1.0555 | 0.01789 | 0.0311 | 58.9994
12 | 1.0911 | 0.01879 | 0.0327 | 58.0681
12.5 | 1.123 | 0.01981 | 0.0348 | 56.6885
13 | 1.1571 | 0.02081 | 0.0364 | 55.6031
13.5 | 1.1865 | 0.02206 | 0.0385 | 53.7851
14 | 1.219 | 0.02317 | 0.0401 | 52.6111
14.5 | 1.246 | 0.02464 | 0.0422 | 50.5682
15 | 1.2728 | 0.02612 | 0.0443 | 48.7289
15.5 | 1.2961 | 0.02792 | 0.0464 | 46.4219
16 | 1.3174 | 0.02982 | 0.0487 | 44.1784
16.5 | 1.3381 | 0.0319 | 0.0507 | 41.9467
17 | 1.3573 | 0.03409 | 0.0527 | 39.8152
17.5 | 1.369 | 0.03676 | 0.0553 | 37.2416
18 | 1.4063 | 0.03962 | 0.0523 | 35.4947
18.5 | 1.4489 | 0.0431 | 0.0472 | 33.6172
19 | 1.48 | 0.04755 | 0.0427 | 31.1251
19.5 | 1.509 | 0.05222 | 0.0384 | 28.897

## 75. Re 5M Mach 0.10 (1)
BIGFOIL.COM POLAR EXPORT
NACA67-517 a=0.0
NACA67-517 a=0.0 |  |  |  | Cl Max: | 1.553 | at alpha= | 13.5 | deg
JavaFoil+Calcfoil stall+Eppler ext transition |  |  |  | L/D Max: | 110.254 | at alpha= | 5.5 | deg
Re: | 5000000 |  |  | Cd Min: | 0.0042 | at alpha= | -0.5 | deg
Mach: | 0.1 |  |  | Cl=0 at alpha= | -2.5242 | deg
|  |  |  | @ Cl=0.1, Cd= | 0.0067556
|  |  |  | @ Cl=0.4, Cd= | 0.005024
|  |  |  | @ Cl=0.6, Cd= | 0.0061259
alpha (deg) | Cl | Cd | Cm | Cl/Cd
-15 | -0.689 | 0.10277 | -0.003 | -6.703
-14.5 | -0.699 | 0.09735 | -0.004 | -7.185
-14 | -0.707 | 0.09253 | -0.004 | -7.64
-13.5 | -0.713 | 0.08639 | -0.005 | -8.249
-13 | -0.714 | 0.0824 | -0.006 | -8.664
-12.5 | -0.712 | 0.07723 | -0.006 | -9.222
-12 | -0.707 | 0.07234 | -0.007 | -9.77
-11.5 | -0.698 | 0.06691 | -0.008 | -10.438
-11 | -0.689 | 0.05975 | -0.009 | -11.529
-10.5 | -0.673 | 0.05483 | -0.011 | -12.275
-10 | -0.772 | 0.01208 | -0.017 | -63.948
-9.5 | -0.744 | 0.01122 | -0.018 | -66.351
-9 | -0.71 | 0.01063 | -0.02 | -66.762
-8.5 | -0.67 | 0.01017 | -0.021 | -65.901
-8 | -0.626 | 0.00979 | -0.022 | -63.932
-7.5 | -0.579 | 0.00947 | -0.023 | -61.118
-7 | -0.528 | 0.00901 | -0.025 | -58.592
-6.5 | -0.473 | 0.00871 | -0.026 | -54.327
-6 | -0.417 | 0.0084 | -0.027 | -49.667
-5.5 | -0.36 | 0.00785 | -0.029 | -45.83
-5 | -0.301 | 0.00763 | -0.03 | -39.439
-4.5 | -0.241 | 0.00736 | -0.031 | -32.823
-4 | -0.181 | 0.00713 | -0.033 | -25.393
-3.5 | -0.12 | 0.00695 | -0.034 | -17.273
-3 | -0.059 | 0.00658 | -0.035 | -8.912
-2.5 | 0.003 | 0.00628 | -0.037 | 0.515
-2 | 0.065 | 0.00675 | -0.038 | 9.692
-1.5 | 0.128 | 0.00676 | -0.039 | 18.909
-1 | 0.191 | 0.00678 | -0.041 | 28.125
-0.5 | 0.255 | 0.0042 | -0.042 | 60.63
0 | 0.314 | 0.00463 | -0.044 | 67.802
0.5 | 0.376 | 0.00492 | -0.045 | 76.334
1 | 0.436 | 0.00518 | -0.046 | 84.179
1.5 | 0.497 | 0.0056 | -0.048 | 88.817
2 | 0.558 | 0.00594 | -0.049 | 93.998
2.5 | 0.619 | 0.00621 | -0.05 | 99.579
3 | 0.679 | 0.00653 | -0.052 | 104.076
3.5 | 0.74 | 0.00698 | -0.053 | 105.989
4 | 0.8 | 0.00746 | -0.054 | 107.155
4.5 | 0.859 | 0.0079 | -0.056 | 108.794
5 | 0.918 | 0.00835 | -0.057 | 109.971
5.5 | 0.976 | 0.00885 | -0.058 | 110.254
6 | 1.033 | 0.00945 | -0.06 | 109.24
6.5 | 1.089 | 0.01016 | -0.061 | 107.138
7 | 1.144 | 0.01093 | -0.062 | 104.625
7.5 | 1.197 | 0.01155 | -0.063 | 103.682
8 | 1.247 | 0.0131 | -0.065 | 95.178
8.5 | 1.296 | 0.01382 | -0.066 | 93.765
9 | 1.342 | 0.01439 | -0.067 | 93.217
9.5 | 1.383 | 0.015 | -0.069 | 92.217
10 | 1.421 | 0.01566 | -0.07 | 90.703
10.5 | 1.454 | 0.0164 | -0.071 | 88.665
11 | 1.483 | 0.01768 | -0.072 | 83.851
11.5 | 1.507 | 0.01863 | -0.073 | 80.865
12 | 1.526 | 0.0196 | -0.075 | 77.837
12.5 | 1.54 | 0.02062 | -0.076 | 74.707
13 | 1.55 | 0.02167 | -0.077 | 71.492
13.5 | 1.553 | 0.0229 | -0.078 | 67.825
14 | 1.551 | 0.0242 | -0.079 | 64.101
14.5 | 1.545 | 0.02571 | -0.08 | 60.072
15 | 1.533 | 0.02733 | -0.081 | 56.085
15.5 | 1.515 | 0.02929 | -0.082 | 51.747
16 | 1.495 | 0.03097 | -0.083 | 48.271
16.5 | 1.468 | 0.03301 | -0.084 | 44.46
17 | 1.433 | 0.03532 | -0.085 | 40.574
17.5 | 1.395 | 0.03806 | -0.086 | 36.646
18 | 1.355 | 0.04022 | -0.087 | 33.682
18.5 | 1.307 | 0.04473 | -0.088 | 29.222

## 76. Re 5M Mach 0.10 (2)
BIGFOIL.COM POLAR EXPORT
NACA67-517 a=0.0
NACA67-517 a=0.0 |  |  |  | Cl Max: | 1.5014 | at alpha= | 19.5 | deg
XFOIL ncrit=9 |  |  |  | L/D Max: | 120.053 | at alpha= | 1.5 | deg
Re: | 5000000 |  |  | Cd Min: | 0.05435 | at alpha= | 19.5 | deg
Mach: | 0.1 |  |  | Cl=0 at alpha= | -3.9041 | deg
|  |  |  | @ Cl=0.1, Cd= | 0.0061457
|  |  |  | @ Cl=0.4, Cd= | 0.003431
|  |  |  | @ Cl=0.6, Cd= | 0.006494
alpha (deg) | Cl | Cd | Cm | Cl/Cd
-20 | -1.0793 | 0.04702 | -0.1302 | -22.9541
-19.5 | -1.1013 | 0.04087 | -0.1293 | -26.9464
-19 | -1.1203 | 0.03576 | -0.1264 | -31.3283
-18.5 | -1.1319 | 0.03168 | -0.1225 | -35.7292
-18 | -1.1303 | 0.02871 | -0.1186 | -39.3696
-17.5 | -1.1209 | 0.0263 | -0.1148 | -42.6198
-17 | -1.1123 | 0.02378 | -0.1104 | -46.7746
-16.5 | -1.0926 | 0.022 | -0.1068 | -49.6636
-16 | -1.0669 | 0.02054 | -0.1037 | -51.9426
-15.5 | -1.0364 | 0.01944 | -0.1009 | -53.3128
-15 | -1.0057 | 0.01819 | -0.0981 | -55.2886
-14.5 | -0.9718 | 0.01707 | -0.0956 | -56.9303
-14 | -0.934 | 0.01613 | -0.0936 | -57.9045
-13.5 | -0.8948 | 0.01524 | -0.0917 | -58.7139
-13 | -0.8542 | 0.01423 | -0.09 | -60.0281
-12.5 | -0.8105 | 0.01354 | -0.0886 | -59.8597
-12 | -0.7663 | 0.01276 | -0.0873 | -60.0549
-11.5 | -0.7208 | 0.01218 | -0.0862 | -59.179
-11 | -0.6751 | 0.01156 | -0.085 | -58.3997
-10.5 | -0.6291 | 0.01096 | -0.0839 | -57.3996
-10 | -0.582 | 0.01047 | -0.0829 | -55.5874
-9.5 | -0.5372 | 0.00981 | -0.0815 | -54.7604
-9 | -0.4896 | 0.00945 | -0.0806 | -51.8095
-8.5 | -0.4411 | 0.00918 | -0.0798 | -48.0501
-8 | -0.3936 | 0.00883 | -0.0788 | -44.5753
-7.5 | -0.3454 | 0.00849 | -0.0779 | -40.6832
-7 | -0.2966 | 0.00819 | -0.0771 | -36.2149
-6.5 | -0.2479 | 0.00791 | -0.0762 | -31.3401
-6 | -0.2001 | 0.0076 | -0.0751 | -26.3289
-5.5 | -0.1517 | 0.00733 | -0.0742 | -20.6958
-5 | -0.1045 | 0.00705 | -0.073 | -14.8227
-4.5 | -0.057 | 0.00683 | -0.0718 | -8.3455
-4 | -0.0093 | 0.0066 | -0.0706 | -1.4091
-3.5 | 0.0392 | 0.00639 | -0.0696 | 6.1346
-3 | 0.0866 | 0.00619 | -0.0683 | 13.9903
-2.5 | 0.132 | 0.00604 | -0.0665 | 21.8543
-2 | 0.1758 | 0.00595 | -0.0644 | 29.5462
-1.5 | 0.2243 | 0.00576 | -0.0633 | 38.941
-1 | 0.2676 | 0.00544 | -0.0612 | 49.1912
-0.5 | 0.301 | 0.0049 | -0.0572 | 61.4286
0 | 0.3016 | 0.00317 | -0.0463 | 95.142
0.5 | 0.3569 | 0.00324 | -0.0467 | 110.1543
1 | 0.4088 | 0.00347 | -0.0464 | 117.8098
1.5 | 0.4526 | 0.00377 | -0.0443 | 120.0531
2 | 0.4915 | 0.00413 | -0.0412 | 119.0073
2.5 | 0.5124 | 0.00449 | -0.0341 | 114.1203
3 | 0.5262 | 0.00506 | -0.0258 | 103.9921
3.5 | 0.5528 | 0.00556 | -0.0205 | 99.4245
4 | 0.5811 | 0.0061 | -0.0157 | 95.2623
4.5 | 0.6094 | 0.00669 | -0.011 | 91.0912
5 | 0.6409 | 0.00727 | -0.007 | 88.1568
5.5 | 0.6675 | 0.00802 | -0.0023 | 83.2294
6 | 0.692 | 0.00889 | 0.0027 | 77.8403
6.5 | 0.7252 | 0.00957 | 0.0059 | 75.7785
7 | 0.7611 | 0.01021 | 0.0086 | 74.5446
7.5 | 0.793 | 0.01101 | 0.0118 | 72.0254
8 | 0.827 | 0.01175 | 0.0146 | 70.383
8.5 | 0.8592 | 0.01258 | 0.0176 | 68.2989
9 | 0.8943 | 0.01334 | 0.02 | 67.039
9.5 | 0.9195 | 0.01453 | 0.0238 | 63.2829
10 | 0.9538 | 0.01542 | 0.0262 | 61.8547
11 | 1.0222 | 0.01723 | 0.0305 | 59.3268
11.5 | 1.0571 | 0.01815 | 0.0324 | 58.2424
12 | 1.0908 | 0.01916 | 0.0344 | 56.9311
12.5 | 1.1248 | 0.02014 | 0.0363 | 55.8491
13 | 1.1578 | 0.02123 | 0.0381 | 54.536
13.5 | 1.1882 | 0.02248 | 0.0402 | 52.8559
14 | 1.2197 | 0.02368 | 0.042 | 51.5076
14.5 | 1.2477 | 0.02516 | 0.044 | 49.5906
15 | 1.2715 | 0.02686 | 0.0464 | 47.338
16 | 1.3169 | 0.03067 | 0.0508 | 42.9377
16.5 | 1.337 | 0.03287 | 0.0529 | 40.6754
17 | 1.3547 | 0.03525 | 0.055 | 38.4312
17.5 | 1.3675 | 0.03798 | 0.0574 | 36.0058
18 | 1.4023 | 0.04103 | 0.0548 | 34.1774
18.5 | 1.4427 | 0.0448 | 0.0498 | 32.2031
19 | 1.4715 | 0.04961 | 0.0454 | 29.6614
19.5 | 1.5014 | 0.05435 | 0.0409 | 27.6247

## 77. Re 5M Mach 0.25 (1)
BIGFOIL.COM POLAR EXPORT
NACA67-517 a=0.0
NACA67-517 a=0.0 |  |  |  | Cl Max: | 1.506 | at alpha= | 12 | deg
JavaFoil+Calcfoil stall+Eppler ext transition |  |  |  | L/D Max: | 108.352 | at alpha= | 5 | deg
Re: | 5000000 |  |  | Cd Min: | 0.00428 | at alpha= | -0.5 | deg
Mach: | 0.25 |  |  | Cl=0 at alpha= | -2.5238 | deg
|  |  |  | @ Cl=0.1, Cd= | 0.0068648
|  |  |  | @ Cl=0.4, Cd= | 0.0051066
|  |  |  | @ Cl=0.6, Cd= | 0.0062263
alpha (deg) | Cl | Cd | Cm | Cl/Cd
-14 | -0.528 | 0.09964 | -0.004 | -5.3
-13.5 | -0.562 | 0.09356 | -0.005 | -6.006
-13 | -0.59 | 0.08672 | -0.005 | -6.806
-12.5 | -0.612 | 0.08236 | -0.006 | -7.431
-12 | -0.628 | 0.07712 | -0.007 | -8.139
-11.5 | -0.637 | 0.0714 | -0.008 | -8.921
-11 | -0.64 | 0.06624 | -0.009 | -9.659
-10.5 | -0.635 | 0.06217 | -0.009 | -10.217
-10 | -0.624 | 0.05842 | -0.01 | -10.684
-9.5 | -0.615 | 0.04913 | -0.013 | -12.519
-9 | -0.703 | 0.01136 | -0.02 | -61.919
-8.5 | -0.671 | 0.01068 | -0.021 | -62.802
-8 | -0.631 | 0.01019 | -0.023 | -61.955
-7.5 | -0.586 | 0.00985 | -0.024 | -59.519
-7 | -0.537 | 0.00934 | -0.025 | -57.497
-6.5 | -0.482 | 0.00899 | -0.027 | -53.672
-6 | -0.426 | 0.00865 | -0.028 | -49.255
-5.5 | -0.368 | 0.00809 | -0.03 | -45.449
-5 | -0.308 | 0.00783 | -0.031 | -39.349
-4.5 | -0.247 | 0.00751 | -0.032 | -32.917
-4 | -0.186 | 0.0073 | -0.034 | -25.438
-3.5 | -0.123 | 0.00682 | -0.035 | -18.057
-3 | -0.06 | 0.00651 | -0.036 | -9.241
-2.5 | 0.003 | 0.00677 | -0.038 | 0.489
-2 | 0.067 | 0.00687 | -0.039 | 9.775
-1.5 | 0.131 | 0.00686 | -0.04 | 19.11
-1 | 0.196 | 0.00689 | -0.042 | 28.421
-0.5 | 0.262 | 0.00428 | -0.043 | 61.182
0 | 0.322 | 0.00475 | -0.045 | 67.935
0.5 | 0.386 | 0.00504 | -0.046 | 76.545
1 | 0.447 | 0.00533 | -0.047 | 83.884
1.5 | 0.51 | 0.00577 | -0.049 | 88.415
2 | 0.573 | 0.0061 | -0.05 | 93.867
2.5 | 0.635 | 0.00639 | -0.052 | 99.396
3 | 0.697 | 0.00676 | -0.053 | 103.088
3.5 | 0.759 | 0.00726 | -0.054 | 104.626
4 | 0.821 | 0.00772 | -0.056 | 106.362
4.5 | 0.882 | 0.00819 | -0.057 | 107.717
5 | 0.942 | 0.00869 | -0.058 | 108.352
5.5 | 1 | 0.00923 | -0.06 | 108.348
6 | 1.059 | 0.00991 | -0.061 | 106.861
6.5 | 1.115 | 0.01068 | -0.062 | 104.397
7 | 1.171 | 0.01149 | -0.064 | 101.887
7.5 | 1.225 | 0.0129 | -0.065 | 94.957
8 | 1.275 | 0.0139 | -0.066 | 91.707
8.5 | 1.322 | 0.01456 | -0.068 | 90.802
9 | 1.367 | 0.01519 | -0.069 | 89.996
9.5 | 1.405 | 0.01589 | -0.07 | 88.423
10 | 1.438 | 0.01667 | -0.072 | 86.294
10.5 | 1.466 | 0.01748 | -0.073 | 83.85
11 | 1.486 | 0.01907 | -0.074 | 77.911
11.5 | 1.5 | 0.02011 | -0.075 | 74.559
12 | 1.506 | 0.02131 | -0.077 | 70.674
12.5 | 1.504 | 0.0227 | -0.078 | 66.257
13 | 1.494 | 0.02411 | -0.079 | 61.962
13.5 | 1.475 | 0.0256 | -0.08 | 57.593
14 | 1.447 | 0.02738 | -0.081 | 52.843
14.5 | 1.411 | 0.02943 | -0.082 | 47.931
15 | 1.366 | 0.0318 | -0.083 | 42.945
15.5 | 1.313 | 0.03423 | -0.084 | 38.368
16 | 1.252 | 0.03788 | -0.085 | 33.052
16.5 | 1.179 | 0.04201 | -0.085 | 28.056
17 | 1.071 | 0.05474 | -0.083 | 19.559

## 78. Re 5M Mach 0.25 (2)
BIGFOIL.COM POLAR EXPORT
NACA67-517 a=0.0
NACA67-517 a=0.0 |  |  |  | Cl Max: | 1.4479 | at alpha= | 20 | deg
XFOIL ncrit=9 |  |  |  | L/D Max: | 119.61 | at alpha= | 1.5 | deg
Re: | 5000000 |  |  | Cd Min: | 0.17018 | at alpha= | -20 | deg
Mach: | 0.25 |  |  | Cl=0 at alpha= | -4.102 | deg
|  |  |  | @ Cl=0.1, Cd= | 0.0063626
|  |  |  | @ Cl=0.4, Cd= | 0.0034477
|  |  |  | @ Cl=0.6, Cd= | 0.0070232
alpha (deg) | Cl | Cd | Cm | Cl/Cd
-20 | -0.412 | 0.17018 | -0.0723 | -2.421
-19.5 | -0.4043 | 0.1625 | -0.0767 | -2.488
-19 | -0.4008 | 0.15387 | -0.0815 | -2.6048
-18.5 | -0.3967 | 0.14542 | -0.0863 | -2.728
-18 | -0.3963 | 0.13643 | -0.0914 | -2.9048
-17.5 | -0.3986 | 0.12709 | -0.0965 | -3.1364
-16.5 | -0.85 | 0.04348 | -0.1404 | -19.5492
-16 | -0.9222 | 0.03449 | -0.1344 | -26.7382
-15.5 | -0.941 | 0.02999 | -0.1285 | -31.3771
-15 | -0.9591 | 0.02552 | -0.1212 | -37.5823
-14.5 | -0.9552 | 0.02235 | -0.1151 | -42.7383
-14 | -0.9348 | 0.02011 | -0.1103 | -46.4843
-13.5 | -0.9052 | 0.01824 | -0.1063 | -49.6272
-13 | -0.869 | 0.01674 | -0.103 | -51.9116
-12.5 | -0.8277 | 0.01548 | -0.1004 | -53.469
-12 | -0.783 | 0.01415 | -0.0982 | -55.3357
-11.5 | -0.7352 | 0.01331 | -0.0965 | -55.2367
-11 | -0.6867 | 0.01239 | -0.0948 | -55.4237
-10.5 | -0.6373 | 0.01169 | -0.0933 | -54.5167
-10 | -0.5873 | 0.01114 | -0.0919 | -52.7199
-9.5 | -0.5378 | 0.01054 | -0.0905 | -51.0247
-9 | -0.4901 | 0.00989 | -0.0889 | -49.5551
-8.5 | -0.4405 | 0.00952 | -0.0875 | -46.271
-8 | -0.3891 | 0.00918 | -0.0865 | -42.3856
-7.5 | -0.3387 | 0.0088 | -0.0853 | -38.4886
-7 | -0.2884 | 0.00845 | -0.0842 | -34.1302
-6.5 | -0.2381 | 0.00815 | -0.0831 | -29.2147
-6 | -0.1877 | 0.00783 | -0.082 | -23.9719
-5.5 | -0.1378 | 0.00753 | -0.0808 | -18.3001
-5 | -0.0888 | 0.00724 | -0.0795 | -12.2652
-4.5 | -0.0398 | 0.007 | -0.0782 | -5.6857
-4 | 0.0102 | 0.00677 | -0.0771 | 1.5066
-3.5 | 0.0603 | 0.00653 | -0.076 | 9.2343
-3 | 0.1101 | 0.00632 | -0.0748 | 17.4209
-2.5 | 0.1587 | 0.00612 | -0.0734 | 25.9314
-2 | 0.2055 | 0.00597 | -0.0716 | 34.4221
-1.5 | 0.249 | 0.00581 | -0.0691 | 42.8571
-1 | 0.2881 | 0.00552 | -0.0656 | 52.192
-0.5 | 0.3209 | 0.00502 | -0.061 | 63.9243
0 | 0.3109 | 0.00322 | -0.0476 | 96.5528
0.5 | 0.3679 | 0.00329 | -0.0479 | 111.8237
1 | 0.4188 | 0.00354 | -0.047 | 118.3051
1.5 | 0.4605 | 0.00385 | -0.0441 | 119.6104
2 | 0.4901 | 0.00422 | -0.0385 | 116.1374
2.5 | 0.5033 | 0.00468 | -0.0295 | 107.5427
3.5 | 0.5469 | 0.00591 | -0.0161 | 92.5381
4 | 0.5758 | 0.0065 | -0.0112 | 88.5846
4.5 | 0.6054 | 0.00714 | -0.0064 | 84.7899
5 | 0.6406 | 0.0077 | -0.0029 | 83.1948
5.5 | 0.6693 | 0.00846 | 0.0017 | 79.1135
6 | 0.6917 | 0.00944 | 0.0073 | 73.2733
6.5 | 0.7249 | 0.0102 | 0.0109 | 71.0686
7 | 0.761 | 0.01092 | 0.0139 | 69.6886
7.5 | 0.7949 | 0.01175 | 0.0171 | 67.6511
8 | 0.8288 | 0.01261 | 0.0202 | 65.7256
8.5 | 0.8628 | 0.01348 | 0.0233 | 64.0059
9 | 0.8953 | 0.01444 | 0.0265 | 62.0014
9.5 | 0.9216 | 0.01571 | 0.0305 | 58.6633
10 | 0.9569 | 0.01669 | 0.033 | 57.3337
10.5 | 0.991 | 0.01778 | 0.0356 | 55.7368
11 | 1.0267 | 0.01879 | 0.0379 | 54.6408
11.5 | 1.0624 | 0.01983 | 0.0402 | 53.5754
12 | 1.0955 | 0.02107 | 0.0426 | 51.9934
12.5 | 1.1318 | 0.02218 | 0.0446 | 51.028
13 | 1.1618 | 0.02362 | 0.0472 | 49.1871
13.5 | 1.1966 | 0.02494 | 0.0491 | 47.9791
14 | 1.2231 | 0.02668 | 0.0519 | 45.8433
14.5 | 1.2484 | 0.02863 | 0.0544 | 43.6046
15 | 1.2702 | 0.03082 | 0.0572 | 41.2135
15.5 | 1.29 | 0.03333 | 0.0598 | 38.7039
16 | 1.3105 | 0.03585 | 0.0621 | 36.5551
16.5 | 1.3272 | 0.03881 | 0.0642 | 34.1974
17 | 1.343 | 0.0419 | 0.0663 | 32.0525
17.5 | 1.3553 | 0.04533 | 0.0682 | 29.8985
18 | 1.3692 | 0.04956 | 0.0683 | 27.6271
18.5 | 1.3989 | 0.05495 | 0.0636 | 25.4577
19 | 1.4202 | 0.06121 | 0.0588 | 23.2021
19.5 | 1.4389 | 0.06789 | 0.0539 | 21.1946
20 | 1.4479 | 0.0754 | 0.0491 | 19.2029

## 79. Re 5M Mach 0.50 (1)
BIGFOIL.COM POLAR EXPORT
NACA67-517 a=0.0
NACA67-517 a=0.0 |  |  |  | Cl Max: | 1.413 | at alpha= | 9 | deg
JavaFoil+Calcfoil stall+Eppler ext transition |  |  |  | L/D Max: | 102.222 | at alpha= | 4.5 | deg
Re: | 5000000 |  |  | Cd Min: | 0.00447 | at alpha= | -0.5 | deg
Mach: | 0.5 |  |  | Cl=0 at alpha= | -2.5282 | deg
|  |  |  | @ Cl=0.1, Cd= | 0.007407
|  |  |  | @ Cl=0.4, Cd= | 0.005239
|  |  |  | @ Cl=0.6, Cd= | 0.006595
alpha (deg) | Cl | Cd | Cm | Cl/Cd
-20 | -0.986 | 0.15882 | 0.004 | -6.206
-19.5 | -0.958 | 0.15495 | 0.003 | -6.183
-19 | -0.931 | 0.14862 | 0.002 | -6.263
-18.5 | -0.904 | 0.14422 | 0.002 | -6.269
-18 | -0.874 | 0.13953 | 0.001 | -6.264
-17.5 | -0.846 | 0.13786 | 0 | -6.134
-17 | -0.818 | 0.13155 | -0.001 | -6.216
-16.5 | -0.79 | 0.12651 | -0.001 | -6.246
-16 | -0.762 | 0.1233 | -0.002 | -6.183
-15.5 | -0.735 | 0.11602 | -0.003 | -6.333
-15 | -0.707 | 0.11551 | -0.003 | -6.118
-14.5 | -0.677 | 0.10966 | -0.004 | -6.176
-14 | -0.649 | 0.10712 | -0.004 | -6.062
-13.5 | -0.621 | 0.10066 | -0.005 | -6.174
-13 | -0.593 | 0.0968 | -0.006 | -6.131
-12.5 | -0.565 | 0.0966 | -0.007 | -5.854
-12 | -0.537 | 0.09326 | -0.007 | -5.762
-11.5 | -0.509 | 0.08549 | -0.008 | -5.949
-11 | -0.48 | 0.07636 | -0.008 | -6.29
-10.5 | -0.452 | 0.06957 | -0.009 | -6.5
-10 | -0.424 | 0.06474 | -0.01 | -6.552
-9.5 | -0.395 | 0.0737 | -0.01 | -5.36
-9 | -0.367 | 0.06894 | -0.011 | -5.323
-8.5 | -0.339 | 0.05924 | -0.012 | -5.726
-8 | -0.311 | 0.05533 | -0.013 | -5.62
-7.5 | -0.431 | 0.04963 | -0.014 | -8.685
-7 | -0.444 | 0.04421 | -0.016 | -10.05
-6.5 | -0.417 | 0.03941 | -0.018 | -10.575
-6 | -0.453 | 0.0099 | -0.031 | -45.789
-5.5 | -0.397 | 0.00936 | -0.033 | -42.441
-5 | -0.336 | 0.00861 | -0.034 | -39.043
-4.5 | -0.272 | 0.00825 | -0.036 | -32.938
-4 | -0.205 | 0.00785 | -0.037 | -26.085
-3.5 | -0.136 | 0.00758 | -0.039 | -18.003
-3 | -0.067 | 0.0074 | -0.04 | -9.022
-2.5 | 0.004 | 0.00729 | -0.042 | 0.505
-2 | 0.075 | 0.0074 | -0.043 | 10.09
-1.5 | 0.146 | 0.00742 | -0.045 | 19.672
-1 | 0.218 | 0.00744 | -0.046 | 29.318
-0.5 | 0.292 | 0.00447 | -0.048 | 65.326
0 | 0.359 | 0.00506 | -0.05 | 70.94
0.5 | 0.43 | 0.00537 | -0.051 | 79.973
1 | 0.498 | 0.00597 | -0.053 | 83.29
1.5 | 0.567 | 0.00643 | -0.054 | 88.157
2 | 0.637 | 0.00678 | -0.056 | 93.857
2.5 | 0.706 | 0.00718 | -0.057 | 98.315
3 | 0.775 | 0.00772 | -0.059 | 100.338
3.5 | 0.843 | 0.00835 | -0.06 | 100.954
4 | 0.911 | 0.00893 | -0.062 | 102.039
4.5 | 0.979 | 0.00957 | -0.063 | 102.222
5 | 1.044 | 0.01026 | -0.065 | 101.686
5.5 | 1.107 | 0.0111 | -0.066 | 99.783
6 | 1.169 | 0.0122 | -0.068 | 95.775
6.5 | 1.228 | 0.01321 | -0.069 | 92.976
7 | 1.283 | 0.01529 | -0.071 | 83.918
7.5 | 1.335 | 0.01652 | -0.072 | 80.795
8 | 1.375 | 0.01752 | -0.074 | 78.485
8.5 | 1.403 | 0.01867 | -0.075 | 75.122
9 | 1.413 | 0.01988 | -0.077 | 71.102
9.5 | 1.378 | 0.02252 | -0.078 | 61.159
10 | 1.223 | 0.02538 | -0.079 | 48.205
10.5 | 0.872 | 0.0285 | -0.08 | 30.594
11 | 0.757 | 0.08117 | -0.041 | 9.326
11.5 | 0.785 | 0.08735 | -0.043 | 8.985
12 | 0.813 | 0.08506 | -0.045 | 9.553
12.5 | 0.839 | 0.09532 | -0.045 | 8.804
13 | 0.866 | 0.1 | -0.045 | 8.661
13.5 | 0.893 | 0.10398 | -0.046 | 8.589
14 | 0.931 | 0.10727 | -0.057 | 8.678

## 80. Re 5M Mach 0.50 (2)
BIGFOIL.COM POLAR EXPORT
NACA67-517 a=0.0
NACA67-517 a=0.0 |  |  |  | Cl Max: | 1.2377 | at alpha= | 14.5 | deg
XFOIL ncrit=9 |  |  |  | L/D Max: | 112 | at alpha= | 0.5 | deg
Re: | 5000000 |  |  | Cd Min: | 0.15277 | at alpha= | 19.5 | deg
Mach: | 0.5 |  |  | Cl=0 at alpha= | -4.7933 | deg
|  |  |  | @ Cl=0.1, Cd= | 0.0075187
|  |  |  | @ Cl=0.4, Cd= | 0.0060675
|  |  |  | @ Cl=0.6, Cd= | 0.0095875
alpha (deg) | Cl | Cd | Cm | Cl/Cd
-9.5 | -0.5713 | 0.00368 | -0.122 | -155.2446
-9 | -0.5105 | 0.00271 | -0.1186 | -188.3764
-8.5 | -0.4435 | 0.01151 | -0.1232 | -38.5317
-8 | -0.3804 | 0.0108 | -0.1203 | -35.2222
-7.5 | -0.3181 | 0.01028 | -0.1178 | -30.9436
-7 | -0.2567 | 0.00982 | -0.1155 | -26.1405
-6.5 | -0.1966 | 0.00938 | -0.1133 | -20.9595
-6 | -0.1375 | 0.00896 | -0.1113 | -15.346
-5.5 | -0.0799 | 0.00856 | -0.1092 | -9.3341
-5 | -0.0234 | 0.0082 | -0.1071 | -2.8537
-4.5 | 0.0332 | 0.00791 | -0.1053 | 4.1972
-4 | 0.0903 | 0.00757 | -0.1037 | 11.9287
-3.5 | 0.147 | 0.00727 | -0.1021 | 20.2201
-3 | 0.2049 | 0.00702 | -0.1009 | 29.188
-2.5 | 0.2602 | 0.00678 | -0.0992 | 38.3776
-2 | 0.3164 | 0.00657 | -0.0978 | 48.1583
-1.5 | 0.3709 | 0.00631 | -0.0961 | 58.7797
-1 | 0.4141 | 0.00595 | -0.0921 | 69.5966
-0.5 | 0.4292 | 0.0053 | -0.0823 | 80.9811
0 | 0.3527 | 0.00347 | -0.0532 | 101.6427
0.5 | 0.4032 | 0.0036 | -0.0503 | 112
1 | 0.4165 | 0.00394 | -0.0395 | 105.7107
1.5 | 0.4283 | 0.00459 | -0.0287 | 93.3115
2 | 0.4424 | 0.00536 | -0.0189 | 82.5373
2.5 | 0.4639 | 0.00618 | -0.0108 | 75.0647
3 | 0.4924 | 0.00698 | -0.0043 | 70.5444
3.5 | 0.5218 | 0.00781 | 0.0018 | 66.8118
4 | 0.552 | 0.00866 | 0.0077 | 63.7413
4.5 | 0.5901 | 0.00939 | 0.0121 | 62.8435
5 | 0.6287 | 0.01016 | 0.0163 | 61.8799
5.5 | 0.6677 | 0.01097 | 0.0205 | 60.866
6 | 0.6985 | 0.01205 | 0.0258 | 57.9668
6.5 | 0.7321 | 0.01313 | 0.0306 | 55.7578
7 | 0.7696 | 0.01417 | 0.0348 | 54.3119
7.5 | 0.8057 | 0.01535 | 0.0391 | 52.4886
8 | 0.8402 | 0.01664 | 0.0435 | 50.4928
8.5 | 0.8757 | 0.01802 | 0.0477 | 48.596
9.5 | 0.9349 | 0.02148 | 0.0572 | 43.5242
10 | 0.9715 | 0.0231 | 0.061 | 42.0563
10.5 | 1.007 | 0.02489 | 0.0647 | 40.458
11 | 1.0476 | 0.02659 | 0.068 | 39.3983
11.5 | 1.0827 | 0.02869 | 0.0715 | 37.7379
12 | 1.1192 | 0.03083 | 0.0749 | 36.3023
12.5 | 1.1507 | 0.03337 | 0.0785 | 34.4831
13 | 1.1823 | 0.0361 | 0.0818 | 32.7507
13.5 | 1.2079 | 0.03939 | 0.0852 | 30.6651
14 | 1.2272 | 0.04329 | 0.0885 | 28.3483
14.5 | 1.2377 | 0.04812 | 0.0913 | 25.7211
15 | 1.2354 | 0.05422 | 0.0936 | 22.785
15.5 | 1.2178 | 0.06201 | 0.0943 | 19.6388
16 | 1.1941 | 0.07103 | 0.0933 | 16.8112
16.5 | 1.1644 | 0.08111 | 0.0904 | 14.3558
17 | 1.1294 | 0.09239 | 0.0858 | 12.2243
17.5 | 1.0949 | 0.10434 | 0.0799 | 10.4936
18 | 1.0633 | 0.11647 | 0.073 | 9.1294
18.5 | 1.038 | 0.12828 | 0.066 | 8.0917
19 | 1.0112 | 0.14044 | 0.0584 | 7.2002
19.5 | 0.9859 | 0.15277 | 0.0506 | 6.4535

## 81. Re 6M Mach 0.00 (1)
BIGFOIL.COM POLAR EXPORT
NACA67-517 a=0.0
NACA67-517 a=0.0 |  |  |  | Cl Max: | 1.565 | at alpha= | 14 | deg
JavaFoil+Calcfoil stall+Eppler ext transition |  |  |  | L/D Max: | 111.338 | at alpha= | 5.5 | deg
Re: | 6000000 |  |  | Cd Min: | 0.00442 | at alpha= | -0.5 | deg
Mach: | 0 |  |  | Cl=0 at alpha= | -2.5246 | deg
|  |  |  | @ Cl=0.1, Cd= | 0.0067357
|  |  |  | @ Cl=0.4, Cd= | 0.0051403
|  |  |  | @ Cl=0.6, Cd= | 0.0060853
alpha (deg) | Cl | Cd | Cm | Cl/Cd
-15.5 | -0.706 | 0.1067 | -0.002 | -6.62
-15 | -0.716 | 0.10048 | -0.003 | -7.127
-14.5 | -0.724 | 0.09516 | -0.004 | -7.604
-14 | -0.728 | 0.09058 | -0.004 | -8.038
-13.5 | -0.73 | 0.08519 | -0.005 | -8.57
-13 | -0.729 | 0.08045 | -0.006 | -9.062
-12.5 | -0.725 | 0.0755 | -0.006 | -9.598
-12 | -0.717 | 0.0702 | -0.007 | -10.22
-11.5 | -0.707 | 0.06528 | -0.008 | -10.823
-11 | -0.703 | 0.05367 | -0.01 | -13.091
-10.5 | -0.8 | 0.01254 | -0.016 | -63.803
-10 | -0.778 | 0.01123 | -0.017 | -69.311
-9.5 | -0.746 | 0.01072 | -0.018 | -69.586
-9 | -0.71 | 0.01021 | -0.02 | -69.556
-8.5 | -0.67 | 0.00977 | -0.021 | -68.551
-8 | -0.625 | 0.00941 | -0.022 | -66.418
-7.5 | -0.577 | 0.00912 | -0.023 | -63.274
-7 | -0.527 | 0.00868 | -0.025 | -60.655
-6.5 | -0.472 | 0.0084 | -0.026 | -56.193
-6 | -0.416 | 0.00782 | -0.027 | -53.177
-5.5 | -0.358 | 0.00756 | -0.029 | -47.365
-5 | -0.3 | 0.00736 | -0.03 | -40.748
-4.5 | -0.24 | 0.00709 | -0.031 | -33.93
-4 | -0.18 | 0.00689 | -0.033 | -26.168
-3.5 | -0.12 | 0.00679 | -0.034 | -17.621
-3 | -0.058 | 0.00651 | -0.035 | -8.979
-2.5 | 0.003 | 0.00671 | -0.037 | 0.48
-2 | 0.065 | 0.00673 | -0.038 | 9.681
-1.5 | 0.127 | 0.00674 | -0.039 | 18.886
-1 | 0.19 | 0.00684 | -0.041 | 27.754
-0.5 | 0.253 | 0.00442 | -0.042 | 57.262
0 | 0.313 | 0.00471 | -0.043 | 66.365
0.5 | 0.374 | 0.00498 | -0.045 | 75.06
1 | 0.434 | 0.00535 | -0.046 | 81.068
1.5 | 0.495 | 0.0056 | -0.047 | 88.411
2 | 0.556 | 0.00588 | -0.049 | 94.547
2.5 | 0.616 | 0.00616 | -0.05 | 99.974
3 | 0.676 | 0.00658 | -0.051 | 102.773
3.5 | 0.737 | 0.00699 | -0.053 | 105.428
4 | 0.796 | 0.00736 | -0.054 | 108.139
4.5 | 0.856 | 0.00781 | -0.055 | 109.589
5 | 0.914 | 0.00822 | -0.057 | 111.167
5.5 | 0.972 | 0.00873 | -0.058 | 111.338
6 | 1.028 | 0.00934 | -0.059 | 110.134
6.5 | 1.084 | 0.01004 | -0.061 | 108.03
7 | 1.139 | 0.01063 | -0.062 | 107.15
7.5 | 1.192 | 0.01186 | -0.063 | 100.552
8 | 1.243 | 0.01273 | -0.064 | 97.608
8.5 | 1.291 | 0.01329 | -0.066 | 97.137
9 | 1.337 | 0.0138 | -0.067 | 96.94
9.5 | 1.379 | 0.01442 | -0.068 | 95.643
10 | 1.418 | 0.015 | -0.07 | 94.51
10.5 | 1.452 | 0.01566 | -0.071 | 92.705
11 | 1.482 | 0.0169 | -0.072 | 87.68
11.5 | 1.507 | 0.01779 | -0.073 | 84.733
12 | 1.528 | 0.01866 | -0.074 | 81.932
12.5 | 1.545 | 0.01967 | -0.076 | 78.551
13 | 1.556 | 0.02067 | -0.077 | 75.313
13.5 | 1.563 | 0.02175 | -0.078 | 71.865
14 | 1.565 | 0.02296 | -0.079 | 68.148
14.5 | 1.561 | 0.02434 | -0.08 | 64.16
15 | 1.553 | 0.02587 | -0.081 | 60.039
15.5 | 1.541 | 0.02733 | -0.082 | 56.387
16 | 1.524 | 0.02922 | -0.083 | 52.161
16.5 | 1.502 | 0.03111 | -0.084 | 48.279
17 | 1.473 | 0.03324 | -0.085 | 44.301
17.5 | 1.44 | 0.03515 | -0.086 | 40.979
18 | 1.405 | 0.03759 | -0.087 | 37.378
18.5 | 1.366 | 0.04082 | -0.088 | 33.461
19 | 1.325 | 0.04379 | -0.088 | 30.259

## 82. Re 6M Mach 0.00 (2)
BIGFOIL.COM POLAR EXPORT
NACA67-517 a=0.0
NACA67-517 a=0.0 |  |  |  | Cl Max: | 1.5446 | at alpha= | 20 | deg
XFOIL ncrit=9 |  |  |  | L/D Max: | 117.15 | at alpha= | 1.5 | deg
Re: | 6000000 |  |  | Cd Min: | 0.05383 | at alpha= | 20 | deg
Mach: | 0 |  |  | Cl=0 at alpha= | -3.7962 | deg
|  |  |  | @ Cl=0.1, Cd= | 0.0058904
|  |  |  | @ Cl=0.4, Cd= | 0.0034572
|  |  |  | @ Cl=0.6, Cd= | 0.0064599
alpha (deg) | Cl | Cd | Cm | Cl/Cd
-20 | -1.2093 | 0.03475 | -0.123 | -34.8
-19.5 | -1.2056 | 0.03179 | -0.1203 | -37.9239
-19 | -1.2014 | 0.029 | -0.1169 | -41.4276
-18.5 | -1.1931 | 0.02652 | -0.1134 | -44.9887
-18 | -1.1782 | 0.02455 | -0.11 | -47.9919
-17.5 | -1.1586 | 0.02289 | -0.1069 | -50.616
-17 | -1.1405 | 0.02105 | -0.1032 | -54.1805
-16.5 | -1.1134 | 0.01976 | -0.1004 | -56.3462
-16 | -1.0839 | 0.01864 | -0.0978 | -58.1491
-15.5 | -1.0499 | 0.01775 | -0.0956 | -59.1493
-15 | -1.0167 | 0.01666 | -0.0932 | -61.0264
-14.5 | -0.9794 | 0.01576 | -0.0914 | -62.1447
-14 | -0.9406 | 0.01497 | -0.0896 | -62.8323
-13.5 | -0.9004 | 0.01421 | -0.088 | -63.3638
-13 | -0.8578 | 0.01356 | -0.0867 | -63.2596
-12.5 | -0.8146 | 0.01292 | -0.0854 | -63.0495
-12 | -0.771 | 0.01219 | -0.0842 | -63.2486
-11.5 | -0.7262 | 0.01165 | -0.0831 | -62.3348
-11 | -0.6807 | 0.01107 | -0.082 | -61.4905
-10.5 | -0.6345 | 0.01056 | -0.081 | -60.0852
-10 | -0.5877 | 0.01014 | -0.0802 | -57.9586
-9.5 | -0.5442 | 0.00943 | -0.0787 | -57.7094
-9 | -0.4971 | 0.00905 | -0.0778 | -54.9282
-8.5 | -0.4494 | 0.00872 | -0.0769 | -51.5367
-8 | -0.4006 | 0.00843 | -0.0763 | -47.5208
-7.5 | -0.3529 | 0.0081 | -0.0754 | -43.5679
-7 | -0.3053 | 0.00779 | -0.0744 | -39.1913
-6.5 | -0.2568 | 0.00753 | -0.0736 | -34.1036
-6 | -0.2085 | 0.00727 | -0.0727 | -28.6795
-5.5 | -0.1617 | 0.007 | -0.0715 | -23.1
-5 | -0.1147 | 0.00677 | -0.0703 | -16.9424
-4.5 | -0.0675 | 0.00651 | -0.0691 | -10.3687
-4 | -0.0192 | 0.00629 | -0.0681 | -3.0525
-3.5 | 0.0279 | 0.00609 | -0.0668 | 4.5813
-3 | 0.0742 | 0.00595 | -0.0654 | 12.4706
-2.5 | 0.1175 | 0.00585 | -0.0632 | 20.0855
-2 | 0.168 | 0.00572 | -0.0626 | 29.3706
-1.5 | 0.2178 | 0.00555 | -0.0619 | 39.2432
-1 | 0.2632 | 0.00531 | -0.0603 | 49.5669
-0.5 | 0.3058 | 0.00495 | -0.0581 | 61.7778
0 | 0.3002 | 0.00306 | -0.0462 | 98.1046
0.5 | 0.3527 | 0.00319 | -0.046 | 110.5643
1 | 0.4005 | 0.00346 | -0.0449 | 115.7514
1.5 | 0.444 | 0.00379 | -0.0429 | 117.1504
2 | 0.4816 | 0.00413 | -0.0396 | 116.6102
2.5 | 0.5006 | 0.00449 | -0.0322 | 111.4922
3 | 0.5186 | 0.00505 | -0.0248 | 102.6931
3.5 | 0.5485 | 0.00551 | -0.0202 | 99.5463
4 | 0.5792 | 0.00602 | -0.0159 | 96.2126
4.5 | 0.6071 | 0.00661 | -0.0112 | 91.8457
5 | 0.6364 | 0.00723 | -0.0069 | 88.0221
5.5 | 0.6648 | 0.00791 | -0.0026 | 84.0455
6 | 0.6931 | 0.00866 | 0.0016 | 80.0346
6.5 | 0.7283 | 0.00926 | 0.0045 | 78.6501
7 | 0.7624 | 0.00992 | 0.0074 | 76.8548
7.5 | 0.7968 | 0.01062 | 0.0102 | 75.0282
8 | 0.8296 | 0.01139 | 0.0131 | 72.8358
8.5 | 0.8635 | 0.01218 | 0.0158 | 70.8949
9 | 0.8978 | 0.01294 | 0.0182 | 69.3818
9.5 | 0.9252 | 0.014 | 0.0217 | 66.0857
10 | 0.9599 | 0.01481 | 0.024 | 64.8143
10.5 | 0.9938 | 0.01569 | 0.0262 | 63.3397
11 | 1.0313 | 0.01646 | 0.0277 | 62.6549
11.5 | 1.0649 | 0.01737 | 0.0298 | 61.3069
12 | 1.1 | 0.01825 | 0.0316 | 60.274
12.5 | 1.1347 | 0.01918 | 0.0332 | 59.1606
13 | 1.1665 | 0.02025 | 0.0352 | 57.6049
13.5 | 1.2005 | 0.02125 | 0.0368 | 56.4941
14 | 1.2291 | 0.02255 | 0.0389 | 54.5055
14.5 | 1.2588 | 0.02382 | 0.0408 | 52.8463
15 | 1.2847 | 0.02538 | 0.0429 | 50.6186
15.5 | 1.3065 | 0.02717 | 0.0454 | 48.0861
16 | 1.3298 | 0.02901 | 0.0474 | 45.8394
16.5 | 1.3533 | 0.03082 | 0.0493 | 43.9098
17 | 1.3707 | 0.03315 | 0.0515 | 41.3484
17.5 | 1.3888 | 0.03547 | 0.0534 | 39.1542
18 | 1.4045 | 0.03786 | 0.0555 | 37.0972
18.5 | 1.4425 | 0.04119 | 0.0515 | 35.0206
19 | 1.4771 | 0.04534 | 0.0468 | 32.5783
19.5 | 1.5147 | 0.04929 | 0.0419 | 30.7304
20 | 1.5446 | 0.05383 | 0.0375 | 28.694

## 83. Re 6M Mach 0.10 (1)
BIGFOIL.COM POLAR EXPORT
NACA67-517 a=0.0
NACA67-517 a=0.0 |  |  |  | Cl Max: | 1.554 | at alpha= | 13.5 | deg
JavaFoil+Calcfoil stall+Eppler ext transition |  |  |  | L/D Max: | 111.002 | at alpha= | 5.5 | deg
Re: | 6000000 |  |  | Cd Min: | 0.00443 | at alpha= | -0.5 | deg
Mach: | 0.1 |  |  | Cl=0 at alpha= | -2.5242 | deg
|  |  |  | @ Cl=0.1, Cd= | 0.0067456
|  |  |  | @ Cl=0.4, Cd= | 0.005174
|  |  |  | @ Cl=0.6, Cd= | 0.0060897
alpha (deg) | Cl | Cd | Cm | Cl/Cd
-15 | -0.689 | 0.10158 | -0.003 | -6.784
-14.5 | -0.7 | 0.09626 | -0.004 | -7.269
-14 | -0.707 | 0.09163 | -0.004 | -7.72
-13.5 | -0.713 | 0.08522 | -0.005 | -8.37
-13 | -0.714 | 0.08144 | -0.006 | -8.773
-12.5 | -0.713 | 0.07633 | -0.006 | -9.338
-12 | -0.707 | 0.0715 | -0.007 | -9.892
-11.5 | -0.7 | 0.06569 | -0.008 | -10.651
-11 | -0.692 | 0.05773 | -0.01 | -11.979
-10.5 | -0.679 | 0.05124 | -0.011 | -13.246
-10 | -0.774 | 0.01157 | -0.017 | -66.932
-9.5 | -0.745 | 0.01086 | -0.018 | -68.589
-9 | -0.71 | 0.0103 | -0.02 | -68.925
-8.5 | -0.67 | 0.00987 | -0.021 | -67.913
-8 | -0.626 | 0.0095 | -0.022 | -65.922
-7.5 | -0.579 | 0.00918 | -0.023 | -63.032
-7 | -0.528 | 0.00874 | -0.025 | -60.476
-6.5 | -0.474 | 0.00845 | -0.026 | -56.036
-6 | -0.417 | 0.00815 | -0.027 | -51.22
-5.5 | -0.36 | 0.00761 | -0.029 | -47.306
-5 | -0.301 | 0.00736 | -0.03 | -40.898
-4.5 | -0.242 | 0.00709 | -0.031 | -34.058
-4 | -0.181 | 0.00693 | -0.033 | -26.148
-3.5 | -0.12 | 0.00683 | -0.034 | -17.606
-3 | -0.059 | 0.00635 | -0.035 | -9.249
-2.5 | 0.003 | 0.00675 | -0.037 | 0.478
-2 | 0.065 | 0.00674 | -0.038 | 9.71
-1.5 | 0.128 | 0.00675 | -0.039 | 18.944
-1 | 0.191 | 0.00687 | -0.041 | 27.792
-0.5 | 0.255 | 0.00443 | -0.042 | 57.473
0 | 0.314 | 0.00472 | -0.044 | 66.619
0.5 | 0.376 | 0.00503 | -0.045 | 74.734
1 | 0.436 | 0.00539 | -0.046 | 80.91
1.5 | 0.497 | 0.00565 | -0.048 | 88.019
2 | 0.558 | 0.00589 | -0.049 | 94.782
2.5 | 0.619 | 0.00618 | -0.05 | 100.186
3 | 0.68 | 0.00661 | -0.052 | 102.865
3.5 | 0.74 | 0.00704 | -0.053 | 105.171
4 | 0.8 | 0.00742 | -0.054 | 107.843
4.5 | 0.86 | 0.00785 | -0.056 | 109.543
5 | 0.918 | 0.00829 | -0.057 | 110.818
5.5 | 0.976 | 0.00879 | -0.058 | 111.002
6 | 1.033 | 0.0094 | -0.06 | 109.919
6.5 | 1.089 | 0.01011 | -0.061 | 107.768
7 | 1.144 | 0.01072 | -0.062 | 106.697
7.5 | 1.197 | 0.01196 | -0.063 | 100.14
8 | 1.248 | 0.01285 | -0.065 | 97.1
8.5 | 1.296 | 0.01341 | -0.066 | 96.693
9 | 1.342 | 0.01395 | -0.067 | 96.252
9.5 | 1.384 | 0.01455 | -0.069 | 95.136
10 | 1.421 | 0.01518 | -0.07 | 93.665
10.5 | 1.455 | 0.01584 | -0.071 | 91.861
11 | 1.484 | 0.01709 | -0.072 | 86.813
11.5 | 1.508 | 0.01803 | -0.074 | 83.644
12 | 1.527 | 0.01898 | -0.075 | 80.463
12.5 | 1.542 | 0.01997 | -0.076 | 77.181
13 | 1.551 | 0.02097 | -0.077 | 73.948
13.5 | 1.554 | 0.02212 | -0.078 | 70.283
14 | 1.553 | 0.02341 | -0.079 | 66.333
14.5 | 1.546 | 0.02479 | -0.08 | 62.355
15 | 1.534 | 0.02637 | -0.081 | 58.176
15.5 | 1.517 | 0.02828 | -0.082 | 53.647
16 | 1.496 | 0.02998 | -0.084 | 49.907
16.5 | 1.469 | 0.032 | -0.084 | 45.916
17 | 1.435 | 0.03438 | -0.085 | 41.731
17.5 | 1.396 | 0.03686 | -0.086 | 37.873
18 | 1.356 | 0.03904 | -0.087 | 34.739
18.5 | 1.31 | 0.04252 | -0.088 | 30.818

## 84. Re 6M Mach 0.10 (2)
BIGFOIL.COM POLAR EXPORT
NACA67-517 a=0.0
NACA67-517 a=0.0 |  |  |  | Cl Max: | 1.5338 | at alpha= | 20 | deg
XFOIL ncrit=9 |  |  |  | L/D Max: | 116.929 | at alpha= | 1.5 | deg
Re: | 6000000 |  |  | Cd Min: | 0.05635 | at alpha= | 20 | deg
Mach: | 0.1 |  |  | Cl=0 at alpha= | -3.8375 | deg
|  |  |  | @ Cl=0.1, Cd= | 0.0059073
|  |  |  | @ Cl=0.4, Cd= | 0.003457
|  |  |  | @ Cl=0.6, Cd= | 0.0065387
alpha (deg) | Cl | Cd | Cm | Cl/Cd
-20 | -1.1496 | 0.04068 | -0.1294 | -28.2596
-19.5 | -1.1585 | 0.03632 | -0.1271 | -31.897
-19 | -1.1664 | 0.03242 | -0.1237 | -35.9778
-18.5 | -1.1687 | 0.0291 | -0.1198 | -40.1615
-18 | -1.1606 | 0.02659 | -0.116 | -43.648
-17.5 | -1.1463 | 0.02455 | -0.1123 | -46.6925
-17 | -1.1343 | 0.02228 | -0.108 | -50.9111
-16.5 | -1.1111 | 0.02075 | -0.1047 | -53.547
-16 | -1.0836 | 0.01947 | -0.1016 | -55.6549
-15.5 | -1.0507 | 0.01847 | -0.0991 | -56.8868
-15 | -1.0192 | 0.01721 | -0.0964 | -59.2214
-14.5 | -0.9827 | 0.01622 | -0.0942 | -60.5857
-14 | -0.944 | 0.01535 | -0.0922 | -61.4984
-13.5 | -0.9042 | 0.01452 | -0.0903 | -62.2727
-13 | -0.8614 | 0.01383 | -0.0889 | -62.2849
-12.5 | -0.8179 | 0.01313 | -0.0875 | -62.2925
-12 | -0.7736 | 0.01242 | -0.0862 | -62.2866
-11.5 | -0.7284 | 0.01184 | -0.0849 | -61.5203
-11 | -0.6828 | 0.0112 | -0.0838 | -60.9643
-10.5 | -0.6361 | 0.01068 | -0.0827 | -59.5599
-10 | -0.5887 | 0.01025 | -0.0818 | -57.4341
-9.5 | -0.5446 | 0.00951 | -0.0802 | -57.266
-9 | -0.4966 | 0.00914 | -0.0794 | -54.3326
-8.5 | -0.449 | 0.00878 | -0.0784 | -51.139
-8 | -0.4001 | 0.00848 | -0.0776 | -47.1816
-7.5 | -0.3516 | 0.00816 | -0.0767 | -43.0882
-7 | -0.3036 | 0.00784 | -0.0757 | -38.7245
-6.5 | -0.2551 | 0.00756 | -0.0748 | -33.7434
-6 | -0.2062 | 0.00731 | -0.0739 | -28.2079
-5.5 | -0.1589 | 0.00704 | -0.0727 | -22.571
-5 | -0.1118 | 0.0068 | -0.0715 | -16.4412
-4.5 | -0.0641 | 0.00653 | -0.0703 | -9.8162
-4 | -0.0154 | 0.00632 | -0.0694 | -2.4367
-3.5 | 0.032 | 0.00611 | -0.0681 | 5.2373
-3 | 0.0792 | 0.00596 | -0.0667 | 13.2886
-2.5 | 0.1226 | 0.00585 | -0.0645 | 20.9573
-2 | 0.1715 | 0.00573 | -0.0635 | 29.9302
-1.5 | 0.2212 | 0.00556 | -0.0627 | 39.7842
-1 | 0.2666 | 0.00532 | -0.061 | 50.1128
-0.5 | 0.3091 | 0.00497 | -0.0588 | 62.1932
0 | 0.302 | 0.00307 | -0.0464 | 98.3713
0.5 | 0.3546 | 0.0032 | -0.0462 | 110.8125
1 | 0.4023 | 0.00347 | -0.045 | 115.9366
1.5 | 0.4455 | 0.00381 | -0.0428 | 116.9291
2 | 0.482 | 0.00415 | -0.0392 | 116.1446
2.5 | 0.499 | 0.00452 | -0.0313 | 110.3982
3 | 0.5175 | 0.00509 | -0.0241 | 101.6699
3.5 | 0.5477 | 0.00557 | -0.0195 | 98.3303
4 | 0.5784 | 0.00609 | -0.0151 | 94.9754
4.5 | 0.6068 | 0.00668 | -0.0105 | 90.8383
5 | 0.6365 | 0.00729 | -0.0062 | 87.3114
5.5 | 0.6648 | 0.00799 | -0.0018 | 83.204
6 | 0.6932 | 0.00875 | 0.0024 | 79.2229
6.5 | 0.7274 | 0.00938 | 0.0055 | 77.548
7 | 0.7628 | 0.01003 | 0.0083 | 76.0518
7.5 | 0.7961 | 0.01077 | 0.0113 | 73.9183
8 | 0.8303 | 0.01153 | 0.0141 | 72.0121
8.5 | 0.8637 | 0.01235 | 0.0169 | 69.9352
9 | 0.8982 | 0.01312 | 0.0194 | 68.4604
9.5 | 0.9257 | 0.0142 | 0.0229 | 65.1901
10 | 0.9601 | 0.01504 | 0.0253 | 63.8364
10.5 | 0.9952 | 0.0159 | 0.0274 | 62.5912
11 | 1.031 | 0.01677 | 0.0293 | 61.4788
11.5 | 1.0662 | 0.01765 | 0.0312 | 60.4079
12 | 1.1018 | 0.01854 | 0.033 | 59.4283
12.5 | 1.1357 | 0.01954 | 0.0348 | 58.1218
13 | 1.1685 | 0.02061 | 0.0368 | 56.6958
13.5 | 1.201 | 0.02172 | 0.0386 | 55.2947
14 | 1.2309 | 0.023 | 0.0407 | 53.5174
14.5 | 1.2582 | 0.02445 | 0.0429 | 51.4601
15 | 1.2849 | 0.02603 | 0.045 | 49.3623
15.5 | 1.3065 | 0.0279 | 0.0475 | 46.828
16.5 | 1.3515 | 0.03182 | 0.0516 | 42.4733
17 | 1.3691 | 0.03424 | 0.0538 | 39.9854
17.5 | 1.3874 | 0.03664 | 0.0556 | 37.8657
18 | 1.4017 | 0.03923 | 0.0579 | 35.7303
18.5 | 1.437 | 0.04279 | 0.0542 | 33.5826
19 | 1.4716 | 0.04709 | 0.0495 | 31.2508
19.5 | 1.5071 | 0.05139 | 0.0445 | 29.3267
20 | 1.5338 | 0.05635 | 0.0402 | 27.2192

## 85. Re 6M Mach 0.25 (1)
BIGFOIL.COM POLAR EXPORT
NACA67-517 a=0.0
NACA67-517 a=0.0 |  |  |  | Cl Max: | 1.507 | at alpha= | 12 | deg
JavaFoil+Calcfoil stall+Eppler ext transition |  |  |  | L/D Max: | 109.423 | at alpha= | 5 | deg
Re: | 6000000 |  |  | Cd Min: | 0.00451 | at alpha= | -0.5 | deg
Mach: | 0.25 |  |  | Cl=0 at alpha= | -2.5238 | deg
|  |  |  | @ Cl=0.1, Cd= | 0.0068503
|  |  |  | @ Cl=0.4, Cd= | 0.0052449
|  |  |  | @ Cl=0.6, Cd= | 0.0061994
alpha (deg) | Cl | Cd | Cm | Cl/Cd
-14 | -0.528 | 0.09891 | -0.004 | -5.341
-13.5 | -0.562 | 0.09288 | -0.005 | -6.052
-13 | -0.59 | 0.08561 | -0.005 | -6.897
-12.5 | -0.612 | 0.08143 | -0.006 | -7.519
-12 | -0.628 | 0.07664 | -0.007 | -8.194
-11.5 | -0.637 | 0.07037 | -0.008 | -9.058
-11 | -0.64 | 0.06546 | -0.009 | -9.783
-10.5 | -0.636 | 0.06143 | -0.01 | -10.349
-10 | -0.625 | 0.05742 | -0.011 | -10.887
-9.5 | -0.626 | 0.04311 | -0.014 | -14.511
-9 | -0.704 | 0.01096 | -0.02 | -64.287
-8.5 | -0.671 | 0.01033 | -0.021 | -64.967
-8 | -0.632 | 0.00984 | -0.023 | -64.188
-7.5 | -0.587 | 0.00953 | -0.024 | -61.572
-7 | -0.537 | 0.00906 | -0.025 | -59.316
-6.5 | -0.483 | 0.00872 | -0.027 | -55.385
-6 | -0.426 | 0.00839 | -0.028 | -50.818
-5.5 | -0.368 | 0.0078 | -0.03 | -47.162
-5 | -0.308 | 0.00757 | -0.031 | -40.702
-4.5 | -0.247 | 0.00724 | -0.032 | -34.178
-4 | -0.186 | 0.00705 | -0.034 | -26.339
-3.5 | -0.123 | 0.00668 | -0.035 | -18.449
-3 | -0.06 | 0.00681 | -0.036 | -8.838
-2.5 | 0.003 | 0.00686 | -0.038 | 0.484
-2 | 0.067 | 0.00684 | -0.039 | 9.821
-1.5 | 0.131 | 0.00686 | -0.04 | 19.13
-1 | 0.196 | 0.00699 | -0.042 | 28.022
-0.5 | 0.262 | 0.00451 | -0.043 | 57.966
0 | 0.322 | 0.00482 | -0.045 | 66.917
0.5 | 0.386 | 0.00516 | -0.046 | 74.812
1 | 0.447 | 0.00553 | -0.047 | 80.903
1.5 | 0.51 | 0.0058 | -0.049 | 87.949
2 | 0.573 | 0.00606 | -0.05 | 94.596
2.5 | 0.635 | 0.00638 | -0.052 | 99.626
3 | 0.697 | 0.00685 | -0.053 | 101.858
3.5 | 0.759 | 0.00727 | -0.054 | 104.502
4 | 0.821 | 0.00768 | -0.056 | 106.867
4.5 | 0.882 | 0.00815 | -0.057 | 108.223
5 | 0.942 | 0.00861 | -0.058 | 109.423
5.5 | 1.001 | 0.00917 | -0.06 | 109.15
6 | 1.059 | 0.00987 | -0.061 | 107.282
6.5 | 1.116 | 0.01058 | -0.062 | 105.435
7 | 1.172 | 0.01122 | -0.064 | 104.421
7.5 | 1.225 | 0.01273 | -0.065 | 96.274
8 | 1.276 | 0.01351 | -0.066 | 94.416
8.5 | 1.323 | 0.01411 | -0.068 | 93.748
9 | 1.368 | 0.01477 | -0.069 | 92.62
9.5 | 1.406 | 0.0154 | -0.07 | 91.305
10 | 1.439 | 0.01614 | -0.072 | 89.152
10.5 | 1.466 | 0.01691 | -0.073 | 86.736
11 | 1.487 | 0.01845 | -0.074 | 80.571
11.5 | 1.501 | 0.01949 | -0.075 | 76.981
12 | 1.507 | 0.02065 | -0.077 | 72.992
12.5 | 1.505 | 0.02192 | -0.078 | 68.674
13 | 1.495 | 0.02328 | -0.079 | 64.223
13.5 | 1.476 | 0.02481 | -0.08 | 59.487
14 | 1.448 | 0.02658 | -0.081 | 54.503
14.5 | 1.412 | 0.02841 | -0.082 | 49.695
15 | 1.367 | 0.03068 | -0.083 | 44.554
15.5 | 1.315 | 0.03299 | -0.084 | 39.851
16 | 1.253 | 0.03646 | -0.085 | 34.372
16.5 | 1.178 | 0.04151 | -0.085 | 28.385
17 | 1.086 | 0.04834 | -0.085 | 22.458

## 86. Re 6M Mach 0.25 (2)
BIGFOIL.COM POLAR EXPORT
NACA67-517 a=0.0
NACA67-517 a=0.0 |  |  |  | Cl Max: | 1.4599 | at alpha= | 20 | deg
XFOIL ncrit=9 |  |  |  | L/D Max: | 116.601 | at alpha= | 1 | deg
Re: | 6000000 |  |  | Cd Min: | 0.16836 | at alpha= | -20 | deg
Mach: | 0.25 |  |  | Cl=0 at alpha= | -4.0417 | deg
|  |  |  | @ Cl=0.1, Cd= | 0.0060823
|  |  |  | @ Cl=0.4, Cd= | 0.0034691
|  |  |  | @ Cl=0.6, Cd= | 0.007034
alpha (deg) | Cl | Cd | Cm | Cl/Cd
-20 | -0.4183 | 0.16836 | -0.0732 | -2.4846
-19.5 | -0.4087 | 0.16108 | -0.0776 | -2.5372
-19 | -0.404 | 0.15269 | -0.0824 | -2.6459
-18.5 | -0.401 | 0.14405 | -0.0872 | -2.7838
-18 | -0.3997 | 0.13531 | -0.0922 | -2.954
-17 | -0.8564 | 0.04657 | -0.142 | -18.3895
-16.5 | -0.9431 | 0.03614 | -0.1375 | -26.0957
-16 | -0.9799 | 0.0304 | -0.1309 | -32.2336
-15.5 | -0.9841 | 0.02703 | -0.1252 | -36.4077
-15 | -0.9907 | 0.02326 | -0.1184 | -42.5924
-14.5 | -0.9769 | 0.02069 | -0.113 | -47.216
-14 | -0.9514 | 0.01877 | -0.1085 | -50.6873
-13.5 | -0.9183 | 0.01711 | -0.1048 | -53.6704
-13 | -0.88 | 0.01574 | -0.1017 | -55.9085
-12.5 | -0.8369 | 0.01464 | -0.0993 | -57.1653
-12 | -0.7907 | 0.01372 | -0.0972 | -57.6312
-11.5 | -0.7429 | 0.01295 | -0.0953 | -57.3668
-11 | -0.6942 | 0.01207 | -0.0937 | -57.5145
-10.5 | -0.645 | 0.01135 | -0.0921 | -56.8282
-10 | -0.5953 | 0.0108 | -0.0907 | -55.1204
-9.5 | -0.5451 | 0.01029 | -0.0893 | -52.9738
-9 | -0.4943 | 0.00984 | -0.0881 | -50.2337
-8.5 | -0.4475 | 0.00911 | -0.0863 | -49.1218
-8 | -0.3962 | 0.00877 | -0.0853 | -45.1767
-7.5 | -0.345 | 0.00846 | -0.0842 | -40.7801
-7 | -0.2954 | 0.0081 | -0.0829 | -36.4691
-6.5 | -0.2449 | 0.0078 | -0.0818 | -31.3974
-6 | -0.194 | 0.00752 | -0.0808 | -25.7979
-5.5 | -0.1448 | 0.00724 | -0.0795 | -20
-5 | -0.0954 | 0.007 | -0.0782 | -13.6286
-4.5 | -0.0462 | 0.0067 | -0.0769 | -6.8955
-4 | 0.0042 | 0.00647 | -0.0759 | 0.64915
-3.5 | 0.0537 | 0.00624 | -0.0746 | 8.6058
-3 | 0.1036 | 0.00607 | -0.0735 | 17.0675
-2.5 | 0.151 | 0.00589 | -0.0718 | 25.6367
-2 | 0.1991 | 0.00574 | -0.0702 | 34.6864
-1.5 | 0.2425 | 0.00561 | -0.0676 | 43.2264
-1 | 0.2868 | 0.00539 | -0.0653 | 53.2096
-0.5 | 0.3278 | 0.00505 | -0.0624 | 64.9109
0 | 0.3117 | 0.00312 | -0.0478 | 99.9038
0.5 | 0.364 | 0.00328 | -0.0471 | 110.9756
1 | 0.4116 | 0.00353 | -0.0455 | 116.6006
1.5 | 0.4527 | 0.00389 | -0.0425 | 116.3753
2 | 0.4734 | 0.00421 | -0.0349 | 112.4466
2.5 | 0.4922 | 0.00471 | -0.0272 | 104.5011
3 | 0.5131 | 0.00533 | -0.0203 | 96.2664
3.5 | 0.5416 | 0.00591 | -0.0151 | 91.6413
4 | 0.5733 | 0.00647 | -0.0107 | 88.609
4.5 | 0.6036 | 0.00711 | -0.0061 | 84.8945
5 | 0.6372 | 0.00769 | -0.0023 | 82.8609
5.5 | 0.6664 | 0.00843 | 0.0023 | 79.051
6 | 0.692 | 0.00931 | 0.0073 | 74.3287
6.5 | 0.7277 | 0.00999 | 0.0105 | 72.8428
7 | 0.7631 | 0.01071 | 0.0136 | 71.2512
7.5 | 0.798 | 0.0115 | 0.0167 | 69.3913
8 | 0.8319 | 0.01236 | 0.0198 | 67.3058
8.5 | 0.8672 | 0.01322 | 0.0227 | 65.5976
9 | 0.9 | 0.01419 | 0.0258 | 63.4249
9.5 | 0.928 | 0.01537 | 0.0296 | 60.3774
10 | 0.9637 | 0.0163 | 0.0322 | 59.1227
10.5 | 0.9991 | 0.01729 | 0.0346 | 57.7848
11 | 1.0362 | 0.01826 | 0.0368 | 56.747
11.5 | 1.0715 | 0.01933 | 0.0391 | 55.432
12 | 1.1087 | 0.02033 | 0.0411 | 54.5352
12.5 | 1.1418 | 0.02158 | 0.0435 | 52.9101
13 | 1.1763 | 0.0228 | 0.0456 | 51.5921
13.5 | 1.2074 | 0.02422 | 0.0481 | 49.8514
14 | 1.2345 | 0.02597 | 0.0507 | 47.5356
14.5 | 1.2599 | 0.02782 | 0.0535 | 45.2876
15 | 1.2831 | 0.02996 | 0.0561 | 42.8271
15.5 | 1.3043 | 0.03229 | 0.0588 | 40.3933
16 | 1.3247 | 0.03483 | 0.0611 | 38.0333
16.5 | 1.3453 | 0.03741 | 0.0632 | 35.961
17 | 1.361 | 0.04055 | 0.0652 | 33.5635
17.5 | 1.3731 | 0.044 | 0.0672 | 31.2068
18 | 1.3816 | 0.04783 | 0.069 | 28.8856
18.5 | 1.4015 | 0.05197 | 0.0682 | 26.9675
19 | 1.428 | 0.05769 | 0.0633 | 24.753
19.5 | 1.4492 | 0.06412 | 0.0583 | 22.6014
20 | 1.4599 | 0.07152 | 0.0534 | 20.4125

## 87. Re 6M Mach 0.50 (1)
BIGFOIL.COM POLAR EXPORT
NACA67-517 a=0.0
NACA67-517 a=0.0 |  |  |  | Cl Max: | 1.414 | at alpha= | 9 | deg
JavaFoil+Calcfoil stall+Eppler ext transition |  |  |  | L/D Max: | 103.267 | at alpha= | 4.5 | deg
Re: | 6000000 |  |  | Cd Min: | 0.0047 | at alpha= | -0.5 | deg
Mach: | 0.5 |  |  | Cl=0 at alpha= | -2.5282 | deg
|  |  |  | @ Cl=0.1, Cd= | 0.0073806
|  |  |  | @ Cl=0.4, Cd= | 0.0054856
|  |  |  | @ Cl=0.6, Cd= | 0.0065691
alpha (deg) | Cl | Cd | Cm | Cl/Cd
-20 | -0.986 | 0.1574 | 0.004 | -6.264
-19.5 | -0.958 | 0.15244 | 0.003 | -6.287
-19 | -0.931 | 0.14456 | 0.002 | -6.44
-18.5 | -0.904 | 0.14094 | 0.002 | -6.417
-18 | -0.875 | 0.1368 | 0.001 | -6.395
-17.5 | -0.846 | 0.13495 | 0 | -6.27
-17 | -0.818 | 0.12875 | -0.001 | -6.354
-16.5 | -0.791 | 0.12402 | -0.001 | -6.374
-16 | -0.763 | 0.12054 | -0.002 | -6.328
-15.5 | -0.735 | 0.11382 | -0.003 | -6.458
-15 | -0.707 | 0.11389 | -0.003 | -6.207
-14.5 | -0.678 | 0.10798 | -0.004 | -6.276
-14 | -0.65 | 0.09938 | -0.005 | -6.537
-13.5 | -0.622 | 0.09117 | -0.005 | -6.819
-13 | -0.594 | 0.09462 | -0.006 | -6.274
-12.5 | -0.566 | 0.08019 | -0.007 | -7.056
-12 | -0.538 | 0.07479 | -0.007 | -7.191
-11.5 | -0.509 | 0.08426 | -0.008 | -6.037
-11 | -0.481 | 0.07574 | -0.009 | -6.345
-10.5 | -0.452 | 0.06898 | -0.009 | -6.559
-10 | -0.424 | 0.06336 | -0.01 | -6.698
-9.5 | -0.395 | 0.07193 | -0.01 | -5.493
-9 | -0.367 | 0.06852 | -0.011 | -5.357
-8.5 | -0.339 | 0.05868 | -0.012 | -5.781
-8 | -0.311 | 0.05464 | -0.013 | -5.691
-7.5 | -0.431 | 0.0494 | -0.014 | -8.726
-7 | -0.445 | 0.044 | -0.016 | -10.103
-6.5 | -0.418 | 0.038 | -0.019 | -11.005
-6 | -0.454 | 0.00932 | -0.031 | -48.693
-5.5 | -0.397 | 0.00907 | -0.033 | -43.834
-5 | -0.336 | 0.00834 | -0.034 | -40.321
-4.5 | -0.272 | 0.00798 | -0.036 | -34.068
-4 | -0.205 | 0.00765 | -0.037 | -26.794
-3.5 | -0.136 | 0.00742 | -0.039 | -18.397
-3 | -0.067 | 0.0074 | -0.04 | -9.024
-2.5 | 0.004 | 0.00737 | -0.042 | 0.5
-2 | 0.075 | 0.00737 | -0.043 | 10.135
-1.5 | 0.146 | 0.0074 | -0.045 | 19.735
-1 | 0.218 | 0.00754 | -0.046 | 28.939
-0.5 | 0.292 | 0.0047 | -0.048 | 62.145
0 | 0.359 | 0.00522 | -0.05 | 68.79
0.5 | 0.43 | 0.00568 | -0.051 | 75.63
1 | 0.498 | 0.00607 | -0.053 | 81.928
1.5 | 0.567 | 0.00639 | -0.054 | 88.794
2 | 0.637 | 0.00677 | -0.056 | 94.091
2.5 | 0.706 | 0.00722 | -0.057 | 97.86
3 | 0.775 | 0.00779 | -0.059 | 99.453
3.5 | 0.844 | 0.00831 | -0.06 | 101.57
4 | 0.912 | 0.00889 | -0.062 | 102.563
4.5 | 0.979 | 0.00948 | -0.064 | 103.267
5 | 1.044 | 0.01018 | -0.065 | 102.607
5.5 | 1.108 | 0.01101 | -0.067 | 100.554
6 | 1.169 | 0.01203 | -0.068 | 97.188
6.5 | 1.228 | 0.01287 | -0.07 | 95.475
7 | 1.284 | 0.01487 | -0.071 | 86.379
7.5 | 1.335 | 0.01601 | -0.072 | 83.396
8 | 1.375 | 0.01697 | -0.074 | 81.03
8.5 | 1.404 | 0.01809 | -0.075 | 77.608
9 | 1.414 | 0.01926 | -0.077 | 73.43
9.5 | 1.379 | 0.02181 | -0.078 | 63.21
10 | 1.224 | 0.02461 | -0.079 | 49.758
10.5 | 0.873 | 0.02748 | -0.081 | 31.756
11 | 0.761 | 0.07896 | -0.046 | 9.633
11.5 | 0.786 | 0.08512 | -0.045 | 9.235
12 | 0.963 | 0.0322 | -0.084 | 29.91
12.5 | 0.843 | 0.09283 | -0.049 | 9.075
13 | 0.866 | 0.0972 | -0.045 | 8.912
13.5 | 0.894 | 0.10154 | -0.047 | 8.8
14 | 0.947 | 0.09749 | -0.064 | 9.712

## 88. Re 6M Mach 0.50 (2)
BIGFOIL.COM POLAR EXPORT
NACA67-517 a=0.0
NACA67-517 a=0.0 |  |  |  | Cl Max: | 1.2585 | at alpha= | 14.5 | deg
XFOIL ncrit=9 |  |  |  | L/D Max: | 109.608 | at alpha= | 0.5 | deg
Re: | 6000000 |  |  | Cd Min: | 0.15088 | at alpha= | 19.5 | deg
Mach: | 0.5 |  |  | Cl=0 at alpha= | -4.7431 | deg
|  |  |  | @ Cl=0.1, Cd= | 0.0071462
|  |  |  | @ Cl=0.4, Cd= | 0.0039234
|  |  |  | @ Cl=0.6, Cd= | 0.0094319
alpha (deg) | Cl | Cd | Cm | Cl/Cd
-15 | -0.2338 | 0.11769 | -0.124 | -1.9866
-14.5 | -0.2285 | 0.10938 | -0.1287 | -2.089
-14 | -0.2295 | 0.10036 | -0.1338 | -2.2868
-13.5 | -0.2402 | 0.09036 | -0.1394 | -2.6583
-13 | -0.2678 | 0.07865 | -0.1462 | -3.405
-12.5 | -0.2967 | 0.067 | -0.1535 | -4.4284
-12 | -0.3491 | 0.05224 | -0.1644 | -6.6826
-11.5 | -0.4023 | 0.04333 | -0.1642 | -9.2846
-11 | -0.4641 | 0.03557 | -0.1581 | -13.0475
-10.5 | -0.5211 | 0.02876 | -0.1482 | -18.1189
-10 | -0.5857 | 0.0209 | -0.1354 | -28.0239
-9.5 | -0.5816 | 0.01341 | -0.1289 | -43.3706
-9 | -0.5149 | 0.01235 | -0.1253 | -41.6923
-8.5 | -0.4502 | 0.01104 | -0.1223 | -40.779
-8 | -0.3878 | 0.01032 | -0.1193 | -37.5775
-7.5 | -0.3254 | 0.00982 | -0.1167 | -33.1365
-7 | -0.2629 | 0.00944 | -0.1145 | -27.8496
-6.5 | -0.2035 | 0.00898 | -0.1122 | -22.6615
-6 | -0.1449 | 0.00859 | -0.11 | -16.8685
-5.5 | -0.0876 | 0.00824 | -0.1079 | -10.6311
-5 | -0.0296 | 0.00791 | -0.106 | -3.7421
-4.5 | 0.028 | 0.00756 | -0.1043 | 3.7037
-4 | 0.0843 | 0.00722 | -0.1026 | 11.6759
-3.5 | 0.1417 | 0.00695 | -0.1011 | 20.3885
-3 | 0.1981 | 0.00673 | -0.0996 | 29.4354
-2.5 | 0.2547 | 0.0065 | -0.0982 | 39.1846
-2 | 0.3118 | 0.00627 | -0.0969 | 49.7289
-1.5 | 0.3661 | 0.00605 | -0.0952 | 60.5124
-1 | 0.4129 | 0.00574 | -0.0919 | 71.9338
-0.5 | 0.4424 | 0.00531 | -0.085 | 83.3145
0 | 0.3919 | 0.00421 | -0.0612 | 93.0879
0.5 | 0.3913 | 0.00357 | -0.0478 | 109.6078
1 | 0.4009 | 0.00396 | -0.0362 | 101.2374
1.5 | 0.414 | 0.00463 | -0.0259 | 89.4168
2 | 0.4361 | 0.00537 | -0.0177 | 81.2104
2.5 | 0.4576 | 0.00615 | -0.0096 | 74.4065
3.5 | 0.5196 | 0.00768 | 0.0023 | 67.6562
4 | 0.5513 | 0.00852 | 0.0079 | 64.7066
4.5 | 0.5902 | 0.00925 | 0.0121 | 63.8054
5 | 0.6306 | 0.01 | 0.016 | 63.06
5.5 | 0.6711 | 0.01078 | 0.0199 | 62.2542
6 | 0.6993 | 0.01191 | 0.0257 | 58.7154
6.5 | 0.7338 | 0.01294 | 0.0304 | 56.7079
7 | 0.7722 | 0.01395 | 0.0345 | 55.3548
7.5 | 0.8096 | 0.01506 | 0.0386 | 53.7583
8 | 0.8445 | 0.01633 | 0.0431 | 51.7146
8.5 | 0.8814 | 0.01763 | 0.0472 | 49.9943
9 | 0.9107 | 0.0193 | 0.0521 | 47.1865
9.5 | 0.941 | 0.02108 | 0.0567 | 44.6395
10.5 | 1.0192 | 0.02421 | 0.0637 | 42.0983
11 | 1.0598 | 0.02587 | 0.0671 | 40.9664
11.5 | 1.0961 | 0.02786 | 0.0707 | 39.3431
12 | 1.1332 | 0.02995 | 0.0742 | 37.8364
13 | 1.1988 | 0.03502 | 0.0812 | 34.2319
13.5 | 1.2244 | 0.03822 | 0.0848 | 32.0356
14 | 1.2462 | 0.04197 | 0.0881 | 29.6926
14.5 | 1.2585 | 0.04653 | 0.0914 | 27.0471
15 | 1.257 | 0.05251 | 0.0939 | 23.9383
15.5 | 1.2394 | 0.06018 | 0.095 | 20.5949
16 | 1.2112 | 0.06937 | 0.0943 | 17.46
16.5 | 1.1799 | 0.0795 | 0.0915 | 14.8415
17 | 1.1447 | 0.09078 | 0.087 | 12.6096
17.5 | 1.1099 | 0.10263 | 0.0811 | 10.8146
18 | 1.0782 | 0.11463 | 0.0745 | 9.4059
18.5 | 1.0529 | 0.12638 | 0.0676 | 8.3312
19 | 1.0263 | 0.13856 | 0.0599 | 7.4069
19.5 | 1.0004 | 0.15088 | 0.052 | 6.6304

## 89. Re 7M Mach 0.00 (1)
BIGFOIL.COM POLAR EXPORT
NACA67-517 a=0.0
NACA67-517 a=0.0 |  |  |  | Cl Max: | 1.566 | at alpha= | 14 | deg
JavaFoil+Calcfoil stall+Eppler ext transition |  |  |  | L/D Max: | 111.767 | at alpha= | 5 | deg
Re: | 7000000 |  |  | Cd Min: | 0.00446 | at alpha= | -0.5 | deg
Mach: | 0 |  |  | Cl=0 at alpha= | -2.5246 | deg
|  |  |  | @ Cl=0.1, Cd= | 0.0067808
|  |  |  | @ Cl=0.4, Cd= | 0.0052353
|  |  |  | @ Cl=0.6, Cd= | 0.0061413
alpha (deg) | Cl | Cd | Cm | Cl/Cd
-16 | -0.695 | 0.11156 | -0.002 | -6.232
-15.5 | -0.707 | 0.10606 | -0.002 | -6.663
-15 | -0.717 | 0.09965 | -0.003 | -7.191
-14.5 | -0.724 | 0.09433 | -0.004 | -7.676
-14 | -0.729 | 0.08975 | -0.004 | -8.118
-13.5 | -0.731 | 0.08438 | -0.005 | -8.658
-13 | -0.729 | 0.07942 | -0.006 | -9.185
-12.5 | -0.725 | 0.07449 | -0.007 | -9.739
-12 | -0.719 | 0.06914 | -0.007 | -10.393
-11.5 | -0.708 | 0.06409 | -0.008 | -11.045
-11 | -0.82 | 0.0134 | -0.014 | -61.19
-10.5 | -0.803 | 0.0119 | -0.016 | -67.491
-10 | -0.779 | 0.01092 | -0.017 | -71.322
-9.5 | -0.747 | 0.01045 | -0.018 | -71.491
-9 | -0.711 | 0.00994 | -0.02 | -71.511
-8.5 | -0.67 | 0.00953 | -0.021 | -70.316
-8 | -0.625 | 0.00918 | -0.022 | -68.131
-7.5 | -0.578 | 0.00887 | -0.023 | -65.098
-7 | -0.527 | 0.00846 | -0.025 | -62.233
-6.5 | -0.472 | 0.00816 | -0.026 | -57.837
-6 | -0.416 | 0.00759 | -0.027 | -54.77
-5.5 | -0.358 | 0.00737 | -0.029 | -48.622
-5 | -0.3 | 0.00712 | -0.03 | -42.167
-4.5 | -0.241 | 0.00691 | -0.031 | -34.825
-4 | -0.18 | 0.00679 | -0.033 | -26.585
-3.5 | -0.12 | 0.00656 | -0.034 | -18.252
-3 | -0.058 | 0.00634 | -0.035 | -9.215
-2.5 | 0.003 | 0.0067 | -0.037 | 0.48
-2 | 0.065 | 0.00673 | -0.038 | 9.681
-1.5 | 0.127 | 0.00682 | -0.039 | 18.657
-1 | 0.19 | 0.00698 | -0.041 | 27.246
-0.5 | 0.253 | 0.00446 | -0.042 | 56.753
0 | 0.313 | 0.00483 | -0.043 | 64.794
0.5 | 0.374 | 0.00514 | -0.045 | 72.755
1 | 0.434 | 0.00536 | -0.046 | 80.988
1.5 | 0.495 | 0.00559 | -0.047 | 88.474
2 | 0.556 | 0.00587 | -0.049 | 94.609
2.5 | 0.616 | 0.00624 | -0.05 | 98.699
3 | 0.677 | 0.00661 | -0.051 | 102.314
3.5 | 0.737 | 0.00697 | -0.053 | 105.647
4 | 0.797 | 0.00735 | -0.054 | 108.401
4.5 | 0.856 | 0.00773 | -0.055 | 110.701
5 | 0.914 | 0.00818 | -0.057 | 111.767
5.5 | 0.972 | 0.0087 | -0.058 | 111.69
6 | 1.029 | 0.00929 | -0.059 | 110.727
6.5 | 1.085 | 0.0099 | -0.061 | 109.597
7 | 1.14 | 0.01042 | -0.062 | 109.351
7.5 | 1.193 | 0.01175 | -0.063 | 101.531
8 | 1.243 | 0.01241 | -0.064 | 100.197
8.5 | 1.292 | 0.01294 | -0.066 | 99.831
9 | 1.338 | 0.01348 | -0.067 | 99.311
9.5 | 1.38 | 0.01403 | -0.068 | 98.357
10 | 1.418 | 0.01462 | -0.07 | 97.006
10.5 | 1.453 | 0.01529 | -0.071 | 94.999
11 | 1.482 | 0.01643 | -0.072 | 90.22
11.5 | 1.508 | 0.01729 | -0.073 | 87.221
12 | 1.529 | 0.01815 | -0.074 | 84.264
12.5 | 1.546 | 0.0191 | -0.076 | 80.938
13 | 1.557 | 0.0201 | -0.077 | 77.49
13.5 | 1.564 | 0.02113 | -0.078 | 74.028
14 | 1.566 | 0.02234 | -0.079 | 70.101
14.5 | 1.563 | 0.0237 | -0.08 | 65.931
15 | 1.555 | 0.02507 | -0.081 | 62.006
15.5 | 1.542 | 0.02674 | -0.082 | 57.673
16 | 1.526 | 0.02826 | -0.083 | 53.994
16.5 | 1.503 | 0.03018 | -0.084 | 49.805
17 | 1.474 | 0.03217 | -0.085 | 45.812
17.5 | 1.441 | 0.03449 | -0.086 | 41.788
18 | 1.407 | 0.03632 | -0.087 | 38.736
18.5 | 1.368 | 0.03937 | -0.088 | 34.749
19 | 1.327 | 0.0425 | -0.089 | 31.217

## 90. Re 7M Mach 0.00 (2)
BIGFOIL.COM POLAR EXPORT
NACA67-517 a=0.0
NACA67-517 a=0.0 |  |  |  | Cl Max: | 1.5446 | at alpha= | 20 | deg
XFOIL ncrit=9 |  |  |  | L/D Max: | 114.554 | at alpha= | 2 | deg
Re: | 7000000 |  |  | Cd Min: | 0.05179 | at alpha= | 20 | deg
Mach: | 0 |  |  | Cl=0 at alpha= | -3.7283 | deg
|  |  |  | @ Cl=0.1, Cd= | 0.0057063
|  |  |  | @ Cl=0.4, Cd= | 0.0035422
|  |  |  | @ Cl=0.6, Cd= | 0.0064951
alpha (deg) | Cl | Cd | Cm | Cl/Cd
-20 | -1.2417 | 0.0324 | -0.121 | -38.3241
-19.5 | -1.2338 | 0.02979 | -0.1182 | -41.4166
-19 | -1.225 | 0.02736 | -0.115 | -44.7734
-18.5 | -1.2138 | 0.02514 | -0.1114 | -48.2816
-18 | -1.1965 | 0.02335 | -0.1082 | -51.242
-17.5 | -1.1744 | 0.02186 | -0.1051 | -53.7237
-17 | -1.1548 | 0.02014 | -0.1015 | -57.3386
-16.5 | -1.1264 | 0.01897 | -0.0988 | -59.378
-16 | -1.0945 | 0.01793 | -0.0964 | -61.0429
-15.5 | -1.0599 | 0.01707 | -0.0943 | -62.0914
-15 | -1.0257 | 0.01601 | -0.092 | -64.0662
-14.5 | -0.9877 | 0.01518 | -0.0902 | -65.0659
-14 | -0.9487 | 0.01443 | -0.0884 | -65.745
-13.5 | -0.9076 | 0.01371 | -0.0869 | -66.1999
-13 | -0.8648 | 0.01311 | -0.0856 | -65.9649
-12.5 | -0.8217 | 0.01248 | -0.0843 | -65.8413
-12 | -0.7777 | 0.01194 | -0.0831 | -65.134
-11.5 | -0.7325 | 0.01141 | -0.082 | -64.1981
-11 | -0.6869 | 0.01082 | -0.081 | -63.4843
-10.5 | -0.6407 | 0.0103 | -0.08 | -62.2039
-10 | -0.5935 | 0.00988 | -0.0792 | -60.0709
-9.5 | -0.547 | 0.0094 | -0.0782 | -58.1915
-9 | -0.5027 | 0.00878 | -0.0768 | -57.2551
-8.5 | -0.4552 | 0.00842 | -0.0759 | -54.0618
-8 | -0.4067 | 0.00813 | -0.0751 | -50.0246
-7.5 | -0.3584 | 0.00785 | -0.0743 | -45.6561
-7 | -0.3108 | 0.00754 | -0.0733 | -41.2202
-6.5 | -0.2627 | 0.00728 | -0.0724 | -36.0852
-6 | -0.2149 | 0.00705 | -0.0714 | -30.4823
-5.5 | -0.1675 | 0.00681 | -0.0703 | -24.5962
-5 | -0.1197 | 0.00654 | -0.0693 | -18.3028
-4.5 | -0.0728 | 0.00628 | -0.068 | -11.5924
-4 | -0.025 | 0.00608 | -0.0669 | -4.1118
-3.5 | 0.021 | 0.00589 | -0.0654 | 3.5654
-3 | 0.0659 | 0.0058 | -0.0636 | 11.3621
-2.5 | 0.1132 | 0.00567 | -0.0623 | 19.9647
-2 | 0.1645 | 0.00553 | -0.0618 | 29.7468
-1.5 | 0.2146 | 0.00542 | -0.0612 | 39.5941
-1 | 0.2626 | 0.00519 | -0.0601 | 50.5973
-0.5 | 0.3071 | 0.00494 | -0.0584 | 62.166
0 | 0.3158 | 0.00373 | -0.0493 | 84.6649
0.5 | 0.348 | 0.00323 | -0.045 | 107.7399
1 | 0.3948 | 0.0035 | -0.0437 | 112.8
1.5 | 0.4379 | 0.00385 | -0.0416 | 113.7403
2 | 0.4754 | 0.00415 | -0.0383 | 114.5542
2.5 | 0.4895 | 0.00455 | -0.0298 | 107.5824
3 | 0.5142 | 0.00503 | -0.024 | 102.2266
3.5 | 0.5455 | 0.00547 | -0.0197 | 99.7258
4 | 0.5783 | 0.00594 | -0.0158 | 97.3569
4.5 | 0.6041 | 0.0066 | -0.0106 | 91.5303
5 | 0.6342 | 0.00723 | -0.0065 | 87.7178
5.5 | 0.6627 | 0.00792 | -0.0022 | 83.6742
6 | 0.6943 | 0.00856 | 0.0014 | 81.1098
6.5 | 0.7306 | 0.00912 | 0.0041 | 80.1096
7 | 0.7643 | 0.00978 | 0.0071 | 78.1493
7.5 | 0.7989 | 0.01046 | 0.0098 | 76.3767
8 | 0.8323 | 0.0112 | 0.0127 | 74.3125
8.5 | 0.8652 | 0.01201 | 0.0155 | 72.04
9 | 0.9008 | 0.01275 | 0.0178 | 70.651
9.5 | 0.9303 | 0.01375 | 0.021 | 67.6582
10 | 0.9675 | 0.01446 | 0.0228 | 66.9087
10.5 | 1.0005 | 0.01533 | 0.0252 | 65.2642
11 | 1.0385 | 0.01606 | 0.0268 | 64.6638
11.5 | 1.0725 | 0.01697 | 0.0288 | 63.1998
12 | 1.1091 | 0.01778 | 0.0303 | 62.3791
12.5 | 1.144 | 0.01866 | 0.032 | 61.3076
13 | 1.1762 | 0.01972 | 0.034 | 59.645
13.5 | 1.2108 | 0.02066 | 0.0355 | 58.606
14 | 1.2388 | 0.02197 | 0.0378 | 56.386
14.5 | 1.2677 | 0.02327 | 0.0398 | 54.4779
15 | 1.2918 | 0.02488 | 0.0422 | 51.9212
15.5 | 1.3155 | 0.02659 | 0.0445 | 49.4735
16 | 1.3415 | 0.02819 | 0.0463 | 47.5878
16.5 | 1.3637 | 0.03013 | 0.0483 | 45.2605
17 | 1.3828 | 0.03228 | 0.0504 | 42.8377
17.5 | 1.4023 | 0.03449 | 0.0522 | 40.6582
18 | 1.419 | 0.03692 | 0.0542 | 38.4345
18.5 | 1.4359 | 0.03966 | 0.0554 | 36.2052
19 | 1.4762 | 0.04329 | 0.0504 | 34.1003
19.5 | 1.5149 | 0.04715 | 0.0453 | 32.1294
20 | 1.5446 | 0.05179 | 0.0407 | 29.8243

## 91. Re 7M Mach 0.10 (1)
BIGFOIL.COM POLAR EXPORT
NACA67-517 a=0.0
NACA67-517 a=0.0 |  |  |  | Cl Max: | 1.556 | at alpha= | 13.5 | deg
JavaFoil+Calcfoil stall+Eppler ext transition |  |  |  | L/D Max: | 111.667 | at alpha= | 5 | deg
Re: | 7000000 |  |  | Cd Min: | 0.00449 | at alpha= | -0.5 | deg
Mach: | 0.1 |  |  | Cl=0 at alpha= | -2.5242 | deg
|  |  |  | @ Cl=0.1, Cd= | 0.0067956
|  |  |  | @ Cl=0.4, Cd= | 0.005252
|  |  |  | @ Cl=0.6, Cd= | 0.0061479
alpha (deg) | Cl | Cd | Cm | Cl/Cd
-15.5 | -0.676 | 0.10721 | -0.002 | -6.307
-15 | -0.689 | 0.10095 | -0.003 | -6.829
-14.5 | -0.7 | 0.09557 | -0.004 | -7.324
-14 | -0.708 | 0.09105 | -0.004 | -7.775
-13.5 | -0.714 | 0.08444 | -0.005 | -8.453
-13 | -0.715 | 0.08066 | -0.006 | -8.865
-12.5 | -0.713 | 0.07559 | -0.006 | -9.437
-12 | -0.708 | 0.07051 | -0.007 | -10.047
-11.5 | -0.701 | 0.0645 | -0.008 | -10.867
-11 | -0.695 | 0.05524 | -0.01 | -12.587
-10.5 | -0.795 | 0.01265 | -0.016 | -62.82
-10 | -0.775 | 0.0112 | -0.017 | -69.249
-9.5 | -0.746 | 0.01054 | -0.018 | -70.714
-9 | -0.711 | 0.01003 | -0.02 | -70.847
-8.5 | -0.671 | 0.00963 | -0.021 | -69.654
-8 | -0.627 | 0.00924 | -0.022 | -67.817
-7.5 | -0.579 | 0.00896 | -0.024 | -64.675
-7 | -0.529 | 0.00852 | -0.025 | -62.052
-6.5 | -0.474 | 0.00824 | -0.026 | -57.503
-6 | -0.418 | 0.00792 | -0.027 | -52.716
-5.5 | -0.36 | 0.00741 | -0.029 | -48.568
-5 | -0.301 | 0.00717 | -0.03 | -41.997
-4.5 | -0.242 | 0.00697 | -0.032 | -34.671
-4 | -0.181 | 0.00683 | -0.033 | -26.537
-3.5 | -0.12 | 0.0066 | -0.034 | -18.225
-3 | -0.059 | 0.00635 | -0.035 | -9.244
-2.5 | 0.003 | 0.00671 | -0.037 | 0.482
-2 | 0.065 | 0.00674 | -0.038 | 9.71
-1.5 | 0.128 | 0.00684 | -0.039 | 18.713
-1 | 0.191 | 0.007 | -0.041 | 27.277
-0.5 | 0.255 | 0.00449 | -0.042 | 56.688
0 | 0.314 | 0.00482 | -0.044 | 65.128
0.5 | 0.376 | 0.00516 | -0.045 | 72.898
1 | 0.436 | 0.00539 | -0.046 | 80.936
1.5 | 0.497 | 0.00564 | -0.048 | 88.179
2 | 0.558 | 0.0059 | -0.049 | 94.609
2.5 | 0.619 | 0.00626 | -0.05 | 98.896
3 | 0.68 | 0.00666 | -0.052 | 102.081
3.5 | 0.74 | 0.007 | -0.053 | 105.788
4 | 0.8 | 0.00742 | -0.054 | 107.93
4.5 | 0.86 | 0.00779 | -0.056 | 110.374
5 | 0.919 | 0.00823 | -0.057 | 111.667
5.5 | 0.976 | 0.00877 | -0.058 | 111.357
6 | 1.033 | 0.00936 | -0.06 | 110.377
6.5 | 1.09 | 0.00997 | -0.061 | 109.327
7 | 1.145 | 0.01052 | -0.062 | 108.757
7.5 | 1.198 | 0.01183 | -0.063 | 101.227
8 | 1.248 | 0.01251 | -0.065 | 99.813
8.5 | 1.297 | 0.01307 | -0.066 | 99.248
9 | 1.343 | 0.01359 | -0.067 | 98.811
9.5 | 1.385 | 0.01415 | -0.069 | 97.838
10 | 1.422 | 0.01477 | -0.07 | 96.278
10.5 | 1.456 | 0.01546 | -0.071 | 94.126
11 | 1.484 | 0.01668 | -0.072 | 88.975
11.5 | 1.509 | 0.01754 | -0.074 | 85.999
12 | 1.528 | 0.01847 | -0.075 | 82.752
12.5 | 1.542 | 0.01939 | -0.076 | 79.536
13 | 1.552 | 0.0204 | -0.077 | 76.08
13.5 | 1.556 | 0.02152 | -0.078 | 72.288
14 | 1.554 | 0.02277 | -0.079 | 68.241
14.5 | 1.547 | 0.02412 | -0.081 | 64.13
15 | 1.535 | 0.02564 | -0.082 | 59.874
15.5 | 1.518 | 0.02739 | -0.083 | 55.443
16 | 1.497 | 0.02909 | -0.084 | 51.483
16.5 | 1.47 | 0.03119 | -0.085 | 47.137
17 | 1.436 | 0.03346 | -0.085 | 42.908
17.5 | 1.398 | 0.03564 | -0.086 | 39.212
18 | 1.357 | 0.03804 | -0.087 | 35.67
18.5 | 1.312 | 0.04131 | -0.088 | 31.763

## 92. Re 7M Mach 0.10 (2)
BIGFOIL.COM POLAR EXPORT
NACA67-517 a=0.0
NACA67-517 a=0.0 |  |  |  | Cl Max: | 1.534 | at alpha= | 20 | deg
XFOIL ncrit=9 |  |  |  | L/D Max: | 114.053 | at alpha= | 2 | deg
Re: | 7000000 |  |  | Cd Min: | 0.05426 | at alpha= | 20 | deg
Mach: | 0.1 |  |  | Cl=0 at alpha= | -3.7736 | deg
|  |  |  | @ Cl=0.1, Cd= | 0.0057179
|  |  |  | @ Cl=0.4, Cd= | 0.0035387
|  |  |  | @ Cl=0.6, Cd= | 0.006575
alpha (deg) | Cl | Cd | Cm | Cl/Cd
-20 | -1.1952 | 0.03703 | -0.1278 | -32.2765
-19.5 | -1.1973 | 0.03345 | -0.1251 | -35.7937
-19 | -1.1976 | 0.03019 | -0.1216 | -39.6688
-18.5 | -1.1953 | 0.02731 | -0.1176 | -43.7679
-18 | -1.1839 | 0.0251 | -0.1138 | -47.1673
-17.5 | -1.1663 | 0.02328 | -0.1103 | -50.0988
-17 | -1.1512 | 0.02123 | -0.1062 | -54.2252
-16.5 | -1.1251 | 0.01986 | -0.1031 | -56.6516
-16 | -1.0956 | 0.01867 | -0.1002 | -58.6824
-15.5 | -1.0614 | 0.01771 | -0.0978 | -59.9322
-15 | -1.029 | 0.01652 | -0.0951 | -62.2881
-14.5 | -0.9913 | 0.0156 | -0.093 | -63.5449
-14 | -0.9523 | 0.01479 | -0.0911 | -64.3881
-13.5 | -0.9117 | 0.014 | -0.0893 | -65.1214
-13 | -0.8687 | 0.01333 | -0.0878 | -65.1688
-12.5 | -0.825 | 0.01267 | -0.0864 | -65.1144
-12 | -0.7805 | 0.01211 | -0.0851 | -64.4509
-11.5 | -0.735 | 0.01158 | -0.0839 | -63.4715
-11 | -0.689 | 0.01096 | -0.0827 | -62.865
-10.5 | -0.6422 | 0.01041 | -0.0817 | -61.6907
-10 | -0.5944 | 0.00998 | -0.0808 | -59.5591
-9.5 | -0.5469 | 0.00952 | -0.0798 | -57.4475
-9 | -0.5025 | 0.00885 | -0.0783 | -56.7797
-8.5 | -0.4551 | 0.00847 | -0.0773 | -53.7308
-8 | -0.406 | 0.00818 | -0.0765 | -49.6333
-7.5 | -0.357 | 0.00791 | -0.0757 | -45.1327
-7 | -0.3093 | 0.00759 | -0.0746 | -40.751
-6.5 | -0.2609 | 0.00732 | -0.0737 | -35.6421
-6 | -0.2125 | 0.00709 | -0.0727 | -29.9718
-5.5 | -0.1649 | 0.00684 | -0.0716 | -24.1082
-5 | -0.1165 | 0.00658 | -0.0706 | -17.7052
-4.5 | -0.0695 | 0.0063 | -0.0692 | -11.0317
-4 | -0.0211 | 0.0061 | -0.0682 | -3.459
-3.5 | 0.0255 | 0.00591 | -0.0667 | 4.3147
-3 | 0.0712 | 0.0058 | -0.065 | 12.2759
-2.5 | 0.1168 | 0.00567 | -0.0633 | 20.5996
-2 | 0.1677 | 0.00554 | -0.0627 | 30.2708
-1.5 | 0.2179 | 0.00543 | -0.062 | 40.1289
-1 | 0.2659 | 0.0052 | -0.0608 | 51.1346
-0.5 | 0.3104 | 0.00495 | -0.059 | 62.7071
0 | 0.3192 | 0.00379 | -0.0499 | 84.2216
0.5 | 0.3498 | 0.00323 | -0.0452 | 108.2972
1 | 0.3965 | 0.00351 | -0.0438 | 112.963
1.5 | 0.4392 | 0.00386 | -0.0415 | 113.7824
2 | 0.4756 | 0.00417 | -0.0379 | 114.0528
2.5 | 0.4882 | 0.00458 | -0.0291 | 106.5939
3 | 0.513 | 0.00507 | -0.0232 | 101.1834
3.5 | 0.545 | 0.00552 | -0.019 | 98.7319
4 | 0.5776 | 0.006 | -0.015 | 96.2667
4.5 | 0.6037 | 0.00667 | -0.0099 | 90.5097
5 | 0.6339 | 0.0073 | -0.0057 | 86.8356
5.5 | 0.6623 | 0.00801 | -0.0013 | 82.6841
6 | 0.6945 | 0.00865 | 0.0022 | 80.289
6.5 | 0.7298 | 0.00925 | 0.0051 | 78.8973
7 | 0.7647 | 0.00989 | 0.008 | 77.3205
7.5 | 0.799 | 0.01059 | 0.0109 | 75.4485
8 | 0.8327 | 0.01134 | 0.0138 | 73.4303
8.5 | 0.8662 | 0.01216 | 0.0166 | 71.2336
9 | 0.9009 | 0.01294 | 0.019 | 69.6213
10 | 0.9672 | 0.0147 | 0.0243 | 65.7959
10.5 | 1.0015 | 0.01556 | 0.0265 | 64.3638
11 | 1.0398 | 0.0163 | 0.0281 | 63.7914
11.5 | 1.0734 | 0.01726 | 0.0302 | 62.19
12 | 1.1111 | 0.01805 | 0.0317 | 61.5568
12.5 | 1.1438 | 0.01906 | 0.0338 | 60.0105
13 | 1.1783 | 0.02006 | 0.0355 | 58.7388
13.5 | 1.2118 | 0.0211 | 0.0373 | 57.4313
14 | 1.2405 | 0.02242 | 0.0396 | 55.3301
14.5 | 1.268 | 0.02384 | 0.0418 | 53.1879
15 | 1.2934 | 0.02544 | 0.0442 | 50.8412
15.5 | 1.3158 | 0.02729 | 0.0466 | 48.2155
16 | 1.3405 | 0.02904 | 0.0486 | 46.1605
16.5 | 1.363 | 0.03104 | 0.0506 | 43.9111
17 | 1.3831 | 0.03323 | 0.0526 | 41.622
17.5 | 1.401 | 0.03563 | 0.0546 | 39.3208
18 | 1.4163 | 0.03829 | 0.0565 | 36.9888
18.5 | 1.4318 | 0.04113 | 0.058 | 34.8116
19 | 1.4721 | 0.04484 | 0.053 | 32.8301
19.5 | 1.5086 | 0.04906 | 0.048 | 30.7501
20 | 1.534 | 0.05426 | 0.0435 | 28.2713

## 93. Re 7M Mach 0.25 (1)
BIGFOIL.COM POLAR EXPORT
NACA67-517 a=0.0
NACA67-517 a=0.0 |  |  |  | Cl Max: | 1.508 | at alpha= | 12 | deg
JavaFoil+Calcfoil stall+Eppler ext transition |  |  |  | L/D Max: | 109.97 | at alpha= | 5 | deg
Re: | 7000000 |  |  | Cd Min: | 0.00457 | at alpha= | -0.5 | deg
Mach: | 0.25 |  |  | Cl=0 at alpha= | -2.5238 | deg
|  |  |  | @ Cl=0.1, Cd= | 0.0069016
|  |  |  | @ Cl=0.4, Cd= | 0.0053319
|  |  |  | @ Cl=0.6, Cd= | 0.0062342
alpha (deg) | Cl | Cd | Cm | Cl/Cd
-14.5 | -0.489 | 0.10411 | -0.003 | -4.701
-14 | -0.528 | 0.09827 | -0.004 | -5.378
-13.5 | -0.562 | 0.09233 | -0.005 | -6.09
-13 | -0.591 | 0.08498 | -0.006 | -6.951
-12.5 | -0.612 | 0.08094 | -0.006 | -7.568
-12 | -0.628 | 0.07552 | -0.007 | -8.316
-11.5 | -0.638 | 0.06967 | -0.008 | -9.156
-11 | -0.641 | 0.06463 | -0.009 | -9.915
-10.5 | -0.637 | 0.06062 | -0.01 | -10.501
-10 | -0.626 | 0.05647 | -0.011 | -11.087
-9.5 | -0.73 | 0.01151 | -0.019 | -63.39
-9 | -0.705 | 0.01065 | -0.02 | -66.179
-8.5 | -0.672 | 0.0101 | -0.021 | -66.534
-8 | -0.632 | 0.00963 | -0.023 | -65.636
-7.5 | -0.587 | 0.0093 | -0.024 | -63.119
-7 | -0.538 | 0.00883 | -0.025 | -60.868
-6.5 | -0.483 | 0.0085 | -0.027 | -56.848
-6 | -0.426 | 0.00818 | -0.028 | -52.148
-5.5 | -0.368 | 0.0076 | -0.03 | -48.437
-5 | -0.308 | 0.00735 | -0.031 | -41.941
-4.5 | -0.248 | 0.00711 | -0.032 | -34.801
-4 | -0.186 | 0.00695 | -0.034 | -26.741
-3.5 | -0.123 | 0.00654 | -0.035 | -18.86
-3 | -0.06 | 0.00685 | -0.036 | -8.796
-2.5 | 0.003 | 0.00682 | -0.038 | 0.486
-2 | 0.067 | 0.00685 | -0.039 | 9.816
-1.5 | 0.131 | 0.00695 | -0.04 | 18.892
-1 | 0.196 | 0.00711 | -0.042 | 27.569
-0.5 | 0.262 | 0.00457 | -0.043 | 57.205
0 | 0.322 | 0.00494 | -0.045 | 65.248
0.5 | 0.386 | 0.00528 | -0.046 | 73.052
1 | 0.448 | 0.00551 | -0.047 | 81.187
1.5 | 0.51 | 0.00579 | -0.049 | 88.077
2 | 0.573 | 0.00606 | -0.05 | 94.516
2.5 | 0.635 | 0.00646 | -0.052 | 98.354
3 | 0.698 | 0.00689 | -0.053 | 101.325
3.5 | 0.76 | 0.00725 | -0.054 | 104.798
4 | 0.821 | 0.00765 | -0.056 | 107.3
4.5 | 0.882 | 0.00808 | -0.057 | 109.269
5 | 0.942 | 0.00857 | -0.058 | 109.97
5.5 | 1.001 | 0.00914 | -0.06 | 109.581
6 | 1.059 | 0.00985 | -0.061 | 107.512
6.5 | 1.116 | 0.01045 | -0.063 | 106.822
7 | 1.172 | 0.011 | -0.064 | 106.525
7.5 | 1.226 | 0.01244 | -0.065 | 98.569
8 | 1.276 | 0.01317 | -0.066 | 96.908
8.5 | 1.324 | 0.01376 | -0.068 | 96.221
9 | 1.368 | 0.01437 | -0.069 | 95.244
9.5 | 1.407 | 0.01498 | -0.07 | 93.916
10 | 1.44 | 0.01572 | -0.072 | 91.63
10.5 | 1.467 | 0.0165 | -0.073 | 88.908
11 | 1.487 | 0.01798 | -0.074 | 82.713
11.5 | 1.501 | 0.01894 | -0.075 | 79.29
12 | 1.508 | 0.02004 | -0.077 | 75.224
12.5 | 1.506 | 0.02132 | -0.078 | 70.647
13 | 1.496 | 0.02263 | -0.079 | 66.099
13.5 | 1.477 | 0.02411 | -0.08 | 61.274
14 | 1.45 | 0.02579 | -0.081 | 56.21
14.5 | 1.413 | 0.02774 | -0.082 | 50.928
15 | 1.368 | 0.02984 | -0.083 | 45.848
15.5 | 1.316 | 0.03211 | -0.084 | 40.975
16 | 1.255 | 0.03529 | -0.085 | 35.554
16.5 | 1.181 | 0.0398 | -0.086 | 29.674
17 | 1.085 | 0.0479 | -0.085 | 22.65

## 94. Re 7M Mach 0.25 (2)
BIGFOIL.COM POLAR EXPORT
NACA67-517 a=0.0
NACA67-517 a=0.0 |  |  |  | Cl Max: | 1.4628 | at alpha= | 20 | deg
XFOIL ncrit=9 |  |  |  | L/D Max: | 113.501 | at alpha= | 1 | deg
Re: | 7000000 |  |  | Cd Min: | 0.16738 | at alpha= | -20 | deg
Mach: | 0.25 |  |  | Cl=0 at alpha= | -3.9857 | deg
|  |  |  | @ Cl=0.1, Cd= | 0.0058586
|  |  |  | @ Cl=0.4, Cd= | 0.0035387
|  |  |  | @ Cl=0.6, Cd= | 0.0070725
alpha (deg) | Cl | Cd | Cm | Cl/Cd
-20 | -0.4209 | 0.16738 | -0.0738 | -2.5146
-19.5 | -0.4109 | 0.16023 | -0.0782 | -2.5644
-19 | -0.4034 | 0.15249 | -0.0827 | -2.6454
-18.5 | -0.4046 | 0.14298 | -0.0879 | -2.8298
-17.5 | -0.7802 | 0.05906 | -0.139 | -13.2103
-17 | -0.938 | 0.03985 | -0.1409 | -23.5383
-16.5 | -0.9952 | 0.03248 | -0.1348 | -30.6404
-16 | -1.0153 | 0.028 | -0.1285 | -36.2607
-15.5 | -1.0114 | 0.02514 | -0.123 | -40.2307
-15 | -1.0118 | 0.0218 | -0.1164 | -46.4128
-14.5 | -0.9923 | 0.01958 | -0.1114 | -50.6793
-14 | -0.9632 | 0.01786 | -0.1072 | -53.9306
-13.5 | -0.9282 | 0.01636 | -0.1037 | -56.7359
-13 | -0.8889 | 0.01506 | -0.1006 | -59.0239
-12.5 | -0.8446 | 0.01407 | -0.0982 | -60.0284
-12 | -0.798 | 0.01322 | -0.0961 | -60.3631
-11.5 | -0.75 | 0.01251 | -0.0943 | -59.952
-11 | -0.701 | 0.01183 | -0.0927 | -59.2561
-10.5 | -0.6513 | 0.01109 | -0.0911 | -58.7286
-10 | -0.6012 | 0.0105 | -0.0897 | -57.2571
-9.5 | -0.5507 | 0.00999 | -0.0884 | -55.1251
-9 | -0.4994 | 0.00957 | -0.0873 | -52.1839
-8.5 | -0.4527 | 0.00883 | -0.0854 | -51.2684
-8 | -0.4021 | 0.00847 | -0.0842 | -47.4734
-7.5 | -0.3514 | 0.00816 | -0.0831 | -43.0637
-7 | -0.3008 | 0.00785 | -0.0819 | -38.3185
-6.5 | -0.2505 | 0.00755 | -0.0808 | -33.1788
-6 | -0.2005 | 0.00728 | -0.0796 | -27.5412
-5.5 | -0.1506 | 0.00704 | -0.0784 | -21.392
-5 | -0.1003 | 0.00675 | -0.0773 | -14.8593
-4.5 | -0.0512 | 0.00647 | -0.0759 | -7.9134
-4 | -0.0014 | 0.00624 | -0.0748 | -0.22436
-3.5 | 0.0476 | 0.00604 | -0.0734 | 7.8808
-3 | 0.0969 | 0.00587 | -0.0721 | 16.5077
-2.5 | 0.1459 | 0.00569 | -0.0707 | 25.6415
-2 | 0.1922 | 0.00556 | -0.0687 | 34.5683
-1.5 | 0.2377 | 0.00547 | -0.0666 | 43.4552
-1 | 0.2859 | 0.00527 | -0.0651 | 54.2505
-0.5 | 0.3296 | 0.00503 | -0.0627 | 65.5268
0 | 0.3387 | 0.00405 | -0.0533 | 83.6296
0.5 | 0.3587 | 0.00329 | -0.046 | 109.0274
1 | 0.4052 | 0.00357 | -0.0442 | 113.5014
1.5 | 0.4441 | 0.00392 | -0.0407 | 113.2908
2 | 0.4634 | 0.00425 | -0.0328 | 109.0353
2.5 | 0.4824 | 0.00476 | -0.0253 | 101.3445
3 | 0.5072 | 0.00534 | -0.0192 | 94.9813
3.5 | 0.5398 | 0.00584 | -0.0148 | 92.4315
4 | 0.5724 | 0.00638 | -0.0105 | 89.7179
4.5 | 0.6003 | 0.00708 | -0.0055 | 84.7881
5 | 0.6327 | 0.00772 | -0.0015 | 81.956
5.5 | 0.6658 | 0.00839 | 0.0024 | 79.3564
6 | 0.6931 | 0.00922 | 0.0071 | 75.1735
6.5 | 0.7303 | 0.00985 | 0.01 | 74.1421
7 | 0.765 | 0.01057 | 0.0133 | 72.3746
7.5 | 0.8004 | 0.01133 | 0.0163 | 70.6443
8 | 0.8344 | 0.01217 | 0.0195 | 68.562
8.5 | 0.8689 | 0.01304 | 0.0225 | 66.6334
9 | 0.9026 | 0.01398 | 0.0255 | 64.5637
9.5 | 0.9333 | 0.01509 | 0.0289 | 61.8489
10 | 0.9713 | 0.01593 | 0.0311 | 60.973
10.5 | 1.0056 | 0.01694 | 0.0338 | 59.3625
11 | 1.0456 | 0.01775 | 0.0356 | 58.907
11.5 | 1.08 | 0.01885 | 0.0381 | 57.2944
12.5 | 1.1504 | 0.02107 | 0.0426 | 54.599
13 | 1.187 | 0.02218 | 0.0445 | 53.5167
13.5 | 1.2168 | 0.02366 | 0.0471 | 51.4286
14 | 1.2444 | 0.02532 | 0.0499 | 49.1469
14.5 | 1.2705 | 0.02717 | 0.0525 | 46.7611
15 | 1.2933 | 0.02923 | 0.0553 | 44.2456
15.5 | 1.3143 | 0.03161 | 0.058 | 41.5786
16 | 1.3378 | 0.03387 | 0.0602 | 39.4981
16.5 | 1.3584 | 0.03647 | 0.0623 | 37.2471
17 | 1.3725 | 0.03961 | 0.0647 | 34.6503
17.5 | 1.3889 | 0.04281 | 0.0663 | 32.4434
18 | 1.4029 | 0.04619 | 0.068 | 30.3724
18.5 | 1.4127 | 0.05001 | 0.0696 | 28.2484
19 | 1.4317 | 0.055 | 0.0673 | 26.0309
19.5 | 1.4518 | 0.06141 | 0.0624 | 23.6411
20 | 1.4628 | 0.06886 | 0.0574 | 21.2431

## 95. Re 7M Mach 0.50 (1)
BIGFOIL.COM POLAR EXPORT
NACA67-517 a=0.0
NACA67-517 a=0.0 |  |  |  | Cl Max: | 1.415 | at alpha= | 9 | deg
JavaFoil+Calcfoil stall+Eppler ext transition |  |  |  | L/D Max: | 103.905 | at alpha= | 4.5 | deg
Re: | 7000000 |  |  | Cd Min: | 0.00485 | at alpha= | -0.5 | deg
Mach: | 0.5 |  |  | Cl=0 at alpha= | -2.5282 | deg
|  |  |  | @ Cl=0.1, Cd= | 0.0074193
|  |  |  | @ Cl=0.4, Cd= | 0.0056179
|  |  |  | @ Cl=0.6, Cd= | 0.0065694
alpha (deg) | Cl | Cd | Cm | Cl/Cd
-20 | -0.986 | 0.15586 | 0.004 | -6.327
-19.5 | -0.958 | 0.14937 | 0.003 | -6.417
-19 | -0.931 | 0.14216 | 0.002 | -6.55
-18.5 | -0.905 | 0.1403 | 0.002 | -6.449
-18 | -0.876 | 0.13545 | 0.001 | -6.468
-17.5 | -0.846 | 0.13162 | 0 | -6.429
-17 | -0.818 | 0.12817 | -0.001 | -6.385
-16.5 | -0.791 | 0.12145 | -0.001 | -6.511
-16 | -0.763 | 0.11999 | -0.002 | -6.358
-15.5 | -0.735 | 0.11151 | -0.003 | -6.594
-15 | -0.707 | 0.11244 | -0.003 | -6.289
-14.5 | -0.678 | 0.10578 | -0.004 | -6.41
-14 | -0.65 | 0.09811 | -0.005 | -6.626
-13.5 | -0.622 | 0.09024 | -0.005 | -6.896
-13 | -0.595 | 0.08393 | -0.006 | -7.085
-12.5 | -0.566 | 0.07884 | -0.007 | -7.185
-12 | -0.538 | 0.07351 | -0.008 | -7.325
-11.5 | -0.509 | 0.08205 | -0.008 | -6.202
-11 | -0.481 | 0.07464 | -0.009 | -6.441
-10.5 | -0.453 | 0.06739 | -0.009 | -6.718
-10 | -0.425 | 0.06238 | -0.01 | -6.808
-9.5 | -0.395 | 0.07004 | -0.01 | -5.642
-9 | -0.367 | 0.06733 | -0.011 | -5.451
-8.5 | -0.339 | 0.05847 | -0.012 | -5.803
-8 | -0.311 | 0.05428 | -0.013 | -5.73
-7.5 | -0.431 | 0.04877 | -0.014 | -8.839
-7 | -0.445 | 0.04374 | -0.016 | -10.172
-6.5 | -0.42 | 0.03684 | -0.02 | -11.4
-6 | -0.454 | 0.00909 | -0.031 | -49.914
-5.5 | -0.398 | 0.00883 | -0.033 | -45.02
-5 | -0.336 | 0.00812 | -0.034 | -41.426
-4.5 | -0.272 | 0.00782 | -0.036 | -34.789
-4 | -0.205 | 0.00752 | -0.037 | -27.263
-3.5 | -0.137 | 0.00746 | -0.039 | -18.294
-3 | -0.067 | 0.00738 | -0.04 | -9.057
-2.5 | 0.004 | 0.00735 | -0.042 | 0.501
-2 | 0.075 | 0.00737 | -0.043 | 10.135
-1.5 | 0.146 | 0.00751 | -0.045 | 19.439
-1 | 0.218 | 0.00765 | -0.046 | 28.561
-0.5 | 0.292 | 0.00485 | -0.048 | 60.247
0 | 0.359 | 0.00541 | -0.05 | 66.328
0.5 | 0.43 | 0.00577 | -0.051 | 74.435
1 | 0.498 | 0.00605 | -0.053 | 82.21
1.5 | 0.568 | 0.00637 | -0.054 | 89.16
2 | 0.637 | 0.0068 | -0.056 | 93.635
2.5 | 0.706 | 0.00732 | -0.057 | 96.523
3 | 0.775 | 0.00777 | -0.059 | 99.841
3.5 | 0.844 | 0.0083 | -0.061 | 101.692
4 | 0.912 | 0.00883 | -0.062 | 103.306
4.5 | 0.979 | 0.00943 | -0.064 | 103.905
5 | 1.044 | 0.01013 | -0.065 | 103.155
5.5 | 1.108 | 0.01099 | -0.067 | 100.797
6 | 1.17 | 0.01188 | -0.068 | 98.48
6.5 | 1.229 | 0.01263 | -0.07 | 97.298
7 | 1.285 | 0.01453 | -0.071 | 88.417
7.5 | 1.336 | 0.01562 | -0.072 | 85.552
8 | 1.376 | 0.01654 | -0.074 | 83.187
8.5 | 1.404 | 0.01764 | -0.075 | 79.61
9 | 1.415 | 0.01876 | -0.077 | 75.423
9.5 | 1.379 | 0.0212 | -0.078 | 65.059
10 | 1.225 | 0.02388 | -0.079 | 51.295
10.5 | 0.873 | 0.02677 | -0.081 | 32.628
11 | 0.888 | 0.03387 | -0.08 | 26.228
11.5 | 0.787 | 0.08397 | -0.046 | 9.378
12 | 0.966 | 0.03099 | -0.084 | 31.162
12.5 | 0.856 | 0.08552 | -0.058 | 10.012
13 | 0.868 | 0.09182 | -0.048 | 9.454
13.5 | 0.895 | 0.09948 | -0.049 | 8.999
14 | 0.984 | 0.07742 | -0.075 | 12.705

## 96. Re 7M Mach 0.50 (2)
BIGFOIL.COM POLAR EXPORT
NACA67-517 a=0.0
NACA67-517 a=0.0 |  |  |  | Cl Max: | 1.2744 | at alpha= | 14.5 | deg
XFOIL ncrit=9 |  |  |  | L/D Max: | 106.825 | at alpha= | 0.5 | deg
Re: | 7000000 |  |  | Cd Min: | 0.14967 | at alpha= | 19.5 | deg
Mach: | 0.5 |  |  | Cl=0 at alpha= | -4.7037 | deg
|  |  |  | @ Cl=0.1, Cd= | 0.0068831
|  |  |  | @ Cl=0.4, Cd= | 0.0056647
|  |  |  | @ Cl=0.6, Cd= | 0.009354
alpha (deg) | Cl | Cd | Cm | Cl/Cd
-15.5 | -0.2323 | 0.12714 | -0.1191 | -1.8271
-15 | -0.2334 | 0.11733 | -0.1245 | -1.9893
-14.5 | -0.227 | 0.10923 | -0.1291 | -2.0782
-14 | -0.2279 | 0.10024 | -0.1342 | -2.2735
-13.5 | -0.2413 | 0.08987 | -0.14 | -2.685
-13 | -0.2765 | 0.0772 | -0.1474 | -3.5816
-12.5 | -0.3082 | 0.06509 | -0.1553 | -4.735
-12 | -0.3692 | 0.05016 | -0.1657 | -7.3604
-11.5 | -0.4222 | 0.04177 | -0.1643 | -10.1077
-11 | -0.4826 | 0.03425 | -0.1575 | -14.0905
-10.5 | -0.5453 | 0.02711 | -0.1469 | -20.1143
-9 | -0.5204 | 0.01188 | -0.1248 | -43.8047
-8.5 | -0.4555 | 0.01076 | -0.1216 | -42.3327
-8 | -0.392 | 0.01011 | -0.1187 | -38.7735
-7.5 | -0.3313 | 0.0095 | -0.1158 | -34.8737
-7 | -0.2694 | 0.00911 | -0.1136 | -29.5719
-6.5 | -0.2096 | 0.00871 | -0.1112 | -24.0643
-6 | -0.1519 | 0.00834 | -0.1089 | -18.2134
-5.5 | -0.0931 | 0.00797 | -0.1069 | -11.6813
-5 | -0.0339 | 0.00764 | -0.1053 | -4.4372
-4.5 | 0.0233 | 0.00729 | -0.1035 | 3.1962
-4 | 0.0794 | 0.00697 | -0.1017 | 11.3917
-3.5 | 0.1363 | 0.00673 | -0.1001 | 20.2526
-3 | 0.193 | 0.00648 | -0.0986 | 29.784
-2.5 | 0.2509 | 0.00626 | -0.0975 | 40.0799
-2 | 0.3071 | 0.00604 | -0.096 | 50.8444
-1.5 | 0.3614 | 0.00585 | -0.0942 | 61.7778
-1 | 0.4114 | 0.00561 | -0.0916 | 73.3333
-0.5 | 0.4459 | 0.00528 | -0.0857 | 84.4508
0 | 0.4301 | 0.00491 | -0.069 | 87.5967
0.5 | 0.3835 | 0.00359 | -0.0462 | 106.8245
1 | 0.3857 | 0.00405 | -0.0331 | 95.2346
1.5 | 0.4052 | 0.00465 | -0.0241 | 87.1398
2 | 0.428 | 0.00538 | -0.0161 | 79.5539
2.5 | 0.4542 | 0.00612 | -0.009 | 74.2157
3 | 0.4849 | 0.00684 | -0.0029 | 70.8918
3.5 | 0.5178 | 0.00759 | 0.0026 | 68.2213
4 | 0.552 | 0.00837 | 0.0078 | 65.9498
4.5 | 0.5878 | 0.00916 | 0.0126 | 64.1703
5 | 0.6312 | 0.00985 | 0.016 | 64.0812
5.5 | 0.6723 | 0.01061 | 0.0198 | 63.3648
6 | 0.6989 | 0.01181 | 0.0258 | 59.1787
6.5 | 0.7358 | 0.0128 | 0.0302 | 57.4844
7 | 0.7742 | 0.0138 | 0.0343 | 56.1014
7.5 | 0.8128 | 0.01485 | 0.0383 | 54.734
8 | 0.8486 | 0.01608 | 0.0426 | 52.7736
8.5 | 0.8849 | 0.01737 | 0.0468 | 50.9442
9 | 0.914 | 0.01903 | 0.0518 | 48.0294
9.5 | 0.9478 | 0.02065 | 0.0561 | 45.8983
10 | 0.9902 | 0.02203 | 0.0594 | 44.9478
10.5 | 1.0282 | 0.0237 | 0.063 | 43.384
11 | 1.0693 | 0.02533 | 0.0663 | 42.2148
11.5 | 1.1086 | 0.02714 | 0.0699 | 40.8475
12 | 1.1448 | 0.02921 | 0.0735 | 39.1921
12.5 | 1.1814 | 0.03144 | 0.077 | 37.5763
13 | 1.2121 | 0.03417 | 0.0806 | 35.4726
13.5 | 1.238 | 0.03731 | 0.0844 | 33.1815
14 | 1.2604 | 0.04093 | 0.088 | 30.794
14.5 | 1.2744 | 0.04542 | 0.0912 | 28.0581
15 | 1.2735 | 0.05121 | 0.0942 | 24.8682
15.5 | 1.2541 | 0.05893 | 0.0955 | 21.2812
16 | 1.2252 | 0.06812 | 0.0949 | 17.9859
16.5 | 1.1929 | 0.07817 | 0.0924 | 15.2603
17 | 1.1573 | 0.08937 | 0.0881 | 12.9495
17.5 | 1.1221 | 0.10123 | 0.0822 | 11.0847
18 | 1.0903 | 0.11325 | 0.0756 | 9.6274
18.5 | 1.065 | 0.12488 | 0.0688 | 8.5282
19 | 1.036 | 0.13726 | 0.061 | 7.5477
19.5 | 1.0094 | 0.14967 | 0.0529 | 6.7442

## 97. Re 8M Mach 0.00 (1)
BIGFOIL.COM POLAR EXPORT
NACA67-517 a=0.0
NACA67-517 a=0.0 |  |  |  | Cl Max: | 1.567 | at alpha= | 14 | deg
JavaFoil+Calcfoil stall+Eppler ext transition |  |  |  | L/D Max: | 112.221 | at alpha= | 5.5 | deg
Re: | 8000000 |  |  | Cd Min: | 0.00459 | at alpha= | -0.5 | deg
Mach: | 0 |  |  | Cl=0 at alpha= | -2.5246 | deg
|  |  |  | @ Cl=0.1, Cd= | 0.0068664
|  |  |  | @ Cl=0.4, Cd= | 0.0052467
|  |  |  | @ Cl=0.6, Cd= | 0.0061967
alpha (deg) | Cl | Cd | Cm | Cl/Cd
-16 | -0.695 | 0.11024 | -0.002 | -6.307
-15.5 | -0.707 | 0.10483 | -0.002 | -6.742
-15 | -0.717 | 0.09875 | -0.003 | -7.26
-14.5 | -0.724 | 0.09349 | -0.004 | -7.749
-14 | -0.729 | 0.08891 | -0.004 | -8.199
-13.5 | -0.731 | 0.08359 | -0.005 | -8.745
-13 | -0.73 | 0.07883 | -0.006 | -9.261
-12.5 | -0.726 | 0.07351 | -0.007 | -9.881
-12 | -0.72 | 0.06813 | -0.008 | -10.562
-11.5 | -0.709 | 0.06304 | -0.009 | -11.249
-11 | -0.825 | 0.01247 | -0.014 | -66.155
-10.5 | -0.805 | 0.01152 | -0.016 | -69.819
-10 | -0.779 | 0.01066 | -0.017 | -73.094
-9.5 | -0.747 | 0.01021 | -0.018 | -73.215
-9 | -0.711 | 0.00974 | -0.02 | -72.98
-8.5 | -0.67 | 0.00934 | -0.021 | -71.72
-8 | -0.626 | 0.00897 | -0.022 | -69.77
-7.5 | -0.578 | 0.00867 | -0.023 | -66.668
-7 | -0.527 | 0.0083 | -0.025 | -63.515
-6.5 | -0.472 | 0.008 | -0.026 | -59.001
-6 | -0.416 | 0.00744 | -0.027 | -55.901
-5.5 | -0.359 | 0.00723 | -0.029 | -49.606
-5 | -0.3 | 0.00704 | -0.03 | -42.635
-4.5 | -0.241 | 0.00681 | -0.031 | -35.349
-4 | -0.181 | 0.00689 | -0.033 | -26.202
-3.5 | -0.12 | 0.00655 | -0.034 | -18.289
-3 | -0.058 | 0.00671 | -0.035 | -8.716
-2.5 | 0.003 | 0.00673 | -0.037 | 0.479
-2 | 0.065 | 0.00681 | -0.038 | 9.575
-1.5 | 0.127 | 0.00691 | -0.039 | 18.447
-1 | 0.19 | 0.00695 | -0.041 | 27.362
-0.5 | 0.253 | 0.00459 | -0.042 | 55.149
0 | 0.313 | 0.00496 | -0.043 | 63.039
0.5 | 0.374 | 0.00516 | -0.045 | 72.504
1 | 0.434 | 0.00536 | -0.046 | 80.951
1.5 | 0.495 | 0.00559 | -0.047 | 88.581
2 | 0.556 | 0.00594 | -0.049 | 93.624
2.5 | 0.616 | 0.00629 | -0.05 | 97.981
3 | 0.677 | 0.0066 | -0.051 | 102.585
3.5 | 0.737 | 0.00697 | -0.053 | 105.765
4 | 0.797 | 0.00731 | -0.054 | 108.979
4.5 | 0.856 | 0.0077 | -0.055 | 111.171
5 | 0.915 | 0.00816 | -0.057 | 112.115
5.5 | 0.972 | 0.00866 | -0.058 | 112.221
6 | 1.029 | 0.00926 | -0.059 | 111.154
6.5 | 1.085 | 0.00977 | -0.061 | 111.056
7 | 1.14 | 0.01025 | -0.062 | 111.265
7.5 | 1.193 | 0.01152 | -0.063 | 103.598
8 | 1.244 | 0.01214 | -0.064 | 102.491
8.5 | 1.293 | 0.01264 | -0.066 | 102.272
9 | 1.339 | 0.01316 | -0.067 | 101.74
9.5 | 1.381 | 0.01371 | -0.068 | 100.736
10 | 1.419 | 0.01431 | -0.07 | 99.187
10.5 | 1.453 | 0.01493 | -0.071 | 97.359
11 | 1.483 | 0.0161 | -0.072 | 92.09
11.5 | 1.509 | 0.0169 | -0.073 | 89.282
12 | 1.53 | 0.01778 | -0.074 | 86.07
12.5 | 1.547 | 0.01866 | -0.076 | 82.888
13 | 1.558 | 0.01962 | -0.077 | 79.424
13.5 | 1.565 | 0.02066 | -0.078 | 75.751
14 | 1.567 | 0.02178 | -0.079 | 71.955
14.5 | 1.564 | 0.02309 | -0.08 | 67.714
15 | 1.556 | 0.02447 | -0.081 | 63.587
15.5 | 1.543 | 0.02606 | -0.082 | 59.207
16 | 1.527 | 0.02753 | -0.083 | 55.472
16.5 | 1.504 | 0.02961 | -0.084 | 50.796
17 | 1.475 | 0.03156 | -0.085 | 46.73
17.5 | 1.443 | 0.03359 | -0.086 | 42.938
18 | 1.408 | 0.03528 | -0.087 | 39.902
18.5 | 1.369 | 0.0382 | -0.088 | 35.847
19 | 1.329 | 0.04111 | -0.089 | 32.329

## 98. Re 8M Mach 0.00 (2)
BIGFOIL.COM POLAR EXPORT
NACA67-517 a=0.0
NACA67-517 a=0.0 |  |  |  | Cl Max: | 1.5431 | at alpha= | 20 | deg
XFOIL ncrit=9 |  |  |  | L/D Max: | 111.757 | at alpha= | 1.5 | deg
Re: | 8000000 |  |  | Cd Min: | 0.05003 | at alpha= | 20 | deg
Mach: | 0 |  |  | Cl=0 at alpha= | -3.6597 | deg
|  |  |  | @ Cl=0.1, Cd= | 0.0055438
|  |  |  | @ Cl=0.4, Cd= | 0.0036384
|  |  |  | @ Cl=0.6, Cd= | 0.0065195
alpha (deg) | Cl | Cd | Cm | Cl/Cd
-20 | -1.26 | 0.03109 | -0.1198 | -40.5275
-19.5 | -1.2511 | 0.02862 | -0.1169 | -43.7142
-19 | -1.2401 | 0.02638 | -0.1136 | -47.0091
-18.5 | -1.2275 | 0.02431 | -0.1101 | -50.4936
-18 | -1.2095 | 0.02257 | -0.1068 | -53.5888
-17.5 | -1.1857 | 0.02119 | -0.1038 | -55.9556
-17 | -1.1649 | 0.01951 | -0.1003 | -59.7078
-16.5 | -1.1357 | 0.01838 | -0.0976 | -61.79
-16 | -1.1023 | 0.01742 | -0.0954 | -63.2778
-15.5 | -1.0678 | 0.01658 | -0.0932 | -64.4029
-15 | -1.0332 | 0.0155 | -0.091 | -66.6581
-14.5 | -0.9948 | 0.01473 | -0.0892 | -67.5356
-14 | -0.9556 | 0.01401 | -0.0874 | -68.2084
-13.5 | -0.914 | 0.01333 | -0.0859 | -68.5671
-13 | -0.8712 | 0.01274 | -0.0846 | -68.383
-12.5 | -0.8282 | 0.01214 | -0.0833 | -68.2208
-12 | -0.7839 | 0.01163 | -0.0821 | -67.4033
-11.5 | -0.7379 | 0.01114 | -0.0811 | -66.2388
-11 | -0.6918 | 0.01059 | -0.0802 | -65.3258
-10.5 | -0.6456 | 0.01005 | -0.0792 | -64.2388
-10 | -0.5985 | 0.00964 | -0.0783 | -62.0851
-9.5 | -0.5514 | 0.00923 | -0.0774 | -59.74
-9 | -0.5066 | 0.00861 | -0.076 | -58.8386
-8.5 | -0.4602 | 0.00818 | -0.075 | -56.2592
-8 | -0.412 | 0.00789 | -0.0741 | -52.218
-7.5 | -0.3639 | 0.00762 | -0.0733 | -47.7559
-7 | -0.3156 | 0.00736 | -0.0724 | -42.8804
-6.5 | -0.2681 | 0.00711 | -0.0714 | -37.7075
-6 | -0.2204 | 0.00686 | -0.0703 | -32.1283
-5.5 | -0.1717 | 0.00662 | -0.0695 | -25.9366
-5 | -0.1243 | 0.00635 | -0.0683 | -19.5748
-4.5 | -0.0774 | 0.00611 | -0.0671 | -12.6678
-4 | -0.0309 | 0.00591 | -0.0657 | -5.2284
-3.5 | 0.0145 | 0.00577 | -0.064 | 2.513
-3 | 0.0596 | 0.00564 | -0.0622 | 10.5674
-2.5 | 0.11 | 0.00552 | -0.0616 | 19.9275
-2 | 0.1607 | 0.0054 | -0.061 | 29.7593
-1.5 | 0.2123 | 0.00528 | -0.0607 | 40.2083
-1 | 0.2611 | 0.00514 | -0.0598 | 50.7977
-0.5 | 0.3066 | 0.00496 | -0.0582 | 61.8145
0 | 0.3409 | 0.00474 | -0.0544 | 71.9198
0.5 | 0.3438 | 0.00329 | -0.0442 | 104.4985
1 | 0.3904 | 0.00357 | -0.0428 | 109.3557
1.5 | 0.4325 | 0.00387 | -0.0405 | 111.7571
2 | 0.4687 | 0.00421 | -0.0369 | 111.3302
2.5 | 0.4819 | 0.00459 | -0.0283 | 104.9891
3 | 0.5105 | 0.00502 | -0.0232 | 101.6932
3.5 | 0.5417 | 0.00547 | -0.0189 | 99.0311
4 | 0.5772 | 0.00588 | -0.0156 | 98.1633
4.5 | 0.6018 | 0.00657 | -0.0102 | 91.5982
5 | 0.6319 | 0.0072 | -0.0061 | 87.7639
5.5 | 0.6606 | 0.00791 | -0.0018 | 83.5145
6 | 0.6955 | 0.00849 | 0.0012 | 81.9199
6.5 | 0.7321 | 0.00904 | 0.0038 | 80.9845
7 | 0.7662 | 0.00968 | 0.0068 | 79.1529
7.5 | 0.8005 | 0.01035 | 0.0096 | 77.343
8 | 0.8367 | 0.01099 | 0.012 | 76.1328
8.5 | 0.8668 | 0.01188 | 0.0153 | 72.963
9 | 0.903 | 0.01259 | 0.0175 | 71.7236
9.5 | 0.934 | 0.01352 | 0.0205 | 69.0828
10 | 0.9732 | 0.01419 | 0.022 | 68.5835
11 | 1.0449 | 0.01572 | 0.0258 | 66.4695
11.5 | 1.0806 | 0.01654 | 0.0277 | 65.3325
12 | 1.1162 | 0.0174 | 0.0294 | 64.1494
12.5 | 1.1511 | 0.01828 | 0.0311 | 62.9705
13 | 1.1845 | 0.01924 | 0.0329 | 61.5644
14 | 1.2465 | 0.02151 | 0.0369 | 57.9498
14.5 | 1.2758 | 0.02279 | 0.0388 | 55.9807
15 | 1.2994 | 0.02438 | 0.0414 | 53.2978
15.5 | 1.3259 | 0.02592 | 0.0434 | 51.1535
16 | 1.3497 | 0.02764 | 0.0455 | 48.8314
16.5 | 1.3717 | 0.02954 | 0.0476 | 46.4353
17 | 1.3935 | 0.03153 | 0.0494 | 44.196
17.5 | 1.4136 | 0.03371 | 0.0512 | 41.9341
18 | 1.431 | 0.03607 | 0.0531 | 39.6729
18.5 | 1.4459 | 0.03864 | 0.0551 | 37.4198
19 | 1.474 | 0.04158 | 0.0536 | 35.4497
19.5 | 1.5133 | 0.04538 | 0.0484 | 33.3473
20 | 1.5431 | 0.05003 | 0.0438 | 30.8435

## 99. Re 8M Mach 0.10 (1)
BIGFOIL.COM POLAR EXPORT
NACA67-517 a=0.0
NACA67-517 a=0.0 |  |  |  | Cl Max: | 1.556 | at alpha= | 13.5 | deg
JavaFoil+Calcfoil stall+Eppler ext transition |  |  |  | L/D Max: | 112.011 | at alpha= | 5 | deg
Re: | 8000000 |  |  | Cd Min: | 0.00459 | at alpha= | -0.5 | deg
Mach: | 0.1 |  |  | Cl=0 at alpha= | -2.5242 | deg
|  |  |  | @ Cl=0.1, Cd= | 0.0068748
|  |  |  | @ Cl=0.4, Cd= | 0.005256
|  |  |  | @ Cl=0.6, Cd= | 0.006196
alpha (deg) | Cl | Cd | Cm | Cl/Cd
-15.5 | -0.676 | 0.10697 | -0.002 | -6.324
-15 | -0.689 | 0.0998 | -0.003 | -6.909
-14.5 | -0.7 | 0.09473 | -0.004 | -7.394
-14 | -0.708 | 0.0902 | -0.004 | -7.853
-13.5 | -0.714 | 0.08367 | -0.005 | -8.536
-13 | -0.715 | 0.07989 | -0.006 | -8.955
-12.5 | -0.714 | 0.07485 | -0.007 | -9.537
-12 | -0.709 | 0.06954 | -0.007 | -10.199
-11.5 | -0.702 | 0.06345 | -0.009 | -11.066
-11 | -0.702 | 0.05115 | -0.011 | -13.721
-10.5 | -0.798 | 0.01192 | -0.016 | -66.991
-10 | -0.776 | 0.0109 | -0.017 | -71.181
-9.5 | -0.746 | 0.0103 | -0.018 | -72.409
-9 | -0.711 | 0.00983 | -0.02 | -72.316
-8.5 | -0.671 | 0.00941 | -0.021 | -71.316
-8 | -0.627 | 0.00903 | -0.022 | -69.449
-7.5 | -0.579 | 0.00875 | -0.024 | -66.231
-7 | -0.529 | 0.00832 | -0.025 | -63.571
-6.5 | -0.474 | 0.00805 | -0.026 | -58.89
-6 | -0.418 | 0.00774 | -0.027 | -54.002
-5.5 | -0.36 | 0.00723 | -0.029 | -49.778
-5 | -0.301 | 0.00706 | -0.03 | -42.674
-4.5 | -0.242 | 0.00687 | -0.032 | -35.187
-4 | -0.181 | 0.0069 | -0.033 | -26.307
-3.5 | -0.12 | 0.00638 | -0.034 | -18.859
-3 | -0.059 | 0.00672 | -0.035 | -8.742
-2.5 | 0.003 | 0.00674 | -0.037 | 0.48
-2 | 0.066 | 0.00682 | -0.038 | 9.604
-1.5 | 0.128 | 0.00692 | -0.039 | 18.501
-1 | 0.191 | 0.00697 | -0.041 | 27.425
-0.5 | 0.255 | 0.00459 | -0.042 | 55.484
0 | 0.314 | 0.00496 | -0.044 | 63.36
0.5 | 0.376 | 0.00516 | -0.045 | 72.856
1 | 0.436 | 0.0054 | -0.046 | 80.823
1.5 | 0.497 | 0.00563 | -0.048 | 88.425
2 | 0.559 | 0.00595 | -0.049 | 93.934
2.5 | 0.619 | 0.00631 | -0.05 | 98.181
3 | 0.68 | 0.00664 | -0.052 | 102.361
3.5 | 0.741 | 0.007 | -0.053 | 105.797
4 | 0.801 | 0.00736 | -0.054 | 108.774
4.5 | 0.86 | 0.00776 | -0.056 | 110.849
5 | 0.919 | 0.0082 | -0.057 | 112.011
5.5 | 0.977 | 0.00872 | -0.058 | 112.011
6 | 1.034 | 0.00934 | -0.06 | 110.722
6.5 | 1.09 | 0.00984 | -0.061 | 110.777
7 | 1.145 | 0.01034 | -0.062 | 110.73
7.5 | 1.198 | 0.01162 | -0.064 | 103.116
8 | 1.249 | 0.01223 | -0.065 | 102.088
8.5 | 1.297 | 0.01278 | -0.066 | 101.499
9 | 1.344 | 0.01328 | -0.067 | 101.211
9.5 | 1.385 | 0.01385 | -0.069 | 100.047
10 | 1.423 | 0.01445 | -0.07 | 98.446
10.5 | 1.456 | 0.0151 | -0.071 | 96.467
11 | 1.485 | 0.01629 | -0.072 | 91.171
11.5 | 1.509 | 0.01712 | -0.074 | 88.141
12 | 1.529 | 0.01802 | -0.075 | 84.857
12.5 | 1.543 | 0.01895 | -0.076 | 81.449
13 | 1.552 | 0.01987 | -0.077 | 78.118
13.5 | 1.556 | 0.02098 | -0.078 | 74.181
14 | 1.555 | 0.0222 | -0.079 | 70.054
14.5 | 1.548 | 0.02355 | -0.081 | 65.731
15 | 1.536 | 0.02502 | -0.082 | 61.401
15.5 | 1.52 | 0.02669 | -0.083 | 56.937
16 | 1.499 | 0.02832 | -0.084 | 52.919
16.5 | 1.471 | 0.03044 | -0.085 | 48.329
17 | 1.437 | 0.03259 | -0.086 | 44.086
17.5 | 1.398 | 0.03504 | -0.086 | 39.905
18 | 1.358 | 0.03698 | -0.087 | 36.727
18.5 | 1.314 | 0.03999 | -0.088 | 32.859

## 100. Re 8M Mach 0.10 (2)
BIGFOIL.COM POLAR EXPORT
NACA67-517 a=0.0
NACA67-517 a=0.0 |  |  |  | Cl Max: | 1.5333 | at alpha= | 20 | deg
XFOIL ncrit=9 |  |  |  | L/D Max: | 111.753 | at alpha= | 1.5 | deg
Re: | 8000000 |  |  | Cd Min: | 0.0524 | at alpha= | 20 | deg
Mach: | 0.1 |  |  | Cl=0 at alpha= | -3.708 | deg
|  |  |  | @ Cl=0.1, Cd= | 0.0055599
|  |  |  | @ Cl=0.4, Cd= | 0.0036377
|  |  |  | @ Cl=0.6, Cd= | 0.0065884
alpha (deg) | Cl | Cd | Cm | Cl/Cd
-20 | -1.2214 | 0.03504 | -0.1266 | -34.8573
-19.5 | -1.2198 | 0.03181 | -0.1237 | -38.3464
-19 | -1.2174 | 0.02887 | -0.1201 | -42.1683
-18.5 | -1.2114 | 0.02625 | -0.1162 | -46.1486
-18 | -1.1988 | 0.02415 | -0.1124 | -49.6398
-17.5 | -1.1794 | 0.02247 | -0.1089 | -52.4878
-17 | -1.1634 | 0.02048 | -0.1048 | -56.8066
-16.5 | -1.1351 | 0.01921 | -0.1019 | -59.089
-16 | -1.1041 | 0.01811 | -0.0991 | -60.9663
-15.5 | -1.0698 | 0.01718 | -0.0967 | -62.2701
-15 | -1.0369 | 0.01598 | -0.094 | -64.8874
-14.5 | -0.9986 | 0.01513 | -0.092 | -66.0013
-14 | -0.9595 | 0.01435 | -0.09 | -66.8641
-13.5 | -0.9181 | 0.01361 | -0.0883 | -67.4578
-13 | -0.8751 | 0.01295 | -0.0868 | -67.5753
-12.5 | -0.8314 | 0.01233 | -0.0854 | -67.429
-12 | -0.7869 | 0.01178 | -0.084 | -66.7997
-11.5 | -0.7407 | 0.01127 | -0.0829 | -65.7232
-11 | -0.6939 | 0.01073 | -0.0819 | -64.6692
-10.5 | -0.6469 | 0.01017 | -0.0809 | -63.6087
-10 | -0.5993 | 0.00974 | -0.08 | -61.5298
-9.5 | -0.5518 | 0.00931 | -0.079 | -59.2696
-9 | -0.504 | 0.00889 | -0.078 | -56.6929
-8.5 | -0.4599 | 0.00824 | -0.0764 | -55.8131
-8 | -0.4111 | 0.00794 | -0.0756 | -51.7758
-7.5 | -0.3626 | 0.00767 | -0.0747 | -47.2751
-7 | -0.3142 | 0.0074 | -0.0737 | -42.4595
-6.5 | -0.2661 | 0.00715 | -0.0727 | -37.2168
-6 | -0.2181 | 0.0069 | -0.0716 | -31.6087
-5.5 | -0.169 | 0.00665 | -0.0708 | -25.4135
-5 | -0.1212 | 0.00638 | -0.0696 | -18.9969
-4.5 | -0.0739 | 0.00614 | -0.0683 | -12.0358
-4 | -0.0271 | 0.00593 | -0.0669 | -4.57
-3.5 | 0.0193 | 0.00577 | -0.0654 | 3.3449
-3 | 0.0647 | 0.00564 | -0.0636 | 11.4716
-2.5 | 0.1132 | 0.00553 | -0.0625 | 20.4702
-2 | 0.1638 | 0.00541 | -0.0619 | 30.2773
-1.5 | 0.2155 | 0.00529 | -0.0615 | 40.7372
-1 | 0.2644 | 0.00515 | -0.0605 | 51.3398
-0.5 | 0.3098 | 0.00497 | -0.0588 | 62.334
0 | 0.3439 | 0.00476 | -0.0549 | 72.2479
0.5 | 0.3455 | 0.0033 | -0.0443 | 104.697
1 | 0.392 | 0.00358 | -0.0429 | 109.4972
1.5 | 0.4336 | 0.00388 | -0.0404 | 111.7526
2 | 0.4674 | 0.00422 | -0.0362 | 110.7583
2.5 | 0.4809 | 0.00462 | -0.0276 | 104.0909
3 | 0.5094 | 0.00506 | -0.0225 | 100.6719
3.5 | 0.5415 | 0.00551 | -0.0183 | 98.2759
4 | 0.5766 | 0.00594 | -0.0148 | 97.0707
4.5 | 0.6015 | 0.00663 | -0.0095 | 90.724
5 | 0.6317 | 0.00727 | -0.0053 | 86.8913
6 | 0.6956 | 0.00858 | 0.002 | 81.0723
6.5 | 0.7321 | 0.00915 | 0.0047 | 80.0109
7 | 0.7663 | 0.00979 | 0.0077 | 78.2737
7.5 | 0.8012 | 0.01047 | 0.0105 | 76.5234
8 | 0.8365 | 0.01114 | 0.0132 | 75.0898
8.5 | 0.8677 | 0.01202 | 0.0164 | 72.188
9 | 0.9026 | 0.01279 | 0.0188 | 70.5708
9.5 | 0.9349 | 0.01371 | 0.0216 | 68.1911
10 | 0.9732 | 0.01442 | 0.0234 | 67.4896
10.5 | 1.0073 | 0.01527 | 0.0257 | 65.9659
11 | 1.0465 | 0.01595 | 0.0272 | 65.6113
11.5 | 1.0807 | 0.01686 | 0.0293 | 64.0985
12 | 1.118 | 0.01769 | 0.0308 | 63.1995
12.5 | 1.1524 | 0.01862 | 0.0327 | 61.8904
13 | 1.1862 | 0.0196 | 0.0346 | 60.5204
13.5 | 1.2196 | 0.02067 | 0.0364 | 59.0034
14 | 1.2466 | 0.02203 | 0.0389 | 56.5865
14.5 | 1.2767 | 0.02332 | 0.0408 | 54.747
15 | 1.2998 | 0.02501 | 0.0435 | 51.9712
15.5 | 1.3248 | 0.0267 | 0.0457 | 49.618
16 | 1.3499 | 0.02841 | 0.0477 | 47.515
16.5 | 1.3729 | 0.03033 | 0.0497 | 45.2654
17 | 1.3918 | 0.0326 | 0.0519 | 42.6933
17.5 | 1.4104 | 0.03496 | 0.0538 | 40.3432
18 | 1.4277 | 0.03747 | 0.0556 | 38.1025
18.5 | 1.4437 | 0.04009 | 0.0574 | 36.0115
19 | 1.4688 | 0.04324 | 0.0564 | 33.9685
19.5 | 1.5054 | 0.04741 | 0.0513 | 31.7528
20 | 1.5333 | 0.0524 | 0.0467 | 29.2615

## 101. Re 8M Mach 0.25 (1)
BIGFOIL.COM POLAR EXPORT
NACA67-517 a=0.0
NACA67-517 a=0.0 |  |  |  | Cl Max: | 1.508 | at alpha= | 12 | deg
JavaFoil+Calcfoil stall+Eppler ext transition |  |  |  | L/D Max: | 110.424 | at alpha= | 5 | deg
Re: | 8000000 |  |  | Cd Min: | 0.00468 | at alpha= | -0.5 | deg
Mach: | 0.25 |  |  | Cl=0 at alpha= | -2.5238 | deg
|  |  |  | @ Cl=0.1, Cd= | 0.0069767
|  |  |  | @ Cl=0.4, Cd= | 0.0053387
|  |  |  | @ Cl=0.6, Cd= | 0.0062829
alpha (deg) | Cl | Cd | Cm | Cl/Cd
-14.5 | -0.49 | 0.1023 | -0.003 | -4.787
-14 | -0.529 | 0.09744 | -0.004 | -5.425
-13.5 | -0.562 | 0.09115 | -0.005 | -6.17
-13 | -0.591 | 0.08469 | -0.006 | -6.978
-12.5 | -0.613 | 0.08001 | -0.006 | -7.656
-12 | -0.628 | 0.07532 | -0.007 | -8.342
-11.5 | -0.638 | 0.06919 | -0.008 | -9.226
-11 | -0.641 | 0.06406 | -0.009 | -10.012
-10.5 | -0.637 | 0.05979 | -0.01 | -10.66
-10 | -0.627 | 0.05564 | -0.011 | -11.272
-9.5 | -0.731 | 0.01111 | -0.019 | -65.794
-9 | -0.706 | 0.01039 | -0.02 | -67.897
-8.5 | -0.672 | 0.00987 | -0.021 | -68.069
-8 | -0.632 | 0.00942 | -0.023 | -67.125
-7.5 | -0.587 | 0.00909 | -0.024 | -64.634
-7 | -0.538 | 0.00863 | -0.025 | -62.358
-6.5 | -0.483 | 0.0083 | -0.027 | -58.234
-6 | -0.427 | 0.00798 | -0.028 | -53.429
-5.5 | -0.368 | 0.00742 | -0.03 | -49.659
-5 | -0.309 | 0.00724 | -0.031 | -42.635
-4.5 | -0.248 | 0.00701 | -0.032 | -35.344
-4 | -0.186 | 0.00674 | -0.034 | -27.568
-3.5 | -0.123 | 0.00687 | -0.035 | -17.962
-3 | -0.06 | 0.00683 | -0.036 | -8.822
-2.5 | 0.003 | 0.00684 | -0.038 | 0.485
-2 | 0.067 | 0.00692 | -0.039 | 9.712
-1.5 | 0.131 | 0.00703 | -0.04 | 18.692
-1 | 0.196 | 0.00708 | -0.042 | 27.698
-0.5 | 0.262 | 0.00468 | -0.043 | 55.898
0 | 0.322 | 0.00507 | -0.045 | 63.573
0.5 | 0.386 | 0.00528 | -0.046 | 73.087
1 | 0.448 | 0.00554 | -0.048 | 80.844
1.5 | 0.511 | 0.00578 | -0.049 | 88.299
2 | 0.573 | 0.00612 | -0.05 | 93.608
2.5 | 0.636 | 0.0065 | -0.052 | 97.789
3 | 0.698 | 0.00684 | -0.053 | 102.005
3.5 | 0.76 | 0.00722 | -0.054 | 105.271
4 | 0.821 | 0.00761 | -0.056 | 107.955
4.5 | 0.883 | 0.00804 | -0.057 | 109.82
5 | 0.943 | 0.00854 | -0.058 | 110.424
5.5 | 1.002 | 0.0091 | -0.06 | 110.071
6 | 1.06 | 0.00974 | -0.061 | 108.794
6.5 | 1.117 | 0.01027 | -0.063 | 108.698
7 | 1.172 | 0.01143 | -0.064 | 102.542
7.5 | 1.226 | 0.01232 | -0.065 | 99.563
8 | 1.277 | 0.01288 | -0.067 | 99.102
8.5 | 1.324 | 0.01346 | -0.068 | 98.365
9 | 1.369 | 0.01406 | -0.069 | 97.374
9.5 | 1.408 | 0.0147 | -0.07 | 95.757
10 | 1.441 | 0.01539 | -0.072 | 93.586
10.5 | 1.468 | 0.01611 | -0.073 | 91.123
11 | 1.488 | 0.01758 | -0.074 | 84.657
11.5 | 1.502 | 0.01856 | -0.076 | 80.947
12 | 1.508 | 0.01964 | -0.077 | 76.786
12.5 | 1.507 | 0.02079 | -0.078 | 72.496
13 | 1.497 | 0.02218 | -0.079 | 67.483
13.5 | 1.478 | 0.02349 | -0.08 | 62.909
14 | 1.45 | 0.0251 | -0.081 | 57.777
14.5 | 1.414 | 0.02704 | -0.082 | 52.287
15 | 1.369 | 0.02915 | -0.083 | 46.97
15.5 | 1.317 | 0.03136 | -0.084 | 41.989
16 | 1.256 | 0.03437 | -0.085 | 36.531
16.5 | 1.183 | 0.03848 | -0.086 | 30.747
17 | 1.093 | 0.04478 | -0.086 | 24.398

## 102. Re 8M Mach 0.25 (2)
BIGFOIL.COM POLAR EXPORT
NACA67-517 a=0.0
NACA67-517 a=0.0 |  |  |  | Cl Max: | 1.4713 | at alpha= | 20 | deg
XFOIL ncrit=9 |  |  |  | L/D Max: | 111.374 | at alpha= | 1.5 | deg
Re: | 8000000 |  |  | Cd Min: | 0.16674 | at alpha= | -20 | deg
Mach: | 0.25 |  |  | Cl=0 at alpha= | -3.931 | deg
|  |  |  | @ Cl=0.1, Cd= | 0.0056632
|  |  |  | @ Cl=0.4, Cd= | 0.0036316
|  |  |  | @ Cl=0.6, Cd= | 0.0070801
alpha (deg) | Cl | Cd | Cm | Cl/Cd
-20 | -0.4226 | 0.16674 | -0.0742 | -2.5345
-19.5 | -0.4126 | 0.15963 | -0.0786 | -2.5847
-19 | -0.4047 | 0.152 | -0.0831 | -2.6625
-18.5 | -0.4084 | 0.14197 | -0.0885 | -2.8767
-17.5 | -0.8683 | 0.04956 | -0.1429 | -17.5202
-17 | -0.994 | 0.03575 | -0.139 | -27.8042
-16.5 | -1.0308 | 0.03006 | -0.1327 | -34.2914
-16 | -1.0418 | 0.02625 | -0.1265 | -39.6876
-15.5 | -1.0323 | 0.02377 | -0.1212 | -43.4287
-15 | -1.0274 | 0.02074 | -0.1149 | -49.5371
-14.5 | -1.0046 | 0.01874 | -0.1101 | -53.6073
-14 | -0.9728 | 0.01719 | -0.1061 | -56.591
-13.5 | -0.9366 | 0.0158 | -0.1026 | -59.2785
-13 | -0.8964 | 0.01456 | -0.0997 | -61.5659
-12.5 | -0.8513 | 0.01365 | -0.0973 | -62.3663
-12 | -0.8043 | 0.01284 | -0.0953 | -62.6402
-11.5 | -0.7557 | 0.01214 | -0.0935 | -62.2488
-11 | -0.7064 | 0.01149 | -0.0919 | -61.4795
-10.5 | -0.6565 | 0.01084 | -0.0903 | -60.5627
-10 | -0.6061 | 0.01027 | -0.089 | -59.0166
-9.5 | -0.5553 | 0.00976 | -0.0877 | -56.8955
-9 | -0.5037 | 0.00937 | -0.0866 | -53.7567
-8.5 | -0.4574 | 0.00861 | -0.0846 | -53.1243
-8 | -0.407 | 0.00825 | -0.0834 | -49.3333
-7.5 | -0.357 | 0.00792 | -0.0821 | -45.0758
-7 | -0.3056 | 0.00766 | -0.0811 | -39.8956
-6.5 | -0.2557 | 0.00738 | -0.0798 | -34.6477
-6 | -0.206 | 0.00709 | -0.0785 | -29.055
-5.5 | -0.1549 | 0.00683 | -0.0775 | -22.6794
-5 | -0.1047 | 0.00656 | -0.0764 | -15.9604
-4.5 | -0.0559 | 0.00628 | -0.075 | -8.9013
-4 | -0.0068 | 0.00606 | -0.0737 | -1.1221
-3.5 | 0.0425 | 0.00589 | -0.0724 | 7.2156
-3 | 0.0918 | 0.00569 | -0.071 | 16.1336
-2.5 | 0.1408 | 0.00553 | -0.0696 | 25.4611
-2 | 0.185 | 0.00544 | -0.0672 | 34.0074
-1.5 | 0.2347 | 0.00533 | -0.0659 | 44.0338
-1 | 0.2837 | 0.0052 | -0.0646 | 54.5577
-0.5 | 0.3284 | 0.00503 | -0.0624 | 65.2883
0 | 0.3606 | 0.00485 | -0.0577 | 74.3505
0.5 | 0.3547 | 0.00335 | -0.0452 | 105.8806
1 | 0.3998 | 0.00363 | -0.043 | 110.1377
1.5 | 0.4377 | 0.00393 | -0.0393 | 111.374
2 | 0.4546 | 0.00432 | -0.031 | 105.2315
2.5 | 0.4762 | 0.0048 | -0.024 | 99.2083
3 | 0.502 | 0.00535 | -0.0181 | 93.8318
3.5 | 0.5376 | 0.0058 | -0.0144 | 92.6897
4 | 0.5714 | 0.00632 | -0.0103 | 90.4114
4.5 | 0.5979 | 0.00704 | -0.005 | 84.929
5 | 0.6309 | 0.00767 | -0.0011 | 82.2555
5.5 | 0.6631 | 0.00837 | 0.0029 | 79.2234
6 | 0.6942 | 0.00913 | 0.0069 | 76.035
6.5 | 0.7318 | 0.00975 | 0.0098 | 75.0564
7 | 0.7667 | 0.01047 | 0.013 | 73.2283
7.5 | 0.8022 | 0.01121 | 0.0161 | 71.5611
8 | 0.8378 | 0.01198 | 0.019 | 69.9332
8.5 | 0.8702 | 0.01291 | 0.0224 | 67.4051
9 | 0.905 | 0.0138 | 0.0253 | 65.5797
9.5 | 0.938 | 0.01481 | 0.0283 | 63.3356
10 | 0.9773 | 0.01561 | 0.0303 | 62.6073
10.5 | 1.0125 | 0.0166 | 0.0329 | 60.994
11 | 1.052 | 0.01742 | 0.0348 | 60.3904
11.5 | 1.0879 | 0.01842 | 0.0371 | 59.0608
12 | 1.125 | 0.01943 | 0.0392 | 57.9002
13 | 1.1939 | 0.02176 | 0.0437 | 54.8667
13.5 | 1.2253 | 0.02316 | 0.0462 | 52.9059
14 | 1.2515 | 0.02487 | 0.0492 | 50.3217
14.5 | 1.2775 | 0.02669 | 0.0519 | 47.8644
15 | 1.3022 | 0.02865 | 0.0546 | 45.452
15.5 | 1.3247 | 0.03085 | 0.0572 | 42.94
16 | 1.3491 | 0.03309 | 0.0594 | 40.7706
16.5 | 1.3684 | 0.03568 | 0.0618 | 38.352
17 | 1.3864 | 0.03858 | 0.0638 | 35.9357
17.5 | 1.4029 | 0.04167 | 0.0657 | 33.6669
18 | 1.4177 | 0.04503 | 0.0673 | 31.4835
19 | 1.432 | 0.05318 | 0.0704 | 26.9274
19.5 | 1.4513 | 0.0593 | 0.0661 | 24.4739
20 | 1.4713 | 0.06584 | 0.0609 | 22.3466

## 103. Re 8M Mach 0.50 (1)
BIGFOIL.COM POLAR EXPORT
NACA67-517 a=0.0
NACA67-517 a=0.0 |  |  |  | Cl Max: | 1.415 | at alpha= | 9 | deg
JavaFoil+Calcfoil stall+Eppler ext transition |  |  |  | L/D Max: | 103.511 | at alpha= | 4.5 | deg
Re: | 8000000 |  |  | Cd Min: | 0.00512 | at alpha= | -0.5 | deg
Mach: | 0.5 |  |  | Cl=0 at alpha= | -2.5282 | deg
|  |  |  | @ Cl=0.1, Cd= | 0.0075028
|  |  |  | @ Cl=0.4, Cd= | 0.0057859
|  |  |  | @ Cl=0.6, Cd= | 0.0067233
alpha (deg) | Cl | Cd | Cm | Cl/Cd
-20 | -0.986 | 0.15214 | 0.004 | -6.484
-19.5 | -0.959 | 0.14774 | 0.003 | -6.49
-19 | -0.931 | 0.14048 | 0.002 | -6.63
-18.5 | -0.906 | 0.13866 | 0.002 | -6.535
-18 | -0.877 | 0.13319 | 0.001 | -6.581
-17.5 | -0.847 | 0.12975 | 0 | -6.525
-17 | -0.818 | 0.12708 | -0.001 | -6.441
-16.5 | -0.791 | 0.12051 | -0.001 | -6.562
-16 | -0.763 | 0.11892 | -0.002 | -6.417
-15.5 | -0.735 | 0.11073 | -0.003 | -6.641
-15 | -0.707 | 0.10995 | -0.003 | -6.433
-14.5 | -0.678 | 0.10418 | -0.004 | -6.512
-14 | -0.651 | 0.09676 | -0.005 | -6.725
-13.5 | -0.623 | 0.08866 | -0.005 | -7.027
-13 | -0.595 | 0.08302 | -0.006 | -7.168
-12.5 | -0.567 | 0.07783 | -0.007 | -7.288
-12 | -0.539 | 0.07263 | -0.008 | -7.425
-11.5 | -0.509 | 0.08088 | -0.008 | -6.292
-11 | -0.481 | 0.07411 | -0.009 | -6.488
-10.5 | -0.453 | 0.06703 | -0.01 | -6.756
-10 | -0.425 | 0.06216 | -0.01 | -6.836
-9.5 | -0.395 | 0.06931 | -0.01 | -5.702
-9 | -0.367 | 0.06644 | -0.011 | -5.525
-8.5 | -0.339 | 0.05781 | -0.012 | -5.87
-8 | -0.311 | 0.0536 | -0.013 | -5.803
-7.5 | -0.431 | 0.04864 | -0.014 | -8.867
-7 | -0.445 | 0.04334 | -0.016 | -10.275
-6.5 | -0.425 | 0.03408 | -0.021 | -12.463
-6 | -0.454 | 0.00888 | -0.031 | -51.124
-5.5 | -0.398 | 0.00835 | -0.033 | -47.625
-5 | -0.337 | 0.00798 | -0.034 | -42.159
-4.5 | -0.272 | 0.00769 | -0.036 | -35.379
-4 | -0.205 | 0.00758 | -0.037 | -27.077
-3.5 | -0.137 | 0.00744 | -0.039 | -18.346
-3 | -0.067 | 0.00736 | -0.04 | -9.084
-2.5 | 0.004 | 0.00733 | -0.042 | 0.503
-2 | 0.075 | 0.00745 | -0.043 | 10.032
-1.5 | 0.146 | 0.0076 | -0.045 | 19.219
-1 | 0.218 | 0.00762 | -0.046 | 28.684
-0.5 | 0.293 | 0.00512 | -0.048 | 57.092
0 | 0.359 | 0.00563 | -0.05 | 63.733
0.5 | 0.43 | 0.0059 | -0.051 | 72.891
1 | 0.498 | 0.00617 | -0.053 | 80.73
1.5 | 0.568 | 0.00651 | -0.054 | 87.22
2 | 0.637 | 0.00697 | -0.056 | 91.46
2.5 | 0.707 | 0.00741 | -0.057 | 95.416
3 | 0.776 | 0.00775 | -0.059 | 100.026
3.5 | 0.844 | 0.00835 | -0.061 | 101.141
4 | 0.912 | 0.00885 | -0.062 | 103.041
4.5 | 0.98 | 0.00946 | -0.064 | 103.511
5 | 1.045 | 0.01017 | -0.065 | 102.716
5.5 | 1.108 | 0.01103 | -0.067 | 100.514
6 | 1.17 | 0.0117 | -0.068 | 99.999
6.5 | 1.229 | 0.01318 | -0.07 | 93.244
7 | 1.285 | 0.0144 | -0.071 | 89.233
7.5 | 1.337 | 0.01526 | -0.073 | 87.605
8 | 1.377 | 0.01617 | -0.074 | 85.16
8.5 | 1.405 | 0.01722 | -0.075 | 81.569
9 | 1.415 | 0.01831 | -0.077 | 77.308
9.5 | 1.38 | 0.02081 | -0.078 | 66.312
10 | 1.226 | 0.02333 | -0.079 | 52.546
10.5 | 0.874 | 0.02604 | -0.081 | 33.566
11 | 0.897 | 0.03088 | -0.081 | 29.046
11.5 | 0.792 | 0.08179 | -0.05 | 9.681
12 | 0.967 | 0.03009 | -0.085 | 32.135
12.5 | 0.949 | 0.04653 | -0.08 | 20.389
13 | 1.011 | 0.03766 | -0.085 | 26.849
13.5 | 0.902 | 0.09761 | -0.054 | 9.237
14 | 1.026 | 0.05844 | -0.082 | 17.563

## 104. Re 8M Mach 0.50 (2)
BIGFOIL.COM POLAR EXPORT
NACA67-517 a=0.0
NACA67-517 a=0.0 |  |  |  | Cl Max: | 1.2892 | at alpha= | 14.5 | deg
XFOIL ncrit=9 |  |  |  | L/D Max: | 98.4399 | at alpha= | 0.5 | deg
Re: | 8000000 |  |  | Cd Min: | 0.14855 | at alpha= | 19.5 | deg
Mach: | 0.5 |  |  | Cl=0 at alpha= | -4.6646 | deg
|  |  |  | @ Cl=0.1, Cd= | 0.0066792
|  |  |  | @ Cl=0.4, Cd= | 0.0047617
|  |  |  | @ Cl=0.6, Cd= | 0.0092937
alpha (deg) | Cl | Cd | Cm | Cl/Cd
-15 | -0.2326 | 0.11716 | -0.1248 | -1.9853
-14.5 | -0.226 | 0.10912 | -0.1294 | -2.0711
-14 | -0.2271 | 0.10011 | -0.1345 | -2.2685
-13.5 | -0.2389 | 0.08997 | -0.1401 | -2.6553
-13 | -0.2822 | 0.07624 | -0.1483 | -3.7015
-12.5 | -0.3152 | 0.0638 | -0.1567 | -4.9404
-12 | -0.3823 | 0.04878 | -0.1665 | -7.8372
-11.5 | -0.4355 | 0.04061 | -0.1644 | -10.724
-11 | -0.5024 | 0.03287 | -0.1568 | -15.2845
-10.5 | -0.5675 | 0.02562 | -0.1456 | -22.1507
-10 | -0.6124 | 0.01908 | -0.1337 | -32.0964
-9.5 | -0.593 | 0.01228 | -0.128 | -48.2899
-9 | -0.5253 | 0.01149 | -0.1243 | -45.718
-8.5 | -0.4605 | 0.01047 | -0.121 | -43.9828
-8 | -0.3968 | 0.00987 | -0.118 | -40.2026
-7.5 | -0.3354 | 0.00932 | -0.1152 | -35.9871
-7 | -0.2754 | 0.00886 | -0.1126 | -31.0835
-6.5 | -0.215 | 0.00852 | -0.1104 | -25.2347
-6 | -0.1566 | 0.00809 | -0.1081 | -19.3572
-5.5 | -0.0972 | 0.00773 | -0.1063 | -12.5744
-5 | -0.0381 | 0.00741 | -0.1046 | -5.1417
-4.5 | 0.0187 | 0.00707 | -0.1027 | 2.645
-4 | 0.0747 | 0.00679 | -0.1008 | 11.0015
-3.5 | 0.1318 | 0.00654 | -0.0993 | 20.1529
-3 | 0.1888 | 0.00628 | -0.0978 | 30.0637
-2.5 | 0.2469 | 0.00607 | -0.0967 | 40.6755
-2 | 0.3022 | 0.00588 | -0.0951 | 51.3946
-1.5 | 0.3581 | 0.00569 | -0.0936 | 62.935
-1 | 0.4081 | 0.00549 | -0.0909 | 74.3352
0 | 0.4461 | 0.00525 | -0.0723 | 84.9714
0.5 | 0.3849 | 0.00391 | -0.0464 | 98.4399
1 | 0.3761 | 0.00408 | -0.0311 | 92.1814
1.5 | 0.3979 | 0.0047 | -0.0227 | 84.6596
2 | 0.4214 | 0.00539 | -0.0148 | 78.1818
2.5 | 0.4514 | 0.00612 | -0.0085 | 73.7582
3 | 0.4826 | 0.0068 | -0.0025 | 70.9706
3.5 | 0.516 | 0.00753 | 0.003 | 68.5259
4 | 0.5519 | 0.00826 | 0.0078 | 66.816
4.5 | 0.5859 | 0.00909 | 0.0129 | 64.4554
5 | 0.6309 | 0.00974 | 0.0161 | 64.7741
5.5 | 0.672 | 0.0105 | 0.0199 | 64
6 | 0.6994 | 0.01168 | 0.0259 | 59.8801
6.5 | 0.737 | 0.01264 | 0.0301 | 58.307
7 | 0.7758 | 0.01366 | 0.0341 | 56.7936
7.5 | 0.815 | 0.01471 | 0.038 | 55.4045
8 | 0.8507 | 0.01593 | 0.0424 | 53.4024
8.5 | 0.8866 | 0.01722 | 0.0467 | 51.4866
9.5 | 0.9526 | 0.02034 | 0.0557 | 46.8338
10 | 0.9963 | 0.02165 | 0.0589 | 46.0185
10.5 | 1.0348 | 0.02328 | 0.0626 | 44.4502
11 | 1.0773 | 0.02485 | 0.0658 | 43.3521
12 | 1.1562 | 0.02856 | 0.0728 | 40.4832
12.5 | 1.1911 | 0.03082 | 0.0765 | 38.647
13 | 1.223 | 0.03344 | 0.0803 | 36.573
13.5 | 1.2504 | 0.03651 | 0.084 | 34.2482
14 | 1.2732 | 0.04006 | 0.0877 | 31.7823
14.5 | 1.2892 | 0.04434 | 0.0912 | 29.0753
15 | 1.2877 | 0.05016 | 0.0943 | 25.6719
15.5 | 1.2673 | 0.05781 | 0.096 | 21.9218
16 | 1.2373 | 0.06698 | 0.0956 | 18.4727
16.5 | 1.2044 | 0.07707 | 0.0931 | 15.6274
17 | 1.1682 | 0.08821 | 0.089 | 13.2434
17.5 | 1.1321 | 0.10004 | 0.0832 | 11.3165
18 | 1.1 | 0.11205 | 0.0766 | 9.817
18.5 | 1.0725 | 0.12397 | 0.0695 | 8.6513
19 | 1.0437 | 0.13627 | 0.0618 | 7.6591
19.5 | 1.0174 | 0.14855 | 0.0539 | 6.8489

## 105. Re 10M Mach 0.00 (1)
BIGFOIL.COM POLAR EXPORT
NACA67-517 a=0.0
NACA67-517 a=0.0 |  |  |  | Cl Max: | 1.568 | at alpha= | 14 | deg
JavaFoil+Calcfoil stall+Eppler ext transition |  |  |  | L/D Max: | 114.221 | at alpha= | 6.5 | deg
Re: | 10000000 |  |  | Cd Min: | 0.00473 | at alpha= | -0.5 | deg
Mach: | 0 |  |  | Cl=0 at alpha= | -2.5242 | deg
|  |  |  | @ Cl=0.1, Cd= | 0.0064592
|  |  |  | @ Cl=0.4, Cd= | 0.0052797
|  |  |  | @ Cl=0.6, Cd= | 0.0061947
alpha (deg) | Cl | Cd | Cm | Cl/Cd
-16 | -0.696 | 0.10868 | -0.002 | -6.406
-15.5 | -0.708 | 0.10271 | -0.002 | -6.893
-15 | -0.718 | 0.09734 | -0.003 | -7.372
-14.5 | -0.725 | 0.09215 | -0.004 | -7.869
-14 | -0.73 | 0.0876 | -0.004 | -8.33
-13.5 | -0.732 | 0.08236 | -0.005 | -8.884
-13 | -0.731 | 0.07721 | -0.006 | -9.474
-12.5 | -0.728 | 0.07195 | -0.007 | -10.115
-12 | -0.722 | 0.0663 | -0.008 | -10.882
-11.5 | -0.712 | 0.06084 | -0.009 | -11.701
-11 | -0.828 | 0.01168 | -0.014 | -70.894
-10.5 | -0.806 | 0.01099 | -0.016 | -73.337
-10 | -0.78 | 0.01024 | -0.017 | -76.163
-9.5 | -0.748 | 0.00983 | -0.018 | -76.048
-9 | -0.712 | 0.00937 | -0.02 | -75.909
-8.5 | -0.671 | 0.00898 | -0.021 | -74.652
-8 | -0.626 | 0.00865 | -0.022 | -72.426
-7.5 | -0.578 | 0.00836 | -0.023 | -69.213
-7 | -0.527 | 0.00797 | -0.025 | -66.14
-6.5 | -0.473 | 0.00769 | -0.026 | -61.44
-6 | -0.416 | 0.0072 | -0.027 | -57.821
-5.5 | -0.359 | 0.00705 | -0.029 | -50.883
-5 | -0.3 | 0.00701 | -0.03 | -42.835
-4.5 | -0.241 | 0.00693 | -0.031 | -34.74
-4 | -0.181 | 0.00658 | -0.033 | -27.473
-3.5 | -0.12 | 0.00633 | -0.034 | -18.935
-3 | -0.059 | 0.00677 | -0.035 | -8.646
-2.5 | 0.003 | 0.00687 | -0.037 | 0.469
-2 | 0.065 | 0.00686 | -0.038 | 9.506
-1.5 | 0.127 | 0.00615 | -0.039 | 20.722
-1 | 0.19 | 0.00629 | -0.041 | 30.243
-0.5 | 0.253 | 0.00473 | -0.042 | 53.549
0 | 0.313 | 0.00495 | -0.043 | 63.202
0.5 | 0.374 | 0.00518 | -0.045 | 72.318
1 | 0.434 | 0.00541 | -0.046 | 80.218
1.5 | 0.495 | 0.00571 | -0.047 | 86.768
2 | 0.556 | 0.006 | -0.049 | 92.711
2.5 | 0.617 | 0.00627 | -0.05 | 98.421
3 | 0.677 | 0.00657 | -0.051 | 103.031
3.5 | 0.737 | 0.00691 | -0.053 | 106.682
4 | 0.797 | 0.00726 | -0.054 | 109.785
4.5 | 0.857 | 0.00764 | -0.055 | 112.205
5 | 0.915 | 0.00809 | -0.057 | 113.088
5.5 | 0.973 | 0.00862 | -0.058 | 112.801
6 | 1.03 | 0.00909 | -0.059 | 113.316
6.5 | 1.086 | 0.00951 | -0.061 | 114.221
7 | 1.141 | 0.01053 | -0.062 | 108.323
7.5 | 1.194 | 0.01123 | -0.063 | 106.279
8 | 1.245 | 0.01169 | -0.065 | 106.452
8.5 | 1.294 | 0.0122 | -0.066 | 106.006
9 | 1.34 | 0.01266 | -0.067 | 105.829
9.5 | 1.382 | 0.01321 | -0.068 | 104.623
10 | 1.42 | 0.01379 | -0.07 | 102.966
10.5 | 1.454 | 0.01438 | -0.071 | 101.133
11 | 1.484 | 0.01551 | -0.072 | 95.691
11.5 | 1.51 | 0.01627 | -0.073 | 92.788
12 | 1.531 | 0.01715 | -0.075 | 89.309
12.5 | 1.548 | 0.01799 | -0.076 | 86.039
13 | 1.56 | 0.01891 | -0.077 | 82.486
13.5 | 1.566 | 0.01992 | -0.078 | 78.647
14 | 1.568 | 0.02098 | -0.079 | 74.755
14.5 | 1.565 | 0.02222 | -0.08 | 70.423
15 | 1.557 | 0.02363 | -0.081 | 65.889
15.5 | 1.545 | 0.02497 | -0.082 | 61.87
16 | 1.529 | 0.02632 | -0.083 | 58.089
16.5 | 1.506 | 0.02839 | -0.084 | 53.035
17 | 1.477 | 0.03024 | -0.085 | 48.826
17.5 | 1.444 | 0.03231 | -0.086 | 44.691
18 | 1.409 | 0.03416 | -0.087 | 41.255
18.5 | 1.371 | 0.0368 | -0.088 | 37.254
19 | 1.331 | 0.03926 | -0.089 | 33.906

## 106. Re 10M Mach 0.00 (2)
BIGFOIL.COM POLAR EXPORT
NACA67-517 a=0.0
NACA67-517 a=0.0 |  |  |  | Cl Max: | 1.5379 | at alpha= | 20 | deg
XFOIL ncrit=9 |  |  |  | L/D Max: | 107.559 | at alpha= | 2 | deg
Re: | 10000000 |  |  | Cd Min: | 0.04724 | at alpha= | 20 | deg
Mach: | 0 |  |  | Cl=0 at alpha= | -3.5482 | deg
|  |  |  | @ Cl=0.1, Cd= | 0.0053253
|  |  |  | @ Cl=0.4, Cd= | 0.0037882
|  |  |  | @ Cl=0.6, Cd= | 0.0065597
alpha (deg) | Cl | Cd | Cm | Cl/Cd
-20 | -1.2799 | 0.02969 | -0.1185 | -43.1088
-19.5 | -1.2689 | 0.02743 | -0.1155 | -46.2596
-19 | -1.2567 | 0.02533 | -0.1121 | -49.6131
-18.5 | -1.2433 | 0.02336 | -0.1085 | -53.2235
-18 | -1.2248 | 0.02168 | -0.1051 | -56.4945
-17.5 | -1.2005 | 0.02034 | -0.1021 | -59.0216
-17 | -1.1785 | 0.0187 | -0.0987 | -63.0214
-16.5 | -1.148 | 0.01765 | -0.0961 | -65.0425
-16 | -1.1144 | 0.01675 | -0.0938 | -66.5313
-15.5 | -1.0791 | 0.01596 | -0.0917 | -67.6128
-15 | -1.0451 | 0.01482 | -0.0893 | -70.5196
-14.5 | -1.0065 | 0.01415 | -0.0874 | -71.1307
-14 | -0.9662 | 0.01346 | -0.0858 | -71.7831
-13.5 | -0.9244 | 0.01281 | -0.0843 | -72.1624
-13 | -0.882 | 0.01217 | -0.0829 | -72.4733
-12.5 | -0.8384 | 0.0116 | -0.0816 | -72.2759
-12 | -0.7928 | 0.0111 | -0.0806 | -71.4234
-11.5 | -0.7466 | 0.01063 | -0.0797 | -70.2352
-11 | -0.7002 | 0.0102 | -0.0788 | -68.6471
-10.5 | -0.654 | 0.00969 | -0.0777 | -67.4923
-10 | -0.6067 | 0.00929 | -0.0769 | -65.3068
-9.5 | -0.559 | 0.00888 | -0.076 | -62.9505
-9 | -0.5111 | 0.00852 | -0.0752 | -59.9883
-8.5 | -0.4681 | 0.00787 | -0.0735 | -59.479
-8 | -0.4212 | 0.00756 | -0.0724 | -55.7143
-7.5 | -0.3731 | 0.0073 | -0.0715 | -51.1096
-7 | -0.3244 | 0.00708 | -0.0707 | -45.8192
-6.5 | -0.2762 | 0.00681 | -0.0698 | -40.558
-6 | -0.228 | 0.00654 | -0.0688 | -34.8624
-5.5 | -0.18 | 0.00631 | -0.0678 | -28.5261
-5 | -0.1325 | 0.00609 | -0.0667 | -21.757
-4.5 | -0.0867 | 0.00587 | -0.0651 | -14.77
-4 | -0.0412 | 0.00566 | -0.0635 | -7.2792
-3.5 | 0.0044 | 0.00554 | -0.0618 | 0.79422
-3 | 0.0521 | 0.0054 | -0.0606 | 9.6481
-2.5 | 0.1034 | 0.00532 | -0.0602 | 19.4361
-2 | 0.1556 | 0.0052 | -0.06 | 29.9231
-1.5 | 0.2074 | 0.00512 | -0.0597 | 40.5078
-1 | 0.2567 | 0.00509 | -0.0589 | 50.4322
-0.5 | 0.2997 | 0.0051 | -0.0568 | 58.7647
0 | 0.3403 | 0.00504 | -0.0542 | 67.5198
0.5 | 0.351 | 0.00405 | -0.0456 | 86.6667
1 | 0.3817 | 0.00366 | -0.041 | 104.2896
1.5 | 0.4231 | 0.00395 | -0.0385 | 107.1139
2 | 0.4539 | 0.00422 | -0.0337 | 107.5592
2.5 | 0.471 | 0.0047 | -0.026 | 100.2128
3 | 0.506 | 0.00501 | -0.0223 | 100.998
3.5 | 0.536 | 0.00547 | -0.0178 | 97.989
4 | 0.5746 | 0.00583 | -0.0151 | 98.5592
4.5 | 0.5984 | 0.00653 | -0.0095 | 91.6386
5 | 0.6302 | 0.00712 | -0.0057 | 88.5112
5.5 | 0.6604 | 0.00779 | -0.0017 | 84.7754
6 | 0.6958 | 0.00836 | 0.0012 | 83.2297
6.5 | 0.7342 | 0.00888 | 0.0035 | 82.6802
7 | 0.7714 | 0.00945 | 0.0059 | 81.6296
8 | 0.8437 | 0.0107 | 0.0109 | 78.8505
8.5 | 0.8703 | 0.01167 | 0.0148 | 74.5758
9 | 0.9086 | 0.0123 | 0.0167 | 73.8699
9.5 | 0.9427 | 0.01307 | 0.0192 | 72.127
10 | 0.9816 | 0.01372 | 0.0208 | 71.5452
10.5 | 1.0181 | 0.01448 | 0.0227 | 70.3108
11.5 | 1.0931 | 0.01592 | 0.0259 | 68.6621
12 | 1.1271 | 0.0168 | 0.0279 | 67.0893
12.5 | 1.1635 | 0.01762 | 0.0294 | 66.0329
13.5 | 1.2295 | 0.01958 | 0.0332 | 62.7937
14 | 1.2596 | 0.02078 | 0.0353 | 60.616
14.5 | 1.2861 | 0.02214 | 0.0377 | 58.0894
15 | 1.3136 | 0.02352 | 0.0398 | 55.8503
15.5 | 1.3375 | 0.02515 | 0.0422 | 53.1809
16 | 1.3641 | 0.02669 | 0.0441 | 51.109
16.5 | 1.3903 | 0.0283 | 0.0457 | 49.1272
17 | 1.4088 | 0.03044 | 0.0481 | 46.2812
17.5 | 1.4307 | 0.03248 | 0.0498 | 44.0486
18 | 1.4512 | 0.03463 | 0.0514 | 41.9059
18.5 | 1.47 | 0.03696 | 0.053 | 39.7727
19 | 1.4838 | 0.03967 | 0.0549 | 37.4036
19.5 | 1.504 | 0.043 | 0.0542 | 34.9767
20 | 1.5379 | 0.04724 | 0.0493 | 32.555

## 107. Re 10M Mach 0.10 (1)
BIGFOIL.COM POLAR EXPORT
NACA67-517 a=0.0
NACA67-517 a=0.0 |  |  |  | Cl Max: | 1.558 | at alpha= | 13.5 | deg
JavaFoil+Calcfoil stall+Eppler ext transition |  |  |  | L/D Max: | 113.721 | at alpha= | 6.5 | deg
Re: | 10000000 |  |  | Cd Min: | 0.00476 | at alpha= | -0.5 | deg
Mach: | 0.1 |  |  | Cl=0 at alpha= | -2.5242 | deg
|  |  |  | @ Cl=0.1, Cd= | 0.0069165
|  |  |  | @ Cl=0.4, Cd= | 0.005276
|  |  |  | @ Cl=0.6, Cd= | 0.006218
alpha (deg) | Cl | Cd | Cm | Cl/Cd
-16 | -0.662 | 0.10982 | -0.002 | -6.027
-15.5 | -0.677 | 0.10451 | -0.002 | -6.48
-15 | -0.69 | 0.09917 | -0.003 | -6.961
-14.5 | -0.701 | 0.09334 | -0.004 | -7.511
-14 | -0.709 | 0.08885 | -0.004 | -7.98
-13.5 | -0.715 | 0.08246 | -0.005 | -8.67
-13 | -0.716 | 0.07858 | -0.006 | -9.113
-12.5 | -0.715 | 0.07325 | -0.007 | -9.764
-12 | -0.711 | 0.06795 | -0.008 | -10.461
-11.5 | -0.704 | 0.06152 | -0.009 | -11.451
-11 | -0.819 | 0.0123 | -0.014 | -66.576
-10.5 | -0.801 | 0.01123 | -0.016 | -71.317
-10 | -0.777 | 0.01048 | -0.017 | -74.179
-9.5 | -0.747 | 0.00993 | -0.018 | -75.184
-9 | -0.712 | 0.00943 | -0.02 | -75.415
-8.5 | -0.672 | 0.00905 | -0.021 | -74.215
-8 | -0.628 | 0.0087 | -0.022 | -72.103
-7.5 | -0.58 | 0.00843 | -0.024 | -68.762
-7 | -0.529 | 0.00802 | -0.025 | -65.975
-6.5 | -0.474 | 0.00776 | -0.026 | -61.097
-6 | -0.418 | 0.00752 | -0.028 | -55.587
-5.5 | -0.36 | 0.0071 | -0.029 | -50.795
-5 | -0.302 | 0.00709 | -0.03 | -42.555
-4.5 | -0.242 | 0.00694 | -0.032 | -34.888
-4 | -0.182 | 0.00659 | -0.033 | -27.535
-3.5 | -0.12 | 0.00635 | -0.034 | -18.959
-3 | -0.059 | 0.00681 | -0.035 | -8.636
-2.5 | 0.003 | 0.00687 | -0.037 | 0.471
-2 | 0.066 | 0.0069 | -0.038 | 9.5
-1.5 | 0.128 | 0.00693 | -0.039 | 18.48
-1 | 0.191 | 0.00634 | -0.041 | 30.159
-0.5 | 0.255 | 0.00476 | -0.042 | 53.513
0 | 0.314 | 0.00499 | -0.044 | 62.985
0.5 | 0.376 | 0.00518 | -0.045 | 72.687
1 | 0.436 | 0.00542 | -0.046 | 80.568
1.5 | 0.498 | 0.00576 | -0.048 | 86.428
2 | 0.559 | 0.00605 | -0.049 | 92.398
2.5 | 0.62 | 0.0063 | -0.05 | 98.309
3 | 0.68 | 0.00663 | -0.052 | 102.571
3.5 | 0.741 | 0.00694 | -0.053 | 106.812
4 | 0.801 | 0.0073 | -0.054 | 109.778
4.5 | 0.861 | 0.00769 | -0.056 | 111.879
5 | 0.919 | 0.00813 | -0.057 | 113.09
5.5 | 0.977 | 0.00869 | -0.058 | 112.413
6 | 1.034 | 0.00915 | -0.06 | 113.096
6.5 | 1.091 | 0.00959 | -0.061 | 113.721
7 | 1.146 | 0.01061 | -0.062 | 107.947
7.5 | 1.199 | 0.01132 | -0.064 | 105.963
8 | 1.25 | 0.01181 | -0.065 | 105.854
8.5 | 1.298 | 0.01231 | -0.066 | 105.506
9 | 1.345 | 0.01279 | -0.067 | 105.125
9.5 | 1.386 | 0.01336 | -0.069 | 103.778
10 | 1.424 | 0.01395 | -0.07 | 102.081
10.5 | 1.457 | 0.01453 | -0.071 | 100.298
11 | 1.486 | 0.0157 | -0.072 | 94.626
11.5 | 1.511 | 0.01648 | -0.074 | 91.683
12 | 1.53 | 0.01738 | -0.075 | 88.056
12.5 | 1.544 | 0.01827 | -0.076 | 84.542
13 | 1.554 | 0.01922 | -0.077 | 80.865
13.5 | 1.558 | 0.02024 | -0.078 | 76.942
14 | 1.556 | 0.02139 | -0.08 | 72.766
14.5 | 1.55 | 0.02266 | -0.081 | 68.381
15 | 1.538 | 0.02394 | -0.082 | 64.254
15.5 | 1.521 | 0.0256 | -0.083 | 59.424
16 | 1.5 | 0.02728 | -0.084 | 54.994
16.5 | 1.472 | 0.02924 | -0.085 | 50.36
17 | 1.438 | 0.03136 | -0.086 | 45.861
17.5 | 1.4 | 0.03351 | -0.087 | 41.795
18 | 1.36 | 0.0355 | -0.088 | 38.3
18.5 | 1.317 | 0.03812 | -0.088 | 34.536

## 108. Re 10M Mach 0.10 (2)
BIGFOIL.COM POLAR EXPORT
NACA67-517 a=0.0
NACA67-517 a=0.0 |  |  |  | Cl Max: | 1.5318 | at alpha= | 20 | deg
XFOIL ncrit=9 |  |  |  | L/D Max: | 107.109 | at alpha= | 2 | deg
Re: | 10000000 |  |  | Cd Min: | 0.04919 | at alpha= | 20 | deg
Mach: | 0.1 |  |  | Cl=0 at alpha= | -3.6043 | deg
|  |  |  | @ Cl=0.1, Cd= | 0.00534
|  |  |  | @ Cl=0.4, Cd= | 0.0037846
|  |  |  | @ Cl=0.6, Cd= | 0.0064832
alpha (deg) | Cl | Cd | Cm | Cl/Cd
-20 | -1.2456 | 0.03324 | -0.1254 | -37.4729
-19.5 | -1.2417 | 0.03029 | -0.1223 | -40.9937
-19 | -1.2366 | 0.02762 | -0.1187 | -44.7719
-18.5 | -1.23 | 0.02513 | -0.1145 | -48.9455
-18 | -1.2164 | 0.02309 | -0.1107 | -52.6808
-17.5 | -1.1946 | 0.02154 | -0.1073 | -55.4596
-17 | -1.1777 | 0.01959 | -0.1032 | -60.1174
-16.5 | -1.1494 | 0.0184 | -0.1002 | -62.4674
-16 | -1.1164 | 0.01739 | -0.0976 | -64.1978
-15.5 | -1.0824 | 0.0165 | -0.0951 | -65.6
-15 | -1.0491 | 0.01527 | -0.0924 | -68.7033
-14.5 | -1.0104 | 0.01452 | -0.0903 | -69.5868
-14 | -0.9707 | 0.01378 | -0.0884 | -70.4427
-13.5 | -0.9286 | 0.01308 | -0.0867 | -70.9939
-13 | -0.8858 | 0.01236 | -0.0852 | -71.6667
-12.5 | -0.8418 | 0.01178 | -0.0838 | -71.4601
-12 | -0.7961 | 0.01124 | -0.0826 | -70.8274
-11.5 | -0.7493 | 0.01076 | -0.0816 | -69.6375
-11 | -0.7021 | 0.01031 | -0.0806 | -68.0989
-10.5 | -0.6552 | 0.0098 | -0.0795 | -66.8571
-10 | -0.6077 | 0.00938 | -0.0785 | -64.7868
-9.5 | -0.5597 | 0.00896 | -0.0776 | -62.4665
-9 | -0.5112 | 0.00859 | -0.0768 | -59.5111
-8.5 | -0.4677 | 0.00793 | -0.075 | -58.9786
-8 | -0.42 | 0.00762 | -0.0739 | -55.1181
-7.5 | -0.3722 | 0.00735 | -0.0728 | -50.6395
-7 | -0.3228 | 0.00711 | -0.0721 | -45.4008
-6.5 | -0.2741 | 0.00685 | -0.0711 | -40.0146
-6 | -0.2257 | 0.00657 | -0.0701 | -34.3531
-5.5 | -0.1771 | 0.00634 | -0.0691 | -27.9338
-5 | -0.1293 | 0.00612 | -0.068 | -21.1275
-4.5 | -0.0831 | 0.00589 | -0.0664 | -14.1087
-4 | -0.0368 | 0.00567 | -0.0649 | -6.4903
-3.5 | 0.0097 | 0.00553 | -0.0633 | 1.7541
-3 | 0.0552 | 0.00541 | -0.0615 | 10.2033
-2.5 | 0.1064 | 0.00533 | -0.061 | 19.9625
-2 | 0.1586 | 0.0052 | -0.0607 | 30.5
-1.5 | 0.2105 | 0.00513 | -0.0604 | 41.0331
-1 | 0.2598 | 0.0051 | -0.0595 | 50.9412
-0.5 | 0.3027 | 0.00511 | -0.0573 | 59.2368
0 | 0.3432 | 0.00505 | -0.0547 | 67.9604
1 | 0.3831 | 0.00366 | -0.041 | 104.6721
1.5 | 0.4238 | 0.00396 | -0.0384 | 107.0202
2 | 0.452 | 0.00422 | -0.0328 | 107.109
2.5 | 0.4698 | 0.00473 | -0.0253 | 99.3235
3 | 0.5053 | 0.00505 | -0.0217 | 100.0594
3.5 | 0.5355 | 0.00552 | -0.0171 | 97.0109
4 | 0.5742 | 0.00588 | -0.0143 | 97.6531
5 | 0.6298 | 0.00718 | -0.0049 | 87.7159
5.5 | 0.6605 | 0.00786 | -0.0009 | 84.0331
6 | 0.6956 | 0.00845 | 0.0021 | 82.3195
6.5 | 0.7347 | 0.00897 | 0.0043 | 81.9064
7 | 0.7709 | 0.00957 | 0.007 | 80.5538
8 | 0.8429 | 0.01087 | 0.0121 | 77.5437
8.5 | 0.871 | 0.01182 | 0.0159 | 73.6887
9 | 0.9086 | 0.01248 | 0.018 | 72.8045
9.5 | 0.9433 | 0.01326 | 0.0204 | 71.1388
10 | 0.983 | 0.01391 | 0.022 | 70.6686
10.5 | 1.0177 | 0.01474 | 0.0242 | 69.0434
11 | 1.0564 | 0.01546 | 0.0258 | 68.3312
11.5 | 1.095 | 0.01617 | 0.0273 | 67.718
12 | 1.1282 | 0.01711 | 0.0295 | 65.938
12.5 | 1.166 | 0.0179 | 0.0309 | 65.1397
13.5 | 1.2316 | 0.01996 | 0.0349 | 61.7034
14 | 1.2585 | 0.02135 | 0.0375 | 58.9461
14.5 | 1.2878 | 0.02263 | 0.0396 | 56.9068
15 | 1.3129 | 0.0242 | 0.0421 | 54.2521
15.5 | 1.3394 | 0.02575 | 0.0442 | 52.0155
16 | 1.3652 | 0.02739 | 0.0462 | 49.843
16.5 | 1.3886 | 0.02925 | 0.0483 | 47.4735
17 | 1.4091 | 0.03135 | 0.0504 | 44.9474
17.5 | 1.4319 | 0.03343 | 0.052 | 42.8328
18 | 1.4516 | 0.03572 | 0.0538 | 40.6383
18.5 | 1.4695 | 0.03823 | 0.0554 | 38.4384
19 | 1.4815 | 0.04121 | 0.0573 | 35.95
19.5 | 1.4985 | 0.04475 | 0.0571 | 33.486
20 | 1.5318 | 0.04919 | 0.0521 | 31.1405

## 109. Re 10M Mach 0.25 (1)
BIGFOIL.COM POLAR EXPORT
NACA67-517 a=0.0
NACA67-517 a=0.0 |  |  |  | Cl Max: | 1.51 | at alpha= | 12 | deg
JavaFoil+Calcfoil stall+Eppler ext transition |  |  |  | L/D Max: | 111.846 | at alpha= | 6.5 | deg
Re: | 10000000 |  |  | Cd Min: | 0.00483 | at alpha= | -0.5 | deg
Mach: | 0.25 |  |  | Cl=0 at alpha= | -2.5238 | deg
|  |  |  | @ Cl=0.1, Cd= | 0.0070206
|  |  |  | @ Cl=0.4, Cd= | 0.0053587
|  |  |  | @ Cl=0.6, Cd= | 0.0063286
alpha (deg) | Cl | Cd | Cm | Cl/Cd
-14.5 | -0.49 | 0.10151 | -0.004 | -4.827
-14 | -0.529 | 0.09453 | -0.004 | -5.598
-13.5 | -0.563 | 0.0894 | -0.005 | -6.299
-13 | -0.591 | 0.08324 | -0.006 | -7.102
-12.5 | -0.613 | 0.07947 | -0.006 | -7.713
-12 | -0.629 | 0.07436 | -0.007 | -8.454
-11.5 | -0.639 | 0.06809 | -0.008 | -9.383
-11 | -0.643 | 0.06268 | -0.009 | -10.255
-10.5 | -0.639 | 0.05839 | -0.01 | -10.942
-10 | -0.629 | 0.05406 | -0.011 | -11.637
-9.5 | -0.733 | 0.01062 | -0.019 | -69.001
-9 | -0.706 | 0.01 | -0.02 | -70.605
-8.5 | -0.673 | 0.00951 | -0.021 | -70.741
-8 | -0.633 | 0.00908 | -0.023 | -69.666
-7.5 | -0.588 | 0.00873 | -0.024 | -67.345
-7 | -0.538 | 0.00832 | -0.026 | -64.739
-6.5 | -0.484 | 0.008 | -0.027 | -60.469
-6 | -0.427 | 0.00776 | -0.028 | -55.035
-5.5 | -0.369 | 0.00726 | -0.03 | -50.765
-5 | -0.309 | 0.00724 | -0.031 | -42.644
-4.5 | -0.248 | 0.00682 | -0.032 | -36.33
-4 | -0.186 | 0.00655 | -0.034 | -28.412
-3.5 | -0.123 | 0.00686 | -0.035 | -17.987
-3 | -0.06 | 0.00692 | -0.036 | -8.713
-2.5 | 0.003 | 0.00698 | -0.038 | 0.476
-2 | 0.067 | 0.007 | -0.039 | 9.607
-1.5 | 0.131 | 0.00704 | -0.04 | 18.68
-1 | 0.196 | 0.00719 | -0.042 | 27.313
-0.5 | 0.262 | 0.00483 | -0.043 | 54.125
0 | 0.323 | 0.00508 | -0.045 | 63.491
0.5 | 0.386 | 0.0053 | -0.046 | 72.893
1 | 0.448 | 0.00556 | -0.048 | 80.58
1.5 | 0.511 | 0.00589 | -0.049 | 86.743
2 | 0.573 | 0.0062 | -0.05 | 92.444
2.5 | 0.636 | 0.0065 | -0.052 | 97.899
3 | 0.698 | 0.00683 | -0.053 | 102.27
3.5 | 0.76 | 0.00717 | -0.054 | 106.046
4 | 0.822 | 0.00755 | -0.056 | 108.84
4.5 | 0.883 | 0.00797 | -0.057 | 110.796
5 | 0.943 | 0.00847 | -0.059 | 111.383
5.5 | 1.002 | 0.00904 | -0.06 | 110.853
6 | 1.06 | 0.00954 | -0.061 | 111.13
6.5 | 1.118 | 0.00999 | -0.063 | 111.846
7 | 1.173 | 0.01121 | -0.064 | 104.667
7.5 | 1.227 | 0.01188 | -0.065 | 103.278
8 | 1.278 | 0.0124 | -0.067 | 103.049
8.5 | 1.325 | 0.01298 | -0.068 | 102.13
9 | 1.37 | 0.01351 | -0.069 | 101.394
9.5 | 1.409 | 0.01414 | -0.071 | 99.628
10 | 1.442 | 0.01478 | -0.072 | 97.518
10.5 | 1.468 | 0.01603 | -0.073 | 91.595
11 | 1.49 | 0.01692 | -0.074 | 88.041
11.5 | 1.503 | 0.0179 | -0.076 | 83.985
12 | 1.51 | 0.01887 | -0.077 | 80.011
12.5 | 1.508 | 0.02004 | -0.078 | 75.25
13 | 1.498 | 0.02132 | -0.079 | 70.259
13.5 | 1.48 | 0.02262 | -0.08 | 65.397
14 | 1.452 | 0.02416 | -0.081 | 60.09
14.5 | 1.416 | 0.02605 | -0.083 | 54.34
15 | 1.371 | 0.02804 | -0.084 | 48.885
15.5 | 1.318 | 0.03013 | -0.084 | 43.753
16 | 1.257 | 0.03341 | -0.085 | 37.612
16.5 | 1.186 | 0.03658 | -0.086 | 32.41
17 | 1.1 | 0.0413 | -0.087 | 26.628

## 110. Re 10M Mach 0.25 (2)
BIGFOIL.COM POLAR EXPORT
NACA67-517 a=0.0
NACA67-517 a=0.0 |  |  |  | Cl Max: | 1.4824 | at alpha= | 20 | deg
XFOIL ncrit=9 |  |  |  | L/D Max: | 105.675 | at alpha= | 1.5 | deg
Re: | 10000000 |  |  | Cd Min: | 0.1657 | at alpha= | -20 | deg
Mach: | 0.25 |  |  | Cl=0 at alpha= | -3.846 | deg
|  |  |  | @ Cl=0.1, Cd= | 0.0053903
|  |  |  | @ Cl=0.4, Cd= | 0.0037924
|  |  |  | @ Cl=0.6, Cd= | 0.0070734
alpha (deg) | Cl | Cd | Cm | Cl/Cd
-20 | -0.4257 | 0.1657 | -0.0749 | -2.5691
-19.5 | -0.4158 | 0.15857 | -0.0793 | -2.6222
-19 | -0.4084 | 0.15083 | -0.0838 | -2.7077
-18.5 | -0.4166 | 0.13987 | -0.0897 | -2.9785
-18 | -0.9136 | 0.04985 | -0.1437 | -18.327
-17.5 | -0.981 | 0.04002 | -0.1427 | -24.5127
-17 | -1.0627 | 0.03105 | -0.1357 | -34.2254
-16.5 | -1.0806 | 0.02685 | -0.1293 | -40.2458
-16 | -1.0789 | 0.02388 | -0.1235 | -45.1801
-15.5 | -1.0622 | 0.02184 | -0.1184 | -48.6355
-15 | -1.0507 | 0.01922 | -0.1125 | -54.667
-14.5 | -1.0235 | 0.01754 | -0.1079 | -58.3523
-14 | -0.9883 | 0.0162 | -0.1043 | -61.0062
-13.5 | -0.9503 | 0.01498 | -0.1009 | -63.4379
-13 | -0.9079 | 0.01382 | -0.0981 | -65.6946
-12.5 | -0.8615 | 0.013 | -0.0959 | -66.2692
-12 | -0.8138 | 0.01222 | -0.0939 | -66.5957
-11.5 | -0.7651 | 0.01157 | -0.0921 | -66.1279
-11 | -0.7156 | 0.01095 | -0.0905 | -65.3516
-10.5 | -0.665 | 0.01039 | -0.089 | -64.0038
-10 | -0.6139 | 0.00989 | -0.0877 | -62.0728
-9.5 | -0.563 | 0.00941 | -0.0864 | -59.83
-9 | -0.5117 | 0.00902 | -0.0852 | -56.7295
-8.5 | -0.4627 | 0.00849 | -0.0837 | -54.4994
-8 | -0.4161 | 0.00792 | -0.0818 | -52.5379
-7.5 | -0.3658 | 0.00761 | -0.0805 | -48.0683
-7 | -0.3148 | 0.00733 | -0.0794 | -42.9468
-6.5 | -0.2637 | 0.00706 | -0.0783 | -37.3513
-6 | -0.2132 | 0.00677 | -0.0772 | -31.4919
-5.5 | -0.1626 | 0.00651 | -0.0761 | -24.977
-5 | -0.1126 | 0.00628 | -0.0749 | -17.9299
-4.5 | -0.0638 | 0.00605 | -0.0734 | -10.5455
-4 | -0.0154 | 0.0058 | -0.0719 | -2.6552
-3.5 | 0.0346 | 0.00561 | -0.0707 | 6.1676
-3 | 0.083 | 0.00542 | -0.0692 | 15.3137
-2.5 | 0.1288 | 0.00534 | -0.0671 | 24.1199
-2 | 0.1768 | 0.00524 | -0.0654 | 33.7405
-1.5 | 0.2286 | 0.00516 | -0.0647 | 44.3023
-1 | 0.2781 | 0.00512 | -0.0634 | 54.3164
-0.5 | 0.3205 | 0.00516 | -0.0607 | 62.1124
0 | 0.3587 | 0.00512 | -0.0572 | 70.0586
1 | 0.3899 | 0.0037 | -0.041 | 105.3784
1.5 | 0.4227 | 0.004 | -0.0361 | 105.675
2 | 0.4427 | 0.00434 | -0.0285 | 102.0046
2.5 | 0.4648 | 0.00491 | -0.0217 | 94.664
3 | 0.4987 | 0.00532 | -0.0175 | 93.7406
3.5 | 0.5323 | 0.00579 | -0.0133 | 91.9344
4 | 0.5695 | 0.00624 | -0.01 | 91.266
4.5 | 0.595 | 0.00698 | -0.0045 | 85.2436
5 | 0.6282 | 0.0076 | -0.0006 | 82.6579
5.5 | 0.6592 | 0.00832 | 0.0036 | 79.2308
6 | 0.6947 | 0.00897 | 0.0069 | 77.447
6.5 | 0.7341 | 0.00955 | 0.0095 | 76.8691
7 | 0.7714 | 0.01021 | 0.0123 | 75.5534
7.5 | 0.8068 | 0.01098 | 0.0154 | 73.4791
8 | 0.8447 | 0.01167 | 0.0179 | 72.3822
8.5 | 0.8725 | 0.01273 | 0.0221 | 68.5389
9 | 0.9121 | 0.01343 | 0.0243 | 67.9151
9.5 | 0.9458 | 0.01438 | 0.0273 | 65.7719
10 | 0.9871 | 0.01508 | 0.0291 | 65.4576
10.5 | 1.0224 | 0.01605 | 0.0316 | 63.7009
11 | 1.063 | 0.01685 | 0.0334 | 63.0861
11.5 | 1.1018 | 0.01773 | 0.0353 | 62.1433
12 | 1.1368 | 0.01877 | 0.0378 | 60.5647
12.5 | 1.1751 | 0.01973 | 0.0397 | 59.559
13 | 1.2067 | 0.02106 | 0.0423 | 57.2982
13.5 | 1.2388 | 0.02236 | 0.0448 | 55.4025
14 | 1.2626 | 0.02417 | 0.0481 | 52.2383
14.5 | 1.2923 | 0.02576 | 0.0505 | 50.1669
15 | 1.3177 | 0.02763 | 0.0533 | 47.6909
15.5 | 1.341 | 0.02976 | 0.0559 | 45.0605
16 | 1.3646 | 0.03195 | 0.0584 | 42.7105
16.5 | 1.3877 | 0.03432 | 0.0605 | 40.4341
17 | 1.4074 | 0.03696 | 0.0627 | 38.079
17.5 | 1.4265 | 0.03987 | 0.0645 | 35.7788
18 | 1.4397 | 0.04326 | 0.0664 | 33.2802
18.5 | 1.453 | 0.04686 | 0.0677 | 31.0073
19 | 1.4584 | 0.05122 | 0.0691 | 28.4733
19.5 | 1.4639 | 0.05548 | 0.0705 | 26.3861
20 | 1.4824 | 0.06122 | 0.0668 | 24.2143

## 111. Re 10M Mach 0.50 (1)
BIGFOIL.COM POLAR EXPORT
NACA67-517 a=0.0
NACA67-517 a=0.0 |  |  |  | Cl Max: | 1.417 | at alpha= | 9 | deg
JavaFoil+Calcfoil stall+Eppler ext transition |  |  |  | L/D Max: | 104.457 | at alpha= | 4.5 | deg
Re: | 10000000 |  |  | Cd Min: | 0.0056 | at alpha= | 0 | deg
Mach: | 0.5 |  |  | Cl=0 at alpha= | -2.5282 | deg
|  |  |  | @ Cl=0.1, Cd= | 0.0075406
|  |  |  | @ Cl=0.4, Cd= | 0.0057559
|  |  |  | @ Cl=0.6, Cd= | 0.0067991
alpha (deg) | Cl | Cd | Cm | Cl/Cd
-20 | -0.987 | 0.15108 | 0.004 | -6.532
-19.5 | -0.959 | 0.14491 | 0.003 | -6.618
-19 | -0.932 | 0.138 | 0.002 | -6.752
-18.5 | -0.907 | 0.13463 | 0.002 | -6.74
-18 | -0.877 | 0.13056 | 0.001 | -6.72
-17.5 | -0.848 | 0.12701 | 0 | -6.677
-17 | -0.819 | 0.12175 | -0.001 | -6.727
-16.5 | -0.792 | 0.11299 | -0.001 | -7.008
-16 | -0.764 | 0.10803 | -0.002 | -7.07
-15.5 | -0.737 | 0.09962 | -0.003 | -7.4
-15 | -0.708 | 0.10772 | -0.003 | -6.568
-14.5 | -0.679 | 0.10201 | -0.004 | -6.656
-14 | -0.651 | 0.09409 | -0.005 | -6.921
-13.5 | -0.624 | 0.08727 | -0.006 | -7.146
-13 | -0.596 | 0.08121 | -0.006 | -7.338
-12.5 | -0.568 | 0.07598 | -0.007 | -7.481
-12 | -0.541 | 0.07056 | -0.008 | -7.669
-11.5 | -0.509 | 0.07976 | -0.008 | -6.382
-11 | -0.481 | 0.07203 | -0.009 | -6.678
-10.5 | -0.453 | 0.066 | -0.01 | -6.865
-10 | -0.426 | 0.06053 | -0.011 | -7.032
-9.5 | -0.395 | 0.06864 | -0.01 | -5.759
-9 | -0.367 | 0.06641 | -0.011 | -5.53
-8.5 | -0.339 | 0.05769 | -0.012 | -5.884
-8 | -0.311 | 0.05327 | -0.013 | -5.84
-7.5 | -0.432 | 0.04831 | -0.014 | -8.932
-7 | -0.446 | 0.04264 | -0.017 | -10.455
-6.5 | -0.502 | 0.00948 | -0.03 | -52.982
-6 | -0.454 | 0.00872 | -0.031 | -52.079
-5.5 | -0.398 | 0.00814 | -0.033 | -48.916
-5 | -0.337 | 0.00791 | -0.034 | -42.606
-4.5 | -0.272 | 0.00773 | -0.036 | -35.231
-4 | -0.205 | 0.00754 | -0.037 | -27.228
-3.5 | -0.137 | 0.0074 | -0.039 | -18.463
-3 | -0.067 | 0.00741 | -0.04 | -9.024
-2.5 | 0.004 | 0.00751 | -0.042 | 0.492
-2 | 0.075 | 0.00753 | -0.043 | 9.934
-1.5 | 0.146 | 0.00756 | -0.045 | 19.331
-1 | 0.219 | 0.00772 | -0.046 | 28.306
-0.5 | 0.29 | 0.00783 | -0.048 | 37.051
0 | 0.359 | 0.0056 | -0.05 | 64.183
0.5 | 0.43 | 0.00587 | -0.051 | 73.244
1 | 0.498 | 0.0062 | -0.053 | 80.315
1.5 | 0.568 | 0.00663 | -0.054 | 85.679
2 | 0.638 | 0.007 | -0.056 | 91.054
2.5 | 0.707 | 0.00738 | -0.058 | 95.834
3 | 0.776 | 0.0078 | -0.059 | 99.464
3.5 | 0.845 | 0.00826 | -0.061 | 102.321
4 | 0.913 | 0.00876 | -0.062 | 104.205
4.5 | 0.98 | 0.00938 | -0.064 | 104.457
5 | 1.045 | 0.01012 | -0.065 | 103.33
5.5 | 1.109 | 0.01079 | -0.067 | 102.763
6 | 1.171 | 0.01146 | -0.068 | 102.104
6.5 | 1.23 | 0.01303 | -0.07 | 94.408
7 | 1.286 | 0.01398 | -0.071 | 91.968
7.5 | 1.338 | 0.01482 | -0.073 | 90.261
8 | 1.378 | 0.01562 | -0.074 | 88.178
8.5 | 1.406 | 0.01658 | -0.075 | 84.811
9 | 1.417 | 0.01765 | -0.077 | 80.244
9.5 | 1.381 | 0.01998 | -0.078 | 69.138
10 | 1.227 | 0.02243 | -0.08 | 54.722
10.5 | 0.875 | 0.02502 | -0.081 | 34.978
11 | 0.837 | 0.04622 | -0.073 | 18.11
11.5 | 0.855 | 0.0528 | -0.072 | 16.187
12 | 0.968 | 0.02883 | -0.085 | 33.585
12.5 | 0.992 | 0.03447 | -0.085 | 28.765
13 | 1.028 | 0.03212 | -0.087 | 32.005
13.5 | 1.015 | 0.04702 | -0.083 | 21.596
14 | 1.065 | 0.04532 | -0.087 | 23.505

## 112. Re 10M Mach 0.50 (2)
BIGFOIL.COM POLAR EXPORT
NACA67-517 a=0.0
NACA67-517 a=0.0 |  |  |  | Cl Max: | 1.3124 | at alpha= | 14.5 | deg
XFOIL ncrit=9 |  |  |  | L/D Max: | 85.8156 | at alpha= | 1 | deg
Re: | 10000000 |  |  | Cd Min: | 0.14868 | at alpha= | 19.5 | deg
Mach: | 0.5 |  |  | Cl=0 at alpha= | -4.5928 | deg
|  |  |  | @ Cl=0.1, Cd= | 0.0063319
|  |  |  | @ Cl=0.4, Cd= | 0.0053208
|  |  |  | @ Cl=0.6, Cd= | 0.0091272
alpha (deg) | Cl | Cd | Cm | Cl/Cd
-14.5 | -0.2022 | 0.10355 | -0.1072 | -1.9527
-14 | -0.2071 | 0.09427 | -0.1135 | -2.1969
-13.5 | -0.2202 | 0.08368 | -0.1204 | -2.6315
-13 | -0.2624 | 0.06893 | -0.1297 | -3.8068
-12.5 | -0.3021 | 0.05433 | -0.1394 | -5.5605
-12 | -0.3921 | 0.03443 | -0.1542 | -11.3883
-11.5 | -0.4529 | 0.02521 | -0.1531 | -17.9651
-9.5 | -0.5958 | 0.01532 | -0.1254 | -38.8903
-9 | -0.5343 | 0.01097 | -0.1232 | -48.7056
-8.5 | -0.4694 | 0.01007 | -0.1199 | -46.6137
-8 | -0.4056 | 0.00953 | -0.1168 | -42.5603
-7.5 | -0.343 | 0.00904 | -0.1141 | -37.9425
-7 | -0.2845 | 0.00846 | -0.1112 | -33.6288
-6.5 | -0.224 | 0.00808 | -0.109 | -27.7228
-6 | -0.1633 | 0.00773 | -0.107 | -21.1255
-5.5 | -0.104 | 0.00738 | -0.1051 | -14.0921
-5 | -0.0461 | 0.00706 | -0.1032 | -6.5297
-4.5 | 0.0105 | 0.00679 | -0.1012 | 1.5464
-4 | 0.0681 | 0.00649 | -0.0996 | 10.4931
-3.5 | 0.1246 | 0.00621 | -0.098 | 20.0644
-3 | 0.1822 | 0.00598 | -0.0966 | 30.4682
-2.5 | 0.2386 | 0.0058 | -0.0951 | 41.1379
-2 | 0.2956 | 0.00561 | -0.0938 | 52.6916
-1.5 | 0.35 | 0.00546 | -0.092 | 64.1026
-1 | 0.4003 | 0.00532 | -0.0893 | 75.2444
0 | 0.4384 | 0.00551 | -0.0706 | 79.5644
0.5 | 0.4413 | 0.0054 | -0.0579 | 81.7222
1 | 0.363 | 0.00423 | -0.0284 | 85.8156
1.5 | 0.3855 | 0.00476 | -0.0202 | 80.9874
2 | 0.4146 | 0.00538 | -0.0135 | 77.0632
2.5 | 0.4466 | 0.00602 | -0.0075 | 74.186
3 | 0.4785 | 0.00677 | -0.0017 | 70.6795
3.5 | 0.5127 | 0.00747 | 0.0036 | 68.6345
4 | 0.55 | 0.00817 | 0.0082 | 67.3195
4.5 | 0.5861 | 0.00893 | 0.013 | 65.6327
5 | 0.6312 | 0.00957 | 0.0161 | 65.9561
5.5 | 0.6722 | 0.01032 | 0.02 | 65.1357
6 | 0.6987 | 0.0115 | 0.0261 | 60.7565
6.5 | 0.7392 | 0.01239 | 0.0299 | 59.661
7.5 | 0.8186 | 0.0144 | 0.0377 | 56.8472
8 | 0.8561 | 0.01558 | 0.0418 | 54.9487
8.5 | 0.8883 | 0.01701 | 0.0467 | 52.2222
9 | 0.9255 | 0.01837 | 0.0507 | 50.3811
9.5 | 0.9654 | 0.01969 | 0.0544 | 49.03
10 | 1.008 | 0.02102 | 0.0578 | 47.9543
10.5 | 1.0484 | 0.02252 | 0.0614 | 46.5542
11 | 1.0939 | 0.0239 | 0.0645 | 45.7699
11.5 | 1.1321 | 0.02574 | 0.0683 | 43.9821
12 | 1.1728 | 0.02759 | 0.0718 | 42.5082
12.5 | 1.2089 | 0.02978 | 0.0756 | 40.5944
13 | 1.2386 | 0.03244 | 0.0797 | 38.1813
13.5 | 1.2683 | 0.03531 | 0.0835 | 35.919
14 | 1.2959 | 0.03854 | 0.0873 | 33.6248
14.5 | 1.3124 | 0.04274 | 0.091 | 30.7066
15 | 1.3106 | 0.04841 | 0.0946 | 27.0729
15.5 | 1.2878 | 0.05617 | 0.0966 | 22.9268
16 | 1.2563 | 0.06526 | 0.0966 | 19.2507
16.5 | 1.2225 | 0.07524 | 0.0944 | 16.248
17 | 1.1856 | 0.08638 | 0.0904 | 13.7254
17.5 | 1.139 | 0.09933 | 0.084 | 11.4668
18 | 1.1049 | 0.11147 | 0.0773 | 9.9121
18.5 | 1.0705 | 0.12419 | 0.0697 | 8.6199
19 | 1.047 | 0.1359 | 0.0624 | 7.7042
19.5 | 1.018 | 0.14868 | 0.054 | 6.8469

## 113. Re 12M Mach 0.00 (1)
BIGFOIL.COM POLAR EXPORT
NACA67-517 a=0.0
NACA67-517 a=0.0 |  |  |  | Cl Max: | 1.569 | at alpha= | 14 | deg
JavaFoil+Calcfoil stall+Eppler ext transition |  |  |  | L/D Max: | 117.018 | at alpha= | 6.5 | deg
Re: | 12000000 |  |  | Cd Min: | 0.00474 | at alpha= | -0.5 | deg
Mach: | 0 |  |  | Cl=0 at alpha= | -2.5242 | deg
|  |  |  | @ Cl=0.1, Cd= | 0.0062067
|  |  |  | @ Cl=0.4, Cd= | 0.0053271
|  |  |  | @ Cl=0.6, Cd= | 0.0062064
alpha (deg) | Cl | Cd | Cm | Cl/Cd
-16 | -0.697 | 0.10752 | -0.002 | -6.48
-15.5 | -0.709 | 0.1016 | -0.002 | -6.974
-15 | -0.718 | 0.09643 | -0.003 | -7.446
-14.5 | -0.726 | 0.09103 | -0.004 | -7.971
-14 | -0.731 | 0.08593 | -0.004 | -8.507
-13.5 | -0.734 | 0.0804 | -0.005 | -9.124
-13 | -0.733 | 0.07591 | -0.006 | -9.651
-12.5 | -0.729 | 0.07044 | -0.007 | -10.353
-12 | -0.723 | 0.06467 | -0.008 | -11.187
-11.5 | -0.715 | 0.05836 | -0.009 | -12.259
-11 | -0.83 | 0.0112 | -0.014 | -74.04
-10.5 | -0.807 | 0.01061 | -0.016 | -76.066
-10 | -0.781 | 0.00991 | -0.017 | -78.763
-9.5 | -0.748 | 0.00954 | -0.018 | -78.483
-9 | -0.712 | 0.0091 | -0.02 | -78.255
-8.5 | -0.671 | 0.00872 | -0.021 | -76.958
-8 | -0.627 | 0.00836 | -0.022 | -74.918
-7.5 | -0.579 | 0.00811 | -0.023 | -71.352
-7 | -0.528 | 0.00777 | -0.025 | -67.947
-6.5 | -0.473 | 0.00757 | -0.026 | -62.484
-6 | -0.417 | 0.00724 | -0.027 | -57.558
-5.5 | -0.359 | 0.00712 | -0.029 | -50.466
-5 | -0.301 | 0.00706 | -0.03 | -42.587
-4.5 | -0.241 | 0.00694 | -0.031 | -34.725
-4 | -0.181 | 0.00659 | -0.033 | -27.457
-3.5 | -0.12 | 0.00685 | -0.034 | -17.519
-3 | -0.059 | 0.00686 | -0.035 | -8.534
-2.5 | 0.003 | 0.00601 | -0.037 | 0.537
-2 | 0.065 | 0.00614 | -0.038 | 10.64
-1.5 | 0.128 | 0.00626 | -0.039 | 20.36
-1 | 0.19 | 0.00665 | -0.041 | 28.629
-0.5 | 0.253 | 0.00474 | -0.042 | 53.493
0 | 0.313 | 0.00497 | -0.043 | 62.968
0.5 | 0.375 | 0.0052 | -0.045 | 71.97
1 | 0.434 | 0.0055 | -0.046 | 79.056
1.5 | 0.495 | 0.00575 | -0.047 | 86.138
2 | 0.556 | 0.00599 | -0.049 | 92.916
2.5 | 0.617 | 0.00629 | -0.05 | 98.139
3 | 0.678 | 0.00655 | -0.051 | 103.457
3.5 | 0.738 | 0.00686 | -0.053 | 107.493
4 | 0.798 | 0.00721 | -0.054 | 110.676
4.5 | 0.857 | 0.0076 | -0.055 | 112.852
5 | 0.916 | 0.00804 | -0.057 | 113.914
5.5 | 0.973 | 0.00851 | -0.058 | 114.422
6 | 1.03 | 0.00889 | -0.059 | 115.889
6.5 | 1.086 | 0.00928 | -0.061 | 117.018
7 | 1.141 | 0.01035 | -0.062 | 110.252
7.5 | 1.195 | 0.01091 | -0.063 | 109.471
8 | 1.246 | 0.01135 | -0.065 | 109.782
8.5 | 1.294 | 0.01184 | -0.066 | 109.332
9 | 1.341 | 0.01228 | -0.067 | 109.14
9.5 | 1.383 | 0.01282 | -0.068 | 107.899
10 | 1.421 | 0.01335 | -0.07 | 106.408
10.5 | 1.455 | 0.01436 | -0.071 | 101.345
11 | 1.485 | 0.01506 | -0.072 | 98.634
11.5 | 1.511 | 0.01582 | -0.073 | 95.505
12 | 1.532 | 0.01657 | -0.075 | 92.46
12.5 | 1.549 | 0.01747 | -0.076 | 88.655
13 | 1.561 | 0.0183 | -0.077 | 85.293
13.5 | 1.568 | 0.01927 | -0.078 | 81.348
14 | 1.569 | 0.02029 | -0.079 | 77.345
14.5 | 1.566 | 0.02146 | -0.08 | 72.983
15 | 1.559 | 0.02281 | -0.081 | 68.315
15.5 | 1.546 | 0.02426 | -0.083 | 63.743
16 | 1.53 | 0.02569 | -0.084 | 59.564
16.5 | 1.507 | 0.02743 | -0.085 | 54.947
17 | 1.478 | 0.0293 | -0.085 | 50.433
17.5 | 1.446 | 0.03117 | -0.086 | 46.378
18 | 1.411 | 0.03289 | -0.087 | 42.905
18.5 | 1.373 | 0.03546 | -0.088 | 38.709
19 | 1.333 | 0.03784 | -0.089 | 35.233

## 114. Re 12M Mach 0.00 (2)
BIGFOIL.COM POLAR EXPORT
NACA67-517 a=0.0
NACA67-517 a=0.0 |  |  |  | Cl Max: | 1.5376 | at alpha= | 20 | deg
XFOIL ncrit=9 |  |  |  | L/D Max: | 104.1 | at alpha= | 1.5 | deg
Re: | 12000000 |  |  | Cd Min: | 0.04463 | at alpha= | 20 | deg
Mach: | 0 |  |  | Cl=0 at alpha= | -3.4606 | deg
|  |  |  | @ Cl=0.1, Cd= | 0.0051386
|  |  |  | @ Cl=0.4, Cd= | 0.0039133
|  |  |  | @ Cl=0.6, Cd= | 0.0065634
alpha (deg) | Cl | Cd | Cm | Cl/Cd
-20 | -1.2893 | 0.02906 | -0.1179 | -44.3668
-19.5 | -1.2781 | 0.02688 | -0.1148 | -47.5484
-19 | -1.2663 | 0.02478 | -0.1113 | -51.1017
-18.5 | -1.253 | 0.02279 | -0.1076 | -54.9803
-18 | -1.2343 | 0.02112 | -0.1041 | -58.4422
-17.5 | -1.2095 | 0.01984 | -0.1011 | -60.9627
-17 | -1.189 | 0.01817 | -0.0974 | -65.4375
-16.5 | -1.1573 | 0.01717 | -0.0949 | -67.4024
-16 | -1.1244 | 0.01629 | -0.0925 | -69.0239
-15.5 | -1.0879 | 0.01554 | -0.0905 | -70.0064
-15 | -1.0542 | 0.01441 | -0.088 | -73.1575
-14.5 | -1.0152 | 0.01377 | -0.0861 | -73.7255
-14 | -0.9741 | 0.01309 | -0.0846 | -74.4156
-13.5 | -0.9322 | 0.01245 | -0.0831 | -74.8755
-13 | -0.8904 | 0.01171 | -0.0816 | -76.0376
-12.5 | -0.8457 | 0.01119 | -0.0805 | -75.5764
-12 | -0.8 | 0.0107 | -0.0794 | -74.7664
-10.5 | -0.6609 | 0.0094 | -0.0765 | -70.3085
-10 | -0.6131 | 0.00902 | -0.0757 | -67.9712
-9.5 | -0.5656 | 0.00864 | -0.0749 | -65.463
-9 | -0.5181 | 0.00829 | -0.074 | -62.497
-8.5 | -0.4761 | 0.00762 | -0.072 | -62.4803
-8 | -0.4279 | 0.00736 | -0.0711 | -58.1386
-7.5 | -0.3799 | 0.00705 | -0.0702 | -53.8865
-7 | -0.3316 | 0.0068 | -0.0693 | -48.7647
-6.5 | -0.2823 | 0.00657 | -0.0686 | -42.968
-6 | -0.2346 | 0.00632 | -0.0675 | -37.1203
-5.5 | -0.1872 | 0.0061 | -0.0664 | -30.6885
-5 | -0.1399 | 0.00591 | -0.0652 | -23.6717
-4.5 | -0.0934 | 0.00568 | -0.0637 | -16.4437
-4 | -0.0493 | 0.00548 | -0.0618 | -8.9964
-3.5 | -0.004 | 0.00537 | -0.06 | -0.74488
-3 | 0.0467 | 0.00526 | -0.0594 | 8.8783
-2.5 | 0.0988 | 0.00514 | -0.0592 | 19.2218
-2 | 0.151 | 0.00508 | -0.059 | 29.7244
-1.5 | 0.2017 | 0.00507 | -0.0585 | 39.783
-1 | 0.249 | 0.00517 | -0.0573 | 48.1625
-0.5 | 0.2929 | 0.00522 | -0.0554 | 56.1111
0 | 0.3358 | 0.00523 | -0.0533 | 64.2065
0.5 | 0.3726 | 0.00522 | -0.0499 | 71.3793
1 | 0.3748 | 0.00378 | -0.0396 | 99.1534
1.5 | 0.4164 | 0.004 | -0.0372 | 104.1
2 | 0.4388 | 0.00429 | -0.0305 | 102.2844
2.5 | 0.4678 | 0.00466 | -0.0254 | 100.3863
3 | 0.5018 | 0.00504 | -0.0215 | 99.5635
3.5 | 0.5334 | 0.00547 | -0.0173 | 97.5137
4 | 0.5721 | 0.00582 | -0.0146 | 98.299
4.5 | 0.5965 | 0.0065 | -0.0092 | 91.7692
5 | 0.6285 | 0.00708 | -0.0054 | 88.7712
5.5 | 0.6614 | 0.00767 | -0.0019 | 86.2321
6 | 0.6982 | 0.0082 | 0.0008 | 85.1463
6.5 | 0.7353 | 0.00875 | 0.0033 | 84.0343
7.5 | 0.8077 | 0.00997 | 0.0085 | 81.013
8 | 0.8476 | 0.01051 | 0.0103 | 80.647
8.5 | 0.8749 | 0.01146 | 0.0141 | 76.3438
9 | 0.9143 | 0.01204 | 0.0158 | 75.9385
9.5 | 0.951 | 0.01271 | 0.0179 | 74.823
10 | 0.988 | 0.01339 | 0.0199 | 73.7864
10.5 | 1.0262 | 0.01407 | 0.0215 | 72.9353
11 | 1.0642 | 0.01475 | 0.0231 | 72.1492
11.5 | 1.1011 | 0.01551 | 0.0248 | 70.9929
12 | 1.1394 | 0.01623 | 0.0262 | 70.2033
12.5 | 1.1735 | 0.0171 | 0.0281 | 68.6257
13 | 1.2076 | 0.01801 | 0.0299 | 67.0516
14 | 1.2673 | 0.02031 | 0.0344 | 62.3978
14.5 | 1.2952 | 0.02161 | 0.0366 | 59.9352
15 | 1.3231 | 0.02293 | 0.0388 | 57.7017
15.5 | 1.3492 | 0.02443 | 0.0409 | 55.2272
16 | 1.3787 | 0.02577 | 0.0425 | 53.5002
16.5 | 1.4009 | 0.02757 | 0.0447 | 50.8125
17 | 1.4234 | 0.02945 | 0.0467 | 48.3328
17.5 | 1.4466 | 0.03133 | 0.0484 | 46.173
18 | 1.4692 | 0.03336 | 0.0499 | 44.0408
18.5 | 1.4883 | 0.03562 | 0.0516 | 41.7827
19 | 1.5011 | 0.03844 | 0.0534 | 39.0505
19.5 | 1.5123 | 0.0414 | 0.0553 | 36.529
20 | 1.5376 | 0.04463 | 0.0537 | 34.4522

## 115. Re 12M Mach 0.10 (1)
BIGFOIL.COM POLAR EXPORT
NACA67-517 a=0.0
NACA67-517 a=0.0 |  |  |  | Cl Max: | 1.559 | at alpha= | 13.5 | deg
JavaFoil+Calcfoil stall+Eppler ext transition |  |  |  | L/D Max: | 116.696 | at alpha= | 6.5 | deg
Re: | 12000000 |  |  | Cd Min: | 0.00477 | at alpha= | -0.5 | deg
Mach: | 0.1 |  |  | Cl=0 at alpha= | -2.5242 | deg
|  |  |  | @ Cl=0.1, Cd= | 0.0062113
|  |  |  | @ Cl=0.4, Cd= | 0.0053362
|  |  |  | @ Cl=0.6, Cd= | 0.0062215
alpha (deg) | Cl | Cd | Cm | Cl/Cd
-16 | -0.662 | 0.10913 | -0.002 | -6.07
-15.5 | -0.678 | 0.10337 | -0.002 | -6.556
-15 | -0.691 | 0.09801 | -0.003 | -7.048
-14.5 | -0.702 | 0.09251 | -0.004 | -7.584
-14 | -0.71 | 0.08726 | -0.004 | -8.136
-13.5 | -0.716 | 0.08115 | -0.005 | -8.825
-13 | -0.719 | 0.07592 | -0.006 | -9.466
-12.5 | -0.716 | 0.07201 | -0.007 | -9.949
-12 | -0.712 | 0.06652 | -0.008 | -10.711
-11.5 | -0.707 | 0.05944 | -0.009 | -11.899
-11 | -0.822 | 0.0116 | -0.015 | -70.833
-10.5 | -0.803 | 0.01082 | -0.016 | -74.15
-10 | -0.778 | 0.01013 | -0.017 | -76.829
-9.5 | -0.747 | 0.00963 | -0.018 | -77.572
-9 | -0.712 | 0.00918 | -0.02 | -77.533
-8.5 | -0.672 | 0.00878 | -0.021 | -76.523
-8 | -0.628 | 0.00844 | -0.022 | -74.359
-7.5 | -0.58 | 0.00816 | -0.024 | -71.12
-7 | -0.53 | 0.00784 | -0.025 | -67.561
-6.5 | -0.475 | 0.00761 | -0.026 | -62.353
-6 | -0.418 | 0.00753 | -0.028 | -55.528
-5.5 | -0.361 | 0.00716 | -0.029 | -50.385
-5 | -0.302 | 0.00705 | -0.03 | -42.791
-4.5 | -0.242 | 0.00697 | -0.032 | -34.729
-4 | -0.182 | 0.00641 | -0.033 | -28.319
-3.5 | -0.12 | 0.00686 | -0.034 | -17.557
-3 | -0.059 | 0.00687 | -0.035 | -8.559
-2.5 | 0.003 | 0.00683 | -0.037 | 0.475
-2 | 0.066 | 0.00614 | -0.038 | 10.676
-1.5 | 0.128 | 0.00627 | -0.039 | 20.429
-1 | 0.191 | 0.00666 | -0.041 | 28.725
-0.5 | 0.255 | 0.00477 | -0.042 | 53.371
0 | 0.314 | 0.00499 | -0.044 | 62.957
0.5 | 0.376 | 0.00523 | -0.045 | 71.947
1 | 0.437 | 0.0055 | -0.046 | 79.391
1.5 | 0.498 | 0.00578 | -0.048 | 86.089
2 | 0.559 | 0.00604 | -0.049 | 92.59
2.5 | 0.62 | 0.00631 | -0.05 | 98.33
3 | 0.681 | 0.0066 | -0.052 | 103.083
3.5 | 0.741 | 0.00691 | -0.053 | 107.339
4 | 0.801 | 0.00726 | -0.054 | 110.378
4.5 | 0.861 | 0.00764 | -0.056 | 112.791
5 | 0.92 | 0.0081 | -0.057 | 113.549
5.5 | 0.978 | 0.00856 | -0.058 | 114.262
6 | 1.035 | 0.00895 | -0.06 | 115.642
6.5 | 1.091 | 0.00935 | -0.061 | 116.696
7 | 1.146 | 0.01044 | -0.062 | 109.822
7.5 | 1.2 | 0.01099 | -0.064 | 109.148
8 | 1.251 | 0.01147 | -0.065 | 108.996
8.5 | 1.299 | 0.01194 | -0.066 | 108.802
9 | 1.346 | 0.01241 | -0.067 | 108.433
9.5 | 1.387 | 0.01294 | -0.069 | 107.213
10 | 1.425 | 0.0135 | -0.07 | 105.505
10.5 | 1.458 | 0.01452 | -0.071 | 100.418
11 | 1.487 | 0.01526 | -0.073 | 97.467
11.5 | 1.511 | 0.01602 | -0.074 | 94.359
12 | 1.531 | 0.01688 | -0.075 | 90.718
12.5 | 1.545 | 0.01772 | -0.076 | 87.195
13 | 1.555 | 0.01867 | -0.077 | 83.265
13.5 | 1.559 | 0.01971 | -0.078 | 79.075
14 | 1.557 | 0.02078 | -0.08 | 74.952
14.5 | 1.551 | 0.0219 | -0.081 | 70.837
15 | 1.54 | 0.02325 | -0.082 | 66.208
15.5 | 1.523 | 0.02483 | -0.083 | 61.332
16 | 1.502 | 0.02626 | -0.084 | 57.191
16.5 | 1.474 | 0.02823 | -0.085 | 52.216
17 | 1.44 | 0.03018 | -0.086 | 47.696
17.5 | 1.401 | 0.03247 | -0.087 | 43.164
18 | 1.361 | 0.03428 | -0.088 | 39.718
18.5 | 1.318 | 0.03699 | -0.088 | 35.63

## 116. Re 12M Mach 0.10 (2)
BIGFOIL.COM POLAR EXPORT
NACA67-517 a=0.0
NACA67-517 a=0.0 |  |  |  | Cl Max: | 1.5315 | at alpha= | 20 | deg
XFOIL ncrit=9 |  |  |  | L/D Max: | 103.965 | at alpha= | 1.5 | deg
Re: | 12000000 |  |  | Cd Min: | 0.04658 | at alpha= | 20 | deg
Mach: | 0.1 |  |  | Cl=0 at alpha= | -3.5 | deg
|  |  |  | @ Cl=0.1, Cd= | 0.0051537
|  |  |  | @ Cl=0.4, Cd= | 0.0039147
|  |  |  | @ Cl=0.6, Cd= | 0.0066136
alpha (deg) | Cl | Cd | Cm | Cl/Cd
-20 | -1.2538 | 0.03264 | -0.1251 | -38.413
-19.5 | -1.2493 | 0.02979 | -0.1219 | -41.9369
-19 | -1.2456 | 0.02709 | -0.118 | -45.9801
-18.5 | -1.24 | 0.02456 | -0.1137 | -50.4886
-18 | -1.227 | 0.0225 | -0.1096 | -54.5333
-17.5 | -1.2042 | 0.02103 | -0.1063 | -57.2611
-17 | -1.1877 | 0.01905 | -0.102 | -62.3465
-16.5 | -1.1589 | 0.0179 | -0.099 | -64.743
-16 | -1.1261 | 0.01693 | -0.0963 | -66.5151
-15.5 | -1.0913 | 0.01608 | -0.0939 | -67.8669
-15 | -1.0582 | 0.01484 | -0.0911 | -71.3073
-14.5 | -1.0198 | 0.01413 | -0.089 | -72.1727
-14 | -0.9787 | 0.01339 | -0.0872 | -73.0919
-13.5 | -0.9363 | 0.0127 | -0.0856 | -73.7244
-13 | -0.8941 | 0.0119 | -0.0839 | -75.1345
-12.5 | -0.8495 | 0.01137 | -0.0826 | -74.7142
-12 | -0.8033 | 0.01084 | -0.0814 | -74.1052
-11.5 | -0.7565 | 0.01037 | -0.0804 | -72.9508
-11 | -0.7095 | 0.00994 | -0.0793 | -71.3783
-10.5 | -0.6625 | 0.0095 | -0.0783 | -69.7368
-10 | -0.6144 | 0.0091 | -0.0774 | -67.5165
-9.5 | -0.5662 | 0.00871 | -0.0765 | -65.0057
-9 | -0.5179 | 0.00836 | -0.0755 | -61.9498
-8.5 | -0.4753 | 0.00768 | -0.0736 | -61.888
-8 | -0.4274 | 0.00741 | -0.0725 | -57.6788
-7.5 | -0.3787 | 0.0071 | -0.0716 | -53.338
-7 | -0.3298 | 0.00683 | -0.0707 | -48.287
-6.5 | -0.2806 | 0.0066 | -0.0699 | -42.5152
-6 | -0.232 | 0.00636 | -0.0689 | -36.478
-5.5 | -0.1845 | 0.00613 | -0.0676 | -30.0979
-5 | -0.1365 | 0.00594 | -0.0665 | -22.9798
-4.5 | -0.0895 | 0.0057 | -0.0651 | -15.7018
-4 | -0.0442 | 0.00548 | -0.0633 | -8.0657
-3.5 | 0 | 0.00537 | -0.0612 | 0
-3 | 0.0495 | 0.00527 | -0.0603 | 9.3928
-2.5 | 0.1016 | 0.00515 | -0.06 | 19.7282
-2 | 0.1538 | 0.00508 | -0.0597 | 30.2756
-1.5 | 0.2046 | 0.00507 | -0.0592 | 40.355
-1 | 0.252 | 0.00518 | -0.0579 | 48.6486
-0.5 | 0.2958 | 0.00523 | -0.0559 | 56.5583
0 | 0.3387 | 0.00524 | -0.0537 | 64.6374
0.5 | 0.375 | 0.00523 | -0.0502 | 71.7017
1 | 0.3761 | 0.00378 | -0.0396 | 99.4974
1.5 | 0.4169 | 0.00401 | -0.0369 | 103.9651
2 | 0.4379 | 0.0043 | -0.0298 | 101.8372
2.5 | 0.4664 | 0.00469 | -0.0246 | 99.4456
3 | 0.5009 | 0.00508 | -0.0208 | 98.6024
3.5 | 0.5324 | 0.00553 | -0.0165 | 96.2749
4 | 0.5721 | 0.00587 | -0.0139 | 97.4617
4.5 | 0.5968 | 0.00655 | -0.0085 | 91.1145
5 | 0.6275 | 0.00716 | -0.0045 | 87.6397
5.5 | 0.6616 | 0.00774 | -0.0011 | 85.478
6 | 0.6973 | 0.00831 | 0.0018 | 83.911
6.5 | 0.7358 | 0.00883 | 0.0042 | 83.3296
7 | 0.7741 | 0.00938 | 0.0065 | 82.5267
7.5 | 0.8081 | 0.01009 | 0.0095 | 80.0892
8 | 0.8484 | 0.01063 | 0.0113 | 79.8119
8.5 | 0.8754 | 0.01162 | 0.0152 | 75.3356
9 | 0.9154 | 0.01219 | 0.0169 | 75.0943
9.5 | 0.9508 | 0.01292 | 0.0193 | 73.5913
10 | 0.9894 | 0.01358 | 0.0211 | 72.8571
10.5 | 1.0272 | 0.01429 | 0.0229 | 71.8824
11 | 1.0653 | 0.01499 | 0.0245 | 71.0674
11.5 | 1.1031 | 0.01575 | 0.0262 | 70.0381
12 | 1.1395 | 0.01657 | 0.0279 | 68.7689
12.5 | 1.1755 | 0.0174 | 0.0297 | 67.5575
13 | 1.2101 | 0.01832 | 0.0315 | 66.0535
14 | 1.2693 | 0.02074 | 0.0362 | 61.2006
14.5 | 1.2967 | 0.0221 | 0.0386 | 58.6742
15 | 1.324 | 0.02351 | 0.0409 | 56.3165
15.5 | 1.3505 | 0.02505 | 0.0431 | 53.9122
16 | 1.3773 | 0.02662 | 0.0451 | 51.7393
16.5 | 1.402 | 0.02833 | 0.047 | 49.4882
17 | 1.4248 | 0.03029 | 0.049 | 47.0386
17.5 | 1.4455 | 0.03242 | 0.051 | 44.5867
18 | 1.4667 | 0.03463 | 0.0526 | 42.3535
18.5 | 1.4858 | 0.03702 | 0.0542 | 40.1351
19 | 1.497 | 0.04011 | 0.0561 | 37.3224
19.5 | 1.5091 | 0.04313 | 0.0578 | 34.9896
20 | 1.5315 | 0.04658 | 0.0565 | 32.8789

## 117. Re 12M Mach 0.25 (1)
BIGFOIL.COM POLAR EXPORT
NACA67-517 a=0.0
NACA67-517 a=0.0 |  |  |  | Cl Max: | 1.511 | at alpha= | 12 | deg
JavaFoil+Calcfoil stall+Eppler ext transition |  |  |  | L/D Max: | 113.72 | at alpha= | 6 | deg
Re: | 12000000 |  |  | Cd Min: | 0.00485 | at alpha= | -0.5 | deg
Mach: | 0.25 |  |  | Cl=0 at alpha= | -2.5238 | deg
|  |  |  | @ Cl=0.1, Cd= | 0.0070706
|  |  |  | @ Cl=0.4, Cd= | 0.0054155
|  |  |  | @ Cl=0.6, Cd= | 0.0063158
alpha (deg) | Cl | Cd | Cm | Cl/Cd
-14.5 | -0.49 | 0.09992 | -0.004 | -4.908
-14 | -0.529 | 0.09361 | -0.004 | -5.656
-13.5 | -0.563 | 0.08854 | -0.005 | -6.363
-13 | -0.592 | 0.08317 | -0.006 | -7.112
-12.5 | -0.614 | 0.07764 | -0.006 | -7.907
-12 | -0.63 | 0.07255 | -0.007 | -8.685
-11.5 | -0.64 | 0.06729 | -0.008 | -9.504
-11 | -0.644 | 0.06151 | -0.009 | -10.469
-10.5 | -0.64 | 0.05708 | -0.01 | -11.219
-10 | -0.631 | 0.05253 | -0.011 | -12.014
-9.5 | -0.734 | 0.01026 | -0.019 | -71.526
-9 | -0.707 | 0.0097 | -0.02 | -72.855
-8.5 | -0.673 | 0.00921 | -0.021 | -73.098
-8 | -0.633 | 0.00879 | -0.023 | -72.043
-7.5 | -0.588 | 0.00847 | -0.024 | -69.453
-7 | -0.539 | 0.00812 | -0.026 | -66.347
-6.5 | -0.484 | 0.00786 | -0.027 | -61.54
-6 | -0.427 | 0.00776 | -0.028 | -55.067
-5.5 | -0.369 | 0.00733 | -0.03 | -50.332
-5 | -0.309 | 0.00725 | -0.031 | -42.592
-4.5 | -0.248 | 0.00662 | -0.032 | -37.454
-4 | -0.186 | 0.00693 | -0.034 | -26.846
-3.5 | -0.124 | 0.00697 | -0.035 | -17.72
-3 | -0.06 | 0.00698 | -0.036 | -8.647
-2.5 | 0.003 | 0.00693 | -0.038 | 0.48
-2 | 0.067 | 0.00703 | -0.039 | 9.575
-1.5 | 0.132 | 0.00711 | -0.04 | 18.502
-1 | 0.196 | 0.00716 | -0.042 | 27.437
-0.5 | 0.262 | 0.00485 | -0.043 | 53.971
0 | 0.323 | 0.0051 | -0.045 | 63.278
0.5 | 0.386 | 0.00535 | -0.046 | 72.198
1 | 0.448 | 0.00564 | -0.048 | 79.424
1.5 | 0.511 | 0.0059 | -0.049 | 86.545
2 | 0.574 | 0.00619 | -0.05 | 92.637
2.5 | 0.636 | 0.00649 | -0.052 | 98.075
3 | 0.699 | 0.00678 | -0.053 | 103.019
3.5 | 0.761 | 0.00712 | -0.054 | 106.858
4 | 0.822 | 0.00748 | -0.056 | 109.901
4.5 | 0.884 | 0.00792 | -0.057 | 111.586
5 | 0.944 | 0.00842 | -0.059 | 112.076
5.5 | 1.003 | 0.00891 | -0.06 | 112.546
6 | 1.061 | 0.00933 | -0.061 | 113.72
6.5 | 1.118 | 0.01026 | -0.063 | 108.976
7 | 1.174 | 0.01094 | -0.064 | 107.276
7.5 | 1.228 | 0.01151 | -0.065 | 106.651
8 | 1.279 | 0.01203 | -0.067 | 106.267
8.5 | 1.326 | 0.01257 | -0.068 | 105.517
9 | 1.371 | 0.01311 | -0.069 | 104.548
9.5 | 1.409 | 0.0137 | -0.071 | 102.846
10 | 1.443 | 0.01436 | -0.072 | 100.491
10.5 | 1.47 | 0.01554 | -0.073 | 94.547
11 | 1.49 | 0.01645 | -0.074 | 90.586
11.5 | 1.504 | 0.01734 | -0.076 | 86.756
12 | 1.511 | 0.01833 | -0.077 | 82.439
12.5 | 1.509 | 0.0194 | -0.078 | 77.79
13 | 1.499 | 0.02066 | -0.079 | 72.57
13.5 | 1.481 | 0.02198 | -0.08 | 67.355
14 | 1.453 | 0.02344 | -0.082 | 61.998
14.5 | 1.417 | 0.02511 | -0.083 | 56.431
15 | 1.372 | 0.02703 | -0.084 | 50.752
15.5 | 1.319 | 0.02903 | -0.085 | 45.451
16 | 1.258 | 0.03206 | -0.085 | 39.238
16.5 | 1.187 | 0.03516 | -0.086 | 33.765
17 | 1.103 | 0.0392 | -0.087 | 28.13

## 118. Re 12M Mach 0.25 (2)
BIGFOIL.COM POLAR EXPORT
NACA67-517 a=0.0
NACA67-517 a=0.0 |  |  |  | Cl Max: | 1.4926 | at alpha= | 20 | deg
XFOIL ncrit=9 |  |  |  | L/D Max: | 102.594 | at alpha= | 1.5 | deg
Re: | 12000000 |  |  | Cd Min: | 0.16496 | at alpha= | -20 | deg
Mach: | 0.25 |  |  | Cl=0 at alpha= | -3.7789 | deg
|  |  |  | @ Cl=0.1, Cd= | 0.0052187
|  |  |  | @ Cl=0.4, Cd= | 0.0039283
|  |  |  | @ Cl=0.6, Cd= | 0.0070136
alpha (deg) | Cl | Cd | Cm | Cl/Cd
-20 | -0.4276 | 0.16496 | -0.0754 | -2.5921
-19.5 | -0.4181 | 0.15768 | -0.0799 | -2.6516
-18.5 | -0.916 | 0.05483 | -0.1426 | -16.7062
-18 | -0.9998 | 0.04236 | -0.1445 | -23.6025
-17.5 | -1.0396 | 0.03576 | -0.141 | -29.0716
-17 | -1.1033 | 0.02848 | -0.1332 | -38.7395
-16.5 | -1.109 | 0.02511 | -0.1272 | -44.1657
-16 | -1.0994 | 0.02271 | -0.1216 | -48.4104
-15.5 | -1.0818 | 0.02071 | -0.1164 | -52.2356
-15 | -1.0675 | 0.01823 | -0.1107 | -58.5573
-14.5 | -1.0356 | 0.01683 | -0.1065 | -61.533
-14 | -0.9992 | 0.01556 | -0.103 | -64.2159
-13.5 | -0.9595 | 0.01442 | -0.0997 | -66.5395
-13 | -0.9164 | 0.01327 | -0.097 | -69.058
-12.5 | -0.8695 | 0.01253 | -0.0949 | -69.3935
-12 | -0.8217 | 0.01179 | -0.0928 | -69.6947
-11.5 | -0.7729 | 0.01116 | -0.091 | -69.2563
-11 | -0.7229 | 0.01055 | -0.0894 | -68.5213
-10.5 | -0.6721 | 0.01002 | -0.0879 | -67.0758
-10 | -0.6208 | 0.00959 | -0.0866 | -64.7341
-9.5 | -0.57 | 0.00914 | -0.0853 | -62.3632
-9 | -0.5194 | 0.00874 | -0.0839 | -59.4279
-8.5 | -0.4698 | 0.00829 | -0.0825 | -56.6707
-8 | -0.4194 | 0.0079 | -0.0812 | -53.0886
-7.5 | -0.3718 | 0.00737 | -0.0794 | -50.4478
-7 | -0.3217 | 0.00704 | -0.0781 | -45.696
-6.5 | -0.2705 | 0.00679 | -0.0771 | -39.838
-6 | -0.2193 | 0.00654 | -0.076 | -33.5321
-5.5 | -0.1697 | 0.0063 | -0.0747 | -26.9365
-5 | -0.1198 | 0.00608 | -0.0734 | -19.7039
-4.5 | -0.0704 | 0.00583 | -0.0721 | -12.0755
-4 | -0.0214 | 0.00559 | -0.0707 | -3.8283
-3.5 | 0.027 | 0.0054 | -0.0692 | 5
-3 | 0.0742 | 0.00527 | -0.0673 | 14.0797
-2.5 | 0.1195 | 0.00518 | -0.0651 | 23.0695
-2 | 0.171 | 0.00512 | -0.0642 | 33.3984
-1.5 | 0.2222 | 0.00508 | -0.0633 | 43.7402
-1 | 0.2692 | 0.0052 | -0.0616 | 51.7692
-0.5 | 0.3124 | 0.00528 | -0.0591 | 59.1667
0 | 0.3541 | 0.00529 | -0.0563 | 66.9376
0.5 | 0.3883 | 0.00529 | -0.0519 | 73.4026
1 | 0.3821 | 0.0038 | -0.0393 | 100.5526
1.5 | 0.4114 | 0.00401 | -0.0337 | 102.5935
2 | 0.4322 | 0.00442 | -0.0264 | 97.7828
2.5 | 0.4583 | 0.00491 | -0.0204 | 93.3401
3 | 0.495 | 0.00533 | -0.0168 | 92.8705
3.5 | 0.5266 | 0.00584 | -0.0122 | 90.1712
4 | 0.5686 | 0.00619 | -0.0098 | 91.8578
4.5 | 0.5943 | 0.00692 | -0.0043 | 85.8815
5 | 0.629 | 0.00749 | -0.0007 | 83.9786
5.5 | 0.6596 | 0.00822 | 0.0036 | 80.2433
6 | 0.6962 | 0.00882 | 0.0067 | 78.9342
6.5 | 0.7356 | 0.0094 | 0.0093 | 78.2553
7 | 0.7755 | 0.00999 | 0.0117 | 77.6276
7.5 | 0.8089 | 0.01079 | 0.0151 | 74.9676
8 | 0.8506 | 0.01139 | 0.0171 | 74.6795
8.5 | 0.8769 | 0.0125 | 0.0215 | 70.152
9 | 0.9181 | 0.01315 | 0.0234 | 69.8175
9.5 | 0.9546 | 0.01398 | 0.026 | 68.2833
10 | 0.9943 | 0.01472 | 0.0281 | 67.5476
10.5 | 1.0333 | 0.01552 | 0.0302 | 66.5786
11 | 1.0722 | 0.01635 | 0.0322 | 65.578
11.5 | 1.1106 | 0.01725 | 0.0343 | 64.3826
12.5 | 1.1839 | 0.01925 | 0.0387 | 61.5013
13 | 1.2158 | 0.02052 | 0.0413 | 59.2495
13.5 | 1.2469 | 0.02189 | 0.044 | 56.9621
14 | 1.2733 | 0.02353 | 0.047 | 54.1139
14.5 | 1.3045 | 0.02501 | 0.0494 | 52.1591
15 | 1.33 | 0.02688 | 0.0522 | 49.4792
15.5 | 1.3531 | 0.02893 | 0.055 | 46.7715
16 | 1.379 | 0.03098 | 0.0573 | 44.5126
16.5 | 1.4036 | 0.03316 | 0.0594 | 42.3281
17 | 1.4215 | 0.03594 | 0.0618 | 39.552
17.5 | 1.4407 | 0.03872 | 0.0638 | 37.2082
18 | 1.4561 | 0.042 | 0.0656 | 34.669
18.5 | 1.4723 | 0.04524 | 0.0671 | 32.5442
19 | 1.4833 | 0.04915 | 0.0683 | 30.179
19.5 | 1.4901 | 0.05351 | 0.0693 | 27.8471
20 | 1.4926 | 0.05814 | 0.0704 | 25.6725

## 119. Re 12M Mach 0.50 (1)
BIGFOIL.COM POLAR EXPORT
NACA67-517 a=0.0
NACA67-517 a=0.0 |  |  |  | Cl Max: | 1.417 | at alpha= | 9 | deg
JavaFoil+Calcfoil stall+Eppler ext transition |  |  |  | L/D Max: | 105.329 | at alpha= | 4.5 | deg
Re: | 12000000 |  |  | Cd Min: | 0.0056 | at alpha= | 0 | deg
Mach: | 0.5 |  |  | Cl=0 at alpha= | -2.5282 | deg
|  |  |  | @ Cl=0.1, Cd= | 0.0075858
|  |  |  | @ Cl=0.4, Cd= | 0.0057906
|  |  |  | @ Cl=0.6, Cd= | 0.0067783
alpha (deg) | Cl | Cd | Cm | Cl/Cd
-20 | -0.988 | 0.15769 | 0.004 | -6.268
-19.5 | -0.96 | 0.15271 | 0.003 | -6.284
-19 | -0.932 | 0.14599 | 0.002 | -6.385
-18.5 | -0.908 | 0.13398 | 0.002 | -6.776
-18 | -0.879 | 0.12761 | 0.001 | -6.888
-17.5 | -0.849 | 0.12543 | 0 | -6.768
-17 | -0.82 | 0.12027 | -0.001 | -6.819
-16.5 | -0.793 | 0.11062 | -0.001 | -7.169
-16 | -0.765 | 0.10599 | -0.002 | -7.218
-15.5 | -0.739 | 0.09764 | -0.003 | -7.566
-15 | -0.708 | 0.10543 | -0.003 | -6.713
-14.5 | -0.679 | 0.10102 | -0.004 | -6.725
-14 | -0.652 | 0.09289 | -0.005 | -7.015
-13.5 | -0.625 | 0.08502 | -0.006 | -7.351
-13 | -0.597 | 0.07924 | -0.007 | -7.539
-12.5 | -0.57 | 0.07374 | -0.008 | -7.734
-12 | -0.545 | 0.06683 | -0.009 | -8.154
-11.5 | -0.509 | 0.07942 | -0.008 | -6.411
-11 | -0.481 | 0.07187 | -0.009 | -6.695
-10.5 | -0.454 | 0.06487 | -0.01 | -6.994
-10 | -0.426 | 0.05984 | -0.011 | -7.121
-9.5 | -0.395 | 0.06807 | -0.01 | -5.81
-9 | -0.367 | 0.06475 | -0.011 | -5.672
-8.5 | -0.339 | 0.05728 | -0.012 | -5.927
-8 | -0.311 | 0.05275 | -0.013 | -5.899
-7.5 | -0.432 | 0.04775 | -0.014 | -9.04
-7 | -0.446 | 0.04211 | -0.017 | -10.596
-6.5 | -0.503 | 0.00928 | -0.03 | -54.162
-6 | -0.455 | 0.0084 | -0.031 | -54.125
-5.5 | -0.398 | 0.00844 | -0.033 | -47.181
-5 | -0.337 | 0.00789 | -0.034 | -42.725
-4.5 | -0.272 | 0.00767 | -0.036 | -35.507
-4 | -0.205 | 0.00753 | -0.037 | -27.284
-3.5 | -0.137 | 0.00751 | -0.039 | -18.205
-3 | -0.067 | 0.00752 | -0.04 | -8.902
-2.5 | 0.004 | 0.00749 | -0.042 | 0.493
-2 | 0.075 | 0.00754 | -0.043 | 9.923
-1.5 | 0.146 | 0.00767 | -0.045 | 19.076
-1 | 0.219 | 0.0077 | -0.046 | 28.414
-0.5 | 0.29 | 0.00775 | -0.048 | 37.468
0 | 0.359 | 0.0056 | -0.05 | 64.122
0.5 | 0.43 | 0.00593 | -0.051 | 72.576
1 | 0.498 | 0.00629 | -0.053 | 79.184
1.5 | 0.568 | 0.0066 | -0.054 | 86.084
2 | 0.638 | 0.00699 | -0.056 | 91.187
2.5 | 0.707 | 0.00735 | -0.058 | 96.217
3 | 0.776 | 0.00775 | -0.059 | 100.146
3.5 | 0.845 | 0.00819 | -0.061 | 103.155
4 | 0.913 | 0.0087 | -0.062 | 104.948
4.5 | 0.981 | 0.00931 | -0.064 | 105.329
5 | 1.046 | 0.00998 | -0.065 | 104.837
5.5 | 1.11 | 0.0106 | -0.067 | 104.698
6 | 1.171 | 0.01118 | -0.068 | 104.737
6.5 | 1.23 | 0.01269 | -0.07 | 96.975
7 | 1.287 | 0.01358 | -0.071 | 94.763
7.5 | 1.338 | 0.01439 | -0.073 | 93.008
8 | 1.378 | 0.01517 | -0.074 | 90.852
8.5 | 1.407 | 0.01616 | -0.076 | 87.047
9 | 1.417 | 0.01785 | -0.077 | 79.389
9.5 | 1.382 | 0.01944 | -0.078 | 71.084
10 | 1.228 | 0.02175 | -0.08 | 56.45
10.5 | 0.876 | 0.0242 | -0.081 | 36.188
11 | 0.891 | 0.0316 | -0.08 | 28.185
11.5 | 0.921 | 0.03337 | -0.082 | 27.588
12 | 0.97 | 0.02784 | -0.085 | 34.828
12.5 | 0.995 | 0.03247 | -0.086 | 30.638
13 | 1.03 | 0.03086 | -0.087 | 33.374
13.5 | 1.053 | 0.0362 | -0.088 | 29.093
14 | 1.08 | 0.04026 | -0.089 | 26.82

## 120. Re 12M Mach 0.50 (2)
BIGFOIL.COM POLAR EXPORT
NACA67-517 a=0.0
NACA67-517 a=0.0 |  |  |  | Cl Max: | 1.3317 | at alpha= | 14.5 | deg
XFOIL ncrit=9 |  |  |  | L/D Max: | 78.0124 | at alpha= | 1.5 | deg
Re: | 12000000 |  |  | Cd Min: | 0.09919 | at alpha= | -14.5 | deg
Mach: | 0.5 |  |  | Cl=0 at alpha= | -4.5441 | deg
|  |  |  | @ Cl=0.1, Cd= | 0.006073
|  |  |  | @ Cl=0.4, Cd= | 0.0056159
|  |  |  | @ Cl=0.6, Cd= | 0.0090182
alpha (deg) | Cl | Cd | Cm | Cl/Cd
-14.5 | -0.2915 | 0.09919 | -0.137 | -2.9388
-14 | -0.295 | 0.09029 | -0.1422 | -3.2672
-13.5 | -0.3098 | 0.08023 | -0.1482 | -3.8614
-13 | -0.3388 | 0.06849 | -0.1556 | -4.9467
-12.5 | -0.3687 | 0.05519 | -0.1664 | -6.6806
-12 | -0.4241 | 0.04484 | -0.169 | -9.4581
-11.5 | -0.452 | 0.03897 | -0.1655 | -11.5987
-11 | -0.5103 | 0.032 | -0.1575 | -15.9469
-10.5 | -0.5481 | 0.02662 | -0.1473 | -20.5898
-10 | -0.588 | 0.0209 | -0.1351 | -28.134
-9.5 | -0.5979 | 0.01573 | -0.1248 | -38.0102
-9 | -0.5423 | 0.01069 | -0.1223 | -50.7297
-8.5 | -0.4762 | 0.0098 | -0.119 | -48.5918
-8 | -0.4115 | 0.00927 | -0.116 | -44.3905
-7.5 | -0.349 | 0.00876 | -0.1133 | -39.8402
-7 | -0.2912 | 0.00815 | -0.1102 | -35.7301
-6.5 | -0.2306 | 0.00777 | -0.1079 | -29.6782
-6 | -0.1695 | 0.00744 | -0.106 | -22.7823
-5.5 | -0.1103 | 0.00714 | -0.1041 | -15.4482
-5 | -0.0538 | 0.00683 | -0.1019 | -7.877
-4.5 | 0.0052 | 0.00654 | -0.1003 | 0.79511
-4 | 0.063 | 0.00626 | -0.0987 | 10.0639
-3.5 | 0.1184 | 0.00598 | -0.0968 | 19.7993
-3 | 0.1759 | 0.00578 | -0.0954 | 30.4325
-2.5 | 0.2323 | 0.00557 | -0.0939 | 41.7056
-2 | 0.2886 | 0.00544 | -0.0924 | 53.0515
0 | 0.4279 | 0.00566 | -0.0684 | 75.6007
0.5 | 0.4414 | 0.00572 | -0.0579 | 77.1678
1 | 0.4104 | 0.00582 | -0.0379 | 70.5155
1.5 | 0.3768 | 0.00483 | -0.0185 | 78.0124
2 | 0.4054 | 0.00545 | -0.0117 | 74.3853
3 | 0.4734 | 0.00672 | -0.0007 | 70.4464
3.5 | 0.5107 | 0.00741 | 0.004 | 68.9204
4 | 0.5495 | 0.00809 | 0.0083 | 67.9234
4.5 | 0.587 | 0.00882 | 0.0129 | 66.5533
5 | 0.6303 | 0.00948 | 0.0163 | 66.4873
5.5 | 0.6697 | 0.01026 | 0.0205 | 65.2729
6 | 0.6988 | 0.01137 | 0.0262 | 61.46
6.5 | 0.7406 | 0.01221 | 0.0298 | 60.6552
7 | 0.7808 | 0.01316 | 0.0337 | 59.3313
7.5 | 0.8205 | 0.01419 | 0.0376 | 57.8224
8 | 0.8613 | 0.01525 | 0.0413 | 56.4787
8.5 | 0.8923 | 0.01671 | 0.0463 | 53.3992
9 | 0.9334 | 0.01794 | 0.05 | 52.029
9.5 | 0.9738 | 0.01925 | 0.0536 | 50.587
10 | 1.0178 | 0.02052 | 0.0569 | 49.6004
10.5 | 1.0622 | 0.02183 | 0.0602 | 48.6578
11 | 1.1051 | 0.0233 | 0.0637 | 47.4292
11.5 | 1.1454 | 0.02499 | 0.0674 | 45.8343
12 | 1.1855 | 0.02683 | 0.0711 | 44.1856
12.5 | 1.222 | 0.02896 | 0.0749 | 42.1961
13 | 1.2521 | 0.03159 | 0.0791 | 39.636
13.5 | 1.2845 | 0.0343 | 0.0829 | 37.449
14 | 1.3115 | 0.0375 | 0.0869 | 34.9733
14.5 | 1.3317 | 0.0414 | 0.0909 | 32.1667
15 | 1.329 | 0.04711 | 0.0947 | 28.2106
15.5 | 1.3037 | 0.05486 | 0.0972 | 23.7641
16 | 1.2713 | 0.06391 | 0.0974 | 19.892
16.5 | 1.2367 | 0.0739 | 0.0953 | 16.7348
17 | 1.197 | 0.08515 | 0.0914 | 14.0575

## 121. Re 14M Mach 0.00 (1)
BIGFOIL.COM POLAR EXPORT
NACA67-517 a=0.0
NACA67-517 a=0.0 |  |  |  | Cl Max: | 1.57 | at alpha= | 14 | deg
JavaFoil+Calcfoil stall+Eppler ext transition |  |  |  | L/D Max: | 118.073 | at alpha= | 6 | deg
Re: | 14000000 |  |  | Cd Min: | 0.00501 | at alpha= | 0 | deg
Mach: | 0 |  |  | Cl=0 at alpha= | -2.5242 | deg
|  |  |  | @ Cl=0.1, Cd= | 0.0063789
|  |  |  | @ Cl=0.4, Cd= | 0.0053758
|  |  |  | @ Cl=0.6, Cd= | 0.0061735
alpha (deg) | Cl | Cd | Cm | Cl/Cd
-16.5 | -0.684 | 0.1125 | -0.001 | -6.075
-16 | -0.697 | 0.10698 | -0.002 | -6.516
-15.5 | -0.709 | 0.10106 | -0.002 | -7.015
-15 | -0.719 | 0.09512 | -0.003 | -7.559
-14.5 | -0.728 | 0.0882 | -0.004 | -8.255
-14 | -0.732 | 0.08476 | -0.005 | -8.634
-13.5 | -0.735 | 0.07939 | -0.005 | -9.254
-13 | -0.735 | 0.07309 | -0.006 | -10.062
-12.5 | -0.731 | 0.06923 | -0.007 | -10.553
-12 | -0.726 | 0.06306 | -0.008 | -11.506
-11.5 | -0.842 | 0.01257 | -0.013 | -66.969
-11 | -0.829 | 0.01108 | -0.014 | -74.824
-10.5 | -0.808 | 0.01031 | -0.016 | -78.409
-10 | -0.781 | 0.00974 | -0.017 | -80.154
-9.5 | -0.749 | 0.00929 | -0.018 | -80.626
-9 | -0.712 | 0.0089 | -0.02 | -80.039
-8.5 | -0.672 | 0.00853 | -0.021 | -78.714
-8 | -0.627 | 0.00821 | -0.022 | -76.392
-7.5 | -0.579 | 0.00798 | -0.023 | -72.555
-7 | -0.528 | 0.00774 | -0.025 | -68.216
-6.5 | -0.473 | 0.0076 | -0.026 | -62.301
-6 | -0.417 | 0.0072 | -0.027 | -57.88
-5.5 | -0.359 | 0.00712 | -0.029 | -50.494
-5 | -0.301 | 0.00703 | -0.03 | -42.755
-4.5 | -0.241 | 0.00672 | -0.031 | -35.87
-4 | -0.181 | 0.00646 | -0.033 | -28.023
-3.5 | -0.12 | 0.00685 | -0.034 | -17.519
-3 | -0.059 | 0.006 | -0.035 | -9.767
-2.5 | 0.003 | 0.00611 | -0.037 | 0.528
-2 | 0.065 | 0.00619 | -0.038 | 10.555
-1.5 | 0.128 | 0.00653 | -0.039 | 19.536
-1 | 0.191 | 0.00659 | -0.041 | 28.896
-0.5 | 0.253 | 0.00659 | -0.042 | 38.409
0 | 0.313 | 0.00501 | -0.043 | 62.447
0.5 | 0.375 | 0.00528 | -0.045 | 70.888
1 | 0.435 | 0.00551 | -0.046 | 78.841
1.5 | 0.496 | 0.00573 | -0.047 | 86.541
2 | 0.557 | 0.00598 | -0.049 | 93.041
2.5 | 0.617 | 0.00625 | -0.05 | 98.791
3 | 0.678 | 0.00654 | -0.051 | 103.659
3.5 | 0.738 | 0.00683 | -0.053 | 108.027
4 | 0.798 | 0.00719 | -0.054 | 111.011
4.5 | 0.858 | 0.00756 | -0.055 | 113.423
5 | 0.916 | 0.00798 | -0.057 | 114.795
5.5 | 0.974 | 0.00837 | -0.058 | 116.358
6 | 1.031 | 0.00873 | -0.059 | 118.073
6.5 | 1.087 | 0.00955 | -0.061 | 113.829
7 | 1.142 | 0.01013 | -0.062 | 112.694
7.5 | 1.195 | 0.01063 | -0.063 | 112.425
8 | 1.246 | 0.01106 | -0.065 | 112.631
8.5 | 1.295 | 0.01154 | -0.066 | 112.223
9 | 1.341 | 0.012 | -0.067 | 111.758
9.5 | 1.384 | 0.01247 | -0.068 | 110.976
10 | 1.422 | 0.01302 | -0.07 | 109.202
10.5 | 1.456 | 0.01397 | -0.071 | 104.192
11 | 1.486 | 0.01468 | -0.072 | 101.198
11.5 | 1.512 | 0.01544 | -0.073 | 97.925
12 | 1.533 | 0.01618 | -0.075 | 94.728
12.5 | 1.55 | 0.01699 | -0.076 | 91.197
13 | 1.561 | 0.01786 | -0.077 | 87.42
13.5 | 1.568 | 0.01881 | -0.078 | 83.371
14 | 1.57 | 0.01984 | -0.079 | 79.158
14.5 | 1.567 | 0.02099 | -0.08 | 74.66
15 | 1.56 | 0.02214 | -0.082 | 70.45
15.5 | 1.547 | 0.02352 | -0.083 | 65.785
16 | 1.531 | 0.02488 | -0.084 | 61.542
16.5 | 1.508 | 0.02668 | -0.085 | 56.529
17 | 1.479 | 0.0284 | -0.086 | 52.088
17.5 | 1.447 | 0.03044 | -0.086 | 47.525
18 | 1.412 | 0.03204 | -0.087 | 44.062
18.5 | 1.374 | 0.03474 | -0.088 | 39.535
19 | 1.335 | 0.03661 | -0.089 | 36.459

## 122. Re 14M Mach 0.00 (2)
BIGFOIL.COM POLAR EXPORT
NACA67-517 a=0.0
NACA67-517 a=0.0 |  |  |  | Cl Max: | 1.541 | at alpha= | 20 | deg
XFOIL ncrit=9 |  |  |  | L/D Max: | 100.073 | at alpha= | 1.5 | deg
Re: | 14000000 |  |  | Cd Min: | 0.04313 | at alpha= | 20 | deg
Mach: | 0 |  |  | Cl=0 at alpha= | -3.41 | deg
|  |  |  | @ Cl=0.1, Cd= | 0.0050478
|  |  |  | @ Cl=0.4, Cd= | 0.0047894
|  |  |  | @ Cl=0.6, Cd= | 0.006593
alpha (deg) | Cl | Cd | Cm | Cl/Cd
-20 | -1.2889 | 0.02909 | -0.118 | -44.3073
-19.5 | -1.2784 | 0.02688 | -0.1148 | -47.5595
-19 | -1.2687 | 0.02466 | -0.1111 | -51.4477
-18.5 | -1.2577 | 0.02255 | -0.1071 | -55.7738
-18 | -1.2405 | 0.02082 | -0.1034 | -59.5821
-17.5 | -1.2148 | 0.01959 | -0.1005 | -62.0112
-17 | -1.1965 | 0.01782 | -0.0964 | -67.1437
-16.5 | -1.1648 | 0.01683 | -0.0939 | -69.2097
-16 | -1.1316 | 0.01598 | -0.0915 | -70.8135
-15.5 | -1.095 | 0.01524 | -0.0895 | -71.8504
-15 | -1.0619 | 0.0141 | -0.0868 | -75.3121
-14.5 | -1.0216 | 0.01346 | -0.0852 | -75.899
-14 | -0.9805 | 0.01279 | -0.0836 | -76.6615
-13.5 | -0.939 | 0.01215 | -0.082 | -77.284
-13 | -0.8971 | 0.01136 | -0.0805 | -78.9701
-12.5 | -0.8518 | 0.01089 | -0.0795 | -78.2185
-12 | -0.8063 | 0.0104 | -0.0784 | -77.5288
-11.5 | -0.7604 | 0.00996 | -0.0774 | -76.3454
-11 | -0.7142 | 0.00955 | -0.0764 | -74.7853
-10.5 | -0.6668 | 0.00916 | -0.0755 | -72.7948
-10 | -0.6191 | 0.0088 | -0.0747 | -70.3523
-9.5 | -0.5717 | 0.00844 | -0.0738 | -67.737
-9 | -0.5245 | 0.0081 | -0.0728 | -64.7531
-8.5 | -0.4778 | 0.00766 | -0.0717 | -62.376
-8 | -0.4333 | 0.00714 | -0.0701 | -60.6863
-7.5 | -0.3853 | 0.00686 | -0.0692 | -56.1662
-7 | -0.3374 | 0.00658 | -0.0682 | -51.2766
-6.5 | -0.2886 | 0.00637 | -0.0674 | -45.3061
-6 | -0.2408 | 0.00616 | -0.0663 | -39.0909
-5.5 | -0.1933 | 0.00595 | -0.0651 | -32.4874
-5 | -0.1459 | 0.00573 | -0.0639 | -25.4625
-4.5 | -0.0999 | 0.00552 | -0.0624 | -18.0978
-4 | -0.0572 | 0.00537 | -0.0601 | -10.6518
-3.5 | -0.0094 | 0.00525 | -0.0589 | -1.7905
-3 | 0.0428 | 0.00513 | -0.0586 | 8.3431
-2.5 | 0.0943 | 0.00505 | -0.0583 | 18.6733
-2 | 0.146 | 0.00503 | -0.058 | 29.0258
-1.5 | 0.1944 | 0.00513 | -0.057 | 37.8947
-1 | 0.2418 | 0.00525 | -0.0558 | 46.0571
-0.5 | 0.2877 | 0.00532 | -0.0543 | 54.0789
0 | 0.3299 | 0.00537 | -0.052 | 61.4339
0.5 | 0.3702 | 0.00538 | -0.0494 | 68.8104
1 | 0.3972 | 0.005 | -0.0441 | 79.44
1.5 | 0.4093 | 0.00409 | -0.0357 | 100.0733
2 | 0.431 | 0.00436 | -0.0288 | 98.8532
2.5 | 0.4642 | 0.00465 | -0.0246 | 99.828
3 | 0.4973 | 0.00506 | -0.0206 | 98.2806
3.5 | 0.5327 | 0.00545 | -0.0171 | 97.7431
4 | 0.5676 | 0.00588 | -0.0137 | 96.5306
4.5 | 0.5947 | 0.0065 | -0.0088 | 91.4923
5 | 0.6272 | 0.00707 | -0.0051 | 88.7129
5.5 | 0.6624 | 0.00759 | -0.0021 | 87.2727
6 | 0.7008 | 0.00808 | 0.0003 | 86.7327
6.5 | 0.7373 | 0.00863 | 0.003 | 85.4345
7 | 0.7774 | 0.00911 | 0.0049 | 85.3348
7.5 | 0.8109 | 0.0098 | 0.008 | 82.7449
8 | 0.8484 | 0.0104 | 0.0102 | 81.5769
8.5 | 0.8802 | 0.01122 | 0.0133 | 78.4492
9 | 0.9198 | 0.01179 | 0.015 | 78.0153
9.5 | 0.9588 | 0.01239 | 0.0167 | 77.385
10 | 0.9953 | 0.01307 | 0.0187 | 76.1515
10.5 | 1.0336 | 0.01372 | 0.0204 | 75.3353
11 | 1.0735 | 0.01433 | 0.0217 | 74.9128
11.5 | 1.1081 | 0.01514 | 0.0238 | 73.1902
12 | 1.1471 | 0.01583 | 0.0251 | 72.4637
12.5 | 1.1811 | 0.01672 | 0.027 | 70.64
13 | 1.2148 | 0.01764 | 0.029 | 68.8662
13.5 | 1.2481 | 0.01859 | 0.0308 | 67.1382
14.5 | 1.3064 | 0.02099 | 0.0353 | 62.2392
15 | 1.3318 | 0.02243 | 0.0378 | 59.3758
15.5 | 1.3589 | 0.02382 | 0.0399 | 57.0487
16 | 1.387 | 0.02525 | 0.0417 | 54.9307
16.5 | 1.4107 | 0.02692 | 0.0438 | 52.4034
17 | 1.4368 | 0.02854 | 0.0454 | 50.3434
17.5 | 1.4578 | 0.03056 | 0.0474 | 47.7029
18 | 1.48 | 0.03255 | 0.049 | 45.4685
18.5 | 1.5001 | 0.03476 | 0.0506 | 43.1559
19 | 1.5135 | 0.03753 | 0.0525 | 40.3277
19.5 | 1.529 | 0.04022 | 0.054 | 38.0159
20 | 1.541 | 0.04313 | 0.0556 | 35.7292

## 123. Re 14M Mach 0.10 (1)
BIGFOIL.COM POLAR EXPORT
NACA67-517 a=0.0
NACA67-517 a=0.0 |  |  |  | Cl Max: | 1.56 | at alpha= | 13.5 | deg
JavaFoil+Calcfoil stall+Eppler ext transition |  |  |  | L/D Max: | 117.746 | at alpha= | 6 | deg
Re: | 14000000 |  |  | Cd Min: | 0.00504 | at alpha= | 0 | deg
Mach: | 0.1 |  |  | Cl=0 at alpha= | -2.5242 | deg
|  |  |  | @ Cl=0.1, Cd= | 0.0063929
|  |  |  | @ Cl=0.4, Cd= | 0.0053884
|  |  |  | @ Cl=0.6, Cd= | 0.0061813
alpha (deg) | Cl | Cd | Cm | Cl/Cd
-16 | -0.663 | 0.10856 | -0.002 | -6.105
-15.5 | -0.678 | 0.10237 | -0.002 | -6.622
-15 | -0.691 | 0.09682 | -0.003 | -7.141
-14.5 | -0.702 | 0.09121 | -0.004 | -7.701
-14 | -0.711 | 0.08642 | -0.004 | -8.221
-13.5 | -0.717 | 0.08028 | -0.005 | -8.928
-13 | -0.72 | 0.07475 | -0.006 | -9.629
-12.5 | -0.719 | 0.06923 | -0.007 | -10.393
-12 | -0.714 | 0.06532 | -0.008 | -10.929
-11.5 | -0.711 | 0.05681 | -0.009 | -12.516
-11 | -0.821 | 0.01159 | -0.014 | -70.822
-10.5 | -0.804 | 0.0105 | -0.016 | -76.557
-10 | -0.779 | 0.00987 | -0.017 | -78.865
-9.5 | -0.748 | 0.00936 | -0.018 | -79.87
-9 | -0.712 | 0.00898 | -0.02 | -79.287
-8.5 | -0.672 | 0.00862 | -0.021 | -78.027
-8 | -0.628 | 0.00826 | -0.022 | -76.09
-7.5 | -0.581 | 0.00802 | -0.024 | -72.355
-7 | -0.53 | 0.00778 | -0.025 | -68.07
-6.5 | -0.475 | 0.00767 | -0.026 | -61.916
-6 | -0.418 | 0.0075 | -0.028 | -55.822
-5.5 | -0.361 | 0.00712 | -0.029 | -50.699
-5 | -0.302 | 0.00703 | -0.03 | -42.972
-4.5 | -0.242 | 0.00673 | -0.032 | -35.979
-4 | -0.182 | 0.00648 | -0.033 | -28.054
-3.5 | -0.121 | 0.00687 | -0.034 | -17.542
-3 | -0.059 | 0.00602 | -0.035 | -9.785
-2.5 | 0.003 | 0.00611 | -0.037 | 0.53
-2 | 0.066 | 0.00619 | -0.038 | 10.598
-1.5 | 0.128 | 0.00656 | -0.04 | 19.536
-1 | 0.191 | 0.0066 | -0.041 | 28.997
-0.5 | 0.254 | 0.00663 | -0.042 | 38.317
0 | 0.315 | 0.00504 | -0.044 | 62.444
0.5 | 0.376 | 0.00529 | -0.045 | 71.223
1 | 0.437 | 0.00554 | -0.046 | 78.822
1.5 | 0.498 | 0.00577 | -0.048 | 86.241
2 | 0.559 | 0.00602 | -0.049 | 92.969
2.5 | 0.62 | 0.00626 | -0.05 | 99.057
3 | 0.681 | 0.00658 | -0.052 | 103.54
3.5 | 0.742 | 0.00688 | -0.053 | 107.873
4 | 0.802 | 0.00722 | -0.054 | 111.028
4.5 | 0.862 | 0.00762 | -0.056 | 113.127
5 | 0.92 | 0.00804 | -0.057 | 114.434
5.5 | 0.978 | 0.00843 | -0.058 | 116.036
6 | 1.035 | 0.00879 | -0.06 | 117.746
6.5 | 1.092 | 0.00962 | -0.061 | 113.513
7 | 1.147 | 0.01022 | -0.062 | 112.175
7.5 | 1.201 | 0.01073 | -0.064 | 111.944
8 | 1.251 | 0.01117 | -0.065 | 112.032
8.5 | 1.3 | 0.01163 | -0.066 | 111.737
9 | 1.346 | 0.01211 | -0.068 | 111.186
9.5 | 1.388 | 0.01261 | -0.069 | 110.035
10 | 1.426 | 0.01317 | -0.07 | 108.279
10.5 | 1.459 | 0.01415 | -0.071 | 103.05
11 | 1.488 | 0.01487 | -0.073 | 100.05
11.5 | 1.512 | 0.01564 | -0.074 | 96.678
12 | 1.532 | 0.01642 | -0.075 | 93.303
12.5 | 1.546 | 0.01724 | -0.076 | 89.699
13 | 1.556 | 0.01815 | -0.077 | 85.7
13.5 | 1.56 | 0.01916 | -0.079 | 81.417
14 | 1.558 | 0.02019 | -0.08 | 77.199
14.5 | 1.552 | 0.02141 | -0.081 | 72.486
15 | 1.541 | 0.02258 | -0.082 | 68.239
15.5 | 1.524 | 0.02412 | -0.083 | 63.181
16 | 1.503 | 0.02568 | -0.084 | 58.518
16.5 | 1.475 | 0.02754 | -0.085 | 53.575
17 | 1.44 | 0.02948 | -0.086 | 48.867
17.5 | 1.403 | 0.03148 | -0.087 | 44.565
18 | 1.362 | 0.03336 | -0.088 | 40.836
18.5 | 1.319 | 0.03582 | -0.089 | 36.839

## 124. Re 14M Mach 0.10 (2)
BIGFOIL.COM POLAR EXPORT
NACA67-517 a=0.0
NACA67-517 a=0.0 |  |  |  | Cl Max: | 1.5379 | at alpha= | 20 | deg
XFOIL ncrit=9 |  |  |  | L/D Max: | 100.22 | at alpha= | 1.5 | deg
Re: | 14000000 |  |  | Cd Min: | 0.04496 | at alpha= | 20 | deg
Mach: | 0.1 |  |  | Cl=0 at alpha= | -3.4349 | deg
|  |  |  | @ Cl=0.1, Cd= | 0.0050488
|  |  |  | @ Cl=0.4, Cd= | 0.004918
|  |  |  | @ Cl=0.6, Cd= | 0.0066562
alpha (deg) | Cl | Cd | Cm | Cl/Cd
-20 | -1.2478 | 0.03304 | -0.1255 | -37.7663
-19.5 | -1.2445 | 0.03008 | -0.1223 | -41.373
-19 | -1.2441 | 0.02717 | -0.1182 | -45.7895
-18.5 | -1.2417 | 0.02447 | -0.1136 | -50.7438
-18 | -1.2315 | 0.02227 | -0.1092 | -55.2986
-17.5 | -1.2089 | 0.02085 | -0.1058 | -57.9808
-17 | -1.1953 | 0.01872 | -0.1011 | -63.8515
-16.5 | -1.1659 | 0.01758 | -0.0981 | -66.3197
-16 | -1.1339 | 0.01663 | -0.0953 | -68.184
-15.5 | -1.0982 | 0.01579 | -0.0929 | -69.5503
-15 | -1.0658 | 0.01451 | -0.09 | -73.4528
-14.5 | -1.0263 | 0.01381 | -0.088 | -74.3157
-14 | -0.9851 | 0.01308 | -0.0863 | -75.3135
-13.5 | -0.943 | 0.0124 | -0.0845 | -76.0484
-13 | -0.9012 | 0.01155 | -0.0828 | -78.026
-12.5 | -0.8555 | 0.01108 | -0.0816 | -77.2112
-12 | -0.8094 | 0.01054 | -0.0804 | -76.7932
-11.5 | -0.7628 | 0.01008 | -0.0793 | -75.6746
-11 | -0.7162 | 0.00965 | -0.0782 | -74.2176
-10 | -0.6203 | 0.00888 | -0.0763 | -69.8536
-9.5 | -0.5722 | 0.00851 | -0.0754 | -67.2385
-9 | -0.5243 | 0.00817 | -0.0744 | -64.1738
-8.5 | -0.4771 | 0.00776 | -0.0732 | -61.482
-8 | -0.4327 | 0.00718 | -0.0715 | -60.2646
-7.5 | -0.3837 | 0.00691 | -0.0707 | -55.5282
-7 | -0.336 | 0.00662 | -0.0695 | -50.7553
-6.5 | -0.2866 | 0.0064 | -0.0687 | -44.7812
-6 | -0.2383 | 0.0062 | -0.0676 | -38.4355
-5.5 | -0.1903 | 0.00598 | -0.0665 | -31.8227
-5 | -0.1426 | 0.00575 | -0.0652 | -24.8
-4.5 | -0.0957 | 0.00554 | -0.0638 | -17.2744
-4 | -0.052 | 0.00536 | -0.0617 | -9.7015
-3.5 | -0.0068 | 0.00526 | -0.0598 | -1.2928
-3 | 0.0454 | 0.00514 | -0.0595 | 8.8327
-2.5 | 0.0969 | 0.00505 | -0.059 | 19.1881
-2 | 0.1488 | 0.00503 | -0.0587 | 29.5825
-1.5 | 0.1971 | 0.00513 | -0.0576 | 38.4211
-1 | 0.2447 | 0.00525 | -0.0564 | 46.6095
-0.5 | 0.2904 | 0.00533 | -0.0548 | 54.4841
0 | 0.3327 | 0.00538 | -0.0525 | 61.8401
0.5 | 0.3727 | 0.00539 | -0.0497 | 69.1466
1 | 0.3989 | 0.00501 | -0.0442 | 79.6208
1.5 | 0.4099 | 0.00409 | -0.0355 | 100.22
2 | 0.429 | 0.00439 | -0.028 | 97.7221
2.5 | 0.4631 | 0.00468 | -0.0239 | 98.953
3 | 0.4969 | 0.00508 | -0.02 | 97.815
4 | 0.5674 | 0.00592 | -0.013 | 95.8446
4.5 | 0.5945 | 0.00656 | -0.0081 | 90.625
5 | 0.6271 | 0.00713 | -0.0044 | 87.9523
5.5 | 0.6627 | 0.00766 | -0.0013 | 86.5144
6 | 0.6991 | 0.0082 | 0.0015 | 85.2561
6.5 | 0.7378 | 0.00871 | 0.0038 | 84.7072
7 | 0.7776 | 0.00921 | 0.0059 | 84.43
7.5 | 0.8112 | 0.00992 | 0.009 | 81.7742
8 | 0.8494 | 0.01051 | 0.0112 | 80.8183
8.5 | 0.8801 | 0.01138 | 0.0145 | 77.3374
9 | 0.9209 | 0.01194 | 0.0161 | 77.1273
9.5 | 0.9583 | 0.01261 | 0.0181 | 75.9952
10 | 0.9964 | 0.01326 | 0.02 | 75.1433
10.5 | 1.0355 | 0.01391 | 0.0217 | 74.4428
11 | 1.0731 | 0.01461 | 0.0234 | 73.4497
11.5 | 1.1101 | 0.01538 | 0.0252 | 72.1782
12 | 1.1494 | 0.01609 | 0.0266 | 71.4357
12.5 | 1.1825 | 0.01705 | 0.0288 | 69.3548
13 | 1.2169 | 0.01796 | 0.0306 | 67.7561
13.5 | 1.2474 | 0.01908 | 0.033 | 65.3774
14.5 | 1.3057 | 0.02158 | 0.0376 | 60.5051
15 | 1.3344 | 0.02292 | 0.0397 | 58.2199
15.5 | 1.3586 | 0.02452 | 0.0422 | 55.4078
16 | 1.3879 | 0.02595 | 0.044 | 53.4836
16.5 | 1.4129 | 0.02762 | 0.046 | 51.155
17 | 1.4354 | 0.02955 | 0.0481 | 48.5753
17.5 | 1.4565 | 0.03165 | 0.05 | 46.019
18 | 1.4793 | 0.03369 | 0.0516 | 43.9092
18.5 | 1.4994 | 0.036 | 0.0532 | 41.65
19 | 1.5134 | 0.03886 | 0.055 | 38.9449
19.5 | 1.5285 | 0.04169 | 0.0564 | 36.6635
20 | 1.5379 | 0.04496 | 0.058 | 34.206

## 125. Re 14M Mach 0.25 (1)
BIGFOIL.COM POLAR EXPORT
NACA67-517 a=0.0
NACA67-517 a=0.0 |  |  |  | Cl Max: | 1.512 | at alpha= | 12 | deg
JavaFoil+Calcfoil stall+Eppler ext transition |  |  |  | L/D Max: | 115.98 | at alpha= | 6 | deg
Re: | 14000000 |  |  | Cd Min: | 0.00515 | at alpha= | 0 | deg
Mach: | 0.25 |  |  | Cl=0 at alpha= | -2.5238 | deg
|  |  |  | @ Cl=0.1, Cd= | 0.0066791
|  |  |  | @ Cl=0.4, Cd= | 0.0054642
|  |  |  | @ Cl=0.6, Cd= | 0.0062873
alpha (deg) | Cl | Cd | Cm | Cl/Cd
-14.5 | -0.491 | 0.09947 | -0.004 | -4.932
-14 | -0.53 | 0.09317 | -0.004 | -5.685
-13.5 | -0.564 | 0.08771 | -0.005 | -6.425
-13 | -0.592 | 0.08236 | -0.006 | -7.183
-12.5 | -0.614 | 0.07705 | -0.007 | -7.974
-12 | -0.63 | 0.07173 | -0.007 | -8.789
-11.5 | -0.64 | 0.06695 | -0.008 | -9.559
-11 | -0.643 | 0.06187 | -0.009 | -10.399
-10.5 | -0.642 | 0.05593 | -0.011 | -11.476
-10 | -0.634 | 0.05076 | -0.012 | -12.482
-9.5 | -0.734 | 0.01013 | -0.019 | -72.442
-9 | -0.707 | 0.0095 | -0.02 | -74.48
-8.5 | -0.673 | 0.00901 | -0.021 | -74.76
-8 | -0.634 | 0.00861 | -0.023 | -73.593
-7.5 | -0.589 | 0.00832 | -0.024 | -70.714
-7 | -0.539 | 0.008 | -0.026 | -67.365
-6.5 | -0.484 | 0.00791 | -0.027 | -61.21
-6 | -0.427 | 0.00767 | -0.028 | -55.742
-5.5 | -0.369 | 0.00731 | -0.03 | -50.487
-5 | -0.309 | 0.00726 | -0.031 | -42.583
-4.5 | -0.248 | 0.00665 | -0.032 | -37.293
-4 | -0.186 | 0.00703 | -0.034 | -26.515
-3.5 | -0.124 | 0.00698 | -0.035 | -17.704
-3 | -0.06 | 0.00697 | -0.036 | -8.663
-2.5 | 0.003 | 0.00702 | -0.038 | 0.474
-2 | 0.067 | 0.00707 | -0.039 | 9.521
-1.5 | 0.132 | 0.0063 | -0.041 | 20.905
-1 | 0.197 | 0.00638 | -0.042 | 30.82
-0.5 | 0.261 | 0.00645 | -0.043 | 40.477
0 | 0.323 | 0.00515 | -0.045 | 62.742
0.5 | 0.386 | 0.00541 | -0.046 | 71.388
1 | 0.448 | 0.00565 | -0.048 | 79.309
1.5 | 0.511 | 0.00591 | -0.049 | 86.448
2 | 0.574 | 0.00618 | -0.05 | 92.855
2.5 | 0.637 | 0.00644 | -0.052 | 98.877
3 | 0.699 | 0.00677 | -0.053 | 103.298
3.5 | 0.761 | 0.00709 | -0.054 | 107.353
4 | 0.823 | 0.00748 | -0.056 | 109.966
4.5 | 0.884 | 0.00789 | -0.057 | 112.042
5 | 0.944 | 0.00833 | -0.059 | 113.275
5.5 | 1.003 | 0.00875 | -0.06 | 114.618
6 | 1.061 | 0.00915 | -0.061 | 115.98
6.5 | 1.118 | 0.01004 | -0.063 | 111.39
7 | 1.174 | 0.01076 | -0.064 | 109.093
7.5 | 1.229 | 0.01123 | -0.065 | 109.433
8 | 1.279 | 0.01173 | -0.067 | 108.998
8.5 | 1.327 | 0.01226 | -0.068 | 108.27
9 | 1.372 | 0.01278 | -0.069 | 107.284
9.5 | 1.41 | 0.01334 | -0.071 | 105.741
10 | 1.443 | 0.01397 | -0.072 | 103.311
10.5 | 1.47 | 0.01515 | -0.073 | 97.043
11 | 1.491 | 0.01601 | -0.074 | 93.146
11.5 | 1.505 | 0.01692 | -0.076 | 88.949
12 | 1.512 | 0.01791 | -0.077 | 84.421
12.5 | 1.51 | 0.01897 | -0.078 | 79.622
13 | 1.5 | 0.02016 | -0.079 | 74.408
13.5 | 1.482 | 0.02139 | -0.08 | 69.267
14 | 1.454 | 0.02291 | -0.082 | 63.465
14.5 | 1.418 | 0.02454 | -0.083 | 57.793
15 | 1.373 | 0.02637 | -0.084 | 52.072
15.5 | 1.321 | 0.02826 | -0.085 | 46.727
16 | 1.259 | 0.03116 | -0.086 | 40.417
16.5 | 1.189 | 0.03414 | -0.086 | 34.82
17 | 1.105 | 0.03799 | -0.087 | 29.071

## 126. Re 14M Mach 0.25 (2)
BIGFOIL.COM POLAR EXPORT
NACA67-517 a=0.0
NACA67-517 a=0.0 |  |  |  | Cl Max: | 1.5123 | at alpha= | 20 | deg
XFOIL ncrit=9 |  |  |  | L/D Max: | 98.6732 | at alpha= | 1.5 | deg
Re: | 14000000 |  |  | Cd Min: | 0.16446 | at alpha= | -20 | deg
Mach: | 0.25 |  |  | Cl=0 at alpha= | -3.7057 | deg
|  |  |  | @ Cl=0.1, Cd= | 0.0050997
|  |  |  | @ Cl=0.4, Cd= | 0.0051382
|  |  |  | @ Cl=0.6, Cd= | 0.0069812
alpha (deg) | Cl | Cd | Cm | Cl/Cd
-20 | -0.4284 | 0.16446 | -0.0759 | -2.6049
-19.5 | -0.4194 | 0.15708 | -0.0804 | -2.67
-18.5 | -0.9544 | 0.05075 | -0.1445 | -18.8059
-18 | -1.0364 | 0.03951 | -0.1441 | -26.2313
-17.5 | -1.0616 | 0.03423 | -0.1402 | -31.0137
-17 | -1.121 | 0.02741 | -0.132 | -40.8975
-16.5 | -1.1225 | 0.02438 | -0.1261 | -46.0418
-16 | -1.1084 | 0.02226 | -0.1208 | -49.7934
-15.5 | -1.0924 | 0.02018 | -0.1154 | -54.1328
-15 | -1.0783 | 0.01765 | -0.1095 | -61.0935
-14.5 | -1.0435 | 0.0164 | -0.1056 | -63.628
-14 | -1.0074 | 0.01515 | -0.1019 | -66.495
-13.5 | -0.9665 | 0.01405 | -0.0988 | -68.79
-13 | -0.9234 | 0.01288 | -0.0961 | -71.6925
-12.5 | -0.8762 | 0.0122 | -0.0939 | -71.8197
-12 | -0.8286 | 0.01147 | -0.0918 | -72.2406
-11.5 | -0.7793 | 0.01086 | -0.09 | -71.7587
-11 | -0.7291 | 0.01025 | -0.0884 | -71.1317
-10.5 | -0.6783 | 0.00975 | -0.0869 | -69.5692
-10 | -0.6273 | 0.00933 | -0.0856 | -67.2347
-9.5 | -0.5766 | 0.00891 | -0.0842 | -64.7138
-8.5 | -0.4751 | 0.00809 | -0.0815 | -58.7268
-8 | -0.4236 | 0.00773 | -0.0804 | -54.7995
-7.5 | -0.3774 | 0.00715 | -0.0784 | -52.7832
-7 | -0.3278 | 0.00682 | -0.077 | -48.0645
-6.5 | -0.2763 | 0.00658 | -0.076 | -41.9909
-6 | -0.2254 | 0.00637 | -0.0749 | -35.3846
-5.5 | -0.1755 | 0.00614 | -0.0736 | -28.5831
-5 | -0.1252 | 0.00589 | -0.0724 | -21.2564
-4.5 | -0.0754 | 0.00567 | -0.0711 | -13.2981
-4 | -0.0279 | 0.00543 | -0.0694 | -5.1381
-3.5 | 0.0195 | 0.00526 | -0.0676 | 3.7072
-3 | 0.0665 | 0.00515 | -0.0657 | 12.9126
-2.5 | 0.1131 | 0.00508 | -0.0637 | 22.2638
-2 | 0.1652 | 0.00505 | -0.063 | 32.7129
-1.5 | 0.2139 | 0.00513 | -0.0616 | 41.6959
-1 | 0.2612 | 0.00527 | -0.0599 | 49.5636
-0.5 | 0.3061 | 0.00536 | -0.0578 | 57.1082
0 | 0.348 | 0.00542 | -0.055 | 64.2066
1 | 0.4089 | 0.00509 | -0.0447 | 80.334
1.5 | 0.4016 | 0.00407 | -0.0316 | 98.6732
2 | 0.4248 | 0.00449 | -0.0248 | 94.6102
2.5 | 0.4548 | 0.00489 | -0.0197 | 93.0061
3 | 0.4917 | 0.0053 | -0.0161 | 92.7736
3.5 | 0.5255 | 0.00581 | -0.012 | 90.4475
4.5 | 0.594 | 0.00688 | -0.0042 | 86.3372
5 | 0.6284 | 0.00746 | -0.0005 | 84.2359
5.5 | 0.6607 | 0.00813 | 0.0035 | 81.2669
6 | 0.6983 | 0.0087 | 0.0064 | 80.2644
6.5 | 0.7384 | 0.00924 | 0.0088 | 79.9134
7 | 0.7779 | 0.00984 | 0.0113 | 79.0549
7.5 | 0.8116 | 0.01062 | 0.0147 | 76.4218
8 | 0.8527 | 0.01123 | 0.0168 | 75.9305
8.5 | 0.8813 | 0.01226 | 0.0209 | 71.8842
9 | 0.9242 | 0.01286 | 0.0225 | 71.8663
9.5 | 0.9614 | 0.01368 | 0.0251 | 70.2778
10 | 1.0009 | 0.01442 | 0.0272 | 69.4105
10.5 | 1.0417 | 0.01513 | 0.029 | 68.85
11 | 1.0799 | 0.01597 | 0.0312 | 67.6205
11.5 | 1.1187 | 0.01683 | 0.0333 | 66.4706
12 | 1.1568 | 0.01776 | 0.0353 | 65.1351
13 | 1.2266 | 0.01996 | 0.0401 | 61.4529
13.5 | 1.2544 | 0.02144 | 0.0432 | 58.5075
14 | 1.2818 | 0.02304 | 0.0462 | 55.6337
14.5 | 1.3136 | 0.02447 | 0.0485 | 53.6821
15 | 1.3388 | 0.02631 | 0.0514 | 50.8856
15.5 | 1.3654 | 0.02816 | 0.0539 | 48.4872
16 | 1.3912 | 0.03015 | 0.0564 | 46.1426
16.5 | 1.4172 | 0.03224 | 0.0584 | 43.9578
17 | 1.4347 | 0.03495 | 0.061 | 41.0501
17.5 | 1.455 | 0.03766 | 0.063 | 38.6352
18 | 1.4736 | 0.04057 | 0.0648 | 36.3224
18.5 | 1.4895 | 0.0439 | 0.0664 | 33.9294
19 | 1.5004 | 0.04768 | 0.0678 | 31.4681
19.5 | 1.5101 | 0.05181 | 0.0688 | 29.1469
20 | 1.5123 | 0.05671 | 0.0695 | 26.6673

## 127. Re 14M Mach 0.50 (1)
BIGFOIL.COM POLAR EXPORT
NACA67-517 a=0.0
NACA67-517 a=0.0 |  |  |  | Cl Max: | 1.417 | at alpha= | 9 | deg
JavaFoil+Calcfoil stall+Eppler ext transition |  |  |  | L/D Max: | 106.88 | at alpha= | 5.5 | deg
Re: | 14000000 |  |  | Cd Min: | 0.00565 | at alpha= | 0 | deg
Mach: | 0.5 |  |  | Cl=0 at alpha= | -2.5282 | deg
|  |  |  | @ Cl=0.1, Cd= | 0.0076065
|  |  |  | @ Cl=0.4, Cd= | 0.0058463
|  |  |  | @ Cl=0.6, Cd= | 0.0067763
alpha (deg) | Cl | Cd | Cm | Cl/Cd
-20 | -0.988 | 0.16418 | 0.004 | -6.019
-19.5 | -0.96 | 0.15876 | 0.003 | -6.044
-19 | -0.932 | 0.15874 | 0.002 | -5.872
-18.5 | -0.907 | 0.13919 | 0.002 | -6.514
-18 | -0.877 | 0.13495 | 0.001 | -6.501
-17.5 | -0.849 | 0.12968 | 0 | -6.548
-17 | -0.821 | 0.1213 | -0.001 | -6.768
-16.5 | -0.793 | 0.11556 | -0.001 | -6.865
-16 | -0.766 | 0.1078 | -0.002 | -7.108
-15.5 | -0.743 | 0.09346 | -0.003 | -7.95
-15 | -0.708 | 0.10438 | -0.003 | -6.786
-14.5 | -0.68 | 0.09905 | -0.004 | -6.86
-14 | -0.652 | 0.09214 | -0.005 | -7.079
-13.5 | -0.626 | 0.08369 | -0.006 | -7.479
-13 | -0.599 | 0.07754 | -0.007 | -7.722
-12.5 | -0.573 | 0.07116 | -0.008 | -8.049
-12 | -0.55 | 0.0624 | -0.009 | -8.809
-11.5 | -0.509 | 0.07782 | -0.008 | -6.543
-11 | -0.481 | 0.07088 | -0.009 | -6.791
-10.5 | -0.454 | 0.06422 | -0.01 | -7.071
-10 | -0.427 | 0.05896 | -0.011 | -7.237
-9.5 | -0.396 | 0.06669 | -0.01 | -5.931
-9 | -0.367 | 0.06514 | -0.011 | -5.639
-8.5 | -0.34 | 0.05668 | -0.012 | -5.99
-8 | -0.311 | 0.05246 | -0.013 | -5.932
-7.5 | -0.432 | 0.04743 | -0.015 | -9.104
-7 | -0.446 | 0.04206 | -0.017 | -10.613
-6.5 | -0.503 | 0.0089 | -0.03 | -56.539
-6 | -0.455 | 0.00871 | -0.031 | -52.204
-5.5 | -0.399 | 0.00836 | -0.033 | -47.702
-5 | -0.337 | 0.00785 | -0.034 | -42.963
-4.5 | -0.273 | 0.0077 | -0.036 | -35.386
-4 | -0.205 | 0.00764 | -0.037 | -26.911
-3.5 | -0.137 | 0.00754 | -0.039 | -18.134
-3 | -0.067 | 0.00746 | -0.04 | -8.977
-2.5 | 0.004 | 0.00753 | -0.042 | 0.49
-2 | 0.075 | 0.00761 | -0.043 | 9.846
-1.5 | 0.146 | 0.0076 | -0.045 | 19.252
-1 | 0.219 | 0.00762 | -0.046 | 28.703
-0.5 | 0.291 | 0.00768 | -0.048 | 37.839
0 | 0.359 | 0.00565 | -0.05 | 63.589
0.5 | 0.43 | 0.00599 | -0.051 | 71.841
1 | 0.498 | 0.00627 | -0.053 | 79.461
1.5 | 0.568 | 0.00663 | -0.054 | 85.762
2 | 0.638 | 0.00695 | -0.056 | 91.781
2.5 | 0.708 | 0.0073 | -0.058 | 96.91
3 | 0.777 | 0.0077 | -0.059 | 100.851
3.5 | 0.845 | 0.00817 | -0.061 | 103.498
4 | 0.914 | 0.00867 | -0.062 | 105.438
4.5 | 0.981 | 0.00928 | -0.064 | 105.702
5 | 1.046 | 0.00984 | -0.065 | 106.376
5.5 | 1.11 | 0.01039 | -0.067 | 106.88
6 | 1.172 | 0.01152 | -0.068 | 101.668
6.5 | 1.231 | 0.01242 | -0.07 | 99.124
7 | 1.287 | 0.01325 | -0.071 | 97.178
7.5 | 1.339 | 0.01398 | -0.073 | 95.746
8 | 1.379 | 0.01479 | -0.074 | 93.223
8.5 | 1.408 | 0.01576 | -0.076 | 89.326
9 | 1.417 | 0.01739 | -0.077 | 81.488
9.5 | 1.383 | 0.01901 | -0.078 | 72.759
10 | 1.229 | 0.02136 | -0.08 | 57.536
10.5 | 0.876 | 0.0235 | -0.081 | 37.288
11 | 0.897 | 0.02915 | -0.081 | 30.789
11.5 | 0.929 | 0.03048 | -0.082 | 30.464
12 | 0.971 | 0.02698 | -0.085 | 35.967
12.5 | 0.997 | 0.03125 | -0.086 | 31.894
13 | 1.031 | 0.02978 | -0.087 | 34.625
13.5 | 1.057 | 0.03425 | -0.088 | 30.855
14 | 1.084 | 0.03831 | -0.089 | 28.296

## 128. Re 14M Mach 0.50 (2)
BIGFOIL.COM POLAR EXPORT
NACA67-517 a=0.0
NACA67-517 a=0.0 |  |  |  | Cl Max: | 1.3459 | at alpha= | 14.5 | deg
XFOIL ncrit=9 |  |  |  | L/D Max: | 75.6301 | at alpha= | 1.5 | deg
Re: | 14000000 |  |  | Cd Min: | 0.14488 | at alpha= | 19.5 | deg
Mach: | 0.5 |  |  | Cl=0 at alpha= | -4.5042 | deg
|  |  |  | @ Cl=0.1, Cd= | 0.0058895
|  |  |  | @ Cl=0.4, Cd= | 0.0054664
|  |  |  | @ Cl=0.6, Cd= | 0.0089521
alpha (deg) | Cl | Cd | Cm | Cl/Cd
-9.5 | -0.6198 | 0.01313 | -0.1243 | -47.2049
-9 | -0.5489 | 0.01048 | -0.1215 | -52.376
-8.5 | -0.4816 | 0.00957 | -0.1183 | -50.3239
-8 | -0.4171 | 0.00903 | -0.1153 | -46.1905
-7.5 | -0.3545 | 0.00854 | -0.1125 | -41.5105
-7 | -0.2973 | 0.0079 | -0.1093 | -37.6329
-6.5 | -0.2362 | 0.00753 | -0.107 | -31.3679
-6 | -0.1757 | 0.00723 | -0.105 | -24.3015
-5.5 | -0.117 | 0.00694 | -0.1029 | -16.8588
-5 | -0.0584 | 0.00663 | -0.1011 | -8.8084
-4.5 | 0.0005 | 0.00634 | -0.0995 | 0.078864
-4 | 0.0577 | 0.00608 | -0.0978 | 9.4901
-3.5 | 0.1132 | 0.00583 | -0.0959 | 19.4168
-3 | 0.1705 | 0.00561 | -0.0944 | 30.3922
-2.5 | 0.2266 | 0.00543 | -0.0928 | 41.7311
-2 | 0.2818 | 0.0053 | -0.0911 | 53.1698
-1.5 | 0.333 | 0.00525 | -0.0886 | 63.4286
0 | 0.4172 | 0.00573 | -0.0662 | 72.8098
0.5 | 0.4273 | 0.00585 | -0.0548 | 73.0427
1 | 0.4102 | 0.00607 | -0.0378 | 67.5783
1.5 | 0.3721 | 0.00492 | -0.0176 | 75.6301
2 | 0.3996 | 0.00546 | -0.0106 | 73.1868
2.5 | 0.4356 | 0.00604 | -0.0054 | 72.1192
3 | 0.4699 | 0.00668 | 0 | 70.3443
3.5 | 0.5088 | 0.00733 | 0.0044 | 69.4134
4 | 0.5492 | 0.00798 | 0.0085 | 68.8221
4.5 | 0.587 | 0.00874 | 0.0129 | 67.1625
5 | 0.6293 | 0.00943 | 0.0166 | 66.7338
5.5 | 0.6701 | 0.01018 | 0.0205 | 65.8251
6 | 0.6975 | 0.01132 | 0.0265 | 61.6166
6.5 | 0.742 | 0.01209 | 0.0297 | 61.373
7 | 0.7856 | 0.01292 | 0.0331 | 60.805
7.5 | 0.8215 | 0.01405 | 0.0376 | 58.4698
8 | 0.865 | 0.01501 | 0.041 | 57.6282
8.5 | 0.8967 | 0.01644 | 0.0459 | 54.5438
9 | 0.9396 | 0.01758 | 0.0494 | 53.4471
9.5 | 0.9809 | 0.01885 | 0.053 | 52.0371
10 | 1.0255 | 0.02009 | 0.0562 | 51.0453
10.5 | 1.0709 | 0.02139 | 0.0594 | 50.0655
11 | 1.1139 | 0.02285 | 0.0629 | 48.7484
11.5 | 1.1583 | 0.02432 | 0.0664 | 47.6275
12 | 1.1968 | 0.02619 | 0.0703 | 45.6968
12.5 | 1.231 | 0.0284 | 0.0745 | 43.3451
13 | 1.2635 | 0.03087 | 0.0786 | 40.9297
13.5 | 1.2976 | 0.03348 | 0.0825 | 38.7575
14 | 1.3264 | 0.03657 | 0.0866 | 36.2702
14.5 | 1.3459 | 0.04045 | 0.0908 | 33.2732
15 | 1.3432 | 0.04608 | 0.0949 | 29.1493
16 | 1.2765 | 0.06342 | 0.0978 | 20.1277
16.5 | 1.2441 | 0.07312 | 0.096 | 17.0145
17 | 1.2018 | 0.08463 | 0.0919 | 14.2006
17.5 | 1.1553 | 0.09736 | 0.0858 | 11.8663
18 | 1.1198 | 0.10959 | 0.0791 | 10.2181
18.5 | 1.0956 | 0.12098 | 0.0724 | 9.056
19 | 1.0666 | 0.13332 | 0.0646 | 8.0003
19.5 | 1.0451 | 0.14488 | 0.0572 | 7.2136

## 129. Re 16M Mach 0.00 (1)
BIGFOIL.COM POLAR EXPORT
NACA67-517 a=0.0
NACA67-517 a=0.0 |  |  |  | Cl Max: | 1.571 | at alpha= | 14 | deg
JavaFoil+Calcfoil stall+Eppler ext transition |  |  |  | L/D Max: | 120.318 | at alpha= | 6 | deg
Re: | 16000000 |  |  | Cd Min: | 0.0051 | at alpha= | 0 | deg
Mach: | 0 |  |  | Cl=0 at alpha= | -2.5242 | deg
|  |  |  | @ Cl=0.1, Cd= | 0.00649
|  |  |  | @ Cl=0.4, Cd= | 0.0053692
|  |  |  | @ Cl=0.6, Cd= | 0.0061533
alpha (deg) | Cl | Cd | Cm | Cl/Cd
-16.5 | -0.684 | 0.11151 | -0.001 | -6.133
-16 | -0.698 | 0.10602 | -0.002 | -6.579
-15.5 | -0.709 | 0.10066 | -0.002 | -7.046
-15 | -0.72 | 0.09403 | -0.003 | -7.653
-14.5 | -0.728 | 0.08841 | -0.004 | -8.231
-14 | -0.733 | 0.08378 | -0.005 | -8.744
-13.5 | -0.736 | 0.07829 | -0.005 | -9.396
-13 | -0.737 | 0.07202 | -0.006 | -10.228
-12.5 | -0.731 | 0.06847 | -0.007 | -10.683
-12 | -0.736 | 0.05613 | -0.009 | -13.108
-11.5 | -0.845 | 0.0119 | -0.013 | -71.013
-11 | -0.83 | 0.0108 | -0.014 | -76.874
-10.5 | -0.809 | 0.01005 | -0.016 | -80.49
-10 | -0.782 | 0.00951 | -0.017 | -82.146
-9.5 | -0.749 | 0.00907 | -0.018 | -82.651
-9 | -0.713 | 0.00871 | -0.02 | -81.859
-8.5 | -0.672 | 0.00839 | -0.021 | -80.059
-8 | -0.627 | 0.00808 | -0.022 | -77.666
-7.5 | -0.579 | 0.00801 | -0.023 | -72.321
-7 | -0.528 | 0.00773 | -0.025 | -68.319
-6.5 | -0.473 | 0.00755 | -0.026 | -62.692
-6 | -0.417 | 0.00718 | -0.027 | -58.064
-5.5 | -0.36 | 0.00713 | -0.029 | -50.423
-5 | -0.301 | 0.0071 | -0.03 | -42.367
-4.5 | -0.241 | 0.00674 | -0.031 | -35.804
-4 | -0.181 | 0.00641 | -0.033 | -28.23
-3.5 | -0.12 | 0.00601 | -0.034 | -19.965
-3 | -0.059 | 0.00606 | -0.035 | -9.665
-2.5 | 0.003 | 0.00649 | -0.037 | 0.497
-2 | 0.065 | 0.00649 | -0.038 | 10.067
-1.5 | 0.128 | 0.00649 | -0.039 | 19.66
-1 | 0.191 | 0.00655 | -0.041 | 29.084
-0.5 | 0.253 | 0.00693 | -0.042 | 36.53
0 | 0.313 | 0.0051 | -0.043 | 61.39
0.5 | 0.375 | 0.00529 | -0.045 | 70.785
1 | 0.435 | 0.00548 | -0.046 | 79.281
1.5 | 0.496 | 0.00572 | -0.047 | 86.739
2 | 0.557 | 0.00597 | -0.049 | 93.329
2.5 | 0.618 | 0.00623 | -0.05 | 99.155
3 | 0.678 | 0.00649 | -0.051 | 104.441
3.5 | 0.738 | 0.0068 | -0.053 | 108.595
4 | 0.798 | 0.00715 | -0.054 | 111.678
4.5 | 0.858 | 0.00754 | -0.055 | 113.728
5 | 0.916 | 0.0079 | -0.057 | 115.982
5.5 | 0.974 | 0.00825 | -0.058 | 118.088
6 | 1.031 | 0.00857 | -0.059 | 120.318
6.5 | 1.087 | 0.0094 | -0.061 | 115.658
7 | 1.142 | 0.00999 | -0.062 | 114.341
7.5 | 1.196 | 0.01042 | -0.063 | 114.816
8 | 1.247 | 0.01083 | -0.065 | 115.149
8.5 | 1.296 | 0.01128 | -0.066 | 114.846
9 | 1.342 | 0.01172 | -0.067 | 114.533
9.5 | 1.384 | 0.01222 | -0.069 | 113.282
10 | 1.422 | 0.01271 | -0.07 | 111.905
10.5 | 1.456 | 0.01367 | -0.071 | 106.534
11 | 1.487 | 0.01433 | -0.072 | 103.715
11.5 | 1.513 | 0.01508 | -0.073 | 100.324
12 | 1.534 | 0.01581 | -0.075 | 97.03
12.5 | 1.55 | 0.01665 | -0.076 | 93.104
13 | 1.562 | 0.01744 | -0.077 | 89.6
13.5 | 1.569 | 0.01838 | -0.078 | 85.391
14 | 1.571 | 0.01936 | -0.079 | 81.15
14.5 | 1.568 | 0.0205 | -0.081 | 76.512
15 | 1.561 | 0.02173 | -0.082 | 71.833
15.5 | 1.549 | 0.02293 | -0.083 | 67.529
16 | 1.532 | 0.02426 | -0.084 | 63.176
16.5 | 1.51 | 0.02603 | -0.085 | 58.011
17 | 1.48 | 0.02778 | -0.086 | 53.287
17.5 | 1.448 | 0.02966 | -0.087 | 48.817
18 | 1.413 | 0.03117 | -0.088 | 45.327
18.5 | 1.375 | 0.03373 | -0.088 | 40.762
19 | 1.335 | 0.03592 | -0.089 | 37.176

## 130. Re 16M Mach 0.00 (2)
BIGFOIL.COM POLAR EXPORT
NACA67-517 a=0.0
NACA67-517 a=0.0 |  |  |  | Cl Max: | 1.5573 | at alpha= | 20 | deg
XFOIL ncrit=9 |  |  |  | L/D Max: | 98.9485 | at alpha= | 2.5 | deg
Re: | 16000000 |  |  | Cd Min: | 0.04198 | at alpha= | 20 | deg
Mach: | 0 |  |  | Cl=0 at alpha= | -3.3735 | deg
|  |  |  | @ Cl=0.1, Cd= | 0.0050141
|  |  |  | @ Cl=0.4, Cd= | 0.0054712
|  |  |  | @ Cl=0.6, Cd= | 0.0065675
alpha (deg) | Cl | Cd | Cm | Cl/Cd
-20 | -1.3196 | 0.02714 | -0.1154 | -48.622
-19.5 | -1.3019 | 0.0254 | -0.1127 | -51.2559
-19 | -1.2866 | 0.02357 | -0.1093 | -54.5863
-18.5 | -1.2714 | 0.02175 | -0.1056 | -58.4552
-18 | -1.247 | 0.02051 | -0.1027 | -60.7996
-17.5 | -1.2244 | 0.01907 | -0.0993 | -64.2056
-17 | -1.2048 | 0.01738 | -0.0953 | -69.3211
-16.5 | -1.1733 | 0.01642 | -0.0928 | -71.4555
-15.5 | -1.1006 | 0.01504 | -0.0887 | -73.1782
-15 | -1.0677 | 0.01385 | -0.086 | -77.0903
-14.5 | -1.027 | 0.01321 | -0.0844 | -77.7441
-14 | -0.9863 | 0.01255 | -0.0827 | -78.5896
-13.5 | -0.9448 | 0.01192 | -0.0811 | -79.2617
-13 | -0.9025 | 0.01109 | -0.0796 | -81.3796
-12.5 | -0.857 | 0.01067 | -0.0786 | -80.3187
-12 | -0.8119 | 0.01016 | -0.0775 | -79.9114
-11.5 | -0.7664 | 0.00972 | -0.0763 | -78.8477
-11 | -0.7196 | 0.00933 | -0.0754 | -77.1275
-9.5 | -0.5774 | 0.00826 | -0.0727 | -69.9031
-9 | -0.5293 | 0.00792 | -0.0719 | -66.8308
-8.5 | -0.4816 | 0.00753 | -0.071 | -63.9575
-8 | -0.4382 | 0.00696 | -0.0692 | -62.9598
-7.5 | -0.3902 | 0.0067 | -0.0682 | -58.2388
-7 | -0.3426 | 0.00643 | -0.0672 | -53.2815
-6.5 | -0.2947 | 0.00622 | -0.0661 | -47.3794
-6 | -0.2461 | 0.00603 | -0.0652 | -40.8126
-5.5 | -0.1984 | 0.00581 | -0.0641 | -34.148
-5 | -0.1514 | 0.00559 | -0.0628 | -27.0841
-4.5 | -0.106 | 0.00542 | -0.0611 | -19.5572
-4 | -0.0636 | 0.00529 | -0.0587 | -12.0227
-3.5 | -0.0131 | 0.00513 | -0.0581 | -2.5536
-3 | 0.0387 | 0.00506 | -0.0578 | 7.6482
-2.5 | 0.0899 | 0.005 | -0.0573 | 17.98
-2 | 0.1399 | 0.00507 | -0.0567 | 27.5937
-1.5 | 0.1881 | 0.00519 | -0.0557 | 36.2428
-1 | 0.2364 | 0.00531 | -0.0547 | 44.5198
-0.5 | 0.2822 | 0.00541 | -0.0532 | 52.1627
0 | 0.3248 | 0.00546 | -0.051 | 59.4872
0.5 | 0.3675 | 0.00548 | -0.0488 | 67.062
1 | 0.4044 | 0.00547 | -0.0455 | 73.9305
1.5 | 0.4046 | 0.00416 | -0.0347 | 97.2596
2 | 0.4264 | 0.00438 | -0.0278 | 97.3516
2.5 | 0.4611 | 0.00466 | -0.024 | 98.9485
3 | 0.4925 | 0.00508 | -0.0196 | 96.9488
3.5 | 0.5317 | 0.00542 | -0.0169 | 98.0996
4 | 0.5635 | 0.00592 | -0.0129 | 95.1858
5 | 0.6272 | 0.00705 | -0.0051 | 88.9645
5.5 | 0.6644 | 0.00751 | -0.0024 | 88.4687
6.5 | 0.7402 | 0.0085 | 0.0025 | 87.0824
7 | 0.7792 | 0.00901 | 0.0047 | 86.4817
7.5 | 0.8128 | 0.00969 | 0.0077 | 83.8803
8 | 0.8497 | 0.0103 | 0.01 | 82.4951
8.5 | 0.8852 | 0.01099 | 0.0125 | 80.546
9 | 0.9233 | 0.01161 | 0.0145 | 79.5263
9.5 | 0.9632 | 0.01219 | 0.016 | 79.0156
10 | 1.0015 | 0.01281 | 0.0178 | 78.1811
10.5 | 1.04 | 0.01344 | 0.0194 | 77.381
11 | 1.0798 | 0.01404 | 0.0208 | 76.9088
11.5 | 1.1154 | 0.0148 | 0.0228 | 75.3649
12 | 1.1526 | 0.01554 | 0.0244 | 74.1699
12.5 | 1.1897 | 0.0163 | 0.0259 | 72.9877
13 | 1.2206 | 0.01734 | 0.0282 | 70.3922
13.5 | 1.2536 | 0.01829 | 0.0301 | 68.5402
14 | 1.2808 | 0.01955 | 0.0327 | 65.5141
14.5 | 1.3134 | 0.02061 | 0.0344 | 63.7263
15 | 1.3395 | 0.02197 | 0.0369 | 60.9695
15.5 | 1.368 | 0.02331 | 0.0388 | 58.6873
16 | 1.3943 | 0.02477 | 0.0409 | 56.2899
16.5 | 1.4224 | 0.02622 | 0.0425 | 54.2487
17 | 1.4453 | 0.02796 | 0.0446 | 51.6917
17.5 | 1.466 | 0.02999 | 0.0467 | 48.883
18 | 1.4889 | 0.0319 | 0.0483 | 46.674
18.5 | 1.5107 | 0.03398 | 0.0498 | 44.4585
19 | 1.5276 | 0.03645 | 0.0514 | 41.9095
20 | 1.5573 | 0.04198 | 0.0543 | 37.0962

## 131. Re 16M Mach 0.10 (1)
BIGFOIL.COM POLAR EXPORT
NACA67-517 a=0.0
NACA67-517 a=0.0 |  |  |  | Cl Max: | 1.561 | at alpha= | 13.5 | deg
JavaFoil+Calcfoil stall+Eppler ext transition |  |  |  | L/D Max: | 119.997 | at alpha= | 6 | deg
Re: | 16000000 |  |  | Cd Min: | 0.0051 | at alpha= | 0 | deg
Mach: | 0.1 |  |  | Cl=0 at alpha= | -2.5242 | deg
|  |  |  | @ Cl=0.1, Cd= | 0.006511
|  |  |  | @ Cl=0.4, Cd= | 0.0054128
|  |  |  | @ Cl=0.6, Cd= | 0.0061715
alpha (deg) | Cl | Cd | Cm | Cl/Cd
-16 | -0.663 | 0.10758 | -0.002 | -6.164
-15.5 | -0.678 | 0.10191 | -0.002 | -6.655
-15 | -0.692 | 0.0957 | -0.003 | -7.228
-14.5 | -0.703 | 0.0902 | -0.004 | -7.793
-14 | -0.711 | 0.08542 | -0.005 | -8.326
-13.5 | -0.718 | 0.0794 | -0.005 | -9.037
-13 | -0.721 | 0.07369 | -0.006 | -9.782
-12.5 | -0.718 | 0.07007 | -0.007 | -10.253
-12 | -0.715 | 0.06433 | -0.008 | -11.113
-11.5 | -0.717 | 0.05302 | -0.01 | -13.522
-11 | -0.822 | 0.01116 | -0.015 | -73.724
-10.5 | -0.804 | 0.01022 | -0.016 | -78.735
-10 | -0.779 | 0.00964 | -0.017 | -80.823
-9.5 | -0.748 | 0.00917 | -0.018 | -81.647
-9 | -0.713 | 0.00876 | -0.02 | -81.341
-8.5 | -0.673 | 0.00845 | -0.021 | -79.622
-8 | -0.629 | 0.00813 | -0.022 | -77.37
-7.5 | -0.581 | 0.00803 | -0.024 | -72.39
-7 | -0.53 | 0.00778 | -0.025 | -68.149
-6.5 | -0.475 | 0.00763 | -0.026 | -62.271
-6 | -0.419 | 0.00747 | -0.028 | -56.038
-5.5 | -0.361 | 0.00712 | -0.029 | -50.676
-5 | -0.302 | 0.00715 | -0.03 | -42.251
-4.5 | -0.242 | 0.00674 | -0.032 | -35.955
-4 | -0.182 | 0.00642 | -0.033 | -28.32
-3.5 | -0.121 | 0.00603 | -0.034 | -19.998
-3 | -0.059 | 0.00607 | -0.035 | -9.7
-2.5 | 0.003 | 0.00611 | -0.037 | 0.531
-2 | 0.066 | 0.0065 | -0.038 | 10.107
-1.5 | 0.128 | 0.00652 | -0.04 | 19.688
-1 | 0.192 | 0.00656 | -0.041 | 29.206
-0.5 | 0.254 | 0.00695 | -0.042 | 36.585
0 | 0.315 | 0.0051 | -0.044 | 61.702
0.5 | 0.377 | 0.00534 | -0.045 | 70.552
1 | 0.437 | 0.00553 | -0.046 | 79.008
1.5 | 0.498 | 0.00575 | -0.048 | 86.7
2 | 0.559 | 0.00599 | -0.049 | 93.381
2.5 | 0.62 | 0.00626 | -0.05 | 99.073
3 | 0.681 | 0.00653 | -0.052 | 104.319
3.5 | 0.742 | 0.00685 | -0.053 | 108.334
4 | 0.802 | 0.00717 | -0.054 | 111.805
4.5 | 0.862 | 0.0076 | -0.056 | 113.435
5 | 0.921 | 0.00794 | -0.057 | 116
5.5 | 0.979 | 0.0083 | -0.058 | 117.87
6 | 1.036 | 0.00863 | -0.06 | 119.997
6.5 | 1.092 | 0.00947 | -0.061 | 115.342
7 | 1.147 | 0.01007 | -0.062 | 113.933
7.5 | 1.201 | 0.01049 | -0.064 | 114.486
8 | 1.252 | 0.01094 | -0.065 | 114.405
8.5 | 1.301 | 0.01138 | -0.066 | 114.262
9 | 1.347 | 0.01184 | -0.068 | 113.729
9.5 | 1.389 | 0.01232 | -0.069 | 112.753
10 | 1.426 | 0.01285 | -0.07 | 110.967
10.5 | 1.46 | 0.01382 | -0.071 | 105.576
11 | 1.488 | 0.01457 | -0.073 | 102.178
11.5 | 1.513 | 0.01527 | -0.074 | 99.107
12 | 1.533 | 0.01608 | -0.075 | 95.298
12.5 | 1.547 | 0.01691 | -0.076 | 91.484
13 | 1.556 | 0.0177 | -0.077 | 87.961
13.5 | 1.561 | 0.01867 | -0.079 | 83.575
14 | 1.559 | 0.01972 | -0.08 | 79.083
14.5 | 1.553 | 0.02089 | -0.081 | 74.337
15 | 1.542 | 0.02198 | -0.082 | 70.135
15.5 | 1.525 | 0.02361 | -0.083 | 64.577
16 | 1.504 | 0.02501 | -0.084 | 60.136
16.5 | 1.477 | 0.02678 | -0.085 | 55.137
17 | 1.442 | 0.02877 | -0.086 | 50.116
17.5 | 1.404 | 0.03063 | -0.087 | 45.833
18 | 1.364 | 0.03252 | -0.088 | 41.926
18.5 | 1.32 | 0.03499 | -0.089 | 37.721

## 132. Re 16M Mach 0.10 (2)
BIGFOIL.COM POLAR EXPORT
NACA67-517 a=0.0
NACA67-517 a=0.0 |  |  |  | Cl Max: | 1.5531 | at alpha= | 20 | deg
XFOIL ncrit=9 |  |  |  | L/D Max: | 98.3333 | at alpha= | 2.5 | deg
Re: | 16000000 |  |  | Cd Min: | 0.04386 | at alpha= | 20 | deg
Mach: | 0.1 |  |  | Cl=0 at alpha= | -3.3975 | deg
|  |  |  | @ Cl=0.1, Cd= | 0.005019
|  |  |  | @ Cl=0.4, Cd= | 0.0054735
|  |  |  | @ Cl=0.6, Cd= | 0.0066471
alpha (deg) | Cl | Cd | Cm | Cl/Cd
-20 | -1.2871 | 0.03038 | -0.123 | -42.3667
-19.5 | -1.2745 | 0.02816 | -0.1201 | -45.2592
-19 | -1.2648 | 0.02586 | -0.1164 | -48.9095
-18.5 | -1.257 | 0.02352 | -0.1121 | -53.4439
-18 | -1.236 | 0.02204 | -0.1087 | -56.0799
-17.5 | -1.2195 | 0.02025 | -0.1046 | -60.2222
-17 | -1.2057 | 0.01819 | -0.0998 | -66.2837
-16.5 | -1.1748 | 0.01711 | -0.097 | -68.6616
-15.5 | -1.1032 | 0.01561 | -0.0922 | -70.6726
-15 | -1.0721 | 0.01425 | -0.0891 | -75.2351
-14.5 | -1.0317 | 0.01356 | -0.0872 | -76.0841
-14 | -0.9907 | 0.01284 | -0.0854 | -77.1573
-13.5 | -0.9491 | 0.01216 | -0.0836 | -78.051
-13 | -0.9069 | 0.01128 | -0.0819 | -80.3989
-12.5 | -0.8606 | 0.01087 | -0.0808 | -79.172
-12 | -0.8148 | 0.01031 | -0.0795 | -79.0301
-11.5 | -0.7686 | 0.00985 | -0.0783 | -78.0305
-11 | -0.722 | 0.00942 | -0.0772 | -76.6454
-10.5 | -0.674 | 0.00903 | -0.0763 | -74.6401
-9.5 | -0.5777 | 0.00833 | -0.0744 | -69.3517
-9 | -0.5296 | 0.00798 | -0.0734 | -66.3659
-8.5 | -0.4814 | 0.00759 | -0.0724 | -63.4256
-8 | -0.4334 | 0.00721 | -0.0714 | -60.111
-7.5 | -0.3888 | 0.00674 | -0.0697 | -57.6855
-7 | -0.3412 | 0.00646 | -0.0685 | -52.8173
-6.5 | -0.2924 | 0.00625 | -0.0675 | -46.784
-6 | -0.2439 | 0.00605 | -0.0665 | -40.314
-5.5 | -0.1952 | 0.00583 | -0.0655 | -33.482
-5 | -0.1478 | 0.00561 | -0.0642 | -26.3458
-4.5 | -0.1014 | 0.00542 | -0.0626 | -18.7085
-4 | -0.0595 | 0.00529 | -0.06 | -11.2476
-3.5 | -0.0106 | 0.00514 | -0.059 | -2.0623
-3 | 0.0411 | 0.00506 | -0.0586 | 8.1225
-2.5 | 0.0925 | 0.00501 | -0.0581 | 18.4631
-2 | 0.1425 | 0.00507 | -0.0574 | 28.1065
-1.5 | 0.1907 | 0.0052 | -0.0563 | 36.6731
-1 | 0.2391 | 0.00531 | -0.0552 | 45.0282
-0.5 | 0.2849 | 0.00542 | -0.0537 | 52.5646
0 | 0.3273 | 0.00547 | -0.0514 | 59.8355
0.5 | 0.3698 | 0.00549 | -0.0491 | 67.3588
1 | 0.4065 | 0.00547 | -0.0457 | 74.3144
1.5 | 0.4042 | 0.00415 | -0.0342 | 97.3976
2.5 | 0.4602 | 0.00468 | -0.0233 | 98.3333
3 | 0.491 | 0.00512 | -0.0188 | 95.8984
4 | 0.5642 | 0.00595 | -0.0124 | 94.8235
4.5 | 0.5938 | 0.00654 | -0.008 | 90.7951
5 | 0.6268 | 0.00711 | -0.0043 | 88.1575
5.5 | 0.6645 | 0.00758 | -0.0016 | 87.6649
6 | 0.7008 | 0.00813 | 0.0012 | 86.1993
6.5 | 0.7407 | 0.00859 | 0.0034 | 86.2282
7 | 0.7798 | 0.0091 | 0.0056 | 85.6923
7.5 | 0.8127 | 0.00981 | 0.0088 | 82.844
8 | 0.8505 | 0.01042 | 0.011 | 81.6219
8.5 | 0.8842 | 0.01118 | 0.0139 | 79.0877
9 | 0.9243 | 0.01175 | 0.0156 | 78.6638
9.5 | 0.9645 | 0.01234 | 0.0172 | 78.1605
10 | 1.0018 | 0.01302 | 0.0192 | 76.9432
10.5 | 1.0418 | 0.01363 | 0.0207 | 76.4343
11 | 1.0806 | 0.01429 | 0.0223 | 75.6193
11.5 | 1.1171 | 0.01504 | 0.0242 | 74.2753
12 | 1.1548 | 0.01579 | 0.0259 | 73.1349
12.5 | 1.1897 | 0.01668 | 0.0278 | 71.3249
13 | 1.2233 | 0.01764 | 0.0298 | 69.3481
13.5 | 1.2544 | 0.01872 | 0.0321 | 67.0085
14 | 1.283 | 0.01996 | 0.0346 | 64.2786
14.5 | 1.3136 | 0.02116 | 0.0366 | 62.0794
15 | 1.3416 | 0.02248 | 0.0389 | 59.6797
15.5 | 1.3675 | 0.02401 | 0.0412 | 56.9554
16 | 1.397 | 0.02537 | 0.0431 | 55.065
16.5 | 1.4227 | 0.02702 | 0.045 | 52.6536
17 | 1.4442 | 0.02893 | 0.0473 | 49.9205
17.5 | 1.4676 | 0.03088 | 0.0491 | 47.5259
18 | 1.4892 | 0.03298 | 0.0509 | 45.1546
18.5 | 1.509 | 0.03529 | 0.0525 | 42.76
19 | 1.526 | 0.03788 | 0.0541 | 40.2851
19.5 | 1.542 | 0.04068 | 0.0555 | 37.9056
20 | 1.5531 | 0.04386 | 0.057 | 35.4104

## 133. Re 16M Mach 0.25 (1)
BIGFOIL.COM POLAR EXPORT
NACA67-517 a=0.0
NACA67-517 a=0.0 |  |  |  | Cl Max: | 1.512 | at alpha= | 12 | deg
JavaFoil+Calcfoil stall+Eppler ext transition |  |  |  | L/D Max: | 118.213 | at alpha= | 6 | deg
Re: | 16000000 |  |  | Cd Min: | 0.0052 | at alpha= | 0 | deg
Mach: | 0.25 |  |  | Cl=0 at alpha= | -2.5238 | deg
|  |  |  | @ Cl=0.1, Cd= | 0.0062554
|  |  |  | @ Cl=0.4, Cd= | 0.0054842
|  |  |  | @ Cl=0.6, Cd= | 0.0062638
alpha (deg) | Cl | Cd | Cm | Cl/Cd
-14.5 | -0.49 | 0.09921 | -0.004 | -4.943
-14 | -0.53 | 0.09308 | -0.004 | -5.688
-13.5 | -0.563 | 0.08732 | -0.005 | -6.452
-13 | -0.592 | 0.08079 | -0.006 | -7.332
-12.5 | -0.615 | 0.07626 | -0.007 | -8.061
-12 | -0.631 | 0.07116 | -0.007 | -8.866
-11.5 | -0.641 | 0.06612 | -0.008 | -9.69
-11 | -0.644 | 0.06111 | -0.009 | -10.541
-10.5 | -0.643 | 0.05487 | -0.011 | -11.723
-10 | -0.637 | 0.04881 | -0.012 | -13.043
-9.5 | -0.734 | 0.00986 | -0.019 | -74.458
-9 | -0.708 | 0.0093 | -0.02 | -76.097
-8.5 | -0.674 | 0.00885 | -0.022 | -76.09
-8 | -0.634 | 0.0085 | -0.023 | -74.606
-7.5 | -0.589 | 0.00834 | -0.024 | -70.597
-7 | -0.539 | 0.00804 | -0.026 | -67.072
-6.5 | -0.484 | 0.00787 | -0.027 | -61.575
-6 | -0.428 | 0.00764 | -0.028 | -55.959
-5.5 | -0.369 | 0.00731 | -0.03 | -50.473
-5 | -0.309 | 0.00681 | -0.031 | -45.404
-4.5 | -0.248 | 0.00709 | -0.032 | -35.04
-4 | -0.186 | 0.007 | -0.034 | -26.606
-3.5 | -0.124 | 0.00698 | -0.035 | -17.721
-3 | -0.06 | 0.00701 | -0.036 | -8.618
-2.5 | 0.003 | 0.007 | -0.038 | 0.475
-2 | 0.067 | 0.00623 | -0.039 | 10.825
-1.5 | 0.132 | 0.00628 | -0.041 | 20.947
-1 | 0.197 | 0.00667 | -0.042 | 29.479
-0.5 | 0.261 | 0.00678 | -0.043 | 38.52
0 | 0.323 | 0.0052 | -0.045 | 62.04
0.5 | 0.386 | 0.00543 | -0.046 | 71.137
1 | 0.448 | 0.00567 | -0.048 | 79.118
1.5 | 0.511 | 0.00589 | -0.049 | 86.765
2 | 0.574 | 0.00614 | -0.05 | 93.522
2.5 | 0.637 | 0.00644 | -0.052 | 98.799
3 | 0.699 | 0.00672 | -0.053 | 104.058
3.5 | 0.761 | 0.00708 | -0.054 | 107.507
4 | 0.823 | 0.00743 | -0.056 | 110.762
4.5 | 0.884 | 0.00786 | -0.057 | 112.488
5 | 0.944 | 0.00823 | -0.059 | 114.697
5.5 | 1.004 | 0.00863 | -0.06 | 116.296
6 | 1.062 | 0.00898 | -0.061 | 118.213
6.5 | 1.119 | 0.00994 | -0.063 | 112.528
7 | 1.175 | 0.01054 | -0.064 | 111.476
7.5 | 1.229 | 0.011 | -0.065 | 111.743
8 | 1.28 | 0.01148 | -0.067 | 111.454
8.5 | 1.327 | 0.01197 | -0.068 | 110.914
9 | 1.372 | 0.01248 | -0.069 | 109.909
9.5 | 1.411 | 0.01307 | -0.071 | 107.953
10 | 1.444 | 0.01407 | -0.072 | 102.595
10.5 | 1.471 | 0.01489 | -0.073 | 98.811
11 | 1.492 | 0.01569 | -0.074 | 95.12
11.5 | 1.506 | 0.01653 | -0.076 | 91.093
12 | 1.512 | 0.01746 | -0.077 | 86.617
12.5 | 1.511 | 0.01854 | -0.078 | 81.498
13 | 1.501 | 0.01974 | -0.079 | 76.045
13.5 | 1.483 | 0.0209 | -0.081 | 70.922
14 | 1.455 | 0.02231 | -0.082 | 65.224
14.5 | 1.419 | 0.02388 | -0.083 | 59.424
15 | 1.374 | 0.02567 | -0.084 | 53.538
15.5 | 1.322 | 0.02767 | -0.085 | 47.764
16 | 1.26 | 0.03045 | -0.086 | 41.393
16.5 | 1.19 | 0.03317 | -0.087 | 35.866
17 | 1.106 | 0.03676 | -0.087 | 30.091

## 134. Re 16M Mach 0.25 (2)
BIGFOIL.COM POLAR EXPORT
NACA67-517 a=0.0
NACA67-517 a=0.0 |  |  |  | Cl Max: | 1.5286 | at alpha= | 20 | deg
XFOIL ncrit=9 |  |  |  | L/D Max: | 94.2584 | at alpha= | 1.5 | deg
Re: | 16000000 |  |  | Cd Min: | 0.16387 | at alpha= | -20 | deg
Mach: | 0.25 |  |  | Cl=0 at alpha= | -3.6457 | deg
|  |  |  | @ Cl=0.1, Cd= | 0.0050397
|  |  |  | @ Cl=0.4, Cd= | 0.0055346
|  |  |  | @ Cl=0.6, Cd= | 0.0069642
alpha (deg) | Cl | Cd | Cm | Cl/Cd
-20 | -0.4299 | 0.16387 | -0.0763 | -2.6234
-19.5 | -0.4205 | 0.15658 | -0.0808 | -2.6855
-19 | -0.416 | 0.1482 | -0.0857 | -2.807
-18.5 | -0.9525 | 0.05078 | -0.1447 | -18.7574
-18 | -1.0463 | 0.03872 | -0.144 | -27.0222
-17.5 | -1.0609 | 0.03425 | -0.1403 | -30.9752
-17 | -1.1249 | 0.0272 | -0.1318 | -41.3566
-16.5 | -1.1256 | 0.02425 | -0.1258 | -46.4165
-16 | -1.1089 | 0.02231 | -0.1208 | -49.7042
-15.5 | -1.0974 | 0.01993 | -0.1149 | -55.0627
-15 | -1.0852 | 0.01733 | -0.1087 | -62.6197
-14.5 | -1.0494 | 0.01615 | -0.1049 | -64.9783
-14 | -1.0136 | 0.01489 | -0.1012 | -68.0725
-13.5 | -0.9722 | 0.01379 | -0.0981 | -70.5004
-13 | -0.9293 | 0.0126 | -0.0953 | -73.754
-12.5 | -0.8824 | 0.01195 | -0.093 | -73.841
-12 | -0.8345 | 0.01124 | -0.0909 | -74.2438
-11.5 | -0.7846 | 0.01065 | -0.0892 | -73.6714
-11 | -0.7346 | 0.01002 | -0.0875 | -73.3134
-10.5 | -0.6839 | 0.00953 | -0.086 | -71.7629
-10 | -0.6331 | 0.00911 | -0.0846 | -69.4951
-9.5 | -0.5825 | 0.0087 | -0.0832 | -66.954
-9 | -0.5309 | 0.0083 | -0.082 | -63.9639
-8.5 | -0.4793 | 0.00792 | -0.0808 | -60.5177
-8 | -0.4281 | 0.00756 | -0.0796 | -56.627
-7.5 | -0.3804 | 0.00706 | -0.0778 | -53.881
-7 | -0.3325 | 0.00667 | -0.0761 | -49.8501
-6.5 | -0.2818 | 0.00643 | -0.0749 | -43.8258
-6 | -0.2313 | 0.00621 | -0.0737 | -37.2464
-5.5 | -0.18 | 0.00599 | -0.0727 | -30.0501
-5 | -0.1301 | 0.00575 | -0.0714 | -22.6261
-4.5 | -0.0803 | 0.00554 | -0.0701 | -14.4946
-4 | -0.0333 | 0.00533 | -0.0683 | -6.2477
-3.5 | 0.0137 | 0.00514 | -0.0664 | 2.6654
-3 | 0.0578 | 0.00509 | -0.0638 | 11.3556
-2.5 | 0.1081 | 0.00503 | -0.0626 | 21.4911
-2 | 0.1581 | 0.00507 | -0.0615 | 31.1834
-1.5 | 0.2064 | 0.00521 | -0.06 | 39.6161
-1 | 0.2543 | 0.00533 | -0.0585 | 47.7111
0 | 0.3413 | 0.00552 | -0.0536 | 61.8297
0.5 | 0.3814 | 0.00554 | -0.0505 | 68.8448
1 | 0.4156 | 0.00553 | -0.0461 | 75.1537
1.5 | 0.394 | 0.00418 | -0.03 | 94.2584
2 | 0.4159 | 0.00456 | -0.023 | 91.2061
2.5 | 0.4529 | 0.00489 | -0.0193 | 92.6176
3 | 0.4885 | 0.0053 | -0.0155 | 92.1698
3.5 | 0.5243 | 0.00577 | -0.0117 | 90.8666
4 | 0.5627 | 0.00621 | -0.0086 | 90.6119
4.5 | 0.5933 | 0.00685 | -0.0041 | 86.6131
5 | 0.6279 | 0.00744 | -0.0004 | 84.3952
5.5 | 0.6618 | 0.00806 | 0.0033 | 82.1092
6 | 0.6997 | 0.00863 | 0.0062 | 81.0776
6.5 | 0.7405 | 0.00913 | 0.0085 | 81.1062
7 | 0.7807 | 0.0097 | 0.0109 | 80.4845
7.5 | 0.8135 | 0.0105 | 0.0145 | 77.4762
8 | 0.8532 | 0.01114 | 0.0168 | 76.5889
8.5 | 0.8862 | 0.01203 | 0.0202 | 73.6658
9 | 0.9276 | 0.01266 | 0.0221 | 73.2701
9.5 | 0.9684 | 0.01336 | 0.0241 | 72.485
10 | 1.0067 | 0.01415 | 0.0264 | 71.1449
10.5 | 1.0478 | 0.01485 | 0.0282 | 70.5589
11 | 1.0876 | 0.01562 | 0.0302 | 69.6287
11.5 | 1.1259 | 0.01648 | 0.0323 | 68.3192
12 | 1.1638 | 0.0174 | 0.0345 | 66.8851
12.5 | 1.1997 | 0.01842 | 0.0368 | 65.1303
13.5 | 1.2605 | 0.02111 | 0.0425 | 59.711
14 | 1.2916 | 0.02248 | 0.0452 | 57.4555
14.5 | 1.3213 | 0.02401 | 0.0477 | 55.0312
15 | 1.3476 | 0.02577 | 0.0506 | 52.2934
15.5 | 1.3768 | 0.02745 | 0.0529 | 50.1566
16 | 1.3999 | 0.02957 | 0.0557 | 47.3419
16.5 | 1.426 | 0.03163 | 0.0578 | 45.0838
17 | 1.4463 | 0.03414 | 0.0603 | 42.3638
17.5 | 1.4659 | 0.03682 | 0.0624 | 39.8126
18 | 1.4863 | 0.03962 | 0.0642 | 37.5139
18.5 | 1.5033 | 0.04275 | 0.0659 | 35.1649
19 | 1.5163 | 0.04637 | 0.0672 | 32.7
19.5 | 1.5224 | 0.05072 | 0.0685 | 30.0158
20 | 1.5286 | 0.05528 | 0.0692 | 27.652

## 135. Re 16M Mach 0.50 (1)
BIGFOIL.COM POLAR EXPORT
NACA67-517 a=0.0
NACA67-517 a=0.0 |  |  |  | Cl Max: | 1.418 | at alpha= | 9 | deg
JavaFoil+Calcfoil stall+Eppler ext transition |  |  |  | L/D Max: | 108.729 | at alpha= | 5.5 | deg
Re: | 16000000 |  |  | Cd Min: | 0.00571 | at alpha= | 0 | deg
Mach: | 0.5 |  |  | Cl=0 at alpha= | -2.5282 | deg
|  |  |  | @ Cl=0.1, Cd= | 0.0075441
|  |  |  | @ Cl=0.4, Cd= | 0.0058643
|  |  |  | @ Cl=0.6, Cd= | 0.0067283
alpha (deg) | Cl | Cd | Cm | Cl/Cd
-20 | -0.987 | 0.17484 | 0.004 | -5.648
-19.5 | -0.96 | 0.16652 | 0.003 | -5.762
-19 | -0.932 | 0.16108 | 0.002 | -5.787
-18.5 | -0.905 | 0.14691 | 0.002 | -6.162
-18 | -0.877 | 0.14164 | 0.001 | -6.19
-17.5 | -0.848 | 0.13713 | 0 | -6.185
-17 | -0.82 | 0.12982 | -0.001 | -6.316
-16.5 | -0.792 | 0.12337 | -0.001 | -6.422
-16 | -0.765 | 0.11445 | -0.002 | -6.682
-15.5 | -0.738 | 0.10302 | -0.003 | -7.161
-15 | -0.709 | 0.10308 | -0.003 | -6.875
-14.5 | -0.68 | 0.09858 | -0.004 | -6.895
-14 | -0.653 | 0.09039 | -0.005 | -7.222
-13.5 | -0.627 | 0.08208 | -0.006 | -7.641
-13 | -0.601 | 0.07563 | -0.007 | -7.941
-12.5 | -0.575 | 0.06853 | -0.008 | -8.397
-12 | -0.571 | 0.04609 | -0.011 | -12.38
-11.5 | -0.509 | 0.07706 | -0.008 | -6.608
-11 | -0.482 | 0.07063 | -0.009 | -6.818
-10.5 | -0.454 | 0.06363 | -0.01 | -7.14
-10 | -0.427 | 0.05793 | -0.011 | -7.375
-9.5 | -0.396 | 0.06606 | -0.01 | -5.988
-9 | -0.367 | 0.06438 | -0.011 | -5.706
-8.5 | -0.34 | 0.05613 | -0.012 | -6.049
-8 | -0.311 | 0.05198 | -0.013 | -5.987
-7.5 | -0.432 | 0.04725 | -0.015 | -9.143
-7 | -0.447 | 0.04144 | -0.017 | -10.792
-6.5 | -0.504 | 0.00912 | -0.03 | -55.242
-6 | -0.455 | 0.00864 | -0.031 | -52.682
-5.5 | -0.399 | 0.00833 | -0.033 | -47.836
-5 | -0.337 | 0.00789 | -0.034 | -42.744
-4.5 | -0.273 | 0.00778 | -0.036 | -35.046
-4 | -0.206 | 0.00762 | -0.037 | -26.994
-3.5 | -0.137 | 0.0075 | -0.039 | -18.26
-3 | -0.067 | 0.00752 | -0.04 | -8.906
-2.5 | 0.004 | 0.00756 | -0.042 | 0.489
-2 | 0.075 | 0.00753 | -0.043 | 9.95
-1.5 | 0.146 | 0.00757 | -0.045 | 19.352
-1 | 0.219 | 0.00757 | -0.046 | 28.9
-0.5 | 0.291 | 0.00767 | -0.048 | 37.908
0 | 0.36 | 0.00571 | -0.05 | 62.915
0.5 | 0.43 | 0.00598 | -0.051 | 71.923
1 | 0.499 | 0.00631 | -0.053 | 79.013
1.5 | 0.569 | 0.00658 | -0.055 | 86.357
2 | 0.638 | 0.00691 | -0.056 | 92.324
2.5 | 0.708 | 0.00727 | -0.058 | 97.325
3 | 0.777 | 0.00768 | -0.059 | 101.157
3.5 | 0.846 | 0.00812 | -0.061 | 104.105
4 | 0.914 | 0.00863 | -0.062 | 105.916
4.5 | 0.981 | 0.00919 | -0.064 | 106.827
5 | 1.047 | 0.00971 | -0.065 | 107.829
5.5 | 1.111 | 0.01021 | -0.067 | 108.729
6 | 1.172 | 0.01135 | -0.068 | 103.23
6.5 | 1.231 | 0.01225 | -0.07 | 100.527
7 | 1.288 | 0.01296 | -0.071 | 99.35
7.5 | 1.34 | 0.01368 | -0.073 | 97.907
8 | 1.38 | 0.01445 | -0.074 | 95.48
8.5 | 1.408 | 0.01539 | -0.076 | 91.515
9 | 1.418 | 0.01707 | -0.077 | 83.082
9.5 | 1.384 | 0.01855 | -0.078 | 74.596
10 | 1.229 | 0.02092 | -0.08 | 58.759
10.5 | 0.877 | 0.02303 | -0.081 | 38.082
11 | 0.9 | 0.02793 | -0.081 | 32.239
11.5 | 0.931 | 0.02906 | -0.083 | 32.048
12 | 0.971 | 0.02627 | -0.085 | 36.963
12.5 | 0.998 | 0.03034 | -0.086 | 32.88
13 | 1.032 | 0.02908 | -0.088 | 35.503
13.5 | 1.059 | 0.03311 | -0.088 | 31.972
14 | 1.086 | 0.0368 | -0.089 | 29.517

## 136. Re 16M Mach 0.50 (2)
BIGFOIL.COM POLAR EXPORT
NACA67-517 a=0.0
NACA67-517 a=0.0 |  |  |  | Cl Max: | 1.3591 | at alpha= | 14.5 | deg
XFOIL ncrit=9 |  |  |  | L/D Max: | 72.1858 | at alpha= | 2 | deg
Re: | 16000000 |  |  | Cd Min: | 0.14398 | at alpha= | 19.5 | deg
Mach: | 0.5 |  |  | Cl=0 at alpha= | -4.4647 | deg
|  |  |  | @ Cl=0.1, Cd= | 0.0057219
|  |  |  | @ Cl=0.4, Cd= | 0.0055518
|  |  |  | @ Cl=0.6, Cd= | 0.0088961
alpha (deg) | Cl | Cd | Cm | Cl/Cd
-8.5 | -0.4868 | 0.00935 | -0.1176 | -52.0642
-8 | -0.4224 | 0.00881 | -0.1146 | -47.9455
-7.5 | -0.3593 | 0.00834 | -0.1118 | -43.0815
-6.5 | -0.2412 | 0.00736 | -0.1062 | -32.7717
-6 | -0.1814 | 0.00706 | -0.104 | -25.6941
-5.5 | -0.1222 | 0.00675 | -0.102 | -18.1037
-5 | -0.0623 | 0.00646 | -0.1004 | -9.644
-4.5 | -0.004 | 0.00619 | -0.0987 | -0.6462
-4 | 0.0526 | 0.00595 | -0.0968 | 8.8403
-3.5 | 0.1087 | 0.00568 | -0.095 | 19.1373
-3 | 0.1653 | 0.00546 | -0.0934 | 30.2747
-2.5 | 0.2217 | 0.00532 | -0.0919 | 41.6729
-2 | 0.2735 | 0.00524 | -0.0894 | 52.1947
-1.5 | 0.3219 | 0.00528 | -0.0863 | 60.9659
-1 | 0.361 | 0.00541 | -0.0813 | 66.7283
-0.5 | 0.3799 | 0.00567 | -0.0718 | 67.0018
0 | 0.4072 | 0.0058 | -0.0641 | 70.2069
1 | 0.403 | 0.00619 | -0.0363 | 65.105
1.5 | 0.4125 | 0.0064 | -0.0256 | 64.4531
2 | 0.3963 | 0.00549 | -0.0099 | 72.1858
2.5 | 0.431 | 0.00607 | -0.0045 | 71.0049
3 | 0.4676 | 0.00666 | 0.0004 | 70.2102
3.5 | 0.5064 | 0.00729 | 0.0049 | 69.465
4 | 0.5499 | 0.00787 | 0.0084 | 69.8729
4.5 | 0.5857 | 0.00867 | 0.0132 | 67.5548
5 | 0.6287 | 0.00935 | 0.0167 | 67.2406
5.5 | 0.6707 | 0.0101 | 0.0204 | 66.4059
6 | 0.6981 | 0.01124 | 0.0264 | 62.1085
6.5 | 0.7455 | 0.01193 | 0.0292 | 62.4895
7 | 0.7892 | 0.01274 | 0.0326 | 61.9466
7.5 | 0.8242 | 0.01389 | 0.0373 | 59.3377
8.5 | 0.9 | 0.01623 | 0.0456 | 55.4529
9 | 0.9464 | 0.01723 | 0.0487 | 54.9275
9.5 | 0.9865 | 0.01854 | 0.0525 | 53.2093
10 | 1.0341 | 0.01965 | 0.0555 | 52.626
10.5 | 1.077 | 0.02103 | 0.059 | 51.2126
11 | 1.1223 | 0.02241 | 0.0623 | 50.0803
11.5 | 1.167 | 0.02387 | 0.0657 | 48.8898
12 | 1.2041 | 0.02578 | 0.0699 | 46.7067
12.5 | 1.2393 | 0.02792 | 0.0741 | 44.3875
13 | 1.2729 | 0.0303 | 0.0782 | 42.0099
13.5 | 1.3074 | 0.03285 | 0.0822 | 39.7991
14 | 1.3394 | 0.03577 | 0.0862 | 37.4448
14.5 | 1.3591 | 0.03961 | 0.0906 | 34.312
15 | 1.3487 | 0.04568 | 0.0952 | 29.525
15.5 | 1.3187 | 0.05365 | 0.0979 | 24.5797
16 | 1.2861 | 0.06259 | 0.0982 | 20.548
16.5 | 1.2534 | 0.07226 | 0.0966 | 17.3457
17 | 1.2114 | 0.08358 | 0.0927 | 14.4939
17.5 | 1.1626 | 0.09649 | 0.0865 | 12.0489
18 | 1.1271 | 0.10875 | 0.0798 | 10.3641
18.5 | 1.1022 | 0.12017 | 0.0731 | 9.172
19 | 1.0734 | 0.13241 | 0.0655 | 8.1066
19.5 | 1.0518 | 0.14398 | 0.058 | 7.3052

## 137. Re 18M Mach 0.00 (1)
BIGFOIL.COM POLAR EXPORT
NACA67-517 a=0.0
NACA67-517 a=0.0 |  |  |  | Cl Max: | 1.572 | at alpha= | 14 | deg
JavaFoil+Calcfoil stall+Eppler ext transition |  |  |  | L/D Max: | 121.295 | at alpha= | 6 | deg
Re: | 18000000 |  |  | Cd Min: | 0.00514 | at alpha= | 0 | deg
Mach: | 0 |  |  | Cl=0 at alpha= | -2.5242 | deg
|  |  |  | @ Cl=0.1, Cd= | 0.0067944
|  |  |  | @ Cl=0.4, Cd= | 0.0053675
|  |  |  | @ Cl=0.6, Cd= | 0.0061162
alpha (deg) | Cl | Cd | Cm | Cl/Cd
-16.5 | -0.684 | 0.11105 | -0.001 | -6.162
-16 | -0.698 | 0.10511 | -0.002 | -6.639
-15.5 | -0.709 | 0.0998 | -0.002 | -7.109
-15 | -0.72 | 0.09317 | -0.003 | -7.732
-14.5 | -0.728 | 0.08763 | -0.004 | -8.313
-14 | -0.733 | 0.08312 | -0.005 | -8.821
-13.5 | -0.736 | 0.07749 | -0.005 | -9.502
-13 | -0.738 | 0.07097 | -0.006 | -10.395
-12.5 | -0.737 | 0.06431 | -0.007 | -11.458
-12 | -0.744 | 0.05123 | -0.009 | -14.518
-11.5 | -0.847 | 0.01141 | -0.013 | -74.205
-11 | -0.831 | 0.01053 | -0.015 | -78.935
-10.5 | -0.809 | 0.00983 | -0.016 | -82.302
-10 | -0.782 | 0.00933 | -0.017 | -83.845
-9.5 | -0.75 | 0.00892 | -0.018 | -84.034
-9 | -0.713 | 0.00857 | -0.02 | -83.167
-8.5 | -0.672 | 0.00835 | -0.021 | -80.469
-8 | -0.628 | 0.00811 | -0.022 | -77.426
-7.5 | -0.58 | 0.00796 | -0.023 | -72.83
-7 | -0.529 | 0.00769 | -0.025 | -68.746
-6.5 | -0.474 | 0.00755 | -0.026 | -62.7
-6 | -0.417 | 0.00724 | -0.027 | -57.632
-5.5 | -0.36 | 0.00718 | -0.029 | -50.083
-5 | -0.301 | 0.00715 | -0.03 | -42.071
-4.5 | -0.241 | 0.00667 | -0.031 | -36.218
-4 | -0.181 | 0.00555 | -0.033 | -32.634
-3.5 | -0.12 | 0.00606 | -0.034 | -19.826
-3 | -0.059 | 0.00644 | -0.035 | -9.104
-2.5 | 0.003 | 0.00643 | -0.037 | 0.502
-2 | 0.065 | 0.00645 | -0.038 | 10.14
-1.5 | 0.128 | 0.00707 | -0.039 | 18.09
-1 | 0.191 | 0.00712 | -0.041 | 26.804
-0.5 | 0.253 | 0.00719 | -0.042 | 35.241
0 | 0.313 | 0.00514 | -0.043 | 60.915
0.5 | 0.375 | 0.00528 | -0.045 | 71.017
1 | 0.435 | 0.00549 | -0.046 | 79.255
1.5 | 0.496 | 0.00572 | -0.047 | 86.695
2 | 0.557 | 0.00594 | -0.049 | 93.838
2.5 | 0.618 | 0.00619 | -0.05 | 99.749
3 | 0.678 | 0.00648 | -0.052 | 104.613
3.5 | 0.739 | 0.00678 | -0.053 | 108.898
4 | 0.799 | 0.00712 | -0.054 | 112.092
4.5 | 0.858 | 0.00748 | -0.056 | 114.686
5 | 0.917 | 0.00782 | -0.057 | 117.182
5.5 | 0.975 | 0.00813 | -0.058 | 119.922
6 | 1.032 | 0.00851 | -0.059 | 121.295
6.5 | 1.087 | 0.00931 | -0.061 | 116.838
7 | 1.143 | 0.00981 | -0.062 | 116.515
7.5 | 1.197 | 0.01021 | -0.063 | 117.168
8 | 1.247 | 0.01062 | -0.065 | 117.494
8.5 | 1.296 | 0.01105 | -0.066 | 117.263
9 | 1.343 | 0.01147 | -0.067 | 117.06
9.5 | 1.385 | 0.01196 | -0.069 | 115.761
10 | 1.423 | 0.0125 | -0.07 | 113.85
10.5 | 1.457 | 0.01342 | -0.071 | 108.541
11 | 1.487 | 0.0141 | -0.072 | 105.513
11.5 | 1.513 | 0.01481 | -0.074 | 102.192
12 | 1.535 | 0.01553 | -0.075 | 98.808
12.5 | 1.551 | 0.01631 | -0.076 | 95.092
13 | 1.563 | 0.01712 | -0.077 | 91.273
13.5 | 1.57 | 0.01805 | -0.078 | 86.965
14 | 1.572 | 0.01893 | -0.079 | 83.037
14.5 | 1.569 | 0.02003 | -0.081 | 78.322
15 | 1.561 | 0.02122 | -0.082 | 73.583
15.5 | 1.55 | 0.0224 | -0.083 | 69.17
16 | 1.534 | 0.02373 | -0.084 | 64.617
16.5 | 1.511 | 0.02539 | -0.085 | 59.495
17 | 1.481 | 0.02714 | -0.086 | 54.582
17.5 | 1.449 | 0.0289 | -0.087 | 50.126
18 | 1.414 | 0.0305 | -0.088 | 46.363
18.5 | 1.376 | 0.03292 | -0.088 | 41.796
19 | 1.337 | 0.03503 | -0.089 | 38.158

## 138. Re 18M Mach 0.00 (2)
BIGFOIL.COM POLAR EXPORT
NACA67-517 a=0.0
NACA67-517 a=0.0 |  |  |  | Cl Max: | 1.5678 | at alpha= | 20 | deg
XFOIL ncrit=9 |  |  |  | L/D Max: | 98.6803 | at alpha= | 3.5 | deg
Re: | 18000000 |  |  | Cd Min: | 0.04118 | at alpha= | 20 | deg
Mach: | 0 |  |  | Cl=0 at alpha= | -3.3356 | deg
|  |  |  | @ Cl=0.1, Cd= | 0.0050751
|  |  |  | @ Cl=0.4, Cd= | 0.00558
|  |  |  | @ Cl=0.6, Cd= | 0.0066173
alpha (deg) | Cl | Cd | Cm | Cl/Cd
-20 | -1.3461 | 0.02549 | -0.113 | -52.8089
-19.5 | -1.3263 | 0.0239 | -0.1103 | -55.4937
-19 | -1.3079 | 0.02227 | -0.1071 | -58.7292
-18.5 | -1.2888 | 0.0207 | -0.1036 | -62.2609
-18 | -1.264 | 0.01951 | -0.1007 | -64.7873
-17.5 | -1.239 | 0.01823 | -0.0975 | -67.9649
-17 | -1.2147 | 0.0168 | -0.094 | -72.3036
-16.5 | -1.183 | 0.01589 | -0.0914 | -74.4493
-16 | -1.1472 | 0.01508 | -0.0893 | -76.0743
-15.5 | -1.108 | 0.01462 | -0.0876 | -75.7866
-15 | -1.0729 | 0.01359 | -0.0852 | -78.9478
-14.5 | -1.0326 | 0.01291 | -0.0835 | -79.9845
-14 | -0.9918 | 0.01232 | -0.0819 | -80.5032
-13.5 | -0.9494 | 0.01173 | -0.0804 | -80.9378
-13 | -0.9073 | 0.01087 | -0.0789 | -83.4683
-12.5 | -0.8617 | 0.01051 | -0.0778 | -81.9886
-12 | -0.817 | 0.00997 | -0.0766 | -81.9458
-11.5 | -0.7714 | 0.00954 | -0.0755 | -80.8595
-11 | -0.7243 | 0.00914 | -0.0746 | -79.2451
-10.5 | -0.677 | 0.00877 | -0.0737 | -77.195
-8.5 | -0.4856 | 0.00738 | -0.0702 | -65.7995
-8 | -0.4381 | 0.00706 | -0.0692 | -62.0538
-7.5 | -0.3948 | 0.00657 | -0.0673 | -60.0913
-7 | -0.3475 | 0.00631 | -0.0662 | -55.0713
-6.5 | -0.2998 | 0.00609 | -0.0651 | -49.2282
-6 | -0.2509 | 0.00588 | -0.0642 | -42.6701
-5.5 | -0.203 | 0.00568 | -0.0631 | -35.7394
-5 | -0.1567 | 0.00549 | -0.0617 | -28.5428
-4.5 | -0.1128 | 0.00535 | -0.0596 | -21.0841
-4 | -0.0666 | 0.00521 | -0.058 | -12.7831
-3.5 | -0.0169 | 0.00508 | -0.0573 | -3.3268
-3 | 0.0345 | 0.00502 | -0.0569 | 6.8725
-2.5 | 0.0845 | 0.00505 | -0.0562 | 16.7327
-2 | 0.1338 | 0.00513 | -0.0554 | 26.0819
-1.5 | 0.1824 | 0.00526 | -0.0545 | 34.6768
-1 | 0.231 | 0.00535 | -0.0536 | 43.1776
-0.5 | 0.2776 | 0.00545 | -0.0522 | 50.9358
0 | 0.3199 | 0.00553 | -0.05 | 57.8481
0.5 | 0.3629 | 0.00558 | -0.0479 | 65.0358
1 | 0.401 | 0.00558 | -0.0448 | 71.8638
1.5 | 0.426 | 0.00531 | -0.039 | 80.226
2 | 0.4249 | 0.0044 | -0.0275 | 96.5682
2.5 | 0.4589 | 0.00468 | -0.0235 | 98.0556
3 | 0.4902 | 0.00507 | -0.0192 | 96.6864
3.5 | 0.5309 | 0.00538 | -0.0168 | 98.6803
4 | 0.5598 | 0.00595 | -0.0121 | 94.084
4.5 | 0.5917 | 0.0065 | -0.0082 | 91.0308
5 | 0.6278 | 0.00701 | -0.0052 | 89.5578
5.5 | 0.6658 | 0.00745 | -0.0027 | 89.3691
6 | 0.7029 | 0.00797 | 0 | 88.1932
6.5 | 0.7425 | 0.00842 | 0.0021 | 88.1829
7 | 0.7829 | 0.00887 | 0.004 | 88.2638
7.5 | 0.8146 | 0.0096 | 0.0074 | 84.8542
8 | 0.8528 | 0.01016 | 0.0095 | 83.937
8.5 | 0.8904 | 0.01078 | 0.0117 | 82.5974
9 | 0.9283 | 0.01138 | 0.0137 | 81.5729
9.5 | 0.968 | 0.01196 | 0.0153 | 80.9365
10 | 1.0079 | 0.01254 | 0.0168 | 80.3748
10.5 | 1.0451 | 0.01321 | 0.0187 | 79.1143
11 | 1.0849 | 0.01381 | 0.0201 | 78.559
11.5 | 1.1228 | 0.01448 | 0.0217 | 77.5414
12 | 1.1574 | 0.01529 | 0.0237 | 75.6965
12.5 | 1.1959 | 0.01599 | 0.025 | 74.7905
13 | 1.2269 | 0.01702 | 0.0273 | 72.0858
13.5 | 1.2593 | 0.018 | 0.0294 | 69.9611
14 | 1.2868 | 0.01922 | 0.032 | 66.9511
14.5 | 1.3187 | 0.0203 | 0.0338 | 64.9606
15 | 1.3464 | 0.0216 | 0.036 | 62.3333
15.5 | 1.375 | 0.02288 | 0.038 | 60.0962
16 | 1.4024 | 0.0243 | 0.04 | 57.7119
16.5 | 1.4314 | 0.02564 | 0.0416 | 55.8268
17 | 1.4523 | 0.02752 | 0.0439 | 52.7725
17.5 | 1.4738 | 0.02943 | 0.046 | 50.0782
18 | 1.4992 | 0.0312 | 0.0474 | 48.0513
18.5 | 1.5202 | 0.03327 | 0.049 | 45.6928
19 | 1.5388 | 0.03564 | 0.0506 | 43.1762
19.5 | 1.5552 | 0.03819 | 0.0521 | 40.7227
20 | 1.5678 | 0.04118 | 0.0535 | 38.0719

## 139. Re 18M Mach 0.10 (1)
BIGFOIL.COM POLAR EXPORT
NACA67-517 a=0.0
NACA67-517 a=0.0 |  |  |  | Cl Max: | 1.561 | at alpha= | 13.5 | deg
JavaFoil+Calcfoil stall+Eppler ext transition |  |  |  | L/D Max: | 119.576 | at alpha= | 5.5 | deg
Re: | 18000000 |  |  | Cd Min: | 0.00514 | at alpha= | 0 | deg
Mach: | 0.1 |  |  | Cl=0 at alpha= | -2.5242 | deg
|  |  |  | @ Cl=0.1, Cd= | 0.00647
|  |  |  | @ Cl=0.4, Cd= | 0.0053928
|  |  |  | @ Cl=0.6, Cd= | 0.0061339
alpha (deg) | Cl | Cd | Cm | Cl/Cd
-16 | -0.663 | 0.10663 | -0.002 | -6.221
-15.5 | -0.679 | 0.10148 | -0.002 | -6.687
-15 | -0.692 | 0.09508 | -0.003 | -7.279
-14.5 | -0.704 | 0.0894 | -0.004 | -7.871
-14 | -0.712 | 0.08476 | -0.005 | -8.398
-13.5 | -0.718 | 0.07871 | -0.005 | -9.124
-13 | -0.722 | 0.07293 | -0.006 | -9.894
-12.5 | -0.722 | 0.06701 | -0.007 | -10.776
-12 | -0.722 | 0.05953 | -0.008 | -12.122
-11.5 | -0.724 | 0.0487 | -0.01 | -14.872
-11 | -0.823 | 0.01086 | -0.015 | -75.796
-10.5 | -0.805 | 0.01002 | -0.016 | -80.298
-10 | -0.779 | 0.00945 | -0.017 | -82.502
-9.5 | -0.749 | 0.00899 | -0.018 | -83.268
-9 | -0.713 | 0.00866 | -0.02 | -82.375
-8.5 | -0.673 | 0.00843 | -0.021 | -79.826
-8 | -0.629 | 0.00815 | -0.022 | -77.148
-7.5 | -0.581 | 0.00797 | -0.024 | -72.923
-7 | -0.53 | 0.00773 | -0.025 | -68.575
-6.5 | -0.475 | 0.0076 | -0.026 | -62.54
-6 | -0.419 | 0.00748 | -0.028 | -56.008
-5.5 | -0.361 | 0.00725 | -0.029 | -49.798
-5 | -0.302 | 0.00715 | -0.03 | -42.261
-4.5 | -0.243 | 0.00668 | -0.032 | -36.282
-4 | -0.182 | 0.00559 | -0.033 | -32.523
-3.5 | -0.121 | 0.00607 | -0.034 | -19.868
-3 | -0.059 | 0.00607 | -0.036 | -9.703
-2.5 | 0.003 | 0.00645 | -0.037 | 0.503
-2 | 0.066 | 0.00647 | -0.038 | 10.156
-1.5 | 0.128 | 0.00647 | -0.04 | 19.845
-1 | 0.192 | 0.00686 | -0.041 | 27.952
-0.5 | 0.255 | 0.00696 | -0.042 | 36.575
0 | 0.315 | 0.00514 | -0.044 | 61.235
0.5 | 0.377 | 0.00532 | -0.045 | 70.794
1 | 0.437 | 0.00551 | -0.046 | 79.235
1.5 | 0.498 | 0.00573 | -0.048 | 87.042
2 | 0.56 | 0.00597 | -0.049 | 93.792
2.5 | 0.621 | 0.00622 | -0.05 | 99.748
3 | 0.682 | 0.00651 | -0.052 | 104.774
3.5 | 0.742 | 0.00682 | -0.053 | 108.75
4 | 0.802 | 0.00718 | -0.054 | 111.813
4.5 | 0.862 | 0.00754 | -0.056 | 114.364
5 | 0.921 | 0.00786 | -0.057 | 117.186
5.5 | 0.979 | 0.00819 | -0.058 | 119.576
6 | 1.036 | 0.00887 | -0.06 | 116.809
6.5 | 1.092 | 0.00937 | -0.061 | 116.604
7 | 1.148 | 0.00989 | -0.062 | 116.065
7.5 | 1.202 | 0.0103 | -0.064 | 116.69
8 | 1.253 | 0.01071 | -0.065 | 116.912
8.5 | 1.301 | 0.01114 | -0.066 | 116.771
9 | 1.348 | 0.01159 | -0.068 | 116.225
9.5 | 1.389 | 0.0121 | -0.069 | 114.83
10 | 1.427 | 0.01296 | -0.07 | 110.071
10.5 | 1.46 | 0.01357 | -0.071 | 107.572
11 | 1.489 | 0.01426 | -0.073 | 104.407
11.5 | 1.514 | 0.01501 | -0.074 | 100.839
12 | 1.533 | 0.01574 | -0.075 | 97.407
12.5 | 1.548 | 0.01655 | -0.076 | 93.526
13 | 1.557 | 0.01742 | -0.077 | 89.376
13.5 | 1.561 | 0.01835 | -0.079 | 85.102
14 | 1.56 | 0.01943 | -0.08 | 80.277
14.5 | 1.554 | 0.02042 | -0.081 | 76.104
15 | 1.542 | 0.02164 | -0.082 | 71.286
15.5 | 1.526 | 0.02307 | -0.083 | 66.122
16 | 1.505 | 0.02465 | -0.084 | 61.042
16.5 | 1.477 | 0.02633 | -0.085 | 56.121
17 | 1.443 | 0.02807 | -0.086 | 51.396
17.5 | 1.405 | 0.03004 | -0.087 | 46.76
18 | 1.365 | 0.03179 | -0.088 | 42.93
18.5 | 1.321 | 0.03413 | -0.089 | 38.707

## 140. Re 18M Mach 0.10 (2)
BIGFOIL.COM POLAR EXPORT
NACA67-517 a=0.0
NACA67-517 a=0.0 |  |  |  | Cl Max: | 1.5629 | at alpha= | 20 | deg
XFOIL ncrit=9 |  |  |  | L/D Max: | 97.6427 | at alpha= | 3.5 | deg
Re: | 18000000 |  |  | Cd Min: | 0.04313 | at alpha= | 20 | deg
Mach: | 0.1 |  |  | Cl=0 at alpha= | -3.3587 | deg
|  |  |  | @ Cl=0.1, Cd= | 0.0050712
|  |  |  | @ Cl=0.4, Cd= | 0.0055883
|  |  |  | @ Cl=0.6, Cd= | 0.0066269
alpha (deg) | Cl | Cd | Cm | Cl/Cd
-20 | -1.3195 | 0.02827 | -0.1206 | -46.6749
-19.5 | -1.3049 | 0.02626 | -0.1175 | -49.6915
-19 | -1.2922 | 0.02422 | -0.1139 | -53.3526
-18.5 | -1.2794 | 0.02222 | -0.1098 | -57.5788
-18 | -1.2559 | 0.02087 | -0.1066 | -60.1773
-17.5 | -1.2353 | 0.0193 | -0.1027 | -64.0052
-17 | -1.2169 | 0.01753 | -0.0984 | -69.4181
-16.5 | -1.1851 | 0.01652 | -0.0956 | -71.7373
-16 | -1.1513 | 0.01561 | -0.093 | -73.754
-15.5 | -1.1107 | 0.01517 | -0.0912 | -73.2169
-15 | -1.0778 | 0.01397 | -0.0883 | -77.151
-14.5 | -1.0375 | 0.01324 | -0.0864 | -78.361
-14 | -0.9961 | 0.01261 | -0.0846 | -78.9929
-13.5 | -0.954 | 0.01197 | -0.0828 | -79.6992
-13 | -0.9116 | 0.01108 | -0.0811 | -82.2744
-12.5 | -0.8652 | 0.01071 | -0.08 | -80.7843
-12 | -0.8198 | 0.01014 | -0.0787 | -80.8481
-11.5 | -0.7739 | 0.00968 | -0.0774 | -79.9483
-11 | -0.7268 | 0.00923 | -0.0764 | -78.7432
-10.5 | -0.6788 | 0.00885 | -0.0754 | -76.7006
-10 | -0.6305 | 0.00851 | -0.0745 | -74.0893
-9 | -0.5339 | 0.0078 | -0.0726 | -68.4487
-8.5 | -0.4852 | 0.00744 | -0.0717 | -65.2151
-8 | -0.4367 | 0.00712 | -0.0708 | -61.3343
-7.5 | -0.3937 | 0.0066 | -0.0687 | -59.6515
-7 | -0.3458 | 0.00634 | -0.0676 | -54.5426
-6.5 | -0.2977 | 0.00612 | -0.0665 | -48.6438
-6 | -0.2484 | 0.00591 | -0.0656 | -42.0305
-5.5 | -0.2001 | 0.00571 | -0.0645 | -35.0438
-5 | -0.1527 | 0.00551 | -0.0631 | -27.7132
-4.5 | -0.1076 | 0.00535 | -0.0613 | -20.1121
-4 | -0.064 | 0.00521 | -0.0591 | -12.2841
-3.5 | -0.0145 | 0.00509 | -0.0582 | -2.8487
-3 | 0.0368 | 0.00502 | -0.0577 | 7.3307
-2.5 | 0.0869 | 0.00505 | -0.057 | 17.2079
-2 | 0.1364 | 0.00513 | -0.0561 | 26.5887
-1.5 | 0.1849 | 0.00526 | -0.0551 | 35.1521
-1 | 0.2335 | 0.00536 | -0.0541 | 43.5634
-0.5 | 0.2802 | 0.00546 | -0.0527 | 51.3187
0 | 0.3222 | 0.00554 | -0.0504 | 58.1588
1 | 0.4027 | 0.00559 | -0.0449 | 72.0394
1.5 | 0.4265 | 0.00531 | -0.0387 | 80.3202
2.5 | 0.4581 | 0.0047 | -0.0229 | 97.4681
3 | 0.4883 | 0.00512 | -0.0182 | 95.3711
3.5 | 0.5302 | 0.00543 | -0.016 | 97.6427
4 | 0.56 | 0.00598 | -0.0115 | 93.6455
5 | 0.6274 | 0.00707 | -0.0044 | 88.7412
5.5 | 0.6656 | 0.00753 | -0.0018 | 88.3931
6 | 0.7025 | 0.00806 | 0.0009 | 87.1588
6.5 | 0.7423 | 0.00851 | 0.0031 | 87.2268
7 | 0.7836 | 0.00896 | 0.0049 | 87.4554
7.5 | 0.8139 | 0.00974 | 0.0086 | 83.5626
8 | 0.8535 | 0.01028 | 0.0106 | 83.0253
8.5 | 0.8898 | 0.01095 | 0.013 | 81.2603
9 | 0.9289 | 0.01154 | 0.0149 | 80.4939
9.5 | 0.9694 | 0.01212 | 0.0165 | 79.9835
10 | 1.0072 | 0.01278 | 0.0184 | 78.8106
10.5 | 1.0466 | 0.01341 | 0.02 | 78.0462
11 | 1.0871 | 0.01401 | 0.0214 | 77.5946
11.5 | 1.1234 | 0.01475 | 0.0233 | 76.1627
12 | 1.1599 | 0.01554 | 0.0252 | 74.6396
12.5 | 1.1971 | 0.01631 | 0.0268 | 73.3967
13 | 1.2289 | 0.01735 | 0.0291 | 70.83
13.5 | 1.2614 | 0.01837 | 0.0312 | 68.6663
14 | 1.2882 | 0.01967 | 0.034 | 65.4906
14.5 | 1.3217 | 0.02072 | 0.0357 | 63.7886
15 | 1.3479 | 0.02213 | 0.0382 | 60.9083
15.5 | 1.3771 | 0.02344 | 0.0402 | 58.75
16 | 1.4043 | 0.02494 | 0.0423 | 56.3071
16.5 | 1.4309 | 0.02648 | 0.0442 | 54.037
17 | 1.4541 | 0.0283 | 0.0463 | 51.3816
17.5 | 1.4754 | 0.03031 | 0.0484 | 48.677
18 | 1.4982 | 0.03235 | 0.0501 | 46.3122
18.5 | 1.5187 | 0.03455 | 0.0518 | 43.9566
19 | 1.5372 | 0.03705 | 0.0533 | 41.4899
19.5 | 1.5523 | 0.03984 | 0.0549 | 38.9634
20 | 1.5629 | 0.04313 | 0.0563 | 36.237

## 141. Re 18M Mach 0.25 (1)
BIGFOIL.COM POLAR EXPORT
NACA67-517 a=0.0
NACA67-517 a=0.0 |  |  |  | Cl Max: | 1.513 | at alpha= | 12 | deg
JavaFoil+Calcfoil stall+Eppler ext transition |  |  |  | L/D Max: | 118.212 | at alpha= | 5.5 | deg
Re: | 18000000 |  |  | Cd Min: | 0.00524 | at alpha= | 0 | deg
Mach: | 0.25 |  |  | Cl=0 at alpha= | -2.5238 | deg
|  |  |  | @ Cl=0.1, Cd= | 0.0063832
|  |  |  | @ Cl=0.4, Cd= | 0.005469
|  |  |  | @ Cl=0.6, Cd= | 0.0062414
alpha (deg) | Cl | Cd | Cm | Cl/Cd
-14.5 | -0.491 | 0.09841 | -0.004 | -4.984
-14 | -0.53 | 0.09238 | -0.004 | -5.733
-13.5 | -0.564 | 0.08668 | -0.005 | -6.501
-13 | -0.593 | 0.08032 | -0.006 | -7.38
-12.5 | -0.615 | 0.07556 | -0.007 | -8.139
-12 | -0.631 | 0.07051 | -0.007 | -8.955
-11.5 | -0.641 | 0.06587 | -0.008 | -9.731
-11 | -0.645 | 0.06027 | -0.009 | -10.704
-10.5 | -0.645 | 0.05359 | -0.011 | -12.035
-10 | -0.642 | 0.04549 | -0.013 | -14.116
-9.5 | -0.735 | 0.00967 | -0.019 | -75.977
-9 | -0.708 | 0.00914 | -0.02 | -77.477
-8.5 | -0.674 | 0.00875 | -0.022 | -77.075
-8 | -0.634 | 0.00852 | -0.023 | -74.43
-7.5 | -0.589 | 0.00827 | -0.024 | -71.259
-7 | -0.54 | 0.00796 | -0.026 | -67.821
-6.5 | -0.485 | 0.00784 | -0.027 | -61.844
-6 | -0.428 | 0.00764 | -0.028 | -55.976
-5.5 | -0.369 | 0.00742 | -0.03 | -49.771
-5 | -0.309 | 0.00677 | -0.031 | -45.695
-4.5 | -0.248 | 0.00662 | -0.032 | -37.505
-4 | -0.186 | 0.00702 | -0.034 | -26.577
-3.5 | -0.124 | 0.00703 | -0.035 | -17.603
-3 | -0.06 | 0.00698 | -0.036 | -8.663
-2.5 | 0.003 | 0.00617 | -0.038 | 0.54
-2 | 0.067 | 0.00617 | -0.039 | 10.924
-1.5 | 0.132 | 0.00659 | -0.041 | 19.985
-1 | 0.197 | 0.00666 | -0.042 | 29.519
-0.5 | 0.261 | 0.00677 | -0.043 | 38.59
0 | 0.323 | 0.00524 | -0.045 | 61.627
0.5 | 0.387 | 0.00542 | -0.046 | 71.3
1 | 0.448 | 0.00565 | -0.048 | 79.369
1.5 | 0.511 | 0.00587 | -0.049 | 87.102
2 | 0.574 | 0.00613 | -0.05 | 93.655
2.5 | 0.637 | 0.0064 | -0.052 | 99.491
3 | 0.699 | 0.00669 | -0.053 | 104.541
3.5 | 0.762 | 0.00703 | -0.055 | 108.319
4 | 0.823 | 0.00741 | -0.056 | 111.062
4.5 | 0.885 | 0.00778 | -0.057 | 113.783
5 | 0.945 | 0.00815 | -0.059 | 115.861
5.5 | 1.004 | 0.00849 | -0.06 | 118.212
6 | 1.062 | 0.00924 | -0.061 | 114.915
6.5 | 1.119 | 0.0098 | -0.063 | 114.235
7 | 1.175 | 0.01033 | -0.064 | 113.758
7.5 | 1.23 | 0.01081 | -0.065 | 113.803
8 | 1.28 | 0.01126 | -0.067 | 113.746
8.5 | 1.328 | 0.01176 | -0.068 | 112.933
9 | 1.373 | 0.01227 | -0.069 | 111.924
9.5 | 1.412 | 0.01281 | -0.071 | 110.183
10 | 1.444 | 0.01381 | -0.072 | 104.593
10.5 | 1.472 | 0.01457 | -0.073 | 100.97
11 | 1.493 | 0.01535 | -0.075 | 97.216
11.5 | 1.506 | 0.01623 | -0.076 | 92.826
12 | 1.513 | 0.0171 | -0.077 | 88.46
12.5 | 1.512 | 0.01819 | -0.078 | 83.112
13 | 1.502 | 0.01934 | -0.079 | 77.655
13.5 | 1.483 | 0.02045 | -0.081 | 72.529
14 | 1.456 | 0.02192 | -0.082 | 66.43
14.5 | 1.42 | 0.02347 | -0.083 | 60.491
15 | 1.375 | 0.02512 | -0.084 | 54.756
15.5 | 1.323 | 0.02702 | -0.085 | 48.941
16 | 1.261 | 0.02965 | -0.086 | 42.536
16.5 | 1.191 | 0.03232 | -0.087 | 36.841
17 | 1.107 | 0.03568 | -0.087 | 31.029

## 142. Re 18M Mach 0.25 (2)
BIGFOIL.COM POLAR EXPORT
NACA67-517 a=0.0
NACA67-517 a=0.0 |  |  |  | Cl Max: | 1.5401 | at alpha= | 20 | deg
XFOIL ncrit=9 |  |  |  | L/D Max: | 91.3371 | at alpha= | 3 | deg
Re: | 18000000 |  |  | Cd Min: | 0.16343 | at alpha= | -20 | deg
Mach: | 0.25 |  |  | Cl=0 at alpha= | -3.5804 | deg
|  |  |  | @ Cl=0.1, Cd= | 0.0050784
|  |  |  | @ Cl=0.4, Cd= | 0.0056127
|  |  |  | @ Cl=0.6, Cd= | 0.0069487
alpha (deg) | Cl | Cd | Cm | Cl/Cd
-20 | -0.431 | 0.16343 | -0.0767 | -2.6372
-19.5 | -0.4212 | 0.15624 | -0.0812 | -2.6959
-19 | -0.4247 | 0.14618 | -0.0867 | -2.9053
-18.5 | -0.9174 | 0.05417 | -0.1436 | -16.9356
-18 | -1.0376 | 0.0393 | -0.1443 | -26.402
-17.5 | -1.0382 | 0.03573 | -0.1414 | -29.0568
-17 | -1.1209 | 0.02746 | -0.1321 | -40.8194
-16.5 | -1.127 | 0.0242 | -0.1257 | -46.5702
-16 | -1.1209 | 0.0216 | -0.1197 | -51.8935
-15.5 | -1.0987 | 0.01993 | -0.1147 | -55.1279
-15 | -1.0893 | 0.01717 | -0.1082 | -63.4421
-14.5 | -1.0534 | 0.01606 | -0.1044 | -65.5915
-14 | -1.018 | 0.01475 | -0.1006 | -69.0169
-13.5 | -0.9771 | 0.01362 | -0.0974 | -71.7401
-13 | -0.9347 | 0.01238 | -0.0945 | -75.5008
-12.5 | -0.888 | 0.01175 | -0.0922 | -75.5745
-12 | -0.8394 | 0.01106 | -0.0902 | -75.8951
-11.5 | -0.7894 | 0.01047 | -0.0884 | -75.3964
-11 | -0.7395 | 0.00984 | -0.0868 | -75.1524
-10.5 | -0.6889 | 0.00935 | -0.0852 | -73.6791
-10 | -0.6382 | 0.00892 | -0.0837 | -71.5471
-9 | -0.5349 | 0.00813 | -0.0813 | -65.7934
-8.5 | -0.4833 | 0.00776 | -0.0801 | -62.2809
-8 | -0.4323 | 0.00741 | -0.0789 | -58.3401
-7.5 | -0.3823 | 0.00707 | -0.0775 | -54.0736
-7 | -0.3367 | 0.00656 | -0.0753 | -51.3262
-6.5 | -0.2869 | 0.0063 | -0.0739 | -45.5397
-6 | -0.2358 | 0.00607 | -0.0728 | -38.8468
-5.5 | -0.1844 | 0.00585 | -0.0718 | -31.5214
-5 | -0.1345 | 0.00564 | -0.0705 | -23.8475
-4.5 | -0.0856 | 0.00544 | -0.069 | -15.7353
-4 | -0.0376 | 0.00523 | -0.0674 | -7.1893
-3.5 | 0.0072 | 0.00509 | -0.065 | 1.4145
-3 | 0.052 | 0.00503 | -0.0626 | 10.338
-2 | 0.1512 | 0.00513 | -0.0601 | 29.4737
-1 | 0.2476 | 0.00538 | -0.0571 | 46.0223
-0.5 | 0.2945 | 0.00549 | -0.0554 | 53.643
0 | 0.3364 | 0.00557 | -0.0526 | 60.395
0.5 | 0.3781 | 0.0056 | -0.0498 | 67.5179
1 | 0.4127 | 0.00562 | -0.0455 | 73.4342
1.5 | 0.4244 | 0.00555 | -0.0361 | 76.4685
2 | 0.4126 | 0.00462 | -0.0223 | 89.3074
3 | 0.485 | 0.00531 | -0.0148 | 91.3371
3.5 | 0.5233 | 0.00574 | -0.0115 | 91.1672
4 | 0.5591 | 0.00623 | -0.0079 | 89.7432
4.5 | 0.5921 | 0.00682 | -0.0038 | 86.8182
5 | 0.6277 | 0.0074 | -0.0004 | 84.8243
5.5 | 0.6625 | 0.00801 | 0.0032 | 82.7091
6 | 0.7003 | 0.00858 | 0.0061 | 81.62
6.5 | 0.7417 | 0.00907 | 0.0083 | 81.7751
7 | 0.7836 | 0.00957 | 0.0104 | 81.8809
7.5 | 0.8159 | 0.01038 | 0.0141 | 78.6031
8.5 | 0.8917 | 0.0118 | 0.0194 | 75.5678
9 | 0.9322 | 0.01245 | 0.0214 | 74.8755
9.5 | 0.9729 | 0.01313 | 0.0234 | 74.0975
10 | 1.0126 | 0.01387 | 0.0256 | 73.0065
10.5 | 1.0526 | 0.01462 | 0.0275 | 71.9973
11 | 1.0948 | 0.0153 | 0.0292 | 71.5556
11.5 | 1.132 | 0.01619 | 0.0315 | 69.9197
12 | 1.1699 | 0.01709 | 0.0337 | 68.4552
12.5 | 1.2046 | 0.01815 | 0.0362 | 66.3691
13 | 1.2368 | 0.01938 | 0.039 | 63.8184
14 | 1.2986 | 0.02209 | 0.0444 | 58.7868
14.5 | 1.3273 | 0.02364 | 0.0472 | 56.1464
15 | 1.358 | 0.02518 | 0.0496 | 53.9317
15.5 | 1.3841 | 0.027 | 0.0523 | 51.263
16.5 | 1.4339 | 0.03108 | 0.0573 | 46.1358
17 | 1.4568 | 0.03343 | 0.0595 | 43.5776
17.5 | 1.4773 | 0.03599 | 0.0618 | 41.0475
18 | 1.4968 | 0.03882 | 0.0636 | 38.5574
18.5 | 1.5131 | 0.04198 | 0.0654 | 36.0434
19 | 1.5273 | 0.04545 | 0.0669 | 33.604
19.5 | 1.5345 | 0.04969 | 0.0682 | 30.8815
20 | 1.5401 | 0.05427 | 0.069 | 28.3785

## 143. Re 18M Mach 0.50 (1)
BIGFOIL.COM POLAR EXPORT
NACA67-517 a=0.0
NACA67-517 a=0.0 |  |  |  | Cl Max: | 1.419 | at alpha= | 9 | deg
JavaFoil+Calcfoil stall+Eppler ext transition |  |  |  | L/D Max: | 110.618 | at alpha= | 5.5 | deg
Re: | 18000000 |  |  | Cd Min: | 0.00571 | at alpha= | 0 | deg
Mach: | 0.5 |  |  | Cl=0 at alpha= | -2.5282 | deg
|  |  |  | @ Cl=0.1, Cd= | 0.0074835
|  |  |  | @ Cl=0.4, Cd= | 0.0058677
|  |  |  | @ Cl=0.6, Cd= | 0.0067029
alpha (deg) | Cl | Cd | Cm | Cl/Cd
-20 | -0.988 | 0.17566 | 0.004 | -5.623
-19.5 | -0.96 | 0.17112 | 0.003 | -5.607
-19 | -0.932 | 0.16581 | 0.002 | -5.622
-18.5 | -0.905 | 0.15209 | 0.002 | -5.949
-18 | -0.877 | 0.14578 | 0.001 | -6.014
-17.5 | -0.848 | 0.14184 | 0 | -5.979
-17 | -0.82 | 0.13204 | -0.001 | -6.211
-16.5 | -0.792 | 0.1264 | -0.001 | -6.268
-16 | -0.765 | 0.11813 | -0.002 | -6.472
-15.5 | -0.737 | 0.10672 | -0.003 | -6.91
-15 | -0.709 | 0.10441 | -0.003 | -6.789
-14.5 | -0.68 | 0.0984 | -0.004 | -6.91
-14 | -0.653 | 0.09072 | -0.005 | -7.2
-13.5 | -0.627 | 0.08273 | -0.006 | -7.577
-13 | -0.6 | 0.07659 | -0.007 | -7.835
-12.5 | -0.578 | 0.0657 | -0.009 | -8.805
-12 | -0.647 | 0.01361 | -0.014 | -47.575
-11.5 | -0.509 | 0.07725 | -0.008 | -6.593
-11 | -0.482 | 0.06946 | -0.009 | -6.935
-10.5 | -0.455 | 0.06335 | -0.01 | -7.176
-10 | -0.428 | 0.05717 | -0.012 | -7.485
-9.5 | -0.396 | 0.06551 | -0.011 | -6.039
-9 | -0.367 | 0.06382 | -0.011 | -5.757
-8.5 | -0.34 | 0.05581 | -0.012 | -6.085
-8 | -0.311 | 0.05224 | -0.013 | -5.959
-7.5 | -0.432 | 0.04711 | -0.015 | -9.172
-7 | -0.448 | 0.04083 | -0.017 | -10.968
-6.5 | -0.504 | 0.00895 | -0.03 | -56.324
-6 | -0.455 | 0.00863 | -0.031 | -52.771
-5.5 | -0.399 | 0.00836 | -0.033 | -47.72
-5 | -0.338 | 0.00792 | -0.034 | -42.624
-4.5 | -0.273 | 0.00773 | -0.036 | -35.293
-4 | -0.206 | 0.00756 | -0.037 | -27.221
-3.5 | -0.137 | 0.00756 | -0.039 | -18.101
-3 | -0.067 | 0.00753 | -0.04 | -8.903
-2.5 | 0.004 | 0.00749 | -0.042 | 0.494
-2 | 0.075 | 0.00748 | -0.043 | 10.023
-1.5 | 0.146 | 0.00749 | -0.045 | 19.561
-1 | 0.219 | 0.00759 | -0.047 | 28.869
-0.5 | 0.291 | 0.00769 | -0.048 | 37.819
0 | 0.36 | 0.00571 | -0.05 | 62.992
0.5 | 0.431 | 0.00599 | -0.051 | 71.885
1 | 0.499 | 0.00627 | -0.053 | 79.479
1.5 | 0.569 | 0.00657 | -0.055 | 86.499
2 | 0.639 | 0.00687 | -0.056 | 92.914
2.5 | 0.708 | 0.00723 | -0.058 | 97.992
3 | 0.777 | 0.00763 | -0.059 | 101.852
3.5 | 0.846 | 0.00807 | -0.061 | 104.826
4 | 0.914 | 0.0086 | -0.062 | 106.272
4.5 | 0.982 | 0.00911 | -0.064 | 107.822
5 | 1.047 | 0.00958 | -0.065 | 109.284
5.5 | 1.111 | 0.01004 | -0.067 | 110.618
6 | 1.172 | 0.01126 | -0.068 | 104.116
6.5 | 1.232 | 0.01205 | -0.07 | 102.21
7 | 1.288 | 0.01272 | -0.071 | 101.323
7.5 | 1.34 | 0.01342 | -0.073 | 99.847
8 | 1.38 | 0.01419 | -0.074 | 97.286
8.5 | 1.409 | 0.01507 | -0.076 | 93.469
9 | 1.419 | 0.01672 | -0.077 | 84.842
9.5 | 1.384 | 0.01821 | -0.078 | 75.994
10 | 1.23 | 0.02054 | -0.08 | 59.86
10.5 | 0.878 | 0.02256 | -0.081 | 38.894
11 | 0.902 | 0.02703 | -0.082 | 33.359
11.5 | 0.933 | 0.02817 | -0.083 | 33.117
12 | 0.972 | 0.02565 | -0.085 | 37.885
12.5 | 0.999 | 0.02957 | -0.086 | 33.767
13 | 1.032 | 0.02883 | -0.087 | 35.796
13.5 | 1.058 | 0.03312 | -0.088 | 31.936
14 | 1.083 | 0.03803 | -0.089 | 28.47

## 144. Re 18M Mach 0.50 (2)
BIGFOIL.COM POLAR EXPORT
NACA67-517 a=0.0
NACA67-517 a=0.0 |  |  |  | Cl Max: | 1.3714 | at alpha= | 14.5 | deg
XFOIL ncrit=9 |  |  |  | L/D Max: | 393.494 | at alpha= | -1 | deg
Re: | 18000000 |  |  | Cd Min: | 0.0828 | at alpha= | 17 | deg
Mach: | 0.5 |  |  | Cl=0 at alpha= | -4.2928 | deg
|  |  |  | @ Cl=0.1, Cd= | 0.00078616
|  |  |  | @ Cl=0.4, Cd= | 0.0056347
|  |  |  | @ Cl=0.6, Cd= | 0.0087065
alpha (deg) | Cl | Cd | Cm | Cl/Cd
-14.5 | -0.4006 | 0.0763 | -0.1294 | -5.2503
-14 | -0.4075 | 0.06663 | -0.1357 | -6.1159
-13.5 | -0.4153 | 0.05623 | -0.1426 | -7.3857
-13 | -0.4088 | 0.04587 | -0.1512 | -8.9121
-12.5 | -0.4327 | 0.03598 | -0.1569 | -12.0261
-12 | -0.4657 | 0.02808 | -0.1573 | -16.5848
-11.5 | -0.4981 | 0.02205 | -0.1537 | -22.5896
-11 | -0.5423 | 0.01628 | -0.1466 | -33.3108
-10.5 | -0.5826 | 0.01146 | -0.1369 | -50.8377
-10 | -0.6239 | 0.00694 | -0.1251 | -89.8991
-9.5 | -0.6255 | 0.00349 | -0.1162 | -179.2264
-9 | -0.5646 | 0.00174 | -0.1132 | -324.4828
-8.5 | -0.4999 | 0.00146 | -0.1101 | -342.3973
-8 | -0.4372 | 0.00132 | -0.1072 | -331.2121
-7.5 | -0.3749 | 0.00122 | -0.1047 | -307.2951
-7 | -0.3148 | 0.00112 | -0.1022 | -281.0714
-6.5 | -0.2585 | 0.00103 | -0.0995 | -250.9709
-6 | -0.1993 | 0.00097 | -0.0976 | -205.4639
-5.5 | -0.1406 | 0.00093 | -0.0958 | -151.1828
-5 | -0.0812 | 0.00089 | -0.0943 | -91.236
-4.5 | -0.0235 | 0.00086 | -0.0927 | -27.3256
-4 | 0.0332 | 0.00083 | -0.0911 | 40
-3.5 | 0.0895 | 0.00079 | -0.0895 | 113.2911
-3 | 0.1442 | 0.00077 | -0.0877 | 187.2727
-2.5 | 0.1993 | 0.00076 | -0.0861 | 262.2368
-2 | 0.2472 | 0.00078 | -0.0831 | 316.9231
-1.5 | 0.2937 | 0.00079 | -0.0797 | 371.7722
-1 | 0.3266 | 0.00083 | -0.0735 | 393.494
0 | 0.3985 | 0.00583 | -0.0623 | 68.3533
1 | 0.3949 | 0.0063 | -0.0347 | 62.6825
1.5 | 0.4129 | 0.00662 | -0.0257 | 62.3716
2 | 0.3932 | 0.00552 | -0.0093 | 71.2319
2.5 | 0.4264 | 0.00608 | -0.0036 | 70.1316
3 | 0.4654 | 0.00666 | 0.0009 | 69.8799
3.5 | 0.5038 | 0.00727 | 0.0054 | 69.2985
4 | 0.5511 | 0.00777 | 0.0082 | 70.9266
5 | 0.6289 | 0.00926 | 0.0168 | 67.9158
6 | 0.6984 | 0.01116 | 0.0265 | 62.5806
6.5 | 0.7471 | 0.01183 | 0.029 | 63.153
7 | 0.793 | 0.01258 | 0.0321 | 63.0366
7.5 | 0.8261 | 0.01377 | 0.0371 | 59.9927
8 | 0.8688 | 0.01474 | 0.0406 | 58.9417
8.5 | 0.9043 | 0.01601 | 0.0452 | 56.4834
9 | 0.952 | 0.01696 | 0.0481 | 56.1321
9.5 | 0.9918 | 0.01827 | 0.052 | 54.2857
10 | 1.0417 | 0.01927 | 0.0547 | 54.0581
10.5 | 1.0832 | 0.02069 | 0.0585 | 52.3538
11 | 1.1315 | 0.02193 | 0.0615 | 51.596
12 | 1.2109 | 0.02541 | 0.0694 | 47.6545
12.5 | 1.2469 | 0.0275 | 0.0736 | 45.3418
13 | 1.2813 | 0.02981 | 0.0778 | 42.9822
13.5 | 1.3174 | 0.03224 | 0.0818 | 40.8623
14 | 1.3499 | 0.0351 | 0.0859 | 38.4587
14.5 | 1.3714 | 0.03881 | 0.0904 | 35.3363
15 | 1.3588 | 0.04499 | 0.0952 | 30.2023
15.5 | 1.3271 | 0.05297 | 0.0982 | 25.0538
16 | 1.2942 | 0.06185 | 0.0987 | 20.9248
16.5 | 1.2612 | 0.07152 | 0.0971 | 17.6342
17 | 1.2193 | 0.0828 | 0.0933 | 14.7258

## 145. Re 20M Mach 0.00 (1)
BIGFOIL.COM POLAR EXPORT
NACA67-517 a=0.0
NACA67-517 a=0.0 |  |  |  | Cl Max: | 1.572 | at alpha= | 14 | deg
JavaFoil+Calcfoil stall+Eppler ext transition |  |  |  | L/D Max: | 121.355 | at alpha= | 5.5 | deg
Re: | 20000000 |  |  | Cd Min: | 0.00512 | at alpha= | 0 | deg
Mach: | 0 |  |  | Cl=0 at alpha= | -2.5242 | deg
|  |  |  | @ Cl=0.1, Cd= | 0.0070211
|  |  |  | @ Cl=0.4, Cd= | 0.005385
|  |  |  | @ Cl=0.6, Cd= | 0.0060992
alpha (deg) | Cl | Cd | Cm | Cl/Cd
-17 | -0.67 | 0.11635 | 0 | -5.755
-16.5 | -0.684 | 0.1104 | -0.001 | -6.199
-16 | -0.698 | 0.10449 | -0.002 | -6.679
-15.5 | -0.71 | 0.09861 | -0.002 | -7.202
-15 | -0.722 | 0.09164 | -0.003 | -7.874
-14.5 | -0.73 | 0.08576 | -0.004 | -8.512
-14 | -0.734 | 0.08223 | -0.005 | -8.924
-13.5 | -0.737 | 0.07665 | -0.005 | -9.617
-13 | -0.739 | 0.06988 | -0.006 | -10.575
-12.5 | -0.739 | 0.06261 | -0.008 | -11.805
-12 | -0.85 | 0.01357 | -0.012 | -62.67
-11.5 | -0.848 | 0.01111 | -0.013 | -76.321
-11 | -0.832 | 0.01028 | -0.015 | -80.929
-10.5 | -0.81 | 0.00968 | -0.016 | -83.656
-10 | -0.782 | 0.00919 | -0.017 | -85.156
-9.5 | -0.75 | 0.00881 | -0.018 | -85.153
-9 | -0.713 | 0.00861 | -0.02 | -82.848
-8.5 | -0.672 | 0.0083 | -0.021 | -81.036
-8 | -0.628 | 0.00803 | -0.022 | -78.156
-7.5 | -0.58 | 0.00786 | -0.023 | -73.742
-7 | -0.529 | 0.00766 | -0.025 | -69.06
-6.5 | -0.474 | 0.00756 | -0.026 | -62.71
-6 | -0.417 | 0.00725 | -0.027 | -57.549
-5.5 | -0.36 | 0.00716 | -0.029 | -50.236
-5 | -0.301 | 0.00613 | -0.03 | -49.088
-4.5 | -0.242 | 0.00581 | -0.031 | -41.546
-4 | -0.181 | 0.00558 | -0.033 | -32.46
-3.5 | -0.12 | 0.00643 | -0.034 | -18.699
-3 | -0.059 | 0.00638 | -0.035 | -9.19
-2.5 | 0.003 | 0.00641 | -0.037 | 0.504
-2 | 0.065 | 0.00701 | -0.038 | 9.34
-1.5 | 0.128 | 0.00703 | -0.039 | 18.181
-1 | 0.191 | 0.00709 | -0.041 | 26.922
-0.5 | 0.253 | 0.00715 | -0.042 | 35.434
0 | 0.313 | 0.00512 | -0.043 | 61.13
0.5 | 0.375 | 0.00531 | -0.045 | 70.676
1 | 0.435 | 0.00549 | -0.046 | 79.304
1.5 | 0.496 | 0.00568 | -0.047 | 87.398
2 | 0.557 | 0.00593 | -0.049 | 93.991
2.5 | 0.618 | 0.00617 | -0.05 | 100.211
3 | 0.679 | 0.00645 | -0.052 | 105.159
3.5 | 0.739 | 0.00674 | -0.053 | 109.633
4 | 0.799 | 0.00711 | -0.054 | 112.361
4.5 | 0.859 | 0.00741 | -0.056 | 115.807
5 | 0.917 | 0.00771 | -0.057 | 118.881
5.5 | 0.975 | 0.00803 | -0.058 | 121.355
6 | 1.032 | 0.00871 | -0.059 | 118.443
6.5 | 1.088 | 0.00917 | -0.061 | 118.63
7 | 1.143 | 0.00965 | -0.062 | 118.451
7.5 | 1.197 | 0.01005 | -0.063 | 119.121
8 | 1.248 | 0.01044 | -0.065 | 119.548
8.5 | 1.297 | 0.01086 | -0.066 | 119.39
9 | 1.343 | 0.01129 | -0.067 | 118.93
9.5 | 1.385 | 0.01176 | -0.069 | 117.846
10 | 1.423 | 0.01258 | -0.07 | 113.099
10.5 | 1.458 | 0.01317 | -0.071 | 110.699
11 | 1.488 | 0.01387 | -0.072 | 107.262
11.5 | 1.514 | 0.01454 | -0.074 | 104.142
12 | 1.535 | 0.01524 | -0.075 | 100.768
12.5 | 1.552 | 0.016 | -0.076 | 96.979
13 | 1.564 | 0.0168 | -0.077 | 93.093
13.5 | 1.571 | 0.0177 | -0.078 | 88.735
14 | 1.572 | 0.01869 | -0.079 | 84.153
14.5 | 1.57 | 0.01978 | -0.081 | 79.338
15 | 1.562 | 0.02084 | -0.082 | 74.985
15.5 | 1.551 | 0.02197 | -0.083 | 70.586
16 | 1.534 | 0.02341 | -0.084 | 65.53
16.5 | 1.512 | 0.02505 | -0.085 | 60.348
17 | 1.482 | 0.0266 | -0.086 | 55.726
17.5 | 1.449 | 0.02838 | -0.087 | 51.072
18 | 1.414 | 0.0302 | -0.088 | 46.835
18.5 | 1.377 | 0.03216 | -0.089 | 42.808
19 | 1.337 | 0.03418 | -0.089 | 39.128

## 146. Re 20M Mach 0.00 (2)
BIGFOIL.COM POLAR EXPORT
NACA67-517 a=0.0
NACA67-517 a=0.0 |  |  |  | Cl Max: | 1.5754 | at alpha= | 20 | deg
XFOIL ncrit=9 |  |  |  | L/D Max: | 98.6034 | at alpha= | 3.5 | deg
Re: | 20000000 |  |  | Cd Min: | 0.04058 | at alpha= | 20 | deg
Mach: | 0 |  |  | Cl=0 at alpha= | -3.2974 | deg
|  |  |  | @ Cl=0.1, Cd= | 0.0051454
|  |  |  | @ Cl=0.4, Cd= | 0.0056517
|  |  |  | @ Cl=0.6, Cd= | 0.0065996
alpha (deg) | Cl | Cd | Cm | Cl/Cd
-20 | -1.3654 | 0.0243 | -0.1112 | -56.1893
-19.5 | -1.3457 | 0.02278 | -0.1083 | -59.0737
-19 | -1.3257 | 0.02127 | -0.1051 | -62.3272
-18.5 | -1.3031 | 0.01989 | -0.102 | -65.5153
-18 | -1.2766 | 0.01876 | -0.0991 | -68.049
-17.5 | -1.2507 | 0.01759 | -0.096 | -71.1029
-17 | -1.2231 | 0.01633 | -0.0929 | -74.899
-16.5 | -1.1905 | 0.01545 | -0.0904 | -77.055
-16 | -1.1539 | 0.01468 | -0.0884 | -78.6035
-15.5 | -1.1155 | 0.01416 | -0.0865 | -78.7782
-15 | -1.0786 | 0.01325 | -0.0844 | -81.4038
-14.5 | -1.0381 | 0.0126 | -0.0827 | -82.3889
-14 | -0.9973 | 0.01202 | -0.081 | -82.97
-13.5 | -0.9542 | 0.01147 | -0.0796 | -83.1909
-13 | -0.9116 | 0.0107 | -0.0781 | -85.1963
-12.5 | -0.8661 | 0.01039 | -0.0771 | -83.359
-12 | -0.8217 | 0.00982 | -0.0758 | -83.6762
-11.5 | -0.7755 | 0.00939 | -0.0748 | -82.5879
-11 | -0.7286 | 0.00898 | -0.0738 | -81.1359
-10.5 | -0.6814 | 0.00861 | -0.0729 | -79.1405
-10 | -0.634 | 0.00827 | -0.072 | -76.6626
-9.5 | -0.5858 | 0.00793 | -0.0712 | -73.8714
-9 | -0.5373 | 0.0076 | -0.0704 | -70.6974
-8.5 | -0.4894 | 0.00726 | -0.0695 | -67.4105
-8 | -0.442 | 0.00696 | -0.0685 | -63.5057
-7.5 | -0.399 | 0.00646 | -0.0665 | -61.7647
-7 | -0.3518 | 0.00621 | -0.0653 | -56.6506
-6.5 | -0.3038 | 0.00597 | -0.0643 | -50.8878
-6 | -0.2556 | 0.00577 | -0.0633 | -44.2981
-5.5 | -0.2077 | 0.00558 | -0.0622 | -37.2222
-5 | -0.1618 | 0.00541 | -0.0606 | -29.9076
-4.5 | -0.1186 | 0.00528 | -0.0583 | -22.4621
-4 | -0.0702 | 0.00515 | -0.0573 | -13.6311
-3.5 | -0.0201 | 0.00504 | -0.0566 | -3.9881
-2.5 | 0.0791 | 0.00512 | -0.0551 | 15.4492
-2 | 0.1285 | 0.00518 | -0.0543 | 24.8069
-1.5 | 0.1777 | 0.0053 | -0.0535 | 33.5283
-1 | 0.2259 | 0.0054 | -0.0525 | 41.8333
-0.5 | 0.2729 | 0.00551 | -0.0513 | 49.5281
0 | 0.3172 | 0.00557 | -0.0494 | 56.9479
0.5 | 0.3599 | 0.00562 | -0.0473 | 64.0391
1 | 0.399 | 0.00565 | -0.0444 | 70.6195
1.5 | 0.4334 | 0.00571 | -0.0404 | 75.9019
2 | 0.4238 | 0.00442 | -0.0273 | 95.8824
2.5 | 0.4566 | 0.0047 | -0.0231 | 97.1489
3 | 0.4887 | 0.00507 | -0.0188 | 96.3905
3.5 | 0.5295 | 0.00537 | -0.0165 | 98.6034
4 | 0.5577 | 0.00595 | -0.0117 | 93.7311
4.5 | 0.5906 | 0.00649 | -0.008 | 91.0015
5 | 0.6292 | 0.00694 | -0.0055 | 90.6628
5.5 | 0.6666 | 0.00741 | -0.0028 | 89.9595
6 | 0.7035 | 0.00794 | -0.0001 | 88.602
6.5 | 0.7448 | 0.00834 | 0.0017 | 89.3046
7 | 0.7841 | 0.00881 | 0.0038 | 89.0011
7.5 | 0.8169 | 0.00952 | 0.007 | 85.8088
8 | 0.855 | 0.01006 | 0.0092 | 84.9901
8.5 | 0.8933 | 0.01064 | 0.0112 | 83.9568
9 | 0.9322 | 0.01121 | 0.0131 | 83.1579
9.5 | 0.9719 | 0.01178 | 0.0147 | 82.5042
10 | 1.013 | 0.01231 | 0.016 | 82.2908
10.5 | 1.0495 | 0.01301 | 0.018 | 80.6687
11 | 1.0897 | 0.01359 | 0.0193 | 80.184
11.5 | 1.1297 | 0.01419 | 0.0206 | 79.6124
12 | 1.1628 | 0.01504 | 0.0229 | 77.3138
12.5 | 1.2001 | 0.01577 | 0.0244 | 76.1002
13 | 1.231 | 0.01679 | 0.0268 | 73.3175
13.5 | 1.2631 | 0.0178 | 0.0289 | 70.9607
14 | 1.2926 | 0.01893 | 0.0312 | 68.2831
14.5 | 1.3245 | 0.01998 | 0.0331 | 66.2913
15 | 1.3533 | 0.02123 | 0.0352 | 63.7447
15.5 | 1.3812 | 0.02252 | 0.0373 | 61.3321
16 | 1.4094 | 0.02388 | 0.0392 | 59.0201
16.5 | 1.4379 | 0.02524 | 0.0409 | 56.9691
17 | 1.4589 | 0.02709 | 0.0433 | 53.8538
17.5 | 1.4831 | 0.02881 | 0.0451 | 51.4787
18 | 1.5076 | 0.0306 | 0.0466 | 49.268
18.5 | 1.5286 | 0.03269 | 0.0483 | 46.7605
19 | 1.5474 | 0.03497 | 0.0499 | 44.2494
19.5 | 1.564 | 0.03754 | 0.0514 | 41.6622
20 | 1.5754 | 0.04058 | 0.0531 | 38.8221

## 147. Re 20M Mach 0.10 (1)
BIGFOIL.COM POLAR EXPORT
NACA67-517 a=0.0
NACA67-517 a=0.0 |  |  |  | Cl Max: | 1.562 | at alpha= | 13.5 | deg
JavaFoil+Calcfoil stall+Eppler ext transition |  |  |  | L/D Max: | 121.254 | at alpha= | 5.5 | deg
Re: | 20000000 |  |  | Cd Min: | 0.00514 | at alpha= | 0 | deg
Mach: | 0.1 |  |  | Cl=0 at alpha= | -2.5242 | deg
|  |  |  | @ Cl=0.1, Cd= | 0.006787
|  |  |  | @ Cl=0.4, Cd= | 0.005419
|  |  |  | @ Cl=0.6, Cd= | 0.0061236
alpha (deg) | Cl | Cd | Cm | Cl/Cd
-16.5 | -0.647 | 0.1121 | -0.001 | -5.769
-16 | -0.664 | 0.10647 | -0.002 | -6.233
-15.5 | -0.679 | 0.1004 | -0.002 | -6.762
-15 | -0.693 | 0.09359 | -0.003 | -7.408
-14.5 | -0.705 | 0.0878 | -0.004 | -8.029
-14 | -0.712 | 0.084 | -0.005 | -8.48
-13.5 | -0.719 | 0.07785 | -0.005 | -9.235
-13 | -0.722 | 0.07213 | -0.006 | -10.016
-12.5 | -0.723 | 0.06592 | -0.007 | -10.972
-12 | -0.725 | 0.05707 | -0.009 | -12.707
-11.5 | -0.83 | 0.01289 | -0.013 | -64.333
-11 | -0.825 | 0.01053 | -0.015 | -78.302
-10.5 | -0.805 | 0.00982 | -0.016 | -81.999
-10 | -0.78 | 0.00931 | -0.017 | -83.738
-9.5 | -0.749 | 0.00891 | -0.018 | -84.077
-9 | -0.713 | 0.00866 | -0.02 | -82.366
-8.5 | -0.673 | 0.00838 | -0.021 | -80.327
-8 | -0.629 | 0.00808 | -0.022 | -77.848
-7.5 | -0.581 | 0.00794 | -0.024 | -73.227
-7 | -0.531 | 0.00769 | -0.025 | -68.964
-6.5 | -0.476 | 0.00763 | -0.026 | -62.291
-6 | -0.419 | 0.00753 | -0.028 | -55.666
-5.5 | -0.361 | 0.0072 | -0.029 | -50.154
-5 | -0.302 | 0.00709 | -0.03 | -42.675
-4.5 | -0.243 | 0.00584 | -0.032 | -41.575
-4 | -0.182 | 0.0056 | -0.033 | -32.525
-3.5 | -0.121 | 0.00606 | -0.034 | -19.932
-3 | -0.059 | 0.00642 | -0.036 | -9.18
-2.5 | 0.003 | 0.00641 | -0.037 | 0.506
-2 | 0.066 | 0.00642 | -0.038 | 10.241
-1.5 | 0.129 | 0.0071 | -0.04 | 18.107
-1 | 0.192 | 0.00715 | -0.041 | 26.837
-0.5 | 0.255 | 0.00721 | -0.042 | 35.312
0 | 0.315 | 0.00514 | -0.044 | 61.19
0.5 | 0.377 | 0.00535 | -0.045 | 70.475
1 | 0.437 | 0.00553 | -0.046 | 79.039
1.5 | 0.499 | 0.00571 | -0.048 | 87.374
2 | 0.56 | 0.00594 | -0.049 | 94.321
2.5 | 0.621 | 0.00622 | -0.05 | 99.838
3 | 0.682 | 0.00647 | -0.052 | 105.337
3.5 | 0.742 | 0.00678 | -0.053 | 109.49
4 | 0.803 | 0.00714 | -0.054 | 112.453
4.5 | 0.863 | 0.00745 | -0.056 | 115.763
5 | 0.921 | 0.00778 | -0.057 | 118.352
5.5 | 0.979 | 0.00808 | -0.058 | 121.254
6 | 1.036 | 0.00877 | -0.06 | 118.232
6.5 | 1.093 | 0.00926 | -0.061 | 118.025
7 | 1.148 | 0.00972 | -0.062 | 118.196
7.5 | 1.202 | 0.01014 | -0.064 | 118.607
8 | 1.253 | 0.01053 | -0.065 | 118.987
8.5 | 1.302 | 0.01097 | -0.066 | 118.602
9 | 1.348 | 0.01139 | -0.068 | 118.337
9.5 | 1.39 | 0.01189 | -0.069 | 116.91
10 | 1.427 | 0.01271 | -0.07 | 112.255
10.5 | 1.461 | 0.01339 | -0.071 | 109.063
11 | 1.49 | 0.01404 | -0.073 | 106.128
11.5 | 1.514 | 0.01473 | -0.074 | 102.837
12 | 1.534 | 0.01546 | -0.075 | 99.241
12.5 | 1.548 | 0.01624 | -0.076 | 95.377
13 | 1.558 | 0.01709 | -0.078 | 91.156
13.5 | 1.562 | 0.018 | -0.079 | 86.755
14 | 1.561 | 0.01905 | -0.08 | 81.926
14.5 | 1.555 | 0.02003 | -0.081 | 77.626
15 | 1.543 | 0.02124 | -0.082 | 72.655
15.5 | 1.526 | 0.02279 | -0.083 | 66.99
16 | 1.506 | 0.02415 | -0.084 | 62.343
16.5 | 1.478 | 0.02577 | -0.085 | 57.378
17 | 1.444 | 0.02743 | -0.086 | 52.631
17.5 | 1.406 | 0.02942 | -0.087 | 47.778
18 | 1.365 | 0.03127 | -0.088 | 43.659
18.5 | 1.322 | 0.03346 | -0.089 | 39.51

## 148. Re 20M Mach 0.10 (2)
BIGFOIL.COM POLAR EXPORT
NACA67-517 a=0.0
NACA67-517 a=0.0 |  |  |  | Cl Max: | 1.5719 | at alpha= | 20 | deg
XFOIL ncrit=9 |  |  |  | L/D Max: | 97.5646 | at alpha= | 3.5 | deg
Re: | 20000000 |  |  | Cd Min: | 0.0424 | at alpha= | 20 | deg
Mach: | 0.1 |  |  | Cl=0 at alpha= | -3.323 | deg
|  |  |  | @ Cl=0.1, Cd= | 0.0051426
|  |  |  | @ Cl=0.4, Cd= | 0.0056497
|  |  |  | @ Cl=0.6, Cd= | 0.0065701
alpha (deg) | Cl | Cd | Cm | Cl/Cd
-20 | -1.3446 | 0.02672 | -0.1186 | -50.3219
-19.5 | -1.3281 | 0.02486 | -0.1154 | -53.4232
-19 | -1.3128 | 0.02302 | -0.1118 | -57.0287
-18.5 | -1.2965 | 0.02124 | -0.1079 | -61.0405
-18 | -1.2725 | 0.01995 | -0.1046 | -63.7845
-17.5 | -1.2482 | 0.01856 | -0.1012 | -67.2522
-17 | -1.2259 | 0.01701 | -0.0973 | -72.0694
-16.5 | -1.1938 | 0.01603 | -0.0945 | -74.4729
-16 | -1.1585 | 0.01518 | -0.092 | -76.3175
-15 | -1.0838 | 0.01361 | -0.0874 | -79.6326
-14.5 | -1.0431 | 0.01291 | -0.0856 | -80.7978
-14 | -1.0018 | 0.01229 | -0.0837 | -81.5134
-13.5 | -0.959 | 0.01169 | -0.0821 | -82.0359
-13 | -0.9158 | 0.01092 | -0.0805 | -83.8645
-12.5 | -0.8696 | 0.01056 | -0.0793 | -82.3485
-12 | -0.8243 | 0.01003 | -0.0779 | -82.1834
-11.5 | -0.7782 | 0.00954 | -0.0767 | -81.5723
-11 | -0.731 | 0.00907 | -0.0756 | -80.5954
-10.5 | -0.683 | 0.00869 | -0.0747 | -78.5961
-10 | -0.6347 | 0.00834 | -0.0738 | -76.1031
-9.5 | -0.5866 | 0.00799 | -0.0728 | -73.4168
-9 | -0.5376 | 0.00766 | -0.0719 | -70.1828
-8.5 | -0.4888 | 0.00732 | -0.0711 | -66.776
-8 | -0.4408 | 0.00701 | -0.07 | -62.8816
-7.5 | -0.3979 | 0.0065 | -0.0679 | -61.2154
-7 | -0.3498 | 0.00625 | -0.0668 | -55.968
-6.5 | -0.3019 | 0.006 | -0.0657 | -50.3167
-6 | -0.2528 | 0.00579 | -0.0647 | -43.6615
-5.5 | -0.2046 | 0.00561 | -0.0636 | -36.4706
-5 | -0.1578 | 0.00543 | -0.0621 | -29.0608
-4.5 | -0.1135 | 0.00527 | -0.06 | -21.537
-4 | -0.0679 | 0.00516 | -0.0582 | -13.1589
-3.5 | -0.0177 | 0.00504 | -0.0575 | -3.5119
-3 | 0.0323 | 0.00502 | -0.0567 | 6.4343
-2.5 | 0.0814 | 0.00512 | -0.0558 | 15.8984
-2 | 0.1309 | 0.00518 | -0.055 | 25.2703
-1.5 | 0.1802 | 0.0053 | -0.0541 | 34
-1 | 0.2285 | 0.0054 | -0.0531 | 42.3148
0 | 0.3192 | 0.00558 | -0.0497 | 57.2043
0.5 | 0.3618 | 0.00563 | -0.0475 | 64.2629
1 | 0.4006 | 0.00565 | -0.0444 | 70.9027
1.5 | 0.434 | 0.00571 | -0.0402 | 76.007
2 | 0.4218 | 0.00446 | -0.0265 | 94.574
2.5 | 0.4559 | 0.00472 | -0.0225 | 96.589
3 | 0.4869 | 0.00512 | -0.018 | 95.0977
3.5 | 0.5288 | 0.00542 | -0.0158 | 97.5646
4 | 0.5576 | 0.00599 | -0.0111 | 93.0885
5.5 | 0.6665 | 0.00748 | -0.0019 | 89.1043
6 | 0.7037 | 0.00801 | 0.0007 | 87.8527
6.5 | 0.7443 | 0.00844 | 0.0028 | 88.1872
7 | 0.7847 | 0.00891 | 0.0047 | 88.0696
7.5 | 0.8157 | 0.00966 | 0.0083 | 84.441
8 | 0.8556 | 0.01018 | 0.0102 | 84.0472
8.5 | 0.894 | 0.01078 | 0.0123 | 82.9314
9 | 0.9323 | 0.01138 | 0.0144 | 81.9244
9.5 | 0.9731 | 0.01194 | 0.0159 | 81.4992
10 | 1.0133 | 0.01252 | 0.0175 | 80.9345
10.5 | 1.0508 | 0.01321 | 0.0194 | 79.5458
11 | 1.092 | 0.01379 | 0.0206 | 79.1878
11.5 | 1.1292 | 0.0145 | 0.0225 | 77.8759
12 | 1.1652 | 0.01529 | 0.0244 | 76.2067
12.5 | 1.2023 | 0.01606 | 0.0261 | 74.863
13 | 1.2321 | 0.01716 | 0.0287 | 71.8007
13.5 | 1.2655 | 0.01814 | 0.0307 | 69.763
14 | 1.2935 | 0.01939 | 0.0333 | 66.7096
14.5 | 1.3275 | 0.02039 | 0.035 | 65.1054
15 | 1.3537 | 0.02181 | 0.0375 | 62.0679
15.5 | 1.3841 | 0.02304 | 0.0394 | 60.0738
16 | 1.4099 | 0.02459 | 0.0417 | 57.3363
16.5 | 1.4391 | 0.02599 | 0.0434 | 55.3713
17 | 1.4612 | 0.02784 | 0.0457 | 52.4856
17.5 | 1.4837 | 0.02976 | 0.0477 | 49.8555
18 | 1.5069 | 0.03172 | 0.0494 | 47.5063
18.5 | 1.5292 | 0.03381 | 0.051 | 45.2292
19 | 1.5484 | 0.03617 | 0.0526 | 42.809
19.5 | 1.5629 | 0.03903 | 0.0542 | 40.0436
20 | 1.5719 | 0.0424 | 0.0558 | 37.0731

## 149. Re 20M Mach 0.25 (1)
BIGFOIL.COM POLAR EXPORT
NACA67-517 a=0.0
NACA67-517 a=0.0 |  |  |  | Cl Max: | 1.514 | at alpha= | 12 | deg
JavaFoil+Calcfoil stall+Eppler ext transition |  |  |  | L/D Max: | 119.91 | at alpha= | 5.5 | deg
Re: | 20000000 |  |  | Cd Min: | 0.00525 | at alpha= | 0 | deg
Mach: | 0.25 |  |  | Cl=0 at alpha= | -2.5238 | deg
|  |  |  | @ Cl=0.1, Cd= | 0.0065454
|  |  |  | @ Cl=0.4, Cd= | 0.0055019
|  |  |  | @ Cl=0.6, Cd= | 0.0062089
alpha (deg) | Cl | Cd | Cm | Cl/Cd
-15 | -0.447 | 0.1045 | -0.003 | -4.276
-14.5 | -0.491 | 0.09784 | -0.004 | -5.015
-14 | -0.53 | 0.09187 | -0.004 | -5.766
-13.5 | -0.564 | 0.08598 | -0.005 | -6.56
-13 | -0.593 | 0.0802 | -0.006 | -7.393
-12.5 | -0.615 | 0.07537 | -0.007 | -8.162
-12 | -0.632 | 0.06982 | -0.008 | -9.051
-11.5 | -0.641 | 0.06521 | -0.008 | -9.837
-11 | -0.646 | 0.05954 | -0.01 | -10.847
-10.5 | -0.647 | 0.05234 | -0.011 | -12.357
-10 | -0.749 | 0.01103 | -0.017 | -67.91
-9.5 | -0.735 | 0.00954 | -0.019 | -77.05
-9 | -0.708 | 0.0091 | -0.02 | -77.842
-8.5 | -0.674 | 0.00877 | -0.022 | -76.859
-8 | -0.634 | 0.00848 | -0.023 | -74.777
-7.5 | -0.589 | 0.00824 | -0.024 | -71.523
-7 | -0.54 | 0.00794 | -0.026 | -67.948
-6.5 | -0.485 | 0.00783 | -0.027 | -61.88
-6 | -0.428 | 0.0077 | -0.028 | -55.605
-5.5 | -0.369 | 0.0074 | -0.03 | -49.914
-5 | -0.31 | 0.00672 | -0.031 | -46.033
-4.5 | -0.249 | 0.00706 | -0.032 | -35.208
-4 | -0.187 | 0.00705 | -0.034 | -26.462
-3.5 | -0.124 | 0.00701 | -0.035 | -17.646
-3 | -0.06 | 0.00613 | -0.036 | -9.863
-2.5 | 0.003 | 0.00615 | -0.038 | 0.541
-2 | 0.067 | 0.00652 | -0.039 | 10.345
-1.5 | 0.132 | 0.00657 | -0.041 | 20.052
-1 | 0.197 | 0.00666 | -0.042 | 29.526
-0.5 | 0.261 | 0.00677 | -0.043 | 38.612
0 | 0.323 | 0.00525 | -0.045 | 61.509
0.5 | 0.387 | 0.00546 | -0.046 | 70.771
1 | 0.449 | 0.00566 | -0.048 | 79.245
1.5 | 0.512 | 0.00585 | -0.049 | 87.413
2 | 0.575 | 0.0061 | -0.05 | 94.234
2.5 | 0.637 | 0.00637 | -0.052 | 100.012
3 | 0.7 | 0.00668 | -0.053 | 104.79
3.5 | 0.762 | 0.00699 | -0.055 | 108.924
4 | 0.823 | 0.00737 | -0.056 | 111.707
4.5 | 0.885 | 0.00772 | -0.057 | 114.641
5 | 0.945 | 0.00806 | -0.059 | 117.274
5.5 | 1.004 | 0.00838 | -0.06 | 119.91
6 | 1.062 | 0.00915 | -0.061 | 116.054
6.5 | 1.12 | 0.00966 | -0.063 | 115.903
7 | 1.176 | 0.01018 | -0.064 | 115.5
7.5 | 1.23 | 0.0106 | -0.065 | 116.051
8 | 1.281 | 0.01106 | -0.067 | 115.837
8.5 | 1.329 | 0.01153 | -0.068 | 115.188
9 | 1.373 | 0.01203 | -0.069 | 114.166
9.5 | 1.412 | 0.01257 | -0.071 | 112.357
10 | 1.445 | 0.01356 | -0.072 | 106.538
10.5 | 1.472 | 0.01433 | -0.073 | 102.704
11 | 1.493 | 0.01513 | -0.075 | 98.714
11.5 | 1.507 | 0.01592 | -0.076 | 94.644
12 | 1.514 | 0.01686 | -0.077 | 89.781
12.5 | 1.512 | 0.01789 | -0.078 | 84.514
13 | 1.502 | 0.019 | -0.079 | 79.084
13.5 | 1.484 | 0.02013 | -0.081 | 73.717
14 | 1.457 | 0.02145 | -0.082 | 67.902
14.5 | 1.421 | 0.023 | -0.083 | 61.762
15 | 1.376 | 0.02472 | -0.084 | 55.649
15.5 | 1.323 | 0.02644 | -0.085 | 50.057
16 | 1.262 | 0.02902 | -0.086 | 43.495
16.5 | 1.191 | 0.03173 | -0.087 | 37.543
17 | 1.108 | 0.03494 | -0.087 | 31.721

## 150. Re 20M Mach 0.25 (2)
BIGFOIL.COM POLAR EXPORT
NACA67-517 a=0.0
NACA67-517 a=0.0 |  |  |  | Cl Max: | 1.5507 | at alpha= | 20 | deg
XFOIL ncrit=9 |  |  |  | L/D Max: | 91.9836 | at alpha= | 2.5 | deg
Re: | 20000000 |  |  | Cd Min: | 0.16319 | at alpha= | -20 | deg
Mach: | 0.25 |  |  | Cl=0 at alpha= | -3.5093 | deg
|  |  |  | @ Cl=0.1, Cd= | 0.0051046
|  |  |  | @ Cl=0.4, Cd= | 0.005675
|  |  |  | @ Cl=0.6, Cd= | 0.0069445
alpha (deg) | Cl | Cd | Cm | Cl/Cd
-20 | -0.4315 | 0.16319 | -0.0769 | -2.6442
-19.5 | -0.4214 | 0.15607 | -0.0814 | -2.7001
-18.5 | -0.931 | 0.05269 | -0.1444 | -17.6694
-18 | -1.0091 | 0.04136 | -0.145 | -24.398
-17.5 | -1.0571 | 0.03446 | -0.1406 | -30.6761
-17 | -1.1482 | 0.02591 | -0.1301 | -44.3149
-16.5 | -1.1477 | 0.02299 | -0.124 | -49.9217
-16 | -1.1381 | 0.02061 | -0.118 | -55.2208
-15.5 | -1.0958 | 0.02019 | -0.115 | -54.2744
-15 | -1.0919 | 0.01712 | -0.1079 | -63.7792
-14.5 | -1.0615 | 0.01559 | -0.1034 | -68.0885
-14 | -1.0226 | 0.01455 | -0.1 | -70.2818
-13.5 | -0.9816 | 0.01348 | -0.0968 | -72.819
-13 | -0.9398 | 0.0122 | -0.0938 | -77.0328
-12.5 | -0.8926 | 0.0116 | -0.0915 | -76.9483
-12 | -0.8437 | 0.0109 | -0.0895 | -77.4037
-11.5 | -0.7938 | 0.01032 | -0.0878 | -76.9186
-11 | -0.7438 | 0.00969 | -0.0861 | -76.7595
-10.5 | -0.6932 | 0.0092 | -0.0845 | -75.3478
-10 | -0.6425 | 0.00874 | -0.083 | -73.5126
-9.5 | -0.5907 | 0.00835 | -0.0818 | -70.7425
-9 | -0.5386 | 0.00799 | -0.0806 | -67.4093
-8.5 | -0.4871 | 0.00762 | -0.0794 | -63.9239
-8 | -0.4365 | 0.00729 | -0.0781 | -59.8765
-7.5 | -0.3862 | 0.00696 | -0.0768 | -55.4885
-7 | -0.3408 | 0.00646 | -0.0745 | -52.7554
-6.5 | -0.2911 | 0.00617 | -0.0731 | -47.1799
-6 | -0.2397 | 0.00595 | -0.0721 | -40.2857
-5.5 | -0.1889 | 0.00574 | -0.0709 | -32.9094
-5 | -0.1388 | 0.00555 | -0.0697 | -25.009
-4.5 | -0.0901 | 0.00534 | -0.0681 | -16.8727
-4 | -0.0424 | 0.00515 | -0.0664 | -8.233
-3.5 | 0.0008 | 0.00503 | -0.0636 | 0.15905
-3 | 0.0467 | 0.00502 | -0.0615 | 9.3028
-2.5 | 0.0962 | 0.0051 | -0.0602 | 18.8627
-2 | 0.1455 | 0.00516 | -0.0589 | 28.1977
-1.5 | 0.1942 | 0.0053 | -0.0575 | 36.6415
-1 | 0.2426 | 0.00541 | -0.0561 | 44.8429
0 | 0.3314 | 0.00562 | -0.0516 | 58.968
0.5 | 0.3732 | 0.00566 | -0.0488 | 65.9364
1 | 0.4089 | 0.00568 | -0.0446 | 71.9894
1.5 | 0.4203 | 0.00574 | -0.0352 | 73.223
2 | 0.4108 | 0.00468 | -0.022 | 87.7778
2.5 | 0.4498 | 0.00489 | -0.0187 | 91.9836
3.5 | 0.5227 | 0.0057 | -0.0114 | 91.7018
4 | 0.5566 | 0.00623 | -0.0074 | 89.3419
4.5 | 0.5908 | 0.0068 | -0.0036 | 86.8824
5 | 0.6271 | 0.00737 | -0.0002 | 85.0882
5.5 | 0.6653 | 0.0079 | 0.0027 | 84.2152
6 | 0.7014 | 0.00852 | 0.0059 | 82.3239
6.5 | 0.7448 | 0.00895 | 0.0078 | 83.2179
7 | 0.785 | 0.0095 | 0.0102 | 82.6316
7.5 | 0.8187 | 0.01026 | 0.0137 | 79.7953
8 | 0.8566 | 0.01094 | 0.0164 | 78.2998
8.5 | 0.8958 | 0.01162 | 0.0187 | 77.0912
9 | 0.9351 | 0.0123 | 0.021 | 76.0244
9.5 | 0.9767 | 0.01294 | 0.0229 | 75.4791
10 | 1.0189 | 0.01359 | 0.0247 | 74.9742
10.5 | 1.0571 | 0.0144 | 0.0269 | 73.4097
11 | 1.1002 | 0.01505 | 0.0285 | 73.103
11.5 | 1.1365 | 0.01597 | 0.0309 | 71.1647
12 | 1.1745 | 0.01686 | 0.0331 | 69.6619
12.5 | 1.2108 | 0.01784 | 0.0355 | 67.87
13 | 1.2407 | 0.01914 | 0.0385 | 64.8224
13.5 | 1.2719 | 0.02047 | 0.0413 | 62.1348
14 | 1.3036 | 0.02182 | 0.0439 | 59.7434
14.5 | 1.3334 | 0.02329 | 0.0466 | 57.252
15 | 1.3661 | 0.0247 | 0.0488 | 55.3077
15.5 | 1.3905 | 0.02662 | 0.0517 | 52.2352
16 | 1.4159 | 0.02855 | 0.0544 | 49.5937
16.5 | 1.4425 | 0.03053 | 0.0566 | 47.2486
17 | 1.4671 | 0.0327 | 0.0589 | 44.8654
17.5 | 1.4898 | 0.03513 | 0.0609 | 42.4082
18 | 1.5069 | 0.03803 | 0.0632 | 39.624
18.5 | 1.522 | 0.04129 | 0.065 | 36.8612
19 | 1.5359 | 0.04473 | 0.0666 | 34.3371
19.5 | 1.5458 | 0.04873 | 0.0679 | 31.7217
20 | 1.5507 | 0.05332 | 0.0689 | 29.0829

## 151. Re 20M Mach 0.50 (1)
BIGFOIL.COM POLAR EXPORT
NACA67-517 a=0.0
NACA67-517 a=0.0 |  |  |  | Cl Max: | 1.419 | at alpha= | 9 | deg
JavaFoil+Calcfoil stall+Eppler ext transition |  |  |  | L/D Max: | 111.358 | at alpha= | 5.5 | deg
Re: | 20000000 |  |  | Cd Min: | 0.00577 | at alpha= | 0 | deg
Mach: | 0.5 |  |  | Cl=0 at alpha= | -2.5282 | deg
|  |  |  | @ Cl=0.1, Cd= | 0.0074378
|  |  |  | @ Cl=0.4, Cd= | 0.0058939
|  |  |  | @ Cl=0.6, Cd= | 0.0066773
alpha (deg) | Cl | Cd | Cm | Cl/Cd
-20 | -0.987 | 0.18425 | 0.004 | -5.359
-19.5 | -0.96 | 0.17358 | 0.003 | -5.528
-19 | -0.932 | 0.16802 | 0.002 | -5.547
-18.5 | -0.905 | 0.15814 | 0.002 | -5.72
-18 | -0.876 | 0.1523 | 0.001 | -5.753
-17.5 | -0.848 | 0.14744 | 0 | -5.749
-17 | -0.82 | 0.14014 | -0.001 | -5.848
-16.5 | -0.792 | 0.13213 | -0.001 | -5.994
-16 | -0.764 | 0.12145 | -0.002 | -6.292
-15.5 | -0.737 | 0.11081 | -0.003 | -6.649
-15 | -0.708 | 0.10909 | -0.003 | -6.487
-14.5 | -0.679 | 0.10413 | -0.004 | -6.525
-14 | -0.651 | 0.09647 | -0.005 | -6.753
-13.5 | -0.624 | 0.08844 | -0.006 | -7.054
-13 | -0.596 | 0.0831 | -0.006 | -7.173
-12.5 | -0.569 | 0.07641 | -0.007 | -7.446
-12 | -0.541 | 0.07116 | -0.008 | -7.609
-11.5 | -0.509 | 0.07611 | -0.008 | -6.692
-11 | -0.482 | 0.06907 | -0.009 | -6.978
-10.5 | -0.455 | 0.06263 | -0.01 | -7.262
-10 | -0.429 | 0.05607 | -0.012 | -7.648
-9.5 | -0.396 | 0.06569 | -0.011 | -6.024
-9 | -0.367 | 0.06348 | -0.011 | -5.788
-8.5 | -0.34 | 0.056 | -0.012 | -6.065
-8 | -0.311 | 0.05185 | -0.013 | -6.004
-7.5 | -0.432 | 0.04699 | -0.015 | -9.197
-7 | -0.448 | 0.04043 | -0.018 | -11.092
-6.5 | -0.504 | 0.00894 | -0.03 | -56.426
-6 | -0.455 | 0.00863 | -0.031 | -52.79
-5.5 | -0.399 | 0.00837 | -0.033 | -47.676
-5 | -0.338 | 0.00788 | -0.034 | -42.841
-4.5 | -0.273 | 0.00771 | -0.036 | -35.395
-4 | -0.206 | 0.00762 | -0.037 | -27.011
-3.5 | -0.137 | 0.00757 | -0.039 | -18.09
-3 | -0.067 | 0.00747 | -0.04 | -8.976
-2.5 | 0.004 | 0.00745 | -0.042 | 0.496
-2 | 0.075 | 0.00741 | -0.043 | 10.112
-1.5 | 0.147 | 0.00749 | -0.045 | 19.575
-1 | 0.219 | 0.00755 | -0.047 | 29.015
-0.5 | 0.291 | 0.00767 | -0.048 | 37.939
0 | 0.36 | 0.00577 | -0.05 | 62.373
0.5 | 0.431 | 0.00599 | -0.051 | 71.865
1 | 0.499 | 0.00625 | -0.053 | 79.785
1.5 | 0.569 | 0.00654 | -0.055 | 86.976
2 | 0.639 | 0.00685 | -0.056 | 93.186
2.5 | 0.708 | 0.00721 | -0.058 | 98.232
3 | 0.777 | 0.00761 | -0.059 | 102.166
3.5 | 0.846 | 0.00803 | -0.061 | 105.377
4 | 0.914 | 0.00854 | -0.062 | 107.046
4.5 | 0.982 | 0.00899 | -0.064 | 109.208
5 | 1.048 | 0.00944 | -0.065 | 110.906
5.5 | 1.111 | 0.00998 | -0.067 | 111.358
6 | 1.173 | 0.01111 | -0.068 | 105.544
6.5 | 1.232 | 0.01185 | -0.07 | 103.988
7 | 1.289 | 0.01248 | -0.071 | 103.25
7.5 | 1.341 | 0.0132 | -0.073 | 101.589
8 | 1.381 | 0.01391 | -0.074 | 99.235
8.5 | 1.409 | 0.01482 | -0.076 | 95.083
9 | 1.419 | 0.01647 | -0.077 | 86.165
9.5 | 1.385 | 0.01788 | -0.079 | 77.425
10 | 1.23 | 0.02021 | -0.08 | 60.887
10.5 | 0.878 | 0.0222 | -0.081 | 39.556
11 | 0.891 | 0.03038 | -0.08 | 29.309
11.5 | 0.928 | 0.02945 | -0.082 | 31.518
12 | 0.973 | 0.02523 | -0.085 | 38.556
12.5 | 0.999 | 0.02881 | -0.086 | 34.695
13 | 1.017 | 0.03502 | -0.086 | 29.026
13.5 | 0.932 | 0.08163 | -0.068 | 11.421
14 | 1.032 | 0.05448 | -0.083 | 18.936

## 152. Re 20M Mach 0.50 (2)
BIGFOIL.COM POLAR EXPORT
NACA67-517 a=0.0
NACA67-517 a=0.0 |  |  |  | Cl Max: | 1.3804 | at alpha= | 14.5 | deg
XFOIL ncrit=9 |  |  |  | L/D Max: | 70.9819 | at alpha= | 4 | deg
Re: | 20000000 |  |  | Cd Min: | 0.14259 | at alpha= | 19.5 | deg
Mach: | 0.5 |  |  | Cl=0 at alpha= | -4.3901 | deg
|  |  |  | @ Cl=0.1, Cd= | 0.0054857
|  |  |  | @ Cl=0.4, Cd= | 0.0064976
|  |  |  | @ Cl=0.6, Cd= | 0.0088196
alpha (deg) | Cl | Cd | Cm | Cl/Cd
-14.5 | -0.3981 | 0.08451 | -0.149 | -4.7107
-14 | -0.4052 | 0.07559 | -0.1546 | -5.3605
-13.5 | -0.4158 | 0.0659 | -0.161 | -6.3096
-13 | -0.4071 | 0.05706 | -0.1682 | -7.1346
-12.5 | -0.4349 | 0.04815 | -0.172 | -9.0322
-12 | -0.4709 | 0.04104 | -0.1704 | -11.4742
-11.5 | -0.5012 | 0.03556 | -0.1651 | -14.0945
-11 | -0.549 | 0.02952 | -0.1562 | -18.5976
-10.5 | -0.5856 | 0.02438 | -0.1453 | -24.0197
-10 | -0.6256 | 0.01877 | -0.1323 | -33.3298
-9.5 | -0.6284 | 0.01369 | -0.1223 | -45.9021
-9 | -0.5629 | 0.00986 | -0.12 | -57.0892
-8.5 | -0.4962 | 0.00895 | -0.1164 | -55.4413
-8 | -0.4313 | 0.00845 | -0.1134 | -51.0414
-7.5 | -0.3673 | 0.00803 | -0.1107 | -45.741
-7 | -0.306 | 0.00761 | -0.108 | -40.2102
-6.5 | -0.2495 | 0.0071 | -0.1049 | -35.1408
-6 | -0.1902 | 0.00675 | -0.1026 | -28.1778
-5.5 | -0.1302 | 0.00646 | -0.1007 | -20.1548
-5 | -0.0703 | 0.00622 | -0.099 | -11.3023
-4.5 | -0.0127 | 0.00597 | -0.0971 | -2.1273
-4 | 0.0451 | 0.00571 | -0.0955 | 7.8984
-3.5 | 0.1014 | 0.00548 | -0.0936 | 18.5036
-3 | 0.156 | 0.00528 | -0.0916 | 29.5455
-2.5 | 0.2091 | 0.00522 | -0.0894 | 40.0575
-2 | 0.256 | 0.00528 | -0.0859 | 48.4848
-1.5 | 0.3019 | 0.00533 | -0.0823 | 56.6417
-1 | 0.3331 | 0.00552 | -0.0754 | 60.3442
-0.5 | 0.3597 | 0.00573 | -0.0675 | 62.7749
0 | 0.3895 | 0.00586 | -0.0604 | 66.4676
0.5 | 0.373 | 0.00603 | -0.0432 | 61.8574
1 | 0.3884 | 0.00636 | -0.0334 | 61.0692
1.5 | 0.412 | 0.00664 | -0.0255 | 62.0482
2.5 | 0.4231 | 0.00611 | -0.003 | 69.2471
3 | 0.4633 | 0.00666 | 0.0013 | 69.5646
3.5 | 0.5018 | 0.00726 | 0.0058 | 69.1185
4 | 0.5494 | 0.00774 | 0.0086 | 70.9819
4.5 | 0.5828 | 0.00859 | 0.0138 | 67.8463
5 | 0.6285 | 0.0092 | 0.0169 | 68.3152
5.5 | 0.6696 | 0.00997 | 0.0207 | 67.1615
6 | 0.6983 | 0.01108 | 0.0266 | 63.0235
6.5 | 0.7497 | 0.01169 | 0.0287 | 64.1317
7 | 0.7947 | 0.01248 | 0.0319 | 63.6779
7.5 | 0.8266 | 0.0137 | 0.0371 | 60.3358
8 | 0.8724 | 0.01457 | 0.0402 | 59.8765
9 | 0.9553 | 0.01678 | 0.0477 | 56.9309
9.5 | 0.9974 | 0.018 | 0.0514 | 55.4111
10 | 1.0475 | 0.01899 | 0.0542 | 55.1606
10.5 | 1.0894 | 0.02037 | 0.0579 | 53.4806
11 | 1.1388 | 0.02155 | 0.0609 | 52.8445
11.5 | 1.1788 | 0.02321 | 0.0649 | 50.7885
12.5 | 1.2533 | 0.02713 | 0.0733 | 46.1961
13 | 1.2897 | 0.02934 | 0.0774 | 43.9571
13.5 | 1.3275 | 0.03165 | 0.0814 | 41.9431
14 | 1.3599 | 0.03449 | 0.0857 | 39.4288
14.5 | 1.3804 | 0.03823 | 0.0904 | 36.1078
15.5 | 1.3344 | 0.05239 | 0.0984 | 25.4705
16 | 1.3013 | 0.06121 | 0.0991 | 21.2596
16.5 | 1.268 | 0.07084 | 0.0976 | 17.8995
17 | 1.2268 | 0.08201 | 0.0939 | 14.9592
17.5 | 1.173 | 0.09531 | 0.0876 | 12.3072
18 | 1.1373 | 0.1075 | 0.081 | 10.5795
18.5 | 1.1123 | 0.11889 | 0.0743 | 9.3557
19 | 1.0844 | 0.13101 | 0.0667 | 8.2772
19.5 | 1.0622 | 0.14259 | 0.0593 | 7.4493