## index
index | Re | Mach | Datasource
1 | 50000 | 0 | JavaFoil+Calcfoil stall+Eppler ext transition
2 | 50000 | 0 | XFOIL ncrit=9
3 | 50000 | 0.1 | JavaFoil+Calcfoil stall+Eppler ext transition
4 | 50000 | 0.1 | XFOIL ncrit=9
5 | 50000 | 0.25 | JavaFoil+Calcfoil stall+Eppler ext transition
6 | 50000 | 0.25 | XFOIL ncrit=9
7 | 50000 | 0.5 | JavaFoil+Calcfoil stall+Eppler ext transition
8 | 50000 | 0.5 | XFOIL ncrit=9
9 | 100000 | 0 | JavaFoil+Calcfoil stall+Eppler ext transition
10 | 100000 | 0 | XFOIL ncrit=9
11 | 100000 | 0.1 | JavaFoil+Calcfoil stall+Eppler ext transition
12 | 100000 | 0.1 | XFOIL ncrit=9
13 | 100000 | 0.25 | JavaFoil+Calcfoil stall+Eppler ext transition
14 | 100000 | 0.25 | XFOIL ncrit=9
15 | 100000 | 0.5 | JavaFoil+Calcfoil stall+Eppler ext transition
16 | 100000 | 0.5 | XFOIL ncrit=9
17 | 250000 | 0 | JavaFoil+Calcfoil stall+Eppler ext transition
18 | 250000 | 0 | XFOIL ncrit=9
19 | 250000 | 0.1 | JavaFoil+Calcfoil stall+Eppler ext transition
20 | 250000 | 0.1 | XFOIL ncrit=9
21 | 250000 | 0.25 | JavaFoil+Calcfoil stall+Eppler ext transition
22 | 250000 | 0.25 | XFOIL ncrit=9
23 | 250000 | 0.5 | JavaFoil+Calcfoil stall+Eppler ext transition
24 | 250000 | 0.5 | XFOIL ncrit=9
25 | 500000 | 0 | JavaFoil+Calcfoil stall+Eppler ext transition
26 | 500000 | 0 | XFOIL ncrit=9
27 | 500000 | 0.1 | JavaFoil+Calcfoil stall+Eppler ext transition
28 | 500000 | 0.1 | XFOIL ncrit=9
29 | 500000 | 0.25 | JavaFoil+Calcfoil stall+Eppler ext transition
30 | 500000 | 0.25 | XFOIL ncrit=9
31 | 500000 | 0.5 | JavaFoil+Calcfoil stall+Eppler ext transition
32 | 500000 | 0.5 | XFOIL ncrit=9
33 | 750000 | 0 | JavaFoil+Calcfoil stall+Eppler ext transition
34 | 750000 | 0 | XFOIL ncrit=9
35 | 750000 | 0.1 | JavaFoil+Calcfoil stall+Eppler ext transition
36 | 750000 | 0.1 | XFOIL ncrit=9
37 | 750000 | 0.25 | JavaFoil+Calcfoil stall+Eppler ext transition
38 | 750000 | 0.25 | XFOIL ncrit=9
39 | 750000 | 0.5 | JavaFoil+Calcfoil stall+Eppler ext transition
40 | 750000 | 0.5 | XFOIL ncrit=9
41 | 1000000 | 0 | JavaFoil+Calcfoil stall+Eppler ext transition
42 | 1000000 | 0 | XFOIL ncrit=9
43 | 1000000 | 0.1 | JavaFoil+Calcfoil stall+Eppler ext transition
44 | 1000000 | 0.1 | XFOIL ncrit=9
45 | 1000000 | 0.25 | JavaFoil+Calcfoil stall+Eppler ext transition
46 | 1000000 | 0.25 | XFOIL ncrit=9
47 | 1000000 | 0.5 | JavaFoil+Calcfoil stall+Eppler ext transition
48 | 1000000 | 0.5 | XFOIL ncrit=9
49 | 2000000 | 0 | JavaFoil+Calcfoil stall+Eppler ext transition
50 | 2000000 | 0 | XFOIL ncrit=9
51 | 2000000 | 0.1 | JavaFoil+Calcfoil stall+Eppler ext transition
52 | 2000000 | 0.1 | XFOIL ncrit=9
53 | 2000000 | 0.25 | JavaFoil+Calcfoil stall+Eppler ext transition
54 | 2000000 | 0.25 | XFOIL ncrit=9
55 | 2000000 | 0.5 | JavaFoil+Calcfoil stall+Eppler ext transition
56 | 2000000 | 0.5 | XFOIL ncrit=9
57 | 3000000 | 0 | JavaFoil+Calcfoil stall+Eppler ext transition
58 | 3000000 | 0 | XFOIL ncrit=9
59 | 3000000 | 0.1 | JavaFoil+Calcfoil stall+Eppler ext transition
60 | 3000000 | 0.1 | XFOIL ncrit=9
61 | 3000000 | 0.25 | JavaFoil+Calcfoil stall+Eppler ext transition
62 | 3000000 | 0.25 | XFOIL ncrit=9
63 | 3000000 | 0.5 | JavaFoil+Calcfoil stall+Eppler ext transition
64 | 3000000 | 0.5 | XFOIL ncrit=9
65 | 4000000 | 0 | JavaFoil+Calcfoil stall+Eppler ext transition
66 | 4000000 | 0 | XFOIL ncrit=9
67 | 4000000 | 0.1 | JavaFoil+Calcfoil stall+Eppler ext transition
68 | 4000000 | 0.1 | XFOIL ncrit=9
69 | 4000000 | 0.25 | JavaFoil+Calcfoil stall+Eppler ext transition
70 | 4000000 | 0.25 | XFOIL ncrit=9
71 | 4000000 | 0.5 | JavaFoil+Calcfoil stall+Eppler ext transition
72 | 4000000 | 0.5 | XFOIL ncrit=9
73 | 5000000 | 0 | JavaFoil+Calcfoil stall+Eppler ext transition
74 | 5000000 | 0 | XFOIL ncrit=9
75 | 5000000 | 0.1 | JavaFoil+Calcfoil stall+Eppler ext transition
76 | 5000000 | 0.1 | XFOIL ncrit=9
77 | 5000000 | 0.25 | JavaFoil+Calcfoil stall+Eppler ext transition
78 | 5000000 | 0.25 | XFOIL ncrit=9
79 | 5000000 | 0.5 | JavaFoil+Calcfoil stall+Eppler ext transition
80 | 5000000 | 0.5 | XFOIL ncrit=9
81 | 6000000 | 0 | JavaFoil+Calcfoil stall+Eppler ext transition
82 | 6000000 | 0 | XFOIL ncrit=9
83 | 6000000 | 0.1 | JavaFoil+Calcfoil stall+Eppler ext transition
84 | 6000000 | 0.1 | XFOIL ncrit=9
85 | 6000000 | 0.25 | JavaFoil+Calcfoil stall+Eppler ext transition
86 | 6000000 | 0.25 | XFOIL ncrit=9
87 | 6000000 | 0.5 | JavaFoil+Calcfoil stall+Eppler ext transition
88 | 6000000 | 0.5 | XFOIL ncrit=9
89 | 7000000 | 0 | JavaFoil+Calcfoil stall+Eppler ext transition
90 | 7000000 | 0 | XFOIL ncrit=9
91 | 7000000 | 0.1 | JavaFoil+Calcfoil stall+Eppler ext transition
92 | 7000000 | 0.1 | XFOIL ncrit=9
93 | 7000000 | 0.25 | JavaFoil+Calcfoil stall+Eppler ext transition
94 | 7000000 | 0.25 | XFOIL ncrit=9
95 | 7000000 | 0.5 | JavaFoil+Calcfoil stall+Eppler ext transition
96 | 7000000 | 0.5 | XFOIL ncrit=9
97 | 8000000 | 0 | JavaFoil+Calcfoil stall+Eppler ext transition
98 | 8000000 | 0 | XFOIL ncrit=9
99 | 8000000 | 0.1 | JavaFoil+Calcfoil stall+Eppler ext transition
100 | 8000000 | 0.1 | XFOIL ncrit=9
101 | 8000000 | 0.25 | JavaFoil+Calcfoil stall+Eppler ext transition
102 | 8000000 | 0.25 | XFOIL ncrit=9
103 | 8000000 | 0.5 | JavaFoil+Calcfoil stall+Eppler ext transition
104 | 8000000 | 0.5 | XFOIL ncrit=9
105 | 10000000 | 0 | JavaFoil+Calcfoil stall+Eppler ext transition
106 | 10000000 | 0 | XFOIL ncrit=9
107 | 10000000 | 0.1 | JavaFoil+Calcfoil stall+Eppler ext transition
108 | 10000000 | 0.1 | XFOIL ncrit=9
109 | 10000000 | 0.25 | JavaFoil+Calcfoil stall+Eppler ext transition
110 | 10000000 | 0.25 | XFOIL ncrit=9
111 | 10000000 | 0.5 | JavaFoil+Calcfoil stall+Eppler ext transition
112 | 10000000 | 0.5 | XFOIL ncrit=9
113 | 12000000 | 0 | JavaFoil+Calcfoil stall+Eppler ext transition
114 | 12000000 | 0 | XFOIL ncrit=9
115 | 12000000 | 0.1 | JavaFoil+Calcfoil stall+Eppler ext transition
116 | 12000000 | 0.1 | XFOIL ncrit=9
117 | 12000000 | 0.25 | JavaFoil+Calcfoil stall+Eppler ext transition
118 | 12000000 | 0.25 | XFOIL ncrit=9
119 | 12000000 | 0.5 | JavaFoil+Calcfoil stall+Eppler ext transition
120 | 12000000 | 0.5 | XFOIL ncrit=9
121 | 14000000 | 0 | JavaFoil+Calcfoil stall+Eppler ext transition
122 | 14000000 | 0 | XFOIL ncrit=9
123 | 14000000 | 0.1 | JavaFoil+Calcfoil stall+Eppler ext transition
124 | 14000000 | 0.1 | XFOIL ncrit=9
125 | 14000000 | 0.25 | JavaFoil+Calcfoil stall+Eppler ext transition
126 | 14000000 | 0.25 | XFOIL ncrit=9
127 | 14000000 | 0.5 | JavaFoil+Calcfoil stall+Eppler ext transition
128 | 14000000 | 0.5 | XFOIL ncrit=9
129 | 16000000 | 0 | JavaFoil+Calcfoil stall+Eppler ext transition
130 | 16000000 | 0 | XFOIL ncrit=9
131 | 16000000 | 0.1 | JavaFoil+Calcfoil stall+Eppler ext transition
132 | 16000000 | 0.1 | XFOIL ncrit=9
133 | 16000000 | 0.25 | JavaFoil+Calcfoil stall+Eppler ext transition
134 | 16000000 | 0.25 | XFOIL ncrit=9
135 | 16000000 | 0.5 | JavaFoil+Calcfoil stall+Eppler ext transition
136 | 16000000 | 0.5 | XFOIL ncrit=9
137 | 18000000 | 0 | JavaFoil+Calcfoil stall+Eppler ext transition
138 | 18000000 | 0 | XFOIL ncrit=9
139 | 18000000 | 0.1 | JavaFoil+Calcfoil stall+Eppler ext transition
140 | 18000000 | 0.1 | XFOIL ncrit=9
141 | 18000000 | 0.25 | JavaFoil+Calcfoil stall+Eppler ext transition
142 | 18000000 | 0.25 | XFOIL ncrit=9
143 | 18000000 | 0.5 | JavaFoil+Calcfoil stall+Eppler ext transition
144 | 18000000 | 0.5 | XFOIL ncrit=9
145 | 20000000 | 0 | JavaFoil+Calcfoil stall+Eppler ext transition
146 | 20000000 | 0 | XFOIL ncrit=9
147 | 20000000 | 0.1 | JavaFoil+Calcfoil stall+Eppler ext transition
148 | 20000000 | 0.1 | XFOIL ncrit=9
149 | 20000000 | 0.25 | JavaFoil+Calcfoil stall+Eppler ext transition
150 | 20000000 | 0.25 | XFOIL ncrit=9
151 | 20000000 | 0.5 | JavaFoil+Calcfoil stall+Eppler ext transition
152 | 20000000 | 0.5 | XFOIL ncrit=9

## 1. Re 50k Mach 0.00 (1)
BIGFOIL.COM POLAR EXPORT
NACA34113
NACA34113 |  |  |  | Cl Max: | 1.488 | at alpha= | 16 | deg
JavaFoil+Calcfoil stall+Eppler ext transition |  |  |  | L/D Max: | 20.005 | at alpha= | 7 | deg
Re: | 50000 |  |  | Cd Min: | 0.01401 | at alpha= | 0 | deg
Mach: | 0 |  |  | Cl=0 at alpha= | -1.5612 | deg
|  |  |  | @ Cl=0.1, Cd= | 0.036962
|  |  |  | @ Cl=0.4, Cd= | 0.021979
|  |  |  | @ Cl=0.6, Cd= | 0.031232
alpha (deg) | Cl | Cd | Cm | Cl/Cd
-19 | -0.648 | 0.32925 | 0.004 | -1.969
-18.5 | -0.662 | 0.31656 | 0.004 | -2.09
-18 | -0.675 | 0.29438 | 0.004 | -2.292
-17.5 | -0.687 | 0.27936 | 0.004 | -2.458
-17 | -0.698 | 0.25984 | 0.004 | -2.686
-16.5 | -0.708 | 0.24772 | 0.004 | -2.859
-16 | -0.717 | 0.22767 | 0.004 | -3.149
-15.5 | -0.724 | 0.21508 | 0.005 | -3.368
-15 | -0.73 | 0.20332 | 0.005 | -3.591
-14.5 | -0.734 | 0.19094 | 0.005 | -3.845
-14 | -0.736 | 0.17715 | 0.005 | -4.155
-13.5 | -0.736 | 0.16432 | 0.005 | -4.478
-13 | -0.733 | 0.15544 | 0.005 | -4.717
-12.5 | -0.728 | 0.14401 | 0.005 | -5.055
-12 | -0.72 | 0.13368 | 0.005 | -5.387
-11.5 | -0.709 | 0.12357 | 0.005 | -5.741
-11 | -0.696 | 0.11517 | 0.005 | -6.043
-10.5 | -0.679 | 0.10733 | 0.005 | -6.331
-10 | -0.659 | 0.09979 | 0.005 | -6.607
-9.5 | -0.636 | 0.09237 | 0.005 | -6.886
-9 | -0.61 | 0.08584 | 0.005 | -7.108
-8.5 | -0.582 | 0.07996 | 0.005 | -7.274
-8 | -0.551 | 0.07443 | 0.005 | -7.399
-7.5 | -0.517 | 0.06957 | 0.005 | -7.437
-7 | -0.482 | 0.06488 | 0.005 | -7.426
-6.5 | -0.444 | 0.06073 | 0.005 | -7.314
-6 | -0.405 | 0.0572 | 0.005 | -7.076
-5.5 | -0.364 | 0.05368 | 0.005 | -6.773
-5 | -0.321 | 0.05068 | 0.005 | -6.332
-4.5 | -0.277 | 0.04797 | 0.005 | -5.769
-4 | -0.231 | 0.04577 | 0.005 | -5.058
-3.5 | -0.185 | 0.04377 | 0.005 | -4.235
-3 | -0.138 | 0.04206 | 0.005 | -3.292
-2.5 | -0.091 | 0.04012 | 0.005 | -2.266
-2 | -0.043 | 0.03854 | 0.005 | -1.111
-1.5 | 0.006 | 0.03721 | 0.005 | 0.153
-1 | 0.055 | 0.03744 | 0.005 | 1.459
-0.5 | 0.104 | 0.03692 | 0.005 | 2.813
0 | 0.188 | 0.01401 | 0.005 | 13.391
0.5 | 0.246 | 0.01433 | 0.005 | 17.191
1 | 0.303 | 0.0212 | 0.008 | 14.279
1.5 | 0.356 | 0.02197 | 0.007 | 16.193
2 | 0.405 | 0.02198 | 0.007 | 18.418
2.5 | 0.452 | 0.02411 | 0.006 | 18.74
3 | 0.498 | 0.02642 | 0.006 | 18.858
3.5 | 0.545 | 0.02873 | 0.006 | 18.97
4 | 0.593 | 0.03092 | 0.005 | 19.167
4.5 | 0.641 | 0.03306 | 0.005 | 19.378
5 | 0.689 | 0.03519 | 0.005 | 19.573
5.5 | 0.737 | 0.03729 | 0.004 | 19.777
6 | 0.786 | 0.03949 | 0.004 | 19.905
6.5 | 0.835 | 0.04175 | 0.004 | 19.993
7 | 0.883 | 0.04415 | 0.003 | 20.005
7.5 | 0.932 | 0.04667 | 0.003 | 19.959
8 | 0.979 | 0.04942 | 0.003 | 19.816
8.5 | 1.027 | 0.0523 | 0.002 | 19.63
9 | 1.073 | 0.05542 | 0.002 | 19.366
9.5 | 1.119 | 0.05873 | 0.002 | 19.057
10 | 1.163 | 0.06227 | 0.001 | 18.67
10.5 | 1.204 | 0.06599 | 0.001 | 18.247
11 | 1.243 | 0.07007 | 0.001 | 17.747
11.5 | 1.281 | 0.07421 | 0.001 | 17.265
12 | 1.316 | 0.07868 | 0 | 16.727
12.5 | 1.349 | 0.08338 | 0 | 16.176
13 | 1.379 | 0.08795 | 0 | 15.685
13.5 | 1.407 | 0.09304 | -0.001 | 15.119
14 | 1.433 | 0.09785 | -0.001 | 14.641
14.5 | 1.462 | 0.1013 | -0.002 | 14.435
15 | 1.476 | 0.10836 | -0.002 | 13.619
15.5 | 1.485 | 0.1162 | -0.002 | 12.779
16 | 1.488 | 0.12513 | -0.003 | 11.893
16.5 | 1.483 | 0.13583 | -0.003 | 10.92
17 | 1.467 | 0.15126 | -0.003 | 9.697
17.5 | 1.411 | 0.17726 | -0.002 | 7.962
18 | 1.399 | 0.18803 | -0.002 | 7.443
18.5 | 1.388 | 0.19882 | -0.002 | 6.98
19 | 1.374 | 0.21048 | -0.002 | 6.528
19.5 | 1.357 | 0.22238 | -0.002 | 6.103
20 | 1.338 | 0.23501 | -0.003 | 5.694

## 2. Re 50k Mach 0.00 (2)
BIGFOIL.COM POLAR EXPORT
NACA34113
NACA34113 |  |  |  | Cl Max: | 0.8096 | at alpha= | 20 | deg
XFOIL ncrit=9 |  |  |  | L/D Max: | 17.4822 | at alpha= | 1 | deg
Re: | 50000 |  |  | Cd Min: | 0.23659 | at alpha= | 20 | deg
Mach: | 0 |  |  | Cl=0 at alpha= | -2.4293 | deg
|  |  |  | @ Cl=0.1, Cd= | 0.029165
|  |  |  | @ Cl=0.4, Cd= | 0.026185
|  |  |  | @ Cl=0.6, Cd= | 0.15025
alpha (deg) | Cl | Cd | Cm | Cl/Cd
-20 | -0.6186 | 0.23293 | 0.0415 | -2.6557
-19.5 | -0.6022 | 0.2277 | 0.0381 | -2.6447
-19 | -0.5947 | 0.22698 | 0.0331 | -2.6201
-18.5 | -0.5757 | 0.21862 | 0.0303 | -2.6333
-18 | -0.5533 | 0.21038 | 0.0285 | -2.63
-17.5 | -0.5383 | 0.20527 | 0.0253 | -2.6224
-17 | -0.5386 | 0.20562 | 0.0201 | -2.6194
-16.5 | -0.5129 | 0.19455 | 0.0185 | -2.6363
-16 | -0.4915 | 0.18696 | 0.0168 | -2.6289
-15.5 | -0.4864 | 0.18396 | 0.0129 | -2.6441
-15 | -0.4768 | 0.17789 | 0.0097 | -2.6803
-14.5 | -0.4503 | 0.16891 | 0.0089 | -2.6659
-14 | -0.449 | 0.16537 | 0.0051 | -2.7151
-13.5 | -0.4361 | 0.15782 | 0.0028 | -2.7633
-13 | -0.4163 | 0.15049 | 0.0018 | -2.7663
-12.5 | -0.4408 | 0.14961 | -0.0044 | -2.9463
-12 | -0.3977 | 0.13784 | -0.0024 | -2.8852
-11.5 | -0.3981 | 0.13183 | -0.0054 | -3.0198
-11 | -0.3924 | 0.126 | -0.0072 | -3.1143
-10.5 | -0.3727 | 0.11813 | -0.0073 | -3.155
-10 | -0.3694 | 0.11171 | -0.0087 | -3.3068
-9.5 | -0.3628 | 0.1054 | -0.0091 | -3.4421
-9 | -0.3738 | 0.10009 | -0.0101 | -3.7346
-8.5 | -0.3584 | 0.09357 | -0.0079 | -3.8303
-8 | -0.3431 | 0.08788 | -0.0042 | -3.9042
-7.5 | -0.3132 | 0.08371 | 0.0034 | -3.7415
-7 | -0.2323 | 0.07978 | 0.0142 | -2.9118
-6.5 | -0.0866 | 0.06963 | 0.0101 | -1.2437
-6 | -0.037 | 0.06297 | 0.0055 | -0.58758
-5.5 | -0.0551 | 0.06005 | 0.0093 | -0.91757
-5 | -0.2303 | 0.06073 | 0.0246 | -3.7922
-4.5 | -0.3643 | 0.05465 | 0.017 | -6.6661
-4 | -0.2665 | 0.0416 | -0.0214 | -6.4062
-3.5 | -0.1599 | 0.03766 | -0.0265 | -4.2459
-3 | -0.0793 | 0.03386 | -0.0278 | -2.342
-2.5 | -0.0118 | 0.03171 | -0.0272 | -0.37212
-2 | 0.0716 | 0.02967 | -0.0296 | 2.4132
-1.5 | 0.1458 | 0.02835 | -0.0309 | 5.1429
-1 | 0.3936 | 0.02604 | -0.0573 | 15.1152
-0.5 | 0.4325 | 0.02692 | -0.0547 | 16.0661
0 | 0.4698 | 0.02807 | -0.0524 | 16.7367
0.5 | 0.5064 | 0.02941 | -0.0501 | 17.2186
1 | 0.5416 | 0.03098 | -0.0477 | 17.4822
1.5 | 0.5716 | 0.03322 | -0.0454 | 17.2065
2 | 0.5961 | 0.03607 | -0.0428 | 16.5262
2.5 | 0.6174 | 0.03917 | -0.0398 | 15.7621
3 | 0.6408 | 0.04206 | -0.0365 | 15.2354
3.5 | 0.6087 | 0.04945 | -0.032 | 12.3094
4 | 0.5492 | 0.05822 | -0.0265 | 9.4332
4.5 | 0.4856 | 0.06633 | -0.0207 | 7.321
6 | 0.3771 | 0.08839 | -0.0195 | 4.2663
6.5 | 0.415 | 0.09393 | -0.0196 | 4.4182
7 | 0.422 | 0.09748 | -0.0173 | 4.3291
7.5 | 0.43 | 0.1008 | -0.0151 | 4.2659
8 | 0.449 | 0.10525 | -0.0142 | 4.266
8.5 | 0.4675 | 0.10992 | -0.0135 | 4.2531
9 | 0.4866 | 0.11466 | -0.0128 | 4.2439
9.5 | 0.5019 | 0.11953 | -0.0124 | 4.1989
10 | 0.5187 | 0.12447 | -0.0121 | 4.1673
10.5 | 0.5354 | 0.12976 | -0.0122 | 4.1261
11 | 0.5564 | 0.13553 | -0.0124 | 4.1054
11.5 | 0.5986 | 0.14384 | -0.0133 | 4.1616
12 | 0.5974 | 0.14684 | -0.0131 | 4.0684
12.5 | 0.6005 | 0.15091 | -0.0136 | 3.9792
13 | 0.6095 | 0.15597 | -0.0145 | 3.9078
13.5 | 0.6289 | 0.16239 | -0.0156 | 3.8728
14 | 0.6634 | 0.17076 | -0.0165 | 3.885
14.5 | 0.6577 | 0.17297 | -0.0181 | 3.8024
15 | 0.6666 | 0.17817 | -0.0199 | 3.7414
15.5 | 0.6943 | 0.18667 | -0.0212 | 3.7194
16 | 0.7096 | 0.19188 | -0.0228 | 3.6981
16.5 | 0.7106 | 0.19532 | -0.0256 | 3.6381
17 | 0.7249 | 0.20158 | -0.0279 | 3.5961
17.5 | 0.7563 | 0.21177 | -0.0291 | 3.5713
18 | 0.7585 | 0.21379 | -0.0322 | 3.5479
18.5 | 0.7657 | 0.2186 | -0.0356 | 3.5027
19 | 0.7835 | 0.2258 | -0.038 | 3.4699
20 | 0.8096 | 0.23659 | -0.0441 | 3.422

## 3. Re 50k Mach 0.10 (1)
BIGFOIL.COM POLAR EXPORT
NACA34113
NACA34113 |  |  |  | Cl Max: | 1.479 | at alpha= | 15.5 | deg
JavaFoil+Calcfoil stall+Eppler ext transition |  |  |  | L/D Max: | 19.955 | at alpha= | 7 | deg
Re: | 50000 |  |  | Cd Min: | 0.01407 | at alpha= | 0 | deg
Mach: | 0.1 |  |  | Cl=0 at alpha= | -1.5612 | deg
|  |  |  | @ Cl=0.1, Cd= | 0.037031
|  |  |  | @ Cl=0.4, Cd= | 0.022268
|  |  |  | @ Cl=0.6, Cd= | 0.031472
alpha (deg) | Cl | Cd | Cm | Cl/Cd
-18.5 | -0.613 | 0.33342 | 0.004 | -1.839
-18 | -0.629 | 0.31336 | 0.004 | -2.007
-17.5 | -0.644 | 0.30061 | 0.004 | -2.143
-17 | -0.658 | 0.27808 | 0.004 | -2.367
-16.5 | -0.671 | 0.255 | 0.004 | -2.633
-16 | -0.683 | 0.24105 | 0.004 | -2.835
-15.5 | -0.694 | 0.22909 | 0.004 | -3.029
-15 | -0.703 | 0.21347 | 0.005 | -3.292
-14.5 | -0.71 | 0.19737 | 0.005 | -3.595
-14 | -0.714 | 0.18424 | 0.005 | -3.878
-13.5 | -0.717 | 0.16998 | 0.005 | -4.218
-13 | -0.717 | 0.15695 | 0.005 | -4.568
-12.5 | -0.714 | 0.14616 | 0.005 | -4.887
-12 | -0.709 | 0.13721 | 0.005 | -5.165
-11.5 | -0.7 | 0.12696 | 0.005 | -5.516
-11 | -0.689 | 0.11812 | 0.005 | -5.83
-10.5 | -0.674 | 0.11008 | 0.005 | -6.122
-10 | -0.655 | 0.10191 | 0.005 | -6.43
-9.5 | -0.633 | 0.09407 | 0.005 | -6.731
-9 | -0.608 | 0.08726 | 0.005 | -6.972
-8.5 | -0.581 | 0.08111 | 0.005 | -7.16
-8 | -0.55 | 0.07532 | 0.005 | -7.308
-7.5 | -0.518 | 0.07032 | 0.005 | -7.361
-7 | -0.482 | 0.06541 | 0.005 | -7.377
-6.5 | -0.445 | 0.06115 | 0.005 | -7.28
-6 | -0.406 | 0.05756 | 0.005 | -7.051
-5.5 | -0.365 | 0.05401 | 0.005 | -6.754
-5 | -0.322 | 0.05081 | 0.005 | -6.339
-4.5 | -0.278 | 0.04818 | 0.005 | -5.766
-4 | -0.232 | 0.04596 | 0.005 | -5.058
-3.5 | -0.186 | 0.0439 | 0.005 | -4.241
-3 | -0.139 | 0.04219 | 0.005 | -3.297
-2.5 | -0.091 | 0.04022 | 0.005 | -2.271
-2 | -0.043 | 0.03861 | 0.005 | -1.115
-1.5 | 0.006 | 0.03727 | 0.005 | 0.154
-1 | 0.055 | 0.03749 | 0.005 | 1.464
-0.5 | 0.104 | 0.03699 | 0.005 | 2.821
0 | 0.188 | 0.01407 | 0.005 | 13.395
0.5 | 0.247 | 0.0144 | 0.005 | 17.176
1 | 0.304 | 0.02135 | 0.008 | 14.223
1.5 | 0.356 | 0.02216 | 0.007 | 16.085
2 | 0.405 | 0.02228 | 0.007 | 18.199
2.5 | 0.453 | 0.02447 | 0.006 | 18.498
3 | 0.5 | 0.02672 | 0.006 | 18.704
3.5 | 0.547 | 0.02909 | 0.006 | 18.79
4 | 0.595 | 0.03125 | 0.005 | 19.023
4.5 | 0.643 | 0.03338 | 0.005 | 19.259
5 | 0.692 | 0.03545 | 0.005 | 19.51
5.5 | 0.74 | 0.03759 | 0.004 | 19.698
6 | 0.789 | 0.03976 | 0.004 | 19.856
6.5 | 0.838 | 0.04204 | 0.004 | 19.945
7 | 0.887 | 0.04445 | 0.003 | 19.955
7.5 | 0.936 | 0.04701 | 0.003 | 19.902
8 | 0.983 | 0.04979 | 0.003 | 19.751
8.5 | 1.031 | 0.05271 | 0.002 | 19.559
9 | 1.078 | 0.05589 | 0.002 | 19.284
9.5 | 1.124 | 0.05922 | 0.002 | 18.975
10 | 1.167 | 0.06285 | 0.001 | 18.568
10.5 | 1.209 | 0.06664 | 0.001 | 18.136
11 | 1.248 | 0.07075 | 0.001 | 17.636
11.5 | 1.285 | 0.075 | 0.001 | 17.136
12 | 1.32 | 0.07949 | 0 | 16.603
12.5 | 1.352 | 0.08428 | 0 | 16.041
13 | 1.382 | 0.089 | 0 | 15.526
13.5 | 1.408 | 0.0942 | -0.001 | 14.95
14 | 1.434 | 0.09897 | -0.001 | 14.486
14.5 | 1.461 | 0.10304 | -0.002 | 14.175
15 | 1.472 | 0.11025 | -0.002 | 13.355
15.5 | 1.479 | 0.11852 | -0.002 | 12.479
16 | 1.479 | 0.12788 | -0.003 | 11.568
16.5 | 1.47 | 0.13976 | -0.003 | 10.521
17 | 1.441 | 0.15964 | -0.003 | 9.028
17.5 | 1.394 | 0.18027 | -0.002 | 7.732
18 | 1.381 | 0.19087 | -0.002 | 7.234
18.5 | 1.366 | 0.20256 | -0.002 | 6.744
19 | 1.348 | 0.21509 | -0.002 | 6.269
19.5 | 1.328 | 0.22718 | -0.002 | 5.845
20 | 1.305 | 0.24129 | -0.003 | 5.407

## 4. Re 50k Mach 0.10 (2)
BIGFOIL.COM POLAR EXPORT
NACA34113
NACA34113 |  |  |  | Cl Max: | 0.644 | at alpha= | 3 | deg
XFOIL ncrit=9 |  |  |  | L/D Max: | 17.2962 | at alpha= | 1 | deg
Re: | 50000 |  |  | Cd Min: | 0.23359 | at alpha= | -20 | deg
Mach: | 0.1 |  |  | Cl=0 at alpha= | -2.4188 | deg
|  |  |  | @ Cl=0.1, Cd= | 0.029406
|  |  |  | @ Cl=0.4, Cd= | 0.026307
|  |  |  | @ Cl=0.6, Cd= | 0.07176
alpha (deg) | Cl | Cd | Cm | Cl/Cd
-20 | -0.6201 | 0.23359 | 0.0419 | -2.6547
-19.5 | -0.6039 | 0.22849 | 0.0383 | -2.643
-19 | -0.5977 | 0.22852 | 0.0331 | -2.6155
-18.5 | -0.5753 | 0.21853 | 0.0309 | -2.6326
-18 | -0.5542 | 0.21092 | 0.0288 | -2.6275
-17.5 | -0.5396 | 0.20602 | 0.0254 | -2.6192
-17 | -0.5415 | 0.20713 | 0.0201 | -2.6143
-16.5 | -0.5116 | 0.19455 | 0.0189 | -2.6297
-16 | -0.4917 | 0.18745 | 0.017 | -2.6231
-15.5 | -0.4886 | 0.18513 | 0.0128 | -2.6392
-15 | -0.4722 | 0.17724 | 0.0103 | -2.6642
-14.5 | -0.4497 | 0.16935 | 0.0091 | -2.6554
-14 | -0.4511 | 0.16645 | 0.0049 | -2.7101
-13.5 | -0.432 | 0.15773 | 0.0033 | -2.7389
-13 | -0.4161 | 0.15107 | 0.0017 | -2.7544
-12.5 | -0.4434 | 0.1507 | -0.0048 | -2.9423
-12 | -0.3978 | 0.13849 | -0.0026 | -2.8724
-11.5 | -0.3914 | 0.13177 | -0.0048 | -2.9703
-11 | -0.3954 | 0.12698 | -0.0076 | -3.1139
-10.5 | -0.3708 | 0.11861 | -0.0073 | -3.1262
-10 | -0.3648 | 0.11209 | -0.0084 | -3.2545
-9.5 | -0.3598 | 0.10589 | -0.009 | -3.3979
-9 | -0.3787 | 0.10097 | -0.0107 | -3.7506
-8 | -0.3415 | 0.08849 | -0.0041 | -3.8592
-7.5 | -0.3014 | 0.0839 | 0.004 | -3.5924
-7 | -0.2104 | 0.07887 | 0.0131 | -2.6677
-6.5 | -0.0831 | 0.06971 | 0.0096 | -1.1921
-6 | -0.0363 | 0.06317 | 0.0054 | -0.57464
-5 | -0.2303 | 0.06186 | 0.0258 | -3.7229
-4.5 | -0.3638 | 0.05318 | 0.011 | -6.8409
-4 | -0.2568 | 0.04132 | -0.0233 | -6.2149
-3.5 | -0.1578 | 0.03778 | -0.0271 | -4.1768
-3 | -0.0775 | 0.03398 | -0.0282 | -2.2808
-2.5 | -0.0136 | 0.03197 | -0.0271 | -0.4254
-2 | 0.0701 | 0.0299 | -0.0294 | 2.3445
-1.5 | 0.1458 | 0.02865 | -0.031 | 5.089
-1 | 0.3959 | 0.0262 | -0.0574 | 15.1107
-0.5 | 0.4345 | 0.02721 | -0.0551 | 15.9684
0 | 0.4714 | 0.02843 | -0.0529 | 16.5811
0.5 | 0.5075 | 0.02987 | -0.0505 | 16.9903
1 | 0.5431 | 0.0314 | -0.0479 | 17.2962
1.5 | 0.5744 | 0.03348 | -0.0454 | 17.1565
2 | 0.5972 | 0.03649 | -0.0428 | 16.3661
2.5 | 0.6137 | 0.04005 | -0.0398 | 15.3233
3 | 0.644 | 0.04236 | -0.0364 | 15.203
3.5 | 0.5963 | 0.05081 | -0.0315 | 11.7359
4 | 0.5247 | 0.05989 | -0.0252 | 8.7611
4.5 | 0.4074 | 0.07176 | -0.0214 | 5.6773

## 5. Re 50k Mach 0.25 (1)
BIGFOIL.COM POLAR EXPORT
NACA34113
NACA34113 |  |  |  | Cl Max: | 1.438 | at alpha= | 14.5 | deg
JavaFoil+Calcfoil stall+Eppler ext transition |  |  |  | L/D Max: | 19.657 | at alpha= | 6.5 | deg
Re: | 50000 |  |  | Cd Min: | 0.01441 | at alpha= | 0 | deg
Mach: | 0.25 |  |  | Cl=0 at alpha= | -1.56 | deg
|  |  |  | @ Cl=0.1, Cd= | 0.037421
|  |  |  | @ Cl=0.4, Cd= | 0.023946
|  |  |  | @ Cl=0.6, Cd= | 0.032575
alpha (deg) | Cl | Cd | Cm | Cl/Cd
-16 | -0.37 | 0.42785 | 0.004 | -0.865
-15.5 | -0.414 | 0.36752 | 0.004 | -1.125
-15 | -0.453 | 0.31388 | 0.004 | -1.444
-14.5 | -0.489 | 0.28684 | 0.004 | -1.706
-14 | -0.522 | 0.25107 | 0.004 | -2.079
-13.5 | -0.551 | 0.22683 | 0.005 | -2.427
-13 | -0.575 | 0.20278 | 0.005 | -2.835
-12.5 | -0.595 | 0.18131 | 0.005 | -3.28
-12 | -0.61 | 0.16815 | 0.005 | -3.627
-11.5 | -0.62 | 0.15278 | 0.005 | -4.058
-11 | -0.625 | 0.13911 | 0.005 | -4.492
-10.5 | -0.625 | 0.12713 | 0.005 | -4.914
-10 | -0.618 | 0.1154 | 0.005 | -5.357
-9.5 | -0.606 | 0.10495 | 0.005 | -5.777
-9 | -0.59 | 0.09597 | 0.005 | -6.147
-8.5 | -0.569 | 0.08811 | 0.005 | -6.461
-8 | -0.545 | 0.08055 | 0.005 | -6.76
-7.5 | -0.516 | 0.07477 | 0.005 | -6.901
-7 | -0.484 | 0.06855 | 0.005 | -7.06
-6.5 | -0.449 | 0.0641 | 0.005 | -7.003
-6 | -0.411 | 0.05946 | 0.005 | -6.912
-5.5 | -0.371 | 0.05563 | 0.005 | -6.663
-5 | -0.328 | 0.05236 | 0.005 | -6.267
-4.5 | -0.284 | 0.04934 | 0.005 | -5.748
-4 | -0.238 | 0.04685 | 0.005 | -5.074
-3.5 | -0.191 | 0.04467 | 0.005 | -4.267
-3 | -0.143 | 0.04223 | 0.005 | -3.375
-2.5 | -0.094 | 0.04029 | 0.005 | -2.325
-2 | -0.044 | 0.03904 | 0.005 | -1.131
-1.5 | 0.006 | 0.03861 | 0.005 | 0.152
-1 | 0.056 | 0.03787 | 0.005 | 1.488
-0.5 | 0.107 | 0.03735 | 0.005 | 2.869
0 | 0.193 | 0.01441 | 0.005 | 13.382
0.5 | 0.252 | 0.01485 | 0.005 | 16.974
1 | 0.308 | 0.02214 | 0.008 | 13.903
1.5 | 0.36 | 0.02357 | 0.007 | 15.267
2 | 0.409 | 0.02403 | 0.007 | 17.029
2.5 | 0.458 | 0.02628 | 0.006 | 17.437
3 | 0.507 | 0.02861 | 0.006 | 17.717
3.5 | 0.556 | 0.03078 | 0.006 | 18.066
4 | 0.606 | 0.03282 | 0.005 | 18.469
4.5 | 0.656 | 0.03492 | 0.005 | 18.794
5 | 0.707 | 0.03695 | 0.005 | 19.13
5.5 | 0.757 | 0.03908 | 0.004 | 19.377
6 | 0.808 | 0.0413 | 0.004 | 19.559
6.5 | 0.858 | 0.04365 | 0.004 | 19.657
7 | 0.908 | 0.04619 | 0.003 | 19.653
7.5 | 0.957 | 0.04894 | 0.003 | 19.558
8 | 1.006 | 0.05191 | 0.003 | 19.379
8.5 | 1.054 | 0.05508 | 0.002 | 19.14
9 | 1.102 | 0.05853 | 0.002 | 18.819
9.5 | 1.148 | 0.06214 | 0.002 | 18.473
10 | 1.191 | 0.0661 | 0.001 | 18.021
10.5 | 1.232 | 0.07031 | 0.001 | 17.522
11 | 1.27 | 0.0748 | 0.001 | 16.978
11.5 | 1.305 | 0.07962 | 0.001 | 16.394
12 | 1.337 | 0.08472 | 0 | 15.779
12.5 | 1.365 | 0.09008 | 0 | 15.154
13 | 1.39 | 0.09575 | 0 | 14.52
13.5 | 1.411 | 0.10102 | -0.001 | 13.968
14 | 1.433 | 0.10582 | -0.001 | 13.547
14.5 | 1.438 | 0.11405 | -0.002 | 12.606
15 | 1.435 | 0.12354 | -0.002 | 11.612
15.5 | 1.422 | 0.13528 | -0.002 | 10.51
16 | 1.383 | 0.15615 | -0.002 | 8.856
16.5 | 1.322 | 0.17492 | -0.002 | 7.56
17 | 1.295 | 0.18737 | -0.002 | 6.911
17.5 | 1.261 | 0.20151 | -0.002 | 6.26
18 | 1.222 | 0.21772 | -0.002 | 5.613
18.5 | 1.177 | 0.23473 | -0.002 | 5.012
19 | 1.125 | 0.25478 | -0.002 | 4.417
19.5 | 1.069 | 0.27525 | -0.002 | 3.884

## 6. Re 50k Mach 0.25 (2)
BIGFOIL.COM POLAR EXPORT
NACA34113
NACA34113 |  |  |  | Cl Max: | 0.8267 | at alpha= | 20 | deg
XFOIL ncrit=9 |  |  |  | L/D Max: | 16.3924 | at alpha= | 0.5 | deg
Re: | 50000 |  |  | Cd Min: | 0.2428 | at alpha= | 20 | deg
Mach: | 0.25 |  |  | Cl=0 at alpha= | -2.3839 | deg
|  |  |  | @ Cl=0.1, Cd= | 0.030664
|  |  |  | @ Cl=0.4, Cd= | 0.027446
|  |  |  | @ Cl=0.6, Cd= | 0.15036
alpha (deg) | Cl | Cd | Cm | Cl/Cd
-20 | -0.6298 | 0.2376 | 0.0439 | -2.6507
-19.5 | -0.6153 | 0.23392 | 0.0396 | -2.6304
-18.5 | -0.5782 | 0.22031 | 0.0333 | -2.6245
-18 | -0.56 | 0.21425 | 0.0303 | -2.6138
-17.5 | -0.5499 | 0.21169 | 0.0258 | -2.5977
-17 | -0.5449 | 0.20964 | 0.0212 | -2.5992
-16.5 | -0.5101 | 0.19617 | 0.0207 | -2.6003
-16 | -0.4947 | 0.19066 | 0.0177 | -2.5947
-15.5 | -0.5029 | 0.19225 | 0.0121 | -2.6159
-15 | -0.4634 | 0.17788 | 0.0121 | -2.6051
-14.5 | -0.4501 | 0.17235 | 0.0093 | -2.6115
-14 | -0.4651 | 0.17295 | 0.0036 | -2.6892
-13.5 | -0.421 | 0.15905 | 0.0046 | -2.647
-13 | -0.4233 | 0.15575 | 0.0007 | -2.7178
-12.5 | -0.3973 | 0.14635 | 0.0001 | -2.7147
-12 | -0.4087 | 0.14358 | -0.0043 | -2.8465
-11.5 | -0.3757 | 0.13349 | -0.0037 | -2.8144
-11 | -0.3774 | 0.12779 | -0.0066 | -2.9533
-10.5 | -0.3799 | 0.12294 | -0.009 | -3.0901
-10 | -0.367 | 0.11572 | -0.0094 | -3.1714
-9.5 | -0.3735 | 0.11024 | -0.011 | -3.3881
-9 | -0.3422 | 0.10213 | -0.0083 | -3.3506
-8.5 | -0.3375 | 0.0964 | -0.0068 | -3.501
-8 | -0.3327 | 0.09148 | -0.0031 | -3.6369
-7.5 | -0.2675 | 0.08566 | 0.0055 | -3.1228
-7 | -0.1928 | 0.08033 | 0.0127 | -2.4001
-6.5 | -0.0748 | 0.07118 | 0.0089 | -1.0509
-6 | -0.0345 | 0.06481 | 0.0054 | -0.53233
-4.5 | -0.3503 | 0.04932 | -0.0114 | -7.1026
-4 | -0.2311 | 0.04226 | -0.0286 | -5.4685
-3.5 | -0.145 | 0.03841 | -0.0302 | -3.7751
-3 | -0.0812 | 0.03527 | -0.0288 | -2.3022
-2.5 | -0.0177 | 0.03318 | -0.0274 | -0.53345
-2 | 0.0585 | 0.03138 | -0.0283 | 1.8642
-1.5 | 0.1478 | 0.02984 | -0.0318 | 4.9531
-1 | 0.407 | 0.02738 | -0.0592 | 14.8649
-0.5 | 0.4465 | 0.02848 | -0.0566 | 15.6777
0 | 0.4838 | 0.02981 | -0.0541 | 16.2295
0.5 | 0.518 | 0.0316 | -0.0518 | 16.3924
1 | 0.5478 | 0.03386 | -0.0492 | 16.1784
1.5 | 0.5723 | 0.03668 | -0.0464 | 15.6025
2 | 0.5975 | 0.03933 | -0.043 | 15.192
2.5 | 0.6013 | 0.04379 | -0.0393 | 13.7314
3 | 0.5816 | 0.04971 | -0.0345 | 11.6999
3.5 | 0.5214 | 0.05781 | -0.0283 | 9.0192
4 | 0.465 | 0.06475 | -0.0219 | 7.1815
4.5 | 0.4617 | 0.07058 | -0.0199 | 6.5415
6 | 0.3822 | 0.09184 | -0.0198 | 4.1616
6.5 | 0.3833 | 0.09433 | -0.0164 | 4.0634
7 | 0.4039 | 0.09868 | -0.0152 | 4.093
7.5 | 0.4283 | 0.10333 | -0.0144 | 4.145
8 | 0.4482 | 0.10803 | -0.0136 | 4.1488
9 | 0.4878 | 0.11782 | -0.0124 | 4.1402
9.5 | 0.502 | 0.12256 | -0.0119 | 4.096
10 | 0.5187 | 0.12754 | -0.0116 | 4.067
10.5 | 0.5314 | 0.1325 | -0.0116 | 4.0106
11 | 0.5475 | 0.13776 | -0.0118 | 3.9743
11.5 | 0.5723 | 0.14435 | -0.0125 | 3.9647
12 | 0.6123 | 0.15303 | -0.0134 | 4.0012
12.5 | 0.6067 | 0.15507 | -0.0136 | 3.9124
13 | 0.6129 | 0.15949 | -0.0146 | 3.8429
13.5 | 0.6265 | 0.16519 | -0.0159 | 3.7926
14 | 0.6612 | 0.17428 | -0.017 | 3.7939
14.5 | 0.6666 | 0.17754 | -0.0184 | 3.7546
15 | 0.6729 | 0.182 | -0.0205 | 3.6973
15.5 | 0.6917 | 0.18895 | -0.0224 | 3.6608
16 | 0.7255 | 0.1989 | -0.0236 | 3.6476
16.5 | 0.7217 | 0.2 | -0.0266 | 3.6085
17 | 0.7332 | 0.2057 | -0.0293 | 3.5644
17.5 | 0.7585 | 0.21457 | -0.0311 | 3.535
18 | 0.7755 | 0.22051 | -0.0335 | 3.5168
18.5 | 0.7794 | 0.2238 | -0.0373 | 3.4826
19 | 0.795 | 0.23053 | -0.0403 | 3.4486
19.5 | 0.8235 | 0.24145 | -0.0419 | 3.4106
20 | 0.8267 | 0.2428 | -0.0463 | 3.4049

## 7. Re 50k Mach 0.50 (1)
BIGFOIL.COM POLAR EXPORT
NACA34113
NACA34113 |  |  |  | Cl Max: | 1.301 | at alpha= | 11 | deg
JavaFoil+Calcfoil stall+Eppler ext transition |  |  |  | L/D Max: | 18.225 | at alpha= | 6 | deg
Re: | 50000 |  |  | Cd Min: | 0.01755 | at alpha= | 0 | deg
Mach: | 0.5 |  |  | Cl=0 at alpha= | -1.5625 | deg
|  |  |  | @ Cl=0.1, Cd= | 0.039124
|  |  |  | @ Cl=0.4, Cd= | 0.030693
|  |  |  | @ Cl=0.6, Cd= | 0.036188
alpha (deg) | Cl | Cd | Cm | Cl/Cd
-20 | -0.993 | 0.46314 | 0.007 | -2.144
-19.5 | -0.967 | 0.46352 | 0.007 | -2.086
-19 | -0.941 | 0.4484 | 0.007 | -2.099
-18.5 | -0.914 | 0.421 | 0.007 | -2.171
-18 | -0.888 | 0.4147 | 0.007 | -2.142
-17.5 | -0.862 | 0.40928 | 0.007 | -2.107
-17 | -0.836 | 0.40471 | 0.007 | -2.066
-16.5 | -0.809 | 0.39029 | 0.007 | -2.072
-16 | -0.782 | 0.3863 | 0.007 | -2.026
-15.5 | -0.756 | 0.38302 | 0.007 | -1.974
-15 | -0.729 | 0.36075 | 0.007 | -2.021
-14.5 | -0.702 | 0.36362 | 0.007 | -1.932
-14 | -0.676 | 0.35985 | 0.007 | -1.879
-13.5 | -0.649 | 0.3562 | 0.007 | -1.823
-13 | -0.622 | 0.3454 | 0.007 | -1.801
-12.5 | -0.595 | 0.33077 | 0.007 | -1.8
-12 | -0.569 | 0.32291 | 0.007 | -1.761
-11.5 | -0.541 | 0.31631 | 0.007 | -1.711
-11 | -0.515 | 0.31328 | 0.007 | -1.642
-10.5 | -0.488 | 0.29912 | 0.007 | -1.631
-10 | -0.46 | 0.28967 | 0.006 | -1.589
-9.5 | -0.433 | 0.28717 | 0.006 | -1.509
-9 | -0.406 | 0.23959 | 0.006 | -1.695
-8.5 | -0.379 | 0.23514 | 0.006 | -1.612
-8 | -0.352 | 0.24587 | 0.006 | -1.43
-7.5 | -0.325 | 0.22717 | 0.006 | -1.429
-7 | -0.297 | 0.19928 | 0.005 | -1.491
-6.5 | -0.27 | 0.18199 | 0.005 | -1.483
-6 | -0.327 | 0.10264 | 0.005 | -3.182
-5.5 | -0.357 | 0.07494 | 0.005 | -4.757
-5 | -0.336 | 0.06404 | 0.005 | -5.243
-4.5 | -0.299 | 0.0574 | 0.005 | -5.214
-4 | -0.256 | 0.05173 | 0.005 | -4.943
-3.5 | -0.208 | 0.04791 | 0.005 | -4.334
-3 | -0.157 | 0.04568 | 0.005 | -3.428
-2.5 | -0.103 | 0.04335 | 0.005 | -2.387
-2 | -0.049 | 0.04167 | 0.005 | -1.175
-1.5 | 0.007 | 0.04041 | 0.005 | 0.162
-1 | 0.063 | 0.03954 | 0.005 | 1.586
-0.5 | 0.119 | 0.03891 | 0.005 | 3.069
0 | 0.205 | 0.01755 | 0.005 | 11.699
0.5 | 0.264 | 0.01956 | 0.005 | 13.521
1 | 0.322 | 0.02194 | 0.005 | 14.654
1.5 | 0.378 | 0.02996 | 0.008 | 12.628
2 | 0.435 | 0.03186 | 0.007 | 13.659
2.5 | 0.492 | 0.03269 | 0.007 | 15.059
3 | 0.55 | 0.03453 | 0.006 | 15.916
3.5 | 0.607 | 0.03642 | 0.006 | 16.66
4 | 0.664 | 0.0384 | 0.006 | 17.291
4.5 | 0.721 | 0.04064 | 0.005 | 17.733
5 | 0.777 | 0.04306 | 0.005 | 18.041
5.5 | 0.832 | 0.04575 | 0.005 | 18.195
6 | 0.887 | 0.04868 | 0.004 | 18.225
6.5 | 0.941 | 0.05195 | 0.004 | 18.119
7 | 0.994 | 0.05554 | 0.004 | 17.9
7.5 | 1.046 | 0.05959 | 0.003 | 17.556
8 | 1.097 | 0.06399 | 0.003 | 17.139
8.5 | 1.146 | 0.06888 | 0.003 | 16.631
9 | 1.192 | 0.07436 | 0.002 | 16.036
9.5 | 1.236 | 0.08056 | 0.002 | 15.344
10 | 1.27 | 0.08752 | 0.002 | 14.509
10.5 | 1.293 | 0.09554 | 0.001 | 13.538
11 | 1.301 | 0.10505 | 0.001 | 12.386
11.5 | 1.286 | 0.11662 | 0.001 | 11.028
12 | 1.217 | 0.13174 | 0 | 9.238
12.5 | 0.77 | 0.21948 | 0 | 3.508
13 | 0.798 | 0.2675 | 0 | 2.984
13.5 | 0.827 | 0.31567 | -0.001 | 2.619
14 | 0.855 | 0.33908 | -0.001 | 2.523
14.5 | 0.884 | 0.36405 | -0.001 | 2.429
15 | 0.914 | 0.39942 | -0.001 | 2.287
15.5 | 0.943 | 0.41428 | -0.002 | 2.276
16 | 0.972 | 0.44573 | -0.002 | 2.181

## 8. Re 50k Mach 0.50 (2)
BIGFOIL.COM POLAR EXPORT
NACA34113
NACA34113 |  |  |  | Cl Max: | 0.8948 | at alpha= | 20 | deg
XFOIL ncrit=9 |  |  |  | L/D Max: | 9.5158 | at alpha= | 1.5 | deg
Re: | 50000 |  |  | Cd Min: | 0.26852 | at alpha= | 20 | deg
Mach: | 0.5 |  |  | Cl=0 at alpha= | -2.1759 | deg
|  |  |  | @ Cl=0.1, Cd= | 0.036939
|  |  |  | @ Cl=0.4, Cd= | 0.046416
|  |  |  | @ Cl=0.6, Cd= | 0.16352
alpha (deg) | Cl | Cd | Cm | Cl/Cd
-20 | -0.6877 | 0.26367 | 0.0518 | -2.6082
-19.5 | -0.6596 | 0.25155 | 0.0491 | -2.6221
-19 | -0.6373 | 0.24461 | 0.0451 | -2.6054
-18.5 | -0.6233 | 0.24295 | 0.0394 | -2.5655
-18 | -0.5996 | 0.23345 | 0.0358 | -2.5684
-17.5 | -0.5721 | 0.2233 | 0.0331 | -2.562
-17 | -0.5515 | 0.217 | 0.0292 | -2.5415
-16.5 | -0.5458 | 0.21759 | 0.0234 | -2.5084
-16 | -0.5097 | 0.20282 | 0.0219 | -2.5131
-15.5 | -0.4891 | 0.19627 | 0.0185 | -2.492
-15 | -0.4935 | 0.19834 | 0.0127 | -2.4882
-14.5 | -0.4483 | 0.18193 | 0.0121 | -2.4641
-14 | -0.4351 | 0.17714 | 0.0085 | -2.4562
-13.5 | -0.4149 | 0.16917 | 0.0057 | -2.4526
-13 | -0.401 | 0.16369 | 0.0029 | -2.4498
-12.5 | -0.3768 | 0.15494 | 0.001 | -2.4319
-12 | -0.3859 | 0.15331 | -0.0033 | -2.5171
-11.5 | -0.3474 | 0.14198 | -0.0035 | -2.4468
-11 | -0.3303 | 0.13471 | -0.0052 | -2.4519
-10.5 | -0.3164 | 0.12813 | -0.0066 | -2.4694
-10 | -0.3114 | 0.12271 | -0.0079 | -2.5377
-9.5 | -0.2913 | 0.11524 | -0.0078 | -2.5278
-9 | -0.275 | 0.10878 | -0.007 | -2.528
-8.5 | -0.2556 | 0.10274 | -0.0047 | -2.4878
-8 | -0.2266 | 0.09695 | -0.0003 | -2.3373
-7.5 | -0.1771 | 0.09071 | 0.0043 | -1.9524
-7 | -0.1062 | 0.08321 | 0.0059 | -1.2763
-6 | -0.0089 | 0.0716 | -0.0029 | -0.1243
-5.5 | -0.0872 | 0.0496 | -0.0403 | -1.7581
-5 | -0.1773 | 0.04157 | -0.0448 | -4.2651
-4.5 | -0.2141 | 0.05026 | -0.0442 | -4.2598
-4 | -0.1781 | 0.04704 | -0.0413 | -3.7861
-3.5 | -0.1362 | 0.04403 | -0.0371 | -3.0933
-3 | -0.0907 | 0.04114 | -0.0333 | -2.2047
-2.5 | -0.0339 | 0.03893 | -0.03 | -0.87079
-2 | 0.0184 | 0.03798 | -0.0275 | 0.48447
-1.5 | 0.0979 | 0.03695 | -0.0283 | 2.6495
-1 | 0.1958 | 0.03643 | -0.033 | 5.3747
0 | 0.2534 | 0.0382 | -0.0239 | 6.6335
1.5 | 0.4893 | 0.05142 | -0.0446 | 9.5158
2 | 0.4646 | 0.05645 | -0.0382 | 8.2303
2.5 | 0.4059 | 0.06188 | -0.0296 | 6.5595
3 | 0.3817 | 0.06677 | -0.0243 | 5.7166
3.5 | 0.3711 | 0.07157 | -0.0207 | 5.1851
4 | 0.3855 | 0.07682 | -0.0192 | 5.0182
5 | 0.3085 | 0.08969 | -0.0192 | 3.4396
5.5 | 0.3364 | 0.09455 | -0.018 | 3.5579
6 | 0.36 | 0.0993 | -0.0165 | 3.6254
6.5 | 0.3805 | 0.10383 | -0.015 | 3.6646
7 | 0.3889 | 0.10716 | -0.0127 | 3.6292
7.5 | 0.4092 | 0.11187 | -0.0117 | 3.6578
8 | 0.4301 | 0.11684 | -0.0109 | 3.6811
8.5 | 0.4499 | 0.12175 | -0.0103 | 3.6953
9 | 0.4748 | 0.12763 | -0.0104 | 3.7201
9.5 | 0.4981 | 0.13332 | -0.0103 | 3.7361
10 | 0.5333 | 0.14096 | -0.0111 | 3.7833
10.5 | 0.5485 | 0.14562 | -0.011 | 3.7667
11 | 0.5554 | 0.14932 | -0.0111 | 3.7195
11.5 | 0.568 | 0.15422 | -0.0119 | 3.6831
12 | 0.5873 | 0.1602 | -0.013 | 3.666
12.5 | 0.6202 | 0.16879 | -0.0143 | 3.6744
13 | 0.6384 | 0.17415 | -0.0155 | 3.6658
13.5 | 0.6457 | 0.17809 | -0.0174 | 3.6257
14 | 0.6659 | 0.18484 | -0.0194 | 3.6026
14.5 | 0.7017 | 0.19543 | -0.021 | 3.5905
15 | 0.7063 | 0.19763 | -0.0236 | 3.5739
15.5 | 0.7218 | 0.20365 | -0.0264 | 3.5443
16.5 | 0.7685 | 0.2193 | -0.0313 | 3.5043
17 | 0.7794 | 0.22404 | -0.0351 | 3.4788
17.5 | 0.8011 | 0.23232 | -0.0381 | 3.4483
18 | 0.8326 | 0.24462 | -0.0403 | 3.4036
18.5 | 0.8379 | 0.24594 | -0.0451 | 3.4069
19 | 0.8556 | 0.25335 | -0.049 | 3.3771
19.5 | 0.884 | 0.26534 | -0.0517 | 3.3316
20 | 0.8948 | 0.26852 | -0.0567 | 3.3323

## 9. Re 100k Mach 0.00 (1)
BIGFOIL.COM POLAR EXPORT
NACA34113
NACA34113 |  |  |  | Cl Max: | 1.504 | at alpha= | 16 | deg
JavaFoil+Calcfoil stall+Eppler ext transition |  |  |  | L/D Max: | 37.851 | at alpha= | 4.5 | deg
Re: | 100000 |  |  | Cd Min: | 0.01515 | at alpha= | 2 | deg
Mach: | 0 |  |  | Cl=0 at alpha= | -1.5612 | deg
|  |  |  | @ Cl=0.1, Cd= | 0.033035
|  |  |  | @ Cl=0.4, Cd= | 0.016123
|  |  |  | @ Cl=0.6, Cd= | 0.016605
alpha (deg) | Cl | Cd | Cm | Cl/Cd
-19 | -0.648 | 0.27411 | 0.004 | -2.365
-18.5 | -0.662 | 0.26353 | 0.004 | -2.512
-18 | -0.675 | 0.2441 | 0.004 | -2.764
-17.5 | -0.687 | 0.2316 | 0.004 | -2.966
-17 | -0.698 | 0.21717 | 0.004 | -3.214
-16.5 | -0.708 | 0.20476 | 0.005 | -3.459
-16 | -0.717 | 0.19096 | 0.005 | -3.755
-15.5 | -0.725 | 0.18233 | 0.005 | -3.974
-15 | -0.73 | 0.16993 | 0.005 | -4.298
-14.5 | -0.734 | 0.15992 | 0.005 | -4.592
-14 | -0.736 | 0.14875 | 0.005 | -4.949
-13.5 | -0.736 | 0.14072 | 0.005 | -5.23
-13 | -0.733 | 0.13097 | 0.005 | -5.599
-12.5 | -0.728 | 0.12275 | 0.005 | -5.931
-12 | -0.72 | 0.11386 | 0.005 | -6.326
-11.5 | -0.71 | 0.1072 | 0.005 | -6.62
-11 | -0.696 | 0.09987 | 0.005 | -6.97
-10.5 | -0.68 | 0.09275 | 0.005 | -7.327
-10 | -0.659 | 0.08668 | 0.005 | -7.608
-9.5 | -0.636 | 0.08093 | 0.005 | -7.861
-9 | -0.61 | 0.07548 | 0.005 | -8.086
-8.5 | -0.582 | 0.07 | 0.005 | -8.312
-8 | -0.551 | 0.06582 | 0.005 | -8.368
-7.5 | -0.518 | 0.06156 | 0.005 | -8.406
-7 | -0.482 | 0.05804 | 0.005 | -8.304
-6.5 | -0.444 | 0.05452 | 0.005 | -8.151
-6 | -0.405 | 0.05117 | 0.005 | -7.912
-5.5 | -0.364 | 0.04833 | 0.005 | -7.525
-5 | -0.321 | 0.04573 | 0.005 | -7.02
-4.5 | -0.277 | 0.04364 | 0.005 | -6.344
-4 | -0.232 | 0.04195 | 0.005 | -5.52
-3.5 | -0.185 | 0.04026 | 0.005 | -4.607
-3 | -0.139 | 0.03871 | 0.005 | -3.58
-2.5 | -0.091 | 0.03748 | 0.005 | -2.428
-2 | -0.043 | 0.03589 | 0.005 | -1.194
-1.5 | 0.006 | 0.03495 | 0.005 | 0.164
-1 | 0.055 | 0.03422 | 0.005 | 1.599
-0.5 | 0.104 | 0.03293 | 0.005 | 3.167
0 | 0.189 | 0.01683 | 0.008 | 11.223
0.5 | 0.249 | 0.01651 | 0.008 | 15.096
1 | 0.309 | 0.0171 | 0.008 | 18.084
1.5 | 0.369 | 0.0172 | 0.008 | 21.453
2 | 0.428 | 0.01515 | 0.007 | 28.263
2.5 | 0.486 | 0.01554 | 0.007 | 31.314
3 | 0.544 | 0.016 | 0.007 | 33.977
3.5 | 0.599 | 0.01659 | 0.006 | 36.091
4 | 0.651 | 0.01739 | 0.006 | 37.442
4.5 | 0.7 | 0.0185 | 0.006 | 37.851
5 | 0.747 | 0.02003 | 0.005 | 37.299
5.5 | 0.793 | 0.02191 | 0.005 | 36.171
6 | 0.837 | 0.02417 | 0.004 | 34.621
6.5 | 0.881 | 0.02658 | 0.004 | 33.146
7 | 0.925 | 0.02926 | 0.004 | 31.606
7.5 | 0.97 | 0.03197 | 0.003 | 30.327
8 | 1.014 | 0.03488 | 0.003 | 29.057
8.5 | 1.058 | 0.03776 | 0.003 | 28.031
9 | 1.103 | 0.04083 | 0.002 | 27.008
9.5 | 1.147 | 0.04396 | 0.002 | 26.087
10 | 1.189 | 0.04721 | 0.002 | 25.179
10.5 | 1.229 | 0.05057 | 0.001 | 24.312
11 | 1.268 | 0.05393 | 0.001 | 23.504
11.5 | 1.305 | 0.05763 | 0.001 | 22.647
12 | 1.339 | 0.06149 | 0 | 21.782
12.5 | 1.372 | 0.06549 | 0 | 20.947
13 | 1.402 | 0.06966 | 0 | 20.127
13.5 | 1.429 | 0.07413 | -0.001 | 19.271
14 | 1.453 | 0.07896 | -0.001 | 18.402
14.5 | 1.475 | 0.08655 | -0.002 | 17.037
15 | 1.488 | 0.09296 | -0.002 | 16.009
15.5 | 1.498 | 0.09951 | -0.002 | 15.058
16 | 1.504 | 0.10639 | -0.003 | 14.136
16.5 | 1.504 | 0.11381 | -0.003 | 13.216
17 | 1.5 | 0.12176 | -0.003 | 12.319
17.5 | 1.492 | 0.13038 | -0.004 | 11.44
18 | 1.478 | 0.14034 | -0.004 | 10.535
18.5 | 1.46 | 0.152 | -0.004 | 9.605
19 | 1.436 | 0.1657 | -0.004 | 8.664
19.5 | 1.389 | 0.19131 | -0.004 | 7.263
20 | 1.346 | 0.21065 | -0.004 | 6.39

## 10. Re 100k Mach 0.00 (2)
BIGFOIL.COM POLAR EXPORT
NACA34113
NACA34113 |  |  |  | Cl Max: | 1.0369 | at alpha= | 8.5 | deg
XFOIL ncrit=9 |  |  |  | L/D Max: | 31.9503 | at alpha= | 4.5 | deg
Re: | 100000 |  |  | Cd Min: | 0.22973 | at alpha= | -20 | deg
Mach: | 0 |  |  | Cl=0 at alpha= | -2.3073 | deg
|  |  |  | @ Cl=0.1, Cd= | 0.021695
|  |  |  | @ Cl=0.4, Cd= | 0.019552
|  |  |  | @ Cl=0.6, Cd= | 0.020616
alpha (deg) | Cl | Cd | Cm | Cl/Cd
-20 | -0.6128 | 0.22973 | 0.0401 | -2.6675
-19.5 | -0.5952 | 0.22388 | 0.0372 | -2.6586
-19 | -0.5794 | 0.21855 | 0.0335 | -2.6511
-18.5 | -0.5734 | 0.21663 | 0.0278 | -2.6469
-18 | -0.5485 | 0.20672 | 0.0268 | -2.6533
-17.5 | -0.5306 | 0.20053 | 0.0243 | -2.646
-17 | -0.5152 | 0.19473 | 0.0211 | -2.6457
-16.5 | -0.5097 | 0.1914 | 0.016 | -2.663
-16 | -0.4889 | 0.18281 | 0.0144 | -2.6744
-15.5 | -0.4705 | 0.17625 | 0.0125 | -2.6695
-15 | -0.458 | 0.17048 | 0.0094 | -2.6865
-14.5 | -0.4661 | 0.16797 | 0.003 | -2.7749
-14 | -0.4379 | 0.15784 | 0.0031 | -2.7743
-13.5 | -0.4199 | 0.15098 | 0.0018 | -2.7812
-13 | -0.4112 | 0.14495 | -0.0013 | -2.8368
-12.5 | -0.4336 | 0.14188 | -0.0098 | -3.0561
-12 | -0.3926 | 0.13123 | -0.0063 | -2.9917
-11.5 | -0.3813 | 0.12473 | -0.0081 | -3.057
-11 | -0.3931 | 0.11933 | -0.0145 | -3.2942
-10.5 | -0.4297 | 0.11362 | -0.0254 | -3.7819
-10 | -0.3677 | 0.10417 | -0.0161 | -3.5298
-9.5 | -0.3658 | 0.09765 | -0.0188 | -3.746
-9 | -0.4158 | 0.09107 | -0.028 | -4.5657
-8.5 | -0.4204 | 0.08305 | -0.0267 | -5.062
-8 | -0.4063 | 0.07691 | -0.0243 | -5.2828
-7.5 | -0.4297 | 0.0722 | -0.0216 | -5.9515
-7 | -0.4583 | 0.0679 | -0.0158 | -6.7496
-6.5 | -0.4581 | 0.06253 | -0.01 | -7.3261
-6 | -0.4211 | 0.0563 | -0.0145 | -7.4796
-5.5 | -0.3427 | 0.04828 | -0.0232 | -7.0982
-5 | -0.2791 | 0.04181 | -0.0274 | -6.6754
-4.5 | -0.2389 | 0.03674 | -0.0257 | -6.5024
-4 | -0.2102 | 0.03255 | -0.0208 | -6.4578
-3.5 | -0.1297 | 0.0303 | -0.0184 | -4.2805
-3 | -0.0734 | 0.02695 | -0.015 | -2.7236
-2.5 | -0.0212 | 0.02491 | -0.0128 | -0.85106
-2 | 0.0338 | 0.02344 | -0.0113 | 1.442
-1.5 | 0.0909 | 0.02188 | -0.0107 | 4.1545
-1 | 0.1466 | 0.02075 | -0.01 | 7.0651
-0.5 | 0.194 | 0.02005 | -0.0077 | 9.6758
0 | 0.2389 | 0.01914 | -0.0053 | 12.4817
1 | 0.5514 | 0.01994 | -0.0402 | 27.653
1.5 | 0.5932 | 0.02052 | -0.0382 | 28.9084
2 | 0.6362 | 0.02113 | -0.0362 | 30.1088
2.5 | 0.6766 | 0.02193 | -0.034 | 30.8527
3 | 0.7176 | 0.02284 | -0.0318 | 31.4186
3.5 | 0.7579 | 0.02378 | -0.0295 | 31.8713
4 | 0.7954 | 0.02507 | -0.0269 | 31.7272
4.5 | 0.8355 | 0.02615 | -0.0245 | 31.9503
5 | 0.8677 | 0.02791 | -0.0214 | 31.0892
5.5 | 0.9074 | 0.02908 | -0.0189 | 31.2036
6 | 0.9313 | 0.03151 | -0.015 | 29.5557
6.5 | 0.9708 | 0.03269 | -0.0125 | 29.6972
7 | 0.9808 | 0.03614 | -0.0074 | 27.1389
7.5 | 1.0212 | 0.03725 | -0.0049 | 27.4148
8 | 0.9994 | 0.04298 | 0.0024 | 23.2527
8.5 | 1.0369 | 0.04418 | 0.005 | 23.4699
9 | 0.6461 | 0.09008 | 0.0041 | 7.1725
10.5 | 0.5878 | 0.11822 | -0.0036 | 4.9721
11 | 0.6457 | 0.12309 | -0.0023 | 5.2458
11.5 | 0.6174 | 0.12861 | -0.004 | 4.8006
12 | 0.621 | 0.13466 | -0.0051 | 4.6116
12.5 | 0.6569 | 0.13981 | -0.0047 | 4.6985
13 | 0.6444 | 0.14556 | -0.0069 | 4.427
13.5 | 0.7013 | 0.15316 | -0.0059 | 4.5789

## 11. Re 100k Mach 0.10 (1)
BIGFOIL.COM POLAR EXPORT
NACA34113
NACA34113 |  |  |  | Cl Max: | 1.496 | at alpha= | 16 | deg
JavaFoil+Calcfoil stall+Eppler ext transition |  |  |  | L/D Max: | 37.45 | at alpha= | 4.5 | deg
Re: | 100000 |  |  | Cd Min: | 0.01521 | at alpha= | 2 | deg
Mach: | 0.1 |  |  | Cl=0 at alpha= | -1.5612 | deg
|  |  |  | @ Cl=0.1, Cd= | 0.033173
|  |  |  | @ Cl=0.4, Cd= | 0.016242
|  |  |  | @ Cl=0.6, Cd= | 0.016689
alpha (deg) | Cl | Cd | Cm | Cl/Cd
-18.5 | -0.613 | 0.27914 | 0.004 | -2.198
-18 | -0.629 | 0.26111 | 0.004 | -2.41
-17.5 | -0.644 | 0.24159 | 0.004 | -2.666
-17 | -0.658 | 0.23186 | 0.004 | -2.84
-16.5 | -0.672 | 0.21312 | 0.004 | -3.151
-16 | -0.683 | 0.2016 | 0.005 | -3.39
-15.5 | -0.694 | 0.1904 | 0.005 | -3.645
-15 | -0.703 | 0.17774 | 0.005 | -3.954
-14.5 | -0.71 | 0.16482 | 0.005 | -4.306
-14 | -0.715 | 0.15428 | 0.005 | -4.632
-13.5 | -0.717 | 0.14278 | 0.005 | -5.022
-13 | -0.717 | 0.13439 | 0.005 | -5.336
-12.5 | -0.714 | 0.12612 | 0.005 | -5.665
-12 | -0.709 | 0.1166 | 0.005 | -6.08
-11.5 | -0.7 | 0.10951 | 0.005 | -6.396
-11 | -0.689 | 0.10056 | 0.005 | -6.849
-10.5 | -0.674 | 0.09409 | 0.005 | -7.164
-10 | -0.655 | 0.08805 | 0.005 | -7.443
-9.5 | -0.633 | 0.08172 | 0.005 | -7.751
-9 | -0.609 | 0.07642 | 0.005 | -7.963
-8.5 | -0.581 | 0.07083 | 0.005 | -8.201
-8 | -0.551 | 0.0662 | 0.005 | -8.316
-7.5 | -0.518 | 0.06189 | 0.005 | -8.366
-7 | -0.483 | 0.05833 | 0.005 | -8.274
-6.5 | -0.445 | 0.05477 | 0.005 | -8.131
-6 | -0.406 | 0.05157 | 0.005 | -7.873
-5.5 | -0.365 | 0.0485 | 0.005 | -7.523
-5 | -0.322 | 0.046 | 0.005 | -7.004
-4.5 | -0.278 | 0.04378 | 0.005 | -6.349
-4 | -0.233 | 0.04208 | 0.005 | -5.527
-3.5 | -0.186 | 0.04032 | 0.005 | -4.62
-3 | -0.139 | 0.03884 | 0.005 | -3.584
-2.5 | -0.091 | 0.03753 | 0.005 | -2.436
-2 | -0.043 | 0.03592 | 0.005 | -1.199
-1.5 | 0.006 | 0.03502 | 0.005 | 0.164
-1 | 0.055 | 0.03428 | 0.005 | 1.605
-0.5 | 0.105 | 0.03305 | 0.005 | 3.171
0 | 0.19 | 0.01649 | 0.009 | 11.511
0.5 | 0.25 | 0.01659 | 0.008 | 15.098
1 | 0.311 | 0.01714 | 0.008 | 18.126
1.5 | 0.371 | 0.01724 | 0.008 | 21.502
2 | 0.43 | 0.01521 | 0.007 | 28.279
2.5 | 0.489 | 0.0156 | 0.007 | 31.313
3 | 0.546 | 0.01608 | 0.007 | 33.932
3.5 | 0.601 | 0.0167 | 0.006 | 35.961
4 | 0.653 | 0.01755 | 0.006 | 37.191
4.5 | 0.702 | 0.01874 | 0.006 | 37.45
5 | 0.749 | 0.02033 | 0.005 | 36.835
5.5 | 0.794 | 0.02231 | 0.005 | 35.596
6 | 0.839 | 0.02459 | 0.004 | 34.111
6.5 | 0.883 | 0.02704 | 0.004 | 32.665
7 | 0.927 | 0.02975 | 0.004 | 31.178
7.5 | 0.972 | 0.03249 | 0.003 | 29.924
8 | 1.017 | 0.03542 | 0.003 | 28.697
8.5 | 1.062 | 0.03832 | 0.003 | 27.704
9 | 1.106 | 0.04142 | 0.002 | 26.703
9.5 | 1.151 | 0.04454 | 0.002 | 25.834
10 | 1.192 | 0.04788 | 0.002 | 24.905
10.5 | 1.233 | 0.05123 | 0.001 | 24.071
11 | 1.271 | 0.05464 | 0.001 | 23.27
11.5 | 1.308 | 0.05832 | 0.001 | 22.434
12 | 1.343 | 0.06226 | 0 | 21.565
12.5 | 1.375 | 0.06636 | 0 | 20.713
13 | 1.404 | 0.07063 | 0 | 19.878
13.5 | 1.43 | 0.0752 | -0.001 | 19.013
14 | 1.453 | 0.08016 | -0.001 | 18.129
14.5 | 1.473 | 0.08813 | -0.002 | 16.709
15 | 1.485 | 0.09456 | -0.002 | 15.7
15.5 | 1.493 | 0.10134 | -0.002 | 14.731
16 | 1.496 | 0.10854 | -0.003 | 13.782
16.5 | 1.493 | 0.1163 | -0.003 | 12.839
17 | 1.486 | 0.12462 | -0.003 | 11.923
17.5 | 1.474 | 0.13382 | -0.004 | 11.013
18 | 1.456 | 0.14462 | -0.004 | 10.068
18.5 | 1.432 | 0.15817 | -0.004 | 9.052
19 | 1.396 | 0.17704 | -0.004 | 7.885
19.5 | 1.337 | 0.20341 | -0.003 | 6.571
20 | 1.309 | 0.21545 | -0.003 | 6.075

## 12. Re 100k Mach 0.10 (2)
BIGFOIL.COM POLAR EXPORT
NACA34113
NACA34113 |  |  |  | Cl Max: | 1.024 | at alpha= | 7.5 | deg
XFOIL ncrit=9 |  |  |  | L/D Max: | 31.758 | at alpha= | 4.5 | deg
Re: | 100000 |  |  | Cd Min: | 0.23036 | at alpha= | -20 | deg
Mach: | 0.1 |  |  | Cl=0 at alpha= | -2.3041 | deg
|  |  |  | @ Cl=0.1, Cd= | 0.021851
|  |  |  | @ Cl=0.4, Cd= | 0.01974
|  |  |  | @ Cl=0.6, Cd= | 0.020732
alpha (deg) | Cl | Cd | Cm | Cl/Cd
-20 | -0.6143 | 0.23036 | 0.0405 | -2.6667
-19.5 | -0.5966 | 0.22453 | 0.0375 | -2.6571
-19 | -0.5809 | 0.21927 | 0.0338 | -2.6492
-18 | -0.5491 | 0.2072 | 0.0271 | -2.6501
-17.5 | -0.5312 | 0.20106 | 0.0245 | -2.642
-17 | -0.5158 | 0.19529 | 0.0213 | -2.6412
-16.5 | -0.5115 | 0.19236 | 0.0159 | -2.6591
-16 | -0.4882 | 0.18316 | 0.0147 | -2.6654
-15.5 | -0.4703 | 0.17671 | 0.0127 | -2.6614
-15 | -0.4582 | 0.17104 | 0.0094 | -2.6789
-14.5 | -0.4677 | 0.16887 | 0.0027 | -2.7696
-14 | -0.4358 | 0.15815 | 0.0034 | -2.7556
-13.5 | -0.4187 | 0.15141 | 0.0019 | -2.7653
-13 | -0.411 | 0.14553 | -0.0014 | -2.8242
-12.5 | -0.4344 | 0.14268 | -0.0101 | -3.0446
-12 | -0.39 | 0.13166 | -0.006 | -2.9622
-11.5 | -0.3794 | 0.12519 | -0.0081 | -3.0306
-11 | -0.3947 | 0.12012 | -0.0151 | -3.2859
-10.5 | -0.3909 | 0.1119 | -0.0179 | -3.4933
-10 | -0.3636 | 0.10469 | -0.0158 | -3.4731
-9.5 | -0.364 | 0.0982 | -0.0191 | -3.7067
-9 | -0.4182 | 0.09203 | -0.0282 | -4.5442
-8.5 | -0.3875 | 0.08304 | -0.0265 | -4.6664
-8 | -0.3989 | 0.07743 | -0.0247 | -5.1517
-7.5 | -0.4334 | 0.07349 | -0.0217 | -5.8974
-7 | -0.451 | 0.06781 | -0.0167 | -6.6509
-6.5 | -0.4543 | 0.06299 | -0.0105 | -7.2123
-6 | -0.4159 | 0.05637 | -0.0156 | -7.378
-5.5 | -0.3412 | 0.05084 | -0.0238 | -6.7113
-5 | -0.276 | 0.04204 | -0.0282 | -6.5652
-4.5 | -0.2382 | 0.03699 | -0.026 | -6.4396
-4 | -0.211 | 0.03281 | -0.0209 | -6.431
-3.5 | -0.1303 | 0.03058 | -0.0185 | -4.261
-3 | -0.0738 | 0.02717 | -0.0151 | -2.7162
-2.5 | -0.0217 | 0.0251 | -0.0129 | -0.86454
-2 | 0.0337 | 0.02358 | -0.0114 | 1.4292
-1.5 | 0.0915 | 0.02202 | -0.0108 | 4.1553
-1 | 0.1477 | 0.0209 | -0.0101 | 7.067
-0.5 | 0.1953 | 0.02016 | -0.0078 | 9.6875
0 | 0.2407 | 0.0194 | -0.0054 | 12.4072
1 | 0.5548 | 0.02007 | -0.0404 | 27.6432
1.5 | 0.5966 | 0.02068 | -0.0383 | 28.8491
2 | 0.6397 | 0.02134 | -0.0363 | 29.9766
2.5 | 0.6805 | 0.02211 | -0.0341 | 30.7779
3 | 0.7208 | 0.02311 | -0.0318 | 31.19
3.5 | 0.7622 | 0.02401 | -0.0295 | 31.7451
4 | 0.7984 | 0.0254 | -0.0268 | 31.4331
4.5 | 0.84 | 0.02645 | -0.0244 | 31.758
5 | 0.87 | 0.02834 | -0.0211 | 30.6987
5.5 | 0.9118 | 0.02947 | -0.0187 | 30.9399
6 | 0.9317 | 0.03211 | -0.0143 | 29.0159
6.5 | 0.9747 | 0.03317 | -0.0121 | 29.385
7 | 0.9765 | 0.0371 | -0.0062 | 26.3208
7.5 | 1.024 | 0.03782 | -0.0043 | 27.0756
8 | 0.9742 | 0.0454 | 0.0049 | 21.4581
8.5 | 0.8116 | 0.06288 | 0.0137 | 12.9071
10.5 | 0.5865 | 0.11874 | -0.0035 | 4.9394
11 | 0.6511 | 0.12394 | -0.002 | 5.2533
11.5 | 0.6182 | 0.12917 | -0.0039 | 4.7859
12 | 0.619 | 0.13519 | -0.0051 | 4.5787
12.5 | 0.6599 | 0.1406 | -0.0045 | 4.6935

## 13. Re 100k Mach 0.25 (1)
BIGFOIL.COM POLAR EXPORT
NACA34113
NACA34113 |  |  |  | Cl Max: | 1.449 | at alpha= | 14.5 | deg
JavaFoil+Calcfoil stall+Eppler ext transition |  |  |  | L/D Max: | 35.545 | at alpha= | 4 | deg
Re: | 100000 |  |  | Cd Min: | 0.01554 | at alpha= | 2 | deg
Mach: | 0.25 |  |  | Cl=0 at alpha= | -1.56 | deg
|  |  |  | @ Cl=0.1, Cd= | 0.033249
|  |  |  | @ Cl=0.4, Cd= | 0.016927
|  |  |  | @ Cl=0.6, Cd= | 0.017279
alpha (deg) | Cl | Cd | Cm | Cl/Cd
-16 | -0.37 | 0.30932 | 0.004 | -1.197
-15.5 | -0.414 | 0.2818 | 0.004 | -1.468
-15 | -0.453 | 0.25474 | 0.004 | -1.78
-14.5 | -0.49 | 0.22366 | 0.004 | -2.189
-14 | -0.522 | 0.20664 | 0.005 | -2.526
-13.5 | -0.551 | 0.18641 | 0.005 | -2.954
-13 | -0.575 | 0.16572 | 0.005 | -3.47
-12.5 | -0.595 | 0.1497 | 0.005 | -3.973
-12 | -0.61 | 0.13754 | 0.005 | -4.435
-11.5 | -0.62 | 0.12558 | 0.005 | -4.938
-11 | -0.625 | 0.11468 | 0.005 | -5.45
-10.5 | -0.625 | 0.10546 | 0.005 | -5.925
-10 | -0.618 | 0.09639 | 0.005 | -6.415
-9.5 | -0.606 | 0.08968 | 0.005 | -6.762
-9 | -0.59 | 0.08243 | 0.005 | -7.158
-8.5 | -0.569 | 0.07554 | 0.005 | -7.537
-8 | -0.545 | 0.06988 | 0.005 | -7.794
-7.5 | -0.516 | 0.06517 | 0.005 | -7.92
-7 | -0.484 | 0.06107 | 0.005 | -7.927
-6.5 | -0.449 | 0.05663 | 0.005 | -7.928
-6 | -0.411 | 0.05319 | 0.005 | -7.729
-5.5 | -0.371 | 0.04991 | 0.005 | -7.428
-5 | -0.328 | 0.0471 | 0.005 | -6.969
-4.5 | -0.284 | 0.04469 | 0.005 | -6.348
-4 | -0.238 | 0.04282 | 0.005 | -5.554
-3.5 | -0.191 | 0.04091 | 0.005 | -4.661
-3 | -0.143 | 0.03924 | 0.005 | -3.635
-2.5 | -0.094 | 0.03742 | 0.005 | -2.505
-2 | -0.044 | 0.0363 | 0.005 | -1.217
-1.5 | 0.006 | 0.03539 | 0.005 | 0.167
-1 | 0.056 | 0.03418 | 0.005 | 1.651
-0.5 | 0.108 | 0.03308 | 0.005 | 3.25
0 | 0.195 | 0.01673 | 0.009 | 11.645
0.5 | 0.257 | 0.01734 | 0.008 | 14.819
1 | 0.319 | 0.01744 | 0.008 | 18.276
1.5 | 0.38 | 0.01762 | 0.008 | 21.574
2 | 0.44 | 0.01554 | 0.008 | 28.343
2.5 | 0.5 | 0.01601 | 0.007 | 31.21
3 | 0.557 | 0.01661 | 0.007 | 33.511
3.5 | 0.611 | 0.01745 | 0.006 | 35.016
4 | 0.662 | 0.01863 | 0.006 | 35.545
4.5 | 0.71 | 0.02026 | 0.006 | 35.058
5 | 0.757 | 0.02223 | 0.005 | 34.073
5.5 | 0.803 | 0.02455 | 0.005 | 32.716
6 | 0.849 | 0.02705 | 0.004 | 31.39
6.5 | 0.895 | 0.02968 | 0.004 | 30.161
7 | 0.941 | 0.03244 | 0.004 | 29.017
7.5 | 0.988 | 0.03528 | 0.003 | 27.993
8 | 1.034 | 0.03828 | 0.003 | 26.999
8.5 | 1.08 | 0.04131 | 0.003 | 26.147
9 | 1.126 | 0.04454 | 0.002 | 25.271
9.5 | 1.171 | 0.0478 | 0.002 | 24.496
10 | 1.213 | 0.05129 | 0.002 | 23.658
10.5 | 1.254 | 0.05494 | 0.001 | 22.814
11 | 1.291 | 0.05875 | 0.001 | 21.981
11.5 | 1.326 | 0.06259 | 0.001 | 21.191
12 | 1.358 | 0.06693 | 0 | 20.289
12.5 | 1.386 | 0.07152 | 0 | 19.381
13 | 1.411 | 0.07641 | -0.001 | 18.464
13.5 | 1.43 | 0.08176 | -0.001 | 17.49
14 | 1.445 | 0.0906 | -0.001 | 15.946
14.5 | 1.449 | 0.09785 | -0.002 | 14.812
15 | 1.448 | 0.10558 | -0.002 | 13.716
15.5 | 1.44 | 0.11385 | -0.002 | 12.652
16 | 1.424 | 0.12311 | -0.003 | 11.567
16.5 | 1.397 | 0.13396 | -0.003 | 10.429
17 | 1.359 | 0.14798 | -0.003 | 9.187
17.5 | 1.29 | 0.17543 | -0.003 | 7.354
18 | 1.225 | 0.19249 | -0.002 | 6.363
18.5 | 1.178 | 0.2061 | -0.002 | 5.715
19 | 1.126 | 0.22087 | -0.002 | 5.1
19.5 | 1.07 | 0.23626 | -0.002 | 4.527

## 14. Re 100k Mach 0.25 (2)
BIGFOIL.COM POLAR EXPORT
NACA34113
NACA34113 |  |  |  | Cl Max: | 0.9712 | at alpha= | 7 | deg
XFOIL ncrit=9 |  |  |  | L/D Max: | 30.2781 | at alpha= | 3 | deg
Re: | 100000 |  |  | Cd Min: | 0.2341 | at alpha= | -20 | deg
Mach: | 0.25 |  |  | Cl=0 at alpha= | -2.3 | deg
|  |  |  | @ Cl=0.1, Cd= | 0.02277
|  |  |  | @ Cl=0.4, Cd= | 0.020181
|  |  |  | @ Cl=0.6, Cd= | 0.021327
alpha (deg) | Cl | Cd | Cm | Cl/Cd
-20 | -0.6232 | 0.2341 | 0.0428 | -2.6621
-19.5 | -0.6051 | 0.22822 | 0.0394 | -2.6514
-19 | -0.5909 | 0.22389 | 0.0347 | -2.6392
-18.5 | -0.5753 | 0.21799 | 0.0309 | -2.6391
-18 | -0.5533 | 0.21012 | 0.029 | -2.6333
-17.5 | -0.5355 | 0.20406 | 0.0259 | -2.6242
-17 | -0.5213 | 0.19885 | 0.0219 | -2.6216
-16 | -0.4869 | 0.18545 | 0.0162 | -2.6255
-15.5 | -0.4701 | 0.17927 | 0.0135 | -2.6223
-15 | -0.4635 | 0.17508 | 0.0089 | -2.6474
-14.5 | -0.457 | 0.16941 | 0.0048 | -2.6976
-14 | -0.4278 | 0.16011 | 0.0048 | -2.6719
-13.5 | -0.4133 | 0.15375 | 0.0024 | -2.6881
-13 | -0.4158 | 0.14958 | -0.0031 | -2.7798
-12.5 | -0.3989 | 0.14113 | -0.0046 | -2.8265
-12 | -0.3786 | 0.13394 | -0.0052 | -2.8266
-11.5 | -0.3727 | 0.12786 | -0.0086 | -2.9149
-11 | -0.4013 | 0.12435 | -0.0179 | -3.2272
-10.5 | -0.3579 | 0.11379 | -0.0136 | -3.1453
-10 | -0.3464 | 0.10725 | -0.015 | -3.2298
-9.5 | -0.3691 | 0.10169 | -0.0231 | -3.6297
-9 | -0.3507 | 0.09327 | -0.0218 | -3.7601
-8.5 | -0.3458 | 0.08669 | -0.0232 | -3.9889
-8 | -0.385 | 0.08076 | -0.0267 | -4.7672
-7.5 | -0.4499 | 0.08027 | -0.0214 | -5.6048
-7 | -0.4097 | 0.06893 | -0.0203 | -5.9437
-6.5 | -0.4346 | 0.06563 | -0.013 | -6.622
-6 | -0.3827 | 0.05717 | -0.0219 | -6.6941
-5.5 | -0.3165 | 0.04931 | -0.0301 | -6.4186
-5 | -0.268 | 0.04323 | -0.0311 | -6.1994
-4 | -0.2138 | 0.03444 | -0.0212 | -6.2079
-3.5 | -0.1362 | 0.03239 | -0.019 | -4.205
-3 | -0.0769 | 0.02843 | -0.0159 | -2.7049
-2.5 | -0.023 | 0.02613 | -0.0134 | -0.88021
-2 | 0.0345 | 0.02439 | -0.0118 | 1.4145
-1.5 | 0.094 | 0.02288 | -0.011 | 4.1084
-1 | 0.1532 | 0.0218 | -0.0104 | 7.0275
-0.5 | 0.2046 | 0.02085 | -0.0086 | 9.8129
0 | 0.4879 | 0.01988 | -0.0455 | 24.5423
0.5 | 0.5304 | 0.02038 | -0.0434 | 26.0255
1 | 0.5731 | 0.02095 | -0.0412 | 27.3556
1.5 | 0.6166 | 0.02156 | -0.0389 | 28.5993
2 | 0.6579 | 0.02244 | -0.0366 | 29.3182
2.5 | 0.6999 | 0.02337 | -0.0342 | 29.9487
3 | 0.7403 | 0.02445 | -0.0316 | 30.2781
3.5 | 0.7775 | 0.02587 | -0.0288 | 30.0541
4 | 0.8178 | 0.02706 | -0.026 | 30.2217
4.5 | 0.8469 | 0.02918 | -0.0224 | 29.0233
5 | 0.8875 | 0.03039 | -0.0195 | 29.2037
5.5 | 0.9018 | 0.0336 | -0.0145 | 26.8393
6 | 0.9435 | 0.03475 | -0.0116 | 27.1511
6.5 | 0.9264 | 0.04003 | -0.0044 | 23.1426
7 | 0.9712 | 0.04093 | -0.0017 | 23.7283
7.5 | 0.6485 | 0.07299 | 0.0059 | 8.8848
8 | 0.7437 | 0.06837 | 0.0116 | 10.8776
9 | 0.6211 | 0.09714 | 0.0034 | 6.3939
10.5 | 0.5852 | 0.12153 | -0.0029 | 4.8153
11 | 0.592 | 0.12739 | -0.0035 | 4.6471
11.5 | 0.6282 | 0.13261 | -0.003 | 4.7372
12 | 0.6163 | 0.13809 | -0.0048 | 4.463

## 15. Re 100k Mach 0.50 (1)
BIGFOIL.COM POLAR EXPORT
NACA34113
NACA34113 |  |  |  | Cl Max: | 1.318 | at alpha= | 11 | deg
JavaFoil+Calcfoil stall+Eppler ext transition |  |  |  | L/D Max: | 27.602 | at alpha= | 3 | deg
Re: | 100000 |  |  | Cd Min: | 0.01217 | at alpha= | 0 | deg
Mach: | 0.5 |  |  | Cl=0 at alpha= | -1.5625 | deg
|  |  |  | @ Cl=0.1, Cd= | 0.035327
|  |  |  | @ Cl=0.4, Cd= | 0.018752
|  |  |  | @ Cl=0.6, Cd= | 0.021824
alpha (deg) | Cl | Cd | Cm | Cl/Cd
-20 | -0.993 | 0.35947 | 0.007 | -2.762
-19.5 | -0.967 | 0.35828 | 0.007 | -2.699
-19 | -0.941 | 0.34622 | 0.007 | -2.719
-18.5 | -0.914 | 0.32627 | 0.007 | -2.802
-18 | -0.888 | 0.32048 | 0.007 | -2.771
-17.5 | -0.862 | 0.31532 | 0.007 | -2.734
-17 | -0.836 | 0.31081 | 0.007 | -2.69
-16.5 | -0.809 | 0.29947 | 0.007 | -2.7
-16 | -0.782 | 0.29541 | 0.007 | -2.649
-15.5 | -0.756 | 0.29187 | 0.007 | -2.591
-15 | -0.729 | 0.28993 | 0.007 | -2.514
-14.5 | -0.702 | 0.27475 | 0.007 | -2.557
-14 | -0.676 | 0.27097 | 0.007 | -2.495
-13.5 | -0.649 | 0.26731 | 0.007 | -2.43
-13 | -0.622 | 0.25856 | 0.007 | -2.406
-12.5 | -0.595 | 0.24732 | 0.007 | -2.408
-12 | -0.569 | 0.24074 | 0.007 | -2.363
-11.5 | -0.541 | 0.23506 | 0.007 | -2.303
-11 | -0.515 | 0.23201 | 0.007 | -2.218
-10.5 | -0.488 | 0.22129 | 0.007 | -2.204
-10 | -0.46 | 0.21229 | 0.006 | -2.168
-9.5 | -0.433 | 0.2097 | 0.006 | -2.067
-9 | -0.406 | 0.18761 | 0.006 | -2.164
-8.5 | -0.379 | 0.18407 | 0.006 | -2.059
-8 | -0.352 | 0.17889 | 0.006 | -1.966
-7.5 | -0.325 | 0.17513 | 0.006 | -1.853
-7 | -0.297 | 0.16212 | 0.005 | -1.833
-6.5 | -0.27 | 0.14602 | 0.005 | -1.848
-6 | -0.327 | 0.08447 | 0.005 | -3.867
-5.5 | -0.357 | 0.06441 | 0.005 | -5.536
-5 | -0.336 | 0.05563 | 0.005 | -6.037
-4.5 | -0.299 | 0.05073 | 0.005 | -5.902
-4 | -0.256 | 0.04657 | 0.005 | -5.492
-3.5 | -0.208 | 0.04354 | 0.005 | -4.771
-3 | -0.157 | 0.04081 | 0.005 | -3.838
-2.5 | -0.104 | 0.03891 | 0.005 | -2.661
-2 | -0.049 | 0.03706 | 0.005 | -1.321
-1.5 | 0.007 | 0.03559 | 0.005 | 0.184
-1 | 0.063 | 0.03571 | 0.005 | 1.758
-0.5 | 0.12 | 0.03512 | 0.005 | 3.406
0 | 0.216 | 0.01217 | 0.005 | 17.783
0.5 | 0.285 | 0.01799 | 0.009 | 15.819
1 | 0.351 | 0.01836 | 0.009 | 19.133
1.5 | 0.416 | 0.01888 | 0.009 | 22.016
2 | 0.477 | 0.02033 | 0.008 | 23.444
2.5 | 0.534 | 0.01939 | 0.008 | 27.537
3 | 0.589 | 0.02134 | 0.007 | 27.602
3.5 | 0.642 | 0.02367 | 0.007 | 27.127
4 | 0.695 | 0.02614 | 0.006 | 26.59
4.5 | 0.747 | 0.02888 | 0.006 | 25.874
5 | 0.8 | 0.03155 | 0.005 | 25.362
5.5 | 0.853 | 0.03434 | 0.005 | 24.832
6 | 0.906 | 0.03718 | 0.005 | 24.359
6.5 | 0.958 | 0.0402 | 0.004 | 23.838
7 | 1.01 | 0.04339 | 0.004 | 23.287
7.5 | 1.062 | 0.04683 | 0.004 | 22.67
8 | 1.112 | 0.0505 | 0.003 | 22.028
8.5 | 1.161 | 0.05456 | 0.003 | 21.289
9 | 1.209 | 0.05904 | 0.002 | 20.471
9.5 | 1.252 | 0.06403 | 0.002 | 19.56
10 | 1.286 | 0.06975 | 0.002 | 18.443
10.5 | 1.31 | 0.0763 | 0.001 | 17.17
11 | 1.318 | 0.08402 | 0.001 | 15.684
11.5 | 1.302 | 0.09367 | 0.001 | 13.897
12 | 1.225 | 0.11279 | 0 | 10.865
12.5 | 0.77 | 0.17673 | 0 | 4.357
13 | 0.798 | 0.21369 | 0 | 3.735
13.5 | 0.827 | 0.23923 | -0.001 | 3.456
14 | 0.855 | 0.26676 | -0.001 | 3.207
14.5 | 0.884 | 0.29194 | -0.001 | 3.028
15 | 0.914 | 0.30681 | -0.001 | 2.978
15.5 | 0.943 | 0.33108 | -0.002 | 2.848
16 | 0.972 | 0.35007 | -0.002 | 2.777

## 16. Re 100k Mach 0.50 (2)
BIGFOIL.COM POLAR EXPORT
NACA34113
NACA34113 |  |  |  | Cl Max: | 0.8959 | at alpha= | 20 | deg
XFOIL ncrit=9 |  |  |  | L/D Max: | 25.1381 | at alpha= | 1 | deg
Re: | 100000 |  |  | Cd Min: | 0.26095 | at alpha= | 20 | deg
Mach: | 0.5 |  |  | Cl=0 at alpha= | -2.32 | deg
|  |  |  | @ Cl=0.1, Cd= | 0.026893
|  |  |  | @ Cl=0.4, Cd= | 0.024597
|  |  |  | @ Cl=0.6, Cd= | 0.025501
alpha (deg) | Cl | Cd | Cm | Cl/Cd
-20 | -0.6741 | 0.25531 | 0.0521 | -2.6403
-19 | -0.6297 | 0.24024 | 0.044 | -2.6211
-18.5 | -0.6071 | 0.23306 | 0.0401 | -2.6049
-18 | -0.5868 | 0.2268 | 0.0354 | -2.5873
-17 | -0.5437 | 0.21207 | 0.0278 | -2.5638
-16.5 | -0.5207 | 0.2047 | 0.0245 | -2.5437
-16 | -0.5025 | 0.19892 | 0.0201 | -2.5261
-15.5 | -0.4931 | 0.19538 | 0.0144 | -2.5238
-15 | -0.46 | 0.18388 | 0.0135 | -2.5016
-14.5 | -0.4388 | 0.17682 | 0.0105 | -2.4816
-14 | -0.4254 | 0.17157 | 0.0061 | -2.4795
-13 | -0.384 | 0.15609 | 0.001 | -2.4601
-12.5 | -0.3684 | 0.14981 | -0.0021 | -2.4591
-12 | -0.3812 | 0.14806 | -0.0094 | -2.5746
-11.5 | -0.3401 | 0.13588 | -0.008 | -2.5029
-11 | -0.3215 | 0.12877 | -0.0098 | -2.4967
-10.5 | -0.3262 | 0.12449 | -0.0155 | -2.6203
-10 | -0.3041 | 0.1156 | -0.0161 | -2.6306
-9.5 | -0.2864 | 0.10871 | -0.0171 | -2.6345
-9 | -0.3219 | 0.10565 | -0.0269 | -3.0469
-8.5 | -0.2732 | 0.09523 | -0.022 | -2.8688
-8 | -0.2769 | 0.08936 | -0.0255 | -3.0987
-7.5 | -0.2895 | 0.0824 | -0.0293 | -3.5133
-7 | -0.2856 | 0.07639 | -0.0278 | -3.7387
-6 | -0.2382 | 0.05945 | -0.0461 | -4.0067
-5.5 | -0.2557 | 0.05585 | -0.0414 | -4.5783
-5 | -0.2294 | 0.04913 | -0.0372 | -4.6692
-4.5 | -0.2228 | 0.04445 | -0.0305 | -5.0124
-4 | -0.2074 | 0.03968 | -0.0242 | -5.2268
-3 | -0.0772 | 0.03358 | -0.0205 | -2.299
-2.5 | -0.0216 | 0.03068 | -0.0167 | -0.70404
-2 | 0.0384 | 0.02835 | -0.0143 | 1.3545
-1.5 | 0.1031 | 0.02682 | -0.0124 | 3.8441
-1 | 0.1715 | 0.0254 | -0.0117 | 6.752
-0.5 | 0.2384 | 0.02454 | -0.011 | 9.7148
0 | 0.2925 | 0.02422 | -0.0082 | 12.0768
0.5 | 0.3388 | 0.02432 | -0.0047 | 13.9309
1 | 0.6463 | 0.02571 | -0.0439 | 25.1381
1.5 | 0.6813 | 0.02751 | -0.0404 | 24.7655
2 | 0.7154 | 0.02948 | -0.0365 | 24.2673
2.5 | 0.745 | 0.03165 | -0.0321 | 23.5387
3 | 0.7539 | 0.03519 | -0.0265 | 21.4237
3.5 | 0.7699 | 0.03807 | -0.0209 | 20.2233
4 | 0.711 | 0.04512 | -0.0116 | 15.758
4.5 | 0.6963 | 0.04951 | -0.0047 | 14.0638
5 | 0.5514 | 0.06319 | 0.0003 | 8.7261
5.5 | 0.556 | 0.06792 | 0.0029 | 8.1861
6 | 0.5374 | 0.07509 | 0.0037 | 7.1567
6.5 | 0.5191 | 0.08235 | 0.0036 | 6.3036
7 | 0.5198 | 0.0887 | 0.0036 | 5.8602
7.5 | 0.5028 | 0.09788 | 0.0011 | 5.1369
8 | 0.5528 | 0.10037 | 0.0044 | 5.5076
8.5 | 0.5497 | 0.11289 | -0.0003 | 4.8693
9 | 0.5147 | 0.11704 | -0.0011 | 4.3976
9.5 | 0.5613 | 0.12385 | -0.0006 | 4.5321
10 | 0.5513 | 0.12786 | -0.0013 | 4.3117
10.5 | 0.5637 | 0.13386 | -0.0021 | 4.2111
11 | 0.5983 | 0.13985 | -0.0019 | 4.2782
11.5 | 0.5925 | 0.14491 | -0.004 | 4.0887
12 | 0.645 | 0.15361 | -0.0035 | 4.1989
12.5 | 0.6308 | 0.15678 | -0.0063 | 4.0235
13 | 0.6503 | 0.16386 | -0.0079 | 3.9686
13.5 | 0.6823 | 0.17048 | -0.0085 | 4.0022
14 | 0.6767 | 0.17545 | -0.0125 | 3.8569
14.5 | 0.7139 | 0.18394 | -0.013 | 3.8812
15 | 0.72 | 0.18842 | -0.0164 | 3.8213
15.5 | 0.7304 | 0.19514 | -0.02 | 3.743
16 | 0.767 | 0.20409 | -0.0206 | 3.7581
16.5 | 0.7731 | 0.2086 | -0.0249 | 3.7061
17 | 0.7844 | 0.21568 | -0.0292 | 3.6369
17.5 | 0.8157 | 0.22463 | -0.0305 | 3.6313
18 | 0.8264 | 0.23004 | -0.0352 | 3.5924
18.5 | 0.8386 | 0.23749 | -0.04 | 3.5311
19 | 0.8676 | 0.24669 | -0.0418 | 3.517
19.5 | 0.8774 | 0.25247 | -0.0475 | 3.4753
20 | 0.8959 | 0.26095 | -0.0515 | 3.4332

## 17. Re 250k Mach 0.00 (1)
BIGFOIL.COM POLAR EXPORT
NACA34113
NACA34113 |  |  |  | Cl Max: | 1.518 | at alpha= | 16 | deg
JavaFoil+Calcfoil stall+Eppler ext transition |  |  |  | L/D Max: | 65.058 | at alpha= | 6.5 | deg
Re: | 250000 |  |  | Cd Min: | 0.01067 | at alpha= | 2 | deg
Mach: | 0 |  |  | Cl=0 at alpha= | -1.57 | deg
|  |  |  | @ Cl=0.1, Cd= | 0.014398
|  |  |  | @ Cl=0.4, Cd= | 0.01258
|  |  |  | @ Cl=0.6, Cd= | 0.011529
alpha (deg) | Cl | Cd | Cm | Cl/Cd
-19 | -0.649 | 0.22544 | 0.005 | -2.878
-18.5 | -0.662 | 0.21209 | 0.005 | -3.122
-18 | -0.675 | 0.19907 | 0.005 | -3.391
-17.5 | -0.687 | 0.19206 | 0.005 | -3.578
-17 | -0.698 | 0.18155 | 0.005 | -3.847
-16.5 | -0.709 | 0.16856 | 0.005 | -4.204
-16 | -0.718 | 0.16025 | 0.005 | -4.477
-15.5 | -0.725 | 0.15026 | 0.005 | -4.825
-15 | -0.731 | 0.14176 | 0.005 | -5.155
-14.5 | -0.735 | 0.13398 | 0.005 | -5.484
-14 | -0.737 | 0.12644 | 0.005 | -5.826
-13.5 | -0.736 | 0.11783 | 0.005 | -6.25
-13 | -0.734 | 0.11131 | 0.005 | -6.592
-12.5 | -0.729 | 0.10461 | 0.005 | -6.964
-12 | -0.721 | 0.09728 | 0.005 | -7.409
-11.5 | -0.71 | 0.09157 | 0.005 | -7.755
-11 | -0.697 | 0.08562 | 0.005 | -8.135
-10.5 | -0.68 | 0.07997 | 0.005 | -8.505
-10 | -0.66 | 0.07526 | 0.005 | -8.769
-9.5 | -0.637 | 0.07027 | 0.005 | -9.061
-9 | -0.611 | 0.06616 | 0.005 | -9.232
-8.5 | -0.582 | 0.06178 | 0.005 | -9.426
-8 | -0.551 | 0.05837 | 0.005 | -9.447
-7.5 | -0.518 | 0.05467 | 0.005 | -9.475
-7 | -0.482 | 0.0515 | 0.005 | -9.368
-6.5 | -0.445 | 0.04866 | 0.005 | -9.141
-6 | -0.405 | 0.046 | 0.005 | -8.813
-5.5 | -0.364 | 0.04355 | 0.005 | -8.364
-5 | -0.322 | 0.04136 | 0.005 | -7.776
-4.5 | -0.277 | 0.03954 | 0.005 | -7.017
-4 | -0.232 | 0.03827 | 0.005 | -6.067
-3.5 | -0.186 | 0.03663 | 0.005 | -5.078
-3 | -0.139 | 0.03518 | 0.005 | -3.955
-2.5 | -0.092 | 0.0338 | 0.005 | -2.708
-2 | -0.043 | 0.0321 | 0.006 | -1.349
-1.5 | 0.007 | 0.01499 | 0.009 | 0.472
-1 | 0.068 | 0.01443 | 0.009 | 4.686
-0.5 | 0.128 | 0.01437 | 0.009 | 8.934
0 | 0.189 | 0.01437 | 0.008 | 13.16
0.5 | 0.25 | 0.01498 | 0.008 | 16.669
1 | 0.31 | 0.01448 | 0.008 | 21.415
1.5 | 0.37 | 0.01449 | 0.008 | 25.546
2 | 0.43 | 0.01067 | 0.007 | 40.341
2.5 | 0.49 | 0.01097 | 0.007 | 44.698
3 | 0.55 | 0.01086 | 0.007 | 50.6
3.5 | 0.609 | 0.01165 | 0.006 | 52.273
4 | 0.668 | 0.01202 | 0.006 | 55.571
4.5 | 0.726 | 0.01241 | 0.006 | 58.495
5 | 0.783 | 0.01284 | 0.006 | 60.992
5.5 | 0.84 | 0.01333 | 0.005 | 62.991
6 | 0.894 | 0.0139 | 0.005 | 64.373
6.5 | 0.948 | 0.01456 | 0.004 | 65.058
7 | 0.999 | 0.01538 | 0.004 | 64.912
7.5 | 1.047 | 0.01643 | 0.004 | 63.757
8 | 1.094 | 0.01773 | 0.003 | 61.695
8.5 | 1.138 | 0.01934 | 0.003 | 58.854
9 | 1.181 | 0.02138 | 0.003 | 55.242
9.5 | 1.222 | 0.02367 | 0.002 | 51.644
10 | 1.261 | 0.02627 | 0.002 | 47.991
10.5 | 1.297 | 0.0292 | 0.001 | 44.422
11 | 1.331 | 0.03241 | 0.001 | 41.077
11.5 | 1.364 | 0.0359 | 0.001 | 37.986
12 | 1.393 | 0.03967 | 0 | 35.129
12.5 | 1.421 | 0.04371 | 0 | 32.512
13 | 1.446 | 0.0481 | -0.001 | 30.069
13.5 | 1.467 | 0.05306 | -0.001 | 27.653
14 | 1.485 | 0.05894 | -0.001 | 25.192
14.5 | 1.491 | 0.07121 | -0.002 | 20.946
15 | 1.503 | 0.07742 | -0.002 | 19.418
15.5 | 1.513 | 0.08348 | -0.002 | 18.118
16 | 1.518 | 0.08971 | -0.003 | 16.916
16.5 | 1.518 | 0.09598 | -0.003 | 15.813
17 | 1.514 | 0.10246 | -0.003 | 14.781
17.5 | 1.507 | 0.10914 | -0.004 | 13.811
18 | 1.497 | 0.11642 | -0.004 | 12.856
18.5 | 1.483 | 0.12394 | -0.004 | 11.962
19 | 1.465 | 0.13185 | -0.005 | 11.112
19.5 | 1.444 | 0.14065 | -0.005 | 10.27
20 | 1.421 | 0.14967 | -0.006 | 9.495

## 18. Re 250k Mach 0.00 (2)
BIGFOIL.COM POLAR EXPORT
NACA34113
NACA34113 |  |  |  | Cl Max: | 1.4624 | at alpha= | 15 | deg
XFOIL ncrit=9 |  |  |  | L/D Max: | 60.8617 | at alpha= | 9.5 | deg
Re: | 250000 |  |  | Cd Min: | 0.22739 | at alpha= | -20 | deg
Mach: | 0 |  |  | Cl=0 at alpha= | -2.2529 | deg
|  |  |  | @ Cl=0.1, Cd= | 0.015393
|  |  |  | @ Cl=0.4, Cd= | 0.013121
|  |  |  | @ Cl=0.6, Cd= | 0.01421
alpha (deg) | Cl | Cd | Cm | Cl/Cd
-20 | -0.609 | 0.22739 | 0.0384 | -2.6782
-19.5 | -0.5935 | 0.22113 | 0.0349 | -2.6839
-19 | -0.5754 | 0.21529 | 0.0326 | -2.6727
-18.5 | -0.5587 | 0.20956 | 0.0295 | -2.6661
-18 | -0.5428 | 0.20349 | 0.0263 | -2.6675
-17.5 | -0.5328 | 0.19777 | 0.0211 | -2.694
-17 | -0.514 | 0.19065 | 0.0194 | -2.696
-16.5 | -0.4969 | 0.18482 | 0.0171 | -2.6886
-16 | -0.482 | 0.17869 | 0.0143 | -2.6974
-15.5 | -0.474 | 0.17242 | 0.0096 | -2.7491
-15 | -0.4621 | 0.1653 | 0.0068 | -2.7955
-14.5 | -0.4436 | 0.15898 | 0.0057 | -2.7903
-14 | -0.4301 | 0.15276 | 0.0034 | -2.8155
-13.5 | -0.4215 | 0.14602 | 0 | -2.8866
-13 | -0.4202 | 0.13838 | -0.0046 | -3.0366
-12.5 | -0.4017 | 0.13214 | -0.0049 | -3.04
-12 | -0.3909 | 0.12571 | -0.0069 | -3.1095
-11.5 | -0.3918 | 0.11823 | -0.0119 | -3.3139
-11 | -0.3971 | 0.10953 | -0.0169 | -3.6255
-10.5 | -0.3795 | 0.10362 | -0.0163 | -3.6624
-10 | -0.3713 | 0.09738 | -0.018 | -3.8129
-9.5 | -0.3811 | 0.08898 | -0.0244 | -4.283
-9 | -0.446 | 0.0797 | -0.0312 | -5.596
-8.5 | -0.4502 | 0.07245 | -0.0288 | -6.2139
-8 | -0.4441 | 0.06739 | -0.0256 | -6.59
-7.5 | -0.4472 | 0.06267 | -0.0213 | -7.1358
-6.5 | -0.3736 | 0.04786 | -0.0276 | -7.8061
-6 | -0.3187 | 0.0414 | -0.0302 | -7.6981
-5.5 | -0.2814 | 0.0376 | -0.028 | -7.484
-5 | -0.2528 | 0.03402 | -0.0224 | -7.4309
-4.5 | -0.2157 | 0.03126 | -0.0194 | -6.9002
-4 | -0.1772 | 0.02335 | -0.013 | -7.5889
-3.5 | -0.1298 | 0.02075 | -0.0104 | -6.2554
-3 | -0.0782 | 0.01879 | -0.0085 | -4.1618
-2.5 | -0.0259 | 0.01736 | -0.0075 | -1.4919
-2 | 0.0265 | 0.01664 | -0.0062 | 1.5925
-1.5 | 0.0775 | 0.01569 | -0.0051 | 4.9395
-1 | 0.126 | 0.01505 | -0.0033 | 8.3721
-0.5 | 0.173 | 0.01461 | -0.0013 | 11.8412
0 | 0.2194 | 0.01429 | 0.0008 | 15.3534
0.5 | 0.2656 | 0.01397 | 0.003 | 19.0122
1 | 0.3775 | 0.01293 | -0.006 | 29.1957
1.5 | 0.4978 | 0.01395 | -0.0182 | 35.6846
2 | 0.6158 | 0.01425 | -0.0308 | 43.214
2.5 | 0.6945 | 0.01422 | -0.0359 | 48.8397
3 | 0.7375 | 0.01449 | -0.0339 | 50.8972
3.5 | 0.7808 | 0.01475 | -0.0318 | 52.9356
4 | 0.8242 | 0.01518 | -0.0298 | 54.2951
4.5 | 0.8671 | 0.01545 | -0.0276 | 56.123
5 | 0.911 | 0.01599 | -0.0257 | 56.9731
5.5 | 0.9527 | 0.0163 | -0.0233 | 58.4479
6 | 0.9958 | 0.01677 | -0.0212 | 59.3798
6.5 | 1.0363 | 0.01733 | -0.0187 | 59.798
7 | 1.0776 | 0.01779 | -0.0163 | 60.5734
7.5 | 1.1184 | 0.0185 | -0.0139 | 60.4541
8 | 1.1566 | 0.01901 | -0.011 | 60.8417
8.5 | 1.1988 | 0.01975 | -0.0089 | 60.6987
9 | 1.2323 | 0.02035 | -0.0052 | 60.5553
9.5 | 1.2714 | 0.02089 | -0.0026 | 60.8617
10 | 1.304 | 0.02176 | 0.001 | 59.9265
10.5 | 1.3392 | 0.0223 | 0.0041 | 60.0538
11 | 1.3693 | 0.0232 | 0.0079 | 59.0216
11.5 | 1.3993 | 0.02375 | 0.0118 | 58.9179
12 | 1.422 | 0.02467 | 0.0164 | 57.6409
12.5 | 1.4451 | 0.02529 | 0.021 | 57.1412
13 | 1.4459 | 0.02638 | 0.0287 | 54.8105
13.5 | 1.4593 | 0.02755 | 0.0334 | 52.9691
14 | 1.4586 | 0.02968 | 0.038 | 49.1442
14.5 | 1.4623 | 0.03238 | 0.0407 | 45.1606
15 | 1.4624 | 0.03591 | 0.0421 | 40.724
15.5 | 1.4519 | 0.04121 | 0.042 | 35.2317
16 | 1.439 | 0.04733 | 0.041 | 30.4035
16.5 | 1.4208 | 0.05445 | 0.0391 | 26.0937
17 | 1.3883 | 0.06425 | 0.0354 | 21.6078
17.5 | 1.3573 | 0.07424 | 0.0316 | 18.2826
18 | 1.3262 | 0.08464 | 0.0274 | 15.6687
18.5 | 1.2978 | 0.09493 | 0.0232 | 13.6711
19 | 1.2691 | 0.10562 | 0.0185 | 12.0157
19.5 | 1.2399 | 0.11679 | 0.0134 | 10.6165
20 | 1.2153 | 0.12744 | 0.0084 | 9.5363

## 19. Re 250k Mach 0.10 (1)
BIGFOIL.COM POLAR EXPORT
NACA34113
NACA34113 |  |  |  | Cl Max: | 1.509 | at alpha= | 16 | deg
JavaFoil+Calcfoil stall+Eppler ext transition |  |  |  | L/D Max: | 64.659 | at alpha= | 6.5 | deg
Re: | 250000 |  |  | Cd Min: | 0.0106 | at alpha= | 2.5 | deg
Mach: | 0.1 |  |  | Cl=0 at alpha= | -1.5686 | deg
|  |  |  | @ Cl=0.1, Cd= | 0.014438
|  |  |  | @ Cl=0.4, Cd= | 0.01279
|  |  |  | @ Cl=0.6, Cd= | 0.011544
alpha (deg) | Cl | Cd | Cm | Cl/Cd
-18.5 | -0.614 | 0.22285 | 0.005 | -2.754
-18 | -0.629 | 0.21174 | 0.005 | -2.973
-17.5 | -0.645 | 0.19897 | 0.005 | -3.239
-17 | -0.659 | 0.18746 | 0.005 | -3.514
-16.5 | -0.672 | 0.17599 | 0.005 | -3.818
-16 | -0.684 | 0.16389 | 0.005 | -4.172
-15.5 | -0.694 | 0.15608 | 0.005 | -4.449
-15 | -0.703 | 0.1459 | 0.005 | -4.819
-14.5 | -0.71 | 0.13795 | 0.005 | -5.148
-14 | -0.715 | 0.12904 | 0.005 | -5.541
-13.5 | -0.718 | 0.12127 | 0.005 | -5.917
-13 | -0.718 | 0.11262 | 0.005 | -6.372
-12.5 | -0.715 | 0.10555 | 0.005 | -6.772
-12 | -0.709 | 0.09885 | 0.005 | -7.175
-11.5 | -0.701 | 0.09297 | 0.005 | -7.539
-11 | -0.689 | 0.0868 | 0.005 | -7.941
-10.5 | -0.675 | 0.08121 | 0.005 | -8.306
-10 | -0.656 | 0.07607 | 0.005 | -8.622
-9.5 | -0.634 | 0.07098 | 0.005 | -8.93
-9 | -0.609 | 0.06671 | 0.005 | -9.13
-8.5 | -0.581 | 0.06244 | 0.005 | -9.312
-8 | -0.551 | 0.05857 | 0.005 | -9.409
-7.5 | -0.518 | 0.05509 | 0.005 | -9.408
-7 | -0.483 | 0.05175 | 0.005 | -9.336
-6.5 | -0.446 | 0.04875 | 0.005 | -9.144
-6 | -0.407 | 0.04616 | 0.005 | -8.807
-5.5 | -0.365 | 0.04369 | 0.005 | -8.365
-5 | -0.323 | 0.0415 | 0.005 | -7.776
-4.5 | -0.278 | 0.03966 | 0.005 | -7.022
-4 | -0.233 | 0.03833 | 0.005 | -6.083
-3.5 | -0.187 | 0.03673 | 0.005 | -5.087
-3 | -0.14 | 0.03527 | 0.005 | -3.962
-2.5 | -0.092 | 0.03391 | 0.005 | -2.71
-2 | -0.044 | 0.03216 | 0.006 | -1.353
-1.5 | 0.007 | 0.01453 | 0.009 | 0.489
-1 | 0.068 | 0.01447 | 0.009 | 4.696
-0.5 | 0.129 | 0.01441 | 0.009 | 8.957
0 | 0.19 | 0.01441 | 0.009 | 13.193
0.5 | 0.251 | 0.01451 | 0.008 | 17.291
1 | 0.312 | 0.0145 | 0.008 | 21.482
1.5 | 0.372 | 0.01461 | 0.008 | 25.467
2 | 0.432 | 0.01071 | 0.007 | 40.376
2.5 | 0.493 | 0.0106 | 0.007 | 46.488
3 | 0.552 | 0.01092 | 0.007 | 50.594
3.5 | 0.612 | 0.0117 | 0.007 | 52.278
4 | 0.671 | 0.01207 | 0.006 | 55.561
4.5 | 0.729 | 0.01247 | 0.006 | 58.458
5 | 0.787 | 0.01292 | 0.006 | 60.888
5.5 | 0.843 | 0.01342 | 0.005 | 62.832
6 | 0.898 | 0.01401 | 0.005 | 64.105
6.5 | 0.951 | 0.01471 | 0.004 | 64.659
7 | 1.002 | 0.01557 | 0.004 | 64.353
7.5 | 1.05 | 0.01667 | 0.004 | 63.013
8 | 1.096 | 0.01804 | 0.003 | 60.782
8.5 | 1.141 | 0.01973 | 0.003 | 57.822
9 | 1.184 | 0.02177 | 0.003 | 54.375
9.5 | 1.225 | 0.02423 | 0.002 | 50.552
10 | 1.263 | 0.02692 | 0.002 | 46.935
10.5 | 1.299 | 0.02992 | 0.001 | 43.426
11 | 1.333 | 0.03321 | 0.001 | 40.154
11.5 | 1.366 | 0.03678 | 0.001 | 37.133
12 | 1.395 | 0.04061 | 0 | 34.349
12.5 | 1.422 | 0.04476 | 0 | 31.774
13 | 1.447 | 0.04924 | -0.001 | 29.379
13.5 | 1.467 | 0.05436 | -0.001 | 26.983
14 | 1.483 | 0.06062 | -0.001 | 24.46
14.5 | 1.489 | 0.07281 | -0.002 | 20.446
15 | 1.499 | 0.07907 | -0.002 | 18.961
15.5 | 1.506 | 0.08522 | -0.002 | 17.677
16 | 1.509 | 0.0916 | -0.003 | 16.477
16.5 | 1.507 | 0.09806 | -0.003 | 15.366
17 | 1.5 | 0.10471 | -0.003 | 14.329
17.5 | 1.49 | 0.11182 | -0.004 | 13.326
18 | 1.476 | 0.11912 | -0.004 | 12.39
18.5 | 1.458 | 0.12723 | -0.004 | 11.457
19 | 1.436 | 0.1357 | -0.005 | 10.582
19.5 | 1.411 | 0.14464 | -0.005 | 9.756
20 | 1.383 | 0.15474 | -0.005 | 8.936

## 20. Re 250k Mach 0.10 (2)
BIGFOIL.COM POLAR EXPORT
NACA34113
NACA34113 |  |  |  | Cl Max: | 1.4547 | at alpha= | 15 | deg
XFOIL ncrit=9 |  |  |  | L/D Max: | 60.5047 | at alpha= | 8 | deg
Re: | 250000 |  |  | Cd Min: | 0.22811 | at alpha= | -20 | deg
Mach: | 0.1 |  |  | Cl=0 at alpha= | -2.2528 | deg
|  |  |  | @ Cl=0.1, Cd= | 0.015482
|  |  |  | @ Cl=0.4, Cd= | 0.013149
|  |  |  | @ Cl=0.6, Cd= | 0.014276
alpha (deg) | Cl | Cd | Cm | Cl/Cd
-20 | -0.6107 | 0.22811 | 0.0387 | -2.6772
-19.5 | -0.5947 | 0.22177 | 0.0353 | -2.6816
-19 | -0.5766 | 0.21592 | 0.0329 | -2.6704
-18.5 | -0.5597 | 0.21015 | 0.0298 | -2.6633
-18 | -0.5436 | 0.20404 | 0.0265 | -2.6642
-17.5 | -0.5338 | 0.19841 | 0.0212 | -2.6904
-17 | -0.5142 | 0.19119 | 0.0197 | -2.6895
-16.5 | -0.497 | 0.18533 | 0.0174 | -2.6817
-16 | -0.482 | 0.17916 | 0.0145 | -2.6903
-15.5 | -0.4745 | 0.17298 | 0.0096 | -2.7431
-15 | -0.4607 | 0.16577 | 0.0071 | -2.7792
-14.5 | -0.4426 | 0.15946 | 0.0058 | -2.7756
-14 | -0.429 | 0.15322 | 0.0035 | -2.7999
-13.5 | -0.4213 | 0.14646 | -0.0003 | -2.8766
-13 | -0.4174 | 0.13892 | -0.0042 | -3.0046
-12.5 | -0.3995 | 0.13266 | -0.0047 | -3.0115
-12 | -0.3887 | 0.1262 | -0.0068 | -3.08
-11.5 | -0.3922 | 0.11862 | -0.0125 | -3.3064
-11 | -0.3921 | 0.1103 | -0.0162 | -3.5549
-10.5 | -0.3753 | 0.10431 | -0.016 | -3.5979
-10 | -0.3674 | 0.098 | -0.0177 | -3.749
-9.5 | -0.3833 | 0.08895 | -0.0261 | -4.3092
-9 | -0.4441 | 0.08035 | -0.0316 | -5.5271
-8.5 | -0.4378 | 0.07318 | -0.0294 | -5.9825
-8 | -0.4354 | 0.06811 | -0.0263 | -6.3926
-7.5 | -0.4409 | 0.06328 | -0.022 | -6.9674
-6.5 | -0.3691 | 0.04827 | -0.0287 | -7.6466
-6 | -0.3164 | 0.0418 | -0.031 | -7.5694
-5.5 | -0.2808 | 0.03798 | -0.0284 | -7.3934
-5 | -0.2528 | 0.0344 | -0.0228 | -7.3488
-4.5 | -0.2159 | 0.03151 | -0.0197 | -6.8518
-4 | -0.1777 | 0.0243 | -0.0135 | -7.3128
-3.5 | -0.1306 | 0.02107 | -0.0106 | -6.1984
-3 | -0.0787 | 0.01893 | -0.0086 | -4.1574
-2.5 | -0.0261 | 0.01751 | -0.0076 | -1.4906
-2 | 0.0267 | 0.01681 | -0.0063 | 1.5883
-1.5 | 0.0783 | 0.01577 | -0.0051 | 4.9651
-1 | 0.1273 | 0.01512 | -0.0034 | 8.4193
-0.5 | 0.1747 | 0.01467 | -0.0014 | 11.9087
0 | 0.2213 | 0.01435 | 0.0008 | 15.4216
0.5 | 0.2677 | 0.01407 | 0.0029 | 19.0263
1 | 0.3729 | 0.01291 | -0.0047 | 28.8846
1.5 | 0.4977 | 0.01401 | -0.0175 | 35.5246
2 | 0.6171 | 0.01432 | -0.0303 | 43.0936
2.5 | 0.699 | 0.01435 | -0.036 | 48.7108
3 | 0.7421 | 0.01458 | -0.0339 | 50.8985
3.5 | 0.7857 | 0.01487 | -0.0318 | 52.8379
4 | 0.8291 | 0.01527 | -0.0297 | 54.296
4.5 | 0.8725 | 0.01556 | -0.0276 | 56.0733
5 | 0.9162 | 0.0161 | -0.0255 | 56.9068
5.5 | 0.9583 | 0.01643 | -0.0231 | 58.3262
6 | 1.0022 | 0.01703 | -0.0211 | 58.8491
6.5 | 1.042 | 0.01749 | -0.0183 | 59.5769
7 | 1.084 | 0.01798 | -0.0159 | 60.2892
7.5 | 1.1237 | 0.0187 | -0.0132 | 60.0909
8 | 1.1629 | 0.01922 | -0.0103 | 60.5047
8.5 | 1.2032 | 0.01998 | -0.0078 | 60.2202
9 | 1.238 | 0.02061 | -0.0043 | 60.0679
9.5 | 1.2791 | 0.0213 | -0.0019 | 60.0516
10 | 1.3086 | 0.02208 | 0.0023 | 59.2663
10.5 | 1.3458 | 0.02266 | 0.0053 | 59.391
11 | 1.3723 | 0.0236 | 0.0097 | 58.1483
11.5 | 1.405 | 0.02417 | 0.0133 | 58.1299
12 | 1.4226 | 0.02515 | 0.0188 | 56.5646
12.5 | 1.4463 | 0.02586 | 0.0234 | 55.9281
13 | 1.4423 | 0.02702 | 0.0315 | 53.379
13.5 | 1.4526 | 0.02847 | 0.0361 | 51.0221
14 | 1.4539 | 0.03078 | 0.04 | 47.2352
14.5 | 1.454 | 0.03399 | 0.0423 | 42.7773
15 | 1.4547 | 0.03774 | 0.0433 | 38.5453
15.5 | 1.4398 | 0.04375 | 0.0426 | 32.9097
16 | 1.4221 | 0.05069 | 0.041 | 28.0548
16.5 | 1.4004 | 0.05851 | 0.0386 | 23.9344
17 | 1.37 | 0.06815 | 0.0349 | 20.1027
17.5 | 1.3351 | 0.07892 | 0.0306 | 16.9171
18 | 1.3029 | 0.08966 | 0.0262 | 14.5316
18.5 | 1.2748 | 0.10009 | 0.0218 | 12.7365
19 | 1.2487 | 0.11048 | 0.0172 | 11.3025
19.5 | 1.2263 | 0.12056 | 0.0126 | 10.1717
20 | 1.2077 | 0.13021 | 0.0079 | 9.275

## 21. Re 250k Mach 0.25 (1)
BIGFOIL.COM POLAR EXPORT
NACA34113
NACA34113 |  |  |  | Cl Max: | 1.462 | at alpha= | 14.5 | deg
JavaFoil+Calcfoil stall+Eppler ext transition |  |  |  | L/D Max: | 62.284 | at alpha= | 6 | deg
Re: | 250000 |  |  | Cd Min: | 0.01052 | at alpha= | 2 | deg
Mach: | 0.25 |  |  | Cl=0 at alpha= | -1.5673 | deg
|  |  |  | @ Cl=0.1, Cd= | 0.014691
|  |  |  | @ Cl=0.4, Cd= | 0.013224
|  |  |  | @ Cl=0.6, Cd= | 0.011843
alpha (deg) | Cl | Cd | Cm | Cl/Cd
-16 | -0.371 | 0.23621 | 0.005 | -1.569
-15.5 | -0.414 | 0.21448 | 0.005 | -1.929
-15 | -0.453 | 0.19595 | 0.005 | -2.314
-14.5 | -0.49 | 0.17877 | 0.005 | -2.739
-14 | -0.522 | 0.16084 | 0.005 | -3.247
-13.5 | -0.551 | 0.14827 | 0.005 | -3.715
-13 | -0.575 | 0.13313 | 0.005 | -4.321
-12.5 | -0.595 | 0.12367 | 0.005 | -4.812
-12 | -0.61 | 0.11372 | 0.005 | -5.366
-11.5 | -0.62 | 0.10412 | 0.005 | -5.958
-11 | -0.625 | 0.09552 | 0.005 | -6.546
-10.5 | -0.625 | 0.08859 | 0.005 | -7.057
-10 | -0.619 | 0.08227 | 0.005 | -7.52
-9.5 | -0.607 | 0.07566 | 0.005 | -8.019
-9 | -0.59 | 0.07041 | 0.005 | -8.384
-8.5 | -0.57 | 0.06575 | 0.005 | -8.667
-8 | -0.545 | 0.06096 | 0.005 | -8.941
-7.5 | -0.517 | 0.05732 | 0.005 | -9.012
-7 | -0.485 | 0.05365 | 0.005 | -9.031
-6.5 | -0.449 | 0.05019 | 0.005 | -8.954
-6 | -0.412 | 0.04728 | 0.005 | -8.705
-5.5 | -0.371 | 0.04458 | 0.005 | -8.327
-5 | -0.329 | 0.04234 | 0.005 | -7.765
-4.5 | -0.284 | 0.04039 | 0.005 | -7.036
-4 | -0.238 | 0.03891 | 0.005 | -6.123
-3.5 | -0.191 | 0.0373 | 0.005 | -5.124
-3 | -0.143 | 0.03569 | 0.005 | -4.009
-2.5 | -0.094 | 0.03439 | 0.005 | -2.737
-2 | -0.045 | 0.0324 | 0.006 | -1.374
-1.5 | 0.007 | 0.01476 | 0.009 | 0.494
-1 | 0.07 | 0.01471 | 0.009 | 4.744
-0.5 | 0.133 | 0.01467 | 0.009 | 9.034
0 | 0.195 | 0.01414 | 0.009 | 13.805
0.5 | 0.258 | 0.01414 | 0.008 | 18.214
1 | 0.32 | 0.01481 | 0.008 | 21.608
1.5 | 0.382 | 0.01433 | 0.008 | 26.652
2 | 0.444 | 0.01052 | 0.008 | 42.197
2.5 | 0.505 | 0.01084 | 0.007 | 46.626
3 | 0.567 | 0.01164 | 0.007 | 48.686
3.5 | 0.627 | 0.01201 | 0.007 | 52.261
4 | 0.688 | 0.01242 | 0.006 | 55.375
4.5 | 0.747 | 0.01286 | 0.006 | 58.082
5 | 0.805 | 0.01338 | 0.006 | 60.153
5.5 | 0.861 | 0.01398 | 0.005 | 61.62
6 | 0.916 | 0.0147 | 0.005 | 62.284
6.5 | 0.968 | 0.01561 | 0.005 | 62.008
7 | 1.018 | 0.01676 | 0.004 | 60.729
7.5 | 1.065 | 0.01821 | 0.004 | 58.497
8 | 1.111 | 0.02 | 0.003 | 55.52
8.5 | 1.155 | 0.02215 | 0.003 | 52.112
9 | 1.197 | 0.02464 | 0.003 | 48.579
9.5 | 1.238 | 0.02746 | 0.002 | 45.094
10 | 1.276 | 0.03069 | 0.002 | 41.59
10.5 | 1.312 | 0.0341 | 0.001 | 38.468
11 | 1.345 | 0.03782 | 0.001 | 35.546
11.5 | 1.375 | 0.04181 | 0.001 | 32.888
12 | 1.401 | 0.04612 | 0 | 30.389
12.5 | 1.425 | 0.05079 | 0 | 28.052
13 | 1.444 | 0.05599 | -0.001 | 25.799
13.5 | 1.457 | 0.06225 | -0.001 | 23.408
14 | 1.458 | 0.07539 | -0.001 | 19.344
14.5 | 1.462 | 0.08236 | -0.002 | 17.747
15 | 1.46 | 0.08909 | -0.002 | 16.387
15.5 | 1.453 | 0.09614 | -0.002 | 15.111
16 | 1.437 | 0.10345 | -0.003 | 13.893
16.5 | 1.413 | 0.11164 | -0.003 | 12.656
17 | 1.381 | 0.12039 | -0.003 | 11.472
17.5 | 1.342 | 0.13009 | -0.004 | 10.318
18 | 1.296 | 0.14061 | -0.004 | 9.217
18.5 | 1.242 | 0.15305 | -0.004 | 8.117
19 | 1.181 | 0.1684 | -0.005 | 7.011
19.5 | 1.105 | 0.19279 | -0.005 | 5.731

## 22. Re 250k Mach 0.25 (2)
BIGFOIL.COM POLAR EXPORT
NACA34113
NACA34113 |  |  |  | Cl Max: | 1.424 | at alpha= | 13 | deg
XFOIL ncrit=9 |  |  |  | L/D Max: | 58.2331 | at alpha= | 6.5 | deg
Re: | 250000 |  |  | Cd Min: | 0.2323 | at alpha= | -20 | deg
Mach: | 0.25 |  |  | Cl=0 at alpha= | -2.2563 | deg
|  |  |  | @ Cl=0.1, Cd= | 0.016034
|  |  |  | @ Cl=0.4, Cd= | 0.01329
|  |  |  | @ Cl=0.6, Cd= | 0.014685
alpha (deg) | Cl | Cd | Cm | Cl/Cd
-20 | -0.6209 | 0.2323 | 0.0403 | -2.6728
-19.5 | -0.6019 | 0.22541 | 0.0376 | -2.6702
-19 | -0.5834 | 0.21948 | 0.0348 | -2.6581
-18.5 | -0.5656 | 0.21347 | 0.0315 | -2.6496
-18 | -0.549 | 0.20716 | 0.0277 | -2.6501
-17 | -0.5161 | 0.19418 | 0.0212 | -2.6578
-16.5 | -0.4983 | 0.18815 | 0.0185 | -2.6484
-16 | -0.4826 | 0.18178 | 0.0153 | -2.6549
-15.5 | -0.4782 | 0.17621 | 0.0094 | -2.7138
-15 | -0.4554 | 0.16833 | 0.0086 | -2.7054
-14.5 | -0.4382 | 0.16205 | 0.0067 | -2.7041
-14 | -0.4241 | 0.15563 | 0.0041 | -2.7251
-13.5 | -0.4232 | 0.14921 | -0.0017 | -2.8363
-13 | -0.4047 | 0.14165 | -0.0025 | -2.857
-12.5 | -0.3891 | 0.13532 | -0.004 | -2.8754
-12 | -0.3784 | 0.12865 | -0.0065 | -2.9413
-11.5 | -0.3911 | 0.12111 | -0.0147 | -3.2293
-11 | -0.3694 | 0.11377 | -0.0135 | -3.2469
-10.5 | -0.3563 | 0.10751 | -0.0145 | -3.3141
-10 | -0.3495 | 0.10089 | -0.017 | -3.4642
-9.5 | -0.3826 | 0.09058 | -0.0314 | -4.2239
-9 | -0.3623 | 0.08438 | -0.0272 | -4.2937
-8.5 | -0.3628 | 0.07758 | -0.0295 | -4.6765
-8 | -0.3838 | 0.07133 | -0.0296 | -5.3806
-7.5 | -0.4069 | 0.06619 | -0.0254 | -6.1475
-7 | -0.4078 | 0.05803 | -0.0272 | -7.0274
-6.5 | -0.3405 | 0.05021 | -0.0351 | -6.7815
-6 | -0.3048 | 0.044 | -0.0347 | -6.9273
-5 | -0.2519 | 0.03655 | -0.0246 | -6.8919
-4.5 | -0.2165 | 0.03296 | -0.0214 | -6.5686
-4 | -0.179 | 0.02677 | -0.0152 | -6.6866
-3.5 | -0.1344 | 0.02282 | -0.0116 | -5.8896
-3 | -0.082 | 0.02004 | -0.0093 | -4.0918
-2.5 | -0.0271 | 0.01827 | -0.008 | -1.4833
-2 | 0.0285 | 0.01726 | -0.0069 | 1.6512
-1.5 | 0.0828 | 0.01625 | -0.0057 | 5.0954
-1 | 0.1345 | 0.0156 | -0.004 | 8.6218
-0.5 | 0.1849 | 0.01529 | -0.002 | 12.0929
0 | 0.2322 | 0.01476 | 0.0004 | 15.7317
0.5 | 0.2795 | 0.01446 | 0.0028 | 19.3292
1 | 0.3675 | 0.01296 | -0.0014 | 28.3565
1.5 | 0.5054 | 0.01436 | -0.0158 | 35.195
2 | 0.6219 | 0.01476 | -0.0272 | 42.1341
2.5 | 0.7229 | 0.01483 | -0.0362 | 48.7458
3 | 0.7675 | 0.01509 | -0.0339 | 50.8615
3.5 | 0.8122 | 0.01554 | -0.0317 | 52.2651
4 | 0.8568 | 0.01586 | -0.0293 | 54.0227
4.5 | 0.9017 | 0.01639 | -0.027 | 55.0153
5 | 0.9452 | 0.0168 | -0.0243 | 56.2619
5.5 | 0.9903 | 0.01737 | -0.022 | 57.0121
6 | 1.0312 | 0.01795 | -0.0189 | 57.4485
6.5 | 1.0744 | 0.01845 | -0.0161 | 58.2331
7 | 1.1144 | 0.01928 | -0.013 | 57.8008
7.5 | 1.1543 | 0.01988 | -0.0096 | 58.0634
8 | 1.1949 | 0.02074 | -0.0065 | 57.6133
8.5 | 1.2291 | 0.02149 | -0.0023 | 57.194
9 | 1.2719 | 0.02231 | 0.0005 | 57.0103
9.5 | 1.2973 | 0.02327 | 0.0059 | 55.7499
10 | 1.3358 | 0.02395 | 0.0094 | 55.7745
10.5 | 1.3559 | 0.02519 | 0.0153 | 53.8269
11 | 1.3878 | 0.02589 | 0.0197 | 53.6037
11.5 | 1.3951 | 0.0273 | 0.027 | 51.1026
12 | 1.4106 | 0.02811 | 0.0333 | 50.1814
12.5 | 1.4056 | 0.03018 | 0.04 | 46.5739
13 | 1.424 | 0.03162 | 0.0435 | 45.0348
13.5 | 1.407 | 0.03584 | 0.0465 | 39.2578
14 | 1.4061 | 0.03988 | 0.0476 | 35.2583
14.5 | 1.3945 | 0.04557 | 0.047 | 30.6013
15 | 1.3657 | 0.05384 | 0.0446 | 25.3659
15.5 | 1.3496 | 0.06111 | 0.0424 | 22.0848
16 | 1.3143 | 0.07142 | 0.0382 | 18.4024
16.5 | 1.2654 | 0.08414 | 0.0326 | 15.0392
17 | 1.2382 | 0.09427 | 0.0283 | 13.1346
17.5 | 1.2211 | 0.10322 | 0.0245 | 11.8301
18 | 1.2052 | 0.11218 | 0.0205 | 10.7434

## 23. Re 250k Mach 0.50 (1)
BIGFOIL.COM POLAR EXPORT
NACA34113
NACA34113 |  |  |  | Cl Max: | 1.34 | at alpha= | 11 | deg
JavaFoil+Calcfoil stall+Eppler ext transition |  |  |  | L/D Max: | 52.896 | at alpha= | 4.5 | deg
Re: | 250000 |  |  | Cd Min: | 0.01238 | at alpha= | 2.5 | deg
Mach: | 0.5 |  |  | Cl=0 at alpha= | -1.5625 | deg
|  |  |  | @ Cl=0.1, Cd= | 0.023584
|  |  |  | @ Cl=0.4, Cd= | 0.014975
|  |  |  | @ Cl=0.6, Cd= | 0.012701
alpha (deg) | Cl | Cd | Cm | Cl/Cd
-20 | -0.993 | 0.28053 | 0.007 | -3.539
-19.5 | -0.967 | 0.27788 | 0.007 | -3.48
-19 | -0.941 | 0.26789 | 0.007 | -3.514
-18.5 | -0.914 | 0.25288 | 0.007 | -3.615
-18 | -0.888 | 0.24755 | 0.007 | -3.588
-17.5 | -0.862 | 0.24265 | 0.007 | -3.553
-17 | -0.836 | 0.23822 | 0.007 | -3.51
-16.5 | -0.809 | 0.22888 | 0.007 | -3.533
-16 | -0.783 | 0.22476 | 0.007 | -3.482
-15.5 | -0.756 | 0.22105 | 0.007 | -3.421
-15 | -0.729 | 0.21607 | 0.007 | -3.374
-14.5 | -0.703 | 0.20543 | 0.007 | -3.42
-14 | -0.676 | 0.20164 | 0.007 | -3.353
-13.5 | -0.65 | 0.19796 | 0.007 | -3.281
-13 | -0.622 | 0.19092 | 0.007 | -3.259
-12.5 | -0.595 | 0.182 | 0.007 | -3.272
-12 | -0.569 | 0.17688 | 0.007 | -3.216
-11.5 | -0.541 | 0.1715 | 0.007 | -3.157
-11 | -0.515 | 0.16851 | 0.007 | -3.054
-10.5 | -0.488 | 0.16014 | 0.007 | -3.046
-10 | -0.46 | 0.15196 | 0.006 | -3.029
-9.5 | -0.433 | 0.14933 | 0.006 | -2.902
-9 | -0.406 | 0.13966 | 0.006 | -2.908
-8.5 | -0.379 | 0.13668 | 0.006 | -2.773
-8 | -0.352 | 0.13105 | 0.006 | -2.683
-7.5 | -0.325 | 0.1259 | 0.006 | -2.578
-7 | -0.297 | 0.11439 | 0.005 | -2.598
-6.5 | -0.27 | 0.08869 | 0.005 | -3.044
-6 | -0.327 | 0.06746 | 0.005 | -4.843
-5.5 | -0.357 | 0.05446 | 0.005 | -6.549
-5 | -0.336 | 0.04827 | 0.005 | -6.961
-4.5 | -0.3 | 0.04456 | 0.005 | -6.723
-4 | -0.256 | 0.04155 | 0.005 | -6.162
-3.5 | -0.208 | 0.03923 | 0.005 | -5.3
-3 | -0.157 | 0.03729 | 0.005 | -4.206
-2.5 | -0.104 | 0.03527 | 0.005 | -2.941
-2 | -0.049 | 0.03398 | 0.006 | -1.445
-1.5 | 0.007 | 0.03278 | 0.006 | 0.201
-1 | 0.063 | 0.03091 | 0.006 | 2.049
-0.5 | 0.148 | 0.01408 | 0.01 | 10.498
0 | 0.218 | 0.01372 | 0.01 | 15.857
0.5 | 0.287 | 0.01398 | 0.009 | 20.522
1 | 0.356 | 0.01486 | 0.009 | 23.951
1.5 | 0.425 | 0.01504 | 0.009 | 28.237
2 | 0.493 | 0.01518 | 0.009 | 32.452
2.5 | 0.56 | 0.01238 | 0.008 | 45.234
3 | 0.626 | 0.01291 | 0.008 | 48.465
3.5 | 0.69 | 0.01354 | 0.007 | 50.967
4 | 0.752 | 0.01433 | 0.007 | 52.479
4.5 | 0.811 | 0.01533 | 0.007 | 52.896
5 | 0.867 | 0.01666 | 0.006 | 52.059
5.5 | 0.92 | 0.01835 | 0.006 | 50.152
6 | 0.971 | 0.02046 | 0.005 | 47.471
6.5 | 1.02 | 0.02298 | 0.005 | 44.396
7 | 1.068 | 0.0259 | 0.004 | 41.228
7.5 | 1.114 | 0.02918 | 0.004 | 38.168
8 | 1.159 | 0.0328 | 0.003 | 35.344
8.5 | 1.203 | 0.03687 | 0.003 | 32.631
9 | 1.246 | 0.04118 | 0.003 | 30.248
9.5 | 1.285 | 0.04589 | 0.002 | 28.007
10 | 1.315 | 0.05107 | 0.002 | 25.756
10.5 | 1.335 | 0.05695 | 0.001 | 23.448
11 | 1.34 | 0.06377 | 0.001 | 21.007
11.5 | 1.32 | 0.07255 | 0.001 | 18.188
12 | 1.233 | 0.09487 | 0 | 12.998
12.5 | 0.77 | 0.13947 | 0 | 5.522
13 | 0.798 | 0.16358 | 0 | 4.879
13.5 | 0.827 | 0.17967 | -0.001 | 4.601
14 | 0.856 | 0.1978 | -0.001 | 4.326
14.5 | 0.884 | 0.20767 | -0.001 | 4.257
15 | 0.914 | 0.23266 | -0.001 | 3.928
15.5 | 0.943 | 0.23431 | -0.002 | 4.024
16 | 0.972 | 0.25265 | -0.002 | 3.848

## 24. Re 250k Mach 0.50 (2)
BIGFOIL.COM POLAR EXPORT
NACA34113
NACA34113 |  |  |  | Cl Max: | 1.1516 | at alpha= | 7.5 | deg
XFOIL ncrit=9 |  |  |  | L/D Max: | 48.5592 | at alpha= | 4 | deg
Re: | 250000 |  |  | Cd Min: | 0.25174 | at alpha= | -20 | deg
Mach: | 0.5 |  |  | Cl=0 at alpha= | -2.278 | deg
|  |  |  | @ Cl=0.1, Cd= | 0.018895
|  |  |  | @ Cl=0.4, Cd= | 0.016062
|  |  |  | @ Cl=0.6, Cd= | 0.01646
alpha (deg) | Cl | Cd | Cm | Cl/Cd
-20 | -0.6679 | 0.25174 | 0.051 | -2.6531
-19.5 | -0.6454 | 0.24459 | 0.0472 | -2.6387
-19 | -0.6233 | 0.23741 | 0.043 | -2.6254
-18.5 | -0.6022 | 0.23031 | 0.0382 | -2.6147
-18 | -0.5822 | 0.22313 | 0.0335 | -2.6092
-17.5 | -0.5586 | 0.21543 | 0.0308 | -2.593
-17 | -0.5367 | 0.20837 | 0.0272 | -2.5757
-16.5 | -0.5159 | 0.20134 | 0.0231 | -2.5623
-15.5 | -0.4749 | 0.18674 | 0.0159 | -2.5431
-15 | -0.4538 | 0.17976 | 0.0129 | -2.5245
-14.5 | -0.4345 | 0.17274 | 0.0093 | -2.5153
-14 | -0.4262 | 0.16702 | 0.0033 | -2.5518
-13.5 | -0.3988 | 0.15833 | 0.0026 | -2.5188
-13 | -0.3793 | 0.15151 | 0.0002 | -2.5035
-12.5 | -0.3659 | 0.1448 | -0.0037 | -2.5269
-12 | -0.3604 | 0.13809 | -0.0088 | -2.6099
-11.5 | -0.3344 | 0.13029 | -0.0087 | -2.5666
-11 | -0.3189 | 0.1235 | -0.0109 | -2.5822
-10.5 | -0.3135 | 0.11687 | -0.0158 | -2.6825
-10 | -0.3019 | 0.10936 | -0.018 | -2.7606
-9.5 | -0.285 | 0.10276 | -0.0187 | -2.7735
-9 | -0.2771 | 0.09599 | -0.0216 | -2.8868
-8.5 | -0.3002 | 0.08841 | -0.0335 | -3.3955
-8 | -0.2756 | 0.08144 | -0.0291 | -3.3841
-7.5 | -0.2472 | 0.07308 | -0.037 | -3.3826
-7 | -0.2559 | 0.06445 | -0.0529 | -3.9705
-6.5 | -0.2494 | 0.0577 | -0.0494 | -4.3224
-6 | -0.2436 | 0.0528 | -0.045 | -4.6136
-5.5 | -0.2451 | 0.05021 | -0.0388 | -4.8815
-5 | -0.2284 | 0.0439 | -0.0345 | -5.2027
-4.5 | -0.2004 | 0.03918 | -0.0303 | -5.1149
-4 | -0.1713 | 0.03585 | -0.0243 | -4.7782
-3.5 | -0.1304 | 0.0296 | -0.0189 | -4.4054
-3 | -0.0837 | 0.02587 | -0.0144 | -3.2354
-2.5 | -0.0277 | 0.02257 | -0.0109 | -1.2273
-2 | 0.0347 | 0.02029 | -0.0089 | 1.7102
-1.5 | 0.1007 | 0.01888 | -0.0075 | 5.3337
-1 | 0.1651 | 0.01774 | -0.0062 | 9.3067
-0.5 | 0.2249 | 0.01695 | -0.004 | 13.2684
0 | 0.28 | 0.01656 | -0.0011 | 16.9082
0.5 | 0.3323 | 0.01629 | 0.0022 | 20.399
1 | 0.3834 | 0.01616 | 0.0057 | 23.7252
1.5 | 0.499 | 0.01548 | -0.0009 | 32.2351
2 | 0.6484 | 0.01693 | -0.0151 | 38.2989
2.5 | 0.793 | 0.01774 | -0.0295 | 44.7012
3 | 0.875 | 0.01835 | -0.0325 | 47.6839
3.5 | 0.9207 | 0.01904 | -0.0286 | 48.3561
4 | 0.9673 | 0.01992 | -0.0248 | 48.5592
4.5 | 1.0059 | 0.02099 | -0.0199 | 47.9228
5 | 1.0508 | 0.02187 | -0.0154 | 48.0476
5.5 | 1.0753 | 0.02363 | -0.0087 | 45.5057
6 | 1.1095 | 0.02467 | -0.0027 | 44.9737
6.5 | 1.1207 | 0.02682 | 0.0054 | 41.786
7 | 1.1225 | 0.02886 | 0.0147 | 38.8947
7.5 | 1.1516 | 0.02997 | 0.0214 | 38.4251
8 | 1.0532 | 0.03546 | 0.0362 | 29.7011
8.5 | 1.0146 | 0.04162 | 0.0396 | 24.3777
10.5 | 0.7825 | 0.09198 | 0.0228 | 8.5073
11 | 0.7475 | 0.10409 | 0.0179 | 7.1813
12 | 0.7616 | 0.11707 | 0.015 | 6.5055
12.5 | 0.748 | 0.12722 | 0.0107 | 5.8796

## 25. Re 500k Mach 0.00 (1)
BIGFOIL.COM POLAR EXPORT
NACA34113
NACA34113 |  |  |  | Cl Max: | 1.529 | at alpha= | 16 | deg
JavaFoil+Calcfoil stall+Eppler ext transition |  |  |  | L/D Max: | 83.668 | at alpha= | 7.5 | deg
Re: | 500000 |  |  | Cd Min: | 0.00941 | at alpha= | 2.5 | deg
Mach: | 0 |  |  | Cl=0 at alpha= | -1.5583 | deg
|  |  |  | @ Cl=0.1, Cd= | 0.013501
|  |  |  | @ Cl=0.4, Cd= | 0.011376
|  |  |  | @ Cl=0.6, Cd= | 0.0095454
alpha (deg) | Cl | Cd | Cm | Cl/Cd
-19 | -0.649 | 0.19849 | 0.005 | -3.271
-18.5 | -0.663 | 0.18978 | 0.005 | -3.492
-18 | -0.676 | 0.17892 | 0.005 | -3.777
-17.5 | -0.688 | 0.17066 | 0.005 | -4.031
-17 | -0.699 | 0.1617 | 0.005 | -4.324
-16.5 | -0.709 | 0.1528 | 0.005 | -4.643
-16 | -0.718 | 0.14432 | 0.005 | -4.977
-15.5 | -0.726 | 0.13527 | 0.005 | -5.366
-15 | -0.732 | 0.12795 | 0.005 | -5.718
-14.5 | -0.736 | 0.12115 | 0.005 | -6.071
-14 | -0.738 | 0.11347 | 0.005 | -6.5
-13.5 | -0.737 | 0.10672 | 0.005 | -6.909
-13 | -0.735 | 0.10096 | 0.005 | -7.277
-12.5 | -0.729 | 0.09505 | 0.005 | -7.673
-12 | -0.722 | 0.08885 | 0.005 | -8.123
-11.5 | -0.711 | 0.08381 | 0.005 | -8.484
-11 | -0.698 | 0.0786 | 0.005 | -8.875
-10.5 | -0.681 | 0.07385 | 0.005 | -9.225
-10 | -0.661 | 0.06933 | 0.005 | -9.534
-9.5 | -0.638 | 0.06484 | 0.005 | -9.837
-9 | -0.612 | 0.06104 | 0.005 | -10.026
-8.5 | -0.584 | 0.05729 | 0.005 | -10.186
-8 | -0.553 | 0.05385 | 0.005 | -10.263
-7.5 | -0.519 | 0.05065 | 0.005 | -10.253
-7 | -0.484 | 0.04772 | 0.005 | -10.136
-6.5 | -0.446 | 0.04532 | 0.005 | -9.844
-6 | -0.407 | 0.04291 | 0.006 | -9.48
-5.5 | -0.366 | 0.04062 | 0.006 | -9.004
-5 | -0.323 | 0.03807 | 0.006 | -8.492
-4.5 | -0.279 | 0.03616 | 0.006 | -7.721
-4 | -0.234 | 0.03453 | 0.006 | -6.783
-3.5 | -0.189 | 0.03164 | 0.006 | -5.977
-3 | -0.172 | 0.01334 | 0.01 | -12.889
-2.5 | -0.113 | 0.01327 | 0.01 | -8.503
-2 | -0.053 | 0.01314 | 0.009 | -4.044
-1.5 | 0.007 | 0.01305 | 0.009 | 0.542
-1 | 0.068 | 0.01356 | 0.009 | 4.986
-0.5 | 0.128 | 0.01345 | 0.009 | 9.547
0 | 0.189 | 0.0134 | 0.008 | 14.124
0.5 | 0.25 | 0.01335 | 0.008 | 18.712
1 | 0.31 | 0.01282 | 0.008 | 24.188
1.5 | 0.371 | 0.01284 | 0.008 | 28.855
2 | 0.431 | 0.00981 | 0.007 | 43.886
2.5 | 0.491 | 0.00941 | 0.007 | 52.172
3 | 0.551 | 0.00967 | 0.007 | 56.913
3.5 | 0.61 | 0.00952 | 0.007 | 64.113
4 | 0.669 | 0.00983 | 0.006 | 68.1
4.5 | 0.728 | 0.00976 | 0.006 | 74.665
5 | 0.787 | 0.00972 | 0.006 | 80.991
5.5 | 0.845 | 0.01089 | 0.005 | 77.621
6 | 0.902 | 0.01128 | 0.005 | 79.996
6.5 | 0.959 | 0.01172 | 0.005 | 81.829
7 | 1.014 | 0.0122 | 0.004 | 83.123
7.5 | 1.068 | 0.01277 | 0.004 | 83.668
8 | 1.12 | 0.01341 | 0.003 | 83.526
8.5 | 1.17 | 0.0142 | 0.003 | 82.424
9 | 1.218 | 0.01517 | 0.003 | 80.312
9.5 | 1.263 | 0.01639 | 0.002 | 77.058
10 | 1.304 | 0.0179 | 0.002 | 72.821
10.5 | 1.341 | 0.01981 | 0.001 | 67.697
11 | 1.375 | 0.02205 | 0.001 | 62.362
11.5 | 1.406 | 0.02485 | 0.001 | 56.592
12 | 1.434 | 0.02797 | 0 | 51.259
12.5 | 1.459 | 0.03156 | 0 | 46.23
13 | 1.481 | 0.03572 | -0.001 | 41.455
13.5 | 1.498 | 0.04063 | -0.001 | 36.862
14 | 1.51 | 0.04698 | -0.001 | 32.135
14.5 | 1.506 | 0.06147 | -0.002 | 24.492
15 | 1.516 | 0.06761 | -0.002 | 22.425
15.5 | 1.524 | 0.07335 | -0.002 | 20.783
16 | 1.529 | 0.07913 | -0.003 | 19.317
16.5 | 1.528 | 0.08504 | -0.003 | 17.97
17 | 1.524 | 0.09108 | -0.003 | 16.734
17.5 | 1.517 | 0.09732 | -0.004 | 15.584
18 | 1.506 | 0.10398 | -0.004 | 14.48
18.5 | 1.492 | 0.11061 | -0.005 | 13.485
19 | 1.474 | 0.1177 | -0.005 | 12.526
19.5 | 1.454 | 0.12509 | -0.005 | 11.624
20 | 1.431 | 0.13288 | -0.006 | 10.771

## 26. Re 500k Mach 0.00 (2)
BIGFOIL.COM POLAR EXPORT
NACA34113
NACA34113 |  |  |  | Cl Max: | 1.5297 | at alpha= | 15 | deg
XFOIL ncrit=9 |  |  |  | L/D Max: | 86.8444 | at alpha= | 8.5 | deg
Re: | 500000 |  |  | Cd Min: | 0.22662 | at alpha= | -20 | deg
Mach: | 0 |  |  | Cl=0 at alpha= | -2.168 | deg
|  |  |  | @ Cl=0.1, Cd= | 0.011985
|  |  |  | @ Cl=0.4, Cd= | 0.0096955
|  |  |  | @ Cl=0.6, Cd= | 0.011065
alpha (deg) | Cl | Cd | Cm | Cl/Cd
-20 | -0.6102 | 0.22662 | 0.0399 | -2.6926
-19.5 | -0.5935 | 0.22082 | 0.0365 | -2.6877
-19 | -0.5781 | 0.21406 | 0.0324 | -2.7006
-18.5 | -0.5653 | 0.2071 | 0.0281 | -2.7296
-18 | -0.5468 | 0.20162 | 0.0263 | -2.712
-17.5 | -0.5303 | 0.19593 | 0.0235 | -2.7066
-17 | -0.5147 | 0.18986 | 0.0206 | -2.7109
-16.5 | -0.5033 | 0.18257 | 0.0161 | -2.7568
-16 | -0.4923 | 0.17524 | 0.0127 | -2.8093
-15.5 | -0.475 | 0.16952 | 0.0112 | -2.802
-15 | -0.4598 | 0.16383 | 0.0091 | -2.8066
-14.5 | -0.4472 | 0.15741 | 0.0065 | -2.841
-14 | -0.4542 | 0.14815 | -0.0009 | -3.0658
-13.5 | -0.4342 | 0.14168 | -0.0007 | -3.0647
-13 | -0.4192 | 0.13599 | -0.0018 | -3.0826
-12.5 | -0.4082 | 0.1297 | -0.0039 | -3.1473
-12 | -0.4003 | 0.12268 | -0.0066 | -3.263
-11.5 | -0.4105 | 0.11206 | -0.0131 | -3.6632
-11 | -0.3946 | 0.10689 | -0.0131 | -3.6916
-10.5 | -0.3873 | 0.10045 | -0.0153 | -3.8556
-10 | -0.3845 | 0.09332 | -0.0183 | -4.1202
-9.5 | -0.4335 | 0.07753 | -0.0346 | -5.5914
-9 | -0.4776 | 0.06962 | -0.0313 | -6.8601
-8.5 | -0.4798 | 0.06462 | -0.0277 | -7.4249
-8 | -0.4786 | 0.06041 | -0.0235 | -7.9225
-7.5 | -0.4435 | 0.05003 | -0.0279 | -8.8647
-6.5 | -0.409 | 0.02299 | -0.0216 | -17.7903
-6 | -0.3733 | 0.01961 | -0.0177 | -19.0362
-5.5 | -0.3284 | 0.01849 | -0.0153 | -17.761
-5 | -0.2813 | 0.01679 | -0.0129 | -16.754
-4.5 | -0.2319 | 0.01546 | -0.0115 | -15
-4 | -0.1814 | 0.01466 | -0.01 | -12.3738
-3.5 | -0.1316 | 0.01388 | -0.0086 | -9.4813
-3 | -0.0815 | 0.01344 | -0.0071 | -6.064
-2.5 | -0.0328 | 0.01287 | -0.0055 | -2.5486
-2 | 0.0166 | 0.01256 | -0.0038 | 1.3217
-1.5 | 0.065 | 0.01221 | -0.0021 | 5.3235
-1 | 0.1132 | 0.0119 | -0.0003 | 9.5126
-0.5 | 0.162 | 0.01171 | 0.0014 | 13.8343
0 | 0.212 | 0.01156 | 0.0028 | 18.3391
0.5 | 0.2623 | 0.01144 | 0.0042 | 22.9283
1 | 0.3081 | 0.01104 | 0.0062 | 27.9076
1.5 | 0.3456 | 0.00921 | 0.0107 | 37.5244
2 | 0.433 | 0.00999 | 0.0049 | 43.3433
2.5 | 0.5299 | 0.01059 | -0.0032 | 50.0378
3 | 0.6126 | 0.01115 | -0.0086 | 54.9417
3.5 | 0.694 | 0.01146 | -0.0139 | 60.5585
4 | 0.762 | 0.01172 | -0.0168 | 65.0171
4.5 | 0.8298 | 0.0118 | -0.0195 | 70.322
5 | 0.8936 | 0.01203 | -0.0216 | 74.281
5.5 | 0.961 | 0.01218 | -0.0244 | 78.8998
6 | 1.0175 | 0.01236 | -0.025 | 82.322
6.5 | 1.0593 | 0.01273 | -0.0227 | 83.2129
7 | 1.1017 | 0.01295 | -0.0204 | 85.0734
7.5 | 1.1417 | 0.01341 | -0.0177 | 85.138
8 | 1.1828 | 0.01369 | -0.0152 | 86.3988
8.5 | 1.2219 | 0.01407 | -0.0124 | 86.8443
9 | 1.2596 | 0.01458 | -0.0094 | 86.3923
9.5 | 1.297 | 0.01497 | -0.0063 | 86.6399
10 | 1.3311 | 0.01558 | -0.0028 | 85.4365
10.5 | 1.3659 | 0.01601 | 0.0007 | 85.3154
11 | 1.3958 | 0.01667 | 0.0048 | 83.7313
11.5 | 1.4257 | 0.01719 | 0.0088 | 82.9378
12 | 1.4512 | 0.0179 | 0.0135 | 81.0726
12.5 | 1.4627 | 0.01875 | 0.0204 | 78.0107
13 | 1.4837 | 0.01963 | 0.0251 | 75.5833
13.5 | 1.4995 | 0.02103 | 0.0295 | 71.3029
14 | 1.5113 | 0.02302 | 0.0332 | 65.6516
14.5 | 1.5245 | 0.0254 | 0.0356 | 60.0197
15 | 1.5297 | 0.02889 | 0.0371 | 52.9491
15.5 | 1.5261 | 0.03378 | 0.0374 | 45.1776
16 | 1.5106 | 0.04049 | 0.0365 | 37.308
16.5 | 1.481 | 0.04928 | 0.0344 | 30.0528
17 | 1.4454 | 0.05918 | 0.0316 | 24.4238
17.5 | 1.4067 | 0.06996 | 0.0281 | 20.1072
18 | 1.3629 | 0.08188 | 0.0238 | 16.6451
18.5 | 1.3261 | 0.0933 | 0.0195 | 14.2133
19 | 1.2946 | 0.10427 | 0.0152 | 12.4158
19.5 | 1.2643 | 0.11538 | 0.0105 | 10.9577
20 | 1.2382 | 0.12612 | 0.0058 | 9.8176

## 27. Re 500k Mach 0.10 (1)
BIGFOIL.COM POLAR EXPORT
NACA34113
NACA34113 |  |  |  | Cl Max: | 1.52 | at alpha= | 16 | deg
JavaFoil+Calcfoil stall+Eppler ext transition |  |  |  | L/D Max: | 83.194 | at alpha= | 7.5 | deg
Re: | 500000 |  |  | Cd Min: | 0.00944 | at alpha= | 2.5 | deg
Mach: | 0.1 |  |  | Cl=0 at alpha= | -1.5583 | deg
|  |  |  | @ Cl=0.1, Cd= | 0.013545
|  |  |  | @ Cl=0.4, Cd= | 0.01141
|  |  |  | @ Cl=0.6, Cd= | 0.0096003
alpha (deg) | Cl | Cd | Cm | Cl/Cd
-18.5 | -0.614 | 0.19741 | 0.005 | -3.111
-18 | -0.63 | 0.18582 | 0.005 | -3.39
-17.5 | -0.645 | 0.17549 | 0.005 | -3.676
-17 | -0.659 | 0.16569 | 0.005 | -3.979
-16.5 | -0.673 | 0.15698 | 0.005 | -4.284
-16 | -0.684 | 0.14845 | 0.005 | -4.611
-15.5 | -0.695 | 0.13997 | 0.005 | -4.965
-15 | -0.704 | 0.13169 | 0.005 | -5.345
-14.5 | -0.711 | 0.12388 | 0.005 | -5.738
-14 | -0.716 | 0.11691 | 0.005 | -6.122
-13.5 | -0.718 | 0.10925 | 0.005 | -6.575
-13 | -0.718 | 0.10248 | 0.005 | -7.01
-12.5 | -0.716 | 0.09649 | 0.005 | -7.417
-12 | -0.71 | 0.09072 | 0.005 | -7.828
-11.5 | -0.702 | 0.08467 | 0.005 | -8.288
-11 | -0.69 | 0.0793 | 0.005 | -8.704
-10.5 | -0.675 | 0.07442 | 0.005 | -9.077
-10 | -0.657 | 0.06981 | 0.005 | -9.409
-9.5 | -0.635 | 0.06551 | 0.005 | -9.691
-9 | -0.61 | 0.06137 | 0.005 | -9.942
-8.5 | -0.583 | 0.05767 | 0.005 | -10.101
-8 | -0.552 | 0.0542 | 0.005 | -10.188
-7.5 | -0.519 | 0.05094 | 0.005 | -10.197
-7 | -0.484 | 0.04798 | 0.006 | -10.097
-6.5 | -0.447 | 0.0452 | 0.006 | -9.892
-6 | -0.408 | 0.04269 | 0.006 | -9.556
-5.5 | -0.367 | 0.04037 | 0.006 | -9.09
-5 | -0.324 | 0.03824 | 0.006 | -8.482
-4.5 | -0.28 | 0.03635 | 0.006 | -7.708
-4 | -0.235 | 0.03465 | 0.006 | -6.786
-3.5 | -0.189 | 0.03222 | 0.006 | -5.877
-3 | -0.173 | 0.01341 | 0.01 | -12.879
-2.5 | -0.113 | 0.01327 | 0.01 | -8.544
-2 | -0.053 | 0.01318 | 0.009 | -4.05
-1.5 | 0.007 | 0.01305 | 0.009 | 0.545
-1 | 0.068 | 0.01365 | 0.009 | 4.98
-0.5 | 0.129 | 0.01345 | 0.009 | 9.595
0 | 0.19 | 0.0134 | 0.009 | 14.193
0.5 | 0.251 | 0.01287 | 0.008 | 19.508
1 | 0.312 | 0.01286 | 0.008 | 24.242
1.5 | 0.372 | 0.01287 | 0.008 | 28.918
2 | 0.433 | 0.00969 | 0.007 | 44.645
2.5 | 0.493 | 0.00944 | 0.007 | 52.261
3 | 0.553 | 0.00971 | 0.007 | 56.984
3.5 | 0.613 | 0.00957 | 0.007 | 64.084
4 | 0.673 | 0.00988 | 0.006 | 68.079
4.5 | 0.732 | 0.00979 | 0.006 | 74.75
5 | 0.791 | 0.00977 | 0.006 | 80.912
5.5 | 0.849 | 0.01095 | 0.005 | 77.519
6 | 0.906 | 0.01135 | 0.005 | 79.816
6.5 | 0.963 | 0.0118 | 0.005 | 81.581
7 | 1.018 | 0.0123 | 0.004 | 82.767
7.5 | 1.072 | 0.01289 | 0.004 | 83.194
8 | 1.124 | 0.01356 | 0.003 | 82.907
8.5 | 1.174 | 0.01439 | 0.003 | 81.597
9 | 1.222 | 0.01541 | 0.003 | 79.276
9.5 | 1.266 | 0.01671 | 0.002 | 75.768
10 | 1.307 | 0.0183 | 0.002 | 71.404
10.5 | 1.343 | 0.02031 | 0.001 | 66.147
11 | 1.377 | 0.02266 | 0.001 | 60.788
11.5 | 1.408 | 0.02556 | 0.001 | 55.072
12 | 1.435 | 0.02883 | 0 | 49.777
12.5 | 1.459 | 0.03255 | 0 | 44.826
13 | 1.48 | 0.03685 | -0.001 | 40.172
13.5 | 1.496 | 0.042 | -0.001 | 35.62
14 | 1.506 | 0.04884 | -0.001 | 30.842
14.5 | 1.502 | 0.06307 | -0.002 | 23.817
15 | 1.511 | 0.0692 | -0.002 | 21.843
15.5 | 1.518 | 0.07503 | -0.002 | 20.232
16 | 1.52 | 0.08099 | -0.003 | 18.764
16.5 | 1.517 | 0.08704 | -0.003 | 17.424
17 | 1.51 | 0.09328 | -0.003 | 16.184
17.5 | 1.499 | 0.0998 | -0.004 | 15.019
18 | 1.485 | 0.10643 | -0.004 | 13.95
18.5 | 1.467 | 0.11348 | -0.005 | 12.924
19 | 1.445 | 0.1209 | -0.005 | 11.954
19.5 | 1.421 | 0.12845 | -0.005 | 11.061
20 | 1.393 | 0.13696 | -0.006 | 10.173

## 28. Re 500k Mach 0.10 (2)
BIGFOIL.COM POLAR EXPORT
NACA34113
NACA34113 |  |  |  | Cl Max: | 1.5224 | at alpha= | 15 | deg
XFOIL ncrit=9 |  |  |  | L/D Max: | 86.1477 | at alpha= | 8 | deg
Re: | 500000 |  |  | Cd Min: | 0.22731 | at alpha= | -20 | deg
Mach: | 0.1 |  |  | Cl=0 at alpha= | -2.1773 | deg
|  |  |  | @ Cl=0.1, Cd= | 0.012034
|  |  |  | @ Cl=0.4, Cd= | 0.0097228
|  |  |  | @ Cl=0.6, Cd= | 0.011085
alpha (deg) | Cl | Cd | Cm | Cl/Cd
-20 | -0.6116 | 0.22731 | 0.0402 | -2.6906
-19.5 | -0.5947 | 0.22146 | 0.0368 | -2.6854
-19 | -0.5792 | 0.21467 | 0.0327 | -2.6981
-18.5 | -0.5661 | 0.20775 | 0.0283 | -2.7249
-18 | -0.5474 | 0.20221 | 0.0265 | -2.7071
-17.5 | -0.5307 | 0.19649 | 0.0237 | -2.7009
-17 | -0.5149 | 0.19038 | 0.0207 | -2.7046
-16.5 | -0.5034 | 0.18308 | 0.0162 | -2.7496
-16 | -0.4918 | 0.1758 | 0.0129 | -2.7975
-15.5 | -0.4743 | 0.17004 | 0.0114 | -2.7893
-15 | -0.459 | 0.16433 | 0.0092 | -2.7932
-14.5 | -0.4462 | 0.15787 | 0.0066 | -2.8264
-14 | -0.4525 | 0.14878 | -0.0007 | -3.0414
-13.5 | -0.4322 | 0.14227 | -0.0006 | -3.0379
-13 | -0.4171 | 0.13655 | -0.0017 | -3.0546
-12.5 | -0.4059 | 0.13023 | -0.0038 | -3.1168
-12 | -0.3981 | 0.12315 | -0.0066 | -3.2326
-11.5 | -0.4068 | 0.11283 | -0.0128 | -3.6054
-11 | -0.3909 | 0.1076 | -0.0128 | -3.6329
-10.5 | -0.3834 | 0.10115 | -0.015 | -3.7904
-10 | -0.3802 | 0.09402 | -0.018 | -4.0438
-9.5 | -0.4266 | 0.07824 | -0.0347 | -5.4525
-9 | -0.4665 | 0.07057 | -0.0321 | -6.6105
-8.5 | -0.47 | 0.06562 | -0.0285 | -7.1625
-8 | -0.4706 | 0.06129 | -0.0244 | -7.6783
-7.5 | -0.4249 | 0.05461 | -0.0301 | -7.7806
-7 | -0.377 | 0.04382 | -0.0363 | -8.6034
-6.5 | -0.3962 | 0.02724 | -0.0245 | -14.5448
-6 | -0.3741 | 0.02022 | -0.0183 | -18.5015
-5.5 | -0.3294 | 0.0192 | -0.0158 | -17.1562
-5 | -0.2827 | 0.01702 | -0.0133 | -16.6099
-4.5 | -0.2333 | 0.01567 | -0.0117 | -14.8883
-4 | -0.1825 | 0.01482 | -0.0103 | -12.3144
-3 | -0.0817 | 0.01353 | -0.0073 | -6.0384
-2.5 | -0.0324 | 0.01293 | -0.0056 | -2.5058
-2 | 0.0178 | 0.01269 | -0.0041 | 1.4027
-1.5 | 0.0658 | 0.01226 | -0.0022 | 5.367
-1 | 0.1143 | 0.01194 | -0.0004 | 9.5729
-0.5 | 0.1636 | 0.01175 | 0.0013 | 13.9234
0 | 0.2135 | 0.01161 | 0.0028 | 18.3893
0.5 | 0.2642 | 0.01148 | 0.0042 | 23.0139
1 | 0.3119 | 0.01127 | 0.006 | 27.6752
1.5 | 0.3431 | 0.0092 | 0.0118 | 37.2935
2 | 0.4367 | 0.01006 | 0.0048 | 43.4095
3 | 0.6151 | 0.01118 | -0.0082 | 55.0179
3.5 | 0.6985 | 0.0115 | -0.0138 | 60.7391
4 | 0.7661 | 0.01177 | -0.0165 | 65.0892
4.5 | 0.8344 | 0.01186 | -0.0193 | 70.3541
5 | 0.8981 | 0.01216 | -0.0212 | 73.8569
5.5 | 0.9665 | 0.01225 | -0.0241 | 78.898
6 | 1.0234 | 0.01247 | -0.0247 | 82.069
6.5 | 1.0658 | 0.01281 | -0.0223 | 83.2006
7 | 1.1082 | 0.01306 | -0.0199 | 84.8545
7.5 | 1.1484 | 0.01354 | -0.0172 | 84.8154
8 | 1.1897 | 0.01381 | -0.0146 | 86.1477
8.5 | 1.2283 | 0.01426 | -0.0116 | 86.136
9 | 1.2665 | 0.01473 | -0.0085 | 85.981
9.5 | 1.3033 | 0.01516 | -0.0052 | 85.9697
10 | 1.3377 | 0.01575 | -0.0016 | 84.9333
10.5 | 1.3714 | 0.01623 | 0.0022 | 84.4978
11 | 1.4015 | 0.01688 | 0.0064 | 83.0273
11.5 | 1.4289 | 0.0175 | 0.011 | 81.6514
12 | 1.4517 | 0.01818 | 0.0163 | 79.8515
12.5 | 1.4629 | 0.01912 | 0.0231 | 76.5115
13 | 1.4833 | 0.02014 | 0.0277 | 73.6495
13.5 | 1.4998 | 0.02167 | 0.0318 | 69.2109
14 | 1.5104 | 0.02392 | 0.0352 | 63.1438
14.5 | 1.5193 | 0.02685 | 0.0373 | 56.5847
15 | 1.5224 | 0.03084 | 0.0383 | 49.3645
15.5 | 1.5156 | 0.03636 | 0.0381 | 41.6832
16 | 1.4963 | 0.04372 | 0.0368 | 34.2246
16.5 | 1.4602 | 0.05339 | 0.0342 | 27.3497
17 | 1.4222 | 0.06377 | 0.031 | 22.302
17.5 | 1.3845 | 0.07459 | 0.0274 | 18.5615
18 | 1.3437 | 0.08623 | 0.0231 | 15.5827
18.5 | 1.3051 | 0.09798 | 0.0186 | 13.3201
19 | 1.2753 | 0.10886 | 0.0142 | 11.715
19.5 | 1.2486 | 0.11951 | 0.0096 | 10.4477
20 | 1.225 | 0.12993 | 0.0048 | 9.4282

## 29. Re 500k Mach 0.25 (1)
BIGFOIL.COM POLAR EXPORT
NACA34113
NACA34113 |  |  |  | Cl Max: | 1.48 | at alpha= | 13.5 | deg
JavaFoil+Calcfoil stall+Eppler ext transition |  |  |  | L/D Max: | 80.481 | at alpha= | 7 | deg
Re: | 500000 |  |  | Cd Min: | 0.00943 | at alpha= | 2 | deg
Mach: | 0.25 |  |  | Cl=0 at alpha= | -1.5564 | deg
|  |  |  | @ Cl=0.1, Cd= | 0.013475
|  |  |  | @ Cl=0.4, Cd= | 0.012035
|  |  |  | @ Cl=0.6, Cd= | 0.0096926
alpha (deg) | Cl | Cd | Cm | Cl/Cd
-16 | -0.371 | 0.18878 | 0.005 | -1.964
-15.5 | -0.414 | 0.17569 | 0.005 | -2.357
-15 | -0.454 | 0.16418 | 0.005 | -2.764
-14.5 | -0.49 | 0.15358 | 0.005 | -3.19
-14 | -0.523 | 0.14014 | 0.005 | -3.728
-13.5 | -0.551 | 0.12946 | 0.005 | -4.257
-13 | -0.576 | 0.11848 | 0.005 | -4.858
-12.5 | -0.596 | 0.10967 | 0.005 | -5.43
-12 | -0.611 | 0.10191 | 0.005 | -5.993
-11.5 | -0.621 | 0.09372 | 0.005 | -6.625
-11 | -0.626 | 0.08604 | 0.005 | -7.273
-10.5 | -0.626 | 0.08074 | 0.005 | -7.75
-10 | -0.619 | 0.07487 | 0.005 | -8.272
-9.5 | -0.607 | 0.0694 | 0.005 | -8.752
-9 | -0.591 | 0.06472 | 0.005 | -9.133
-8.5 | -0.571 | 0.06019 | 0.005 | -9.48
-8 | -0.546 | 0.05623 | 0.005 | -9.707
-7.5 | -0.518 | 0.05282 | 0.005 | -9.799
-7 | -0.485 | 0.04937 | 0.005 | -9.832
-6.5 | -0.45 | 0.04642 | 0.005 | -9.703
-6 | -0.413 | 0.04373 | 0.006 | -9.437
-5.5 | -0.372 | 0.04133 | 0.006 | -9.012
-5 | -0.33 | 0.03913 | 0.006 | -8.433
-4.5 | -0.285 | 0.03726 | 0.006 | -7.662
-4 | -0.24 | 0.03563 | 0.006 | -6.728
-3.5 | -0.193 | 0.03363 | 0.006 | -5.735
-3 | -0.177 | 0.0136 | 0.01 | -13.019
-2.5 | -0.116 | 0.01354 | 0.01 | -8.593
-2 | -0.055 | 0.01343 | 0.01 | -4.08
-1.5 | 0.007 | 0.01325 | 0.01 | 0.551
-1 | 0.07 | 0.01318 | 0.009 | 5.294
-0.5 | 0.133 | 0.0138 | 0.009 | 9.608
0 | 0.195 | 0.0132 | 0.009 | 14.795
0.5 | 0.258 | 0.01316 | 0.008 | 19.585
1 | 0.32 | 0.0131 | 0.008 | 24.441
1.5 | 0.382 | 0.0131 | 0.008 | 29.18
2 | 0.444 | 0.00943 | 0.008 | 47.118
2.5 | 0.506 | 0.0097 | 0.007 | 52.192
3 | 0.568 | 0.00953 | 0.007 | 59.559
3.5 | 0.629 | 0.00984 | 0.007 | 63.955
4 | 0.69 | 0.00976 | 0.006 | 70.67
4.5 | 0.751 | 0.01055 | 0.006 | 71.124
5 | 0.81 | 0.01092 | 0.006 | 74.194
5.5 | 0.87 | 0.01134 | 0.005 | 76.714
6 | 0.928 | 0.0118 | 0.005 | 78.65
6.5 | 0.985 | 0.01232 | 0.005 | 79.943
7 | 1.04 | 0.01292 | 0.004 | 80.481
7.5 | 1.093 | 0.01364 | 0.004 | 80.148
8 | 1.144 | 0.01452 | 0.003 | 78.836
8.5 | 1.193 | 0.01563 | 0.003 | 76.307
9 | 1.239 | 0.017 | 0.003 | 72.866
9.5 | 1.282 | 0.01876 | 0.002 | 68.331
10 | 1.32 | 0.02089 | 0.002 | 63.186
10.5 | 1.355 | 0.02344 | 0.001 | 57.801
11 | 1.386 | 0.02646 | 0.001 | 52.378
11.5 | 1.414 | 0.02991 | 0.001 | 47.272
12 | 1.437 | 0.03388 | 0 | 42.429
12.5 | 1.457 | 0.0384 | 0 | 37.947
13 | 1.472 | 0.04373 | -0.001 | 33.67
13.5 | 1.48 | 0.05053 | -0.001 | 29.28
14 | 1.47 | 0.06584 | -0.001 | 22.332
14.5 | 1.472 | 0.07255 | -0.002 | 20.291
15 | 1.469 | 0.07898 | -0.002 | 18.604
15.5 | 1.461 | 0.08567 | -0.002 | 17.057
16 | 1.445 | 0.09237 | -0.003 | 15.647
16.5 | 1.421 | 0.09971 | -0.003 | 14.249
17 | 1.389 | 0.1074 | -0.003 | 12.935
17.5 | 1.351 | 0.11552 | -0.004 | 11.692
18 | 1.305 | 0.12442 | -0.004 | 10.491
18.5 | 1.253 | 0.13414 | -0.005 | 9.344

## 30. Re 500k Mach 0.25 (2)
BIGFOIL.COM POLAR EXPORT
NACA34113
NACA34113 |  |  |  | Cl Max: | 1.4915 | at alpha= | 14 | deg
XFOIL ncrit=9 |  |  |  | L/D Max: | 83.6415 | at alpha= | 7.5 | deg
Re: | 500000 |  |  | Cd Min: | 0.2312 | at alpha= | -20 | deg
Mach: | 0.25 |  |  | Cl=0 at alpha= | -2.206 | deg
|  |  |  | @ Cl=0.1, Cd= | 0.01236
|  |  |  | @ Cl=0.4, Cd= | 0.0097442
|  |  |  | @ Cl=0.6, Cd= | 0.011186
alpha (deg) | Cl | Cd | Cm | Cl/Cd
-20 | -0.62 | 0.2312 | 0.0422 | -2.6817
-19.5 | -0.6022 | 0.2251 | 0.0386 | -2.6753
-19 | -0.5857 | 0.21815 | 0.0341 | -2.6848
-18.5 | -0.5709 | 0.2113 | 0.0299 | -2.7018
-18 | -0.5514 | 0.20554 | 0.028 | -2.6827
-17.5 | -0.5337 | 0.19963 | 0.025 | -2.6734
-17 | -0.5169 | 0.19327 | 0.0218 | -2.6745
-16.5 | -0.5045 | 0.18595 | 0.0169 | -2.7131
-16 | -0.4897 | 0.17883 | 0.0141 | -2.7384
-15.5 | -0.4718 | 0.17291 | 0.0123 | -2.7286
-15 | -0.4555 | 0.16698 | 0.0099 | -2.7279
-14.5 | -0.4417 | 0.16027 | 0.007 | -2.756
-14 | -0.4452 | 0.15193 | 0 | -2.9303
-13.5 | -0.4223 | 0.14531 | 0.0003 | -2.9062
-13 | -0.4071 | 0.13939 | -0.0011 | -2.9206
-12.5 | -0.3951 | 0.13293 | -0.0034 | -2.9722
-12 | -0.394 | 0.12458 | -0.0086 | -3.1626
-11.5 | -0.3883 | 0.11663 | -0.0113 | -3.3293
-11 | -0.373 | 0.11103 | -0.0118 | -3.3595
-10.5 | -0.3645 | 0.1045 | -0.014 | -3.488
-10 | -0.3616 | 0.09697 | -0.0175 | -3.729
-9.5 | -0.3911 | 0.08303 | -0.0321 | -4.7103
-9 | -0.3878 | 0.0769 | -0.0319 | -5.0429
-8.5 | -0.3992 | 0.07067 | -0.0328 | -5.6488
-8 | -0.4217 | 0.06575 | -0.0285 | -6.4137
-7.5 | -0.4008 | 0.05396 | -0.0371 | -7.4277
-7 | -0.3577 | 0.04736 | -0.0407 | -7.5528
-6.5 | -0.3402 | 0.04379 | -0.0361 | -7.7689
-6 | -0.3356 | 0.03445 | -0.0279 | -9.7417
-5.5 | -0.3098 | 0.0301 | -0.023 | -10.2924
-5 | -0.2874 | 0.02111 | -0.016 | -13.6144
-4.5 | -0.2406 | 0.01697 | -0.0131 | -14.178
-4 | -0.1889 | 0.016 | -0.0113 | -11.8063
-3.5 | -0.135 | 0.01477 | -0.0098 | -9.1401
-3 | -0.0824 | 0.0141 | -0.0083 | -5.844
-2.5 | -0.0304 | 0.01333 | -0.0066 | -2.2806
-2 | 0.0213 | 0.01298 | -0.0049 | 1.641
-1.5 | 0.071 | 0.01253 | -0.0028 | 5.6664
-1 | 0.1205 | 0.01224 | -0.0007 | 9.8448
-0.5 | 0.1724 | 0.01204 | 0.0009 | 14.3189
0 | 0.2236 | 0.0119 | 0.0026 | 18.7899
0.5 | 0.2742 | 0.01172 | 0.0044 | 23.3959
1 | 0.3256 | 0.01159 | 0.006 | 28.0932
1.5 | 0.3494 | 0.00932 | 0.0134 | 37.4893
2 | 0.4484 | 0.01015 | 0.006 | 44.1773
3 | 0.6284 | 0.01138 | -0.0061 | 55.2197
3.5 | 0.7204 | 0.01187 | -0.0129 | 60.6908
4 | 0.7883 | 0.01205 | -0.0149 | 65.4191
4.5 | 0.8591 | 0.01228 | -0.0177 | 69.9593
5 | 0.9254 | 0.01256 | -0.0195 | 73.6783
5.5 | 0.9965 | 0.01274 | -0.0223 | 78.2182
6 | 1.0572 | 0.01306 | -0.023 | 80.9495
6.5 | 1.1011 | 0.01335 | -0.0202 | 82.4794
7 | 1.1427 | 0.01384 | -0.0171 | 82.565
7.5 | 1.1852 | 0.01417 | -0.0141 | 83.6415
8 | 1.2249 | 0.01466 | -0.0106 | 83.5539
8.5 | 1.2641 | 0.01516 | -0.0069 | 83.3839
9 | 1.3011 | 0.01567 | -0.0029 | 83.0313
9.5 | 1.3354 | 0.01632 | 0.0015 | 81.826
10 | 1.3681 | 0.01689 | 0.0062 | 81.0006
10.5 | 1.3959 | 0.01766 | 0.0115 | 79.043
11 | 1.4202 | 0.01835 | 0.0174 | 77.3951
11.5 | 1.432 | 0.01919 | 0.0251 | 74.6222
12 | 1.4467 | 0.02032 | 0.0313 | 71.1959
12.5 | 1.4651 | 0.02181 | 0.0358 | 67.1756
13 | 1.4774 | 0.02408 | 0.0396 | 61.3538
13.5 | 1.4854 | 0.02726 | 0.042 | 54.4901
14 | 1.4915 | 0.03126 | 0.043 | 47.7127
14.5 | 1.4854 | 0.03691 | 0.0428 | 40.2438
15 | 1.4642 | 0.04452 | 0.0414 | 32.8886
15.5 | 1.4331 | 0.05354 | 0.039 | 26.7669
16 | 1.3995 | 0.06321 | 0.0361 | 22.1405
16.5 | 1.3599 | 0.07402 | 0.0323 | 18.3721
17 | 1.3194 | 0.08537 | 0.028 | 15.4551
17.5 | 1.2859 | 0.09628 | 0.0237 | 13.3558
18 | 1.2563 | 0.10697 | 0.0193 | 11.7444
18.5 | 1.2283 | 0.11772 | 0.0146 | 10.4341
19 | 1.2037 | 0.12831 | 0.0097 | 9.3812

## 31. Re 500k Mach 0.50 (1)
BIGFOIL.COM POLAR EXPORT
NACA34113
NACA34113 |  |  |  | Cl Max: | 1.36 | at alpha= | 10.5 | deg
JavaFoil+Calcfoil stall+Eppler ext transition |  |  |  | L/D Max: | 69.589 | at alpha= | 5.5 | deg
Re: | 500000 |  |  | Cd Min: | 0.01035 | at alpha= | 2.5 | deg
Mach: | 0.5 |  |  | Cl=0 at alpha= | -1.569 | deg
|  |  |  | @ Cl=0.1, Cd= | 0.0127
|  |  |  | @ Cl=0.4, Cd= | 0.012436
|  |  |  | @ Cl=0.6, Cd= | 0.01056
alpha (deg) | Cl | Cd | Cm | Cl/Cd
-20 | -0.993 | 0.22978 | 0.007 | -4.321
-19.5 | -0.967 | 0.22648 | 0.007 | -4.27
-19 | -0.941 | 0.21809 | 0.007 | -4.316
-18.5 | -0.914 | 0.21389 | 0.007 | -4.274
-18 | -0.888 | 0.20878 | 0.007 | -4.254
-17.5 | -0.862 | 0.20402 | 0.007 | -4.226
-17 | -0.836 | 0.19964 | 0.007 | -4.188
-16.5 | -0.809 | 0.19121 | 0.007 | -4.23
-16 | -0.783 | 0.18706 | 0.007 | -4.184
-15.5 | -0.756 | 0.18326 | 0.007 | -4.127
-15 | -0.729 | 0.17663 | 0.007 | -4.127
-14.5 | -0.703 | 0.16843 | 0.007 | -4.171
-14 | -0.676 | 0.16463 | 0.007 | -4.107
-13.5 | -0.65 | 0.16095 | 0.007 | -4.036
-13 | -0.622 | 0.15473 | 0.007 | -4.021
-12.5 | -0.596 | 0.15267 | 0.007 | -3.901
-12 | -0.569 | 0.14267 | 0.007 | -3.987
-11.5 | -0.541 | 0.14278 | 0.007 | -3.792
-11 | -0.515 | 0.1397 | 0.007 | -3.684
-10.5 | -0.488 | 0.13202 | 0.007 | -3.695
-10 | -0.46 | 0.12808 | 0.006 | -3.595
-9.5 | -0.433 | 0.12544 | 0.006 | -3.456
-9 | -0.406 | 0.11135 | 0.006 | -3.647
-8.5 | -0.379 | 0.10865 | 0.006 | -3.489
-8 | -0.352 | 0.10629 | 0.006 | -3.309
-7.5 | -0.325 | 0.1031 | 0.006 | -3.149
-7 | -0.297 | 0.07107 | 0.005 | -4.183
-6.5 | -0.27 | 0.07448 | 0.005 | -3.625
-6 | -0.327 | 0.05981 | 0.005 | -5.464
-5.5 | -0.357 | 0.04912 | 0.005 | -7.266
-5 | -0.336 | 0.04462 | 0.005 | -7.538
-4.5 | -0.3 | 0.0417 | 0.006 | -7.194
-4 | -0.257 | 0.03901 | 0.006 | -6.578
-3.5 | -0.209 | 0.03628 | 0.006 | -5.749
-3 | -0.158 | 0.03442 | 0.006 | -4.576
-2.5 | -0.104 | 0.03252 | 0.006 | -3.212
-2 | -0.05 | 0.02977 | 0.007 | -1.676
-1.5 | 0.008 | 0.01308 | 0.011 | 0.621
-1 | 0.078 | 0.01253 | 0.01 | 6.206
-0.5 | 0.148 | 0.01307 | 0.01 | 11.312
0 | 0.218 | 0.01303 | 0.01 | 16.713
0.5 | 0.287 | 0.01261 | 0.009 | 22.784
1 | 0.357 | 0.01261 | 0.009 | 28.279
1.5 | 0.426 | 0.01233 | 0.009 | 34.53
2 | 0.494 | 0.01259 | 0.009 | 39.25
2.5 | 0.563 | 0.01035 | 0.008 | 54.339
3 | 0.63 | 0.01073 | 0.008 | 58.727
3.5 | 0.697 | 0.01101 | 0.007 | 63.281
4 | 0.763 | 0.01165 | 0.007 | 65.447
4.5 | 0.827 | 0.01209 | 0.007 | 68.37
5 | 0.889 | 0.01279 | 0.006 | 69.511
5.5 | 0.949 | 0.01363 | 0.006 | 69.589
6 | 1.005 | 0.01472 | 0.005 | 68.282
6.5 | 1.058 | 0.01612 | 0.005 | 65.651
7 | 1.108 | 0.01793 | 0.005 | 61.822
7.5 | 1.156 | 0.02018 | 0.004 | 57.27
8 | 1.2 | 0.02304 | 0.004 | 52.099
8.5 | 1.242 | 0.02632 | 0.003 | 47.202
9 | 1.282 | 0.03017 | 0.003 | 42.497
9.5 | 1.318 | 0.03455 | 0.002 | 38.155
10 | 1.344 | 0.03952 | 0.002 | 34.015
10.5 | 1.36 | 0.04529 | 0.001 | 30.028
11 | 1.359 | 0.05213 | 0.001 | 26.071
11.5 | 1.333 | 0.06108 | 0.001 | 21.824
12 | 1.238 | 0.08475 | 0 | 14.612
12.5 | 0.77 | 0.1195 | 0 | 6.445
13 | 0.798 | 0.1378 | 0 | 5.793
13.5 | 0.827 | 0.1522 | -0.001 | 5.432
14 | 0.856 | 0.16492 | -0.001 | 5.189
14.5 | 0.884 | 0.17621 | -0.001 | 5.018
15 | 0.914 | 0.18824 | -0.002 | 4.857
15.5 | 0.943 | 0.19224 | -0.002 | 4.905

## 32. Re 500k Mach 0.50 (2)
BIGFOIL.COM POLAR EXPORT
NACA34113
NACA34113 |  |  |  | Cl Max: | 1.3088 | at alpha= | 10 | deg
XFOIL ncrit=9 |  |  |  | L/D Max: | 72.2783 | at alpha= | 6 | deg
Re: | 500000 |  |  | Cd Min: | 0.25134 | at alpha= | -20 | deg
Mach: | 0.5 |  |  | Cl=0 at alpha= | -2.2949 | deg
|  |  |  | @ Cl=0.1, Cd= | 0.014095
|  |  |  | @ Cl=0.4, Cd= | 0.012726
|  |  |  | @ Cl=0.6, Cd= | 0.01205
alpha (deg) | Cl | Cd | Cm | Cl/Cd
-20 | -0.6671 | 0.25134 | 0.0514 | -2.6542
-19.5 | -0.645 | 0.24362 | 0.0468 | -2.6476
-18.5 | -0.602 | 0.22844 | 0.0382 | -2.6353
-18 | -0.5797 | 0.2216 | 0.0347 | -2.616
-17.5 | -0.5578 | 0.21448 | 0.0309 | -2.6007
-17 | -0.5377 | 0.20675 | 0.0261 | -2.6007
-16 | -0.4958 | 0.19209 | 0.0193 | -2.5811
-15.5 | -0.4746 | 0.18524 | 0.0161 | -2.5621
-15 | -0.4545 | 0.17808 | 0.0126 | -2.5522
-14.5 | -0.4417 | 0.17063 | 0.007 | -2.5886
-14 | -0.4194 | 0.16302 | 0.0053 | -2.5727
-13.5 | -0.3995 | 0.15629 | 0.003 | -2.5561
-13 | -0.3817 | 0.14944 | 0.0003 | -2.5542
-12.5 | -0.3681 | 0.14199 | -0.0037 | -2.5924
-12 | -0.3588 | 0.13426 | -0.0078 | -2.6724
-11.5 | -0.3377 | 0.12781 | -0.0083 | -2.6422
-11 | -0.3233 | 0.12104 | -0.0106 | -2.671
-10.5 | -0.3186 | 0.11333 | -0.0158 | -2.8113
-10 | -0.311 | 0.10559 | -0.019 | -2.9454
-9.5 | -0.2936 | 0.09937 | -0.019 | -2.9546
-9 | -0.2833 | 0.09282 | -0.021 | -3.0521
-8.5 | -0.2772 | 0.08254 | -0.0338 | -3.3584
-8 | -0.2108 | 0.07188 | -0.0505 | -2.9327
-7.5 | -0.2177 | 0.06539 | -0.053 | -3.3293
-7 | -0.2348 | 0.05938 | -0.0531 | -3.9542
-6.5 | -0.2673 | 0.05401 | -0.0483 | -4.9491
-5.5 | -0.257 | 0.04313 | -0.0389 | -5.9587
-5 | -0.2346 | 0.03909 | -0.0342 | -6.0015
-4.5 | -0.2195 | 0.03157 | -0.0267 | -6.9528
-4 | -0.1877 | 0.02644 | -0.0206 | -7.0991
-3.5 | -0.1452 | 0.02217 | -0.0156 | -6.5494
-3 | -0.0902 | 0.01848 | -0.0122 | -4.881
-2.5 | -0.0265 | 0.01618 | -0.0103 | -1.6378
-2 | 0.0381 | 0.01482 | -0.0086 | 2.5709
-1.5 | 0.0977 | 0.01412 | -0.0063 | 6.9193
-1 | 0.1553 | 0.0135 | -0.0036 | 11.5037
-0.5 | 0.2098 | 0.01316 | -0.0004 | 15.9422
0 | 0.2661 | 0.0129 | 0.0024 | 20.6279
0.5 | 0.3218 | 0.01284 | 0.0052 | 25.0623
1 | 0.3795 | 0.01273 | 0.0077 | 29.8115
1.5 | 0.4347 | 0.01272 | 0.0105 | 34.1745
2 | 0.474 | 0.01086 | 0.017 | 43.6464
2.5 | 0.5913 | 0.01199 | 0.0085 | 49.3161
3 | 0.7003 | 0.01274 | 0.0014 | 54.9686
3.5 | 0.806 | 0.01353 | -0.0052 | 59.5713
4 | 0.8843 | 0.01402 | -0.0066 | 63.0742
4.5 | 0.9684 | 0.01455 | -0.0092 | 66.5567
5 | 1.0459 | 0.01511 | -0.0103 | 69.2191
5.5 | 1.1272 | 0.01578 | -0.0121 | 71.4322
6 | 1.1897 | 0.01646 | -0.0103 | 72.2783
6.5 | 1.2278 | 0.01727 | -0.0042 | 71.0944
7 | 1.2602 | 0.01816 | 0.0028 | 69.3943
7.5 | 1.2869 | 0.01904 | 0.0108 | 67.5893
8 | 1.298 | 0.02017 | 0.0208 | 64.353
8.5 | 1.2946 | 0.02139 | 0.0323 | 60.5236
9 | 1.303 | 0.02298 | 0.0406 | 56.7015
9.5 | 1.3027 | 0.026 | 0.0468 | 50.1038
10 | 1.3088 | 0.02953 | 0.0505 | 44.321
10.5 | 1.3022 | 0.03476 | 0.0522 | 37.4626
11 | 1.2857 | 0.04155 | 0.0518 | 30.9434
11.5 | 1.2612 | 0.04931 | 0.0505 | 25.577
12 | 1.2129 | 0.05983 | 0.0468 | 20.2724
12.5 | 1.1409 | 0.07339 | 0.0409 | 15.5457
13 | 1.1509 | 0.0788 | 0.0403 | 14.6053
13.5 | 1.0597 | 0.096 | 0.0314 | 11.0385
14 | 0.9988 | 0.1109 | 0.0241 | 9.0063
15 | 1.0305 | 0.12186 | 0.0211 | 8.4564

## 33. Re 750k Mach 0.00 (1)
BIGFOIL.COM POLAR EXPORT
NACA34113
NACA34113 |  |  |  | Cl Max: | 1.536 | at alpha= | 16 | deg
JavaFoil+Calcfoil stall+Eppler ext transition |  |  |  | L/D Max: | 95.703 | at alpha= | 6 | deg
Re: | 750000 |  |  | Cd Min: | 0.00891 | at alpha= | 2 | deg
Mach: | 0 |  |  | Cl=0 at alpha= | -1.5583 | deg
|  |  |  | @ Cl=0.1, Cd= | 0.012437
|  |  |  | @ Cl=0.4, Cd= | 0.010977
|  |  |  | @ Cl=0.6, Cd= | 0.0091424
alpha (deg) | Cl | Cd | Cm | Cl/Cd
-19 | -0.65 | 0.18797 | 0.005 | -3.457
-18.5 | -0.663 | 0.17871 | 0.005 | -3.712
-18 | -0.676 | 0.16925 | 0.005 | -3.997
-17.5 | -0.689 | 0.16026 | 0.005 | -4.297
-17 | -0.7 | 0.1531 | 0.005 | -4.571
-16.5 | -0.71 | 0.14364 | 0.005 | -4.944
-16 | -0.719 | 0.13681 | 0.005 | -5.256
-15.5 | -0.727 | 0.12895 | 0.005 | -5.635
-15 | -0.732 | 0.12136 | 0.005 | -6.034
-14.5 | -0.736 | 0.11519 | 0.005 | -6.393
-14 | -0.738 | 0.10829 | 0.006 | -6.819
-13.5 | -0.738 | 0.10226 | 0.006 | -7.219
-13 | -0.736 | 0.09603 | 0.006 | -7.661
-12.5 | -0.73 | 0.09067 | 0.006 | -8.055
-12 | -0.723 | 0.08518 | 0.006 | -8.485
-11.5 | -0.712 | 0.0802 | 0.006 | -8.879
-11 | -0.699 | 0.07524 | 0.006 | -9.284
-10.5 | -0.682 | 0.07064 | 0.006 | -9.66
-10 | -0.662 | 0.06629 | 0.006 | -9.989
-9.5 | -0.639 | 0.06225 | 0.006 | -10.266
-9 | -0.613 | 0.05838 | 0.006 | -10.504
-8.5 | -0.585 | 0.05476 | 0.006 | -10.68
-8 | -0.554 | 0.05183 | 0.006 | -10.689
-7.5 | -0.521 | 0.04871 | 0.006 | -10.69
-7 | -0.485 | 0.04593 | 0.006 | -10.564
-6.5 | -0.448 | 0.0432 | 0.006 | -10.366
-6 | -0.409 | 0.04072 | 0.006 | -10.033
-5.5 | -0.368 | 0.03827 | 0.006 | -9.611
-5 | -0.326 | 0.03572 | 0.006 | -9.121
-4.5 | -0.283 | 0.03273 | 0.007 | -8.648
-4 | -0.288 | 0.01324 | 0.01 | -21.725
-3.5 | -0.23 | 0.01254 | 0.01 | -18.361
-3 | -0.172 | 0.01243 | 0.01 | -13.841
-2.5 | -0.113 | 0.01223 | 0.01 | -9.229
-2 | -0.053 | 0.01214 | 0.009 | -4.377
-1.5 | 0.007 | 0.01259 | 0.009 | 0.562
-1 | 0.068 | 0.01249 | 0.009 | 5.415
-0.5 | 0.128 | 0.01239 | 0.009 | 10.363
0 | 0.189 | 0.01228 | 0.008 | 15.414
0.5 | 0.25 | 0.0123 | 0.008 | 20.301
1 | 0.31 | 0.01223 | 0.008 | 25.369
1.5 | 0.371 | 0.01291 | 0.008 | 28.714
2 | 0.431 | 0.00891 | 0.007 | 48.327
2.5 | 0.491 | 0.00912 | 0.007 | 53.852
3 | 0.551 | 0.00935 | 0.007 | 58.903
3.5 | 0.61 | 0.0091 | 0.007 | 67.11
4 | 0.67 | 0.00941 | 0.006 | 71.213
4.5 | 0.729 | 0.00925 | 0.006 | 78.823
5 | 0.788 | 0.00956 | 0.006 | 82.435
5.5 | 0.846 | 0.00949 | 0.005 | 89.156
6 | 0.904 | 0.00945 | 0.005 | 95.703
6.5 | 0.961 | 0.01062 | 0.005 | 90.528
7 | 1.018 | 0.01101 | 0.004 | 92.426
7.5 | 1.073 | 0.01147 | 0.004 | 93.533
8 | 1.127 | 0.01197 | 0.003 | 94.124
8.5 | 1.179 | 0.01258 | 0.003 | 93.779
9 | 1.23 | 0.01327 | 0.003 | 92.652
9.5 | 1.277 | 0.01415 | 0.002 | 90.249
10 | 1.32 | 0.01523 | 0.002 | 86.711
10.5 | 1.36 | 0.01662 | 0.001 | 81.807
11 | 1.395 | 0.01832 | 0.001 | 76.17
11.5 | 1.427 | 0.02051 | 0.001 | 69.57
12 | 1.454 | 0.02312 | 0 | 62.903
12.5 | 1.479 | 0.02626 | 0 | 56.313
13 | 1.5 | 0.03007 | -0.001 | 49.862
13.5 | 1.515 | 0.03475 | -0.001 | 43.596
14 | 1.524 | 0.04106 | -0.001 | 37.118
14.5 | 1.514 | 0.05627 | -0.002 | 26.912
15 | 1.524 | 0.06224 | -0.002 | 24.49
15.5 | 1.532 | 0.06788 | -0.002 | 22.57
16 | 1.536 | 0.07346 | -0.003 | 20.904
16.5 | 1.535 | 0.07919 | -0.003 | 19.382
17 | 1.53 | 0.08502 | -0.003 | 18
17.5 | 1.522 | 0.09108 | -0.004 | 16.715
18 | 1.511 | 0.09748 | -0.004 | 15.501
18.5 | 1.497 | 0.10393 | -0.005 | 14.399
19 | 1.479 | 0.11059 | -0.005 | 13.375
19.5 | 1.459 | 0.11761 | -0.005 | 12.404
20 | 1.436 | 0.12487 | -0.006 | 11.499

## 34. Re 750k Mach 0.00 (2)
BIGFOIL.COM POLAR EXPORT
NACA34113
NACA34113 |  |  |  | Cl Max: | 1.5731 | at alpha= | 15 | deg
XFOIL ncrit=9 |  |  |  | L/D Max: | 102.888 | at alpha= | 9.5 | deg
Re: | 750000 |  |  | Cd Min: | 0.22643 | at alpha= | -20 | deg
Mach: | 0 |  |  | Cl=0 at alpha= | -2.0733 | deg
|  |  |  | @ Cl=0.1, Cd= | 0.010622
|  |  |  | @ Cl=0.4, Cd= | 0.0081387
|  |  |  | @ Cl=0.6, Cd= | 0.0093427
alpha (deg) | Cl | Cd | Cm | Cl/Cd
-20 | -0.6161 | 0.22643 | 0.0412 | -2.7209
-19.5 | -0.5992 | 0.22081 | 0.0379 | -2.7136
-19 | -0.5827 | 0.21484 | 0.0346 | -2.7123
-18.5 | -0.5694 | 0.20694 | 0.0296 | -2.7515
-18 | -0.5544 | 0.20022 | 0.0268 | -2.769
-17.5 | -0.5373 | 0.19486 | 0.0244 | -2.7574
-17 | -0.521 | 0.18935 | 0.0217 | -2.7515
-16.5 | -0.5059 | 0.18324 | 0.0189 | -2.7609
-16 | -0.4992 | 0.17446 | 0.0134 | -2.8614
-15.5 | -0.487 | 0.16717 | 0.0109 | -2.9132
-15 | -0.47 | 0.16188 | 0.0096 | -2.9034
-14.5 | -0.4559 | 0.15617 | 0.0075 | -2.9193
-14 | -0.4434 | 0.14992 | 0.0052 | -2.9576
-13.5 | -0.4474 | 0.13963 | -0.0012 | -3.2042
-13 | -0.4371 | 0.13231 | -0.0028 | -3.3036
-12.5 | -0.4231 | 0.12671 | -0.0039 | -3.3391
-12 | -0.4117 | 0.12078 | -0.0057 | -3.4087
-11.5 | -0.4034 | 0.11411 | -0.0082 | -3.5352
-11 | -0.4236 | 0.10051 | -0.0167 | -4.2145
-10.5 | -0.4153 | 0.09444 | -0.0182 | -4.3975
-10 | -0.407 | 0.08866 | -0.02 | -4.5906
-9.5 | -0.4082 | 0.08123 | -0.0242 | -5.0252
-8 | -0.5964 | 0.01871 | -0.0182 | -31.876
-7.5 | -0.5218 | 0.01737 | -0.0223 | -30.0403
-7 | -0.4764 | 0.01661 | -0.0198 | -28.6815
-6.5 | -0.4315 | 0.01558 | -0.0172 | -27.6958
-6 | -0.3851 | 0.01434 | -0.0152 | -26.855
-5.5 | -0.3368 | 0.0138 | -0.0134 | -24.4058
-5 | -0.2877 | 0.01309 | -0.0117 | -21.9786
-4.5 | -0.2387 | 0.01263 | -0.0101 | -18.8994
-4 | -0.1891 | 0.01227 | -0.0085 | -15.4116
-3.5 | -0.141 | 0.01175 | -0.0067 | -12
-3 | -0.0905 | 0.01157 | -0.0053 | -7.822
-2.5 | -0.0425 | 0.01117 | -0.0034 | -3.8048
-2 | 0.0073 | 0.01094 | -0.0019 | 0.66728
-1.5 | 0.0577 | 0.01079 | -0.0005 | 5.3475
-1 | 0.1082 | 0.01059 | 0.0008 | 10.2172
-0.5 | 0.1592 | 0.01044 | 0.0021 | 15.249
0.5 | 0.2623 | 0.01028 | 0.0044 | 25.5156
1 | 0.3127 | 0.01025 | 0.0056 | 30.5073
1.5 | 0.3203 | 0.00789 | 0.0155 | 40.5957
2 | 0.3894 | 0.00807 | 0.0135 | 48.2528
2.5 | 0.4588 | 0.00852 | 0.0111 | 53.8498
3 | 0.5493 | 0.00904 | 0.004 | 60.7633
3.5 | 0.623 | 0.00948 | 0.0005 | 65.7173
4 | 0.7056 | 0.0098 | -0.0051 | 72
4.5 | 0.769 | 0.01007 | -0.0069 | 76.3654
5 | 0.8295 | 0.01026 | -0.0081 | 80.848
5.5 | 0.8969 | 0.01056 | -0.0108 | 84.9337
6 | 0.9625 | 0.01071 | -0.0132 | 89.8693
6.5 | 1.0222 | 0.01107 | -0.0144 | 92.3397
7 | 1.0887 | 0.01124 | -0.0171 | 96.8594
7.5 | 1.1525 | 0.01152 | -0.0194 | 100.0434
8 | 1.206 | 0.0118 | -0.0194 | 102.2034
8.5 | 1.2469 | 0.01212 | -0.0169 | 102.8795
9 | 1.2858 | 0.01253 | -0.0141 | 102.6177
9.5 | 1.3252 | 0.01288 | -0.0113 | 102.8882
10 | 1.3609 | 0.01339 | -0.008 | 101.6355
10.5 | 1.3976 | 0.0138 | -0.0049 | 101.2754
11 | 1.4313 | 0.01433 | -0.0013 | 99.8814
11.5 | 1.4602 | 0.01501 | 0.003 | 97.2818
12 | 1.4912 | 0.01558 | 0.0069 | 95.7125
12.5 | 1.5152 | 0.01634 | 0.0119 | 92.7295
13 | 1.5255 | 0.01725 | 0.019 | 88.4348
13.5 | 1.5436 | 0.01828 | 0.0241 | 84.442
14 | 1.5583 | 0.0198 | 0.0286 | 78.702
14.5 | 1.5691 | 0.02193 | 0.0323 | 71.5504
15 | 1.5731 | 0.02507 | 0.0349 | 62.7483
15.5 | 1.5689 | 0.02963 | 0.0361 | 52.9497
16 | 1.5547 | 0.03595 | 0.0358 | 43.2462
16.5 | 1.5265 | 0.04447 | 0.034 | 34.3265
17 | 1.4825 | 0.05527 | 0.0311 | 26.8229
17.5 | 1.4397 | 0.06643 | 0.0276 | 21.6724
18 | 1.3902 | 0.07898 | 0.0233 | 17.6019
18.5 | 1.3511 | 0.09058 | 0.0191 | 14.9161
19 | 1.3158 | 0.102 | 0.0147 | 12.9
19.5 | 1.2812 | 0.11369 | 0.0099 | 11.2692
20 | 1.2546 | 0.12446 | 0.0052 | 10.0803

## 35. Re 750k Mach 0.10 (1)
BIGFOIL.COM POLAR EXPORT
NACA34113
NACA34113 |  |  |  | Cl Max: | 1.527 | at alpha= | 16 | deg
JavaFoil+Calcfoil stall+Eppler ext transition |  |  |  | L/D Max: | 93.596 | at alpha= | 8 | deg
Re: | 750000 |  |  | Cd Min: | 0.00897 | at alpha= | 2 | deg
Mach: | 0.1 |  |  | Cl=0 at alpha= | -1.5583 | deg
|  |  |  | @ Cl=0.1, Cd= | 0.012512
|  |  |  | @ Cl=0.4, Cd= | 0.010799
|  |  |  | @ Cl=0.6, Cd= | 0.009212
alpha (deg) | Cl | Cd | Cm | Cl/Cd
-18.5 | -0.615 | 0.18679 | 0.005 | -3.291
-18 | -0.631 | 0.17473 | 0.005 | -3.608
-17.5 | -0.646 | 0.16704 | 0.005 | -3.865
-17 | -0.66 | 0.15676 | 0.005 | -4.209
-16.5 | -0.673 | 0.14725 | 0.005 | -4.571
-16 | -0.685 | 0.14008 | 0.005 | -4.891
-15.5 | -0.696 | 0.13218 | 0.005 | -5.263
-15 | -0.705 | 0.12534 | 0.005 | -5.622
-14.5 | -0.712 | 0.11717 | 0.005 | -6.073
-14 | -0.717 | 0.11089 | 0.005 | -6.462
-13.5 | -0.719 | 0.10396 | 0.006 | -6.918
-13 | -0.719 | 0.09775 | 0.006 | -7.359
-12.5 | -0.717 | 0.09216 | 0.006 | -7.775
-12 | -0.711 | 0.08649 | 0.006 | -8.223
-11.5 | -0.703 | 0.08117 | 0.006 | -8.658
-11 | -0.691 | 0.07601 | 0.006 | -9.094
-10.5 | -0.677 | 0.07151 | 0.006 | -9.462
-10 | -0.658 | 0.06691 | 0.006 | -9.835
-9.5 | -0.636 | 0.06281 | 0.006 | -10.126
-9 | -0.611 | 0.05887 | 0.006 | -10.385
-8.5 | -0.584 | 0.05515 | 0.006 | -10.586
-8 | -0.554 | 0.05222 | 0.006 | -10.6
-7.5 | -0.521 | 0.04905 | 0.006 | -10.618
-7 | -0.486 | 0.04615 | 0.006 | -10.527
-6.5 | -0.449 | 0.04341 | 0.006 | -10.337
-6 | -0.41 | 0.04087 | 0.006 | -10.024
-5.5 | -0.369 | 0.03843 | 0.006 | -9.598
-5 | -0.327 | 0.03605 | 0.006 | -9.06
-4.5 | -0.283 | 0.03343 | 0.007 | -8.476
-4 | -0.289 | 0.01326 | 0.01 | -21.795
-3.5 | -0.231 | 0.01254 | 0.01 | -18.443
-3 | -0.173 | 0.01243 | 0.01 | -13.901
-2.5 | -0.113 | 0.01234 | 0.01 | -9.191
-2 | -0.053 | 0.01218 | 0.009 | -4.385
-1.5 | 0.007 | 0.01274 | 0.009 | 0.558
-1 | 0.068 | 0.01257 | 0.009 | 5.409
-0.5 | 0.129 | 0.01246 | 0.009 | 10.357
0 | 0.19 | 0.01235 | 0.009 | 15.402
0.5 | 0.251 | 0.01236 | 0.008 | 20.303
1 | 0.312 | 0.0123 | 0.008 | 25.347
1.5 | 0.372 | 0.01235 | 0.008 | 30.144
2 | 0.433 | 0.00897 | 0.007 | 48.238
2.5 | 0.493 | 0.00916 | 0.007 | 53.869
3 | 0.553 | 0.0094 | 0.007 | 58.89
3.5 | 0.613 | 0.00916 | 0.007 | 66.979
4 | 0.673 | 0.00944 | 0.006 | 71.294
4.5 | 0.732 | 0.0093 | 0.006 | 78.762
5 | 0.792 | 0.00922 | 0.006 | 85.861
5.5 | 0.85 | 0.00954 | 0.005 | 89.121
6 | 0.908 | 0.01033 | 0.005 | 87.957
6.5 | 0.966 | 0.0107 | 0.005 | 90.261
7 | 1.022 | 0.0111 | 0.004 | 92.116
7.5 | 1.077 | 0.01157 | 0.004 | 93.126
8 | 1.131 | 0.01209 | 0.003 | 93.596
8.5 | 1.184 | 0.01271 | 0.003 | 93.122
9 | 1.234 | 0.01337 | 0.003 | 92.28
9.5 | 1.281 | 0.01438 | 0.002 | 89.074
10 | 1.324 | 0.01551 | 0.002 | 85.344
10.5 | 1.362 | 0.017 | 0.001 | 80.163
11 | 1.397 | 0.01879 | 0.001 | 74.349
11.5 | 1.428 | 0.02109 | 0.001 | 67.717
12 | 1.455 | 0.02387 | 0 | 60.975
12.5 | 1.479 | 0.02717 | 0 | 54.434
13 | 1.499 | 0.03114 | -0.001 | 48.133
13.5 | 1.513 | 0.03608 | -0.001 | 41.925
14 | 1.52 | 0.04294 | -0.001 | 35.395
14.5 | 1.511 | 0.05786 | -0.002 | 26.109
15 | 1.519 | 0.06382 | -0.002 | 23.803
15.5 | 1.525 | 0.06952 | -0.002 | 21.937
16 | 1.527 | 0.07535 | -0.003 | 20.259
16.5 | 1.523 | 0.0812 | -0.003 | 18.757
17 | 1.516 | 0.0872 | -0.004 | 17.381
17.5 | 1.504 | 0.09352 | -0.004 | 16.085
18 | 1.49 | 0.09985 | -0.004 | 14.919
18.5 | 1.471 | 0.10669 | -0.005 | 13.792
19 | 1.45 | 0.11362 | -0.005 | 12.761
19.5 | 1.426 | 0.12071 | -0.005 | 11.81
20 | 1.398 | 0.12864 | -0.006 | 10.867

## 36. Re 750k Mach 0.10 (2)
BIGFOIL.COM POLAR EXPORT
NACA34113
NACA34113 |  |  |  | Cl Max: | 1.5676 | at alpha= | 15 | deg
XFOIL ncrit=9 |  |  |  | L/D Max: | 102.261 | at alpha= | 9 | deg
Re: | 750000 |  |  | Cd Min: | 0.22712 | at alpha= | -20 | deg
Mach: | 0.1 |  |  | Cl=0 at alpha= | -2.0832 | deg
|  |  |  | @ Cl=0.1, Cd= | 0.010663
|  |  |  | @ Cl=0.4, Cd= | 0.0081608
|  |  |  | @ Cl=0.6, Cd= | 0.0093605
alpha (deg) | Cl | Cd | Cm | Cl/Cd
-20 | -0.6174 | 0.22712 | 0.0416 | -2.7184
-19.5 | -0.6003 | 0.22146 | 0.0382 | -2.7106
-19 | -0.5836 | 0.21545 | 0.0348 | -2.7087
-18.5 | -0.5699 | 0.20762 | 0.0299 | -2.7449
-18 | -0.5548 | 0.20082 | 0.027 | -2.7627
-17.5 | -0.5376 | 0.19544 | 0.0246 | -2.7507
-17 | -0.521 | 0.18989 | 0.0219 | -2.7437
-16.5 | -0.5057 | 0.18375 | 0.019 | -2.7521
-16 | -0.4984 | 0.17506 | 0.0136 | -2.847
-15.5 | -0.4862 | 0.16775 | 0.011 | -2.8984
-15 | -0.4689 | 0.16241 | 0.0097 | -2.8871
-14.5 | -0.4546 | 0.15668 | 0.0076 | -2.9015
-14 | -0.4419 | 0.15041 | 0.0052 | -2.938
-13.5 | -0.4451 | 0.14032 | -0.001 | -3.172
-13 | -0.4346 | 0.13296 | -0.0026 | -3.2687
-12.5 | -0.4205 | 0.12733 | -0.0038 | -3.3024
-12 | -0.4088 | 0.12139 | -0.0056 | -3.3677
-11.5 | -0.4004 | 0.11472 | -0.008 | -3.4902
-11 | -0.4191 | 0.10144 | -0.0164 | -4.1315
-10.5 | -0.4101 | 0.09545 | -0.0178 | -4.2965
-10 | -0.4012 | 0.08971 | -0.0194 | -4.4722
-9.5 | -0.4006 | 0.08254 | -0.0231 | -4.8534
-9 | -0.4249 | 0.07253 | -0.031 | -5.8583
-8.5 | -0.459 | 0.06611 | -0.0279 | -6.943
-8 | -0.5933 | 0.02016 | -0.0198 | -29.4296
-7.5 | -0.523 | 0.01798 | -0.0233 | -29.0879
-7 | -0.4783 | 0.01727 | -0.0205 | -27.6954
-6.5 | -0.4341 | 0.01589 | -0.0177 | -27.3191
-6 | -0.3874 | 0.01456 | -0.0156 | -26.6071
-5.5 | -0.3388 | 0.01402 | -0.0137 | -24.1655
-5 | -0.2886 | 0.01353 | -0.0121 | -21.3304
-4 | -0.1896 | 0.01235 | -0.0088 | -15.3522
-3.5 | -0.1411 | 0.01181 | -0.007 | -11.9475
-3 | -0.0906 | 0.01163 | -0.0055 | -7.7902
-2.5 | -0.0421 | 0.01121 | -0.0036 | -3.7556
-2 | 0.0084 | 0.01101 | -0.0022 | 0.76294
-1.5 | 0.0586 | 0.01081 | -0.0006 | 5.4209
-1 | 0.1092 | 0.01063 | 0.0008 | 10.2728
-0.5 | 0.1605 | 0.01047 | 0.0021 | 15.3295
0 | 0.2117 | 0.01041 | 0.0034 | 20.3362
0.5 | 0.2641 | 0.0103 | 0.0044 | 25.6408
1 | 0.315 | 0.01027 | 0.0057 | 30.6719
1.5 | 0.3233 | 0.00795 | 0.0154 | 40.6667
2 | 0.3919 | 0.00811 | 0.0136 | 48.3231
2.5 | 0.4605 | 0.00854 | 0.0116 | 53.9227
3 | 0.5518 | 0.00908 | 0.0044 | 60.7709
3.5 | 0.6257 | 0.00951 | 0.0009 | 65.7939
4 | 0.7093 | 0.00986 | -0.0048 | 71.9371
4.5 | 0.7737 | 0.01011 | -0.0067 | 76.5282
5 | 0.8341 | 0.01032 | -0.0077 | 80.8236
5.5 | 0.9022 | 0.0106 | -0.0105 | 85.1132
6 | 0.9683 | 0.01078 | -0.0129 | 89.8237
6.5 | 1.0281 | 0.01118 | -0.014 | 91.9589
7 | 1.0955 | 0.01131 | -0.0167 | 96.8612
7.5 | 1.1592 | 0.01168 | -0.0189 | 99.2466
8 | 1.2135 | 0.0119 | -0.0189 | 101.9748
8.5 | 1.2538 | 0.01227 | -0.0161 | 102.1842
9 | 1.2936 | 0.01265 | -0.0133 | 102.2609
9.5 | 1.3323 | 0.01304 | -0.0103 | 102.1702
10 | 1.3687 | 0.01353 | -0.007 | 101.1604
10.5 | 1.404 | 0.01401 | -0.0035 | 100.2141
11 | 1.438 | 0.01453 | 0.0002 | 98.9677
11.5 | 1.4666 | 0.01521 | 0.0047 | 96.4234
12 | 1.4953 | 0.01586 | 0.0092 | 94.2812
12.5 | 1.5156 | 0.01661 | 0.015 | 91.2462
13 | 1.527 | 0.01759 | 0.0218 | 86.8107
13.5 | 1.5431 | 0.01884 | 0.0269 | 81.9055
14 | 1.5571 | 0.02057 | 0.0311 | 75.6976
14.5 | 1.5665 | 0.02303 | 0.0345 | 68.02
15 | 1.5676 | 0.02672 | 0.0366 | 58.6677
15.5 | 1.5589 | 0.03208 | 0.0371 | 48.5941
16 | 1.5397 | 0.03928 | 0.0361 | 39.1981
16.5 | 1.5056 | 0.04867 | 0.0339 | 30.9349
17 | 1.4569 | 0.06018 | 0.0305 | 24.209
17.5 | 1.4137 | 0.07155 | 0.0269 | 19.7582
18 | 1.3663 | 0.08395 | 0.0225 | 16.2752
18.5 | 1.3285 | 0.09551 | 0.0182 | 13.9095
19 | 1.2962 | 0.10663 | 0.0138 | 12.1561
19.5 | 1.2657 | 0.11779 | 0.0091 | 10.7454
20 | 1.2367 | 0.12908 | 0.004 | 9.5809

## 37. Re 750k Mach 0.25 (1)
BIGFOIL.COM POLAR EXPORT
NACA34113
NACA34113 |  |  |  | Cl Max: | 1.493 | at alpha= | 13.5 | deg
JavaFoil+Calcfoil stall+Eppler ext transition |  |  |  | L/D Max: | 91.28 | at alpha= | 7.5 | deg
Re: | 750000 |  |  | Cd Min: | 0.00917 | at alpha= | 2 | deg
Mach: | 0.25 |  |  | Cl=0 at alpha= | -1.5564 | deg
|  |  |  | @ Cl=0.1, Cd= | 0.012752
|  |  |  | @ Cl=0.4, Cd= | 0.011199
|  |  |  | @ Cl=0.6, Cd= | 0.0093042
alpha (deg) | Cl | Cd | Cm | Cl/Cd
-16 | -0.371 | 0.17192 | 0.005 | -2.158
-15.5 | -0.414 | 0.16294 | 0.005 | -2.543
-15 | -0.454 | 0.15168 | 0.005 | -2.993
-14.5 | -0.49 | 0.14144 | 0.005 | -3.466
-14 | -0.523 | 0.13054 | 0.005 | -4.005
-13.5 | -0.551 | 0.11977 | 0.005 | -4.604
-13 | -0.576 | 0.11094 | 0.005 | -5.192
-12.5 | -0.596 | 0.10306 | 0.005 | -5.783
-12 | -0.611 | 0.09606 | 0.005 | -6.363
-11.5 | -0.622 | 0.08903 | 0.005 | -6.981
-11 | -0.626 | 0.08228 | 0.005 | -7.612
-10.5 | -0.626 | 0.07649 | 0.006 | -8.19
-10 | -0.62 | 0.07112 | 0.006 | -8.717
-9.5 | -0.608 | 0.0662 | 0.006 | -9.188
-9 | -0.592 | 0.06189 | 0.006 | -9.564
-8.5 | -0.572 | 0.05778 | 0.006 | -9.893
-8 | -0.547 | 0.0542 | 0.006 | -10.091
-7.5 | -0.519 | 0.05078 | 0.006 | -10.212
-7 | -0.487 | 0.0477 | 0.006 | -10.201
-6.5 | -0.452 | 0.04476 | 0.006 | -10.09
-6 | -0.414 | 0.04205 | 0.006 | -9.847
-5.5 | -0.374 | 0.03958 | 0.006 | -9.446
-5 | -0.332 | 0.03737 | 0.006 | -8.874
-4.5 | -0.287 | 0.03482 | 0.006 | -8.257
-4 | -0.243 | 0.0321 | 0.007 | -7.564
-3.5 | -0.237 | 0.01284 | 0.01 | -18.447
-3 | -0.177 | 0.01264 | 0.01 | -14.004
-2.5 | -0.116 | 0.01247 | 0.01 | -9.325
-2 | -0.055 | 0.0124 | 0.01 | -4.419
-1.5 | 0.007 | 0.01224 | 0.01 | 0.597
-1 | 0.07 | 0.0128 | 0.009 | 5.452
-0.5 | 0.133 | 0.0127 | 0.009 | 10.442
0 | 0.195 | 0.01263 | 0.009 | 15.468
0.5 | 0.258 | 0.01258 | 0.009 | 20.486
1 | 0.32 | 0.01201 | 0.008 | 26.666
1.5 | 0.382 | 0.01201 | 0.008 | 31.844
2 | 0.445 | 0.00917 | 0.008 | 48.474
2.5 | 0.506 | 0.00942 | 0.007 | 53.754
3 | 0.568 | 0.00917 | 0.007 | 61.965
3.5 | 0.63 | 0.00943 | 0.007 | 66.782
4 | 0.691 | 0.00928 | 0.006 | 74.403
4.5 | 0.751 | 0.00919 | 0.006 | 81.786
5 | 0.812 | 0.00917 | 0.006 | 88.558
5.5 | 0.872 | 0.0103 | 0.005 | 84.579
6 | 0.931 | 0.0107 | 0.005 | 86.936
6.5 | 0.989 | 0.01114 | 0.005 | 88.784
7 | 1.046 | 0.0115 | 0.004 | 90.897
7.5 | 1.101 | 0.01206 | 0.004 | 91.28
8 | 1.154 | 0.01272 | 0.004 | 90.755
8.5 | 1.206 | 0.01352 | 0.003 | 89.14
9 | 1.254 | 0.0145 | 0.003 | 86.502
9.5 | 1.299 | 0.01578 | 0.002 | 82.372
10 | 1.34 | 0.01738 | 0.002 | 77.09
10.5 | 1.375 | 0.01937 | 0.001 | 70.996
11 | 1.407 | 0.02186 | 0.001 | 64.34
11.5 | 1.434 | 0.02484 | 0.001 | 57.741
12 | 1.457 | 0.02847 | 0 | 51.172
12.5 | 1.475 | 0.03268 | 0 | 45.134
13 | 1.488 | 0.03779 | -0.001 | 39.388
13.5 | 1.493 | 0.04462 | -0.001 | 33.458
14 | 1.478 | 0.06075 | -0.001 | 24.329
14.5 | 1.479 | 0.0673 | -0.002 | 21.976
15 | 1.476 | 0.07354 | -0.002 | 20.065
15.5 | 1.467 | 0.07994 | -0.002 | 18.349
16 | 1.45 | 0.08651 | -0.003 | 16.766
16.5 | 1.425 | 0.09355 | -0.003 | 15.236
17 | 1.393 | 0.10085 | -0.004 | 13.818
17.5 | 1.355 | 0.1086 | -0.004 | 12.476
18 | 1.31 | 0.11682 | -0.004 | 11.21
18.5 | 1.258 | 0.12587 | -0.005 | 9.993

## 38. Re 750k Mach 0.25 (2)
BIGFOIL.COM POLAR EXPORT
NACA34113
NACA34113 |  |  |  | Cl Max: | 1.5461 | at alpha= | 14 | deg
XFOIL ncrit=9 |  |  |  | L/D Max: | 99.5389 | at alpha= | 8 | deg
Re: | 750000 |  |  | Cd Min: | 0.12784 | at alpha= | 19 | deg
Mach: | 0.25 |  |  | Cl=0 at alpha= | -2.1207 | deg
|  |  |  | @ Cl=0.1, Cd= | 0.010849
|  |  |  | @ Cl=0.4, Cd= | 0.0082419
|  |  |  | @ Cl=0.6, Cd= | 0.0094678
alpha (deg) | Cl | Cd | Cm | Cl/Cd
-7.5 | -0.4318 | 0.04025 | -0.0389 | -10.728
-7 | -0.4637 | 0.02564 | -0.0274 | -18.085
-6.5 | -0.4166 | 0.02681 | -0.0249 | -15.539
-6 | -0.3975 | 0.01707 | -0.0183 | -23.2865
-5.5 | -0.3493 | 0.01541 | -0.0159 | -22.6671
-5 | -0.2977 | 0.0145 | -0.014 | -20.531
-4.5 | -0.2454 | 0.01345 | -0.0122 | -18.2454
-4 | -0.1932 | 0.01295 | -0.0105 | -14.9189
-3.5 | -0.1416 | 0.01231 | -0.0086 | -11.5028
-3 | -0.0899 | 0.01196 | -0.0068 | -7.5167
-2.5 | -0.0399 | 0.0115 | -0.0047 | -3.4696
-2 | 0.0127 | 0.01131 | -0.0031 | 1.1229
-1.5 | 0.0635 | 0.01099 | -0.0013 | 5.778
-1 | 0.1153 | 0.01079 | 0.0004 | 10.6858
-0.5 | 0.1679 | 0.01067 | 0.0019 | 15.7357
0 | 0.2212 | 0.01056 | 0.0033 | 20.947
0.5 | 0.2739 | 0.01051 | 0.0047 | 26.0609
1 | 0.3275 | 0.01041 | 0.0059 | 31.4601
1.5 | 0.344 | 0.00845 | 0.0141 | 40.7101
2 | 0.4005 | 0.00824 | 0.0155 | 48.6044
2.5 | 0.4749 | 0.00869 | 0.0127 | 54.649
3 | 0.5656 | 0.00927 | 0.0063 | 61.014
3.5 | 0.6404 | 0.0097 | 0.0032 | 66.0206
4 | 0.7302 | 0.01015 | -0.0032 | 71.9409
4.5 | 0.7987 | 0.01036 | -0.0053 | 77.0946
5 | 0.8592 | 0.01074 | -0.0058 | 80
5.5 | 0.9316 | 0.01091 | -0.0087 | 85.3896
6 | 0.999 | 0.01129 | -0.0107 | 88.4854
6.5 | 1.0635 | 0.01154 | -0.012 | 92.1577
7 | 1.1324 | 0.01188 | -0.0143 | 95.3199
7.5 | 1.2005 | 0.01218 | -0.0163 | 98.5632
8 | 1.2522 | 0.01258 | -0.0152 | 99.539
8.5 | 1.2932 | 0.013 | -0.0118 | 99.4769
9 | 1.3329 | 0.01343 | -0.0082 | 99.248
9.5 | 1.3694 | 0.01398 | -0.004 | 97.9542
10 | 1.4052 | 0.01449 | 0.0003 | 96.9772
10.5 | 1.437 | 0.01512 | 0.0052 | 95.0397
11 | 1.4633 | 0.01587 | 0.0109 | 92.2054
11.5 | 1.4868 | 0.01652 | 0.0171 | 90
12 | 1.4979 | 0.01744 | 0.0249 | 85.8888
12.5 | 1.5131 | 0.01873 | 0.0309 | 80.7848
13 | 1.5309 | 0.02038 | 0.0355 | 75.1178
13.5 | 1.5423 | 0.02288 | 0.0391 | 67.4082
14 | 1.5461 | 0.0266 | 0.0413 | 58.1241
14.5 | 1.5397 | 0.03197 | 0.0419 | 48.1608
15 | 1.5164 | 0.0397 | 0.0407 | 38.1965
15.5 | 1.4778 | 0.04949 | 0.0384 | 29.8606
16 | 1.4356 | 0.05993 | 0.0355 | 23.9546
16.5 | 1.3851 | 0.07183 | 0.0315 | 19.283
17 | 1.341 | 0.0835 | 0.0273 | 16.0599
17.5 | 1.3049 | 0.0946 | 0.0231 | 13.7939
18 | 1.2706 | 0.10585 | 0.0185 | 12.0038
18.5 | 1.239 | 0.11706 | 0.0136 | 10.5843
19 | 1.213 | 0.12784 | 0.0087 | 9.4884

## 39. Re 750k Mach 0.50 (1)
BIGFOIL.COM POLAR EXPORT
NACA34113
NACA34113 |  |  |  | Cl Max: | 1.375 | at alpha= | 10.5 | deg
JavaFoil+Calcfoil stall+Eppler ext transition |  |  |  | L/D Max: | 78.74 | at alpha= | 5.5 | deg
Re: | 750000 |  |  | Cd Min: | 0.00892 | at alpha= | 2.5 | deg
Mach: | 0.5 |  |  | Cl=0 at alpha= | -1.558 | deg
|  |  |  | @ Cl=0.1, Cd= | 0.012534
|  |  |  | @ Cl=0.4, Cd= | 0.012315
|  |  |  | @ Cl=0.6, Cd= | 0.009339
alpha (deg) | Cl | Cd | Cm | Cl/Cd
-20 | -0.993 | 0.2137 | 0.007 | -4.646
-19.5 | -0.967 | 0.21003 | 0.007 | -4.605
-19 | -0.941 | 0.20194 | 0.007 | -4.662
-18.5 | -0.914 | 0.19166 | 0.007 | -4.77
-18 | -0.888 | 0.18666 | 0.007 | -4.759
-17.5 | -0.862 | 0.18195 | 0.007 | -4.739
-17 | -0.836 | 0.17756 | 0.007 | -4.709
-16.5 | -0.809 | 0.17501 | 0.007 | -4.621
-16 | -0.783 | 0.17086 | 0.007 | -4.58
-15.5 | -0.756 | 0.16703 | 0.007 | -4.528
-15 | -0.729 | 0.15938 | 0.007 | -4.574
-14.5 | -0.703 | 0.15227 | 0.007 | -4.614
-14 | -0.676 | 0.14847 | 0.007 | -4.554
-13.5 | -0.65 | 0.14484 | 0.007 | -4.485
-13 | -0.622 | 0.13891 | 0.007 | -4.479
-12.5 | -0.596 | 0.13576 | 0.007 | -4.387
-12 | -0.569 | 0.1277 | 0.007 | -4.455
-11.5 | -0.541 | 0.12622 | 0.007 | -4.29
-11 | -0.515 | 0.12315 | 0.007 | -4.179
-10.5 | -0.488 | 0.11991 | 0.007 | -4.069
-10 | -0.46 | 0.11434 | 0.006 | -4.027
-9.5 | -0.434 | 0.11174 | 0.006 | -3.88
-9 | -0.406 | 0.10124 | 0.006 | -4.012
-8.5 | -0.379 | 0.09877 | 0.006 | -3.839
-8 | -0.352 | 0.08062 | 0.006 | -4.364
-7.5 | -0.325 | 0.06278 | 0.006 | -5.172
-7 | -0.297 | 0.06621 | 0.005 | -4.491
-6.5 | -0.27 | 0.06762 | 0.005 | -3.994
-6 | -0.327 | 0.05472 | 0.005 | -5.973
-5.5 | -0.357 | 0.04688 | 0.005 | -7.62
-5 | -0.337 | 0.04274 | 0.006 | -7.88
-4.5 | -0.301 | 0.03994 | 0.006 | -7.525
-4 | -0.257 | 0.03723 | 0.006 | -6.911
-3.5 | -0.209 | 0.0349 | 0.006 | -6.001
-3 | -0.159 | 0.03272 | 0.007 | -4.845
-2.5 | -0.129 | 0.01225 | 0.011 | -10.491
-2 | -0.061 | 0.01215 | 0.011 | -5.002
-1.5 | 0.008 | 0.01269 | 0.011 | 0.64
-1 | 0.078 | 0.01255 | 0.01 | 6.194
-0.5 | 0.148 | 0.0125 | 0.01 | 11.833
0 | 0.218 | 0.01193 | 0.01 | 18.258
0.5 | 0.287 | 0.01197 | 0.009 | 24.015
1 | 0.357 | 0.01257 | 0.009 | 28.393
1.5 | 0.426 | 0.01216 | 0.009 | 35.032
2 | 0.495 | 0.01183 | 0.009 | 41.817
2.5 | 0.563 | 0.00892 | 0.008 | 63.137
3 | 0.631 | 0.00969 | 0.008 | 65.122
3.5 | 0.698 | 0.01005 | 0.008 | 69.482
4 | 0.765 | 0.01048 | 0.007 | 73.021
4.5 | 0.83 | 0.01095 | 0.007 | 75.843
5 | 0.894 | 0.0115 | 0.006 | 77.768
5.5 | 0.956 | 0.01214 | 0.006 | 78.74
6 | 1.016 | 0.01294 | 0.006 | 78.465
6.5 | 1.072 | 0.01396 | 0.005 | 76.804
7 | 1.125 | 0.01527 | 0.005 | 73.672
7.5 | 1.174 | 0.01696 | 0.004 | 69.213
8 | 1.22 | 0.01916 | 0.004 | 63.679
8.5 | 1.262 | 0.02189 | 0.003 | 57.668
9 | 1.301 | 0.02527 | 0.003 | 51.51
9.5 | 1.337 | 0.02926 | 0.002 | 45.673
10 | 1.361 | 0.03395 | 0.002 | 40.101
10.5 | 1.375 | 0.03953 | 0.001 | 34.776
11 | 1.371 | 0.04627 | 0.001 | 29.631
11.5 | 1.342 | 0.05529 | 0.001 | 24.27
12 | 1.242 | 0.07962 | 0 | 15.593
12.5 | 0.822 | 0.09562 | 0 | 8.601
13 | 0.798 | 0.12598 | 0 | 6.337
13.5 | 0.827 | 0.13658 | -0.001 | 6.054
14 | 0.856 | 0.15301 | -0.001 | 5.595
14.5 | 0.884 | 0.15855 | -0.001 | 5.577
15 | 0.915 | 0.17114 | -0.002 | 5.344
15.5 | 0.943 | 0.174 | -0.002 | 5.42

## 40. Re 750k Mach 0.50 (2)
BIGFOIL.COM POLAR EXPORT
NACA34113
NACA34113 |  |  |  | Cl Max: | 1.4064 | at alpha= | 11 | deg
XFOIL ncrit=9 |  |  |  | L/D Max: | 85.7143 | at alpha= | 7 | deg
Re: | 750000 |  |  | Cd Min: | 0.25137 | at alpha= | -20 | deg
Mach: | 0.5 |  |  | Cl=0 at alpha= | -2.2799 | deg
|  |  |  | @ Cl=0.1, Cd= | 0.012062
|  |  |  | @ Cl=0.4, Cd= | 0.011267
|  |  |  | @ Cl=0.6, Cd= | 0.0099499
alpha (deg) | Cl | Cd | Cm | Cl/Cd
-20 | -0.6706 | 0.25137 | 0.0524 | -2.6678
-19.5 | -0.6482 | 0.24409 | 0.0481 | -2.6556
-19 | -0.626 | 0.23615 | 0.0435 | -2.6509
-18.5 | -0.6053 | 0.22811 | 0.0383 | -2.6535
-18 | -0.5835 | 0.22055 | 0.0349 | -2.6457
-17.5 | -0.5611 | 0.21404 | 0.0315 | -2.6215
-17 | -0.5396 | 0.20693 | 0.0278 | -2.6076
-16.5 | -0.5187 | 0.19922 | 0.0236 | -2.6037
-16 | -0.5019 | 0.19111 | 0.0182 | -2.6262
-15.5 | -0.4797 | 0.18383 | 0.016 | -2.6095
-15 | -0.4587 | 0.1773 | 0.0133 | -2.5871
-14.5 | -0.4389 | 0.17043 | 0.0102 | -2.5753
-14 | -0.4227 | 0.16247 | 0.0058 | -2.6017
-13.5 | -0.4111 | 0.15463 | 0.001 | -2.6586
-13 | -0.389 | 0.1478 | 0.0003 | -2.6319
-12.5 | -0.3713 | 0.14125 | -0.002 | -2.6287
-12 | -0.3555 | 0.13442 | -0.0045 | -2.6447
-11.5 | -0.3495 | 0.12592 | -0.0098 | -2.7756
-11 | -0.3337 | 0.11891 | -0.0109 | -2.8063
-10.5 | -0.319 | 0.11251 | -0.0127 | -2.8353
-10 | -0.3066 | 0.10588 | -0.0149 | -2.8957
-9.5 | -0.3067 | 0.09714 | -0.0209 | -3.1573
-9 | -0.2196 | 0.08266 | -0.0473 | -2.6567
-8.5 | -0.2161 | 0.07764 | -0.0468 | -2.7834
-8 | -0.2144 | 0.07146 | -0.0488 | -3.0003
-7.5 | -0.2445 | 0.06181 | -0.0571 | -3.9557
-6.5 | -0.2906 | 0.04882 | -0.0481 | -5.9525
-6 | -0.2857 | 0.04429 | -0.0431 | -6.4507
-5.5 | -0.2771 | 0.03881 | -0.0375 | -7.1399
-4.5 | -0.2405 | 0.02658 | -0.0239 | -9.0482
-4 | -0.2009 | 0.02263 | -0.0187 | -8.8776
-3.5 | -0.1528 | 0.01634 | -0.0145 | -9.3513
-3 | -0.0894 | 0.01454 | -0.0125 | -6.1486
-2.5 | -0.0265 | 0.01335 | -0.0104 | -1.985
-2 | 0.0337 | 0.01257 | -0.0078 | 2.681
-1.5 | 0.0908 | 0.01213 | -0.0049 | 7.4856
-1 | 0.1473 | 0.01171 | -0.0019 | 12.579
-0.5 | 0.204 | 0.0115 | 0.001 | 17.7391
0 | 0.2626 | 0.01133 | 0.0034 | 23.1774
0.5 | 0.3206 | 0.01131 | 0.0059 | 28.3466
1 | 0.3807 | 0.01124 | 0.0079 | 33.8701
1.5 | 0.4385 | 0.01132 | 0.0103 | 38.7367
2 | 0.442 | 0.0091 | 0.023 | 48.5714
2.5 | 0.5293 | 0.00945 | 0.0205 | 56.0106
3.5 | 0.7259 | 0.01084 | 0.0101 | 66.9649
4 | 0.8227 | 0.01152 | 0.0054 | 71.4149
4.5 | 0.9057 | 0.01198 | 0.0032 | 75.601
5 | 0.9759 | 0.01251 | 0.0037 | 78.0096
5.5 | 1.0603 | 0.013 | 0.0015 | 81.5615
6 | 1.1388 | 0.01366 | 0.0006 | 83.3675
6.5 | 1.2163 | 0.0143 | 0.0001 | 85.0559
7 | 1.296 | 0.01512 | -0.0008 | 85.7143
7.5 | 1.3435 | 0.01587 | 0.0041 | 84.6566
8 | 1.3661 | 0.0168 | 0.013 | 81.3155
8.5 | 1.3717 | 0.01759 | 0.0246 | 77.9818
9 | 1.3737 | 0.01886 | 0.0353 | 72.8367
9.5 | 1.3847 | 0.02079 | 0.0429 | 66.6041
10 | 1.3977 | 0.02347 | 0.0482 | 59.5526
10.5 | 1.4037 | 0.02742 | 0.0515 | 51.1926
11 | 1.4064 | 0.03241 | 0.053 | 43.394
11.5 | 1.3938 | 0.03895 | 0.0532 | 35.7843
12 | 1.3726 | 0.04649 | 0.0523 | 29.5246
12.5 | 1.339 | 0.05521 | 0.0504 | 24.2529
13 | 1.3079 | 0.0641 | 0.0479 | 20.4041
13.5 | 1.2699 | 0.07413 | 0.0444 | 17.1307
14 | 1.2428 | 0.08343 | 0.041 | 14.8963
14.5 | 1.2201 | 0.09266 | 0.0375 | 13.1675
15 | 1.1918 | 0.10286 | 0.0331 | 11.5866
15.5 | 1.1699 | 0.11266 | 0.0287 | 10.3843
16 | 1.1525 | 0.12228 | 0.0243 | 9.4251

## 41. Re 1M Mach 0.00 (1)
BIGFOIL.COM POLAR EXPORT
NACA34113
NACA34113 |  |  |  | Cl Max: | 1.541 | at alpha= | 16 | deg
JavaFoil+Calcfoil stall+Eppler ext transition |  |  |  | L/D Max: | 105.342 | at alpha= | 6.5 | deg
Re: | 1000000 |  |  | Cd Min: | 0.00863 | at alpha= | 2.5 | deg
Mach: | 0 |  |  | Cl=0 at alpha= | -1.5583 | deg
|  |  |  | @ Cl=0.1, Cd= | 0.01178
|  |  |  | @ Cl=0.4, Cd= | 0.010532
|  |  |  | @ Cl=0.6, Cd= | 0.0090015
alpha (deg) | Cl | Cd | Cm | Cl/Cd
-19 | -0.65 | 0.18078 | 0.005 | -3.598
-18.5 | -0.664 | 0.17117 | 0.005 | -3.879
-18 | -0.677 | 0.16301 | 0.005 | -4.153
-17.5 | -0.689 | 0.15467 | 0.005 | -4.456
-17 | -0.7 | 0.1466 | 0.005 | -4.778
-16.5 | -0.711 | 0.14 | 0.006 | -5.077
-16 | -0.72 | 0.13202 | 0.006 | -5.451
-15.5 | -0.727 | 0.12405 | 0.006 | -5.863
-15 | -0.733 | 0.11807 | 0.006 | -6.209
-14.5 | -0.737 | 0.11129 | 0.006 | -6.624
-14 | -0.739 | 0.1052 | 0.006 | -7.027
-13.5 | -0.739 | 0.09885 | 0.006 | -7.476
-13 | -0.737 | 0.09351 | 0.006 | -7.877
-12.5 | -0.731 | 0.08792 | 0.006 | -8.317
-12 | -0.724 | 0.08242 | 0.006 | -8.78
-11.5 | -0.713 | 0.0776 | 0.006 | -9.189
-11 | -0.7 | 0.07312 | 0.006 | -9.568
-10.5 | -0.683 | 0.0685 | 0.006 | -9.977
-10 | -0.663 | 0.06446 | 0.006 | -10.291
-9.5 | -0.64 | 0.06063 | 0.006 | -10.56
-9 | -0.614 | 0.05697 | 0.006 | -10.785
-8.5 | -0.586 | 0.05342 | 0.006 | -10.972
-8 | -0.555 | 0.05027 | 0.006 | -11.045
-7.5 | -0.522 | 0.04723 | 0.006 | -11.056
-7 | -0.487 | 0.04437 | 0.006 | -10.968
-6.5 | -0.449 | 0.0416 | 0.006 | -10.803
-6 | -0.41 | 0.03896 | 0.006 | -10.536
-5.5 | -0.37 | 0.03614 | 0.007 | -10.243
-5 | -0.399 | 0.01155 | 0.011 | -34.552
-4.5 | -0.344 | 0.01229 | 0.01 | -27.986
-4 | -0.288 | 0.01253 | 0.01 | -22.966
-3.5 | -0.23 | 0.01237 | 0.01 | -18.621
-3 | -0.172 | 0.01221 | 0.01 | -14.091
-2.5 | -0.113 | 0.01215 | 0.01 | -9.294
-2 | -0.053 | 0.01267 | 0.009 | -4.195
-1.5 | 0.007 | 0.01195 | 0.009 | 0.592
-1 | 0.068 | 0.01186 | 0.009 | 5.702
-0.5 | 0.128 | 0.01171 | 0.009 | 10.968
0 | 0.189 | 0.01167 | 0.008 | 16.22
0.5 | 0.25 | 0.01163 | 0.008 | 21.487
1 | 0.31 | 0.01213 | 0.008 | 25.568
1.5 | 0.371 | 0.01219 | 0.008 | 30.414
2 | 0.431 | 0.00876 | 0.007 | 49.195
2.5 | 0.491 | 0.00863 | 0.007 | 56.86
3 | 0.551 | 0.00883 | 0.007 | 62.355
3.5 | 0.611 | 0.00904 | 0.007 | 67.58
4 | 0.67 | 0.00885 | 0.006 | 75.709
4.5 | 0.729 | 0.00909 | 0.006 | 80.192
5 | 0.788 | 0.00894 | 0.006 | 88.125
5.5 | 0.847 | 0.00926 | 0.005 | 91.493
6 | 0.905 | 0.00918 | 0.005 | 98.596
6.5 | 0.962 | 0.00914 | 0.005 | 105.342
7 | 1.019 | 0.01028 | 0.004 | 99.124
7.5 | 1.075 | 0.01069 | 0.004 | 100.591
8 | 1.13 | 0.01113 | 0.003 | 101.502
8.5 | 1.183 | 0.01164 | 0.003 | 101.642
9 | 1.235 | 0.01223 | 0.003 | 100.991
9.5 | 1.284 | 0.01294 | 0.002 | 99.244
10 | 1.329 | 0.01381 | 0.002 | 96.242
10.5 | 1.37 | 0.01492 | 0.001 | 91.798
11 | 1.407 | 0.01638 | 0.001 | 85.896
11.5 | 1.439 | 0.01818 | 0.001 | 79.145
12 | 1.467 | 0.02041 | 0 | 71.883
12.5 | 1.492 | 0.02319 | 0 | 64.343
13 | 1.512 | 0.02667 | -0.001 | 56.702
13.5 | 1.527 | 0.03106 | -0.001 | 49.151
14 | 1.535 | 0.03723 | -0.001 | 41.216
14.5 | 1.521 | 0.05275 | -0.002 | 28.835
15 | 1.53 | 0.05864 | -0.002 | 26.096
15.5 | 1.538 | 0.06416 | -0.002 | 23.963
16 | 1.541 | 0.06963 | -0.003 | 22.13
16.5 | 1.54 | 0.07521 | -0.003 | 20.474
17 | 1.535 | 0.08092 | -0.004 | 18.969
17.5 | 1.527 | 0.08682 | -0.004 | 17.587
18 | 1.515 | 0.09309 | -0.004 | 16.277
18.5 | 1.5 | 0.09941 | -0.005 | 15.092
19 | 1.483 | 0.10593 | -0.005 | 13.997
19.5 | 1.462 | 0.11275 | -0.005 | 12.969
20 | 1.439 | 0.11969 | -0.006 | 12.025

## 42. Re 1M Mach 0.00 (2)
BIGFOIL.COM POLAR EXPORT
NACA34113
NACA34113 |  |  |  | Cl Max: | 1.5935 | at alpha= | 15 | deg
XFOIL ncrit=9 |  |  |  | L/D Max: | 114.265 | at alpha= | 9.5 | deg
Re: | 1000000 |  |  | Cd Min: | 0.16847 | at alpha= | -15.5 | deg
Mach: | 0 |  |  | Cl=0 at alpha= | -2.0259 | deg
|  |  |  | @ Cl=0.1, Cd= | 0.0098746
|  |  |  | @ Cl=0.4, Cd= | 0.0072985
|  |  |  | @ Cl=0.6, Cd= | 0.0082998
alpha (deg) | Cl | Cd | Cm | Cl/Cd
-15.5 | -0.4878 | 0.16847 | 0.0139 | -2.8955
-15 | -0.4733 | 0.16275 | 0.0115 | -2.9081
-14.5 | -0.4607 | 0.15638 | 0.009 | -2.946
-14 | -0.4634 | 0.14541 | 0.0028 | -3.1869
-13.5 | -0.452 | 0.1386 | 0.0014 | -3.2612
-13 | -0.4377 | 0.13316 | 0 | -3.287
-12.5 | -0.4267 | 0.12701 | -0.0022 | -3.3596
-10.5 | -0.8702 | 0.02585 | -0.0158 | -33.6634
-10 | -0.8459 | 0.0235 | -0.0106 | -35.9957
-9.5 | -0.7973 | 0.02053 | -0.0104 | -38.8358
-9 | -0.738 | 0.01764 | -0.0121 | -41.8367
-8.5 | -0.6608 | 0.01639 | -0.0169 | -40.3173
-8 | -0.5781 | 0.01513 | -0.0227 | -38.2089
-7.5 | -0.5325 | 0.01441 | -0.0202 | -36.9535
-7 | -0.4888 | 0.0135 | -0.0175 | -36.2074
-6.5 | -0.4417 | 0.01309 | -0.0154 | -33.7433
-6 | -0.3934 | 0.01262 | -0.0136 | -31.1727
-5.5 | -0.3458 | 0.01198 | -0.0117 | -28.8648
-5 | -0.2965 | 0.01165 | -0.0101 | -25.4506
-4.5 | -0.2464 | 0.01142 | -0.0086 | -21.5762
-4 | -0.1985 | 0.01094 | -0.0067 | -18.1444
-3.5 | -0.1481 | 0.01074 | -0.0053 | -13.7896
-3 | -0.0989 | 0.01046 | -0.0036 | -9.4551
-2.5 | -0.0476 | 0.01032 | -0.0024 | -4.6124
-2 | 0.0026 | 0.0101 | -0.001 | 0.25743
-1 | 0.1063 | 0.00986 | 0.0013 | 10.7809
-0.5 | 0.1579 | 0.00975 | 0.0024 | 16.1949
0 | 0.2102 | 0.00966 | 0.0034 | 21.7598
0.5 | 0.2624 | 0.0096 | 0.0044 | 27.3333
1 | 0.3148 | 0.00953 | 0.0054 | 33.0325
1.5 | 0.3371 | 0.00781 | 0.0118 | 43.1626
2 | 0.3739 | 0.00718 | 0.0166 | 52.0752
2.5 | 0.4422 | 0.00749 | 0.0144 | 59.0387
3 | 0.5108 | 0.00783 | 0.012 | 65.2363
3.5 | 0.5875 | 0.00823 | 0.0077 | 71.3852
4 | 0.6663 | 0.00867 | 0.003 | 76.8512
4.5 | 0.737 | 0.00891 | -0.0002 | 82.716
5 | 0.8007 | 0.0092 | -0.0021 | 87.0326
5.5 | 0.8569 | 0.00941 | -0.0023 | 91.0627
6 | 0.9238 | 0.00973 | -0.005 | 94.9435
6.5 | 0.9902 | 0.00988 | -0.0075 | 100.2227
7 | 1.053 | 0.01019 | -0.0094 | 103.3366
7.5 | 1.1125 | 0.01047 | -0.0105 | 106.256
8 | 1.1758 | 0.01076 | -0.0127 | 109.2751
8.5 | 1.2393 | 0.01106 | -0.0149 | 112.0524
9 | 1.3013 | 0.01142 | -0.0169 | 113.9492
9.5 | 1.3449 | 0.01177 | -0.015 | 114.2651
10 | 1.3826 | 0.01221 | -0.012 | 113.2351
10.5 | 1.4203 | 0.01262 | -0.009 | 112.5436
11 | 1.4543 | 0.01317 | -0.0055 | 110.4252
11.5 | 1.4864 | 0.01376 | -0.0016 | 108.0233
12 | 1.5172 | 0.01435 | 0.0023 | 105.7282
12.5 | 1.5432 | 0.01511 | 0.0071 | 102.131
13 | 1.5598 | 0.01599 | 0.0133 | 97.5485
13.5 | 1.5692 | 0.017 | 0.0204 | 92.3059
14 | 1.5812 | 0.01841 | 0.0258 | 85.8881
15 | 1.5935 | 0.02335 | 0.0337 | 68.2441
15.5 | 1.59 | 0.02757 | 0.0354 | 57.6714
16 | 1.5769 | 0.03358 | 0.0354 | 46.9595
16.5 | 1.5481 | 0.04205 | 0.0338 | 36.8157
17 | 1.5134 | 0.05172 | 0.0313 | 29.2614
17.5 | 1.4618 | 0.06386 | 0.0277 | 22.8907
18 | 1.4191 | 0.0754 | 0.0239 | 18.821
18.5 | 1.3736 | 0.08777 | 0.0194 | 15.65
19 | 1.3362 | 0.09941 | 0.015 | 13.4413
19.5 | 1.3059 | 0.11039 | 0.0106 | 11.8299
20 | 1.2751 | 0.1217 | 0.0057 | 10.4774

## 43. Re 1M Mach 0.10 (1)
BIGFOIL.COM POLAR EXPORT
NACA34113
NACA34113 |  |  |  | Cl Max: | 1.532 | at alpha= | 16 | deg
JavaFoil+Calcfoil stall+Eppler ext transition |  |  |  | L/D Max: | 101.02 | at alpha= | 8 | deg
Re: | 1000000 |  |  | Cd Min: | 0.00867 | at alpha= | 2.5 | deg
Mach: | 0.1 |  |  | Cl=0 at alpha= | -1.5583 | deg
|  |  |  | @ Cl=0.1, Cd= | 0.011781
|  |  |  | @ Cl=0.4, Cd= | 0.01062
|  |  |  | @ Cl=0.6, Cd= | 0.0090487
alpha (deg) | Cl | Cd | Cm | Cl/Cd
-18.5 | -0.615 | 0.17694 | 0.005 | -3.476
-18 | -0.631 | 0.16841 | 0.005 | -3.747
-17.5 | -0.646 | 0.15889 | 0.005 | -4.066
-17 | -0.66 | 0.15046 | 0.005 | -4.389
-16.5 | -0.674 | 0.1431 | 0.005 | -4.708
-16 | -0.686 | 0.13494 | 0.006 | -5.081
-15.5 | -0.696 | 0.12711 | 0.006 | -5.478
-15 | -0.705 | 0.12013 | 0.006 | -5.871
-14.5 | -0.712 | 0.11377 | 0.006 | -6.261
-14 | -0.717 | 0.10683 | 0.006 | -6.714
-13.5 | -0.72 | 0.10052 | 0.006 | -7.162
-13 | -0.72 | 0.09482 | 0.006 | -7.594
-12.5 | -0.717 | 0.08917 | 0.006 | -8.045
-12 | -0.712 | 0.08363 | 0.006 | -8.514
-11.5 | -0.704 | 0.07867 | 0.006 | -8.945
-11 | -0.692 | 0.07371 | 0.006 | -9.391
-10.5 | -0.678 | 0.0693 | 0.006 | -9.778
-10 | -0.659 | 0.065 | 0.006 | -10.14
-9.5 | -0.637 | 0.06116 | 0.006 | -10.417
-9 | -0.612 | 0.05733 | 0.006 | -10.683
-8.5 | -0.585 | 0.05384 | 0.006 | -10.864
-8 | -0.555 | 0.05061 | 0.006 | -10.96
-7.5 | -0.522 | 0.04752 | 0.006 | -10.987
-7 | -0.487 | 0.0446 | 0.006 | -10.925
-6.5 | -0.45 | 0.04183 | 0.006 | -10.763
-6 | -0.411 | 0.03919 | 0.006 | -10.498
-5.5 | -0.371 | 0.03643 | 0.007 | -10.187
-5 | -0.331 | 0.03234 | 0.007 | -10.248
-4.5 | -0.345 | 0.01231 | 0.01 | -28.072
-4 | -0.289 | 0.01259 | 0.01 | -22.952
-3.5 | -0.231 | 0.01242 | 0.01 | -18.631
-3 | -0.173 | 0.01225 | 0.01 | -14.107
-2.5 | -0.113 | 0.01215 | 0.01 | -9.336
-2 | -0.053 | 0.01219 | 0.009 | -4.379
-1.5 | 0.007 | 0.01195 | 0.009 | 0.595
-1 | 0.068 | 0.01186 | 0.009 | 5.729
-0.5 | 0.129 | 0.01171 | 0.009 | 11.026
0 | 0.19 | 0.01167 | 0.009 | 16.302
0.5 | 0.251 | 0.01162 | 0.008 | 21.599
1 | 0.312 | 0.0122 | 0.008 | 25.546
1.5 | 0.372 | 0.01219 | 0.008 | 30.557
2 | 0.433 | 0.00877 | 0.007 | 49.395
2.5 | 0.493 | 0.00867 | 0.007 | 56.889
3 | 0.554 | 0.00888 | 0.007 | 62.356
3.5 | 0.614 | 0.0091 | 0.007 | 67.45
4 | 0.673 | 0.00888 | 0.006 | 75.804
4.5 | 0.733 | 0.00917 | 0.006 | 79.926
5 | 0.792 | 0.009 | 0.006 | 87.974
5.5 | 0.851 | 0.00933 | 0.005 | 91.147
6 | 0.909 | 0.00923 | 0.005 | 98.467
6.5 | 0.967 | 0.01 | 0.005 | 96.646
7 | 1.024 | 0.01035 | 0.004 | 98.875
7.5 | 1.08 | 0.01078 | 0.004 | 100.21
8 | 1.135 | 0.01123 | 0.003 | 101.02
8.5 | 1.188 | 0.01177 | 0.003 | 100.977
9 | 1.24 | 0.01237 | 0.003 | 100.198
9.5 | 1.288 | 0.01313 | 0.002 | 98.147
10 | 1.333 | 0.01404 | 0.002 | 94.964
10.5 | 1.373 | 0.01523 | 0.001 | 90.144
11 | 1.409 | 0.01678 | 0.001 | 84.004
11.5 | 1.441 | 0.01868 | 0.001 | 77.134
12 | 1.468 | 0.02107 | 0 | 69.676
12.5 | 1.492 | 0.02401 | 0 | 62.126
13 | 1.511 | 0.02767 | -0.001 | 54.622
13.5 | 1.524 | 0.03235 | -0.001 | 47.116
14 | 1.53 | 0.0391 | -0.001 | 39.124
14.5 | 1.517 | 0.05435 | -0.002 | 27.915
15 | 1.525 | 0.0602 | -0.002 | 25.33
15.5 | 1.531 | 0.06581 | -0.002 | 23.258
16 | 1.532 | 0.0715 | -0.003 | 21.421
16.5 | 1.528 | 0.07721 | -0.003 | 19.788
17 | 1.52 | 0.08306 | -0.004 | 18.302
17.5 | 1.509 | 0.08926 | -0.004 | 16.901
18 | 1.494 | 0.09545 | -0.004 | 15.648
18.5 | 1.475 | 0.10206 | -0.005 | 14.453
19 | 1.453 | 0.10892 | -0.005 | 13.342
19.5 | 1.429 | 0.11574 | -0.005 | 12.345
20 | 1.401 | 0.1232 | -0.006 | 11.373

## 44. Re 1M Mach 0.10 (2)
BIGFOIL.COM POLAR EXPORT
NACA34113
NACA34113 |  |  |  | Cl Max: | 1.5905 | at alpha= | 15 | deg
XFOIL ncrit=9 |  |  |  | L/D Max: | 113.802 | at alpha= | 9.5 | deg
Re: | 1000000 |  |  | Cd Min: | 0.12597 | at alpha= | 20 | deg
Mach: | 0.1 |  |  | Cl=0 at alpha= | -2.0316 | deg
|  |  |  | @ Cl=0.1, Cd= | 0.0098924
|  |  |  | @ Cl=0.4, Cd= | 0.007316
|  |  |  | @ Cl=0.6, Cd= | 0.0083276
alpha (deg) | Cl | Cd | Cm | Cl/Cd
-9.5 | -0.7936 | 0.02283 | -0.0124 | -34.7613
-9 | -0.7344 | 0.0197 | -0.014 | -37.2792
-8.5 | -0.6621 | 0.01693 | -0.0183 | -39.1081
-8 | -0.5806 | 0.01563 | -0.0236 | -37.1465
-7.5 | -0.5358 | 0.01475 | -0.0208 | -36.3254
-7 | -0.4915 | 0.01378 | -0.0181 | -35.6676
-6.5 | -0.4442 | 0.01329 | -0.016 | -33.4236
-6 | -0.3955 | 0.01279 | -0.0141 | -30.9226
-5.5 | -0.3466 | 0.01222 | -0.0122 | -28.3633
-5 | -0.2977 | 0.01174 | -0.0105 | -25.3578
-4.5 | -0.2474 | 0.0115 | -0.0089 | -21.513
-4 | -0.1991 | 0.01101 | -0.007 | -18.0836
-3.5 | -0.1485 | 0.01079 | -0.0055 | -13.7627
-3 | -0.0989 | 0.0105 | -0.0039 | -9.419
-2.5 | -0.0474 | 0.01035 | -0.0026 | -4.5797
-2 | 0.0032 | 0.01012 | -0.0011 | 0.31621
-1.5 | 0.0544 | 0.00997 | 0.0003 | 5.4564
-1 | 0.1073 | 0.00988 | 0.0013 | 10.8603
-0.5 | 0.1592 | 0.00976 | 0.0024 | 16.3115
0 | 0.2117 | 0.00969 | 0.0035 | 21.8473
0.5 | 0.2644 | 0.00963 | 0.0044 | 27.4559
1 | 0.3169 | 0.00956 | 0.0054 | 33.1485
1.5 | 0.3411 | 0.0079 | 0.0116 | 43.1772
2 | 0.3762 | 0.0072 | 0.0168 | 52.25
2.5 | 0.4439 | 0.00753 | 0.0148 | 58.9509
3 | 0.5133 | 0.00785 | 0.0123 | 65.3885
3.5 | 0.5911 | 0.00828 | 0.0079 | 71.3889
4 | 0.6697 | 0.0087 | 0.0034 | 76.977
4.5 | 0.7411 | 0.00896 | 0.0001 | 82.7121
5 | 0.8056 | 0.00923 | -0.0018 | 87.2806
5.5 | 0.8619 | 0.00947 | -0.0019 | 91.0137
6 | 0.9296 | 0.00976 | -0.0046 | 95.2459
6.5 | 0.9964 | 0.00994 | -0.0071 | 100.2414
7 | 1.0592 | 0.01031 | -0.0089 | 102.7352
7.5 | 1.1196 | 0.01054 | -0.0101 | 106.2239
8 | 1.1833 | 0.01089 | -0.0122 | 108.6593
8.5 | 1.2477 | 0.01115 | -0.0144 | 111.9013
9 | 1.3098 | 0.01159 | -0.0162 | 113.0112
9.5 | 1.3531 | 0.01189 | -0.0141 | 113.8015
10 | 1.3896 | 0.01241 | -0.0108 | 111.9742
10.5 | 1.4281 | 0.01278 | -0.0078 | 111.7449
11 | 1.4622 | 0.01333 | -0.0041 | 109.6924
12 | 1.5231 | 0.0146 | 0.0044 | 104.3219
12.5 | 1.5483 | 0.01537 | 0.0094 | 100.7352
13 | 1.5601 | 0.01625 | 0.0166 | 96.0062
13.5 | 1.5704 | 0.01741 | 0.0233 | 90.201
14 | 1.5817 | 0.01902 | 0.0285 | 83.1598
14.5 | 1.5892 | 0.02133 | 0.0327 | 74.5054
15 | 1.5905 | 0.02471 | 0.0355 | 64.3667
15.5 | 1.5828 | 0.02969 | 0.0366 | 53.3109
16 | 1.5641 | 0.03666 | 0.0359 | 42.665
16.5 | 1.5285 | 0.04615 | 0.0338 | 33.1203
17 | 1.4877 | 0.05665 | 0.0309 | 26.2613
17.5 | 1.435 | 0.06909 | 0.0269 | 20.77
18 | 1.393 | 0.0807 | 0.023 | 17.2615
18.5 | 1.3504 | 0.09281 | 0.0185 | 14.5502
19 | 1.3137 | 0.10449 | 0.0139 | 12.5725
19.5 | 1.2877 | 0.11489 | 0.0096 | 11.2081
20 | 1.2593 | 0.12597 | 0.0047 | 9.9968

## 45. Re 1M Mach 0.25 (1)
BIGFOIL.COM POLAR EXPORT
NACA34113
NACA34113 |  |  |  | Cl Max: | 1.502 | at alpha= | 13.5 | deg
JavaFoil+Calcfoil stall+Eppler ext transition |  |  |  | L/D Max: | 97.787 | at alpha= | 8 | deg
Re: | 1000000 |  |  | Cd Min: | 0.0085 | at alpha= | 2 | deg
Mach: | 0.25 |  |  | Cl=0 at alpha= | -1.5564 | deg
|  |  |  | @ Cl=0.1, Cd= | 0.012032
|  |  |  | @ Cl=0.4, Cd= | 0.011279
|  |  |  | @ Cl=0.6, Cd= | 0.0088158
alpha (deg) | Cl | Cd | Cm | Cl/Cd
-16 | -0.371 | 0.16165 | 0.005 | -2.297
-15.5 | -0.415 | 0.1536 | 0.005 | -2.699
-15 | -0.454 | 0.14313 | 0.005 | -3.174
-14.5 | -0.49 | 0.13456 | 0.005 | -3.645
-14 | -0.523 | 0.12562 | 0.005 | -4.164
-13.5 | -0.552 | 0.11485 | 0.005 | -4.805
-13 | -0.576 | 0.10799 | 0.006 | -5.338
-12.5 | -0.596 | 0.09959 | 0.006 | -5.989
-12 | -0.612 | 0.09175 | 0.006 | -6.667
-11.5 | -0.622 | 0.08591 | 0.006 | -7.24
-11 | -0.627 | 0.07986 | 0.006 | -7.85
-10.5 | -0.627 | 0.07412 | 0.006 | -8.46
-10 | -0.621 | 0.06903 | 0.006 | -8.992
-9.5 | -0.609 | 0.06429 | 0.006 | -9.473
-9 | -0.593 | 0.06031 | 0.006 | -9.829
-8.5 | -0.572 | 0.05624 | 0.006 | -10.179
-8 | -0.548 | 0.05265 | 0.006 | -10.404
-7.5 | -0.52 | 0.04936 | 0.006 | -10.526
-7 | -0.488 | 0.04623 | 0.006 | -10.549
-6.5 | -0.453 | 0.04335 | 0.006 | -10.446
-6 | -0.415 | 0.04057 | 0.006 | -10.238
-5.5 | -0.375 | 0.03807 | 0.006 | -9.859
-5 | -0.334 | 0.03549 | 0.007 | -9.399
-4.5 | -0.292 | 0.03153 | 0.007 | -9.253
-4 | -0.296 | 0.01289 | 0.011 | -22.919
-3.5 | -0.237 | 0.01222 | 0.01 | -19.393
-3 | -0.177 | 0.01197 | 0.01 | -14.798
-2.5 | -0.116 | 0.01177 | 0.01 | -9.881
-2 | -0.055 | 0.0117 | 0.01 | -4.683
-1.5 | 0.007 | 0.01224 | 0.01 | 0.597
-1 | 0.07 | 0.01208 | 0.009 | 5.78
-0.5 | 0.133 | 0.01198 | 0.009 | 11.065
0 | 0.195 | 0.01192 | 0.009 | 16.386
0.5 | 0.258 | 0.01188 | 0.009 | 21.702
1 | 0.32 | 0.01184 | 0.008 | 27.051
1.5 | 0.382 | 0.01239 | 0.008 | 30.868
2 | 0.445 | 0.0085 | 0.008 | 52.301
2.5 | 0.507 | 0.0087 | 0.007 | 58.202
3 | 0.568 | 0.00895 | 0.007 | 63.517
3.5 | 0.63 | 0.00869 | 0.007 | 72.448
4 | 0.691 | 0.00917 | 0.006 | 75.388
4.5 | 0.752 | 0.009 | 0.006 | 83.567
5 | 0.812 | 0.00879 | 0.006 | 92.401
5.5 | 0.872 | 0.00912 | 0.005 | 95.653
6 | 0.932 | 0.01001 | 0.005 | 93.124
6.5 | 0.99 | 0.01039 | 0.005 | 95.315
7 | 1.048 | 0.01082 | 0.004 | 96.882
7.5 | 1.104 | 0.0113 | 0.004 | 97.686
8 | 1.159 | 0.01185 | 0.004 | 97.787
8.5 | 1.212 | 0.01252 | 0.003 | 96.796
9 | 1.262 | 0.01331 | 0.003 | 94.842
9.5 | 1.309 | 0.01432 | 0.002 | 91.405
10 | 1.351 | 0.01561 | 0.002 | 86.521
10.5 | 1.388 | 0.01726 | 0.001 | 80.419
11 | 1.42 | 0.01937 | 0.001 | 73.29
11.5 | 1.447 | 0.02203 | 0.001 | 65.693
12 | 1.47 | 0.02525 | 0 | 58.207
12.5 | 1.487 | 0.02916 | 0 | 50.999
13 | 1.5 | 0.03405 | -0.001 | 44.044
13.5 | 1.502 | 0.04078 | -0.001 | 36.841
14 | 1.484 | 0.05729 | -0.001 | 25.897
14.5 | 1.484 | 0.06374 | -0.002 | 23.283
15 | 1.48 | 0.06989 | -0.002 | 21.182
15.5 | 1.471 | 0.07615 | -0.002 | 19.318
16 | 1.454 | 0.08254 | -0.003 | 17.619
16.5 | 1.429 | 0.08948 | -0.003 | 15.968
17 | 1.397 | 0.0966 | -0.004 | 14.457
17.5 | 1.358 | 0.10402 | -0.004 | 13.054
18 | 1.312 | 0.1119 | -0.004 | 11.729
18.5 | 1.261 | 0.12039 | -0.005 | 10.471

## 46. Re 1M Mach 0.25 (2)
BIGFOIL.COM POLAR EXPORT
NACA34113
NACA34113 |  |  |  | Cl Max: | 1.5757 | at alpha= | 14 | deg
XFOIL ncrit=9 |  |  |  | L/D Max: | 111.081 | at alpha= | 9 | deg
Re: | 1000000 |  |  | Cd Min: | 0.23198 | at alpha= | -20 | deg
Mach: | 0.25 |  |  | Cl=0 at alpha= | -2.0605 | deg
|  |  |  | @ Cl=0.1, Cd= | 0.010058
|  |  |  | @ Cl=0.4, Cd= | 0.0074102
|  |  |  | @ Cl=0.6, Cd= | 0.0084125
alpha (deg) | Cl | Cd | Cm | Cl/Cd
-20 | -0.6298 | 0.23198 | 0.0451 | -2.7149
-19.5 | -0.6126 | 0.22443 | 0.0407 | -2.7296
-19 | -0.5984 | 0.21671 | 0.0356 | -2.7613
-18.5 | -0.5797 | 0.21091 | 0.0335 | -2.7486
-18 | -0.5614 | 0.20555 | 0.0306 | -2.7312
-17.5 | -0.5435 | 0.19974 | 0.0275 | -2.721
-17 | -0.5274 | 0.19251 | 0.0239 | -2.7396
-16.5 | -0.5172 | 0.18401 | 0.0187 | -2.8107
-16 | -0.5001 | 0.17771 | 0.017 | -2.8141
-15.5 | -0.4835 | 0.17193 | 0.0146 | -2.8122
-15 | -0.4675 | 0.16606 | 0.0121 | -2.8152
-14.5 | -0.4534 | 0.15956 | 0.0095 | -2.8416
-14 | -0.4512 | 0.14972 | 0.0038 | -3.0136
-13.5 | -0.4396 | 0.14241 | 0.0019 | -3.0869
-13 | -0.4241 | 0.13688 | 0.0006 | -3.0983
-12.5 | -0.4115 | 0.13069 | -0.0016 | -3.1487
-12 | -0.4006 | 0.12414 | -0.0039 | -3.227
-11.5 | -0.4083 | 0.11267 | -0.0108 | -3.6239
-11 | -0.4004 | 0.10574 | -0.0122 | -3.7866
-10.5 | -0.3911 | 0.09941 | -0.0143 | -3.9342
-10 | -0.3821 | 0.09334 | -0.0165 | -4.0936
-9.5 | -0.3792 | 0.08609 | -0.02 | -4.4047
-9 | -0.4227 | 0.07014 | -0.0347 | -6.0265
-8 | -0.5792 | 0.02143 | -0.0303 | -27.0275
-7.5 | -0.545 | 0.01895 | -0.0256 | -28.7599
-7 | -0.5044 | 0.01671 | -0.0218 | -30.1855
-6.5 | -0.4575 | 0.01483 | -0.0191 | -30.8496
-6 | -0.4075 | 0.01404 | -0.0168 | -29.0242
-5.5 | -0.3557 | 0.01327 | -0.0148 | -26.8048
-5 | -0.3046 | 0.01238 | -0.0128 | -24.6042
-4.5 | -0.2523 | 0.01204 | -0.011 | -20.9551
-4 | -0.1998 | 0.01167 | -0.0092 | -17.1208
-3.5 | -0.1496 | 0.01111 | -0.0071 | -13.4653
-2.5 | -0.0458 | 0.01056 | -0.0036 | -4.3371
-2 | 0.0063 | 0.0103 | -0.0018 | 0.61165
-1.5 | 0.0601 | 0.01018 | -0.0005 | 5.9037
-1 | 0.1126 | 0.01002 | 0.001 | 11.2375
-0.5 | 0.1665 | 0.00988 | 0.0023 | 16.8522
0 | 0.2202 | 0.00982 | 0.0036 | 22.4236
0.5 | 0.2748 | 0.00974 | 0.0046 | 28.2136
1 | 0.3283 | 0.00974 | 0.0059 | 33.7064
1.5 | 0.3713 | 0.00889 | 0.0089 | 41.766
2 | 0.3872 | 0.00736 | 0.0181 | 52.6087
2.5 | 0.4535 | 0.00762 | 0.017 | 59.5144
3 | 0.5266 | 0.00799 | 0.0143 | 65.9074
3.5 | 0.61 | 0.00847 | 0.0093 | 72.0189
4 | 0.688 | 0.00888 | 0.0055 | 77.4775
4.5 | 0.764 | 0.00924 | 0.0018 | 82.684
5 | 0.8324 | 0.00946 | -0.0002 | 87.9915
5.5 | 0.8892 | 0.00986 | 0.0001 | 90.1826
6 | 0.9613 | 0.01004 | -0.0027 | 95.747
6.5 | 1.0299 | 0.01038 | -0.0049 | 99.2197
7 | 1.0968 | 0.01067 | -0.0066 | 102.7929
7.5 | 1.158 | 0.01107 | -0.0072 | 104.607
8 | 1.2269 | 0.01139 | -0.0094 | 107.7173
8.5 | 1.2935 | 0.01182 | -0.0112 | 109.4332
9 | 1.3563 | 0.01221 | -0.0122 | 111.0811
9.5 | 1.3942 | 0.01274 | -0.0082 | 109.4349
10 | 1.433 | 0.01318 | -0.0044 | 108.7253
10.5 | 1.4662 | 0.01382 | 0.0003 | 106.0926
11 | 1.4975 | 0.01446 | 0.0053 | 103.5615
11.5 | 1.5252 | 0.01517 | 0.0109 | 100.5405
12 | 1.5383 | 0.01601 | 0.0189 | 96.0837
12.5 | 1.5494 | 0.01705 | 0.0265 | 90.8739
13 | 1.5634 | 0.01853 | 0.0323 | 84.3713
13.5 | 1.5736 | 0.02073 | 0.037 | 75.9093
14 | 1.5757 | 0.02416 | 0.0403 | 65.2194
14.5 | 1.5672 | 0.02939 | 0.0415 | 53.3243
15 | 1.5461 | 0.03674 | 0.0407 | 42.0822
15.5 | 1.5095 | 0.04629 | 0.0385 | 32.6096
16 | 1.4587 | 0.05763 | 0.0354 | 25.3115
16.5 | 1.4098 | 0.06924 | 0.0318 | 20.3611
17 | 1.3608 | 0.08138 | 0.0274 | 16.7216
17.5 | 1.3185 | 0.09322 | 0.0229 | 14.144
18 | 1.2852 | 0.10427 | 0.0185 | 12.3257
18.5 | 1.2546 | 0.11528 | 0.0138 | 10.8831
19 | 1.2284 | 0.12603 | 0.0089 | 9.7469

## 47. Re 1M Mach 0.50 (1)
BIGFOIL.COM POLAR EXPORT
NACA34113
NACA34113 |  |  |  | Cl Max: | 1.385 | at alpha= | 10.5 | deg
JavaFoil+Calcfoil stall+Eppler ext transition |  |  |  | L/D Max: | 85.309 | at alpha= | 6 | deg
Re: | 1000000 |  |  | Cd Min: | 0.00841 | at alpha= | 2.5 | deg
Mach: | 0.5 |  |  | Cl=0 at alpha= | -1.558 | deg
|  |  |  | @ Cl=0.1, Cd= | 0.011826
|  |  |  | @ Cl=0.4, Cd= | 0.011869
|  |  |  | @ Cl=0.6, Cd= | 0.0085688
alpha (deg) | Cl | Cd | Cm | Cl/Cd
-20 | -0.993 | 0.1992 | 0.007 | -4.985
-19.5 | -0.967 | 0.19537 | 0.007 | -4.951
-19 | -0.941 | 0.19272 | 0.007 | -4.885
-18.5 | -0.914 | 0.18275 | 0.007 | -5.002
-18 | -0.888 | 0.17784 | 0.007 | -4.995
-17.5 | -0.862 | 0.17318 | 0.007 | -4.979
-17 | -0.836 | 0.16882 | 0.007 | -4.953
-16.5 | -0.809 | 0.16548 | 0.007 | -4.888
-16 | -0.783 | 0.16135 | 0.007 | -4.851
-15.5 | -0.756 | 0.15751 | 0.007 | -4.802
-15 | -0.729 | 0.14904 | 0.007 | -4.892
-14.5 | -0.703 | 0.14266 | 0.007 | -4.925
-14 | -0.676 | 0.13887 | 0.007 | -4.869
-13.5 | -0.65 | 0.13519 | 0.007 | -4.805
-13 | -0.622 | 0.13306 | 0.007 | -4.677
-12.5 | -0.596 | 0.12565 | 0.007 | -4.74
-12 | -0.569 | 0.11874 | 0.007 | -4.791
-11.5 | -0.541 | 0.11623 | 0.007 | -4.659
-11 | -0.515 | 0.11327 | 0.007 | -4.544
-10.5 | -0.488 | 0.1094 | 0.007 | -4.459
-10 | -0.461 | 0.10583 | 0.006 | -4.351
-9.5 | -0.434 | 0.10325 | 0.006 | -4.199
-9 | -0.406 | 0.07958 | 0.006 | -5.105
-8.5 | -0.379 | 0.06588 | 0.006 | -5.756
-8 | -0.352 | 0.07606 | 0.006 | -4.625
-7.5 | -0.325 | 0.06038 | 0.006 | -5.379
-7 | -0.297 | 0.06345 | 0.006 | -4.687
-6.5 | -0.27 | 0.058 | 0.005 | -4.658
-6 | -0.327 | 0.05242 | 0.005 | -6.236
-5.5 | -0.358 | 0.04556 | 0.006 | -7.847
-5 | -0.337 | 0.04152 | 0.006 | -8.122
-4.5 | -0.301 | 0.03862 | 0.006 | -7.796
-4 | -0.258 | 0.0359 | 0.006 | -7.187
-3.5 | -0.21 | 0.03336 | 0.007 | -6.305
-3 | -0.161 | 0.02968 | 0.007 | -5.411
-2.5 | -0.129 | 0.01218 | 0.011 | -10.554
-2 | -0.061 | 0.01258 | 0.011 | -4.833
-1.5 | 0.008 | 0.012 | 0.011 | 0.677
-1 | 0.078 | 0.01187 | 0.01 | 6.553
-0.5 | 0.148 | 0.01173 | 0.01 | 12.609
0 | 0.218 | 0.01171 | 0.01 | 18.6
0.5 | 0.287 | 0.01128 | 0.009 | 25.487
1 | 0.357 | 0.01185 | 0.009 | 30.117
1.5 | 0.426 | 0.01188 | 0.009 | 35.88
2 | 0.495 | 0.01151 | 0.009 | 43.002
2.5 | 0.564 | 0.00841 | 0.008 | 66.997
3 | 0.632 | 0.00871 | 0.008 | 72.511
3.5 | 0.699 | 0.00948 | 0.008 | 73.768
4 | 0.766 | 0.00983 | 0.007 | 77.939
4.5 | 0.832 | 0.01025 | 0.007 | 81.203
5 | 0.897 | 0.01073 | 0.006 | 83.534
5.5 | 0.96 | 0.0113 | 0.006 | 84.917
6 | 1.021 | 0.01196 | 0.006 | 85.309
6.5 | 1.079 | 0.01279 | 0.005 | 84.321
7 | 1.133 | 0.01386 | 0.005 | 81.797
7.5 | 1.185 | 0.01523 | 0.004 | 77.774
8 | 1.232 | 0.01706 | 0.004 | 72.192
8.5 | 1.275 | 0.01941 | 0.003 | 65.692
9 | 1.314 | 0.02242 | 0.003 | 58.615
9.5 | 1.349 | 0.0261 | 0.002 | 51.695
10 | 1.373 | 0.03051 | 0.002 | 44.995
10.5 | 1.385 | 0.03589 | 0.002 | 38.584
11 | 1.38 | 0.04252 | 0.001 | 32.448
11.5 | 1.348 | 0.0515 | 0.001 | 26.177
12 | 1.244 | 0.07624 | 0 | 16.314
12.5 | 0.824 | 0.09181 | 0 | 8.978
13 | 0.798 | 0.11844 | 0 | 6.741
13.5 | 0.827 | 0.12997 | -0.001 | 6.362
14 | 0.856 | 0.14391 | -0.001 | 5.95
14.5 | 0.884 | 0.14797 | -0.001 | 5.976
15 | 0.915 | 0.15895 | -0.002 | 5.755
15.5 | 0.943 | 0.16326 | -0.002 | 5.777

## 48. Re 1M Mach 0.50 (2)
BIGFOIL.COM POLAR EXPORT
NACA34113
NACA34113 |  |  |  | Cl Max: | 1.4762 | at alpha= | 11 | deg
XFOIL ncrit=9 |  |  |  | L/D Max: | 94.8687 | at alpha= | 7.5 | deg
Re: | 1000000 |  |  | Cd Min: | 0.25198 | at alpha= | -20 | deg
Mach: | 0.5 |  |  | Cl=0 at alpha= | -2.2318 | deg
|  |  |  | @ Cl=0.1, Cd= | 0.010912
|  |  |  | @ Cl=0.4, Cd= | 0.010411
|  |  |  | @ Cl=0.6, Cd= | 0.0088173
alpha (deg) | Cl | Cd | Cm | Cl/Cd
-20 | -0.6746 | 0.25198 | 0.0538 | -2.6772
-19.5 | -0.6524 | 0.24348 | 0.0487 | -2.6795
-19 | -0.6315 | 0.23533 | 0.0435 | -2.6835
-18.5 | -0.6091 | 0.22813 | 0.0402 | -2.67
-18 | -0.5868 | 0.22153 | 0.0366 | -2.6489
-17.5 | -0.5647 | 0.21451 | 0.0328 | -2.6325
-17 | -0.5442 | 0.20615 | 0.028 | -2.6398
-16.5 | -0.5252 | 0.19818 | 0.0233 | -2.6501
-16 | -0.5037 | 0.19107 | 0.0208 | -2.6362
-15.5 | -0.4825 | 0.1844 | 0.0177 | -2.6166
-15 | -0.4621 | 0.17758 | 0.0145 | -2.6022
-14.5 | -0.4433 | 0.17002 | 0.0109 | -2.6073
-14 | -0.4305 | 0.16138 | 0.0057 | -2.6676
-13.5 | -0.411 | 0.15429 | 0.0039 | -2.6638
-13 | -0.3924 | 0.14792 | 0.0017 | -2.6528
-12.5 | -0.3756 | 0.14115 | -0.0008 | -2.661
-12 | -0.3627 | 0.13329 | -0.0044 | -2.7211
-11.5 | -0.357 | 0.12463 | -0.0093 | -2.8645
-11 | -0.3391 | 0.1183 | -0.0098 | -2.8664
-10.5 | -0.325 | 0.11182 | -0.0119 | -2.9065
-10 | -0.3123 | 0.10519 | -0.0142 | -2.9689
-9.5 | -0.2351 | 0.08718 | -0.0474 | -2.6967
-9 | -0.2352 | 0.08102 | -0.0474 | -2.903
-8.5 | -0.2376 | 0.07308 | -0.0512 | -3.2512
-8 | -0.2287 | 0.06826 | -0.0514 | -3.3504
-7.5 | -0.2495 | 0.05988 | -0.0567 | -4.1667
-7 | -0.2756 | 0.05416 | -0.0532 | -5.0886
-6.5 | -0.293 | 0.04857 | -0.048 | -6.0325
-6 | -0.2971 | 0.04256 | -0.0426 | -6.9807
-5.5 | -0.2904 | 0.03656 | -0.0364 | -7.9431
-5 | -0.2803 | 0.02944 | -0.0288 | -9.5211
-4.5 | -0.2496 | 0.02474 | -0.0228 | -10.0889
-4 | -0.2169 | 0.0158 | -0.0168 | -13.7278
-3.5 | -0.155 | 0.01414 | -0.0144 | -10.9618
-2.5 | -0.0309 | 0.01191 | -0.0096 | -2.5945
-2 | 0.0267 | 0.01133 | -0.0065 | 2.3566
-1.5 | 0.0844 | 0.01097 | -0.0036 | 7.6937
-1 | 0.1434 | 0.01075 | -0.001 | 13.3395
-0.5 | 0.2021 | 0.01057 | 0.0015 | 19.1202
0 | 0.2618 | 0.01046 | 0.0037 | 25.0287
0.5 | 0.3222 | 0.01039 | 0.0058 | 31.0106
1 | 0.3826 | 0.01042 | 0.0078 | 36.7179
1.5 | 0.4434 | 0.01039 | 0.0097 | 42.6756
2 | 0.4636 | 0.00875 | 0.0188 | 52.9829
2.5 | 0.512 | 0.00832 | 0.024 | 61.5385
3 | 0.5973 | 0.0088 | 0.0214 | 67.875
3.5 | 0.6878 | 0.00938 | 0.0177 | 73.3262
4 | 0.7662 | 0.0099 | 0.0165 | 77.3939
4.5 | 0.8686 | 0.01051 | 0.0107 | 82.6451
5 | 0.9492 | 0.01096 | 0.0091 | 86.6058
5.5 | 1.0173 | 0.01148 | 0.0102 | 88.615
6 | 1.1016 | 0.01198 | 0.0083 | 91.9533
6.5 | 1.182 | 0.01263 | 0.0073 | 93.5867
7 | 1.2553 | 0.01331 | 0.0079 | 94.3125
7.5 | 1.3367 | 0.01409 | 0.007 | 94.8687
8 | 1.4158 | 0.01498 | 0.0067 | 94.5127
8.5 | 1.4389 | 0.01584 | 0.0159 | 90.8396
9 | 1.4388 | 0.01664 | 0.0284 | 86.4663
9.5 | 1.4403 | 0.01819 | 0.0387 | 79.1809
10 | 1.4581 | 0.02015 | 0.0455 | 72.3623
10.5 | 1.4656 | 0.02351 | 0.0503 | 62.3394
11 | 1.4762 | 0.02764 | 0.053 | 53.4081
11.5 | 1.4639 | 0.03405 | 0.0537 | 42.9927
12 | 1.4488 | 0.04101 | 0.0536 | 35.328
12.5 | 1.41 | 0.04994 | 0.052 | 28.2339
13 | 1.3696 | 0.05923 | 0.0498 | 23.1234
13.5 | 1.3286 | 0.06908 | 0.0467 | 19.2328
14 | 1.2911 | 0.07909 | 0.043 | 16.3244
14.5 | 1.2613 | 0.08881 | 0.0393 | 14.2022
15 | 1.2333 | 0.09867 | 0.0353 | 12.4992
15.5 | 1.2075 | 0.10869 | 0.0309 | 11.1096
16 | 1.1848 | 0.11871 | 0.0262 | 9.9806

## 49. Re 2M Mach 0.00 (1)
BIGFOIL.COM POLAR EXPORT
NACA34113
NACA34113 |  |  |  | Cl Max: | 1.555 | at alpha= | 16 | deg
JavaFoil+Calcfoil stall+Eppler ext transition |  |  |  | L/D Max: | 120.535 | at alpha= | 7.5 | deg
Re: | 2000000 |  |  | Cd Min: | 0.00779 | at alpha= | 2 | deg
Mach: | 0 |  |  | Cl=0 at alpha= | -1.5583 | deg
|  |  |  | @ Cl=0.1, Cd= | 0.011286
|  |  |  | @ Cl=0.4, Cd= | 0.009309
|  |  |  | @ Cl=0.6, Cd= | 0.0084593
alpha (deg) | Cl | Cd | Cm | Cl/Cd
-19 | -0.652 | 0.16682 | 0.006 | -3.907
-18.5 | -0.665 | 0.15997 | 0.006 | -4.159
-18 | -0.678 | 0.15069 | 0.006 | -4.502
-17.5 | -0.691 | 0.14343 | 0.006 | -4.816
-17 | -0.702 | 0.13679 | 0.006 | -5.133
-16.5 | -0.712 | 0.12984 | 0.006 | -5.487
-16 | -0.721 | 0.12225 | 0.006 | -5.902
-15.5 | -0.729 | 0.11629 | 0.006 | -6.27
-15 | -0.735 | 0.10998 | 0.006 | -6.683
-14.5 | -0.739 | 0.10374 | 0.006 | -7.125
-14 | -0.741 | 0.09795 | 0.006 | -7.569
-13.5 | -0.741 | 0.09248 | 0.006 | -8.015
-13 | -0.739 | 0.08715 | 0.006 | -8.477
-12.5 | -0.734 | 0.08226 | 0.006 | -8.92
-12 | -0.726 | 0.0773 | 0.006 | -9.395
-11.5 | -0.716 | 0.07272 | 0.006 | -9.842
-11 | -0.702 | 0.06842 | 0.006 | -10.266
-10.5 | -0.686 | 0.06431 | 0.006 | -10.67
-10 | -0.666 | 0.06033 | 0.007 | -11.043
-9.5 | -0.643 | 0.05662 | 0.007 | -11.363
-9 | -0.618 | 0.05312 | 0.007 | -11.63
-8.5 | -0.59 | 0.0497 | 0.007 | -11.865
-8 | -0.559 | 0.0466 | 0.007 | -11.999
-7.5 | -0.527 | 0.04333 | 0.007 | -12.152
-7 | -0.492 | 0.03991 | 0.007 | -12.335
-6.5 | -0.553 | 0.01086 | 0.011 | -50.906
-6 | -0.504 | 0.01156 | 0.011 | -43.573
-5.5 | -0.452 | 0.01143 | 0.011 | -39.59
-5 | -0.399 | 0.01135 | 0.011 | -35.164
-4.5 | -0.344 | 0.01132 | 0.01 | -30.394
-4 | -0.288 | 0.01115 | 0.01 | -25.813
-3.5 | -0.23 | 0.01161 | 0.01 | -19.852
-3 | -0.172 | 0.01142 | 0.01 | -15.071
-2.5 | -0.113 | 0.01135 | 0.01 | -9.944
-2 | -0.053 | 0.01113 | 0.009 | -4.777
-1.5 | 0.007 | 0.01106 | 0.009 | 0.64
-1 | 0.068 | 0.01095 | 0.009 | 6.18
-0.5 | 0.128 | 0.01158 | 0.009 | 11.099
0 | 0.189 | 0.01144 | 0.008 | 16.538
0.5 | 0.25 | 0.01135 | 0.008 | 22.014
1 | 0.31 | 0.01127 | 0.008 | 27.539
1.5 | 0.371 | 0.01073 | 0.008 | 34.552
2 | 0.431 | 0.00779 | 0.007 | 55.304
2.5 | 0.491 | 0.00797 | 0.007 | 61.622
3 | 0.551 | 0.0081 | 0.007 | 67.998
3.5 | 0.611 | 0.00854 | 0.007 | 71.506
4 | 0.67 | 0.00822 | 0.006 | 81.519
4.5 | 0.73 | 0.00842 | 0.006 | 86.663
5 | 0.789 | 0.00868 | 0.006 | 90.85
5.5 | 0.848 | 0.0085 | 0.005 | 99.682
6 | 0.906 | 0.00878 | 0.005 | 103.223
6.5 | 0.964 | 0.00864 | 0.005 | 111.532
7 | 1.021 | 0.00875 | 0.004 | 116.648
7.5 | 1.078 | 0.00894 | 0.004 | 120.535
8 | 1.134 | 0.00999 | 0.003 | 113.484
8.5 | 1.188 | 0.01034 | 0.003 | 114.882
9 | 1.242 | 0.01076 | 0.003 | 115.357
9.5 | 1.293 | 0.01128 | 0.002 | 114.62
10 | 1.34 | 0.0119 | 0.002 | 112.569
10.5 | 1.383 | 0.0127 | 0.001 | 108.875
11 | 1.422 | 0.01372 | 0.001 | 103.59
11.5 | 1.456 | 0.0151 | 0.001 | 96.445
12 | 1.485 | 0.01691 | 0 | 87.792
12.5 | 1.509 | 0.0193 | 0 | 78.204
13 | 1.529 | 0.02245 | -0.001 | 68.097
13.5 | 1.541 | 0.0267 | -0.001 | 57.72
14 | 1.547 | 0.03296 | -0.001 | 46.926
14.5 | 1.538 | 0.0448 | -0.002 | 34.327
15 | 1.546 | 0.05045 | -0.002 | 30.642
15.5 | 1.552 | 0.0557 | -0.002 | 27.867
16 | 1.555 | 0.06087 | -0.003 | 25.543
16.5 | 1.553 | 0.06611 | -0.003 | 23.487
17 | 1.547 | 0.0715 | -0.004 | 21.64
17.5 | 1.539 | 0.07709 | -0.004 | 19.957
18 | 1.526 | 0.08298 | -0.004 | 18.39
18.5 | 1.511 | 0.08897 | -0.005 | 16.979
19 | 1.492 | 0.09514 | -0.005 | 15.686
19.5 | 1.471 | 0.10159 | -0.005 | 14.482
20 | 1.448 | 0.10821 | -0.006 | 13.377

## 50. Re 2M Mach 0.00 (2)
BIGFOIL.COM POLAR EXPORT
NACA34113
NACA34113 |  |  |  | Cl Max: | 1.6226 | at alpha= | 15 | deg
XFOIL ncrit=9 |  |  |  | L/D Max: | 133.855 | at alpha= | 10 | deg
Re: | 2000000 |  |  | Cd Min: | 0.22644 | at alpha= | -20 | deg
Mach: | 0 |  |  | Cl=0 at alpha= | -1.9488 | deg
|  |  |  | @ Cl=0.1, Cd= | 0.0084028
|  |  |  | @ Cl=0.4, Cd= | 0.0064311
|  |  |  | @ Cl=0.6, Cd= | 0.0064744
alpha (deg) | Cl | Cd | Cm | Cl/Cd
-20 | -0.6354 | 0.22644 | 0.046 | -2.806
-19.5 | -0.6182 | 0.22098 | 0.0427 | -2.7975
-19 | -0.6011 | 0.21543 | 0.0394 | -2.7902
-18.5 | -0.5876 | 0.20668 | 0.0349 | -2.843
-18 | -0.5737 | 0.19934 | 0.0313 | -2.878
-17.5 | -0.5607 | 0.19249 | 0.0282 | -2.9129
-17 | -0.5428 | 0.18786 | 0.0257 | -2.8894
-16 | -1.2093 | 0.04496 | -0.049 | -26.8972
-15.5 | -1.2709 | 0.03062 | -0.0415 | -41.5056
-15 | -1.2589 | 0.02765 | -0.036 | -45.5298
-14.5 | -1.2348 | 0.02543 | -0.0318 | -48.5568
-14 | -1.2057 | 0.02356 | -0.028 | -51.1757
-13.5 | -1.1726 | 0.022 | -0.0245 | -53.3
-13 | -1.1364 | 0.02076 | -0.0212 | -54.7399
-12.5 | -1.1007 | 0.01946 | -0.0177 | -56.5622
-12 | -1.0733 | 0.01737 | -0.0129 | -61.7904
-11.5 | -1.0367 | 0.01632 | -0.0092 | -63.5233
-10.5 | -0.9224 | 0.01455 | -0.0101 | -63.3952
-10 | -0.8569 | 0.01374 | -0.0121 | -62.3654
-9.5 | -0.7654 | 0.01281 | -0.0198 | -59.7502
-9 | -0.7037 | 0.01184 | -0.0211 | -59.4341
-8.5 | -0.6598 | 0.01154 | -0.0183 | -57.175
-8 | -0.6133 | 0.01124 | -0.016 | -54.5641
-7.5 | -0.5651 | 0.01093 | -0.0141 | -51.7017
-7 | -0.5169 | 0.01052 | -0.0123 | -49.135
-6.5 | -0.4679 | 0.0102 | -0.0106 | -45.8725
-6 | -0.4176 | 0.00997 | -0.0091 | -41.8857
-5.5 | -0.3667 | 0.0098 | -0.0078 | -37.4184
-5 | -0.3175 | 0.00946 | -0.0061 | -33.5624
-4.5 | -0.2661 | 0.00932 | -0.0048 | -28.5515
-4 | -0.2149 | 0.00912 | -0.0035 | -23.5636
-3.5 | -0.1632 | 0.00896 | -0.0023 | -18.2143
-3 | -0.1108 | 0.00881 | -0.0012 | -12.5766
-2.5 | -0.0582 | 0.00869 | -0.0003 | -6.6974
-2 | -0.0055 | 0.00857 | 0.0007 | -0.64177
-1.5 | 0.0482 | 0.0085 | 0.0015 | 5.6706
-1 | 0.1015 | 0.0084 | 0.0024 | 12.0833
-0.5 | 0.155 | 0.00833 | 0.0031 | 18.6074
0 | 0.2088 | 0.00828 | 0.0039 | 25.2174
0.5 | 0.2628 | 0.00824 | 0.0045 | 31.8932
1 | 0.3162 | 0.00823 | 0.0052 | 38.4204
1.5 | 0.37 | 0.00816 | 0.0059 | 45.3431
2 | 0.3935 | 0.00652 | 0.0122 | 60.3528
2.5 | 0.4286 | 0.00604 | 0.0171 | 70.9603
3 | 0.4832 | 0.00608 | 0.0177 | 79.4737
3.5 | 0.5418 | 0.0063 | 0.0173 | 86
4 | 0.6052 | 0.00649 | 0.0159 | 93.2512
4.5 | 0.6674 | 0.00677 | 0.0146 | 98.582
5 | 0.7409 | 0.00706 | 0.0107 | 104.9433
5.5 | 0.8057 | 0.0073 | 0.0087 | 110.3699
6 | 0.8672 | 0.00758 | 0.0073 | 114.4063
6.5 | 0.9215 | 0.0078 | 0.0075 | 118.141
7 | 0.9864 | 0.00812 | 0.0052 | 121.4778
7.5 | 1.0513 | 0.00833 | 0.0029 | 126.2065
8 | 1.1138 | 0.00868 | 0.0011 | 128.318
8.5 | 1.1758 | 0.00894 | -0.0007 | 131.5213
9 | 1.2343 | 0.00935 | -0.0018 | 132.0107
9.5 | 1.289 | 0.00968 | -0.0021 | 133.1612
10 | 1.3506 | 0.01009 | -0.0041 | 133.8553
10.5 | 1.4102 | 0.01059 | -0.0058 | 133.1634
11 | 1.4682 | 0.01116 | -0.0073 | 131.5591
11.5 | 1.5247 | 0.01181 | -0.0086 | 129.1025
12 | 1.5623 | 0.01251 | -0.006 | 124.8841
12.5 | 1.5884 | 0.0133 | -0.0012 | 119.4286
13 | 1.6091 | 0.01421 | 0.0044 | 113.2372
13.5 | 1.6194 | 0.01523 | 0.0118 | 106.3296
14 | 1.6195 | 0.01641 | 0.0204 | 98.6898
14.5 | 1.62 | 0.01837 | 0.027 | 88.1873
15 | 1.6226 | 0.02094 | 0.0314 | 77.4881
15.5 | 1.6213 | 0.0246 | 0.034 | 65.9065
16 | 1.6154 | 0.02954 | 0.0347 | 54.6852
16.5 | 1.5995 | 0.03631 | 0.0339 | 44.0512
17 | 1.5727 | 0.04483 | 0.0319 | 35.0814
17.5 | 1.5356 | 0.05492 | 0.0291 | 27.9607
18 | 1.4945 | 0.06593 | 0.0258 | 22.668
18.5 | 1.448 | 0.0781 | 0.0216 | 18.5403
19 | 1.4107 | 0.0894 | 0.0175 | 15.7796
19.5 | 1.3789 | 0.10022 | 0.0134 | 13.7587
20 | 1.347 | 0.11143 | 0.0088 | 12.0883

## 51. Re 2M Mach 0.10 (1)
BIGFOIL.COM POLAR EXPORT
NACA34113
NACA34113 |  |  |  | Cl Max: | 1.545 | at alpha= | 15.5 | deg
JavaFoil+Calcfoil stall+Eppler ext transition |  |  |  | L/D Max: | 119.946 | at alpha= | 7.5 | deg
Re: | 2000000 |  |  | Cd Min: | 0.00785 | at alpha= | 2 | deg
Mach: | 0.1 |  |  | Cl=0 at alpha= | -1.5583 | deg
|  |  |  | @ Cl=0.1, Cd= | 0.011309
|  |  |  | @ Cl=0.4, Cd= | 0.0094615
|  |  |  | @ Cl=0.6, Cd= | 0.0083587
alpha (deg) | Cl | Cd | Cm | Cl/Cd
-18.5 | -0.616 | 0.16378 | 0.006 | -3.763
-18 | -0.632 | 0.1556 | 0.006 | -4.063
-17.5 | -0.647 | 0.14746 | 0.006 | -4.391
-17 | -0.662 | 0.13993 | 0.006 | -4.73
-16.5 | -0.675 | 0.13212 | 0.006 | -5.11
-16 | -0.687 | 0.12508 | 0.006 | -5.494
-15.5 | -0.698 | 0.1185 | 0.006 | -5.89
-15 | -0.707 | 0.11194 | 0.006 | -6.316
-14.5 | -0.714 | 0.10551 | 0.006 | -6.768
-14 | -0.719 | 0.09958 | 0.006 | -7.222
-13.5 | -0.722 | 0.0937 | 0.006 | -7.704
-13 | -0.722 | 0.08825 | 0.006 | -8.183
-12.5 | -0.72 | 0.08316 | 0.006 | -8.654
-12 | -0.714 | 0.07829 | 0.006 | -9.124
-11.5 | -0.706 | 0.07361 | 0.006 | -9.593
-11 | -0.695 | 0.06913 | 0.006 | -10.05
-10.5 | -0.68 | 0.0649 | 0.006 | -10.481
-10 | -0.662 | 0.0609 | 0.006 | -10.868
-9.5 | -0.64 | 0.05714 | 0.007 | -11.203
-9 | -0.616 | 0.05361 | 0.007 | -11.483
-8.5 | -0.588 | 0.05019 | 0.007 | -11.724
-8 | -0.558 | 0.04702 | 0.007 | -11.875
-7.5 | -0.526 | 0.04372 | 0.007 | -12.04
-7 | -0.492 | 0.04051 | 0.007 | -12.153
-6.5 | -0.458 | 0.03625 | 0.007 | -12.636
-6 | -0.505 | 0.01087 | 0.011 | -46.47
-5.5 | -0.454 | 0.01149 | 0.011 | -39.48
-5 | -0.401 | 0.01149 | 0.011 | -34.882
-4.5 | -0.346 | 0.01137 | 0.01 | -30.382
-4 | -0.289 | 0.0112 | 0.01 | -25.81
-3.5 | -0.231 | 0.0117 | 0.01 | -19.782
-3 | -0.173 | 0.01154 | 0.01 | -14.975
-2.5 | -0.113 | 0.01136 | 0.01 | -9.989
-2 | -0.053 | 0.01124 | 0.009 | -4.749
-1.5 | 0.007 | 0.01106 | 0.009 | 0.643
-1 | 0.068 | 0.01101 | 0.009 | 6.176
-0.5 | 0.129 | 0.01158 | 0.009 | 11.151
0 | 0.19 | 0.01145 | 0.009 | 16.617
0.5 | 0.251 | 0.01135 | 0.008 | 22.122
1 | 0.312 | 0.01079 | 0.008 | 28.889
1.5 | 0.373 | 0.01078 | 0.008 | 34.541
2 | 0.433 | 0.00785 | 0.007 | 55.143
2.5 | 0.493 | 0.00799 | 0.007 | 61.74
3 | 0.554 | 0.00819 | 0.007 | 67.613
3.5 | 0.614 | 0.00841 | 0.007 | 72.989
4 | 0.674 | 0.00828 | 0.006 | 81.38
4.5 | 0.733 | 0.00851 | 0.006 | 86.167
5 | 0.793 | 0.00873 | 0.006 | 90.772
5.5 | 0.852 | 0.00855 | 0.005 | 99.552
6 | 0.91 | 0.00884 | 0.005 | 102.989
6.5 | 0.968 | 0.00872 | 0.005 | 111.042
7 | 1.026 | 0.00884 | 0.004 | 116.066
7.5 | 1.083 | 0.00903 | 0.004 | 119.946
8 | 1.139 | 0.01008 | 0.003 | 112.998
8.5 | 1.193 | 0.01044 | 0.003 | 114.29
9 | 1.246 | 0.01088 | 0.003 | 114.59
9.5 | 1.297 | 0.01142 | 0.002 | 113.642
10 | 1.344 | 0.01207 | 0.002 | 111.358
10.5 | 1.387 | 0.01293 | 0.001 | 107.262
11 | 1.425 | 0.01403 | 0.001 | 101.543
11.5 | 1.458 | 0.01548 | 0.001 | 94.183
12 | 1.486 | 0.01743 | 0 | 85.237
12.5 | 1.509 | 0.01999 | 0 | 75.521
13 | 1.528 | 0.02335 | -0.001 | 65.406
13.5 | 1.539 | 0.0279 | -0.001 | 55.139
14 | 1.541 | 0.03503 | -0.001 | 43.986
14.5 | 1.533 | 0.04637 | -0.002 | 33.067
15 | 1.54 | 0.05199 | -0.002 | 29.623
15.5 | 1.545 | 0.0573 | -0.002 | 26.961
16 | 1.545 | 0.06268 | -0.003 | 24.645
16.5 | 1.54 | 0.06809 | -0.003 | 22.621
17 | 1.532 | 0.07358 | -0.004 | 20.82
17.5 | 1.52 | 0.07944 | -0.004 | 19.13
18 | 1.504 | 0.08529 | -0.004 | 17.634
18.5 | 1.485 | 0.09159 | -0.005 | 16.209
19 | 1.462 | 0.09803 | -0.005 | 14.915
19.5 | 1.437 | 0.10448 | -0.005 | 13.753
20 | 1.409 | 0.11155 | -0.006 | 12.631

## 52. Re 2M Mach 0.10 (2)
BIGFOIL.COM POLAR EXPORT
NACA34113
NACA34113 |  |  |  | Cl Max: | 1.6203 | at alpha= | 15 | deg
XFOIL ncrit=9 |  |  |  | L/D Max: | 133.523 | at alpha= | 10 | deg
Re: | 2000000 |  |  | Cd Min: | 0.11607 | at alpha= | 20 | deg
Mach: | 0.1 |  |  | Cl=0 at alpha= | -1.9528 | deg
|  |  |  | @ Cl=0.1, Cd= | 0.0084151
|  |  |  | @ Cl=0.4, Cd= | 0.0065321
|  |  |  | @ Cl=0.6, Cd= | 0.0064832
alpha (deg) | Cl | Cd | Cm | Cl/Cd
-14.5 | -1.1917 | 0.03567 | -0.0373 | -33.409
-14 | -1.1927 | 0.02709 | -0.0326 | -44.0273
-13.5 | -1.1672 | 0.02443 | -0.0284 | -47.7773
-13 | -1.1353 | 0.02252 | -0.0245 | -50.413
-12.5 | -1.1007 | 0.02096 | -0.0208 | -52.5143
-12 | -1.0713 | 0.0189 | -0.0162 | -56.6825
-11.5 | -1.0404 | 0.01717 | -0.0116 | -60.5941
-10.5 | -0.9284 | 0.01507 | -0.0116 | -61.6058
-10 | -0.8624 | 0.01417 | -0.0135 | -60.861
-9.5 | -0.7692 | 0.01308 | -0.0213 | -58.8073
-9 | -0.7079 | 0.01213 | -0.0222 | -58.3594
-8.5 | -0.6639 | 0.01174 | -0.0192 | -56.5503
-8 | -0.6171 | 0.01141 | -0.0169 | -54.0841
-7.5 | -0.5684 | 0.01107 | -0.0149 | -51.346
-7 | -0.5184 | 0.0108 | -0.0132 | -48
-6.5 | -0.4704 | 0.01029 | -0.0112 | -45.7143
-6 | -0.4197 | 0.01005 | -0.0097 | -41.7612
-5.5 | -0.3685 | 0.00986 | -0.0082 | -37.3732
-5 | -0.3189 | 0.00952 | -0.0065 | -33.4979
-4.5 | -0.2672 | 0.00936 | -0.0052 | -28.547
-4 | -0.2153 | 0.00918 | -0.0039 | -23.4532
-3.5 | -0.1637 | 0.00899 | -0.0026 | -18.2091
-3 | -0.1108 | 0.00886 | -0.0015 | -12.5056
-2.5 | -0.0581 | 0.00871 | -0.0004 | -6.6705
-2 | -0.0051 | 0.00859 | 0.0006 | -0.59371
-1.5 | 0.0489 | 0.00852 | 0.0014 | 5.7394
-1 | 0.1025 | 0.00841 | 0.0023 | 12.1879
-0.5 | 0.1563 | 0.00835 | 0.0031 | 18.7186
0 | 0.2104 | 0.0083 | 0.0039 | 25.3494
0.5 | 0.2646 | 0.00826 | 0.0045 | 32.0339
1 | 0.3185 | 0.00825 | 0.0053 | 38.6061
1.5 | 0.3725 | 0.00818 | 0.0059 | 45.5379
2 | 0.3968 | 0.00658 | 0.0122 | 60.304
2.5 | 0.4315 | 0.00606 | 0.0173 | 71.2046
3 | 0.4861 | 0.0061 | 0.018 | 79.6885
3.5 | 0.5452 | 0.00632 | 0.0176 | 86.2658
4 | 0.609 | 0.00651 | 0.0161 | 93.5484
4.5 | 0.6711 | 0.0068 | 0.015 | 98.6912
5 | 0.7454 | 0.00709 | 0.011 | 105.134
5.5 | 0.8107 | 0.00734 | 0.009 | 110.4496
6 | 0.8729 | 0.00761 | 0.0076 | 114.7043
6.5 | 0.9275 | 0.00785 | 0.0079 | 118.1529
7 | 0.993 | 0.00816 | 0.0056 | 121.6912
7.5 | 1.0583 | 0.00839 | 0.0034 | 126.1383
8 | 1.1214 | 0.00875 | 0.0015 | 128.16
8.5 | 1.1839 | 0.00901 | -0.0002 | 131.3984
9 | 1.243 | 0.00942 | -0.0013 | 131.9533
9.5 | 1.2983 | 0.00978 | -0.0015 | 132.7505
10 | 1.3606 | 0.01019 | -0.0034 | 133.5231
10.5 | 1.4209 | 0.0107 | -0.0051 | 132.7944
11 | 1.4794 | 0.01129 | -0.0065 | 131.0363
11.5 | 1.5364 | 0.01196 | -0.0076 | 128.4615
12 | 1.5711 | 0.01268 | -0.0043 | 123.9038
12.5 | 1.5959 | 0.01351 | 0.0008 | 118.1273
13 | 1.6143 | 0.01449 | 0.007 | 111.4079
13.5 | 1.6174 | 0.01551 | 0.0158 | 104.2811
14 | 1.6189 | 0.01692 | 0.0238 | 95.6797
14.5 | 1.6202 | 0.01909 | 0.0297 | 84.8717
15 | 1.6203 | 0.02211 | 0.0336 | 73.2836
15.5 | 1.6152 | 0.02646 | 0.0356 | 61.0431
16 | 1.605 | 0.03224 | 0.0356 | 49.7829
16.5 | 1.583 | 0.03999 | 0.0341 | 39.5849
17 | 1.5502 | 0.04938 | 0.0317 | 31.3933
17.5 | 1.5061 | 0.06047 | 0.0285 | 24.9066
18 | 1.4634 | 0.07185 | 0.0248 | 20.3674
18.5 | 1.4197 | 0.08378 | 0.0206 | 16.9456
19 | 1.3841 | 0.09501 | 0.0164 | 14.5679
19.5 | 1.3542 | 0.10573 | 0.0121 | 12.8081
20 | 1.3284 | 0.11607 | 0.0078 | 11.4448

## 53. Re 2M Mach 0.25 (1)
BIGFOIL.COM POLAR EXPORT
NACA34113
NACA34113 |  |  |  | Cl Max: | 1.514 | at alpha= | 13 | deg
JavaFoil+Calcfoil stall+Eppler ext transition |  |  |  | L/D Max: | 114.058 | at alpha= | 6.5 | deg
Re: | 2000000 |  |  | Cd Min: | 0.0079 | at alpha= | 3 | deg
Mach: | 0.25 |  |  | Cl=0 at alpha= | -1.5564 | deg
|  |  |  | @ Cl=0.1, Cd= | 0.010954
|  |  |  | @ Cl=0.4, Cd= | 0.010152
|  |  |  | @ Cl=0.6, Cd= | 0.0079915
alpha (deg) | Cl | Cd | Cm | Cl/Cd
-16 | -0.372 | 0.14905 | 0.006 | -2.494
-15.5 | -0.415 | 0.13997 | 0.006 | -2.966
-15 | -0.455 | 0.13213 | 0.006 | -3.443
-14.5 | -0.491 | 0.12299 | 0.006 | -3.994
-14 | -0.524 | 0.11526 | 0.006 | -4.546
-13.5 | -0.553 | 0.10702 | 0.006 | -5.166
-13 | -0.578 | 0.09909 | 0.006 | -5.828
-12.5 | -0.598 | 0.09166 | 0.006 | -6.52
-12 | -0.613 | 0.08562 | 0.006 | -7.161
-11.5 | -0.624 | 0.07969 | 0.006 | -7.824
-11 | -0.629 | 0.07409 | 0.006 | -8.486
-10.5 | -0.629 | 0.06925 | 0.006 | -9.081
-10 | -0.623 | 0.06464 | 0.006 | -9.633
-9.5 | -0.611 | 0.06049 | 0.006 | -10.103
-9 | -0.595 | 0.05644 | 0.006 | -10.543
-8.5 | -0.575 | 0.05281 | 0.007 | -10.885
-8 | -0.551 | 0.04926 | 0.007 | -11.176
-7.5 | -0.522 | 0.04611 | 0.007 | -11.328
-7 | -0.491 | 0.04287 | 0.007 | -11.454
-6.5 | -0.457 | 0.03973 | 0.007 | -11.497
-6 | -0.421 | 0.03634 | 0.007 | -11.574
-5.5 | -0.461 | 0.01104 | 0.011 | -41.759
-5 | -0.408 | 0.01183 | 0.011 | -34.505
-4.5 | -0.353 | 0.01164 | 0.011 | -30.302
-4 | -0.296 | 0.0114 | 0.011 | -25.93
-3.5 | -0.237 | 0.01127 | 0.01 | -21.034
-3 | -0.177 | 0.01175 | 0.01 | -15.075
-2.5 | -0.116 | 0.01159 | 0.01 | -10.036
-2 | -0.055 | 0.01142 | 0.01 | -4.8
-1.5 | 0.007 | 0.01131 | 0.01 | 0.645
-1 | 0.07 | 0.01124 | 0.009 | 6.21
-0.5 | 0.133 | 0.01064 | 0.009 | 12.463
0 | 0.195 | 0.01116 | 0.009 | 17.513
0.5 | 0.258 | 0.01102 | 0.009 | 23.391
1 | 0.32 | 0.01103 | 0.008 | 29.041
1.5 | 0.383 | 0.01095 | 0.008 | 34.953
2 | 0.445 | 0.00804 | 0.008 | 55.322
2.5 | 0.507 | 0.00815 | 0.007 | 62.173
3 | 0.569 | 0.0079 | 0.007 | 71.999
3.5 | 0.63 | 0.00808 | 0.007 | 78.015
4 | 0.691 | 0.00833 | 0.006 | 82.982
4.5 | 0.752 | 0.00831 | 0.006 | 90.555
5 | 0.813 | 0.00858 | 0.006 | 94.812
5.5 | 0.873 | 0.00844 | 0.005 | 103.507
6 | 0.933 | 0.00835 | 0.005 | 111.808
6.5 | 0.992 | 0.0087 | 0.005 | 114.058
7 | 1.051 | 0.00946 | 0.004 | 111.093
7.5 | 1.108 | 0.01022 | 0.004 | 108.438
8 | 1.165 | 0.01058 | 0.004 | 110.089
8.5 | 1.219 | 0.01104 | 0.003 | 110.438
9 | 1.272 | 0.01158 | 0.003 | 109.773
9.5 | 1.321 | 0.01229 | 0.002 | 107.454
10 | 1.365 | 0.0132 | 0.002 | 103.384
10.5 | 1.404 | 0.01441 | 0.001 | 97.456
11 | 1.437 | 0.01605 | 0.001 | 89.586
11.5 | 1.466 | 0.01818 | 0.001 | 80.609
12 | 1.487 | 0.021 | 0 | 70.834
12.5 | 1.504 | 0.02464 | 0 | 61.024
13 | 1.514 | 0.02945 | -0.001 | 51.411
13.5 | 1.514 | 0.03644 | -0.001 | 41.538
14 | 1.498 | 0.04942 | -0.001 | 30.321
14.5 | 1.497 | 0.05566 | -0.002 | 26.903
15 | 1.493 | 0.0615 | -0.002 | 24.272
15.5 | 1.483 | 0.06743 | -0.002 | 21.986
16 | 1.465 | 0.07349 | -0.003 | 19.933
16.5 | 1.438 | 0.08003 | -0.003 | 17.974
17 | 1.405 | 0.08678 | -0.004 | 16.192
17.5 | 1.366 | 0.09382 | -0.004 | 14.555
18 | 1.319 | 0.10113 | -0.004 | 13.047

## 54. Re 2M Mach 0.25 (2)
BIGFOIL.COM POLAR EXPORT
NACA34113
NACA34113 |  |  |  | Cl Max: | 1.6186 | at alpha= | 12.5 | deg
XFOIL ncrit=9 |  |  |  | L/D Max: | 131.107 | at alpha= | 9 | deg
Re: | 2000000 |  |  | Cd Min: | 0.16284 | at alpha= | -15 | deg
Mach: | 0.25 |  |  | Cl=0 at alpha= | -1.9817 | deg
|  |  |  | @ Cl=0.1, Cd= | 0.0085159
|  |  |  | @ Cl=0.4, Cd= | 0.0076641
|  |  |  | @ Cl=0.6, Cd= | 0.0065525
alpha (deg) | Cl | Cd | Cm | Cl/Cd
-15 | -0.4866 | 0.16284 | 0.0135 | -2.9882
-14 | -0.4629 | 0.14909 | 0.0083 | -3.1048
-13.5 | -0.45 | 0.14268 | 0.0058 | -3.1539
-13 | -0.4365 | 0.13654 | 0.0034 | -3.1969
-12.5 | -0.4563 | 0.12108 | -0.0025 | -3.7686
-12 | -0.4453 | 0.11478 | -0.005 | -3.8796
-11.5 | -0.4312 | 0.1093 | -0.0073 | -3.9451
-11 | -0.4284 | 0.10119 | -0.0108 | -4.2336
-10.5 | -0.4448 | 0.08925 | -0.0168 | -4.9838
-10 | -0.8801 | 0.01951 | -0.0222 | -45.1102
-9.5 | -0.7812 | 0.01643 | -0.0306 | -47.5472
-9 | -0.7287 | 0.01494 | -0.0287 | -48.7751
-8.5 | -0.6835 | 0.01399 | -0.0251 | -48.8563
-8 | -0.6377 | 0.01272 | -0.0218 | -50.1336
-7.5 | -0.5867 | 0.01211 | -0.0194 | -48.4476
-7 | -0.5347 | 0.01159 | -0.0172 | -46.1346
-6.5 | -0.4821 | 0.01117 | -0.0151 | -43.1603
-6 | -0.4311 | 0.01056 | -0.0129 | -40.8239
-5.5 | -0.378 | 0.01026 | -0.011 | -36.8421
-5 | -0.3247 | 0.01001 | -0.0092 | -32.4376
-4.5 | -0.2731 | 0.00962 | -0.0072 | -28.3888
-4 | -0.2191 | 0.00944 | -0.0056 | -23.2097
-3.5 | -0.1661 | 0.00917 | -0.0039 | -18.1134
-3 | -0.1116 | 0.00902 | -0.0026 | -12.3725
-2 | -0.002 | 0.00873 | -0.0001 | -0.2291
-1.5 | 0.0526 | 0.00861 | 0.0011 | 6.1092
-1 | 0.108 | 0.0085 | 0.0021 | 12.7059
-0.5 | 0.1634 | 0.00844 | 0.0031 | 19.3602
0 | 0.2194 | 0.00837 | 0.0039 | 26.2127
0.5 | 0.2748 | 0.00838 | 0.0048 | 32.7924
1 | 0.3311 | 0.00832 | 0.0055 | 39.7957
1.5 | 0.3864 | 0.00831 | 0.0064 | 46.4982
2 | 0.4163 | 0.00689 | 0.0119 | 60.4209
2.5 | 0.4472 | 0.00618 | 0.0182 | 72.3625
3 | 0.5009 | 0.00625 | 0.0196 | 80.144
3.5 | 0.5642 | 0.00641 | 0.0189 | 88.0187
4 | 0.6295 | 0.00667 | 0.0176 | 94.3778
4.5 | 0.692 | 0.00695 | 0.017 | 99.5683
5 | 0.7706 | 0.00727 | 0.0128 | 105.9972
5.5 | 0.8386 | 0.00758 | 0.0109 | 110.6332
6 | 0.9044 | 0.00782 | 0.0094 | 115.6522
6.5 | 0.9602 | 0.00817 | 0.0101 | 117.5275
7 | 1.0297 | 0.00841 | 0.0078 | 122.4376
7.5 | 1.0972 | 0.00879 | 0.0059 | 124.8237
8 | 1.1645 | 0.00907 | 0.0042 | 128.3903
8.5 | 1.2285 | 0.00952 | 0.003 | 129.0441
9 | 1.2914 | 0.00985 | 0.0022 | 131.1066
9.5 | 1.3507 | 0.01036 | 0.002 | 130.3764
10 | 1.4159 | 0.0109 | 0.0005 | 129.8991
10.5 | 1.4791 | 0.01148 | -0.0006 | 128.8415
11 | 1.5406 | 0.01221 | -0.0015 | 126.1753
11.5 | 1.586 | 0.01301 | 0.0007 | 121.9062
12 | 1.6095 | 0.01388 | 0.007 | 115.9582
12.5 | 1.6186 | 0.01492 | 0.0156 | 108.4853
13 | 1.6148 | 0.01614 | 0.0259 | 100.0496
13.5 | 1.6186 | 0.01798 | 0.0329 | 90.0222
14 | 1.6175 | 0.02092 | 0.038 | 77.3184
14.5 | 1.6082 | 0.02556 | 0.0407 | 62.9186
15 | 1.5887 | 0.03236 | 0.0407 | 49.0946
15.5 | 1.5596 | 0.04099 | 0.0389 | 38.0483
16 | 1.5191 | 0.05117 | 0.0363 | 29.6873
16.5 | 1.462 | 0.06348 | 0.0326 | 23.0309
17.5 | 1.3711 | 0.08692 | 0.0244 | 15.7743

## 55. Re 2M Mach 0.50 (1)
BIGFOIL.COM POLAR EXPORT
NACA34113
NACA34113 |  |  |  | Cl Max: | 1.402 | at alpha= | 10.5 | deg
JavaFoil+Calcfoil stall+Eppler ext transition |  |  |  | L/D Max: | 98.006 | at alpha= | 5.5 | deg
Re: | 2000000 |  |  | Cd Min: | 0.00802 | at alpha= | 3 | deg
Mach: | 0.5 |  |  | Cl=0 at alpha= | -1.558 | deg
|  |  |  | @ Cl=0.1, Cd= | 0.01108
|  |  |  | @ Cl=0.4, Cd= | 0.010847
|  |  |  | @ Cl=0.6, Cd= | 0.0081047
alpha (deg) | Cl | Cd | Cm | Cl/Cd
-20 | -0.993 | 0.17742 | 0.007 | -5.598
-19.5 | -0.968 | 0.1764 | 0.007 | -5.485
-19 | -0.942 | 0.16835 | 0.007 | -5.594
-18.5 | -0.915 | 0.16201 | 0.007 | -5.645
-18 | -0.889 | 0.15739 | 0.007 | -5.646
-17.5 | -0.863 | 0.15287 | 0.007 | -5.643
-17 | -0.836 | 0.14864 | 0.008 | -5.628
-16.5 | -0.809 | 0.14478 | 0.007 | -5.589
-16 | -0.783 | 0.14063 | 0.007 | -5.567
-15.5 | -0.757 | 0.13684 | 0.007 | -5.529
-15 | -0.729 | 0.13071 | 0.007 | -5.581
-14.5 | -0.703 | 0.12586 | 0.007 | -5.584
-14 | -0.676 | 0.12212 | 0.007 | -5.538
-13.5 | -0.65 | 0.11845 | 0.007 | -5.486
-13 | -0.622 | 0.1146 | 0.007 | -5.431
-12.5 | -0.596 | 0.10939 | 0.007 | -5.447
-12 | -0.569 | 0.10446 | 0.007 | -5.448
-11.5 | -0.542 | 0.1015 | 0.007 | -5.337
-11 | -0.515 | 0.09863 | 0.007 | -5.22
-10.5 | -0.488 | 0.06989 | 0.007 | -6.983
-10 | -0.461 | 0.07406 | 0.007 | -6.221
-9.5 | -0.434 | 0.06578 | 0.006 | -6.594
-9 | -0.406 | 0.07113 | 0.006 | -5.714
-8.5 | -0.379 | 0.06166 | 0.006 | -6.153
-8 | -0.352 | 0.06747 | 0.006 | -5.218
-7.5 | -0.325 | 0.05595 | 0.006 | -5.807
-7 | -0.298 | 0.05453 | 0.006 | -5.459
-6.5 | -0.27 | 0.05285 | 0.006 | -5.117
-6 | -0.327 | 0.049 | 0.005 | -6.681
-5.5 | -0.359 | 0.04279 | 0.006 | -8.38
-5 | -0.339 | 0.03897 | 0.007 | -8.689
-4.5 | -0.303 | 0.03572 | 0.007 | -8.484
-4 | -0.261 | 0.03235 | 0.007 | -8.058
-3.5 | -0.258 | 0.01106 | 0.012 | -23.342
-3 | -0.195 | 0.01152 | 0.011 | -16.897
-2.5 | -0.129 | 0.01133 | 0.011 | -11.349
-2 | -0.061 | 0.01111 | 0.011 | -5.474
-1.5 | 0.008 | 0.01098 | 0.011 | 0.739
-1 | 0.078 | 0.01091 | 0.01 | 7.129
-0.5 | 0.148 | 0.01145 | 0.01 | 12.913
0 | 0.218 | 0.01087 | 0.01 | 20.045
0.5 | 0.288 | 0.01084 | 0.01 | 26.529
1 | 0.357 | 0.01081 | 0.009 | 33.041
1.5 | 0.426 | 0.01087 | 0.009 | 39.228
2 | 0.495 | 0.0105 | 0.009 | 47.194
2.5 | 0.564 | 0.0082 | 0.008 | 68.765
3 | 0.632 | 0.00802 | 0.008 | 78.864
3.5 | 0.7 | 0.0083 | 0.008 | 84.338
4 | 0.767 | 0.00822 | 0.007 | 93.404
4.5 | 0.834 | 0.00898 | 0.007 | 92.867
5 | 0.9 | 0.00937 | 0.006 | 96.043
5.5 | 0.964 | 0.00984 | 0.006 | 98.006
6 | 1.027 | 0.01052 | 0.006 | 97.657
6.5 | 1.087 | 0.01114 | 0.005 | 97.608
7 | 1.145 | 0.01188 | 0.005 | 96.414
7.5 | 1.199 | 0.0129 | 0.004 | 92.989
8 | 1.249 | 0.0145 | 0.004 | 86.134
8.5 | 1.294 | 0.01622 | 0.003 | 79.774
9 | 1.334 | 0.01854 | 0.003 | 71.976
9.5 | 1.369 | 0.0216 | 0.002 | 63.371
10 | 1.392 | 0.02554 | 0.002 | 54.498
10.5 | 1.402 | 0.0306 | 0.002 | 45.81
11 | 1.394 | 0.03718 | 0.001 | 37.483
11.5 | 1.358 | 0.04659 | 0.001 | 29.144
12 | 1.25 | 0.06863 | 0 | 18.217
12.5 | 0.828 | 0.08303 | 0 | 9.972
13 | 0.853 | 0.09119 | -0.001 | 9.356
13.5 | 0.827 | 0.11623 | -0.001 | 7.116
14 | 0.889 | 0.11979 | -0.001 | 7.422
14.5 | 0.885 | 0.12955 | -0.001 | 6.829
15 | 0.93 | 0.13986 | -0.002 | 6.652
15.5 | 0.944 | 0.14152 | -0.002 | 6.668

## 56. Re 2M Mach 0.50 (2)
BIGFOIL.COM POLAR EXPORT
NACA34113
NACA34113 |  |  |  | Cl Max: | 1.6335 | at alpha= | 11.5 | deg
XFOIL ncrit=9 |  |  |  | L/D Max: | 119.766 | at alpha= | 7.5 | deg
Re: | 2000000 |  |  | Cd Min: | 0.25114 | at alpha= | -20 | deg
Mach: | 0.5 |  |  | Cl=0 at alpha= | -2.1013 | deg
|  |  |  | @ Cl=0.1, Cd= | 0.0090374
|  |  |  | @ Cl=0.4, Cd= | 0.0087801
|  |  |  | @ Cl=0.6, Cd= | 0.0069292
alpha (deg) | Cl | Cd | Cm | Cl/Cd
-20 | -0.6881 | 0.25114 | 0.0569 | -2.7399
-19.5 | -0.6656 | 0.24447 | 0.0528 | -2.7226
-19 | -0.6428 | 0.23768 | 0.0487 | -2.7045
-18.5 | -0.6203 | 0.23043 | 0.0445 | -2.6919
-18 | -0.5995 | 0.22111 | 0.0395 | -2.7113
-17.5 | -0.5789 | 0.21313 | 0.0351 | -2.7162
-17 | -0.5582 | 0.20589 | 0.0317 | -2.7112
-16.5 | -0.5362 | 0.19926 | 0.0281 | -2.691
-16 | -0.5143 | 0.19264 | 0.0247 | -2.6697
-15.5 | -0.4951 | 0.18406 | 0.0204 | -2.6899
-15 | -0.4778 | 0.17575 | 0.0163 | -2.7186
-14.5 | -0.4602 | 0.16796 | 0.0128 | -2.7399
-14 | -0.4421 | 0.16091 | 0.0101 | -2.7475
-13.5 | -0.422 | 0.1548 | 0.0075 | -2.7261
-13 | -0.4045 | 0.14788 | 0.0047 | -2.7353
-12.5 | -0.389 | 0.14045 | 0.0017 | -2.7697
-12 | -0.376 | 0.13267 | -0.0013 | -2.8341
-11.5 | -0.3648 | 0.12472 | -0.0044 | -2.925
-11 | -0.266 | 0.106 | -0.0381 | -2.5094
-10.5 | -0.2597 | 0.09989 | -0.0395 | -2.5999
-9.5 | -0.259 | 0.08312 | -0.0465 | -3.116
-9 | -0.2628 | 0.07514 | -0.0501 | -3.4975
-8.5 | -0.2604 | 0.06857 | -0.0533 | -3.7976
-8 | -0.2813 | 0.0596 | -0.0598 | -4.7198
-7.5 | -0.3036 | 0.05392 | -0.0582 | -5.6306
-7 | -0.3323 | 0.04849 | -0.0517 | -6.853
-6.5 | -0.3394 | 0.04281 | -0.0462 | -7.9281
-5.5 | -0.3438 | 0.02853 | -0.031 | -12.0505
-4.5 | -0.2938 | 0.01282 | -0.0183 | -22.9173
-4 | -0.2306 | 0.0112 | -0.0155 | -20.5893
-3.5 | -0.1694 | 0.01045 | -0.0124 | -16.2105
-3 | -0.1083 | 0.00995 | -0.0094 | -10.8844
-2.5 | -0.0484 | 0.00955 | -0.0064 | -5.0681
-2 | 0.0123 | 0.00928 | -0.0038 | 1.3254
-1.5 | 0.0742 | 0.0091 | -0.0015 | 8.1538
-1 | 0.136 | 0.00895 | 0.0006 | 15.1955
0 | 0.2612 | 0.00879 | 0.0042 | 29.7156
0.5 | 0.3236 | 0.0088 | 0.0059 | 36.7727
1 | 0.3874 | 0.00877 | 0.0073 | 44.1733
1.5 | 0.45 | 0.00882 | 0.0089 | 51.0204
2 | 0.5128 | 0.00881 | 0.0105 | 58.2066
2.5 | 0.5257 | 0.00699 | 0.0214 | 75.2074
3 | 0.5723 | 0.00686 | 0.0267 | 83.4257
3.5 | 0.6404 | 0.00703 | 0.0276 | 91.0953
4 | 0.7178 | 0.00739 | 0.0265 | 97.1313
4.5 | 0.7939 | 0.00775 | 0.0259 | 102.4387
5 | 0.8856 | 0.00825 | 0.0222 | 107.3455
5.5 | 0.9673 | 0.00865 | 0.0207 | 111.8266
6 | 1.0452 | 0.0091 | 0.0202 | 114.8571
6.5 | 1.1144 | 0.00957 | 0.0215 | 116.4472
7 | 1.1975 | 0.01009 | 0.0204 | 118.6819
7.5 | 1.2791 | 0.01068 | 0.0199 | 119.7659
8 | 1.3569 | 0.01137 | 0.0203 | 119.3404
8.5 | 1.4296 | 0.01211 | 0.0219 | 118.0512
9 | 1.5095 | 0.01306 | 0.0221 | 115.5819
9.5 | 1.5869 | 0.01401 | 0.0232 | 113.2691
10 | 1.6114 | 0.01499 | 0.0322 | 107.4983
10.5 | 1.6169 | 0.01644 | 0.0428 | 98.3516
11 | 1.6286 | 0.01867 | 0.0504 | 87.2309
11.5 | 1.6335 | 0.02236 | 0.0554 | 73.0546
12 | 1.6197 | 0.02847 | 0.0573 | 56.8915
12.5 | 1.5825 | 0.0371 | 0.0567 | 42.655
13 | 1.5151 | 0.04817 | 0.0544 | 31.4532
13.5 | 1.4441 | 0.05972 | 0.0511 | 24.1812
14 | 1.3789 | 0.07145 | 0.0468 | 19.2988
14.5 | 1.3287 | 0.08263 | 0.0423 | 16.0801
15 | 1.2902 | 0.09323 | 0.0378 | 13.8389
15.5 | 1.2526 | 0.1042 | 0.0328 | 12.0211
16 | 1.22 | 0.11511 | 0.0276 | 10.5986
16.5 | 1.1933 | 0.12585 | 0.0222 | 9.4819

## 57. Re 3M Mach 0.00 (1)
BIGFOIL.COM POLAR EXPORT
NACA34113
NACA34113 |  |  |  | Cl Max: | 1.564 | at alpha= | 16 | deg
JavaFoil+Calcfoil stall+Eppler ext transition |  |  |  | L/D Max: | 131.535 | at alpha= | 8 | deg
Re: | 3000000 |  |  | Cd Min: | 0.0074 | at alpha= | 2 | deg
Mach: | 0 |  |  | Cl=0 at alpha= | -1.5583 | deg
|  |  |  | @ Cl=0.1, Cd= | 0.010889
|  |  |  | @ Cl=0.4, Cd= | 0.0090533
|  |  |  | @ Cl=0.6, Cd= | 0.0080162
alpha (deg) | Cl | Cd | Cm | Cl/Cd
-19 | -0.653 | 0.16074 | 0.006 | -4.06
-18.5 | -0.666 | 0.15335 | 0.006 | -4.344
-18 | -0.679 | 0.1454 | 0.006 | -4.672
-17.5 | -0.692 | 0.13815 | 0.006 | -5.006
-17 | -0.703 | 0.1314 | 0.006 | -5.35
-16.5 | -0.713 | 0.12483 | 0.006 | -5.715
-16 | -0.722 | 0.11812 | 0.006 | -6.117
-15.5 | -0.73 | 0.11182 | 0.006 | -6.529
-15 | -0.736 | 0.10599 | 0.006 | -6.945
-14.5 | -0.74 | 0.1002 | 0.006 | -7.388
-14 | -0.743 | 0.09455 | 0.006 | -7.853
-13.5 | -0.743 | 0.08928 | 0.006 | -8.317
-13 | -0.74 | 0.08421 | 0.006 | -8.789
-12.5 | -0.735 | 0.0793 | 0.007 | -9.272
-12 | -0.728 | 0.07463 | 0.007 | -9.751
-11.5 | -0.717 | 0.07029 | 0.007 | -10.205
-11 | -0.704 | 0.06614 | 0.007 | -10.645
-10.5 | -0.688 | 0.06216 | 0.007 | -11.068
-10 | -0.668 | 0.05823 | 0.007 | -11.475
-9.5 | -0.645 | 0.0546 | 0.007 | -11.822
-9 | -0.62 | 0.05104 | 0.007 | -12.148
-8.5 | -0.592 | 0.04751 | 0.007 | -12.469
-8 | -0.562 | 0.04421 | 0.007 | -12.716
-7.5 | -0.531 | 0.04009 | 0.007 | -13.252
-7 | -0.6 | 0.01056 | 0.011 | -56.787
-6.5 | -0.553 | 0.01112 | 0.011 | -49.717
-6 | -0.504 | 0.01105 | 0.011 | -45.599
-5.5 | -0.452 | 0.011 | 0.011 | -41.143
-5 | -0.399 | 0.01077 | 0.011 | -37.067
-4.5 | -0.344 | 0.01136 | 0.01 | -30.306
-4 | -0.288 | 0.01114 | 0.01 | -25.843
-3.5 | -0.23 | 0.01091 | 0.01 | -21.111
-3 | -0.172 | 0.01071 | 0.01 | -16.069
-2.5 | -0.113 | 0.01062 | 0.01 | -10.633
-2 | -0.053 | 0.01049 | 0.009 | -5.069
-1.5 | 0.007 | 0.01038 | 0.009 | 0.682
-1 | 0.068 | 0.01098 | 0.009 | 6.162
-0.5 | 0.128 | 0.01081 | 0.009 | 11.882
0 | 0.189 | 0.01069 | 0.008 | 17.709
0.5 | 0.25 | 0.01061 | 0.008 | 23.547
1 | 0.31 | 0.01055 | 0.008 | 29.412
1.5 | 0.371 | 0.0106 | 0.008 | 34.989
2 | 0.431 | 0.0074 | 0.007 | 58.262
2.5 | 0.491 | 0.00752 | 0.007 | 65.283
3 | 0.551 | 0.00791 | 0.007 | 69.629
3.5 | 0.611 | 0.00804 | 0.007 | 75.995
4 | 0.67 | 0.00821 | 0.006 | 81.658
4.5 | 0.73 | 0.00837 | 0.006 | 87.216
5 | 0.789 | 0.00814 | 0.006 | 96.922
5.5 | 0.848 | 0.00836 | 0.005 | 101.356
6 | 0.906 | 0.0082 | 0.005 | 110.453
6.5 | 0.964 | 0.00867 | 0.005 | 111.228
7 | 1.022 | 0.00876 | 0.004 | 116.587
7.5 | 1.079 | 0.00869 | 0.004 | 124.081
8 | 1.135 | 0.00863 | 0.003 | 131.535
8.5 | 1.19 | 0.00969 | 0.003 | 122.782
9 | 1.244 | 0.01009 | 0.003 | 123.239
9.5 | 1.295 | 0.01056 | 0.002 | 122.626
10 | 1.343 | 0.01115 | 0.002 | 120.527
10.5 | 1.387 | 0.01187 | 0.001 | 116.848
11 | 1.427 | 0.01279 | 0.001 | 111.505
11.5 | 1.462 | 0.01405 | 0.001 | 104.013
12 | 1.49 | 0.0158 | 0 | 94.354
12.5 | 1.514 | 0.01815 | 0 | 83.435
13 | 1.532 | 0.0215 | -0.001 | 71.257
13.5 | 1.542 | 0.0264 | -0.001 | 58.389
14 | 1.543 | 0.03378 | -0.001 | 45.693
14.5 | 1.549 | 0.04047 | -0.002 | 38.262
15 | 1.556 | 0.04593 | -0.002 | 33.871
15.5 | 1.561 | 0.05099 | -0.002 | 30.623
16 | 1.564 | 0.05597 | -0.003 | 27.935
16.5 | 1.561 | 0.06104 | -0.003 | 25.577
17 | 1.555 | 0.06624 | -0.004 | 23.481
17.5 | 1.546 | 0.07162 | -0.004 | 21.584
18 | 1.533 | 0.07732 | -0.004 | 19.828
18.5 | 1.517 | 0.0831 | -0.005 | 18.261
19 | 1.499 | 0.08907 | -0.005 | 16.825
19.5 | 1.477 | 0.0953 | -0.005 | 15.5
20 | 1.453 | 0.10176 | -0.006 | 14.28

## 58. Re 3M Mach 0.00 (2)
BIGFOIL.COM POLAR EXPORT
NACA34113
NACA34113 |  |  |  | Cl Max: | 1.6406 | at alpha= | 16 | deg
XFOIL ncrit=9 |  |  |  | L/D Max: | 145.931 | at alpha= | 9.5 | deg
Re: | 3000000 |  |  | Cd Min: | 0.10391 | at alpha= | 20 | deg
Mach: | 0 |  |  | Cl=0 at alpha= | -1.9185 | deg
|  |  |  | @ Cl=0.1, Cd= | 0.0077591
|  |  |  | @ Cl=0.4, Cd= | 0.0075073
|  |  |  | @ Cl=0.6, Cd= | 0.0058029
alpha (deg) | Cl | Cd | Cm | Cl/Cd
-17.5 | -1.4318 | 0.03205 | -0.0501 | -44.6739
-17 | -1.4215 | 0.0291 | -0.0454 | -48.8488
-16.5 | -1.4062 | 0.02687 | -0.0403 | -52.3335
-16 | -1.3825 | 0.02524 | -0.0357 | -54.7742
-15.5 | -1.3519 | 0.0237 | -0.0322 | -57.0422
-15 | -1.3317 | 0.02104 | -0.0272 | -63.2937
-14.5 | -1.2988 | 0.01946 | -0.0236 | -66.742
-14 | -1.2617 | 0.01822 | -0.0205 | -69.2481
-13.5 | -1.2221 | 0.01724 | -0.0175 | -70.8875
-13 | -1.182 | 0.01637 | -0.0145 | -72.2053
-12.5 | -1.1424 | 0.01554 | -0.0113 | -73.5135
-12 | -1.1031 | 0.01478 | -0.008 | -74.6346
-11.5 | -1.0388 | 0.01391 | -0.0099 | -74.6801
-11 | -0.9799 | 0.01319 | -0.0105 | -74.2911
-10.5 | -0.9061 | 0.01207 | -0.0145 | -75.0704
-9.5 | -0.771 | 0.01101 | -0.0193 | -70.0272
-9 | -0.725 | 0.01075 | -0.017 | -67.4419
-8.5 | -0.677 | 0.01049 | -0.015 | -64.5377
-8 | -0.6288 | 0.01011 | -0.0132 | -62.1958
-7.5 | -0.58 | 0.00973 | -0.0114 | -59.6095
-7 | -0.5299 | 0.00951 | -0.0099 | -55.7203
-6.5 | -0.4791 | 0.00931 | -0.0085 | -51.4608
-6 | -0.4286 | 0.00908 | -0.0071 | -47.2026
-5.5 | -0.3779 | 0.00886 | -0.0057 | -42.6524
-5 | -0.3258 | 0.0087 | -0.0045 | -37.4483
-4.5 | -0.2742 | 0.00854 | -0.0033 | -32.1077
-4 | -0.2219 | 0.00838 | -0.0022 | -26.4797
-3.5 | -0.1686 | 0.00829 | -0.0013 | -20.3378
-3 | -0.1161 | 0.00812 | -0.0002 | -14.298
-2.5 | -0.0623 | 0.00801 | 0.0006 | -7.7778
-2 | -0.0088 | 0.00792 | 0.0014 | -1.1111
-1.5 | 0.0452 | 0.00781 | 0.0022 | 5.7875
-1 | 0.0992 | 0.00776 | 0.0029 | 12.7835
-0.5 | 0.1538 | 0.0077 | 0.0034 | 19.974
0 | 0.2078 | 0.00768 | 0.0041 | 27.0573
0.5 | 0.2625 | 0.00762 | 0.0046 | 34.4488
1 | 0.3167 | 0.00761 | 0.0052 | 41.6163
1.5 | 0.371 | 0.00759 | 0.0057 | 48.8801
2 | 0.4236 | 0.00744 | 0.0066 | 56.9355
2.5 | 0.4419 | 0.00578 | 0.0142 | 76.4533
3 | 0.4852 | 0.00556 | 0.0172 | 87.2662
3.5 | 0.5382 | 0.00562 | 0.0181 | 95.7651
4 | 0.5948 | 0.00579 | 0.0181 | 102.7288
4.5 | 0.6554 | 0.00594 | 0.0172 | 110.3367
5 | 0.7163 | 0.0062 | 0.0161 | 115.5323
5.5 | 0.7805 | 0.0064 | 0.0143 | 121.9531
6 | 0.8442 | 0.00665 | 0.0124 | 126.9474
6.5 | 0.9041 | 0.00689 | 0.0113 | 131.2192
7 | 0.9612 | 0.00713 | 0.0109 | 134.8107
7.5 | 1.0248 | 0.00743 | 0.0088 | 137.9273
8 | 1.0881 | 0.00768 | 0.0069 | 141.6797
8.5 | 1.15 | 0.00802 | 0.0051 | 143.3915
9 | 1.2109 | 0.00834 | 0.0035 | 145.1918
9.5 | 1.2696 | 0.0087 | 0.0023 | 145.931
10 | 1.3228 | 0.00917 | 0.0022 | 144.253
10.5 | 1.3791 | 0.00968 | 0.0013 | 142.469
11 | 1.4379 | 0.01025 | -0.0003 | 140.2829
11.5 | 1.4944 | 0.0109 | -0.0016 | 137.1009
12 | 1.5488 | 0.01167 | -0.0027 | 132.7164
12.5 | 1.5996 | 0.01272 | -0.0033 | 125.7547
13 | 1.6258 | 0.01367 | 0.0011 | 118.932
13.5 | 1.6364 | 0.01483 | 0.0084 | 110.3439
14 | 1.6287 | 0.01597 | 0.0188 | 101.985
14.5 | 1.632 | 0.01761 | 0.0255 | 92.6746
15 | 1.6372 | 0.01986 | 0.0301 | 82.4371
15.5 | 1.6405 | 0.02295 | 0.033 | 71.4815
16 | 1.6406 | 0.02707 | 0.0343 | 60.6058
16.5 | 1.6351 | 0.03246 | 0.0341 | 50.3728
17 | 1.6146 | 0.04003 | 0.0326 | 40.3347
17.5 | 1.5907 | 0.04836 | 0.0305 | 32.8929
18 | 1.5543 | 0.05848 | 0.0276 | 26.5783
18.5 | 1.5103 | 0.07 | 0.0239 | 21.5757
19 | 1.469 | 0.08155 | 0.0199 | 18.0135
19.5 | 1.4334 | 0.09272 | 0.0157 | 15.4594
20 | 1.3995 | 0.10391 | 0.0113 | 13.4684

## 59. Re 3M Mach 0.10 (1)
BIGFOIL.COM POLAR EXPORT
NACA34113
NACA34113 |  |  |  | Cl Max: | 1.554 | at alpha= | 15.5 | deg
JavaFoil+Calcfoil stall+Eppler ext transition |  |  |  | L/D Max: | 123.437 | at alpha= | 7.5 | deg
Re: | 3000000 |  |  | Cd Min: | 0.00742 | at alpha= | 2 | deg
Mach: | 0.1 |  |  | Cl=0 at alpha= | -1.5583 | deg
|  |  |  | @ Cl=0.1, Cd= | 0.0109
|  |  |  | @ Cl=0.4, Cd= | 0.0091635
|  |  |  | @ Cl=0.6, Cd= | 0.0080427
alpha (deg) | Cl | Cd | Cm | Cl/Cd
-18.5 | -0.617 | 0.15815 | 0.006 | -3.902
-18 | -0.633 | 0.1494 | 0.006 | -4.237
-17.5 | -0.648 | 0.14141 | 0.006 | -4.584
-17 | -0.663 | 0.13404 | 0.006 | -4.943
-16.5 | -0.676 | 0.1269 | 0.006 | -5.327
-16 | -0.688 | 0.12071 | 0.006 | -5.701
-15.5 | -0.699 | 0.11418 | 0.006 | -6.121
-15 | -0.708 | 0.10777 | 0.006 | -6.569
-14.5 | -0.715 | 0.10201 | 0.006 | -7.011
-14 | -0.72 | 0.09603 | 0.006 | -7.5
-13.5 | -0.723 | 0.09064 | 0.006 | -7.978
-13 | -0.723 | 0.08543 | 0.006 | -8.467
-12.5 | -0.721 | 0.08041 | 0.007 | -8.966
-12 | -0.716 | 0.07555 | 0.007 | -9.474
-11.5 | -0.708 | 0.07114 | 0.007 | -9.947
-11 | -0.696 | 0.06691 | 0.007 | -10.406
-10.5 | -0.682 | 0.06274 | 0.007 | -10.869
-10 | -0.664 | 0.05888 | 0.007 | -11.27
-9.5 | -0.642 | 0.05515 | 0.007 | -11.641
-9 | -0.618 | 0.05161 | 0.007 | -11.967
-8.5 | -0.591 | 0.04813 | 0.007 | -12.272
-8 | -0.561 | 0.04479 | 0.007 | -12.529
-7.5 | -0.53 | 0.04089 | 0.007 | -12.973
-7 | -0.6 | 0.01062 | 0.011 | -56.53
-6.5 | -0.554 | 0.01122 | 0.011 | -49.363
-6 | -0.505 | 0.01111 | 0.011 | -45.442
-5.5 | -0.454 | 0.0111 | 0.011 | -40.889
-5 | -0.401 | 0.01089 | 0.011 | -36.807
-4.5 | -0.346 | 0.01143 | 0.01 | -30.225
-4 | -0.289 | 0.01119 | 0.01 | -25.829
-3.5 | -0.231 | 0.01096 | 0.01 | -21.111
-3 | -0.173 | 0.01078 | 0.01 | -16.027
-2.5 | -0.113 | 0.01062 | 0.01 | -10.683
-2 | -0.053 | 0.01053 | 0.009 | -5.074
-1.5 | 0.007 | 0.01036 | 0.009 | 0.687
-1 | 0.068 | 0.011 | 0.009 | 6.18
-0.5 | 0.129 | 0.01081 | 0.009 | 11.942
0 | 0.19 | 0.01076 | 0.009 | 17.673
0.5 | 0.251 | 0.01061 | 0.008 | 23.674
1 | 0.312 | 0.01062 | 0.008 | 29.357
1.5 | 0.373 | 0.01059 | 0.008 | 35.166
2 | 0.433 | 0.00742 | 0.007 | 58.375
2.5 | 0.494 | 0.00758 | 0.007 | 65.077
3 | 0.554 | 0.00792 | 0.007 | 69.912
3.5 | 0.614 | 0.00808 | 0.007 | 75.95
4 | 0.674 | 0.00822 | 0.006 | 81.933
4.5 | 0.733 | 0.00845 | 0.006 | 86.764
5 | 0.793 | 0.00818 | 0.006 | 96.895
5.5 | 0.852 | 0.00845 | 0.005 | 100.794
6 | 0.91 | 0.00827 | 0.005 | 110.099
6.5 | 0.969 | 0.00876 | 0.005 | 110.566
7 | 1.026 | 0.00883 | 0.004 | 116.235
7.5 | 1.084 | 0.00878 | 0.004 | 123.437
8 | 1.14 | 0.00945 | 0.003 | 120.586
8.5 | 1.195 | 0.00978 | 0.003 | 122.147
9 | 1.249 | 0.0102 | 0.003 | 122.433
9.5 | 1.3 | 0.01069 | 0.002 | 121.652
10 | 1.348 | 0.0113 | 0.002 | 119.298
10.5 | 1.391 | 0.01207 | 0.001 | 115.225
11 | 1.43 | 0.01306 | 0.001 | 109.507
11.5 | 1.464 | 0.01441 | 0.001 | 101.553
12 | 1.492 | 0.01626 | 0 | 91.744
12.5 | 1.514 | 0.01883 | 0 | 80.411
13 | 1.531 | 0.02243 | -0.001 | 68.251
13.5 | 1.538 | 0.02776 | -0.001 | 55.414
14 | 1.539 | 0.03561 | -0.001 | 43.209
14.5 | 1.544 | 0.04201 | -0.002 | 36.746
15 | 1.55 | 0.04744 | -0.002 | 32.665
15.5 | 1.554 | 0.05257 | -0.002 | 29.555
16 | 1.553 | 0.05778 | -0.003 | 26.887
16.5 | 1.548 | 0.06297 | -0.003 | 24.586
17 | 1.54 | 0.06827 | -0.004 | 22.551
17.5 | 1.527 | 0.07393 | -0.004 | 20.651
18 | 1.511 | 0.0796 | -0.004 | 18.98
18.5 | 1.491 | 0.08568 | -0.005 | 17.401
19 | 1.468 | 0.09195 | -0.005 | 15.967
19.5 | 1.443 | 0.09817 | -0.006 | 14.694
20 | 1.414 | 0.10506 | -0.006 | 13.459

## 60. Re 3M Mach 0.10 (2)
BIGFOIL.COM POLAR EXPORT
NACA34113
NACA34113 |  |  |  | Cl Max: | 1.6349 | at alpha= | 15.5 | deg
XFOIL ncrit=9 |  |  |  | L/D Max: | 145.649 | at alpha= | 9.5 | deg
Re: | 3000000 |  |  | Cd Min: | 0.10906 | at alpha= | 20 | deg
Mach: | 0.1 |  |  | Cl=0 at alpha= | -1.9225 | deg
|  |  |  | @ Cl=0.1, Cd= | 0.0077803
|  |  |  | @ Cl=0.4, Cd= | 0.0075454
|  |  |  | @ Cl=0.6, Cd= | 0.0058037
alpha (deg) | Cl | Cd | Cm | Cl/Cd
-16.5 | -1.1566 | 0.05554 | -0.0545 | -20.8246
-16 | -1.3622 | 0.03036 | -0.0415 | -44.8682
-15.5 | -1.3417 | 0.02713 | -0.0373 | -49.4545
-15 | -1.3166 | 0.02468 | -0.0331 | -53.3468
-14.5 | -1.2944 | 0.02189 | -0.0284 | -59.132
-14 | -1.2655 | 0.01968 | -0.0241 | -64.3039
-13.5 | -1.2279 | 0.01834 | -0.0207 | -66.952
-13 | -1.1882 | 0.01728 | -0.0174 | -68.7616
-12.5 | -1.1487 | 0.01631 | -0.014 | -70.4292
-12 | -1.1095 | 0.01542 | -0.0104 | -71.952
-11.5 | -1.0469 | 0.01441 | -0.0116 | -72.6509
-11 | -0.9876 | 0.01358 | -0.0121 | -72.7246
-10.5 | -0.9111 | 0.01273 | -0.0162 | -71.5711
-10 | -0.8179 | 0.01148 | -0.0241 | -71.2456
-9.5 | -0.7764 | 0.01122 | -0.0205 | -69.1979
-9 | -0.7298 | 0.01092 | -0.018 | -66.8315
-8.5 | -0.6815 | 0.01062 | -0.016 | -64.1714
-8 | -0.6317 | 0.01036 | -0.0142 | -60.9749
-7.5 | -0.5834 | 0.00984 | -0.0122 | -59.2886
-7 | -0.533 | 0.00959 | -0.0106 | -55.5787
-6.5 | -0.4817 | 0.00937 | -0.0091 | -51.4088
-6 | -0.4302 | 0.00919 | -0.0077 | -46.8118
-5.5 | -0.3797 | 0.00891 | -0.0061 | -42.615
-5 | -0.3275 | 0.00874 | -0.0049 | -37.4714
-4.5 | -0.2751 | 0.0086 | -0.0037 | -31.9884
-4 | -0.2228 | 0.0084 | -0.0024 | -26.5238
-3.5 | -0.1692 | 0.0083 | -0.0015 | -20.3855
-2.5 | -0.0621 | 0.00804 | 0.0004 | -7.7239
-2 | -0.0084 | 0.00793 | 0.0013 | -1.0593
-1.5 | 0.0458 | 0.00783 | 0.0021 | 5.8493
-1 | 0.1003 | 0.00778 | 0.0028 | 12.892
-0.5 | 0.1551 | 0.00771 | 0.0034 | 20.1167
0 | 0.2095 | 0.0077 | 0.0041 | 27.2078
0.5 | 0.2645 | 0.00763 | 0.0046 | 34.6658
1 | 0.3188 | 0.00763 | 0.0053 | 41.7824
1.5 | 0.3736 | 0.0076 | 0.0058 | 49.1579
2 | 0.4268 | 0.00749 | 0.0066 | 56.9826
2.5 | 0.4451 | 0.00581 | 0.0143 | 76.6093
3 | 0.4884 | 0.00558 | 0.0174 | 87.5269
3.5 | 0.5414 | 0.00564 | 0.0184 | 95.9929
4 | 0.5986 | 0.0058 | 0.0184 | 103.2069
4.5 | 0.6594 | 0.00596 | 0.0175 | 110.6376
5 | 0.7206 | 0.00623 | 0.0165 | 115.6661
5.5 | 0.7855 | 0.00643 | 0.0146 | 122.1617
6 | 0.8497 | 0.00669 | 0.0127 | 127.0105
6.5 | 0.9104 | 0.00693 | 0.0116 | 131.3709
7 | 0.9676 | 0.00718 | 0.0113 | 134.7632
7.5 | 1.0319 | 0.00747 | 0.0093 | 138.1392
8 | 1.0956 | 0.00775 | 0.0073 | 141.3677
8.5 | 1.1583 | 0.00807 | 0.0056 | 143.5316
9 | 1.2194 | 0.00842 | 0.0041 | 144.8219
9.5 | 1.2788 | 0.00878 | 0.003 | 145.6492
10 | 1.3321 | 0.00926 | 0.003 | 143.8553
10.5 | 1.3898 | 0.00977 | 0.002 | 142.2518
11 | 1.4492 | 0.01035 | 0.0004 | 140.0193
11.5 | 1.5059 | 0.01105 | -0.0007 | 136.2805
12 | 1.5603 | 0.0119 | -0.0016 | 131.1176
12.5 | 1.6117 | 0.01294 | -0.0022 | 124.5518
13 | 1.631 | 0.01397 | 0.0038 | 116.7502
13.5 | 1.6333 | 0.01508 | 0.0128 | 108.309
14 | 1.6297 | 0.01636 | 0.0221 | 99.6149
14.5 | 1.6313 | 0.01832 | 0.0285 | 89.0448
15 | 1.6341 | 0.021 | 0.0326 | 77.8143
15.5 | 1.6349 | 0.02467 | 0.0349 | 66.2708
16 | 1.6323 | 0.02946 | 0.0354 | 55.4073
16.5 | 1.6218 | 0.03572 | 0.0346 | 45.4031
17 | 1.5942 | 0.04434 | 0.0326 | 35.954
17.5 | 1.5622 | 0.05377 | 0.0301 | 29.0534
18 | 1.5222 | 0.06453 | 0.0268 | 23.589
18.5 | 1.4777 | 0.07627 | 0.0228 | 19.3746
19 | 1.4358 | 0.08806 | 0.0186 | 16.3048
19.5 | 1.4055 | 0.0986 | 0.0145 | 14.2546
20 | 1.3777 | 0.10906 | 0.0102 | 12.6325

## 61. Re 3M Mach 0.25 (1)
BIGFOIL.COM POLAR EXPORT
NACA34113
NACA34113 |  |  |  | Cl Max: | 1.515 | at alpha= | 13 | deg
JavaFoil+Calcfoil stall+Eppler ext transition |  |  |  | L/D Max: | 127.317 | at alpha= | 7 | deg
Re: | 3000000 |  |  | Cd Min: | 0.00762 | at alpha= | 2 | deg
Mach: | 0.25 |  |  | Cl=0 at alpha= | -1.5564 | deg
|  |  |  | @ Cl=0.1, Cd= | 0.010752
|  |  |  | @ Cl=0.4, Cd= | 0.0094998
|  |  |  | @ Cl=0.6, Cd= | 0.0082666
alpha (deg) | Cl | Cd | Cm | Cl/Cd
-16 | -0.372 | 0.14162 | 0.006 | -2.627
-15.5 | -0.416 | 0.13357 | 0.006 | -3.111
-15 | -0.455 | 0.12438 | 0.006 | -3.661
-14.5 | -0.492 | 0.11739 | 0.006 | -4.189
-14 | -0.524 | 0.10961 | 0.006 | -4.785
-13.5 | -0.553 | 0.10176 | 0.006 | -5.438
-13 | -0.578 | 0.0951 | 0.006 | -6.08
-12.5 | -0.598 | 0.08846 | 0.006 | -6.765
-12 | -0.614 | 0.0825 | 0.006 | -7.441
-11.5 | -0.624 | 0.07695 | 0.006 | -8.114
-11 | -0.63 | 0.07175 | 0.006 | -8.778
-10.5 | -0.63 | 0.067 | 0.006 | -9.404
-10 | -0.624 | 0.06262 | 0.007 | -9.963
-9.5 | -0.612 | 0.05843 | 0.007 | -10.481
-9 | -0.597 | 0.0546 | 0.007 | -10.926
-8.5 | -0.576 | 0.05099 | 0.007 | -11.303
-8 | -0.552 | 0.04743 | 0.007 | -11.644
-7.5 | -0.524 | 0.04425 | 0.007 | -11.848
-7 | -0.494 | 0.04072 | 0.007 | -12.122
-6.5 | -0.461 | 0.03655 | 0.008 | -12.623
-6 | -0.511 | 0.01145 | 0.011 | -44.65
-5.5 | -0.461 | 0.01133 | 0.011 | -40.706
-5 | -0.408 | 0.01115 | 0.011 | -36.606
-4.5 | -0.353 | 0.01091 | 0.011 | -32.329
-4 | -0.296 | 0.01073 | 0.011 | -27.565
-3.5 | -0.237 | 0.01118 | 0.01 | -21.189
-3 | -0.177 | 0.01096 | 0.01 | -16.159
-2.5 | -0.116 | 0.01083 | 0.01 | -10.744
-2 | -0.055 | 0.01067 | 0.01 | -5.135
-1.5 | 0.007 | 0.01059 | 0.01 | 0.69
-1 | 0.07 | 0.01049 | 0.009 | 6.655
-0.5 | 0.133 | 0.01104 | 0.009 | 12.009
0 | 0.195 | 0.01099 | 0.009 | 17.784
0.5 | 0.258 | 0.01092 | 0.009 | 23.613
1 | 0.32 | 0.01081 | 0.008 | 29.624
1.5 | 0.383 | 0.01021 | 0.008 | 37.465
2 | 0.445 | 0.00762 | 0.008 | 58.353
2.5 | 0.507 | 0.00774 | 0.007 | 65.456
3 | 0.569 | 0.00817 | 0.007 | 69.595
3.5 | 0.63 | 0.00836 | 0.007 | 75.405
4 | 0.692 | 0.008 | 0.006 | 86.459
4.5 | 0.753 | 0.00822 | 0.006 | 91.619
5 | 0.813 | 0.00849 | 0.006 | 95.808
5.5 | 0.874 | 0.00829 | 0.005 | 105.406
6 | 0.934 | 0.00817 | 0.005 | 114.277
6.5 | 0.993 | 0.0083 | 0.005 | 119.656
7 | 1.052 | 0.00826 | 0.004 | 127.317
7.5 | 1.11 | 0.00958 | 0.004 | 115.859
8 | 1.166 | 0.00991 | 0.004 | 117.632
8.5 | 1.221 | 0.01034 | 0.003 | 118.171
9 | 1.275 | 0.01083 | 0.003 | 117.663
9.5 | 1.325 | 0.01148 | 0.002 | 115.413
10 | 1.37 | 0.01229 | 0.002 | 111.507
10.5 | 1.41 | 0.01337 | 0.002 | 105.475
11 | 1.444 | 0.01488 | 0.001 | 97.041
11.5 | 1.472 | 0.0169 | 0.001 | 87.089
12 | 1.493 | 0.01968 | 0 | 75.886
12.5 | 1.508 | 0.02345 | 0 | 64.317
13 | 1.515 | 0.02894 | -0.001 | 52.359
13.5 | 1.511 | 0.03734 | -0.001 | 40.459
14 | 1.508 | 0.04509 | -0.001 | 33.438
14.5 | 1.506 | 0.05117 | -0.002 | 29.433
15 | 1.501 | 0.05683 | -0.002 | 26.403
15.5 | 1.49 | 0.06258 | -0.003 | 23.809
16 | 1.472 | 0.06842 | -0.003 | 21.509
16.5 | 1.445 | 0.07474 | -0.003 | 19.329
17 | 1.411 | 0.08132 | -0.004 | 17.352
17.5 | 1.371 | 0.0881 | -0.004 | 15.56
18 | 1.324 | 0.09524 | -0.004 | 13.903

## 62. Re 3M Mach 0.25 (2)
BIGFOIL.COM POLAR EXPORT
NACA34113
NACA34113 |  |  |  | Cl Max: | 1.6436 | at alpha= | 12.5 | deg
XFOIL ncrit=9 |  |  |  | L/D Max: | 143.624 | at alpha= | 9 | deg
Re: | 3000000 |  |  | Cd Min: | 0.23261 | at alpha= | -20 | deg
Mach: | 0.25 |  |  | Cl=0 at alpha= | -1.9444 | deg
|  |  |  | @ Cl=0.1, Cd= | 0.0078508
|  |  |  | @ Cl=0.4, Cd= | 0.0076656
|  |  |  | @ Cl=0.6, Cd= | 0.0058614
alpha (deg) | Cl | Cd | Cm | Cl/Cd
-20 | -0.6491 | 0.23261 | 0.0502 | -2.7905
-19.5 | -0.6321 | 0.22484 | 0.0461 | -2.8113
-19 | -0.6164 | 0.21729 | 0.0421 | -2.8368
-18.5 | -0.6003 | 0.21028 | 0.0384 | -2.8548
-18 | -0.5855 | 0.20342 | 0.0349 | -2.8783
-17.5 | -0.5667 | 0.19809 | 0.0318 | -2.8608
-17 | -0.5484 | 0.19248 | 0.0288 | -2.8491
-15.5 | -0.5064 | 0.17058 | 0.0189 | -2.9687
-15 | -0.495 | 0.16285 | 0.0156 | -3.0396
-14.5 | -0.4895 | 0.15347 | 0.0119 | -3.1895
-14 | -0.4929 | 0.14195 | 0.0074 | -3.4723
-13.5 | -0.4888 | 0.13334 | 0.0039 | -3.6658
-13 | -0.4789 | 0.1264 | 0.001 | -3.7888
-12.5 | -0.4714 | 0.11896 | -0.0021 | -3.9627
-11.5 | -1.0031 | 0.03291 | -0.0273 | -30.4801
-11 | -1.0125 | 0.01953 | -0.0227 | -51.8433
-10.5 | -0.9411 | 0.01636 | -0.0253 | -57.5244
-10 | -0.8447 | 0.01432 | -0.0323 | -58.9874
-9.5 | -0.8048 | 0.0132 | -0.0276 | -60.9697
-9 | -0.757 | 0.01231 | -0.0243 | -61.4947
-8.5 | -0.7061 | 0.01173 | -0.0216 | -60.1961
-8 | -0.6539 | 0.01122 | -0.0192 | -58.2799
-7.5 | -0.6012 | 0.01075 | -0.017 | -55.9256
-7 | -0.5496 | 0.01017 | -0.0147 | -54.0413
-6.5 | -0.4964 | 0.00982 | -0.0127 | -50.5499
-6 | -0.4426 | 0.00957 | -0.0108 | -46.2487
-5.5 | -0.3893 | 0.00929 | -0.009 | -41.9053
-5 | -0.336 | 0.00898 | -0.0072 | -37.4165
-4.5 | -0.2815 | 0.00881 | -0.0056 | -31.9523
-4 | -0.2275 | 0.00858 | -0.004 | -26.5152
-3.5 | -0.1724 | 0.00841 | -0.0027 | -20.4994
-3 | -0.1175 | 0.00825 | -0.0014 | -14.2424
-2.5 | -0.062 | 0.00814 | -0.0003 | -7.6167
-2 | -0.0062 | 0.008 | 0.0007 | -0.775
-1.5 | 0.0496 | 0.00794 | 0.0017 | 6.2469
-1 | 0.1061 | 0.00784 | 0.0025 | 13.5332
-0.5 | 0.1621 | 0.00779 | 0.0034 | 20.8087
0 | 0.2186 | 0.00774 | 0.0041 | 28.2429
0.5 | 0.2751 | 0.00771 | 0.0048 | 35.6809
1 | 0.3314 | 0.00771 | 0.0055 | 42.9831
1.5 | 0.3879 | 0.00767 | 0.0062 | 50.5737
2 | 0.4431 | 0.00765 | 0.0071 | 57.9216
2.5 | 0.4634 | 0.00596 | 0.0147 | 77.7517
3 | 0.5054 | 0.00568 | 0.0186 | 88.9789
3.5 | 0.5591 | 0.00578 | 0.02 | 96.7301
4 | 0.6194 | 0.0059 | 0.0199 | 104.9831
4.5 | 0.6815 | 0.00612 | 0.0193 | 111.3562
5 | 0.7453 | 0.00636 | 0.0184 | 117.1855
5.5 | 0.8133 | 0.00661 | 0.0164 | 123.0408
6 | 0.8806 | 0.00689 | 0.0146 | 127.8084
6.5 | 0.9448 | 0.00714 | 0.0135 | 132.3249
7 | 1.0034 | 0.00746 | 0.0136 | 134.504
7.5 | 1.0713 | 0.00772 | 0.0117 | 138.7694
8 | 1.1377 | 0.0081 | 0.01 | 140.4568
8.5 | 1.204 | 0.00842 | 0.0085 | 142.9929
9 | 1.2682 | 0.00883 | 0.0074 | 143.624
9.5 | 1.3292 | 0.0093 | 0.0068 | 142.9247
10 | 1.3847 | 0.00981 | 0.0075 | 141.1519
10.5 | 1.4491 | 0.01038 | 0.0061 | 139.605
11 | 1.5107 | 0.01112 | 0.0052 | 135.8543
11.5 | 1.5688 | 0.01204 | 0.0048 | 130.299
12 | 1.6248 | 0.01315 | 0.0045 | 123.5589
12.5 | 1.6436 | 0.01438 | 0.0112 | 114.2976
13 | 1.6341 | 0.01544 | 0.0229 | 105.8355
13.5 | 1.6339 | 0.01715 | 0.0311 | 95.2711
14 | 1.6301 | 0.01996 | 0.0371 | 81.6683
14.5 | 1.6228 | 0.02424 | 0.0402 | 66.9472
15 | 1.6115 | 0.0301 | 0.0407 | 53.5382
15.5 | 1.5877 | 0.03806 | 0.0393 | 41.7157
16 | 1.5534 | 0.04751 | 0.037 | 32.6963
16.5 | 1.5014 | 0.05909 | 0.0337 | 25.4087
17 | 1.4603 | 0.06987 | 0.0303 | 20.9002
17.5 | 1.4119 | 0.08199 | 0.0259 | 17.2204

## 63. Re 3M Mach 0.50 (1)
BIGFOIL.COM POLAR EXPORT
NACA34113
NACA34113 |  |  |  | Cl Max: | 1.409 | at alpha= | 10.5 | deg
JavaFoil+Calcfoil stall+Eppler ext transition |  |  |  | L/D Max: | 105.028 | at alpha= | 6.5 | deg
Re: | 3000000 |  |  | Cd Min: | 0.00773 | at alpha= | 2.5 | deg
Mach: | 0.5 |  |  | Cl=0 at alpha= | -1.558 | deg
|  |  |  | @ Cl=0.1, Cd= | 0.010776
|  |  |  | @ Cl=0.4, Cd= | 0.010157
|  |  |  | @ Cl=0.6, Cd= | 0.0078291
alpha (deg) | Cl | Cd | Cm | Cl/Cd
-20 | -0.994 | 0.17007 | 0.007 | -5.843
-19.5 | -0.968 | 0.16519 | 0.007 | -5.859
-19 | -0.942 | 0.1594 | 0.008 | -5.911
-18.5 | -0.915 | 0.15459 | 0.007 | -5.918
-18 | -0.889 | 0.15017 | 0.007 | -5.92
-17.5 | -0.863 | 0.14581 | 0.008 | -5.919
-17 | -0.837 | 0.1418 | 0.008 | -5.902
-16.5 | -0.81 | 0.12933 | 0.007 | -6.26
-16 | -0.783 | 0.1157 | 0.007 | -6.771
-15.5 | -0.757 | 0.10751 | 0.007 | -7.042
-15 | -0.73 | 0.12299 | 0.007 | -5.935
-14.5 | -0.703 | 0.10557 | 0.007 | -6.661
-14 | -0.677 | 0.09609 | 0.007 | -7.043
-13.5 | -0.65 | 0.08884 | 0.007 | -7.32
-13 | -0.623 | 0.09564 | 0.007 | -6.512
-12.5 | -0.596 | 0.0848 | 0.007 | -7.031
-12 | -0.57 | 0.07796 | 0.007 | -7.306
-11.5 | -0.542 | 0.0834 | 0.007 | -6.5
-11 | -0.515 | 0.07423 | 0.007 | -6.942
-10.5 | -0.489 | 0.06746 | 0.007 | -7.243
-10 | -0.461 | 0.07029 | 0.007 | -6.556
-9.5 | -0.434 | 0.06364 | 0.007 | -6.82
-9 | -0.407 | 0.06805 | 0.006 | -5.976
-8.5 | -0.38 | 0.05868 | 0.006 | -6.468
-8 | -0.352 | 0.05819 | 0.006 | -6.053
-7.5 | -0.325 | 0.05364 | 0.006 | -6.062
-7 | -0.298 | 0.05281 | 0.006 | -5.641
-6.5 | -0.271 | 0.05106 | 0.006 | -5.301
-6 | -0.328 | 0.04797 | 0.006 | -6.834
-5.5 | -0.359 | 0.04187 | 0.006 | -8.58
-5 | -0.34 | 0.03743 | 0.007 | -9.074
-4.5 | -0.304 | 0.03395 | 0.007 | -8.968
-4 | -0.318 | 0.0106 | 0.012 | -30.018
-3.5 | -0.258 | 0.01099 | 0.012 | -23.51
-3 | -0.195 | 0.01076 | 0.011 | -18.096
-2.5 | -0.129 | 0.01056 | 0.011 | -12.182
-2 | -0.061 | 0.01034 | 0.011 | -5.879
-1.5 | 0.008 | 0.01028 | 0.011 | 0.79
-1 | 0.078 | 0.01082 | 0.01 | 7.189
-0.5 | 0.148 | 0.01068 | 0.01 | 13.846
0 | 0.218 | 0.01064 | 0.01 | 20.488
0.5 | 0.288 | 0.0106 | 0.01 | 27.141
1 | 0.357 | 0.01012 | 0.009 | 35.302
1.5 | 0.426 | 0.01018 | 0.009 | 41.867
2 | 0.495 | 0.01074 | 0.009 | 46.108
2.5 | 0.564 | 0.00773 | 0.008 | 72.993
3 | 0.633 | 0.00792 | 0.008 | 79.883
3.5 | 0.701 | 0.00776 | 0.008 | 90.234
4 | 0.768 | 0.00805 | 0.007 | 95.377
4.5 | 0.835 | 0.008 | 0.007 | 104.301
5 | 0.901 | 0.00879 | 0.006 | 102.455
5.5 | 0.965 | 0.00937 | 0.006 | 103.09
6 | 1.029 | 0.00984 | 0.006 | 104.498
6.5 | 1.09 | 0.01038 | 0.005 | 105.028
7 | 1.149 | 0.01107 | 0.005 | 103.778
7.5 | 1.204 | 0.01233 | 0.004 | 97.693
8 | 1.255 | 0.01337 | 0.004 | 93.877
8.5 | 1.301 | 0.01489 | 0.003 | 87.382
9 | 1.343 | 0.01696 | 0.003 | 79.145
9.5 | 1.377 | 0.01978 | 0.002 | 69.637
10 | 1.399 | 0.02361 | 0.002 | 59.272
10.5 | 1.409 | 0.02854 | 0.002 | 49.348
11 | 1.399 | 0.03527 | 0.001 | 39.66
11.5 | 1.358 | 0.04619 | 0.001 | 29.408
12 | 1.255 | 0.06447 | 0 | 19.463
12.5 | 0.83 | 0.07826 | 0 | 10.609
13 | 0.856 | 0.08565 | -0.001 | 9.996
13.5 | 0.883 | 0.09094 | -0.001 | 9.705
14 | 0.905 | 0.10393 | -0.001 | 8.704
14.5 | 0.887 | 0.12276 | -0.001 | 7.222
15 | 0.955 | 0.11791 | -0.002 | 8.096
15.5 | 0.944 | 0.13074 | -0.002 | 7.221

## 64. Re 3M Mach 0.50 (2)
BIGFOIL.COM POLAR EXPORT
NACA34113
NACA34113 |  |  |  | Cl Max: | 1.6975 | at alpha= | 11.5 | deg
XFOIL ncrit=9 |  |  |  | L/D Max: | 135.36 | at alpha= | 8 | deg
Re: | 3000000 |  |  | Cd Min: | 0.25309 | at alpha= | -20 | deg
Mach: | 0.5 |  |  | Cl=0 at alpha= | -2.0534 | deg
|  |  |  | @ Cl=0.1, Cd= | 0.0082574
|  |  |  | @ Cl=0.4, Cd= | 0.00808
|  |  |  | @ Cl=0.6, Cd= | 0.0062859
alpha (deg) | Cl | Cd | Cm | Cl/Cd
-20 | -0.6937 | 0.25309 | 0.0593 | -2.7409
-19.5 | -0.671 | 0.24601 | 0.055 | -2.7275
-19 | -0.649 | 0.23742 | 0.0503 | -2.7336
-18.5 | -0.6278 | 0.22918 | 0.0458 | -2.7393
-18 | -0.6073 | 0.22071 | 0.0413 | -2.7516
-17.5 | -0.5854 | 0.21429 | 0.0377 | -2.7318
-17 | -0.5634 | 0.20739 | 0.0339 | -2.7166
-16.5 | -0.5421 | 0.20004 | 0.03 | -2.71
-16 | -0.5228 | 0.19114 | 0.0257 | -2.7352
-15.5 | -0.502 | 0.18465 | 0.0225 | -2.7187
-15 | -0.4854 | 0.17542 | 0.0183 | -2.7671
-14.5 | -0.4658 | 0.16899 | 0.0154 | -2.7564
-14 | -0.4492 | 0.161 | 0.0119 | -2.7901
-13.5 | -0.4339 | 0.15296 | 0.0085 | -2.8367
-13 | -0.4236 | 0.14362 | 0.0047 | -2.9494
-12.5 | -0.412 | 0.13554 | 0.0013 | -3.0397
-12 | -0.3452 | 0.12344 | -0.0175 | -2.7965
-11.5 | -0.2866 | 0.11191 | -0.0356 | -2.561
-11 | -0.2831 | 0.10319 | -0.0392 | -2.7435
-10.5 | -0.2792 | 0.09519 | -0.0425 | -2.9331
-10 | -0.2732 | 0.0881 | -0.0456 | -3.101
-9.5 | -0.265 | 0.08164 | -0.0483 | -3.246
-9 | -0.2664 | 0.07394 | -0.0519 | -3.6029
-8.5 | -0.275 | 0.06562 | -0.0566 | -4.1908
-8 | -0.3034 | 0.05696 | -0.0619 | -5.3265
-7.5 | -0.3379 | 0.05123 | -0.0571 | -6.5957
-7 | -0.3733 | 0.04426 | -0.0501 | -8.4343
-6.5 | -0.3895 | 0.03711 | -0.0429 | -10.4958
-6 | -0.3762 | 0.03191 | -0.0365 | -11.7894
-5.5 | -0.381 | 0.0233 | -0.0269 | -16.3519
-5 | -0.3676 | 0.01243 | -0.0201 | -29.5736
-4.5 | -0.3043 | 0.01059 | -0.0171 | -28.7347
-4 | -0.2422 | 0.00976 | -0.0137 | -24.8156
-3.5 | -0.1799 | 0.00932 | -0.0106 | -19.3026
-3 | -0.1185 | 0.00889 | -0.0076 | -13.3296
-2.5 | -0.056 | 0.00868 | -0.005 | -6.4516
-2 | 0.0067 | 0.00844 | -0.0027 | 0.79384
-1.5 | 0.0693 | 0.00831 | -0.0005 | 8.3394
-1 | 0.1335 | 0.0082 | 0.0012 | 16.2805
-0.5 | 0.1967 | 0.00813 | 0.0029 | 24.1943
0 | 0.2606 | 0.00808 | 0.0044 | 32.2525
0.5 | 0.3246 | 0.00806 | 0.0058 | 40.273
1 | 0.3884 | 0.00808 | 0.0072 | 48.0693
1.5 | 0.4527 | 0.00808 | 0.0085 | 56.0272
2 | 0.516 | 0.00814 | 0.01 | 63.3907
2.5 | 0.5522 | 0.00695 | 0.0164 | 79.4532
3 | 0.5852 | 0.00627 | 0.0242 | 93.3333
3.5 | 0.6412 | 0.00633 | 0.0275 | 101.2954
4 | 0.7079 | 0.00649 | 0.0288 | 109.0755
4.5 | 0.7803 | 0.0068 | 0.0288 | 114.75
5 | 0.8554 | 0.00711 | 0.0286 | 120.3094
5.5 | 0.9415 | 0.00753 | 0.0261 | 125.0332
6 | 1.0233 | 0.0079 | 0.0249 | 129.5316
6.5 | 1.0986 | 0.00835 | 0.0251 | 131.5689
7 | 1.1722 | 0.00878 | 0.0259 | 133.508
7.5 | 1.254 | 0.00934 | 0.0253 | 134.2612
8 | 1.336 | 0.00987 | 0.0252 | 135.3597
8.5 | 1.4135 | 0.01059 | 0.0259 | 133.475
9.5 | 1.5653 | 0.01218 | 0.0289 | 128.514
10 | 1.639 | 0.01325 | 0.0307 | 123.6981
10.5 | 1.691 | 0.01455 | 0.0353 | 116.2199
11 | 1.6926 | 0.01617 | 0.0463 | 104.6753
11.5 | 1.6975 | 0.01886 | 0.054 | 90.0053
12 | 1.6911 | 0.02352 | 0.0584 | 71.9005
12.5 | 1.6592 | 0.03126 | 0.059 | 53.0774
13 | 1.5871 | 0.04264 | 0.0567 | 37.2209
13.5 | 1.5066 | 0.05477 | 0.0535 | 27.5078
14 | 1.4281 | 0.06724 | 0.049 | 21.2388
14.5 | 1.3652 | 0.07928 | 0.044 | 17.22
15 | 1.3125 | 0.09109 | 0.0388 | 14.4088
16 | 1.239 | 0.11312 | 0.0285 | 10.953
16.5 | 1.2084 | 0.12423 | 0.0228 | 9.7271

## 65. Re 4M Mach 0.00 (1)
BIGFOIL.COM POLAR EXPORT
NACA34113
NACA34113 |  |  |  | Cl Max: | 1.57 | at alpha= | 16 | deg
JavaFoil+Calcfoil stall+Eppler ext transition |  |  |  | L/D Max: | 131.34 | at alpha= | 8 | deg
Re: | 4000000 |  |  | Cd Min: | 0.00767 | at alpha= | 3 | deg
Mach: | 0 |  |  | Cl=0 at alpha= | -1.5583 | deg
|  |  |  | @ Cl=0.1, Cd= | 0.010421
|  |  |  | @ Cl=0.4, Cd= | 0.009086
|  |  |  | @ Cl=0.6, Cd= | 0.0077435
alpha (deg) | Cl | Cd | Cm | Cl/Cd
-19 | -0.653 | 0.15714 | 0.006 | -4.156
-18.5 | -0.667 | 0.14942 | 0.006 | -4.462
-18 | -0.68 | 0.14183 | 0.006 | -4.793
-17.5 | -0.692 | 0.13551 | 0.006 | -5.108
-17 | -0.704 | 0.12822 | 0.006 | -5.488
-16.5 | -0.714 | 0.12226 | 0.006 | -5.84
-16 | -0.723 | 0.11545 | 0.006 | -6.264
-15.5 | -0.731 | 0.10958 | 0.006 | -6.67
-15 | -0.737 | 0.10369 | 0.006 | -7.107
-14.5 | -0.741 | 0.0981 | 0.006 | -7.555
-14 | -0.743 | 0.09265 | 0.007 | -8.024
-13.5 | -0.743 | 0.08731 | 0.007 | -8.514
-13 | -0.741 | 0.08248 | 0.007 | -8.985
-12.5 | -0.736 | 0.07752 | 0.007 | -9.498
-12 | -0.729 | 0.07307 | 0.007 | -9.974
-11.5 | -0.718 | 0.06881 | 0.007 | -10.442
-11 | -0.705 | 0.06469 | 0.007 | -10.903
-10.5 | -0.689 | 0.06071 | 0.007 | -11.354
-10 | -0.67 | 0.05682 | 0.007 | -11.787
-9.5 | -0.647 | 0.05313 | 0.007 | -12.179
-9 | -0.622 | 0.04947 | 0.007 | -12.573
-8.5 | -0.595 | 0.04567 | 0.007 | -13.026
-8 | -0.566 | 0.04185 | 0.007 | -13.522
-7.5 | -0.644 | 0.01042 | 0.011 | -61.77
-7 | -0.6 | 0.01098 | 0.011 | -54.602
-6.5 | -0.553 | 0.01081 | 0.011 | -51.155
-6 | -0.504 | 0.01078 | 0.011 | -46.739
-5.5 | -0.452 | 0.0106 | 0.011 | -42.677
-5 | -0.399 | 0.01113 | 0.011 | -35.876
-4.5 | -0.344 | 0.01091 | 0.01 | -31.563
-4 | -0.288 | 0.0107 | 0.01 | -26.9
-3.5 | -0.23 | 0.01042 | 0.01 | -22.113
-3 | -0.172 | 0.01027 | 0.01 | -16.76
-2.5 | -0.113 | 0.01012 | 0.01 | -11.163
-2 | -0.053 | 0.01075 | 0.009 | -4.944
-1.5 | 0.007 | 0.01057 | 0.009 | 0.67
-1 | 0.068 | 0.01049 | 0.009 | 6.45
-0.5 | 0.128 | 0.01036 | 0.009 | 12.398
0 | 0.189 | 0.01026 | 0.008 | 18.438
0.5 | 0.25 | 0.0102 | 0.008 | 24.487
1 | 0.31 | 0.01015 | 0.008 | 30.581
1.5 | 0.371 | 0.01013 | 0.008 | 36.598
2 | 0.431 | 0.00797 | 0.007 | 54.063
2.5 | 0.491 | 0.00811 | 0.007 | 60.557
3 | 0.551 | 0.00767 | 0.007 | 71.851
3.5 | 0.611 | 0.00776 | 0.007 | 78.775
4 | 0.671 | 0.00787 | 0.006 | 85.196
4.5 | 0.73 | 0.00808 | 0.006 | 90.351
5 | 0.789 | 0.00834 | 0.006 | 94.598
5.5 | 0.848 | 0.00806 | 0.005 | 105.209
6 | 0.906 | 0.00854 | 0.005 | 106.155
6.5 | 0.965 | 0.00834 | 0.005 | 115.704
7 | 1.022 | 0.00886 | 0.004 | 115.336
7.5 | 1.079 | 0.00874 | 0.004 | 123.437
8 | 1.135 | 0.00864 | 0.003 | 131.34
8.5 | 1.191 | 0.00934 | 0.003 | 127.45
9 | 1.245 | 0.00972 | 0.003 | 128.038
9.5 | 1.297 | 0.01018 | 0.002 | 127.427
10 | 1.345 | 0.01074 | 0.002 | 125.283
10.5 | 1.389 | 0.01143 | 0.001 | 121.561
11 | 1.429 | 0.01232 | 0.001 | 116.028
11.5 | 1.464 | 0.01356 | 0.001 | 107.97
12 | 1.493 | 0.0153 | 0 | 97.585
12.5 | 1.516 | 0.01776 | 0 | 85.327
13 | 1.531 | 0.02151 | -0.001 | 71.185
13.5 | 1.539 | 0.0271 | -0.001 | 56.779
14 | 1.545 | 0.03328 | -0.001 | 46.418
14.5 | 1.555 | 0.03813 | -0.002 | 40.775
15 | 1.563 | 0.04294 | -0.002 | 36.399
15.5 | 1.568 | 0.04775 | -0.003 | 32.845
16 | 1.57 | 0.05259 | -0.003 | 29.856
16.5 | 1.567 | 0.05752 | -0.003 | 27.253
17 | 1.561 | 0.06258 | -0.004 | 24.95
17.5 | 1.552 | 0.06782 | -0.004 | 22.878
18 | 1.539 | 0.07339 | -0.004 | 20.964
18.5 | 1.522 | 0.07902 | -0.005 | 19.268
19 | 1.503 | 0.08486 | -0.005 | 17.716
19.5 | 1.482 | 0.09092 | -0.006 | 16.296
20 | 1.457 | 0.09724 | -0.006 | 14.986

## 66. Re 4M Mach 0.00 (2)
BIGFOIL.COM POLAR EXPORT
NACA34113
NACA34113 |  |  |  | Cl Max: | 1.6616 | at alpha= | 16.5 | deg
XFOIL ncrit=9 |  |  |  | L/D Max: | 154.041 | at alpha= | 9 | deg
Re: | 4000000 |  |  | Cd Min: | 0.09887 | at alpha= | 20 | deg
Mach: | 0 |  |  | Cl=0 at alpha= | -1.9002 | deg
|  |  |  | @ Cl=0.1, Cd= | 0.0073489
|  |  |  | @ Cl=0.4, Cd= | 0.0072
|  |  |  | @ Cl=0.6, Cd= | 0.0053969
alpha (deg) | Cl | Cd | Cm | Cl/Cd
-19.5 | -1.5377 | 0.03749 | -0.0604 | -41.0163
-19 | -1.5524 | 0.03228 | -0.0561 | -48.0917
-18.5 | -1.5458 | 0.02938 | -0.0517 | -52.614
-18 | -1.5339 | 0.02693 | -0.0469 | -56.9588
-17.5 | -1.515 | 0.02507 | -0.0423 | -60.4308
-17 | -1.4934 | 0.02351 | -0.0374 | -63.5219
-16.5 | -1.466 | 0.02208 | -0.0331 | -66.3949
-16 | -1.432 | 0.02086 | -0.0298 | -68.6481
-15.5 | -1.3951 | 0.01981 | -0.0268 | -70.424
-15 | -1.3576 | 0.01872 | -0.0237 | -72.5214
-14.5 | -1.3182 | 0.01777 | -0.0209 | -74.1812
-14 | -1.2775 | 0.01692 | -0.0181 | -75.5024
-13.5 | -1.2408 | 0.01561 | -0.0146 | -79.4875
-13 | -1.202 | 0.01463 | -0.0113 | -82.1599
-12.5 | -1.1612 | 0.01384 | -0.0083 | -83.9017
-12 | -1.0949 | 0.01302 | -0.0106 | -84.0937
-11.5 | -1.0386 | 0.01232 | -0.0106 | -84.3019
-11 | -0.9614 | 0.01159 | -0.0152 | -82.9508
-10.5 | -0.8712 | 0.01098 | -0.0226 | -79.3443
-10 | -0.8301 | 0.01073 | -0.0192 | -77.3625
-9.5 | -0.7848 | 0.01028 | -0.0167 | -76.3424
-9 | -0.7367 | 0.00998 | -0.0148 | -73.8176
-8.5 | -0.6878 | 0.00972 | -0.0131 | -70.7613
-8 | -0.6376 | 0.00947 | -0.0116 | -67.3284
-7.5 | -0.5873 | 0.00929 | -0.0101 | -63.2185
-7 | -0.5376 | 0.00894 | -0.0085 | -60.1342
-6.5 | -0.4867 | 0.00873 | -0.0071 | -55.7503
-6 | -0.4351 | 0.00859 | -0.0059 | -50.6519
-5.5 | -0.3831 | 0.00841 | -0.0047 | -45.5529
-5 | -0.3316 | 0.00822 | -0.0034 | -40.3406
-4.5 | -0.2787 | 0.00809 | -0.0024 | -34.4499
-4 | -0.2259 | 0.00794 | -0.0014 | -28.4509
-3 | -0.1189 | 0.00769 | 0.0004 | -15.4616
-2.5 | -0.065 | 0.00759 | 0.0011 | -8.5639
-2 | -0.0109 | 0.0075 | 0.0019 | -1.4533
-1.5 | 0.0437 | 0.00744 | 0.0025 | 5.8737
-1 | 0.0981 | 0.00735 | 0.0031 | 13.3469
-0.5 | 0.1525 | 0.00732 | 0.0037 | 20.8333
0 | 0.2075 | 0.00726 | 0.0042 | 28.5813
0.5 | 0.2619 | 0.00725 | 0.0048 | 36.1241
1 | 0.3169 | 0.00722 | 0.0052 | 43.892
1.5 | 0.3714 | 0.0072 | 0.0057 | 51.5833
2 | 0.4254 | 0.0072 | 0.0063 | 59.0833
2.5 | 0.4547 | 0.00581 | 0.0116 | 78.2616
3 | 0.4928 | 0.00537 | 0.0156 | 91.7691
3.5 | 0.5408 | 0.00532 | 0.0175 | 101.6541
4 | 0.5945 | 0.00538 | 0.0182 | 110.5019
4.5 | 0.6497 | 0.00555 | 0.0184 | 117.0631
5 | 0.7089 | 0.0057 | 0.0178 | 124.3684
5.5 | 0.7687 | 0.00592 | 0.0169 | 129.848
6 | 0.8316 | 0.00613 | 0.0152 | 135.6607
6.5 | 0.8917 | 0.00635 | 0.0141 | 140.4252
7 | 0.9469 | 0.00661 | 0.0141 | 143.2526
7.5 | 1.012 | 0.00684 | 0.0118 | 147.9532
8 | 1.0741 | 0.00716 | 0.01 | 150.014
8.5 | 1.1362 | 0.00743 | 0.0083 | 152.9206
9 | 1.1969 | 0.00777 | 0.0067 | 154.0412
9.5 | 1.2556 | 0.0082 | 0.0055 | 153.122
10 | 1.3116 | 0.00866 | 0.0048 | 151.455
10.5 | 1.3613 | 0.00915 | 0.0053 | 148.776
11 | 1.4201 | 0.00973 | 0.0037 | 145.9507
11.5 | 1.4766 | 0.01041 | 0.0024 | 141.8444
12 | 1.5306 | 0.01123 | 0.0014 | 136.2956
12.5 | 1.5815 | 0.01221 | 0.0008 | 129.525
13 | 1.6291 | 0.01346 | 0.0005 | 121.0327
13.5 | 1.6445 | 0.01464 | 0.0068 | 112.3292
14 | 1.6369 | 0.01566 | 0.0174 | 104.5275
14.5 | 1.6414 | 0.01711 | 0.0243 | 95.9322
15 | 1.6498 | 0.01903 | 0.029 | 86.6947
15.5 | 1.657 | 0.02165 | 0.0321 | 76.5358
16 | 1.6599 | 0.0253 | 0.0338 | 65.6087
16.5 | 1.6616 | 0.02975 | 0.0341 | 55.8521
17 | 1.6512 | 0.03598 | 0.0332 | 45.8922
17.5 | 1.6267 | 0.0442 | 0.0313 | 36.8032
18 | 1.5969 | 0.05333 | 0.0289 | 29.9437
18.5 | 1.5568 | 0.06414 | 0.0255 | 24.2719
19 | 1.5162 | 0.07536 | 0.0218 | 20.1194
19.5 | 1.4763 | 0.08686 | 0.0176 | 16.9963
20 | 1.4354 | 0.09887 | 0.013 | 14.5181

## 67. Re 4M Mach 0.10 (1)
BIGFOIL.COM POLAR EXPORT
NACA34113
NACA34113 |  |  |  | Cl Max: | 1.561 | at alpha= | 15.5 | deg
JavaFoil+Calcfoil stall+Eppler ext transition |  |  |  | L/D Max: | 136.359 | at alpha= | 8 | deg
Re: | 4000000 |  |  | Cd Min: | 0.00767 | at alpha= | 3 | deg
Mach: | 0.1 |  |  | Cl=0 at alpha= | -1.5583 | deg
|  |  |  | @ Cl=0.1, Cd= | 0.010442
|  |  |  | @ Cl=0.4, Cd= | 0.0091965
|  |  |  | @ Cl=0.6, Cd= | 0.0077697
alpha (deg) | Cl | Cd | Cm | Cl/Cd
-18.5 | -0.618 | 0.1536 | 0.006 | -4.02
-18 | -0.633 | 0.14569 | 0.006 | -4.348
-17.5 | -0.649 | 0.13835 | 0.006 | -4.689
-17 | -0.663 | 0.13094 | 0.006 | -5.065
-16.5 | -0.677 | 0.12451 | 0.006 | -5.435
-16 | -0.689 | 0.11755 | 0.006 | -5.86
-15.5 | -0.699 | 0.11147 | 0.006 | -6.275
-15 | -0.709 | 0.1055 | 0.006 | -6.717
-14.5 | -0.716 | 0.09971 | 0.006 | -7.179
-14 | -0.721 | 0.09394 | 0.006 | -7.676
-13.5 | -0.724 | 0.08856 | 0.007 | -8.173
-13 | -0.724 | 0.08361 | 0.007 | -8.663
-12.5 | -0.722 | 0.07859 | 0.007 | -9.187
-12 | -0.717 | 0.07396 | 0.007 | -9.691
-11.5 | -0.709 | 0.0696 | 0.007 | -10.182
-11 | -0.697 | 0.06549 | 0.007 | -10.649
-10.5 | -0.683 | 0.06134 | 0.007 | -11.138
-10 | -0.665 | 0.0575 | 0.007 | -11.565
-9.5 | -0.644 | 0.05371 | 0.007 | -11.983
-9 | -0.619 | 0.05016 | 0.007 | -12.348
-8.5 | -0.593 | 0.04648 | 0.007 | -12.754
-8 | -0.564 | 0.04275 | 0.007 | -13.198
-7.5 | -0.644 | 0.01044 | 0.011 | -61.714
-7 | -0.6 | 0.01108 | 0.011 | -54.189
-6.5 | -0.554 | 0.01092 | 0.011 | -50.755
-6 | -0.505 | 0.01084 | 0.011 | -46.603
-5.5 | -0.454 | 0.01061 | 0.011 | -42.766
-5 | -0.401 | 0.01119 | 0.011 | -35.801
-4.5 | -0.346 | 0.01091 | 0.01 | -31.663
-4 | -0.289 | 0.01071 | 0.01 | -26.987
-3.5 | -0.231 | 0.01042 | 0.01 | -22.213
-3 | -0.173 | 0.01026 | 0.01 | -16.84
-2.5 | -0.113 | 0.01018 | 0.01 | -11.144
-2 | -0.053 | 0.0108 | 0.009 | -4.947
-1.5 | 0.007 | 0.01065 | 0.009 | 0.668
-1 | 0.068 | 0.01051 | 0.009 | 6.469
-0.5 | 0.129 | 0.01038 | 0.009 | 12.442
0 | 0.19 | 0.01026 | 0.009 | 18.535
0.5 | 0.251 | 0.0102 | 0.008 | 24.616
1 | 0.312 | 0.01015 | 0.008 | 30.738
1.5 | 0.373 | 0.0102 | 0.008 | 36.533
2 | 0.433 | 0.00797 | 0.007 | 54.317
2.5 | 0.494 | 0.00814 | 0.007 | 60.633
3 | 0.554 | 0.00767 | 0.007 | 72.178
3.5 | 0.614 | 0.0078 | 0.007 | 78.663
4 | 0.674 | 0.00795 | 0.006 | 84.784
4.5 | 0.733 | 0.00815 | 0.006 | 90.043
5 | 0.793 | 0.00836 | 0.006 | 94.863
5.5 | 0.852 | 0.00813 | 0.005 | 104.808
6 | 0.911 | 0.00859 | 0.005 | 106.059
6.5 | 0.969 | 0.00841 | 0.005 | 115.189
7 | 1.027 | 0.00849 | 0.004 | 120.925
7.5 | 1.084 | 0.00844 | 0.004 | 128.49
8 | 1.14 | 0.00836 | 0.003 | 136.359
8.5 | 1.196 | 0.00942 | 0.003 | 126.881
9 | 1.25 | 0.00982 | 0.003 | 127.307
9.5 | 1.302 | 0.01029 | 0.002 | 126.519
10 | 1.35 | 0.01088 | 0.002 | 124.042
10.5 | 1.394 | 0.01161 | 0.001 | 120.001
11 | 1.433 | 0.01257 | 0.001 | 113.992
11.5 | 1.467 | 0.0139 | 0.001 | 105.54
12 | 1.494 | 0.01577 | 0 | 94.744
12.5 | 1.516 | 0.01845 | 0 | 82.174
13 | 1.53 | 0.02249 | -0.001 | 68.028
13.5 | 1.535 | 0.02869 | -0.001 | 53.493
14 | 1.542 | 0.03457 | -0.001 | 44.597
14.5 | 1.55 | 0.0397 | -0.002 | 39.032
15 | 1.557 | 0.04438 | -0.002 | 35.079
15.5 | 1.561 | 0.04931 | -0.003 | 31.651
16 | 1.56 | 0.05438 | -0.003 | 28.683
16.5 | 1.554 | 0.05944 | -0.003 | 26.15
17 | 1.545 | 0.0646 | -0.004 | 23.924
17.5 | 1.532 | 0.07013 | -0.004 | 21.85
18 | 1.516 | 0.07565 | -0.004 | 20.038
18.5 | 1.496 | 0.08159 | -0.005 | 18.334
19 | 1.473 | 0.0877 | -0.005 | 16.792
19.5 | 1.447 | 0.09377 | -0.006 | 15.428
20 | 1.418 | 0.10052 | -0.006 | 14.107

## 68. Re 4M Mach 0.10 (2)
BIGFOIL.COM POLAR EXPORT
NACA34113
NACA34113 |  |  |  | Cl Max: | 1.6548 | at alpha= | 15.5 | deg
XFOIL ncrit=9 |  |  |  | L/D Max: | 153.985 | at alpha= | 9 | deg
Re: | 4000000 |  |  | Cd Min: | 0.10471 | at alpha= | 20 | deg
Mach: | 0.1 |  |  | Cl=0 at alpha= | -1.9035 | deg
|  |  |  | @ Cl=0.1, Cd= | 0.0073691
|  |  |  | @ Cl=0.4, Cd= | 0.0072152
|  |  |  | @ Cl=0.6, Cd= | 0.0054058
alpha (deg) | Cl | Cd | Cm | Cl/Cd
-17.5 | -1.4872 | 0.0302 | -0.0499 | -49.245
-17 | -1.478 | 0.02712 | -0.0444 | -54.4985
-16.5 | -1.461 | 0.02491 | -0.0389 | -58.6511
-16 | -1.432 | 0.02309 | -0.0349 | -62.0182
-15.5 | -1.3984 | 0.02161 | -0.0313 | -64.7108
-15 | -1.3634 | 0.02015 | -0.0278 | -67.6625
-14.5 | -1.3254 | 0.01893 | -0.0245 | -70.0158
-14 | -1.2855 | 0.01786 | -0.0213 | -71.9765
-13.5 | -1.2444 | 0.01695 | -0.0182 | -73.4159
-13 | -1.2085 | 0.01552 | -0.0143 | -77.8673
-12.5 | -1.17 | 0.01447 | -0.0106 | -80.8569
-12 | -1.1043 | 0.0135 | -0.0124 | -81.8
-11.5 | -1.0473 | 0.0127 | -0.0123 | -82.4646
-11 | -0.9692 | 0.01189 | -0.0168 | -81.5139
-10.5 | -0.8779 | 0.0112 | -0.024 | -78.3839
-10 | -0.8354 | 0.01106 | -0.0206 | -75.5335
-9.5 | -0.79 | 0.0105 | -0.018 | -75.2381
-9 | -0.7416 | 0.01013 | -0.0159 | -73.2083
-8.5 | -0.6922 | 0.00984 | -0.0141 | -70.3455
-8 | -0.6417 | 0.00957 | -0.0124 | -67.0533
-7.5 | -0.5909 | 0.00936 | -0.0109 | -63.1303
-7 | -0.5406 | 0.00903 | -0.0092 | -59.8671
-6.5 | -0.4894 | 0.00879 | -0.0077 | -55.6769
-6 | -0.4375 | 0.00863 | -0.0064 | -50.6952
-5.5 | -0.3847 | 0.0085 | -0.0052 | -45.2588
-5 | -0.3332 | 0.00825 | -0.0038 | -40.3879
-4.5 | -0.28 | 0.00812 | -0.0027 | -34.4828
-4 | -0.2267 | 0.00797 | -0.0017 | -28.4442
-3.5 | -0.1734 | 0.00784 | -0.0007 | -22.1173
-3 | -0.1191 | 0.00772 | 0.0002 | -15.4275
-2.5 | -0.065 | 0.0076 | 0.001 | -8.5526
-2 | -0.0106 | 0.00751 | 0.0018 | -1.4115
-1.5 | 0.0443 | 0.00744 | 0.0024 | 5.9543
-1 | 0.099 | 0.00737 | 0.0031 | 13.4328
-0.5 | 0.1538 | 0.00732 | 0.0037 | 21.0109
0 | 0.2091 | 0.00727 | 0.0042 | 28.762
0.5 | 0.2637 | 0.00727 | 0.0048 | 36.2724
1 | 0.3191 | 0.00723 | 0.0052 | 44.1355
1.5 | 0.3739 | 0.00722 | 0.0058 | 51.7867
2 | 0.4283 | 0.00721 | 0.0063 | 59.4036
2.5 | 0.4581 | 0.00584 | 0.0116 | 78.4418
3 | 0.496 | 0.00539 | 0.0157 | 92.0223
3.5 | 0.5442 | 0.00533 | 0.0178 | 102.1013
4 | 0.5982 | 0.0054 | 0.0185 | 110.7778
4.5 | 0.6538 | 0.00558 | 0.0187 | 117.1685
5 | 0.7136 | 0.00572 | 0.0181 | 124.7552
6 | 0.8371 | 0.00616 | 0.0156 | 135.8929
6.5 | 0.8977 | 0.00639 | 0.0145 | 140.4851
7 | 0.9534 | 0.00664 | 0.0145 | 143.5843
7.5 | 1.019 | 0.00689 | 0.0122 | 147.8955
8 | 1.0818 | 0.0072 | 0.0105 | 150.25
8.5 | 1.1442 | 0.00749 | 0.0088 | 152.7637
9 | 1.2057 | 0.00783 | 0.0073 | 153.9847
9.5 | 1.265 | 0.00826 | 0.0061 | 153.1477
10 | 1.3213 | 0.00874 | 0.0055 | 151.1785
10.5 | 1.3717 | 0.00926 | 0.0061 | 148.1317
11 | 1.4311 | 0.00985 | 0.0045 | 145.2893
11.5 | 1.4881 | 0.01054 | 0.0033 | 141.186
12 | 1.5419 | 0.01145 | 0.0025 | 134.6638
12.5 | 1.5933 | 0.01244 | 0.002 | 128.0788
13 | 1.6402 | 0.01375 | 0.0019 | 119.2873
13.5 | 1.6435 | 0.0149 | 0.0108 | 110.302
14 | 1.6363 | 0.01607 | 0.021 | 101.8233
14.5 | 1.6421 | 0.0177 | 0.0273 | 92.774
15 | 1.6494 | 0.01994 | 0.0315 | 82.7182
15.5 | 1.6548 | 0.02301 | 0.0342 | 71.9166
16 | 1.6548 | 0.02728 | 0.0352 | 60.6598
16.5 | 1.6499 | 0.03273 | 0.0349 | 50.4094
17 | 1.6335 | 0.0399 | 0.0335 | 40.9398
17.5 | 1.6021 | 0.04908 | 0.0312 | 32.6426
18 | 1.5661 | 0.05914 | 0.0283 | 26.4812
18.5 | 1.5229 | 0.07048 | 0.0246 | 21.6075
19 | 1.4815 | 0.08201 | 0.0206 | 18.0649
19.5 | 1.447 | 0.09296 | 0.0164 | 15.5658
20 | 1.409 | 0.10471 | 0.0117 | 13.4562

## 69. Re 4M Mach 0.25 (1)
BIGFOIL.COM POLAR EXPORT
NACA34113
NACA34113 |  |  |  | Cl Max: | 1.513 | at alpha= | 14 | deg
JavaFoil+Calcfoil stall+Eppler ext transition |  |  |  | L/D Max: | 131.082 | at alpha= | 7.5 | deg
Re: | 4000000 |  |  | Cd Min: | 0.00739 | at alpha= | 2 | deg
Mach: | 0.25 |  |  | Cl=0 at alpha= | -1.5564 | deg
|  |  |  | @ Cl=0.1, Cd= | 0.010662
|  |  |  | @ Cl=0.4, Cd= | 0.0095529
|  |  |  | @ Cl=0.6, Cd= | 0.0079815
alpha (deg) | Cl | Cd | Cm | Cl/Cd
-16 | -0.372 | 0.13762 | 0.006 | -2.704
-15.5 | -0.416 | 0.12971 | 0.006 | -3.205
-15 | -0.456 | 0.12232 | 0.006 | -3.725
-14.5 | -0.492 | 0.11387 | 0.006 | -4.321
-14 | -0.525 | 0.10664 | 0.006 | -4.922
-13.5 | -0.554 | 0.09929 | 0.006 | -5.578
-13 | -0.579 | 0.09256 | 0.006 | -6.251
-12.5 | -0.599 | 0.08632 | 0.006 | -6.938
-12 | -0.614 | 0.08079 | 0.006 | -7.606
-11.5 | -0.625 | 0.0752 | 0.006 | -8.311
-11 | -0.631 | 0.07006 | 0.007 | -9
-10.5 | -0.631 | 0.06556 | 0.007 | -9.621
-10 | -0.625 | 0.06131 | 0.007 | -10.191
-9.5 | -0.613 | 0.05716 | 0.007 | -10.731
-9 | -0.598 | 0.05333 | 0.007 | -11.205
-8.5 | -0.578 | 0.04978 | 0.007 | -11.603
-8 | -0.554 | 0.04614 | 0.007 | -12
-7.5 | -0.526 | 0.0429 | 0.007 | -12.261
-7 | -0.497 | 0.03868 | 0.008 | -12.841
-6.5 | -0.559 | 0.01049 | 0.011 | -53.273
-6 | -0.511 | 0.01112 | 0.011 | -46.008
-5.5 | -0.461 | 0.01086 | 0.011 | -42.455
-5 | -0.408 | 0.01068 | 0.011 | -38.229
-4.5 | -0.353 | 0.01117 | 0.011 | -31.582
-4 | -0.296 | 0.01094 | 0.011 | -27.025
-3.5 | -0.237 | 0.0107 | 0.01 | -22.142
-3 | -0.177 | 0.0105 | 0.01 | -16.872
-2.5 | -0.116 | 0.01038 | 0.01 | -11.215
-2 | -0.055 | 0.01024 | 0.01 | -5.354
-1.5 | 0.007 | 0.01016 | 0.01 | 0.719
-1 | 0.07 | 0.01071 | 0.009 | 6.521
-0.5 | 0.133 | 0.01061 | 0.009 | 12.499
0 | 0.195 | 0.01049 | 0.009 | 18.625
0.5 | 0.258 | 0.01035 | 0.009 | 24.918
1 | 0.32 | 0.01039 | 0.008 | 30.828
1.5 | 0.383 | 0.01037 | 0.008 | 36.902
2 | 0.445 | 0.00739 | 0.008 | 60.189
2.5 | 0.507 | 0.00776 | 0.007 | 65.318
3 | 0.569 | 0.00789 | 0.007 | 72.093
3.5 | 0.63 | 0.00807 | 0.007 | 78.099
4 | 0.692 | 0.00818 | 0.006 | 84.558
4.5 | 0.753 | 0.0079 | 0.006 | 95.292
5 | 0.814 | 0.00817 | 0.006 | 99.609
5.5 | 0.874 | 0.00797 | 0.005 | 109.62
6 | 0.934 | 0.00829 | 0.005 | 112.692
6.5 | 0.993 | 0.00833 | 0.005 | 119.31
7 | 1.052 | 0.00848 | 0.004 | 124.042
7.5 | 1.11 | 0.00847 | 0.004 | 131.082
8 | 1.167 | 0.00955 | 0.004 | 122.26
8.5 | 1.223 | 0.00993 | 0.003 | 123.077
9 | 1.276 | 0.01043 | 0.003 | 122.334
9.5 | 1.327 | 0.01103 | 0.002 | 120.384
10 | 1.373 | 0.01181 | 0.002 | 116.241
10.5 | 1.413 | 0.01285 | 0.002 | 109.977
11 | 1.447 | 0.0143 | 0.001 | 101.208
11.5 | 1.475 | 0.01629 | 0.001 | 90.512
12 | 1.495 | 0.01913 | 0 | 78.155
12.5 | 1.508 | 0.02325 | 0 | 64.888
13 | 1.512 | 0.02964 | -0.001 | 51.011
13.5 | 1.511 | 0.037 | -0.001 | 40.855
14 | 1.513 | 0.04281 | -0.001 | 35.35
14.5 | 1.513 | 0.04808 | -0.002 | 31.458
15 | 1.507 | 0.0536 | -0.002 | 28.108
15.5 | 1.496 | 0.05922 | -0.003 | 25.255
16 | 1.477 | 0.06492 | -0.003 | 22.748
16.5 | 1.449 | 0.07111 | -0.003 | 20.385
17 | 1.415 | 0.07751 | -0.004 | 18.261
17.5 | 1.375 | 0.08417 | -0.004 | 16.332
18 | 1.328 | 0.09114 | -0.004 | 14.569
18.5 | 1.275 | 0.09857 | -0.005 | 12.93
19 | 1.216 | 0.10643 | -0.005 | 11.422

## 70. Re 4M Mach 0.25 (2)
BIGFOIL.COM POLAR EXPORT
NACA34113
NACA34113 |  |  |  | Cl Max: | 1.6563 | at alpha= | 12.5 | deg
XFOIL ncrit=9 |  |  |  | L/D Max: | 152.789 | at alpha= | 9 | deg
Re: | 4000000 |  |  | Cd Min: | 0.18939 | at alpha= | -17 | deg
Mach: | 0.25 |  |  | Cl=0 at alpha= | -1.9248 | deg
|  |  |  | @ Cl=0.1, Cd= | 0.0074437
|  |  |  | @ Cl=0.4, Cd= | 0.0073094
|  |  |  | @ Cl=0.6, Cd= | 0.0055003
alpha (deg) | Cl | Cd | Cm | Cl/Cd
-17 | -0.5593 | 0.18939 | 0.0289 | -2.9532
-16.5 | -0.5494 | 0.18044 | 0.025 | -3.0448
-16 | -0.545 | 0.17012 | 0.0206 | -3.2036
-15.5 | -0.5307 | 0.16355 | 0.0176 | -3.2449
-15 | -0.5164 | 0.15723 | 0.0147 | -3.2844
-14.5 | -0.5008 | 0.15128 | 0.012 | -3.3104
-14 | -0.4982 | 0.14173 | 0.0082 | -3.5151
-13 | -0.8669 | 0.05865 | -0.0484 | -14.7809
-12.5 | -0.9859 | 0.04575 | -0.0401 | -21.5497
-12 | -1.0909 | 0.02886 | -0.0269 | -37.7997
-11.5 | -1.0828 | 0.01777 | -0.0237 | -60.9342
-11 | -1.0075 | 0.015 | -0.0266 | -67.1667
-10.5 | -0.913 | 0.01339 | -0.0328 | -68.1852
-10 | -0.8695 | 0.01273 | -0.0284 | -68.3032
-9.5 | -0.8202 | 0.01205 | -0.0252 | -68.0664
-9 | -0.7682 | 0.01153 | -0.0225 | -66.6262
-8.5 | -0.7176 | 0.01073 | -0.0198 | -66.8779
-8 | -0.6644 | 0.01027 | -0.0176 | -64.6933
-7.5 | -0.6113 | 0.0099 | -0.0154 | -61.7475
-7 | -0.5574 | 0.00958 | -0.0133 | -58.1837
-6.5 | -0.5041 | 0.00924 | -0.0113 | -54.5563
-6 | -0.4507 | 0.00894 | -0.0094 | -50.4139
-5.5 | -0.396 | 0.00872 | -0.0077 | -45.4128
-5 | -0.3414 | 0.00852 | -0.0062 | -40.0704
-4.5 | -0.2873 | 0.00828 | -0.0045 | -34.6981
-4 | -0.2317 | 0.00812 | -0.0032 | -28.5345
-3.5 | -0.1766 | 0.00794 | -0.0019 | -22.2418
-2.5 | -0.0648 | 0.00768 | 0.0003 | -8.4375
-2 | -0.0085 | 0.00762 | 0.0012 | -1.1155
-1.5 | 0.048 | 0.00749 | 0.0021 | 6.4085
-1 | 0.1042 | 0.00744 | 0.0029 | 14.0054
-0.5 | 0.1612 | 0.00737 | 0.0036 | 21.8725
0 | 0.2179 | 0.00734 | 0.0043 | 29.6866
0.5 | 0.2746 | 0.00732 | 0.005 | 37.5137
1 | 0.3316 | 0.00729 | 0.0056 | 45.487
1.5 | 0.388 | 0.00732 | 0.0062 | 53.0055
2 | 0.4447 | 0.00727 | 0.0068 | 61.1692
2.5 | 0.477 | 0.00605 | 0.012 | 78.843
3 | 0.5141 | 0.00551 | 0.0167 | 93.3031
3.5 | 0.5632 | 0.00542 | 0.0191 | 103.9114
4 | 0.6182 | 0.00554 | 0.0201 | 111.5884
4.5 | 0.6769 | 0.00567 | 0.0203 | 119.3827
5 | 0.7389 | 0.00587 | 0.0198 | 125.8773
6 | 0.8678 | 0.00632 | 0.0175 | 137.3101
6.5 | 0.9313 | 0.00662 | 0.0165 | 140.6798
7 | 0.9896 | 0.00684 | 0.0167 | 144.6784
7.5 | 1.0577 | 0.00719 | 0.0147 | 147.1071
8 | 1.1243 | 0.00746 | 0.0131 | 150.7105
8.5 | 1.1896 | 0.00785 | 0.0117 | 151.5414
9 | 1.2544 | 0.00821 | 0.0105 | 152.7893
9.5 | 1.3172 | 0.00863 | 0.0096 | 152.6304
10 | 1.3755 | 0.00917 | 0.0096 | 150
10.5 | 1.4313 | 0.00977 | 0.0101 | 146.4995
11 | 1.4935 | 0.01048 | 0.0091 | 142.5095
11.5 | 1.5509 | 0.01148 | 0.0087 | 135.0958
12 | 1.6059 | 0.01258 | 0.0086 | 127.655
12.5 | 1.6563 | 0.01409 | 0.0089 | 117.5515
13 | 1.6445 | 0.01513 | 0.0212 | 108.6913
13.5 | 1.6416 | 0.01677 | 0.0301 | 97.8891
14 | 1.6407 | 0.01926 | 0.0363 | 85.1869
14.5 | 1.6339 | 0.02329 | 0.0398 | 70.1546
15 | 1.6292 | 0.0284 | 0.0407 | 57.3662
15.5 | 1.6145 | 0.03528 | 0.0398 | 45.7625
16 | 1.5856 | 0.04407 | 0.0378 | 35.9791
16.5 | 1.5438 | 0.05442 | 0.0351 | 28.3682
17 | 1.4933 | 0.06611 | 0.0315 | 22.5881
17.5 | 1.4432 | 0.07828 | 0.0272 | 18.4364

## 71. Re 4M Mach 0.50 (1)
BIGFOIL.COM POLAR EXPORT
NACA34113
NACA34113 |  |  |  | Cl Max: | 1.412 | at alpha= | 10.5 | deg
JavaFoil+Calcfoil stall+Eppler ext transition |  |  |  | L/D Max: | 114.852 | at alpha= | 5 | deg
Re: | 4000000 |  |  | Cd Min: | 0.00765 | at alpha= | 3 | deg
Mach: | 0.5 |  |  | Cl=0 at alpha= | -1.558 | deg
|  |  |  | @ Cl=0.1, Cd= | 0.010301
|  |  |  | @ Cl=0.4, Cd= | 0.010231
|  |  |  | @ Cl=0.6, Cd= | 0.0077648
alpha (deg) | Cl | Cd | Cm | Cl/Cd
-20 | -0.994 | 0.15404 | 0.007 | -6.453
-19.5 | -0.968 | 0.14366 | 0.007 | -6.741
-19 | -0.943 | 0.13488 | 0.008 | -6.99
-18.5 | -0.915 | 0.14864 | 0.007 | -6.157
-18 | -0.889 | 0.13342 | 0.008 | -6.665
-17.5 | -0.863 | 0.12339 | 0.008 | -6.997
-17 | -0.837 | 0.11602 | 0.008 | -7.217
-16.5 | -0.81 | 0.12416 | 0.007 | -6.522
-16 | -0.784 | 0.11295 | 0.008 | -6.938
-15.5 | -0.757 | 0.10461 | 0.008 | -7.241
-15 | -0.73 | 0.12018 | 0.007 | -6.077
-14.5 | -0.704 | 0.10129 | 0.007 | -6.946
-14 | -0.677 | 0.09346 | 0.007 | -7.247
-13.5 | -0.651 | 0.08677 | 0.007 | -7.501
-13 | -0.623 | 0.09248 | 0.007 | -6.738
-12.5 | -0.596 | 0.08219 | 0.007 | -7.257
-12 | -0.57 | 0.07594 | 0.007 | -7.505
-11.5 | -0.542 | 0.08014 | 0.007 | -6.766
-11 | -0.515 | 0.0725 | 0.007 | -7.11
-10.5 | -0.489 | 0.06634 | 0.007 | -7.372
-10 | -0.461 | 0.06827 | 0.007 | -6.754
-9.5 | -0.434 | 0.06197 | 0.007 | -7.01
-9 | -0.407 | 0.06175 | 0.007 | -6.591
-8.5 | -0.38 | 0.05717 | 0.006 | -6.645
-8 | -0.352 | 0.05677 | 0.006 | -6.208
-7.5 | -0.325 | 0.05227 | 0.006 | -6.225
-7 | -0.298 | 0.05126 | 0.006 | -5.816
-6.5 | -0.271 | 0.05016 | 0.006 | -5.4
-6 | -0.328 | 0.04648 | 0.006 | -7.058
-5.5 | -0.36 | 0.0409 | 0.007 | -8.795
-5 | -0.34 | 0.03685 | 0.007 | -9.236
-4.5 | -0.306 | 0.03284 | 0.008 | -9.317
-4 | -0.318 | 0.01126 | 0.012 | -28.262
-3.5 | -0.258 | 0.01102 | 0.012 | -23.444
-3 | -0.195 | 0.01026 | 0.011 | -18.976
-2.5 | -0.129 | 0.01011 | 0.011 | -12.729
-2 | -0.061 | 0.01058 | 0.011 | -5.746
-1.5 | 0.008 | 0.01042 | 0.011 | 0.779
-1 | 0.078 | 0.01032 | 0.01 | 7.535
-0.5 | 0.148 | 0.01026 | 0.01 | 14.421
0 | 0.218 | 0.01022 | 0.01 | 21.322
0.5 | 0.288 | 0.01011 | 0.01 | 28.463
1 | 0.357 | 0.0102 | 0.009 | 35.023
1.5 | 0.426 | 0.01025 | 0.009 | 41.586
2 | 0.495 | 0.01023 | 0.009 | 48.429
2.5 | 0.564 | 0.00789 | 0.008 | 71.556
3 | 0.633 | 0.00765 | 0.008 | 82.714
3.5 | 0.701 | 0.0079 | 0.008 | 88.712
4 | 0.768 | 0.00775 | 0.007 | 99.133
4.5 | 0.835 | 0.00769 | 0.007 | 108.57
5 | 0.901 | 0.00785 | 0.006 | 114.852
5.5 | 0.966 | 0.00901 | 0.006 | 107.247
6 | 1.03 | 0.00944 | 0.006 | 109.045
6.5 | 1.092 | 0.00998 | 0.005 | 109.385
7 | 1.151 | 0.01079 | 0.005 | 106.647
7.5 | 1.207 | 0.01181 | 0.004 | 102.23
8 | 1.259 | 0.01278 | 0.004 | 98.514
8.5 | 1.306 | 0.01414 | 0.003 | 92.336
9 | 1.347 | 0.01613 | 0.003 | 83.499
9.5 | 1.381 | 0.0189 | 0.002 | 73.11
10 | 1.403 | 0.02259 | 0.002 | 62.114
10.5 | 1.412 | 0.02756 | 0.002 | 51.226
11 | 1.401 | 0.03448 | 0.001 | 40.62
11.5 | 1.356 | 0.04734 | 0.001 | 28.653
12 | 1.258 | 0.06156 | 0 | 20.437
12.5 | 0.832 | 0.07504 | 0 | 11.088
13 | 0.858 | 0.08198 | -0.001 | 10.466
13.5 | 0.885 | 0.08677 | -0.001 | 10.199
14 | 0.908 | 0.09837 | -0.001 | 9.231
14.5 | 0.935 | 0.10071 | -0.002 | 9.286
15 | 0.96 | 0.11037 | -0.002 | 8.697
15.5 | 0.944 | 0.12597 | -0.002 | 7.496

## 72. Re 4M Mach 0.50 (2)
BIGFOIL.COM POLAR EXPORT
NACA34113
NACA34113 |  |  |  | Cl Max: | 1.7197 | at alpha= | 12 | deg
XFOIL ncrit=9 |  |  |  | L/D Max: | 145.877 | at alpha= | 8 | deg
Re: | 4000000 |  |  | Cd Min: | 0.25308 | at alpha= | -20 | deg
Mach: | 0.5 |  |  | Cl=0 at alpha= | -2.0229 | deg
|  |  |  | @ Cl=0.1, Cd= | 0.0077837
|  |  |  | @ Cl=0.4, Cd= | 0.0076302
|  |  |  | @ Cl=0.6, Cd= | 0.0061806
alpha (deg) | Cl | Cd | Cm | Cl/Cd
-20 | -0.698 | 0.25308 | 0.0604 | -2.758
-19.5 | -0.6762 | 0.24522 | 0.0559 | -2.7575
-19 | -0.6547 | 0.23719 | 0.0514 | -2.7602
-18.5 | -0.6336 | 0.22897 | 0.047 | -2.7672
-18 | -0.6126 | 0.22108 | 0.0427 | -2.7709
-17.5 | -0.589 | 0.21431 | 0.0388 | -2.7484
-17 | -0.5688 | 0.2069 | 0.0348 | -2.7492
-16.5 | -0.5489 | 0.19882 | 0.0308 | -2.7608
-16 | -0.5293 | 0.19088 | 0.0269 | -2.7729
-15.5 | -0.511 | 0.18267 | 0.023 | -2.7974
-15 | -0.4955 | 0.1737 | 0.0189 | -2.8526
-14.5 | -0.4792 | 0.16567 | 0.0152 | -2.8925
-14 | -0.4589 | 0.1592 | 0.0122 | -2.8825
-13.5 | -0.4427 | 0.15161 | 0.0089 | -2.92
-13 | -0.4162 | 0.14301 | 0.0024 | -2.9103
-12.5 | -0.3189 | 0.12344 | -0.0316 | -2.5834
-12 | -0.3141 | 0.11492 | -0.0351 | -2.7332
-11.5 | -0.2971 | 0.10923 | -0.0374 | -2.7199
-11 | -0.2822 | 0.10309 | -0.04 | -2.7374
-10.5 | -0.2776 | 0.09516 | -0.0434 | -2.9172
-10 | -0.2765 | 0.08692 | -0.047 | -3.1811
-9.5 | -0.2846 | 0.07777 | -0.0514 | -3.6595
-9 | -0.2962 | 0.06885 | -0.0562 | -4.3021
-8.5 | -0.3083 | 0.06059 | -0.0626 | -5.0883
-8 | -0.3442 | 0.05336 | -0.0626 | -6.4505
-7.5 | -0.372 | 0.04876 | -0.0556 | -7.6292
-7 | -0.3885 | 0.04273 | -0.0496 | -9.092
-6.5 | -0.4053 | 0.03526 | -0.0418 | -11.4946
-6 | -0.4188 | 0.02671 | -0.0324 | -15.6795
-5.5 | -0.4369 | 0.0137 | -0.0224 | -31.8905
-5 | -0.3762 | 0.01059 | -0.0194 | -35.5241
-4.5 | -0.3122 | 0.00964 | -0.0159 | -32.3859
-4 | -0.2493 | 0.00909 | -0.0125 | -27.4257
-3.5 | -0.1868 | 0.00863 | -0.0094 | -21.6454
-3 | -0.1236 | 0.00839 | -0.0066 | -14.7318
-2.5 | -0.0605 | 0.00811 | -0.0041 | -7.4599
-2 | 0.0029 | 0.00797 | -0.0019 | 0.36386
-1.5 | 0.0672 | 0.00783 | -0.0001 | 8.5824
-1 | 0.1309 | 0.00774 | 0.0017 | 16.9121
-0.5 | 0.1954 | 0.00767 | 0.0032 | 25.4759
0 | 0.2599 | 0.00763 | 0.0046 | 34.0629
0.5 | 0.3242 | 0.00763 | 0.0059 | 42.4902
1 | 0.3891 | 0.00762 | 0.0072 | 51.063
1.5 | 0.4534 | 0.00768 | 0.0085 | 59.0365
2 | 0.5183 | 0.00768 | 0.0097 | 67.487
2.5 | 0.5814 | 0.00769 | 0.0113 | 75.6047
3 | 0.6005 | 0.00614 | 0.0211 | 97.8013
3.5 | 0.6488 | 0.00594 | 0.0261 | 109.2256
4 | 0.7095 | 0.00609 | 0.0285 | 116.5025
4.5 | 0.7778 | 0.00627 | 0.0295 | 124.051
5 | 0.851 | 0.00656 | 0.0296 | 129.7256
6 | 1.0092 | 0.00725 | 0.0279 | 139.2
6.5 | 1.0892 | 0.00764 | 0.0272 | 142.5654
7 | 1.1595 | 0.00805 | 0.0287 | 144.0373
7.5 | 1.242 | 0.00852 | 0.0281 | 145.7746
8 | 1.3231 | 0.00907 | 0.0281 | 145.8765
8.5 | 1.4039 | 0.00964 | 0.0285 | 145.6328
9 | 1.4793 | 0.01039 | 0.0299 | 142.3773
9.5 | 1.5506 | 0.01115 | 0.0325 | 139.0673
10 | 1.6287 | 0.01214 | 0.0338 | 134.1598
10.5 | 1.6964 | 0.01337 | 0.0364 | 126.8811
12 | 1.7197 | 0.02174 | 0.0582 | 79.103
12.5 | 1.687 | 0.02921 | 0.0595 | 57.7542
13 | 1.6258 | 0.03968 | 0.0579 | 40.9728
13.5 | 1.5391 | 0.05222 | 0.0546 | 29.4734
14 | 1.4544 | 0.06502 | 0.0501 | 22.3685
14.5 | 1.3874 | 0.07725 | 0.0451 | 17.9599
15 | 1.3316 | 0.08923 | 0.0397 | 14.9232
15.5 | 1.2882 | 0.1006 | 0.0345 | 12.8052
16 | 1.2551 | 0.11142 | 0.0294 | 11.2646
18 | 1.1747 | 0.15284 | 0.0073 | 7.6858
18.5 | 1.1684 | 0.16225 | 0.0019 | 7.2012
19 | 1.1625 | 0.17198 | -0.004 | 6.7595
19.5 | 1.1584 | 0.18175 | -0.0102 | 6.3736
20 | 1.1579 | 0.19114 | -0.0162 | 6.0579

## 73. Re 5M Mach 0.00 (1)
BIGFOIL.COM POLAR EXPORT
NACA34113
NACA34113 |  |  |  | Cl Max: | 1.575 | at alpha= | 16 | deg
JavaFoil+Calcfoil stall+Eppler ext transition |  |  |  | L/D Max: | 141.957 | at alpha= | 8.5 | deg
Re: | 5000000 |  |  | Cd Min: | 0.00764 | at alpha= | 3.5 | deg
Mach: | 0 |  |  | Cl=0 at alpha= | -1.5583 | deg
|  |  |  | @ Cl=0.1, Cd= | 0.010087
|  |  |  | @ Cl=0.4, Cd= | 0.008842
|  |  |  | @ Cl=0.6, Cd= | 0.0077133
alpha (deg) | Cl | Cd | Cm | Cl/Cd
-19 | -0.653 | 0.15392 | 0.006 | -4.245
-18.5 | -0.667 | 0.14731 | 0.006 | -4.528
-18 | -0.68 | 0.13932 | 0.006 | -4.883
-17.5 | -0.693 | 0.13293 | 0.006 | -5.21
-17 | -0.704 | 0.12634 | 0.006 | -5.573
-16.5 | -0.714 | 0.12011 | 0.006 | -5.949
-16 | -0.724 | 0.11364 | 0.006 | -6.369
-15.5 | -0.731 | 0.10772 | 0.006 | -6.79
-15 | -0.737 | 0.1021 | 0.007 | -7.224
-14.5 | -0.742 | 0.09637 | 0.007 | -7.697
-14 | -0.744 | 0.09116 | 0.007 | -8.162
-13.5 | -0.744 | 0.08606 | 0.007 | -8.647
-13 | -0.742 | 0.0811 | 0.007 | -9.148
-12.5 | -0.737 | 0.07631 | 0.007 | -9.659
-12 | -0.73 | 0.0719 | 0.007 | -10.149
-11.5 | -0.719 | 0.06766 | 0.007 | -10.632
-11 | -0.706 | 0.06355 | 0.007 | -11.114
-10.5 | -0.69 | 0.05963 | 0.007 | -11.578
-10 | -0.671 | 0.05567 | 0.007 | -12.052
-9.5 | -0.648 | 0.05196 | 0.007 | -12.481
-9 | -0.624 | 0.04809 | 0.007 | -12.973
-8.5 | -0.598 | 0.04379 | 0.008 | -13.653
-8 | -0.685 | 0.01037 | 0.011 | -66.063
-7.5 | -0.644 | 0.01018 | 0.011 | -63.24
-7 | -0.6 | 0.01072 | 0.011 | -55.957
-6.5 | -0.553 | 0.01061 | 0.011 | -52.093
-6 | -0.504 | 0.01045 | 0.011 | -48.222
-5.5 | -0.452 | 0.01095 | 0.011 | -41.327
-5 | -0.399 | 0.01072 | 0.011 | -37.236
-4.5 | -0.344 | 0.01051 | 0.01 | -32.746
-4 | -0.288 | 0.01032 | 0.01 | -27.898
-3.5 | -0.23 | 0.01006 | 0.01 | -22.907
-3 | -0.172 | 0.00991 | 0.01 | -17.357
-2.5 | -0.113 | 0.01055 | 0.01 | -10.705
-2 | -0.053 | 0.01037 | 0.009 | -5.126
-1.5 | 0.007 | 0.01025 | 0.009 | 0.691
-1 | 0.068 | 0.01014 | 0.009 | 6.675
-0.5 | 0.128 | 0.01004 | 0.009 | 12.803
0 | 0.189 | 0.00994 | 0.008 | 19.046
0.5 | 0.25 | 0.00988 | 0.008 | 25.294
1 | 0.31 | 0.00978 | 0.008 | 31.718
1.5 | 0.371 | 0.00977 | 0.008 | 37.935
2 | 0.431 | 0.00785 | 0.007 | 54.94
2.5 | 0.491 | 0.00793 | 0.007 | 61.932
3 | 0.551 | 0.00804 | 0.007 | 68.551
3.5 | 0.611 | 0.00764 | 0.007 | 80.008
4 | 0.671 | 0.00774 | 0.006 | 86.663
4.5 | 0.73 | 0.00792 | 0.006 | 92.111
5 | 0.789 | 0.00812 | 0.006 | 97.183
5.5 | 0.848 | 0.00834 | 0.005 | 101.654
6 | 0.907 | 0.0083 | 0.005 | 109.185
6.5 | 0.965 | 0.00858 | 0.005 | 112.379
7 | 1.022 | 0.00865 | 0.004 | 118.177
7.5 | 1.079 | 0.0085 | 0.004 | 126.938
8 | 1.136 | 0.00842 | 0.003 | 134.952
8.5 | 1.191 | 0.00839 | 0.003 | 141.957
9 | 1.245 | 0.00949 | 0.003 | 131.282
9.5 | 1.298 | 0.00994 | 0.002 | 130.612
10 | 1.346 | 0.01047 | 0.002 | 128.573
10.5 | 1.391 | 0.01116 | 0.001 | 124.647
11 | 1.431 | 0.01206 | 0.001 | 118.657
11.5 | 1.466 | 0.0133 | 0.001 | 110.18
12 | 1.494 | 0.01507 | 0 | 99.114
12.5 | 1.516 | 0.01772 | 0 | 85.515
13 | 1.53 | 0.02186 | -0.001 | 69.965
13.5 | 1.537 | 0.02741 | -0.001 | 56.094
14 | 1.548 | 0.03232 | -0.001 | 47.894
14.5 | 1.559 | 0.03671 | -0.002 | 42.464
15 | 1.567 | 0.04122 | -0.002 | 38.018
15.5 | 1.574 | 0.04554 | -0.003 | 34.557
16 | 1.575 | 0.05022 | -0.003 | 31.366
16.5 | 1.572 | 0.05498 | -0.003 | 28.597
17 | 1.566 | 0.05986 | -0.004 | 26.159
17.5 | 1.556 | 0.06502 | -0.004 | 23.934
18 | 1.543 | 0.07048 | -0.004 | 21.89
18.5 | 1.526 | 0.07601 | -0.005 | 20.083
19 | 1.507 | 0.08162 | -0.005 | 18.468
19.5 | 1.485 | 0.08771 | -0.006 | 16.932
20 | 1.461 | 0.0939 | -0.006 | 15.554

## 74. Re 5M Mach 0.00 (2)
BIGFOIL.COM POLAR EXPORT
NACA34113
NACA34113 |  |  |  | Cl Max: | 1.6806 | at alpha= | 16.5 | deg
XFOIL ncrit=9 |  |  |  | L/D Max: | 160.31 | at alpha= | 9 | deg
Re: | 5000000 |  |  | Cd Min: | 0.09393 | at alpha= | 20 | deg
Mach: | 0 |  |  | Cl=0 at alpha= | -1.8883 | deg
|  |  |  | @ Cl=0.1, Cd= | 0.0070859
|  |  |  | @ Cl=0.4, Cd= | 0.0069392
|  |  |  | @ Cl=0.6, Cd= | 0.0052047
alpha (deg) | Cl | Cd | Cm | Cl/Cd
-19.5 | -1.583 | 0.0335 | -0.0581 | -47.2537
-19 | -1.5988 | 0.02869 | -0.0525 | -55.7267
-18.5 | -1.5881 | 0.02625 | -0.0477 | -60.499
-18 | -1.5727 | 0.02411 | -0.0427 | -65.2302
-17.5 | -1.5519 | 0.02243 | -0.0378 | -69.1886
-17 | -1.5264 | 0.02106 | -0.0332 | -72.4786
-16.5 | -1.4927 | 0.01981 | -0.0298 | -75.3508
-16 | -1.4561 | 0.01874 | -0.0267 | -77.7001
-15.5 | -1.417 | 0.01782 | -0.0239 | -79.5174
-15 | -1.3772 | 0.0169 | -0.0211 | -81.4911
-14.5 | -1.3362 | 0.01607 | -0.0183 | -83.1487
-14 | -1.2946 | 0.01532 | -0.0156 | -84.5039
-13.5 | -1.253 | 0.01464 | -0.0127 | -85.5874
-13 | -1.2121 | 0.01401 | -0.0096 | -86.5168
-12.5 | -1.1505 | 0.01297 | -0.011 | -88.7047
-12 | -1.0954 | 0.01211 | -0.0109 | -90.4542
-11.5 | -1.0213 | 0.01132 | -0.0148 | -90.2208
-11 | -0.9282 | 0.01067 | -0.0229 | -86.9916
-10.5 | -0.8865 | 0.01045 | -0.0196 | -84.8325
-10 | -0.8404 | 0.01026 | -0.0173 | -81.9103
-9.5 | -0.7919 | 0.01 | -0.0154 | -79.19
-9 | -0.7441 | 0.00957 | -0.0135 | -77.7534
-8.5 | -0.6947 | 0.00926 | -0.0118 | -75.0216
-8 | -0.6443 | 0.00902 | -0.0104 | -71.4302
-7.5 | -0.5937 | 0.00884 | -0.0089 | -67.1606
-7 | -0.5421 | 0.00866 | -0.0077 | -62.5982
-6.5 | -0.4917 | 0.0084 | -0.0062 | -58.5357
-6 | -0.4398 | 0.00822 | -0.005 | -53.5036
-5.5 | -0.3873 | 0.00809 | -0.0039 | -47.8739
-5 | -0.335 | 0.00792 | -0.0027 | -42.298
-4.5 | -0.2822 | 0.00776 | -0.0017 | -36.366
-4 | -0.2285 | 0.00766 | -0.0009 | -29.8303
-3.5 | -0.1751 | 0.0075 | 0 | -23.3467
-3 | -0.1209 | 0.00741 | 0.0008 | -16.3158
-2.5 | -0.0668 | 0.00729 | 0.0015 | -9.1632
-2 | -0.0122 | 0.00723 | 0.0021 | -1.6874
-1.5 | 0.0424 | 0.00713 | 0.0027 | 5.9467
-1 | 0.0968 | 0.00709 | 0.0034 | 13.653
-0.5 | 0.152 | 0.00702 | 0.0038 | 21.6524
0 | 0.2067 | 0.007 | 0.0044 | 29.5286
0.5 | 0.2618 | 0.00697 | 0.0048 | 37.561
1 | 0.3167 | 0.00695 | 0.0052 | 45.5683
1.5 | 0.3714 | 0.00696 | 0.0057 | 53.3621
2 | 0.4263 | 0.00692 | 0.0061 | 61.604
2.5 | 0.4631 | 0.00595 | 0.0099 | 77.8319
3 | 0.5009 | 0.00532 | 0.0138 | 94.1541
3.5 | 0.5456 | 0.00513 | 0.0165 | 106.3548
4 | 0.5964 | 0.0052 | 0.0178 | 114.6923
4.5 | 0.6503 | 0.00527 | 0.0183 | 123.3966
5 | 0.7053 | 0.00542 | 0.0186 | 130.1292
5.5 | 0.7612 | 0.0056 | 0.0186 | 135.9286
6 | 0.8241 | 0.00578 | 0.017 | 142.5779
6.5 | 0.8854 | 0.00604 | 0.0156 | 146.5894
7 | 0.9429 | 0.00623 | 0.0151 | 151.3483
7.5 | 1.0018 | 0.00652 | 0.0141 | 153.6503
8 | 1.0664 | 0.00675 | 0.0119 | 157.9852
8.5 | 1.1274 | 0.00709 | 0.0103 | 159.0127
9 | 1.1879 | 0.00741 | 0.0088 | 160.3104
9.5 | 1.2471 | 0.00779 | 0.0075 | 160.0899
10 | 1.3039 | 0.00825 | 0.0066 | 158.0485
10.5 | 1.3555 | 0.00876 | 0.0067 | 154.7374
11 | 1.4088 | 0.00934 | 0.0064 | 150.8351
11.5 | 1.4644 | 0.01012 | 0.0052 | 144.7036
12 | 1.5189 | 0.0109 | 0.0041 | 139.3486
12.5 | 1.5695 | 0.01191 | 0.0036 | 131.78
13 | 1.6167 | 0.01314 | 0.0033 | 123.0365
13.5 | 1.6521 | 0.01446 | 0.0053 | 114.2531
14 | 1.6473 | 0.01535 | 0.0157 | 107.316
14.5 | 1.6529 | 0.0166 | 0.0228 | 99.5723
15 | 1.6626 | 0.01828 | 0.0277 | 90.9519
15.5 | 1.6705 | 0.02068 | 0.0313 | 80.7785
16 | 1.6768 | 0.02385 | 0.0333 | 70.3061
16.5 | 1.6806 | 0.02789 | 0.0339 | 60.2582
17 | 1.6758 | 0.03332 | 0.0335 | 50.2941
17.5 | 1.6581 | 0.0406 | 0.032 | 40.8399
18 | 1.6304 | 0.04935 | 0.0298 | 33.0375
18.5 | 1.5958 | 0.05926 | 0.0269 | 26.9288
19 | 1.5536 | 0.07052 | 0.0233 | 22.0306
19.5 | 1.5131 | 0.0819 | 0.0193 | 18.475
20 | 1.4709 | 0.09393 | 0.0147 | 15.6595

## 75. Re 5M Mach 0.10 (1)
BIGFOIL.COM POLAR EXPORT
NACA34113
NACA34113 |  |  |  | Cl Max: | 1.565 | at alpha= | 15.5 | deg
JavaFoil+Calcfoil stall+Eppler ext transition |  |  |  | L/D Max: | 134.237 | at alpha= | 8 | deg
Re: | 5000000 |  |  | Cd Min: | 0.00763 | at alpha= | 3.5 | deg
Mach: | 0.1 |  |  | Cl=0 at alpha= | -1.5583 | deg
|  |  |  | @ Cl=0.1, Cd= | 0.010106
|  |  |  | @ Cl=0.4, Cd= | 0.008981
|  |  |  | @ Cl=0.6, Cd= | 0.007742
alpha (deg) | Cl | Cd | Cm | Cl/Cd
-18.5 | -0.618 | 0.15159 | 0.006 | -4.076
-18 | -0.634 | 0.14319 | 0.006 | -4.427
-17.5 | -0.649 | 0.1362 | 0.006 | -4.766
-17 | -0.664 | 0.129 | 0.006 | -5.144
-16.5 | -0.677 | 0.12222 | 0.006 | -5.54
-16 | -0.689 | 0.11581 | 0.006 | -5.952
-15.5 | -0.7 | 0.10993 | 0.006 | -6.368
-15 | -0.709 | 0.1038 | 0.006 | -6.832
-14.5 | -0.716 | 0.09791 | 0.007 | -7.317
-14 | -0.722 | 0.09243 | 0.007 | -7.807
-13.5 | -0.725 | 0.08734 | 0.007 | -8.296
-13 | -0.725 | 0.08234 | 0.007 | -8.804
-12.5 | -0.723 | 0.0774 | 0.007 | -9.338
-12 | -0.718 | 0.07284 | 0.007 | -9.851
-11.5 | -0.709 | 0.06849 | 0.007 | -10.358
-11 | -0.698 | 0.06439 | 0.007 | -10.845
-10.5 | -0.684 | 0.06024 | 0.007 | -11.358
-10 | -0.666 | 0.05642 | 0.007 | -11.805
-9.5 | -0.645 | 0.05258 | 0.007 | -12.264
-9 | -0.621 | 0.04894 | 0.007 | -12.687
-8.5 | -0.595 | 0.04498 | 0.007 | -13.23
-8 | -0.569 | 0.0398 | 0.008 | -14.301
-7.5 | -0.644 | 0.01019 | 0.011 | -63.221
-7 | -0.601 | 0.01082 | 0.011 | -55.491
-6.5 | -0.554 | 0.01072 | 0.011 | -51.698
-6 | -0.505 | 0.01046 | 0.011 | -48.292
-5.5 | -0.454 | 0.01106 | 0.011 | -41.044
-5 | -0.401 | 0.01082 | 0.011 | -37.031
-4.5 | -0.346 | 0.01056 | 0.01 | -32.726
-4 | -0.289 | 0.01037 | 0.01 | -27.884
-3.5 | -0.231 | 0.0101 | 0.01 | -22.924
-3 | -0.173 | 0.00995 | 0.01 | -17.374
-2.5 | -0.113 | 0.01059 | 0.01 | -10.715
-2 | -0.053 | 0.01045 | 0.009 | -5.109
-1.5 | 0.007 | 0.01028 | 0.009 | 0.692
-1 | 0.068 | 0.01019 | 0.009 | 6.671
-0.5 | 0.129 | 0.01003 | 0.009 | 12.87
0 | 0.19 | 0.00993 | 0.009 | 19.149
0.5 | 0.251 | 0.00987 | 0.008 | 25.429
1 | 0.312 | 0.00984 | 0.008 | 31.708
1.5 | 0.373 | 0.00989 | 0.008 | 37.674
2 | 0.433 | 0.00787 | 0.007 | 55.021
2.5 | 0.494 | 0.008 | 0.007 | 61.72
3 | 0.554 | 0.00811 | 0.007 | 68.314
3.5 | 0.614 | 0.00763 | 0.007 | 80.457
4 | 0.674 | 0.00774 | 0.006 | 87.032
4.5 | 0.734 | 0.00795 | 0.006 | 92.301
5 | 0.793 | 0.0082 | 0.006 | 96.752
5.5 | 0.852 | 0.00793 | 0.005 | 107.473
6 | 0.911 | 0.00838 | 0.005 | 108.751
6.5 | 0.969 | 0.00819 | 0.005 | 118.341
7 | 1.027 | 0.00872 | 0.004 | 117.846
7.5 | 1.084 | 0.00858 | 0.004 | 126.314
8 | 1.141 | 0.0085 | 0.003 | 134.237
8.5 | 1.196 | 0.0092 | 0.003 | 130.077
9 | 1.251 | 0.00958 | 0.003 | 130.565
9.5 | 1.303 | 0.01005 | 0.002 | 129.653
10 | 1.351 | 0.01061 | 0.002 | 127.302
10.5 | 1.395 | 0.01133 | 0.001 | 123.088
11 | 1.434 | 0.01229 | 0.001 | 116.696
11.5 | 1.468 | 0.01363 | 0.001 | 107.687
12 | 1.495 | 0.01554 | 0 | 96.184
12.5 | 1.515 | 0.01844 | 0 | 82.195
13 | 1.527 | 0.0231 | -0.001 | 66.087
13.5 | 1.535 | 0.02863 | -0.001 | 53.607
14 | 1.545 | 0.03352 | -0.001 | 46.079
14.5 | 1.554 | 0.03804 | -0.002 | 40.863
15 | 1.561 | 0.04261 | -0.002 | 36.639
15.5 | 1.565 | 0.04714 | -0.003 | 33.206
16 | 1.565 | 0.05199 | -0.003 | 30.093
16.5 | 1.559 | 0.05681 | -0.003 | 27.445
17 | 1.55 | 0.06186 | -0.004 | 25.053
17.5 | 1.537 | 0.0673 | -0.004 | 22.833
18 | 1.52 | 0.07272 | -0.004 | 20.901
18.5 | 1.5 | 0.07857 | -0.005 | 19.087
19 | 1.476 | 0.08443 | -0.005 | 17.485
19.5 | 1.45 | 0.09055 | -0.006 | 16.016
20 | 1.421 | 0.09718 | -0.006 | 14.623

## 76. Re 5M Mach 0.10 (2)
BIGFOIL.COM POLAR EXPORT
NACA34113
NACA34113 |  |  |  | Cl Max: | 1.673 | at alpha= | 16 | deg
XFOIL ncrit=9 |  |  |  | L/D Max: | 160.174 | at alpha= | 9 | deg
Re: | 5000000 |  |  | Cd Min: | 0.1 | at alpha= | 20 | deg
Mach: | 0.1 |  |  | Cl=0 at alpha= | -1.8916 | deg
|  |  |  | @ Cl=0.1, Cd= | 0.0070876
|  |  |  | @ Cl=0.4, Cd= | 0.0069558
|  |  |  | @ Cl=0.6, Cd= | 0.0052199
alpha (deg) | Cl | Cd | Cm | Cl/Cd
-18.5 | -1.372 | 0.05114 | -0.0606 | -26.8283
-18 | -1.538 | 0.02964 | -0.0516 | -51.8893
-17.5 | -1.536 | 0.02605 | -0.0455 | -58.9635
-17 | -1.5216 | 0.02372 | -0.0397 | -64.1484
-16.5 | -1.4951 | 0.02188 | -0.0352 | -68.3318
-16 | -1.4621 | 0.02035 | -0.0315 | -71.8477
-15.5 | -1.4248 | 0.01915 | -0.0281 | -74.4021
-15 | -1.3861 | 0.018 | -0.0249 | -77.0056
-14.5 | -1.3456 | 0.01699 | -0.0218 | -79.1995
-14 | -1.3042 | 0.01607 | -0.0187 | -81.1574
-13.5 | -1.2625 | 0.01527 | -0.0156 | -82.6785
-13 | -1.2212 | 0.01455 | -0.0123 | -83.9313
-12 | -1.1044 | 0.01261 | -0.0129 | -87.5813
-11.5 | -1.0302 | 0.01165 | -0.0165 | -88.4292
-11 | -0.9354 | 0.01091 | -0.0245 | -85.7379
-10.5 | -0.8933 | 0.01065 | -0.021 | -83.8779
-10 | -0.8467 | 0.01042 | -0.0186 | -81.2572
-9.5 | -0.7977 | 0.01012 | -0.0166 | -78.8241
-9 | -0.7488 | 0.00974 | -0.0146 | -76.8789
-8.5 | -0.6992 | 0.00937 | -0.0128 | -74.6211
-8 | -0.6485 | 0.00911 | -0.0112 | -71.1855
-7.5 | -0.5974 | 0.0089 | -0.0097 | -67.1236
-7 | -0.5455 | 0.00872 | -0.0083 | -62.5573
-6.5 | -0.4944 | 0.00847 | -0.0068 | -58.3707
-6 | -0.4423 | 0.00826 | -0.0055 | -53.5472
-5.5 | -0.3895 | 0.00812 | -0.0043 | -47.968
-5 | -0.3365 | 0.00796 | -0.0032 | -42.2739
-4.5 | -0.2836 | 0.00779 | -0.002 | -36.4056
-4 | -0.2296 | 0.00767 | -0.0011 | -29.9348
-3.5 | -0.1758 | 0.00752 | -0.0002 | -23.3777
-3 | -0.1213 | 0.00742 | 0.0006 | -16.3477
-2.5 | -0.0669 | 0.00731 | 0.0014 | -9.1518
-2 | -0.0119 | 0.00724 | 0.002 | -1.6436
-1.5 | 0.043 | 0.00714 | 0.0027 | 6.0224
-1 | 0.0978 | 0.00709 | 0.0033 | 13.7941
-0.5 | 0.1532 | 0.00703 | 0.0038 | 21.7923
0 | 0.2083 | 0.00702 | 0.0044 | 29.6724
0.5 | 0.2637 | 0.00698 | 0.0048 | 37.7794
1 | 0.3189 | 0.00696 | 0.0053 | 45.819
1.5 | 0.374 | 0.00697 | 0.0058 | 53.6585
2 | 0.4291 | 0.00694 | 0.0062 | 61.83
2.5 | 0.4665 | 0.00598 | 0.01 | 78.01
3 | 0.5043 | 0.00533 | 0.014 | 94.6154
3.5 | 0.5491 | 0.00515 | 0.0167 | 106.6214
4 | 0.6001 | 0.00522 | 0.018 | 114.9617
4.5 | 0.6544 | 0.00529 | 0.0186 | 123.7051
5 | 0.7096 | 0.00545 | 0.019 | 130.2018
5.5 | 0.7662 | 0.00562 | 0.0189 | 136.3345
6 | 0.8294 | 0.00581 | 0.0173 | 142.7539
6.5 | 0.8915 | 0.00606 | 0.0159 | 147.1122
7 | 0.9494 | 0.00627 | 0.0154 | 151.4195
7.5 | 1.0088 | 0.00656 | 0.0145 | 153.7805
8 | 1.0739 | 0.0068 | 0.0123 | 157.9265
8.5 | 1.1357 | 0.00713 | 0.0107 | 159.2847
9 | 1.1965 | 0.00747 | 0.0093 | 160.174
9.5 | 1.2563 | 0.00786 | 0.0081 | 159.8346
10 | 1.3135 | 0.00834 | 0.0073 | 157.494
10.5 | 1.3645 | 0.00886 | 0.0077 | 154.0068
11 | 1.4197 | 0.00946 | 0.0071 | 150.074
11.5 | 1.476 | 0.01024 | 0.006 | 144.1406
12 | 1.5303 | 0.0111 | 0.0052 | 137.8649
12.5 | 1.5813 | 0.01213 | 0.0047 | 130.3627
13 | 1.6285 | 0.01343 | 0.0046 | 121.2584
13.5 | 1.6548 | 0.01474 | 0.0086 | 112.2659
14 | 1.6469 | 0.01569 | 0.0194 | 104.9649
14.5 | 1.6533 | 0.01716 | 0.0259 | 96.3462
15 | 1.6627 | 0.01909 | 0.0304 | 87.098
15.5 | 1.6687 | 0.02192 | 0.0335 | 76.1268
16 | 1.673 | 0.02561 | 0.0349 | 65.326
16.5 | 1.6713 | 0.03053 | 0.035 | 54.7429
17 | 1.6614 | 0.03683 | 0.034 | 45.11
17.5 | 1.6346 | 0.04535 | 0.032 | 36.0441
18 | 1.6012 | 0.05494 | 0.0294 | 29.1445
18.5 | 1.559 | 0.06599 | 0.026 | 23.6248
19 | 1.5163 | 0.07753 | 0.022 | 19.5576
19.5 | 1.4808 | 0.08838 | 0.018 | 16.7549
20 | 1.4424 | 0.1 | 0.0135 | 14.424

## 77. Re 5M Mach 0.25 (1)
BIGFOIL.COM POLAR EXPORT
NACA34113
NACA34113 |  |  |  | Cl Max: | 1.517 | at alpha= | 14 | deg
JavaFoil+Calcfoil stall+Eppler ext transition |  |  |  | L/D Max: | 134.505 | at alpha= | 7.5 | deg
Re: | 5000000 |  |  | Cd Min: | 0.00766 | at alpha= | 2.5 | deg
Mach: | 0.25 |  |  | Cl=0 at alpha= | -1.5564 | deg
|  |  |  | @ Cl=0.1, Cd= | 0.010292
|  |  |  | @ Cl=0.4, Cd= | 0.0094193
|  |  |  | @ Cl=0.6, Cd= | 0.0078108
alpha (deg) | Cl | Cd | Cm | Cl/Cd
-16 | -0.372 | 0.13363 | 0.006 | -2.786
-15.5 | -0.416 | 0.12653 | 0.006 | -3.287
-15 | -0.456 | 0.11979 | 0.006 | -3.805
-14.5 | -0.492 | 0.11231 | 0.006 | -4.383
-14 | -0.525 | 0.10468 | 0.006 | -5.017
-13.5 | -0.554 | 0.09773 | 0.006 | -5.67
-13 | -0.579 | 0.09111 | 0.006 | -6.355
-12.5 | -0.599 | 0.08499 | 0.006 | -7.051
-12 | -0.615 | 0.07947 | 0.007 | -7.737
-11.5 | -0.626 | 0.07402 | 0.007 | -8.45
-11 | -0.631 | 0.06899 | 0.007 | -9.147
-10.5 | -0.631 | 0.06457 | 0.007 | -9.779
-10 | -0.625 | 0.06029 | 0.007 | -10.374
-9.5 | -0.614 | 0.05622 | 0.007 | -10.924
-9 | -0.598 | 0.05241 | 0.007 | -11.42
-8.5 | -0.579 | 0.04882 | 0.007 | -11.849
-8 | -0.555 | 0.04511 | 0.007 | -12.304
-7.5 | -0.528 | 0.04166 | 0.007 | -12.668
-7 | -0.602 | 0.0104 | 0.012 | -57.943
-6.5 | -0.559 | 0.011 | 0.011 | -50.779
-6 | -0.512 | 0.01072 | 0.011 | -47.702
-5.5 | -0.461 | 0.01048 | 0.011 | -44.038
-5 | -0.408 | 0.01107 | 0.011 | -36.88
-4.5 | -0.353 | 0.0108 | 0.011 | -32.667
-4 | -0.296 | 0.01058 | 0.011 | -27.94
-3.5 | -0.237 | 0.01036 | 0.01 | -22.868
-3 | -0.177 | 0.01017 | 0.01 | -17.42
-2.5 | -0.116 | 0.00995 | 0.01 | -11.695
-2 | -0.055 | 0.00989 | 0.01 | -5.545
-1.5 | 0.007 | 0.0105 | 0.01 | 0.696
-1 | 0.07 | 0.01033 | 0.009 | 6.756
-0.5 | 0.133 | 0.01025 | 0.009 | 12.935
0 | 0.195 | 0.01015 | 0.009 | 19.257
0.5 | 0.258 | 0.01003 | 0.009 | 25.714
1 | 0.32 | 0.01007 | 0.008 | 31.816
1.5 | 0.383 | 0.01005 | 0.008 | 38.086
2 | 0.445 | 0.00775 | 0.008 | 57.429
2.5 | 0.507 | 0.00766 | 0.007 | 66.184
3 | 0.569 | 0.00776 | 0.007 | 73.24
3.5 | 0.63 | 0.00786 | 0.007 | 80.18
4 | 0.692 | 0.00803 | 0.006 | 86.174
4.5 | 0.753 | 0.00823 | 0.006 | 91.442
5 | 0.814 | 0.00796 | 0.006 | 102.227
5.5 | 0.874 | 0.00822 | 0.005 | 106.288
6 | 0.934 | 0.00826 | 0.005 | 113.142
6.5 | 0.994 | 0.00812 | 0.005 | 122.396
7 | 1.053 | 0.00829 | 0.004 | 126.995
7.5 | 1.111 | 0.00826 | 0.004 | 134.505
8 | 1.168 | 0.0093 | 0.004 | 125.53
8.5 | 1.223 | 0.0097 | 0.003 | 126.068
9 | 1.277 | 0.01016 | 0.003 | 125.777
9.5 | 1.329 | 0.01076 | 0.002 | 123.512
10 | 1.374 | 0.01153 | 0.002 | 119.18
10.5 | 1.415 | 0.01253 | 0.002 | 112.933
11 | 1.449 | 0.01395 | 0.001 | 103.885
11.5 | 1.476 | 0.01598 | 0.001 | 92.364
12 | 1.496 | 0.01897 | 0 | 78.84
12.5 | 1.507 | 0.02353 | 0 | 64.054
13 | 1.51 | 0.03031 | -0.001 | 49.817
13.5 | 1.514 | 0.03609 | -0.001 | 41.958
14 | 1.517 | 0.04115 | -0.001 | 36.871
14.5 | 1.517 | 0.04628 | -0.002 | 32.768
15 | 1.511 | 0.0514 | -0.002 | 29.394
15.5 | 1.5 | 0.05672 | -0.003 | 26.446
16 | 1.481 | 0.06232 | -0.003 | 23.763
16.5 | 1.453 | 0.06831 | -0.003 | 21.275
17 | 1.419 | 0.07459 | -0.004 | 19.023
17.5 | 1.378 | 0.08111 | -0.004 | 16.989
18 | 1.331 | 0.08798 | -0.004 | 15.127
18.5 | 1.277 | 0.09544 | -0.005 | 13.381
19 | 1.218 | 0.10305 | -0.005 | 11.819

## 78. Re 5M Mach 0.25 (2)
BIGFOIL.COM POLAR EXPORT
NACA34113
NACA34113 |  |  |  | Cl Max: | 1.6529 | at alpha= | 13 | deg
XFOIL ncrit=9 |  |  |  | L/D Max: | 159.892 | at alpha= | 8.5 | deg
Re: | 5000000 |  |  | Cd Min: | 0.19391 | at alpha= | -17.5 | deg
Mach: | 0.25 |  |  | Cl=0 at alpha= | -1.9106 | deg
|  |  |  | @ Cl=0.1, Cd= | 0.0071443
|  |  |  | @ Cl=0.4, Cd= | 0.007022
|  |  |  | @ Cl=0.6, Cd= | 0.005292
alpha (deg) | Cl | Cd | Cm | Cl/Cd
-17.5 | -0.5833 | 0.19391 | 0.0323 | -3.0081
-17 | -0.5642 | 0.18866 | 0.0294 | -2.9906
-16 | -0.5572 | 0.16719 | 0.0202 | -3.3327
-15.5 | -0.5425 | 0.16084 | 0.0172 | -3.3729
-15 | -0.531 | 0.15373 | 0.014 | -3.4541
-14.5 | -0.5178 | 0.14713 | 0.0111 | -3.5193
-14 | -0.622 | 0.11407 | -0.0054 | -5.4528
-13.5 | -0.9628 | 0.05482 | -0.0505 | -17.5629
-13 | -1.0754 | 0.04209 | -0.0405 | -25.55
-12.5 | -1.184 | 0.02307 | -0.0274 | -51.3221
-12 | -1.1425 | 0.01798 | -0.0257 | -63.5428
-11.5 | -1.0721 | 0.01548 | -0.0273 | -69.2571
-11 | -0.9737 | 0.01338 | -0.0344 | -72.7728
-10.5 | -0.9312 | 0.01243 | -0.0298 | -74.9155
-10 | -0.8822 | 0.01179 | -0.0264 | -74.8261
-9.5 | -0.8303 | 0.0112 | -0.0237 | -74.1339
-9 | -0.7774 | 0.01073 | -0.0211 | -72.4511
-8.5 | -0.7241 | 0.0103 | -0.0188 | -70.301
-8 | -0.6713 | 0.00976 | -0.0164 | -68.7807
-7.5 | -0.618 | 0.00938 | -0.0142 | -65.8849
-7 | -0.5638 | 0.00908 | -0.0123 | -62.0925
-6.5 | -0.5095 | 0.00884 | -0.0104 | -57.6357
-6 | -0.4555 | 0.00857 | -0.0085 | -53.1505
-5.5 | -0.401 | 0.00832 | -0.0068 | -48.1971
-5 | -0.3458 | 0.00815 | -0.0053 | -42.4294
-4.5 | -0.2907 | 0.00794 | -0.0039 | -36.6121
-4 | -0.2352 | 0.00777 | -0.0026 | -30.2703
-3.5 | -0.1791 | 0.00766 | -0.0014 | -23.3812
-3 | -0.1231 | 0.00749 | -0.0003 | -16.4352
-2.5 | -0.0668 | 0.0074 | 0.0007 | -9.027
-2 | -0.0101 | 0.00728 | 0.0015 | -1.3874
-1.5 | 0.0464 | 0.00721 | 0.0024 | 6.4355
-1 | 0.1035 | 0.00714 | 0.0031 | 14.4958
-0.5 | 0.1604 | 0.0071 | 0.0038 | 22.5915
0 | 0.2174 | 0.00707 | 0.0044 | 30.7496
0.5 | 0.2745 | 0.00704 | 0.005 | 38.9915
1 | 0.3312 | 0.00704 | 0.0056 | 47.0455
1.5 | 0.3885 | 0.00702 | 0.0061 | 55.3419
2 | 0.445 | 0.00703 | 0.0068 | 63.3001
2.5 | 0.4926 | 0.00651 | 0.0091 | 75.6682
3 | 0.5236 | 0.00545 | 0.0147 | 96.0734
3.5 | 0.5684 | 0.00528 | 0.018 | 107.6515
4 | 0.6212 | 0.0053 | 0.0195 | 117.2075
4.5 | 0.6769 | 0.00541 | 0.0203 | 125.1201
5 | 0.7336 | 0.00559 | 0.0209 | 131.2343
5.5 | 0.7941 | 0.00575 | 0.0207 | 138.1043
6 | 0.859 | 0.006 | 0.0194 | 143.1667
6.5 | 0.9252 | 0.00622 | 0.0179 | 148.746
7 | 0.9854 | 0.00651 | 0.0177 | 151.3671
7.5 | 1.0484 | 0.00675 | 0.0168 | 155.3185
8 | 1.1159 | 0.00711 | 0.0149 | 156.948
8.5 | 1.1816 | 0.00739 | 0.0136 | 159.8917
9 | 1.2454 | 0.00781 | 0.0125 | 159.4622
9.5 | 1.3078 | 0.00829 | 0.0117 | 157.7563
10 | 1.3671 | 0.00883 | 0.0115 | 154.8245
10.5 | 1.4191 | 0.00943 | 0.0128 | 150.4878
11 | 1.4814 | 0.01011 | 0.0118 | 146.5282
11.5 | 1.5391 | 0.01109 | 0.0113 | 138.7827
12 | 1.5941 | 0.01218 | 0.0113 | 130.8785
12.5 | 1.6444 | 0.01365 | 0.0116 | 120.4689
13 | 1.6529 | 0.01494 | 0.0198 | 110.6359
13.5 | 1.6496 | 0.01642 | 0.0291 | 100.4629
14 | 1.6467 | 0.01889 | 0.0357 | 87.1731
14.5 | 1.648 | 0.0222 | 0.0394 | 74.2342
15 | 1.6463 | 0.02683 | 0.0407 | 61.3604
15.5 | 1.635 | 0.0332 | 0.0402 | 49.247
16 | 1.613 | 0.04117 | 0.0386 | 39.179
16.5 | 1.574 | 0.05115 | 0.036 | 30.7722
17 | 1.5229 | 0.06275 | 0.0326 | 24.2693
17.5 | 1.4746 | 0.07452 | 0.0286 | 19.788
18 | 1.4373 | 0.0854 | 0.0246 | 16.8302

## 79. Re 5M Mach 0.50 (1)
BIGFOIL.COM POLAR EXPORT
NACA34113
NACA34113 |  |  |  | Cl Max: | 1.414 | at alpha= | 10.5 | deg
JavaFoil+Calcfoil stall+Eppler ext transition |  |  |  | L/D Max: | 112.702 | at alpha= | 5 | deg
Re: | 5000000 |  |  | Cd Min: | 0.0077 | at alpha= | 3.5 | deg
Mach: | 0.5 |  |  | Cl=0 at alpha= | -1.558 | deg
|  |  |  | @ Cl=0.1, Cd= | 0.0099611
|  |  |  | @ Cl=0.4, Cd= | 0.010417
|  |  |  | @ Cl=0.6, Cd= | 0.0078448
alpha (deg) | Cl | Cd | Cm | Cl/Cd
-20 | -0.994 | 0.15063 | 0.007 | -6.602
-19.5 | -0.969 | 0.14124 | 0.008 | -6.859
-19 | -0.943 | 0.13245 | 0.008 | -7.122
-18.5 | -0.916 | 0.14519 | 0.007 | -6.306
-18 | -0.89 | 0.12977 | 0.008 | -6.857
-17.5 | -0.864 | 0.12091 | 0.008 | -7.145
-17 | -0.838 | 0.11344 | 0.008 | -7.388
-16.5 | -0.81 | 0.12127 | 0.008 | -6.681
-16 | -0.784 | 0.11008 | 0.008 | -7.124
-15.5 | -0.758 | 0.103 | 0.008 | -7.36
-15 | -0.73 | 0.1151 | 0.007 | -6.347
-14.5 | -0.704 | 0.09976 | 0.007 | -7.055
-14 | -0.678 | 0.09173 | 0.007 | -7.386
-13.5 | -0.652 | 0.08511 | 0.008 | -7.655
-13 | -0.623 | 0.09001 | 0.007 | -6.924
-12.5 | -0.597 | 0.08093 | 0.007 | -7.375
-12 | -0.571 | 0.0745 | 0.007 | -7.661
-11.5 | -0.542 | 0.07736 | 0.007 | -7.012
-11 | -0.516 | 0.07124 | 0.007 | -7.242
-10.5 | -0.49 | 0.06494 | 0.007 | -7.544
-10 | -0.461 | 0.0663 | 0.007 | -6.958
-9.5 | -0.435 | 0.06088 | 0.007 | -7.141
-9 | -0.407 | 0.06065 | 0.007 | -6.714
-8.5 | -0.38 | 0.05628 | 0.007 | -6.756
-8 | -0.353 | 0.05587 | 0.006 | -6.316
-7.5 | -0.326 | 0.0514 | 0.006 | -6.337
-7 | -0.298 | 0.05058 | 0.006 | -5.899
-6.5 | -0.271 | 0.04913 | 0.006 | -5.517
-6 | -0.328 | 0.0458 | 0.006 | -7.17
-5.5 | -0.36 | 0.04008 | 0.007 | -8.985
-5 | -0.341 | 0.03601 | 0.007 | -9.471
-4.5 | -0.309 | 0.03066 | 0.008 | -10.067
-4 | -0.318 | 0.01086 | 0.012 | -29.312
-3.5 | -0.258 | 0.01067 | 0.012 | -24.21
-3 | -0.195 | 0.0104 | 0.011 | -18.729
-2.5 | -0.129 | 0.01093 | 0.011 | -11.766
-2 | -0.061 | 0.01022 | 0.011 | -5.952
-1.5 | 0.008 | 0.01007 | 0.011 | 0.807
-1 | 0.078 | 0.00998 | 0.01 | 7.796
-0.5 | 0.148 | 0.00992 | 0.01 | 14.908
0 | 0.218 | 0.00981 | 0.01 | 22.221
0.5 | 0.288 | 0.00979 | 0.01 | 29.376
1 | 0.357 | 0.01043 | 0.009 | 34.247
1.5 | 0.426 | 0.01041 | 0.009 | 40.968
2 | 0.496 | 0.00991 | 0.009 | 49.996
2.5 | 0.564 | 0.00773 | 0.008 | 72.998
3 | 0.633 | 0.00795 | 0.008 | 79.612
3.5 | 0.701 | 0.0077 | 0.008 | 90.999
4 | 0.768 | 0.0078 | 0.007 | 98.52
4.5 | 0.835 | 0.00805 | 0.007 | 103.744
5 | 0.901 | 0.008 | 0.006 | 112.702
5.5 | 0.967 | 0.00878 | 0.006 | 110.111
6 | 1.03 | 0.00921 | 0.006 | 111.845
6.5 | 1.093 | 0.0097 | 0.005 | 112.677
7 | 1.152 | 0.0105 | 0.005 | 109.723
7.5 | 1.209 | 0.01147 | 0.004 | 105.372
8 | 1.261 | 0.01239 | 0.004 | 101.801
8.5 | 1.308 | 0.01373 | 0.003 | 95.31
9 | 1.35 | 0.01562 | 0.003 | 86.415
9.5 | 1.385 | 0.01824 | 0.002 | 75.909
10 | 1.406 | 0.02193 | 0.002 | 64.135
10.5 | 1.414 | 0.027 | 0.002 | 52.367
11 | 1.401 | 0.03423 | 0.001 | 40.94
11.5 | 1.356 | 0.04753 | 0.001 | 28.533
12 | 1.261 | 0.05945 | 0 | 21.21
12.5 | 0.834 | 0.07261 | 0 | 11.48
13 | 0.859 | 0.07958 | -0.001 | 10.799
13.5 | 0.886 | 0.08411 | -0.001 | 10.539
14 | 0.91 | 0.09508 | -0.001 | 9.571
14.5 | 0.938 | 0.09623 | -0.002 | 9.751
15 | 0.963 | 0.10552 | -0.002 | 9.124
15.5 | 0.988 | 0.10592 | -0.003 | 9.33

## 80. Re 5M Mach 0.50 (2)
BIGFOIL.COM POLAR EXPORT
NACA34113
NACA34113 |  |  |  | Cl Max: | 1.7507 | at alpha= | 11 | deg
XFOIL ncrit=9 |  |  |  | L/D Max: | 154.531 | at alpha= | 7.5 | deg
Re: | 5000000 |  |  | Cd Min: | 0.25068 | at alpha= | -20 | deg
Mach: | 0.5 |  |  | Cl=0 at alpha= | -2.0062 | deg
|  |  |  | @ Cl=0.1, Cd= | 0.0074567
|  |  |  | @ Cl=0.4, Cd= | 0.0073417
|  |  |  | @ Cl=0.6, Cd= | 0.006698
alpha (deg) | Cl | Cd | Cm | Cl/Cd
-20 | -0.7037 | 0.25068 | 0.0606 | -2.8072
-19.5 | -0.6815 | 0.24337 | 0.0562 | -2.8003
-19 | -0.659 | 0.23626 | 0.0519 | -2.7893
-18.5 | -0.637 | 0.22882 | 0.0477 | -2.7838
-18 | -0.6157 | 0.2211 | 0.0434 | -2.7847
-17.5 | -0.5959 | 0.21275 | 0.0391 | -2.8009
-17 | -0.5772 | 0.20419 | 0.0348 | -2.8268
-16.5 | -0.5556 | 0.19713 | 0.031 | -2.8184
-16 | -0.5333 | 0.19055 | 0.0275 | -2.7987
-15.5 | -0.5141 | 0.18275 | 0.0237 | -2.8131
-15 | -0.4954 | 0.17512 | 0.02 | -2.8289
-14.5 | -0.4798 | 0.16663 | 0.0162 | -2.8794
-14 | -0.4668 | 0.15752 | 0.0123 | -2.9634
-13.5 | -0.4372 | 0.14742 | 0.0035 | -2.9657
-13 | -0.3314 | 0.13086 | -0.0288 | -2.5325
-12.5 | -0.3203 | 0.12325 | -0.032 | -2.5988
-12 | -0.3151 | 0.11448 | -0.0358 | -2.7524
-11.5 | -0.3063 | 0.10687 | -0.0391 | -2.8661
-11 | -0.2911 | 0.10083 | -0.0417 | -2.887
-10.5 | -0.2863 | 0.09304 | -0.0451 | -3.0772
-10 | -0.2817 | 0.0856 | -0.0484 | -3.2909
-9.5 | -0.2894 | 0.07663 | -0.0528 | -3.7766
-9 | -0.3158 | 0.06567 | -0.0593 | -4.8089
-8.5 | -0.3452 | 0.05662 | -0.0657 | -6.0968
-8 | -0.3849 | 0.05055 | -0.0614 | -7.6142
-7.5 | -0.4078 | 0.04568 | -0.0543 | -8.9273
-7 | -0.4135 | 0.04022 | -0.0482 | -10.281
-6.5 | -0.4242 | 0.03309 | -0.0404 | -12.8196
-6 | -0.4583 | 0.02185 | -0.0286 | -20.9748
-5.5 | -0.4456 | 0.01176 | -0.022 | -37.8912
-5 | -0.3824 | 0.0098 | -0.0185 | -39.0204
-4.5 | -0.3188 | 0.00903 | -0.0149 | -35.3045
-4 | -0.2547 | 0.00857 | -0.0116 | -29.72
-3.5 | -0.1918 | 0.00822 | -0.0085 | -23.3333
-3 | -0.1276 | 0.00796 | -0.0059 | -16.0302
-2.5 | -0.0639 | 0.00777 | -0.0035 | -8.2239
-2 | 0.0008 | 0.00762 | -0.0015 | 0.10499
-1.5 | 0.065 | 0.0075 | 0.0004 | 8.6667
-1 | 0.1296 | 0.00742 | 0.002 | 17.4663
-0.5 | 0.1946 | 0.00736 | 0.0034 | 26.4402
0 | 0.2591 | 0.00735 | 0.0048 | 35.2517
0.5 | 0.3244 | 0.00731 | 0.006 | 44.3776
1 | 0.3889 | 0.00734 | 0.0072 | 52.9837
1.5 | 0.4543 | 0.00735 | 0.0084 | 61.8095
2 | 0.5193 | 0.00738 | 0.0096 | 70.3659
2.5 | 0.5836 | 0.00743 | 0.0109 | 78.5464
3 | 0.6134 | 0.0061 | 0.0187 | 100.5574
3.5 | 0.6568 | 0.00578 | 0.0245 | 113.6332
4 | 0.7148 | 0.00582 | 0.0275 | 122.8179
4.5 | 0.7781 | 0.00596 | 0.0296 | 130.5537
5 | 0.8453 | 0.0062 | 0.0309 | 136.3387
5.5 | 0.9179 | 0.00645 | 0.0314 | 142.3101
6 | 0.9991 | 0.00683 | 0.0301 | 146.2811
6.5 | 1.081 | 0.00716 | 0.0291 | 150.9777
7 | 1.1572 | 0.0076 | 0.0294 | 152.2632
7.5 | 1.2347 | 0.00799 | 0.0298 | 154.5307
8 | 1.3159 | 0.00853 | 0.0298 | 154.2673
8.5 | 1.3963 | 0.00909 | 0.0302 | 153.6084
9 | 1.4754 | 0.0097 | 0.0313 | 152.1031
9.5 | 1.5403 | 0.01051 | 0.0349 | 146.5557
10 | 1.6197 | 0.01149 | 0.036 | 140.9661
10.5 | 1.6899 | 0.01262 | 0.0385 | 133.9065
11 | 1.7507 | 0.01425 | 0.0415 | 122.8561
12.5 | 1.7039 | 0.02803 | 0.0596 | 60.7884
14 | 1.4689 | 0.06382 | 0.0506 | 23.0163
14.5 | 1.4019 | 0.07594 | 0.0457 | 18.4606
15 | 1.3451 | 0.08793 | 0.0404 | 15.2974
15.5 | 1.2991 | 0.09951 | 0.0351 | 13.055
16.5 | 1.2377 | 0.12096 | 0.0247 | 10.2323
17 | 1.2148 | 0.13143 | 0.0192 | 9.2429
17.5 | 1.2 | 0.1413 | 0.014 | 8.4926
18 | 1.1898 | 0.15095 | 0.0086 | 7.8821
18.5 | 1.1815 | 0.16055 | 0.003 | 7.3591
19.5 | 1.1724 | 0.17975 | -0.0088 | 6.5224
20 | 1.1719 | 0.18909 | -0.0148 | 6.1976

## 81. Re 6M Mach 0.00 (1)
BIGFOIL.COM POLAR EXPORT
NACA34113
NACA34113 |  |  |  | Cl Max: | 1.579 | at alpha= | 16 | deg
JavaFoil+Calcfoil stall+Eppler ext transition |  |  |  | L/D Max: | 144.6 | at alpha= | 8.5 | deg
Re: | 6000000 |  |  | Cd Min: | 0.00765 | at alpha= | 4 | deg
Mach: | 0 |  |  | Cl=0 at alpha= | -1.5583 | deg
|  |  |  | @ Cl=0.1, Cd= | 0.0097967
|  |  |  | @ Cl=0.4, Cd= | 0.009831
|  |  |  | @ Cl=0.6, Cd= | 0.0080888
alpha (deg) | Cl | Cd | Cm | Cl/Cd
-19 | -0.654 | 0.152 | 0.006 | -4.301
-18.5 | -0.667 | 0.14577 | 0.006 | -4.578
-18 | -0.681 | 0.13807 | 0.006 | -4.93
-17.5 | -0.693 | 0.13166 | 0.006 | -5.263
-17 | -0.704 | 0.12508 | 0.006 | -5.632
-16.5 | -0.715 | 0.11864 | 0.006 | -6.025
-16 | -0.724 | 0.11235 | 0.006 | -6.445
-15.5 | -0.732 | 0.10638 | 0.007 | -6.88
-15 | -0.738 | 0.10079 | 0.007 | -7.321
-14.5 | -0.742 | 0.0954 | 0.007 | -7.78
-14 | -0.745 | 0.08992 | 0.007 | -8.28
-13.5 | -0.745 | 0.08499 | 0.007 | -8.762
-13 | -0.742 | 0.08016 | 0.007 | -9.263
-12.5 | -0.738 | 0.07535 | 0.007 | -9.792
-12 | -0.73 | 0.07095 | 0.007 | -10.293
-11.5 | -0.72 | 0.06671 | 0.007 | -10.796
-11 | -0.707 | 0.06266 | 0.007 | -11.285
-10.5 | -0.691 | 0.05872 | 0.007 | -11.774
-10 | -0.672 | 0.05473 | 0.007 | -12.281
-9.5 | -0.65 | 0.05094 | 0.007 | -12.758
-9 | -0.626 | 0.04681 | 0.008 | -13.37
-8.5 | -0.724 | 0.00978 | 0.011 | -73.979
-8 | -0.685 | 0.01015 | 0.011 | -67.54
-7.5 | -0.644 | 0.0107 | 0.011 | -60.215
-7 | -0.6 | 0.01055 | 0.011 | -56.843
-6.5 | -0.553 | 0.01033 | 0.011 | -53.54
-6 | -0.504 | 0.01091 | 0.011 | -46.169
-5.5 | -0.452 | 0.01068 | 0.011 | -42.371
-5 | -0.399 | 0.01042 | 0.011 | -38.317
-4.5 | -0.344 | 0.01022 | 0.01 | -33.688
-4 | -0.288 | 0.01004 | 0.01 | -28.676
-3.5 | -0.23 | 0.00979 | 0.01 | -23.538
-3 | -0.172 | 0.00966 | 0.01 | -17.82
-2.5 | -0.113 | 0.0103 | 0.01 | -10.969
-2 | -0.053 | 0.01013 | 0.009 | -5.249
-1.5 | 0.007 | 0.00998 | 0.009 | 0.71
-1 | 0.068 | 0.00985 | 0.009 | 6.866
-0.5 | 0.128 | 0.00975 | 0.009 | 13.176
0 | 0.189 | 0.00966 | 0.008 | 19.6
0.5 | 0.25 | 0.00961 | 0.008 | 25.992
1 | 0.31 | 0.00958 | 0.008 | 32.404
1.5 | 0.371 | 0.00957 | 0.008 | 38.741
2 | 0.431 | 0.01011 | 0.007 | 42.629
2.5 | 0.491 | 0.00783 | 0.007 | 62.692
3 | 0.551 | 0.00795 | 0.007 | 69.347
3.5 | 0.611 | 0.00812 | 0.007 | 75.29
4 | 0.671 | 0.00765 | 0.006 | 87.703
4.5 | 0.73 | 0.00777 | 0.006 | 93.982
5 | 0.789 | 0.00795 | 0.006 | 99.236
5.5 | 0.848 | 0.00844 | 0.005 | 100.473
6 | 0.907 | 0.00818 | 0.005 | 110.885
6.5 | 0.965 | 0.00869 | 0.005 | 110.981
7 | 1.022 | 0.00848 | 0.004 | 120.537
7.5 | 1.08 | 0.00837 | 0.004 | 129.006
8 | 1.136 | 0.00826 | 0.003 | 137.486
8.5 | 1.192 | 0.00824 | 0.003 | 144.6
9 | 1.246 | 0.00933 | 0.003 | 133.527
9.5 | 1.298 | 0.00976 | 0.002 | 133.037
10 | 1.347 | 0.01031 | 0.002 | 130.65
10.5 | 1.392 | 0.01099 | 0.001 | 126.593
11 | 1.432 | 0.01188 | 0.001 | 120.474
11.5 | 1.466 | 0.01314 | 0.001 | 111.571
12 | 1.494 | 0.01501 | 0 | 99.543
12.5 | 1.514 | 0.01788 | 0 | 84.721
13 | 1.527 | 0.02237 | -0.001 | 68.27
13.5 | 1.539 | 0.02706 | -0.001 | 56.847
14 | 1.551 | 0.03129 | -0.001 | 49.576
14.5 | 1.563 | 0.03541 | -0.002 | 44.128
15 | 1.571 | 0.03967 | -0.002 | 39.605
15.5 | 1.577 | 0.04392 | -0.003 | 35.916
16 | 1.579 | 0.04849 | -0.003 | 32.563
16.5 | 1.576 | 0.05304 | -0.003 | 29.717
17 | 1.57 | 0.05793 | -0.004 | 27.094
17.5 | 1.56 | 0.06292 | -0.004 | 24.787
18 | 1.546 | 0.06833 | -0.004 | 22.626
18.5 | 1.53 | 0.0738 | -0.005 | 20.725
19 | 1.51 | 0.07936 | -0.005 | 19.03
19.5 | 1.488 | 0.08527 | -0.006 | 17.449
20 | 1.463 | 0.09141 | -0.006 | 16.007

## 82. Re 6M Mach 0.00 (2)
BIGFOIL.COM POLAR EXPORT
NACA34113
NACA34113 |  |  |  | Cl Max: | 1.6979 | at alpha= | 16.5 | deg
XFOIL ncrit=9 |  |  |  | L/D Max: | 165.546 | at alpha= | 8.5 | deg
Re: | 6000000 |  |  | Cd Min: | 0.0895 | at alpha= | 20 | deg
Mach: | 0 |  |  | Cl=0 at alpha= | -1.8771 | deg
|  |  |  | @ Cl=0.1, Cd= | 0.006858
|  |  |  | @ Cl=0.4, Cd= | 0.00674
|  |  |  | @ Cl=0.6, Cd= | 0.0050401
alpha (deg) | Cl | Cd | Cm | Cl/Cd
-20 | -1.6502 | 0.03126 | -0.0583 | -52.7895
-19.5 | -1.6421 | 0.02869 | -0.0541 | -57.236
-19 | -1.6273 | 0.02667 | -0.0498 | -61.0161
-18.5 | -1.607 | 0.02505 | -0.0455 | -64.1517
-18 | -1.5881 | 0.02328 | -0.0407 | -68.2174
-17.5 | -1.5703 | 0.02137 | -0.0353 | -73.4815
-17 | -1.5424 | 0.01985 | -0.0311 | -77.7028
-16.5 | -1.5079 | 0.01861 | -0.0278 | -81.0263
-16 | -1.4707 | 0.01751 | -0.0247 | -83.992
-15.5 | -1.4309 | 0.01661 | -0.0219 | -86.1469
-15 | -1.39 | 0.01576 | -0.0192 | -88.198
-14.5 | -1.348 | 0.01501 | -0.0166 | -89.8068
-14 | -1.3061 | 0.01431 | -0.0138 | -91.2718
-13.5 | -1.2648 | 0.01368 | -0.0108 | -92.4561
-12 | -1.0849 | 0.0116 | -0.0134 | -93.5259
-11.5 | -0.9815 | 0.01061 | -0.0239 | -92.5071
-11 | -0.9413 | 0.01038 | -0.0203 | -90.684
-10.5 | -0.8955 | 0.01008 | -0.0179 | -88.8393
-10 | -0.8477 | 0.00984 | -0.016 | -86.1484
-9.5 | -0.7985 | 0.00958 | -0.0142 | -83.3507
-9 | -0.7486 | 0.00937 | -0.0127 | -79.8933
-8.5 | -0.6996 | 0.00898 | -0.011 | -77.9065
-8 | -0.6493 | 0.00873 | -0.0095 | -74.3757
-7.5 | -0.5983 | 0.00852 | -0.0081 | -70.223
-7 | -0.5466 | 0.00835 | -0.0068 | -65.4611
-6.5 | -0.4949 | 0.0082 | -0.0056 | -60.3537
-6 | -0.4432 | 0.00796 | -0.0043 | -55.6784
-5.5 | -0.3906 | 0.00781 | -0.0033 | -50.0128
-5 | -0.3375 | 0.0077 | -0.0023 | -43.8312
-4.5 | -0.2845 | 0.00752 | -0.0013 | -37.8324
-4 | -0.2308 | 0.0074 | -0.0004 | -31.1892
-3 | -0.1226 | 0.00716 | 0.0011 | -17.1229
-2.5 | -0.0683 | 0.00709 | 0.0018 | -9.6333
-2 | -0.0134 | 0.00699 | 0.0024 | -1.917
-1.5 | 0.0411 | 0.00693 | 0.003 | 5.9307
-1 | 0.0963 | 0.00686 | 0.0035 | 14.0379
-0.5 | 0.1513 | 0.00683 | 0.004 | 22.1523
0 | 0.2064 | 0.0068 | 0.0044 | 30.3529
0.5 | 0.2616 | 0.00676 | 0.0049 | 38.6982
1 | 0.3164 | 0.00676 | 0.0053 | 46.8047
1.5 | 0.3717 | 0.00674 | 0.0057 | 55.1484
2 | 0.4263 | 0.00674 | 0.0061 | 63.2493
2.5 | 0.48 | 0.00668 | 0.0067 | 71.8563
3 | 0.5079 | 0.00533 | 0.0124 | 95.2908
3.5 | 0.5502 | 0.00506 | 0.0155 | 108.7352
4 | 0.5999 | 0.00504 | 0.017 | 119.0278
4.5 | 0.6521 | 0.00509 | 0.018 | 128.1139
5 | 0.7062 | 0.00525 | 0.0184 | 134.5143
5.5 | 0.7636 | 0.00537 | 0.0181 | 142.1974
6 | 0.8175 | 0.00558 | 0.0184 | 146.5054
6.5 | 0.8805 | 0.00576 | 0.0167 | 152.8646
7 | 0.94 | 0.00601 | 0.0157 | 156.406
7.5 | 0.9943 | 0.00622 | 0.0159 | 159.8553
8 | 1.059 | 0.00651 | 0.0135 | 162.6728
8.5 | 1.1224 | 0.00678 | 0.0115 | 165.5457
9 | 1.182 | 0.00715 | 0.0101 | 165.3147
9.5 | 1.2404 | 0.00757 | 0.009 | 163.8573
10 | 1.2973 | 0.00804 | 0.0081 | 161.3557
10.5 | 1.3506 | 0.00855 | 0.0078 | 157.9649
11 | 1.4004 | 0.00911 | 0.0083 | 153.7212
11.5 | 1.4562 | 0.00987 | 0.0071 | 147.538
12 | 1.5101 | 0.01069 | 0.0061 | 141.2629
12.5 | 1.5604 | 0.01172 | 0.0056 | 133.1399
13 | 1.6077 | 0.0129 | 0.0054 | 124.6279
13.5 | 1.6534 | 0.01422 | 0.0053 | 116.2729
14 | 1.6579 | 0.0151 | 0.0138 | 109.7947
14.5 | 1.6625 | 0.01622 | 0.0214 | 102.4969
15 | 1.6723 | 0.01775 | 0.0267 | 94.2141
15.5 | 1.6811 | 0.01995 | 0.0305 | 84.2657
16 | 1.6915 | 0.02266 | 0.0327 | 74.647
16.5 | 1.6979 | 0.02626 | 0.0337 | 64.6573
17 | 1.694 | 0.03141 | 0.0336 | 53.9319
17.5 | 1.6845 | 0.03765 | 0.0326 | 44.741
18 | 1.6652 | 0.04528 | 0.0308 | 36.7756
18.5 | 1.6287 | 0.05526 | 0.028 | 29.4734
19 | 1.5824 | 0.06685 | 0.0244 | 23.6709
19.5 | 1.5399 | 0.0784 | 0.0204 | 19.6416
20 | 1.5029 | 0.0895 | 0.0163 | 16.7922

## 83. Re 6M Mach 0.10 (1)
BIGFOIL.COM POLAR EXPORT
NACA34113
NACA34113 |  |  |  | Cl Max: | 1.569 | at alpha= | 15.5 | deg
JavaFoil+Calcfoil stall+Eppler ext transition |  |  |  | L/D Max: | 143.869 | at alpha= | 8.5 | deg
Re: | 6000000 |  |  | Cd Min: | 0.00765 | at alpha= | 4 | deg
Mach: | 0.1 |  |  | Cl=0 at alpha= | -1.5583 | deg
|  |  |  | @ Cl=0.1, Cd= | 0.0098218
|  |  |  | @ Cl=0.4, Cd= | 0.009846
|  |  |  | @ Cl=0.6, Cd= | 0.0080967
alpha (deg) | Cl | Cd | Cm | Cl/Cd
-18 | -0.634 | 0.14161 | 0.006 | -4.478
-17.5 | -0.649 | 0.13458 | 0.006 | -4.826
-17 | -0.664 | 0.12779 | 0.006 | -5.195
-16.5 | -0.677 | 0.12099 | 0.006 | -5.599
-16 | -0.69 | 0.1146 | 0.006 | -6.018
-15.5 | -0.7 | 0.10844 | 0.006 | -6.458
-15 | -0.71 | 0.10273 | 0.007 | -6.907
-14.5 | -0.717 | 0.09698 | 0.007 | -7.391
-14 | -0.722 | 0.09138 | 0.007 | -7.902
-13.5 | -0.725 | 0.08618 | 0.007 | -8.413
-13 | -0.726 | 0.08131 | 0.007 | -8.923
-12.5 | -0.723 | 0.07644 | 0.007 | -9.463
-12 | -0.718 | 0.07189 | 0.007 | -9.991
-11.5 | -0.71 | 0.06765 | 0.007 | -10.497
-11 | -0.699 | 0.0635 | 0.007 | -11.009
-10.5 | -0.685 | 0.05937 | 0.007 | -11.538
-10 | -0.667 | 0.05554 | 0.007 | -12.011
-9.5 | -0.646 | 0.05163 | 0.007 | -12.513
-9 | -0.622 | 0.04783 | 0.007 | -13.015
-8.5 | -0.598 | 0.04327 | 0.008 | -13.814
-8 | -0.685 | 0.01024 | 0.011 | -66.892
-7.5 | -0.644 | 0.01079 | 0.011 | -59.721
-7 | -0.601 | 0.01066 | 0.011 | -56.364
-6.5 | -0.554 | 0.01043 | 0.011 | -53.14
-6 | -0.505 | 0.01021 | 0.011 | -49.455
-5.5 | -0.454 | 0.01074 | 0.011 | -42.278
-5 | -0.401 | 0.01051 | 0.011 | -38.119
-4.5 | -0.346 | 0.01028 | 0.01 | -33.613
-4 | -0.289 | 0.01005 | 0.01 | -28.781
-3.5 | -0.231 | 0.00981 | 0.01 | -23.607
-3 | -0.173 | 0.00965 | 0.01 | -17.911
-2.5 | -0.113 | 0.0103 | 0.01 | -11.02
-2 | -0.053 | 0.01013 | 0.009 | -5.273
-1.5 | 0.007 | 0.01001 | 0.009 | 0.711
-1 | 0.068 | 0.00989 | 0.009 | 6.875
-0.5 | 0.129 | 0.00976 | 0.009 | 13.226
0 | 0.19 | 0.00974 | 0.009 | 19.537
0.5 | 0.251 | 0.00961 | 0.008 | 26.137
1 | 0.312 | 0.00957 | 0.008 | 32.578
1.5 | 0.373 | 0.00963 | 0.008 | 38.675
2 | 0.433 | 0.01011 | 0.007 | 42.834
2.5 | 0.494 | 0.0079 | 0.007 | 62.453
3 | 0.554 | 0.00802 | 0.007 | 69.088
3.5 | 0.614 | 0.00812 | 0.007 | 75.642
4 | 0.674 | 0.00765 | 0.006 | 88.056
4.5 | 0.734 | 0.00784 | 0.006 | 93.547
5 | 0.793 | 0.00802 | 0.006 | 98.915
5.5 | 0.852 | 0.00852 | 0.005 | 99.985
6 | 0.911 | 0.00822 | 0.005 | 110.846
6.5 | 0.969 | 0.00877 | 0.005 | 110.497
7 | 1.027 | 0.00855 | 0.004 | 120.123
7.5 | 1.085 | 0.00843 | 0.004 | 128.65
8 | 1.141 | 0.00834 | 0.003 | 136.802
8.5 | 1.197 | 0.00832 | 0.003 | 143.869
9 | 1.251 | 0.00942 | 0.003 | 132.735
9.5 | 1.303 | 0.00987 | 0.002 | 132.064
10 | 1.352 | 0.01045 | 0.002 | 129.356
10.5 | 1.396 | 0.01118 | 0.001 | 124.898
11 | 1.435 | 0.01212 | 0.001 | 118.375
11.5 | 1.469 | 0.01348 | 0.001 | 108.906
12 | 1.495 | 0.0155 | 0 | 96.43
12.5 | 1.514 | 0.01866 | 0 | 81.141
13 | 1.526 | 0.02335 | -0.001 | 65.348
13.5 | 1.536 | 0.02815 | -0.001 | 54.575
14 | 1.548 | 0.03253 | -0.001 | 47.587
14.5 | 1.558 | 0.03673 | -0.002 | 42.422
15 | 1.565 | 0.04105 | -0.002 | 38.127
15.5 | 1.569 | 0.04553 | -0.003 | 34.464
16 | 1.569 | 0.05011 | -0.003 | 31.303
16.5 | 1.563 | 0.05495 | -0.003 | 28.444
17 | 1.553 | 0.05994 | -0.004 | 25.914
17.5 | 1.54 | 0.06513 | -0.004 | 23.645
18 | 1.523 | 0.07059 | -0.004 | 21.577
18.5 | 1.503 | 0.07626 | -0.005 | 19.703
19 | 1.479 | 0.08221 | -0.005 | 17.99
19.5 | 1.453 | 0.08812 | -0.006 | 16.488
20 | 1.424 | 0.09451 | -0.006 | 15.064

## 84. Re 6M Mach 0.10 (2)
BIGFOIL.COM POLAR EXPORT
NACA34113
NACA34113 |  |  |  | Cl Max: | 1.6905 | at alpha= | 16.5 | deg
XFOIL ncrit=9 |  |  |  | L/D Max: | 165.762 | at alpha= | 8.5 | deg
Re: | 6000000 |  |  | Cd Min: | 0.09639 | at alpha= | 20 | deg
Mach: | 0.1 |  |  | Cl=0 at alpha= | -1.8805 | deg
|  |  |  | @ Cl=0.1, Cd= | 0.0068685
|  |  |  | @ Cl=0.4, Cd= | 0.0067547
|  |  |  | @ Cl=0.6, Cd= | 0.005053
alpha (deg) | Cl | Cd | Cm | Cl/Cd
-19 | -1.5908 | 0.03221 | -0.0585 | -49.3884
-18.5 | -1.5839 | 0.02932 | -0.0537 | -54.0211
-18 | -1.5743 | 0.02665 | -0.0484 | -59.0732
-17.5 | -1.5558 | 0.02476 | -0.0432 | -62.8352
-17 | -1.5382 | 0.02271 | -0.0375 | -67.7323
-16.5 | -1.5108 | 0.02068 | -0.0333 | -73.0561
-16 | -1.4782 | 0.01901 | -0.0294 | -77.7591
-15.5 | -1.4405 | 0.01776 | -0.0261 | -81.1092
-15 | -1.4004 | 0.0167 | -0.023 | -83.8563
-14.5 | -1.3587 | 0.01579 | -0.02 | -86.0481
-14 | -1.3166 | 0.01496 | -0.0169 | -88.008
-13.5 | -1.2749 | 0.01423 | -0.0137 | -89.5924
-12.5 | -1.1548 | 0.01272 | -0.0147 | -90.7862
-12 | -1.0946 | 0.01206 | -0.0153 | -90.7629
-11.5 | -0.9889 | 0.01093 | -0.0257 | -90.4758
-11 | -0.9486 | 0.01062 | -0.0219 | -89.322
-10.5 | -0.9023 | 0.01027 | -0.0194 | -87.8578
-10 | -0.8541 | 0.00999 | -0.0173 | -85.4955
-9.5 | -0.8044 | 0.0097 | -0.0154 | -82.9278
-9 | -0.754 | 0.00947 | -0.0137 | -79.6199
-8.5 | -0.7039 | 0.00911 | -0.012 | -77.2667
-8 | -0.6534 | 0.00882 | -0.0103 | -74.0816
-7.5 | -0.6021 | 0.00859 | -0.0088 | -70.0931
-7 | -0.55 | 0.0084 | -0.0075 | -65.4762
-6.5 | -0.4977 | 0.00825 | -0.0062 | -60.3273
-6 | -0.4457 | 0.00801 | -0.0048 | -55.6429
-5.5 | -0.3928 | 0.00785 | -0.0037 | -50.0382
-5 | -0.3393 | 0.00773 | -0.0026 | -43.8939
-4.5 | -0.2859 | 0.00755 | -0.0016 | -37.8675
-4 | -0.2318 | 0.00741 | -0.0007 | -31.2821
-3.5 | -0.1776 | 0.00731 | 0.0002 | -24.2955
-3 | -0.123 | 0.00718 | 0.0009 | -17.1309
-2.5 | -0.0682 | 0.0071 | 0.0017 | -9.6056
-2 | -0.0131 | 0.007 | 0.0023 | -1.8714
-1.5 | 0.0417 | 0.00694 | 0.0029 | 6.0086
-1 | 0.0973 | 0.00687 | 0.0034 | 14.163
-0.5 | 0.1525 | 0.00684 | 0.004 | 22.2953
0 | 0.208 | 0.0068 | 0.0044 | 30.5882
0.5 | 0.2635 | 0.00677 | 0.0049 | 38.9217
1 | 0.3186 | 0.00678 | 0.0054 | 46.9912
1.5 | 0.3742 | 0.00675 | 0.0057 | 55.437
2 | 0.4292 | 0.00676 | 0.0062 | 63.4911
2.5 | 0.4834 | 0.00669 | 0.0068 | 72.2571
3 | 0.5113 | 0.00535 | 0.0125 | 95.5701
3.5 | 0.5537 | 0.00509 | 0.0157 | 108.7819
4 | 0.6038 | 0.00505 | 0.0172 | 119.5644
4.5 | 0.6561 | 0.00512 | 0.0183 | 128.1445
5 | 0.7107 | 0.00526 | 0.0187 | 135.1141
5.5 | 0.7685 | 0.00539 | 0.0184 | 142.5788
6 | 0.8228 | 0.00561 | 0.0188 | 146.6667
6.5 | 0.8864 | 0.00579 | 0.0171 | 153.0915
7 | 0.9463 | 0.00605 | 0.0161 | 156.4132
7.5 | 1.0013 | 0.00625 | 0.0163 | 160.208
8 | 1.0665 | 0.00656 | 0.014 | 162.5762
8.5 | 1.1305 | 0.00682 | 0.012 | 165.7625
9 | 1.1908 | 0.00719 | 0.0107 | 165.6189
9.5 | 1.2498 | 0.00763 | 0.0096 | 163.8008
10 | 1.3072 | 0.0081 | 0.0087 | 161.3827
10.5 | 1.3607 | 0.00862 | 0.0086 | 157.8538
11 | 1.4115 | 0.0092 | 0.009 | 153.4239
11.5 | 1.4673 | 0.01003 | 0.008 | 146.2911
12 | 1.5218 | 0.01085 | 0.0071 | 140.2581
12.5 | 1.5724 | 0.01191 | 0.0067 | 132.0235
13 | 1.6197 | 0.01315 | 0.0067 | 123.1711
13.5 | 1.6643 | 0.01455 | 0.0068 | 114.3849
14 | 1.6562 | 0.01541 | 0.0179 | 107.4757
14.5 | 1.6634 | 0.01671 | 0.0246 | 99.5452
15 | 1.6731 | 0.01848 | 0.0295 | 90.5357
15.5 | 1.6801 | 0.02107 | 0.0329 | 79.739
16 | 1.6869 | 0.0244 | 0.0346 | 69.1352
16.5 | 1.6905 | 0.02864 | 0.0351 | 59.0258
17 | 1.6813 | 0.03469 | 0.0343 | 48.4664
17.5 | 1.6634 | 0.04209 | 0.0327 | 39.5201
18 | 1.6362 | 0.05081 | 0.0305 | 32.2023
18.5 | 1.5942 | 0.06164 | 0.0273 | 25.8631
19 | 1.5444 | 0.07389 | 0.0232 | 20.9013
19.5 | 1.5034 | 0.0854 | 0.019 | 17.6042
20 | 1.4686 | 0.09639 | 0.0148 | 15.236

## 85. Re 6M Mach 0.25 (1)
BIGFOIL.COM POLAR EXPORT
NACA34113
NACA34113 |  |  |  | Cl Max: | 1.521 | at alpha= | 14 | deg
JavaFoil+Calcfoil stall+Eppler ext transition |  |  |  | L/D Max: | 131.458 | at alpha= | 7.5 | deg
Re: | 6000000 |  |  | Cd Min: | 0.00756 | at alpha= | 2.5 | deg
Mach: | 0.25 |  |  | Cl=0 at alpha= | -1.5564 | deg
|  |  |  | @ Cl=0.1, Cd= | 0.010029
|  |  |  | @ Cl=0.4, Cd= | 0.0097608
|  |  |  | @ Cl=0.6, Cd= | 0.0077256
alpha (deg) | Cl | Cd | Cm | Cl/Cd
-16 | -0.372 | 0.13336 | 0.006 | -2.793
-15.5 | -0.416 | 0.12556 | 0.006 | -3.313
-15 | -0.456 | 0.11725 | 0.006 | -3.889
-14.5 | -0.492 | 0.11078 | 0.006 | -4.446
-14 | -0.525 | 0.1034 | 0.006 | -5.081
-13.5 | -0.554 | 0.09616 | 0.006 | -5.765
-13 | -0.579 | 0.08985 | 0.006 | -6.447
-12.5 | -0.6 | 0.0839 | 0.006 | -7.147
-12 | -0.615 | 0.07849 | 0.007 | -7.839
-11.5 | -0.626 | 0.07319 | 0.007 | -8.551
-11 | -0.632 | 0.06807 | 0.007 | -9.278
-10.5 | -0.632 | 0.06379 | 0.007 | -9.906
-10 | -0.626 | 0.05954 | 0.007 | -10.514
-9.5 | -0.615 | 0.05546 | 0.007 | -11.085
-9 | -0.599 | 0.05165 | 0.007 | -11.603
-8.5 | -0.579 | 0.04803 | 0.007 | -12.064
-8 | -0.556 | 0.04418 | 0.007 | -12.591
-7.5 | -0.53 | 0.04039 | 0.008 | -13.114
-7 | -0.602 | 0.011 | 0.012 | -54.783
-6.5 | -0.559 | 0.01071 | 0.011 | -52.179
-6 | -0.512 | 0.01043 | 0.011 | -49.073
-5.5 | -0.461 | 0.01018 | 0.011 | -45.319
-5 | -0.408 | 0.01082 | 0.011 | -37.732
-4.5 | -0.353 | 0.01056 | 0.011 | -33.424
-4 | -0.296 | 0.01029 | 0.011 | -28.746
-3.5 | -0.237 | 0.01008 | 0.01 | -23.517
-3 | -0.177 | 0.0099 | 0.01 | -17.892
-2.5 | -0.116 | 0.00976 | 0.01 | -11.926
-2 | -0.055 | 0.01033 | 0.01 | -5.304
-1.5 | 0.007 | 0.01017 | 0.01 | 0.718
-1 | 0.07 | 0.0101 | 0.009 | 6.913
-0.5 | 0.133 | 0.00995 | 0.009 | 13.325
0 | 0.195 | 0.0099 | 0.009 | 19.734
0.5 | 0.258 | 0.00983 | 0.009 | 26.238
1 | 0.32 | 0.00979 | 0.008 | 32.717
1.5 | 0.383 | 0.00978 | 0.008 | 39.118
2 | 0.445 | 0.00971 | 0.008 | 45.795
2.5 | 0.507 | 0.00756 | 0.007 | 67.024
3 | 0.569 | 0.00769 | 0.007 | 73.938
3.5 | 0.63 | 0.00776 | 0.007 | 81.189
4 | 0.692 | 0.00787 | 0.006 | 87.915
4.5 | 0.753 | 0.00811 | 0.006 | 92.835
5 | 0.814 | 0.00784 | 0.006 | 103.751
5.5 | 0.874 | 0.00809 | 0.005 | 108.056
6 | 0.934 | 0.00812 | 0.005 | 115.125
6.5 | 0.994 | 0.0084 | 0.005 | 118.381
7 | 1.053 | 0.00852 | 0.004 | 123.619
7.5 | 1.111 | 0.00845 | 0.004 | 131.458
8 | 1.168 | 0.00916 | 0.004 | 127.572
8.5 | 1.224 | 0.00952 | 0.003 | 128.511
9 | 1.278 | 0.00999 | 0.003 | 127.877
9.5 | 1.329 | 0.01057 | 0.002 | 125.771
10 | 1.375 | 0.01132 | 0.002 | 121.546
10.5 | 1.416 | 0.01232 | 0.002 | 114.923
11 | 1.45 | 0.01375 | 0.001 | 105.439
11.5 | 1.477 | 0.01584 | 0.001 | 93.256
12 | 1.495 | 0.01903 | 0 | 78.573
12.5 | 1.505 | 0.02398 | 0 | 62.742
13 | 1.511 | 0.03003 | -0.001 | 50.303
13.5 | 1.517 | 0.035 | -0.001 | 43.348
14 | 1.521 | 0.03981 | -0.001 | 38.208
14.5 | 1.52 | 0.04474 | -0.002 | 33.978
15 | 1.514 | 0.04974 | -0.002 | 30.445
15.5 | 1.503 | 0.05494 | -0.003 | 27.362
16 | 1.484 | 0.06041 | -0.003 | 24.568
16.5 | 1.456 | 0.06633 | -0.003 | 21.957
17 | 1.422 | 0.07245 | -0.004 | 19.625
17.5 | 1.381 | 0.0789 | -0.004 | 17.497
18 | 1.333 | 0.08571 | -0.004 | 15.553
18.5 | 1.279 | 0.09296 | -0.005 | 13.762
19 | 1.22 | 0.10071 | -0.005 | 12.111

## 86. Re 6M Mach 0.25 (2)
BIGFOIL.COM POLAR EXPORT
NACA34113
NACA34113 |  |  |  | Cl Max: | 1.6618 | at alpha= | 13 | deg
XFOIL ncrit=9 |  |  |  | L/D Max: | 165.775 | at alpha= | 9 | deg
Re: | 6000000 |  |  | Cd Min: | 0.19907 | at alpha= | -18 | deg
Mach: | 0.25 |  |  | Cl=0 at alpha= | -1.8984 | deg
|  |  |  | @ Cl=0.1, Cd= | 0.0069327
|  |  |  | @ Cl=0.4, Cd= | 0.006824
|  |  |  | @ Cl=0.6, Cd= | 0.0051646
alpha (deg) | Cl | Cd | Cm | Cl/Cd
-18 | -0.605 | 0.19907 | 0.0358 | -3.0391
-17.5 | -0.5919 | 0.19134 | 0.032 | -3.0934
-17 | -0.5744 | 0.18549 | 0.0289 | -3.0967
-16.5 | -0.5669 | 0.17617 | 0.0247 | -3.2179
-16 | -0.5699 | 0.16403 | 0.0193 | -3.4744
-15 | -0.673 | 0.12126 | -0.0028 | -5.5501
-14.5 | -0.7659 | 0.09585 | -0.0193 | -7.9906
-14 | -1.0167 | 0.05424 | -0.0529 | -18.7445
-13.5 | -1.1443 | 0.04046 | -0.0422 | -28.2823
-13 | -1.2504 | 0.02155 | -0.0297 | -58.0232
-12.5 | -1.2006 | 0.01778 | -0.0285 | -67.5253
-12 | -1.1461 | 0.01569 | -0.0267 | -73.0465
-11.5 | -1.0301 | 0.01352 | -0.0369 | -76.1908
-11 | -0.9881 | 0.01291 | -0.032 | -76.5376
-10.5 | -0.94 | 0.01208 | -0.0284 | -77.8146
-10 | -0.8902 | 0.01121 | -0.0252 | -79.4112
-9.5 | -0.8375 | 0.01065 | -0.0226 | -78.6385
-9 | -0.7841 | 0.01021 | -0.0201 | -76.7973
-8.5 | -0.7302 | 0.00981 | -0.0178 | -74.4343
-8 | -0.6759 | 0.00951 | -0.0157 | -71.0726
-7.5 | -0.6229 | 0.00906 | -0.0134 | -68.7528
-7 | -0.5687 | 0.00875 | -0.0114 | -64.9943
-6.5 | -0.5142 | 0.00851 | -0.0095 | -60.423
-6 | -0.459 | 0.00832 | -0.0079 | -55.1683
-5.5 | -0.4045 | 0.00805 | -0.0062 | -50.2484
-5 | -0.3492 | 0.00787 | -0.0047 | -44.371
-4.5 | -0.2931 | 0.00773 | -0.0034 | -37.9172
-4 | -0.2377 | 0.00753 | -0.0021 | -31.5671
-3.5 | -0.1812 | 0.00739 | -0.001 | -24.5196
-3 | -0.1251 | 0.00726 | 0.0001 | -17.2314
-2.5 | -0.0681 | 0.00716 | 0.0009 | -9.5112
-2 | -0.0116 | 0.00706 | 0.0018 | -1.6431
-1.5 | 0.0455 | 0.00699 | 0.0026 | 6.5093
-1 | 0.1026 | 0.00693 | 0.0033 | 14.8052
-0.5 | 0.1595 | 0.00689 | 0.004 | 23.1495
0 | 0.217 | 0.00684 | 0.0045 | 31.7251
0.5 | 0.2739 | 0.00684 | 0.0051 | 40.0439
1 | 0.3314 | 0.00682 | 0.0056 | 48.5924
1.5 | 0.3886 | 0.00682 | 0.0062 | 56.9795
2 | 0.4453 | 0.00684 | 0.0067 | 65.1023
2.5 | 0.5019 | 0.00678 | 0.0073 | 74.0265
3 | 0.5306 | 0.0055 | 0.0133 | 96.4727
3.5 | 0.5738 | 0.00518 | 0.0168 | 110.7722
4 | 0.6249 | 0.00515 | 0.0187 | 121.3398
4.5 | 0.6784 | 0.00525 | 0.02 | 129.219
5 | 0.7358 | 0.00536 | 0.0205 | 137.2761
5.5 | 0.7953 | 0.00555 | 0.0205 | 143.2973
6 | 0.8526 | 0.00573 | 0.0209 | 148.7958
6.5 | 0.9191 | 0.00597 | 0.0193 | 153.9531
7 | 0.9827 | 0.00623 | 0.0183 | 157.7368
7.5 | 1.0404 | 0.00647 | 0.0187 | 160.8037
8 | 1.1093 | 0.00678 | 0.0165 | 163.6136
8.5 | 1.176 | 0.00713 | 0.0148 | 164.9369
9 | 1.24 | 0.00748 | 0.0138 | 165.7754
9.5 | 1.3024 | 0.00794 | 0.013 | 164.0302
10 | 1.3623 | 0.00849 | 0.0127 | 160.4594
10.5 | 1.4116 | 0.00908 | 0.0145 | 155.4626
11 | 1.473 | 0.00984 | 0.0136 | 149.6951
11.5 | 1.5311 | 0.01078 | 0.0132 | 142.0315
12 | 1.5851 | 0.01194 | 0.0132 | 132.7554
12.5 | 1.6354 | 0.01336 | 0.0136 | 122.4102
13 | 1.6618 | 0.01477 | 0.0182 | 112.5118
13.5 | 1.6547 | 0.01621 | 0.0284 | 102.079
14 | 1.6563 | 0.01837 | 0.0349 | 90.1633
14.5 | 1.6596 | 0.02137 | 0.0389 | 77.6603
15 | 1.6615 | 0.02549 | 0.0406 | 65.1824
15.5 | 1.6522 | 0.03151 | 0.0405 | 52.4341
16 | 1.6347 | 0.03891 | 0.0391 | 42.0123
16.5 | 1.6022 | 0.04814 | 0.0369 | 33.2821
17 | 1.5521 | 0.05948 | 0.0337 | 26.0945
17.5 | 1.506 | 0.07082 | 0.03 | 21.2652
18 | 1.4644 | 0.08208 | 0.0259 | 17.8411

## 87. Re 6M Mach 0.50 (1)
BIGFOIL.COM POLAR EXPORT
NACA34113
NACA34113 |  |  |  | Cl Max: | 1.415 | at alpha= | 10.5 | deg
JavaFoil+Calcfoil stall+Eppler ext transition |  |  |  | L/D Max: | 114.906 | at alpha= | 5 | deg
Re: | 6000000 |  |  | Cd Min: | 0.00758 | at alpha= | 3.5 | deg
Mach: | 0.5 |  |  | Cl=0 at alpha= | -1.558 | deg
|  |  |  | @ Cl=0.1, Cd= | 0.0096743
|  |  |  | @ Cl=0.4, Cd= | 0.01012
|  |  |  | @ Cl=0.6, Cd= | 0.0077287
alpha (deg) | Cl | Cd | Cm | Cl/Cd
-20 | -0.995 | 0.1484 | 0.007 | -6.703
-19.5 | -0.97 | 0.13892 | 0.008 | -6.979
-19 | -0.944 | 0.13114 | 0.008 | -7.198
-18.5 | -0.916 | 0.1414 | 0.008 | -6.477
-18 | -0.89 | 0.12796 | 0.008 | -6.955
-17.5 | -0.864 | 0.11917 | 0.008 | -7.253
-17 | -0.839 | 0.11192 | 0.008 | -7.495
-16.5 | -0.81 | 0.12035 | 0.008 | -6.733
-16 | -0.784 | 0.10825 | 0.008 | -7.246
-15.5 | -0.759 | 0.10098 | 0.008 | -7.514
-15 | -0.731 | 0.10414 | 0.008 | -7.019
-14.5 | -0.704 | 0.0978 | 0.007 | -7.199
-14 | -0.678 | 0.09 | 0.008 | -7.538
-13.5 | -0.653 | 0.08334 | 0.008 | -7.832
-13 | -0.623 | 0.0878 | 0.007 | -7.1
-12.5 | -0.597 | 0.0798 | 0.007 | -7.486
-12 | -0.572 | 0.07337 | 0.008 | -7.79
-11.5 | -0.543 | 0.07585 | 0.007 | -7.156
-11 | -0.516 | 0.07008 | 0.007 | -7.366
-10.5 | -0.491 | 0.0637 | 0.008 | -7.7
-10 | -0.462 | 0.06566 | 0.007 | -7.032
-9.5 | -0.435 | 0.05993 | 0.007 | -7.265
-9 | -0.408 | 0.0596 | 0.007 | -6.838
-8.5 | -0.38 | 0.05547 | 0.007 | -6.859
-8 | -0.353 | 0.0549 | 0.007 | -6.431
-7.5 | -0.326 | 0.05079 | 0.007 | -6.421
-7 | -0.299 | 0.04977 | 0.006 | -5.999
-6.5 | -0.271 | 0.04825 | 0.006 | -5.62
-6 | -0.329 | 0.04514 | 0.006 | -7.28
-5.5 | -0.36 | 0.03966 | 0.007 | -9.086
-5 | -0.342 | 0.03531 | 0.007 | -9.676
-4.5 | -0.373 | 0.01082 | 0.012 | -34.439
-4 | -0.318 | 0.01059 | 0.012 | -30.041
-3.5 | -0.258 | 0.01036 | 0.012 | -24.927
-3 | -0.195 | 0.01015 | 0.011 | -19.192
-2.5 | -0.129 | 0.01064 | 0.011 | -12.095
-2 | -0.061 | 0.00993 | 0.011 | -6.127
-1.5 | 0.008 | 0.00982 | 0.011 | 0.827
-1 | 0.078 | 0.00969 | 0.01 | 8.029
-0.5 | 0.148 | 0.00964 | 0.01 | 15.351
0 | 0.218 | 0.00962 | 0.01 | 22.665
0.5 | 0.288 | 0.01011 | 0.01 | 28.452
1 | 0.357 | 0.01012 | 0.009 | 35.311
1.5 | 0.427 | 0.01012 | 0.009 | 42.143
2 | 0.496 | 0.00966 | 0.009 | 51.304
2.5 | 0.564 | 0.00764 | 0.008 | 73.824
3 | 0.633 | 0.00781 | 0.008 | 81.006
3.5 | 0.701 | 0.00758 | 0.008 | 92.425
4 | 0.768 | 0.00807 | 0.007 | 95.211
4.5 | 0.835 | 0.00792 | 0.007 | 105.466
5 | 0.902 | 0.00785 | 0.006 | 114.906
5.5 | 0.967 | 0.00864 | 0.006 | 111.978
6 | 1.031 | 0.00905 | 0.006 | 113.94
6.5 | 1.093 | 0.00953 | 0.005 | 114.657
7 | 1.153 | 0.01028 | 0.005 | 112.229
7.5 | 1.21 | 0.01126 | 0.004 | 107.486
8 | 1.263 | 0.01213 | 0.004 | 104.12
8.5 | 1.31 | 0.0134 | 0.003 | 97.797
9 | 1.352 | 0.01526 | 0.003 | 88.546
9.5 | 1.386 | 0.01789 | 0.003 | 77.487
10 | 1.408 | 0.02159 | 0.002 | 65.206
10.5 | 1.415 | 0.02662 | 0.002 | 53.148
11 | 1.401 | 0.03429 | 0.001 | 40.868
11.5 | 1.357 | 0.0471 | 0.001 | 28.814
12 | 1.263 | 0.05794 | 0 | 21.799
12.5 | 0.835 | 0.07075 | 0 | 11.798
13 | 0.861 | 0.07737 | -0.001 | 11.122
13.5 | 0.888 | 0.08174 | -0.001 | 10.861
14 | 0.911 | 0.09225 | -0.001 | 9.88
14.5 | 0.94 | 0.09328 | -0.002 | 10.081
15 | 0.965 | 0.10203 | -0.002 | 9.456
15.5 | 0.993 | 0.10026 | -0.003 | 9.909

## 88. Re 6M Mach 0.50 (2)
BIGFOIL.COM POLAR EXPORT
NACA34113
NACA34113 |  |  |  | Cl Max: | 1.7667 | at alpha= | 11.5 | deg
XFOIL ncrit=9 |  |  |  | L/D Max: | 161.988 | at alpha= | 8 | deg
Re: | 6000000 |  |  | Cd Min: | 0.25053 | at alpha= | -20 | deg
Mach: | 0.5 |  |  | Cl=0 at alpha= | -1.9907 | deg
|  |  |  | @ Cl=0.1, Cd= | 0.0072196
|  |  |  | @ Cl=0.4, Cd= | 0.00711
|  |  |  | @ Cl=0.6, Cd= | 0.0067824
alpha (deg) | Cl | Cd | Cm | Cl/Cd
-20 | -0.7061 | 0.25053 | 0.0612 | -2.8184
-19.5 | -0.6857 | 0.24198 | 0.0564 | -2.8337
-19 | -0.6629 | 0.23514 | 0.0522 | -2.8192
-18.5 | -0.6406 | 0.22801 | 0.048 | -2.8095
-18 | -0.6182 | 0.22101 | 0.0439 | -2.7972
-17.5 | -0.5969 | 0.21357 | 0.0399 | -2.7949
-17 | -0.5796 | 0.20416 | 0.0353 | -2.8389
-16.5 | -0.561 | 0.19579 | 0.0311 | -2.8653
-16 | -0.5382 | 0.18947 | 0.0277 | -2.8406
-15.5 | -0.519 | 0.18175 | 0.0239 | -2.8556
-15 | -0.4989 | 0.17473 | 0.0204 | -2.8553
-14.5 | -0.4827 | 0.16644 | 0.0166 | -2.9001
-14 | -0.4524 | 0.15448 | 0.0063 | -2.9285
-13.5 | -0.3535 | 0.13571 | -0.027 | -2.6048
-13 | -0.3376 | 0.12926 | -0.0298 | -2.6118
-12.5 | -0.325 | 0.12188 | -0.033 | -2.6666
-12 | -0.317 | 0.11378 | -0.0366 | -2.7861
-11.5 | -0.3126 | 0.10526 | -0.0404 | -2.9698
-11 | -0.3007 | 0.0986 | -0.0434 | -3.0497
-10.5 | -0.2967 | 0.09078 | -0.0469 | -3.2683
-10 | -0.294 | 0.08316 | -0.0504 | -3.5354
-9.5 | -0.3013 | 0.07447 | -0.0548 | -4.0459
-9 | -0.3296 | 0.06337 | -0.0623 | -5.2012
-8.5 | -0.3612 | 0.0551 | -0.0666 | -6.5554
-8 | -0.4044 | 0.04941 | -0.0603 | -8.1846
-7.5 | -0.436 | 0.04321 | -0.0531 | -10.0903
-7 | -0.4384 | 0.0377 | -0.0467 | -11.6286
-6.5 | -0.4487 | 0.03039 | -0.0384 | -14.7647
-6 | -0.4917 | 0.01732 | -0.0259 | -28.3891
-5.5 | -0.4514 | 0.01068 | -0.0216 | -42.2659
-5 | -0.387 | 0.0093 | -0.0179 | -41.6129
-4.5 | -0.3235 | 0.00861 | -0.0141 | -37.5726
-4 | -0.2591 | 0.00821 | -0.0108 | -31.5591
-3.5 | -0.1944 | 0.00794 | -0.008 | -24.4836
-3 | -0.1307 | 0.00768 | -0.0053 | -17.0182
-2.5 | -0.0657 | 0.00753 | -0.0031 | -8.7251
-2 | -0.0012 | 0.00736 | -0.0011 | -0.16304
-1.5 | 0.0633 | 0.00727 | 0.0007 | 8.707
-1 | 0.1288 | 0.00718 | 0.0021 | 17.9387
-0.5 | 0.1935 | 0.00715 | 0.0036 | 27.0629
0 | 0.2589 | 0.0071 | 0.0048 | 36.4648
0.5 | 0.324 | 0.0071 | 0.0061 | 45.6338
1 | 0.3892 | 0.00711 | 0.0072 | 54.7398
1.5 | 0.4548 | 0.00711 | 0.0083 | 63.9662
2 | 0.5195 | 0.00718 | 0.0096 | 72.3538
2.5 | 0.5852 | 0.00719 | 0.0107 | 81.3908
3 | 0.6226 | 0.00616 | 0.017 | 101.0714
3.5 | 0.6647 | 0.00567 | 0.0229 | 117.231
4 | 0.7205 | 0.00563 | 0.0264 | 127.9751
4.5 | 0.7805 | 0.00579 | 0.0291 | 134.8014
5 | 0.8468 | 0.00594 | 0.0307 | 142.5589
5.5 | 0.9192 | 0.00621 | 0.0312 | 148.0193
6 | 0.991 | 0.00649 | 0.0319 | 152.6965
6.5 | 1.0739 | 0.00686 | 0.0306 | 156.5452
7 | 1.1542 | 0.00722 | 0.0302 | 159.8615
7.5 | 1.2275 | 0.00766 | 0.0314 | 160.248
8 | 1.3121 | 0.0081 | 0.0308 | 161.9877
8.5 | 1.3913 | 0.00871 | 0.0314 | 159.7359
9 | 1.4716 | 0.00925 | 0.0323 | 159.0919
9.5 | 1.5452 | 0.00998 | 0.0346 | 154.8297
10 | 1.6151 | 0.01091 | 0.0375 | 148.0385
10.5 | 1.6866 | 0.01201 | 0.0399 | 140.433
11.5 | 1.7667 | 0.01605 | 0.0499 | 110.0748
12 | 1.7478 | 0.02014 | 0.0575 | 86.7825
12.5 | 1.7133 | 0.02741 | 0.0595 | 62.5064
13 | 1.6548 | 0.03757 | 0.0583 | 44.0458
13.5 | 1.5709 | 0.04981 | 0.0554 | 31.5378
14 | 1.4808 | 0.06285 | 0.051 | 23.5609
14.5 | 1.4139 | 0.07488 | 0.0463 | 18.8822
15 | 1.3556 | 0.08693 | 0.041 | 15.5942
16 | 1.2755 | 0.10931 | 0.0305 | 11.6686
16.5 | 1.2498 | 0.11962 | 0.0255 | 10.4481

## 89. Re 7M Mach 0.00 (1)
BIGFOIL.COM POLAR EXPORT
NACA34113
NACA34113 |  |  |  | Cl Max: | 1.582 | at alpha= | 16 | deg
JavaFoil+Calcfoil stall+Eppler ext transition |  |  |  | L/D Max: | 140.554 | at alpha= | 8.5 | deg
Re: | 7000000 |  |  | Cd Min: | 0.00758 | at alpha= | 4 | deg
Mach: | 0 |  |  | Cl=0 at alpha= | -1.5583 | deg
|  |  |  | @ Cl=0.1, Cd= | 0.009566
|  |  |  | @ Cl=0.4, Cd= | 0.0096403
|  |  |  | @ Cl=0.6, Cd= | 0.0080007
alpha (deg) | Cl | Cd | Cm | Cl/Cd
-19 | -0.654 | 0.15075 | 0.006 | -4.338
-18.5 | -0.668 | 0.14386 | 0.006 | -4.641
-18 | -0.681 | 0.13672 | 0.006 | -4.98
-17.5 | -0.693 | 0.13058 | 0.006 | -5.309
-17 | -0.705 | 0.12361 | 0.006 | -5.701
-16.5 | -0.715 | 0.11742 | 0.006 | -6.09
-16 | -0.724 | 0.11147 | 0.007 | -6.498
-15.5 | -0.732 | 0.10558 | 0.007 | -6.935
-15 | -0.738 | 0.1001 | 0.007 | -7.375
-14.5 | -0.743 | 0.09465 | 0.007 | -7.846
-14 | -0.745 | 0.08928 | 0.007 | -8.345
-13.5 | -0.745 | 0.08428 | 0.007 | -8.841
-13 | -0.743 | 0.07942 | 0.007 | -9.355
-12.5 | -0.738 | 0.07473 | 0.007 | -9.879
-12 | -0.731 | 0.0702 | 0.007 | -10.413
-11.5 | -0.721 | 0.06598 | 0.007 | -10.927
-11 | -0.708 | 0.06189 | 0.007 | -11.439
-10.5 | -0.692 | 0.05789 | 0.007 | -11.957
-10 | -0.673 | 0.05385 | 0.007 | -12.501
-9.5 | -0.651 | 0.04993 | 0.007 | -13.042
-9 | -0.628 | 0.04527 | 0.008 | -13.878
-8.5 | -0.724 | 0.01022 | 0.011 | -70.794
-8 | -0.686 | 0.01001 | 0.011 | -68.468
-7.5 | -0.644 | 0.01056 | 0.011 | -60.989
-7 | -0.6 | 0.01034 | 0.011 | -58.01
-6.5 | -0.553 | 0.01085 | 0.011 | -50.961
-6 | -0.504 | 0.01074 | 0.011 | -46.928
-5.5 | -0.453 | 0.0104 | 0.011 | -43.503
-5 | -0.399 | 0.01016 | 0.011 | -39.313
-4.5 | -0.344 | 0.00998 | 0.01 | -34.48
-4 | -0.288 | 0.00979 | 0.01 | -29.395
-3.5 | -0.23 | 0.00958 | 0.01 | -24.069
-3 | -0.172 | 0.01018 | 0.01 | -16.898
-2.5 | -0.113 | 0.01004 | 0.01 | -11.254
-2 | -0.053 | 0.00988 | 0.009 | -5.379
-1.5 | 0.007 | 0.00974 | 0.009 | 0.727
-1 | 0.068 | 0.00963 | 0.009 | 7.025
-0.5 | 0.128 | 0.00951 | 0.009 | 13.505
0 | 0.189 | 0.0095 | 0.008 | 19.928
0.5 | 0.25 | 0.00938 | 0.008 | 26.643
1 | 0.31 | 0.00935 | 0.008 | 33.194
1.5 | 0.371 | 0.00936 | 0.008 | 39.618
2 | 0.431 | 0.00994 | 0.007 | 43.348
2.5 | 0.491 | 0.00785 | 0.007 | 62.605
3 | 0.551 | 0.00787 | 0.007 | 70.035
3.5 | 0.611 | 0.00803 | 0.007 | 76.046
4 | 0.671 | 0.00758 | 0.006 | 88.492
4.5 | 0.73 | 0.00769 | 0.006 | 94.936
5 | 0.789 | 0.00787 | 0.006 | 100.257
5.5 | 0.848 | 0.00834 | 0.005 | 101.67
6 | 0.907 | 0.00809 | 0.005 | 112.136
6.5 | 0.965 | 0.00859 | 0.005 | 112.292
7 | 1.023 | 0.00839 | 0.004 | 121.954
7.5 | 1.08 | 0.00867 | 0.004 | 124.566
8 | 1.136 | 0.00854 | 0.003 | 133.012
8.5 | 1.192 | 0.00848 | 0.003 | 140.554
9 | 1.246 | 0.00921 | 0.003 | 135.327
9.5 | 1.299 | 0.00966 | 0.002 | 134.464
10 | 1.348 | 0.01018 | 0.002 | 132.333
10.5 | 1.392 | 0.01086 | 0.001 | 128.186
11 | 1.432 | 0.01177 | 0.001 | 121.628
11.5 | 1.467 | 0.01307 | 0.001 | 112.165
12 | 1.493 | 0.01505 | 0 | 99.207
12.5 | 1.513 | 0.01816 | 0 | 83.313
13 | 1.527 | 0.02242 | -0.001 | 68.094
13.5 | 1.54 | 0.02661 | -0.001 | 57.881
14 | 1.554 | 0.0305 | -0.001 | 50.94
14.5 | 1.566 | 0.03436 | -0.002 | 45.564
15 | 1.575 | 0.03839 | -0.002 | 41.019
15.5 | 1.581 | 0.04263 | -0.003 | 37.074
16 | 1.582 | 0.04696 | -0.003 | 33.699
16.5 | 1.579 | 0.05152 | -0.003 | 30.654
17 | 1.573 | 0.05629 | -0.004 | 27.94
17.5 | 1.563 | 0.06123 | -0.004 | 25.519
18 | 1.549 | 0.06649 | -0.004 | 23.296
18.5 | 1.532 | 0.07191 | -0.005 | 21.309
19 | 1.513 | 0.07745 | -0.005 | 19.531
19.5 | 1.49 | 0.08327 | -0.006 | 17.897
20 | 1.466 | 0.08919 | -0.006 | 16.434

## 90. Re 7M Mach 0.00 (2)
BIGFOIL.COM POLAR EXPORT
NACA34113
NACA34113 |  |  |  | Cl Max: | 1.7138 | at alpha= | 17 | deg
XFOIL ncrit=9 |  |  |  | L/D Max: | 170.058 | at alpha= | 9 | deg
Re: | 7000000 |  |  | Cd Min: | 0.08706 | at alpha= | 20 | deg
Mach: | 0 |  |  | Cl=0 at alpha= | -1.8675 | deg
|  |  |  | @ Cl=0.1, Cd= | 0.0066977
|  |  |  | @ Cl=0.4, Cd= | 0.0065904
|  |  |  | @ Cl=0.6, Cd= | 0.0049458
alpha (deg) | Cl | Cd | Cm | Cl/Cd
-20 | -1.695 | 0.02788 | -0.0551 | -60.7963
-19.5 | -1.6796 | 0.02592 | -0.0509 | -64.7994
-19 | -1.6596 | 0.02432 | -0.0466 | -68.2401
-18.5 | -1.6358 | 0.02296 | -0.0424 | -71.2456
-18 | -1.6116 | 0.02162 | -0.0379 | -74.5421
-17.5 | -1.5846 | 0.02056 | -0.0333 | -77.072
-17 | -1.5518 | 0.01927 | -0.0298 | -80.5293
-16.5 | -1.5172 | 0.01797 | -0.0264 | -84.4296
-16 | -1.4802 | 0.01679 | -0.0234 | -88.1596
-15.5 | -1.4403 | 0.01585 | -0.0206 | -90.8707
-15 | -1.399 | 0.01501 | -0.0179 | -93.2045
-14.5 | -1.3569 | 0.01428 | -0.0152 | -95.021
-14 | -1.3151 | 0.01361 | -0.0123 | -96.6275
-13.5 | -1.2711 | 0.01299 | -0.0099 | -97.8522
-13 | -1.202 | 0.01229 | -0.0127 | -97.8031
-12.5 | -1.1469 | 0.0117 | -0.0125 | -98.0256
-12 | -1.0402 | 0.01091 | -0.0235 | -95.3437
-11.5 | -0.993 | 0.01052 | -0.0215 | -94.3916
-11 | -0.9488 | 0.01016 | -0.0189 | -93.3858
-10.5 | -0.9017 | 0.00981 | -0.0168 | -91.9164
-10 | -0.8533 | 0.00953 | -0.015 | -89.5383
-9.5 | -0.8038 | 0.00928 | -0.0133 | -86.6164
-9 | -0.7535 | 0.00906 | -0.0118 | -83.1678
-8.5 | -0.7029 | 0.00881 | -0.0104 | -79.7843
-8 | -0.6529 | 0.00852 | -0.0088 | -76.6315
-7.5 | -0.6019 | 0.00829 | -0.0074 | -72.6055
-7 | -0.5502 | 0.00812 | -0.0062 | -67.7586
-6.5 | -0.498 | 0.00798 | -0.005 | -62.406
-6 | -0.4457 | 0.00779 | -0.0039 | -57.2144
-5.5 | -0.3932 | 0.00761 | -0.0028 | -51.6689
-5 | -0.3397 | 0.00748 | -0.0019 | -45.4144
-4.5 | -0.2863 | 0.00735 | -0.0009 | -38.9524
-4 | -0.2327 | 0.00721 | -0.0001 | -32.2746
-3.5 | -0.178 | 0.00711 | 0.0006 | -25.0352
-3 | -0.1241 | 0.00699 | 0.0014 | -17.7539
-2.5 | -0.0691 | 0.00691 | 0.002 | -10
-2 | -0.0146 | 0.00682 | 0.0026 | -2.1408
-1.5 | 0.0405 | 0.00675 | 0.0031 | 6
-1 | 0.0957 | 0.0067 | 0.0036 | 14.2836
-0.5 | 0.1506 | 0.00667 | 0.0041 | 22.5787
0 | 0.2061 | 0.00661 | 0.0045 | 31.18
0.5 | 0.2611 | 0.00661 | 0.005 | 39.5008
1 | 0.3165 | 0.00659 | 0.0053 | 48.0273
1.5 | 0.3717 | 0.00658 | 0.0057 | 56.4894
2 | 0.4263 | 0.0066 | 0.0061 | 64.5909
2.5 | 0.4811 | 0.00655 | 0.0065 | 73.4504
3 | 0.5131 | 0.0054 | 0.0113 | 95.0185
3.5 | 0.555 | 0.00502 | 0.0144 | 110.5578
4 | 0.6035 | 0.00494 | 0.0162 | 122.166
4.5 | 0.6537 | 0.005 | 0.0176 | 130.74
5 | 0.7079 | 0.00509 | 0.018 | 139.0766
5.5 | 0.7622 | 0.00523 | 0.0184 | 145.7361
6 | 0.8185 | 0.0054 | 0.0183 | 151.5741
6.5 | 0.8757 | 0.00558 | 0.0179 | 156.9355
7 | 0.9371 | 0.00582 | 0.0164 | 161.0137
7.5 | 0.9935 | 0.00602 | 0.0161 | 165.0332
8 | 1.0525 | 0.0063 | 0.015 | 167.0635
8.5 | 1.1168 | 0.0066 | 0.0128 | 169.2121
9 | 1.1785 | 0.00693 | 0.011 | 170.0577
9.5 | 1.2365 | 0.00734 | 0.0099 | 168.4605
10 | 1.2932 | 0.00781 | 0.0091 | 165.5826
10.5 | 1.347 | 0.00834 | 0.0087 | 161.5108
11 | 1.3938 | 0.00896 | 0.0097 | 155.558
11.5 | 1.45 | 0.00968 | 0.0085 | 149.7934
12 | 1.5029 | 0.01058 | 0.0077 | 142.051
12.5 | 1.5536 | 0.01156 | 0.0071 | 134.3945
13 | 1.6012 | 0.01268 | 0.007 | 126.2776
13.5 | 1.6472 | 0.01392 | 0.0069 | 118.3333
14 | 1.6682 | 0.01492 | 0.0119 | 111.8097
14.5 | 1.671 | 0.0159 | 0.0202 | 105.0943
15 | 1.6826 | 0.01725 | 0.0255 | 97.542
15.5 | 1.6908 | 0.01932 | 0.0298 | 87.5155
16 | 1.7043 | 0.02167 | 0.0321 | 78.6479
16.5 | 1.7095 | 0.02521 | 0.0335 | 67.8104
17 | 1.7138 | 0.02941 | 0.0337 | 58.2727
17.5 | 1.7017 | 0.03577 | 0.0328 | 47.5734
18 | 1.6874 | 0.04276 | 0.0313 | 39.4621
18.5 | 1.6586 | 0.05166 | 0.0289 | 32.1061
19 | 1.6139 | 0.0629 | 0.0255 | 25.6582
19.5 | 1.5673 | 0.07483 | 0.0215 | 20.9448
20 | 1.5212 | 0.08706 | 0.0171 | 17.473

## 91. Re 7M Mach 0.10 (1)
BIGFOIL.COM POLAR EXPORT
NACA34113
NACA34113 |  |  |  | Cl Max: | 1.572 | at alpha= | 15.5 | deg
JavaFoil+Calcfoil stall+Eppler ext transition |  |  |  | L/D Max: | 145.948 | at alpha= | 8.5 | deg
Re: | 7000000 |  |  | Cd Min: | 0.00758 | at alpha= | 4 | deg
Mach: | 0.1 |  |  | Cl=0 at alpha= | -1.5583 | deg
|  |  |  | @ Cl=0.1, Cd= | 0.0096623
|  |  |  | @ Cl=0.4, Cd= | 0.009654
|  |  |  | @ Cl=0.6, Cd= | 0.0080167
alpha (deg) | Cl | Cd | Cm | Cl/Cd
-18 | -0.634 | 0.14041 | 0.006 | -4.518
-17.5 | -0.65 | 0.1332 | 0.006 | -4.877
-17 | -0.664 | 0.12656 | 0.006 | -5.248
-16.5 | -0.678 | 0.11989 | 0.006 | -5.652
-16 | -0.69 | 0.1136 | 0.006 | -6.073
-15.5 | -0.701 | 0.10758 | 0.007 | -6.512
-15 | -0.71 | 0.10168 | 0.007 | -6.981
-14.5 | -0.717 | 0.0964 | 0.007 | -7.439
-14 | -0.722 | 0.09071 | 0.007 | -7.964
-13.5 | -0.725 | 0.08554 | 0.007 | -8.48
-13 | -0.726 | 0.08062 | 0.007 | -9.004
-12.5 | -0.724 | 0.07577 | 0.007 | -9.552
-12 | -0.719 | 0.07115 | 0.007 | -10.102
-11.5 | -0.711 | 0.06688 | 0.007 | -10.628
-11 | -0.7 | 0.06278 | 0.007 | -11.146
-10.5 | -0.686 | 0.05863 | 0.007 | -11.698
-10 | -0.668 | 0.05473 | 0.007 | -12.204
-9.5 | -0.647 | 0.05074 | 0.007 | -12.756
-9 | -0.624 | 0.04671 | 0.008 | -13.36
-8.5 | -0.722 | 0.0097 | 0.012 | -74.45
-8 | -0.685 | 0.01005 | 0.011 | -68.146
-7.5 | -0.644 | 0.01069 | 0.011 | -60.258
-7 | -0.601 | 0.0104 | 0.011 | -57.743
-6.5 | -0.554 | 0.01017 | 0.011 | -54.506
-6 | -0.505 | 0.01073 | 0.011 | -47.067
-5.5 | -0.454 | 0.01053 | 0.011 | -43.122
-5 | -0.401 | 0.01024 | 0.011 | -39.126
-4.5 | -0.346 | 0.01003 | 0.01 | -34.472
-4 | -0.289 | 0.00982 | 0.01 | -29.452
-3.5 | -0.231 | 0.00963 | 0.01 | -24.047
-3 | -0.173 | 0.01018 | 0.01 | -16.974
-2.5 | -0.113 | 0.01008 | 0.01 | -11.257
-2 | -0.053 | 0.00992 | 0.009 | -5.383
-1.5 | 0.007 | 0.00977 | 0.009 | 0.728
-1 | 0.068 | 0.00972 | 0.009 | 6.997
-0.5 | 0.129 | 0.00961 | 0.009 | 13.436
0 | 0.19 | 0.00949 | 0.009 | 20.035
0.5 | 0.251 | 0.00945 | 0.008 | 26.56
1 | 0.312 | 0.00934 | 0.008 | 33.383
1.5 | 0.373 | 0.00942 | 0.008 | 39.552
2 | 0.433 | 0.00994 | 0.007 | 43.559
2.5 | 0.494 | 0.00784 | 0.007 | 62.938
3 | 0.554 | 0.00794 | 0.007 | 69.738
3.5 | 0.614 | 0.00804 | 0.007 | 76.403
4 | 0.674 | 0.00758 | 0.006 | 88.878
4.5 | 0.734 | 0.00776 | 0.006 | 94.505
5 | 0.793 | 0.00794 | 0.006 | 99.828
5.5 | 0.852 | 0.00842 | 0.005 | 101.214
6 | 0.911 | 0.00812 | 0.005 | 112.147
6.5 | 0.969 | 0.00867 | 0.005 | 111.849
7 | 1.027 | 0.00846 | 0.004 | 121.404
7.5 | 1.085 | 0.00832 | 0.004 | 130.373
8 | 1.141 | 0.00824 | 0.003 | 138.592
8.5 | 1.197 | 0.0082 | 0.003 | 145.948
9 | 1.251 | 0.0093 | 0.003 | 134.52
9.5 | 1.304 | 0.00977 | 0.002 | 133.482
10 | 1.352 | 0.01032 | 0.002 | 131.046
10.5 | 1.396 | 0.01104 | 0.001 | 126.479
11 | 1.436 | 0.012 | 0.001 | 119.602
11.5 | 1.469 | 0.01342 | 0.001 | 109.451
12 | 1.494 | 0.01556 | 0 | 96.059
12.5 | 1.512 | 0.01903 | 0 | 79.418
13 | 1.525 | 0.02338 | -0.001 | 65.238
13.5 | 1.538 | 0.02766 | -0.001 | 55.622
14 | 1.551 | 0.03165 | -0.001 | 48.996
14.5 | 1.561 | 0.03573 | -0.002 | 43.692
15 | 1.569 | 0.03975 | -0.002 | 39.46
15.5 | 1.572 | 0.04417 | -0.003 | 35.601
16 | 1.572 | 0.04864 | -0.003 | 32.313
16.5 | 1.566 | 0.05335 | -0.003 | 29.354
17 | 1.556 | 0.05829 | -0.004 | 26.701
17.5 | 1.543 | 0.06342 | -0.004 | 24.326
18 | 1.526 | 0.06873 | -0.004 | 22.201
18.5 | 1.505 | 0.07434 | -0.005 | 20.248
19 | 1.482 | 0.08011 | -0.005 | 18.496
19.5 | 1.455 | 0.08611 | -0.006 | 16.897
20 | 1.426 | 0.09245 | -0.006 | 15.422

## 92. Re 7M Mach 0.10 (2)
BIGFOIL.COM POLAR EXPORT
NACA34113
NACA34113 |  |  |  | Cl Max: | 1.7042 | at alpha= | 16.5 | deg
XFOIL ncrit=9 |  |  |  | L/D Max: | 170.086 | at alpha= | 9 | deg
Re: | 7000000 |  |  | Cd Min: | 0.09366 | at alpha= | 20 | deg
Mach: | 0.1 |  |  | Cl=0 at alpha= | -1.8712 | deg
|  |  |  | @ Cl=0.1, Cd= | 0.0067075
|  |  |  | @ Cl=0.4, Cd= | 0.0065994
|  |  |  | @ Cl=0.6, Cd= | 0.0049705
alpha (deg) | Cl | Cd | Cm | Cl/Cd
-20 | -1.6441 | 0.03454 | -0.0643 | -47.5999
-19.5 | -1.6492 | 0.0307 | -0.0598 | -53.7199
-19 | -1.6432 | 0.02787 | -0.0549 | -58.9595
-18.5 | -1.6266 | 0.02591 | -0.0502 | -62.7788
-18 | -1.6086 | 0.02399 | -0.0451 | -67.0529
-17.5 | -1.5858 | 0.02252 | -0.0399 | -70.4174
-17 | -1.5568 | 0.02116 | -0.0354 | -73.5728
-16.5 | -1.5218 | 0.01989 | -0.0319 | -76.5108
-16 | -1.4874 | 0.01837 | -0.0282 | -80.969
-15.5 | -1.4502 | 0.017 | -0.0248 | -85.3059
-15 | -1.4099 | 0.01591 | -0.0216 | -88.6172
-14.5 | -1.368 | 0.01501 | -0.0186 | -91.1392
-14 | -1.326 | 0.0142 | -0.0155 | -93.3803
-13.5 | -1.2837 | 0.0135 | -0.0123 | -95.0889
-13 | -1.2137 | 0.01271 | -0.0149 | -95.4917
-12.5 | -1.1581 | 0.01204 | -0.0144 | -96.1877
-12 | -1.0498 | 0.01117 | -0.0253 | -93.9839
-11.5 | -1.0003 | 0.01089 | -0.0234 | -91.8549
-11 | -0.9559 | 0.01043 | -0.0206 | -91.6491
-10.5 | -0.9085 | 0.01 | -0.0183 | -90.85
-10 | -0.8597 | 0.00968 | -0.0163 | -88.812
-9.5 | -0.8097 | 0.00939 | -0.0145 | -86.23
-9 | -0.7589 | 0.00915 | -0.0129 | -82.9399
-8.5 | -0.7076 | 0.00891 | -0.0113 | -79.4164
-8 | -0.6569 | 0.00862 | -0.0097 | -76.2065
-7.5 | -0.6057 | 0.00836 | -0.0082 | -72.4522
-7 | -0.5536 | 0.00817 | -0.0068 | -67.7601
-6.5 | -0.501 | 0.00802 | -0.0056 | -62.4688
-6 | -0.448 | 0.00784 | -0.0044 | -57.1429
-5.5 | -0.3953 | 0.00764 | -0.0032 | -51.7408
-5 | -0.3416 | 0.00751 | -0.0022 | -45.486
-4.5 | -0.2876 | 0.00738 | -0.0013 | -38.9702
-4 | -0.2338 | 0.00723 | -0.0003 | -32.3375
-3.5 | -0.1788 | 0.00712 | 0.0004 | -25.1124
-3 | -0.1245 | 0.00701 | 0.0012 | -17.7603
-2.5 | -0.0691 | 0.00692 | 0.0018 | -9.9855
-2 | -0.0143 | 0.00683 | 0.0025 | -2.0937
-1.5 | 0.0412 | 0.00676 | 0.0031 | 6.0947
-1 | 0.0966 | 0.00671 | 0.0036 | 14.3964
-0.5 | 0.1519 | 0.00667 | 0.0041 | 22.7736
0 | 0.2076 | 0.00662 | 0.0045 | 31.3595
0.5 | 0.2629 | 0.00662 | 0.005 | 39.713
1 | 0.3187 | 0.00659 | 0.0054 | 48.3612
1.5 | 0.3742 | 0.00659 | 0.0058 | 56.783
2 | 0.4293 | 0.00661 | 0.0062 | 64.947
2.5 | 0.4844 | 0.00656 | 0.0066 | 73.8415
3.5 | 0.5587 | 0.00503 | 0.0146 | 111.0736
4 | 0.6073 | 0.00496 | 0.0165 | 122.4395
4.5 | 0.6578 | 0.00502 | 0.0179 | 131.0359
5 | 0.7124 | 0.0051 | 0.0184 | 139.6863
5.5 | 0.767 | 0.00525 | 0.0188 | 146.0952
6 | 0.8239 | 0.00542 | 0.0186 | 152.0111
6.5 | 0.8814 | 0.00561 | 0.0183 | 157.1123
7 | 0.9436 | 0.00585 | 0.0168 | 161.2991
7.5 | 1.0003 | 0.00606 | 0.0165 | 165.066
8 | 1.0602 | 0.00633 | 0.0155 | 167.4882
8.5 | 1.125 | 0.00665 | 0.0132 | 169.1729
9 | 1.1872 | 0.00698 | 0.0115 | 170.086
9.5 | 1.2457 | 0.0074 | 0.0105 | 168.3378
10 | 1.303 | 0.00788 | 0.0097 | 165.3553
10.5 | 1.357 | 0.00843 | 0.0095 | 160.9727
11 | 1.4047 | 0.00907 | 0.0105 | 154.8732
11.5 | 1.4614 | 0.0098 | 0.0094 | 149.1224
12 | 1.5147 | 0.01073 | 0.0087 | 141.165
12.5 | 1.565 | 0.01179 | 0.0083 | 132.7396
13 | 1.6125 | 0.01297 | 0.0083 | 124.3254
13.5 | 1.6586 | 0.01429 | 0.0083 | 116.0672
14 | 1.6647 | 0.01518 | 0.0165 | 109.664
14.5 | 1.6714 | 0.01639 | 0.0236 | 101.9768
15 | 1.6818 | 0.01801 | 0.0286 | 93.3815
16 | 1.7017 | 0.02318 | 0.0342 | 73.4124
16.5 | 1.7042 | 0.02733 | 0.035 | 62.3564
17 | 1.7024 | 0.03247 | 0.0346 | 52.4299
17.5 | 1.6828 | 0.03992 | 0.0332 | 42.1543
18 | 1.6599 | 0.04804 | 0.0312 | 34.5525
18.5 | 1.6235 | 0.05808 | 0.0283 | 27.9528
19 | 1.5752 | 0.06997 | 0.0245 | 22.5125
19.5 | 1.5328 | 0.0815 | 0.0204 | 18.8074
20 | 1.4889 | 0.09366 | 0.0157 | 15.8969

## 93. Re 7M Mach 0.25 (1)
BIGFOIL.COM POLAR EXPORT
NACA34113
NACA34113 |  |  |  | Cl Max: | 1.524 | at alpha= | 14 | deg
JavaFoil+Calcfoil stall+Eppler ext transition |  |  |  | L/D Max: | 140.481 | at alpha= | 8 | deg
Re: | 7000000 |  |  | Cd Min: | 0.00762 | at alpha= | 3 | deg
Mach: | 0.25 |  |  | Cl=0 at alpha= | -1.5564 | deg
|  |  |  | @ Cl=0.1, Cd= | 0.0097933
|  |  |  | @ Cl=0.4, Cd= | 0.0095627
|  |  |  | @ Cl=0.6, Cd= | 0.0076556
alpha (deg) | Cl | Cd | Cm | Cl/Cd
-16 | -0.372 | 0.13106 | 0.006 | -2.842
-15.5 | -0.416 | 0.12364 | 0.006 | -3.366
-15 | -0.456 | 0.11637 | 0.006 | -3.92
-14.5 | -0.493 | 0.10963 | 0.006 | -4.493
-14 | -0.526 | 0.10236 | 0.006 | -5.134
-13.5 | -0.555 | 0.09561 | 0.006 | -5.8
-13 | -0.579 | 0.0889 | 0.006 | -6.518
-12.5 | -0.6 | 0.08343 | 0.007 | -7.19
-12 | -0.616 | 0.07761 | 0.007 | -7.931
-11.5 | -0.626 | 0.07248 | 0.007 | -8.64
-11 | -0.632 | 0.06776 | 0.007 | -9.324
-10.5 | -0.632 | 0.06315 | 0.007 | -10.014
-10 | -0.626 | 0.059 | 0.007 | -10.617
-9.5 | -0.615 | 0.05486 | 0.007 | -11.217
-9 | -0.6 | 0.05097 | 0.007 | -11.771
-8.5 | -0.58 | 0.04732 | 0.007 | -12.262
-8 | -0.558 | 0.04327 | 0.008 | -12.884
-7.5 | -0.533 | 0.03869 | 0.008 | -13.765
-7 | -0.603 | 0.01075 | 0.012 | -56.052
-6.5 | -0.559 | 0.01049 | 0.011 | -53.296
-6 | -0.512 | 0.01021 | 0.011 | -50.132
-5.5 | -0.461 | 0.01079 | 0.011 | -42.751
-5 | -0.408 | 0.01051 | 0.011 | -38.841
-4.5 | -0.353 | 0.01027 | 0.011 | -34.369
-4 | -0.296 | 0.01009 | 0.011 | -29.31
-3.5 | -0.237 | 0.00984 | 0.01 | -24.1
-3 | -0.177 | 0.00967 | 0.01 | -18.33
-2.5 | -0.116 | 0.00953 | 0.01 | -12.206
-2 | -0.055 | 0.01012 | 0.01 | -5.417
-1.5 | 0.007 | 0.00996 | 0.01 | 0.733
-1 | 0.07 | 0.00986 | 0.009 | 7.079
-0.5 | 0.133 | 0.00972 | 0.009 | 13.643
0 | 0.195 | 0.00967 | 0.009 | 20.209
0.5 | 0.258 | 0.00963 | 0.009 | 26.784
1 | 0.32 | 0.00955 | 0.008 | 33.54
1.5 | 0.383 | 0.00956 | 0.008 | 40.026
2 | 0.445 | 0.00957 | 0.008 | 46.461
2.5 | 0.507 | 0.00803 | 0.007 | 63.12
3 | 0.569 | 0.00762 | 0.007 | 74.626
3.5 | 0.63 | 0.00769 | 0.007 | 81.929
4 | 0.692 | 0.00779 | 0.006 | 88.812
4.5 | 0.753 | 0.00803 | 0.006 | 93.815
5 | 0.814 | 0.00823 | 0.006 | 98.891
5.5 | 0.874 | 0.00799 | 0.005 | 109.438
6 | 0.934 | 0.00845 | 0.005 | 110.616
6.5 | 0.994 | 0.00828 | 0.005 | 120.022
7 | 1.053 | 0.00841 | 0.004 | 125.189
7.5 | 1.111 | 0.00834 | 0.004 | 133.237
8 | 1.168 | 0.00832 | 0.004 | 140.481
8.5 | 1.224 | 0.00942 | 0.003 | 130.015
9 | 1.279 | 0.00986 | 0.003 | 129.744
9.5 | 1.33 | 0.01044 | 0.002 | 127.373
10 | 1.376 | 0.0112 | 0.002 | 122.824
10.5 | 1.416 | 0.0122 | 0.002 | 116.062
11 | 1.45 | 0.01365 | 0.001 | 106.249
11.5 | 1.477 | 0.01582 | 0.001 | 93.369
12 | 1.494 | 0.01922 | 0 | 77.728
12.5 | 1.504 | 0.02426 | 0 | 61.976
13 | 1.513 | 0.0295 | -0.001 | 51.282
13.5 | 1.52 | 0.03421 | -0.001 | 44.418
14 | 1.524 | 0.03876 | -0.001 | 39.315
14.5 | 1.523 | 0.0434 | -0.002 | 35.102
15 | 1.517 | 0.04835 | -0.002 | 31.387
15.5 | 1.506 | 0.05342 | -0.003 | 28.196
16 | 1.487 | 0.05884 | -0.003 | 25.271
16.5 | 1.459 | 0.06463 | -0.003 | 22.573
17 | 1.424 | 0.07072 | -0.004 | 20.139
17.5 | 1.383 | 0.0771 | -0.004 | 17.935
18 | 1.335 | 0.08383 | -0.004 | 15.924
18.5 | 1.281 | 0.091 | -0.005 | 14.078
19 | 1.221 | 0.09852 | -0.005 | 12.397

## 94. Re 7M Mach 0.25 (2)
BIGFOIL.COM POLAR EXPORT
NACA34113
NACA34113 |  |  |  | Cl Max: | 1.6761 | at alpha= | 15 | deg
XFOIL ncrit=9 |  |  |  | L/D Max: | 169.465 | at alpha= | 8.5 | deg
Re: | 7000000 |  |  | Cd Min: | 0.20547 | at alpha= | -18.5 | deg
Mach: | 0.25 |  |  | Cl=0 at alpha= | -1.8896 | deg
|  |  |  | @ Cl=0.1, Cd= | 0.0067711
|  |  |  | @ Cl=0.4, Cd= | 0.0066659
|  |  |  | @ Cl=0.6, Cd= | 0.0050973
alpha (deg) | Cl | Cd | Cm | Cl/Cd
-18.5 | -0.6231 | 0.20547 | 0.0398 | -3.0326
-18 | -0.6145 | 0.19596 | 0.0351 | -3.1358
-17.5 | -0.6021 | 0.18819 | 0.0312 | -3.1994
-17 | -0.5864 | 0.18181 | 0.0279 | -3.2253
-16.5 | -0.5967 | 0.16731 | 0.0213 | -3.5664
-16 | -0.5859 | 0.15995 | 0.0178 | -3.663
-15.5 | -0.6932 | 0.12605 | -0.0006 | -5.4994
-15 | -0.7703 | 0.10332 | -0.0151 | -7.4555
-14.5 | -0.9899 | 0.06023 | -0.0538 | -16.4353
-14 | -1.119 | 0.04748 | -0.0483 | -23.5678
-13.5 | -1.2974 | 0.02281 | -0.0334 | -56.8786
-13 | -1.2643 | 0.01821 | -0.0299 | -69.4289
-12.5 | -1.2131 | 0.01602 | -0.0275 | -75.7241
-12 | -1.0995 | 0.01383 | -0.037 | -79.5011
-11.5 | -1.0462 | 0.0129 | -0.0343 | -81.1008
-11 | -0.9983 | 0.01226 | -0.0305 | -81.4274
-10.5 | -0.9472 | 0.01161 | -0.0273 | -81.5848
-10 | -0.8956 | 0.01092 | -0.0244 | -82.0147
-9.5 | -0.843 | 0.01028 | -0.0217 | -82.0039
-9 | -0.7894 | 0.00985 | -0.0193 | -80.1421
-8.5 | -0.7352 | 0.00946 | -0.017 | -77.7167
-8 | -0.6807 | 0.00917 | -0.0149 | -74.2312
-7.5 | -0.6261 | 0.00888 | -0.0129 | -70.5068
-7 | -0.5724 | 0.00851 | -0.0107 | -67.262
-6.5 | -0.5177 | 0.00827 | -0.0089 | -62.5998
-6 | -0.4623 | 0.00807 | -0.0073 | -57.2862
-5.5 | -0.4071 | 0.00786 | -0.0057 | -51.7939
-5 | -0.3517 | 0.00765 | -0.0042 | -45.9739
-4.5 | -0.2954 | 0.00749 | -0.003 | -39.4393
-4 | -0.2395 | 0.00734 | -0.0018 | -32.6294
-3.5 | -0.183 | 0.00719 | -0.0007 | -25.452
-3 | -0.1264 | 0.00708 | 0.0003 | -17.8531
-2.5 | -0.0695 | 0.00697 | 0.0012 | -9.9713
-2 | -0.0127 | 0.00689 | 0.002 | -1.8433
-1.5 | 0.0448 | 0.00681 | 0.0027 | 6.5786
-1 | 0.1016 | 0.00677 | 0.0035 | 15.0074
-0.5 | 0.1591 | 0.0067 | 0.004 | 23.7463
0 | 0.2164 | 0.00668 | 0.0046 | 32.3952
0.5 | 0.2737 | 0.00666 | 0.0052 | 41.0961
1 | 0.3313 | 0.00664 | 0.0057 | 49.8946
1.5 | 0.3883 | 0.00667 | 0.0062 | 58.2159
2 | 0.4458 | 0.00665 | 0.0067 | 67.0376
2.5 | 0.5025 | 0.00666 | 0.0073 | 75.4505
3 | 0.5363 | 0.00557 | 0.0122 | 96.2837
3.5 | 0.579 | 0.00511 | 0.0157 | 113.3072
4 | 0.6284 | 0.00508 | 0.0179 | 123.7008
4.5 | 0.6809 | 0.0051 | 0.0195 | 133.5098
5 | 0.7372 | 0.00522 | 0.0202 | 141.2261
5.5 | 0.7936 | 0.00539 | 0.0209 | 147.2356
6 | 0.8537 | 0.00555 | 0.0207 | 153.8198
6.5 | 0.9135 | 0.0058 | 0.0206 | 157.5
7 | 0.9798 | 0.006 | 0.019 | 163.3
7.5 | 1.0385 | 0.0063 | 0.0191 | 164.8413
8 | 1.103 | 0.00654 | 0.018 | 168.6544
8.5 | 1.171 | 0.00691 | 0.016 | 169.4645
9 | 1.2359 | 0.00731 | 0.0147 | 169.0698
9.5 | 1.2976 | 0.00776 | 0.014 | 167.2165
10 | 1.3573 | 0.00833 | 0.0137 | 162.9412
10.5 | 1.4117 | 0.00894 | 0.0145 | 157.9083
11 | 1.4668 | 0.00962 | 0.015 | 152.474
11.5 | 1.5239 | 0.01064 | 0.0147 | 143.2237
12 | 1.5776 | 0.01179 | 0.0148 | 133.8083
12.5 | 1.6281 | 0.01316 | 0.0152 | 123.7158
13 | 1.6698 | 0.01467 | 0.0168 | 113.8241
13.5 | 1.6621 | 0.01594 | 0.0274 | 104.2723
14 | 1.6677 | 0.01782 | 0.0339 | 93.5859
14.5 | 1.672 | 0.02054 | 0.0383 | 81.4021
15 | 1.6761 | 0.02427 | 0.0405 | 69.0606
15.5 | 1.6683 | 0.02995 | 0.0407 | 55.7028
16 | 1.6553 | 0.03679 | 0.0397 | 44.9932
16.5 | 1.6234 | 0.0459 | 0.0375 | 35.3682
17 | 1.5795 | 0.05647 | 0.0347 | 27.9706
17.5 | 1.5297 | 0.06813 | 0.0309 | 22.4527
18 | 1.4902 | 0.07902 | 0.0271 | 18.8585
18.5 | 1.4526 | 0.09 | 0.023 | 16.14
19 | 1.4134 | 0.1016 | 0.0182 | 13.9114
19.5 | 1.39 | 0.11142 | 0.014 | 12.4753
20 | 1.3657 | 0.12154 | 0.0094 | 11.2366

## 95. Re 7M Mach 0.50 (1)
BIGFOIL.COM POLAR EXPORT
NACA34113
NACA34113 |  |  |  | Cl Max: | 1.415 | at alpha= | 10.5 | deg
JavaFoil+Calcfoil stall+Eppler ext transition |  |  |  | L/D Max: | 124.436 | at alpha= | 5.5 | deg
Re: | 7000000 |  |  | Cd Min: | 0.00752 | at alpha= | 3.5 | deg
Mach: | 0.5 |  |  | Cl=0 at alpha= | -1.558 | deg
|  |  |  | @ Cl=0.1, Cd= | 0.0094649
|  |  |  | @ Cl=0.4, Cd= | 0.0099369
|  |  |  | @ Cl=0.6, Cd= | 0.0076444
alpha (deg) | Cl | Cd | Cm | Cl/Cd
-20 | -0.995 | 0.14721 | 0.008 | -6.761
-19.5 | -0.97 | 0.13754 | 0.008 | -7.052
-19 | -0.946 | 0.1287 | 0.008 | -7.348
-18.5 | -0.916 | 0.14102 | 0.008 | -6.497
-18 | -0.89 | 0.12738 | 0.008 | -6.991
-17.5 | -0.866 | 0.11767 | 0.008 | -7.355
-17 | -0.841 | 0.10969 | 0.008 | -7.664
-16.5 | -0.81 | 0.11688 | 0.008 | -6.934
-16 | -0.785 | 0.10748 | 0.008 | -7.302
-15.5 | -0.759 | 0.09977 | 0.008 | -7.611
-15 | -0.731 | 0.10221 | 0.008 | -7.155
-14.5 | -0.704 | 0.09691 | 0.008 | -7.269
-14 | -0.679 | 0.08896 | 0.008 | -7.632
-13.5 | -0.654 | 0.08209 | 0.008 | -7.963
-13 | -0.624 | 0.08652 | 0.007 | -7.21
-12.5 | -0.598 | 0.07873 | 0.008 | -7.596
-12 | -0.573 | 0.07206 | 0.008 | -7.946
-11.5 | -0.543 | 0.07499 | 0.007 | -7.241
-11 | -0.517 | 0.06914 | 0.007 | -7.472
-10.5 | -0.491 | 0.06281 | 0.008 | -7.82
-10 | -0.462 | 0.06452 | 0.007 | -7.161
-9.5 | -0.436 | 0.05909 | 0.007 | -7.374
-9 | -0.408 | 0.05879 | 0.007 | -6.937
-8.5 | -0.381 | 0.05475 | 0.007 | -6.958
-8 | -0.353 | 0.05437 | 0.007 | -6.497
-7.5 | -0.326 | 0.05011 | 0.007 | -6.513
-7 | -0.299 | 0.04905 | 0.006 | -6.091
-6.5 | -0.271 | 0.04795 | 0.006 | -5.658
-6 | -0.329 | 0.04451 | 0.006 | -7.386
-5.5 | -0.361 | 0.03919 | 0.007 | -9.203
-5 | -0.342 | 0.03468 | 0.008 | -9.866
-4.5 | -0.373 | 0.01061 | 0.012 | -35.102
-4 | -0.318 | 0.01031 | 0.012 | -30.856
-3.5 | -0.258 | 0.01014 | 0.012 | -25.477
-3 | -0.195 | 0.01058 | 0.011 | -18.413
-2.5 | -0.129 | 0.01043 | 0.011 | -12.331
-2 | -0.061 | 0.0097 | 0.011 | -6.268
-1.5 | 0.008 | 0.00963 | 0.011 | 0.843
-1 | 0.078 | 0.00949 | 0.01 | 8.201
-0.5 | 0.148 | 0.00941 | 0.01 | 15.727
0 | 0.218 | 0.00938 | 0.01 | 23.253
0.5 | 0.288 | 0.00996 | 0.01 | 28.887
1 | 0.357 | 0.0099 | 0.009 | 36.093
1.5 | 0.427 | 0.00996 | 0.009 | 42.843
2 | 0.496 | 0.00998 | 0.009 | 49.667
2.5 | 0.564 | 0.00754 | 0.008 | 74.83
3 | 0.633 | 0.00774 | 0.008 | 81.798
3.5 | 0.701 | 0.00752 | 0.008 | 93.174
4 | 0.769 | 0.00797 | 0.007 | 96.462
4.5 | 0.836 | 0.00782 | 0.007 | 106.874
5 | 0.902 | 0.00774 | 0.006 | 116.496
5.5 | 0.967 | 0.00777 | 0.006 | 124.436
6 | 1.031 | 0.00891 | 0.006 | 115.745
6.5 | 1.094 | 0.0096 | 0.005 | 113.899
7 | 1.154 | 0.01015 | 0.005 | 113.67
7.5 | 1.211 | 0.01108 | 0.004 | 109.244
8 | 1.264 | 0.01196 | 0.004 | 105.678
8.5 | 1.311 | 0.0132 | 0.003 | 99.378
9 | 1.353 | 0.01498 | 0.003 | 90.32
9.5 | 1.388 | 0.01757 | 0.003 | 78.977
10 | 1.409 | 0.02128 | 0.002 | 66.209
10.5 | 1.415 | 0.02651 | 0.002 | 53.395
11 | 1.4 | 0.03455 | 0.001 | 40.539
11.5 | 1.358 | 0.04665 | 0.001 | 29.115
12 | 1.265 | 0.05665 | 0 | 22.328
12.5 | 0.836 | 0.06912 | 0 | 12.093
13 | 0.862 | 0.07554 | -0.001 | 11.408
13.5 | 0.889 | 0.07979 | -0.001 | 11.141
14 | 0.913 | 0.09014 | -0.001 | 10.124
14.5 | 0.942 | 0.09086 | -0.002 | 10.366
15 | 0.966 | 0.09937 | -0.002 | 9.723
15.5 | 0.996 | 0.09687 | -0.003 | 10.287

## 96. Re 7M Mach 0.50 (2)
BIGFOIL.COM POLAR EXPORT
NACA34113
NACA34113 |  |  |  | Cl Max: | 1.7731 | at alpha= | 11.5 | deg
XFOIL ncrit=9 |  |  |  | L/D Max: | 167.641 | at alpha= | 8 | deg
Re: | 7000000 |  |  | Cd Min: | 0.25141 | at alpha= | -20 | deg
Mach: | 0.5 |  |  | Cl=0 at alpha= | -1.9771 | deg
|  |  |  | @ Cl=0.1, Cd= | 0.0070297
|  |  |  | @ Cl=0.4, Cd= | 0.0069149
|  |  |  | @ Cl=0.6, Cd= | 0.0067718
alpha (deg) | Cl | Cd | Cm | Cl/Cd
-20 | -0.7069 | 0.25141 | 0.0618 | -2.8117
-19.5 | -0.6871 | 0.24226 | 0.0569 | -2.8362
-19 | -0.6661 | 0.2343 | 0.0524 | -2.8429
-18.5 | -0.6439 | 0.2271 | 0.0481 | -2.8353
-18 | -0.6213 | 0.22032 | 0.0442 | -2.82
-17.5 | -0.5995 | 0.21316 | 0.0402 | -2.8124
-17 | -0.5802 | 0.20481 | 0.0359 | -2.8329
-16.5 | -0.5627 | 0.1958 | 0.0315 | -2.8739
-16 | -0.5432 | 0.18818 | 0.0276 | -2.8866
-15.5 | -0.5243 | 0.18045 | 0.0238 | -2.9055
-15 | -0.5043 | 0.17346 | 0.0204 | -2.9073
-14.5 | -0.4649 | 0.16242 | 0.0091 | -2.8623
-14 | -0.3676 | 0.14279 | -0.0241 | -2.5744
-13.5 | -0.3587 | 0.13438 | -0.0278 | -2.6693
-13 | -0.3435 | 0.12767 | -0.0308 | -2.6905
-12.5 | -0.33 | 0.12045 | -0.0341 | -2.7397
-12 | -0.3214 | 0.11255 | -0.0376 | -2.8556
-11.5 | -0.3126 | 0.10492 | -0.041 | -2.9794
-11 | -0.3105 | 0.09652 | -0.045 | -3.2169
-10.5 | -0.3073 | 0.08865 | -0.0487 | -3.4664
-10 | -0.3084 | 0.08057 | -0.0526 | -3.8277
-9.5 | -0.3147 | 0.07223 | -0.0568 | -4.3569
-9 | -0.3435 | 0.06119 | -0.0654 | -5.6137
-8.5 | -0.377 | 0.05376 | -0.0672 | -7.0126
-8 | -0.4216 | 0.04848 | -0.0593 | -8.6964
-7.5 | -0.4532 | 0.04166 | -0.0524 | -10.8785
-7 | -0.4623 | 0.03533 | -0.0451 | -13.0852
-6.5 | -0.4732 | 0.02767 | -0.0363 | -17.1016
-6 | -0.5135 | 0.01364 | -0.0248 | -37.6466
-5.5 | -0.456 | 0.00996 | -0.0212 | -45.7831
-5 | -0.3914 | 0.00892 | -0.0172 | -43.8789
-4.5 | -0.3262 | 0.00836 | -0.0137 | -39.0191
-4 | -0.2627 | 0.00795 | -0.0102 | -33.044
-3.5 | -0.1974 | 0.00768 | -0.0075 | -25.7031
-3 | -0.1331 | 0.00747 | -0.0049 | -17.8179
-2.5 | -0.0676 | 0.0073 | -0.0028 | -9.2603
-2 | -0.003 | 0.00717 | -0.0008 | -0.41841
-1.5 | 0.0625 | 0.00707 | 0.0009 | 8.8402
-1 | 0.1277 | 0.007 | 0.0024 | 18.2429
-0.5 | 0.1928 | 0.00695 | 0.0038 | 27.741
0 | 0.2585 | 0.0069 | 0.0049 | 37.4638
0.5 | 0.3234 | 0.00692 | 0.0062 | 46.7341
1 | 0.3894 | 0.00691 | 0.0072 | 56.3531
1.5 | 0.4548 | 0.00694 | 0.0083 | 65.5331
2 | 0.5202 | 0.00698 | 0.0095 | 74.5272
2.5 | 0.5859 | 0.00701 | 0.0106 | 83.5806
3 | 0.6303 | 0.00626 | 0.0156 | 100.6869
3.5 | 0.6722 | 0.0056 | 0.0215 | 120.0357
4 | 0.7257 | 0.00553 | 0.0254 | 131.2297
4.5 | 0.7841 | 0.00561 | 0.0285 | 139.7683
5 | 0.8493 | 0.00576 | 0.0303 | 147.4479
5.5 | 0.9152 | 0.00602 | 0.032 | 152.0266
6 | 0.9877 | 0.00625 | 0.0327 | 158.032
6.5 | 1.0669 | 0.00663 | 0.0321 | 160.9201
7 | 1.1504 | 0.00695 | 0.0311 | 165.5252
7.5 | 1.2224 | 0.00739 | 0.0325 | 165.4127
8 | 1.3076 | 0.0078 | 0.0318 | 167.641
8.5 | 1.3897 | 0.00834 | 0.032 | 166.6307
9 | 1.4679 | 0.00896 | 0.0332 | 163.8281
9.5 | 1.5442 | 0.00961 | 0.0351 | 160.6868
10 | 1.6107 | 0.0105 | 0.0387 | 153.4
10.5 | 1.6823 | 0.01163 | 0.0411 | 144.6518
11 | 1.7428 | 0.01319 | 0.0444 | 132.1304
11.5 | 1.7731 | 0.01585 | 0.0493 | 111.8675
12.5 | 1.7205 | 0.02693 | 0.0595 | 63.8879
13 | 1.667 | 0.03674 | 0.0584 | 45.3729
13.5 | 1.5841 | 0.04885 | 0.0557 | 32.4278
14 | 1.4941 | 0.06177 | 0.0515 | 24.1881
14.5 | 1.4194 | 0.07441 | 0.0464 | 19.0754
15.5 | 1.3185 | 0.09757 | 0.0362 | 13.5134
16 | 1.285 | 0.10832 | 0.0311 | 11.863
16.5 | 1.2578 | 0.11875 | 0.0261 | 10.592

## 97. Re 8M Mach 0.00 (1)
BIGFOIL.COM POLAR EXPORT
NACA34113
NACA34113 |  |  |  | Cl Max: | 1.585 | at alpha= | 16 | deg
JavaFoil+Calcfoil stall+Eppler ext transition |  |  |  | L/D Max: | 141.775 | at alpha= | 8.5 | deg
Re: | 8000000 |  |  | Cd Min: | 0.00779 | at alpha= | 2.5 | deg
Mach: | 0 |  |  | Cl=0 at alpha= | -1.5583 | deg
|  |  |  | @ Cl=0.1, Cd= | 0.009412
|  |  |  | @ Cl=0.4, Cd= | 0.009792
|  |  |  | @ Cl=0.6, Cd= | 0.0079517
alpha (deg) | Cl | Cd | Cm | Cl/Cd
-19 | -0.654 | 0.14941 | 0.006 | -4.379
-18.5 | -0.668 | 0.14326 | 0.006 | -4.661
-18 | -0.681 | 0.13561 | 0.006 | -5.022
-17.5 | -0.693 | 0.12905 | 0.006 | -5.373
-17 | -0.705 | 0.12292 | 0.006 | -5.735
-16.5 | -0.715 | 0.11675 | 0.006 | -6.128
-16 | -0.725 | 0.11058 | 0.007 | -6.553
-15.5 | -0.732 | 0.10477 | 0.007 | -6.991
-15 | -0.739 | 0.09928 | 0.007 | -7.439
-14.5 | -0.743 | 0.09407 | 0.007 | -7.897
-14 | -0.745 | 0.08875 | 0.007 | -8.398
-13.5 | -0.745 | 0.08372 | 0.007 | -8.904
-13 | -0.743 | 0.07892 | 0.007 | -9.418
-12.5 | -0.739 | 0.07425 | 0.007 | -9.949
-12 | -0.732 | 0.06955 | 0.007 | -10.519
-11.5 | -0.721 | 0.06557 | 0.007 | -11
-11 | -0.708 | 0.0615 | 0.007 | -11.518
-10.5 | -0.693 | 0.05726 | 0.007 | -12.103
-10 | -0.674 | 0.05326 | 0.007 | -12.653
-9.5 | -0.653 | 0.04878 | 0.008 | -13.384
-9 | -0.633 | 0.0425 | 0.008 | -14.899
-8.5 | -0.724 | 0.01004 | 0.011 | -72.079
-8 | -0.686 | 0.01064 | 0.011 | -64.434
-7.5 | -0.644 | 0.01043 | 0.011 | -61.768
-7 | -0.6 | 0.01015 | 0.011 | -59.118
-6.5 | -0.553 | 0.01067 | 0.011 | -51.804
-6 | -0.504 | 0.01045 | 0.011 | -48.201
-5.5 | -0.453 | 0.01024 | 0.011 | -44.2
-5 | -0.399 | 0.00994 | 0.011 | -40.168
-4.5 | -0.344 | 0.00976 | 0.01 | -35.29
-4 | -0.288 | 0.00959 | 0.01 | -30.012
-3.5 | -0.23 | 0.00942 | 0.01 | -24.465
-3 | -0.172 | 0.00999 | 0.01 | -17.233
-2.5 | -0.113 | 0.00985 | 0.01 | -11.466
-2 | -0.053 | 0.0097 | 0.009 | -5.481
-1.5 | 0.007 | 0.00957 | 0.009 | 0.74
-1 | 0.068 | 0.00946 | 0.009 | 7.15
-0.5 | 0.128 | 0.00937 | 0.009 | 13.711
0 | 0.189 | 0.00933 | 0.008 | 20.296
0.5 | 0.25 | 0.00928 | 0.008 | 26.915
1 | 0.31 | 0.00915 | 0.008 | 33.913
1.5 | 0.371 | 0.00985 | 0.008 | 37.655
2 | 0.431 | 0.00973 | 0.007 | 44.301
2.5 | 0.491 | 0.00779 | 0.007 | 63.067
3 | 0.551 | 0.00787 | 0.007 | 70.057
3.5 | 0.611 | 0.00797 | 0.007 | 76.644
4 | 0.671 | 0.00806 | 0.006 | 83.189
4.5 | 0.73 | 0.00821 | 0.006 | 88.901
5 | 0.789 | 0.0078 | 0.006 | 101.164
5.5 | 0.848 | 0.00828 | 0.005 | 102.463
6 | 0.907 | 0.00851 | 0.005 | 106.554
6.5 | 0.965 | 0.00855 | 0.005 | 112.809
7 | 1.023 | 0.00881 | 0.004 | 116.027
7.5 | 1.08 | 0.0086 | 0.004 | 125.534
8 | 1.136 | 0.00844 | 0.003 | 134.631
8.5 | 1.192 | 0.00841 | 0.003 | 141.775
9 | 1.247 | 0.00913 | 0.003 | 136.499
9.5 | 1.299 | 0.00957 | 0.002 | 135.782
10 | 1.348 | 0.01011 | 0.002 | 133.355
10.5 | 1.393 | 0.0108 | 0.001 | 128.901
11 | 1.432 | 0.01172 | 0.001 | 122.192
11.5 | 1.466 | 0.01307 | 0.001 | 112.217
12 | 1.493 | 0.01514 | 0 | 98.575
12.5 | 1.511 | 0.01852 | 0 | 81.566
13 | 1.527 | 0.02237 | -0.001 | 68.245
13.5 | 1.543 | 0.02598 | -0.001 | 59.385
14 | 1.557 | 0.02967 | -0.001 | 52.465
14.5 | 1.569 | 0.03344 | -0.002 | 46.906
15 | 1.578 | 0.03732 | -0.002 | 42.277
15.5 | 1.584 | 0.04147 | -0.003 | 38.186
16 | 1.585 | 0.04567 | -0.003 | 34.714
16.5 | 1.582 | 0.0502 | -0.003 | 31.519
17 | 1.575 | 0.05491 | -0.004 | 28.688
17.5 | 1.565 | 0.05972 | -0.004 | 26.212
18 | 1.551 | 0.06492 | -0.004 | 23.898
18.5 | 1.535 | 0.07028 | -0.005 | 21.836
19 | 1.515 | 0.07566 | -0.005 | 20.026
19.5 | 1.492 | 0.08157 | -0.006 | 18.296
20 | 1.468 | 0.08746 | -0.006 | 16.781

## 98. Re 8M Mach 0.00 (2)
BIGFOIL.COM POLAR EXPORT
NACA34113
NACA34113 |  |  |  | Cl Max: | 1.725 | at alpha= | 17 | deg
XFOIL ncrit=9 |  |  |  | L/D Max: | 172.341 | at alpha= | 8.5 | deg
Re: | 8000000 |  |  | Cd Min: | 0.08278 | at alpha= | 20 | deg
Mach: | 0 |  |  | Cl=0 at alpha= | -1.861 | deg
|  |  |  | @ Cl=0.1, Cd= | 0.0065645
|  |  |  | @ Cl=0.4, Cd= | 0.0064548
|  |  |  | @ Cl=0.6, Cd= | 0.0049144
alpha (deg) | Cl | Cd | Cm | Cl/Cd
-12 | -1.0434 | 0.01066 | -0.023 | -97.8799
-11.5 | -0.9999 | 0.01039 | -0.0202 | -96.2368
-11 | -0.9539 | 0.01002 | -0.0179 | -95.1996
-10.5 | -0.9064 | 0.00962 | -0.0159 | -94.2204
-10 | -0.8578 | 0.00931 | -0.0141 | -92.1375
-9.5 | -0.808 | 0.00905 | -0.0126 | -89.2818
-9 | -0.7574 | 0.00882 | -0.0111 | -85.873
-8.5 | -0.7064 | 0.00861 | -0.0097 | -82.0441
-8 | -0.6556 | 0.00838 | -0.0083 | -78.2339
-7.5 | -0.6047 | 0.00812 | -0.0069 | -74.4704
-7 | -0.5531 | 0.00795 | -0.0056 | -69.5723
-6.5 | -0.5005 | 0.00779 | -0.0045 | -64.249
-6 | -0.4476 | 0.00766 | -0.0035 | -58.4334
-5.5 | -0.3953 | 0.00746 | -0.0024 | -52.9893
-5 | -0.3417 | 0.00732 | -0.0015 | -46.6803
-4.5 | -0.2875 | 0.0072 | -0.0007 | -39.9306
-4 | -0.234 | 0.00705 | 0.0002 | -33.1915
-3.5 | -0.1794 | 0.00695 | 0.0009 | -25.8129
-3 | -0.1251 | 0.00684 | 0.0016 | -18.2895
-2.5 | -0.0701 | 0.00675 | 0.0022 | -10.3852
-2 | -0.0154 | 0.00668 | 0.0028 | -2.3054
-1.5 | 0.04 | 0.00661 | 0.0032 | 6.0514
-1 | 0.0949 | 0.00657 | 0.0038 | 14.4444
-0.5 | 0.1503 | 0.00651 | 0.0042 | 23.0876
0 | 0.2056 | 0.00648 | 0.0046 | 31.7284
0.5 | 0.2608 | 0.00647 | 0.005 | 40.3091
1 | 0.3164 | 0.00644 | 0.0054 | 49.1304
1.5 | 0.3714 | 0.00646 | 0.0058 | 57.4923
2 | 0.4266 | 0.00645 | 0.0061 | 66.1395
2.5 | 0.4814 | 0.00644 | 0.0065 | 74.7516
3.5 | 0.5595 | 0.005 | 0.0135 | 111.9
4 | 0.6068 | 0.0049 | 0.0155 | 123.8367
4.5 | 0.6566 | 0.00491 | 0.017 | 133.7271
5 | 0.7099 | 0.00498 | 0.0176 | 142.5502
5.5 | 0.7624 | 0.00513 | 0.0184 | 148.616
6 | 0.8189 | 0.00525 | 0.0182 | 155.981
6.5 | 0.8725 | 0.00546 | 0.0186 | 159.7985
7 | 0.9336 | 0.00564 | 0.0173 | 165.5319
7.5 | 0.9927 | 0.00591 | 0.0163 | 167.9695
8 | 1.0476 | 0.00611 | 0.0162 | 171.4566
8.5 | 1.1116 | 0.00645 | 0.014 | 172.3411
9 | 1.1741 | 0.00683 | 0.012 | 171.9034
9.5 | 1.2329 | 0.00725 | 0.0107 | 170.0552
10 | 1.2892 | 0.00771 | 0.0099 | 167.2114
10.5 | 1.3434 | 0.00823 | 0.0095 | 163.2321
11 | 1.3892 | 0.0088 | 0.0108 | 157.8636
11.5 | 1.4442 | 0.0096 | 0.0098 | 150.4375
12 | 1.498 | 0.01041 | 0.0089 | 143.9001
12.5 | 1.5484 | 0.01141 | 0.0084 | 135.7055
13 | 1.5966 | 0.01247 | 0.0081 | 128.0353
13.5 | 1.6431 | 0.01363 | 0.008 | 120.5503
14 | 1.6826 | 0.01472 | 0.0092 | 114.3071
14.5 | 1.6811 | 0.01556 | 0.0186 | 108.0398
15 | 1.6921 | 0.01683 | 0.0243 | 100.5407
15.5 | 1.7012 | 0.0187 | 0.0289 | 90.9733
16 | 1.7136 | 0.02099 | 0.0316 | 81.6389
16.5 | 1.7237 | 0.024 | 0.0332 | 71.8208
17 | 1.725 | 0.02833 | 0.0337 | 60.8895
17.5 | 1.7203 | 0.03377 | 0.0331 | 50.9417
18 | 1.7077 | 0.04045 | 0.0317 | 42.2176
18.5 | 1.6816 | 0.04893 | 0.0296 | 34.3675
19 | 1.6377 | 0.05992 | 0.0264 | 27.3314
19.5 | 1.594 | 0.07133 | 0.0227 | 22.3468
20 | 1.5526 | 0.08278 | 0.0186 | 18.7557

## 99. Re 8M Mach 0.10 (1)
BIGFOIL.COM POLAR EXPORT
NACA34113
NACA34113 |  |  |  | Cl Max: | 1.575 | at alpha= | 15.5 | deg
JavaFoil+Calcfoil stall+Eppler ext transition |  |  |  | L/D Max: | 147.215 | at alpha= | 8.5 | deg
Re: | 8000000 |  |  | Cd Min: | 0.0077 | at alpha= | 4.5 | deg
Mach: | 0.1 |  |  | Cl=0 at alpha= | -1.5583 | deg
|  |  |  | @ Cl=0.1, Cd= | 0.0094618
|  |  |  | @ Cl=0.4, Cd= | 0.0098355
|  |  |  | @ Cl=0.6, Cd= | 0.0079513
alpha (deg) | Cl | Cd | Cm | Cl/Cd
-18.5 | -0.618 | 0.14715 | 0.006 | -4.203
-18 | -0.635 | 0.13867 | 0.006 | -4.576
-17.5 | -0.65 | 0.13198 | 0.006 | -4.924
-17 | -0.664 | 0.1254 | 0.006 | -5.298
-16.5 | -0.678 | 0.11886 | 0.006 | -5.703
-16 | -0.69 | 0.11244 | 0.006 | -6.138
-15.5 | -0.701 | 0.10676 | 0.007 | -6.565
-15 | -0.71 | 0.10092 | 0.007 | -7.037
-14.5 | -0.717 | 0.09548 | 0.007 | -7.514
-14 | -0.723 | 0.09013 | 0.007 | -8.019
-13.5 | -0.726 | 0.08502 | 0.007 | -8.535
-13 | -0.726 | 0.0801 | 0.007 | -9.066
-12.5 | -0.724 | 0.07527 | 0.007 | -9.62
-12 | -0.719 | 0.07066 | 0.007 | -10.178
-11.5 | -0.711 | 0.06636 | 0.007 | -10.719
-11 | -0.7 | 0.06222 | 0.007 | -11.255
-10.5 | -0.686 | 0.05809 | 0.007 | -11.817
-10 | -0.669 | 0.05407 | 0.007 | -12.37
-9.5 | -0.648 | 0.0501 | 0.007 | -12.935
-9 | -0.626 | 0.04541 | 0.008 | -13.79
-8.5 | -0.723 | 0.01014 | 0.012 | -71.253
-8 | -0.685 | 0.01069 | 0.011 | -64.097
-7.5 | -0.644 | 0.01047 | 0.011 | -61.551
-7 | -0.601 | 0.01021 | 0.011 | -58.852
-6.5 | -0.554 | 0.01075 | 0.011 | -51.558
-6 | -0.505 | 0.01052 | 0.011 | -48.022
-5.5 | -0.454 | 0.01025 | 0.011 | -44.282
-5 | -0.401 | 0.01005 | 0.011 | -39.889
-4.5 | -0.346 | 0.00986 | 0.01 | -35.067
-4 | -0.289 | 0.00969 | 0.01 | -29.835
-3.5 | -0.231 | 0.00942 | 0.01 | -24.58
-3 | -0.173 | 0.00999 | 0.01 | -17.312
-2.5 | -0.113 | 0.00989 | 0.01 | -11.471
-2 | -0.053 | 0.00974 | 0.009 | -5.485
-1.5 | 0.007 | 0.0096 | 0.009 | 0.741
-1 | 0.068 | 0.00953 | 0.009 | 7.135
-0.5 | 0.129 | 0.0094 | 0.009 | 13.739
0 | 0.19 | 0.00932 | 0.009 | 20.407
0.5 | 0.251 | 0.00928 | 0.008 | 27.058
1 | 0.312 | 0.00921 | 0.008 | 33.856
1.5 | 0.373 | 0.00984 | 0.008 | 37.846
2 | 0.433 | 0.00983 | 0.007 | 44.083
2.5 | 0.494 | 0.00779 | 0.007 | 63.362
3 | 0.554 | 0.00789 | 0.007 | 70.175
3.5 | 0.614 | 0.00797 | 0.007 | 76.992
4 | 0.674 | 0.00807 | 0.006 | 83.513
4.5 | 0.734 | 0.0077 | 0.006 | 95.233
5 | 0.793 | 0.00787 | 0.006 | 100.734
5.5 | 0.852 | 0.00835 | 0.005 | 102.032
6 | 0.911 | 0.00807 | 0.005 | 112.889
6.5 | 0.969 | 0.0086 | 0.005 | 112.744
7 | 1.027 | 0.00837 | 0.004 | 122.692
7.5 | 1.085 | 0.00867 | 0.004 | 125.143
8 | 1.142 | 0.00852 | 0.003 | 133.952
8.5 | 1.197 | 0.00813 | 0.003 | 147.215
9 | 1.252 | 0.00923 | 0.003 | 135.681
9.5 | 1.304 | 0.00967 | 0.002 | 134.812
10 | 1.353 | 0.01024 | 0.002 | 132.125
10.5 | 1.397 | 0.01097 | 0.001 | 127.278
11 | 1.436 | 0.01196 | 0.001 | 120.032
11.5 | 1.469 | 0.01342 | 0.001 | 109.469
12 | 1.493 | 0.01568 | 0 | 95.255
12.5 | 1.511 | 0.01923 | 0 | 78.565
13 | 1.526 | 0.02325 | -0.001 | 65.629
13.5 | 1.541 | 0.02698 | -0.001 | 57.108
14 | 1.554 | 0.03076 | -0.001 | 50.509
14.5 | 1.564 | 0.03465 | -0.002 | 45.146
15 | 1.571 | 0.03868 | -0.002 | 40.625
15.5 | 1.575 | 0.04293 | -0.003 | 36.697
16 | 1.575 | 0.04735 | -0.003 | 33.255
16.5 | 1.569 | 0.05201 | -0.003 | 30.163
17 | 1.559 | 0.05682 | -0.004 | 27.436
17.5 | 1.545 | 0.06193 | -0.004 | 24.955
18 | 1.528 | 0.06717 | -0.004 | 22.751
18.5 | 1.508 | 0.07273 | -0.005 | 20.726
19 | 1.484 | 0.07847 | -0.005 | 18.91
19.5 | 1.457 | 0.08429 | -0.006 | 17.287
20 | 1.428 | 0.09074 | -0.006 | 15.733

## 100. Re 8M Mach 0.10 (2)
BIGFOIL.COM POLAR EXPORT
NACA34113
NACA34113 |  |  |  | Cl Max: | 1.7183 | at alpha= | 16.5 | deg
XFOIL ncrit=9 |  |  |  | L/D Max: | 172.558 | at alpha= | 8.5 | deg
Re: | 8000000 |  |  | Cd Min: | 0.08991 | at alpha= | 20 | deg
Mach: | 0.1 |  |  | Cl=0 at alpha= | -1.8644 | deg
|  |  |  | @ Cl=0.1, Cd= | 0.0065747
|  |  |  | @ Cl=0.4, Cd= | 0.0064653
|  |  |  | @ Cl=0.6, Cd= | 0.0049424
alpha (deg) | Cl | Cd | Cm | Cl/Cd
-20 | -1.6937 | 0.03056 | -0.0619 | -55.4221
-19.5 | -1.6876 | 0.0278 | -0.0572 | -60.705
-19 | -1.6745 | 0.02557 | -0.0523 | -65.4869
-18.5 | -1.6539 | 0.02392 | -0.0475 | -69.143
-18 | -1.6318 | 0.02234 | -0.0425 | -73.0439
-17.5 | -1.6066 | 0.02106 | -0.0374 | -76.2868
-17 | -1.5728 | 0.01983 | -0.0336 | -79.3142
-16.5 | -1.5357 | 0.01871 | -0.0302 | -82.0791
-16 | -1.496 | 0.01771 | -0.027 | -84.472
-15.5 | -1.4568 | 0.01655 | -0.0238 | -88.0242
-15 | -1.4165 | 0.01544 | -0.0207 | -91.7422
-14.5 | -1.3749 | 0.0145 | -0.0176 | -94.8207
-14 | -1.3335 | 0.01368 | -0.0143 | -97.4781
-13.5 | -1.2762 | 0.01288 | -0.0143 | -99.0839
-13 | -1.2182 | 0.01218 | -0.0143 | -100.0164
-12.5 | -1.1367 | 0.01142 | -0.0193 | -99.5359
-12 | -1.0523 | 0.01089 | -0.025 | -96.6299
-11.5 | -1.0083 | 0.01059 | -0.022 | -95.2125
-11 | -0.961 | 0.01031 | -0.0196 | -93.2105
-10.5 | -0.9131 | 0.00982 | -0.0175 | -92.9837
-10 | -0.8642 | 0.00946 | -0.0155 | -91.3531
-9.5 | -0.8139 | 0.00916 | -0.0138 | -88.8537
-9 | -0.7628 | 0.00891 | -0.0122 | -85.6117
-8.5 | -0.7114 | 0.00868 | -0.0107 | -81.9585
-8 | -0.6596 | 0.00849 | -0.0092 | -77.6914
-7.5 | -0.6085 | 0.00819 | -0.0077 | -74.2979
-7 | -0.5565 | 0.00799 | -0.0063 | -69.6496
-6.5 | -0.5036 | 0.00783 | -0.0051 | -64.3167
-6 | -0.4503 | 0.00769 | -0.004 | -58.5566
-5.5 | -0.3975 | 0.00749 | -0.0028 | -53.0708
-5 | -0.3436 | 0.00734 | -0.0018 | -46.812
-4.5 | -0.289 | 0.00722 | -0.001 | -40.0277
-4 | -0.235 | 0.00707 | -0.0001 | -33.239
-3.5 | -0.1802 | 0.00696 | 0.0007 | -25.8908
-3 | -0.1255 | 0.00685 | 0.0014 | -18.3212
-2.5 | -0.0702 | 0.00676 | 0.0021 | -10.3846
-2 | -0.0151 | 0.00669 | 0.0027 | -2.2571
-1.5 | 0.0406 | 0.00662 | 0.0032 | 6.1329
-1 | 0.0958 | 0.00658 | 0.0037 | 14.5593
-0.5 | 0.1516 | 0.00651 | 0.0042 | 23.2873
0 | 0.2071 | 0.00649 | 0.0046 | 31.9106
0.5 | 0.2627 | 0.00648 | 0.0051 | 40.5401
1 | 0.3186 | 0.00645 | 0.0054 | 49.3953
1.5 | 0.3739 | 0.00647 | 0.0058 | 57.7898
2 | 0.4296 | 0.00646 | 0.0062 | 66.5015
2.5 | 0.4846 | 0.00646 | 0.0066 | 75.0155
3 | 0.5207 | 0.00549 | 0.0107 | 94.8452
3.5 | 0.5632 | 0.00502 | 0.0137 | 112.1912
4 | 0.6106 | 0.00492 | 0.0157 | 124.1057
4.5 | 0.6608 | 0.00492 | 0.0172 | 134.3089
5 | 0.7143 | 0.005 | 0.0179 | 142.86
5.5 | 0.7672 | 0.00515 | 0.0187 | 148.9709
6 | 0.8242 | 0.00528 | 0.0186 | 156.0985
6.5 | 0.8781 | 0.00549 | 0.019 | 159.9454
7 | 0.94 | 0.00567 | 0.0177 | 165.7848
7.5 | 0.9996 | 0.00594 | 0.0167 | 168.2828
8 | 1.0552 | 0.00614 | 0.0167 | 171.8567
8.5 | 1.1199 | 0.00649 | 0.0144 | 172.5578
9 | 1.1829 | 0.00687 | 0.0125 | 172.1834
9.5 | 1.2422 | 0.0073 | 0.0113 | 170.1644
10 | 1.299 | 0.00778 | 0.0106 | 166.9666
10.5 | 1.3537 | 0.0083 | 0.0102 | 163.0964
11 | 1.4002 | 0.00889 | 0.0116 | 157.5028
11.5 | 1.4556 | 0.00972 | 0.0106 | 149.7531
12 | 1.5092 | 0.0106 | 0.0099 | 142.3774
12.5 | 1.5597 | 0.01164 | 0.0096 | 133.9948
13 | 1.6079 | 0.01274 | 0.0095 | 126.2088
13.5 | 1.6547 | 0.01398 | 0.0094 | 118.3619
14 | 1.6758 | 0.01495 | 0.0146 | 112.0936
14.5 | 1.6812 | 0.01601 | 0.0222 | 105.0094
15 | 1.6926 | 0.01747 | 0.0275 | 96.8861
15.5 | 1.7009 | 0.01967 | 0.0316 | 86.4718
16 | 1.711 | 0.02243 | 0.0338 | 76.2818
16.5 | 1.7183 | 0.02602 | 0.0349 | 66.0377
17 | 1.7153 | 0.03114 | 0.0348 | 55.0835
17.5 | 1.7028 | 0.03772 | 0.0336 | 45.1432
18 | 1.6829 | 0.04541 | 0.0319 | 37.0601
18.5 | 1.6485 | 0.05509 | 0.0292 | 29.9238
19 | 1.5991 | 0.06696 | 0.0254 | 23.8814
19.5 | 1.5517 | 0.07908 | 0.0212 | 19.6219
20 | 1.5164 | 0.08991 | 0.0172 | 16.8658

## 101. Re 8M Mach 0.25 (1)
BIGFOIL.COM POLAR EXPORT
NACA34113
NACA34113 |  |  |  | Cl Max: | 1.527 | at alpha= | 14 | deg
JavaFoil+Calcfoil stall+Eppler ext transition |  |  |  | L/D Max: | 141.994 | at alpha= | 8 | deg
Re: | 8000000 |  |  | Cd Min: | 0.00763 | at alpha= | 3.5 | deg
Mach: | 0.25 |  |  | Cl=0 at alpha= | -1.5564 | deg
|  |  |  | @ Cl=0.1, Cd= | 0.0096424
|  |  |  | @ Cl=0.4, Cd= | 0.0093747
|  |  |  | @ Cl=0.6, Cd= | 0.0078857
alpha (deg) | Cl | Cd | Cm | Cl/Cd
-12.5 | -0.6 | 0.08248 | 0.007 | -7.275
-12 | -0.616 | 0.07717 | 0.007 | -7.978
-11.5 | -0.626 | 0.07212 | 0.007 | -8.687
-11 | -0.632 | 0.06726 | 0.007 | -9.397
-10.5 | -0.633 | 0.06261 | 0.007 | -10.106
-10 | -0.627 | 0.05845 | 0.007 | -10.724
-9.5 | -0.616 | 0.05433 | 0.007 | -11.335
-9 | -0.6 | 0.05063 | 0.007 | -11.855
-8.5 | -0.581 | 0.04671 | 0.007 | -12.44
-8 | -0.559 | 0.04246 | 0.008 | -13.162
-7.5 | -0.642 | 0.01012 | 0.012 | -63.443
-7 | -0.603 | 0.01056 | 0.012 | -57.036
-6.5 | -0.559 | 0.01024 | 0.011 | -54.585
-6 | -0.512 | 0.01078 | 0.011 | -47.444
-5.5 | -0.461 | 0.01053 | 0.011 | -43.833
-5 | -0.408 | 0.01031 | 0.011 | -39.615
-4.5 | -0.353 | 0.01007 | 0.011 | -35.05
-4 | -0.296 | 0.00984 | 0.011 | -30.063
-3.5 | -0.237 | 0.00963 | 0.01 | -24.605
-3 | -0.177 | 0.00946 | 0.01 | -18.74
-2.5 | -0.116 | 0.01006 | 0.01 | -11.565
-2 | -0.055 | 0.00993 | 0.01 | -5.521
-1.5 | 0.007 | 0.00978 | 0.01 | 0.746
-1 | 0.07 | 0.00969 | 0.009 | 7.207
-0.5 | 0.133 | 0.00959 | 0.009 | 13.826
0 | 0.195 | 0.00951 | 0.009 | 20.545
0.5 | 0.258 | 0.0094 | 0.009 | 27.427
1 | 0.32 | 0.00947 | 0.008 | 33.835
1.5 | 0.383 | 0.00935 | 0.008 | 40.907
2 | 0.445 | 0.00944 | 0.008 | 47.14
2.5 | 0.507 | 0.00799 | 0.007 | 63.463
3 | 0.569 | 0.00815 | 0.007 | 69.782
3.5 | 0.63 | 0.00763 | 0.007 | 82.568
4 | 0.692 | 0.00778 | 0.006 | 88.944
4.5 | 0.753 | 0.00796 | 0.006 | 94.622
5 | 0.814 | 0.00816 | 0.006 | 99.775
5.5 | 0.874 | 0.00791 | 0.005 | 110.532
6 | 0.934 | 0.00838 | 0.005 | 111.466
6.5 | 0.994 | 0.00851 | 0.005 | 116.87
7 | 1.053 | 0.00832 | 0.004 | 126.566
7.5 | 1.111 | 0.00828 | 0.004 | 134.239
8 | 1.169 | 0.00823 | 0.004 | 141.994
8.5 | 1.225 | 0.00933 | 0.003 | 131.335
9 | 1.279 | 0.00978 | 0.003 | 130.754
9.5 | 1.331 | 0.01034 | 0.002 | 128.617
10 | 1.377 | 0.01109 | 0.002 | 124.129
10.5 | 1.417 | 0.01211 | 0.002 | 117.06
11 | 1.451 | 0.01358 | 0.001 | 106.832
11.5 | 1.476 | 0.01587 | 0.001 | 93.049
12 | 1.493 | 0.01947 | 0 | 76.673
12.5 | 1.503 | 0.02435 | 0 | 61.734
13 | 1.514 | 0.029 | -0.001 | 52.221
13.5 | 1.523 | 0.03332 | -0.001 | 45.694
14 | 1.527 | 0.03778 | -0.001 | 40.401
14.5 | 1.526 | 0.04233 | -0.002 | 36.049
15 | 1.52 | 0.04711 | -0.002 | 32.266
15.5 | 1.509 | 0.05215 | -0.003 | 28.933
16 | 1.489 | 0.05746 | -0.003 | 25.919
16.5 | 1.461 | 0.06321 | -0.003 | 23.116
17 | 1.426 | 0.06922 | -0.004 | 20.606
17.5 | 1.385 | 0.07545 | -0.004 | 18.355
18 | 1.337 | 0.08216 | -0.004 | 16.271
18.5 | 1.282 | 0.08949 | -0.005 | 14.33
19 | 1.223 | 0.09693 | -0.005 | 12.614

## 102. Re 8M Mach 0.25 (2)
BIGFOIL.COM POLAR EXPORT
NACA34113
NACA34113 |  |  |  | Cl Max: | 1.6851 | at alpha= | 15 | deg
XFOIL ncrit=9 |  |  |  | L/D Max: | 174.09 | at alpha= | 8.5 | deg
Re: | 8000000 |  |  | Cd Min: | 0.2044 | at alpha= | -18.5 | deg
Mach: | 0.25 |  |  | Cl=0 at alpha= | -1.8837 | deg
|  |  |  | @ Cl=0.1, Cd= | 0.0066111
|  |  |  | @ Cl=0.4, Cd= | 0.00652
|  |  |  | @ Cl=0.6, Cd= | 0.0050897
alpha (deg) | Cl | Cd | Cm | Cl/Cd
-18.5 | -0.6272 | 0.2044 | 0.0397 | -3.0685
-18 | -0.6227 | 0.19338 | 0.0345 | -3.2201
-17.5 | -0.6095 | 0.18606 | 0.0307 | -3.2758
-17 | -0.623 | 0.17075 | 0.0234 | -3.6486
-16.5 | -0.6095 | 0.16405 | 0.02 | -3.7153
-16 | -0.6641 | 0.14122 | 0.008 | -4.7026
-15.5 | -0.7395 | 0.11733 | -0.0063 | -6.3027
-15 | -0.8171 | 0.09524 | -0.0212 | -8.5794
-14.5 | -1.0237 | 0.05739 | -0.0549 | -17.8376
-14 | -1.1539 | 0.0446 | -0.0467 | -25.8722
-13.5 | -1.3145 | 0.02082 | -0.0321 | -63.1364
-13 | -1.2643 | 0.01665 | -0.0312 | -75.9339
-12.5 | -1.1988 | 0.01467 | -0.0312 | -81.7178
-12 | -1.101 | 0.01318 | -0.0373 | -83.5357
-11.5 | -1.0555 | 0.01239 | -0.033 | -85.1897
-11 | -1.0055 | 0.01178 | -0.0294 | -85.3565
-10.5 | -0.9533 | 0.01116 | -0.0265 | -85.4211
-10 | -0.9001 | 0.01066 | -0.0237 | -84.4371
-9.5 | -0.8472 | 0.01005 | -0.0211 | -84.2985
-9 | -0.7936 | 0.00957 | -0.0186 | -82.9258
-8.5 | -0.7393 | 0.0092 | -0.0163 | -80.3587
-8 | -0.6846 | 0.00891 | -0.0142 | -76.835
-7.5 | -0.6297 | 0.00865 | -0.0122 | -72.7977
-7 | -0.5752 | 0.00834 | -0.0103 | -68.9688
-6.5 | -0.5206 | 0.00808 | -0.0084 | -64.4307
-6 | -0.465 | 0.00787 | -0.0068 | -59.0851
-5.5 | -0.4089 | 0.00771 | -0.0054 | -53.035
-5 | -0.3537 | 0.00748 | -0.0039 | -47.2861
-4.5 | -0.2974 | 0.00732 | -0.0026 | -40.6284
-4 | -0.2406 | 0.00718 | -0.0015 | -33.5097
-3.5 | -0.1845 | 0.00704 | -0.0004 | -26.2074
-3 | -0.1273 | 0.00693 | 0.0005 | -18.3694
-2.5 | -0.0707 | 0.00683 | 0.0014 | -10.3514
-2 | -0.0133 | 0.00674 | 0.0022 | -1.9733
-1.5 | 0.0439 | 0.00667 | 0.0029 | 6.5817
-1 | 0.1011 | 0.00661 | 0.0036 | 15.295
-0.5 | 0.1587 | 0.00656 | 0.0041 | 24.1921
0 | 0.2159 | 0.00655 | 0.0047 | 32.9618
0.5 | 0.2737 | 0.00651 | 0.0052 | 42.043
1 | 0.331 | 0.00651 | 0.0057 | 50.8449
1.5 | 0.3884 | 0.00652 | 0.0062 | 59.5706
2 | 0.446 | 0.00652 | 0.0066 | 68.4049
2.5 | 0.5025 | 0.00655 | 0.0072 | 76.7176
3 | 0.5411 | 0.00559 | 0.0113 | 96.7979
3.5 | 0.5837 | 0.00512 | 0.0147 | 114.0039
4 | 0.6321 | 0.00503 | 0.0171 | 125.666
4.5 | 0.6841 | 0.005 | 0.0188 | 136.82
5 | 0.7389 | 0.00514 | 0.0198 | 143.7549
5.5 | 0.7947 | 0.00524 | 0.0207 | 151.6603
6 | 0.8534 | 0.00543 | 0.0208 | 157.1639
6.5 | 0.91 | 0.00563 | 0.0214 | 161.6341
7 | 0.9754 | 0.00585 | 0.02 | 166.735
7.5 | 1.0386 | 0.00612 | 0.0191 | 169.7059
8 | 1.0975 | 0.00637 | 0.0192 | 172.292
8.5 | 1.1664 | 0.0067 | 0.0171 | 174.0896
9 | 1.2326 | 0.00712 | 0.0155 | 173.118
9.5 | 1.2946 | 0.00759 | 0.0147 | 170.5665
10 | 1.3545 | 0.00812 | 0.0144 | 166.8103
10.5 | 1.4107 | 0.00872 | 0.0148 | 161.7775
11 | 1.4613 | 0.00949 | 0.0162 | 153.9831
11.5 | 1.519 | 0.01044 | 0.0158 | 145.4981
12 | 1.5731 | 0.01156 | 0.0159 | 136.0813
12.5 | 1.6233 | 0.01292 | 0.0164 | 125.6424
13 | 1.6657 | 0.01441 | 0.0179 | 115.5933
13.5 | 1.669 | 0.01571 | 0.0265 | 106.2381
14 | 1.676 | 0.01743 | 0.033 | 96.1561
14.5 | 1.6815 | 0.01994 | 0.0378 | 84.328
15 | 1.6851 | 0.02355 | 0.0403 | 71.5541
15.5 | 1.6801 | 0.02883 | 0.0409 | 58.2761
16 | 1.6742 | 0.03487 | 0.0402 | 48.0126
16.5 | 1.646 | 0.04351 | 0.0383 | 37.8304
17 | 1.5987 | 0.05438 | 0.0353 | 29.3987
17.5 | 1.5481 | 0.06602 | 0.0317 | 23.449
18 | 1.51 | 0.07663 | 0.0281 | 19.7051
18.5 | 1.4681 | 0.08808 | 0.0238 | 16.6678
19 | 1.4339 | 0.09895 | 0.0194 | 14.4912
19.5 | 1.4035 | 0.10966 | 0.0148 | 12.7987
20 | 1.3772 | 0.11999 | 0.0101 | 11.4776

## 103. Re 8M Mach 0.50 (1)
BIGFOIL.COM POLAR EXPORT
NACA34113
NACA34113 |  |  |  | Cl Max: | 1.416 | at alpha= | 10.5 | deg
JavaFoil+Calcfoil stall+Eppler ext transition |  |  |  | L/D Max: | 126.037 | at alpha= | 5.5 | deg
Re: | 8000000 |  |  | Cd Min: | 0.00768 | at alpha= | 3 | deg
Mach: | 0.5 |  |  | Cl=0 at alpha= | -1.558 | deg
|  |  |  | @ Cl=0.1, Cd= | 0.0092917
|  |  |  | @ Cl=0.4, Cd= | 0.0097223
|  |  |  | @ Cl=0.6, Cd= | 0.0084548
alpha (deg) | Cl | Cd | Cm | Cl/Cd
-20 | -0.995 | 0.14468 | 0.008 | -6.88
-19.5 | -0.971 | 0.13602 | 0.008 | -7.137
-19 | -0.947 | 0.12651 | 0.008 | -7.486
-18.5 | -0.916 | 0.1383 | 0.008 | -6.626
-18 | -0.891 | 0.12539 | 0.008 | -7.105
-17.5 | -0.866 | 0.11604 | 0.008 | -7.465
-17 | -0.842 | 0.10788 | 0.008 | -7.804
-16.5 | -0.811 | 0.11556 | 0.008 | -7.016
-16 | -0.786 | 0.10591 | 0.008 | -7.418
-15.5 | -0.761 | 0.09808 | 0.008 | -7.756
-15 | -0.732 | 0.10163 | 0.008 | -7.198
-14.5 | -0.705 | 0.09612 | 0.008 | -7.332
-14 | -0.68 | 0.08772 | 0.008 | -7.746
-13.5 | -0.655 | 0.08091 | 0.008 | -8.091
-13 | -0.624 | 0.08569 | 0.007 | -7.282
-12.5 | -0.598 | 0.07777 | 0.008 | -7.695
-12 | -0.573 | 0.07102 | 0.008 | -8.073
-11.5 | -0.543 | 0.07419 | 0.007 | -7.324
-11 | -0.517 | 0.06823 | 0.007 | -7.58
-10.5 | -0.492 | 0.06183 | 0.008 | -7.957
-10 | -0.462 | 0.06394 | 0.007 | -7.229
-9.5 | -0.436 | 0.05839 | 0.007 | -7.469
-9 | -0.408 | 0.05817 | 0.007 | -7.015
-8.5 | -0.381 | 0.05425 | 0.007 | -7.027
-8 | -0.353 | 0.05392 | 0.007 | -6.555
-7.5 | -0.327 | 0.04955 | 0.007 | -6.59
-7 | -0.299 | 0.04851 | 0.007 | -6.162
-6.5 | -0.271 | 0.04737 | 0.006 | -5.729
-6 | -0.329 | 0.04413 | 0.006 | -7.453
-5.5 | -0.361 | 0.03876 | 0.007 | -9.31
-5 | -0.343 | 0.03414 | 0.008 | -10.039
-4.5 | -0.373 | 0.01042 | 0.012 | -35.762
-4 | -0.318 | 0.01017 | 0.012 | -31.301
-3.5 | -0.258 | 0.01063 | 0.012 | -24.305
-3 | -0.195 | 0.01042 | 0.011 | -18.682
-2.5 | -0.129 | 0.01021 | 0.011 | -12.605
-2 | -0.061 | 0.01 | 0.011 | -6.084
-1.5 | 0.008 | 0.00994 | 0.011 | 0.818
-1 | 0.078 | 0.00932 | 0.01 | 8.344
-0.5 | 0.148 | 0.00923 | 0.01 | 16.026
0 | 0.218 | 0.00979 | 0.01 | 22.261
0.5 | 0.288 | 0.00976 | 0.01 | 29.48
1 | 0.357 | 0.00971 | 0.009 | 36.779
1.5 | 0.427 | 0.00973 | 0.009 | 43.819
2 | 0.496 | 0.00976 | 0.009 | 50.765
2.5 | 0.564 | 0.0093 | 0.008 | 60.676
3 | 0.633 | 0.00768 | 0.008 | 82.364
3.5 | 0.701 | 0.00787 | 0.008 | 89.053
4 | 0.769 | 0.0079 | 0.007 | 97.234
4.5 | 0.836 | 0.00774 | 0.007 | 107.905
5 | 0.902 | 0.00768 | 0.006 | 117.386
5.5 | 0.967 | 0.00768 | 0.006 | 126.037
6 | 1.032 | 0.00884 | 0.006 | 116.716
6.5 | 1.094 | 0.00948 | 0.005 | 115.384
7 | 1.154 | 0.01004 | 0.005 | 115.009
7.5 | 1.212 | 0.01097 | 0.004 | 110.429
8 | 1.265 | 0.01179 | 0.004 | 107.268
8.5 | 1.312 | 0.01304 | 0.003 | 100.679
9 | 1.354 | 0.01484 | 0.003 | 91.247
9.5 | 1.389 | 0.01743 | 0.003 | 79.684
10 | 1.409 | 0.02115 | 0.002 | 66.644
10.5 | 1.416 | 0.02645 | 0.002 | 53.524
11 | 1.399 | 0.03495 | 0.001 | 40.046
11.5 | 1.36 | 0.04588 | 0.001 | 29.641
12 | 1.267 | 0.05558 | 0 | 22.793
12.5 | 0.837 | 0.0677 | 0 | 12.362
13 | 0.863 | 0.07419 | -0.001 | 11.628
13.5 | 0.89 | 0.07835 | -0.001 | 11.358
14 | 0.914 | 0.08814 | -0.001 | 10.367
14.5 | 0.943 | 0.08879 | -0.002 | 10.621
15 | 0.967 | 0.0973 | -0.002 | 9.944
15.5 | 0.998 | 0.09418 | -0.003 | 10.6

## 104. Re 8M Mach 0.50 (2)
BIGFOIL.COM POLAR EXPORT
NACA34113
NACA34113 |  |  |  | Cl Max: | 1.7637 | at alpha= | 12 | deg
XFOIL ncrit=9 |  |  |  | L/D Max: | 172.146 | at alpha= | 8.5 | deg
Re: | 8000000 |  |  | Cd Min: | 0.25124 | at alpha= | -20 | deg
Mach: | 0.5 |  |  | Cl=0 at alpha= | -1.9674 | deg
|  |  |  | @ Cl=0.1, Cd= | 0.0068745
|  |  |  | @ Cl=0.4, Cd= | 0.0067598
|  |  |  | @ Cl=0.6, Cd= | 0.0068736
alpha (deg) | Cl | Cd | Cm | Cl/Cd
-20 | -0.7086 | 0.25124 | 0.0621 | -2.8204
-19.5 | -0.6878 | 0.24289 | 0.0574 | -2.8317
-19 | -0.6686 | 0.23367 | 0.0525 | -2.8613
-18.5 | -0.6468 | 0.22631 | 0.0483 | -2.858
-18 | -0.6244 | 0.21942 | 0.0442 | -2.8457
-17.5 | -0.6025 | 0.2124 | 0.0403 | -2.8366
-17 | -0.5823 | 0.20457 | 0.0362 | -2.8465
-16.5 | -0.5646 | 0.19567 | 0.0318 | -2.8855
-16 | -0.547 | 0.18727 | 0.0277 | -2.9209
-15.5 | -0.5291 | 0.1793 | 0.0237 | -2.9509
-15 | -0.4869 | 0.1691 | 0.0126 | -2.8794
-14.5 | -0.3879 | 0.15094 | -0.0188 | -2.5699
-14 | -0.37 | 0.14228 | -0.0245 | -2.6005
-13.5 | -0.3588 | 0.13424 | -0.0281 | -2.6728
-13 | -0.3488 | 0.12623 | -0.0318 | -2.7632
-12.5 | -0.3346 | 0.1192 | -0.035 | -2.807
-12 | -0.3263 | 0.11127 | -0.0386 | -2.9325
-11.5 | -0.3162 | 0.10395 | -0.0419 | -3.0418
-11 | -0.3199 | 0.09462 | -0.0465 | -3.3809
-10.5 | -0.3179 | 0.08664 | -0.0503 | -3.6692
-10 | -0.3233 | 0.07808 | -0.0547 | -4.1406
-9.5 | -0.331 | 0.06965 | -0.0592 | -4.7523
-9 | -0.3584 | 0.05931 | -0.0676 | -6.0428
-8.5 | -0.3919 | 0.0526 | -0.0673 | -7.4506
-8 | -0.4363 | 0.04733 | -0.0589 | -9.2183
-7.5 | -0.4667 | 0.04043 | -0.0517 | -11.5434
-7 | -0.4836 | 0.03321 | -0.0437 | -14.5619
-6.5 | -0.495 | 0.02524 | -0.0345 | -19.6117
-6 | -0.522 | 0.01211 | -0.0245 | -43.1049
-5.5 | -0.46 | 0.00944 | -0.0207 | -48.7288
-5 | -0.3949 | 0.00859 | -0.0167 | -45.9721
-4.5 | -0.3296 | 0.00811 | -0.0131 | -40.6412
-4 | -0.2652 | 0.00773 | -0.0098 | -34.3079
-3.5 | -0.1999 | 0.00749 | -0.007 | -26.6889
-3 | -0.1347 | 0.00728 | -0.0046 | -18.5027
-2.5 | -0.0693 | 0.00712 | -0.0024 | -9.7331
-2 | -0.0043 | 0.00701 | -0.0005 | -0.61341
-1.5 | 0.0617 | 0.00691 | 0.001 | 8.9291
-1 | 0.1265 | 0.00685 | 0.0026 | 18.4672
-0.5 | 0.1924 | 0.00678 | 0.0039 | 28.3776
0 | 0.2579 | 0.00676 | 0.0051 | 38.1509
0.5 | 0.3233 | 0.00676 | 0.0062 | 47.8254
1 | 0.3894 | 0.00675 | 0.0072 | 57.6889
1.5 | 0.4546 | 0.00681 | 0.0084 | 66.7548
2 | 0.5209 | 0.00682 | 0.0094 | 76.3783
2.5 | 0.5863 | 0.00688 | 0.0105 | 85.218
3 | 0.6503 | 0.00685 | 0.0121 | 94.9343
3.5 | 0.6789 | 0.00559 | 0.0202 | 121.449
4 | 0.7306 | 0.00548 | 0.0244 | 133.3212
4.5 | 0.7885 | 0.00548 | 0.0277 | 143.8869
5 | 0.8522 | 0.00565 | 0.0297 | 150.8319
5.5 | 0.9168 | 0.00584 | 0.0318 | 156.9863
6 | 0.9886 | 0.00608 | 0.0326 | 162.5987
6.5 | 1.0614 | 0.0064 | 0.0334 | 165.8438
7 | 1.1451 | 0.00675 | 0.0323 | 169.6444
7.5 | 1.2249 | 0.00715 | 0.0322 | 171.3147
8 | 1.303 | 0.00759 | 0.0329 | 171.6733
8.5 | 1.3875 | 0.00806 | 0.0326 | 172.1464
9 | 1.4659 | 0.00869 | 0.0338 | 168.6881
9.5 | 1.5422 | 0.00937 | 0.0356 | 164.5891
10 | 1.6064 | 0.01023 | 0.0396 | 157.0283
10.5 | 1.6784 | 0.01134 | 0.042 | 148.0071
12 | 1.7637 | 0.01932 | 0.057 | 91.2888
12.5 | 1.7312 | 0.02623 | 0.0596 | 66.0008
13 | 1.6738 | 0.0363 | 0.0584 | 46.1102
13.5 | 1.5935 | 0.04818 | 0.0559 | 33.0739
14 | 1.5048 | 0.06094 | 0.0519 | 24.6931
14.5 | 1.4245 | 0.07397 | 0.0466 | 19.2578
15 | 1.3745 | 0.08516 | 0.042 | 16.1402
15.5 | 1.3244 | 0.097 | 0.0365 | 13.6536
16.5 | 1.2672 | 0.11772 | 0.0267 | 10.7645
17 | 1.2449 | 0.12802 | 0.0215 | 9.7243

## 105. Re 10M Mach 0.00 (1)
BIGFOIL.COM POLAR EXPORT
NACA34113
NACA34113 |  |  |  | Cl Max: | 1.59 | at alpha= | 16 | deg
JavaFoil+Calcfoil stall+Eppler ext transition |  |  |  | L/D Max: | 143.585 | at alpha= | 8.5 | deg
Re: | 10000000 |  |  | Cd Min: | 0.0077 | at alpha= | 2.5 | deg
Mach: | 0 |  |  | Cl=0 at alpha= | -1.5583 | deg
|  |  |  | @ Cl=0.1, Cd= | 0.0091373
|  |  |  | @ Cl=0.4, Cd= | 0.0095417
|  |  |  | @ Cl=0.6, Cd= | 0.0078635
alpha (deg) | Cl | Cd | Cm | Cl/Cd
-14 | -0.746 | 0.0879 | 0.007 | -8.484
-13.5 | -0.746 | 0.08296 | 0.007 | -8.992
-13 | -0.744 | 0.07802 | 0.007 | -9.535
-12.5 | -0.739 | 0.07344 | 0.007 | -10.067
-12 | -0.732 | 0.06878 | 0.007 | -10.646
-11.5 | -0.722 | 0.06464 | 0.007 | -11.172
-11 | -0.709 | 0.06051 | 0.007 | -11.725
-10.5 | -0.694 | 0.05613 | 0.007 | -12.372
-10 | -0.676 | 0.05203 | 0.008 | -12.985
-9.5 | -0.656 | 0.04709 | 0.008 | -13.923
-9 | -0.759 | 0.00947 | 0.012 | -80.159
-8.5 | -0.724 | 0.0099 | 0.011 | -73.182
-8 | -0.686 | 0.01039 | 0.011 | -66.006
-7.5 | -0.644 | 0.01011 | 0.011 | -63.699
-7 | -0.6 | 0.01063 | 0.011 | -56.423
-6.5 | -0.553 | 0.01037 | 0.011 | -53.342
-6 | -0.504 | 0.01009 | 0.011 | -49.919
-5.5 | -0.453 | 0.00991 | 0.011 | -45.645
-5 | -0.399 | 0.00965 | 0.011 | -41.402
-4.5 | -0.344 | 0.00947 | 0.01 | -36.353
-4 | -0.288 | 0.00932 | 0.01 | -30.894
-3.5 | -0.23 | 0.00983 | 0.01 | -23.446
-3 | -0.172 | 0.00965 | 0.01 | -17.829
-2.5 | -0.113 | 0.00952 | 0.01 | -11.86
-2 | -0.053 | 0.00939 | 0.009 | -5.66
-1.5 | 0.007 | 0.00927 | 0.009 | 0.764
-1 | 0.068 | 0.00918 | 0.009 | 7.372
-0.5 | 0.128 | 0.0091 | 0.009 | 14.118
0 | 0.189 | 0.00902 | 0.008 | 20.99
0.5 | 0.25 | 0.009 | 0.008 | 27.76
1 | 0.31 | 0.00891 | 0.008 | 34.822
1.5 | 0.371 | 0.00959 | 0.008 | 38.67
2 | 0.431 | 0.00949 | 0.007 | 45.424
2.5 | 0.491 | 0.0077 | 0.007 | 63.753
3 | 0.551 | 0.00779 | 0.007 | 70.728
3.5 | 0.611 | 0.00788 | 0.007 | 77.546
4 | 0.671 | 0.00798 | 0.006 | 84.076
4.5 | 0.73 | 0.00815 | 0.006 | 89.606
5 | 0.789 | 0.00777 | 0.006 | 101.62
5.5 | 0.848 | 0.00818 | 0.005 | 103.7
6 | 0.907 | 0.00839 | 0.005 | 108.028
6.5 | 0.965 | 0.00847 | 0.005 | 113.891
7 | 1.023 | 0.00872 | 0.004 | 117.327
7.5 | 1.08 | 0.00849 | 0.004 | 127.154
8 | 1.137 | 0.00836 | 0.003 | 135.936
8.5 | 1.192 | 0.0083 | 0.003 | 143.585
9 | 1.247 | 0.00902 | 0.003 | 138.192
9.5 | 1.3 | 0.00948 | 0.002 | 137.121
10 | 1.348 | 0.01001 | 0.002 | 134.646
10.5 | 1.393 | 0.01072 | 0.001 | 129.895
11 | 1.433 | 0.01169 | 0.001 | 122.553
11.5 | 1.466 | 0.01313 | 0.001 | 111.602
12 | 1.491 | 0.01543 | 0 | 96.606
12.5 | 1.511 | 0.01852 | 0 | 81.576
13 | 1.53 | 0.02178 | -0.001 | 70.253
13.5 | 1.547 | 0.025 | -0.001 | 61.873
14 | 1.561 | 0.02839 | -0.001 | 54.998
14.5 | 1.574 | 0.03183 | -0.002 | 49.446
15 | 1.583 | 0.03562 | -0.002 | 44.431
15.5 | 1.589 | 0.03951 | -0.003 | 40.212
16 | 1.59 | 0.04363 | -0.003 | 36.456
16.5 | 1.587 | 0.04797 | -0.003 | 33.088
17 | 1.58 | 0.05253 | -0.004 | 30.082
17.5 | 1.57 | 0.05726 | -0.004 | 27.417
18 | 1.556 | 0.0624 | -0.005 | 24.934
18.5 | 1.539 | 0.06757 | -0.005 | 22.773
19 | 1.519 | 0.07287 | -0.005 | 20.847
19.5 | 1.496 | 0.07871 | -0.006 | 19.008
20 | 1.471 | 0.0845 | -0.006 | 17.408

## 106. Re 10M Mach 0.00 (2)
BIGFOIL.COM POLAR EXPORT
NACA34113
NACA34113 |  |  |  | Cl Max: | 1.7482 | at alpha= | 17 | deg
XFOIL ncrit=9 |  |  |  | L/D Max: | 179.075 | at alpha= | 8.5 | deg
Re: | 10000000 |  |  | Cd Min: | 0.07782 | at alpha= | 20 | deg
Mach: | 0 |  |  | Cl=0 at alpha= | -1.8509 | deg
|  |  |  | @ Cl=0.1, Cd= | 0.0063257
|  |  |  | @ Cl=0.4, Cd= | 0.0062452
|  |  |  | @ Cl=0.6, Cd= | 0.0049464
alpha (deg) | Cl | Cd | Cm | Cl/Cd
-12.5 | -1.1008 | 0.0105 | -0.0233 | -104.8381
-12 | -1.0573 | 0.01026 | -0.0204 | -103.0507
-11.5 | -1.01 | 0.00995 | -0.0184 | -101.5075
-11 | -0.962 | 0.0097 | -0.0165 | -99.1753
-10.5 | -0.9131 | 0.00937 | -0.0147 | -97.4493
-10 | -0.8642 | 0.00901 | -0.013 | -95.9156
-9.5 | -0.8143 | 0.00871 | -0.0114 | -93.4902
-9 | -0.7635 | 0.00847 | -0.01 | -90.1417
-8.5 | -0.7123 | 0.00827 | -0.0087 | -86.1306
-8 | -0.6605 | 0.0081 | -0.0074 | -81.5432
-7.5 | -0.6091 | 0.0079 | -0.0061 | -77.1013
-7 | -0.5572 | 0.00768 | -0.0049 | -72.5521
-6.5 | -0.5046 | 0.0075 | -0.0038 | -67.28
-6 | -0.4514 | 0.00738 | -0.0028 | -61.1653
-5.5 | -0.398 | 0.00722 | -0.0019 | -55.1247
-5 | -0.3445 | 0.00705 | -0.0009 | -48.8652
-4.5 | -0.2904 | 0.00694 | -0.0002 | -41.8444
-4 | -0.2359 | 0.00681 | 0.0006 | -34.6402
-3.5 | -0.1816 | 0.0067 | 0.0013 | -27.1045
-3 | -0.1266 | 0.00661 | 0.0019 | -19.1528
-2.5 | -0.0719 | 0.00652 | 0.0025 | -11.0276
-2 | -0.0164 | 0.00644 | 0.003 | -2.5466
-1.5 | 0.0386 | 0.0064 | 0.0035 | 6.0312
-1 | 0.0941 | 0.00633 | 0.004 | 14.8657
-0.5 | 0.1494 | 0.00629 | 0.0044 | 23.752
0 | 0.2049 | 0.00628 | 0.0048 | 32.6274
0.5 | 0.2606 | 0.00624 | 0.0051 | 41.7628
1 | 0.3158 | 0.00625 | 0.0055 | 50.528
1.5 | 0.3714 | 0.00624 | 0.0058 | 59.5192
2 | 0.4267 | 0.00625 | 0.0061 | 68.272
2.5 | 0.4816 | 0.00626 | 0.0065 | 76.9329
3 | 0.5238 | 0.00552 | 0.0093 | 94.8913
4 | 0.6128 | 0.00485 | 0.0142 | 126.3505
4.5 | 0.6616 | 0.00478 | 0.0159 | 138.41
5 | 0.7135 | 0.00488 | 0.0168 | 146.209
5.5 | 0.7656 | 0.00493 | 0.0177 | 155.2941
6 | 0.8187 | 0.0051 | 0.0183 | 160.5294
6.5 | 0.8746 | 0.00524 | 0.0182 | 166.9084
7 | 0.9284 | 0.00543 | 0.0185 | 170.9761
7.5 | 0.9883 | 0.00565 | 0.0173 | 174.9204
8 | 1.0453 | 0.00592 | 0.0168 | 176.5709
8.5 | 1.1031 | 0.00616 | 0.016 | 179.0747
9 | 1.1668 | 0.00656 | 0.0137 | 177.8659
9.5 | 1.2278 | 0.00702 | 0.0119 | 174.9003
10 | 1.285 | 0.00749 | 0.0109 | 171.5621
10.5 | 1.3382 | 0.00807 | 0.0107 | 165.824
11 | 1.382 | 0.00862 | 0.0125 | 160.3248
11.5 | 1.4365 | 0.00942 | 0.0115 | 152.4947
12 | 1.4904 | 0.0102 | 0.0106 | 146.1176
12.5 | 1.5398 | 0.01127 | 0.0103 | 136.6282
13 | 1.5893 | 0.01219 | 0.0099 | 130.3774
13.5 | 1.6369 | 0.01321 | 0.0098 | 123.9137
14 | 1.6835 | 0.01423 | 0.0097 | 118.3064
14.5 | 1.6971 | 0.01509 | 0.0161 | 112.4652
15 | 1.7073 | 0.01621 | 0.0224 | 105.3239
15.5 | 1.7168 | 0.01785 | 0.0274 | 96.1793
16 | 1.7332 | 0.01967 | 0.0303 | 88.1139
16.5 | 1.7422 | 0.02249 | 0.0325 | 77.4655
17 | 1.7482 | 0.02614 | 0.0335 | 66.8783
17.5 | 1.747 | 0.03099 | 0.0334 | 56.373
18 | 1.7412 | 0.03675 | 0.0324 | 47.3796
18.5 | 1.7247 | 0.04395 | 0.0308 | 39.2423
19 | 1.6903 | 0.05352 | 0.0282 | 31.5826
19.5 | 1.6426 | 0.06517 | 0.0246 | 25.2048
20 | 1.5904 | 0.07782 | 0.0203 | 20.4369

## 107. Re 10M Mach 0.10 (1)
BIGFOIL.COM POLAR EXPORT
NACA34113
NACA34113 |  |  |  | Cl Max: | 1.581 | at alpha= | 15.5 | deg
JavaFoil+Calcfoil stall+Eppler ext transition |  |  |  | L/D Max: | 142.843 | at alpha= | 8.5 | deg
Re: | 10000000 |  |  | Cd Min: | 0.00778 | at alpha= | 2.5 | deg
Mach: | 0.1 |  |  | Cl=0 at alpha= | -1.5583 | deg
|  |  |  | @ Cl=0.1, Cd= | 0.0091733
|  |  |  | @ Cl=0.4, Cd= | 0.0095855
|  |  |  | @ Cl=0.6, Cd= | 0.007926
alpha (deg) | Cl | Cd | Cm | Cl/Cd
-14 | -0.723 | 0.08917 | 0.007 | -8.111
-13.5 | -0.726 | 0.08407 | 0.007 | -8.638
-13 | -0.727 | 0.07916 | 0.007 | -9.182
-12.5 | -0.725 | 0.07457 | 0.007 | -9.717
-12 | -0.72 | 0.06992 | 0.007 | -10.294
-11.5 | -0.712 | 0.06541 | 0.007 | -10.886
-11 | -0.701 | 0.06148 | 0.007 | -11.401
-10.5 | -0.688 | 0.05714 | 0.007 | -12.033
-10 | -0.67 | 0.05298 | 0.007 | -12.651
-9.5 | -0.65 | 0.0489 | 0.008 | -13.288
-9 | -0.757 | 0.0096 | 0.012 | -78.851
-8.5 | -0.723 | 0.00996 | 0.012 | -72.553
-8 | -0.685 | 0.01044 | 0.011 | -65.639
-7.5 | -0.645 | 0.01017 | 0.011 | -63.349
-7 | -0.601 | 0.01065 | 0.011 | -56.413
-6.5 | -0.554 | 0.01042 | 0.011 | -53.181
-6 | -0.505 | 0.01019 | 0.011 | -49.578
-5.5 | -0.454 | 0.00994 | 0.011 | -45.682
-5 | -0.401 | 0.00973 | 0.011 | -41.206
-4.5 | -0.346 | 0.00953 | 0.01 | -36.274
-4 | -0.289 | 0.00932 | 0.01 | -31.015
-3.5 | -0.232 | 0.00987 | 0.01 | -23.458
-3 | -0.173 | 0.00969 | 0.01 | -17.847
-2.5 | -0.113 | 0.0096 | 0.01 | -11.822
-2 | -0.053 | 0.00946 | 0.009 | -5.644
-1.5 | 0.007 | 0.00934 | 0.009 | 0.762
-1 | 0.068 | 0.00921 | 0.009 | 7.384
-0.5 | 0.129 | 0.00914 | 0.009 | 14.126
0 | 0.19 | 0.00906 | 0.009 | 21.005
0.5 | 0.251 | 0.00904 | 0.008 | 27.791
1 | 0.312 | 0.00897 | 0.008 | 34.769
1.5 | 0.373 | 0.00959 | 0.008 | 38.865
2 | 0.433 | 0.00958 | 0.007 | 45.227
2.5 | 0.494 | 0.00778 | 0.007 | 63.419
3 | 0.554 | 0.00788 | 0.007 | 70.335
3.5 | 0.614 | 0.00794 | 0.007 | 77.313
4 | 0.674 | 0.00804 | 0.006 | 83.821
4.5 | 0.734 | 0.00817 | 0.006 | 89.765
5 | 0.793 | 0.00783 | 0.006 | 101.226
5.5 | 0.852 | 0.00825 | 0.005 | 103.345
6 | 0.911 | 0.00847 | 0.005 | 107.583
6.5 | 0.97 | 0.00851 | 0.005 | 113.869
7 | 1.028 | 0.0088 | 0.004 | 116.773
7.5 | 1.085 | 0.00855 | 0.004 | 126.843
8 | 1.142 | 0.00844 | 0.003 | 135.307
8.5 | 1.198 | 0.00838 | 0.003 | 142.843
9 | 1.252 | 0.00911 | 0.003 | 137.394
9.5 | 1.305 | 0.00958 | 0.002 | 136.218
10 | 1.353 | 0.01015 | 0.002 | 133.377
10.5 | 1.397 | 0.0109 | 0.001 | 128.235
11 | 1.436 | 0.01192 | 0.001 | 120.449
11.5 | 1.468 | 0.01349 | 0.001 | 108.782
12 | 1.492 | 0.01597 | 0 | 93.37
12.5 | 1.51 | 0.01929 | 0 | 78.299
13 | 1.529 | 0.02261 | -0.001 | 67.613
13.5 | 1.545 | 0.02595 | -0.001 | 59.547
14 | 1.558 | 0.02946 | -0.001 | 52.895
14.5 | 1.569 | 0.03302 | -0.002 | 47.53
15 | 1.577 | 0.03691 | -0.002 | 42.712
15.5 | 1.581 | 0.04096 | -0.003 | 38.59
16 | 1.58 | 0.04522 | -0.003 | 34.932
16.5 | 1.573 | 0.04982 | -0.003 | 31.585
17 | 1.563 | 0.05455 | -0.004 | 28.659
17.5 | 1.55 | 0.05945 | -0.004 | 26.066
18 | 1.533 | 0.06451 | -0.005 | 23.755
18.5 | 1.512 | 0.07002 | -0.005 | 21.588
19 | 1.487 | 0.07568 | -0.005 | 19.655
19.5 | 1.461 | 0.08154 | -0.006 | 17.912
20 | 1.431 | 0.08776 | -0.006 | 16.303

## 108. Re 10M Mach 0.10 (2)
BIGFOIL.COM POLAR EXPORT
NACA34113
NACA34113 |  |  |  | Cl Max: | 1.7397 | at alpha= | 17 | deg
XFOIL ncrit=9 |  |  |  | L/D Max: | 178.953 | at alpha= | 8.5 | deg
Re: | 10000000 |  |  | Cd Min: | 0.08584 | at alpha= | 20 | deg
Mach: | 0.1 |  |  | Cl=0 at alpha= | -1.8542 | deg
|  |  |  | @ Cl=0.1, Cd= | 0.0063273
|  |  |  | @ Cl=0.4, Cd= | 0.0062493
|  |  |  | @ Cl=0.6, Cd= | 0.0049474
alpha (deg) | Cl | Cd | Cm | Cl/Cd
-20 | -1.7446 | 0.02694 | -0.0583 | -64.7587
-19.5 | -1.7317 | 0.02478 | -0.0534 | -69.883
-19 | -1.7134 | 0.02295 | -0.0485 | -74.658
-18.5 | -1.6888 | 0.02158 | -0.0437 | -78.2576
-18 | -1.6631 | 0.02031 | -0.0388 | -81.8858
-17.5 | -1.6323 | 0.01918 | -0.0343 | -85.1043
-17 | -1.5946 | 0.01811 | -0.0309 | -88.0508
-16.5 | -1.5549 | 0.01714 | -0.0278 | -90.7176
-16 | -1.5133 | 0.01627 | -0.0248 | -93.0117
-15.5 | -1.4701 | 0.0155 | -0.022 | -94.8452
-15 | -1.4269 | 0.01472 | -0.0191 | -96.9361
-14.5 | -1.3848 | 0.01388 | -0.016 | -99.7695
-14 | -1.3332 | 0.01295 | -0.0149 | -102.9498
-13.5 | -1.2741 | 0.0121 | -0.0152 | -105.2975
-13 | -1.1781 | 0.01121 | -0.0234 | -105.0937
-12.5 | -1.1104 | 0.01075 | -0.0255 | -103.293
-12 | -1.0665 | 0.01047 | -0.0224 | -101.8625
-11.5 | -1.0187 | 0.01013 | -0.0202 | -100.5627
-11 | -0.97 | 0.00985 | -0.0181 | -98.4772
-10 | -0.8705 | 0.00917 | -0.0144 | -94.9291
-9.5 | -0.8202 | 0.00883 | -0.0127 | -92.8879
-9 | -0.769 | 0.00856 | -0.0111 | -89.8364
-8.5 | -0.7173 | 0.00834 | -0.0096 | -86.0072
-8 | -0.6651 | 0.00816 | -0.0082 | -81.5074
-7 | -0.5606 | 0.00773 | -0.0055 | -72.5226
-6.5 | -0.5077 | 0.00754 | -0.0043 | -67.3342
-5.5 | -0.4002 | 0.00726 | -0.0023 | -55.124
-5 | -0.3463 | 0.00707 | -0.0013 | -48.9816
-4.5 | -0.2919 | 0.00696 | -0.0004 | -41.9397
-4 | -0.237 | 0.00684 | 0.0003 | -34.6491
-3.5 | -0.1824 | 0.00671 | 0.0011 | -27.1833
-3 | -0.127 | 0.00662 | 0.0017 | -19.1843
-2.5 | -0.072 | 0.00653 | 0.0024 | -11.026
-2 | -0.0161 | 0.00645 | 0.0029 | -2.4961
-1.5 | 0.0391 | 0.0064 | 0.0035 | 6.1094
-1 | 0.095 | 0.00633 | 0.0039 | 15.0079
-0.5 | 0.1507 | 0.0063 | 0.0044 | 23.9206
0 | 0.2065 | 0.00628 | 0.0048 | 32.8822
0.5 | 0.2626 | 0.00625 | 0.0051 | 42.016
1 | 0.318 | 0.00626 | 0.0055 | 50.7987
1.5 | 0.374 | 0.00624 | 0.0058 | 59.9359
2 | 0.4296 | 0.00626 | 0.0062 | 68.6262
2.5 | 0.4849 | 0.00627 | 0.0066 | 77.3365
3 | 0.5278 | 0.00556 | 0.0093 | 94.9281
3.5 | 0.5705 | 0.0051 | 0.0122 | 111.8627
4 | 0.6169 | 0.00486 | 0.0144 | 126.9342
4.5 | 0.6658 | 0.0048 | 0.0162 | 138.7083
5 | 0.718 | 0.0049 | 0.0171 | 146.5306
5.5 | 0.7705 | 0.00495 | 0.0181 | 155.6566
6 | 0.8239 | 0.00512 | 0.0187 | 160.918
6.5 | 0.8804 | 0.00526 | 0.0186 | 167.3764
7 | 0.9344 | 0.00547 | 0.019 | 170.8227
7.5 | 0.9952 | 0.00567 | 0.0178 | 175.5203
8 | 1.0527 | 0.00596 | 0.0173 | 176.6275
8.5 | 1.1113 | 0.00621 | 0.0165 | 178.9533
9 | 1.1756 | 0.0066 | 0.0142 | 178.1212
9.5 | 1.2372 | 0.00708 | 0.0125 | 174.7458
10 | 1.2947 | 0.00755 | 0.0116 | 171.4834
10.5 | 1.3485 | 0.00813 | 0.0114 | 165.8672
11 | 1.393 | 0.00871 | 0.0132 | 159.9311
11.5 | 1.4479 | 0.00954 | 0.0124 | 151.7715
12 | 1.5015 | 0.01039 | 0.0117 | 144.514
12.5 | 1.5514 | 0.01147 | 0.0114 | 135.2572
13 | 1.6005 | 0.01246 | 0.0113 | 128.451
13.5 | 1.6491 | 0.0135 | 0.0111 | 122.1556
14 | 1.692 | 0.01458 | 0.0118 | 116.0494
14.5 | 1.6967 | 0.01547 | 0.02 | 109.6768
15 | 1.7085 | 0.01677 | 0.0256 | 101.8784
15.5 | 1.7177 | 0.01866 | 0.0302 | 92.0525
16 | 1.7315 | 0.02092 | 0.0329 | 82.7677
16.5 | 1.7393 | 0.02419 | 0.0345 | 71.9016
17 | 1.7397 | 0.02872 | 0.0349 | 60.5745
17.5 | 1.7342 | 0.03437 | 0.0342 | 50.4568
18 | 1.7206 | 0.0412 | 0.0328 | 41.7621
18.5 | 1.6948 | 0.04965 | 0.0307 | 34.1349
19 | 1.6524 | 0.06041 | 0.0275 | 27.3531
19.5 | 1.6041 | 0.0723 | 0.0236 | 22.1867
20 | 1.5471 | 0.08584 | 0.0186 | 18.0231

## 109. Re 10M Mach 0.25 (1)
BIGFOIL.COM POLAR EXPORT
NACA34113
NACA34113 |  |  |  | Cl Max: | 1.531 | at alpha= | 14 | deg
JavaFoil+Calcfoil stall+Eppler ext transition |  |  |  | L/D Max: | 143.866 | at alpha= | 8 | deg
Re: | 10000000 |  |  | Cd Min: | 0.0077 | at alpha= | 4 | deg
Mach: | 0.25 |  |  | Cl=0 at alpha= | -1.5564 | deg
|  |  |  | @ Cl=0.1, Cd= | 0.0093329
|  |  |  | @ Cl=0.4, Cd= | 0.0092955
|  |  |  | @ Cl=0.6, Cd= | 0.0081113
alpha (deg) | Cl | Cd | Cm | Cl/Cd
-12.5 | -0.6 | 0.08176 | 0.007 | -7.343
-12 | -0.616 | 0.07638 | 0.007 | -8.066
-11.5 | -0.627 | 0.07127 | 0.007 | -8.796
-11 | -0.633 | 0.06645 | 0.007 | -9.519
-10.5 | -0.633 | 0.06185 | 0.007 | -10.24
-10 | -0.627 | 0.05769 | 0.007 | -10.877
-9.5 | -0.617 | 0.05353 | 0.007 | -11.52
-9 | -0.601 | 0.04976 | 0.007 | -12.085
-8.5 | -0.582 | 0.04581 | 0.008 | -12.712
-8 | -0.562 | 0.04045 | 0.008 | -13.897
-7.5 | -0.642 | 0.01058 | 0.012 | -60.737
-7 | -0.603 | 0.01017 | 0.012 | -59.238
-6.5 | -0.559 | 0.00994 | 0.011 | -56.238
-6 | -0.512 | 0.0104 | 0.011 | -49.195
-5.5 | -0.461 | 0.01016 | 0.011 | -45.433
-5 | -0.408 | 0.00995 | 0.011 | -41.047
-4.5 | -0.353 | 0.00973 | 0.011 | -36.287
-4 | -0.296 | 0.00951 | 0.011 | -31.096
-3.5 | -0.237 | 0.00932 | 0.01 | -25.43
-3 | -0.177 | 0.00991 | 0.01 | -17.88
-2.5 | -0.116 | 0.00972 | 0.01 | -11.971
-2 | -0.055 | 0.0096 | 0.01 | -5.707
-1.5 | 0.007 | 0.00947 | 0.01 | 0.771
-1 | 0.07 | 0.00939 | 0.009 | 7.436
-0.5 | 0.133 | 0.00927 | 0.009 | 14.307
0 | 0.195 | 0.00923 | 0.009 | 21.162
0.5 | 0.258 | 0.00915 | 0.009 | 28.194
1 | 0.32 | 0.00916 | 0.008 | 34.98
1.5 | 0.383 | 0.00912 | 0.008 | 41.958
2 | 0.445 | 0.00976 | 0.008 | 45.586
2.5 | 0.507 | 0.00795 | 0.007 | 63.755
3 | 0.569 | 0.00803 | 0.007 | 70.8
3.5 | 0.63 | 0.00819 | 0.007 | 76.984
4 | 0.692 | 0.0077 | 0.006 | 89.838
4.5 | 0.753 | 0.00786 | 0.006 | 95.824
5 | 0.814 | 0.00809 | 0.006 | 100.558
5.5 | 0.874 | 0.00829 | 0.005 | 105.429
6 | 0.935 | 0.00829 | 0.005 | 112.703
6.5 | 0.994 | 0.00842 | 0.005 | 118.042
7 | 1.053 | 0.00868 | 0.004 | 121.318
7.5 | 1.112 | 0.00855 | 0.004 | 130.065
8 | 1.169 | 0.00813 | 0.004 | 143.866
8.5 | 1.225 | 0.00923 | 0.003 | 132.797
9 | 1.28 | 0.00966 | 0.003 | 132.4
9.5 | 1.331 | 0.01023 | 0.002 | 130.133
10 | 1.377 | 0.01099 | 0.002 | 125.369
10.5 | 1.417 | 0.01203 | 0.002 | 117.81
11 | 1.45 | 0.0136 | 0.001 | 106.659
11.5 | 1.475 | 0.01608 | 0.001 | 91.728
12 | 1.491 | 0.01981 | 0 | 75.275
12.5 | 1.505 | 0.02397 | 0 | 62.778
13 | 1.518 | 0.02806 | -0.001 | 54.093
13.5 | 1.527 | 0.03197 | -0.001 | 47.766
14 | 1.531 | 0.0361 | -0.001 | 42.428
14.5 | 1.531 | 0.04056 | -0.002 | 37.733
15 | 1.525 | 0.04516 | -0.002 | 33.766
15.5 | 1.513 | 0.05006 | -0.003 | 30.224
16 | 1.493 | 0.05527 | -0.003 | 27.02
16.5 | 1.465 | 0.06083 | -0.003 | 24.084
17 | 1.43 | 0.06671 | -0.004 | 21.435
17.5 | 1.388 | 0.07289 | -0.004 | 19.046
18 | 1.34 | 0.07948 | -0.005 | 16.857
18.5 | 1.285 | 0.08658 | -0.005 | 14.846
19 | 1.225 | 0.09399 | -0.005 | 13.036

## 110. Re 10M Mach 0.25 (2)
BIGFOIL.COM POLAR EXPORT
NACA34113
NACA34113 |  |  |  | Cl Max: | 1.7052 | at alpha= | 15.5 | deg
XFOIL ncrit=9 |  |  |  | L/D Max: | 179.118 | at alpha= | 8.5 | deg
Re: | 10000000 |  |  | Cd Min: | 0.11603 | at alpha= | 20 | deg
Mach: | 0.25 |  |  | Cl=0 at alpha= | -1.8715 | deg
|  |  |  | @ Cl=0.1, Cd= | 0.0063704
|  |  |  | @ Cl=0.4, Cd= | 0.006298
|  |  |  | @ Cl=0.6, Cd= | 0.0051523
alpha (deg) | Cl | Cd | Cm | Cl/Cd
-12 | -1.1182 | 0.01242 | -0.0347 | -90.0322
-11.5 | -1.0678 | 0.01168 | -0.0312 | -91.4212
-11 | -1.0159 | 0.0111 | -0.028 | -91.5225
-10.5 | -0.9623 | 0.01055 | -0.0251 | -91.2133
-10 | -0.9086 | 0.0101 | -0.0224 | -89.9604
-9.5 | -0.8539 | 0.00969 | -0.02 | -88.1218
-9 | -0.7999 | 0.00922 | -0.0176 | -86.757
-8.5 | -0.7455 | 0.00884 | -0.0153 | -84.3326
-8 | -0.6906 | 0.00854 | -0.0132 | -80.8665
-7.5 | -0.6353 | 0.00828 | -0.0113 | -76.7271
-7 | -0.5797 | 0.00808 | -0.0095 | -71.745
-6.5 | -0.5246 | 0.0078 | -0.0077 | -67.2564
-6 | -0.4691 | 0.00758 | -0.0061 | -61.8865
-5 | -0.3564 | 0.00724 | -0.0034 | -49.2265
-4.5 | -0.3002 | 0.00705 | -0.0021 | -42.5816
-4 | -0.2434 | 0.00693 | -0.001 | -35.1227
-3.5 | -0.1864 | 0.00678 | 0 | -27.4926
-3 | -0.1295 | 0.00669 | 0.0009 | -19.3572
-2.5 | -0.0722 | 0.00658 | 0.0017 | -10.9726
-2 | -0.0147 | 0.0065 | 0.0025 | -2.2615
-1.5 | 0.0425 | 0.00644 | 0.0032 | 6.5994
-1 | 0.1003 | 0.00637 | 0.0037 | 15.7457
-0.5 | 0.1577 | 0.00636 | 0.0044 | 24.7956
0 | 0.2156 | 0.00632 | 0.0048 | 34.1139
0.5 | 0.2732 | 0.0063 | 0.0053 | 43.3651
1 | 0.3307 | 0.0063 | 0.0058 | 52.4921
1.5 | 0.3886 | 0.00629 | 0.0062 | 61.7806
2 | 0.4457 | 0.00633 | 0.0067 | 70.4107
2.5 | 0.5033 | 0.00632 | 0.0071 | 79.6361
3 | 0.5563 | 0.0061 | 0.0084 | 91.1967
3.5 | 0.5916 | 0.0052 | 0.0132 | 113.7692
4 | 0.6392 | 0.00493 | 0.0157 | 129.6552
4.5 | 0.689 | 0.00491 | 0.0178 | 140.3259
5 | 0.7436 | 0.00498 | 0.0189 | 149.3173
5.5 | 0.7976 | 0.00507 | 0.0201 | 157.3176
6 | 0.8533 | 0.00524 | 0.0209 | 162.8435
6.5 | 0.9123 | 0.00539 | 0.021 | 169.2579
7 | 0.969 | 0.00564 | 0.0215 | 171.8085
7.5 | 1.0338 | 0.00585 | 0.0203 | 176.7179
8 | 1.0941 | 0.00614 | 0.02 | 178.1922
8.5 | 1.1571 | 0.00646 | 0.0192 | 179.1176
9 | 1.2254 | 0.00687 | 0.0171 | 178.3697
9.5 | 1.2897 | 0.00738 | 0.0158 | 174.7561
10 | 1.3495 | 0.00792 | 0.0155 | 170.3914
10.5 | 1.4062 | 0.00852 | 0.0158 | 165.0469
11 | 1.454 | 0.00926 | 0.0178 | 157.0194
11.5 | 1.5111 | 0.01023 | 0.0175 | 147.7126
12 | 1.5651 | 0.01132 | 0.0177 | 138.2597
12.5 | 1.6147 | 0.0127 | 0.0183 | 127.1417
13 | 1.6602 | 0.01396 | 0.0196 | 118.9255
13.5 | 1.6848 | 0.01526 | 0.0243 | 110.4063
14 | 1.6911 | 0.01677 | 0.0315 | 100.8408
14.5 | 1.6984 | 0.01899 | 0.0366 | 89.4365
15 | 1.7047 | 0.02205 | 0.0399 | 77.3107
15.5 | 1.7052 | 0.02654 | 0.0411 | 64.2502
16 | 1.7003 | 0.03226 | 0.0408 | 52.7061
16.5 | 1.6808 | 0.03987 | 0.0393 | 42.157
17 | 1.6386 | 0.05005 | 0.0368 | 32.7393
17.5 | 1.5851 | 0.06184 | 0.0332 | 25.6323
18 | 1.5444 | 0.07258 | 0.0297 | 21.2786
18.5 | 1.5033 | 0.08374 | 0.0256 | 17.952
19 | 1.4623 | 0.09535 | 0.0209 | 15.3361
19.5 | 1.4368 | 0.10523 | 0.0168 | 13.6539
20 | 1.406 | 0.11603 | 0.012 | 12.1176

## 111. Re 10M Mach 0.50 (1)
BIGFOIL.COM POLAR EXPORT
NACA34113
NACA34113 |  |  |  | Cl Max: | 1.415 | at alpha= | 10.5 | deg
JavaFoil+Calcfoil stall+Eppler ext transition |  |  |  | L/D Max: | 121.782 | at alpha= | 5.5 | deg
Re: | 10000000 |  |  | Cd Min: | 0.00758 | at alpha= | 3 | deg
Mach: | 0.5 |  |  | Cl=0 at alpha= | -1.558 | deg
|  |  |  | @ Cl=0.1, Cd= | 0.0097123
|  |  |  | @ Cl=0.4, Cd= | 0.0094584
|  |  |  | @ Cl=0.6, Cd= | 0.0085413
alpha (deg) | Cl | Cd | Cm | Cl/Cd
-20 | -0.998 | 0.14434 | 0.008 | -6.917
-19.5 | -0.975 | 0.13392 | 0.008 | -7.28
-19 | -0.951 | 0.12153 | 0.008 | -7.826
-18.5 | -0.917 | 0.13298 | 0.008 | -6.893
-18 | -0.892 | 0.12312 | 0.008 | -7.244
-17.5 | -0.868 | 0.11341 | 0.008 | -7.654
-17 | -0.845 | 0.10435 | 0.008 | -8.096
-16.5 | -0.811 | 0.11322 | 0.008 | -7.166
-16 | -0.787 | 0.1039 | 0.008 | -7.571
-15.5 | -0.763 | 0.09549 | 0.008 | -7.985
-15 | -0.732 | 0.09946 | 0.008 | -7.364
-14.5 | -0.706 | 0.094 | 0.008 | -7.506
-14 | -0.681 | 0.08581 | 0.008 | -7.937
-13.5 | -0.657 | 0.07836 | 0.008 | -8.381
-13 | -0.625 | 0.08398 | 0.008 | -7.437
-12.5 | -0.599 | 0.07636 | 0.008 | -7.85
-12 | -0.575 | 0.06929 | 0.008 | -8.294
-11.5 | -0.544 | 0.07299 | 0.007 | -7.451
-11 | -0.518 | 0.06692 | 0.008 | -7.738
-10.5 | -0.493 | 0.06036 | 0.008 | -8.168
-10 | -0.463 | 0.06287 | 0.007 | -7.362
-9.5 | -0.437 | 0.0573 | 0.008 | -7.625
-9 | -0.408 | 0.05727 | 0.007 | -7.132
-8.5 | -0.382 | 0.05328 | 0.007 | -7.163
-8 | -0.354 | 0.05288 | 0.007 | -6.689
-7.5 | -0.327 | 0.04875 | 0.007 | -6.706
-7 | -0.299 | 0.04773 | 0.007 | -6.267
-6.5 | -0.272 | 0.04661 | 0.006 | -5.826
-6 | -0.329 | 0.04338 | 0.007 | -7.588
-5.5 | -0.361 | 0.03812 | 0.007 | -9.478
-5 | -0.344 | 0.03293 | 0.008 | -10.45
-4.5 | -0.373 | 0.01007 | 0.012 | -37.01
-4 | -0.318 | 0.00981 | 0.012 | -32.455
-3.5 | -0.258 | 0.0103 | 0.012 | -25.081
-3 | -0.195 | 0.01006 | 0.011 | -19.368
-2.5 | -0.129 | 0.00987 | 0.011 | -13.041
-2 | -0.061 | 0.00966 | 0.011 | -6.295
-1.5 | 0.008 | 0.00961 | 0.011 | 0.845
-1 | 0.078 | 0.00953 | 0.01 | 8.161
-0.5 | 0.148 | 0.01011 | 0.01 | 14.638
0 | 0.218 | 0.0095 | 0.01 | 22.95
0.5 | 0.288 | 0.00947 | 0.01 | 30.373
1 | 0.357 | 0.00944 | 0.009 | 37.829
1.5 | 0.427 | 0.00947 | 0.009 | 45.023
2 | 0.496 | 0.00951 | 0.009 | 52.124
2.5 | 0.564 | 0.00959 | 0.008 | 58.839
3 | 0.633 | 0.00758 | 0.008 | 83.509
3.5 | 0.701 | 0.00806 | 0.008 | 86.992
4 | 0.769 | 0.00784 | 0.007 | 97.997
4.5 | 0.836 | 0.00811 | 0.007 | 103.005
5 | 0.902 | 0.00794 | 0.006 | 113.603
5.5 | 0.968 | 0.00795 | 0.006 | 121.782
6 | 1.032 | 0.0087 | 0.006 | 118.669
6.5 | 1.095 | 0.00939 | 0.005 | 116.629
7 | 1.155 | 0.00989 | 0.005 | 116.765
7.5 | 1.213 | 0.01082 | 0.004 | 112.084
8 | 1.266 | 0.01165 | 0.004 | 108.698
8.5 | 1.314 | 0.01283 | 0.003 | 102.45
9 | 1.356 | 0.01456 | 0.003 | 93.151
9.5 | 1.39 | 0.01715 | 0.003 | 81.043
10 | 1.41 | 0.02098 | 0.002 | 67.204
10.5 | 1.415 | 0.02655 | 0.002 | 53.313
11 | 1.398 | 0.03542 | 0.001 | 39.479
11.5 | 1.363 | 0.04478 | 0.001 | 30.429
12 | 1.27 | 0.05373 | 0 | 23.63
12.5 | 0.839 | 0.06551 | 0 | 12.802
13 | 0.864 | 0.07158 | -0.001 | 12.075
13.5 | 0.892 | 0.07565 | -0.001 | 11.787
14 | 0.915 | 0.08549 | -0.001 | 10.706
14.5 | 0.945 | 0.08573 | -0.002 | 11.021
15 | 0.969 | 0.09408 | -0.002 | 10.304
15.5 | 0.994 | 0.1011 | -0.003 | 9.835

## 112. Re 10M Mach 0.50 (2)
BIGFOIL.COM POLAR EXPORT
NACA34113
NACA34113 |  |  |  | Cl Max: | 1.7764 | at alpha= | 12 | deg
XFOIL ncrit=9 |  |  |  | L/D Max: | 179.935 | at alpha= | 8.5 | deg
Re: | 10000000 |  |  | Cd Min: | 0.25068 | at alpha= | -20 | deg
Mach: | 0.5 |  |  | Cl=0 at alpha= | -1.9564 | deg
|  |  |  | @ Cl=0.1, Cd= | 0.0066171
|  |  |  | @ Cl=0.4, Cd= | 0.0065334
|  |  |  | @ Cl=0.6, Cd= | 0.006652
alpha (deg) | Cl | Cd | Cm | Cl/Cd
-20 | -0.7116 | 0.25068 | 0.0625 | -2.8387
-19.5 | -0.6904 | 0.24264 | 0.0579 | -2.8454
-19 | -0.6709 | 0.23367 | 0.0531 | -2.8711
-18.5 | -0.6498 | 0.2259 | 0.0487 | -2.8765
-18 | -0.6294 | 0.2181 | 0.0443 | -2.8858
-17.5 | -0.6085 | 0.21067 | 0.0402 | -2.8884
-17 | -0.5861 | 0.20386 | 0.0364 | -2.875
-16.5 | -0.5671 | 0.19568 | 0.0323 | -2.8981
-16 | -0.5345 | 0.18485 | 0.0228 | -2.8915
-15.5 | -0.5024 | 0.17443 | 0.0136 | -2.8802
-15 | -0.4029 | 0.1561 | -0.0187 | -2.581
-14.5 | -0.385 | 0.14941 | -0.0218 | -2.5768
-14 | -0.3741 | 0.14112 | -0.0254 | -2.6509
-13.5 | -0.3647 | 0.13257 | -0.0294 | -2.751
-13 | -0.3575 | 0.12388 | -0.0335 | -2.8859
-12.5 | -0.3428 | 0.11703 | -0.0367 | -2.9292
-12 | -0.3353 | 0.10901 | -0.0405 | -3.0759
-11.5 | -0.3255 | 0.10177 | -0.0438 | -3.1984
-11 | -0.3377 | 0.09118 | -0.0493 | -3.7037
-10.5 | -0.3383 | 0.08304 | -0.0534 | -4.0739
-10 | -0.348 | 0.07411 | -0.0582 | -4.6957
-9.5 | -0.3616 | 0.065 | -0.064 | -5.5631
-9 | -0.3892 | 0.05617 | -0.0704 | -6.929
-8.5 | -0.4217 | 0.05054 | -0.067 | -8.3439
-8 | -0.4629 | 0.04521 | -0.0581 | -10.2389
-7.5 | -0.4942 | 0.03789 | -0.0503 | -13.043
-7 | -0.5188 | 0.02964 | -0.0412 | -17.5034
-6.5 | -0.53 | 0.02129 | -0.0316 | -24.8943
-6 | -0.53 | 0.01071 | -0.024 | -49.4865
-5.5 | -0.4667 | 0.00879 | -0.0198 | -53.0944
-5 | -0.4007 | 0.00812 | -0.0158 | -49.3473
-4.5 | -0.3348 | 0.00773 | -0.0122 | -43.3118
-4 | -0.2687 | 0.00744 | -0.0092 | -36.1156
-3.5 | -0.2036 | 0.00719 | -0.0064 | -28.3171
-3 | -0.1373 | 0.00701 | -0.0041 | -19.5863
-2.5 | -0.0721 | 0.00687 | -0.0019 | -10.4949
-2 | -0.0057 | 0.00675 | -0.0002 | -0.84444
-1.5 | 0.0596 | 0.00666 | 0.0014 | 8.9489
-1 | 0.1255 | 0.00659 | 0.0028 | 19.044
-0.5 | 0.1915 | 0.00654 | 0.0041 | 29.2813
0 | 0.257 | 0.00654 | 0.0053 | 39.2966
0.5 | 0.3233 | 0.00651 | 0.0063 | 49.6621
1 | 0.3889 | 0.00653 | 0.0074 | 59.5559
1.5 | 0.4551 | 0.00655 | 0.0083 | 69.4809
2 | 0.5213 | 0.00658 | 0.0093 | 79.2249
2.5 | 0.5869 | 0.00665 | 0.0105 | 88.2556
3 | 0.653 | 0.00666 | 0.0116 | 98.048
3.5 | 0.6894 | 0.00567 | 0.0183 | 121.5873
4 | 0.7405 | 0.00538 | 0.0225 | 137.6394
4.5 | 0.7971 | 0.00535 | 0.026 | 148.9907
5 | 0.8575 | 0.00548 | 0.0287 | 156.4781
5.5 | 0.9212 | 0.0056 | 0.0311 | 164.5
6 | 0.9863 | 0.00586 | 0.0332 | 168.3106
6.5 | 1.0585 | 0.00608 | 0.0342 | 174.0954
7 | 1.1349 | 0.00646 | 0.0344 | 175.6811
7.5 | 1.2197 | 0.00678 | 0.0335 | 179.8968
8 | 1.2944 | 0.00723 | 0.0347 | 179.0318
8.5 | 1.3819 | 0.00768 | 0.034 | 179.9349
9 | 1.4649 | 0.00824 | 0.0344 | 177.7791
9.5 | 1.5412 | 0.00891 | 0.0363 | 172.9742
10 | 1.6063 | 0.00975 | 0.0402 | 164.7487
10.5 | 1.6755 | 0.01078 | 0.0432 | 155.4267
11 | 1.7352 | 0.01235 | 0.0468 | 140.502
11.5 | 1.7751 | 0.01495 | 0.0507 | 118.7358
12 | 1.7764 | 0.01875 | 0.0564 | 94.7413

## 113. Re 12M Mach 0.00 (1)
BIGFOIL.COM POLAR EXPORT
NACA34113
NACA34113 |  |  |  | Cl Max: | 1.595 | at alpha= | 16 | deg
JavaFoil+Calcfoil stall+Eppler ext transition |  |  |  | L/D Max: | 150.88 | at alpha= | 9 | deg
Re: | 12000000 |  |  | Cd Min: | 0.00778 | at alpha= | 3 | deg
Mach: | 0 |  |  | Cl=0 at alpha= | -1.5583 | deg
|  |  |  | @ Cl=0.1, Cd= | 0.0089213
|  |  |  | @ Cl=0.4, Cd= | 0.0093358
|  |  |  | @ Cl=0.6, Cd= | 0.0078535
alpha (deg) | Cl | Cd | Cm | Cl/Cd
-14 | -0.746 | 0.08714 | 0.007 | -8.564
-13.5 | -0.746 | 0.08227 | 0.007 | -9.073
-13 | -0.744 | 0.07748 | 0.007 | -9.608
-12.5 | -0.74 | 0.07274 | 0.007 | -10.172
-12 | -0.733 | 0.06824 | 0.007 | -10.738
-11.5 | -0.723 | 0.06386 | 0.007 | -11.321
-11 | -0.71 | 0.05972 | 0.007 | -11.894
-10.5 | -0.696 | 0.05525 | 0.008 | -12.589
-10 | -0.677 | 0.05081 | 0.008 | -13.332
-9.5 | -0.659 | 0.04537 | 0.008 | -14.515
-9 | -0.759 | 0.00996 | 0.012 | -76.246
-8.5 | -0.724 | 0.01042 | 0.011 | -69.524
-8 | -0.686 | 0.01008 | 0.011 | -68.057
-7.5 | -0.644 | 0.00982 | 0.011 | -65.619
-7 | -0.6 | 0.01035 | 0.011 | -57.964
-6.5 | -0.553 | 0.01009 | 0.011 | -54.828
-6 | -0.504 | 0.00983 | 0.011 | -51.278
-5.5 | -0.453 | 0.00963 | 0.011 | -46.97
-5 | -0.399 | 0.00941 | 0.011 | -42.448
-4.5 | -0.344 | 0.00924 | 0.01 | -37.263
-4 | -0.288 | 0.00978 | 0.01 | -29.44
-3.5 | -0.23 | 0.00957 | 0.01 | -24.073
-3 | -0.172 | 0.0094 | 0.01 | -18.307
-2.5 | -0.113 | 0.00933 | 0.01 | -12.103
-2 | -0.053 | 0.00916 | 0.009 | -5.801
-1.5 | 0.007 | 0.00909 | 0.009 | 0.779
-1 | 0.068 | 0.00898 | 0.009 | 7.538
-0.5 | 0.128 | 0.00887 | 0.009 | 14.483
0 | 0.189 | 0.00885 | 0.008 | 21.395
0.5 | 0.25 | 0.00879 | 0.008 | 28.439
1 | 0.31 | 0.00872 | 0.008 | 35.603
1.5 | 0.371 | 0.00936 | 0.008 | 39.598
2 | 0.431 | 0.00931 | 0.007 | 46.288
2.5 | 0.491 | 0.00928 | 0.007 | 52.948
3 | 0.551 | 0.00778 | 0.007 | 70.87
3.5 | 0.611 | 0.00787 | 0.007 | 77.637
4 | 0.671 | 0.00794 | 0.006 | 84.468
4.5 | 0.73 | 0.00813 | 0.006 | 89.77
5 | 0.789 | 0.00831 | 0.006 | 95.017
5.5 | 0.848 | 0.00816 | 0.005 | 103.987
6 | 0.907 | 0.00874 | 0.005 | 103.708
6.5 | 0.965 | 0.00894 | 0.005 | 107.903
7 | 1.023 | 0.00868 | 0.004 | 117.888
7.5 | 1.08 | 0.00845 | 0.004 | 127.776
8 | 1.137 | 0.00831 | 0.003 | 136.811
8.5 | 1.193 | 0.00824 | 0.003 | 144.687
9 | 1.247 | 0.00827 | 0.003 | 150.88
9.5 | 1.3 | 0.00943 | 0.002 | 137.831
10 | 1.349 | 0.00998 | 0.002 | 135.162
10.5 | 1.393 | 0.01071 | 0.001 | 130.083
11 | 1.432 | 0.01172 | 0.001 | 122.228
11.5 | 1.465 | 0.01327 | 0.001 | 110.416
12 | 1.49 | 0.0156 | 0 | 95.477
12.5 | 1.512 | 0.01828 | 0 | 82.717
13 | 1.533 | 0.02113 | -0.001 | 72.554
13.5 | 1.551 | 0.02404 | -0.001 | 64.502
14 | 1.566 | 0.02721 | -0.001 | 57.546
14.5 | 1.578 | 0.03053 | -0.002 | 51.697
15 | 1.587 | 0.03414 | -0.002 | 46.495
15.5 | 1.593 | 0.03795 | -0.003 | 41.987
16 | 1.595 | 0.04192 | -0.003 | 38.042
16.5 | 1.591 | 0.04621 | -0.003 | 34.431
17 | 1.584 | 0.05068 | -0.004 | 31.255
17.5 | 1.574 | 0.05526 | -0.004 | 28.476
18 | 1.56 | 0.06022 | -0.005 | 25.897
18.5 | 1.542 | 0.06534 | -0.005 | 23.606
19 | 1.522 | 0.07069 | -0.005 | 21.536
19.5 | 1.499 | 0.07645 | -0.006 | 19.611
20 | 1.474 | 0.08223 | -0.006 | 17.924

## 114. Re 12M Mach 0.00 (2)
BIGFOIL.COM POLAR EXPORT
NACA34113
NACA34113 |  |  |  | Cl Max: | 1.7702 | at alpha= | 17.5 | deg
XFOIL ncrit=9 |  |  |  | L/D Max: | 182.094 | at alpha= | 8 | deg
Re: | 12000000 |  |  | Cd Min: | 0.07274 | at alpha= | 20 | deg
Mach: | 0 |  |  | Cl=0 at alpha= | -1.8409 | deg
|  |  |  | @ Cl=0.1, Cd= | 0.0061576
|  |  |  | @ Cl=0.4, Cd= | 0.0060904
|  |  |  | @ Cl=0.6, Cd= | 0.0049806
alpha (deg) | Cl | Cd | Cm | Cl/Cd
-20 | -1.7827 | 0.02207 | -0.0466 | -80.7748
-19.5 | -1.7597 | 0.02071 | -0.0422 | -84.9686
-19 | -1.7335 | 0.01952 | -0.038 | -88.8064
-18.5 | -1.7044 | 0.01858 | -0.0337 | -91.733
-18 | -1.673 | 0.01768 | -0.0296 | -94.6267
-17.5 | -1.6344 | 0.01681 | -0.0267 | -97.2278
-17 | -1.5943 | 0.01603 | -0.024 | -99.4573
-16.5 | -1.5528 | 0.01528 | -0.0214 | -101.623
-16 | -1.5101 | 0.01461 | -0.019 | -103.3607
-15.5 | -1.4665 | 0.01399 | -0.0166 | -104.8249
-15 | -1.4234 | 0.01337 | -0.014 | -106.4622
-14.5 | -1.3758 | 0.01271 | -0.0123 | -108.2455
-14 | -1.3056 | 0.01184 | -0.0155 | -110.2703
-13.5 | -1.218 | 0.01094 | -0.0225 | -111.3346
-13 | -1.1559 | 0.01056 | -0.0238 | -109.4602
-12.5 | -1.112 | 0.01024 | -0.0212 | -108.5938
-12 | -1.0653 | 0.00993 | -0.019 | -107.281
-11.5 | -1.0173 | 0.00963 | -0.0171 | -105.6386
-11 | -0.9683 | 0.00937 | -0.0154 | -103.3404
-10.5 | -0.9187 | 0.00911 | -0.0138 | -100.8452
-10 | -0.8688 | 0.00882 | -0.0122 | -98.5034
-9.5 | -0.8188 | 0.0085 | -0.0106 | -96.3294
-9 | -0.7682 | 0.00825 | -0.0092 | -93.1152
-8.5 | -0.7168 | 0.00804 | -0.0079 | -89.1542
-8 | -0.6646 | 0.00786 | -0.0067 | -84.5547
-7.5 | -0.6123 | 0.00771 | -0.0055 | -79.4163
-7 | -0.56 | 0.00749 | -0.0043 | -74.7664
-6.5 | -0.5074 | 0.0073 | -0.0032 | -69.5068
-6 | -0.4541 | 0.00716 | -0.0023 | -63.4218
-5.5 | -0.4001 | 0.00703 | -0.0015 | -56.9132
-5 | -0.3466 | 0.00688 | -0.0005 | -50.3779
-4.5 | -0.2923 | 0.00673 | 0.0002 | -43.4324
-4 | -0.2376 | 0.00665 | 0.0009 | -35.7293
-3.5 | -0.183 | 0.00651 | 0.0016 | -28.1106
-3 | -0.1281 | 0.00644 | 0.0022 | -19.8913
-2.5 | -0.0729 | 0.00633 | 0.0027 | -11.5166
-2 | -0.0176 | 0.00628 | 0.0032 | -2.8025
-1.5 | 0.0377 | 0.00621 | 0.0037 | 6.0709
-1 | 0.0933 | 0.00616 | 0.0041 | 15.1461
-0.5 | 0.1487 | 0.00614 | 0.0045 | 24.2182
0 | 0.2046 | 0.0061 | 0.0048 | 33.541
0.5 | 0.26 | 0.0061 | 0.0052 | 42.623
1 | 0.3157 | 0.00608 | 0.0055 | 51.9243
1.5 | 0.3714 | 0.00608 | 0.0058 | 61.0855
2 | 0.4265 | 0.0061 | 0.0061 | 69.918
2.5 | 0.4821 | 0.00609 | 0.0064 | 79.1626
3.5 | 0.5729 | 0.00517 | 0.0108 | 110.8124
4 | 0.6187 | 0.00485 | 0.013 | 127.567
4.5 | 0.6661 | 0.00476 | 0.0149 | 139.937
5 | 0.7174 | 0.00477 | 0.016 | 150.3983
5.5 | 0.7686 | 0.00484 | 0.017 | 158.8017
6 | 0.8206 | 0.00495 | 0.0179 | 165.7778
6.5 | 0.8753 | 0.0051 | 0.0181 | 171.6275
7 | 0.9298 | 0.0053 | 0.0182 | 175.434
7.5 | 0.9844 | 0.00549 | 0.0183 | 179.3078
8 | 1.0434 | 0.00573 | 0.0173 | 182.0942
8.5 | 1.096 | 0.00604 | 0.0176 | 181.457
9 | 1.1591 | 0.00643 | 0.0155 | 180.2644
9.5 | 1.2223 | 0.00685 | 0.0132 | 178.438
10 | 1.2817 | 0.00734 | 0.0117 | 174.6185
10.5 | 1.3347 | 0.00797 | 0.0114 | 167.4655
11 | 1.3843 | 0.00853 | 0.0119 | 162.286
11.5 | 1.4312 | 0.0093 | 0.0127 | 153.8925
12 | 1.4849 | 0.01005 | 0.0119 | 147.7512
12.5 | 1.5342 | 0.01111 | 0.0116 | 138.0918
13 | 1.5845 | 0.01193 | 0.0112 | 132.8164
13.5 | 1.6323 | 0.01289 | 0.0111 | 126.633
14 | 1.6797 | 0.01385 | 0.0109 | 121.278
14.5 | 1.7122 | 0.01476 | 0.0135 | 116.0027
15 | 1.7198 | 0.01575 | 0.0206 | 109.1937
15.5 | 1.7312 | 0.01715 | 0.0258 | 100.9446
16 | 1.7455 | 0.01889 | 0.0294 | 92.4034
16.5 | 1.7581 | 0.02128 | 0.0318 | 82.6175
17 | 1.7663 | 0.02453 | 0.0331 | 72.0057
17.5 | 1.7702 | 0.02869 | 0.0334 | 61.7009
18 | 1.7639 | 0.03432 | 0.0328 | 51.3957
18.5 | 1.7507 | 0.04101 | 0.0314 | 42.6896
19 | 1.7198 | 0.05003 | 0.0291 | 34.3754
19.5 | 1.6808 | 0.06039 | 0.0261 | 27.8324
20 | 1.6293 | 0.07274 | 0.022 | 22.399

## 115. Re 12M Mach 0.10 (1)
BIGFOIL.COM POLAR EXPORT
NACA34113
NACA34113 |  |  |  | Cl Max: | 1.585 | at alpha= | 15.5 | deg
JavaFoil+Calcfoil stall+Eppler ext transition |  |  |  | L/D Max: | 144.02 | at alpha= | 8.5 | deg
Re: | 12000000 |  |  | Cd Min: | 0.00786 | at alpha= | 3 | deg
Mach: | 0.1 |  |  | Cl=0 at alpha= | -1.5583 | deg
|  |  |  | @ Cl=0.1, Cd= | 0.0089528
|  |  |  | @ Cl=0.4, Cd= | 0.0093645
|  |  |  | @ Cl=0.6, Cd= | 0.0079137
alpha (deg) | Cl | Cd | Cm | Cl/Cd
-14 | -0.724 | 0.08861 | 0.007 | -8.165
-13.5 | -0.727 | 0.08352 | 0.007 | -8.699
-13 | -0.727 | 0.07846 | 0.007 | -9.268
-12.5 | -0.725 | 0.07384 | 0.007 | -9.82
-12 | -0.72 | 0.06923 | 0.007 | -10.405
-11.5 | -0.713 | 0.06493 | 0.007 | -10.974
-11 | -0.702 | 0.0606 | 0.007 | -11.584
-10.5 | -0.688 | 0.05636 | 0.007 | -12.216
-10 | -0.672 | 0.05196 | 0.008 | -12.925
-9.5 | -0.652 | 0.04746 | 0.008 | -13.74
-9 | -0.757 | 0.01005 | 0.012 | -75.307
-8.5 | -0.723 | 0.01052 | 0.012 | -68.76
-8 | -0.685 | 0.01018 | 0.011 | -67.334
-7.5 | -0.645 | 0.00991 | 0.011 | -65.03
-7 | -0.601 | 0.01036 | 0.011 | -57.97
-6.5 | -0.554 | 0.01014 | 0.011 | -54.643
-6 | -0.505 | 0.00992 | 0.011 | -50.931
-5.5 | -0.454 | 0.00964 | 0.011 | -47.104
-5 | -0.401 | 0.00947 | 0.011 | -42.349
-4.5 | -0.346 | 0.0093 | 0.01 | -37.182
-4 | -0.289 | 0.0099 | 0.01 | -29.222
-3.5 | -0.232 | 0.00962 | 0.01 | -24.06
-3 | -0.173 | 0.00945 | 0.01 | -18.302
-2.5 | -0.113 | 0.00933 | 0.01 | -12.164
-2 | -0.053 | 0.0092 | 0.009 | -5.808
-1.5 | 0.007 | 0.00909 | 0.009 | 0.783
-1 | 0.068 | 0.009 | 0.009 | 7.554
-0.5 | 0.129 | 0.00891 | 0.009 | 14.491
0 | 0.19 | 0.00885 | 0.009 | 21.484
0.5 | 0.251 | 0.00882 | 0.008 | 28.475
1 | 0.312 | 0.00877 | 0.008 | 35.549
1.5 | 0.373 | 0.00936 | 0.008 | 39.804
2 | 0.433 | 0.00937 | 0.007 | 46.227
2.5 | 0.494 | 0.00934 | 0.007 | 52.873
3 | 0.554 | 0.00786 | 0.007 | 70.498
3.5 | 0.614 | 0.00793 | 0.007 | 77.412
4 | 0.674 | 0.00802 | 0.006 | 84.079
4.5 | 0.734 | 0.00814 | 0.006 | 90.112
5 | 0.793 | 0.00832 | 0.006 | 95.379
5.5 | 0.852 | 0.00824 | 0.005 | 103.497
6 | 0.911 | 0.00881 | 0.005 | 103.456
6.5 | 0.97 | 0.00851 | 0.005 | 114.009
7 | 1.028 | 0.00876 | 0.004 | 117.369
7.5 | 1.085 | 0.00853 | 0.004 | 127.2
8 | 1.142 | 0.00839 | 0.003 | 136.161
8.5 | 1.198 | 0.00832 | 0.003 | 144.02
9 | 1.252 | 0.00908 | 0.003 | 137.986
9.5 | 1.305 | 0.00954 | 0.002 | 136.841
10 | 1.353 | 0.01011 | 0.002 | 133.893
10.5 | 1.397 | 0.01088 | 0.001 | 128.397
11 | 1.436 | 0.01197 | 0.001 | 119.98
11.5 | 1.467 | 0.01366 | 0.001 | 107.426
12 | 1.49 | 0.0162 | 0 | 91.984
12.5 | 1.512 | 0.019 | 0 | 79.582
13 | 1.532 | 0.02198 | -0.001 | 69.702
13.5 | 1.549 | 0.02497 | -0.001 | 62.02
14 | 1.563 | 0.02827 | -0.001 | 55.276
14.5 | 1.574 | 0.0317 | -0.002 | 49.64
15 | 1.581 | 0.03543 | -0.002 | 44.628
15.5 | 1.585 | 0.03938 | -0.003 | 40.245
16 | 1.584 | 0.04357 | -0.003 | 36.348
16.5 | 1.578 | 0.04794 | -0.003 | 32.91
17 | 1.567 | 0.05256 | -0.004 | 29.823
17.5 | 1.553 | 0.05744 | -0.004 | 27.043
18 | 1.536 | 0.06246 | -0.005 | 24.592
18.5 | 1.515 | 0.0679 | -0.005 | 22.311
19 | 1.491 | 0.07348 | -0.005 | 20.284
19.5 | 1.464 | 0.07914 | -0.006 | 18.493
20 | 1.434 | 0.08534 | -0.006 | 16.798

## 116. Re 12M Mach 0.10 (2)
BIGFOIL.COM POLAR EXPORT
NACA34113
NACA34113 |  |  |  | Cl Max: | 1.7613 | at alpha= | 17 | deg
XFOIL ncrit=9 |  |  |  | L/D Max: | 182.431 | at alpha= | 8 | deg
Re: | 12000000 |  |  | Cd Min: | 0.08079 | at alpha= | 20 | deg
Mach: | 0.1 |  |  | Cl=0 at alpha= | -1.8438 | deg
|  |  |  | @ Cl=0.1, Cd= | 0.0061679
|  |  |  | @ Cl=0.4, Cd= | 0.0060994
|  |  |  | @ Cl=0.6, Cd= | 0.0050183
alpha (deg) | Cl | Cd | Cm | Cl/Cd
-13 | -1.1661 | 0.01089 | -0.0263 | -107.0799
-12.5 | -1.1218 | 0.0105 | -0.0234 | -106.8381
-12 | -1.0746 | 0.01014 | -0.021 | -105.9763
-11.5 | -1.026 | 0.0098 | -0.0189 | -104.6939
-11 | -0.9765 | 0.00951 | -0.017 | -102.6814
-10.5 | -0.9262 | 0.00922 | -0.0152 | -100.4555
-10 | -0.8752 | 0.00897 | -0.0136 | -97.5697
-9.5 | -0.8247 | 0.00863 | -0.0119 | -95.562
-9 | -0.7737 | 0.00834 | -0.0102 | -92.7698
-8.5 | -0.7218 | 0.00811 | -0.0088 | -89.0012
-8 | -0.6693 | 0.00791 | -0.0075 | -84.6144
-7.5 | -0.6165 | 0.00775 | -0.0062 | -79.5484
-7 | -0.5635 | 0.00755 | -0.005 | -74.6358
-6.5 | -0.5106 | 0.00734 | -0.0038 | -69.564
-6 | -0.4569 | 0.00718 | -0.0027 | -63.6351
-5.5 | -0.4025 | 0.00705 | -0.0018 | -57.0922
-5 | -0.3484 | 0.0069 | -0.0009 | -50.4928
-4.5 | -0.2938 | 0.00675 | -0.0001 | -43.5259
-4 | -0.2388 | 0.00666 | 0.0007 | -35.8559
-3.5 | -0.1838 | 0.00652 | 0.0014 | -28.1902
-3 | -0.1285 | 0.00645 | 0.002 | -19.9225
-2.5 | -0.0729 | 0.00634 | 0.0026 | -11.4984
-2 | -0.0174 | 0.00629 | 0.0031 | -2.7663
-1.5 | 0.0383 | 0.00622 | 0.0036 | 6.1576
-1 | 0.0942 | 0.00617 | 0.0041 | 15.2674
-0.5 | 0.15 | 0.00615 | 0.0045 | 24.3902
0 | 0.2062 | 0.0061 | 0.0048 | 33.8033
0.5 | 0.2619 | 0.0061 | 0.0052 | 42.9344
1 | 0.318 | 0.00609 | 0.0056 | 52.2167
1.5 | 0.3739 | 0.00609 | 0.0059 | 61.3957
2 | 0.4294 | 0.00611 | 0.0062 | 70.2782
2.5 | 0.4854 | 0.0061 | 0.0065 | 79.5738
3 | 0.54 | 0.0061 | 0.007 | 88.5246
3.5 | 0.5768 | 0.00518 | 0.0109 | 111.3514
4 | 0.6227 | 0.00486 | 0.0132 | 128.1276
4.5 | 0.6704 | 0.00478 | 0.0151 | 140.251
5 | 0.7221 | 0.00478 | 0.0163 | 151.0669
5.5 | 0.7735 | 0.00486 | 0.0174 | 159.1564
6 | 0.826 | 0.00497 | 0.0182 | 166.1972
6.5 | 0.881 | 0.00513 | 0.0185 | 171.7349
7 | 0.9361 | 0.00532 | 0.0186 | 175.9586
7.5 | 0.9911 | 0.00553 | 0.0188 | 179.2224
8 | 1.0508 | 0.00576 | 0.0178 | 182.4306
8.5 | 1.1041 | 0.00607 | 0.0181 | 181.8946
9 | 1.168 | 0.00647 | 0.0159 | 180.5255
9.5 | 1.2317 | 0.0069 | 0.0137 | 178.5072
10 | 1.2917 | 0.00739 | 0.0123 | 174.7903
10.5 | 1.3449 | 0.00804 | 0.0122 | 167.2761
11 | 1.3942 | 0.00861 | 0.0129 | 161.928
11.5 | 1.4423 | 0.00942 | 0.0136 | 153.1104
12 | 1.4962 | 0.01022 | 0.0129 | 146.3992
12.5 | 1.5458 | 0.0113 | 0.0127 | 136.7965
13 | 1.596 | 0.01217 | 0.0125 | 131.1422
13.5 | 1.6444 | 0.01317 | 0.0124 | 124.8595
14 | 1.6894 | 0.01414 | 0.0129 | 119.4767
14.5 | 1.7102 | 0.01508 | 0.0179 | 113.4085
15 | 1.7209 | 0.01627 | 0.0241 | 105.7714
15.5 | 1.7306 | 0.01796 | 0.029 | 96.3586
16 | 1.7457 | 0.01995 | 0.032 | 87.5038
16.5 | 1.7547 | 0.02293 | 0.034 | 76.5242
17 | 1.7613 | 0.02668 | 0.0348 | 66.0157
17.5 | 1.7589 | 0.03179 | 0.0346 | 55.3287
18 | 1.745 | 0.03851 | 0.0334 | 45.3129
18.5 | 1.7233 | 0.04638 | 0.0315 | 37.1561
19 | 1.6848 | 0.05649 | 0.0287 | 29.8247
19.5 | 1.6398 | 0.06781 | 0.0251 | 24.1823
20 | 1.5854 | 0.08079 | 0.0205 | 19.6237

## 117. Re 12M Mach 0.25 (1)
BIGFOIL.COM POLAR EXPORT
NACA34113
NACA34113 |  |  |  | Cl Max: | 1.535 | at alpha= | 14 | deg
JavaFoil+Calcfoil stall+Eppler ext transition |  |  |  | L/D Max: | 138.366 | at alpha= | 8 | deg
Re: | 12000000 |  |  | Cd Min: | 0.00768 | at alpha= | 4 | deg
Mach: | 0.25 |  |  | Cl=0 at alpha= | -1.5564 | deg
|  |  |  | @ Cl=0.1, Cd= | 0.0091067
|  |  |  | @ Cl=0.4, Cd= | 0.0090965
|  |  |  | @ Cl=0.6, Cd= | 0.0080813
alpha (deg) | Cl | Cd | Cm | Cl/Cd
-13 | -0.58 | 0.08672 | 0.007 | -6.689
-12.5 | -0.601 | 0.08107 | 0.007 | -7.409
-12 | -0.616 | 0.07575 | 0.007 | -8.137
-11.5 | -0.627 | 0.07062 | 0.007 | -8.881
-11 | -0.633 | 0.06592 | 0.007 | -9.601
-10.5 | -0.634 | 0.06139 | 0.007 | -10.32
-10 | -0.628 | 0.05714 | 0.007 | -10.99
-9.5 | -0.617 | 0.05296 | 0.007 | -11.657
-9 | -0.602 | 0.04921 | 0.007 | -12.235
-8.5 | -0.584 | 0.0449 | 0.008 | -12.999
-8 | -0.678 | 0.00992 | 0.012 | -68.322
-7.5 | -0.642 | 0.01028 | 0.012 | -62.512
-7 | -0.603 | 0.00995 | 0.012 | -60.561
-6.5 | -0.559 | 0.01041 | 0.011 | -53.716
-6 | -0.512 | 0.01012 | 0.011 | -50.559
-5.5 | -0.461 | 0.00988 | 0.011 | -46.691
-5 | -0.408 | 0.0097 | 0.011 | -42.115
-4.5 | -0.353 | 0.00948 | 0.011 | -37.215
-4 | -0.296 | 0.00927 | 0.011 | -31.891
-3.5 | -0.237 | 0.00988 | 0.01 | -23.982
-3 | -0.177 | 0.00965 | 0.01 | -18.372
-2.5 | -0.116 | 0.00948 | 0.01 | -12.278
-2 | -0.055 | 0.00936 | 0.01 | -5.855
-1.5 | 0.007 | 0.00925 | 0.01 | 0.79
-1 | 0.07 | 0.00914 | 0.009 | 7.642
-0.5 | 0.133 | 0.00907 | 0.009 | 14.622
0 | 0.195 | 0.00901 | 0.009 | 21.697
0.5 | 0.258 | 0.00894 | 0.009 | 28.867
1 | 0.32 | 0.00897 | 0.008 | 35.725
1.5 | 0.383 | 0.00891 | 0.008 | 42.93
2 | 0.445 | 0.00959 | 0.008 | 46.391
2.5 | 0.507 | 0.00956 | 0.007 | 53.001
3 | 0.569 | 0.008 | 0.007 | 71.075
3.5 | 0.63 | 0.00816 | 0.007 | 77.212
4 | 0.692 | 0.00768 | 0.006 | 90.029
4.5 | 0.753 | 0.00784 | 0.006 | 96.001
5 | 0.814 | 0.00801 | 0.006 | 101.671
5.5 | 0.874 | 0.00825 | 0.005 | 105.999
6 | 0.935 | 0.00825 | 0.005 | 113.328
6.5 | 0.994 | 0.00884 | 0.005 | 112.432
7 | 1.053 | 0.00863 | 0.004 | 122.041
7.5 | 1.112 | 0.00851 | 0.004 | 130.648
8 | 1.169 | 0.00845 | 0.004 | 138.366
8.5 | 1.225 | 0.00916 | 0.003 | 133.742
9 | 1.28 | 0.00961 | 0.003 | 133.118
9.5 | 1.332 | 0.01019 | 0.002 | 130.682
10 | 1.378 | 0.01095 | 0.002 | 125.754
10.5 | 1.418 | 0.01202 | 0.002 | 117.886
11 | 1.45 | 0.01368 | 0.001 | 105.947
11.5 | 1.474 | 0.0163 | 0.001 | 90.402
12 | 1.491 | 0.01986 | 0 | 75.066
12.5 | 1.508 | 0.02342 | 0 | 64.374
13 | 1.522 | 0.02703 | -0.001 | 56.299
13.5 | 1.531 | 0.0308 | -0.001 | 49.714
14 | 1.535 | 0.03477 | -0.001 | 44.159
14.5 | 1.535 | 0.03906 | -0.002 | 39.291
15 | 1.529 | 0.04352 | -0.002 | 35.131
15.5 | 1.517 | 0.04836 | -0.003 | 31.367
16 | 1.497 | 0.05342 | -0.003 | 28.024
16.5 | 1.469 | 0.05885 | -0.003 | 24.956
17 | 1.433 | 0.06462 | -0.004 | 22.176
17.5 | 1.391 | 0.07075 | -0.004 | 19.663
18 | 1.342 | 0.07729 | -0.005 | 17.368
18.5 | 1.288 | 0.08434 | -0.005 | 15.267
19 | 1.227 | 0.09148 | -0.005 | 13.417

## 118. Re 12M Mach 0.25 (2)
BIGFOIL.COM POLAR EXPORT
NACA34113
NACA34113 |  |  |  | Cl Max: | 1.7233 | at alpha= | 15.5 | deg
XFOIL ncrit=9 |  |  |  | L/D Max: | 184.233 | at alpha= | 8 | deg
Re: | 12000000 |  |  | Cd Min: | 0.11317 | at alpha= | 20 | deg
Mach: | 0.25 |  |  | Cl=0 at alpha= | -1.861 | deg
|  |  |  | @ Cl=0.1, Cd= | 0.0062195
|  |  |  | @ Cl=0.4, Cd= | 0.00615
|  |  |  | @ Cl=0.6, Cd= | 0.0052391
alpha (deg) | Cl | Cd | Cm | Cl/Cd
-13 | -1.2207 | 0.0139 | -0.0419 | -87.8201
-12.5 | -1.1762 | 0.01291 | -0.0372 | -91.1077
-12 | -1.1276 | 0.01196 | -0.0334 | -94.2809
-11.5 | -1.0759 | 0.01124 | -0.03 | -95.7206
-11 | -1.0231 | 0.01065 | -0.0269 | -96.0657
-10.5 | -0.9691 | 0.01014 | -0.0241 | -95.572
-10 | -0.9148 | 0.0097 | -0.0215 | -94.3093
-9.5 | -0.8596 | 0.00931 | -0.0191 | -92.3308
-9 | -0.8043 | 0.009 | -0.0169 | -89.3667
-8.5 | -0.7499 | 0.0086 | -0.0146 | -87.1977
-8 | -0.6951 | 0.00829 | -0.0124 | -83.848
-7.5 | -0.6397 | 0.00802 | -0.0105 | -79.7631
-7 | -0.5837 | 0.00782 | -0.0088 | -74.6419
-6.5 | -0.5276 | 0.00761 | -0.0072 | -69.3298
-6 | -0.4721 | 0.00737 | -0.0055 | -64.057
-5.5 | -0.4157 | 0.00717 | -0.0041 | -57.9777
-5 | -0.3588 | 0.00703 | -0.0029 | -51.0384
-4.5 | -0.3024 | 0.00686 | -0.0017 | -44.0816
-4 | -0.2453 | 0.00672 | -0.0006 | -36.503
-3.5 | -0.188 | 0.00661 | 0.0003 | -28.4418
-3 | -0.131 | 0.00649 | 0.0012 | -20.1849
-2.5 | -0.0733 | 0.0064 | 0.002 | -11.4531
-2 | -0.0161 | 0.00633 | 0.0027 | -2.5434
-1.5 | 0.0418 | 0.00625 | 0.0033 | 6.688
-1 | 0.0993 | 0.00622 | 0.0039 | 15.9646
-0.5 | 0.1572 | 0.00618 | 0.0045 | 25.4369
0 | 0.215 | 0.00614 | 0.0049 | 35.0163
0.5 | 0.2725 | 0.00614 | 0.0055 | 44.3811
1 | 0.3307 | 0.00612 | 0.0058 | 54.0359
1.5 | 0.3882 | 0.00615 | 0.0063 | 63.122
2 | 0.446 | 0.00615 | 0.0067 | 72.5203
2.5 | 0.5037 | 0.00616 | 0.0071 | 81.7695
3 | 0.5602 | 0.00619 | 0.0077 | 90.5008
3.5 | 0.5983 | 0.00525 | 0.0118 | 113.9619
4 | 0.645 | 0.00495 | 0.0145 | 130.303
4.5 | 0.6944 | 0.00485 | 0.0166 | 143.1753
5 | 0.7477 | 0.00487 | 0.018 | 153.5318
5.5 | 0.8007 | 0.00498 | 0.0194 | 160.7831
6 | 0.8557 | 0.00507 | 0.0204 | 168.7771
6.5 | 0.9123 | 0.00528 | 0.021 | 172.7841
7 | 0.9708 | 0.00544 | 0.0212 | 178.4559
7.5 | 1.0284 | 0.00571 | 0.0215 | 180.1051
8 | 1.0925 | 0.00593 | 0.0205 | 184.2327
8.5 | 1.1501 | 0.00625 | 0.0208 | 184.016
9 | 1.2184 | 0.00668 | 0.0187 | 182.3952
9.5 | 1.2851 | 0.00717 | 0.0169 | 179.2329
10 | 1.3475 | 0.00771 | 0.016 | 174.773
11 | 1.4489 | 0.0091 | 0.019 | 159.2198
11.5 | 1.5056 | 0.01006 | 0.0188 | 149.662
12 | 1.5597 | 0.01112 | 0.019 | 140.2608
12.5 | 1.6093 | 0.01245 | 0.0196 | 129.261
13 | 1.6566 | 0.01359 | 0.0208 | 121.8985
13.5 | 1.6956 | 0.01491 | 0.0228 | 113.7223
14 | 1.7037 | 0.01627 | 0.0301 | 104.7142
14.5 | 1.7136 | 0.01821 | 0.0354 | 94.1021
15 | 1.7228 | 0.02081 | 0.0392 | 82.7871
15.5 | 1.7233 | 0.02498 | 0.0411 | 68.9872
16 | 1.7228 | 0.0301 | 0.0412 | 57.2359
16.5 | 1.7055 | 0.03735 | 0.04 | 45.6627
17 | 1.674 | 0.04634 | 0.0379 | 36.1243
17.5 | 1.6272 | 0.05717 | 0.0349 | 28.4625
18 | 1.5813 | 0.06833 | 0.0314 | 23.1421
18.5 | 1.5362 | 0.07985 | 0.0272 | 19.2386
19 | 1.4989 | 0.09075 | 0.023 | 16.5168
19.5 | 1.456 | 0.10275 | 0.0179 | 14.1703
20 | 1.4275 | 0.11317 | 0.0134 | 12.6138

## 119. Re 12M Mach 0.50 (1)
BIGFOIL.COM POLAR EXPORT
NACA34113
NACA34113 |  |  |  | Cl Max: | 1.414 | at alpha= | 10.5 | deg
JavaFoil+Calcfoil stall+Eppler ext transition |  |  |  | L/D Max: | 122.816 | at alpha= | 5.5 | deg
Re: | 12000000 |  |  | Cd Min: | 0.00757 | at alpha= | 3 | deg
Mach: | 0.5 |  |  | Cl=0 at alpha= | -1.558 | deg
|  |  |  | @ Cl=0.1, Cd= | 0.0099786
|  |  |  | @ Cl=0.4, Cd= | 0.0092307
|  |  |  | @ Cl=0.6, Cd= | 0.0084356
alpha (deg) | Cl | Cd | Cm | Cl/Cd
-20 | -0.997 | 0.15573 | 0.008 | -6.404
-19.5 | -0.973 | 0.14398 | 0.008 | -6.757
-19 | -0.949 | 0.13028 | 0.008 | -7.286
-18.5 | -0.918 | 0.13849 | 0.008 | -6.628
-18 | -0.893 | 0.12657 | 0.008 | -7.057
-17.5 | -0.869 | 0.11642 | 0.008 | -7.465
-17 | -0.845 | 0.10789 | 0.008 | -7.829
-16.5 | -0.812 | 0.11162 | 0.008 | -7.273
-16 | -0.788 | 0.10199 | 0.008 | -7.724
-15.5 | -0.764 | 0.09317 | 0.008 | -8.203
-15 | -0.733 | 0.09767 | 0.008 | -7.504
-14.5 | -0.706 | 0.09253 | 0.008 | -7.632
-14 | -0.682 | 0.0841 | 0.008 | -8.112
-13.5 | -0.659 | 0.07635 | 0.009 | -8.625
-13 | -0.625 | 0.08289 | 0.008 | -7.541
-12.5 | -0.6 | 0.07501 | 0.008 | -8.004
-12 | -0.576 | 0.06768 | 0.008 | -8.512
-11.5 | -0.544 | 0.07181 | 0.008 | -7.582
-11 | -0.519 | 0.06593 | 0.008 | -7.867
-10.5 | -0.494 | 0.05914 | 0.008 | -8.352
-10 | -0.463 | 0.06179 | 0.007 | -7.497
-9.5 | -0.437 | 0.05636 | 0.008 | -7.761
-9 | -0.409 | 0.05662 | 0.007 | -7.22
-8.5 | -0.382 | 0.05255 | 0.007 | -7.271
-8 | -0.354 | 0.05219 | 0.007 | -6.782
-7.5 | -0.327 | 0.04805 | 0.007 | -6.809
-7 | -0.299 | 0.04721 | 0.007 | -6.341
-6.5 | -0.272 | 0.04611 | 0.006 | -5.89
-6 | -0.329 | 0.04299 | 0.007 | -7.66
-5.5 | -0.362 | 0.03759 | 0.007 | -9.623
-5 | -0.345 | 0.03185 | 0.008 | -10.846
-4.5 | -0.373 | 0.00975 | 0.012 | -38.215
-4 | -0.318 | 0.01029 | 0.012 | -30.944
-3.5 | -0.258 | 0.01008 | 0.012 | -25.623
-3 | -0.195 | 0.00984 | 0.011 | -19.802
-2.5 | -0.129 | 0.0096 | 0.011 | -13.404
-2 | -0.061 | 0.00943 | 0.011 | -6.452
-1.5 | 0.008 | 0.00938 | 0.011 | 0.866
-1 | 0.078 | 0.01001 | 0.01 | 7.769
-0.5 | 0.148 | 0.00991 | 0.01 | 14.926
0 | 0.218 | 0.00985 | 0.01 | 22.145
0.5 | 0.288 | 0.00923 | 0.01 | 31.159
1 | 0.357 | 0.0092 | 0.009 | 38.842
1.5 | 0.427 | 0.00925 | 0.009 | 46.129
2 | 0.496 | 0.0093 | 0.009 | 53.315
2.5 | 0.564 | 0.00938 | 0.008 | 60.179
3 | 0.633 | 0.00757 | 0.008 | 83.662
3.5 | 0.701 | 0.00802 | 0.008 | 87.463
4 | 0.769 | 0.00782 | 0.007 | 98.37
4.5 | 0.836 | 0.00805 | 0.007 | 103.831
5 | 0.902 | 0.00789 | 0.006 | 114.319
5.5 | 0.968 | 0.00788 | 0.006 | 122.816
6 | 1.032 | 0.00866 | 0.006 | 119.241
6.5 | 1.095 | 0.0093 | 0.005 | 117.806
7 | 1.156 | 0.01008 | 0.005 | 114.613
7.5 | 1.213 | 0.01074 | 0.004 | 112.94
8 | 1.267 | 0.01151 | 0.004 | 110.125
8.5 | 1.315 | 0.0127 | 0.003 | 103.499
9 | 1.357 | 0.01447 | 0.003 | 93.717
9.5 | 1.391 | 0.01708 | 0.003 | 81.423
10 | 1.41 | 0.02094 | 0.002 | 67.342
10.5 | 1.414 | 0.02679 | 0.002 | 52.806
11 | 1.399 | 0.03547 | 0.001 | 39.43
11.5 | 1.365 | 0.04361 | 0.001 | 31.304
12 | 1.272 | 0.05231 | 0 | 24.322
12.5 | 0.84 | 0.06363 | 0 | 13.205
13 | 0.866 | 0.06969 | -0.001 | 12.423
13.5 | 0.893 | 0.07344 | -0.001 | 12.163
14 | 0.917 | 0.08314 | -0.001 | 11.025
14.5 | 0.947 | 0.08314 | -0.002 | 11.385
15 | 0.966 | 0.09889 | -0.002 | 9.769
15.5 | 0.982 | 0.11917 | -0.002 | 8.242

## 120. Re 12M Mach 0.50 (2)
BIGFOIL.COM POLAR EXPORT
NACA34113
NACA34113 |  |  |  | Cl Max: | 1.61 | at alpha= | 10 | deg
XFOIL ncrit=9 |  |  |  | L/D Max: | 186.532 | at alpha= | 8 | deg
Re: | 12000000 |  |  | Cd Min: | 0.25031 | at alpha= | -20 | deg
Mach: | 0.5 |  |  | Cl=0 at alpha= | -1.9429 | deg
|  |  |  | @ Cl=0.1, Cd= | 0.006426
|  |  |  | @ Cl=0.4, Cd= | 0.0063517
|  |  |  | @ Cl=0.6, Cd= | 0.006461
alpha (deg) | Cl | Cd | Cm | Cl/Cd
-20 | -0.7137 | 0.25031 | 0.0628 | -2.8513
-19.5 | -0.6928 | 0.24223 | 0.0581 | -2.8601
-19 | -0.6734 | 0.23325 | 0.0533 | -2.887
-18.5 | -0.6527 | 0.22531 | 0.0489 | -2.8969
-18 | -0.6326 | 0.21742 | 0.0445 | -2.9096
-17.5 | -0.612 | 0.20989 | 0.0403 | -2.9158
-17 | -0.578 | 0.20164 | 0.0328 | -2.8665
-16.5 | -0.5397 | 0.19048 | 0.0218 | -2.8334
-16 | -0.523 | 0.18141 | 0.0172 | -2.883
-15.5 | -0.4242 | 0.16185 | -0.0162 | -2.6209
-15 | -0.4066 | 0.15499 | -0.0194 | -2.6234
-14.5 | -0.3886 | 0.1483 | -0.0225 | -2.6204
-14 | -0.3787 | 0.13969 | -0.0264 | -2.711
-13.5 | -0.3702 | 0.131 | -0.0306 | -2.826
-13 | -0.365 | 0.12191 | -0.0351 | -2.994
-12.5 | -0.3507 | 0.11509 | -0.0382 | -3.0472
-12 | -0.3448 | 0.10681 | -0.0423 | -3.2282
-11.5 | -0.337 | 0.09931 | -0.0458 | -3.3934
-11 | -0.3545 | 0.08815 | -0.052 | -4.0216
-10.5 | -0.3586 | 0.07969 | -0.0564 | -4.4999
-10 | -0.3736 | 0.07024 | -0.062 | -5.3189
-9.5 | -0.3898 | 0.06078 | -0.0698 | -6.4133
-9 | -0.4174 | 0.05376 | -0.0718 | -7.7641
-8.5 | -0.4499 | 0.04889 | -0.0657 | -9.2023
-8 | -0.4864 | 0.04328 | -0.0573 | -11.2384
-7.5 | -0.5168 | 0.03577 | -0.0491 | -14.4479
-6.5 | -0.5549 | 0.01832 | -0.0298 | -30.2893
-6 | -0.5358 | 0.00989 | -0.0236 | -54.1759
-5.5 | -0.4708 | 0.00843 | -0.0192 | -55.8482
-5 | -0.4053 | 0.0078 | -0.0151 | -51.9615
-4.5 | -0.3386 | 0.00744 | -0.0116 | -45.5108
-4 | -0.2722 | 0.0072 | -0.0086 | -37.8056
-3.5 | -0.2059 | 0.00695 | -0.0059 | -29.6259
-3 | -0.14 | 0.0068 | -0.0036 | -20.5882
-2.5 | -0.0737 | 0.00666 | -0.0016 | -11.0661
-2 | -0.0075 | 0.00655 | 0.0001 | -1.145
-1.5 | 0.0582 | 0.00647 | 0.0017 | 8.9954
-1 | 0.1247 | 0.0064 | 0.003 | 19.4844
-0.5 | 0.1904 | 0.00638 | 0.0043 | 29.8433
0 | 0.2568 | 0.00634 | 0.0053 | 40.5047
0.5 | 0.3228 | 0.00634 | 0.0064 | 50.9148
1 | 0.3888 | 0.00635 | 0.0074 | 61.2283
1.5 | 0.4554 | 0.00636 | 0.0083 | 71.6038
2 | 0.5211 | 0.00642 | 0.0094 | 81.1682
2.5 | 0.5879 | 0.00645 | 0.0103 | 91.1473
3 | 0.6537 | 0.00651 | 0.0115 | 100.4147
3.5 | 0.698 | 0.00573 | 0.0167 | 121.815
4 | 0.7485 | 0.00535 | 0.021 | 139.9065
4.5 | 0.8035 | 0.00529 | 0.0247 | 151.8904
5 | 0.8637 | 0.00533 | 0.0276 | 162.045
5.5 | 0.9258 | 0.00548 | 0.0302 | 168.9416
6 | 0.9892 | 0.00565 | 0.0328 | 175.0796
6.5 | 1.0582 | 0.00589 | 0.0344 | 179.6604
7 | 1.1283 | 0.00619 | 0.036 | 182.2779
7.5 | 1.2119 | 0.00654 | 0.0352 | 185.3058
8 | 1.2964 | 0.00695 | 0.0346 | 186.5324
8.5 | 1.3756 | 0.00744 | 0.0353 | 184.8925
9 | 1.4614 | 0.00795 | 0.0352 | 183.8239
9.5 | 1.5416 | 0.00859 | 0.0365 | 179.4645
10 | 1.61 | 0.00946 | 0.0398 | 170.1903

## 121. Re 14M Mach 0.00 (1)
BIGFOIL.COM POLAR EXPORT
NACA34113
NACA34113 |  |  |  | Cl Max: | 1.598 | at alpha= | 16 | deg
JavaFoil+Calcfoil stall+Eppler ext transition |  |  |  | L/D Max: | 151.106 | at alpha= | 9 | deg
Re: | 14000000 |  |  | Cd Min: | 0.00776 | at alpha= | 3 | deg
Mach: | 0 |  |  | Cl=0 at alpha= | -1.5583 | deg
|  |  |  | @ Cl=0.1, Cd= | 0.0087573
|  |  |  | @ Cl=0.4, Cd= | 0.0091458
|  |  |  | @ Cl=0.6, Cd= | 0.0078335
alpha (deg) | Cl | Cd | Cm | Cl/Cd
-14.5 | -0.744 | 0.09165 | 0.007 | -8.119
-14 | -0.747 | 0.08656 | 0.007 | -8.624
-13.5 | -0.747 | 0.08162 | 0.007 | -9.149
-13 | -0.745 | 0.07687 | 0.007 | -9.689
-12.5 | -0.74 | 0.07235 | 0.007 | -10.23
-12 | -0.733 | 0.06766 | 0.007 | -10.838
-11.5 | -0.723 | 0.06348 | 0.007 | -11.395
-11 | -0.711 | 0.05911 | 0.007 | -12.029
-10.5 | -0.697 | 0.05446 | 0.008 | -12.792
-10 | -0.679 | 0.04983 | 0.008 | -13.626
-9.5 | -0.791 | 0.00952 | 0.012 | -83.079
-9 | -0.76 | 0.00975 | 0.012 | -77.891
-8.5 | -0.724 | 0.01018 | 0.011 | -71.173
-8 | -0.686 | 0.00989 | 0.011 | -69.327
-7.5 | -0.644 | 0.01041 | 0.011 | -61.874
-7 | -0.6 | 0.01009 | 0.011 | -59.438
-6.5 | -0.553 | 0.00984 | 0.011 | -56.197
-6 | -0.504 | 0.00964 | 0.011 | -52.294
-5.5 | -0.453 | 0.00941 | 0.011 | -48.091
-5 | -0.399 | 0.00919 | 0.011 | -43.435
-4.5 | -0.344 | 0.00905 | 0.01 | -38.041
-4 | -0.288 | 0.00966 | 0.01 | -29.809
-3.5 | -0.23 | 0.00941 | 0.01 | -24.504
-3 | -0.172 | 0.00925 | 0.01 | -18.607
-2.5 | -0.113 | 0.00968 | 0.01 | -11.673
-2 | -0.053 | 0.00897 | 0.009 | -5.924
-1.5 | 0.007 | 0.00887 | 0.009 | 0.798
-1 | 0.068 | 0.0088 | 0.009 | 7.692
-0.5 | 0.128 | 0.00872 | 0.009 | 14.735
0 | 0.189 | 0.00865 | 0.008 | 21.887
0.5 | 0.25 | 0.00865 | 0.008 | 28.902
1 | 0.31 | 0.00919 | 0.008 | 33.763
1.5 | 0.371 | 0.00917 | 0.008 | 40.416
2 | 0.431 | 0.00912 | 0.007 | 47.247
2.5 | 0.491 | 0.00916 | 0.007 | 53.642
3 | 0.551 | 0.00776 | 0.007 | 71.002
3.5 | 0.611 | 0.00785 | 0.007 | 77.852
4 | 0.671 | 0.00794 | 0.006 | 84.51
4.5 | 0.73 | 0.00811 | 0.006 | 90.042
5 | 0.789 | 0.00824 | 0.006 | 95.771
5.5 | 0.848 | 0.00815 | 0.005 | 104.099
6 | 0.907 | 0.00877 | 0.005 | 103.386
6.5 | 0.965 | 0.00893 | 0.005 | 108.04
7 | 1.023 | 0.00867 | 0.004 | 118.012
7.5 | 1.08 | 0.00844 | 0.004 | 127.942
8 | 1.137 | 0.0087 | 0.003 | 130.641
8.5 | 1.193 | 0.00824 | 0.003 | 144.798
9 | 1.247 | 0.00825 | 0.003 | 151.106
9.5 | 1.3 | 0.00941 | 0.002 | 138.112
10 | 1.349 | 0.00996 | 0.002 | 135.368
10.5 | 1.393 | 0.01073 | 0.001 | 129.9
11 | 1.432 | 0.01179 | 0.001 | 121.428
11.5 | 1.464 | 0.01342 | 0.001 | 109.125
12 | 1.49 | 0.01559 | 0 | 95.545
12.5 | 1.514 | 0.01796 | 0 | 84.31
13 | 1.536 | 0.02052 | -0.001 | 74.872
13.5 | 1.554 | 0.0233 | -0.001 | 66.693
14 | 1.57 | 0.02626 | -0.001 | 59.768
14.5 | 1.582 | 0.02948 | -0.002 | 53.673
15 | 1.591 | 0.03295 | -0.002 | 48.284
15.5 | 1.597 | 0.03663 | -0.003 | 43.599
16 | 1.598 | 0.04055 | -0.003 | 39.417
16.5 | 1.595 | 0.04469 | -0.003 | 35.688
17 | 1.587 | 0.04912 | -0.004 | 32.317
17.5 | 1.577 | 0.05363 | -0.004 | 29.402
18 | 1.563 | 0.05853 | -0.005 | 26.698
18.5 | 1.545 | 0.06359 | -0.005 | 24.304
19 | 1.525 | 0.06885 | -0.005 | 22.151
19.5 | 1.502 | 0.07448 | -0.006 | 20.164
20 | 1.476 | 0.08019 | -0.006 | 18.413

## 122. Re 14M Mach 0.00 (2)
BIGFOIL.COM POLAR EXPORT
NACA34113
NACA34113 |  |  |  | Cl Max: | 1.7853 | at alpha= | 18 | deg
XFOIL ncrit=9 |  |  |  | L/D Max: | 186.282 | at alpha= | 8.5 | deg
Re: | 14000000 |  |  | Cd Min: | 0.06921 | at alpha= | 20 | deg
Mach: | 0 |  |  | Cl=0 at alpha= | -1.833 | deg
|  |  |  | @ Cl=0.1, Cd= | 0.0060333
|  |  |  | @ Cl=0.4, Cd= | 0.0059648
|  |  |  | @ Cl=0.6, Cd= | 0.0050623
alpha (deg) | Cl | Cd | Cm | Cl/Cd
-20 | -1.7967 | 0.02132 | -0.0449 | -84.273
-19.5 | -1.7733 | 0.01996 | -0.0405 | -88.8427
-19 | -1.7481 | 0.01871 | -0.036 | -93.4313
-18.5 | -1.7191 | 0.01782 | -0.0316 | -96.4703
-18 | -1.6839 | 0.01693 | -0.0281 | -99.4625
-17.5 | -1.645 | 0.01609 | -0.0253 | -102.2374
-17 | -1.604 | 0.01534 | -0.0226 | -104.5632
-16.5 | -1.5618 | 0.01463 | -0.0201 | -106.7532
-16 | -1.5185 | 0.01398 | -0.0177 | -108.6195
-15.5 | -1.4746 | 0.0134 | -0.0153 | -110.0448
-15 | -1.4307 | 0.01281 | -0.0129 | -111.6862
-13.5 | -1.2081 | 0.01077 | -0.0249 | -112.1727
-13 | -1.1646 | 0.01043 | -0.0222 | -111.6587
-12.5 | -1.1189 | 0.01004 | -0.0199 | -111.4442
-12 | -1.0713 | 0.0097 | -0.0179 | -110.4433
-11.5 | -1.0228 | 0.00939 | -0.0161 | -108.9244
-11 | -0.9732 | 0.00912 | -0.0145 | -106.7105
-10.5 | -0.9233 | 0.00886 | -0.0129 | -104.2099
-10 | -0.8725 | 0.00864 | -0.0115 | -100.9838
-9.5 | -0.8222 | 0.00835 | -0.01 | -98.4671
-9 | -0.7715 | 0.00808 | -0.0086 | -95.4827
-8.5 | -0.7201 | 0.00786 | -0.0072 | -91.6158
-8 | -0.6679 | 0.00767 | -0.0061 | -87.0795
-7.5 | -0.6154 | 0.00752 | -0.0049 | -81.8351
-7 | -0.5624 | 0.00735 | -0.0039 | -76.517
-6.5 | -0.5097 | 0.00715 | -0.0028 | -71.2867
-6 | -0.4564 | 0.00699 | -0.0018 | -65.2933
-5.5 | -0.4023 | 0.00686 | -0.001 | -58.6443
-5 | -0.3479 | 0.00672 | -0.0003 | -51.7708
-4.5 | -0.2939 | 0.00659 | 0.0005 | -44.5979
-4 | -0.2389 | 0.00647 | 0.0012 | -36.9243
-3.5 | -0.1843 | 0.00638 | 0.0018 | -28.8871
-3 | -0.1291 | 0.00628 | 0.0024 | -20.5573
-2.5 | -0.0738 | 0.0062 | 0.0029 | -11.9032
-2 | -0.0186 | 0.00614 | 0.0034 | -3.0293
-1.5 | 0.0371 | 0.00607 | 0.0038 | 6.112
-1 | 0.0925 | 0.00604 | 0.0043 | 15.3146
-0.5 | 0.1484 | 0.00599 | 0.0046 | 24.7746
0 | 0.204 | 0.00597 | 0.005 | 34.1709
0.5 | 0.2596 | 0.00596 | 0.0053 | 43.557
1 | 0.3156 | 0.00594 | 0.0055 | 53.1313
1.5 | 0.3709 | 0.00597 | 0.0059 | 62.1273
2 | 0.4268 | 0.00596 | 0.0061 | 71.6107
2.5 | 0.4821 | 0.00597 | 0.0064 | 80.7538
3 | 0.5369 | 0.00599 | 0.0068 | 89.6327
3.5 | 0.5776 | 0.00521 | 0.0099 | 110.8637
4 | 0.6231 | 0.00491 | 0.0121 | 126.9043
4.5 | 0.6708 | 0.00474 | 0.0139 | 141.519
5 | 0.7206 | 0.0047 | 0.0153 | 153.3191
5.5 | 0.7713 | 0.00479 | 0.0164 | 161.023
6 | 0.8232 | 0.00484 | 0.0173 | 170.0826
6.5 | 0.8762 | 0.00503 | 0.0179 | 174.1948
7 | 0.9312 | 0.00517 | 0.0179 | 180.1161
7.5 | 0.9844 | 0.0054 | 0.0183 | 182.2963
8 | 1.0401 | 0.00561 | 0.0181 | 185.4011
8.5 | 1.0972 | 0.00589 | 0.0174 | 186.2818
9 | 1.153 | 0.0063 | 0.0169 | 183.0159
9.5 | 1.2163 | 0.00677 | 0.0145 | 179.6603
10 | 1.2771 | 0.00728 | 0.0127 | 175.4258
10.5 | 1.3331 | 0.00789 | 0.0118 | 168.9607
11 | 1.383 | 0.00847 | 0.0122 | 163.2822
11.5 | 1.4275 | 0.00916 | 0.0136 | 155.8406
12 | 1.4807 | 0.00993 | 0.0129 | 149.1138
12.5 | 1.5307 | 0.0109 | 0.0125 | 140.4312
13 | 1.5807 | 0.01174 | 0.0122 | 134.6422
13.5 | 1.6296 | 0.01256 | 0.012 | 129.7452
14 | 1.6773 | 0.0135 | 0.0118 | 124.2444
14.5 | 1.7176 | 0.01442 | 0.0129 | 119.1123
15 | 1.7326 | 0.01531 | 0.0188 | 113.1679
15.5 | 1.7433 | 0.01664 | 0.0243 | 104.7656
16 | 1.7578 | 0.01818 | 0.0283 | 96.6887
16.5 | 1.7701 | 0.02042 | 0.0311 | 86.6846
17 | 1.7816 | 0.02325 | 0.0327 | 76.628
17.5 | 1.7843 | 0.02735 | 0.0333 | 65.2395
18 | 1.7853 | 0.03207 | 0.033 | 55.6688
18.5 | 1.7765 | 0.03816 | 0.032 | 46.554
19 | 1.751 | 0.04636 | 0.0301 | 37.7696
19.5 | 1.7075 | 0.05711 | 0.027 | 29.8984
20 | 1.6566 | 0.06921 | 0.0231 | 23.9358

## 123. Re 14M Mach 0.10 (1)
BIGFOIL.COM POLAR EXPORT
NACA34113
NACA34113 |  |  |  | Cl Max: | 1.589 | at alpha= | 15.5 | deg
JavaFoil+Calcfoil stall+Eppler ext transition |  |  |  | L/D Max: | 143.968 | at alpha= | 8.5 | deg
Re: | 14000000 |  |  | Cd Min: | 0.00784 | at alpha= | 3 | deg
Mach: | 0.1 |  |  | Cl=0 at alpha= | -1.5583 | deg
|  |  |  | @ Cl=0.1, Cd= | 0.0087885
|  |  |  | @ Cl=0.4, Cd= | 0.0092145
|  |  |  | @ Cl=0.6, Cd= | 0.0078937
alpha (deg) | Cl | Cd | Cm | Cl/Cd
-14 | -0.724 | 0.08797 | 0.007 | -8.228
-13.5 | -0.727 | 0.08295 | 0.007 | -8.762
-13 | -0.728 | 0.07794 | 0.007 | -9.336
-12.5 | -0.726 | 0.07335 | 0.007 | -9.892
-12 | -0.721 | 0.06884 | 0.007 | -10.468
-11.5 | -0.713 | 0.06437 | 0.007 | -11.078
-11 | -0.702 | 0.06021 | 0.007 | -11.665
-10.5 | -0.69 | 0.05547 | 0.008 | -12.433
-10 | -0.673 | 0.05116 | 0.008 | -13.15
-9.5 | -0.655 | 0.04599 | 0.008 | -14.235
-9 | -0.757 | 0.00987 | 0.012 | -76.746
-8.5 | -0.723 | 0.01028 | 0.012 | -70.357
-8 | -0.685 | 0.00994 | 0.011 | -68.949
-7.5 | -0.645 | 0.00969 | 0.011 | -66.557
-7 | -0.601 | 0.01016 | 0.011 | -59.105
-6.5 | -0.554 | 0.00995 | 0.011 | -55.73
-6 | -0.505 | 0.00969 | 0.011 | -52.153
-5.5 | -0.454 | 0.00946 | 0.011 | -47.983
-5 | -0.401 | 0.00925 | 0.011 | -43.347
-4.5 | -0.346 | 0.00991 | 0.01 | -34.885
-4 | -0.289 | 0.0097 | 0.01 | -29.81
-3.5 | -0.232 | 0.00946 | 0.01 | -24.481
-3 | -0.173 | 0.00929 | 0.01 | -18.603
-2.5 | -0.113 | 0.00916 | 0.01 | -12.389
-2 | -0.053 | 0.00904 | 0.009 | -5.907
-1.5 | 0.007 | 0.00893 | 0.009 | 0.796
-1 | 0.068 | 0.00882 | 0.009 | 7.708
-0.5 | 0.129 | 0.00876 | 0.009 | 14.742
0 | 0.19 | 0.00872 | 0.009 | 21.819
0.5 | 0.251 | 0.00864 | 0.008 | 29.074
1 | 0.312 | 0.00919 | 0.008 | 33.947
1.5 | 0.373 | 0.00921 | 0.008 | 40.442
2 | 0.433 | 0.00922 | 0.007 | 46.964
2.5 | 0.494 | 0.00919 | 0.007 | 53.73
3 | 0.554 | 0.00784 | 0.007 | 70.639
3.5 | 0.614 | 0.00791 | 0.007 | 77.618
4 | 0.674 | 0.00801 | 0.006 | 84.156
4.5 | 0.734 | 0.00812 | 0.006 | 90.373
5 | 0.793 | 0.0083 | 0.006 | 95.516
5.5 | 0.852 | 0.00822 | 0.005 | 103.634
6 | 0.911 | 0.00883 | 0.005 | 103.15
6.5 | 0.97 | 0.009 | 0.005 | 107.724
7 | 1.028 | 0.00874 | 0.004 | 117.556
7.5 | 1.085 | 0.0085 | 0.004 | 127.678
8 | 1.142 | 0.00836 | 0.003 | 136.537
8.5 | 1.198 | 0.00832 | 0.003 | 143.968
9 | 1.253 | 0.00906 | 0.003 | 138.228
9.5 | 1.305 | 0.00952 | 0.002 | 137.072
10 | 1.354 | 0.0101 | 0.002 | 134.012
10.5 | 1.398 | 0.0109 | 0.001 | 128.196
11 | 1.435 | 0.01205 | 0.001 | 119.125
11.5 | 1.466 | 0.01382 | 0.001 | 106.1
12 | 1.491 | 0.01614 | 0 | 92.388
12.5 | 1.514 | 0.01861 | 0 | 81.344
13 | 1.535 | 0.02129 | -0.001 | 72.125
13.5 | 1.552 | 0.02418 | -0.001 | 64.21
14 | 1.567 | 0.02726 | -0.001 | 57.469
14.5 | 1.577 | 0.03062 | -0.002 | 51.517
15 | 1.585 | 0.03422 | -0.002 | 46.31
15.5 | 1.589 | 0.03805 | -0.003 | 41.754
16 | 1.588 | 0.04212 | -0.003 | 37.688
16.5 | 1.581 | 0.04648 | -0.003 | 34.012
17 | 1.571 | 0.051 | -0.004 | 30.798
17.5 | 1.557 | 0.0557 | -0.004 | 27.949
18 | 1.539 | 0.06066 | -0.005 | 25.375
18.5 | 1.518 | 0.06603 | -0.005 | 22.987
19 | 1.493 | 0.07154 | -0.005 | 20.874
19.5 | 1.466 | 0.07717 | -0.006 | 18.999
20 | 1.436 | 0.08331 | -0.006 | 17.237

## 124. Re 14M Mach 0.10 (2)
BIGFOIL.COM POLAR EXPORT
NACA34113
NACA34113 |  |  |  | Cl Max: | 1.7764 | at alpha= | 17 | deg
XFOIL ncrit=9 |  |  |  | L/D Max: | 186.689 | at alpha= | 8.5 | deg
Re: | 14000000 |  |  | Cd Min: | 0.07739 | at alpha= | 20 | deg
Mach: | 0.1 |  |  | Cl=0 at alpha= | -1.8366 | deg
|  |  |  | @ Cl=0.1, Cd= | 0.0060441
|  |  |  | @ Cl=0.4, Cd= | 0.00597
|  |  |  | @ Cl=0.6, Cd= | 0.0051024
alpha (deg) | Cl | Cd | Cm | Cl/Cd
-14 | -1.2992 | 0.01183 | -0.0228 | -109.8225
-13.5 | -1.2189 | 0.01115 | -0.0276 | -109.3184
-13 | -1.175 | 0.01076 | -0.0246 | -109.2007
-12.5 | -1.1286 | 0.01031 | -0.0221 | -109.4665
-12 | -1.0807 | 0.00991 | -0.0199 | -109.0515
-11.5 | -1.0316 | 0.00956 | -0.0179 | -107.9079
-11 | -0.9815 | 0.00925 | -0.0161 | -106.1081
-10.5 | -0.931 | 0.00898 | -0.0144 | -103.6748
-10 | -0.8795 | 0.00873 | -0.0128 | -100.7446
-9.5 | -0.8281 | 0.00846 | -0.0113 | -97.8842
-9 | -0.7769 | 0.00818 | -0.0097 | -94.9756
-8.5 | -0.7251 | 0.00793 | -0.0082 | -91.4376
-8 | -0.6726 | 0.00772 | -0.0069 | -87.1244
-7.5 | -0.6196 | 0.00756 | -0.0056 | -81.9577
-7 | -0.5659 | 0.0074 | -0.0046 | -76.473
-6.5 | -0.5128 | 0.00719 | -0.0034 | -71.3213
-6 | -0.4591 | 0.00702 | -0.0023 | -65.3989
-5.5 | -0.4047 | 0.00688 | -0.0014 | -58.8227
-5 | -0.3498 | 0.00675 | -0.0006 | -51.8222
-4.5 | -0.2955 | 0.0066 | 0.0003 | -44.7727
-4 | -0.2401 | 0.00648 | 0.0009 | -37.0525
-3.5 | -0.1851 | 0.00639 | 0.0016 | -28.9671
-3 | -0.1296 | 0.00628 | 0.0022 | -20.6369
-2.5 | -0.0739 | 0.00621 | 0.0028 | -11.9002
-2 | -0.0183 | 0.00614 | 0.0033 | -2.9805
-1.5 | 0.0377 | 0.00607 | 0.0038 | 6.2109
-1 | 0.0934 | 0.00605 | 0.0042 | 15.438
-0.5 | 0.1497 | 0.006 | 0.0046 | 24.95
0 | 0.2056 | 0.00598 | 0.005 | 34.3813
0.5 | 0.2615 | 0.00597 | 0.0053 | 43.8023
1 | 0.3179 | 0.00594 | 0.0056 | 53.5185
1.5 | 0.3735 | 0.00597 | 0.006 | 62.5628
2 | 0.4298 | 0.00597 | 0.0062 | 71.9933
2.5 | 0.4853 | 0.00599 | 0.0065 | 81.0184
3 | 0.5406 | 0.006 | 0.0069 | 90.1
3.5 | 0.5815 | 0.00522 | 0.01 | 111.3985
4 | 0.6271 | 0.00493 | 0.0123 | 127.2008
4.5 | 0.6751 | 0.00475 | 0.0141 | 142.1263
5 | 0.7252 | 0.00472 | 0.0156 | 153.6441
5.5 | 0.7763 | 0.0048 | 0.0168 | 161.7292
6 | 0.8286 | 0.00486 | 0.0177 | 170.4938
6.5 | 0.8819 | 0.00505 | 0.0183 | 174.6337
7 | 0.9373 | 0.00519 | 0.0184 | 180.5973
7.5 | 0.991 | 0.00543 | 0.0188 | 182.5046
8 | 1.0473 | 0.00564 | 0.0186 | 185.6915
8.5 | 1.1052 | 0.00592 | 0.0179 | 186.6892
9 | 1.1618 | 0.00634 | 0.0174 | 183.2492
9.5 | 1.2258 | 0.00682 | 0.0151 | 179.7361
10 | 1.2872 | 0.00734 | 0.0133 | 175.3678
10.5 | 1.3433 | 0.00796 | 0.0125 | 168.7563
11 | 1.3933 | 0.00856 | 0.0131 | 162.7687
11.5 | 1.4385 | 0.00929 | 0.0145 | 154.8439
12 | 1.4923 | 0.01007 | 0.0139 | 148.1927
12.5 | 1.542 | 0.0111 | 0.0137 | 138.9189
13 | 1.5926 | 0.01193 | 0.0135 | 133.4954
13.5 | 1.6415 | 0.01285 | 0.0134 | 127.7432
14 | 1.6868 | 0.01383 | 0.0139 | 121.9667
14.5 | 1.723 | 0.01478 | 0.0158 | 116.5765
15 | 1.7342 | 0.01577 | 0.0223 | 109.9683
15.5 | 1.7441 | 0.01732 | 0.0276 | 100.6986
16 | 1.7575 | 0.0192 | 0.0312 | 91.5365
16.5 | 1.7692 | 0.0218 | 0.0335 | 81.156
17 | 1.7764 | 0.02531 | 0.0346 | 70.1857
17.5 | 1.7755 | 0.03011 | 0.0347 | 58.9671
18 | 1.7699 | 0.03584 | 0.0339 | 49.3834
18.5 | 1.7536 | 0.04297 | 0.0323 | 40.8099
19 | 1.7166 | 0.05277 | 0.0297 | 32.5298
19.5 | 1.6697 | 0.06415 | 0.0262 | 26.0281
20 | 1.6118 | 0.07739 | 0.0217 | 20.827

## 125. Re 14M Mach 0.25 (1)
BIGFOIL.COM POLAR EXPORT
NACA34113
NACA34113 |  |  |  | Cl Max: | 1.539 | at alpha= | 14 | deg
JavaFoil+Calcfoil stall+Eppler ext transition |  |  |  | L/D Max: | 138.947 | at alpha= | 8 | deg
Re: | 14000000 |  |  | Cd Min: | 0.00782 | at alpha= | 4.5 | deg
Mach: | 0.25 |  |  | Cl=0 at alpha= | -1.5564 | deg
|  |  |  | @ Cl=0.1, Cd= | 0.0089281
|  |  |  | @ Cl=0.4, Cd= | 0.0093773
|  |  |  | @ Cl=0.6, Cd= | 0.0080956
alpha (deg) | Cl | Cd | Cm | Cl/Cd
-13 | -0.58 | 0.08607 | 0.007 | -6.743
-12.5 | -0.601 | 0.08046 | 0.007 | -7.467
-12 | -0.617 | 0.07519 | 0.007 | -8.2
-11.5 | -0.627 | 0.07015 | 0.007 | -8.944
-11 | -0.633 | 0.06554 | 0.007 | -9.661
-10.5 | -0.634 | 0.06096 | 0.007 | -10.399
-10 | -0.628 | 0.05672 | 0.007 | -11.079
-9.5 | -0.618 | 0.05252 | 0.007 | -11.764
-9 | -0.603 | 0.04844 | 0.008 | -12.449
-8.5 | -0.585 | 0.04404 | 0.008 | -13.282
-8 | -0.678 | 0.00967 | 0.012 | -70.126
-7.5 | -0.643 | 0.01005 | 0.012 | -63.952
-7 | -0.603 | 0.00972 | 0.012 | -62.033
-6.5 | -0.559 | 0.01024 | 0.011 | -54.577
-6 | -0.512 | 0.00992 | 0.011 | -51.575
-5.5 | -0.461 | 0.00969 | 0.011 | -47.605
-5 | -0.408 | 0.00947 | 0.011 | -43.141
-4.5 | -0.353 | 0.00927 | 0.011 | -38.067
-4 | -0.296 | 0.0091 | 0.011 | -32.493
-3.5 | -0.237 | 0.00969 | 0.01 | -24.465
-3 | -0.177 | 0.00949 | 0.01 | -18.681
-2.5 | -0.116 | 0.0093 | 0.01 | -12.509
-2 | -0.055 | 0.0092 | 0.01 | -5.956
-1.5 | 0.007 | 0.00909 | 0.01 | 0.804
-1 | 0.07 | 0.00899 | 0.009 | 7.768
-0.5 | 0.133 | 0.00886 | 0.009 | 14.974
0 | 0.195 | 0.00881 | 0.009 | 22.173
0.5 | 0.258 | 0.00882 | 0.009 | 29.253
1 | 0.32 | 0.00881 | 0.008 | 36.349
1.5 | 0.383 | 0.00938 | 0.008 | 40.798
2 | 0.445 | 0.00937 | 0.008 | 47.455
2.5 | 0.507 | 0.00938 | 0.007 | 54.035
3 | 0.569 | 0.00806 | 0.007 | 70.533
3.5 | 0.63 | 0.00813 | 0.007 | 77.498
4 | 0.692 | 0.00824 | 0.006 | 84.005
4.5 | 0.753 | 0.00782 | 0.006 | 96.262
5 | 0.814 | 0.00799 | 0.006 | 101.817
5.5 | 0.875 | 0.00821 | 0.005 | 106.459
6 | 0.935 | 0.00823 | 0.005 | 113.542
6.5 | 0.994 | 0.00886 | 0.005 | 112.278
7 | 1.054 | 0.00868 | 0.004 | 121.406
7.5 | 1.112 | 0.0085 | 0.004 | 130.856
8 | 1.169 | 0.00842 | 0.004 | 138.947
8.5 | 1.226 | 0.00915 | 0.003 | 133.91
9 | 1.28 | 0.0096 | 0.003 | 133.337
9.5 | 1.332 | 0.01018 | 0.002 | 130.863
10 | 1.378 | 0.01096 | 0.002 | 125.738
10.5 | 1.417 | 0.01207 | 0.002 | 117.416
11 | 1.449 | 0.0138 | 0.001 | 105.024
11.5 | 1.473 | 0.01643 | 0.001 | 89.642
12 | 1.492 | 0.01959 | 0 | 76.162
12.5 | 1.51 | 0.02292 | 0 | 65.877
13 | 1.525 | 0.02622 | -0.001 | 58.18
13.5 | 1.535 | 0.02981 | -0.001 | 51.47
14 | 1.539 | 0.03367 | -0.001 | 45.709
14.5 | 1.538 | 0.03779 | -0.002 | 40.708
15 | 1.532 | 0.04219 | -0.002 | 36.314
15.5 | 1.52 | 0.04688 | -0.003 | 32.427
16 | 1.5 | 0.05191 | -0.003 | 28.896
16.5 | 1.471 | 0.05726 | -0.003 | 25.697
17 | 1.436 | 0.0629 | -0.004 | 22.826
17.5 | 1.393 | 0.06909 | -0.004 | 20.168
18 | 1.345 | 0.07545 | -0.005 | 17.822
18.5 | 1.29 | 0.0824 | -0.005 | 15.652
19 | 1.229 | 0.08957 | -0.005 | 13.724

## 126. Re 14M Mach 0.25 (2)
BIGFOIL.COM POLAR EXPORT
NACA34113
NACA34113 |  |  |  | Cl Max: | 1.7408 | at alpha= | 16 | deg
XFOIL ncrit=9 |  |  |  | L/D Max: | 188.426 | at alpha= | 8.5 | deg
Re: | 14000000 |  |  | Cd Min: | 0.11115 | at alpha= | 20 | deg
Mach: | 0.25 |  |  | Cl=0 at alpha= | -1.8541 | deg
|  |  |  | @ Cl=0.1, Cd= | 0.0060788
|  |  |  | @ Cl=0.4, Cd= | 0.00601
|  |  |  | @ Cl=0.6, Cd= | 0.0053554
alpha (deg) | Cl | Cd | Cm | Cl/Cd
-13.5 | -1.2805 | 0.01403 | -0.0446 | -91.2687
-13 | -1.2344 | 0.01326 | -0.04 | -93.092
-12.5 | -1.1849 | 0.0125 | -0.036 | -94.792
-12 | -1.1341 | 0.01168 | -0.0324 | -97.0976
-11 | -1.0285 | 0.01035 | -0.0261 | -99.372
-10.5 | -0.9745 | 0.00985 | -0.0233 | -98.934
-10 | -0.9198 | 0.00941 | -0.0207 | -97.7471
-9.5 | -0.8645 | 0.00904 | -0.0183 | -95.6305
-9 | -0.8088 | 0.00873 | -0.0161 | -92.646
-8.5 | -0.7532 | 0.00843 | -0.014 | -89.3476
-8 | -0.6985 | 0.00811 | -0.0119 | -86.1282
-7.5 | -0.6429 | 0.00783 | -0.0099 | -82.1073
-7 | -0.5867 | 0.0076 | -0.0082 | -77.1974
-6.5 | -0.5302 | 0.00741 | -0.0067 | -71.552
-6 | -0.4741 | 0.0072 | -0.0052 | -65.8472
-5.5 | -0.418 | 0.00701 | -0.0037 | -59.6291
-5 | -0.3608 | 0.00685 | -0.0025 | -52.6715
-4.5 | -0.3039 | 0.00671 | -0.0014 | -45.2906
-4 | -0.2468 | 0.00655 | -0.0003 | -37.6794
-3.5 | -0.1895 | 0.00646 | 0.0006 | -29.3344
-3 | -0.1321 | 0.00633 | 0.0014 | -20.8689
-2.5 | -0.0745 | 0.00627 | 0.0022 | -11.882
-2 | -0.0169 | 0.00618 | 0.0029 | -2.7346
-1.5 | 0.041 | 0.00612 | 0.0035 | 6.6993
-1 | 0.0986 | 0.00608 | 0.0041 | 16.2171
-0.5 | 0.1567 | 0.00603 | 0.0046 | 25.9867
0 | 0.2143 | 0.00602 | 0.0051 | 35.598
0.5 | 0.2724 | 0.00599 | 0.0055 | 45.4758
1 | 0.3303 | 0.00599 | 0.0059 | 55.1419
1.5 | 0.388 | 0.00601 | 0.0063 | 64.5591
2 | 0.4462 | 0.00601 | 0.0066 | 74.2429
2.5 | 0.5034 | 0.00605 | 0.0071 | 83.2066
3 | 0.5611 | 0.00605 | 0.0075 | 92.7438
3.5 | 0.6031 | 0.0053 | 0.0109 | 113.7925
4 | 0.6498 | 0.00501 | 0.0135 | 129.7006
4.5 | 0.6995 | 0.00482 | 0.0156 | 145.1245
5 | 0.7507 | 0.00483 | 0.0174 | 155.4244
5.5 | 0.8044 | 0.00488 | 0.0186 | 164.8361
6 | 0.8578 | 0.00499 | 0.02 | 171.9038
6.5 | 0.9141 | 0.00515 | 0.0206 | 177.4951
7 | 0.9713 | 0.00533 | 0.0211 | 182.2326
7.5 | 1.0282 | 0.00556 | 0.0217 | 184.9281
8 | 1.088 | 0.00583 | 0.0215 | 186.6209
8.5 | 1.1494 | 0.0061 | 0.021 | 188.4262
9 | 1.2116 | 0.00656 | 0.0202 | 184.6951
9.5 | 1.2794 | 0.00709 | 0.0181 | 180.4513
10 | 1.3435 | 0.00763 | 0.0169 | 176.0813
10.5 | 1.4002 | 0.00836 | 0.017 | 167.488
11 | 1.4445 | 0.00903 | 0.0199 | 159.9668
11.5 | 1.5008 | 0.00998 | 0.0198 | 150.3808
12 | 1.555 | 0.01099 | 0.02 | 141.4923
12.5 | 1.6058 | 0.01219 | 0.0206 | 131.7309
13 | 1.6531 | 0.01333 | 0.0218 | 124.0135
13.5 | 1.6955 | 0.01445 | 0.0236 | 117.3356
14 | 1.7173 | 0.01577 | 0.0285 | 108.8966
14.5 | 1.7278 | 0.01754 | 0.0342 | 98.5063
15 | 1.7349 | 0.02007 | 0.0385 | 86.4425
15.5 | 1.737 | 0.02386 | 0.0409 | 72.7997
16 | 1.7408 | 0.02842 | 0.0414 | 61.2526
16.5 | 1.7296 | 0.03491 | 0.0407 | 49.5445
17 | 1.6983 | 0.04381 | 0.0387 | 38.7651
17.5 | 1.6516 | 0.05454 | 0.0358 | 30.2824
18 | 1.6041 | 0.06579 | 0.0323 | 24.3821
18.5 | 1.5641 | 0.07653 | 0.0286 | 20.4377
19 | 1.5146 | 0.08883 | 0.0238 | 17.0505
19.5 | 1.4839 | 0.09911 | 0.0196 | 14.9723
20 | 1.443 | 0.11115 | 0.0143 | 12.9825

## 127. Re 14M Mach 0.50 (1)
BIGFOIL.COM POLAR EXPORT
NACA34113
NACA34113 |  |  |  | Cl Max: | 1.414 | at alpha= | 10.5 | deg
JavaFoil+Calcfoil stall+Eppler ext transition |  |  |  | L/D Max: | 123.201 | at alpha= | 5.5 | deg
Re: | 14000000 |  |  | Cd Min: | 0.00786 | at alpha= | 5.5 | deg
Mach: | 0.5 |  |  | Cl=0 at alpha= | -1.558 | deg
|  |  |  | @ Cl=0.1, Cd= | 0.00974
|  |  |  | @ Cl=0.4, Cd= | 0.0090576
|  |  |  | @ Cl=0.6, Cd= | 0.0088019
alpha (deg) | Cl | Cd | Cm | Cl/Cd
-20 | -0.997 | 0.16321 | 0.008 | -6.11
-19.5 | -0.972 | 0.15026 | 0.008 | -6.471
-19 | -0.948 | 0.13641 | 0.008 | -6.949
-18.5 | -0.918 | 0.14804 | 0.008 | -6.198
-18 | -0.892 | 0.13392 | 0.008 | -6.664
-17.5 | -0.868 | 0.12329 | 0.008 | -7.037
-17 | -0.843 | 0.11431 | 0.008 | -7.371
-16.5 | -0.812 | 0.11764 | 0.008 | -6.905
-16 | -0.788 | 0.10706 | 0.008 | -7.356
-15.5 | -0.763 | 0.09853 | 0.008 | -7.741
-15 | -0.733 | 0.09903 | 0.008 | -7.406
-14.5 | -0.707 | 0.09146 | 0.008 | -7.729
-14 | -0.683 | 0.08258 | 0.008 | -8.275
-13.5 | -0.66 | 0.07448 | 0.009 | -8.864
-13 | -0.626 | 0.08176 | 0.008 | -7.651
-12.5 | -0.601 | 0.07378 | 0.008 | -8.147
-12 | -0.577 | 0.06637 | 0.009 | -8.697
-11.5 | -0.545 | 0.07102 | 0.008 | -7.672
-11 | -0.519 | 0.06492 | 0.008 | -7.998
-10.5 | -0.495 | 0.05822 | 0.008 | -8.498
-10 | -0.464 | 0.06114 | 0.007 | -7.583
-9.5 | -0.438 | 0.05578 | 0.008 | -7.851
-9 | -0.409 | 0.0559 | 0.007 | -7.318
-8.5 | -0.382 | 0.05186 | 0.007 | -7.374
-8 | -0.354 | 0.05159 | 0.007 | -6.865
-7.5 | -0.327 | 0.04759 | 0.007 | -6.88
-7 | -0.299 | 0.04671 | 0.007 | -6.411
-6.5 | -0.272 | 0.04581 | 0.007 | -5.932
-6 | -0.329 | 0.04266 | 0.007 | -7.722
-5.5 | -0.362 | 0.03724 | 0.007 | -9.719
-5 | -0.418 | 0.00985 | 0.012 | -42.468
-4.5 | -0.373 | 0.00962 | 0.012 | -38.738
-4 | -0.318 | 0.0101 | 0.012 | -31.521
-3.5 | -0.258 | 0.00983 | 0.012 | -26.275
-3 | -0.195 | 0.00961 | 0.011 | -20.276
-2.5 | -0.129 | 0.00942 | 0.011 | -13.653
-2 | -0.061 | 0.00927 | 0.011 | -6.558
-1.5 | 0.008 | 0.0099 | 0.011 | 0.82
-1 | 0.078 | 0.00974 | 0.01 | 7.99
-0.5 | 0.148 | 0.00974 | 0.01 | 15.198
0 | 0.218 | 0.00964 | 0.01 | 22.619
0.5 | 0.288 | 0.00962 | 0.01 | 29.894
1 | 0.357 | 0.00899 | 0.009 | 39.749
1.5 | 0.427 | 0.0091 | 0.009 | 46.879
2 | 0.496 | 0.00911 | 0.009 | 54.397
2.5 | 0.565 | 0.00926 | 0.008 | 60.985
3 | 0.633 | 0.00837 | 0.008 | 75.602
3.5 | 0.701 | 0.00799 | 0.008 | 87.764
4 | 0.769 | 0.00825 | 0.007 | 93.185
4.5 | 0.836 | 0.00801 | 0.007 | 104.371
5 | 0.902 | 0.00787 | 0.006 | 114.728
5.5 | 0.968 | 0.00786 | 0.006 | 123.201
6 | 1.033 | 0.00861 | 0.006 | 119.948
6.5 | 1.095 | 0.00928 | 0.005 | 118.023
7 | 1.156 | 0.01004 | 0.005 | 115.132
7.5 | 1.214 | 0.0107 | 0.004 | 113.451
8 | 1.267 | 0.01149 | 0.004 | 110.338
8.5 | 1.316 | 0.01265 | 0.003 | 103.994
9 | 1.357 | 0.0144 | 0.003 | 94.24
9.5 | 1.391 | 0.01706 | 0.003 | 81.521
10 | 1.41 | 0.02098 | 0.002 | 67.227
10.5 | 1.414 | 0.02705 | 0.002 | 52.27
11 | 1.4 | 0.03499 | 0.001 | 40.022
11.5 | 1.368 | 0.04263 | 0.001 | 32.086
12 | 1.274 | 0.05115 | 0 | 24.916
12.5 | 0.842 | 0.06217 | 0 | 13.538
13 | 0.867 | 0.06797 | -0.001 | 12.759
13.5 | 0.895 | 0.07178 | -0.001 | 12.463
14 | 0.918 | 0.08134 | -0.001 | 11.283
14.5 | 0.944 | 0.08732 | -0.002 | 10.809
15 | 0.958 | 0.11035 | -0.002 | 8.685
15.5 | 0.975 | 0.13134 | -0.002 | 7.424

## 128. Re 14M Mach 0.50 (2)
BIGFOIL.COM POLAR EXPORT
NACA34113
NACA34113 |  |  |  | Cl Max: | 1.7903 | at alpha= | 12 | deg
XFOIL ncrit=9 |  |  |  | L/D Max: | 191.679 | at alpha= | 8 | deg
Re: | 14000000 |  |  | Cd Min: | 0.24998 | at alpha= | -20 | deg
Mach: | 0.5 |  |  | Cl=0 at alpha= | -1.9316 | deg
|  |  |  | @ Cl=0.1, Cd= | 0.0062779
|  |  |  | @ Cl=0.4, Cd= | 0.0061967
|  |  |  | @ Cl=0.6, Cd= | 0.0063142
alpha (deg) | Cl | Cd | Cm | Cl/Cd
-20 | -0.7155 | 0.24998 | 0.063 | -2.8622
-19.5 | -0.6947 | 0.24182 | 0.0583 | -2.8728
-19 | -0.6757 | 0.23279 | 0.0534 | -2.9026
-18.5 | -0.6551 | 0.22482 | 0.049 | -2.9139
-18 | -0.633 | 0.21667 | 0.0439 | -2.9215
-17.5 | -0.5924 | 0.20609 | 0.0328 | -2.8745
-17 | -0.5528 | 0.19704 | 0.0234 | -2.8055
-16.5 | -0.5223 | 0.18637 | 0.0144 | -2.8025
-16 | -0.4419 | 0.16875 | -0.0132 | -2.6187
-15.5 | -0.4268 | 0.16112 | -0.0167 | -2.649
-15 | -0.4099 | 0.15392 | -0.0201 | -2.6631
-14.5 | -0.3926 | 0.14702 | -0.0234 | -2.6704
-14 | -0.3839 | 0.13815 | -0.0275 | -2.7789
-13.5 | -0.3759 | 0.12942 | -0.0318 | -2.9045
-13 | -0.3714 | 0.12031 | -0.0363 | -3.087
-12.5 | -0.3577 | 0.11339 | -0.0396 | -3.1546
-12 | -0.3541 | 0.1048 | -0.0439 | -3.3788
-11.5 | -0.353 | 0.09629 | -0.0482 | -3.666
-10.5 | -0.3773 | 0.07676 | -0.0592 | -4.9153
-9.5 | -0.4148 | 0.05793 | -0.073 | -7.1604
-8.5 | -0.4759 | 0.04761 | -0.0641 | -9.9958
-8 | -0.508 | 0.04154 | -0.0564 | -12.2292
-7.5 | -0.5358 | 0.03403 | -0.048 | -15.7449
-7 | -0.5634 | 0.02506 | -0.038 | -22.482
-6.5 | -0.5732 | 0.01605 | -0.0286 | -35.7134
-6 | -0.5403 | 0.0093 | -0.0231 | -58.0968
-5.5 | -0.475 | 0.00811 | -0.0186 | -58.5697
-5 | -0.4084 | 0.00757 | -0.0146 | -53.9498
-4.5 | -0.3418 | 0.00723 | -0.0111 | -47.2752
-4 | -0.2747 | 0.00699 | -0.0081 | -39.299
-3.5 | -0.2079 | 0.00679 | -0.0056 | -30.6186
-3 | -0.1419 | 0.00663 | -0.0032 | -21.4027
-2.5 | -0.075 | 0.00649 | -0.0014 | -11.5562
-2 | -0.0091 | 0.0064 | 0.0004 | -1.4219
-1.5 | 0.0574 | 0.00631 | 0.0019 | 9.0967
-1 | 0.1237 | 0.00626 | 0.0032 | 19.7604
-0.5 | 0.1897 | 0.00623 | 0.0044 | 30.4494
0 | 0.2563 | 0.00619 | 0.0054 | 41.4055
0.5 | 0.3222 | 0.0062 | 0.0065 | 51.9677
1 | 0.3889 | 0.00619 | 0.0074 | 62.8271
1.5 | 0.4551 | 0.00623 | 0.0084 | 73.0498
2 | 0.5215 | 0.00627 | 0.0093 | 83.1738
2.5 | 0.5883 | 0.0063 | 0.0103 | 93.381
3 | 0.6541 | 0.00638 | 0.0115 | 102.5235
3.5 | 0.7072 | 0.00585 | 0.0151 | 120.8889
4 | 0.7547 | 0.00537 | 0.0199 | 140.54
4.5 | 0.8101 | 0.00524 | 0.0235 | 154.5992
5 | 0.869 | 0.00524 | 0.0266 | 165.8397
5.5 | 0.9295 | 0.00539 | 0.0295 | 172.449
6 | 0.9931 | 0.00551 | 0.0321 | 180.2359
6.5 | 1.0584 | 0.00577 | 0.0344 | 183.4315
7 | 1.1293 | 0.006 | 0.0359 | 188.2167
7.5 | 1.2045 | 0.00638 | 0.0367 | 188.7931
8 | 1.29 | 0.00673 | 0.036 | 191.679
8.5 | 1.3699 | 0.00719 | 0.0366 | 190.5285
9 | 1.4572 | 0.00776 | 0.0362 | 187.7835
9.5 | 1.5392 | 0.00842 | 0.037 | 182.8029
10 | 1.6099 | 0.00926 | 0.04 | 173.8553
10.5 | 1.6681 | 0.01025 | 0.045 | 162.7415
11 | 1.7279 | 0.01173 | 0.0488 | 147.3061
11.5 | 1.7647 | 0.01434 | 0.0532 | 123.0614
12 | 1.7903 | 0.01814 | 0.0557 | 98.6935
12.5 | 1.7696 | 0.02381 | 0.0597 | 74.3217
13 | 1.7318 | 0.03234 | 0.0595 | 53.5498
13.5 | 1.655 | 0.04397 | 0.0572 | 37.6393
14 | 1.5608 | 0.05684 | 0.0537 | 27.4595
14.5 | 1.4761 | 0.06965 | 0.0491 | 21.1931
15.5 | 1.3704 | 0.09253 | 0.0394 | 14.8103
16.5 | 1.3078 | 0.11335 | 0.0298 | 11.5377
17 | 1.2887 | 0.12307 | 0.025 | 10.4713

## 129. Re 16M Mach 0.00 (1)
BIGFOIL.COM POLAR EXPORT
NACA34113
NACA34113 |  |  |  | Cl Max: | 1.602 | at alpha= | 16 | deg
JavaFoil+Calcfoil stall+Eppler ext transition |  |  |  | L/D Max: | 151.377 | at alpha= | 9 | deg
Re: | 16000000 |  |  | Cd Min: | 0.00775 | at alpha= | 3 | deg
Mach: | 0 |  |  | Cl=0 at alpha= | -1.5583 | deg
|  |  |  | @ Cl=0.1, Cd= | 0.0088927
|  |  |  | @ Cl=0.4, Cd= | 0.0090348
|  |  |  | @ Cl=0.6, Cd= | 0.0078235
alpha (deg) | Cl | Cd | Cm | Cl/Cd
-14.5 | -0.744 | 0.09117 | 0.007 | -8.164
-14 | -0.747 | 0.08611 | 0.007 | -8.673
-13.5 | -0.747 | 0.08119 | 0.007 | -9.202
-13 | -0.745 | 0.07644 | 0.007 | -9.747
-12.5 | -0.741 | 0.0719 | 0.007 | -10.301
-12 | -0.734 | 0.06736 | 0.007 | -10.891
-11.5 | -0.724 | 0.06283 | 0.007 | -11.525
-11 | -0.711 | 0.05877 | 0.007 | -12.105
-10.5 | -0.698 | 0.05377 | 0.008 | -12.973
-10 | -0.681 | 0.04875 | 0.008 | -13.965
-9.5 | -0.792 | 0.00932 | 0.012 | -84.943
-9 | -0.76 | 0.0096 | 0.012 | -79.122
-8.5 | -0.724 | 0.00999 | 0.011 | -72.475
-8 | -0.686 | 0.00968 | 0.011 | -70.878
-7.5 | -0.644 | 0.01022 | 0.011 | -63.024
-7 | -0.6 | 0.00992 | 0.011 | -60.468
-6.5 | -0.553 | 0.00967 | 0.011 | -57.183
-6 | -0.504 | 0.00946 | 0.011 | -53.254
-5.5 | -0.453 | 0.00926 | 0.011 | -48.892
-5 | -0.399 | 0.00906 | 0.011 | -44.079
-4.5 | -0.344 | 0.00968 | 0.01 | -35.56
-4 | -0.288 | 0.01004 | 0.01 | -28.688
-3.5 | -0.23 | 0.00925 | 0.01 | -24.915
-3 | -0.172 | 0.0091 | 0.01 | -18.92
-2.5 | -0.113 | 0.00952 | 0.01 | -11.861
-2 | -0.053 | 0.00943 | 0.009 | -5.64
-1.5 | 0.007 | 0.00934 | 0.009 | 0.758
-1 | 0.068 | 0.00925 | 0.009 | 7.316
-0.5 | 0.128 | 0.00858 | 0.009 | 14.979
0 | 0.189 | 0.00855 | 0.008 | 22.128
0.5 | 0.25 | 0.00848 | 0.008 | 29.483
1 | 0.31 | 0.00901 | 0.008 | 34.441
1.5 | 0.371 | 0.00903 | 0.008 | 41.081
2 | 0.431 | 0.00904 | 0.007 | 47.69
2.5 | 0.491 | 0.00903 | 0.007 | 54.418
3 | 0.551 | 0.00775 | 0.007 | 71.122
3.5 | 0.611 | 0.00784 | 0.007 | 77.989
4 | 0.671 | 0.00793 | 0.006 | 84.572
4.5 | 0.73 | 0.0081 | 0.006 | 90.117
5 | 0.789 | 0.00822 | 0.006 | 95.995
5.5 | 0.848 | 0.00815 | 0.005 | 104.039
6 | 0.907 | 0.00878 | 0.005 | 103.279
6.5 | 0.965 | 0.00895 | 0.005 | 107.822
7 | 1.023 | 0.00868 | 0.004 | 117.795
7.5 | 1.08 | 0.00889 | 0.004 | 121.527
8 | 1.137 | 0.0087 | 0.003 | 130.655
8.5 | 1.193 | 0.0086 | 0.003 | 138.643
9 | 1.247 | 0.00824 | 0.003 | 151.377
9.5 | 1.3 | 0.00943 | 0.002 | 137.951
10 | 1.349 | 0.00999 | 0.002 | 135.092
10.5 | 1.393 | 0.01077 | 0.001 | 129.359
11 | 1.432 | 0.01187 | 0.001 | 120.574
11.5 | 1.464 | 0.01348 | 0.001 | 108.621
12 | 1.491 | 0.01542 | 0 | 96.716
12.5 | 1.516 | 0.0176 | 0 | 86.155
13 | 1.539 | 0.01994 | -0.001 | 77.187
13.5 | 1.558 | 0.02256 | -0.001 | 69.028
14 | 1.573 | 0.02545 | -0.001 | 61.798
14.5 | 1.586 | 0.02851 | -0.002 | 55.608
15 | 1.595 | 0.03187 | -0.002 | 50.047
15.5 | 1.601 | 0.03548 | -0.003 | 45.111
16 | 1.602 | 0.03932 | -0.003 | 40.731
16.5 | 1.598 | 0.04342 | -0.003 | 36.802
17 | 1.591 | 0.0477 | -0.004 | 33.345
17.5 | 1.58 | 0.05216 | -0.004 | 30.291
18 | 1.566 | 0.05701 | -0.005 | 27.461
18.5 | 1.548 | 0.06202 | -0.005 | 24.963
19 | 1.528 | 0.06724 | -0.005 | 22.721
19.5 | 1.504 | 0.07283 | -0.006 | 20.656
20 | 1.479 | 0.07833 | -0.006 | 18.88

## 130. Re 16M Mach 0.00 (2)
BIGFOIL.COM POLAR EXPORT
NACA34113
NACA34113 |  |  |  | Cl Max: | 1.8018 | at alpha= | 18 | deg
XFOIL ncrit=9 |  |  |  | L/D Max: | 187.045 | at alpha= | 8 | deg
Re: | 16000000 |  |  | Cd Min: | 0.06548 | at alpha= | 20 | deg
Mach: | 0 |  |  | Cl=0 at alpha= | -1.8273 | deg
|  |  |  | @ Cl=0.1, Cd= | 0.0059215
|  |  |  | @ Cl=0.4, Cd= | 0.0058448
|  |  |  | @ Cl=0.6, Cd= | 0.005134
alpha (deg) | Cl | Cd | Cm | Cl/Cd
-20 | -1.8075 | 0.02075 | -0.0436 | -87.1084
-19.5 | -1.7835 | 0.01946 | -0.0391 | -91.6495
-19 | -1.7591 | 0.01818 | -0.0344 | -96.7602
-18.5 | -1.7298 | 0.0173 | -0.03 | -99.9884
-18 | -1.6921 | 0.01642 | -0.0269 | -103.0512
-17.5 | -1.6531 | 0.01555 | -0.0241 | -106.3087
-17 | -1.6117 | 0.0148 | -0.0215 | -108.8986
-16.5 | -1.569 | 0.01413 | -0.0191 | -111.0403
-16 | -1.5254 | 0.0135 | -0.0167 | -112.9926
-15.5 | -1.4814 | 0.01293 | -0.0143 | -114.5708
-15 | -1.4254 | 0.01231 | -0.0144 | -115.792
-14 | -1.2579 | 0.0111 | -0.0264 | -113.3243
-13 | -1.1706 | 0.01032 | -0.0211 | -113.4302
-12.5 | -1.1238 | 0.00989 | -0.019 | -113.6299
-12 | -1.0759 | 0.00952 | -0.0171 | -113.0147
-11.5 | -1.0273 | 0.00921 | -0.0153 | -111.5418
-11 | -0.9774 | 0.00892 | -0.0138 | -109.574
-10.5 | -0.9273 | 0.00868 | -0.0122 | -106.8318
-10 | -0.8761 | 0.00845 | -0.0109 | -103.6805
-9.5 | -0.8251 | 0.00822 | -0.0095 | -100.3771
-9 | -0.7741 | 0.00795 | -0.0081 | -97.3711
-8.5 | -0.7227 | 0.00772 | -0.0068 | -93.614
-8 | -0.6706 | 0.00752 | -0.0056 | -89.1755
-7.5 | -0.6178 | 0.00736 | -0.0045 | -83.9402
-7 | -0.5644 | 0.00721 | -0.0035 | -78.2802
-6.5 | -0.5114 | 0.00703 | -0.0025 | -72.7454
-6 | -0.4579 | 0.00685 | -0.0015 | -66.8467
-5.5 | -0.404 | 0.00672 | -0.0007 | -60.119
-5 | -0.3493 | 0.0066 | 0 | -52.9242
-4.5 | -0.2951 | 0.00646 | 0.0008 | -45.6811
-4 | -0.2402 | 0.00634 | 0.0014 | -37.8864
-3.5 | -0.1852 | 0.00626 | 0.002 | -29.5847
-3 | -0.13 | 0.00614 | 0.0026 | -21.1726
-2.5 | -0.0747 | 0.00609 | 0.0031 | -12.266
-2 | -0.0192 | 0.00601 | 0.0035 | -3.1947
-1.5 | 0.0364 | 0.00597 | 0.004 | 6.0972
-1 | 0.0921 | 0.00593 | 0.0044 | 15.5312
-0.5 | 0.148 | 0.00587 | 0.0047 | 25.2129
0 | 0.2034 | 0.00587 | 0.0051 | 34.6508
0.5 | 0.2595 | 0.00584 | 0.0053 | 44.4349
1 | 0.3152 | 0.00584 | 0.0056 | 53.9726
1.5 | 0.3708 | 0.00585 | 0.0059 | 63.3846
2 | 0.4269 | 0.00584 | 0.0061 | 73.0993
2.5 | 0.4819 | 0.00589 | 0.0064 | 81.8166
3 | 0.5375 | 0.00588 | 0.0067 | 91.4116
3.5 | 0.5806 | 0.00526 | 0.0093 | 110.3802
4 | 0.6268 | 0.00496 | 0.0113 | 126.371
4.5 | 0.6748 | 0.00474 | 0.0131 | 142.3629
5 | 0.7229 | 0.00469 | 0.0148 | 154.1365
5.5 | 0.7742 | 0.00471 | 0.0158 | 164.3737
6 | 0.8243 | 0.00479 | 0.0171 | 172.0877
6.5 | 0.8787 | 0.00494 | 0.0173 | 177.8745
7 | 0.9318 | 0.00512 | 0.0178 | 181.9922
7.5 | 0.9857 | 0.00528 | 0.0181 | 186.6856
8 | 1.0381 | 0.00555 | 0.0185 | 187.045
8.5 | 1.0942 | 0.00586 | 0.0181 | 186.7235
9 | 1.1474 | 0.00623 | 0.0182 | 184.1734
9.5 | 1.2107 | 0.00665 | 0.0159 | 182.0602
10 | 1.2724 | 0.00726 | 0.0137 | 175.2617
10.5 | 1.3306 | 0.0078 | 0.0124 | 170.5897
11 | 1.3824 | 0.00838 | 0.0124 | 164.9642
11.5 | 1.4243 | 0.00908 | 0.0144 | 156.8612
12 | 1.477 | 0.00987 | 0.0137 | 149.6454
12.5 | 1.5277 | 0.01075 | 0.0133 | 142.1116
13 | 1.5784 | 0.01151 | 0.0129 | 137.1329
13.5 | 1.6269 | 0.01235 | 0.0128 | 131.7328
14 | 1.6752 | 0.01323 | 0.0126 | 126.6213
14.5 | 1.7165 | 0.01412 | 0.0135 | 121.5652
15 | 1.741 | 0.01504 | 0.0175 | 115.758
15.5 | 1.7538 | 0.01621 | 0.023 | 108.1925
16 | 1.7673 | 0.01768 | 0.0274 | 99.9604
16.5 | 1.7822 | 0.01961 | 0.0304 | 90.8822
17 | 1.7923 | 0.02239 | 0.0323 | 80.0491
17.5 | 1.8005 | 0.02585 | 0.0332 | 69.6518
18 | 1.8018 | 0.0304 | 0.0331 | 59.2697
18.5 | 1.7939 | 0.03627 | 0.0323 | 49.4596
19 | 1.7693 | 0.04429 | 0.0305 | 39.9481
19.5 | 1.7341 | 0.05393 | 0.0279 | 32.1546
20 | 1.6862 | 0.06548 | 0.0243 | 25.7514

## 131. Re 16M Mach 0.10 (1)
BIGFOIL.COM POLAR EXPORT
NACA34113
NACA34113 |  |  |  | Cl Max: | 1.592 | at alpha= | 15.5 | deg
JavaFoil+Calcfoil stall+Eppler ext transition |  |  |  | L/D Max: | 150.201 | at alpha= | 9 | deg
Re: | 16000000 |  |  | Cd Min: | 0.00781 | at alpha= | 3 | deg
Mach: | 0.1 |  |  | Cl=0 at alpha= | -1.5583 | deg
|  |  |  | @ Cl=0.1, Cd= | 0.0086371
|  |  |  | @ Cl=0.4, Cd= | 0.009062
|  |  |  | @ Cl=0.6, Cd= | 0.007879
alpha (deg) | Cl | Cd | Cm | Cl/Cd
-14.5 | -0.719 | 0.09262 | 0.007 | -7.76
-14 | -0.724 | 0.08734 | 0.007 | -8.291
-13.5 | -0.727 | 0.08237 | 0.007 | -8.83
-13 | -0.728 | 0.07745 | 0.007 | -9.398
-12.5 | -0.726 | 0.0729 | 0.007 | -9.956
-12 | -0.721 | 0.06842 | 0.007 | -10.539
-11.5 | -0.714 | 0.06376 | 0.007 | -11.193
-11 | -0.703 | 0.0597 | 0.007 | -11.773
-10.5 | -0.69 | 0.05518 | 0.008 | -12.504
-10 | -0.674 | 0.05044 | 0.008 | -13.361
-9.5 | -0.787 | 0.00898 | 0.012 | -87.663
-9 | -0.757 | 0.00965 | 0.012 | -78.464
-8.5 | -0.723 | 0.01009 | 0.012 | -71.638
-8 | -0.685 | 0.00976 | 0.011 | -70.213
-7.5 | -0.645 | 0.0103 | 0.011 | -62.603
-7 | -0.601 | 0.00993 | 0.011 | -60.491
-6.5 | -0.554 | 0.00972 | 0.011 | -57.03
-6 | -0.505 | 0.00952 | 0.011 | -53.077
-5.5 | -0.454 | 0.0093 | 0.011 | -48.846
-5 | -0.401 | 0.00995 | 0.011 | -40.299
-4.5 | -0.346 | 0.00974 | 0.01 | -35.482
-4 | -0.289 | 0.00946 | 0.01 | -30.558
-3.5 | -0.232 | 0.0093 | 0.01 | -24.904
-3 | -0.173 | 0.00913 | 0.01 | -18.926
-2.5 | -0.113 | 0.00956 | 0.01 | -11.869
-2 | -0.053 | 0.00886 | 0.009 | -6.027
-1.5 | 0.007 | 0.00876 | 0.009 | 0.812
-1 | 0.068 | 0.0087 | 0.009 | 7.82
-0.5 | 0.129 | 0.00858 | 0.009 | 15.044
0 | 0.19 | 0.00855 | 0.009 | 22.26
0.5 | 0.251 | 0.00854 | 0.008 | 29.4
1 | 0.312 | 0.00905 | 0.008 | 34.469
1.5 | 0.373 | 0.00908 | 0.008 | 41.039
2 | 0.433 | 0.00904 | 0.007 | 47.94
2.5 | 0.494 | 0.00902 | 0.007 | 54.719
3 | 0.554 | 0.00781 | 0.007 | 70.932
3.5 | 0.614 | 0.0079 | 0.007 | 77.743
4 | 0.674 | 0.00799 | 0.006 | 84.398
4.5 | 0.734 | 0.00812 | 0.006 | 90.306
5 | 0.793 | 0.0083 | 0.006 | 95.608
5.5 | 0.852 | 0.00881 | 0.005 | 96.71
6 | 0.911 | 0.00884 | 0.005 | 103.055
6.5 | 0.97 | 0.00902 | 0.005 | 107.517
7 | 1.028 | 0.00873 | 0.004 | 117.738
7.5 | 1.085 | 0.00851 | 0.004 | 127.573
8 | 1.142 | 0.00879 | 0.003 | 129.976
8.5 | 1.198 | 0.0083 | 0.003 | 144.32
9 | 1.253 | 0.00834 | 0.003 | 150.201
9.5 | 1.305 | 0.00953 | 0.002 | 137.03
10 | 1.354 | 0.01012 | 0.002 | 133.805
10.5 | 1.397 | 0.01095 | 0.001 | 127.63
11 | 1.435 | 0.01213 | 0.001 | 118.251
11.5 | 1.466 | 0.01388 | 0.001 | 105.576
12 | 1.492 | 0.01592 | 0 | 93.742
12.5 | 1.516 | 0.01824 | 0 | 83.125
13 | 1.538 | 0.02069 | -0.001 | 74.343
13.5 | 1.556 | 0.02342 | -0.001 | 66.422
14 | 1.57 | 0.02644 | -0.001 | 59.382
14.5 | 1.581 | 0.02963 | -0.002 | 53.347
15 | 1.588 | 0.03312 | -0.002 | 47.954
15.5 | 1.592 | 0.03688 | -0.003 | 43.167
16 | 1.591 | 0.04089 | -0.003 | 38.902
16.5 | 1.584 | 0.04512 | -0.003 | 35.111
17 | 1.574 | 0.04958 | -0.004 | 31.74
17.5 | 1.56 | 0.0542 | -0.004 | 28.781
18 | 1.542 | 0.05907 | -0.005 | 26.103
18.5 | 1.52 | 0.06443 | -0.005 | 23.597
19 | 1.496 | 0.06993 | -0.005 | 21.39
19.5 | 1.468 | 0.0755 | -0.006 | 19.449
20 | 1.438 | 0.08163 | -0.006 | 17.617

## 132. Re 16M Mach 0.10 (2)
BIGFOIL.COM POLAR EXPORT
NACA34113
NACA34113 |  |  |  | Cl Max: | 1.7927 | at alpha= | 17.5 | deg
XFOIL ncrit=9 |  |  |  | L/D Max: | 187.312 | at alpha= | 8 | deg
Re: | 16000000 |  |  | Cd Min: | 0.07342 | at alpha= | 20 | deg
Mach: | 0.1 |  |  | Cl=0 at alpha= | -1.8307 | deg
|  |  |  | @ Cl=0.1, Cd= | 0.0059238
|  |  |  | @ Cl=0.4, Cd= | 0.0058553
|  |  |  | @ Cl=0.6, Cd= | 0.0051693
alpha (deg) | Cl | Cd | Cm | Cl/Cd
-14 | -1.2702 | 0.01141 | -0.0293 | -111.3234
-13.5 | -1.2273 | 0.01106 | -0.0261 | -110.9675
-13 | -1.1811 | 0.01063 | -0.0236 | -111.1101
-12.5 | -1.1336 | 0.01017 | -0.0213 | -111.4651
-12 | -1.0852 | 0.00975 | -0.0192 | -111.3026
-11.5 | -1.036 | 0.00938 | -0.0172 | -110.4478
-11 | -0.9857 | 0.00906 | -0.0154 | -108.7969
-10.5 | -0.935 | 0.00879 | -0.0137 | -106.3709
-10 | -0.8832 | 0.00854 | -0.0122 | -103.4192
-9.5 | -0.8315 | 0.00831 | -0.0107 | -100.0602
-9 | -0.7796 | 0.00805 | -0.0092 | -96.8447
-8.5 | -0.7277 | 0.0078 | -0.0077 | -93.2949
-8 | -0.6753 | 0.00758 | -0.0064 | -89.0897
-7.5 | -0.6221 | 0.0074 | -0.0052 | -84.0676
-7 | -0.5682 | 0.00724 | -0.0041 | -78.4807
-6.5 | -0.5145 | 0.00707 | -0.0031 | -72.7723
-6 | -0.4607 | 0.00688 | -0.002 | -66.9622
-5.5 | -0.4064 | 0.00674 | -0.0011 | -60.2967
-5 | -0.3514 | 0.00662 | -0.0003 | -53.0816
-4.5 | -0.2966 | 0.00647 | 0.0005 | -45.8423
-4 | -0.2415 | 0.00635 | 0.0012 | -38.0315
-3.5 | -0.186 | 0.00627 | 0.0018 | -29.6651
-3 | -0.1305 | 0.00615 | 0.0024 | -21.2195
-2.5 | -0.0749 | 0.0061 | 0.003 | -12.2787
-2 | -0.0189 | 0.00601 | 0.0035 | -3.1448
-1.5 | 0.0369 | 0.00598 | 0.0039 | 6.1706
-1 | 0.093 | 0.00593 | 0.0043 | 15.683
-0.5 | 0.1492 | 0.00588 | 0.0047 | 25.3741
0 | 0.205 | 0.00588 | 0.0051 | 34.8639
0.5 | 0.2614 | 0.00584 | 0.0054 | 44.7603
1 | 0.3174 | 0.00585 | 0.0057 | 54.2564
1.5 | 0.3734 | 0.00586 | 0.006 | 63.7201
2 | 0.4298 | 0.00585 | 0.0062 | 73.4701
2.5 | 0.4852 | 0.0059 | 0.0065 | 82.2373
3 | 0.5412 | 0.00589 | 0.0068 | 91.8846
3.5 | 0.5844 | 0.00527 | 0.0094 | 110.8918
4 | 0.6309 | 0.00497 | 0.0115 | 126.9416
4.5 | 0.6792 | 0.00475 | 0.0133 | 142.9895
5 | 0.7276 | 0.00471 | 0.0151 | 154.4798
5.5 | 0.7793 | 0.00472 | 0.0162 | 165.1059
6 | 0.8297 | 0.00481 | 0.0175 | 172.4948
6.5 | 0.8846 | 0.00495 | 0.0177 | 178.7071
7 | 0.9379 | 0.00514 | 0.0183 | 182.4708
7.5 | 0.9924 | 0.00531 | 0.0185 | 186.8927
8 | 1.0452 | 0.00558 | 0.0191 | 187.3118
8.5 | 1.1021 | 0.00589 | 0.0186 | 187.1138
9 | 1.1562 | 0.00626 | 0.0187 | 184.6965
9.5 | 1.2203 | 0.00669 | 0.0164 | 182.4066
10 | 1.2825 | 0.00731 | 0.0143 | 175.4446
10.5 | 1.341 | 0.00787 | 0.0131 | 170.3939
11 | 1.3928 | 0.00847 | 0.0133 | 164.4392
11.5 | 1.4355 | 0.00919 | 0.0152 | 156.2024
12 | 1.4886 | 0.01 | 0.0147 | 148.86
12.5 | 1.5394 | 0.01091 | 0.0145 | 141.0999
13 | 1.5899 | 0.01174 | 0.0143 | 135.4259
13.5 | 1.6391 | 0.0126 | 0.0142 | 130.0873
14 | 1.6861 | 0.0135 | 0.0144 | 124.8963
14.5 | 1.7259 | 0.01443 | 0.0158 | 119.605
15 | 1.7422 | 0.01548 | 0.0212 | 112.5452
15.5 | 1.754 | 0.01688 | 0.0265 | 103.91
16 | 1.768 | 0.01857 | 0.0304 | 95.2073
16.5 | 1.7809 | 0.02093 | 0.033 | 85.0884
17 | 1.7885 | 0.02426 | 0.0344 | 73.7222
17.5 | 1.7927 | 0.02845 | 0.0347 | 63.0123
18 | 1.7878 | 0.03396 | 0.0342 | 52.6443
18.5 | 1.7729 | 0.04083 | 0.0328 | 43.4215
19 | 1.7376 | 0.05032 | 0.0304 | 34.531
19.5 | 1.6912 | 0.06154 | 0.027 | 27.4813
20 | 1.6425 | 0.07342 | 0.0231 | 22.3713

## 133. Re 16M Mach 0.25 (1)
BIGFOIL.COM POLAR EXPORT
NACA34113
NACA34113 |  |  |  | Cl Max: | 1.542 | at alpha= | 14 | deg
JavaFoil+Calcfoil stall+Eppler ext transition |  |  |  | L/D Max: | 138.846 | at alpha= | 8 | deg
Re: | 16000000 |  |  | Cd Min: | 0.00782 | at alpha= | 4.5 | deg
Mach: | 0.25 |  |  | Cl=0 at alpha= | -1.5564 | deg
|  |  |  | @ Cl=0.1, Cd= | 0.0087981
|  |  |  | @ Cl=0.4, Cd= | 0.0092345
|  |  |  | @ Cl=0.6, Cd= | 0.0080759
alpha (deg) | Cl | Cd | Cm | Cl/Cd
-13 | -0.58 | 0.08565 | 0.007 | -6.777
-12.5 | -0.601 | 0.08005 | 0.007 | -7.507
-12 | -0.617 | 0.07465 | 0.007 | -8.262
-11.5 | -0.628 | 0.0698 | 0.007 | -8.992
-11 | -0.634 | 0.06505 | 0.007 | -9.739
-10.5 | -0.634 | 0.06061 | 0.007 | -10.464
-10 | -0.629 | 0.05638 | 0.007 | -11.15
-9.5 | -0.618 | 0.05211 | 0.007 | -11.864
-9 | -0.604 | 0.04784 | 0.008 | -12.62
-8.5 | -0.587 | 0.04281 | 0.008 | -13.706
-8 | -0.678 | 0.00949 | 0.012 | -71.416
-7.5 | -0.643 | 0.00983 | 0.012 | -65.367
-7 | -0.603 | 0.00959 | 0.012 | -62.838
-6.5 | -0.559 | 0.01001 | 0.011 | -55.829
-6 | -0.512 | 0.0097 | 0.011 | -52.767
-5.5 | -0.461 | 0.00948 | 0.011 | -48.695
-5 | -0.408 | 0.00931 | 0.011 | -43.895
-4.5 | -0.353 | 0.00912 | 0.011 | -38.715
-4 | -0.296 | 0.00972 | 0.011 | -30.439
-3.5 | -0.237 | 0.00952 | 0.01 | -24.9
-3 | -0.177 | 0.00932 | 0.01 | -19.005
-2.5 | -0.116 | 0.00912 | 0.01 | -12.762
-2 | -0.055 | 0.00905 | 0.01 | -6.056
-1.5 | 0.007 | 0.00895 | 0.01 | 0.816
-1 | 0.07 | 0.00886 | 0.009 | 7.884
-0.5 | 0.133 | 0.00873 | 0.009 | 15.201
0 | 0.195 | 0.00871 | 0.009 | 22.423
0.5 | 0.258 | 0.00868 | 0.009 | 29.727
1 | 0.32 | 0.00864 | 0.008 | 37.059
1.5 | 0.383 | 0.00924 | 0.008 | 41.412
2 | 0.445 | 0.00922 | 0.008 | 48.24
2.5 | 0.507 | 0.00924 | 0.007 | 54.836
3 | 0.569 | 0.00802 | 0.007 | 70.881
3.5 | 0.63 | 0.00813 | 0.007 | 77.526
4 | 0.692 | 0.0082 | 0.006 | 84.34
4.5 | 0.753 | 0.00782 | 0.006 | 96.313
5 | 0.814 | 0.00797 | 0.006 | 102.101
5.5 | 0.875 | 0.00845 | 0.005 | 103.537
6 | 0.935 | 0.00869 | 0.005 | 107.524
6.5 | 0.994 | 0.00886 | 0.005 | 112.274
7 | 1.054 | 0.00868 | 0.004 | 121.344
7.5 | 1.112 | 0.00849 | 0.004 | 130.941
8 | 1.17 | 0.00842 | 0.004 | 138.846
8.5 | 1.226 | 0.00915 | 0.003 | 133.985
9 | 1.28 | 0.00959 | 0.003 | 133.55
9.5 | 1.332 | 0.01017 | 0.002 | 130.983
10 | 1.378 | 0.01096 | 0.002 | 125.665
10.5 | 1.417 | 0.01214 | 0.002 | 116.732
11 | 1.448 | 0.01392 | 0.001 | 104.078
11.5 | 1.473 | 0.01644 | 0.001 | 89.625
12 | 1.494 | 0.0193 | 0 | 77.396
12.5 | 1.513 | 0.0223 | 0 | 67.842
13 | 1.528 | 0.0255 | -0.001 | 59.945
13.5 | 1.538 | 0.02891 | -0.001 | 53.192
14 | 1.542 | 0.03267 | -0.001 | 47.201
14.5 | 1.542 | 0.03667 | -0.002 | 42.034
15 | 1.535 | 0.04101 | -0.002 | 37.431
15.5 | 1.523 | 0.04566 | -0.003 | 33.355
16 | 1.503 | 0.05055 | -0.003 | 29.733
16.5 | 1.474 | 0.05586 | -0.003 | 26.385
17 | 1.438 | 0.06146 | -0.004 | 23.401
17.5 | 1.396 | 0.06762 | -0.004 | 20.639
18 | 1.347 | 0.07395 | -0.005 | 18.21
18.5 | 1.292 | 0.08067 | -0.005 | 16.011
19 | 1.231 | 0.08778 | -0.005 | 14.022

## 134. Re 16M Mach 0.25 (2)
BIGFOIL.COM POLAR EXPORT
NACA34113
NACA34113 |  |  |  | Cl Max: | 1.7591 | at alpha= | 16 | deg
XFOIL ncrit=9 |  |  |  | L/D Max: | 189.79 | at alpha= | 8 | deg
Re: | 16000000 |  |  | Cd Min: | 0.10827 | at alpha= | 20 | deg
Mach: | 0.25 |  |  | Cl=0 at alpha= | -1.8475 | deg
|  |  |  | @ Cl=0.1, Cd= | 0.005949
|  |  |  | @ Cl=0.4, Cd= | 0.0058921
|  |  |  | @ Cl=0.6, Cd= | 0.0054395
alpha (deg) | Cl | Cd | Cm | Cl/Cd
-14 | -1.3357 | 0.01444 | -0.0482 | -92.5
-13.5 | -1.2932 | 0.01353 | -0.0429 | -95.5802
-13 | -1.2439 | 0.01277 | -0.0387 | -97.408
-12.5 | -1.1924 | 0.01204 | -0.035 | -99.0365
-12 | -1.1396 | 0.01143 | -0.0316 | -99.7025
-11.5 | -1.0865 | 0.01078 | -0.0284 | -100.7885
-11 | -1.0329 | 0.01014 | -0.0255 | -101.8639
-10.5 | -0.9785 | 0.00964 | -0.0227 | -101.5041
-10 | -0.9238 | 0.00918 | -0.0201 | -100.6318
-9.5 | -0.8684 | 0.00884 | -0.0177 | -98.2353
-9 | -0.8125 | 0.00852 | -0.0155 | -95.3638
-8.5 | -0.7565 | 0.00826 | -0.0135 | -91.586
-8 | -0.7011 | 0.00796 | -0.0114 | -88.0779
-7.5 | -0.6456 | 0.00768 | -0.0095 | -84.0625
-7 | -0.5894 | 0.00745 | -0.0078 | -79.1141
-6.5 | -0.5328 | 0.00726 | -0.0062 | -73.3884
-6 | -0.4759 | 0.00707 | -0.0048 | -67.3126
-5.5 | -0.4196 | 0.00686 | -0.0034 | -61.1662
-5 | -0.3627 | 0.00671 | -0.0022 | -54.0537
-4.5 | -0.3051 | 0.00657 | -0.0012 | -46.4384
-4 | -0.2483 | 0.00643 | -0.0001 | -38.6159
-3.5 | -0.1906 | 0.00632 | 0.0008 | -30.1582
-3 | -0.133 | 0.00621 | 0.0016 | -21.4171
-2.5 | -0.0755 | 0.00614 | 0.0024 | -12.2964
-2 | -0.0176 | 0.00605 | 0.003 | -2.9091
-1.5 | 0.0401 | 0.00602 | 0.0037 | 6.6611
-1 | 0.0981 | 0.00595 | 0.0042 | 16.4874
-0.5 | 0.1561 | 0.00592 | 0.0047 | 26.3682
0 | 0.2139 | 0.0059 | 0.0052 | 36.2542
0.5 | 0.2723 | 0.00588 | 0.0055 | 46.3095
1 | 0.3299 | 0.0059 | 0.006 | 55.9153
1.5 | 0.3881 | 0.00589 | 0.0063 | 65.8913
2 | 0.446 | 0.0059 | 0.0067 | 75.5932
2.5 | 0.5037 | 0.00595 | 0.0071 | 84.6555
3 | 0.5616 | 0.00594 | 0.0074 | 94.5455
3.5 | 0.6061 | 0.00536 | 0.0104 | 113.0784
4 | 0.6541 | 0.00502 | 0.0126 | 130.2988
4.5 | 0.7035 | 0.00483 | 0.0147 | 145.6522
5 | 0.7537 | 0.00479 | 0.0167 | 157.3486
5.5 | 0.8072 | 0.0048 | 0.0181 | 168.1667
6 | 0.8592 | 0.00492 | 0.0197 | 174.6341
6.5 | 0.9168 | 0.00505 | 0.0201 | 181.5446
7 | 0.9722 | 0.00527 | 0.021 | 184.4782
7.5 | 1.0294 | 0.00544 | 0.0215 | 189.2279
8 | 1.0856 | 0.00572 | 0.0221 | 189.7902
8.5 | 1.1466 | 0.00605 | 0.0216 | 189.5207
9 | 1.2057 | 0.00647 | 0.0215 | 186.3524
9.5 | 1.2745 | 0.00694 | 0.0193 | 183.6455
10 | 1.3392 | 0.00759 | 0.0178 | 176.4427
10.5 | 1.3994 | 0.00825 | 0.0173 | 169.6242
11 | 1.4497 | 0.00898 | 0.0188 | 161.4365
11.5 | 1.4973 | 0.00989 | 0.0206 | 151.3953
12 | 1.5521 | 0.01083 | 0.0208 | 143.3149
12.5 | 1.6024 | 0.01203 | 0.0215 | 133.2003
13 | 1.6523 | 0.01302 | 0.0224 | 126.9048
13.5 | 1.6935 | 0.01418 | 0.0244 | 119.4288
14 | 1.7269 | 0.01546 | 0.0273 | 111.7012
14.5 | 1.7384 | 0.01706 | 0.0332 | 101.8992
15 | 1.7492 | 0.01927 | 0.0376 | 90.7732
15.5 | 1.7518 | 0.02271 | 0.0407 | 77.1378
16 | 1.7591 | 0.02676 | 0.0416 | 65.7362
16.5 | 1.7463 | 0.03326 | 0.0411 | 52.5045
17 | 1.7251 | 0.041 | 0.0396 | 42.0756
17.5 | 1.681 | 0.05137 | 0.0369 | 32.7234
18 | 1.635 | 0.0623 | 0.0336 | 26.244
18.5 | 1.592 | 0.07323 | 0.03 | 21.7397
19 | 1.5441 | 0.08517 | 0.0254 | 18.1296
19.5 | 1.4998 | 0.09712 | 0.0205 | 15.4428
20 | 1.4646 | 0.10827 | 0.0157 | 13.5273

## 135. Re 16M Mach 0.50 (1)
BIGFOIL.COM POLAR EXPORT
NACA34113
NACA34113 |  |  |  | Cl Max: | 1.413 | at alpha= | 10.5 | deg
JavaFoil+Calcfoil stall+Eppler ext transition |  |  |  | L/D Max: | 131.6 | at alpha= | 6 | deg
Re: | 16000000 |  |  | Cd Min: | 0.00784 | at alpha= | 5.5 | deg
Mach: | 0.5 |  |  | Cl=0 at alpha= | -1.558 | deg
|  |  |  | @ Cl=0.1, Cd= | 0.0095517
|  |  |  | @ Cl=0.4, Cd= | 0.0089223
|  |  |  | @ Cl=0.6, Cd= | 0.00944
alpha (deg) | Cl | Cd | Cm | Cl/Cd
-20 | -0.997 | 0.16788 | 0.008 | -5.939
-19.5 | -0.972 | 0.15348 | 0.008 | -6.335
-19 | -0.947 | 0.1399 | 0.008 | -6.772
-18.5 | -0.917 | 0.15295 | 0.008 | -5.998
-18 | -0.892 | 0.13884 | 0.008 | -6.426
-17.5 | -0.867 | 0.12759 | 0.008 | -6.796
-17 | -0.842 | 0.11789 | 0.008 | -7.141
-16.5 | -0.812 | 0.12338 | 0.008 | -6.58
-16 | -0.787 | 0.11241 | 0.008 | -6.998
-15.5 | -0.761 | 0.1033 | 0.008 | -7.371
-15 | -0.733 | 0.10486 | 0.008 | -6.987
-14.5 | -0.706 | 0.09603 | 0.008 | -7.357
-14 | -0.682 | 0.0871 | 0.008 | -7.826
-13.5 | -0.657 | 0.07988 | 0.008 | -8.222
-13 | -0.626 | 0.08175 | 0.008 | -7.657
-12.5 | -0.602 | 0.07285 | 0.008 | -8.26
-12 | -0.578 | 0.06514 | 0.009 | -8.879
-11.5 | -0.545 | 0.07007 | 0.008 | -7.782
-11 | -0.52 | 0.06412 | 0.008 | -8.105
-10.5 | -0.496 | 0.05733 | 0.008 | -8.643
-10 | -0.464 | 0.06063 | 0.008 | -7.652
-9.5 | -0.438 | 0.0551 | 0.008 | -7.956
-9 | -0.409 | 0.05542 | 0.007 | -7.386
-8.5 | -0.383 | 0.05128 | 0.008 | -7.463
-8 | -0.354 | 0.0512 | 0.007 | -6.921
-7.5 | -0.328 | 0.0471 | 0.007 | -6.956
-7 | -0.3 | 0.04627 | 0.007 | -6.476
-6.5 | -0.272 | 0.04534 | 0.007 | -5.995
-6 | -0.33 | 0.04247 | 0.007 | -7.759
-5.5 | -0.362 | 0.03684 | 0.007 | -9.835
-5 | -0.418 | 0.00972 | 0.012 | -43.013
-4.5 | -0.373 | 0.01019 | 0.012 | -36.577
-4 | -0.318 | 0.00985 | 0.012 | -32.32
-3.5 | -0.258 | 0.00962 | 0.012 | -26.874
-3 | -0.195 | 0.00944 | 0.011 | -20.639
-2.5 | -0.129 | 0.00928 | 0.011 | -13.867
-2 | -0.061 | 0.00913 | 0.011 | -6.666
-1.5 | 0.008 | 0.00974 | 0.011 | 0.834
-1 | 0.078 | 0.00958 | 0.01 | 8.123
-0.5 | 0.148 | 0.00949 | 0.01 | 15.599
0 | 0.218 | 0.0095 | 0.01 | 22.963
0.5 | 0.288 | 0.00946 | 0.01 | 30.404
1 | 0.357 | 0.00891 | 0.009 | 40.09
1.5 | 0.427 | 0.00893 | 0.009 | 47.779
2 | 0.496 | 0.00898 | 0.009 | 55.19
2.5 | 0.565 | 0.00909 | 0.008 | 62.133
3 | 0.633 | 0.00977 | 0.008 | 64.812
3.5 | 0.701 | 0.00799 | 0.008 | 87.726
4 | 0.769 | 0.00821 | 0.007 | 93.677
4.5 | 0.836 | 0.008 | 0.007 | 104.576
5 | 0.903 | 0.00787 | 0.006 | 114.756
5.5 | 0.968 | 0.00784 | 0.006 | 123.438
6 | 1.033 | 0.00785 | 0.006 | 131.6
6.5 | 1.096 | 0.00925 | 0.005 | 118.414
7 | 1.156 | 0.01007 | 0.005 | 114.89
7.5 | 1.214 | 0.01068 | 0.004 | 113.716
8 | 1.268 | 0.01144 | 0.004 | 110.883
8.5 | 1.316 | 0.01261 | 0.003 | 104.36
9 | 1.358 | 0.01438 | 0.003 | 94.432
9.5 | 1.391 | 0.01703 | 0.003 | 81.674
10 | 1.41 | 0.02113 | 0.002 | 66.723
10.5 | 1.413 | 0.02725 | 0.002 | 51.859
11 | 1.402 | 0.03463 | 0.001 | 40.467
11.5 | 1.37 | 0.04181 | 0.001 | 32.759
12 | 1.276 | 0.05007 | 0 | 25.494
12.5 | 0.843 | 0.06081 | 0 | 13.862
13 | 0.869 | 0.0664 | -0.001 | 13.081
13.5 | 0.896 | 0.07022 | -0.001 | 12.757
14 | 0.919 | 0.07966 | -0.001 | 11.535
14.5 | 0.939 | 0.09426 | -0.002 | 9.962
15 | 0.953 | 0.11918 | -0.002 | 7.995
15.5 | 0.971 | 0.1393 | -0.002 | 6.973

## 136. Re 16M Mach 0.50 (2)
BIGFOIL.COM POLAR EXPORT
NACA34113
NACA34113 |  |  |  | Cl Max: | 1.764 | at alpha= | 11.5 | deg
XFOIL ncrit=9 |  |  |  | L/D Max: | 195.8 | at alpha= | 8.5 | deg
Re: | 16000000 |  |  | Cd Min: | 0.24964 | at alpha= | -20 | deg
Mach: | 0.5 |  |  | Cl=0 at alpha= | -1.9237 | deg
|  |  |  | @ Cl=0.1, Cd= | 0.0061603
|  |  |  | @ Cl=0.4, Cd= | 0.0060785
|  |  |  | @ Cl=0.6, Cd= | 0.0062022
alpha (deg) | Cl | Cd | Cm | Cl/Cd
-20 | -0.7171 | 0.24964 | 0.0631 | -2.8725
-19.5 | -0.6965 | 0.24139 | 0.0584 | -2.8854
-19 | -0.6778 | 0.23227 | 0.0535 | -2.9182
-18.5 | -0.6427 | 0.22233 | 0.0442 | -2.8907
-18 | -0.604 | 0.21186 | 0.0335 | -2.8509
-17.5 | -0.573 | 0.20241 | 0.0254 | -2.8309
-17 | -0.5233 | 0.19163 | 0.0121 | -2.7308
-16.5 | -0.4618 | 0.17526 | -0.0101 | -2.6349
-16 | -0.4442 | 0.1681 | -0.0136 | -2.6425
-15.5 | -0.4293 | 0.16029 | -0.0172 | -2.6783
-15 | -0.4136 | 0.15272 | -0.0209 | -2.7082
-14.5 | -0.3976 | 0.14559 | -0.0243 | -2.731
-14 | -0.3885 | 0.1368 | -0.0285 | -2.8399
-13.5 | -0.3919 | 0.12577 | -0.0342 | -3.116
-13 | -0.3764 | 0.11905 | -0.0374 | -3.1617
-12.5 | -0.3635 | 0.11199 | -0.0408 | -3.2458
-12 | -0.3642 | 0.10278 | -0.0456 | -3.5435
-11.5 | -0.3687 | 0.09353 | -0.0506 | -3.9421
-11 | -0.3822 | 0.08346 | -0.0563 | -4.5794
-10.5 | -0.3945 | 0.07421 | -0.0617 | -5.316
-10 | -0.4142 | 0.06422 | -0.0687 | -6.4497
-9.5 | -0.4362 | 0.05591 | -0.0749 | -7.8018
-9 | -0.463 | 0.05053 | -0.0722 | -9.1629
-8.5 | -0.4975 | 0.04639 | -0.063 | -10.7243
-8 | -0.5265 | 0.03999 | -0.0557 | -13.1658
-7.5 | -0.5515 | 0.03249 | -0.0472 | -16.9745
-7 | -0.5772 | 0.0236 | -0.0371 | -24.4576
-6.5 | -0.5871 | 0.0143 | -0.0278 | -41.0559
-6 | -0.5441 | 0.00887 | -0.0227 | -61.3416
-5.5 | -0.4786 | 0.00786 | -0.0181 | -60.8906
-5 | -0.4106 | 0.0074 | -0.0142 | -55.4865
-4.5 | -0.3444 | 0.00707 | -0.0106 | -48.7129
-4 | -0.2768 | 0.00682 | -0.0078 | -40.5865
-3.5 | -0.2097 | 0.00667 | -0.0052 | -31.4393
-3 | -0.1433 | 0.00648 | -0.003 | -22.1142
-2.5 | -0.0762 | 0.00637 | -0.0011 | -11.9623
-2 | -0.0102 | 0.00627 | 0.0006 | -1.6268
-1.5 | 0.0566 | 0.00618 | 0.002 | 9.1586
-1 | 0.1227 | 0.00615 | 0.0034 | 19.9512
-0.5 | 0.1893 | 0.00609 | 0.0045 | 31.0837
0 | 0.2557 | 0.00607 | 0.0056 | 42.1252
0.5 | 0.3219 | 0.00607 | 0.0066 | 53.0313
1 | 0.3888 | 0.00607 | 0.0075 | 64.0527
1.5 | 0.4548 | 0.00612 | 0.0084 | 74.3137
2 | 0.522 | 0.00614 | 0.0093 | 85.0163
2.5 | 0.5884 | 0.00619 | 0.0103 | 95.0565
3 | 0.655 | 0.00626 | 0.0113 | 104.6326
3.5 | 0.7211 | 0.00627 | 0.0126 | 115.008
4 | 0.7601 | 0.00541 | 0.0189 | 140.4991
4.5 | 0.8159 | 0.00521 | 0.0224 | 156.6027
5 | 0.8734 | 0.0052 | 0.0257 | 167.9615
5.5 | 0.9339 | 0.00528 | 0.0287 | 176.875
6 | 0.9958 | 0.00541 | 0.0316 | 184.0665
6.5 | 1.061 | 0.00565 | 0.034 | 187.7876
7 | 1.1297 | 0.00587 | 0.036 | 192.4532
7.5 | 1.1997 | 0.00621 | 0.0378 | 193.1884
8 | 1.2836 | 0.00658 | 0.0373 | 195.076
8.5 | 1.3706 | 0.007 | 0.0367 | 195.8
9 | 1.4533 | 0.00755 | 0.0371 | 192.4901
9.5 | 1.5373 | 0.00822 | 0.0376 | 187.0195
10 | 1.612 | 0.00902 | 0.0399 | 178.714
11.5 | 1.764 | 0.01399 | 0.054 | 126.0901
13.5 | 1.6772 | 0.04243 | 0.0578 | 39.5286
14 | 1.5805 | 0.05547 | 0.0543 | 28.4929
14.5 | 1.4913 | 0.06846 | 0.0498 | 21.7835
15 | 1.4335 | 0.07984 | 0.0453 | 17.9547
15.5 | 1.3784 | 0.09177 | 0.0399 | 15.0202
16 | 1.3496 | 0.10166 | 0.0357 | 13.2756
16.5 | 1.3185 | 0.11221 | 0.0306 | 11.7503

## 137. Re 18M Mach 0.00 (1)
BIGFOIL.COM POLAR EXPORT
NACA34113
NACA34113 |  |  |  | Cl Max: | 1.605 | at alpha= | 16 | deg
JavaFoil+Calcfoil stall+Eppler ext transition |  |  |  | L/D Max: | 150.797 | at alpha= | 9 | deg
Re: | 18000000 |  |  | Cd Min: | 0.00788 | at alpha= | 3.5 | deg
Mach: | 0 |  |  | Cl=0 at alpha= | -1.5583 | deg
|  |  |  | @ Cl=0.1, Cd= | 0.008768
|  |  |  | @ Cl=0.4, Cd= | 0.0088945
|  |  |  | @ Cl=0.6, Cd= | 0.0080762
alpha (deg) | Cl | Cd | Cm | Cl/Cd
-14.5 | -0.745 | 0.09058 | 0.007 | -8.221
-14 | -0.747 | 0.08573 | 0.007 | -8.714
-13.5 | -0.747 | 0.08077 | 0.007 | -9.252
-13 | -0.745 | 0.07603 | 0.007 | -9.803
-12.5 | -0.741 | 0.07152 | 0.007 | -10.359
-12 | -0.734 | 0.06697 | 0.007 | -10.96
-11.5 | -0.724 | 0.06241 | 0.007 | -11.609
-11 | -0.712 | 0.05831 | 0.008 | -12.21
-10.5 | -0.698 | 0.05352 | 0.008 | -13.04
-10 | -0.685 | 0.04619 | 0.008 | -14.835
-9.5 | -0.792 | 0.00975 | 0.012 | -81.166
-9 | -0.76 | 0.01014 | 0.012 | -74.904
-8.5 | -0.724 | 0.00983 | 0.011 | -73.659
-8 | -0.686 | 0.00956 | 0.011 | -71.748
-7.5 | -0.644 | 0.01005 | 0.011 | -64.101
-7 | -0.6 | 0.00976 | 0.011 | -61.482
-6.5 | -0.553 | 0.00955 | 0.011 | -57.907
-6 | -0.504 | 0.00931 | 0.011 | -54.111
-5.5 | -0.453 | 0.00963 | 0.011 | -47.021
-5 | -0.399 | 0.00944 | 0.011 | -42.314
-4.5 | -0.344 | 0.01006 | 0.01 | -34.235
-4 | -0.288 | 0.00982 | 0.01 | -29.31
-3.5 | -0.23 | 0.0091 | 0.01 | -25.316
-3 | -0.172 | 0.00896 | 0.01 | -19.207
-2.5 | -0.113 | 0.00938 | 0.01 | -12.043
-2 | -0.053 | 0.00928 | 0.009 | -5.727
-1.5 | 0.007 | 0.00918 | 0.009 | 0.772
-1 | 0.068 | 0.00912 | 0.009 | 7.417
-0.5 | 0.128 | 0.00846 | 0.009 | 15.196
0 | 0.189 | 0.00839 | 0.008 | 22.567
0.5 | 0.25 | 0.00899 | 0.008 | 27.787
1 | 0.31 | 0.00887 | 0.008 | 34.983
1.5 | 0.371 | 0.00888 | 0.008 | 41.753
2 | 0.431 | 0.00891 | 0.007 | 48.36
2.5 | 0.491 | 0.00889 | 0.007 | 55.226
3 | 0.551 | 0.00895 | 0.007 | 61.585
3.5 | 0.611 | 0.00788 | 0.007 | 77.531
4 | 0.671 | 0.00791 | 0.006 | 84.788
4.5 | 0.73 | 0.00808 | 0.006 | 90.337
5 | 0.789 | 0.00853 | 0.006 | 92.487
5.5 | 0.848 | 0.00871 | 0.005 | 97.398
6 | 0.907 | 0.00881 | 0.005 | 102.958
6.5 | 0.965 | 0.00896 | 0.005 | 107.76
7 | 1.023 | 0.00869 | 0.004 | 117.7
7.5 | 1.08 | 0.00891 | 0.004 | 121.312
8 | 1.137 | 0.00872 | 0.003 | 130.386
8.5 | 1.193 | 0.00863 | 0.003 | 138.233
9 | 1.248 | 0.00827 | 0.003 | 150.797
9.5 | 1.3 | 0.00945 | 0.002 | 137.626
10 | 1.349 | 0.01002 | 0.002 | 134.642
10.5 | 1.393 | 0.01082 | 0.001 | 128.78
11 | 1.431 | 0.01194 | 0.001 | 119.859
11.5 | 1.464 | 0.01346 | 0.001 | 108.801
12 | 1.493 | 0.01525 | 0 | 97.871
12.5 | 1.518 | 0.01724 | 0 | 88.081
13 | 1.542 | 0.01947 | -0.001 | 79.186
13.5 | 1.561 | 0.02192 | -0.001 | 71.195
14 | 1.576 | 0.0247 | -0.001 | 63.813
14.5 | 1.589 | 0.0277 | -0.002 | 57.35
15 | 1.598 | 0.03099 | -0.002 | 51.552
15.5 | 1.604 | 0.03448 | -0.003 | 46.508
16 | 1.605 | 0.03829 | -0.003 | 41.908
16.5 | 1.601 | 0.04225 | -0.003 | 37.894
17 | 1.594 | 0.04649 | -0.004 | 34.278
17.5 | 1.583 | 0.05089 | -0.004 | 31.099
18 | 1.568 | 0.05569 | -0.005 | 28.159
18.5 | 1.55 | 0.06063 | -0.005 | 25.572
19 | 1.53 | 0.06569 | -0.005 | 23.292
19.5 | 1.507 | 0.07122 | -0.006 | 21.155
20 | 1.481 | 0.07685 | -0.006 | 19.271

## 138. Re 18M Mach 0.00 (2)
BIGFOIL.COM POLAR EXPORT
NACA34113
NACA34113 |  |  |  | Cl Max: | 1.8132 | at alpha= | 18 | deg
XFOIL ncrit=9 |  |  |  | L/D Max: | 190.752 | at alpha= | 8 | deg
Re: | 18000000 |  |  | Cd Min: | 0.06332 | at alpha= | 20 | deg
Mach: | 0 |  |  | Cl=0 at alpha= | -1.8219 | deg
|  |  |  | @ Cl=0.1, Cd= | 0.0058155
|  |  |  | @ Cl=0.4, Cd= | 0.0057557
|  |  |  | @ Cl=0.6, Cd= | 0.0052453
alpha (deg) | Cl | Cd | Cm | Cl/Cd
-14 | -1.2664 | 0.01092 | -0.0249 | -115.9707
-13.5 | -1.2216 | 0.01058 | -0.0224 | -115.4631
-13 | -1.1751 | 0.0102 | -0.0203 | -115.2059
-12.5 | -1.1277 | 0.00978 | -0.0183 | -115.3067
-12 | -1.0797 | 0.0094 | -0.0165 | -114.8617
-11.5 | -1.0308 | 0.00906 | -0.0147 | -113.7748
-11 | -0.9809 | 0.00877 | -0.0132 | -111.8472
-10.5 | -0.9305 | 0.00852 | -0.0117 | -109.2136
-10 | -0.8792 | 0.00829 | -0.0103 | -106.0555
-9.5 | -0.8279 | 0.00808 | -0.009 | -102.4629
-9 | -0.7764 | 0.00784 | -0.0077 | -99.0306
-8.5 | -0.7247 | 0.00761 | -0.0064 | -95.23
-8 | -0.6728 | 0.0074 | -0.0052 | -90.9189
-7.5 | -0.6198 | 0.00723 | -0.0041 | -85.7261
-7 | -0.5664 | 0.00708 | -0.0032 | -80
-6.5 | -0.5129 | 0.00692 | -0.0022 | -74.1185
-6 | -0.4594 | 0.00675 | -0.0013 | -68.0593
-5.5 | -0.4053 | 0.00659 | -0.0005 | -61.5023
-5 | -0.3507 | 0.00649 | 0.0003 | -54.037
-4.5 | -0.2959 | 0.00635 | 0.0009 | -46.5984
-4 | -0.2414 | 0.00624 | 0.0016 | -38.6859
-3.5 | -0.1859 | 0.00615 | 0.0021 | -30.2276
-3 | -0.1309 | 0.00605 | 0.0027 | -21.6364
-2.5 | -0.0753 | 0.00599 | 0.0032 | -12.571
-2 | -0.0198 | 0.00591 | 0.0037 | -3.3503
-1.5 | 0.0358 | 0.00588 | 0.0041 | 6.0884
-1 | 0.0917 | 0.00582 | 0.0044 | 15.756
-0.5 | 0.1474 | 0.00579 | 0.0048 | 25.4577
0 | 0.2032 | 0.00577 | 0.0051 | 35.2166
0.5 | 0.2593 | 0.00574 | 0.0054 | 45.1742
1 | 0.3148 | 0.00576 | 0.0057 | 54.6528
1.5 | 0.3709 | 0.00574 | 0.0059 | 64.6167
2 | 0.4265 | 0.00577 | 0.0062 | 73.9168
2.5 | 0.4821 | 0.0058 | 0.0064 | 83.1207
3 | 0.5378 | 0.00579 | 0.0066 | 92.8843
4 | 0.6303 | 0.00498 | 0.0106 | 126.5663
4.5 | 0.6779 | 0.00479 | 0.0124 | 141.524
5 | 0.7257 | 0.00467 | 0.0142 | 155.3961
5.5 | 0.7769 | 0.00467 | 0.0152 | 166.3597
6 | 0.8264 | 0.00475 | 0.0166 | 173.9789
6.5 | 0.8802 | 0.00486 | 0.017 | 181.1111
7 | 0.9329 | 0.00506 | 0.0176 | 184.3676
7.5 | 0.9869 | 0.00523 | 0.0178 | 188.6998
8 | 1.0396 | 0.00545 | 0.0182 | 190.7523
8.5 | 1.0924 | 0.00576 | 0.0185 | 189.6528
9 | 1.1469 | 0.00612 | 0.0183 | 187.402
9.5 | 1.2053 | 0.00658 | 0.0171 | 183.1763
10 | 1.2683 | 0.00716 | 0.0147 | 177.1369
10.5 | 1.3271 | 0.00779 | 0.0131 | 170.3594
11 | 1.3818 | 0.00834 | 0.0125 | 165.6835
11.5 | 1.4214 | 0.00905 | 0.015 | 157.0608
12 | 1.4747 | 0.00976 | 0.0143 | 151.0963
12.5 | 1.5254 | 0.01061 | 0.0139 | 143.77
13 | 1.5762 | 0.01135 | 0.0136 | 138.8722
13.5 | 1.6259 | 0.0121 | 0.0133 | 134.3719
14 | 1.6743 | 0.01294 | 0.0131 | 129.3895
14.5 | 1.7173 | 0.0138 | 0.0138 | 124.442
15 | 1.752 | 0.01475 | 0.0158 | 118.7797
15.5 | 1.7623 | 0.01589 | 0.0219 | 110.9062
16 | 1.7791 | 0.01713 | 0.0261 | 103.8587
16.5 | 1.791 | 0.01905 | 0.0297 | 94.0157
17 | 1.8038 | 0.02151 | 0.0318 | 83.8587
17.5 | 1.811 | 0.02491 | 0.033 | 72.7017
18 | 1.8132 | 0.02926 | 0.0332 | 61.9686
18.5 | 1.8071 | 0.03487 | 0.0325 | 51.8239
19 | 1.7924 | 0.04169 | 0.0311 | 42.9935
19.5 | 1.7609 | 0.05076 | 0.0288 | 34.6907
20 | 1.7041 | 0.06332 | 0.0249 | 26.9125

## 139. Re 18M Mach 0.10 (1)
BIGFOIL.COM POLAR EXPORT
NACA34113
NACA34113 |  |  |  | Cl Max: | 1.595 | at alpha= | 15.5 | deg
JavaFoil+Calcfoil stall+Eppler ext transition |  |  |  | L/D Max: | 149.856 | at alpha= | 9 | deg
Re: | 18000000 |  |  | Cd Min: | 0.00787 | at alpha= | 3.5 | deg
Mach: | 0.1 |  |  | Cl=0 at alpha= | -1.5583 | deg
|  |  |  | @ Cl=0.1, Cd= | 0.0088175
|  |  |  | @ Cl=0.4, Cd= | 0.0089265
|  |  |  | @ Cl=0.6, Cd= | 0.008122
alpha (deg) | Cl | Cd | Cm | Cl/Cd
-14.5 | -0.719 | 0.09216 | 0.007 | -7.801
-14 | -0.724 | 0.08691 | 0.007 | -8.335
-13.5 | -0.727 | 0.08198 | 0.007 | -8.874
-13 | -0.728 | 0.07711 | 0.007 | -9.444
-12.5 | -0.726 | 0.07252 | 0.007 | -10.013
-12 | -0.721 | 0.06806 | 0.007 | -10.599
-11.5 | -0.714 | 0.0634 | 0.007 | -11.263
-11 | -0.703 | 0.05932 | 0.007 | -11.857
-10.5 | -0.691 | 0.05469 | 0.008 | -12.627
-10 | -0.675 | 0.04974 | 0.008 | -13.57
-9.5 | -0.788 | 0.00927 | 0.012 | -84.997
-9 | -0.757 | 0.0095 | 0.012 | -79.71
-8.5 | -0.723 | 0.00993 | 0.012 | -72.793
-8 | -0.686 | 0.00961 | 0.011 | -71.345
-7.5 | -0.645 | 0.01007 | 0.011 | -64.018
-7 | -0.601 | 0.00977 | 0.011 | -61.513
-6.5 | -0.554 | 0.00957 | 0.011 | -57.941
-6 | -0.505 | 0.00936 | 0.011 | -53.98
-5.5 | -0.454 | 0.00915 | 0.011 | -49.639
-5 | -0.401 | 0.01031 | 0.011 | -38.869
-4.5 | -0.346 | 0.01012 | 0.01 | -34.148
-4 | -0.289 | 0.00986 | 0.01 | -29.313
-3.5 | -0.232 | 0.00915 | 0.01 | -25.311
-3 | -0.173 | 0.00895 | 0.01 | -19.308
-2.5 | -0.113 | 0.00942 | 0.01 | -12.045
-2 | -0.053 | 0.00932 | 0.009 | -5.731
-1.5 | 0.007 | 0.00921 | 0.009 | 0.772
-1 | 0.068 | 0.00919 | 0.009 | 7.402
-0.5 | 0.129 | 0.00848 | 0.009 | 15.234
0 | 0.19 | 0.00844 | 0.009 | 22.552
0.5 | 0.251 | 0.00842 | 0.008 | 29.825
1 | 0.312 | 0.00896 | 0.008 | 34.818
1.5 | 0.373 | 0.00894 | 0.008 | 41.687
2 | 0.433 | 0.00891 | 0.007 | 48.634
2.5 | 0.494 | 0.00895 | 0.007 | 55.173
3 | 0.554 | 0.00895 | 0.007 | 61.895
3.5 | 0.614 | 0.00787 | 0.007 | 78.051
4 | 0.674 | 0.00797 | 0.006 | 84.592
4.5 | 0.734 | 0.00816 | 0.006 | 89.944
5 | 0.793 | 0.00828 | 0.006 | 95.784
5.5 | 0.852 | 0.00883 | 0.005 | 96.571
6 | 0.911 | 0.00887 | 0.005 | 102.765
6.5 | 0.97 | 0.00902 | 0.005 | 107.51
7 | 1.028 | 0.00876 | 0.004 | 117.284
7.5 | 1.085 | 0.00898 | 0.004 | 120.83
8 | 1.142 | 0.0088 | 0.003 | 129.777
8.5 | 1.198 | 0.00833 | 0.003 | 143.801
9 | 1.253 | 0.00836 | 0.003 | 149.856
9.5 | 1.305 | 0.00956 | 0.002 | 136.587
10 | 1.354 | 0.01015 | 0.002 | 133.321
10.5 | 1.397 | 0.011 | 0.001 | 127.025
11 | 1.435 | 0.01221 | 0.001 | 117.502
11.5 | 1.466 | 0.01383 | 0.001 | 105.998
12 | 1.494 | 0.01572 | 0 | 95.007
12.5 | 1.519 | 0.01784 | 0 | 85.116
13 | 1.541 | 0.02022 | -0.001 | 76.224
13.5 | 1.559 | 0.0228 | -0.001 | 68.371
14 | 1.573 | 0.02571 | -0.001 | 61.174
14.5 | 1.584 | 0.02881 | -0.002 | 54.985
15 | 1.591 | 0.03224 | -0.002 | 49.361
15.5 | 1.595 | 0.03588 | -0.003 | 44.449
16 | 1.594 | 0.03984 | -0.003 | 40.003
16.5 | 1.587 | 0.04394 | -0.003 | 36.117
17 | 1.577 | 0.04831 | -0.004 | 32.633
17.5 | 1.562 | 0.05292 | -0.004 | 29.522
18 | 1.544 | 0.05776 | -0.005 | 26.739
18.5 | 1.523 | 0.06307 | -0.005 | 24.142
19 | 1.498 | 0.06852 | -0.005 | 21.862
19.5 | 1.471 | 0.0739 | -0.006 | 19.899
20 | 1.44 | 0.07998 | -0.006 | 18.005

## 140. Re 18M Mach 0.10 (2)
BIGFOIL.COM POLAR EXPORT
NACA34113
NACA34113 |  |  |  | Cl Max: | 1.8029 | at alpha= | 17.5 | deg
XFOIL ncrit=9 |  |  |  | L/D Max: | 191.353 | at alpha= | 8 | deg
Re: | 18000000 |  |  | Cd Min: | 0.07133 | at alpha= | 20 | deg
Mach: | 0.1 |  |  | Cl=0 at alpha= | -1.8247 | deg
|  |  |  | @ Cl=0.1, Cd= | 0.0058174
|  |  |  | @ Cl=0.4, Cd= | 0.0057642
|  |  |  | @ Cl=0.6, Cd= | 0.0055374
alpha (deg) | Cl | Cd | Cm | Cl/Cd
-14 | -1.2791 | 0.01122 | -0.0277 | -114.0018
-13.5 | -1.2335 | 0.01085 | -0.025 | -113.6866
-13 | -1.1858 | 0.01049 | -0.0227 | -113.041
-12.5 | -1.1377 | 0.01004 | -0.0206 | -113.3167
-12 | -1.0889 | 0.00963 | -0.0185 | -113.0737
-11.5 | -1.0394 | 0.00924 | -0.0166 | -112.4892
-11 | -0.9891 | 0.00891 | -0.0148 | -111.0101
-10.5 | -0.9382 | 0.00863 | -0.0131 | -108.7138
-10 | -0.8863 | 0.00837 | -0.0116 | -105.8901
-9.5 | -0.8344 | 0.00815 | -0.0101 | -102.3804
-9 | -0.782 | 0.00793 | -0.0088 | -98.6129
-8.5 | -0.7297 | 0.00769 | -0.0074 | -94.8895
-8 | -0.6774 | 0.00746 | -0.006 | -90.8043
-7.5 | -0.6241 | 0.00726 | -0.0048 | -85.9642
-7 | -0.5702 | 0.00711 | -0.0038 | -80.1969
-6.5 | -0.5161 | 0.00696 | -0.0028 | -74.1523
-6 | -0.4622 | 0.00678 | -0.0017 | -68.1711
-5.5 | -0.4077 | 0.00661 | -0.0008 | -61.6793
-5 | -0.3528 | 0.0065 | -0.0001 | -54.2769
-4.5 | -0.2975 | 0.00636 | 0.0007 | -46.7767
-4 | -0.2426 | 0.00625 | 0.0014 | -38.816
-3.5 | -0.1867 | 0.00616 | 0.002 | -30.3084
-3 | -0.1314 | 0.00606 | 0.0026 | -21.6832
-2.5 | -0.0755 | 0.006 | 0.0031 | -12.5833
-2 | -0.0196 | 0.00592 | 0.0036 | -3.3108
-1.5 | 0.0363 | 0.00589 | 0.0041 | 6.163
-1 | 0.0926 | 0.00582 | 0.0044 | 15.9107
-0.5 | 0.1486 | 0.0058 | 0.0048 | 25.6207
0 | 0.2048 | 0.00577 | 0.0051 | 35.4939
0.5 | 0.2613 | 0.00575 | 0.0054 | 45.4435
1 | 0.3171 | 0.00577 | 0.0058 | 54.9567
1.5 | 0.3735 | 0.00575 | 0.006 | 64.9565
2 | 0.4295 | 0.00578 | 0.0063 | 74.308
2.5 | 0.4854 | 0.0058 | 0.0065 | 83.6897
3 | 0.5414 | 0.0058 | 0.0067 | 93.3448
3.5 | 0.5929 | 0.00565 | 0.0078 | 104.9381
4 | 0.6345 | 0.00499 | 0.0108 | 127.1543
4.5 | 0.6823 | 0.0048 | 0.0126 | 142.1458
5 | 0.7305 | 0.00468 | 0.0145 | 156.0897
5.5 | 0.7819 | 0.00468 | 0.0156 | 167.0726
6 | 0.8318 | 0.00477 | 0.017 | 174.3816
6.5 | 0.886 | 0.00488 | 0.0174 | 181.5574
7 | 0.9392 | 0.00508 | 0.018 | 184.8819
7.5 | 0.9935 | 0.00525 | 0.0183 | 189.2381
8 | 1.0467 | 0.00547 | 0.0188 | 191.3528
8.5 | 1.1002 | 0.00579 | 0.0191 | 190.0173
9 | 1.155 | 0.00615 | 0.019 | 187.8049
9.5 | 1.2148 | 0.00662 | 0.0176 | 183.5045
10 | 1.2784 | 0.00721 | 0.0153 | 177.3093
10.5 | 1.3375 | 0.00786 | 0.0138 | 170.1654
11 | 1.3923 | 0.00842 | 0.0134 | 165.3563
11.5 | 1.4325 | 0.00916 | 0.0159 | 156.3865
12 | 1.4861 | 0.00991 | 0.0153 | 149.9596
12.5 | 1.5368 | 0.0108 | 0.0151 | 142.2963
13 | 1.5883 | 0.01154 | 0.0148 | 137.6343
13.5 | 1.638 | 0.01234 | 0.0147 | 132.7391
14 | 1.6857 | 0.01324 | 0.0148 | 127.3187
14.5 | 1.7264 | 0.01412 | 0.0161 | 122.2663
15 | 1.7528 | 0.01513 | 0.0197 | 115.8493
15.5 | 1.7641 | 0.01647 | 0.0253 | 107.1099
16 | 1.7797 | 0.01794 | 0.0294 | 99.2029
16.5 | 1.7899 | 0.0203 | 0.0325 | 88.1724
17 | 1.802 | 0.02315 | 0.0341 | 77.8402
17.5 | 1.8029 | 0.02749 | 0.0347 | 65.5838
18 | 1.8003 | 0.03267 | 0.0343 | 55.1056
18.5 | 1.7888 | 0.03909 | 0.0332 | 45.7611
19 | 1.762 | 0.04751 | 0.0312 | 37.0869
19.5 | 1.7221 | 0.05778 | 0.0282 | 29.8044
20 | 1.6594 | 0.07133 | 0.0238 | 23.2637

## 141. Re 18M Mach 0.25 (1)
BIGFOIL.COM POLAR EXPORT
NACA34113
NACA34113 |  |  |  | Cl Max: | 1.545 | at alpha= | 14 | deg
JavaFoil+Calcfoil stall+Eppler ext transition |  |  |  | L/D Max: | 138.931 | at alpha= | 8 | deg
Re: | 18000000 |  |  | Cd Min: | 0.00803 | at alpha= | 5 | deg
Mach: | 0.25 |  |  | Cl=0 at alpha= | -1.5564 | deg
|  |  |  | @ Cl=0.1, Cd= | 0.0086776
|  |  |  | @ Cl=0.4, Cd= | 0.0090992
|  |  |  | @ Cl=0.6, Cd= | 0.008631
alpha (deg) | Cl | Cd | Cm | Cl/Cd
-13 | -0.581 | 0.085 | 0.007 | -6.831
-12.5 | -0.601 | 0.07956 | 0.007 | -7.556
-12 | -0.617 | 0.07436 | 0.007 | -8.297
-11.5 | -0.628 | 0.06956 | 0.007 | -9.025
-11 | -0.634 | 0.06464 | 0.007 | -9.806
-10.5 | -0.634 | 0.06036 | 0.007 | -10.511
-10 | -0.629 | 0.0561 | 0.007 | -11.211
-9.5 | -0.619 | 0.05178 | 0.007 | -11.947
-9 | -0.604 | 0.0474 | 0.008 | -12.75
-8.5 | -0.588 | 0.04182 | 0.008 | -14.068
-8 | -0.678 | 0.01002 | 0.012 | -67.659
-7.5 | -0.643 | 0.00968 | 0.012 | -66.388
-7 | -0.603 | 0.01016 | 0.012 | -59.342
-6.5 | -0.559 | 0.00985 | 0.011 | -56.768
-6 | -0.512 | 0.00958 | 0.011 | -53.407
-5.5 | -0.461 | 0.00936 | 0.011 | -49.287
-5 | -0.408 | 0.0092 | 0.011 | -44.392
-4.5 | -0.353 | 0.00978 | 0.011 | -36.089
-4 | -0.296 | 0.00956 | 0.011 | -30.945
-3.5 | -0.237 | 0.00937 | 0.01 | -25.306
-3 | -0.177 | 0.00918 | 0.01 | -19.308
-2.5 | -0.116 | 0.00903 | 0.01 | -12.885
-2 | -0.055 | 0.00892 | 0.01 | -6.148
-1.5 | 0.007 | 0.00882 | 0.01 | 0.828
-1 | 0.07 | 0.00873 | 0.009 | 7.997
-0.5 | 0.133 | 0.00862 | 0.009 | 15.393
0 | 0.195 | 0.00859 | 0.009 | 22.759
0.5 | 0.258 | 0.00851 | 0.009 | 30.304
1 | 0.32 | 0.00913 | 0.008 | 35.082
1.5 | 0.383 | 0.00908 | 0.008 | 42.166
2 | 0.445 | 0.00915 | 0.008 | 48.614
2.5 | 0.507 | 0.0091 | 0.007 | 55.683
3 | 0.569 | 0.00919 | 0.007 | 61.891
3.5 | 0.63 | 0.00809 | 0.007 | 77.92
4 | 0.692 | 0.00818 | 0.006 | 84.594
4.5 | 0.753 | 0.00836 | 0.006 | 90.089
5 | 0.814 | 0.00803 | 0.006 | 101.39
5.5 | 0.875 | 0.00845 | 0.005 | 103.542
6 | 0.935 | 0.00919 | 0.005 | 101.676
6.5 | 0.995 | 0.00888 | 0.005 | 111.998
7 | 1.054 | 0.0087 | 0.004 | 121.118
7.5 | 1.112 | 0.00851 | 0.004 | 130.664
8 | 1.17 | 0.00842 | 0.004 | 138.931
8.5 | 1.226 | 0.00916 | 0.003 | 133.879
9 | 1.28 | 0.00962 | 0.003 | 133.119
9.5 | 1.332 | 0.01021 | 0.002 | 130.489
10 | 1.378 | 0.01101 | 0.002 | 125.149
10.5 | 1.417 | 0.01221 | 0.002 | 116.045
11 | 1.448 | 0.01399 | 0.001 | 103.47
11.5 | 1.474 | 0.01634 | 0.001 | 90.183
12 | 1.496 | 0.01894 | 0 | 78.992
12.5 | 1.516 | 0.02176 | 0 | 69.639
13 | 1.531 | 0.02485 | -0.001 | 61.619
13.5 | 1.541 | 0.02817 | -0.001 | 54.683
14 | 1.545 | 0.03182 | -0.001 | 48.554
14.5 | 1.544 | 0.03572 | -0.002 | 43.233
15 | 1.538 | 0.04001 | -0.002 | 38.434
15.5 | 1.526 | 0.04453 | -0.003 | 34.261
16 | 1.505 | 0.04938 | -0.003 | 30.485
16.5 | 1.476 | 0.05456 | -0.003 | 27.061
17 | 1.44 | 0.06019 | -0.004 | 23.928
17.5 | 1.398 | 0.06618 | -0.004 | 21.119
18 | 1.349 | 0.07248 | -0.005 | 18.607
18.5 | 1.293 | 0.07921 | -0.005 | 16.326
19 | 1.232 | 0.08623 | -0.005 | 14.293

## 142. Re 18M Mach 0.25 (2)
BIGFOIL.COM POLAR EXPORT
NACA34113
NACA34113 |  |  |  | Cl Max: | 1.7707 | at alpha= | 16 | deg
XFOIL ncrit=9 |  |  |  | L/D Max: | 193.672 | at alpha= | 8 | deg
Re: | 18000000 |  |  | Cd Min: | 0.19354 | at alpha= | -19.5 | deg
Mach: | 0.25 |  |  | Cl=0 at alpha= | -1.8417 | deg
|  |  |  | @ Cl=0.1, Cd= | 0.0058496
|  |  |  | @ Cl=0.4, Cd= | 0.0057982
|  |  |  | @ Cl=0.6, Cd= | 0.005543
alpha (deg) | Cl | Cd | Cm | Cl/Cd
-19.5 | -0.7345 | 0.19354 | 0.0373 | -3.7951
-19 | -0.7212 | 0.18587 | 0.0323 | -3.8801
-18.5 | -0.7201 | 0.17425 | 0.0243 | -4.1326
-18 | -0.7233 | 0.16025 | 0.0138 | -4.5136
-17.5 | -0.7367 | 0.14427 | 0.0012 | -5.1064
-17 | -0.7687 | 0.1277 | -0.0103 | -6.0196
-16.5 | -1.283 | 0.05159 | -0.0666 | -24.8692
-14.5 | -1.3898 | 0.01509 | -0.0519 | -92.1007
-14 | -1.3484 | 0.01401 | -0.0464 | -96.2455
-13.5 | -1.3019 | 0.01311 | -0.0418 | -99.3059
-13 | -1.2511 | 0.01237 | -0.0378 | -101.1399
-12.5 | -1.1985 | 0.01169 | -0.0342 | -102.5235
-12 | -1.1449 | 0.01111 | -0.0309 | -103.0513
-11.5 | -1.0908 | 0.01054 | -0.0278 | -103.4915
-11 | -1.0364 | 0.00998 | -0.0249 | -103.8477
-10.5 | -0.9818 | 0.00949 | -0.0222 | -103.4563
-10 | -0.9271 | 0.00901 | -0.0196 | -102.8968
-9.5 | -0.8716 | 0.00867 | -0.0172 | -100.5306
-9 | -0.8155 | 0.00835 | -0.015 | -97.6647
-8.5 | -0.7595 | 0.00809 | -0.013 | -93.8813
-8 | -0.7033 | 0.00784 | -0.011 | -89.7066
-7.5 | -0.6476 | 0.00755 | -0.0091 | -85.7748
-7 | -0.5914 | 0.0073 | -0.0074 | -81.0137
-6.5 | -0.5346 | 0.00711 | -0.0059 | -75.1899
-6 | -0.4776 | 0.00696 | -0.0045 | -68.6207
-5.5 | -0.421 | 0.00675 | -0.0031 | -62.3704
-5 | -0.364 | 0.00659 | -0.0019 | -55.2352
-4.5 | -0.3063 | 0.00646 | -0.0009 | -47.4149
-4 | -0.2493 | 0.00633 | 0.0001 | -39.3839
-3.5 | -0.1916 | 0.0062 | 0.001 | -30.9032
-3 | -0.134 | 0.00612 | 0.0018 | -21.8954
-2.5 | -0.0762 | 0.00602 | 0.0025 | -12.6578
-2 | -0.0183 | 0.00597 | 0.0032 | -3.0653
-1.5 | 0.0395 | 0.00591 | 0.0038 | 6.6836
-1 | 0.0977 | 0.00585 | 0.0043 | 16.7009
-0.5 | 0.1555 | 0.00584 | 0.0048 | 26.6267
0 | 0.2138 | 0.0058 | 0.0052 | 36.8621
0.5 | 0.2719 | 0.00579 | 0.0056 | 46.9603
1 | 0.3298 | 0.0058 | 0.006 | 56.8621
1.5 | 0.3881 | 0.00579 | 0.0063 | 67.0294
2 | 0.4458 | 0.00583 | 0.0068 | 76.4666
2.5 | 0.5039 | 0.00584 | 0.0071 | 86.2842
3 | 0.5616 | 0.00587 | 0.0075 | 95.6729
4 | 0.6579 | 0.00505 | 0.0119 | 130.2772
4.5 | 0.7068 | 0.00488 | 0.0141 | 144.8361
5 | 0.7569 | 0.00474 | 0.0161 | 159.6835
5.5 | 0.8095 | 0.00479 | 0.0176 | 168.9979
6 | 0.8623 | 0.00485 | 0.019 | 177.7938
6.5 | 0.918 | 0.005 | 0.0198 | 183.6
7 | 0.9739 | 0.00518 | 0.0206 | 188.0116
7.5 | 1.03 | 0.0054 | 0.0213 | 190.7407
8 | 1.0865 | 0.00561 | 0.022 | 193.672
8.5 | 1.1442 | 0.00594 | 0.0222 | 192.6263
9 | 1.2009 | 0.00634 | 0.0227 | 189.4164
9.5 | 1.2689 | 0.00686 | 0.0205 | 184.9708
10 | 1.3354 | 0.0075 | 0.0186 | 178.0533
10.5 | 1.3961 | 0.00826 | 0.0179 | 169.0194
11 | 1.4506 | 0.00888 | 0.0187 | 163.3559
11.5 | 1.4952 | 0.00976 | 0.0211 | 153.1967
12 | 1.5497 | 0.0107 | 0.0214 | 144.8318
12.5 | 1.6007 | 0.01181 | 0.022 | 135.5377
13 | 1.6504 | 0.01285 | 0.023 | 128.4358
13.5 | 1.6937 | 0.01388 | 0.0248 | 122.0245
14 | 1.7339 | 0.01509 | 0.0266 | 114.9039
14.5 | 1.7474 | 0.01667 | 0.0323 | 104.823
15 | 1.7599 | 0.0187 | 0.0368 | 94.1123
15.5 | 1.7648 | 0.02177 | 0.0403 | 81.0657
16 | 1.7707 | 0.02574 | 0.0417 | 68.7918
16.5 | 1.7644 | 0.0315 | 0.0415 | 56.0127
17 | 1.7469 | 0.03878 | 0.0402 | 45.0464
17.5 | 1.6968 | 0.04968 | 0.0375 | 34.1546
18 | 1.657 | 0.05983 | 0.0346 | 27.6951
18.5 | 1.6116 | 0.071 | 0.0309 | 22.6986
19 | 1.5578 | 0.08354 | 0.0261 | 18.6474
19.5 | 1.5121 | 0.0956 | 0.0212 | 15.8169
20 | 1.4789 | 0.10641 | 0.0166 | 13.8981

## 143. Re 18M Mach 0.50 (1)
BIGFOIL.COM POLAR EXPORT
NACA34113
NACA34113 |  |  |  | Cl Max: | 1.413 | at alpha= | 10.5 | deg
JavaFoil+Calcfoil stall+Eppler ext transition |  |  |  | L/D Max: | 131.667 | at alpha= | 6 | deg
Re: | 18000000 |  |  | Cd Min: | 0.00781 | at alpha= | 5.5 | deg
Mach: | 0.5 |  |  | Cl=0 at alpha= | -1.558 | deg
|  |  |  | @ Cl=0.1, Cd= | 0.0094206
|  |  |  | @ Cl=0.4, Cd= | 0.009019
|  |  |  | @ Cl=0.6, Cd= | 0.0093554
alpha (deg) | Cl | Cd | Cm | Cl/Cd
-20 | -0.997 | 0.17079 | 0.008 | -5.838
-19.5 | -0.972 | 0.15693 | 0.008 | -6.195
-19 | -0.947 | 0.14221 | 0.008 | -6.662
-18.5 | -0.917 | 0.15966 | 0.008 | -5.745
-18 | -0.892 | 0.14326 | 0.008 | -6.226
-17.5 | -0.867 | 0.13116 | 0.008 | -6.609
-17 | -0.841 | 0.12144 | 0.008 | -6.929
-16.5 | -0.812 | 0.12776 | 0.008 | -6.354
-16 | -0.786 | 0.11579 | 0.008 | -6.792
-15.5 | -0.761 | 0.10623 | 0.008 | -7.164
-15 | -0.732 | 0.10865 | 0.008 | -6.74
-14.5 | -0.706 | 0.09987 | 0.008 | -7.068
-14 | -0.681 | 0.09064 | 0.008 | -7.508
-13.5 | -0.655 | 0.08336 | 0.008 | -7.859
-13 | -0.625 | 0.08582 | 0.008 | -7.286
-12.5 | -0.601 | 0.07568 | 0.008 | -7.936
-12 | -0.576 | 0.06879 | 0.008 | -8.369
-11.5 | -0.546 | 0.06953 | 0.008 | -7.846
-11 | -0.52 | 0.06339 | 0.008 | -8.206
-10.5 | -0.496 | 0.05651 | 0.009 | -8.781
-10 | -0.464 | 0.0601 | 0.008 | -7.725
-9.5 | -0.439 | 0.0545 | 0.008 | -8.05
-9 | -0.409 | 0.05496 | 0.007 | -7.45
-8.5 | -0.383 | 0.05093 | 0.008 | -7.518
-8 | -0.354 | 0.05066 | 0.007 | -6.997
-7.5 | -0.328 | 0.04672 | 0.007 | -7.017
-7 | -0.3 | 0.04608 | 0.007 | -6.505
-6.5 | -0.272 | 0.04518 | 0.007 | -6.018
-6 | -0.33 | 0.04216 | 0.007 | -7.817
-5.5 | -0.362 | 0.03664 | 0.007 | -9.893
-5 | -0.418 | 0.00954 | 0.012 | -43.846
-4.5 | -0.373 | 0.01001 | 0.012 | -37.217
-4 | -0.318 | 0.00974 | 0.012 | -32.683
-3.5 | -0.258 | 0.00946 | 0.012 | -27.322
-3 | -0.195 | 0.00929 | 0.011 | -20.968
-2.5 | -0.129 | 0.00913 | 0.011 | -14.086
-2 | -0.061 | 0.00963 | 0.011 | -6.317
-1.5 | 0.008 | 0.00958 | 0.011 | 0.848
-1 | 0.078 | 0.00943 | 0.01 | 8.254
-0.5 | 0.148 | 0.0094 | 0.01 | 15.743
0 | 0.218 | 0.00936 | 0.01 | 23.305
0.5 | 0.288 | 0.00932 | 0.01 | 30.883
1 | 0.357 | 0.00932 | 0.009 | 38.343
1.5 | 0.427 | 0.00883 | 0.009 | 48.321
2 | 0.496 | 0.00889 | 0.009 | 55.753
2.5 | 0.565 | 0.00899 | 0.008 | 62.775
3 | 0.633 | 0.0097 | 0.008 | 65.232
3.5 | 0.701 | 0.00798 | 0.008 | 87.863
4 | 0.769 | 0.00821 | 0.007 | 93.687
4.5 | 0.836 | 0.00797 | 0.007 | 104.903
5 | 0.903 | 0.00787 | 0.006 | 114.75
5.5 | 0.968 | 0.00781 | 0.006 | 123.936
6 | 1.033 | 0.00784 | 0.006 | 131.667
6.5 | 1.096 | 0.00925 | 0.005 | 118.45
7 | 1.157 | 0.01006 | 0.005 | 114.961
7.5 | 1.215 | 0.01069 | 0.004 | 113.587
8 | 1.268 | 0.01145 | 0.004 | 110.777
8.5 | 1.316 | 0.01259 | 0.003 | 104.546
9 | 1.358 | 0.01438 | 0.003 | 94.42
9.5 | 1.391 | 0.01712 | 0.003 | 81.226
10 | 1.409 | 0.02128 | 0.002 | 66.239
10.5 | 1.413 | 0.02739 | 0.002 | 51.597
11 | 1.403 | 0.03406 | 0.001 | 41.208
11.5 | 1.372 | 0.04104 | 0.001 | 33.422
12 | 1.278 | 0.04912 | 0 | 26.023
12.5 | 0.844 | 0.05959 | 0 | 14.166
13 | 0.87 | 0.06508 | -0.001 | 13.364
13.5 | 0.897 | 0.0688 | -0.001 | 13.039
14 | 0.916 | 0.08358 | -0.001 | 10.961
14.5 | 0.934 | 0.10117 | -0.002 | 9.234
15 | 0.949 | 0.12563 | -0.002 | 7.555
15.5 | 0.969 | 0.14439 | -0.002 | 6.712

## 144. Re 18M Mach 0.50 (2)
BIGFOIL.COM POLAR EXPORT
NACA34113
NACA34113 |  |  |  | Cl Max: | 1.7921 | at alpha= | 12.5 | deg
XFOIL ncrit=9 |  |  |  | L/D Max: | 199.751 | at alpha= | 8.5 | deg
Re: | 18000000 |  |  | Cd Min: | 0.17649 | at alpha= | 20 | deg
Mach: | 0.5 |  |  | Cl=0 at alpha= | -1.9177 | deg
|  |  |  | @ Cl=0.1, Cd= | 0.0060533
|  |  |  | @ Cl=0.4, Cd= | 0.005977
|  |  |  | @ Cl=0.6, Cd= | 0.0061069
alpha (deg) | Cl | Cd | Cm | Cl/Cd
-11.5 | -0.3829 | 0.09109 | -0.0527 | -4.2035
-11 | -0.3919 | 0.08187 | -0.0579 | -4.7869
-10.5 | -0.4097 | 0.07194 | -0.064 | -5.695
-10 | -0.4294 | 0.06178 | -0.0724 | -6.9505
-9.5 | -0.4542 | 0.05435 | -0.0761 | -8.3569
-9 | -0.4828 | 0.04932 | -0.0718 | -9.7891
-8.5 | -0.5152 | 0.04514 | -0.0625 | -11.4134
-8 | -0.5416 | 0.03872 | -0.055 | -13.9876
-7.5 | -0.565 | 0.03125 | -0.0464 | -18.08
-7 | -0.5876 | 0.02252 | -0.0363 | -26.0924
-6.5 | -0.5974 | 0.01291 | -0.0273 | -46.2742
-6 | -0.5477 | 0.00854 | -0.0223 | -64.1335
-5.5 | -0.4814 | 0.00764 | -0.0176 | -63.0105
-5 | -0.4134 | 0.00724 | -0.0138 | -57.0994
-4.5 | -0.3462 | 0.00692 | -0.0103 | -50.0289
-4 | -0.2786 | 0.00669 | -0.0074 | -41.6442
-3.5 | -0.2114 | 0.00654 | -0.0049 | -32.3242
-3 | -0.1444 | 0.00636 | -0.0028 | -22.7044
-2.5 | -0.0776 | 0.00626 | -0.0009 | -12.3962
-2 | -0.011 | 0.00615 | 0.0008 | -1.7886
-1.5 | 0.0558 | 0.00608 | 0.0022 | 9.1776
-1 | 0.122 | 0.00604 | 0.0035 | 20.1987
-0.5 | 0.1889 | 0.00598 | 0.0046 | 31.5886
0 | 0.255 | 0.00598 | 0.0057 | 42.6421
0.5 | 0.3219 | 0.00596 | 0.0066 | 54.0101
1 | 0.3884 | 0.00597 | 0.0075 | 65.0586
1.5 | 0.4549 | 0.00601 | 0.0085 | 75.6905
2 | 0.5221 | 0.00603 | 0.0093 | 86.5837
2.5 | 0.5884 | 0.0061 | 0.0103 | 96.459
3 | 0.6557 | 0.00614 | 0.0112 | 106.7915
3.5 | 0.7218 | 0.0062 | 0.0125 | 116.4194
4 | 0.7649 | 0.00543 | 0.018 | 140.8656
4.5 | 0.821 | 0.0052 | 0.0214 | 157.8846
5 | 0.8773 | 0.00517 | 0.025 | 169.6905
5.5 | 0.9387 | 0.00521 | 0.0278 | 180.1727
6 | 0.9995 | 0.00536 | 0.0309 | 186.4739
6.5 | 1.065 | 0.00555 | 0.0333 | 191.8919
7 | 1.1308 | 0.0058 | 0.0358 | 194.9655
7.5 | 1.2 | 0.00606 | 0.0379 | 198.0198
8 | 1.2776 | 0.00646 | 0.0386 | 197.7709
8.5 | 1.3643 | 0.00683 | 0.038 | 199.7511
9 | 1.4493 | 0.00736 | 0.038 | 196.9158
9.5 | 1.5354 | 0.00802 | 0.0381 | 191.4464
10 | 1.612 | 0.0089 | 0.04 | 181.1236
10.5 | 1.6631 | 0.00995 | 0.0462 | 167.1457
11 | 1.7221 | 0.01139 | 0.0502 | 151.194
11.5 | 1.7601 | 0.01385 | 0.0548 | 127.083
12 | 1.7914 | 0.01713 | 0.0578 | 104.5768
12.5 | 1.7921 | 0.02246 | 0.0598 | 79.7907
13 | 1.7683 | 0.02981 | 0.0605 | 59.319
13.5 | 1.6984 | 0.04096 | 0.0584 | 41.4648
15 | 1.4425 | 0.07907 | 0.0458 | 18.2433
15.5 | 1.3915 | 0.09052 | 0.0408 | 15.3723
16.5 | 1.3271 | 0.11132 | 0.0312 | 11.9215
17 | 1.3075 | 0.12099 | 0.0266 | 10.8067
18 | 1.2798 | 0.13991 | 0.0167 | 9.1473
18.5 | 1.27 | 0.14938 | 0.0114 | 8.5018
19 | 1.2653 | 0.15835 | 0.0062 | 7.9905
19.5 | 1.2646 | 0.16707 | 0.001 | 7.5693
20 | 1.2607 | 0.17649 | -0.005 | 7.1432

## 145. Re 20M Mach 0.00 (1)
BIGFOIL.COM POLAR EXPORT
NACA34113
NACA34113 |  |  |  | Cl Max: | 1.607 | at alpha= | 16 | deg
JavaFoil+Calcfoil stall+Eppler ext transition |  |  |  | L/D Max: | 150.721 | at alpha= | 9 | deg
Re: | 20000000 |  |  | Cd Min: | 0.00784 | at alpha= | 3.5 | deg
Mach: | 0 |  |  | Cl=0 at alpha= | -1.5583 | deg
|  |  |  | @ Cl=0.1, Cd= | 0.0086687
|  |  |  | @ Cl=0.4, Cd= | 0.008791
|  |  |  | @ Cl=0.6, Cd= | 0.0080252
alpha (deg) | Cl | Cd | Cm | Cl/Cd
-15 | -0.74 | 0.09551 | 0.007 | -7.752
-14.5 | -0.745 | 0.09023 | 0.007 | -8.255
-14 | -0.747 | 0.08515 | 0.007 | -8.778
-13.5 | -0.748 | 0.08032 | 0.007 | -9.31
-13 | -0.746 | 0.07553 | 0.007 | -9.875
-12.5 | -0.741 | 0.07101 | 0.007 | -10.44
-12 | -0.734 | 0.06646 | 0.007 | -11.052
-11.5 | -0.725 | 0.06208 | 0.007 | -11.676
-11 | -0.713 | 0.0578 | 0.008 | -12.33
-10.5 | -0.699 | 0.05305 | 0.008 | -13.17
-10 | -0.82 | 0.00897 | 0.012 | -91.334
-9.5 | -0.792 | 0.00962 | 0.012 | -82.345
-9 | -0.76 | 0.00994 | 0.012 | -76.454
-8.5 | -0.724 | 0.00964 | 0.011 | -75.172
-8 | -0.686 | 0.0102 | 0.011 | -67.224
-7.5 | -0.644 | 0.00984 | 0.011 | -65.453
-7 | -0.6 | 0.00956 | 0.011 | -62.782
-6.5 | -0.553 | 0.00937 | 0.011 | -59.044
-6 | -0.504 | 0.00968 | 0.011 | -52.068
-5.5 | -0.453 | 0.0104 | 0.011 | -43.533
-5 | -0.399 | 0.0101 | 0.011 | -39.561
-4.5 | -0.344 | 0.00996 | 0.01 | -34.58
-4 | -0.288 | 0.00968 | 0.01 | -29.753
-3.5 | -0.23 | 0.00956 | 0.01 | -24.118
-3 | -0.172 | 0.00943 | 0.01 | -18.243
-2.5 | -0.113 | 0.00927 | 0.01 | -12.182
-2 | -0.053 | 0.00916 | 0.009 | -5.801
-1.5 | 0.007 | 0.00906 | 0.009 | 0.782
-1 | 0.068 | 0.00901 | 0.009 | 7.512
-0.5 | 0.128 | 0.00837 | 0.009 | 15.348
0 | 0.189 | 0.00893 | 0.008 | 21.19
0.5 | 0.25 | 0.00886 | 0.008 | 28.203
1 | 0.31 | 0.0088 | 0.008 | 35.27
1.5 | 0.371 | 0.00882 | 0.008 | 42.028
2 | 0.431 | 0.00876 | 0.007 | 49.21
2.5 | 0.491 | 0.00947 | 0.007 | 51.893
3 | 0.551 | 0.00885 | 0.007 | 62.288
3.5 | 0.611 | 0.00784 | 0.007 | 77.901
4 | 0.671 | 0.00794 | 0.006 | 84.488
4.5 | 0.73 | 0.00807 | 0.006 | 90.487
5 | 0.789 | 0.00854 | 0.006 | 92.439
5.5 | 0.848 | 0.00874 | 0.005 | 97.089
6 | 0.907 | 0.00882 | 0.005 | 102.794
6.5 | 0.965 | 0.00897 | 0.005 | 107.623
7 | 1.023 | 0.0092 | 0.004 | 111.2
7.5 | 1.08 | 0.00893 | 0.004 | 121.04
8 | 1.137 | 0.00872 | 0.003 | 130.352
8.5 | 1.193 | 0.00864 | 0.003 | 138.106
9 | 1.248 | 0.00828 | 0.003 | 150.721
9.5 | 1.3 | 0.00947 | 0.002 | 137.325
10 | 1.349 | 0.01006 | 0.002 | 134.096
10.5 | 1.393 | 0.01087 | 0.001 | 128.106
11 | 1.431 | 0.01197 | 0.001 | 119.559
11.5 | 1.465 | 0.0134 | 0.001 | 109.305
12 | 1.494 | 0.01503 | 0 | 99.42
12.5 | 1.521 | 0.01689 | 0 | 90.036
13 | 1.544 | 0.01901 | -0.001 | 81.214
13.5 | 1.563 | 0.02138 | -0.001 | 73.124
14 | 1.579 | 0.02407 | -0.001 | 65.609
14.5 | 1.591 | 0.02701 | -0.002 | 58.93
15 | 1.601 | 0.0302 | -0.002 | 53.007
15.5 | 1.606 | 0.03366 | -0.003 | 47.721
16 | 1.607 | 0.03732 | -0.003 | 43.071
16.5 | 1.604 | 0.04124 | -0.003 | 38.89
17 | 1.596 | 0.0454 | -0.004 | 35.161
17.5 | 1.585 | 0.04974 | -0.004 | 31.871
18 | 1.57 | 0.05453 | -0.005 | 28.798
18.5 | 1.553 | 0.05946 | -0.005 | 26.113
19 | 1.532 | 0.06447 | -0.005 | 23.764
19.5 | 1.508 | 0.06999 | -0.006 | 21.553
20 | 1.483 | 0.0754 | -0.006 | 19.667

## 146. Re 20M Mach 0.00 (2)
BIGFOIL.COM POLAR EXPORT
NACA34113
NACA34113 |  |  |  | Cl Max: | 1.8254 | at alpha= | 18 | deg
XFOIL ncrit=9 |  |  |  | L/D Max: | 191.882 | at alpha= | 8 | deg
Re: | 20000000 |  |  | Cd Min: | 0.06053 | at alpha= | 20 | deg
Mach: | 0 |  |  | Cl=0 at alpha= | -1.8166 | deg
|  |  |  | @ Cl=0.1, Cd= | 0.0057284
|  |  |  | @ Cl=0.4, Cd= | 0.005681
|  |  |  | @ Cl=0.6, Cd= | 0.0056019
alpha (deg) | Cl | Cd | Cm | Cl/Cd
-14.5 | -1.3173 | 0.01109 | -0.0262 | -118.7827
-13.5 | -1.2264 | 0.01041 | -0.0216 | -117.8098
-13 | -1.1787 | 0.01008 | -0.0197 | -116.9345
-12.5 | -1.131 | 0.00966 | -0.0177 | -117.0807
-12 | -1.0827 | 0.00929 | -0.0159 | -116.5447
-11.5 | -1.0336 | 0.00894 | -0.0142 | -115.6152
-11 | -0.9838 | 0.00864 | -0.0126 | -113.8657
-10.5 | -0.9333 | 0.00839 | -0.0112 | -111.2396
-9.5 | -0.8304 | 0.00795 | -0.0085 | -104.4528
-9 | -0.7784 | 0.00774 | -0.0073 | -100.5685
-8.5 | -0.7265 | 0.00752 | -0.0061 | -96.609
-8 | -0.6745 | 0.0073 | -0.0048 | -92.3973
-7.5 | -0.6216 | 0.00711 | -0.0038 | -87.4262
-7 | -0.5681 | 0.00697 | -0.0028 | -81.5065
-6.5 | -0.5141 | 0.00682 | -0.002 | -75.3812
-6 | -0.4605 | 0.00666 | -0.0011 | -69.1441
-5.5 | -0.4065 | 0.0065 | -0.0002 | -62.5385
-5 | -0.3518 | 0.00638 | 0.0005 | -55.1411
-4.5 | -0.2968 | 0.00626 | 0.0011 | -47.4121
-4 | -0.2422 | 0.00615 | 0.0018 | -39.3821
-3.5 | -0.1866 | 0.00605 | 0.0023 | -30.843
-3 | -0.1317 | 0.00597 | 0.0029 | -22.0603
-2.5 | -0.0759 | 0.00589 | 0.0033 | -12.8862
-2 | -0.0205 | 0.00584 | 0.0038 | -3.5103
-1.5 | 0.0354 | 0.00579 | 0.0042 | 6.114
-1 | 0.0913 | 0.00573 | 0.0045 | 15.9337
-0.5 | 0.1469 | 0.00572 | 0.0049 | 25.6818
0 | 0.2031 | 0.00568 | 0.0052 | 35.757
0.5 | 0.2589 | 0.00568 | 0.0055 | 45.581
1 | 0.3148 | 0.00568 | 0.0057 | 55.4225
1.5 | 0.3709 | 0.00566 | 0.0059 | 65.53
2 | 0.4263 | 0.0057 | 0.0062 | 74.7895
2.5 | 0.4823 | 0.0057 | 0.0064 | 84.614
3 | 0.5376 | 0.00574 | 0.0067 | 93.6585
3.5 | 0.5923 | 0.00574 | 0.007 | 103.1882
4 | 0.633 | 0.00501 | 0.0101 | 126.3473
4.5 | 0.6806 | 0.00483 | 0.0119 | 140.911
5 | 0.729 | 0.00466 | 0.0135 | 156.4378
5.5 | 0.7791 | 0.00467 | 0.0148 | 166.8308
6 | 0.8288 | 0.0047 | 0.0161 | 176.3404
6.5 | 0.8814 | 0.00484 | 0.0167 | 182.1074
7 | 0.9353 | 0.00499 | 0.017 | 187.4349
7.5 | 0.9872 | 0.00521 | 0.0177 | 189.4818
8 | 1.04 | 0.00542 | 0.0181 | 191.8819
8.5 | 1.0911 | 0.00573 | 0.0188 | 190.4188
9 | 1.145 | 0.00611 | 0.0187 | 187.3977
9.5 | 1.2003 | 0.00654 | 0.0182 | 183.5321
10 | 1.2634 | 0.00714 | 0.0158 | 176.9468
10.5 | 1.3243 | 0.0077 | 0.0138 | 171.987
11 | 1.3798 | 0.00835 | 0.0129 | 165.2455
11.5 | 1.4238 | 0.00894 | 0.0145 | 159.2617
12 | 1.4728 | 0.00968 | 0.0148 | 152.1488
12.5 | 1.5238 | 0.01048 | 0.0144 | 145.4008
13 | 1.5753 | 0.01116 | 0.014 | 141.1559
13.5 | 1.6247 | 0.01192 | 0.0138 | 136.3003
14 | 1.6732 | 0.01274 | 0.0136 | 131.3344
14.5 | 1.7171 | 0.01357 | 0.0142 | 126.5365
15 | 1.7555 | 0.01447 | 0.0154 | 121.32
15.5 | 1.7724 | 0.01552 | 0.0205 | 114.201
16 | 1.7889 | 0.0167 | 0.025 | 107.1198
16.5 | 1.799 | 0.01856 | 0.0291 | 96.9289
17 | 1.8143 | 0.02074 | 0.0313 | 87.4783
17.5 | 1.8189 | 0.02422 | 0.0328 | 75.0991
18 | 1.8254 | 0.02808 | 0.0332 | 65.0071
18.5 | 1.8231 | 0.03321 | 0.0327 | 54.8961
19 | 1.8099 | 0.03975 | 0.0315 | 45.5321
19.5 | 1.7802 | 0.04848 | 0.0294 | 36.7203
20 | 1.7265 | 0.06053 | 0.0258 | 28.523

## 147. Re 20M Mach 0.10 (1)
BIGFOIL.COM POLAR EXPORT
NACA34113
NACA34113 |  |  |  | Cl Max: | 1.598 | at alpha= | 15.5 | deg
JavaFoil+Calcfoil stall+Eppler ext transition |  |  |  | L/D Max: | 149.813 | at alpha= | 9 | deg
Re: | 20000000 |  |  | Cd Min: | 0.00789 | at alpha= | 3.5 | deg
Mach: | 0.1 |  |  | Cl=0 at alpha= | -1.5583 | deg
|  |  |  | @ Cl=0.1, Cd= | 0.0087028
|  |  |  | @ Cl=0.4, Cd= | 0.0088235
|  |  |  | @ Cl=0.6, Cd= | 0.0081257
alpha (deg) | Cl | Cd | Cm | Cl/Cd
-14.5 | -0.719 | 0.09161 | 0.007 | -7.851
-14 | -0.725 | 0.08665 | 0.007 | -8.362
-13.5 | -0.728 | 0.08164 | 0.007 | -8.913
-13 | -0.728 | 0.07686 | 0.007 | -9.477
-12.5 | -0.726 | 0.07223 | 0.007 | -10.057
-12 | -0.722 | 0.06778 | 0.007 | -10.647
-11.5 | -0.714 | 0.06309 | 0.007 | -11.324
-11 | -0.704 | 0.05908 | 0.007 | -11.911
-10.5 | -0.691 | 0.0543 | 0.008 | -12.73
-10 | -0.676 | 0.04895 | 0.008 | -13.815
-9.5 | -0.788 | 0.00915 | 0.012 | -86.119
-9 | -0.758 | 0.01006 | 0.012 | -75.284
-8.5 | -0.723 | 0.00974 | 0.012 | -74.264
-8 | -0.686 | 0.00946 | 0.011 | -72.45
-7.5 | -0.645 | 0.00995 | 0.011 | -64.775
-7 | -0.601 | 0.00965 | 0.011 | -62.236
-6.5 | -0.554 | 0.00937 | 0.011 | -59.138
-6 | -0.505 | 0.00968 | 0.011 | -52.194
-5.5 | -0.454 | 0.01042 | 0.011 | -43.592
-5 | -0.401 | 0.01019 | 0.011 | -39.349
-4.5 | -0.346 | 0.00997 | 0.01 | -34.679
-4 | -0.289 | 0.00978 | 0.01 | -29.555
-3.5 | -0.232 | 0.00904 | 0.01 | -25.598
-3 | -0.173 | 0.00947 | 0.01 | -18.25
-2.5 | -0.113 | 0.00927 | 0.01 | -12.242
-2 | -0.053 | 0.0092 | 0.009 | -5.806
-1.5 | 0.007 | 0.00909 | 0.009 | 0.783
-1 | 0.068 | 0.00907 | 0.009 | 7.494
-0.5 | 0.129 | 0.00837 | 0.009 | 15.42
0 | 0.19 | 0.00834 | 0.009 | 22.819
0.5 | 0.251 | 0.00885 | 0.008 | 28.368
1 | 0.312 | 0.00884 | 0.008 | 35.303
1.5 | 0.373 | 0.00881 | 0.008 | 42.277
2 | 0.433 | 0.00884 | 0.007 | 48.997
2.5 | 0.494 | 0.00886 | 0.007 | 55.716
3 | 0.554 | 0.0089 | 0.007 | 62.225
3.5 | 0.614 | 0.00789 | 0.007 | 77.828
4 | 0.674 | 0.00794 | 0.006 | 84.896
4.5 | 0.734 | 0.00813 | 0.006 | 90.28
5 | 0.793 | 0.0086 | 0.006 | 92.268
5.5 | 0.852 | 0.00878 | 0.005 | 97.052
6 | 0.911 | 0.00888 | 0.005 | 102.625
6.5 | 0.97 | 0.00903 | 0.005 | 107.38
7 | 1.028 | 0.00879 | 0.004 | 116.991
7.5 | 1.085 | 0.009 | 0.004 | 120.547
8 | 1.142 | 0.00881 | 0.003 | 129.709
8.5 | 1.198 | 0.00872 | 0.003 | 137.472
9 | 1.253 | 0.00836 | 0.003 | 149.813
9.5 | 1.306 | 0.00957 | 0.002 | 136.408
10 | 1.354 | 0.0102 | 0.002 | 132.779
10.5 | 1.397 | 0.01106 | 0.001 | 126.345
11 | 1.435 | 0.01223 | 0.001 | 117.306
11.5 | 1.467 | 0.01375 | 0.001 | 106.7
12 | 1.496 | 0.01549 | 0 | 96.537
12.5 | 1.521 | 0.01748 | 0 | 87.012
13 | 1.544 | 0.01971 | -0.001 | 78.308
13.5 | 1.561 | 0.02224 | -0.001 | 70.198
14 | 1.576 | 0.02502 | -0.001 | 62.993
14.5 | 1.587 | 0.02805 | -0.002 | 56.561
15 | 1.594 | 0.03137 | -0.002 | 50.819
15.5 | 1.598 | 0.03504 | -0.003 | 45.594
16 | 1.596 | 0.03886 | -0.003 | 41.08
16.5 | 1.59 | 0.0429 | -0.003 | 37.059
17 | 1.579 | 0.04726 | -0.004 | 33.415
17.5 | 1.565 | 0.0518 | -0.004 | 30.207
18 | 1.547 | 0.05663 | -0.005 | 27.309
18.5 | 1.525 | 0.06189 | -0.005 | 24.635
19 | 1.5 | 0.06716 | -0.005 | 22.332
19.5 | 1.472 | 0.07266 | -0.006 | 20.262
20 | 1.442 | 0.07855 | -0.006 | 18.357

## 148. Re 20M Mach 0.10 (2)
BIGFOIL.COM POLAR EXPORT
NACA34113
NACA34113 |  |  |  | Cl Max: | 1.8152 | at alpha= | 18 | deg
XFOIL ncrit=9 |  |  |  | L/D Max: | 192.482 | at alpha= | 8 | deg
Re: | 20000000 |  |  | Cd Min: | 0.06837 | at alpha= | 20 | deg
Mach: | 0.1 |  |  | Cl=0 at alpha= | -1.8194 | deg
|  |  |  | @ Cl=0.1, Cd= | 0.0057286
|  |  |  | @ Cl=0.4, Cd= | 0.005689
|  |  |  | @ Cl=0.6, Cd= | 0.0056856
alpha (deg) | Cl | Cd | Cm | Cl/Cd
-14.5 | -1.3308 | 0.01141 | -0.0293 | -116.6345
-14 | -1.2852 | 0.01102 | -0.0267 | -116.6243
-13.5 | -1.2386 | 0.01066 | -0.0242 | -116.1914
-13 | -1.19 | 0.01031 | -0.022 | -115.4219
-12.5 | -1.1411 | 0.00991 | -0.02 | -115.1463
-12 | -1.092 | 0.00951 | -0.018 | -114.8265
-11.5 | -1.0422 | 0.00914 | -0.0161 | -114.0263
-11 | -0.992 | 0.00879 | -0.0143 | -112.8555
-10.5 | -0.9409 | 0.0085 | -0.0126 | -110.6941
-10 | -0.889 | 0.00823 | -0.0112 | -108.0194
-9.5 | -0.8369 | 0.00802 | -0.0097 | -104.3516
-9 | -0.7842 | 0.00782 | -0.0084 | -100.2813
-8.5 | -0.7316 | 0.00759 | -0.007 | -96.39
-8 | -0.6791 | 0.00736 | -0.0057 | -92.269
-7.5 | -0.6259 | 0.00715 | -0.0045 | -87.5385
-7 | -0.5719 | 0.007 | -0.0034 | -81.7
-6.5 | -0.5175 | 0.00684 | -0.0025 | -75.6579
-6 | -0.4633 | 0.00669 | -0.0015 | -69.2526
-5.5 | -0.409 | 0.00652 | -0.0006 | -62.7301
-5 | -0.3538 | 0.00639 | 0.0002 | -55.3678
-4.5 | -0.2984 | 0.00628 | 0.0008 | -47.5159
-4 | -0.2435 | 0.00616 | 0.0016 | -39.5292
-3.5 | -0.1875 | 0.00606 | 0.0021 | -30.9406
-3 | -0.1321 | 0.00598 | 0.0028 | -22.0903
-2.5 | -0.0761 | 0.0059 | 0.0032 | -12.8983
-2 | -0.0203 | 0.00584 | 0.0037 | -3.476
-1.5 | 0.0359 | 0.00579 | 0.0041 | 6.2003
-1 | 0.0922 | 0.00573 | 0.0045 | 16.0908
-0.5 | 0.1482 | 0.00572 | 0.0049 | 25.9091
0 | 0.2047 | 0.00568 | 0.0052 | 36.0387
0.5 | 0.2608 | 0.00568 | 0.0055 | 45.9155
1 | 0.3171 | 0.00569 | 0.0058 | 55.7293
1.5 | 0.3735 | 0.00567 | 0.006 | 65.873
2 | 0.4293 | 0.00571 | 0.0063 | 75.1839
2.5 | 0.4856 | 0.00571 | 0.0065 | 85.0438
3 | 0.5412 | 0.00575 | 0.0068 | 94.1217
3.5 | 0.5964 | 0.00575 | 0.0071 | 103.7217
4 | 0.6372 | 0.00502 | 0.0103 | 126.9323
4.5 | 0.6851 | 0.00485 | 0.0121 | 141.2577
5 | 0.7338 | 0.00468 | 0.0138 | 156.7949
5.5 | 0.7841 | 0.00469 | 0.0151 | 167.1855
6 | 0.8342 | 0.00471 | 0.0165 | 177.1125
6.5 | 0.8871 | 0.00486 | 0.0172 | 182.5309
7 | 0.9416 | 0.00501 | 0.0175 | 187.9441
7.5 | 0.9938 | 0.00523 | 0.0182 | 190.0191
8 | 1.0471 | 0.00544 | 0.0187 | 192.4816
8.5 | 1.0988 | 0.00575 | 0.0194 | 191.0957
9 | 1.1533 | 0.00614 | 0.0194 | 187.8339
9.5 | 1.2097 | 0.00658 | 0.0188 | 183.845
10 | 1.2736 | 0.0072 | 0.0163 | 176.8889
10.5 | 1.3348 | 0.00776 | 0.0145 | 172.0103
11 | 1.3906 | 0.00844 | 0.0137 | 164.763
11.5 | 1.4311 | 0.00904 | 0.0163 | 158.3075
12 | 1.4844 | 0.0098 | 0.0158 | 151.4694
12.5 | 1.5356 | 0.01063 | 0.0156 | 144.4591
13 | 1.5871 | 0.01136 | 0.0153 | 139.7095
13.5 | 1.6363 | 0.01219 | 0.0153 | 134.233
14 | 1.6848 | 0.01305 | 0.0153 | 129.1034
14.5 | 1.7258 | 0.01391 | 0.0165 | 124.069
15 | 1.7609 | 0.01488 | 0.0185 | 118.3401
15.5 | 1.7745 | 0.01606 | 0.024 | 110.4919
16 | 1.7891 | 0.01749 | 0.0284 | 102.2927
16.5 | 1.7995 | 0.01967 | 0.0319 | 91.4845
17 | 1.8129 | 0.02229 | 0.0337 | 81.3324
17.5 | 1.8136 | 0.02649 | 0.0347 | 68.4636
18 | 1.8152 | 0.03115 | 0.0345 | 58.2729
18.5 | 1.8067 | 0.03716 | 0.0336 | 48.6195
19 | 1.7826 | 0.04517 | 0.0318 | 39.4642
19.5 | 1.7412 | 0.05554 | 0.0289 | 31.3504
20 | 1.6827 | 0.06837 | 0.0248 | 24.6117

## 149. Re 20M Mach 0.25 (1)
BIGFOIL.COM POLAR EXPORT
NACA34113
NACA34113 |  |  |  | Cl Max: | 1.548 | at alpha= | 14 | deg
JavaFoil+Calcfoil stall+Eppler ext transition |  |  |  | L/D Max: | 138.279 | at alpha= | 8 | deg
Re: | 20000000 |  |  | Cd Min: | 0.00801 | at alpha= | 5 | deg
Mach: | 0.25 |  |  | Cl=0 at alpha= | -1.5564 | deg
|  |  |  | @ Cl=0.1, Cd= | 0.0085362
|  |  |  | @ Cl=0.4, Cd= | 0.0089982
|  |  |  | @ Cl=0.6, Cd= | 0.0085821
alpha (deg) | Cl | Cd | Cm | Cl/Cd
-13 | -0.581 | 0.08477 | 0.007 | -6.85
-12.5 | -0.601 | 0.07931 | 0.007 | -7.581
-12 | -0.617 | 0.07416 | 0.007 | -8.321
-11.5 | -0.628 | 0.06916 | 0.007 | -9.081
-11 | -0.634 | 0.06452 | 0.007 | -9.825
-10.5 | -0.635 | 0.06018 | 0.007 | -10.546
-10 | -0.629 | 0.05582 | 0.007 | -11.273
-9.5 | -0.619 | 0.05145 | 0.007 | -12.031
-9 | -0.605 | 0.04677 | 0.008 | -12.939
-8.5 | -0.591 | 0.04051 | 0.008 | -14.581
-8 | -0.678 | 0.00987 | 0.012 | -68.73
-7.5 | -0.643 | 0.00958 | 0.012 | -67.098
-7 | -0.603 | 0.00999 | 0.012 | -60.312
-6.5 | -0.559 | 0.0097 | 0.011 | -57.656
-6 | -0.512 | 0.00943 | 0.011 | -54.243
-5.5 | -0.461 | 0.00923 | 0.011 | -50.021
-5 | -0.408 | 0.00906 | 0.011 | -45.068
-4.5 | -0.353 | 0.00972 | 0.011 | -36.309
-4 | -0.296 | 0.00941 | 0.011 | -31.43
-3.5 | -0.237 | 0.00922 | 0.01 | -25.704
-3 | -0.177 | 0.00904 | 0.01 | -19.596
-2.5 | -0.116 | 0.0089 | 0.01 | -13.077
-2 | -0.055 | 0.0088 | 0.01 | -6.23
-1.5 | 0.007 | 0.00867 | 0.01 | 0.843
-1 | 0.07 | 0.00856 | 0.009 | 8.161
-0.5 | 0.133 | 0.00851 | 0.009 | 15.584
0 | 0.195 | 0.0085 | 0.009 | 22.998
0.5 | 0.258 | 0.00844 | 0.009 | 30.572
1 | 0.32 | 0.00899 | 0.008 | 35.634
1.5 | 0.383 | 0.00899 | 0.008 | 42.591
2 | 0.445 | 0.00902 | 0.008 | 49.327
2.5 | 0.507 | 0.00905 | 0.007 | 56.025
3 | 0.569 | 0.00907 | 0.007 | 62.72
3.5 | 0.63 | 0.00811 | 0.007 | 77.728
4 | 0.692 | 0.0082 | 0.006 | 84.35
4.5 | 0.753 | 0.00838 | 0.006 | 89.834
5 | 0.814 | 0.00801 | 0.006 | 101.657
5.5 | 0.875 | 0.00848 | 0.005 | 103.104
6 | 0.935 | 0.0092 | 0.005 | 101.601
6.5 | 0.995 | 0.00892 | 0.005 | 111.529
7 | 1.054 | 0.0087 | 0.004 | 121.092
7.5 | 1.112 | 0.00853 | 0.004 | 130.363
8 | 1.17 | 0.00846 | 0.004 | 138.279
8.5 | 1.226 | 0.00918 | 0.003 | 133.588
9 | 1.281 | 0.00963 | 0.003 | 132.96
9.5 | 1.332 | 0.01023 | 0.002 | 130.224
10 | 1.378 | 0.01106 | 0.002 | 124.553
10.5 | 1.417 | 0.01227 | 0.002 | 115.48
11 | 1.448 | 0.01403 | 0.001 | 103.237
11.5 | 1.475 | 0.0162 | 0.001 | 91.031
12 | 1.498 | 0.01865 | 0 | 80.31
12.5 | 1.518 | 0.02132 | 0 | 71.184
13 | 1.534 | 0.02423 | -0.001 | 63.303
13.5 | 1.543 | 0.0275 | -0.001 | 56.13
14 | 1.548 | 0.03105 | -0.001 | 49.852
14.5 | 1.547 | 0.0349 | -0.002 | 44.331
15 | 1.54 | 0.03907 | -0.002 | 39.425
15.5 | 1.528 | 0.04355 | -0.003 | 35.085
16 | 1.508 | 0.04835 | -0.003 | 31.183
16.5 | 1.479 | 0.05351 | -0.003 | 27.631
17 | 1.442 | 0.05909 | -0.004 | 24.408
17.5 | 1.399 | 0.06504 | -0.004 | 21.516
18 | 1.35 | 0.07131 | -0.005 | 18.934
18.5 | 1.295 | 0.07786 | -0.005 | 16.631
19 | 1.234 | 0.08485 | -0.005 | 14.542

## 150. Re 20M Mach 0.25 (2)
BIGFOIL.COM POLAR EXPORT
NACA34113
NACA34113 |  |  |  | Cl Max: | 1.7812 | at alpha= | 16.5 | deg
XFOIL ncrit=9 |  |  |  | L/D Max: | 195.117 | at alpha= | 8 | deg
Re: | 20000000 |  |  | Cd Min: | 0.19094 | at alpha= | -19.5 | deg
Mach: | 0.25 |  |  | Cl=0 at alpha= | -1.8365 | deg
|  |  |  | @ Cl=0.1, Cd= | 0.005769
|  |  |  | @ Cl=0.4, Cd= | 0.0057263
|  |  |  | @ Cl=0.6, Cd= | 0.0057966
alpha (deg) | Cl | Cd | Cm | Cl/Cd
-19.5 | -0.7276 | 0.19094 | 0.033 | -3.8106
-19 | -0.7235 | 0.17769 | 0.0226 | -4.0717
-18 | -0.7025 | 0.15588 | 0.0046 | -4.5067
-17.5 | -0.7248 | 0.14025 | -0.0063 | -5.1679
-16.5 | -1.3725 | 0.04511 | -0.066 | -30.4256
-14.5 | -1.4022 | 0.01472 | -0.0502 | -95.2582
-13.5 | -1.3086 | 0.01277 | -0.0409 | -102.4745
-13 | -1.2567 | 0.01204 | -0.0371 | -104.3771
-12 | -1.1495 | 0.01084 | -0.0303 | -106.0424
-11.5 | -1.0948 | 0.0103 | -0.0273 | -106.2913
-11 | -1.0396 | 0.00983 | -0.0244 | -105.7579
-10.5 | -0.9847 | 0.00935 | -0.0217 | -105.3155
-10 | -0.9298 | 0.00887 | -0.0191 | -104.8253
-9.5 | -0.8743 | 0.00853 | -0.0168 | -102.4971
-9 | -0.8182 | 0.00821 | -0.0146 | -99.659
-8.5 | -0.7619 | 0.00795 | -0.0125 | -95.8365
-8 | -0.7054 | 0.00773 | -0.0107 | -91.2549
-7.5 | -0.6494 | 0.00745 | -0.0088 | -87.1678
-7 | -0.5933 | 0.0072 | -0.0071 | -82.4028
-6.5 | -0.5364 | 0.007 | -0.0056 | -76.6286
-6 | -0.479 | 0.00683 | -0.0042 | -70.1318
-5.5 | -0.4223 | 0.00666 | -0.0029 | -63.4084
-5 | -0.3651 | 0.00648 | -0.0017 | -56.3426
-4.5 | -0.3076 | 0.00636 | -0.0007 | -48.3648
-4 | -0.2501 | 0.00623 | 0.0003 | -40.1445
-3.5 | -0.1925 | 0.00611 | 0.0012 | -31.5057
-3 | -0.1347 | 0.00604 | 0.002 | -22.3013
-2.5 | -0.0769 | 0.00593 | 0.0027 | -12.968
-2 | -0.019 | 0.00589 | 0.0033 | -3.2258
-1.5 | 0.0391 | 0.00582 | 0.0039 | 6.7182
-1 | 0.0971 | 0.00577 | 0.0044 | 16.8284
-0.5 | 0.1552 | 0.00575 | 0.0049 | 26.9913
0 | 0.2136 | 0.00571 | 0.0053 | 37.4081
0.5 | 0.2714 | 0.00572 | 0.0057 | 47.4476
1 | 0.3298 | 0.00571 | 0.006 | 57.7583
1.5 | 0.3879 | 0.00572 | 0.0064 | 67.8147
2 | 0.4458 | 0.00575 | 0.0068 | 77.5304
2.5 | 0.5041 | 0.00575 | 0.007 | 87.6696
3 | 0.5615 | 0.00581 | 0.0075 | 96.6437
3.5 | 0.619 | 0.00579 | 0.0079 | 106.9085
4 | 0.6605 | 0.00508 | 0.0114 | 130.0197
4.5 | 0.7101 | 0.00491 | 0.0134 | 144.6232
5 | 0.7604 | 0.00474 | 0.0154 | 160.4219
5.5 | 0.812 | 0.00478 | 0.017 | 169.8745
6 | 0.8647 | 0.00479 | 0.0186 | 180.5219
6.5 | 0.9191 | 0.00497 | 0.0196 | 184.9296
7 | 0.9766 | 0.00512 | 0.0201 | 190.7422
7.5 | 1.0309 | 0.00535 | 0.0211 | 192.6916
8 | 1.0868 | 0.00557 | 0.0219 | 195.1167
8.5 | 1.1422 | 0.00588 | 0.0227 | 194.2517
9 | 1.1996 | 0.00633 | 0.0229 | 189.5103
9.5 | 1.2632 | 0.00682 | 0.0218 | 185.2199
10 | 1.3309 | 0.0075 | 0.0196 | 177.4533
10.5 | 1.3939 | 0.00815 | 0.0185 | 171.0307
11 | 1.4494 | 0.0089 | 0.0189 | 162.8539
11.5 | 1.4926 | 0.00973 | 0.0217 | 153.4018
12 | 1.5477 | 0.01059 | 0.0219 | 146.1473
12.5 | 1.5987 | 0.01169 | 0.0226 | 136.7579
13 | 1.6504 | 0.01261 | 0.0233 | 130.8803
13.5 | 1.6938 | 0.01364 | 0.0252 | 124.1789
14 | 1.7353 | 0.01477 | 0.027 | 117.4882
14.5 | 1.7571 | 0.01627 | 0.0313 | 107.9963
15 | 1.7684 | 0.01828 | 0.0362 | 96.7396
15.5 | 1.7734 | 0.0212 | 0.04 | 83.6509
16.5 | 1.7812 | 0.02991 | 0.0418 | 59.552
17 | 1.7588 | 0.03759 | 0.0405 | 46.789
17.5 | 1.7185 | 0.04739 | 0.0382 | 36.2629
18 | 1.6737 | 0.05802 | 0.0352 | 28.8469
18.5 | 1.6308 | 0.06877 | 0.0318 | 23.7138
19 | 1.5716 | 0.08191 | 0.0268 | 19.1869
19.5 | 1.5375 | 0.09242 | 0.0227 | 16.636
20 | 1.4895 | 0.10505 | 0.0172 | 14.179

## 151. Re 20M Mach 0.50 (1)
BIGFOIL.COM POLAR EXPORT
NACA34113
NACA34113 |  |  |  | Cl Max: | 1.414 | at alpha= | 10.5 | deg
JavaFoil+Calcfoil stall+Eppler ext transition |  |  |  | L/D Max: | 132.045 | at alpha= | 6 | deg
Re: | 20000000 |  |  | Cd Min: | 0.00782 | at alpha= | 6 | deg
Mach: | 0.5 |  |  | Cl=0 at alpha= | -1.558 | deg
|  |  |  | @ Cl=0.1, Cd= | 0.0093054
|  |  |  | @ Cl=0.4, Cd= | 0.0092646
|  |  |  | @ Cl=0.6, Cd= | 0.0092243
alpha (deg) | Cl | Cd | Cm | Cl/Cd
-20 | -0.997 | 0.17373 | 0.008 | -5.74
-19.5 | -0.972 | 0.15932 | 0.008 | -6.103
-19 | -0.947 | 0.14445 | 0.008 | -6.558
-18.5 | -0.917 | 0.16092 | 0.008 | -5.701
-18 | -0.892 | 0.14513 | 0.008 | -6.146
-17.5 | -0.867 | 0.13327 | 0.008 | -6.504
-17 | -0.841 | 0.12295 | 0.008 | -6.842
-16.5 | -0.812 | 0.13119 | 0.008 | -6.187
-16 | -0.786 | 0.11831 | 0.008 | -6.646
-15.5 | -0.761 | 0.10815 | 0.008 | -7.035
-15 | -0.732 | 0.11192 | 0.008 | -6.542
-14.5 | -0.706 | 0.10299 | 0.008 | -6.851
-14 | -0.68 | 0.09326 | 0.008 | -7.292
-13.5 | -0.654 | 0.08582 | 0.008 | -7.625
-13 | -0.625 | 0.08961 | 0.008 | -6.973
-12.5 | -0.6 | 0.07856 | 0.008 | -7.633
-12 | -0.574 | 0.07175 | 0.008 | -8.002
-11.5 | -0.545 | 0.07245 | 0.008 | -7.52
-11 | -0.519 | 0.06611 | 0.008 | -7.85
-10.5 | -0.496 | 0.05718 | 0.008 | -8.67
-10 | -0.464 | 0.05951 | 0.008 | -7.805
-9.5 | -0.439 | 0.05393 | 0.008 | -8.142
-9 | -0.41 | 0.05459 | 0.007 | -7.505
-8.5 | -0.383 | 0.05044 | 0.008 | -7.596
-8 | -0.355 | 0.05039 | 0.007 | -7.037
-7.5 | -0.328 | 0.04629 | 0.007 | -7.085
-7 | -0.3 | 0.04574 | 0.007 | -6.555
-6.5 | -0.272 | 0.04489 | 0.007 | -6.059
-6 | -0.33 | 0.042 | 0.007 | -7.849
-5.5 | -0.363 | 0.03615 | 0.007 | -10.039
-5 | -0.418 | 0.0094 | 0.012 | -44.483
-4.5 | -0.373 | 0.00985 | 0.012 | -37.836
-4 | -0.318 | 0.00959 | 0.012 | -33.2
-3.5 | -0.258 | 0.00931 | 0.012 | -27.746
-3 | -0.195 | 0.00916 | 0.011 | -21.27
-2.5 | -0.129 | 0.00897 | 0.011 | -14.347
-2 | -0.061 | 0.00955 | 0.011 | -6.372
-1.5 | 0.008 | 0.00944 | 0.011 | 0.861
-1 | 0.078 | 0.00934 | 0.01 | 8.327
-0.5 | 0.148 | 0.00923 | 0.01 | 16.023
0 | 0.218 | 0.00923 | 0.01 | 23.625
0.5 | 0.288 | 0.0092 | 0.01 | 31.282
1 | 0.357 | 0.00924 | 0.009 | 38.657
1.5 | 0.427 | 0.00928 | 0.009 | 45.977
2 | 0.496 | 0.00874 | 0.009 | 56.686
2.5 | 0.565 | 0.0089 | 0.008 | 63.444
3 | 0.633 | 0.00953 | 0.008 | 66.402
3.5 | 0.701 | 0.00798 | 0.008 | 87.915
4 | 0.769 | 0.00819 | 0.007 | 93.865
4.5 | 0.836 | 0.008 | 0.007 | 104.554
5 | 0.903 | 0.00827 | 0.006 | 109.111
5.5 | 0.968 | 0.00821 | 0.006 | 117.98
6 | 1.033 | 0.00782 | 0.006 | 132.045
6.5 | 1.096 | 0.00928 | 0.005 | 118.167
7 | 1.157 | 0.01007 | 0.005 | 114.855
7.5 | 1.215 | 0.01068 | 0.004 | 113.784
8 | 1.269 | 0.01145 | 0.004 | 110.849
8.5 | 1.317 | 0.01261 | 0.003 | 104.44
9 | 1.358 | 0.0144 | 0.003 | 94.332
9.5 | 1.391 | 0.01715 | 0.003 | 81.1
10 | 1.409 | 0.0214 | 0.002 | 65.832
10.5 | 1.414 | 0.02727 | 0.002 | 51.845
11 | 1.405 | 0.03364 | 0.001 | 41.758
11.5 | 1.374 | 0.04036 | 0.001 | 34.03
12 | 1.28 | 0.0483 | 0 | 26.501
12.5 | 0.845 | 0.05851 | 0 | 14.444
13 | 0.871 | 0.0641 | -0.001 | 13.585
13.5 | 0.897 | 0.0687 | -0.001 | 13.06
14 | 0.913 | 0.08803 | -0.001 | 10.37
14.5 | 0.932 | 0.10501 | -0.002 | 8.871
15 | 0.947 | 0.12932 | -0.002 | 7.325
15.5 | 0.966 | 0.15094 | -0.002 | 6.402

## 152. Re 20M Mach 0.50 (2)
BIGFOIL.COM POLAR EXPORT
NACA34113
NACA34113 |  |  |  | Cl Max: | 1.8063 | at alpha= | 12.5 | deg
XFOIL ncrit=9 |  |  |  | L/D Max: | 202.143 | at alpha= | 8.5 | deg
Re: | 20000000 |  |  | Cd Min: | 0.24846 | at alpha= | -20 | deg
Mach: | 0.5 |  |  | Cl=0 at alpha= | -1.9122 | deg
|  |  |  | @ Cl=0.1, Cd= | 0.0059527
|  |  |  | @ Cl=0.4, Cd= | 0.0059018
|  |  |  | @ Cl=0.6, Cd= | 0.0060234
alpha (deg) | Cl | Cd | Cm | Cl/Cd
-20 | -0.7164 | 0.24846 | 0.0621 | -2.8834
-19.5 | -0.6806 | 0.23721 | 0.0516 | -2.8692
-19 | -0.6448 | 0.22612 | 0.0412 | -2.8516
-18 | -0.5657 | 0.20521 | 0.0192 | -2.7567
-17.5 | -0.4989 | 0.18948 | -0.0032 | -2.633
-17 | -0.4814 | 0.18194 | -0.0069 | -2.6459
-16.5 | -0.4652 | 0.17426 | -0.0107 | -2.6696
-16 | -0.4477 | 0.16704 | -0.0143 | -2.6802
-15.5 | -0.4359 | 0.15818 | -0.0186 | -2.7557
-15 | -0.4223 | 0.15019 | -0.0225 | -2.8118
-14.5 | -0.4052 | 0.14331 | -0.0259 | -2.8274
-14 | -0.3976 | 0.13428 | -0.0304 | -2.961
-13.5 | -0.403 | 0.12314 | -0.0364 | -3.2727
-13 | -0.3874 | 0.11644 | -0.0396 | -3.327
-12.5 | -0.3807 | 0.10842 | -0.0437 | -3.5113
-12 | -0.3817 | 0.09939 | -0.0486 | -3.8404
-11.5 | -0.3916 | 0.08959 | -0.0541 | -4.371
-11 | -0.3996 | 0.08056 | -0.0593 | -4.9603
-10.5 | -0.4216 | 0.07023 | -0.0659 | -6.0031
-10 | -0.4426 | 0.06 | -0.0749 | -7.3767
-9.5 | -0.4694 | 0.05315 | -0.0768 | -8.8316
-9 | -0.5004 | 0.04835 | -0.0712 | -10.3495
-8.5 | -0.5291 | 0.04408 | -0.0621 | -12.0032
-8 | -0.5544 | 0.03764 | -0.0545 | -14.729
-7.5 | -0.576 | 0.03021 | -0.0457 | -19.0665
-7 | -0.597 | 0.0215 | -0.0357 | -27.7674
-6.5 | -0.6042 | 0.01199 | -0.027 | -50.392
-6 | -0.5508 | 0.00827 | -0.0219 | -66.6022
-5.5 | -0.4839 | 0.00746 | -0.0172 | -64.866
-5 | -0.4158 | 0.0071 | -0.0134 | -58.5634
-4.5 | -0.3477 | 0.0068 | -0.0101 | -51.1324
-4 | -0.2804 | 0.00658 | -0.0071 | -42.614
-3.5 | -0.2127 | 0.00642 | -0.0047 | -33.1308
-3 | -0.1455 | 0.00626 | -0.0026 | -23.2428
-2.5 | -0.0788 | 0.00616 | -0.0007 | -12.7922
-2 | -0.0117 | 0.00605 | 0.0009 | -1.9339
-1.5 | 0.0549 | 0.006 | 0.0024 | 9.15
-1 | 0.1216 | 0.00593 | 0.0036 | 20.5059
-0.5 | 0.1883 | 0.00589 | 0.0047 | 31.9694
0 | 0.2547 | 0.00589 | 0.0058 | 43.2428
0.5 | 0.3218 | 0.00587 | 0.0066 | 54.8211
1 | 0.3881 | 0.0059 | 0.0076 | 65.7797
1.5 | 0.4551 | 0.00591 | 0.0084 | 77.0051
2 | 0.522 | 0.00594 | 0.0093 | 87.8788
2.5 | 0.5886 | 0.00602 | 0.0103 | 97.7741
3 | 0.6561 | 0.00604 | 0.0112 | 108.6258
3.5 | 0.7223 | 0.00614 | 0.0124 | 117.6384
4 | 0.7693 | 0.00543 | 0.0172 | 141.6759
4.5 | 0.8252 | 0.00523 | 0.0206 | 157.782
5 | 0.8815 | 0.00515 | 0.0242 | 171.165
5.5 | 0.943 | 0.00516 | 0.027 | 182.7519
6 | 1.0019 | 0.00531 | 0.0305 | 188.6817
6.5 | 1.0677 | 0.00546 | 0.0328 | 195.5495
7 | 1.1322 | 0.00574 | 0.0356 | 197.2474
7.5 | 1.2013 | 0.00595 | 0.0377 | 201.8992
8 | 1.2728 | 0.00634 | 0.0396 | 200.7571
8.5 | 1.3584 | 0.00672 | 0.0392 | 202.1429
9 | 1.4446 | 0.0072 | 0.039 | 200.6389
9.5 | 1.5325 | 0.00787 | 0.0388 | 194.7268
10 | 1.6101 | 0.00883 | 0.0404 | 182.3443
10.5 | 1.6629 | 0.00977 | 0.0465 | 170.2047
11 | 1.7213 | 0.0112 | 0.0506 | 153.6875
11.5 | 1.7604 | 0.01358 | 0.0553 | 129.6318
12 | 1.7926 | 0.01673 | 0.0586 | 107.1488
12.5 | 1.8063 | 0.02164 | 0.0599 | 83.4704
13 | 1.7859 | 0.02859 | 0.061 | 62.4659
13.5 | 1.724 | 0.03915 | 0.0593 | 44.0358
14 | 1.6221 | 0.05253 | 0.0557 | 30.8795
14.5 | 1.526 | 0.06582 | 0.0512 | 23.1844
15 | 1.4568 | 0.07783 | 0.0466 | 18.7177
16 | 1.3679 | 0.09983 | 0.037 | 13.7023
17 | 1.3164 | 0.12002 | 0.0273 | 10.9682
17.5 | 1.2965 | 0.13001 | 0.0221 | 9.9723