## index
index | Re | Mach | Datasource
1 | 50000 | 0 | JavaFoil+Calcfoil stall+Eppler ext transition
2 | 50000 | 0 | XFOIL ncrit=9
3 | 50000 | 0.1 | JavaFoil+Calcfoil stall+Eppler ext transition
4 | 50000 | 0.1 | XFOIL ncrit=9
5 | 50000 | 0.25 | JavaFoil+Calcfoil stall+Eppler ext transition
6 | 50000 | 0.25 | XFOIL ncrit=9
7 | 50000 | 0.5 | JavaFoil+Calcfoil stall+Eppler ext transition
8 | 50000 | 0.5 | XFOIL ncrit=9
9 | 100000 | 0 | JavaFoil+Calcfoil stall+Eppler ext transition
10 | 100000 | 0 | XFOIL ncrit=9
11 | 100000 | 0.1 | JavaFoil+Calcfoil stall+Eppler ext transition
12 | 100000 | 0.1 | XFOIL ncrit=9
13 | 100000 | 0.25 | JavaFoil+Calcfoil stall+Eppler ext transition
14 | 100000 | 0.25 | XFOIL ncrit=9
15 | 100000 | 0.5 | JavaFoil+Calcfoil stall+Eppler ext transition
16 | 100000 | 0.5 | XFOIL ncrit=9
17 | 250000 | 0 | JavaFoil+Calcfoil stall+Eppler ext transition
18 | 250000 | 0 | XFOIL ncrit=9
19 | 250000 | 0.1 | JavaFoil+Calcfoil stall+Eppler ext transition
20 | 250000 | 0.1 | XFOIL ncrit=9
21 | 250000 | 0.25 | JavaFoil+Calcfoil stall+Eppler ext transition
22 | 250000 | 0.25 | XFOIL ncrit=9
23 | 250000 | 0.5 | JavaFoil+Calcfoil stall+Eppler ext transition
24 | 250000 | 0.5 | XFOIL ncrit=9
25 | 500000 | 0 | JavaFoil+Calcfoil stall+Eppler ext transition
26 | 500000 | 0 | XFOIL ncrit=9
27 | 500000 | 0.1 | JavaFoil+Calcfoil stall+Eppler ext transition
28 | 500000 | 0.1 | XFOIL ncrit=9
29 | 500000 | 0.25 | JavaFoil+Calcfoil stall+Eppler ext transition
30 | 500000 | 0.25 | XFOIL ncrit=9
31 | 500000 | 0.5 | JavaFoil+Calcfoil stall+Eppler ext transition
32 | 500000 | 0.5 | XFOIL ncrit=9
33 | 750000 | 0 | JavaFoil+Calcfoil stall+Eppler ext transition
34 | 750000 | 0 | XFOIL ncrit=9
35 | 750000 | 0.1 | JavaFoil+Calcfoil stall+Eppler ext transition
36 | 750000 | 0.1 | XFOIL ncrit=9
37 | 750000 | 0.25 | JavaFoil+Calcfoil stall+Eppler ext transition
38 | 750000 | 0.25 | XFOIL ncrit=9
39 | 750000 | 0.5 | JavaFoil+Calcfoil stall+Eppler ext transition
40 | 750000 | 0.5 | XFOIL ncrit=9
41 | 1000000 | 0 | JavaFoil+Calcfoil stall+Eppler ext transition
42 | 1000000 | 0 | XFOIL ncrit=9
43 | 1000000 | 0.1 | JavaFoil+Calcfoil stall+Eppler ext transition
44 | 1000000 | 0.1 | XFOIL ncrit=9
45 | 1000000 | 0.25 | JavaFoil+Calcfoil stall+Eppler ext transition
46 | 1000000 | 0.25 | XFOIL ncrit=9
47 | 1000000 | 0.5 | JavaFoil+Calcfoil stall+Eppler ext transition
48 | 1000000 | 0.5 | XFOIL ncrit=9
49 | 2000000 | 0 | JavaFoil+Calcfoil stall+Eppler ext transition
50 | 2000000 | 0 | XFOIL ncrit=9
51 | 2000000 | 0.1 | JavaFoil+Calcfoil stall+Eppler ext transition
52 | 2000000 | 0.1 | XFOIL ncrit=9
53 | 2000000 | 0.25 | JavaFoil+Calcfoil stall+Eppler ext transition
54 | 2000000 | 0.25 | XFOIL ncrit=9
55 | 2000000 | 0.5 | JavaFoil+Calcfoil stall+Eppler ext transition
56 | 2000000 | 0.5 | XFOIL ncrit=9
57 | 3000000 | 0 | JavaFoil+Calcfoil stall+Eppler ext transition
58 | 3000000 | 0 | XFOIL ncrit=9
59 | 3000000 | 0.1 | JavaFoil+Calcfoil stall+Eppler ext transition
60 | 3000000 | 0.1 | XFOIL ncrit=9
61 | 3000000 | 0.25 | JavaFoil+Calcfoil stall+Eppler ext transition
62 | 3000000 | 0.25 | XFOIL ncrit=9
63 | 3000000 | 0.5 | JavaFoil+Calcfoil stall+Eppler ext transition
64 | 3000000 | 0.5 | XFOIL ncrit=9
65 | 4000000 | 0 | JavaFoil+Calcfoil stall+Eppler ext transition
66 | 4000000 | 0 | XFOIL ncrit=9
67 | 4000000 | 0.1 | JavaFoil+Calcfoil stall+Eppler ext transition
68 | 4000000 | 0.1 | XFOIL ncrit=9
69 | 4000000 | 0.25 | JavaFoil+Calcfoil stall+Eppler ext transition
70 | 4000000 | 0.25 | XFOIL ncrit=9
71 | 4000000 | 0.5 | JavaFoil+Calcfoil stall+Eppler ext transition
72 | 4000000 | 0.5 | XFOIL ncrit=9
73 | 5000000 | 0 | JavaFoil+Calcfoil stall+Eppler ext transition
74 | 5000000 | 0 | XFOIL ncrit=9
75 | 5000000 | 0.1 | JavaFoil+Calcfoil stall+Eppler ext transition
76 | 5000000 | 0.1 | XFOIL ncrit=9
77 | 5000000 | 0.25 | JavaFoil+Calcfoil stall+Eppler ext transition
78 | 5000000 | 0.25 | XFOIL ncrit=9
79 | 5000000 | 0.5 | JavaFoil+Calcfoil stall+Eppler ext transition
80 | 5000000 | 0.5 | XFOIL ncrit=9
81 | 6000000 | 0 | JavaFoil+Calcfoil stall+Eppler ext transition
82 | 6000000 | 0 | XFOIL ncrit=9
83 | 6000000 | 0.1 | JavaFoil+Calcfoil stall+Eppler ext transition
84 | 6000000 | 0.1 | XFOIL ncrit=9
85 | 6000000 | 0.25 | JavaFoil+Calcfoil stall+Eppler ext transition
86 | 6000000 | 0.25 | XFOIL ncrit=9
87 | 6000000 | 0.5 | JavaFoil+Calcfoil stall+Eppler ext transition
88 | 6000000 | 0.5 | XFOIL ncrit=9
89 | 7000000 | 0 | JavaFoil+Calcfoil stall+Eppler ext transition
90 | 7000000 | 0 | XFOIL ncrit=9
91 | 7000000 | 0.1 | JavaFoil+Calcfoil stall+Eppler ext transition
92 | 7000000 | 0.1 | XFOIL ncrit=9
93 | 7000000 | 0.25 | JavaFoil+Calcfoil stall+Eppler ext transition
94 | 7000000 | 0.25 | XFOIL ncrit=9
95 | 7000000 | 0.5 | JavaFoil+Calcfoil stall+Eppler ext transition
96 | 7000000 | 0.5 | XFOIL ncrit=9
97 | 8000000 | 0 | JavaFoil+Calcfoil stall+Eppler ext transition
98 | 8000000 | 0 | XFOIL ncrit=9
99 | 8000000 | 0.1 | JavaFoil+Calcfoil stall+Eppler ext transition
100 | 8000000 | 0.1 | XFOIL ncrit=9
101 | 8000000 | 0.25 | JavaFoil+Calcfoil stall+Eppler ext transition
102 | 8000000 | 0.25 | XFOIL ncrit=9
103 | 8000000 | 0.5 | JavaFoil+Calcfoil stall+Eppler ext transition
104 | 8000000 | 0.5 | XFOIL ncrit=9
105 | 10000000 | 0 | JavaFoil+Calcfoil stall+Eppler ext transition
106 | 10000000 | 0 | XFOIL ncrit=9
107 | 10000000 | 0.1 | JavaFoil+Calcfoil stall+Eppler ext transition
108 | 10000000 | 0.1 | XFOIL ncrit=9
109 | 10000000 | 0.25 | JavaFoil+Calcfoil stall+Eppler ext transition
110 | 10000000 | 0.25 | XFOIL ncrit=9
111 | 10000000 | 0.5 | JavaFoil+Calcfoil stall+Eppler ext transition
112 | 10000000 | 0.5 | XFOIL ncrit=9
113 | 12000000 | 0 | JavaFoil+Calcfoil stall+Eppler ext transition
114 | 12000000 | 0 | XFOIL ncrit=9
115 | 12000000 | 0.1 | JavaFoil+Calcfoil stall+Eppler ext transition
116 | 12000000 | 0.1 | XFOIL ncrit=9
117 | 12000000 | 0.25 | JavaFoil+Calcfoil stall+Eppler ext transition
118 | 12000000 | 0.25 | XFOIL ncrit=9
119 | 12000000 | 0.5 | JavaFoil+Calcfoil stall+Eppler ext transition
120 | 12000000 | 0.5 | XFOIL ncrit=9
121 | 14000000 | 0 | JavaFoil+Calcfoil stall+Eppler ext transition
122 | 14000000 | 0 | XFOIL ncrit=9
123 | 14000000 | 0.1 | JavaFoil+Calcfoil stall+Eppler ext transition
124 | 14000000 | 0.1 | XFOIL ncrit=9
125 | 14000000 | 0.25 | JavaFoil+Calcfoil stall+Eppler ext transition
126 | 14000000 | 0.25 | XFOIL ncrit=9
127 | 14000000 | 0.5 | JavaFoil+Calcfoil stall+Eppler ext transition
128 | 14000000 | 0.5 | XFOIL ncrit=9
129 | 16000000 | 0 | JavaFoil+Calcfoil stall+Eppler ext transition
130 | 16000000 | 0 | XFOIL ncrit=9
131 | 16000000 | 0.1 | JavaFoil+Calcfoil stall+Eppler ext transition
132 | 16000000 | 0.1 | XFOIL ncrit=9
133 | 16000000 | 0.25 | JavaFoil+Calcfoil stall+Eppler ext transition
134 | 16000000 | 0.25 | XFOIL ncrit=9
135 | 16000000 | 0.5 | JavaFoil+Calcfoil stall+Eppler ext transition
136 | 16000000 | 0.5 | XFOIL ncrit=9
137 | 18000000 | 0 | JavaFoil+Calcfoil stall+Eppler ext transition
138 | 18000000 | 0 | XFOIL ncrit=9
139 | 18000000 | 0.1 | JavaFoil+Calcfoil stall+Eppler ext transition
140 | 18000000 | 0.1 | XFOIL ncrit=9
141 | 18000000 | 0.25 | JavaFoil+Calcfoil stall+Eppler ext transition
142 | 18000000 | 0.25 | XFOIL ncrit=9
143 | 18000000 | 0.5 | JavaFoil+Calcfoil stall+Eppler ext transition
144 | 18000000 | 0.5 | XFOIL ncrit=9
145 | 20000000 | 0 | JavaFoil+Calcfoil stall+Eppler ext transition
146 | 20000000 | 0 | XFOIL ncrit=9
147 | 20000000 | 0.1 | JavaFoil+Calcfoil stall+Eppler ext transition
148 | 20000000 | 0.1 | XFOIL ncrit=9
149 | 20000000 | 0.25 | JavaFoil+Calcfoil stall+Eppler ext transition
150 | 20000000 | 0.25 | XFOIL ncrit=9
151 | 20000000 | 0.5 | JavaFoil+Calcfoil stall+Eppler ext transition
152 | 20000000 | 0.5 | XFOIL ncrit=9

## 1. Re 50k Mach 0.00 (1)
BIGFOIL.COM POLAR EXPORT
NACA65-315
NACA65-315 |  |  |  | Cl Max: | 1.106 | at alpha= | 12 | deg
JavaFoil+Calcfoil stall+Eppler ext transition |  |  |  | L/D Max: | 36.116 | at alpha= | 5 | deg
Re: | 50000 |  |  | Cd Min: | 0.01911 | at alpha= | 0 | deg
Mach: | 0 |  |  | Cl=0 at alpha= | -2.6754 | deg
|  |  |  | @ Cl=0.1, Cd= | 0.020113
|  |  |  | @ Cl=0.4, Cd= | 0.019573
|  |  |  | @ Cl=0.6, Cd= | 0.021159
alpha (deg) | Cl | Cd | Cm | Cl/Cd
-20 | -0.665 | 0.33681 | -0.012 | -1.976
-19.5 | -0.687 | 0.31779 | -0.012 | -2.163
-19 | -0.709 | 0.30021 | -0.012 | -2.36
-18.5 | -0.729 | 0.27611 | -0.013 | -2.64
-18 | -0.748 | 0.25686 | -0.013 | -2.914
-17.5 | -0.766 | 0.23941 | -0.013 | -3.201
-17 | -0.782 | 0.22984 | -0.014 | -3.404
-16.5 | -0.796 | 0.20738 | -0.014 | -3.84
-16 | -0.806 | 0.19671 | -0.015 | -4.097
-15.5 | -0.807 | 0.18304 | -0.015 | -4.411
-15 | -0.806 | 0.17012 | -0.015 | -4.74
-14.5 | -0.803 | 0.16039 | -0.016 | -5.005
-14 | -0.796 | 0.14771 | -0.016 | -5.391
-13.5 | -0.787 | 0.14031 | -0.017 | -5.609
-13 | -0.775 | 0.12736 | -0.017 | -6.081
-12.5 | -0.759 | 0.11998 | -0.018 | -6.328
-12 | -0.741 | 0.11313 | -0.018 | -6.547
-11.5 | -0.719 | 0.10257 | -0.019 | -7.01
-11 | -0.694 | 0.09823 | -0.019 | -7.07
-10.5 | -0.667 | 0.09128 | -0.02 | -7.307
-10 | -0.637 | 0.08336 | -0.02 | -7.64
-9.5 | -0.604 | 0.07838 | -0.021 | -7.706
-9 | -0.569 | 0.07275 | -0.021 | -7.818
-8.5 | -0.531 | 0.06786 | -0.022 | -7.83
-8 | -0.492 | 0.06346 | -0.022 | -7.75
-7.5 | -0.451 | 0.05928 | -0.023 | -7.6
-7 | -0.408 | 0.05611 | -0.023 | -7.267
-6.5 | -0.364 | 0.05236 | -0.024 | -6.944
-6 | -0.318 | 0.04943 | -0.024 | -6.431
-5.5 | -0.271 | 0.0469 | -0.025 | -5.789
-5 | -0.224 | 0.04457 | -0.026 | -5.037
-4.5 | -0.177 | 0.04232 | -0.028 | -4.185
-4 | -0.156 | 0.02008 | -0.058 | -7.764
-3.5 | -0.098 | 0.01975 | -0.058 | -4.939
-3 | -0.037 | 0.02085 | -0.056 | -1.774
-2.5 | 0.02 | 0.02052 | -0.057 | 0.971
-2 | 0.077 | 0.0202 | -0.058 | 3.83
-1.5 | 0.135 | 0.01998 | -0.059 | 6.763
-1 | 0.193 | 0.01976 | -0.06 | 9.778
-0.5 | 0.252 | 0.01965 | -0.06 | 12.809
0 | 0.313 | 0.01911 | -0.061 | 16.389
0.5 | 0.371 | 0.0194 | -0.062 | 19.107
1 | 0.428 | 0.01974 | -0.063 | 21.66
1.5 | 0.484 | 0.02013 | -0.063 | 24.052
2 | 0.541 | 0.02058 | -0.064 | 26.265
2.5 | 0.594 | 0.02109 | -0.065 | 28.168
3 | 0.648 | 0.02171 | -0.066 | 29.857
3.5 | 0.702 | 0.02234 | -0.066 | 31.411
4 | 0.754 | 0.0231 | -0.067 | 32.659
4.5 | 0.84 | 0.02386 | -0.071 | 35.19
5 | 0.892 | 0.0247 | -0.072 | 36.116
5.5 | 0.78 | 0.04541 | -0.034 | 17.172
6 | 0.821 | 0.04811 | -0.033 | 17.064
6.5 | 0.861 | 0.05137 | -0.033 | 16.761
7 | 0.899 | 0.05518 | -0.033 | 16.294
7.5 | 0.935 | 0.05881 | -0.033 | 15.904
8 | 0.969 | 0.06368 | -0.033 | 15.224
8.5 | 1.001 | 0.0687 | -0.033 | 14.57
9 | 1.029 | 0.07372 | -0.032 | 13.963
9.5 | 1.052 | 0.0781 | -0.032 | 13.47
10 | 1.071 | 0.08515 | -0.032 | 12.576
10.5 | 1.086 | 0.09383 | -0.032 | 11.574
11 | 1.097 | 0.10041 | -0.032 | 10.923
11.5 | 1.104 | 0.10929 | -0.032 | 10.099
12 | 1.106 | 0.11482 | -0.031 | 9.635
12.5 | 1.105 | 0.12332 | -0.031 | 8.96
13 | 1.1 | 0.13515 | -0.031 | 8.139
13.5 | 1.091 | 0.14265 | -0.031 | 7.65
14 | 1.079 | 0.15787 | -0.031 | 6.836
14.5 | 1.064 | 0.16915 | -0.031 | 6.291
15 | 1.046 | 0.18052 | -0.031 | 5.795
15.5 | 1.026 | 0.19738 | -0.03 | 5.197
16 | 1.002 | 0.2042 | -0.031 | 4.909
16.5 | 0.974 | 0.22367 | -0.031 | 4.352
17 | 0.943 | 0.23773 | -0.031 | 3.968

## 2. Re 50k Mach 0.00 (2)
BIGFOIL.COM POLAR EXPORT
NACA65-315
NACA65-315 |  |  |  | Cl Max: | 1.087 | at alpha= | 11 | deg
XFOIL ncrit=9 |  |  |  | L/D Max: | 24.1421 | at alpha= | 8.5 | deg
Re: | 50000 |  |  | Cd Min: | 0.19547 | at alpha= | 16 | deg
Mach: | 0 |  |  | Cl=0 at alpha= | 3.9086 | deg
|  |  |  | @ Cl=0.1, Cd= | 0.046004
|  |  |  | @ Cl=0.4, Cd= | 0.061646
|  |  |  | @ Cl=0.6, Cd= | 0.061601
alpha (deg) | Cl | Cd | Cm | Cl/Cd
-13 | -0.4065 | 0.14434 | -0.0278 | -2.8163
-12.5 | -0.3988 | 0.13853 | -0.029 | -2.8788
-12 | -0.4121 | 0.1348 | -0.0302 | -3.0571
-11.5 | -0.3737 | 0.12581 | -0.0299 | -2.9704
-11 | -0.39 | 0.12246 | -0.0298 | -3.1847
-10 | -0.3576 | 0.10836 | -0.0295 | -3.3001
-9.5 | -0.5966 | 0.07939 | -0.0541 | -7.5148
-8.5 | -0.7246 | 0.06894 | -0.0374 | -10.5106
-8 | -0.7777 | 0.06257 | -0.0299 | -12.4293
-7.5 | -0.772 | 0.05597 | -0.0259 | -13.7931
-7 | -0.7653 | 0.05019 | -0.0218 | -15.2481
-6.5 | -0.7435 | 0.04497 | -0.0186 | -16.5332
-6 | -0.7101 | 0.04064 | -0.016 | -17.4729
-5.5 | -0.6725 | 0.0375 | -0.0137 | -17.9333
-5 | -0.631 | 0.03478 | -0.0112 | -18.1426
-4.5 | -0.5905 | 0.03289 | -0.008 | -17.9538
-4 | -0.5577 | 0.03099 | -0.0043 | -17.9961
-3.5 | -0.5538 | 0.02754 | 0.006 | -20.1089
-3 | -0.284 | 0.04259 | 0.0024 | -6.6682
-2.5 | -0.2114 | 0.04179 | -0.0056 | -5.0586
-2 | -0.1431 | 0.04123 | -0.0135 | -3.4708
-1.5 | -0.0996 | 0.04101 | -0.017 | -2.4287
-1 | -0.095 | 0.0407 | -0.013 | -2.3342
-0.5 | -0.0906 | 0.04039 | -0.0089 | -2.2431
0 | -0.0869 | 0.04005 | -0.0047 | -2.1698
0.5 | -0.0844 | 0.03965 | -0.0002 | -2.1286
1 | -0.0834 | 0.03913 | 0.0045 | -2.1314
1.5 | -0.0846 | 0.03845 | 0.0096 | -2.2003
2 | -0.0874 | 0.0376 | 0.0149 | -2.3245
2.5 | -0.0868 | 0.03679 | 0.0195 | -2.3593
3 | -0.066 | 0.03706 | 0.0205 | -1.7809
3.5 | -0.0313 | 0.03829 | 0.019 | -0.81745
4 | 0.007 | 0.04007 | 0.0169 | 0.17469
4.5 | 0.0453 | 0.0422 | 0.0147 | 1.0735
5 | 0.0822 | 0.04464 | 0.0126 | 1.8414
5.5 | 0.1523 | 0.05001 | 0.0038 | 3.0454
6 | 0.2228 | 0.05509 | -0.0049 | 4.0443
6.5 | 0.2854 | 0.05987 | -0.0116 | 4.767
7 | 0.4564 | 0.06252 | -0.0232 | 7.3001
7.5 | 0.5308 | 0.0635 | -0.0247 | 8.3591
8 | 0.6321 | 0.06072 | -0.0244 | 10.4101
8.5 | 0.8119 | 0.03363 | -0.0028 | 24.1421
9 | 0.8218 | 0.03863 | 0.0025 | 21.2736
9.5 | 0.9823 | 0.0433 | -0.0059 | 22.6859
10 | 1.0652 | 0.05042 | -0.0097 | 21.1265
10.5 | 1.0827 | 0.05644 | -0.0059 | 19.1832
11 | 1.087 | 0.06365 | -0.0018 | 17.0778
11.5 | 1.0692 | 0.07081 | 0.0033 | 15.0996
12 | 1.0401 | 0.07874 | 0.0072 | 13.2093
13 | 0.8513 | 0.10737 | 0 | 7.9287
13.5 | 0.7615 | 0.13887 | -0.0205 | 5.4835
14 | 0.6811 | 0.16654 | -0.0441 | 4.0897
14.5 | 0.6943 | 0.17391 | -0.0467 | 3.9923
15 | 0.7069 | 0.1813 | -0.0497 | 3.8991
15.5 | 0.7216 | 0.1886 | -0.0527 | 3.8261
16 | 0.7364 | 0.19547 | -0.0557 | 3.7673

## 3. Re 50k Mach 0.10 (1)
BIGFOIL.COM POLAR EXPORT
NACA65-315
NACA65-315 |  |  |  | Cl Max: | 1.097 | at alpha= | 12 | deg
JavaFoil+Calcfoil stall+Eppler ext transition |  |  |  | L/D Max: | 36.07 | at alpha= | 5 | deg
Re: | 50000 |  |  | Cd Min: | 0.01917 | at alpha= | 0 | deg
Mach: | 0.1 |  |  | Cl=0 at alpha= | -2.6754 | deg
|  |  |  | @ Cl=0.1, Cd= | 0.020191
|  |  |  | @ Cl=0.4, Cd= | 0.019624
|  |  |  | @ Cl=0.6, Cd= | 0.021245
alpha (deg) | Cl | Cd | Cm | Cl/Cd
-20 | -0.614 | 0.36414 | -0.012 | -1.686
-19.5 | -0.639 | 0.33215 | -0.012 | -1.923
-19 | -0.664 | 0.30348 | -0.012 | -2.187
-18.5 | -0.688 | 0.28452 | -0.013 | -2.417
-18 | -0.711 | 0.26924 | -0.013 | -2.639
-17.5 | -0.732 | 0.25231 | -0.013 | -2.902
-17 | -0.752 | 0.23769 | -0.014 | -3.165
-16.5 | -0.77 | 0.22282 | -0.014 | -3.455
-16 | -0.783 | 0.20494 | -0.015 | -3.82
-15.5 | -0.787 | 0.19309 | -0.015 | -4.078
-15 | -0.789 | 0.17587 | -0.015 | -4.488
-14.5 | -0.788 | 0.16455 | -0.016 | -4.791
-14 | -0.784 | 0.15089 | -0.016 | -5.199
-13.5 | -0.777 | 0.14379 | -0.017 | -5.405
-13 | -0.767 | 0.13141 | -0.017 | -5.837
-12.5 | -0.754 | 0.1219 | -0.018 | -6.182
-12 | -0.737 | 0.11259 | -0.018 | -6.542
-11.5 | -0.716 | 0.10552 | -0.019 | -6.789
-11 | -0.693 | 0.0972 | -0.019 | -7.129
-10.5 | -0.666 | 0.09064 | -0.02 | -7.352
-10 | -0.637 | 0.08471 | -0.02 | -7.521
-9.5 | -0.605 | 0.07822 | -0.021 | -7.731
-9 | -0.57 | 0.07264 | -0.021 | -7.846
-8.5 | -0.533 | 0.06771 | -0.022 | -7.868
-8 | -0.493 | 0.06399 | -0.022 | -7.711
-7.5 | -0.452 | 0.05966 | -0.023 | -7.58
-7 | -0.409 | 0.05643 | -0.024 | -7.256
-6.5 | -0.365 | 0.05305 | -0.024 | -6.883
-6 | -0.319 | 0.04959 | -0.025 | -6.439
-5.5 | -0.273 | 0.04696 | -0.025 | -5.808
-5 | -0.226 | 0.04468 | -0.026 | -5.048
-4.5 | -0.178 | 0.04241 | -0.028 | -4.196
-4 | -0.157 | 0.02015 | -0.058 | -7.775
-3.5 | -0.098 | 0.0198 | -0.059 | -4.948
-3 | -0.037 | 0.02093 | -0.056 | -1.775
-2.5 | 0.02 | 0.02057 | -0.057 | 0.973
-2 | 0.078 | 0.02029 | -0.058 | 3.83
-1.5 | 0.136 | 0.02003 | -0.059 | 6.779
-1 | 0.194 | 0.01985 | -0.06 | 9.776
-0.5 | 0.253 | 0.01972 | -0.061 | 12.816
0 | 0.315 | 0.01917 | -0.061 | 16.42
0.5 | 0.372 | 0.01946 | -0.062 | 19.135
1 | 0.43 | 0.0198 | -0.063 | 21.692
1.5 | 0.487 | 0.0202 | -0.064 | 24.083
2 | 0.543 | 0.02065 | -0.064 | 26.299
2.5 | 0.597 | 0.02121 | -0.065 | 28.134
3 | 0.651 | 0.02184 | -0.066 | 29.804
3.5 | 0.705 | 0.02248 | -0.067 | 31.354
4 | 0.758 | 0.0232 | -0.067 | 32.66
4.5 | 0.843 | 0.02399 | -0.072 | 35.161
5 | 0.896 | 0.02484 | -0.072 | 36.07
5.5 | 0.783 | 0.04554 | -0.034 | 17.198
6 | 0.824 | 0.04835 | -0.033 | 17.053
6.5 | 0.864 | 0.05168 | -0.033 | 16.727
7 | 0.902 | 0.05561 | -0.033 | 16.229
7.5 | 0.938 | 0.05936 | -0.033 | 15.81
8 | 0.972 | 0.06327 | -0.033 | 15.361
8.5 | 1.003 | 0.06818 | -0.033 | 14.709
9 | 1.031 | 0.07311 | -0.032 | 14.098
9.5 | 1.052 | 0.07965 | -0.032 | 13.211
10 | 1.07 | 0.08745 | -0.032 | 12.234
10.5 | 1.083 | 0.09456 | -0.032 | 11.455
11 | 1.092 | 0.0996 | -0.031 | 10.964
11.5 | 1.096 | 0.1072 | -0.031 | 10.228
12 | 1.097 | 0.1158 | -0.032 | 9.471
12.5 | 1.092 | 0.12512 | -0.031 | 8.731
13 | 1.084 | 0.13766 | -0.031 | 7.875
13.5 | 1.072 | 0.14628 | -0.031 | 7.328
14 | 1.056 | 0.16094 | -0.031 | 6.562
14.5 | 1.037 | 0.17496 | -0.032 | 5.928
15 | 1.015 | 0.18576 | -0.031 | 5.465
15.5 | 0.991 | 0.19748 | -0.031 | 5.017
16 | 0.963 | 0.21749 | -0.03 | 4.427
16.5 | 0.93 | 0.23933 | -0.031 | 3.885
17 | 0.895 | 0.25949 | -0.03 | 3.449

## 4. Re 50k Mach 0.10 (2)
BIGFOIL.COM POLAR EXPORT
NACA65-315
NACA65-315 |  |  |  | Cl Max: | 1.0792 | at alpha= | 11 | deg
XFOIL ncrit=9 |  |  |  | L/D Max: | 23.5042 | at alpha= | 8.5 | deg
Re: | 50000 |  |  | Cd Min: | 0.19616 | at alpha= | 16 | deg
Mach: | 0.1 |  |  | Cl=0 at alpha= | 3.9308 | deg
|  |  |  | @ Cl=0.1, Cd= | 0.046229
|  |  |  | @ Cl=0.4, Cd= | 0.062033
|  |  |  | @ Cl=0.6, Cd= | 0.061952
alpha (deg) | Cl | Cd | Cm | Cl/Cd
-13 | -0.4055 | 0.14481 | -0.028 | -2.8002
-12.5 | -0.3993 | 0.13917 | -0.0292 | -2.8692
-12 | -0.4134 | 0.13554 | -0.0305 | -3.05
-11.5 | -0.3714 | 0.12618 | -0.0301 | -2.9434
-11 | -0.3865 | 0.12268 | -0.0301 | -3.1505
-10.5 | -0.3613 | 0.1148 | -0.0301 | -3.1472
-10 | -0.3573 | 0.10884 | -0.0298 | -3.2828
-9.5 | -0.5479 | 0.07889 | -0.0566 | -6.9451
-9 | -0.6506 | 0.07451 | -0.0469 | -8.7317
-8.5 | -0.7132 | 0.06951 | -0.0386 | -10.2604
-8 | -0.7747 | 0.06345 | -0.0306 | -12.2096
-7.5 | -0.7713 | 0.0569 | -0.0264 | -13.5554
-7 | -0.7668 | 0.05106 | -0.0223 | -15.0176
-6.5 | -0.7472 | 0.04573 | -0.019 | -16.3394
-6 | -0.715 | 0.04125 | -0.0163 | -17.3333
-5.5 | -0.6777 | 0.03795 | -0.0139 | -17.8577
-5 | -0.6362 | 0.03516 | -0.0115 | -18.0944
-4.5 | -0.5948 | 0.03321 | -0.0083 | -17.9103
-4 | -0.561 | 0.03136 | -0.0046 | -17.889
-3.5 | -0.5507 | 0.02706 | 0.0029 | -20.3511
-3 | -0.292 | 0.04283 | 0.0035 | -6.8177
-2.5 | -0.2165 | 0.04202 | -0.0049 | -5.1523
-2 | -0.1491 | 0.04147 | -0.0126 | -3.5954
-1.5 | -0.1 | 0.04124 | -0.0171 | -2.4248
-1 | -0.0952 | 0.04093 | -0.0131 | -2.3259
-0.5 | -0.0907 | 0.04062 | -0.009 | -2.2329
0 | -0.0868 | 0.04029 | -0.0048 | -2.1544
0.5 | -0.084 | 0.03989 | -0.0003 | -2.1058
1 | -0.0828 | 0.03939 | 0.0044 | -2.1021
1.5 | -0.0836 | 0.03873 | 0.0094 | -2.1585
2 | -0.0862 | 0.03789 | 0.0147 | -2.275
2.5 | -0.0863 | 0.03706 | 0.0195 | -2.3287
3 | -0.0671 | 0.03723 | 0.0208 | -1.8023
3.5 | -0.033 | 0.03843 | 0.0194 | -0.8587
4 | 0.0053 | 0.0402 | 0.0173 | 0.13184
4.5 | 0.0437 | 0.04233 | 0.0151 | 1.0324
5 | 0.0809 | 0.04478 | 0.0129 | 1.8066
5.5 | 0.151 | 0.0501 | 0.0041 | 3.014
6 | 0.2278 | 0.05581 | -0.0057 | 4.0817
6.5 | 0.2937 | 0.06075 | -0.0127 | 4.8346
7 | 0.4486 | 0.06262 | -0.0221 | 7.1638
7.5 | 0.5348 | 0.06362 | -0.0246 | 8.4062
8 | 0.6247 | 0.06132 | -0.0236 | 10.1875
8.5 | 0.8069 | 0.03433 | -0.0016 | 23.5042
9 | 0.8256 | 0.03904 | 0.0032 | 21.1475
9.5 | 0.9856 | 0.04393 | -0.0052 | 22.4357
10 | 1.0652 | 0.05116 | -0.0086 | 20.821
10.5 | 1.0785 | 0.05722 | -0.0044 | 18.8483
11 | 1.0792 | 0.06443 | -0.0002 | 16.75
11.5 | 1.059 | 0.07164 | 0.0048 | 14.7822
12 | 1.0307 | 0.07987 | 0.0081 | 12.9047
12.5 | 0.9013 | 0.09251 | 0.0069 | 9.7427
13 | 0.8401 | 0.10964 | -0.0011 | 7.6623
13.5 | 0.6771 | 0.15966 | -0.041 | 4.2409
14 | 0.6808 | 0.16707 | -0.0443 | 4.0749
14.5 | 0.6942 | 0.17446 | -0.047 | 3.9791
15 | 0.7073 | 0.18189 | -0.05 | 3.8886
15.5 | 0.7225 | 0.18928 | -0.053 | 3.8171
16 | 0.7374 | 0.19616 | -0.0561 | 3.7592

## 5. Re 50k Mach 0.25 (1)
BIGFOIL.COM POLAR EXPORT
NACA65-315
NACA65-315 |  |  |  | Cl Max: | 1.054 | at alpha= | 10 | deg
JavaFoil+Calcfoil stall+Eppler ext transition |  |  |  | L/D Max: | 35.766 | at alpha= | 5 | deg
Re: | 50000 |  |  | Cd Min: | 0.01955 | at alpha= | 0 | deg
Mach: | 0.25 |  |  | Cl=0 at alpha= | -2.678 | deg
|  |  |  | @ Cl=0.1, Cd= | 0.020605
|  |  |  | @ Cl=0.4, Cd= | 0.019965
|  |  |  | @ Cl=0.6, Cd= | 0.021618
alpha (deg) | Cl | Cd | Cm | Cl/Cd
-17.5 | -0.417 | 0.41488 | -0.013 | -1.004
-17 | -0.476 | 0.35139 | -0.014 | -1.354
-16.5 | -0.53 | 0.3172 | -0.014 | -1.672
-16 | -0.577 | 0.28543 | -0.014 | -2.021
-15.5 | -0.61 | 0.25628 | -0.015 | -2.378
-15 | -0.638 | 0.2263 | -0.015 | -2.817
-14.5 | -0.661 | 0.21341 | -0.015 | -3.097
-14 | -0.679 | 0.18474 | -0.016 | -3.677
-13.5 | -0.692 | 0.17022 | -0.017 | -4.067
-13 | -0.7 | 0.14973 | -0.017 | -4.675
-12.5 | -0.702 | 0.13999 | -0.018 | -5.014
-12 | -0.699 | 0.12467 | -0.018 | -5.603
-11.5 | -0.69 | 0.11686 | -0.019 | -5.903
-11 | -0.676 | 0.10689 | -0.019 | -6.323
-10.5 | -0.657 | 0.09712 | -0.02 | -6.764
-10 | -0.633 | 0.08845 | -0.02 | -7.162
-9.5 | -0.606 | 0.08313 | -0.021 | -7.287
-9 | -0.574 | 0.07682 | -0.022 | -7.475
-8.5 | -0.539 | 0.0707 | -0.022 | -7.629
-8 | -0.501 | 0.06581 | -0.023 | -7.618
-7.5 | -0.461 | 0.06076 | -0.023 | -7.585
-7 | -0.418 | 0.05737 | -0.024 | -7.291
-6.5 | -0.374 | 0.05378 | -0.024 | -6.946
-6 | -0.327 | 0.05036 | -0.025 | -6.496
-5.5 | -0.28 | 0.04743 | -0.026 | -5.896
-5 | -0.231 | 0.04508 | -0.027 | -5.133
-4.5 | -0.183 | 0.04286 | -0.028 | -4.26
-4 | -0.16 | 0.02053 | -0.059 | -7.817
-3.5 | -0.1 | 0.02016 | -0.06 | -4.98
-3 | -0.038 | 0.02131 | -0.058 | -1.787
-2.5 | 0.021 | 0.02096 | -0.059 | 0.98
-2 | 0.08 | 0.02069 | -0.059 | 3.852
-1.5 | 0.139 | 0.02044 | -0.06 | 6.809
-1 | 0.199 | 0.02022 | -0.061 | 9.843
-0.5 | 0.259 | 0.02009 | -0.062 | 12.897
0 | 0.322 | 0.01955 | -0.063 | 16.488
0.5 | 0.382 | 0.01985 | -0.063 | 19.227
1 | 0.44 | 0.02022 | -0.064 | 21.774
1.5 | 0.499 | 0.02065 | -0.065 | 24.157
2 | 0.556 | 0.02117 | -0.066 | 26.288
2.5 | 0.611 | 0.02173 | -0.067 | 28.139
3 | 0.667 | 0.02239 | -0.067 | 29.778
3.5 | 0.722 | 0.02305 | -0.068 | 31.335
4 | 0.776 | 0.02387 | -0.069 | 32.518
4.5 | 0.863 | 0.02472 | -0.073 | 34.935
5 | 0.916 | 0.02562 | -0.074 | 35.766
5.5 | 0.802 | 0.04591 | -0.035 | 17.471
6 | 0.843 | 0.04904 | -0.034 | 17.194
6.5 | 0.883 | 0.05253 | -0.034 | 16.805
7 | 0.92 | 0.05708 | -0.033 | 16.109
7.5 | 0.954 | 0.0614 | -0.034 | 15.532
8 | 0.984 | 0.06524 | -0.033 | 15.085
8.5 | 1.011 | 0.07108 | -0.033 | 14.223
9 | 1.034 | 0.07805 | -0.033 | 13.242
9.5 | 1.047 | 0.08374 | -0.032 | 12.499
10 | 1.054 | 0.0926 | -0.032 | 11.381
10.5 | 1.054 | 0.10153 | -0.031 | 10.38
11 | 1.047 | 0.1105 | -0.031 | 9.475
11.5 | 1.033 | 0.12253 | -0.031 | 8.428
12 | 1.011 | 0.13594 | -0.031 | 7.437
12.5 | 0.982 | 0.15247 | -0.031 | 6.439
13 | 0.945 | 0.16927 | -0.031 | 5.585
13.5 | 0.902 | 0.18972 | -0.031 | 4.757
14 | 0.853 | 0.20628 | -0.03 | 4.136
14.5 | 0.798 | 0.23616 | -0.03 | 3.38
15 | 0.738 | 0.26032 | -0.03 | 2.837

## 6. Re 50k Mach 0.25 (2)
BIGFOIL.COM POLAR EXPORT
NACA65-315
NACA65-315 |  |  |  | Cl Max: | 1.0484 | at alpha= | 10.5 | deg
XFOIL ncrit=9 |  |  |  | L/D Max: | 21.0661 | at alpha= | 8.5 | deg
Re: | 50000 |  |  | Cd Min: | 0.19363 | at alpha= | 15.5 | deg
Mach: | 0.25 |  |  | Cl=0 at alpha= | 4.0513 | deg
|  |  |  | @ Cl=0.1, Cd= | 0.047601
|  |  |  | @ Cl=0.4, Cd= | 0.063148
|  |  |  | @ Cl=0.6, Cd= | 0.059676
alpha (deg) | Cl | Cd | Cm | Cl/Cd
-12 | -0.3834 | 0.13509 | -0.0315 | -2.8381
-11.5 | -0.3624 | 0.12834 | -0.0316 | -2.8237
-10 | -0.3574 | 0.1117 | -0.0314 | -3.1996
-9.5 | -0.489 | 0.08412 | -0.0567 | -5.8131
-9 | -0.602 | 0.07686 | -0.0528 | -7.8324
-8.5 | -0.659 | 0.07279 | -0.0442 | -9.0534
-8 | -0.7494 | 0.06788 | -0.0349 | -11.0401
-7.5 | -0.761 | 0.06173 | -0.0298 | -12.3279
-7 | -0.769 | 0.05577 | -0.0249 | -13.7888
-6.5 | -0.7622 | 0.04995 | -0.0209 | -15.2593
-6 | -0.7388 | 0.04472 | -0.0178 | -16.5206
-5.5 | -0.7046 | 0.04064 | -0.0151 | -17.3376
-5 | -0.6647 | 0.03747 | -0.0125 | -17.7395
-4.5 | -0.6201 | 0.03496 | -0.0096 | -17.7374
-4 | -0.5808 | 0.03309 | -0.0059 | -17.5521
-3.5 | -0.5511 | 0.03058 | -0.0021 | -18.0216
-3 | -0.348 | 0.04397 | 0.0111 | -7.9145
-2.5 | -0.2472 | 0.04333 | -0.0006 | -5.7051
-2 | -0.1791 | 0.0427 | -0.008 | -4.1944
-1.5 | -0.1119 | 0.04244 | -0.0158 | -2.6367
-1 | -0.0966 | 0.04219 | -0.0136 | -2.2896
-0.5 | -0.0911 | 0.04188 | -0.0095 | -2.1753
0 | -0.0861 | 0.04157 | -0.0053 | -2.0712
0.5 | -0.0821 | 0.04121 | -0.0009 | -1.9922
1 | -0.0795 | 0.04077 | 0.0037 | -1.95
1.5 | -0.0788 | 0.0402 | 0.0086 | -1.9602
2 | -0.0799 | 0.03947 | 0.0138 | -2.0243
2.5 | -0.0813 | 0.03863 | 0.019 | -2.1046
3 | -0.0714 | 0.03832 | 0.022 | -1.8633
3.5 | -0.0416 | 0.03924 | 0.0214 | -1.0601
4 | -0.004 | 0.04093 | 0.0194 | -0.097728
4.5 | 0.035 | 0.04307 | 0.017 | 0.81263
5 | 0.0733 | 0.04558 | 0.0146 | 1.6082
5.5 | 0.1622 | 0.05231 | 0.0023 | 3.1007
6 | 0.2327 | 0.05733 | -0.006 | 4.059
6.5 | 0.302 | 0.06257 | -0.0131 | 4.8266
7 | 0.4581 | 0.06349 | -0.0209 | 7.2153
7.5 | 0.5317 | 0.06468 | -0.022 | 8.2205
8 | 0.7165 | 0.05114 | -0.017 | 14.0106
8.5 | 0.7904 | 0.03752 | 0.0036 | 21.0661
9 | 0.8499 | 0.04115 | 0.0062 | 20.6537
9.5 | 0.9889 | 0.04707 | 0.0002 | 21.0091
10 | 1.0381 | 0.05394 | 0.0003 | 19.2455
10.5 | 1.0484 | 0.061 | 0.0036 | 17.1869
11 | 1.0291 | 0.06798 | 0.0084 | 15.1383
11.5 | 1.0039 | 0.07622 | 0.0111 | 13.1711
12 | 0.9032 | 0.08699 | 0.0103 | 10.3828
12.5 | 0.8196 | 0.10525 | 0.0008 | 7.7872
13.5 | 0.7391 | 0.14869 | -0.0256 | 4.9707
14 | 0.6806 | 0.16995 | -0.0455 | 4.0047
14.5 | 0.695 | 0.17749 | -0.0485 | 3.9157
15 | 0.7114 | 0.18529 | -0.0516 | 3.8394
15.5 | 0.7322 | 0.19363 | -0.0544 | 3.7814

## 7. Re 50k Mach 0.50 (1)
BIGFOIL.COM POLAR EXPORT
NACA65-315
NACA65-315 |  |  |  | Cl Max: | 1.233 | at alpha= | 20 | deg
JavaFoil+Calcfoil stall+Eppler ext transition |  |  |  | L/D Max: | 33.536 | at alpha= | 4.5 | deg
Re: | 50000 |  |  | Cd Min: | 0.02123 | at alpha= | 0 | deg
Mach: | 0.5 |  |  | Cl=0 at alpha= | -2.6716 | deg
|  |  |  | @ Cl=0.1, Cd= | 0.022278
|  |  |  | @ Cl=0.4, Cd= | 0.021521
|  |  |  | @ Cl=0.6, Cd= | 0.0232
alpha (deg) | Cl | Cd | Cm | Cl/Cd
-20 | -0.956 | 0.42453 | -0.021 | -2.251
-19.5 | -0.929 | 0.41667 | -0.021 | -2.229
-19 | -0.902 | 0.40986 | -0.022 | -2.201
-18.5 | -0.873 | 0.38696 | -0.021 | -2.255
-18 | -0.846 | 0.38569 | -0.022 | -2.193
-17.5 | -0.819 | 0.37101 | -0.022 | -2.207
-17 | -0.792 | 0.36905 | -0.023 | -2.146
-16.5 | -0.764 | 0.367 | -0.023 | -2.082
-16 | -0.736 | 0.35422 | -0.022 | -2.078
-15.5 | -0.709 | 0.31988 | -0.023 | -2.216
-15 | -0.682 | 0.31453 | -0.023 | -2.167
-14.5 | -0.654 | 0.3329 | -0.023 | -1.966
-14 | -0.627 | 0.32914 | -0.024 | -1.905
-13.5 | -0.598 | 0.30127 | -0.022 | -1.986
-13 | -0.571 | 0.29474 | -0.023 | -1.938
-12.5 | -0.544 | 0.28818 | -0.023 | -1.887
-12 | -0.516 | 0.27003 | -0.024 | -1.912
-11.5 | -0.489 | 0.26678 | -0.024 | -1.833
-11 | -0.461 | 0.2349 | -0.022 | -1.961
-10.5 | -0.433 | 0.23189 | -0.023 | -1.868
-10 | -0.406 | 0.22771 | -0.023 | -1.782
-9.5 | -0.378 | 0.22961 | -0.023 | -1.647
-9 | -0.351 | 0.19627 | -0.024 | -1.786
-8.5 | -0.323 | 0.15357 | -0.022 | -2.101
-8 | -0.474 | 0.0896 | -0.024 | -5.291
-7.5 | -0.47 | 0.07487 | -0.025 | -6.28
-7 | -0.443 | 0.06511 | -0.025 | -6.798
-6.5 | -0.404 | 0.05988 | -0.026 | -6.744
-6 | -0.357 | 0.05494 | -0.027 | -6.505
-5.5 | -0.308 | 0.05054 | -0.028 | -6.089
-5 | -0.256 | 0.04708 | -0.029 | -5.435
-4.5 | -0.203 | 0.04445 | -0.03 | -4.556
-4 | -0.148 | 0.04229 | -0.032 | -3.501
-3.5 | -0.111 | 0.02183 | -0.066 | -5.085
-3 | -0.044 | 0.02136 | -0.067 | -2.059
-2.5 | 0.023 | 0.02264 | -0.064 | 1.006
-2 | 0.088 | 0.02232 | -0.065 | 3.964
-1.5 | 0.154 | 0.02209 | -0.066 | 6.987
-1 | 0.221 | 0.0219 | -0.067 | 10.075
-0.5 | 0.287 | 0.0218 | -0.068 | 13.172
0 | 0.357 | 0.02123 | -0.068 | 16.824
0.5 | 0.422 | 0.02167 | -0.069 | 19.496
1 | 0.487 | 0.02216 | -0.07 | 21.987
1.5 | 0.552 | 0.02272 | -0.071 | 24.299
2 | 0.616 | 0.02336 | -0.072 | 26.373
2.5 | 0.676 | 0.0241 | -0.073 | 28.054
3 | 0.737 | 0.02493 | -0.074 | 29.578
3.5 | 0.797 | 0.02585 | -0.074 | 30.839
4 | 0.89 | 0.02704 | -0.079 | 32.926
4.5 | 0.948 | 0.02826 | -0.08 | 33.536
5 | 0.835 | 0.04608 | -0.037 | 18.124
5.5 | 0.876 | 0.04939 | -0.036 | 17.729
6 | 0.909 | 0.0548 | -0.036 | 16.593
6.5 | 0.932 | 0.06044 | -0.035 | 15.418
7 | 0.937 | 0.06917 | -0.034 | 13.54
7.5 | 0.904 | 0.08157 | -0.033 | 11.087
8 | 0.587 | 0.14518 | -0.033 | 4.043
8.5 | 0.614 | 0.17774 | -0.032 | 3.454
9 | 0.642 | 0.22926 | -0.037 | 2.799
9.5 | 0.669 | 0.23185 | -0.037 | 2.884
10 | 0.696 | 0.21474 | -0.038 | 3.239
10.5 | 0.722 | 0.22449 | -0.039 | 3.218
11 | 0.75 | 0.28028 | -0.043 | 2.677
11.5 | 0.777 | 0.27731 | -0.044 | 2.802
12 | 0.804 | 0.28348 | -0.044 | 2.835
12.5 | 0.83 | 0.29411 | -0.045 | 2.823
13 | 0.859 | 0.29692 | -0.049 | 2.893
13.5 | 0.885 | 0.30394 | -0.049 | 2.913
14 | 0.912 | 0.31166 | -0.05 | 2.925
14.5 | 0.938 | 0.34636 | -0.051 | 2.709
15 | 0.967 | 0.37697 | -0.054 | 2.564
15.5 | 0.993 | 0.37408 | -0.054 | 2.654
16 | 1.019 | 0.3926 | -0.055 | 2.596
16.5 | 1.047 | 0.39918 | -0.057 | 2.622
17 | 1.074 | 0.40477 | -0.059 | 2.655
17.5 | 1.1 | 0.41535 | -0.059 | 2.649
18 | 1.126 | 0.42105 | -0.06 | 2.675
18.5 | 1.153 | 0.43197 | -0.061 | 2.669
19 | 1.182 | 0.46096 | -0.063 | 2.563
19.5 | 1.207 | 0.46287 | -0.064 | 2.608
20 | 1.233 | 0.48602 | -0.064 | 2.536

## 8. Re 50k Mach 0.50 (2)
BIGFOIL.COM POLAR EXPORT
NACA65-315
NACA65-315 |  |  |  | Cl Max: | 0.9563 | at alpha= | 20 | deg
XFOIL ncrit=9 |  |  |  | L/D Max: | 17.9779 | at alpha= | 8 | deg
Re: | 50000 |  |  | Cd Min: | 0.28289 | at alpha= | 20 | deg
Mach: | 0.5 |  |  | Cl=0 at alpha= | 4.4426 | deg
|  |  |  | @ Cl=0.1, Cd= | 0.053322
|  |  |  | @ Cl=0.4, Cd= | 0.065674
|  |  |  | @ Cl=0.6, Cd= | 0.063387
alpha (deg) | Cl | Cd | Cm | Cl/Cd
-10.5 | -0.3141 | 0.12432 | -0.0389 | -2.5265
-9.5 | -0.4024 | 0.10349 | -0.0525 | -3.8883
-9 | -0.4553 | 0.09566 | -0.0534 | -4.7596
-8.5 | -0.4728 | 0.09023 | -0.0494 | -5.2399
-8 | -0.5219 | 0.08301 | -0.0484 | -6.2872
-7.5 | -0.6232 | 0.07632 | -0.046 | -8.1656
-7 | -0.6731 | 0.07171 | -0.0392 | -9.3864
-6.5 | -0.7159 | 0.06632 | -0.0329 | -10.7946
-6 | -0.7484 | 0.06056 | -0.0271 | -12.358
-5.5 | -0.7642 | 0.05466 | -0.0219 | -13.981
-5 | -0.759 | 0.04912 | -0.0177 | -15.452
-4.5 | -0.7273 | 0.0441 | -0.0143 | -16.4921
-4 | -0.6838 | 0.04037 | -0.011 | -16.9383
-3.5 | -0.6327 | 0.03783 | -0.007 | -16.7248
-3 | -0.5931 | 0.03567 | -0.0019 | -16.6274
-2.5 | -0.5728 | 0.03145 | 0.0026 | -18.213
-2 | -0.2846 | 0.04801 | 0.0061 | -5.9279
-1.5 | -0.2171 | 0.04743 | -0.0001 | -4.5773
-1 | -0.1282 | 0.04741 | -0.011 | -2.7041
-0.5 | -0.0422 | 0.04776 | -0.0217 | -0.88358
0 | -0.0251 | 0.0477 | -0.019 | -0.52621
0.5 | -0.0095 | 0.04782 | -0.0161 | -0.19866
1 | 0.0017 | 0.04801 | -0.0123 | 0.035409
1.5 | -0.0017 | 0.04785 | -0.0059 | -0.035528
2 | -0.0605 | 0.0459 | 0.0111 | -1.3181
2.5 | -0.0579 | 0.04543 | 0.0161 | -1.2745
3 | -0.0567 | 0.04487 | 0.0213 | -1.2637
3.5 | -0.0538 | 0.04435 | 0.026 | -1.2131
4 | -0.0355 | 0.04482 | 0.0276 | -0.79206
4.5 | 0.0046 | 0.04695 | 0.0249 | 0.097977
5 | 0.0936 | 0.05289 | 0.0127 | 1.7697
5.5 | 0.1721 | 0.05819 | 0.0034 | 2.9576
6 | 0.3332 | 0.06291 | -0.0093 | 5.2965
6.5 | 0.396 | 0.06554 | -0.0113 | 6.0421
7 | 0.468 | 0.06796 | -0.013 | 6.8864
7.5 | 0.5662 | 0.06767 | -0.0126 | 8.3671
8 | 0.7646 | 0.04253 | 0.0138 | 17.9779
8.5 | 0.7959 | 0.0471 | 0.0182 | 16.8981
9 | 0.8555 | 0.05257 | 0.0201 | 16.2735
9.5 | 0.8652 | 0.06026 | 0.0209 | 14.3578
10 | 0.8498 | 0.06971 | 0.0201 | 12.1905
10.5 | 0.8046 | 0.08191 | 0.0156 | 9.823
11 | 0.7615 | 0.09637 | 0.0078 | 7.9018
11.5 | 0.7335 | 0.11149 | -0.0011 | 6.5791
12.5 | 0.6977 | 0.14153 | -0.0209 | 4.9297
13 | 0.7105 | 0.15293 | -0.0264 | 4.6459
13.5 | 0.6792 | 0.17326 | -0.0454 | 3.9201
14 | 0.6951 | 0.18255 | -0.0505 | 3.8077
14.5 | 0.7283 | 0.19368 | -0.0539 | 3.7603
15.5 | 0.7581 | 0.20772 | -0.0631 | 3.6496
16 | 0.7779 | 0.21578 | -0.0677 | 3.6051
16.5 | 0.8 | 0.22405 | -0.0721 | 3.5706
17 | 0.8267 | 0.23395 | -0.0762 | 3.5337
17.5 | 0.8596 | 0.24632 | -0.0796 | 3.4898
18 | 0.8692 | 0.24957 | -0.086 | 3.4828
18.5 | 0.8883 | 0.25705 | -0.0915 | 3.4557
19 | 0.9189 | 0.26938 | -0.0953 | 3.4112
19.5 | 0.9351 | 0.27446 | -0.1015 | 3.4071
20 | 0.9563 | 0.28289 | -0.1072 | 3.3805

## 9. Re 100k Mach 0.00 (1)
BIGFOIL.COM POLAR EXPORT
NACA65-315
NACA65-315 |  |  |  | Cl Max: | 1.106 | at alpha= | 12 | deg
JavaFoil+Calcfoil stall+Eppler ext transition |  |  |  | L/D Max: | 48.058 | at alpha= | 4 | deg
Re: | 100000 |  |  | Cd Min: | 0.01385 | at alpha= | 0 | deg
Mach: | 0 |  |  | Cl=0 at alpha= | -2.6724 | deg
|  |  |  | @ Cl=0.1, Cd= | 0.01435
|  |  |  | @ Cl=0.4, Cd= | 0.014085
|  |  |  | @ Cl=0.6, Cd= | 0.015016
alpha (deg) | Cl | Cd | Cm | Cl/Cd
-20 | -0.665 | 0.2782 | -0.012 | -2.392
-19.5 | -0.687 | 0.26026 | -0.012 | -2.641
-19 | -0.709 | 0.24383 | -0.012 | -2.906
-18.5 | -0.729 | 0.23012 | -0.013 | -3.168
-18 | -0.748 | 0.22257 | -0.013 | -3.363
-17.5 | -0.766 | 0.20569 | -0.014 | -3.726
-17 | -0.783 | 0.19132 | -0.014 | -4.09
-16.5 | -0.797 | 0.17851 | -0.014 | -4.462
-16 | -0.806 | 0.16694 | -0.015 | -4.829
-15.5 | -0.808 | 0.15809 | -0.015 | -5.108
-15 | -0.807 | 0.14599 | -0.016 | -5.525
-14.5 | -0.803 | 0.13968 | -0.016 | -5.749
-14 | -0.797 | 0.12892 | -0.017 | -6.179
-13.5 | -0.787 | 0.11946 | -0.017 | -6.589
-13 | -0.775 | 0.11263 | -0.017 | -6.878
-12.5 | -0.759 | 0.10573 | -0.018 | -7.182
-12 | -0.741 | 0.09937 | -0.018 | -7.454
-11.5 | -0.719 | 0.09162 | -0.019 | -7.85
-11 | -0.695 | 0.08621 | -0.019 | -8.057
-10.5 | -0.667 | 0.08141 | -0.02 | -8.193
-10 | -0.637 | 0.07443 | -0.02 | -8.557
-9.5 | -0.604 | 0.07014 | -0.021 | -8.612
-9 | -0.569 | 0.06539 | -0.021 | -8.699
-8.5 | -0.531 | 0.06121 | -0.022 | -8.681
-8 | -0.492 | 0.05774 | -0.022 | -8.518
-7.5 | -0.451 | 0.05402 | -0.023 | -8.343
-7 | -0.408 | 0.05111 | -0.024 | -7.98
-6.5 | -0.364 | 0.04792 | -0.024 | -7.589
-6 | -0.318 | 0.04544 | -0.025 | -6.999
-5.5 | -0.272 | 0.04302 | -0.026 | -6.316
-5 | -0.225 | 0.04084 | -0.028 | -5.503
-4.5 | -0.215 | 0.01673 | -0.058 | -12.831
-4 | -0.157 | 0.01639 | -0.059 | -9.556
-3.5 | -0.098 | 0.0161 | -0.06 | -6.087
-3 | -0.038 | 0.01496 | -0.059 | -2.525
-2.5 | 0.02 | 0.01434 | -0.06 | 1.421
-2 | 0.079 | 0.0144 | -0.061 | 5.498
-1.5 | 0.138 | 0.01426 | -0.062 | 9.695
-1 | 0.198 | 0.01414 | -0.063 | 13.995
-0.5 | 0.258 | 0.01409 | -0.064 | 18.284
0 | 0.321 | 0.01385 | -0.064 | 23.156
0.5 | 0.379 | 0.01401 | -0.065 | 27.085
1 | 0.438 | 0.01422 | -0.066 | 30.792
1.5 | 0.496 | 0.01446 | -0.067 | 34.295
2 | 0.554 | 0.01474 | -0.068 | 37.566
2.5 | 0.609 | 0.01507 | -0.069 | 40.397
3 | 0.664 | 0.01547 | -0.069 | 42.919
3.5 | 0.719 | 0.0159 | -0.07 | 45.207
4 | 0.772 | 0.01606 | -0.071 | 48.058
4.5 | 0.843 | 0.01996 | -0.073 | 42.255
5 | 0.896 | 0.02086 | -0.074 | 42.961
5.5 | 0.947 | 0.02163 | -0.074 | 43.773
6 | 0.823 | 0.04411 | -0.037 | 18.65
6.5 | 0.862 | 0.04702 | -0.035 | 18.331
7 | 0.899 | 0.05059 | -0.034 | 17.78
7.5 | 0.936 | 0.05361 | -0.034 | 17.454
8 | 0.97 | 0.0575 | -0.034 | 16.865
8.5 | 1.001 | 0.06172 | -0.034 | 16.221
9 | 1.03 | 0.06647 | -0.033 | 15.492
9.5 | 1.052 | 0.07054 | -0.033 | 14.918
10 | 1.071 | 0.07661 | -0.033 | 13.983
10.5 | 1.086 | 0.08127 | -0.032 | 13.365
11 | 1.097 | 0.0874 | -0.032 | 12.552
11.5 | 1.104 | 0.09472 | -0.032 | 11.654
12 | 1.106 | 0.10083 | -0.032 | 10.973
12.5 | 1.105 | 0.10793 | -0.032 | 10.24
13 | 1.1 | 0.11777 | -0.032 | 9.341
13.5 | 1.091 | 0.12413 | -0.032 | 8.793
14 | 1.079 | 0.13403 | -0.032 | 8.052
14.5 | 1.064 | 0.14029 | -0.032 | 7.585
15 | 1.046 | 0.15496 | -0.032 | 6.752
15.5 | 1.026 | 0.16833 | -0.031 | 6.095
16 | 1.003 | 0.17808 | -0.032 | 5.63
16.5 | 0.974 | 0.18952 | -0.032 | 5.137
17 | 0.943 | 0.20587 | -0.032 | 4.583

## 10. Re 100k Mach 0.00 (2)
BIGFOIL.COM POLAR EXPORT
NACA65-315
NACA65-315 |  |  |  | Cl Max: | 1.1389 | at alpha= | 11 | deg
XFOIL ncrit=9 |  |  |  | L/D Max: | 45.6922 | at alpha= | 6.5 | deg
Re: | 100000 |  |  | Cd Min: | 0.24517 | at alpha= | 20 | deg
Mach: | 0 |  |  | Cl=0 at alpha= | 1.1335 | deg
|  |  |  | @ Cl=0.1, Cd= | 0.03342
|  |  |  | @ Cl=0.4, Cd= | 0.036857
|  |  |  | @ Cl=0.6, Cd= | 0.034051
alpha (deg) | Cl | Cd | Cm | Cl/Cd
-13 | -0.4804 | 0.13438 | -0.0449 | -3.5749
-12.5 | -0.4235 | 0.12662 | -0.0398 | -3.3447
-12 | -0.4375 | 0.11856 | -0.0445 | -3.6901
-11.5 | -0.4764 | 0.11115 | -0.0517 | -4.2861
-11 | -0.42 | 0.10548 | -0.046 | -3.9818
-10.5 | -0.4216 | 0.09884 | -0.047 | -4.2655
-10 | -0.4334 | 0.09232 | -0.0478 | -4.6945
-9.5 | -0.481 | 0.08597 | -0.0478 | -5.595
-8 | -0.7488 | 0.04968 | -0.0386 | -15.0725
-7.5 | -0.6965 | 0.04242 | -0.0413 | -16.4191
-7 | -0.643 | 0.03686 | -0.0427 | -17.4444
-6.5 | -0.5889 | 0.03333 | -0.0433 | -17.6688
-6 | -0.5217 | 0.0304 | -0.0457 | -17.1612
-5.5 | -0.4616 | 0.0282 | -0.047 | -16.3688
-5 | -0.4169 | 0.02667 | -0.0459 | -15.6318
-4.5 | -0.366 | 0.02489 | -0.0462 | -14.7047
-4 | -0.358 | 0.02294 | -0.0377 | -15.6059
-3.5 | -0.3285 | 0.02513 | -0.0299 | -13.072
-3 | -0.2948 | 0.02791 | -0.0208 | -10.5625
-2.5 | -0.2647 | 0.03101 | -0.009 | -8.536
-2 | -0.2298 | 0.03128 | -0.0059 | -7.3465
-1.5 | -0.1812 | 0.03121 | -0.006 | -5.8058
-1 | -0.1667 | 0.03117 | -0.0011 | -5.3481
-0.5 | -0.1105 | 0.03113 | -0.003 | -3.5496
0 | -0.097 | 0.03133 | 0.0018 | -3.0961
0.5 | -0.026 | 0.03171 | -0.0021 | -0.81993
1 | -0.0137 | 0.0321 | 0.0024 | -0.42679
1.5 | 0.0376 | 0.03268 | 0.001 | 1.1506
2 | 0.0965 | 0.03336 | -0.0019 | 2.8927
2.5 | 0.1531 | 0.03433 | -0.0053 | 4.4597
3 | 0.2377 | 0.03532 | -0.0128 | 6.7299
3.5 | 0.3356 | 0.03611 | -0.0222 | 9.2938
4 | 0.421 | 0.0371 | -0.0304 | 11.3477
4.5 | 0.5071 | 0.03771 | -0.0379 | 13.4474
5 | 0.512 | 0.03759 | -0.0308 | 13.6206
6 | 0.9009 | 0.02195 | -0.0564 | 41.0433
6.5 | 0.9175 | 0.02008 | -0.0477 | 45.6922
7 | 0.8881 | 0.01961 | -0.0329 | 45.2881
7.5 | 0.8568 | 0.02073 | -0.0186 | 41.3314
8 | 0.8225 | 0.02606 | -0.0096 | 31.5618
8.5 | 0.8362 | 0.02944 | -0.0058 | 28.4035
9 | 0.8819 | 0.03197 | -0.0045 | 27.5852
9.5 | 0.9623 | 0.03516 | -0.0069 | 27.3692
10 | 1.042 | 0.03934 | -0.0102 | 26.487
10.5 | 1.1171 | 0.04707 | -0.0143 | 23.7327
11 | 1.1389 | 0.0529 | -0.0111 | 21.5293
11.5 | 1.1367 | 0.05838 | -0.0057 | 19.4707
12 | 1.1313 | 0.06608 | -0.0015 | 17.1202
12.5 | 1.0844 | 0.07135 | 0.0054 | 15.1983
13 | 0.9993 | 0.08265 | 0.0074 | 12.0907
13.5 | 0.9426 | 0.0957 | 0.0039 | 9.8495
14 | 0.7364 | 0.15509 | -0.0357 | 4.7482
14.5 | 0.778 | 0.16165 | -0.0339 | 4.8129
15 | 0.7587 | 0.17097 | -0.042 | 4.4376
15.5 | 0.7571 | 0.17991 | -0.0479 | 4.2082
16.5 | 0.7783 | 0.19539 | -0.0563 | 3.9833
17 | 0.816 | 0.20459 | -0.0555 | 3.9885
17.5 | 0.8047 | 0.20997 | -0.0646 | 3.8325
18 | 0.8472 | 0.22106 | -0.0628 | 3.8324
18.5 | 0.8297 | 0.22466 | -0.074 | 3.6931
19 | 0.8567 | 0.23216 | -0.0755 | 3.6901
19.5 | 0.8614 | 0.23902 | -0.0823 | 3.6039
20 | 0.8752 | 0.24517 | -0.0873 | 3.5698

## 11. Re 100k Mach 0.10 (1)
BIGFOIL.COM POLAR EXPORT
NACA65-315
NACA65-315 |  |  |  | Cl Max: | 1.097 | at alpha= | 11.5 | deg
JavaFoil+Calcfoil stall+Eppler ext transition |  |  |  | L/D Max: | 47.008 | at alpha= | 4 | deg
Re: | 100000 |  |  | Cd Min: | 0.01389 | at alpha= | 0 | deg
Mach: | 0.1 |  |  | Cl=0 at alpha= | -2.6724 | deg
|  |  |  | @ Cl=0.1, Cd= | 0.014412
|  |  |  | @ Cl=0.4, Cd= | 0.014128
|  |  |  | @ Cl=0.6, Cd= | 0.015078
alpha (deg) | Cl | Cd | Cm | Cl/Cd
-20 | -0.614 | 0.29786 | -0.012 | -2.061
-19.5 | -0.639 | 0.27827 | -0.012 | -2.296
-19 | -0.664 | 0.26289 | -0.012 | -2.524
-18.5 | -0.688 | 0.24379 | -0.013 | -2.821
-18 | -0.711 | 0.22618 | -0.013 | -3.142
-17.5 | -0.732 | 0.21869 | -0.014 | -3.349
-17 | -0.752 | 0.20194 | -0.014 | -3.725
-16.5 | -0.77 | 0.18511 | -0.014 | -4.159
-16 | -0.783 | 0.17471 | -0.015 | -4.482
-15.5 | -0.788 | 0.1635 | -0.015 | -4.817
-15 | -0.789 | 0.15054 | -0.016 | -5.244
-14.5 | -0.789 | 0.14173 | -0.016 | -5.564
-14 | -0.785 | 0.13143 | -0.017 | -5.969
-13.5 | -0.777 | 0.12438 | -0.017 | -6.25
-13 | -0.767 | 0.11515 | -0.018 | -6.662
-12.5 | -0.754 | 0.10655 | -0.018 | -7.073
-12 | -0.737 | 0.09899 | -0.019 | -7.443
-11.5 | -0.717 | 0.09352 | -0.019 | -7.662
-11 | -0.693 | 0.08683 | -0.019 | -7.981
-10.5 | -0.667 | 0.08189 | -0.02 | -8.14
-10 | -0.637 | 0.07538 | -0.02 | -8.452
-9.5 | -0.605 | 0.07099 | -0.021 | -8.52
-9 | -0.57 | 0.06605 | -0.021 | -8.63
-8.5 | -0.533 | 0.06167 | -0.022 | -8.64
-8 | -0.493 | 0.05774 | -0.022 | -8.547
-7.5 | -0.452 | 0.05431 | -0.023 | -8.33
-7 | -0.409 | 0.05093 | -0.024 | -8.039
-6.5 | -0.365 | 0.04832 | -0.024 | -7.559
-6 | -0.319 | 0.04542 | -0.025 | -7.031
-5.5 | -0.273 | 0.04304 | -0.026 | -6.343
-5 | -0.226 | 0.0409 | -0.028 | -5.521
-4.5 | -0.216 | 0.01679 | -0.058 | -12.84
-4 | -0.157 | 0.01645 | -0.059 | -9.565
-3.5 | -0.098 | 0.0162 | -0.06 | -6.077
-3 | -0.038 | 0.01503 | -0.059 | -2.525
-2.5 | 0.02 | 0.01439 | -0.06 | 1.422
-2 | 0.08 | 0.01447 | -0.061 | 5.493
-1.5 | 0.139 | 0.0143 | -0.062 | 9.715
-1 | 0.199 | 0.0142 | -0.063 | 13.993
-0.5 | 0.259 | 0.01414 | -0.064 | 18.3
0 | 0.322 | 0.01389 | -0.065 | 23.195
0.5 | 0.381 | 0.01406 | -0.066 | 27.123
1 | 0.44 | 0.01427 | -0.066 | 30.839
1.5 | 0.498 | 0.01451 | -0.067 | 34.334
2 | 0.556 | 0.01479 | -0.068 | 37.606
2.5 | 0.611 | 0.01515 | -0.069 | 40.358
3 | 0.667 | 0.01556 | -0.069 | 42.85
3.5 | 0.722 | 0.016 | -0.07 | 45.113
4 | 0.776 | 0.0165 | -0.071 | 47.008
4.5 | 0.847 | 0.02008 | -0.074 | 42.19
5 | 0.9 | 0.02097 | -0.074 | 42.913
5.5 | 0.951 | 0.02175 | -0.075 | 43.712
6 | 0.826 | 0.04425 | -0.037 | 18.667
6.5 | 0.865 | 0.0472 | -0.035 | 18.334
7 | 0.903 | 0.05047 | -0.034 | 17.884
7.5 | 0.939 | 0.05404 | -0.034 | 17.374
8 | 0.972 | 0.05813 | -0.034 | 16.729
8.5 | 1.003 | 0.06163 | -0.034 | 16.277
9 | 1.031 | 0.06638 | -0.033 | 15.532
9.5 | 1.053 | 0.07183 | -0.033 | 14.654
10 | 1.07 | 0.07677 | -0.032 | 13.938
10.5 | 1.083 | 0.08325 | -0.032 | 13.012
11 | 1.092 | 0.09009 | -0.032 | 12.124
11.5 | 1.097 | 0.09561 | -0.032 | 11.47
12 | 1.097 | 0.10279 | -0.032 | 10.672
12.5 | 1.093 | 0.10993 | -0.032 | 9.939
13 | 1.084 | 0.12054 | -0.032 | 8.995
13.5 | 1.072 | 0.12779 | -0.032 | 8.389
14 | 1.056 | 0.13964 | -0.031 | 7.563
14.5 | 1.037 | 0.14732 | -0.032 | 7.042
15 | 1.015 | 0.16103 | -0.032 | 6.306
15.5 | 0.991 | 0.17405 | -0.032 | 5.693
16 | 0.963 | 0.18404 | -0.031 | 5.233
16.5 | 0.93 | 0.19192 | -0.032 | 4.845

## 12. Re 100k Mach 0.10 (2)
BIGFOIL.COM POLAR EXPORT
NACA65-315
NACA65-315 |  |  |  | Cl Max: | 1.1346 | at alpha= | 11 | deg
XFOIL ncrit=9 |  |  |  | L/D Max: | 44.5544 | at alpha= | 6.5 | deg
Re: | 100000 |  |  | Cd Min: | 0.24615 | at alpha= | 20 | deg
Mach: | 0.1 |  |  | Cl=0 at alpha= | 1.1457 | deg
|  |  |  | @ Cl=0.1, Cd= | 0.03352
|  |  |  | @ Cl=0.4, Cd= | 0.036937
|  |  |  | @ Cl=0.6, Cd= | 0.034637
alpha (deg) | Cl | Cd | Cm | Cl/Cd
-13 | -0.4736 | 0.13465 | -0.0442 | -3.5173
-12.5 | -0.3463 | 0.12116 | -0.0478 | -2.8582
-12 | -0.3141 | 0.11514 | -0.0461 | -2.728
-11.5 | -0.3113 | 0.10879 | -0.0467 | -2.8615
-11 | -0.4183 | 0.10612 | -0.0463 | -3.9418
-10.5 | -0.419 | 0.09953 | -0.0472 | -4.2098
-10 | -0.4568 | 0.09238 | -0.0502 | -4.9448
-9.5 | -0.4904 | 0.08669 | -0.0482 | -5.6569
-8 | -0.7479 | 0.0502 | -0.0397 | -14.8984
-7.5 | -0.6976 | 0.04313 | -0.0421 | -16.1744
-7 | -0.643 | 0.03733 | -0.0438 | -17.2248
-6.5 | -0.5903 | 0.03369 | -0.0441 | -17.5215
-6 | -0.5272 | 0.03085 | -0.0458 | -17.0891
-5.5 | -0.4615 | 0.02839 | -0.0479 | -16.2557
-5 | -0.4178 | 0.02687 | -0.0465 | -15.5489
-4.5 | -0.3714 | 0.02524 | -0.0459 | -14.7147
-4 | -0.3573 | 0.0229 | -0.0388 | -15.6026
-3.5 | -0.3291 | 0.02512 | -0.0306 | -13.1011
-3 | -0.2983 | 0.0279 | -0.021 | -10.6918
-2.5 | -0.2648 | 0.03109 | -0.0095 | -8.5172
-2 | -0.2343 | 0.03141 | -0.0056 | -7.4594
-1.5 | -0.1794 | 0.03135 | -0.0066 | -5.7225
-1 | -0.1687 | 0.0313 | -0.001 | -5.3898
-0.5 | -0.1051 | 0.03135 | -0.0039 | -3.3525
0 | -0.0955 | 0.03152 | 0.0015 | -3.0298
0.5 | -0.043 | 0.03187 | 0.0004 | -1.3492
1 | -0.013 | 0.03224 | 0.0023 | -0.40323
1.5 | 0.0316 | 0.03283 | 0.0019 | 0.96253
2 | 0.0978 | 0.03348 | -0.0019 | 2.9211
2.5 | 0.1509 | 0.03445 | -0.0047 | 4.3803
3 | 0.2297 | 0.03552 | -0.0115 | 6.4668
3.5 | 0.3355 | 0.03619 | -0.0216 | 9.2705
4 | 0.421 | 0.03718 | -0.0298 | 11.3233
4.5 | 0.5136 | 0.03778 | -0.0383 | 13.5945
5 | 0.5278 | 0.03764 | -0.0325 | 14.0223
6 | 0.8923 | 0.02248 | -0.0545 | 39.6931
6.5 | 0.9098 | 0.02042 | -0.0457 | 44.5544
7 | 0.8815 | 0.01986 | -0.031 | 44.3857
7.5 | 0.85 | 0.02121 | -0.0169 | 40.0754
8 | 0.819 | 0.02654 | -0.0086 | 30.8591
8.5 | 0.8353 | 0.02981 | -0.005 | 28.0208
9 | 0.8835 | 0.03234 | -0.0037 | 27.3191
9.5 | 0.9664 | 0.03564 | -0.0063 | 27.1156
10 | 1.0445 | 0.03998 | -0.0093 | 26.1256
10.5 | 1.1165 | 0.04793 | -0.013 | 23.2944
11 | 1.1346 | 0.05387 | -0.0095 | 21.0618
11.5 | 1.1278 | 0.05931 | -0.0036 | 19.0153
12 | 1.1146 | 0.06641 | 0.0011 | 16.7836
12.5 | 1.0837 | 0.07249 | 0.0059 | 14.9496
13 | 0.9849 | 0.0839 | 0.0075 | 11.739
13.5 | 0.9184 | 0.09842 | 0.0023 | 9.3314
14 | 0.849 | 0.12264 | -0.0097 | 6.9227
14.5 | 0.7714 | 0.16282 | -0.0353 | 4.7377
15 | 0.7563 | 0.17198 | -0.0429 | 4.3976
15.5 | 0.7571 | 0.18073 | -0.0484 | 4.1891
16.5 | 0.7787 | 0.19622 | -0.0569 | 3.9685
17 | 0.8192 | 0.2057 | -0.0556 | 3.9825
17.5 | 0.8055 | 0.21084 | -0.0653 | 3.8204
18 | 0.8505 | 0.22231 | -0.0631 | 3.8257
18.5 | 0.8315 | 0.22555 | -0.0747 | 3.6865
19 | 0.8563 | 0.23281 | -0.0767 | 3.6781
19.5 | 0.8647 | 0.24012 | -0.0828 | 3.6011
20 | 0.8774 | 0.24615 | -0.0882 | 3.5645

## 13. Re 100k Mach 0.25 (1)
BIGFOIL.COM POLAR EXPORT
NACA65-315
NACA65-315 |  |  |  | Cl Max: | 1.054 | at alpha= | 10 | deg
JavaFoil+Calcfoil stall+Eppler ext transition |  |  |  | L/D Max: | 46.638 | at alpha= | 4 | deg
Re: | 100000 |  |  | Cd Min: | 0.01413 | at alpha= | 0 | deg
Mach: | 0.25 |  |  | Cl=0 at alpha= | -2.675 | deg
|  |  |  | @ Cl=0.1, Cd= | 0.014734
|  |  |  | @ Cl=0.4, Cd= | 0.014354
|  |  |  | @ Cl=0.6, Cd= | 0.015348
alpha (deg) | Cl | Cd | Cm | Cl/Cd
-17.5 | -0.417 | 0.3211 | -0.013 | -1.297
-17 | -0.476 | 0.2889 | -0.014 | -1.647
-16.5 | -0.53 | 0.25344 | -0.014 | -2.093
-16 | -0.577 | 0.22644 | -0.014 | -2.548
-15.5 | -0.61 | 0.20504 | -0.015 | -2.973
-15 | -0.638 | 0.18618 | -0.015 | -3.425
-14.5 | -0.661 | 0.17566 | -0.016 | -3.763
-14 | -0.679 | 0.15255 | -0.016 | -4.453
-13.5 | -0.692 | 0.14113 | -0.017 | -4.906
-13 | -0.7 | 0.12734 | -0.018 | -5.498
-12.5 | -0.702 | 0.11815 | -0.018 | -5.942
-12 | -0.699 | 0.10935 | -0.019 | -6.39
-11.5 | -0.69 | 0.10203 | -0.019 | -6.761
-11 | -0.676 | 0.09204 | -0.02 | -7.343
-10.5 | -0.657 | 0.08485 | -0.02 | -7.743
-10 | -0.633 | 0.07881 | -0.021 | -8.038
-9.5 | -0.606 | 0.07372 | -0.021 | -8.218
-9 | -0.574 | 0.06843 | -0.022 | -8.392
-8.5 | -0.539 | 0.06317 | -0.022 | -8.539
-8 | -0.501 | 0.05901 | -0.023 | -8.497
-7.5 | -0.461 | 0.05516 | -0.024 | -8.357
-7 | -0.418 | 0.05194 | -0.024 | -8.054
-6.5 | -0.374 | 0.04886 | -0.025 | -7.648
-6 | -0.327 | 0.04592 | -0.026 | -7.126
-5.5 | -0.28 | 0.04334 | -0.027 | -6.457
-5 | -0.232 | 0.04124 | -0.028 | -5.616
-4.5 | -0.221 | 0.01722 | -0.06 | -12.825
-4 | -0.161 | 0.01684 | -0.061 | -9.573
-3.5 | -0.101 | 0.01652 | -0.062 | -6.107
-3 | -0.039 | 0.01498 | -0.061 | -2.594
-2.5 | 0.021 | 0.01499 | -0.062 | 1.399
-2 | 0.081 | 0.01479 | -0.062 | 5.508
-1.5 | 0.142 | 0.01461 | -0.063 | 9.743
-1 | 0.204 | 0.01448 | -0.064 | 14.063
-0.5 | 0.265 | 0.01441 | -0.065 | 18.397
0 | 0.33 | 0.01413 | -0.066 | 23.358
0.5 | 0.391 | 0.01432 | -0.067 | 27.289
1 | 0.451 | 0.01455 | -0.068 | 30.989
1.5 | 0.511 | 0.01482 | -0.069 | 34.462
2 | 0.57 | 0.01515 | -0.069 | 37.619
2.5 | 0.626 | 0.01552 | -0.07 | 40.325
3 | 0.683 | 0.01597 | -0.071 | 42.735
3.5 | 0.739 | 0.01643 | -0.072 | 44.969
4 | 0.794 | 0.01701 | -0.072 | 46.638
4.5 | 0.867 | 0.02091 | -0.075 | 41.482
5 | 0.92 | 0.02156 | -0.076 | 42.701
5.5 | 0.972 | 0.0225 | -0.077 | 43.183
6 | 0.844 | 0.04506 | -0.036 | 18.734
6.5 | 0.883 | 0.04796 | -0.035 | 18.414
7 | 0.92 | 0.05151 | -0.034 | 17.856
7.5 | 0.954 | 0.05562 | -0.035 | 17.15
8 | 0.984 | 0.05919 | -0.034 | 16.633
8.5 | 1.011 | 0.06374 | -0.034 | 15.868
9 | 1.034 | 0.06954 | -0.034 | 14.867
9.5 | 1.047 | 0.07538 | -0.033 | 13.888
10 | 1.054 | 0.08249 | -0.033 | 12.779
10.5 | 1.054 | 0.08861 | -0.032 | 11.895
11 | 1.047 | 0.09598 | -0.032 | 10.91
11.5 | 1.033 | 0.10678 | -0.032 | 9.672
12 | 1.011 | 0.11363 | -0.032 | 8.898
12.5 | 0.982 | 0.12814 | -0.031 | 7.661
13 | 0.945 | 0.1413 | -0.031 | 6.691
13.5 | 0.903 | 0.15668 | -0.032 | 5.76
14 | 0.853 | 0.16875 | -0.031 | 5.056
14.5 | 0.798 | 0.19305 | -0.031 | 4.136
15 | 0.738 | 0.21568 | -0.031 | 3.424

## 14. Re 100k Mach 0.25 (2)
BIGFOIL.COM POLAR EXPORT
NACA65-315
NACA65-315 |  |  |  | Cl Max: | 1.0953 | at alpha= | 11 | deg
XFOIL ncrit=9 |  |  |  | L/D Max: | 41.1302 | at alpha= | 6.5 | deg
Re: | 100000 |  |  | Cd Min: | 0.19274 | at alpha= | 16 | deg
Mach: | 0.25 |  |  | Cl=0 at alpha= | 1.1159 | deg
|  |  |  | @ Cl=0.1, Cd= | 0.034587
|  |  |  | @ Cl=0.4, Cd= | 0.038684
|  |  |  | @ Cl=0.6, Cd= | 0.035837
alpha (deg) | Cl | Cd | Cm | Cl/Cd
-13 | -0.4317 | 0.13693 | -0.0403 | -3.1527
-12.5 | -0.412 | 0.13034 | -0.041 | -3.161
-12 | -0.4075 | 0.12285 | -0.0433 | -3.3171
-11.5 | -0.4256 | 0.1155 | -0.048 | -3.6848
-10.5 | -0.4491 | 0.10242 | -0.0526 | -4.3849
-10 | -0.4412 | 0.09602 | -0.0506 | -4.5949
-9.5 | -0.4583 | 0.09098 | -0.0475 | -5.0374
-9 | -0.4524 | 0.08776 | -0.0397 | -5.155
-8 | -0.7145 | 0.05453 | -0.0476 | -13.1029
-7.5 | -0.6955 | 0.04673 | -0.0473 | -14.8834
-7 | -0.6484 | 0.04024 | -0.0487 | -16.1133
-6.5 | -0.5933 | 0.03565 | -0.0495 | -16.6424
-6 | -0.541 | 0.03297 | -0.049 | -16.4089
-5.5 | -0.4721 | 0.02971 | -0.0511 | -15.8903
-5 | -0.4174 | 0.02789 | -0.0509 | -14.9659
-4.5 | -0.3809 | 0.02655 | -0.0479 | -14.3465
-4 | -0.3583 | 0.02302 | -0.045 | -15.5647
-3.5 | -0.3285 | 0.02515 | -0.0351 | -13.0616
-3 | -0.3066 | 0.02731 | -0.0256 | -11.2267
-2.5 | -0.2413 | 0.03229 | -0.0145 | -7.4729
-2 | -0.2355 | 0.03234 | -0.0068 | -7.282
-1.5 | -0.2035 | 0.0323 | -0.0039 | -6.3003
-1 | -0.1616 | 0.03227 | -0.0029 | -5.0077
-0.5 | -0.1396 | 0.03232 | 0.0009 | -4.3193
0 | -0.0861 | 0.03239 | -0.0002 | -2.6582
0.5 | -0.0686 | 0.03266 | 0.0039 | -2.1004
1 | -0.0051 | 0.03302 | 0.0012 | -0.15445
1.5 | 0.0169 | 0.03358 | 0.0043 | 0.50328
2 | 0.0687 | 0.03429 | 0.0028 | 2.0035
2.5 | 0.1468 | 0.03503 | -0.0026 | 4.1907
3 | 0.2111 | 0.03616 | -0.0072 | 5.8379
3.5 | 0.2927 | 0.0374 | -0.0146 | 7.8262
4 | 0.384 | 0.03855 | -0.0234 | 9.9611
4.5 | 0.4799 | 0.03935 | -0.0322 | 12.1957
5 | 0.4941 | 0.03918 | -0.0264 | 12.611
5.5 | 0.5452 | 0.0386 | -0.0251 | 14.1244
6.5 | 0.8843 | 0.0215 | -0.0367 | 41.1302
7 | 0.8549 | 0.02093 | -0.022 | 40.8457
7.5 | 0.8194 | 0.02392 | -0.0097 | 34.2559
8 | 0.8053 | 0.02887 | -0.0038 | 27.894
8.5 | 0.8313 | 0.03185 | -0.0007 | 26.1005
9 | 0.8937 | 0.03435 | 0.0001 | 26.0175
9.5 | 0.9843 | 0.03844 | -0.0024 | 25.6061
10 | 1.0448 | 0.0434 | -0.003 | 24.0737
10.5 | 1.0892 | 0.05039 | -0.003 | 21.6154
11 | 1.0953 | 0.05707 | 0.001 | 19.1922
11.5 | 1.0811 | 0.06399 | 0.0053 | 16.8948
12 | 1.0519 | 0.07097 | 0.0089 | 14.8218
12.5 | 0.9569 | 0.08147 | 0.0094 | 11.7454
13 | 0.8914 | 0.09624 | 0.0033 | 9.2623
13.5 | 0.8522 | 0.11165 | -0.0044 | 7.6328
14 | 0.739 | 0.16022 | -0.0372 | 4.6124
14.5 | 0.7531 | 0.1681 | -0.0403 | 4.4801
15 | 0.7487 | 0.17682 | -0.0467 | 4.2342
15.5 | 0.7605 | 0.18504 | -0.0507 | 4.1099
16 | 0.7867 | 0.19274 | -0.0526 | 4.0817

## 15. Re 100k Mach 0.50 (1)
BIGFOIL.COM POLAR EXPORT
NACA65-315
NACA65-315 |  |  |  | Cl Max: | 1.233 | at alpha= | 20 | deg
JavaFoil+Calcfoil stall+Eppler ext transition |  |  |  | L/D Max: | 43.527 | at alpha= | 3.5 | deg
Re: | 100000 |  |  | Cd Min: | 0.01529 | at alpha= | 0 | deg
Mach: | 0.5 |  |  | Cl=0 at alpha= | -2.6716 | deg
|  |  |  | @ Cl=0.1, Cd= | 0.01615
|  |  |  | @ Cl=0.4, Cd= | 0.015442
|  |  |  | @ Cl=0.6, Cd= | 0.016576
alpha (deg) | Cl | Cd | Cm | Cl/Cd
-20 | -0.956 | 0.34541 | -0.021 | -2.766
-19.5 | -0.929 | 0.34219 | -0.021 | -2.714
-19 | -0.902 | 0.33637 | -0.022 | -2.682
-18.5 | -0.873 | 0.31703 | -0.021 | -2.753
-18 | -0.846 | 0.31034 | -0.022 | -2.726
-17.5 | -0.819 | 0.30146 | -0.022 | -2.717
-17 | -0.792 | 0.28552 | -0.023 | -2.774
-16.5 | -0.765 | 0.29486 | -0.023 | -2.593
-16 | -0.736 | 0.26996 | -0.022 | -2.726
-15.5 | -0.709 | 0.26198 | -0.023 | -2.705
-15 | -0.682 | 0.25708 | -0.023 | -2.652
-14.5 | -0.654 | 0.25278 | -0.023 | -2.589
-14 | -0.627 | 0.24897 | -0.024 | -2.519
-13.5 | -0.598 | 0.24014 | -0.022 | -2.492
-13 | -0.571 | 0.2362 | -0.023 | -2.418
-12.5 | -0.544 | 0.23021 | -0.023 | -2.362
-12 | -0.516 | 0.21509 | -0.024 | -2.401
-11.5 | -0.489 | 0.21184 | -0.024 | -2.308
-11 | -0.461 | 0.18606 | -0.022 | -2.476
-10.5 | -0.433 | 0.17369 | -0.023 | -2.494
-10 | -0.406 | 0.16986 | -0.023 | -2.388
-9.5 | -0.378 | 0.1771 | -0.024 | -2.135
-9 | -0.351 | 0.16056 | -0.024 | -2.183
-8.5 | -0.323 | 0.12511 | -0.022 | -2.579
-8 | -0.474 | 0.07483 | -0.024 | -6.336
-7.5 | -0.47 | 0.06392 | -0.025 | -7.357
-7 | -0.443 | 0.058 | -0.026 | -7.632
-6.5 | -0.404 | 0.05349 | -0.027 | -7.55
-6 | -0.357 | 0.04923 | -0.028 | -7.26
-5.5 | -0.308 | 0.04582 | -0.029 | -6.718
-5 | -0.256 | 0.043 | -0.03 | -5.954
-4.5 | -0.203 | 0.04052 | -0.032 | -5.002
-4 | -0.178 | 0.01835 | -0.067 | -9.689
-3.5 | -0.111 | 0.01785 | -0.068 | -6.247
-3 | -0.044 | 0.01738 | -0.069 | -2.541
-2.5 | 0.023 | 0.01645 | -0.067 | 1.408
-2 | 0.09 | 0.01618 | -0.068 | 5.57
-1.5 | 0.157 | 0.01598 | -0.069 | 9.842
-1 | 0.225 | 0.01582 | -0.07 | 14.227
-0.5 | 0.293 | 0.01571 | -0.071 | 18.657
0 | 0.365 | 0.01529 | -0.072 | 23.887
0.5 | 0.432 | 0.01558 | -0.073 | 27.727
1 | 0.498 | 0.01593 | -0.074 | 31.283
1.5 | 0.564 | 0.01632 | -0.075 | 34.574
2 | 0.63 | 0.01679 | -0.076 | 37.485
2.5 | 0.69 | 0.01734 | -0.077 | 39.804
3 | 0.752 | 0.01797 | -0.077 | 41.859
3.5 | 0.813 | 0.01867 | -0.078 | 43.527
4 | 0.894 | 0.02293 | -0.081 | 38.978
4.5 | 0.952 | 0.0241 | -0.082 | 39.51
5 | 0.836 | 0.04184 | -0.04 | 19.992
5.5 | 0.876 | 0.04504 | -0.038 | 19.448
6 | 0.909 | 0.04918 | -0.037 | 18.492
6.5 | 0.932 | 0.05475 | -0.037 | 17.027
7 | 0.937 | 0.05951 | -0.036 | 15.741
7.5 | 0.904 | 0.06979 | -0.034 | 12.958
8 | 0.587 | 0.11691 | -0.033 | 5.021
8.5 | 0.614 | 0.14276 | -0.033 | 4.301
9 | 0.642 | 0.17807 | -0.038 | 3.604
9.5 | 0.669 | 0.18068 | -0.038 | 3.701
10 | 0.696 | 0.17048 | -0.039 | 4.08
10.5 | 0.722 | 0.17842 | -0.039 | 4.049
11 | 0.75 | 0.20684 | -0.044 | 3.628
11.5 | 0.777 | 0.2187 | -0.044 | 3.553
12 | 0.804 | 0.22425 | -0.044 | 3.584
12.5 | 0.83 | 0.23015 | -0.045 | 3.608
13 | 0.859 | 0.23845 | -0.049 | 3.602
13.5 | 0.885 | 0.24465 | -0.05 | 3.619
14 | 0.912 | 0.24942 | -0.05 | 3.655
14.5 | 0.938 | 0.27157 | -0.051 | 3.456
15 | 0.967 | 0.28438 | -0.054 | 3.399
15.5 | 0.993 | 0.29752 | -0.054 | 3.337
16 | 1.019 | 0.30432 | -0.055 | 3.349
16.5 | 1.047 | 0.29874 | -0.057 | 3.504
17 | 1.074 | 0.30868 | -0.059 | 3.481
17.5 | 1.1 | 0.31624 | -0.059 | 3.48
18 | 1.126 | 0.33826 | -0.06 | 3.33
18.5 | 1.153 | 0.34145 | -0.061 | 3.378
19 | 1.182 | 0.3529 | -0.063 | 3.348
19.5 | 1.207 | 0.36573 | -0.064 | 3.301
20 | 1.233 | 0.37989 | -0.064 | 3.245

## 16. Re 100k Mach 0.50 (2)
BIGFOIL.COM POLAR EXPORT
NACA65-315
NACA65-315 |  |  |  | Cl Max: | 0.9277 | at alpha= | 10 | deg
XFOIL ncrit=9 |  |  |  | L/D Max: | 28.481 | at alpha= | 7 | deg
Re: | 100000 |  |  | Cd Min: | 0.25108 | at alpha= | -20 | deg
Mach: | 0.5 |  |  | Cl=0 at alpha= | 1.4942 | deg
|  |  |  | @ Cl=0.1, Cd= | 0.038889
|  |  |  | @ Cl=0.4, Cd= | 0.043004
|  |  |  | @ Cl=0.6, Cd= | 0.16809
alpha (deg) | Cl | Cd | Cm | Cl/Cd
-20 | -0.644 | 0.25108 | 0.0132 | -2.5649
-19.5 | -0.6215 | 0.24331 | 0.0088 | -2.5544
-19 | -0.6112 | 0.2405 | 0.0014 | -2.5414
-18.5 | -0.5837 | 0.2287 | -0.0017 | -2.5523
-18 | -0.5589 | 0.22035 | -0.0051 | -2.5364
-17.5 | -0.5454 | 0.21506 | -0.0111 | -2.536
-17 | -0.5263 | 0.20652 | -0.0154 | -2.5484
-16.5 | -0.4992 | 0.19797 | -0.0179 | -2.5216
-16 | -0.5032 | 0.19617 | -0.0254 | -2.5651
-15.5 | -0.4649 | 0.18324 | -0.0264 | -2.5371
-15 | -0.4459 | 0.1762 | -0.0299 | -2.5306
-14.5 | -0.4348 | 0.16913 | -0.0342 | -2.5708
-14 | -0.4156 | 0.16217 | -0.0369 | -2.5627
-13.5 | -0.4041 | 0.15468 | -0.0405 | -2.6125
-13 | -0.3899 | 0.14813 | -0.0432 | -2.6321
-12.5 | -0.3756 | 0.1404 | -0.0456 | -2.6752
-12 | -0.3999 | 0.13626 | -0.0514 | -2.9348
-11.5 | -0.3722 | 0.12826 | -0.0508 | -2.9019
-11 | -0.3471 | 0.12058 | -0.0501 | -2.8786
-10.5 | -0.3542 | 0.11456 | -0.0509 | -3.0918
-9.5 | -0.4306 | 0.09656 | -0.0532 | -4.4594
-9 | -0.4844 | 0.0875 | -0.054 | -5.536
-8.5 | -0.5026 | 0.07712 | -0.0603 | -6.5171
-8 | -0.554 | 0.06333 | -0.074 | -8.7478
-7.5 | -0.5853 | 0.05655 | -0.076 | -10.3501
-7 | -0.585 | 0.04997 | -0.0753 | -11.707
-6.5 | -0.5809 | 0.045 | -0.0718 | -12.9089
-6 | -0.5601 | 0.0403 | -0.068 | -13.8983
-5.5 | -0.5235 | 0.03657 | -0.0645 | -14.315
-5 | -0.4405 | 0.03298 | -0.0668 | -13.3566
-4.5 | -0.4049 | 0.0313 | -0.0612 | -12.9361
-4 | -0.3689 | 0.03007 | -0.0559 | -12.268
-3.5 | -0.3332 | 0.02798 | -0.0523 | -11.9085
-3 | -0.3472 | 0.02723 | -0.0381 | -12.7506
-2.5 | -0.3196 | 0.03046 | -0.0258 | -10.4924
-2 | -0.2479 | 0.03651 | -0.0115 | -6.7899
-1.5 | -0.2418 | 0.03637 | -0.0034 | -6.6483
-1 | -0.1841 | 0.03634 | -0.0035 | -5.066
-0.5 | -0.1785 | 0.03621 | 0.0038 | -4.9296
0 | -0.1389 | 0.0362 | 0.0056 | -3.837
0.5 | -0.1025 | 0.03641 | 0.0079 | -2.8152
1 | -0.068 | 0.03674 | 0.0102 | -1.8508
1.5 | 0.0008 | 0.03722 | 0.0076 | 0.021494
2 | 0.0294 | 0.03776 | 0.0104 | 0.7786
2.5 | 0.0767 | 0.0385 | 0.0104 | 1.9922
3 | 0.1354 | 0.03948 | 0.0084 | 3.4296
3.5 | 0.2075 | 0.04067 | 0.0041 | 5.102
4 | 0.2957 | 0.04199 | -0.0027 | 7.0422
4.5 | 0.4058 | 0.04306 | -0.0119 | 9.4241
5 | 0.4882 | 0.04453 | -0.0187 | 10.9634
6 | 0.5773 | 0.04298 | -0.0114 | 13.4318
6.5 | 0.7015 | 0.03494 | -0.0074 | 20.0773
7 | 0.7875 | 0.02765 | 0.002 | 28.481
7.5 | 0.7532 | 0.03399 | 0.0075 | 22.1595
8 | 0.7701 | 0.03788 | 0.0112 | 20.33
8.5 | 0.8368 | 0.03995 | 0.0146 | 20.9462
9 | 0.9042 | 0.04433 | 0.0166 | 20.397
9.5 | 0.9257 | 0.05044 | 0.0184 | 18.3525
10 | 0.9277 | 0.05797 | 0.0196 | 16.0031
10.5 | 0.9034 | 0.06695 | 0.0191 | 13.4937
11 | 0.8696 | 0.07756 | 0.016 | 11.212
11.5 | 0.8337 | 0.09005 | 0.01 | 9.2582
12 | 0.7702 | 0.10988 | -0.0048 | 7.0095
12.5 | 0.7392 | 0.12975 | -0.0182 | 5.6971
13 | 0.7378 | 0.14306 | -0.0259 | 5.1573
13.5 | 0.7486 | 0.15417 | -0.0314 | 4.8557
14 | 0.5504 | 0.1528 | -0.0298 | 3.6021
14.5 | 0.5548 | 0.15977 | -0.0343 | 3.4725
15 | 0.5843 | 0.16809 | -0.0363 | 3.4761

## 17. Re 250k Mach 0.00 (1)
BIGFOIL.COM POLAR EXPORT
NACA65-315
NACA65-315 |  |  |  | Cl Max: | 1.174 | at alpha= | 8 | deg
JavaFoil+Calcfoil stall+Eppler ext transition |  |  |  | L/D Max: | 73.781 | at alpha= | 4 | deg
Re: | 250000 |  |  | Cd Min: | 0.00911 | at alpha= | -1 | deg
Mach: | 0 |  |  | Cl=0 at alpha= | -2.675 | deg
|  |  |  | @ Cl=0.1, Cd= | 0.009479
|  |  |  | @ Cl=0.4, Cd= | 0.009692
|  |  |  | @ Cl=0.6, Cd= | 0.0099112
alpha (deg) | Cl | Cd | Cm | Cl/Cd
-20 | -0.666 | 0.23088 | -0.012 | -2.883
-19.5 | -0.688 | 0.2191 | -0.013 | -3.138
-19 | -0.709 | 0.20839 | -0.013 | -3.402
-18.5 | -0.729 | 0.19137 | -0.013 | -3.811
-18 | -0.749 | 0.18297 | -0.014 | -4.092
-17.5 | -0.767 | 0.17305 | -0.014 | -4.431
-17 | -0.783 | 0.16056 | -0.014 | -4.876
-16.5 | -0.797 | 0.15133 | -0.015 | -5.266
-16 | -0.807 | 0.14567 | -0.016 | -5.537
-15.5 | -0.808 | 0.13464 | -0.016 | -6
-15 | -0.807 | 0.12812 | -0.016 | -6.299
-14.5 | -0.803 | 0.12051 | -0.017 | -6.666
-14 | -0.797 | 0.11295 | -0.017 | -7.056
-13.5 | -0.788 | 0.10574 | -0.018 | -7.448
-13 | -0.775 | 0.09844 | -0.018 | -7.873
-12.5 | -0.76 | 0.09165 | -0.019 | -8.288
-12 | -0.741 | 0.08748 | -0.019 | -8.472
-11.5 | -0.72 | 0.08219 | -0.02 | -8.755
-11 | -0.695 | 0.07666 | -0.02 | -9.064
-10.5 | -0.667 | 0.07204 | -0.02 | -9.262
-10 | -0.637 | 0.06739 | -0.021 | -9.456
-9.5 | -0.604 | 0.06319 | -0.021 | -9.563
-9 | -0.569 | 0.05943 | -0.022 | -9.575
-8.5 | -0.532 | 0.05574 | -0.022 | -9.537
-8 | -0.492 | 0.05251 | -0.023 | -9.372
-7.5 | -0.451 | 0.04936 | -0.024 | -9.135
-7 | -0.408 | 0.04677 | -0.024 | -8.724
-6.5 | -0.364 | 0.04385 | -0.026 | -8.308
-6 | -0.386 | 0.01433 | -0.055 | -26.954
-5.5 | -0.33 | 0.01396 | -0.056 | -23.658
-5 | -0.274 | 0.01354 | -0.057 | -20.203
-4.5 | -0.216 | 0.01313 | -0.058 | -16.454
-4 | -0.158 | 0.01277 | -0.059 | -12.345
-3.5 | -0.099 | 0.0125 | -0.06 | -7.887
-3 | -0.039 | 0.0096 | -0.061 | -4.059
-2.5 | 0.021 | 0.00952 | -0.062 | 2.207
-2 | 0.082 | 0.00947 | -0.063 | 8.61
-1.5 | 0.142 | 0.0095 | -0.064 | 14.977
-1 | 0.203 | 0.00911 | -0.065 | 22.317
-0.5 | 0.265 | 0.00952 | -0.066 | 27.806
0 | 0.326 | 0.00958 | -0.067 | 34.025
0.5 | 0.387 | 0.00966 | -0.068 | 40.023
1 | 0.448 | 0.00981 | -0.069 | 45.598
1.5 | 0.508 | 0.01002 | -0.07 | 50.721
2 | 0.568 | 0.00958 | -0.071 | 59.27
2.5 | 0.625 | 0.01017 | -0.071 | 61.431
3 | 0.682 | 0.01032 | -0.072 | 66.074
3.5 | 0.739 | 0.0105 | -0.073 | 70.388
4 | 0.795 | 0.01077 | -0.073 | 73.781
4.5 | 0.848 | 0.01637 | -0.074 | 51.828
5 | 0.901 | 0.01702 | -0.074 | 52.953
5.5 | 0.952 | 0.01766 | -0.075 | 53.93
6 | 1.002 | 0.01839 | -0.076 | 54.456
6.5 | 1.049 | 0.01918 | -0.076 | 54.675
7 | 1.093 | 0.01996 | -0.077 | 54.772
7.5 | 1.135 | 0.02086 | -0.077 | 54.422
8 | 1.174 | 0.02177 | -0.078 | 53.931
8.5 | 1.003 | 0.05588 | -0.037 | 17.951
9 | 1.031 | 0.05955 | -0.036 | 17.309
9.5 | 1.054 | 0.06399 | -0.036 | 16.464
10 | 1.072 | 0.06833 | -0.035 | 15.692
10.5 | 1.087 | 0.0732 | -0.035 | 14.856
11 | 1.098 | 0.07801 | -0.035 | 14.076
11.5 | 1.105 | 0.08337 | -0.035 | 13.251
12 | 1.107 | 0.08894 | -0.034 | 12.449
12.5 | 1.106 | 0.09546 | -0.034 | 11.586
13 | 1.101 | 0.10148 | -0.034 | 10.845

## 18. Re 250k Mach 0.00 (2)
BIGFOIL.COM POLAR EXPORT
NACA65-315
NACA65-315 |  |  |  | Cl Max: | 1.1997 | at alpha= | 13 | deg
XFOIL ncrit=9 |  |  |  | L/D Max: | 71.1954 | at alpha= | 6 | deg
Re: | 250000 |  |  | Cd Min: | 0.21164 | at alpha= | 18 | deg
Mach: | 0 |  |  | Cl=0 at alpha= | -2.1575 | deg
|  |  |  | @ Cl=0.1, Cd= | 0.013041
|  |  |  | @ Cl=0.4, Cd= | 0.01332
|  |  |  | @ Cl=0.6, Cd= | 0.013753
alpha (deg) | Cl | Cd | Cm | Cl/Cd
-15 | -0.4662 | 0.15322 | -0.0295 | -3.0427
-14.5 | -0.4854 | 0.14179 | -0.04 | -3.4234
-14 | -0.4634 | 0.13534 | -0.0383 | -3.424
-13.5 | -0.4499 | 0.12932 | -0.0399 | -3.479
-13 | -0.4492 | 0.12082 | -0.044 | -3.7179
-12 | -0.4794 | 0.09716 | -0.0565 | -4.9341
-11.5 | -0.4797 | 0.08943 | -0.0592 | -5.364
-11 | -0.5428 | 0.07207 | -0.0711 | -7.5316
-10.5 | -0.6096 | 0.06398 | -0.0705 | -9.528
-10 | -0.643 | 0.05791 | -0.0713 | -11.1034
-9.5 | -0.6369 | 0.04867 | -0.0773 | -13.0861
-9 | -0.6177 | 0.03305 | -0.076 | -18.6899
-8.5 | -0.5713 | 0.02699 | -0.0758 | -21.1671
-8 | -0.5187 | 0.02403 | -0.0759 | -21.5855
-7.5 | -0.4694 | 0.02208 | -0.0751 | -21.2591
-7 | -0.4212 | 0.02031 | -0.0737 | -20.7386
-6.5 | -0.3777 | 0.01836 | -0.0719 | -20.5719
-6 | -0.3382 | 0.01721 | -0.0696 | -19.6514
-5.5 | -0.3007 | 0.01598 | -0.0669 | -18.8173
-5 | -0.2604 | 0.01491 | -0.0649 | -17.4648
-4.5 | -0.2389 | 0.01176 | -0.0613 | -20.3146
-4 | -0.1955 | 0.01134 | -0.0591 | -17.2399
-3.5 | -0.1418 | 0.01165 | -0.0583 | -12.1717
-3 | -0.089 | 0.01224 | -0.0568 | -7.2712
-2.5 | -0.0385 | 0.01305 | -0.0545 | -2.9502
-2 | 0.0177 | 0.01308 | -0.0546 | 1.3532
-1.5 | 0.0718 | 0.01308 | -0.0546 | 5.4893
-1 | 0.1297 | 0.013 | -0.0554 | 9.9769
-0.5 | 0.1835 | 0.01304 | -0.0555 | 14.0721
0 | 0.2414 | 0.01302 | -0.0563 | 18.5407
0.5 | 0.295 | 0.01313 | -0.0564 | 22.4676
1 | 0.3525 | 0.01316 | -0.0571 | 26.7857
1.5 | 0.406 | 0.01334 | -0.0571 | 30.4348
2 | 0.4634 | 0.01343 | -0.058 | 34.5048
2.5 | 0.5159 | 0.01365 | -0.0576 | 37.7949
3 | 0.5725 | 0.01369 | -0.0581 | 41.8188
3.5 | 0.6246 | 0.01381 | -0.0575 | 45.2281
4 | 0.6788 | 0.01367 | -0.057 | 49.6562
4.5 | 0.7329 | 0.01279 | -0.0556 | 57.3026
5 | 0.781 | 0.01234 | -0.0535 | 63.2901
5.5 | 0.8254 | 0.01216 | -0.0509 | 67.8783
6 | 0.8636 | 0.01213 | -0.0472 | 71.1954
6.5 | 0.8624 | 0.01353 | -0.0369 | 63.7398
7 | 0.8264 | 0.01588 | -0.0216 | 52.0403
7.5 | 0.8308 | 0.01897 | -0.0167 | 43.7955
8 | 0.8596 | 0.02132 | -0.0157 | 40.3189
8.5 | 0.8877 | 0.02359 | -0.0141 | 37.6304
9 | 0.9125 | 0.0262 | -0.0119 | 34.8282
9.5 | 0.9474 | 0.02833 | -0.0104 | 33.4416
10 | 0.9877 | 0.03044 | -0.0093 | 32.4474
10.5 | 1.0482 | 0.03335 | -0.01 | 31.4303
11 | 1.0928 | 0.03605 | -0.0093 | 30.3135
11.5 | 1.1371 | 0.0398 | -0.0088 | 28.5704
12 | 1.1692 | 0.04328 | -0.0076 | 27.0148
12.5 | 1.1966 | 0.04854 | -0.0065 | 24.6518
13 | 1.1997 | 0.05575 | -0.0038 | 21.5193
13.5 | 1.1827 | 0.06186 | -0.0003 | 19.119
14 | 1.1496 | 0.06946 | 0.002 | 16.5505
14.5 | 1.023 | 0.08976 | -0.0007 | 11.3971
15 | 0.8043 | 0.15354 | -0.0374 | 5.2384
15.5 | 0.8249 | 0.15816 | -0.0382 | 5.2156
16 | 0.8016 | 0.17686 | -0.0505 | 4.5324
16.5 | 0.811 | 0.18534 | -0.0555 | 4.3757
17 | 0.8417 | 0.1877 | -0.054 | 4.4843
17.5 | 0.8255 | 0.20424 | -0.0669 | 4.0418
18 | 0.8388 | 0.21164 | -0.0715 | 3.9633

## 19. Re 250k Mach 0.10 (1)
BIGFOIL.COM POLAR EXPORT
NACA65-315
NACA65-315 |  |  |  | Cl Max: | 1.139 | at alpha= | 7.5 | deg
JavaFoil+Calcfoil stall+Eppler ext transition |  |  |  | L/D Max: | 73.859 | at alpha= | 4 | deg
Re: | 250000 |  |  | Cd Min: | 0.00914 | at alpha= | -1 | deg
Mach: | 0.1 |  |  | Cl=0 at alpha= | -2.675 | deg
|  |  |  | @ Cl=0.1, Cd= | 0.0095271
|  |  |  | @ Cl=0.4, Cd= | 0.009728
|  |  |  | @ Cl=0.6, Cd= | 0.0099005
alpha (deg) | Cl | Cd | Cm | Cl/Cd
-20 | -0.614 | 0.23813 | -0.012 | -2.578
-19.5 | -0.639 | 0.22668 | -0.012 | -2.819
-19 | -0.664 | 0.21517 | -0.013 | -3.085
-18.5 | -0.688 | 0.20265 | -0.013 | -3.395
-18 | -0.711 | 0.19105 | -0.013 | -3.721
-17.5 | -0.733 | 0.17961 | -0.014 | -4.079
-17 | -0.753 | 0.16855 | -0.015 | -4.465
-16.5 | -0.77 | 0.15756 | -0.015 | -4.889
-16 | -0.783 | 0.14817 | -0.015 | -5.287
-15.5 | -0.788 | 0.13893 | -0.016 | -5.671
-15 | -0.79 | 0.12942 | -0.016 | -6.102
-14.5 | -0.789 | 0.12068 | -0.017 | -6.537
-14 | -0.785 | 0.11348 | -0.017 | -6.916
-13.5 | -0.778 | 0.10853 | -0.018 | -7.166
-13 | -0.768 | 0.10145 | -0.018 | -7.566
-12.5 | -0.754 | 0.09345 | -0.019 | -8.069
-12 | -0.737 | 0.08669 | -0.019 | -8.502
-11.5 | -0.717 | 0.08171 | -0.02 | -8.774
-11 | -0.693 | 0.07794 | -0.02 | -8.897
-10.5 | -0.667 | 0.07261 | -0.02 | -9.182
-10 | -0.637 | 0.06762 | -0.021 | -9.425
-9.5 | -0.605 | 0.06382 | -0.021 | -9.481
-9 | -0.57 | 0.05961 | -0.022 | -9.565
-8.5 | -0.533 | 0.0561 | -0.022 | -9.501
-8 | -0.494 | 0.05261 | -0.023 | -9.385
-7.5 | -0.453 | 0.04961 | -0.024 | -9.123
-7 | -0.41 | 0.04673 | -0.024 | -8.766
-6.5 | -0.366 | 0.04417 | -0.026 | -8.279
-6 | -0.32 | 0.04147 | -0.028 | -7.721
-5.5 | -0.332 | 0.01399 | -0.057 | -23.72
-5 | -0.275 | 0.01359 | -0.058 | -20.222
-4.5 | -0.217 | 0.01318 | -0.059 | -16.465
-4 | -0.158 | 0.01281 | -0.06 | -12.36
-3.5 | -0.099 | 0.01252 | -0.061 | -7.906
-3 | -0.039 | 0.00962 | -0.062 | -4.067
-2.5 | 0.021 | 0.00953 | -0.063 | 2.214
-2 | 0.082 | 0.00953 | -0.064 | 8.59
-1.5 | 0.143 | 0.00952 | -0.065 | 15.02
-1 | 0.204 | 0.00914 | -0.066 | 22.361
-0.5 | 0.266 | 0.00955 | -0.067 | 27.856
0 | 0.327 | 0.00963 | -0.068 | 34.024
0.5 | 0.389 | 0.00971 | -0.068 | 40.005
1 | 0.45 | 0.00981 | -0.069 | 45.842
1.5 | 0.511 | 0.01009 | -0.07 | 50.619
2 | 0.57 | 0.00959 | -0.071 | 59.514
2.5 | 0.627 | 0.01018 | -0.072 | 61.613
3 | 0.685 | 0.01034 | -0.072 | 66.278
3.5 | 0.742 | 0.01057 | -0.073 | 70.225
4 | 0.798 | 0.01081 | -0.074 | 73.859
4.5 | 0.852 | 0.01645 | -0.074 | 51.787
5 | 0.905 | 0.01711 | -0.075 | 52.894
5.5 | 0.956 | 0.01782 | -0.075 | 53.674
6 | 1.005 | 0.01851 | -0.076 | 54.311
6.5 | 1.052 | 0.01931 | -0.077 | 54.503
7 | 1.097 | 0.0201 | -0.077 | 54.582
7.5 | 1.139 | 0.02105 | -0.078 | 54.079
8 | 0.975 | 0.05231 | -0.039 | 18.645
8.5 | 1.005 | 0.05623 | -0.037 | 17.869
9 | 1.032 | 0.0598 | -0.035 | 17.259
9.5 | 1.054 | 0.06435 | -0.035 | 16.376
10 | 1.071 | 0.06895 | -0.035 | 15.535
10.5 | 1.084 | 0.07429 | -0.034 | 14.595
11 | 1.093 | 0.07901 | -0.035 | 13.836
11.5 | 1.098 | 0.08502 | -0.035 | 12.911
12 | 1.098 | 0.09001 | -0.035 | 12.196
12.5 | 1.093 | 0.09745 | -0.034 | 11.218

## 20. Re 250k Mach 0.10 (2)
BIGFOIL.COM POLAR EXPORT
NACA65-315
NACA65-315 |  |  |  | Cl Max: | 1.1841 | at alpha= | 12.5 | deg
XFOIL ncrit=9 |  |  |  | L/D Max: | 71.0829 | at alpha= | 6 | deg
Re: | 250000 |  |  | Cd Min: | 0.20527 | at alpha= | 17.5 | deg
Mach: | 0.1 |  |  | Cl=0 at alpha= | -2.1552 | deg
|  |  |  | @ Cl=0.1, Cd= | 0.013101
|  |  |  | @ Cl=0.4, Cd= | 0.013385
|  |  |  | @ Cl=0.6, Cd= | 0.013821
alpha (deg) | Cl | Cd | Cm | Cl/Cd
-15 | -0.4651 | 0.15383 | -0.0296 | -3.0235
-14.5 | -0.4836 | 0.14266 | -0.04 | -3.3899
-14 | -0.4598 | 0.13638 | -0.0381 | -3.3715
-13.5 | -0.4467 | 0.13021 | -0.0398 | -3.4306
-13 | -0.447 | 0.12148 | -0.0443 | -3.6796
-12.5 | -0.4981 | 0.10104 | -0.0596 | -4.9297
-12 | -0.4691 | 0.09965 | -0.0551 | -4.7075
-11.5 | -0.4683 | 0.09212 | -0.0577 | -5.0836
-11 | -0.5204 | 0.075 | -0.0696 | -6.9387
-10.5 | -0.5861 | 0.0652 | -0.0718 | -8.9893
-10 | -0.6334 | 0.05912 | -0.0719 | -10.7138
-9.5 | -0.6295 | 0.04945 | -0.0787 | -12.73
-9 | -0.6156 | 0.03393 | -0.0774 | -18.1432
-8.5 | -0.5729 | 0.02755 | -0.0768 | -20.7949
-8 | -0.5215 | 0.02441 | -0.0765 | -21.3642
-7.5 | -0.4724 | 0.02238 | -0.0756 | -21.1081
-7 | -0.4228 | 0.02051 | -0.0744 | -20.6143
-6.5 | -0.3781 | 0.01856 | -0.0726 | -20.3718
-6 | -0.3387 | 0.01734 | -0.0703 | -19.5329
-5.5 | -0.3008 | 0.01613 | -0.0676 | -18.6485
-5 | -0.261 | 0.01504 | -0.0654 | -17.3537
-4.5 | -0.2364 | 0.0122 | -0.062 | -19.377
-4 | -0.1969 | 0.01136 | -0.0594 | -17.3327
-3.5 | -0.1432 | 0.01168 | -0.0586 | -12.2603
-3 | -0.0895 | 0.01225 | -0.0572 | -7.3061
-2.5 | -0.0391 | 0.0131 | -0.0547 | -2.9847
-2 | 0.0176 | 0.01315 | -0.0547 | 1.3384
-1.5 | 0.0719 | 0.01313 | -0.0548 | 5.476
-1 | 0.13 | 0.01307 | -0.0556 | 9.9464
-0.5 | 0.1841 | 0.0131 | -0.0557 | 14.0534
0 | 0.2424 | 0.01309 | -0.0565 | 18.518
0.5 | 0.2962 | 0.01319 | -0.0566 | 22.4564
1 | 0.3541 | 0.01323 | -0.0573 | 26.7649
1.5 | 0.4075 | 0.01341 | -0.0573 | 30.3878
2 | 0.4653 | 0.01349 | -0.058 | 34.4922
2.5 | 0.5178 | 0.01374 | -0.0577 | 37.6856
3 | 0.5758 | 0.01376 | -0.0584 | 41.8459
3.5 | 0.6273 | 0.01389 | -0.0576 | 45.162
4 | 0.6818 | 0.01375 | -0.0571 | 49.5855
4.5 | 0.7361 | 0.01284 | -0.0556 | 57.3287
5 | 0.7842 | 0.01239 | -0.0533 | 63.293
5.5 | 0.8291 | 0.01221 | -0.0507 | 67.9034
6 | 0.8665 | 0.01219 | -0.0468 | 71.0829
6.5 | 0.8593 | 0.01384 | -0.0355 | 62.0882
7 | 0.8219 | 0.01622 | -0.0201 | 50.672
7.5 | 0.8293 | 0.01927 | -0.0158 | 43.0358
8 | 0.8575 | 0.02171 | -0.0148 | 39.4979
8.5 | 0.8864 | 0.02398 | -0.0132 | 36.9641
9 | 0.911 | 0.0267 | -0.011 | 34.1199
9.5 | 0.9475 | 0.02877 | -0.0096 | 32.9336
10 | 0.989 | 0.03092 | -0.0085 | 31.9858
10.5 | 1.0492 | 0.03388 | -0.009 | 30.9681
11 | 1.0946 | 0.03683 | -0.0083 | 29.7203
11.5 | 1.1351 | 0.04083 | -0.0074 | 27.8006
12 | 1.1638 | 0.0445 | -0.0059 | 26.1528
12.5 | 1.1841 | 0.04984 | -0.0043 | 23.758
13 | 1.1817 | 0.05695 | -0.0015 | 20.7498
13.5 | 1.1589 | 0.06353 | 0.0016 | 18.2418
14 | 1.0539 | 0.0797 | 0.0024 | 13.2233
14.5 | 1.0004 | 0.09321 | -0.002 | 10.7328
15 | 0.9558 | 0.10843 | -0.0091 | 8.8149
15.5 | 0.8209 | 0.16048 | -0.0396 | 5.1153
16 | 0.8017 | 0.17795 | -0.0511 | 4.5052
16.5 | 0.8105 | 0.18671 | -0.0565 | 4.341
17 | 0.8409 | 0.18937 | -0.0551 | 4.4405
17.5 | 0.8266 | 0.20527 | -0.0677 | 4.0269

## 21. Re 250k Mach 0.25 (1)
BIGFOIL.COM POLAR EXPORT
NACA65-315
NACA65-315 |  |  |  | Cl Max: | 1.072 | at alpha= | 6.5 | deg
JavaFoil+Calcfoil stall+Eppler ext transition |  |  |  | L/D Max: | 73.922 | at alpha= | 4 | deg
Re: | 250000 |  |  | Cd Min: | 0.00957 | at alpha= | 1.5 | deg
Mach: | 0.25 |  |  | Cl=0 at alpha= | -2.6774 | deg
|  |  |  | @ Cl=0.1, Cd= | 0.0096526
|  |  |  | @ Cl=0.4, Cd= | 0.0098821
|  |  |  | @ Cl=0.6, Cd= | 0.010185
alpha (deg) | Cl | Cd | Cm | Cl/Cd
-17.5 | -0.417 | 0.25013 | -0.014 | -1.666
-17 | -0.476 | 0.22362 | -0.014 | -2.128
-16.5 | -0.53 | 0.20262 | -0.014 | -2.618
-16 | -0.577 | 0.18268 | -0.015 | -3.159
-15.5 | -0.61 | 0.16558 | -0.015 | -3.682
-15 | -0.638 | 0.15424 | -0.016 | -4.135
-14.5 | -0.661 | 0.14107 | -0.016 | -4.687
-14 | -0.68 | 0.13018 | -0.017 | -5.221
-13.5 | -0.693 | 0.11789 | -0.017 | -5.875
-13 | -0.7 | 0.10921 | -0.018 | -6.413
-12.5 | -0.702 | 0.10285 | -0.019 | -6.83
-12 | -0.699 | 0.09482 | -0.019 | -7.372
-11.5 | -0.69 | 0.08793 | -0.02 | -7.849
-11 | -0.676 | 0.08143 | -0.02 | -8.304
-10.5 | -0.657 | 0.07593 | -0.021 | -8.656
-10 | -0.634 | 0.0697 | -0.021 | -9.09
-9.5 | -0.606 | 0.06606 | -0.022 | -9.174
-9 | -0.574 | 0.0615 | -0.022 | -9.341
-8.5 | -0.54 | 0.05726 | -0.023 | -9.424
-8 | -0.502 | 0.05354 | -0.023 | -9.369
-7.5 | -0.461 | 0.05026 | -0.024 | -9.176
-7 | -0.419 | 0.0472 | -0.026 | -8.871
-6.5 | -0.374 | 0.0446 | -0.027 | -8.392
-6 | -0.328 | 0.04183 | -0.028 | -7.841
-5.5 | -0.339 | 0.01435 | -0.058 | -23.655
-5 | -0.281 | 0.01393 | -0.059 | -20.193
-4.5 | -0.222 | 0.01351 | -0.06 | -16.443
-4 | -0.162 | 0.01307 | -0.061 | -12.41
-3.5 | -0.101 | 0.01277 | -0.062 | -7.946
-3 | -0.04 | 0.00978 | -0.063 | -4.097
-2.5 | 0.022 | 0.0097 | -0.064 | 2.228
-2 | 0.084 | 0.00965 | -0.065 | 8.699
-1.5 | 0.146 | 0.00966 | -0.066 | 15.158
-1 | 0.209 | 0.0097 | -0.067 | 21.575
-0.5 | 0.273 | 0.00976 | -0.068 | 27.935
0 | 0.337 | 0.00977 | -0.069 | 34.432
0.5 | 0.399 | 0.00988 | -0.07 | 40.422
1 | 0.462 | 0.01001 | -0.071 | 46.178
1.5 | 0.524 | 0.00957 | -0.072 | 54.706
2 | 0.585 | 0.01011 | -0.073 | 57.819
2.5 | 0.643 | 0.0104 | -0.073 | 61.843
3 | 0.702 | 0.01058 | -0.074 | 66.345
3.5 | 0.76 | 0.0108 | -0.075 | 70.395
4 | 0.817 | 0.01105 | -0.075 | 73.922
4.5 | 0.872 | 0.01701 | -0.076 | 51.273
5 | 0.926 | 0.0177 | -0.077 | 52.319
5.5 | 0.977 | 0.01845 | -0.077 | 52.963
6 | 1.026 | 0.01928 | -0.078 | 53.217
6.5 | 1.072 | 0.02016 | -0.078 | 53.17
7 | 0.922 | 0.04672 | -0.039 | 19.741
7.5 | 0.956 | 0.05001 | -0.039 | 19.124
8 | 0.986 | 0.05363 | -0.037 | 18.381
8.5 | 1.013 | 0.05786 | -0.037 | 17.5
9 | 1.035 | 0.06188 | -0.036 | 16.725
9.5 | 1.048 | 0.06651 | -0.035 | 15.755
10 | 1.055 | 0.07233 | -0.036 | 14.587
10.5 | 1.055 | 0.07888 | -0.035 | 13.373
11 | 1.048 | 0.0846 | -0.034 | 12.386
11.5 | 1.033 | 0.09093 | -0.033 | 11.362

## 22. Re 250k Mach 0.25 (2)
BIGFOIL.COM POLAR EXPORT
NACA65-315
NACA65-315 |  |  |  | Cl Max: | 1.1023 | at alpha= | 11.5 | deg
XFOIL ncrit=9 |  |  |  | L/D Max: | 68.4429 | at alpha= | 6 | deg
Re: | 250000 |  |  | Cd Min: | 0.19341 | at alpha= | 16.5 | deg
Mach: | 0.25 |  |  | Cl=0 at alpha= | -2.1252 | deg
|  |  |  | @ Cl=0.1, Cd= | 0.013454
|  |  |  | @ Cl=0.4, Cd= | 0.013743
|  |  |  | @ Cl=0.6, Cd= | 0.014301
alpha (deg) | Cl | Cd | Cm | Cl/Cd
-15 | -0.4663 | 0.15662 | -0.0318 | -2.9773
-14.5 | -0.4698 | 0.14635 | -0.038 | -3.2101
-14 | -0.4439 | 0.1412 | -0.0372 | -3.1438
-13.5 | -0.4324 | 0.13437 | -0.0398 | -3.218
-13 | -0.4519 | 0.12294 | -0.0498 | -3.6758
-12.5 | -0.4507 | 0.11309 | -0.0521 | -3.9853
-12 | -0.4331 | 0.10805 | -0.0517 | -4.0083
-11.5 | -0.4332 | 0.10004 | -0.0549 | -4.3303
-11 | -0.5188 | 0.07991 | -0.0734 | -6.4923
-10.5 | -0.5799 | 0.07346 | -0.0729 | -7.8941
-10 | -0.6223 | 0.06749 | -0.077 | -9.2206
-9.5 | -0.577 | 0.05498 | -0.0828 | -10.4947
-9 | -0.5974 | 0.03792 | -0.0848 | -15.7542
-8.5 | -0.5705 | 0.03093 | -0.0832 | -18.4449
-8 | -0.5307 | 0.0267 | -0.0811 | -19.8764
-7.5 | -0.4844 | 0.02404 | -0.0794 | -20.1498
-7 | -0.4341 | 0.02177 | -0.0779 | -19.9403
-6.5 | -0.3833 | 0.01994 | -0.0764 | -19.2227
-6 | -0.3405 | 0.01806 | -0.0741 | -18.8538
-5.5 | -0.2998 | 0.01695 | -0.0714 | -17.6873
-5 | -0.2636 | 0.01565 | -0.0684 | -16.8435
-4.5 | -0.2255 | 0.01429 | -0.0657 | -15.7803
-4 | -0.2046 | 0.0115 | -0.0613 | -17.7913
-3.5 | -0.1499 | 0.01183 | -0.0602 | -12.6712
-3 | -0.0947 | 0.01235 | -0.0589 | -7.668
-2.5 | -0.0419 | 0.01342 | -0.0558 | -3.1222
-2 | 0.014 | 0.01355 | -0.0555 | 1.0332
-1.5 | 0.0729 | 0.01342 | -0.0561 | 5.4322
-1 | 0.1289 | 0.01349 | -0.0561 | 9.5552
-0.5 | 0.1885 | 0.01339 | -0.057 | 14.0777
0 | 0.2442 | 0.01352 | -0.057 | 18.0621
0.5 | 0.3036 | 0.0135 | -0.0579 | 22.4889
1 | 0.3592 | 0.01368 | -0.0578 | 26.2573
1.5 | 0.4177 | 0.01377 | -0.0585 | 30.3341
2 | 0.4738 | 0.01398 | -0.0585 | 33.8913
2.5 | 0.5305 | 0.01414 | -0.0587 | 37.5177
3 | 0.5866 | 0.01431 | -0.0586 | 40.9923
3.5 | 0.6452 | 0.01427 | -0.0586 | 45.2137
4 | 0.702 | 0.01411 | -0.0581 | 49.7519
4.5 | 0.7564 | 0.01302 | -0.0556 | 58.0952
5 | 0.8052 | 0.01265 | -0.0531 | 63.6522
5.5 | 0.8495 | 0.01246 | -0.0498 | 68.1782
6 | 0.8747 | 0.01278 | -0.0432 | 68.4429
6.5 | 0.84 | 0.01523 | -0.0278 | 55.1543
7 | 0.8032 | 0.01808 | -0.0137 | 44.4248
7.5 | 0.8219 | 0.02094 | -0.0113 | 39.2502
8 | 0.8489 | 0.02371 | -0.0102 | 35.8035
8.5 | 0.8794 | 0.02617 | -0.0087 | 33.6034
9 | 0.9083 | 0.02898 | -0.0066 | 31.3423
9.5 | 0.9502 | 0.03116 | -0.0051 | 30.4942
10 | 0.9982 | 0.03361 | -0.0041 | 29.6995
10.5 | 1.0534 | 0.03723 | -0.0037 | 28.2944
11 | 1.0882 | 0.04159 | -0.0019 | 26.1649
11.5 | 1.1023 | 0.04705 | 0.0008 | 23.4283
12 | 1.0996 | 0.05289 | 0.0035 | 20.7903
12.5 | 1.086 | 0.05968 | 0.0053 | 18.1971
13 | 1.0534 | 0.06887 | 0.0056 | 15.2955
13.5 | 1.0028 | 0.08131 | 0.0029 | 12.333
14 | 0.9488 | 0.09646 | -0.0039 | 9.8362
14.5 | 0.8954 | 0.11515 | -0.0153 | 7.7759
15 | 0.8668 | 0.13284 | -0.0258 | 6.5251
15.5 | 0.8072 | 0.17053 | -0.0462 | 4.7335
16 | 0.8168 | 0.18076 | -0.0502 | 4.5187
16.5 | 0.8104 | 0.19341 | -0.0611 | 4.1901

## 23. Re 250k Mach 0.50 (1)
BIGFOIL.COM POLAR EXPORT
NACA65-315
NACA65-315 |  |  |  | Cl Max: | 1.233 | at alpha= | 20 | deg
JavaFoil+Calcfoil stall+Eppler ext transition |  |  |  | L/D Max: | 69.685 | at alpha= | 3.5 | deg
Re: | 250000 |  |  | Cd Min: | 0.01003 | at alpha= | -0.5 | deg
Mach: | 0.5 |  |  | Cl=0 at alpha= | -2.6765 | deg
|  |  |  | @ Cl=0.1, Cd= | 0.010498
|  |  |  | @ Cl=0.4, Cd= | 0.010409
|  |  |  | @ Cl=0.6, Cd= | 0.010817
alpha (deg) | Cl | Cd | Cm | Cl/Cd
-20 | -0.956 | 0.26428 | -0.021 | -3.616
-19.5 | -0.929 | 0.25443 | -0.021 | -3.651
-19 | -0.902 | 0.24773 | -0.022 | -3.642
-18.5 | -0.873 | 0.23962 | -0.021 | -3.643
-18 | -0.846 | 0.23371 | -0.022 | -3.62
-17.5 | -0.819 | 0.22906 | -0.022 | -3.576
-17 | -0.792 | 0.22008 | -0.023 | -3.599
-16.5 | -0.765 | 0.21432 | -0.023 | -3.569
-16 | -0.736 | 0.20855 | -0.022 | -3.529
-15.5 | -0.709 | 0.20011 | -0.023 | -3.542
-15 | -0.682 | 0.18752 | -0.023 | -3.635
-14.5 | -0.654 | 0.19706 | -0.024 | -3.321
-14 | -0.627 | 0.19322 | -0.024 | -3.246
-13.5 | -0.598 | 0.17603 | -0.023 | -3.4
-13 | -0.571 | 0.17407 | -0.023 | -3.281
-12.5 | -0.544 | 0.16887 | -0.023 | -3.22
-12 | -0.516 | 0.16407 | -0.024 | -3.148
-11.5 | -0.489 | 0.16078 | -0.024 | -3.042
-11 | -0.461 | 0.14 | -0.023 | -3.291
-10.5 | -0.433 | 0.13187 | -0.023 | -3.285
-10 | -0.406 | 0.12853 | -0.023 | -3.157
-9.5 | -0.378 | 0.13261 | -0.024 | -2.852
-9 | -0.351 | 0.11939 | -0.024 | -2.937
-8.5 | -0.323 | 0.09497 | -0.022 | -3.397
-8 | -0.474 | 0.06386 | -0.025 | -7.425
-7.5 | -0.47 | 0.05678 | -0.026 | -8.283
-7 | -0.443 | 0.05123 | -0.026 | -8.643
-6.5 | -0.404 | 0.04772 | -0.027 | -8.465
-6 | -0.358 | 0.04433 | -0.028 | -8.066
-5.5 | -0.308 | 0.04136 | -0.03 | -7.451
-5 | -0.308 | 0.01549 | -0.065 | -19.913
-4.5 | -0.244 | 0.01494 | -0.066 | -16.355
-4 | -0.179 | 0.01441 | -0.068 | -12.408
-3.5 | -0.112 | 0.01395 | -0.069 | -8.036
-3 | -0.044 | 0.01354 | -0.07 | -3.28
-2.5 | 0.024 | 0.01062 | -0.071 | 2.249
-2 | 0.093 | 0.0105 | -0.072 | 8.843
-1.5 | 0.162 | 0.01048 | -0.073 | 15.452
-1 | 0.232 | 0.01051 | -0.074 | 22.03
-0.5 | 0.301 | 0.01003 | -0.075 | 30.059
0 | 0.374 | 0.01036 | -0.076 | 36.118
0.5 | 0.443 | 0.01049 | -0.077 | 42.239
1 | 0.512 | 0.01065 | -0.078 | 48.031
1.5 | 0.58 | 0.01085 | -0.079 | 53.438
2 | 0.647 | 0.01074 | -0.08 | 60.288
2.5 | 0.71 | 0.01128 | -0.081 | 62.986
3 | 0.775 | 0.01163 | -0.082 | 66.593
3.5 | 0.837 | 0.01202 | -0.082 | 69.685
4 | 0.899 | 0.01868 | -0.083 | 48.119
4.5 | 0.957 | 0.01963 | -0.084 | 48.769
5 | 1.011 | 0.02073 | -0.085 | 48.757
5.5 | 1.058 | 0.02191 | -0.085 | 48.271
6 | 0.91 | 0.04426 | -0.039 | 20.559
6.5 | 0.933 | 0.04828 | -0.038 | 19.323
7 | 0.937 | 0.05297 | -0.038 | 17.699
7.5 | 0.905 | 0.06056 | -0.035 | 14.938
8 | 0.587 | 0.09229 | -0.034 | 6.362
8.5 | 0.614 | 0.10643 | -0.033 | 5.769
9 | 0.642 | 0.12976 | -0.038 | 4.946
9.5 | 0.669 | 0.13236 | -0.038 | 5.052
10 | 0.696 | 0.12887 | -0.039 | 5.398
10.5 | 0.722 | 0.13524 | -0.039 | 5.342
11 | 0.75 | 0.15481 | -0.044 | 4.848
11.5 | 0.777 | 0.16461 | -0.044 | 4.721
12 | 0.804 | 0.16967 | -0.044 | 4.737
12.5 | 0.83 | 0.17084 | -0.045 | 4.861
13 | 0.859 | 0.17679 | -0.049 | 4.858
13.5 | 0.885 | 0.1821 | -0.05 | 4.862
14 | 0.912 | 0.18529 | -0.05 | 4.921
14.5 | 0.939 | 0.19981 | -0.051 | 4.698
15 | 0.967 | 0.21183 | -0.054 | 4.564
15.5 | 0.993 | 0.21899 | -0.055 | 4.534
16 | 1.019 | 0.22344 | -0.055 | 4.562
16.5 | 1.048 | 0.23012 | -0.058 | 4.554
17 | 1.075 | 0.23211 | -0.059 | 4.629
17.5 | 1.1 | 0.23609 | -0.059 | 4.661
18 | 1.126 | 0.24802 | -0.06 | 4.542
18.5 | 1.154 | 0.2558 | -0.062 | 4.512
19 | 1.182 | 0.26587 | -0.064 | 4.444
19.5 | 1.207 | 0.27749 | -0.064 | 4.351
20 | 1.233 | 0.28331 | -0.064 | 4.351

## 24. Re 250k Mach 0.50 (2)
BIGFOIL.COM POLAR EXPORT
NACA65-315
NACA65-315 |  |  |  | Cl Max: | 0.987 | at alpha= | 20 | deg
XFOIL ncrit=9 |  |  |  | L/D Max: | 62.1622 | at alpha= | 5 | deg
Re: | 250000 |  |  | Cd Min: | 0.2793 | at alpha= | 20 | deg
Mach: | 0.5 |  |  | Cl=0 at alpha= | -2.0238 | deg
|  |  |  | @ Cl=0.1, Cd= | 0.015223
|  |  |  | @ Cl=0.4, Cd= | 0.015802
|  |  |  | @ Cl=0.6, Cd= | 0.016706
alpha (deg) | Cl | Cd | Cm | Cl/Cd
-12.5 | -0.3774 | 0.13138 | -0.0496 | -2.8726
-12 | -0.284 | 0.1121 | -0.0609 | -2.5335
-11.5 | -0.2522 | 0.10478 | -0.0656 | -2.4069
-11 | -0.2782 | 0.09327 | -0.0782 | -2.9827
-10.5 | -0.2534 | 0.08346 | -0.0821 | -3.0362
-10 | -0.3074 | 0.05857 | -0.0966 | -5.2484
-9.5 | -0.4111 | 0.06355 | -0.093 | -6.4689
-9 | -0.4223 | 0.05078 | -0.1071 | -8.3163
-8.5 | -0.433 | 0.04163 | -0.1139 | -10.4012
-8 | -0.448 | 0.03598 | -0.1112 | -12.4514
-7.5 | -0.4586 | 0.03209 | -0.1038 | -14.2911
-7 | -0.4445 | 0.02834 | -0.0978 | -15.6845
-6.5 | -0.4054 | 0.02488 | -0.0938 | -16.2942
-6 | -0.3467 | 0.02168 | -0.092 | -15.9917
-5.5 | -0.2941 | 0.01982 | -0.0892 | -14.8385
-5 | -0.2532 | 0.01824 | -0.0848 | -13.8816
-4.5 | -0.2216 | 0.01697 | -0.0797 | -13.0583
-4 | -0.1885 | 0.01564 | -0.075 | -12.0524
-3.5 | -0.1795 | 0.01254 | -0.0679 | -14.3142
-3 | -0.1201 | 0.01315 | -0.0654 | -9.1331
-2.5 | -0.0579 | 0.01448 | -0.062 | -3.9986
-2 | 0.0029 | 0.01521 | -0.0596 | 0.19066
-1.5 | 0.0667 | 0.01518 | -0.0598 | 4.3939
-1 | 0.1288 | 0.01526 | -0.0593 | 8.4404
-0.5 | 0.1935 | 0.01521 | -0.0601 | 12.7219
0 | 0.2542 | 0.01538 | -0.0596 | 16.528
0.5 | 0.3205 | 0.01543 | -0.0606 | 20.7712
1 | 0.378 | 0.01576 | -0.0597 | 23.9848
1.5 | 0.4455 | 0.01589 | -0.0607 | 28.0365
2 | 0.5007 | 0.01635 | -0.0593 | 30.6239
2.5 | 0.5634 | 0.01665 | -0.0593 | 33.8378
3 | 0.6286 | 0.01675 | -0.0588 | 37.5284
3.5 | 0.686 | 0.01704 | -0.0572 | 40.2582
4 | 0.7574 | 0.01655 | -0.0568 | 45.7644
4.5 | 0.8255 | 0.01454 | -0.0529 | 56.7744
5 | 0.874 | 0.01406 | -0.0476 | 62.1622
5.5 | 0.8816 | 0.01436 | -0.0358 | 61.3928
6 | 0.8304 | 0.01772 | -0.0195 | 46.8623
6.5 | 0.7904 | 0.02219 | -0.0083 | 35.6196
7 | 0.7812 | 0.02549 | 0 | 30.6473
7.5 | 0.7932 | 0.02863 | 0.0042 | 27.7052
8 | 0.821 | 0.03235 | 0.0052 | 25.3787
8.5 | 0.863 | 0.03526 | 0.0071 | 24.4753
9 | 0.9082 | 0.03856 | 0.0095 | 23.5529
9.5 | 0.9444 | 0.04312 | 0.0118 | 21.9017
10 | 0.9546 | 0.04962 | 0.0135 | 19.2382
10.5 | 0.9432 | 0.05786 | 0.0136 | 16.3014
11 | 0.9195 | 0.06773 | 0.0114 | 13.576
11.5 | 0.8891 | 0.07953 | 0.0064 | 11.1794
12 | 0.854 | 0.09384 | -0.0019 | 9.1006
12.5 | 0.8151 | 0.11179 | -0.0141 | 7.2913
13 | 0.7868 | 0.1316 | -0.0268 | 5.9787
13.5 | 0.7789 | 0.14681 | -0.0358 | 5.3055
14 | 0.7848 | 0.15858 | -0.0423 | 4.9489
14.5 | 0.7899 | 0.17556 | -0.0509 | 4.4993
15 | 0.8098 | 0.18556 | -0.0546 | 4.3641
15.5 | 0.8106 | 0.19681 | -0.0652 | 4.1187
16 | 0.838 | 0.20476 | -0.0681 | 4.0926
16.5 | 0.8588 | 0.21533 | -0.0728 | 3.9883
17 | 0.8649 | 0.22475 | -0.0827 | 3.8483
17.5 | 0.8974 | 0.23295 | -0.0844 | 3.8523
18 | 0.9111 | 0.24322 | -0.0918 | 3.746
18.5 | 0.9241 | 0.2523 | -0.1005 | 3.6627
19 | 0.9485 | 0.26042 | -0.105 | 3.6422
19.5 | 0.9742 | 0.27066 | -0.1088 | 3.5993
20 | 0.987 | 0.2793 | -0.1183 | 3.5338

## 25. Re 500k Mach 0.00 (1)
BIGFOIL.COM POLAR EXPORT
NACA65-315
NACA65-315 |  |  |  | Cl Max: | 1.291 | at alpha= | 10 | deg
JavaFoil+Calcfoil stall+Eppler ext transition |  |  |  | L/D Max: | 94.369 | at alpha= | 4 | deg
Re: | 500000 |  |  | Cd Min: | 0.00743 | at alpha= | -1.5 | deg
Mach: | 0 |  |  | Cl=0 at alpha= | -2.675 | deg
|  |  |  | @ Cl=0.1, Cd= | 0.007437
|  |  |  | @ Cl=0.4, Cd= | 0.0076371
|  |  |  | @ Cl=0.6, Cd= | 0.0079281
alpha (deg) | Cl | Cd | Cm | Cl/Cd
-20 | -0.666 | 0.20599 | -0.013 | -3.233
-19.5 | -0.688 | 0.19373 | -0.013 | -3.551
-19 | -0.709 | 0.18323 | -0.014 | -3.872
-18.5 | -0.73 | 0.17532 | -0.014 | -4.162
-18 | -0.749 | 0.1662 | -0.014 | -4.508
-17.5 | -0.767 | 0.15566 | -0.015 | -4.929
-17 | -0.783 | 0.14743 | -0.015 | -5.313
-16.5 | -0.797 | 0.13887 | -0.016 | -5.742
-16 | -0.807 | 0.13227 | -0.016 | -6.102
-15.5 | -0.808 | 0.126 | -0.017 | -6.416
-15 | -0.808 | 0.11657 | -0.017 | -6.928
-14.5 | -0.804 | 0.1105 | -0.018 | -7.275
-14 | -0.798 | 0.10486 | -0.018 | -7.606
-13.5 | -0.788 | 0.09853 | -0.019 | -7.999
-13 | -0.776 | 0.09202 | -0.019 | -8.429
-12.5 | -0.76 | 0.087 | -0.02 | -8.739
-12 | -0.742 | 0.08222 | -0.02 | -9.022
-11.5 | -0.72 | 0.07626 | -0.02 | -9.442
-11 | -0.695 | 0.07177 | -0.021 | -9.689
-10.5 | -0.668 | 0.06777 | -0.021 | -9.85
-10 | -0.638 | 0.06345 | -0.022 | -10.05
-9.5 | -0.605 | 0.05996 | -0.022 | -10.085
-9 | -0.57 | 0.05623 | -0.023 | -10.132
-8.5 | -0.533 | 0.05287 | -0.024 | -10.073
-8 | -0.493 | 0.04956 | -0.026 | -9.956
-7.5 | -0.547 | 0.01375 | -0.053 | -39.769
-7 | -0.496 | 0.0132 | -0.054 | -37.567
-6.5 | -0.443 | 0.01273 | -0.055 | -34.787
-6 | -0.388 | 0.01227 | -0.056 | -31.61
-5.5 | -0.332 | 0.01188 | -0.057 | -27.944
-5 | -0.275 | 0.01151 | -0.058 | -23.878
-4.5 | -0.217 | 0.01114 | -0.059 | -19.473
-4 | -0.158 | 0.01082 | -0.06 | -14.62
-3.5 | -0.099 | 0.01057 | -0.061 | -9.362
-3 | -0.039 | 0.00749 | -0.062 | -5.267
-2.5 | 0.021 | 0.00744 | -0.063 | 2.852
-2 | 0.082 | 0.00744 | -0.064 | 11.044
-1.5 | 0.143 | 0.00743 | -0.065 | 19.243
-1 | 0.204 | 0.0075 | -0.066 | 27.198
-0.5 | 0.265 | 0.00755 | -0.066 | 35.089
0 | 0.326 | 0.00756 | -0.067 | 43.125
0.5 | 0.387 | 0.00762 | -0.068 | 50.729
1 | 0.448 | 0.0077 | -0.069 | 58.11
1.5 | 0.508 | 0.0078 | -0.07 | 65.19
2 | 0.569 | 0.00788 | -0.071 | 72.184
2.5 | 0.627 | 0.00797 | -0.072 | 78.717
3 | 0.686 | 0.00815 | -0.072 | 84.277
3.5 | 0.745 | 0.00832 | -0.073 | 89.624
4 | 0.803 | 0.00851 | -0.074 | 94.369
4.5 | 0.852 | 0.01419 | -0.074 | 60.004
5 | 0.905 | 0.01471 | -0.075 | 61.517
5.5 | 0.957 | 0.0153 | -0.075 | 62.52
6 | 1.006 | 0.01594 | -0.076 | 63.133
6.5 | 1.054 | 0.01661 | -0.077 | 63.418
7 | 1.098 | 0.01732 | -0.077 | 63.427
7.5 | 1.141 | 0.01816 | -0.078 | 62.81
8 | 1.18 | 0.01905 | -0.078 | 61.94
8.5 | 1.216 | 0.02 | -0.079 | 60.785
9 | 1.248 | 0.02098 | -0.079 | 59.471
9.5 | 1.273 | 0.02203 | -0.08 | 57.756
10 | 1.291 | 0.02316 | -0.08 | 55.74
10.5 | 1.097 | 0.06692 | -0.046 | 16.396
11 | 1.102 | 0.07303 | -0.04 | 15.085
11.5 | 1.107 | 0.07779 | -0.039 | 14.236
12 | 1.109 | 0.08227 | -0.037 | 13.477
12.5 | 1.107 | 0.0876 | -0.037 | 12.641
13 | 1.102 | 0.09548 | -0.037 | 11.544
13.5 | 1.093 | 0.09947 | -0.037 | 10.991
14 | 1.081 | 0.10668 | -0.036 | 10.131
14.5 | 1.066 | 0.11364 | -0.037 | 9.379
15 | 1.048 | 0.12278 | -0.037 | 8.535

## 26. Re 500k Mach 0.00 (2)
BIGFOIL.COM POLAR EXPORT
NACA65-315
NACA65-315 |  |  |  | Cl Max: | 1.2325 | at alpha= | 14.5 | deg
XFOIL ncrit=9 |  |  |  | L/D Max: | 92.2599 | at alpha= | 5 | deg
Re: | 500000 |  |  | Cd Min: | 0.22848 | at alpha= | 19.5 | deg
Mach: | 0 |  |  | Cl=0 at alpha= | -2.258 | deg
|  |  |  | @ Cl=0.1, Cd= | 0.0083592
|  |  |  | @ Cl=0.4, Cd= | 0.0085309
|  |  |  | @ Cl=0.6, Cd= | 0.008768
alpha (deg) | Cl | Cd | Cm | Cl/Cd
-16 | -0.5031 | 0.15932 | -0.0265 | -3.1578
-15.5 | -0.4861 | 0.15419 | -0.0281 | -3.1526
-15 | -0.474 | 0.14788 | -0.0307 | -3.2053
-14.5 | -0.4685 | 0.13965 | -0.0345 | -3.3548
-14 | -0.4839 | 0.1242 | -0.0439 | -3.8961
-13.5 | -0.4936 | 0.11343 | -0.0473 | -4.3516
-13 | -0.4867 | 0.1073 | -0.0493 | -4.5359
-12.5 | -0.4915 | 0.09799 | -0.0536 | -5.0158
-12 | -0.5783 | 0.07041 | -0.0722 | -8.2133
-11.5 | -0.638 | 0.05947 | -0.076 | -10.7281
-11 | -0.7714 | 0.03976 | -0.0727 | -19.4014
-10.5 | -0.7355 | 0.03163 | -0.0756 | -23.2532
-10 | -0.7028 | 0.02784 | -0.0744 | -25.2443
-9.5 | -0.6698 | 0.02425 | -0.0721 | -27.6206
-9 | -0.6263 | 0.02146 | -0.0712 | -29.1845
-8.5 | -0.5826 | 0.01975 | -0.0699 | -29.4987
-8 | -0.538 | 0.01824 | -0.0685 | -29.4956
-7.5 | -0.494 | 0.01695 | -0.067 | -29.1445
-7 | -0.4526 | 0.0156 | -0.0652 | -29.0128
-6.5 | -0.4126 | 0.0144 | -0.0632 | -28.6528
-6 | -0.3685 | 0.01355 | -0.0617 | -27.1956
-5.5 | -0.3244 | 0.01261 | -0.0603 | -25.7256
-5 | -0.2758 | 0.01196 | -0.0596 | -23.0602
-4.5 | -0.2276 | 0.01114 | -0.0588 | -20.4309
-4 | -0.1939 | 0.00835 | -0.0573 | -23.2216
-3.5 | -0.1408 | 0.00793 | -0.0573 | -17.7554
-3 | -0.0839 | 0.00797 | -0.0576 | -10.527
-2.5 | -0.0272 | 0.00808 | -0.0578 | -3.3663
-2 | 0.029 | 0.00836 | -0.0577 | 3.4689
-1.5 | 0.0866 | 0.00835 | -0.0583 | 10.3713
-1 | 0.1448 | 0.00839 | -0.0591 | 17.2586
-0.5 | 0.2026 | 0.00837 | -0.0598 | 24.2055
0 | 0.2607 | 0.00842 | -0.0605 | 30.962
0.5 | 0.3185 | 0.00845 | -0.0612 | 37.6923
1 | 0.3763 | 0.00849 | -0.0619 | 44.3227
1.5 | 0.4342 | 0.00859 | -0.0627 | 50.5471
2 | 0.4915 | 0.00864 | -0.0632 | 56.8866
2.5 | 0.5491 | 0.00875 | -0.0639 | 62.7543
3 | 0.6056 | 0.00877 | -0.0642 | 69.0536
3.5 | 0.661 | 0.00874 | -0.0642 | 75.6293
4 | 0.7123 | 0.00862 | -0.0632 | 82.6334
4.5 | 0.7653 | 0.00867 | -0.0628 | 88.2699
5 | 0.8165 | 0.00885 | -0.0621 | 92.2599
5.5 | 0.8527 | 0.00975 | -0.0588 | 87.4564
6 | 0.8598 | 0.01242 | -0.0513 | 69.2271
6.5 | 0.8669 | 0.01468 | -0.044 | 59.0531
7 | 0.8876 | 0.01593 | -0.0384 | 55.7188
7.5 | 0.9134 | 0.01703 | -0.0339 | 53.6348
8 | 0.933 | 0.01836 | -0.0288 | 50.817
8.5 | 0.9486 | 0.01958 | -0.0229 | 48.4474
9 | 0.9677 | 0.0216 | -0.0194 | 44.8009
9.5 | 0.997 | 0.02364 | -0.0176 | 42.1743
10 | 1.0268 | 0.02561 | -0.016 | 40.0937
10.5 | 1.0547 | 0.02779 | -0.0142 | 37.9525
11 | 1.0831 | 0.03067 | -0.0121 | 35.3146
11.5 | 1.1145 | 0.03276 | -0.0107 | 34.0201
12 | 1.1447 | 0.03509 | -0.0094 | 32.6218
12.5 | 1.173 | 0.03771 | -0.0081 | 31.1058
13 | 1.2023 | 0.0407 | -0.007 | 29.5405
13.5 | 1.2232 | 0.04505 | -0.0055 | 27.1521
14 | 1.2298 | 0.04929 | -0.004 | 24.9503
14.5 | 1.2325 | 0.05445 | -0.0029 | 22.6354
15 | 1.2287 | 0.06052 | -0.0025 | 20.3024
15.5 | 1.2216 | 0.06721 | -0.0029 | 18.1759
16 | 1.211 | 0.07474 | -0.0044 | 16.2028
16.5 | 1.1927 | 0.08401 | -0.0073 | 14.1971
17 | 1.1642 | 0.09586 | -0.0123 | 12.1448
17.5 | 1.1273 | 0.11055 | -0.02 | 10.1972
18 | 0.8645 | 0.20215 | -0.0696 | 4.2765
18.5 | 0.8632 | 0.21752 | -0.0794 | 3.9684
19 | 0.8792 | 0.22388 | -0.0835 | 3.9271
19.5 | 0.8986 | 0.22848 | -0.0862 | 3.9329

## 27. Re 500k Mach 0.10 (1)
BIGFOIL.COM POLAR EXPORT
NACA65-315
NACA65-315 |  |  |  | Cl Max: | 1.272 | at alpha= | 9.5 | deg
JavaFoil+Calcfoil stall+Eppler ext transition |  |  |  | L/D Max: | 98.527 | at alpha= | 4 | deg
Re: | 500000 |  |  | Cd Min: | 0.00749 | at alpha= | -2 | deg
Mach: | 0.1 |  |  | Cl=0 at alpha= | -2.6721 | deg
|  |  |  | @ Cl=0.1, Cd= | 0.0074928
|  |  |  | @ Cl=0.4, Cd= | 0.0076434
|  |  |  | @ Cl=0.6, Cd= | 0.0079876
alpha (deg) | Cl | Cd | Cm | Cl/Cd
-20 | -0.614 | 0.2142 | -0.013 | -2.868
-19.5 | -0.64 | 0.20125 | -0.013 | -3.178
-19 | -0.664 | 0.19216 | -0.014 | -3.457
-18.5 | -0.688 | 0.17965 | -0.014 | -3.832
-18 | -0.711 | 0.1704 | -0.014 | -4.173
-17.5 | -0.733 | 0.15955 | -0.015 | -4.594
-17 | -0.753 | 0.15032 | -0.015 | -5.01
-16.5 | -0.771 | 0.14304 | -0.016 | -5.388
-16 | -0.784 | 0.1329 | -0.016 | -5.898
-15.5 | -0.788 | 0.12744 | -0.017 | -6.187
-15 | -0.79 | 0.11886 | -0.017 | -6.649
-14.5 | -0.79 | 0.11239 | -0.018 | -7.025
-14 | -0.786 | 0.10611 | -0.018 | -7.403
-13.5 | -0.778 | 0.10031 | -0.019 | -7.761
-13 | -0.768 | 0.09296 | -0.019 | -8.263
-12.5 | -0.755 | 0.08664 | -0.02 | -8.709
-12 | -0.738 | 0.08202 | -0.02 | -8.995
-11.5 | -0.717 | 0.07694 | -0.021 | -9.324
-11 | -0.694 | 0.0724 | -0.021 | -9.584
-10.5 | -0.667 | 0.06833 | -0.021 | -9.765
-10 | -0.638 | 0.0638 | -0.022 | -9.996
-9.5 | -0.605 | 0.05997 | -0.022 | -10.096
-9 | -0.571 | 0.0565 | -0.023 | -10.1
-8.5 | -0.534 | 0.05306 | -0.024 | -10.061
-8 | -0.495 | 0.0497 | -0.025 | -9.958
-7.5 | -0.548 | 0.0138 | -0.053 | -39.737
-7 | -0.498 | 0.01327 | -0.054 | -37.486
-6.5 | -0.445 | 0.01286 | -0.055 | -34.563
-6 | -0.39 | 0.01233 | -0.056 | -31.584
-5.5 | -0.333 | 0.01192 | -0.057 | -27.953
-5 | -0.276 | 0.01155 | -0.058 | -23.896
-4.5 | -0.218 | 0.01118 | -0.059 | -19.488
-4 | -0.159 | 0.01087 | -0.06 | -14.62
-3.5 | -0.099 | 0.0106 | -0.061 | -9.376
-3 | -0.04 | 0.0075 | -0.062 | -5.284
-2.5 | 0.021 | 0.0075 | -0.063 | 2.841
-2 | 0.083 | 0.00749 | -0.064 | 11.018
-1.5 | 0.144 | 0.0075 | -0.065 | 19.169
-1 | 0.205 | 0.00749 | -0.066 | 27.378
-0.5 | 0.266 | 0.00753 | -0.067 | 35.344
0 | 0.327 | 0.00759 | -0.068 | 43.162
0.5 | 0.389 | 0.00762 | -0.069 | 51.014
1 | 0.45 | 0.00775 | -0.069 | 58.065
1.5 | 0.511 | 0.00784 | -0.07 | 65.194
2 | 0.572 | 0.00792 | -0.071 | 72.221
2.5 | 0.63 | 0.00806 | -0.072 | 78.191
3 | 0.69 | 0.00814 | -0.073 | 84.791
3.5 | 0.749 | 0.00835 | -0.074 | 89.662
4 | 0.807 | 0.00819 | -0.074 | 98.527
4.5 | 0.855 | 0.01427 | -0.074 | 59.939
5 | 0.909 | 0.01483 | -0.075 | 61.274
5.5 | 0.96 | 0.01543 | -0.076 | 62.243
6 | 1.01 | 0.01604 | -0.076 | 62.96
6.5 | 1.057 | 0.01673 | -0.077 | 63.212
7 | 1.102 | 0.01745 | -0.078 | 63.146
7.5 | 1.144 | 0.01831 | -0.078 | 62.477
8 | 1.182 | 0.01922 | -0.079 | 61.515
8.5 | 1.218 | 0.02021 | -0.079 | 60.233
9 | 1.249 | 0.02119 | -0.08 | 58.94
9.5 | 1.272 | 0.02225 | -0.08 | 57.173
10 | 1.079 | 0.06358 | -0.044 | 16.97
10.5 | 1.087 | 0.06902 | -0.039 | 15.749
11 | 1.096 | 0.07344 | -0.039 | 14.925
11.5 | 1.1 | 0.07865 | -0.038 | 13.982
12 | 1.099 | 0.08368 | -0.038 | 13.138
12.5 | 1.095 | 0.09005 | -0.037 | 12.156
13 | 1.086 | 0.09659 | -0.037 | 11.244
13.5 | 1.074 | 0.10121 | -0.037 | 10.608
14 | 1.058 | 0.10804 | -0.036 | 9.79
14.5 | 1.039 | 0.11613 | -0.038 | 8.948

## 28. Re 500k Mach 0.10 (2)
BIGFOIL.COM POLAR EXPORT
NACA65-315
NACA65-315 |  |  |  | Cl Max: | 1.2171 | at alpha= | 14 | deg
XFOIL ncrit=9 |  |  |  | L/D Max: | 92.2247 | at alpha= | 5 | deg
Re: | 500000 |  |  | Cd Min: | 0.22516 | at alpha= | 19 | deg
Mach: | 0.1 |  |  | Cl=0 at alpha= | -2.2549 | deg
|  |  |  | @ Cl=0.1, Cd= | 0.0083867
|  |  |  | @ Cl=0.4, Cd= | 0.0085581
|  |  |  | @ Cl=0.6, Cd= | 0.0088153
alpha (deg) | Cl | Cd | Cm | Cl/Cd
-16 | -0.5015 | 0.16024 | -0.0264 | -3.1297
-15.5 | -0.484 | 0.15509 | -0.028 | -3.1208
-15 | -0.4718 | 0.14874 | -0.0306 | -3.172
-14.5 | -0.4662 | 0.14048 | -0.0345 | -3.3186
-14 | -0.4799 | 0.12558 | -0.0437 | -3.8215
-13.5 | -0.4868 | 0.11543 | -0.0466 | -4.2173
-13 | -0.4789 | 0.10946 | -0.0485 | -4.3751
-12.5 | -0.4811 | 0.10072 | -0.0524 | -4.7766
-12 | -0.531 | 0.07851 | -0.0668 | -6.7635
-11.5 | -0.6065 | 0.06256 | -0.0758 | -9.6947
-11 | -0.7647 | 0.04077 | -0.0739 | -18.7564
-10.5 | -0.73 | 0.03294 | -0.0772 | -22.1615
-10 | -0.7003 | 0.02866 | -0.0761 | -24.4348
-9.5 | -0.671 | 0.02535 | -0.0732 | -26.4694
-9 | -0.6284 | 0.02193 | -0.0721 | -28.6548
-8.5 | -0.5847 | 0.0201 | -0.0707 | -29.0896
-8 | -0.5397 | 0.01851 | -0.0694 | -29.1572
-7.5 | -0.4952 | 0.01714 | -0.0679 | -28.8915
-7 | -0.4525 | 0.01587 | -0.0661 | -28.5129
-6.5 | -0.4134 | 0.01453 | -0.0639 | -28.4515
-6 | -0.3696 | 0.01365 | -0.0624 | -27.0769
-5.5 | -0.3252 | 0.01272 | -0.0609 | -25.566
-5 | -0.277 | 0.01202 | -0.06 | -23.0449
-4.5 | -0.2286 | 0.01122 | -0.0592 | -20.3743
-4 | -0.194 | 0.00856 | -0.0577 | -22.6636
-3.5 | -0.1419 | 0.00796 | -0.0576 | -17.8266
-3 | -0.0848 | 0.00798 | -0.0579 | -10.6266
-2.5 | -0.0277 | 0.00809 | -0.0581 | -3.424
-2 | 0.0288 | 0.00838 | -0.058 | 3.4368
-1.5 | 0.0869 | 0.00838 | -0.0586 | 10.3699
-1 | 0.1453 | 0.00841 | -0.0593 | 17.2771
-0.5 | 0.2035 | 0.0084 | -0.0601 | 24.2262
0 | 0.2619 | 0.00846 | -0.0607 | 30.9574
0.5 | 0.3202 | 0.00848 | -0.0615 | 37.7594
1 | 0.3783 | 0.00853 | -0.0622 | 44.3494
2 | 0.4942 | 0.00868 | -0.0635 | 56.9355
2.5 | 0.5521 | 0.00879 | -0.0642 | 62.81
3 | 0.609 | 0.00882 | -0.0644 | 69.0476
3.5 | 0.6645 | 0.00877 | -0.0644 | 75.7697
4 | 0.7161 | 0.00865 | -0.0634 | 82.7861
4.5 | 0.7694 | 0.00871 | -0.0629 | 88.3352
5 | 0.8208 | 0.0089 | -0.0622 | 92.2247
5.5 | 0.8537 | 0.00996 | -0.0582 | 85.7129
6 | 0.8595 | 0.01265 | -0.0505 | 67.9447
6.5 | 0.8658 | 0.01481 | -0.0428 | 58.4605
7 | 0.8872 | 0.01609 | -0.0374 | 55.1398
7.5 | 0.9121 | 0.01727 | -0.0329 | 52.8141
8 | 0.932 | 0.01864 | -0.0277 | 50
8.5 | 0.9469 | 0.01992 | -0.0218 | 47.5351
9 | 0.965 | 0.02212 | -0.0182 | 43.6257
9.5 | 0.9958 | 0.02411 | -0.0166 | 41.3024
10 | 1.0255 | 0.02616 | -0.0149 | 39.2011
10.5 | 1.0534 | 0.02843 | -0.0131 | 37.0524
11 | 1.0833 | 0.03127 | -0.0111 | 34.6434
11.5 | 1.1149 | 0.03347 | -0.0097 | 33.3104
12 | 1.1451 | 0.03594 | -0.0083 | 31.8614
12.5 | 1.1726 | 0.03872 | -0.0069 | 30.2841
13 | 1.2079 | 0.04294 | -0.006 | 28.1299
13.5 | 1.2144 | 0.04683 | -0.004 | 25.9321
14 | 1.2171 | 0.05171 | -0.0026 | 23.537
14.5 | 1.2137 | 0.05766 | -0.0018 | 21.0493
15 | 1.2026 | 0.06482 | -0.0018 | 18.5529
15.5 | 1.1864 | 0.0731 | -0.0032 | 16.2298
16 | 1.167 | 0.0825 | -0.006 | 14.1455
16.5 | 1.1353 | 0.09489 | -0.0112 | 11.9644
17 | 1.0003 | 0.13223 | -0.0333 | 7.5648
17.5 | 0.8564 | 0.19516 | -0.0662 | 4.3882
18 | 0.8649 | 0.20388 | -0.0707 | 4.2422
18.5 | 0.8646 | 0.21877 | -0.0803 | 3.9521
19 | 0.8808 | 0.22516 | -0.0844 | 3.9119

## 29. Re 500k Mach 0.25 (1)
BIGFOIL.COM POLAR EXPORT
NACA65-315
NACA65-315 |  |  |  | Cl Max: | 1.248 | at alpha= | 9 | deg
JavaFoil+Calcfoil stall+Eppler ext transition |  |  |  | L/D Max: | 102.177 | at alpha= | 4 | deg
Re: | 500000 |  |  | Cd Min: | 0.00746 | at alpha= | -2.5 | deg
Mach: | 0.25 |  |  | Cl=0 at alpha= | -2.6746 | deg
|  |  |  | @ Cl=0.1, Cd= | 0.0076033
|  |  |  | @ Cl=0.4, Cd= | 0.0077608
|  |  |  | @ Cl=0.6, Cd= | 0.00805
alpha (deg) | Cl | Cd | Cm | Cl/Cd
-17.5 | -0.417 | 0.21204 | -0.014 | -1.966
-17 | -0.476 | 0.19192 | -0.014 | -2.48
-16.5 | -0.531 | 0.17226 | -0.015 | -3.08
-16 | -0.577 | 0.16078 | -0.015 | -3.591
-15.5 | -0.61 | 0.14581 | -0.016 | -4.183
-15 | -0.638 | 0.14009 | -0.017 | -4.556
-14.5 | -0.662 | 0.12778 | -0.017 | -5.177
-14 | -0.68 | 0.11639 | -0.018 | -5.843
-13.5 | -0.693 | 0.10916 | -0.018 | -6.349
-13 | -0.701 | 0.09878 | -0.019 | -7.094
-12.5 | -0.703 | 0.09391 | -0.02 | -7.486
-12 | -0.699 | 0.08642 | -0.02 | -8.094
-11.5 | -0.691 | 0.08115 | -0.021 | -8.511
-11 | -0.677 | 0.07513 | -0.021 | -9.007
-10.5 | -0.658 | 0.07067 | -0.022 | -9.306
-10 | -0.634 | 0.06534 | -0.021 | -9.702
-9.5 | -0.606 | 0.06163 | -0.022 | -9.838
-9 | -0.575 | 0.05786 | -0.023 | -9.934
-8.5 | -0.54 | 0.05394 | -0.024 | -10.013
-8 | -0.503 | 0.05049 | -0.025 | -9.955
-7.5 | -0.462 | 0.04728 | -0.027 | -9.781
-7 | -0.507 | 0.01379 | -0.055 | -36.754
-6.5 | -0.454 | 0.0133 | -0.056 | -34.12
-6 | -0.398 | 0.01276 | -0.057 | -31.182
-5.5 | -0.341 | 0.01223 | -0.058 | -27.877
-5 | -0.283 | 0.01185 | -0.059 | -23.842
-4.5 | -0.223 | 0.01147 | -0.06 | -19.459
-4 | -0.163 | 0.01111 | -0.061 | -14.66
-3.5 | -0.102 | 0.0108 | -0.062 | -9.434
-3 | -0.041 | 0.00752 | -0.064 | -5.409
-2.5 | 0.022 | 0.00746 | -0.065 | 2.937
-2 | 0.085 | 0.00762 | -0.066 | 11.14
-1.5 | 0.148 | 0.00755 | -0.067 | 19.579
-1 | 0.211 | 0.00762 | -0.068 | 27.648
-0.5 | 0.273 | 0.00763 | -0.069 | 35.853
0 | 0.337 | 0.00768 | -0.07 | 43.794
0.5 | 0.399 | 0.00776 | -0.07 | 51.474
1 | 0.462 | 0.00781 | -0.071 | 59.203
1.5 | 0.525 | 0.00795 | -0.072 | 66.006
2 | 0.588 | 0.00802 | -0.073 | 73.242
2.5 | 0.648 | 0.00817 | -0.074 | 79.299
3 | 0.709 | 0.00836 | -0.075 | 84.736
3.5 | 0.768 | 0.00821 | -0.076 | 93.55
4 | 0.827 | 0.0081 | -0.076 | 102.177
4.5 | 0.876 | 0.01471 | -0.076 | 59.541
5 | 0.93 | 0.01535 | -0.077 | 60.584
5.5 | 0.982 | 0.01599 | -0.078 | 61.377
6 | 1.031 | 0.01671 | -0.078 | 61.699
6.5 | 1.077 | 0.0175 | -0.079 | 61.552
7 | 1.12 | 0.0183 | -0.079 | 61.202
7.5 | 1.159 | 0.01929 | -0.08 | 60.078
8 | 1.194 | 0.02027 | -0.081 | 58.919
8.5 | 1.224 | 0.02147 | -0.081 | 57.002
9 | 1.248 | 0.02262 | -0.082 | 55.176
9.5 | 1.051 | 0.06239 | -0.041 | 16.849
10 | 1.058 | 0.06695 | -0.04 | 15.796
10.5 | 1.056 | 0.07169 | -0.037 | 14.731
11 | 1.049 | 0.07675 | -0.037 | 13.67
11.5 | 1.034 | 0.08447 | -0.036 | 12.245
12 | 1.012 | 0.08988 | -0.036 | 11.264
12.5 | 0.983 | 0.09706 | -0.035 | 10.124
13 | 0.946 | 0.10439 | -0.034 | 9.063
13.5 | 0.904 | 0.11567 | -0.036 | 7.811
14 | 0.854 | 0.12714 | -0.036 | 6.719

## 30. Re 500k Mach 0.25 (2)
BIGFOIL.COM POLAR EXPORT
NACA65-315
NACA65-315 |  |  |  | Cl Max: | 1.1534 | at alpha= | 12.5 | deg
XFOIL ncrit=9 |  |  |  | L/D Max: | 153.209 | at alpha= | -0.5 | deg
Re: | 500000 |  |  | Cd Min: | 0.20322 | at alpha= | 17.5 | deg
Mach: | 0.25 |  |  | Cl=0 at alpha= | -2.2435 | deg
|  |  |  | @ Cl=0.1, Cd= | 0.0013378
|  |  |  | @ Cl=0.4, Cd= | 0.0087332
|  |  |  | @ Cl=0.6, Cd= | 0.0089973
alpha (deg) | Cl | Cd | Cm | Cl/Cd
-14.5 | -0.4623 | 0.14248 | -0.0369 | -3.2447
-14 | -0.4634 | 0.13154 | -0.043 | -3.5229
-13.5 | -0.4593 | 0.1237 | -0.0445 | -3.713
-13 | -0.4482 | 0.11781 | -0.0463 | -3.8044
-12.5 | -0.4462 | 0.10969 | -0.0497 | -4.0678
-12 | -0.4888 | 0.08682 | -0.0661 | -5.63
-11 | -0.5452 | 0.04233 | -0.083 | -12.8798
-10.5 | -0.6229 | 0.02631 | -0.0885 | -23.6754
-10 | -0.6373 | 0.02169 | -0.0834 | -29.3822
-9.5 | -0.6388 | 0.01714 | -0.0777 | -37.2695
-9 | -0.6166 | 0.01297 | -0.0745 | -47.5405
-8.5 | -0.5811 | 0.01056 | -0.0721 | -55.0284
-8 | -0.5383 | 0.00841 | -0.0703 | -64.0071
-7.5 | -0.4927 | 0.00674 | -0.0688 | -73.1009
-7 | -0.4473 | 0.00566 | -0.0671 | -79.0283
-6.5 | -0.4091 | 0.00432 | -0.0647 | -94.6991
-6 | -0.3686 | 0.00369 | -0.0626 | -99.8916
-5.5 | -0.3242 | 0.00322 | -0.061 | -100.6832
-5 | -0.2811 | 0.00271 | -0.0594 | -103.7269
-4.5 | -0.2326 | 0.00239 | -0.0585 | -97.3222
-4 | -0.1907 | 0.00177 | -0.0576 | -107.7401
-3.5 | -0.1465 | 0.00128 | -0.0573 | -114.4531
-3 | -0.0882 | 0.00127 | -0.0576 | -69.4488
-2.5 | -0.0296 | 0.00129 | -0.0579 | -22.9457
-2 | 0.0281 | 0.00133 | -0.0578 | 21.1278
-1.5 | 0.0869 | 0.00134 | -0.0582 | 64.8507
-1 | 0.1461 | 0.00133 | -0.0589 | 109.8496
-0.5 | 0.2053 | 0.00134 | -0.0597 | 153.209
0 | 0.2684 | 0.0086 | -0.0621 | 31.2093
0.5 | 0.3287 | 0.00865 | -0.0629 | 38
1 | 0.3887 | 0.00872 | -0.0636 | 44.5757
1.5 | 0.4485 | 0.00879 | -0.0643 | 51.0239
2 | 0.5089 | 0.00891 | -0.065 | 57.1156
2.5 | 0.5679 | 0.00897 | -0.0654 | 63.311
3 | 0.6268 | 0.00902 | -0.0657 | 69.49
3.5 | 0.6839 | 0.00894 | -0.0654 | 76.4989
4 | 0.7372 | 0.00882 | -0.0642 | 83.5828
4.5 | 0.7925 | 0.00891 | -0.0637 | 88.945
5 | 0.842 | 0.00918 | -0.0619 | 91.7211
5.5 | 0.8566 | 0.01114 | -0.0547 | 76.8941
6 | 0.8542 | 0.01378 | -0.0454 | 61.9884
6.5 | 0.8599 | 0.01571 | -0.0373 | 54.7358
7 | 0.8839 | 0.0171 | -0.0323 | 51.6901
7.5 | 0.9038 | 0.01882 | -0.0273 | 48.0234
8 | 0.9258 | 0.02033 | -0.0225 | 45.5386
8.5 | 0.9384 | 0.02199 | -0.0164 | 42.6739
9 | 0.9558 | 0.02473 | -0.0131 | 38.6494
9.5 | 0.989 | 0.02687 | -0.0115 | 36.8068
10 | 1.0193 | 0.02925 | -0.0096 | 34.8479
10.5 | 1.0493 | 0.03196 | -0.0076 | 32.8317
11 | 1.0841 | 0.03484 | -0.0057 | 31.1165
11.5 | 1.1137 | 0.03788 | -0.0039 | 29.4007
12 | 1.1382 | 0.04149 | -0.0021 | 27.4331
12.5 | 1.1534 | 0.04585 | -0.0005 | 25.1559
13 | 1.1531 | 0.05265 | 0.001 | 21.9012
13.5 | 1.1379 | 0.0598 | 0.0016 | 19.0284
14 | 1.1131 | 0.06903 | 0.0005 | 16.1249
14.5 | 1.0804 | 0.08048 | -0.003 | 13.4245
15 | 1.0395 | 0.09484 | -0.0096 | 10.9606
15.5 | 0.9941 | 0.11238 | -0.02 | 8.8459
16 | 0.9416 | 0.13512 | -0.035 | 6.9686
17 | 0.8397 | 0.19782 | -0.0683 | 4.2448
17.5 | 0.8589 | 0.20322 | -0.0714 | 4.2265

## 31. Re 500k Mach 0.50 (1)
BIGFOIL.COM POLAR EXPORT
NACA65-315
NACA65-315 |  |  |  | Cl Max: | 1.233 | at alpha= | 20 | deg
JavaFoil+Calcfoil stall+Eppler ext transition |  |  |  | L/D Max: | 92.421 | at alpha= | 3.5 | deg
Re: | 500000 |  |  | Cd Min: | 0.00781 | at alpha= | -1 | deg
Mach: | 0.5 |  |  | Cl=0 at alpha= | -2.6739 | deg
|  |  |  | @ Cl=0.1, Cd= | 0.0079709
|  |  |  | @ Cl=0.4, Cd= | 0.0081239
|  |  |  | @ Cl=0.6, Cd= | 0.0085133
alpha (deg) | Cl | Cd | Cm | Cl/Cd
-20 | -0.956 | 0.22138 | -0.021 | -4.317
-19.5 | -0.929 | 0.21643 | -0.021 | -4.292
-19 | -0.902 | 0.20994 | -0.022 | -4.297
-18.5 | -0.873 | 0.2032 | -0.021 | -4.297
-18 | -0.846 | 0.19775 | -0.022 | -4.278
-17.5 | -0.819 | 0.19062 | -0.022 | -4.297
-17 | -0.792 | 0.1852 | -0.023 | -4.277
-16.5 | -0.765 | 0.17994 | -0.023 | -4.253
-16 | -0.736 | 0.17361 | -0.022 | -4.24
-15.5 | -0.709 | 0.16666 | -0.023 | -4.253
-15 | -0.682 | 0.16232 | -0.023 | -4.2
-14.5 | -0.654 | 0.15996 | -0.024 | -4.091
-14 | -0.627 | 0.15613 | -0.024 | -4.017
-13.5 | -0.599 | 0.15 | -0.023 | -3.99
-13 | -0.571 | 0.14505 | -0.023 | -3.938
-12.5 | -0.544 | 0.14008 | -0.024 | -3.882
-12 | -0.516 | 0.13389 | -0.024 | -3.858
-11.5 | -0.489 | 0.1306 | -0.025 | -3.745
-11 | -0.461 | 0.11833 | -0.023 | -3.894
-10.5 | -0.433 | 0.11305 | -0.023 | -3.833
-10 | -0.406 | 0.10694 | -0.024 | -3.795
-9.5 | -0.378 | 0.10695 | -0.024 | -3.537
-9 | -0.351 | 0.09953 | -0.025 | -3.524
-8.5 | -0.323 | 0.08288 | -0.023 | -3.894
-8 | -0.474 | 0.0593 | -0.025 | -7.999
-7.5 | -0.47 | 0.05199 | -0.026 | -9.049
-7 | -0.443 | 0.04787 | -0.027 | -9.252
-6.5 | -0.404 | 0.04485 | -0.028 | -9.012
-6 | -0.358 | 0.04173 | -0.031 | -8.587
-5.5 | -0.372 | 0.01395 | -0.064 | -26.652
-5 | -0.31 | 0.01327 | -0.066 | -23.333
-4.5 | -0.245 | 0.01272 | -0.067 | -19.29
-4 | -0.18 | 0.01225 | -0.068 | -14.664
-3.5 | -0.113 | 0.01178 | -0.069 | -9.553
-3 | -0.045 | 0.01142 | -0.07 | -3.907
-2.5 | 0.024 | 0.008 | -0.072 | 3.033
-2 | 0.094 | 0.00797 | -0.073 | 11.822
-1.5 | 0.164 | 0.00798 | -0.074 | 20.597
-1 | 0.235 | 0.00781 | -0.076 | 30.068
-0.5 | 0.306 | 0.00801 | -0.077 | 38.156
0 | 0.376 | 0.00808 | -0.078 | 46.544
0.5 | 0.447 | 0.00821 | -0.079 | 54.411
1 | 0.517 | 0.00834 | -0.08 | 61.976
1.5 | 0.587 | 0.0086 | -0.081 | 68.254
2 | 0.656 | 0.00814 | -0.081 | 80.57
2.5 | 0.72 | 0.00872 | -0.082 | 82.563
3 | 0.785 | 0.00897 | -0.083 | 87.535
3.5 | 0.849 | 0.00919 | -0.084 | 92.421
4 | 0.903 | 0.01625 | -0.084 | 55.564
4.5 | 0.961 | 0.01714 | -0.084 | 56.091
5 | 1.015 | 0.01807 | -0.085 | 56.167
5.5 | 1.062 | 0.01916 | -0.086 | 55.432
6 | 1.101 | 0.02025 | -0.086 | 54.347
6.5 | 1.126 | 0.02163 | -0.087 | 52.05
7 | 0.94 | 0.04907 | -0.042 | 19.148
7.5 | 0.905 | 0.05498 | -0.037 | 16.468
8 | 0.588 | 0.06151 | -0.036 | 9.552
8.5 | 0.614 | 0.09119 | -0.035 | 6.736
9 | 0.642 | 0.10745 | -0.038 | 5.973
9.5 | 0.669 | 0.11009 | -0.039 | 6.075
10 | 0.696 | 0.10707 | -0.039 | 6.498
10.5 | 0.723 | 0.11272 | -0.04 | 6.41
11 | 0.751 | 0.12851 | -0.044 | 5.841
11.5 | 0.777 | 0.13313 | -0.044 | 5.838
12 | 0.804 | 0.13784 | -0.045 | 5.832
12.5 | 0.831 | 0.14037 | -0.045 | 5.917
13 | 0.859 | 0.14374 | -0.049 | 5.976
13.5 | 0.885 | 0.1486 | -0.05 | 5.958
14 | 0.912 | 0.15513 | -0.05 | 5.878
14.5 | 0.939 | 0.16733 | -0.052 | 5.611
15 | 0.967 | 0.17926 | -0.054 | 5.393
15.5 | 0.993 | 0.18247 | -0.055 | 5.442
16 | 1.02 | 0.18624 | -0.055 | 5.474
16.5 | 1.049 | 0.19435 | -0.059 | 5.396
17 | 1.075 | 0.197 | -0.059 | 5.455
17.5 | 1.101 | 0.19809 | -0.06 | 5.556
18 | 1.127 | 0.2129 | -0.06 | 5.292
18.5 | 1.156 | 0.22315 | -0.063 | 5.179
19 | 1.182 | 0.22567 | -0.064 | 5.237
19.5 | 1.208 | 0.22893 | -0.064 | 5.275
20 | 1.233 | 0.23835 | -0.064 | 5.173

## 32. Re 500k Mach 0.50 (2)
BIGFOIL.COM POLAR EXPORT
NACA65-315
NACA65-315 |  |  |  | Cl Max: | 1.0063 | at alpha= | 20 | deg
XFOIL ncrit=9 |  |  |  | L/D Max: | 88.8396 | at alpha= | 4.5 | deg
Re: | 500000 |  |  | Cd Min: | 0.27775 | at alpha= | 20 | deg
Mach: | 0.5 |  |  | Cl=0 at alpha= | -2.177 | deg
|  |  |  | @ Cl=0.1, Cd= | 0.00933
|  |  |  | @ Cl=0.4, Cd= | 0.0095368
|  |  |  | @ Cl=0.6, Cd= | 0.0099103
alpha (deg) | Cl | Cd | Cm | Cl/Cd
-20 | -0.6368 | 0.24516 | 0.0111 | -2.5975
-19.5 | -0.6141 | 0.23807 | 0.0073 | -2.5795
-19 | -0.5928 | 0.23036 | 0.0026 | -2.5734
-18.5 | -0.5794 | 0.22144 | -0.0047 | -2.6165
-18 | -0.5553 | 0.21304 | -0.0076 | -2.6066
-17.5 | -0.5329 | 0.2062 | -0.0112 | -2.5844
-17 | -0.5163 | 0.19778 | -0.0167 | -2.6105
-16.5 | -0.5077 | 0.1891 | -0.0237 | -2.6848
-16 | -0.4795 | 0.18164 | -0.0247 | -2.6398
-15.5 | -0.4599 | 0.1746 | -0.0281 | -2.634
-15 | -0.4486 | 0.16598 | -0.0339 | -2.7027
-14.5 | -0.4424 | 0.15661 | -0.0403 | -2.8249
-14 | -0.423 | 0.14895 | -0.0417 | -2.8399
-13.5 | -0.403 | 0.14264 | -0.0437 | -2.8253
-13 | -0.3917 | 0.13491 | -0.0473 | -2.9034
-12.5 | -0.3956 | 0.12375 | -0.0553 | -3.1968
-12 | -0.3921 | 0.11463 | -0.058 | -3.4206
-11.5 | -0.3822 | 0.10802 | -0.0593 | -3.5382
-10.5 | -0.3849 | 0.08189 | -0.0769 | -4.7002
-10 | -0.3943 | 0.06273 | -0.0968 | -6.2857
-9.5 | -0.4156 | 0.04892 | -0.1111 | -8.4955
-9 | -0.4461 | 0.04093 | -0.1126 | -10.8991
-8.5 | -0.4719 | 0.03488 | -0.1096 | -13.5292
-8 | -0.4868 | 0.02988 | -0.1044 | -16.2918
-7.5 | -0.4846 | 0.02562 | -0.0983 | -18.9149
-7 | -0.4581 | 0.02211 | -0.0932 | -20.7191
-6.5 | -0.4084 | 0.01916 | -0.0903 | -21.3152
-6 | -0.3608 | 0.01719 | -0.087 | -20.9889
-5.5 | -0.3233 | 0.01575 | -0.0822 | -20.527
-5 | -0.2847 | 0.0145 | -0.0777 | -19.6345
-4.5 | -0.2438 | 0.01331 | -0.0738 | -18.3171
-4 | -0.1951 | 0.01235 | -0.071 | -15.7976
-3.5 | -0.1512 | 0.01083 | -0.0683 | -13.9612
-3 | -0.1105 | 0.00868 | -0.0659 | -12.7304
-2.5 | -0.0429 | 0.00877 | -0.0659 | -4.8917
-2 | 0.0235 | 0.00918 | -0.0652 | 2.5599
-1.5 | 0.0916 | 0.00933 | -0.0656 | 9.8178
-1 | 0.1595 | 0.00933 | -0.0662 | 17.0954
-0.5 | 0.229 | 0.00938 | -0.0672 | 24.4136
0 | 0.2959 | 0.00941 | -0.0677 | 31.4453
0.5 | 0.3652 | 0.00949 | -0.0687 | 38.4826
1 | 0.4322 | 0.00958 | -0.0693 | 45.1148
1.5 | 0.5009 | 0.0097 | -0.07 | 51.6392
2 | 0.5689 | 0.00986 | -0.0705 | 57.6978
2.5 | 0.6369 | 0.00997 | -0.0708 | 63.8816
3 | 0.7036 | 0.01006 | -0.0706 | 69.9404
3.5 | 0.7679 | 0.00983 | -0.0692 | 78.118
4 | 0.8261 | 0.00971 | -0.0665 | 85.0772
4.5 | 0.8804 | 0.00991 | -0.0633 | 88.8396
5 | 0.8689 | 0.01185 | -0.0497 | 73.3249
5.5 | 0.8358 | 0.01513 | -0.0356 | 55.2412
6 | 0.8246 | 0.01867 | -0.0267 | 44.1671
6.5 | 0.845 | 0.02118 | -0.0216 | 39.8961
7 | 0.8664 | 0.02385 | -0.017 | 36.327
7.5 | 0.8798 | 0.02713 | -0.0121 | 32.429
8 | 0.9021 | 0.02998 | -0.0077 | 30.0901
8.5 | 0.9222 | 0.0329 | -0.0028 | 28.0304
9 | 0.9353 | 0.03568 | 0.0038 | 26.2136
9.5 | 0.9702 | 0.0394 | 0.0061 | 24.6244
10 | 0.9905 | 0.04469 | 0.0083 | 22.1638
10.5 | 0.99 | 0.05192 | 0.0093 | 19.0678
11 | 0.9744 | 0.06095 | 0.0083 | 15.9869
11.5 | 0.9499 | 0.07181 | 0.0047 | 13.228
12 | 0.9214 | 0.08445 | -0.0015 | 10.9106
12.5 | 0.892 | 0.09893 | -0.0104 | 9.0165
13 | 0.8658 | 0.11462 | -0.021 | 7.5537
13.5 | 0.8401 | 0.13232 | -0.0326 | 6.349
14 | 0.8228 | 0.15014 | -0.0432 | 5.4802
14.5 | 0.8228 | 0.16375 | -0.0512 | 5.0247
15.5 | 0.8305 | 0.19341 | -0.068 | 4.294
16 | 0.8535 | 0.20063 | -0.0716 | 4.2541
16.5 | 0.871 | 0.21075 | -0.0768 | 4.1329
17 | 0.8791 | 0.22414 | -0.0869 | 3.9221
17.5 | 0.8994 | 0.23304 | -0.0926 | 3.8594
18 | 0.9271 | 0.23986 | -0.0948 | 3.8652
18.5 | 0.94 | 0.25126 | -0.1035 | 3.7411
19 | 0.9582 | 0.26167 | -0.1109 | 3.6619
19.5 | 0.98 | 0.26988 | -0.1161 | 3.6312
20 | 1.0063 | 0.27775 | -0.1194 | 3.623

## 33. Re 750k Mach 0.00 (1)
BIGFOIL.COM POLAR EXPORT
NACA65-315
NACA65-315 |  |  |  | Cl Max: | 1.321 | at alpha= | 11.5 | deg
JavaFoil+Calcfoil stall+Eppler ext transition |  |  |  | L/D Max: | 106.547 | at alpha= | 4 | deg
Re: | 750000 |  |  | Cd Min: | 0.00659 | at alpha= | -2 | deg
Mach: | 0 |  |  | Cl=0 at alpha= | -2.675 | deg
|  |  |  | @ Cl=0.1, Cd= | 0.00659
|  |  |  | @ Cl=0.4, Cd= | 0.006777
|  |  |  | @ Cl=0.6, Cd= | 0.0070502
alpha (deg) | Cl | Cd | Cm | Cl/Cd
-20 | -0.666 | 0.19246 | -0.013 | -3.462
-19.5 | -0.688 | 0.18629 | -0.014 | -3.695
-19 | -0.71 | 0.17601 | -0.014 | -4.033
-18.5 | -0.73 | 0.16393 | -0.014 | -4.454
-18 | -0.75 | 0.15697 | -0.015 | -4.775
-17.5 | -0.768 | 0.15079 | -0.015 | -5.091
-17 | -0.784 | 0.14232 | -0.016 | -5.507
-16.5 | -0.798 | 0.1337 | -0.016 | -5.968
-16 | -0.808 | 0.12484 | -0.017 | -6.469
-15.5 | -0.809 | 0.1189 | -0.017 | -6.803
-15 | -0.808 | 0.11229 | -0.018 | -7.197
-14.5 | -0.804 | 0.10634 | -0.018 | -7.564
-14 | -0.798 | 0.10069 | -0.019 | -7.927
-13.5 | -0.789 | 0.09449 | -0.019 | -8.347
-13 | -0.776 | 0.08926 | -0.02 | -8.698
-12.5 | -0.761 | 0.08324 | -0.021 | -9.146
-12 | -0.743 | 0.07923 | -0.021 | -9.375
-11.5 | -0.721 | 0.07416 | -0.022 | -9.724
-11 | -0.696 | 0.07013 | -0.022 | -9.928
-10.5 | -0.668 | 0.06588 | -0.021 | -10.139
-10 | -0.639 | 0.06134 | -0.023 | -10.415
-9.5 | -0.606 | 0.05795 | -0.024 | -10.459
-9 | -0.572 | 0.05394 | -0.026 | -10.605
-8.5 | -0.643 | 0.01378 | -0.051 | -46.682
-8 | -0.597 | 0.01322 | -0.052 | -45.15
-7.5 | -0.548 | 0.01263 | -0.053 | -43.39
-7 | -0.497 | 0.0121 | -0.054 | -41.068
-6.5 | -0.444 | 0.01166 | -0.055 | -38.105
-6 | -0.389 | 0.01122 | -0.056 | -34.679
-5.5 | -0.333 | 0.01088 | -0.057 | -30.578
-5 | -0.276 | 0.01052 | -0.058 | -26.201
-4.5 | -0.217 | 0.0102 | -0.059 | -21.318
-4 | -0.159 | 0.00992 | -0.06 | -16
-3.5 | -0.099 | 0.00966 | -0.061 | -10.27
-3 | -0.039 | 0.00665 | -0.062 | -5.933
-2.5 | 0.021 | 0.00661 | -0.063 | 3.209
-2 | 0.082 | 0.00659 | -0.064 | 12.466
-1.5 | 0.143 | 0.00659 | -0.065 | 21.715
-1 | 0.204 | 0.00665 | -0.066 | 30.682
-0.5 | 0.265 | 0.00665 | -0.066 | 39.817
0 | 0.326 | 0.00669 | -0.067 | 48.684
0.5 | 0.387 | 0.00676 | -0.068 | 57.162
1 | 0.448 | 0.00684 | -0.069 | 65.46
1.5 | 0.508 | 0.00692 | -0.07 | 73.415
2 | 0.569 | 0.00697 | -0.071 | 81.678
2.5 | 0.627 | 0.00712 | -0.072 | 88.139
3 | 0.686 | 0.00719 | -0.072 | 95.519
3.5 | 0.745 | 0.00737 | -0.073 | 101.05
4 | 0.803 | 0.00754 | -0.074 | 106.547
4.5 | 0.854 | 0.01308 | -0.074 | 65.26
5 | 0.907 | 0.0136 | -0.075 | 66.72
5.5 | 0.959 | 0.01413 | -0.076 | 67.859
6 | 1.009 | 0.01471 | -0.076 | 68.572
6.5 | 1.056 | 0.01532 | -0.077 | 68.924
7 | 1.101 | 0.01597 | -0.077 | 68.97
7.5 | 1.144 | 0.01673 | -0.078 | 68.354
8 | 1.183 | 0.01755 | -0.079 | 67.396
8.5 | 1.219 | 0.01843 | -0.079 | 66.15
9 | 1.252 | 0.01935 | -0.08 | 64.664
9.5 | 1.277 | 0.02037 | -0.08 | 62.674
10 | 1.296 | 0.02152 | -0.081 | 60.242
10.5 | 1.311 | 0.0228 | -0.081 | 57.501
11 | 1.32 | 0.02399 | -0.081 | 55.01
11.5 | 1.321 | 0.0256 | -0.082 | 51.605
12 | 1.113 | 0.07967 | -0.043 | 13.974
12.5 | 1.111 | 0.0847 | -0.043 | 13.121
13 | 1.104 | 0.09138 | -0.041 | 12.083
13.5 | 1.095 | 0.09659 | -0.04 | 11.338
14 | 1.082 | 0.10325 | -0.039 | 10.479
14.5 | 1.067 | 0.10869 | -0.039 | 9.815
15 | 1.049 | 0.11792 | -0.039 | 8.894
15.5 | 1.029 | 0.12548 | -0.039 | 8.197
16 | 1.005 | 0.13034 | -0.04 | 7.713
16.5 | 0.976 | 0.13793 | -0.039 | 7.076

## 34. Re 750k Mach 0.00 (2)
BIGFOIL.COM POLAR EXPORT
NACA65-315
NACA65-315 |  |  |  | Cl Max: | 1.2947 | at alpha= | 16.5 | deg
XFOIL ncrit=9 |  |  |  | L/D Max: | 102.819 | at alpha= | 4.5 | deg
Re: | 750000 |  |  | Cd Min: | 0.24118 | at alpha= | 20 | deg
Mach: | 0 |  |  | Cl=0 at alpha= | -99 | deg
|  |  |  | @ Cl=0.1, Cd= | 0.00695
|  |  |  | @ Cl=0.4, Cd= | 0.0070633
|  |  |  | @ Cl=0.6, Cd= | 0.0072224
alpha (deg) | Cl | Cd | Cm | Cl/Cd
0 | 0.2644 | 0.00695 | -0.0614 | 38.0432
0.5 | 0.3225 | 0.00699 | -0.062 | 46.1373
1 | 0.3809 | 0.00706 | -0.0629 | 53.9518
1.5 | 0.4387 | 0.00707 | -0.0635 | 62.0509
2 | 0.4969 | 0.00718 | -0.0643 | 69.2061
2.5 | 0.554 | 0.00719 | -0.0648 | 77.0515
3 | 0.6108 | 0.00723 | -0.0652 | 84.4813
3.5 | 0.6649 | 0.00722 | -0.065 | 92.0914
4 | 0.7197 | 0.00735 | -0.065 | 97.9184
4.5 | 0.7732 | 0.00752 | -0.0648 | 102.8191
5 | 0.8183 | 0.00818 | -0.0632 | 100.0367
5.5 | 0.8389 | 0.01048 | -0.0579 | 80.0477
6 | 0.86 | 0.01249 | -0.0528 | 68.8551
6.5 | 0.8907 | 0.01372 | -0.049 | 64.9198
7 | 0.9226 | 0.01454 | -0.0452 | 63.4525
7.5 | 0.9503 | 0.01558 | -0.0409 | 60.9949
8 | 0.98 | 0.01659 | -0.0372 | 59.0717
8.5 | 1.0073 | 0.01772 | -0.0334 | 56.8454
9 | 1.0212 | 0.01951 | -0.028 | 52.3424
9.5 | 1.0385 | 0.02067 | -0.0227 | 50.2419
10 | 1.0689 | 0.02242 | -0.021 | 47.6762
10.5 | 1.0969 | 0.02434 | -0.0191 | 45.0657
11 | 1.118 | 0.02684 | -0.0167 | 41.6542
11.5 | 1.1404 | 0.02944 | -0.0145 | 38.7364
12 | 1.1671 | 0.03171 | -0.013 | 36.8054
12.5 | 1.1918 | 0.03423 | -0.0114 | 34.8174
13 | 1.2152 | 0.03683 | -0.0102 | 32.9948
13.5 | 1.2352 | 0.03988 | -0.009 | 30.9729
14 | 1.251 | 0.04383 | -0.0074 | 28.5421
14.5 | 1.2664 | 0.04749 | -0.0066 | 26.6667
15 | 1.2779 | 0.05182 | -0.0061 | 24.6604
15.5 | 1.2859 | 0.05667 | -0.006 | 22.691
16 | 1.2916 | 0.06196 | -0.0066 | 20.8457
16.5 | 1.2947 | 0.06788 | -0.0078 | 19.0734
17 | 1.2924 | 0.07492 | -0.0095 | 17.2504
17.5 | 1.2642 | 0.08637 | -0.0128 | 14.637
18 | 1.2468 | 0.09705 | -0.0176 | 12.847
18.5 | 1.2215 | 0.11005 | -0.0244 | 11.0995
19 | 1.1866 | 0.12611 | -0.034 | 9.4092
19.5 | 1.1355 | 0.14741 | -0.0478 | 7.703
20 | 0.9075 | 0.24118 | -0.0961 | 3.7627

## 35. Re 750k Mach 0.10 (1)
BIGFOIL.COM POLAR EXPORT
NACA65-315
NACA65-315 |  |  |  | Cl Max: | 1.312 | at alpha= | 11 | deg
JavaFoil+Calcfoil stall+Eppler ext transition |  |  |  | L/D Max: | 107.097 | at alpha= | 4 | deg
Re: | 750000 |  |  | Cd Min: | 0.00658 | at alpha= | -1.5 | deg
Mach: | 0.1 |  |  | Cl=0 at alpha= | -2.6721 | deg
|  |  |  | @ Cl=0.1, Cd= | 0.0065872
|  |  |  | @ Cl=0.4, Cd= | 0.0067816
|  |  |  | @ Cl=0.6, Cd= | 0.0070738
alpha (deg) | Cl | Cd | Cm | Cl/Cd
-20 | -0.615 | 0.20327 | -0.013 | -3.024
-19.5 | -0.64 | 0.18995 | -0.014 | -3.368
-19 | -0.665 | 0.18044 | -0.014 | -3.683
-18.5 | -0.689 | 0.16835 | -0.015 | -4.091
-18 | -0.712 | 0.16253 | -0.015 | -4.378
-17.5 | -0.733 | 0.15134 | -0.015 | -4.846
-17 | -0.754 | 0.14195 | -0.016 | -5.308
-16.5 | -0.771 | 0.13516 | -0.016 | -5.705
-16 | -0.784 | 0.1286 | -0.017 | -6.099
-15.5 | -0.789 | 0.12061 | -0.017 | -6.541
-15 | -0.791 | 0.11467 | -0.018 | -6.896
-14.5 | -0.79 | 0.10658 | -0.018 | -7.412
-14 | -0.786 | 0.10053 | -0.019 | -7.818
-13.5 | -0.779 | 0.09653 | -0.019 | -8.07
-13 | -0.769 | 0.08948 | -0.02 | -8.591
-12.5 | -0.756 | 0.08413 | -0.021 | -8.983
-12 | -0.739 | 0.07916 | -0.021 | -9.332
-11.5 | -0.719 | 0.07408 | -0.022 | -9.7
-11 | -0.695 | 0.0704 | -0.022 | -9.871
-10.5 | -0.668 | 0.06615 | -0.023 | -10.101
-10 | -0.639 | 0.06166 | -0.023 | -10.36
-9.5 | -0.607 | 0.05827 | -0.024 | -10.411
-9 | -0.572 | 0.0545 | -0.025 | -10.496
-8.5 | -0.645 | 0.01385 | -0.051 | -46.559
-8 | -0.599 | 0.01334 | -0.052 | -44.879
-7.5 | -0.55 | 0.01273 | -0.053 | -43.19
-7 | -0.499 | 0.01219 | -0.054 | -40.933
-6.5 | -0.446 | 0.01178 | -0.055 | -37.83
-6 | -0.391 | 0.01127 | -0.056 | -34.651
-5.5 | -0.334 | 0.0109 | -0.057 | -30.671
-5 | -0.277 | 0.01059 | -0.058 | -26.137
-4.5 | -0.218 | 0.01024 | -0.059 | -21.333
-4 | -0.159 | 0.00993 | -0.06 | -16.049
-3.5 | -0.1 | 0.00971 | -0.061 | -10.262
-3 | -0.04 | 0.00661 | -0.062 | -6.003
-2.5 | 0.021 | 0.0066 | -0.063 | 3.231
-2 | 0.083 | 0.00659 | -0.064 | 12.539
-1.5 | 0.144 | 0.00658 | -0.065 | 21.845
-1 | 0.205 | 0.00663 | -0.066 | 30.916
-0.5 | 0.266 | 0.00664 | -0.067 | 40.099
0 | 0.327 | 0.00674 | -0.068 | 48.607
0.5 | 0.389 | 0.00676 | -0.069 | 57.49
1 | 0.45 | 0.00688 | -0.069 | 65.417
1.5 | 0.511 | 0.00691 | -0.07 | 73.884
2 | 0.572 | 0.00704 | -0.071 | 81.277
2.5 | 0.63 | 0.00711 | -0.072 | 88.683
3 | 0.69 | 0.00723 | -0.073 | 95.467
3.5 | 0.749 | 0.00738 | -0.074 | 101.457
4 | 0.807 | 0.00754 | -0.074 | 107.097
4.5 | 0.857 | 0.01319 | -0.075 | 64.998
5 | 0.911 | 0.01371 | -0.075 | 66.466
5.5 | 0.963 | 0.01421 | -0.076 | 67.753
6 | 1.013 | 0.01481 | -0.077 | 68.384
6.5 | 1.06 | 0.01543 | -0.077 | 68.695
7 | 1.105 | 0.01609 | -0.078 | 68.668
7.5 | 1.147 | 0.01687 | -0.078 | 67.973
8 | 1.186 | 0.01772 | -0.079 | 66.921
8.5 | 1.221 | 0.01864 | -0.079 | 65.499
9 | 1.253 | 0.01957 | -0.08 | 63.999
9.5 | 1.276 | 0.02061 | -0.081 | 61.933
10 | 1.294 | 0.02177 | -0.081 | 59.436
10.5 | 1.307 | 0.02286 | -0.081 | 57.15
11 | 1.312 | 0.02436 | -0.082 | 53.877
11.5 | 1.293 | 0.02805 | -0.08 | 46.116
12 | 1.104 | 0.08022 | -0.044 | 13.76
12.5 | 1.097 | 0.08581 | -0.041 | 12.786
13 | 1.087 | 0.09238 | -0.039 | 11.77
13.5 | 1.075 | 0.09826 | -0.039 | 10.941
14 | 1.059 | 0.10405 | -0.039 | 10.176
14.5 | 1.04 | 0.11076 | -0.04 | 9.394
15 | 1.018 | 0.11981 | -0.039 | 8.497
15.5 | 0.993 | 0.12532 | -0.039 | 7.927
16 | 0.965 | 0.13612 | -0.039 | 7.092

## 36. Re 750k Mach 0.10 (2)
BIGFOIL.COM POLAR EXPORT
NACA65-315
NACA65-315 |  |  |  | Cl Max: | 1.2748 | at alpha= | 16 | deg
XFOIL ncrit=9 |  |  |  | L/D Max: | 102.831 | at alpha= | 4.5 | deg
Re: | 750000 |  |  | Cd Min: | 0.24243 | at alpha= | 20 | deg
Mach: | 0.1 |  |  | Cl=0 at alpha= | -2.2721 | deg
|  |  |  | @ Cl=0.1, Cd= | 0.0069282
|  |  |  | @ Cl=0.4, Cd= | 0.0070789
|  |  |  | @ Cl=0.6, Cd= | 0.0072501
alpha (deg) | Cl | Cd | Cm | Cl/Cd
-16.5 | -0.51 | 0.16668 | -0.0229 | -3.0598
-16 | -0.5074 | 0.15663 | -0.0268 | -3.2395
-15.5 | -0.4922 | 0.1516 | -0.0287 | -3.2467
-15 | -0.4815 | 0.14508 | -0.0314 | -3.3189
-14.5 | -0.4739 | 0.13769 | -0.0347 | -3.4418
-14 | -0.5881 | 0.09141 | -0.0565 | -6.4337
-13.5 | -0.6621 | 0.06965 | -0.0702 | -9.5061
-13 | -0.7299 | 0.05514 | -0.0771 | -13.2372
-12.5 | -0.7829 | 0.04543 | -0.0776 | -17.2331
-12 | -0.8182 | 0.03906 | -0.0739 | -20.9473
-11.5 | -0.8215 | 0.03254 | -0.0738 | -25.2459
-11 | -0.7779 | 0.02714 | -0.0782 | -28.6625
-10.5 | -0.7474 | 0.02427 | -0.0763 | -30.7952
-10 | -0.7172 | 0.02275 | -0.0731 | -31.5253
-9.5 | -0.6768 | 0.01944 | -0.0719 | -34.8148
-9 | -0.6381 | 0.01826 | -0.0698 | -34.9452
-8.5 | -0.5973 | 0.01703 | -0.068 | -35.0734
-8 | -0.5556 | 0.01589 | -0.0662 | -34.9654
-7.5 | -0.5123 | 0.01496 | -0.0645 | -34.2447
-7 | -0.4756 | 0.01348 | -0.062 | -35.2819
-6.5 | -0.4302 | 0.01273 | -0.0608 | -33.7942
-6 | -0.3823 | 0.0121 | -0.0598 | -31.595
-5.5 | -0.3355 | 0.01124 | -0.0588 | -29.8488
-5 | -0.2841 | 0.01074 | -0.0584 | -26.4525
-4.5 | -0.2325 | 0.01019 | -0.0581 | -22.8165
-4 | -0.1857 | 0.00891 | -0.0575 | -20.8418
-3.5 | -0.1416 | 0.00692 | -0.0572 | -20.4624
-3 | -0.0844 | 0.00675 | -0.0577 | -12.5037
-2.5 | -0.0263 | 0.00676 | -0.0583 | -3.8905
-2 | 0.0314 | 0.00683 | -0.0587 | 4.5974
-1.5 | 0.0897 | 0.00693 | -0.0593 | 12.9437
-1 | 0.1483 | 0.00692 | -0.0601 | 21.4306
-0.5 | 0.2069 | 0.00696 | -0.0608 | 29.727
0 | 0.2658 | 0.00698 | -0.0616 | 38.0802
0.5 | 0.3241 | 0.00703 | -0.0623 | 46.1024
1 | 0.3828 | 0.00707 | -0.0631 | 54.1443
1.5 | 0.4411 | 0.0071 | -0.0638 | 62.1268
2 | 0.4996 | 0.0072 | -0.0646 | 69.3889
2.5 | 0.5571 | 0.00722 | -0.065 | 77.1607
3 | 0.6142 | 0.00726 | -0.0654 | 84.6006
3.5 | 0.6686 | 0.00725 | -0.0652 | 92.2207
4 | 0.7238 | 0.00738 | -0.0652 | 98.0759
4.5 | 0.7774 | 0.00756 | -0.0649 | 102.8307
5 | 0.8211 | 0.00831 | -0.063 | 98.8087
5.5 | 0.8405 | 0.01066 | -0.0575 | 78.8462
6 | 0.8608 | 0.01266 | -0.0521 | 67.9937
6.5 | 0.8916 | 0.01383 | -0.0482 | 64.4685
7 | 0.9223 | 0.01467 | -0.0441 | 62.8698
7.5 | 0.9487 | 0.01581 | -0.0396 | 60.0063
8 | 0.9792 | 0.01682 | -0.0361 | 58.2164
8.5 | 1.0061 | 0.01802 | -0.0322 | 55.8324
9 | 1.0178 | 0.01999 | -0.0266 | 50.9155
9.5 | 1.0372 | 0.02111 | -0.0216 | 49.1331
10 | 1.0672 | 0.02296 | -0.0198 | 46.4808
10.5 | 1.0948 | 0.02498 | -0.0179 | 43.8271
11 | 1.1133 | 0.0278 | -0.0152 | 40.0468
11.5 | 1.1391 | 0.03019 | -0.0133 | 37.731
12 | 1.1654 | 0.0326 | -0.0117 | 35.7485
12.5 | 1.1898 | 0.03522 | -0.0102 | 33.7819
13 | 1.2126 | 0.03796 | -0.009 | 31.9442
13.5 | 1.231 | 0.04141 | -0.0075 | 29.7271
14 | 1.246 | 0.04542 | -0.0062 | 27.4328
14.5 | 1.2594 | 0.04949 | -0.0054 | 25.4476
15 | 1.2675 | 0.05435 | -0.005 | 23.3211
15.5 | 1.2721 | 0.0598 | -0.0052 | 21.2726
16 | 1.2748 | 0.06568 | -0.0062 | 19.4093
16.5 | 1.2743 | 0.07239 | -0.0078 | 17.6033
17 | 1.2646 | 0.08087 | -0.0104 | 15.6374
17.5 | 1.2282 | 0.09433 | -0.0155 | 13.0202
18 | 1.2026 | 0.10727 | -0.0222 | 11.211
18.5 | 1.1683 | 0.12316 | -0.0316 | 9.486
19 | 1.1208 | 0.14353 | -0.0447 | 7.8088
19.5 | 0.9041 | 0.2291 | -0.0891 | 3.9463
20 | 0.9099 | 0.24243 | -0.0971 | 3.7532

## 37. Re 750k Mach 0.25 (1)
BIGFOIL.COM POLAR EXPORT
NACA65-315
NACA65-315 |  |  |  | Cl Max: | 1.269 | at alpha= | 10 | deg
JavaFoil+Calcfoil stall+Eppler ext transition |  |  |  | L/D Max: | 107.668 | at alpha= | 4 | deg
Re: | 750000 |  |  | Cd Min: | 0.00667 | at alpha= | -3 | deg
Mach: | 0.25 |  |  | Cl=0 at alpha= | -2.6746 | deg
|  |  |  | @ Cl=0.1, Cd= | 0.00669
|  |  |  | @ Cl=0.4, Cd= | 0.0068906
|  |  |  | @ Cl=0.6, Cd= | 0.007152
alpha (deg) | Cl | Cd | Cm | Cl/Cd
-17.5 | -0.417 | 0.1886 | -0.015 | -2.211
-17 | -0.476 | 0.17134 | -0.015 | -2.779
-16.5 | -0.531 | 0.15894 | -0.015 | -3.339
-16 | -0.578 | 0.15217 | -0.016 | -3.795
-15.5 | -0.61 | 0.13871 | -0.016 | -4.399
-15 | -0.638 | 0.12948 | -0.017 | -4.931
-14.5 | -0.662 | 0.11854 | -0.018 | -5.583
-14 | -0.68 | 0.11218 | -0.018 | -6.065
-13.5 | -0.693 | 0.10208 | -0.019 | -6.792
-13 | -0.701 | 0.09467 | -0.02 | -7.407
-12.5 | -0.703 | 0.08973 | -0.02 | -7.838
-12 | -0.7 | 0.08281 | -0.021 | -8.45
-11.5 | -0.691 | 0.07759 | -0.021 | -8.906
-11 | -0.677 | 0.07312 | -0.022 | -9.26
-10.5 | -0.658 | 0.06794 | -0.022 | -9.687
-10 | -0.634 | 0.06342 | -0.022 | -10
-9.5 | -0.607 | 0.0597 | -0.023 | -10.164
-9 | -0.576 | 0.05595 | -0.024 | -10.288
-8.5 | -0.541 | 0.05213 | -0.026 | -10.384
-8 | -0.607 | 0.01388 | -0.053 | -43.705
-7.5 | -0.559 | 0.01324 | -0.054 | -42.212
-7 | -0.508 | 0.01267 | -0.055 | -40.128
-6.5 | -0.455 | 0.01219 | -0.056 | -37.322
-6 | -0.399 | 0.01166 | -0.057 | -34.237
-5.5 | -0.342 | 0.01119 | -0.058 | -30.55
-5 | -0.283 | 0.01085 | -0.059 | -26.095
-4.5 | -0.224 | 0.0105 | -0.06 | -21.304
-4 | -0.163 | 0.01014 | -0.062 | -16.098
-3.5 | -0.102 | 0.0099 | -0.063 | -10.32
-3 | -0.041 | 0.00667 | -0.064 | -6.104
-2.5 | 0.022 | 0.0067 | -0.065 | 3.268
-2 | 0.085 | 0.00669 | -0.066 | 12.693
-1.5 | 0.148 | 0.00669 | -0.067 | 22.075
-1 | 0.211 | 0.00672 | -0.068 | 31.354
-0.5 | 0.274 | 0.00676 | -0.069 | 40.477
0 | 0.337 | 0.00678 | -0.07 | 49.659
0.5 | 0.399 | 0.00689 | -0.07 | 57.973
1 | 0.462 | 0.00693 | -0.071 | 66.676
1.5 | 0.525 | 0.00706 | -0.072 | 74.404
2 | 0.588 | 0.00713 | -0.073 | 82.447
2.5 | 0.648 | 0.00724 | -0.074 | 89.47
3 | 0.709 | 0.00738 | -0.075 | 96.054
3.5 | 0.769 | 0.00757 | -0.076 | 101.575
4 | 0.829 | 0.0077 | -0.076 | 107.668
4.5 | 0.878 | 0.0136 | -0.076 | 64.549
5 | 0.932 | 0.01418 | -0.077 | 65.715
5.5 | 0.984 | 0.01477 | -0.078 | 66.628
6 | 1.033 | 0.01538 | -0.078 | 67.193
6.5 | 1.08 | 0.01614 | -0.079 | 66.912
7 | 1.123 | 0.01688 | -0.08 | 66.534
7.5 | 1.162 | 0.01779 | -0.08 | 65.327
8 | 1.197 | 0.0187 | -0.081 | 64.041
8.5 | 1.227 | 0.01983 | -0.081 | 61.902
9 | 1.252 | 0.02094 | -0.082 | 59.781
9.5 | 1.265 | 0.02215 | -0.082 | 57.095
10 | 1.269 | 0.02353 | -0.083 | 53.92
10.5 | 1.06 | 0.06929 | -0.043 | 15.296
11 | 1.052 | 0.07476 | -0.042 | 14.069
11.5 | 1.035 | 0.08006 | -0.038 | 12.93
12 | 1.013 | 0.08613 | -0.038 | 11.765
12.5 | 0.984 | 0.09259 | -0.037 | 10.622
13 | 0.947 | 0.09962 | -0.037 | 9.505
13.5 | 0.904 | 0.11087 | -0.038 | 8.157
14 | 0.855 | 0.1177 | -0.038 | 7.263
14.5 | 0.8 | 0.12648 | -0.038 | 6.323
15 | 0.74 | 0.14098 | -0.037 | 5.246

## 38. Re 750k Mach 0.25 (2)
BIGFOIL.COM POLAR EXPORT
NACA65-315
NACA65-315 |  |  |  | Cl Max: | 1.1923 | at alpha= | 13.5 | deg
XFOIL ncrit=9 |  |  |  | L/D Max: | 103.067 | at alpha= | 4.5 | deg
Re: | 750000 |  |  | Cd Min: | 0.22122 | at alpha= | 18.5 | deg
Mach: | 0.25 |  |  | Cl=0 at alpha= | -2.2588 | deg
|  |  |  | @ Cl=0.1, Cd= | 0.0070304
|  |  |  | @ Cl=0.4, Cd= | 0.0071895
|  |  |  | @ Cl=0.6, Cd= | 0.0074076
alpha (deg) | Cl | Cd | Cm | Cl/Cd
-16 | -0.4994 | 0.16143 | -0.0268 | -3.0936
-15.5 | -0.4818 | 0.15642 | -0.0284 | -3.0802
-15 | -0.4692 | 0.14989 | -0.0311 | -3.1303
-14.5 | -0.4598 | 0.14262 | -0.0344 | -3.224
-14 | -0.4659 | 0.12924 | -0.0418 | -3.6049
-13.5 | -0.4703 | 0.11765 | -0.047 | -3.9975
-13 | -0.4845 | 0.10665 | -0.0509 | -4.5429
-12.5 | -0.618 | 0.06558 | -0.0741 | -9.4236
-12 | -0.6651 | 0.05407 | -0.0795 | -12.3007
-11.5 | -0.7082 | 0.04545 | -0.0802 | -15.582
-11 | -0.7244 | 0.03662 | -0.0842 | -19.7815
-10.5 | -0.7041 | 0.02923 | -0.089 | -24.0883
-10 | -0.6975 | 0.02615 | -0.0835 | -26.673
-9.5 | -0.6791 | 0.02302 | -0.0787 | -29.5004
-9 | -0.643 | 0.02028 | -0.0763 | -31.7061
-8.5 | -0.603 | 0.01872 | -0.0739 | -32.2115
-8 | -0.5601 | 0.01718 | -0.0718 | -32.6019
-7.5 | -0.5171 | 0.01587 | -0.0696 | -32.5835
-7 | -0.4765 | 0.01453 | -0.0671 | -32.7942
-6.5 | -0.4362 | 0.01332 | -0.0647 | -32.7477
-6 | -0.3891 | 0.01257 | -0.0632 | -30.9547
-5 | -0.2916 | 0.01102 | -0.0608 | -26.461
-4.5 | -0.239 | 0.01044 | -0.0602 | -22.8927
-4 | -0.1874 | 0.00965 | -0.0596 | -19.4197
-3.5 | -0.1464 | 0.00723 | -0.0588 | -20.249
-2.5 | -0.0288 | 0.00685 | -0.0598 | -4.2044
-2 | 0.0309 | 0.00696 | -0.0601 | 4.4397
-1.5 | 0.091 | 0.00702 | -0.0607 | 12.963
-1 | 0.1517 | 0.00709 | -0.0615 | 21.3963
-0.5 | 0.2121 | 0.00706 | -0.0622 | 30.0425
0 | 0.2727 | 0.0071 | -0.063 | 38.4085
0.5 | 0.3332 | 0.00714 | -0.0638 | 46.6667
1 | 0.3936 | 0.00718 | -0.0646 | 54.8189
1.5 | 0.4541 | 0.00727 | -0.0654 | 62.4622
2 | 0.5143 | 0.00731 | -0.066 | 70.3557
2.5 | 0.5741 | 0.00739 | -0.0666 | 77.6861
3 | 0.6328 | 0.00743 | -0.0668 | 85.1682
3.5 | 0.6886 | 0.00742 | -0.0663 | 92.8032
4 | 0.7455 | 0.00753 | -0.0662 | 99.004
4.5 | 0.7998 | 0.00776 | -0.0655 | 103.067
5 | 0.8327 | 0.00919 | -0.0614 | 90.6094
5.5 | 0.8465 | 0.01159 | -0.0546 | 73.0371
6 | 0.8616 | 0.01343 | -0.0478 | 64.1549
6.5 | 0.8884 | 0.0145 | -0.0427 | 61.269
7 | 0.9198 | 0.01554 | -0.0386 | 59.1892
7.5 | 0.9447 | 0.01698 | -0.034 | 55.636
8 | 0.9739 | 0.01831 | -0.0302 | 53.1895
8.5 | 0.998 | 0.01996 | -0.0261 | 50
9 | 1.0114 | 0.02219 | -0.0209 | 45.5791
9.5 | 1.0293 | 0.02383 | -0.016 | 43.1935
10 | 1.0572 | 0.02617 | -0.0139 | 40.3974
10.5 | 1.083 | 0.02872 | -0.0117 | 37.7089
11 | 1.104 | 0.03189 | -0.0091 | 34.619
11.5 | 1.1314 | 0.03462 | -0.0072 | 32.6805
12 | 1.1558 | 0.03776 | -0.0054 | 30.6091
12.5 | 1.1759 | 0.04127 | -0.0038 | 28.4929
13 | 1.1893 | 0.04561 | -0.0024 | 26.0754
13.5 | 1.1923 | 0.05142 | -0.0012 | 23.1875
14 | 1.1882 | 0.05818 | -0.001 | 20.4228
14.5 | 1.1753 | 0.06648 | -0.002 | 17.679
15 | 1.1526 | 0.07685 | -0.0049 | 14.998
15.5 | 1.1235 | 0.08923 | -0.0101 | 12.5911
16 | 1.0886 | 0.10413 | -0.0181 | 10.4542
16.5 | 1.035 | 0.12512 | -0.0312 | 8.2721
17 | 0.8772 | 0.18315 | -0.0644 | 4.7895
17.5 | 0.8718 | 0.19861 | -0.0726 | 4.3895
18 | 0.8705 | 0.21469 | -0.0808 | 4.0547
18.5 | 0.8873 | 0.22122 | -0.085 | 4.0109

## 39. Re 750k Mach 0.50 (1)
BIGFOIL.COM POLAR EXPORT
NACA65-315
NACA65-315 |  |  |  | Cl Max: | 1.233 | at alpha= | 20 | deg
JavaFoil+Calcfoil stall+Eppler ext transition |  |  |  | L/D Max: | 112.278 | at alpha= | 3.5 | deg
Re: | 750000 |  |  | Cd Min: | 0.00683 | at alpha= | -2.5 | deg
Mach: | 0.5 |  |  | Cl=0 at alpha= | -2.6739 | deg
|  |  |  | @ Cl=0.1, Cd= | 0.0069521
|  |  |  | @ Cl=0.4, Cd= | 0.007227
|  |  |  | @ Cl=0.6, Cd= | 0.007586
alpha (deg) | Cl | Cd | Cm | Cl/Cd
-20 | -0.956 | 0.20679 | -0.021 | -4.622
-19.5 | -0.929 | 0.19999 | -0.021 | -4.645
-19 | -0.902 | 0.19371 | -0.022 | -4.658
-18.5 | -0.873 | 0.18644 | -0.021 | -4.684
-18 | -0.846 | 0.182 | -0.022 | -4.649
-17.5 | -0.819 | 0.17803 | -0.022 | -4.601
-17 | -0.792 | 0.17008 | -0.023 | -4.657
-16.5 | -0.766 | 0.1658 | -0.023 | -4.617
-16 | -0.736 | 0.1609 | -0.022 | -4.575
-15.5 | -0.709 | 0.152 | -0.023 | -4.664
-15 | -0.682 | 0.14773 | -0.023 | -4.615
-14.5 | -0.655 | 0.14719 | -0.024 | -4.447
-14 | -0.627 | 0.14335 | -0.024 | -4.376
-13.5 | -0.599 | 0.13509 | -0.023 | -4.431
-13 | -0.571 | 0.13206 | -0.023 | -4.325
-12.5 | -0.544 | 0.12718 | -0.024 | -4.277
-12 | -0.517 | 0.12347 | -0.024 | -4.184
-11.5 | -0.489 | 0.12017 | -0.025 | -4.07
-11 | -0.461 | 0.1077 | -0.023 | -4.279
-10.5 | -0.433 | 0.10184 | -0.023 | -4.256
-10 | -0.406 | 0.09908 | -0.024 | -4.096
-9.5 | -0.378 | 0.09955 | -0.024 | -3.801
-9 | -0.351 | 0.09128 | -0.025 | -3.843
-8.5 | -0.323 | 0.06858 | -0.024 | -4.709
-8 | -0.474 | 0.05639 | -0.026 | -8.415
-7.5 | -0.471 | 0.0507 | -0.027 | -9.283
-7 | -0.443 | 0.04641 | -0.028 | -9.548
-6.5 | -0.405 | 0.0435 | -0.03 | -9.307
-6 | -0.432 | 0.01343 | -0.063 | -32.145
-5.5 | -0.373 | 0.01278 | -0.065 | -29.155
-5 | -0.31 | 0.01213 | -0.066 | -25.592
-4.5 | -0.246 | 0.01163 | -0.067 | -21.155
-4 | -0.18 | 0.01118 | -0.068 | -16.105
-3.5 | -0.113 | 0.01076 | -0.069 | -10.489
-3 | -0.045 | 0.0104 | -0.07 | -4.298
-2.5 | 0.024 | 0.00683 | -0.073 | 3.577
-2 | 0.095 | 0.00695 | -0.074 | 13.643
-1.5 | 0.165 | 0.00698 | -0.075 | 23.644
-1 | 0.235 | 0.00698 | -0.076 | 33.711
-0.5 | 0.306 | 0.00718 | -0.077 | 42.609
0 | 0.376 | 0.0072 | -0.078 | 52.279
0.5 | 0.447 | 0.00728 | -0.079 | 61.302
1 | 0.517 | 0.00744 | -0.08 | 69.428
1.5 | 0.587 | 0.00756 | -0.081 | 77.665
2 | 0.657 | 0.0077 | -0.082 | 85.342
2.5 | 0.723 | 0.00789 | -0.083 | 91.624
3 | 0.789 | 0.00779 | -0.083 | 101.31
3.5 | 0.854 | 0.00761 | -0.084 | 112.278
4 | 0.905 | 0.01503 | -0.084 | 60.199
4.5 | 0.964 | 0.01581 | -0.085 | 60.949
5 | 1.017 | 0.0167 | -0.085 | 60.922
5.5 | 1.065 | 0.01766 | -0.086 | 60.303
6 | 1.103 | 0.01873 | -0.087 | 58.904
6.5 | 1.129 | 0.02017 | -0.087 | 55.959
7 | 1.132 | 0.02161 | -0.088 | 52.361
7.5 | 0.906 | 0.0533 | -0.039 | 17.001
8 | 0.588 | 0.05799 | -0.038 | 10.139
8.5 | 0.614 | 0.07166 | -0.036 | 8.574
9 | 0.642 | 0.09686 | -0.039 | 6.628
9.5 | 0.669 | 0.09952 | -0.039 | 6.721
10 | 0.696 | 0.09925 | -0.04 | 7.011
10.5 | 0.723 | 0.10479 | -0.04 | 6.896
11 | 0.751 | 0.1168 | -0.044 | 6.427
11.5 | 0.777 | 0.12238 | -0.045 | 6.352
12 | 0.804 | 0.12369 | -0.045 | 6.5
12.5 | 0.831 | 0.12901 | -0.046 | 6.439
13 | 0.859 | 0.13277 | -0.049 | 6.47
13.5 | 0.885 | 0.13751 | -0.05 | 6.439
14 | 0.912 | 0.14174 | -0.05 | 6.434
14.5 | 0.939 | 0.15176 | -0.052 | 6.189
15 | 0.967 | 0.16081 | -0.054 | 6.013
15.5 | 0.993 | 0.16272 | -0.055 | 6.103
16 | 1.02 | 0.16947 | -0.056 | 6.017
16.5 | 1.049 | 0.17565 | -0.059 | 5.973
17 | 1.075 | 0.17782 | -0.059 | 6.043
17.5 | 1.101 | 0.18142 | -0.06 | 6.067
18 | 1.127 | 0.19135 | -0.06 | 5.889
18.5 | 1.156 | 0.19989 | -0.064 | 5.786
19 | 1.182 | 0.20417 | -0.064 | 5.788
19.5 | 1.208 | 0.20776 | -0.064 | 5.813
20 | 1.233 | 0.21827 | -0.065 | 5.65

## 40. Re 750k Mach 0.50 (2)
BIGFOIL.COM POLAR EXPORT
NACA65-315
NACA65-315 |  |  |  | Cl Max: | 1.0209 | at alpha= | 10.5 | deg
XFOIL ncrit=9 |  |  |  | L/D Max: | 101.135 | at alpha= | 4 | deg
Re: | 750000 |  |  | Cd Min: | 0.24395 | at alpha= | -20 | deg
Mach: | 0.5 |  |  | Cl=0 at alpha= | -2.199 | deg
|  |  |  | @ Cl=0.1, Cd= | 0.0075725
|  |  |  | @ Cl=0.4, Cd= | 0.0077486
|  |  |  | @ Cl=0.6, Cd= | 0.0080278
alpha (deg) | Cl | Cd | Cm | Cl/Cd
-20 | -0.6371 | 0.24395 | 0.0099 | -2.6116
-19.5 | -0.614 | 0.23656 | 0.0066 | -2.5955
-19 | -0.5925 | 0.22931 | 0.0022 | -2.5838
-18.5 | -0.5742 | 0.2203 | -0.0036 | -2.6064
-18 | -0.558 | 0.21108 | -0.0091 | -2.6435
-17.5 | -0.5337 | 0.20466 | -0.0117 | -2.6077
-17 | -0.5138 | 0.19732 | -0.0158 | -2.6039
-16.5 | -0.5033 | 0.18739 | -0.0228 | -2.6858
-16 | -0.4842 | 0.17901 | -0.0261 | -2.7049
-15.5 | -0.4627 | 0.17263 | -0.0287 | -2.6803
-15 | -0.4454 | 0.16525 | -0.0323 | -2.6953
-14.5 | -0.4387 | 0.15516 | -0.039 | -2.8274
-14 | -0.4279 | 0.14602 | -0.0435 | -2.9304
-13.5 | -0.4146 | 0.13854 | -0.0455 | -2.9926
-13 | -0.3992 | 0.13203 | -0.0478 | -3.0236
-12.5 | -0.3888 | 0.12449 | -0.0509 | -3.1231
-12 | -0.3917 | 0.11279 | -0.0579 | -3.4728
-11.5 | -0.3958 | 0.10244 | -0.0606 | -3.8637
-11 | -0.3818 | 0.08912 | -0.0738 | -4.2841
-10.5 | -0.3849 | 0.0706 | -0.092 | -5.4518
-10 | -0.4116 | 0.05368 | -0.1084 | -7.6677
-9.5 | -0.4456 | 0.04445 | -0.1119 | -10.0247
-9 | -0.4765 | 0.03725 | -0.1113 | -12.7919
-8.5 | -0.4996 | 0.03135 | -0.1078 | -15.9362
-8 | -0.509 | 0.02643 | -0.1024 | -19.2584
-7.5 | -0.4975 | 0.0223 | -0.0968 | -22.3094
-7 | -0.4613 | 0.01927 | -0.0925 | -23.9388
-6.5 | -0.4179 | 0.01674 | -0.0887 | -24.9642
-6 | -0.3815 | 0.01524 | -0.0838 | -25.0328
-5.5 | -0.3455 | 0.01398 | -0.0787 | -24.7139
-5 | -0.305 | 0.0128 | -0.0744 | -23.8281
-4.5 | -0.2569 | 0.01181 | -0.0714 | -21.7528
-4 | -0.2028 | 0.01104 | -0.0694 | -18.3696
-3.5 | -0.1463 | 0.01026 | -0.0679 | -14.2593
-3 | -0.1082 | 0.00754 | -0.0658 | -14.3501
-2.5 | -0.0413 | 0.00731 | -0.0659 | -5.6498
-2 | 0.0273 | 0.0074 | -0.0663 | 3.6892
-1.5 | 0.0957 | 0.00757 | -0.0666 | 12.642
-1 | 0.165 | 0.00761 | -0.0674 | 21.682
-0.5 | 0.2338 | 0.00761 | -0.0682 | 30.7227
0 | 0.3032 | 0.00769 | -0.0692 | 39.4278
0.5 | 0.3717 | 0.00772 | -0.07 | 48.1477
1 | 0.4409 | 0.00779 | -0.0708 | 56.5982
1.5 | 0.5099 | 0.0079 | -0.0715 | 64.5443
2 | 0.5788 | 0.008 | -0.0721 | 72.35
2.5 | 0.6474 | 0.00809 | -0.0725 | 80.0247
3 | 0.7141 | 0.00812 | -0.0721 | 87.9433
3.5 | 0.7759 | 0.00808 | -0.0705 | 96.0272
4 | 0.8374 | 0.00828 | -0.0688 | 101.1353
4.5 | 0.8657 | 0.00952 | -0.0617 | 90.9349
5 | 0.8437 | 0.01215 | -0.0475 | 69.4403
5.5 | 0.8307 | 0.01512 | -0.0366 | 54.9405
6 | 0.849 | 0.01739 | -0.0306 | 48.8212
6.5 | 0.8761 | 0.01953 | -0.0259 | 44.8592
7 | 0.9042 | 0.02184 | -0.0216 | 41.4011
7.5 | 0.9237 | 0.0248 | -0.017 | 37.246
8 | 0.9463 | 0.02777 | -0.0128 | 34.0763
8.5 | 0.9675 | 0.03098 | -0.0087 | 31.2298
9 | 0.9849 | 0.03459 | -0.0042 | 28.4735
9.5 | 1.0079 | 0.03795 | 0.0004 | 26.5586
10 | 1.0178 | 0.04214 | 0.0055 | 24.1528
10.5 | 1.0209 | 0.04888 | 0.0071 | 20.8858
11 | 1.0108 | 0.05714 | 0.0067 | 17.6899
11.5 | 0.9914 | 0.06709 | 0.004 | 14.7772
12 | 0.9632 | 0.07927 | -0.0015 | 12.1509
12.5 | 0.9298 | 0.09397 | -0.01 | 9.8946
13 | 0.895 | 0.11117 | -0.0214 | 8.0507
13.5 | 0.8627 | 0.13025 | -0.0339 | 6.6234
14 | 0.839 | 0.14901 | -0.0449 | 5.6305
14.5 | 0.8333 | 0.16411 | -0.0539 | 5.0777
15 | 0.8366 | 0.17746 | -0.0618 | 4.7143
15.5 | 0.8462 | 0.18932 | -0.0689 | 4.4697

## 41. Re 1M Mach 0.00 (1)
BIGFOIL.COM POLAR EXPORT
NACA65-315
NACA65-315 |  |  |  | Cl Max: | 1.328 | at alpha= | 11.5 | deg
JavaFoil+Calcfoil stall+Eppler ext transition |  |  |  | L/D Max: | 114.863 | at alpha= | 4 | deg
Re: | 1000000 |  |  | Cd Min: | 0.00614 | at alpha= | -2 | deg
Mach: | 0 |  |  | Cl=0 at alpha= | -2.675 | deg
|  |  |  | @ Cl=0.1, Cd= | 0.0061518
|  |  |  | @ Cl=0.4, Cd= | 0.0063149
|  |  |  | @ Cl=0.6, Cd= | 0.0065702
alpha (deg) | Cl | Cd | Cm | Cl/Cd
-20 | -0.667 | 0.18871 | -0.014 | -3.533
-19.5 | -0.689 | 0.17787 | -0.014 | -3.872
-19 | -0.71 | 0.16908 | -0.015 | -4.2
-18.5 | -0.731 | 0.16036 | -0.015 | -4.555
-18 | -0.75 | 0.1553 | -0.015 | -4.829
-17.5 | -0.768 | 0.14575 | -0.016 | -5.27
-17 | -0.784 | 0.13679 | -0.016 | -5.732
-16.5 | -0.798 | 0.1292 | -0.017 | -6.179
-16 | -0.808 | 0.12307 | -0.018 | -6.567
-15.5 | -0.809 | 0.11735 | -0.018 | -6.897
-15 | -0.809 | 0.10938 | -0.019 | -7.396
-14.5 | -0.805 | 0.10313 | -0.019 | -7.808
-14 | -0.799 | 0.09848 | -0.02 | -8.114
-13.5 | -0.79 | 0.09201 | -0.02 | -8.582
-13 | -0.777 | 0.08676 | -0.021 | -8.959
-12.5 | -0.762 | 0.08141 | -0.022 | -9.364
-12 | -0.744 | 0.07692 | -0.022 | -9.667
-11.5 | -0.722 | 0.07232 | -0.023 | -9.985
-11 | -0.697 | 0.06865 | -0.023 | -10.158
-10.5 | -0.669 | 0.06453 | -0.023 | -10.368
-10 | -0.645 | 0.05779 | -0.028 | -11.158
-9.5 | -0.729 | 0.01442 | -0.049 | -50.559
-9 | -0.689 | 0.01372 | -0.05 | -50.189
-8.5 | -0.645 | 0.01308 | -0.051 | -49.293
-8 | -0.598 | 0.01249 | -0.052 | -47.911
-7.5 | -0.549 | 0.01192 | -0.053 | -46.091
-7 | -0.498 | 0.01143 | -0.054 | -43.578
-6.5 | -0.445 | 0.01099 | -0.055 | -40.497
-6 | -0.39 | 0.01062 | -0.056 | -36.708
-5.5 | -0.333 | 0.01029 | -0.057 | -32.393
-5 | -0.276 | 0.00996 | -0.058 | -27.724
-4.5 | -0.218 | 0.00965 | -0.059 | -22.587
-4 | -0.159 | 0.00939 | -0.06 | -16.936
-3.5 | -0.099 | 0.00915 | -0.061 | -10.87
-3 | -0.039 | 0.00617 | -0.062 | -6.399
-2.5 | 0.021 | 0.00615 | -0.063 | 3.448
-2 | 0.082 | 0.00614 | -0.064 | 13.386
-1.5 | 0.143 | 0.00618 | -0.065 | 23.136
-1 | 0.204 | 0.00619 | -0.066 | 32.943
-0.5 | 0.265 | 0.0062 | -0.066 | 42.744
0 | 0.326 | 0.00625 | -0.067 | 52.097
0.5 | 0.387 | 0.0063 | -0.068 | 61.332
1 | 0.448 | 0.00637 | -0.069 | 70.202
1.5 | 0.508 | 0.00643 | -0.07 | 79.038
2 | 0.569 | 0.00649 | -0.071 | 87.629
2.5 | 0.627 | 0.00664 | -0.072 | 94.419
3 | 0.686 | 0.00671 | -0.072 | 102.316
3.5 | 0.745 | 0.00686 | -0.073 | 108.59
4 | 0.803 | 0.00699 | -0.074 | 114.863
4.5 | 0.855 | 0.0124 | -0.074 | 68.966
5 | 0.909 | 0.01288 | -0.075 | 70.548
5.5 | 0.96 | 0.01338 | -0.076 | 71.788
6 | 1.01 | 0.01391 | -0.076 | 72.636
6.5 | 1.058 | 0.0145 | -0.077 | 73
7 | 1.103 | 0.0151 | -0.078 | 73.085
7.5 | 1.146 | 0.01581 | -0.078 | 72.478
8 | 1.185 | 0.01661 | -0.079 | 71.37
8.5 | 1.222 | 0.01739 | -0.079 | 70.253
9 | 1.254 | 0.01828 | -0.08 | 68.612
9.5 | 1.279 | 0.01924 | -0.08 | 66.502
10 | 1.299 | 0.02032 | -0.081 | 63.93
10.5 | 1.314 | 0.02149 | -0.081 | 61.156
11 | 1.324 | 0.02262 | -0.082 | 58.522
11.5 | 1.328 | 0.02399 | -0.082 | 55.351
12 | 1.325 | 0.02562 | -0.082 | 51.712
12.5 | 1.315 | 0.02778 | -0.082 | 47.316
13 | 1.111 | 0.08723 | -0.047 | 12.732
13.5 | 1.099 | 0.0936 | -0.045 | 11.743
14 | 1.084 | 0.09999 | -0.042 | 10.841
14.5 | 1.069 | 0.10661 | -0.042 | 10.026
15 | 1.05 | 0.11398 | -0.041 | 9.214
15.5 | 1.03 | 0.12082 | -0.042 | 8.527
16 | 1.007 | 0.12648 | -0.043 | 7.962
16.5 | 0.977 | 0.13457 | -0.042 | 7.263

## 42. Re 1M Mach 0.00 (2)
BIGFOIL.COM POLAR EXPORT
NACA65-315
NACA65-315 |  |  |  | Cl Max: | 1.3421 | at alpha= | 17.5 | deg
XFOIL ncrit=9 |  |  |  | L/D Max: | 109.703 | at alpha= | 4.5 | deg
Re: | 1000000 |  |  | Cd Min: | 0.19013 | at alpha= | -18 | deg
Mach: | 0 |  |  | Cl=0 at alpha= | -2.2839 | deg
|  |  |  | @ Cl=0.1, Cd= | 0.0061385
|  |  |  | @ Cl=0.4, Cd= | 0.0062929
|  |  |  | @ Cl=0.6, Cd= | 0.0064684
alpha (deg) | Cl | Cd | Cm | Cl/Cd
-18 | -0.5393 | 0.19013 | -0.0092 | -2.8365
-17.5 | -0.5323 | 0.18047 | -0.0148 | -2.9495
-17 | -0.525 | 0.17116 | -0.0191 | -3.0673
-16.5 | -0.5175 | 0.16381 | -0.0219 | -3.1591
-16 | -0.5026 | 0.15846 | -0.0243 | -3.1718
-15.5 | -0.4918 | 0.15197 | -0.0272 | -3.2362
-15 | -0.8087 | 0.06432 | -0.0706 | -12.5731
-14.5 | -0.8627 | 0.05169 | -0.076 | -16.6899
-14 | -0.8955 | 0.04341 | -0.077 | -20.6289
-13.5 | -0.9098 | 0.03794 | -0.0759 | -23.98
-13 | -0.9142 | 0.03394 | -0.0735 | -26.9358
-12.5 | -0.9123 | 0.03107 | -0.07 | -29.3627
-11.5 | -0.8327 | 0.02255 | -0.0754 | -36.9268
-11 | -0.7804 | 0.02064 | -0.0779 | -37.8101
-10.5 | -0.7506 | 0.01932 | -0.0749 | -38.8509
-10 | -0.7222 | 0.01824 | -0.0714 | -39.5943
-9.5 | -0.6887 | 0.01716 | -0.0685 | -40.134
-9 | -0.649 | 0.01632 | -0.0665 | -39.7672
-8.5 | -0.6106 | 0.01511 | -0.0644 | -40.4103
-8 | -0.5751 | 0.01372 | -0.0619 | -41.9169
-7.5 | -0.531 | 0.01296 | -0.0605 | -40.9722
-7 | -0.4847 | 0.01228 | -0.0595 | -39.4707
-6.5 | -0.4357 | 0.01176 | -0.0589 | -37.0493
-5.5 | -0.3385 | 0.0104 | -0.0575 | -32.5481
-5 | -0.287 | 0.00987 | -0.0572 | -29.078
-4.5 | -0.2341 | 0.00945 | -0.0571 | -24.7725
-4 | -0.1832 | 0.00863 | -0.057 | -21.2283
-3.5 | -0.1375 | 0.00685 | -0.0569 | -20.073
-3 | -0.0829 | 0.00613 | -0.0575 | -13.5237
-2.5 | -0.0252 | 0.00609 | -0.0581 | -4.1379
-2 | 0.0331 | 0.00607 | -0.0588 | 5.453
-1.5 | 0.0909 | 0.00614 | -0.0594 | 14.8046
-1 | 0.1495 | 0.00613 | -0.0602 | 24.3883
-0.5 | 0.2077 | 0.00619 | -0.0609 | 33.5541
0 | 0.2665 | 0.00619 | -0.0618 | 43.0533
0.5 | 0.3246 | 0.00622 | -0.0625 | 52.1865
1 | 0.3833 | 0.00629 | -0.0634 | 60.938
1.5 | 0.4413 | 0.0063 | -0.0641 | 70.0476
2 | 0.4994 | 0.00638 | -0.0648 | 78.2759
2.5 | 0.5565 | 0.00643 | -0.0653 | 86.5474
3 | 0.6132 | 0.00648 | -0.0657 | 94.6296
3.5 | 0.6682 | 0.00656 | -0.0657 | 101.8598
4 | 0.7238 | 0.00673 | -0.066 | 107.5483
4.5 | 0.7756 | 0.00707 | -0.0656 | 109.703
5 | 0.8082 | 0.00873 | -0.0621 | 92.5773
5.5 | 0.8355 | 0.01067 | -0.058 | 78.3037
6 | 0.8663 | 0.01213 | -0.0543 | 71.418
6.5 | 0.9058 | 0.01297 | -0.052 | 69.8381
7 | 0.9432 | 0.01376 | -0.0492 | 68.5465
7.5 | 0.9779 | 0.01442 | -0.0459 | 67.8155
8 | 1.0042 | 0.01553 | -0.0415 | 64.6619
8.5 | 1.036 | 0.01644 | -0.0382 | 63.017
9 | 1.066 | 0.01749 | -0.0349 | 60.9491
9.5 | 1.0897 | 0.01882 | -0.0309 | 57.9012
10 | 1.0932 | 0.02074 | -0.0239 | 52.7097
10.5 | 1.127 | 0.0222 | -0.0225 | 50.7658
11 | 1.1579 | 0.02385 | -0.0209 | 48.5493
11.5 | 1.1847 | 0.02583 | -0.019 | 45.8653
12 | 1.2064 | 0.02828 | -0.0169 | 42.6591
12.5 | 1.2181 | 0.0317 | -0.0142 | 38.4259
13 | 1.245 | 0.03389 | -0.013 | 36.7365
13.5 | 1.2665 | 0.03665 | -0.0117 | 34.5566
14 | 1.2866 | 0.03961 | -0.0106 | 32.4817
14.5 | 1.305 | 0.04288 | -0.0098 | 30.4338
15 | 1.3194 | 0.04668 | -0.0092 | 28.2648
15.5 | 1.3175 | 0.05254 | -0.0082 | 25.0761
16 | 1.3315 | 0.0568 | -0.0086 | 23.4419
16.5 | 1.339 | 0.0621 | -0.0092 | 21.562
17 | 1.3415 | 0.06831 | -0.0104 | 19.6384
17.5 | 1.3421 | 0.07513 | -0.0123 | 17.8637
18 | 1.338 | 0.08303 | -0.015 | 16.1147
18.5 | 1.3308 | 0.09186 | -0.0187 | 14.4873
19 | 1.3207 | 0.1017 | -0.0234 | 12.9862
19.5 | 1.306 | 0.11278 | -0.0292 | 11.5801
20 | 1.2838 | 0.12586 | -0.0367 | 10.2002

## 43. Re 1M Mach 0.10 (1)
BIGFOIL.COM POLAR EXPORT
NACA65-315
NACA65-315 |  |  |  | Cl Max: | 1.318 | at alpha= | 11.5 | deg
JavaFoil+Calcfoil stall+Eppler ext transition |  |  |  | L/D Max: | 115.488 | at alpha= | 4 | deg
Re: | 1000000 |  |  | Cd Min: | 0.00614 | at alpha= | -2.5 | deg
Mach: | 0.1 |  |  | Cl=0 at alpha= | -2.6721 | deg
|  |  |  | @ Cl=0.1, Cd= | 0.0061872
|  |  |  | @ Cl=0.4, Cd= | 0.0063508
|  |  |  | @ Cl=0.6, Cd= | 0.0065934
alpha (deg) | Cl | Cd | Cm | Cl/Cd
-20 | -0.615 | 0.19498 | -0.014 | -3.154
-19.5 | -0.64 | 0.18299 | -0.014 | -3.498
-19 | -0.665 | 0.17281 | -0.014 | -3.847
-18.5 | -0.689 | 0.16221 | -0.015 | -4.248
-18 | -0.712 | 0.15644 | -0.015 | -4.55
-17.5 | -0.734 | 0.15024 | -0.016 | -4.884
-17 | -0.754 | 0.13784 | -0.016 | -5.469
-16.5 | -0.771 | 0.13049 | -0.017 | -5.912
-16 | -0.785 | 0.12475 | -0.017 | -6.29
-15.5 | -0.789 | 0.11755 | -0.018 | -6.715
-15 | -0.791 | 0.11072 | -0.018 | -7.147
-14.5 | -0.791 | 0.1041 | -0.019 | -7.596
-14 | -0.787 | 0.09921 | -0.02 | -7.931
-13.5 | -0.78 | 0.09425 | -0.02 | -8.274
-13 | -0.77 | 0.08733 | -0.021 | -8.812
-12.5 | -0.757 | 0.08182 | -0.022 | -9.247
-12 | -0.74 | 0.07697 | -0.022 | -9.608
-11.5 | -0.72 | 0.07242 | -0.023 | -9.937
-11 | -0.696 | 0.06862 | -0.023 | -10.141
-10.5 | -0.669 | 0.06439 | -0.024 | -10.393
-10 | -0.641 | 0.05986 | -0.026 | -10.71
-9.5 | -0.728 | 0.01458 | -0.049 | -49.965
-9 | -0.69 | 0.01383 | -0.05 | -49.883
-8.5 | -0.646 | 0.01317 | -0.051 | -49.075
-8 | -0.6 | 0.01259 | -0.052 | -47.669
-7.5 | -0.551 | 0.01201 | -0.053 | -45.873
-7 | -0.5 | 0.0115 | -0.054 | -43.479
-6.5 | -0.447 | 0.01111 | -0.055 | -40.205
-6 | -0.391 | 0.01066 | -0.056 | -36.725
-5.5 | -0.335 | 0.0103 | -0.057 | -32.507
-5 | -0.277 | 0.01 | -0.058 | -27.721
-4.5 | -0.219 | 0.00969 | -0.059 | -22.587
-4 | -0.16 | 0.0094 | -0.06 | -16.985
-3.5 | -0.1 | 0.00919 | -0.061 | -10.867
-3 | -0.04 | 0.00618 | -0.062 | -6.418
-2.5 | 0.021 | 0.00614 | -0.063 | 3.471
-2 | 0.083 | 0.00619 | -0.064 | 13.346
-1.5 | 0.144 | 0.00618 | -0.065 | 23.279
-1 | 0.205 | 0.00618 | -0.066 | 33.18
-0.5 | 0.266 | 0.00623 | -0.067 | 42.7
0 | 0.327 | 0.00628 | -0.068 | 52.14
0.5 | 0.389 | 0.00634 | -0.069 | 61.258
1 | 0.45 | 0.0064 | -0.069 | 70.302
1.5 | 0.511 | 0.00647 | -0.07 | 78.942
2 | 0.572 | 0.00655 | -0.071 | 87.256
2.5 | 0.63 | 0.00664 | -0.072 | 94.952
3 | 0.69 | 0.00675 | -0.073 | 102.207
3.5 | 0.749 | 0.00686 | -0.074 | 109.153
4 | 0.807 | 0.00699 | -0.074 | 115.488
4.5 | 0.859 | 0.0125 | -0.075 | 68.675
5 | 0.912 | 0.01298 | -0.075 | 70.296
5.5 | 0.964 | 0.01345 | -0.076 | 71.684
6 | 1.014 | 0.01403 | -0.077 | 72.302
6.5 | 1.062 | 0.0146 | -0.077 | 72.756
7 | 1.107 | 0.01521 | -0.078 | 72.772
7.5 | 1.149 | 0.01594 | -0.079 | 72.085
8 | 1.188 | 0.01679 | -0.079 | 70.745
8.5 | 1.224 | 0.01758 | -0.08 | 69.602
9 | 1.255 | 0.01847 | -0.08 | 67.937
9.5 | 1.279 | 0.01948 | -0.081 | 65.632
10 | 1.297 | 0.02059 | -0.081 | 63.005
10.5 | 1.31 | 0.02162 | -0.082 | 60.614
11 | 1.317 | 0.02299 | -0.082 | 57.287
11.5 | 1.318 | 0.02445 | -0.082 | 53.886
12 | 1.31 | 0.02643 | -0.082 | 49.563
12.5 | 1.117 | 0.07732 | -0.054 | 14.443
13 | 1.09 | 0.08922 | -0.043 | 12.222
13.5 | 1.077 | 0.0957 | -0.042 | 11.255
14 | 1.061 | 0.10179 | -0.042 | 10.425
14.5 | 1.042 | 0.10708 | -0.043 | 9.733
15 | 1.019 | 0.11613 | -0.042 | 8.778
15.5 | 0.995 | 0.1222 | -0.042 | 8.142
16 | 0.966 | 0.13045 | -0.041 | 7.408
16.5 | 0.933 | 0.1382 | -0.042 | 6.754

## 44. Re 1M Mach 0.10 (2)
BIGFOIL.COM POLAR EXPORT
NACA65-315
NACA65-315 |  |  |  | Cl Max: | 1.3237 | at alpha= | 16.5 | deg
XFOIL ncrit=9 |  |  |  | L/D Max: | 109.48 | at alpha= | 4.5 | deg
Re: | 1000000 |  |  | Cd Min: | 0.18158 | at alpha= | -17.5 | deg
Mach: | 0.1 |  |  | Cl=0 at alpha= | -2.2812 | deg
|  |  |  | @ Cl=0.1, Cd= | 0.00615
|  |  |  | @ Cl=0.4, Cd= | 0.006305
|  |  |  | @ Cl=0.6, Cd= | 0.0064883
alpha (deg) | Cl | Cd | Cm | Cl/Cd
-17.5 | -0.5311 | 0.18158 | -0.0145 | -2.9249
-17 | -0.5238 | 0.17216 | -0.019 | -3.0425
-16.5 | -0.516 | 0.16468 | -0.0218 | -3.1333
-16 | -0.5007 | 0.15936 | -0.0242 | -3.1419
-15.5 | -0.4895 | 0.15289 | -0.0271 | -3.2016
-15 | -0.7227 | 0.08028 | -0.0608 | -9.0022
-14.5 | -0.7987 | 0.06045 | -0.0732 | -13.2126
-14 | -0.847 | 0.04917 | -0.0773 | -17.226
-13.5 | -0.8752 | 0.0417 | -0.0776 | -20.988
-13 | -0.8888 | 0.03654 | -0.0759 | -24.324
-12.5 | -0.8923 | 0.03298 | -0.0729 | -27.0558
-12 | -0.8802 | 0.0297 | -0.0714 | -29.6364
-11.5 | -0.8321 | 0.02351 | -0.0768 | -35.3934
-11 | -0.7789 | 0.02128 | -0.0797 | -36.6024
-10.5 | -0.7493 | 0.01981 | -0.0767 | -37.8243
-10 | -0.7209 | 0.01864 | -0.0731 | -38.6749
-9.5 | -0.689 | 0.01748 | -0.0699 | -39.4165
-9 | -0.6499 | 0.01656 | -0.0678 | -39.2452
-8.5 | -0.6086 | 0.01566 | -0.0659 | -38.8633
-7.5 | -0.5324 | 0.0131 | -0.0614 | -40.6412
-7 | -0.4863 | 0.01239 | -0.0602 | -39.2494
-6.5 | -0.4376 | 0.01183 | -0.0594 | -36.9907
-6 | -0.3918 | 0.01095 | -0.0583 | -35.7808
-5.5 | -0.3402 | 0.01045 | -0.0579 | -32.555
-5 | -0.2884 | 0.00992 | -0.0576 | -29.0726
-4 | -0.1838 | 0.00873 | -0.0574 | -21.0538
-3.5 | -0.1379 | 0.00697 | -0.0572 | -19.7848
-3 | -0.0837 | 0.00615 | -0.0577 | -13.6098
-2.5 | -0.0256 | 0.0061 | -0.0584 | -4.1967
-2 | 0.0329 | 0.00608 | -0.0591 | 5.4112
-1.5 | 0.0912 | 0.00615 | -0.0597 | 14.8293
-1 | 0.1501 | 0.00615 | -0.0605 | 24.4065
-0.5 | 0.2087 | 0.0062 | -0.0612 | 33.6613
0 | 0.2678 | 0.00621 | -0.0621 | 43.124
0.5 | 0.3262 | 0.00625 | -0.0628 | 52.192
1 | 0.3853 | 0.0063 | -0.0636 | 61.1587
1.5 | 0.4437 | 0.00632 | -0.0644 | 70.2057
2 | 0.5021 | 0.0064 | -0.0651 | 78.4531
2.5 | 0.5596 | 0.00646 | -0.0656 | 86.6254
3 | 0.6167 | 0.0065 | -0.0659 | 94.8769
3.5 | 0.672 | 0.00658 | -0.066 | 102.1277
4 | 0.7277 | 0.00676 | -0.0662 | 107.6479
4.5 | 0.7795 | 0.00712 | -0.0656 | 109.4803
5 | 0.8107 | 0.00888 | -0.0619 | 91.295
5.5 | 0.8374 | 0.01081 | -0.0576 | 77.4653
6 | 0.8683 | 0.01224 | -0.0539 | 70.9395
6.5 | 0.9078 | 0.01307 | -0.0514 | 69.4568
7 | 0.9432 | 0.01384 | -0.0481 | 68.1503
7.5 | 0.9775 | 0.01457 | -0.0447 | 67.0899
8 | 1.002 | 0.01581 | -0.04 | 63.3776
8.5 | 1.0352 | 0.0167 | -0.037 | 61.988
9 | 1.0649 | 0.01781 | -0.0336 | 59.7923
9.5 | 1.0872 | 0.01928 | -0.0294 | 56.39
10 | 1.0929 | 0.0212 | -0.0228 | 51.5519
10.5 | 1.1255 | 0.02278 | -0.0212 | 49.4074
11 | 1.1557 | 0.02454 | -0.0195 | 47.0945
11.5 | 1.1819 | 0.02665 | -0.0176 | 44.349
12 | 1.201 | 0.02939 | -0.0153 | 40.8642
12.5 | 1.2163 | 0.03262 | -0.0129 | 37.2869
13 | 1.2418 | 0.03502 | -0.0117 | 35.4597
13.5 | 1.2624 | 0.03798 | -0.0103 | 33.2385
14 | 1.2817 | 0.04115 | -0.0093 | 31.147
14.5 | 1.2991 | 0.04464 | -0.0085 | 29.1017
15 | 1.309 | 0.04909 | -0.0078 | 26.6653
15.5 | 1.3096 | 0.05488 | -0.0073 | 23.863
16 | 1.3202 | 0.05977 | -0.0078 | 22.088
16.5 | 1.3237 | 0.06582 | -0.0087 | 20.1109
17 | 1.322 | 0.07291 | -0.0104 | 18.1319
17.5 | 1.3189 | 0.08066 | -0.013 | 16.3514
18 | 1.3096 | 0.08978 | -0.0167 | 14.5868
18.5 | 1.2974 | 0.1 | -0.0214 | 12.974
19 | 1.2812 | 0.11149 | -0.0275 | 11.4916
19.5 | 1.2596 | 0.12463 | -0.0352 | 10.1067
20 | 1.2292 | 0.14018 | -0.0449 | 8.7687

## 45. Re 1M Mach 0.25 (1)
BIGFOIL.COM POLAR EXPORT
NACA65-315
NACA65-315 |  |  |  | Cl Max: | 1.273 | at alpha= | 10 | deg
JavaFoil+Calcfoil stall+Eppler ext transition |  |  |  | L/D Max: | 116.212 | at alpha= | 4 | deg
Re: | 1000000 |  |  | Cd Min: | 0.00621 | at alpha= | -2 | deg
Mach: | 0.25 |  |  | Cl=0 at alpha= | -2.6746 | deg
|  |  |  | @ Cl=0.1, Cd= | 0.0062195
|  |  |  | @ Cl=0.4, Cd= | 0.0063818
|  |  |  | @ Cl=0.6, Cd= | 0.006664
alpha (deg) | Cl | Cd | Cm | Cl/Cd
-17.5 | -0.417 | 0.17622 | -0.015 | -2.367
-17 | -0.476 | 0.16252 | -0.015 | -2.931
-16.5 | -0.531 | 0.15261 | -0.016 | -3.479
-16 | -0.578 | 0.14458 | -0.016 | -3.996
-15.5 | -0.61 | 0.13221 | -0.017 | -4.617
-15 | -0.639 | 0.12666 | -0.018 | -5.043
-14.5 | -0.662 | 0.115 | -0.018 | -5.757
-14 | -0.681 | 0.10683 | -0.019 | -6.371
-13.5 | -0.694 | 0.09976 | -0.019 | -6.953
-13 | -0.702 | 0.09242 | -0.02 | -7.592
-12.5 | -0.704 | 0.08741 | -0.021 | -8.052
-12 | -0.7 | 0.08129 | -0.022 | -8.616
-11.5 | -0.692 | 0.07612 | -0.022 | -9.089
-11 | -0.678 | 0.07108 | -0.023 | -9.537
-10.5 | -0.659 | 0.06641 | -0.023 | -9.923
-10 | -0.635 | 0.06226 | -0.023 | -10.196
-9.5 | -0.608 | 0.05853 | -0.025 | -10.387
-9 | -0.578 | 0.05416 | -0.027 | -10.666
-8.5 | -0.652 | 0.01383 | -0.052 | -47.161
-8 | -0.608 | 0.01318 | -0.053 | -46.133
-7.5 | -0.56 | 0.0125 | -0.054 | -44.796
-7 | -0.509 | 0.01194 | -0.055 | -42.652
-6.5 | -0.456 | 0.0115 | -0.056 | -39.641
-6 | -0.4 | 0.01101 | -0.057 | -36.322
-5.5 | -0.342 | 0.01057 | -0.059 | -32.391
-5 | -0.284 | 0.01026 | -0.06 | -27.672
-4.5 | -0.224 | 0.00994 | -0.061 | -22.543
-4 | -0.164 | 0.00959 | -0.062 | -17.055
-3.5 | -0.102 | 0.00933 | -0.063 | -10.965
-3 | -0.041 | 0.00625 | -0.064 | -6.517
-2.5 | 0.022 | 0.00622 | -0.065 | 3.522
-2 | 0.085 | 0.00621 | -0.066 | 13.675
-1.5 | 0.148 | 0.00625 | -0.067 | 23.628
-1 | 0.211 | 0.00626 | -0.068 | 33.65
-0.5 | 0.274 | 0.00627 | -0.069 | 43.617
0 | 0.337 | 0.00637 | -0.07 | 52.842
0.5 | 0.399 | 0.00638 | -0.07 | 62.564
1 | 0.462 | 0.00649 | -0.071 | 71.25
1.5 | 0.525 | 0.00652 | -0.072 | 80.521
2 | 0.588 | 0.00665 | -0.073 | 88.389
2.5 | 0.648 | 0.00672 | -0.074 | 96.396
3 | 0.709 | 0.00688 | -0.075 | 103.059
3.5 | 0.769 | 0.00699 | -0.076 | 109.957
4 | 0.829 | 0.00713 | -0.076 | 116.212
4.5 | 0.879 | 0.01289 | -0.077 | 68.239
5 | 0.934 | 0.01343 | -0.077 | 69.506
5.5 | 0.986 | 0.01398 | -0.078 | 70.506
6 | 1.035 | 0.01459 | -0.079 | 70.971
6.5 | 1.082 | 0.01526 | -0.079 | 70.898
7 | 1.125 | 0.01596 | -0.08 | 70.524
7.5 | 1.165 | 0.01684 | -0.08 | 69.144
8 | 1.2 | 0.01771 | -0.081 | 67.759
8.5 | 1.23 | 0.01875 | -0.082 | 65.615
9 | 1.255 | 0.01978 | -0.082 | 63.418
9.5 | 1.268 | 0.02101 | -0.083 | 60.34
10 | 1.273 | 0.02227 | -0.083 | 57.155
10.5 | 1.267 | 0.02383 | -0.083 | 53.188
11 | 1.239 | 0.0271 | -0.082 | 45.711
11.5 | 1.038 | 0.07805 | -0.042 | 13.295
12 | 1.015 | 0.08465 | -0.041 | 11.991
12.5 | 0.984 | 0.09013 | -0.039 | 10.92
13 | 0.948 | 0.09786 | -0.039 | 9.684
13.5 | 0.905 | 0.10545 | -0.039 | 8.58
14 | 0.855 | 0.11576 | -0.039 | 7.389
14.5 | 0.8 | 0.12357 | -0.039 | 6.476
15 | 0.74 | 0.13615 | -0.039 | 5.435

## 46. Re 1M Mach 0.25 (2)
BIGFOIL.COM POLAR EXPORT
NACA65-315
NACA65-315 |  |  |  | Cl Max: | 1.2421 | at alpha= | 14 | deg
XFOIL ncrit=9 |  |  |  | L/D Max: | 108.997 | at alpha= | 4 | deg
Re: | 1000000 |  |  | Cd Min: | 0.24556 | at alpha= | 20 | deg
Mach: | 0.25 |  |  | Cl=0 at alpha= | -2.2687 | deg
|  |  |  | @ Cl=0.1, Cd= | 0.0062296
|  |  |  | @ Cl=0.4, Cd= | 0.0063861
|  |  |  | @ Cl=0.6, Cd= | 0.0065718
alpha (deg) | Cl | Cd | Cm | Cl/Cd
-16.5 | -0.5096 | 0.16918 | -0.0217 | -3.0122
-16 | -0.4925 | 0.16391 | -0.024 | -3.0047
-15.5 | -0.4796 | 0.15738 | -0.027 | -3.0474
-15 | -0.4791 | 0.14579 | -0.0331 | -3.2862
-14.5 | -0.4771 | 0.13553 | -0.0376 | -3.5203
-14 | -0.4897 | 0.12323 | -0.0423 | -3.9739
-13.5 | -0.4891 | 0.11487 | -0.0457 | -4.2579
-13 | -0.696 | 0.05961 | -0.0761 | -11.6759
-12.5 | -0.7402 | 0.04889 | -0.0804 | -15.1401
-12 | -0.7782 | 0.04068 | -0.0806 | -19.1298
-11.5 | -0.798 | 0.03232 | -0.0823 | -24.6906
-11 | -0.7549 | 0.02636 | -0.0896 | -28.6381
-10.5 | -0.7336 | 0.02349 | -0.0868 | -31.2303
-10 | -0.7119 | 0.0216 | -0.0826 | -32.9583
-9 | -0.651 | 0.01817 | -0.0752 | -35.8283
-8.5 | -0.6122 | 0.01697 | -0.0724 | -36.0754
-8 | -0.5761 | 0.01515 | -0.0693 | -38.0264
-7.5 | -0.5373 | 0.01395 | -0.0666 | -38.5161
-7 | -0.4933 | 0.01309 | -0.0646 | -37.6853
-6.5 | -0.4463 | 0.0123 | -0.063 | -36.2846
-6 | -0.4002 | 0.01139 | -0.0614 | -35.1361
-5.5 | -0.3492 | 0.01078 | -0.0605 | -32.3933
-5 | -0.2957 | 0.01028 | -0.06 | -28.7646
-4.5 | -0.2419 | 0.00974 | -0.0596 | -24.8357
-4 | -0.1877 | 0.0092 | -0.0593 | -20.4022
-3.5 | -0.14 | 0.00763 | -0.0589 | -18.3486
-2.5 | -0.0279 | 0.00617 | -0.0598 | -4.5219
-1.5 | 0.0927 | 0.00622 | -0.0611 | 14.9035
-1 | 0.1535 | 0.0063 | -0.0619 | 24.3651
-0.5 | 0.2142 | 0.00627 | -0.0627 | 34.1627
0 | 0.2749 | 0.00631 | -0.0635 | 43.5658
0.5 | 0.3355 | 0.00635 | -0.0643 | 52.8346
1 | 0.3963 | 0.00638 | -0.0651 | 62.116
1.5 | 0.4567 | 0.00648 | -0.0659 | 70.4784
2 | 0.5171 | 0.00649 | -0.0666 | 79.6764
2.5 | 0.5769 | 0.00656 | -0.0671 | 87.9421
3 | 0.6356 | 0.00659 | -0.0673 | 96.4492
3.5 | 0.6928 | 0.0067 | -0.0673 | 103.403
4 | 0.7499 | 0.00688 | -0.0672 | 108.9971
4.5 | 0.7995 | 0.00748 | -0.0658 | 106.885
5 | 0.823 | 0.00966 | -0.0605 | 85.1967
5.5 | 0.8457 | 0.01156 | -0.0551 | 73.1574
6 | 0.8764 | 0.01281 | -0.0507 | 68.4153
6.5 | 0.9096 | 0.01361 | -0.0465 | 66.8332
7 | 0.942 | 0.01456 | -0.0424 | 64.6978
7.5 | 0.9744 | 0.0156 | -0.0386 | 62.4615
8 | 0.9993 | 0.01707 | -0.0341 | 58.5413
8.5 | 1.0299 | 0.01836 | -0.0306 | 56.0948
9 | 1.0574 | 0.01991 | -0.027 | 53.109
9.5 | 1.0698 | 0.02233 | -0.0219 | 47.9086
10 | 1.0856 | 0.02412 | -0.0168 | 45.0083
10.5 | 1.1144 | 0.02635 | -0.0147 | 42.2922
11 | 1.1421 | 0.02869 | -0.0127 | 39.8083
11.5 | 1.1636 | 0.03161 | -0.0104 | 36.8111
12 | 1.1778 | 0.03539 | -0.0078 | 33.2806
12.5 | 1.2009 | 0.03849 | -0.0062 | 31.2003
13 | 1.2195 | 0.04215 | -0.0048 | 28.9324
13.5 | 1.2323 | 0.04655 | -0.0036 | 26.4726
14 | 1.2421 | 0.05147 | -0.0031 | 24.1325
14.5 | 1.2393 | 0.0581 | -0.0031 | 21.3305
15 | 1.2255 | 0.06669 | -0.0043 | 18.3761
15.5 | 1.2134 | 0.07579 | -0.0068 | 16.01
16 | 1.1923 | 0.087 | -0.0113 | 13.7046
16.5 | 1.1622 | 0.10083 | -0.0182 | 11.5263
17 | 1.1213 | 0.11814 | -0.0285 | 9.4913
17.5 | 1.0779 | 0.13796 | -0.0413 | 7.8131
18 | 0.8895 | 0.20698 | -0.0792 | 4.2975
18.5 | 0.8938 | 0.21961 | -0.0861 | 4.0699
19.5 | 0.9204 | 0.23562 | -0.0958 | 3.9063
20 | 0.9328 | 0.24556 | -0.1015 | 3.7987

## 47. Re 1M Mach 0.50 (1)
BIGFOIL.COM POLAR EXPORT
NACA65-315
NACA65-315 |  |  |  | Cl Max: | 1.234 | at alpha= | 20 | deg
JavaFoil+Calcfoil stall+Eppler ext transition |  |  |  | L/D Max: | 116.167 | at alpha= | 3.5 | deg
Re: | 1000000 |  |  | Cd Min: | 0.00648 | at alpha= | -2.5 | deg
Mach: | 0.5 |  |  | Cl=0 at alpha= | -2.6739 | deg
|  |  |  | @ Cl=0.1, Cd= | 0.0065893
|  |  |  | @ Cl=0.4, Cd= | 0.0067106
|  |  |  | @ Cl=0.6, Cd= | 0.0070023
alpha (deg) | Cl | Cd | Cm | Cl/Cd
-20 | -0.956 | 0.19469 | -0.021 | -4.909
-19.5 | -0.929 | 0.19029 | -0.021 | -4.882
-19 | -0.902 | 0.18421 | -0.022 | -4.898
-18.5 | -0.873 | 0.17984 | -0.021 | -4.857
-18 | -0.846 | 0.17249 | -0.022 | -4.906
-17.5 | -0.819 | 0.16718 | -0.022 | -4.9
-17 | -0.792 | 0.16113 | -0.023 | -4.916
-16.5 | -0.766 | 0.15595 | -0.024 | -4.91
-16 | -0.736 | 0.15306 | -0.022 | -4.81
-15.5 | -0.709 | 0.14317 | -0.023 | -4.952
-15 | -0.682 | 0.13896 | -0.023 | -4.906
-14.5 | -0.655 | 0.13956 | -0.024 | -4.69
-14 | -0.627 | 0.13571 | -0.024 | -4.623
-13.5 | -0.599 | 0.12853 | -0.023 | -4.658
-13 | -0.571 | 0.12403 | -0.023 | -4.606
-12.5 | -0.544 | 0.11916 | -0.024 | -4.565
-12 | -0.517 | 0.11414 | -0.024 | -4.526
-11.5 | -0.489 | 0.11086 | -0.025 | -4.413
-11 | -0.461 | 0.10255 | -0.023 | -4.495
-10.5 | -0.433 | 0.09664 | -0.024 | -4.485
-10 | -0.406 | 0.09412 | -0.024 | -4.313
-9.5 | -0.378 | 0.09275 | -0.025 | -4.08
-9 | -0.351 | 0.08626 | -0.026 | -4.068
-8.5 | -0.323 | 0.06434 | -0.025 | -5.021
-8 | -0.475 | 0.05483 | -0.026 | -8.656
-7.5 | -0.471 | 0.04915 | -0.027 | -9.579
-7 | -0.444 | 0.04565 | -0.029 | -9.718
-6.5 | -0.488 | 0.01327 | -0.062 | -36.745
-6 | -0.433 | 0.01273 | -0.064 | -33.973
-5.5 | -0.373 | 0.01206 | -0.065 | -30.958
-5 | -0.311 | 0.01145 | -0.066 | -27.152
-4.5 | -0.247 | 0.01097 | -0.067 | -22.47
-4 | -0.18 | 0.01057 | -0.068 | -17.073
-3.5 | -0.113 | 0.01013 | -0.069 | -11.163
-3 | -0.045 | 0.0098 | -0.071 | -4.57
-2.5 | 0.024 | 0.00648 | -0.073 | 3.778
-2 | 0.095 | 0.00659 | -0.074 | 14.395
-1.5 | 0.165 | 0.00658 | -0.075 | 25.109
-1 | 0.235 | 0.0066 | -0.076 | 35.694
-0.5 | 0.306 | 0.00664 | -0.077 | 46.059
0 | 0.376 | 0.00667 | -0.078 | 56.417
0.5 | 0.447 | 0.00679 | -0.079 | 65.715
1 | 0.517 | 0.00688 | -0.08 | 75.151
1.5 | 0.587 | 0.00698 | -0.081 | 84.051
2 | 0.657 | 0.0071 | -0.082 | 92.53
2.5 | 0.723 | 0.00727 | -0.083 | 99.392
3 | 0.79 | 0.00745 | -0.084 | 106.147
3.5 | 0.856 | 0.00737 | -0.084 | 116.167
4 | 0.906 | 0.0142 | -0.084 | 63.841
4.5 | 0.965 | 0.01497 | -0.085 | 64.479
5 | 1.019 | 0.01581 | -0.086 | 64.468
5.5 | 1.067 | 0.01671 | -0.086 | 63.827
6 | 1.106 | 0.01773 | -0.087 | 62.347
6.5 | 1.131 | 0.01909 | -0.088 | 59.23
7 | 1.134 | 0.02051 | -0.088 | 55.284
7.5 | 0.907 | 0.05186 | -0.042 | 17.498
8 | 0.588 | 0.05676 | -0.04 | 10.365
8.5 | 0.615 | 0.07057 | -0.037 | 8.71
9 | 0.642 | 0.09237 | -0.039 | 6.951
9.5 | 0.669 | 0.09503 | -0.04 | 7.04
10 | 0.696 | 0.09425 | -0.04 | 7.384
10.5 | 0.723 | 0.09733 | -0.04 | 7.426
11 | 0.751 | 0.10952 | -0.044 | 6.855
11.5 | 0.777 | 0.11294 | -0.045 | 6.883
12 | 0.804 | 0.11767 | -0.045 | 6.833
12.5 | 0.831 | 0.12177 | -0.046 | 6.823
13 | 0.859 | 0.12324 | -0.05 | 6.971
13.5 | 0.886 | 0.12784 | -0.05 | 6.927
14 | 0.912 | 0.13349 | -0.05 | 6.832
14.5 | 0.94 | 0.14166 | -0.053 | 6.633
15 | 0.967 | 0.14985 | -0.054 | 6.453
15.5 | 0.993 | 0.15379 | -0.055 | 6.458
16 | 1.02 | 0.16154 | -0.056 | 6.314
16.5 | 1.05 | 0.16488 | -0.06 | 6.366
17 | 1.075 | 0.16638 | -0.059 | 6.459
17.5 | 1.101 | 0.17129 | -0.06 | 6.426
18 | 1.127 | 0.18273 | -0.061 | 6.169
18.5 | 1.157 | 0.18972 | -0.064 | 6.1
19 | 1.182 | 0.19327 | -0.064 | 6.116
19.5 | 1.208 | 0.19818 | -0.064 | 6.094
20 | 1.234 | 0.20415 | -0.065 | 6.043

## 48. Re 1M Mach 0.50 (2)
BIGFOIL.COM POLAR EXPORT
NACA65-315
NACA65-315 |  |  |  | Cl Max: | 1.0496 | at alpha= | 10 | deg
XFOIL ncrit=9 |  |  |  | L/D Max: | 109.259 | at alpha= | 4 | deg
Re: | 1000000 |  |  | Cd Min: | 0.24434 | at alpha= | -20 | deg
Mach: | 0.5 |  |  | Cl=0 at alpha= | -2.2088 | deg
|  |  |  | @ Cl=0.1, Cd= | 0.0066618
|  |  |  | @ Cl=0.4, Cd= | 0.0068452
|  |  |  | @ Cl=0.6, Cd= | 0.0070799
alpha (deg) | Cl | Cd | Cm | Cl/Cd
-20 | -0.6344 | 0.24434 | 0.0114 | -2.5964
-19.5 | -0.6129 | 0.23715 | 0.0069 | -2.5844
-19 | -0.5928 | 0.22813 | 0.0016 | -2.5985
-18.5 | -0.5768 | 0.21844 | -0.0044 | -2.6405
-18 | -0.5536 | 0.21204 | -0.0073 | -2.6108
-17.5 | -0.5331 | 0.20473 | -0.0115 | -2.6039
-16.5 | -0.5012 | 0.1865 | -0.0213 | -2.6874
-16 | -0.4803 | 0.18005 | -0.0244 | -2.6676
-15.5 | -0.4625 | 0.17258 | -0.0283 | -2.6799
-15 | -0.4538 | 0.1622 | -0.0345 | -2.7978
-14.5 | -0.4421 | 0.15304 | -0.039 | -2.8888
-14 | -0.4277 | 0.14591 | -0.0412 | -2.9313
-13.5 | -0.4124 | 0.13911 | -0.0439 | -2.9646
-13 | -0.4015 | 0.13145 | -0.0471 | -3.0544
-12.5 | -0.4003 | 0.12027 | -0.0532 | -3.3283
-12 | -0.4072 | 0.10985 | -0.0557 | -3.7069
-11.5 | -0.3903 | 0.09636 | -0.0692 | -4.0504
-11 | -0.384 | 0.0803 | -0.0855 | -4.7821
-10.5 | -0.403 | 0.06133 | -0.1029 | -6.571
-10 | -0.4416 | 0.04926 | -0.1102 | -8.9647
-9.5 | -0.478 | 0.04043 | -0.1121 | -11.8229
-9 | -0.5075 | 0.03335 | -0.1105 | -15.2174
-8.5 | -0.5255 | 0.0277 | -0.1065 | -18.9711
-8 | -0.5295 | 0.02326 | -0.101 | -22.7644
-7.5 | -0.5095 | 0.01987 | -0.0958 | -25.6417
-7 | -0.4724 | 0.01739 | -0.0914 | -27.165
-6.5 | -0.4326 | 0.01548 | -0.0869 | -27.9457
-6 | -0.4006 | 0.01407 | -0.0811 | -28.4719
-5.5 | -0.3641 | 0.01273 | -0.0761 | -28.6017
-4.5 | -0.2632 | 0.01099 | -0.0704 | -23.949
-4 | -0.2073 | 0.01027 | -0.0686 | -20.185
-3.5 | -0.1473 | 0.00966 | -0.0675 | -15.2484
-3 | -0.1003 | 0.00775 | -0.066 | -12.9419
-2.5 | -0.0403 | 0.00658 | -0.066 | -6.1246
-2 | 0.0289 | 0.00658 | -0.0666 | 4.3921
-1.5 | 0.0979 | 0.00666 | -0.0671 | 14.6997
-1 | 0.1671 | 0.00672 | -0.0679 | 24.8661
-0.5 | 0.2366 | 0.00672 | -0.0688 | 35.2083
0 | 0.306 | 0.00678 | -0.0698 | 45.1327
0.5 | 0.375 | 0.00682 | -0.0706 | 54.9853
1 | 0.4445 | 0.00689 | -0.0715 | 64.5138
1.5 | 0.5137 | 0.00699 | -0.0722 | 73.4907
2 | 0.583 | 0.00706 | -0.0728 | 82.5779
2.5 | 0.6515 | 0.00714 | -0.0731 | 91.2465
3 | 0.7178 | 0.00716 | -0.0727 | 100.2514
3.5 | 0.7811 | 0.0073 | -0.0716 | 107
4 | 0.8402 | 0.00769 | -0.0696 | 109.2588
4.5 | 0.8481 | 0.00989 | -0.0597 | 85.7533
5 | 0.8351 | 0.01223 | -0.0469 | 68.2829
5.5 | 0.8383 | 0.01462 | -0.038 | 57.3393
6 | 0.8681 | 0.01636 | -0.0331 | 53.0623
6.5 | 0.8993 | 0.01826 | -0.0286 | 49.2497
7 | 0.9296 | 0.0204 | -0.0243 | 45.5686
7.5 | 0.955 | 0.023 | -0.0199 | 41.5217
8 | 0.9737 | 0.02616 | -0.0154 | 37.2209
8.5 | 0.9956 | 0.02932 | -0.0112 | 33.9563
9 | 1.0186 | 0.03263 | -0.0072 | 31.2167
10 | 1.0496 | 0.04117 | 0.0008 | 25.4943
10.5 | 1.0453 | 0.04667 | 0.0056 | 22.3977
11 | 1.0336 | 0.05511 | 0.0058 | 18.7552
11.5 | 1.0104 | 0.06549 | 0.0034 | 15.4283
12 | 0.9822 | 0.07765 | -0.0018 | 12.6491
12.5 | 0.9512 | 0.09177 | -0.0098 | 10.365
13 | 0.9221 | 0.1076 | -0.0203 | 8.5697
13.5 | 0.8926 | 0.12543 | -0.0322 | 7.1163
14 | 0.8728 | 0.14211 | -0.0425 | 6.1417
14.5 | 0.8562 | 0.15901 | -0.0527 | 5.3846
15 | 0.8503 | 0.17488 | -0.0621 | 4.8622

## 49. Re 2M Mach 0.00 (1)
BIGFOIL.COM POLAR EXPORT
NACA65-315
NACA65-315 |  |  |  | Cl Max: | 1.337 | at alpha= | 11.5 | deg
JavaFoil+Calcfoil stall+Eppler ext transition |  |  |  | L/D Max: | 131.013 | at alpha= | 4 | deg
Re: | 2000000 |  |  | Cd Min: | 0.00537 | at alpha= | -2.5 | deg
Mach: | 0 |  |  | Cl=0 at alpha= | -2.675 | deg
|  |  |  | @ Cl=0.1, Cd= | 0.0053759
|  |  |  | @ Cl=0.4, Cd= | 0.0055343
|  |  |  | @ Cl=0.6, Cd= | 0.0057214
alpha (deg) | Cl | Cd | Cm | Cl/Cd
-17.5 | -0.77 | 0.13667 | -0.017 | -5.631
-17 | -0.786 | 0.12883 | -0.018 | -6.101
-16.5 | -0.8 | 0.1219 | -0.018 | -6.564
-16 | -0.81 | 0.11609 | -0.019 | -6.979
-15.5 | -0.812 | 0.10973 | -0.019 | -7.396
-15 | -0.812 | 0.10327 | -0.021 | -7.858
-14.5 | -0.808 | 0.09747 | -0.021 | -8.293
-14 | -0.803 | 0.09203 | -0.022 | -8.723
-13.5 | -0.795 | 0.08593 | -0.024 | -9.249
-13 | -0.785 | 0.07953 | -0.025 | -9.868
-12.5 | -0.89 | 0.02199 | -0.042 | -40.447
-12 | -0.874 | 0.01972 | -0.043 | -44.33
-11.5 | -0.861 | 0.01651 | -0.045 | -52.147
-11 | -0.836 | 0.01517 | -0.046 | -55.118
-10.5 | -0.806 | 0.0141 | -0.047 | -57.162
-10 | -0.772 | 0.01332 | -0.048 | -57.933
-9.5 | -0.734 | 0.01258 | -0.049 | -58.347
-9 | -0.693 | 0.01197 | -0.05 | -57.867
-8.5 | -0.648 | 0.01141 | -0.051 | -56.817
-8 | -0.601 | 0.01092 | -0.052 | -55.09
-7.5 | -0.552 | 0.01044 | -0.053 | -52.885
-7 | -0.501 | 0.01003 | -0.054 | -49.897
-6.5 | -0.447 | 0.00969 | -0.055 | -46.126
-6 | -0.392 | 0.00935 | -0.056 | -41.894
-5.5 | -0.335 | 0.00909 | -0.057 | -36.856
-5 | -0.277 | 0.00879 | -0.058 | -31.54
-4.5 | -0.219 | 0.00854 | -0.059 | -25.63
-4 | -0.16 | 0.00802 | -0.06 | -19.916
-3.5 | -0.1 | 0.00806 | -0.061 | -12.388
-3 | -0.039 | 0.0054 | -0.062 | -7.309
-2.5 | 0.021 | 0.00537 | -0.063 | 3.949
-2 | 0.082 | 0.00537 | -0.064 | 15.296
-1.5 | 0.143 | 0.00539 | -0.065 | 26.542
-1 | 0.204 | 0.0054 | -0.066 | 37.751
-0.5 | 0.265 | 0.00544 | -0.066 | 48.655
0 | 0.326 | 0.00544 | -0.067 | 59.874
0.5 | 0.387 | 0.00553 | -0.068 | 69.962
1 | 0.448 | 0.00555 | -0.069 | 80.618
1.5 | 0.508 | 0.00561 | -0.07 | 90.603
2 | 0.569 | 0.0057 | -0.071 | 99.828
2.5 | 0.627 | 0.00574 | -0.072 | 109.241
3 | 0.686 | 0.00586 | -0.072 | 117.242
3.5 | 0.745 | 0.00601 | -0.073 | 123.952
4 | 0.803 | 0.00613 | -0.074 | 131.013
4.5 | 0.858 | 0.01036 | -0.075 | 82.868
5 | 0.912 | 0.01144 | -0.075 | 79.758
5.5 | 0.964 | 0.01182 | -0.076 | 81.586
6 | 1.015 | 0.0123 | -0.077 | 82.462
6.5 | 1.063 | 0.01279 | -0.077 | 83.106
7 | 1.108 | 0.01329 | -0.078 | 83.396
7.5 | 1.151 | 0.01389 | -0.079 | 82.868
8 | 1.191 | 0.01455 | -0.079 | 81.838
8.5 | 1.227 | 0.01525 | -0.08 | 80.49
9 | 1.26 | 0.01598 | -0.08 | 78.865
9.5 | 1.286 | 0.0168 | -0.081 | 76.536
10 | 1.306 | 0.01773 | -0.081 | 73.66
10.5 | 1.321 | 0.01872 | -0.082 | 70.571
11 | 1.332 | 0.01968 | -0.082 | 67.665
11.5 | 1.337 | 0.02078 | -0.083 | 64.325
12 | 1.336 | 0.02201 | -0.083 | 60.709
12.5 | 1.331 | 0.02338 | -0.083 | 56.926
13 | 1.319 | 0.02521 | -0.084 | 52.311
13.5 | 1.302 | 0.02733 | -0.084 | 47.624
14 | 1.278 | 0.03011 | -0.084 | 42.445
14.5 | 1.25 | 0.03355 | -0.083 | 37.255
15 | 1.081 | 0.09238 | -0.061 | 11.702
15.5 | 1.041 | 0.10902 | -0.052 | 9.553
16 | 1.017 | 0.1155 | -0.052 | 8.801
16.5 | 0.984 | 0.12367 | -0.05 | 7.957

## 50. Re 2M Mach 0.00 (2)
BIGFOIL.COM POLAR EXPORT
NACA65-315
NACA65-315 |  |  |  | Cl Max: | 1.5371 | at alpha= | 19 | deg
XFOIL ncrit=9 |  |  |  | L/D Max: | 121.057 | at alpha= | 3.5 | deg
Re: | 2000000 |  |  | Cd Min: | 0.08715 | at alpha= | 20 | deg
Mach: | 0 |  |  | Cl=0 at alpha= | -2.3142 | deg
|  |  |  | @ Cl=0.1, Cd= | 0.0048892
|  |  |  | @ Cl=0.4, Cd= | 0.0049892
|  |  |  | @ Cl=0.6, Cd= | 0.0052793
alpha (deg) | Cl | Cd | Cm | Cl/Cd
-19 | -1.105 | 0.07786 | -0.0559 | -14.1921
-18.5 | -1.112 | 0.06935 | -0.0607 | -16.0346
-18 | -1.1363 | 0.05907 | -0.0657 | -19.2365
-17.5 | -1.1339 | 0.05308 | -0.0684 | -21.3621
-17 | -1.1327 | 0.04736 | -0.0705 | -23.9168
-16.5 | -1.1376 | 0.04151 | -0.0717 | -27.4054
-16 | -1.1321 | 0.03718 | -0.0721 | -30.4492
-15.5 | -1.1223 | 0.0335 | -0.0718 | -33.5015
-15 | -1.1049 | 0.03069 | -0.0713 | -36.002
-14.5 | -1.0893 | 0.02784 | -0.0702 | -39.1272
-14 | -1.0681 | 0.02564 | -0.0688 | -41.6576
-13.5 | -1.0474 | 0.02354 | -0.0669 | -44.4945
-13 | -1.0116 | 0.02161 | -0.0673 | -46.8117
-12.5 | -0.9324 | 0.01979 | -0.0758 | -47.1147
-12 | -0.9053 | 0.01689 | -0.0753 | -53.5998
-11.5 | -0.882 | 0.01579 | -0.0714 | -55.8581
-11 | -0.8566 | 0.01493 | -0.0673 | -57.3744
-10.5 | -0.8252 | 0.01423 | -0.0639 | -57.9902
-10 | -0.7851 | 0.01357 | -0.062 | -57.8556
-9.5 | -0.7433 | 0.01288 | -0.0603 | -57.7096
-9 | -0.6969 | 0.01239 | -0.0594 | -56.247
-8.5 | -0.6529 | 0.01161 | -0.058 | -56.236
-8 | -0.6073 | 0.01084 | -0.057 | -56.024
-7.5 | -0.557 | 0.01037 | -0.0565 | -53.7126
-7 | -0.5056 | 0.00997 | -0.0563 | -50.7121
-6.5 | -0.4527 | 0.00963 | -0.0563 | -47.0093
-6 | -0.4012 | 0.00906 | -0.056 | -44.2826
-5.5 | -0.3473 | 0.00877 | -0.0561 | -39.6009
-5 | -0.2926 | 0.00842 | -0.0564 | -34.7506
-4.5 | -0.2375 | 0.00814 | -0.0567 | -29.1769
-4 | -0.1823 | 0.00778 | -0.057 | -23.4319
-3 | -0.0768 | 0.00597 | -0.0578 | -12.8643
-2.5 | -0.0217 | 0.00508 | -0.0587 | -4.2717
-2 | 0.0367 | 0.00496 | -0.0596 | 7.3992
-1.5 | 0.0952 | 0.00489 | -0.0604 | 19.4683
-1 | 0.1542 | 0.00488 | -0.0613 | 31.5984
-0.5 | 0.2127 | 0.0049 | -0.0621 | 43.4082
0 | 0.2719 | 0.00491 | -0.063 | 55.3768
0.5 | 0.3304 | 0.00494 | -0.0638 | 66.8826
1 | 0.3893 | 0.00498 | -0.0647 | 78.1727
1.5 | 0.4475 | 0.00503 | -0.0654 | 88.9662
2 | 0.506 | 0.00507 | -0.0662 | 99.8028
2.5 | 0.5638 | 0.00515 | -0.0669 | 109.4757
3 | 0.6198 | 0.00535 | -0.0672 | 115.8505
3.5 | 0.6755 | 0.00558 | -0.0675 | 121.0573
4 | 0.7232 | 0.0064 | -0.0665 | 113
4.5 | 0.7614 | 0.00787 | -0.0641 | 96.7471
5 | 0.8005 | 0.00918 | -0.0618 | 87.2004
5.5 | 0.8431 | 0.01013 | -0.06 | 83.228
6 | 0.889 | 0.01082 | -0.0587 | 82.1627
6.5 | 0.9366 | 0.01133 | -0.0577 | 82.6655
7 | 0.9833 | 0.01183 | -0.0566 | 83.1192
7.5 | 1.0271 | 0.01241 | -0.0549 | 82.7639
8 | 1.0666 | 0.01301 | -0.0525 | 81.9831
8.5 | 1.1022 | 0.01361 | -0.0494 | 80.9846
9 | 1.1359 | 0.01434 | -0.0461 | 79.212
9.5 | 1.1612 | 0.01553 | -0.0419 | 74.7714
10 | 1.1955 | 0.01636 | -0.0392 | 73.0746
10.5 | 1.228 | 0.01732 | -0.0366 | 70.9007
11 | 1.2571 | 0.01842 | -0.0335 | 68.2465
12 | 1.2954 | 0.02185 | -0.0257 | 59.286
12.5 | 1.3268 | 0.02334 | -0.024 | 56.8466
13 | 1.3556 | 0.02504 | -0.0222 | 54.1374
13.5 | 1.3818 | 0.02699 | -0.0205 | 51.1967
14 | 1.4085 | 0.02898 | -0.019 | 48.6025
14.5 | 1.4312 | 0.03135 | -0.0174 | 45.6523
15 | 1.4467 | 0.03444 | -0.0156 | 42.0064
15.5 | 1.4538 | 0.03848 | -0.0139 | 37.7807
16 | 1.4745 | 0.04144 | -0.0131 | 35.5816
16.5 | 1.4906 | 0.045 | -0.0125 | 33.1244
17 | 1.5044 | 0.04894 | -0.0122 | 30.7397
17.5 | 1.5178 | 0.05311 | -0.0122 | 28.5784
18 | 1.5276 | 0.05785 | -0.0125 | 26.4062
18.5 | 1.5332 | 0.06336 | -0.0133 | 24.1982
19 | 1.5371 | 0.06934 | -0.0146 | 22.1676
19.5 | 1.5299 | 0.07716 | -0.0168 | 19.8276
20 | 1.5118 | 0.08715 | -0.0204 | 17.3471

## 51. Re 2M Mach 0.10 (1)
BIGFOIL.COM POLAR EXPORT
NACA65-315
NACA65-315 |  |  |  | Cl Max: | 1.327 | at alpha= | 11.5 | deg
JavaFoil+Calcfoil stall+Eppler ext transition |  |  |  | L/D Max: | 130.869 | at alpha= | 4 | deg
Re: | 2000000 |  |  | Cd Min: | 0.00535 | at alpha= | -2 | deg
Mach: | 0.1 |  |  | Cl=0 at alpha= | -2.6721 | deg
|  |  |  | @ Cl=0.1, Cd= | 0.0053667
|  |  |  | @ Cl=0.4, Cd= | 0.0055308
|  |  |  | @ Cl=0.6, Cd= | 0.0057386
alpha (deg) | Cl | Cd | Cm | Cl/Cd
-17 | -0.755 | 0.13114 | -0.018 | -5.76
-16.5 | -0.773 | 0.12359 | -0.018 | -6.256
-16 | -0.787 | 0.11715 | -0.019 | -6.714
-15.5 | -0.791 | 0.11126 | -0.019 | -7.111
-15 | -0.794 | 0.10541 | -0.02 | -7.528
-14.5 | -0.793 | 0.09893 | -0.021 | -8.019
-14 | -0.79 | 0.09292 | -0.022 | -8.499
-13.5 | -0.783 | 0.08817 | -0.023 | -8.88
-13 | -0.775 | 0.08143 | -0.024 | -9.516
-12.5 | -0.854 | 0.03109 | -0.04 | -27.457
-12 | -0.873 | 0.01906 | -0.044 | -45.786
-11.5 | -0.857 | 0.01676 | -0.045 | -51.14
-11 | -0.833 | 0.01548 | -0.046 | -53.806
-10.5 | -0.804 | 0.01436 | -0.047 | -56.026
-10 | -0.771 | 0.01348 | -0.048 | -57.225
-9.5 | -0.734 | 0.01272 | -0.049 | -57.726
-9 | -0.694 | 0.01208 | -0.05 | -57.403
-8.5 | -0.65 | 0.01152 | -0.051 | -56.394
-8 | -0.603 | 0.01101 | -0.052 | -54.765
-7.5 | -0.554 | 0.01052 | -0.053 | -52.641
-7 | -0.502 | 0.0101 | -0.054 | -49.733
-6.5 | -0.449 | 0.00977 | -0.055 | -45.918
-6 | -0.393 | 0.00939 | -0.056 | -41.868
-5.5 | -0.336 | 0.0091 | -0.057 | -36.943
-5 | -0.279 | 0.00882 | -0.058 | -31.56
-4.5 | -0.22 | 0.00859 | -0.059 | -25.601
-4 | -0.16 | 0.00805 | -0.06 | -19.929
-3.5 | -0.1 | 0.00807 | -0.061 | -12.426
-3 | -0.04 | 0.00538 | -0.062 | -7.376
-2.5 | 0.021 | 0.00537 | -0.063 | 3.973
-2 | 0.083 | 0.00535 | -0.064 | 15.423
-1.5 | 0.144 | 0.00541 | -0.065 | 26.58
-1 | 0.205 | 0.00539 | -0.066 | 38.017
-0.5 | 0.266 | 0.00543 | -0.067 | 49.022
0 | 0.327 | 0.00546 | -0.068 | 60.026
0.5 | 0.389 | 0.00552 | -0.069 | 70.443
1 | 0.45 | 0.00558 | -0.069 | 80.635
1.5 | 0.511 | 0.00563 | -0.07 | 90.665
2 | 0.572 | 0.0057 | -0.071 | 100.288
2.5 | 0.63 | 0.00578 | -0.072 | 109.099
3 | 0.69 | 0.00592 | -0.073 | 116.592
3.5 | 0.749 | 0.00601 | -0.074 | 124.545
4 | 0.807 | 0.00617 | -0.074 | 130.869
4.5 | 0.862 | 0.01042 | -0.075 | 82.75
5 | 0.916 | 0.01149 | -0.076 | 79.732
5.5 | 0.968 | 0.01191 | -0.076 | 81.289
6 | 1.019 | 0.01238 | -0.077 | 82.273
6.5 | 1.066 | 0.0129 | -0.078 | 82.664
7 | 1.112 | 0.01342 | -0.078 | 82.875
7.5 | 1.154 | 0.01403 | -0.079 | 82.273
8 | 1.194 | 0.01471 | -0.079 | 81.146
8.5 | 1.229 | 0.01541 | -0.08 | 79.779
9 | 1.261 | 0.01617 | -0.081 | 77.988
9.5 | 1.285 | 0.01702 | -0.081 | 75.528
10 | 1.304 | 0.01796 | -0.082 | 72.598
10.5 | 1.318 | 0.01886 | -0.082 | 69.857
11 | 1.325 | 0.01999 | -0.083 | 66.304
11.5 | 1.327 | 0.0212 | -0.083 | 62.604
12 | 1.323 | 0.02255 | -0.083 | 58.677
12.5 | 1.314 | 0.02387 | -0.084 | 55.043
13 | 1.297 | 0.02589 | -0.084 | 50.104
13.5 | 1.274 | 0.02846 | -0.084 | 44.774
14 | 1.239 | 0.03311 | -0.083 | 37.417
14.5 | 1.167 | 0.04894 | -0.078 | 23.845
15 | 1.032 | 0.10353 | -0.053 | 9.967
15.5 | 1.004 | 0.11144 | -0.051 | 9.006
16 | 0.971 | 0.12152 | -0.048 | 7.993
16.5 | 0.938 | 0.12812 | -0.048 | 7.319

## 52. Re 2M Mach 0.10 (2)
BIGFOIL.COM POLAR EXPORT
NACA65-315
NACA65-315 |  |  |  | Cl Max: | 1.5161 | at alpha= | 18.5 | deg
XFOIL ncrit=9 |  |  |  | L/D Max: | 121.286 | at alpha= | 3.5 | deg
Re: | 2000000 |  |  | Cd Min: | 0.09853 | at alpha= | 20 | deg
Mach: | 0.1 |  |  | Cl=0 at alpha= | -2.3121 | deg
|  |  |  | @ Cl=0.1, Cd= | 0.00489
|  |  |  | @ Cl=0.4, Cd= | 0.0049972
|  |  |  | @ Cl=0.6, Cd= | 0.0052812
alpha (deg) | Cl | Cd | Cm | Cl/Cd
-18.5 | -0.9571 | 0.09796 | -0.0459 | -9.7703
-18 | -1.0457 | 0.07437 | -0.0594 | -14.0608
-17.5 | -1.0733 | 0.06288 | -0.0657 | -17.069
-17 | -1.085 | 0.0547 | -0.0696 | -19.8355
-16.5 | -1.1018 | 0.04678 | -0.0723 | -23.5528
-16 | -1.1034 | 0.04127 | -0.0735 | -26.7361
-15.5 | -1.0997 | 0.03673 | -0.0738 | -29.9401
-15 | -1.0881 | 0.0332 | -0.0734 | -32.7741
-14.5 | -1.0763 | 0.02987 | -0.0725 | -36.0328
-14 | -1.0583 | 0.02726 | -0.0712 | -38.8225
-13.5 | -1.0399 | 0.02484 | -0.0693 | -41.8639
-12.5 | -0.9343 | 0.02059 | -0.0769 | -45.3764
-12 | -0.8983 | 0.01759 | -0.0782 | -51.0688
-11.5 | -0.8775 | 0.01625 | -0.074 | -54
-11 | -0.8516 | 0.01529 | -0.0701 | -55.6965
-10.5 | -0.8248 | 0.01452 | -0.0658 | -56.8044
-10 | -0.786 | 0.01382 | -0.0636 | -56.8741
-9.5 | -0.7451 | 0.01307 | -0.0617 | -57.0084
-9 | -0.6993 | 0.01253 | -0.0605 | -55.8101
-8.5 | -0.6528 | 0.01195 | -0.0594 | -54.6276
-8 | -0.6101 | 0.01095 | -0.0578 | -55.7169
-7.5 | -0.5598 | 0.01046 | -0.0572 | -53.5182
-7 | -0.5083 | 0.01003 | -0.0569 | -50.678
-6.5 | -0.4553 | 0.00968 | -0.0568 | -47.0351
-6 | -0.4035 | 0.00911 | -0.0565 | -44.292
-5.5 | -0.3493 | 0.0088 | -0.0566 | -39.6932
-5 | -0.2943 | 0.00846 | -0.0568 | -34.7872
-4.5 | -0.2389 | 0.00816 | -0.057 | -29.277
-4 | -0.1835 | 0.00781 | -0.0573 | -23.4955
-3 | -0.0773 | 0.00604 | -0.0581 | -12.798
-2.5 | -0.0221 | 0.00509 | -0.059 | -4.3418
-2 | 0.0367 | 0.00497 | -0.0598 | 7.3843
-1.5 | 0.0956 | 0.00489 | -0.0607 | 19.5501
-1 | 0.1548 | 0.00489 | -0.0615 | 31.6564
-0.5 | 0.2137 | 0.00491 | -0.0623 | 43.5234
0 | 0.2733 | 0.00493 | -0.0633 | 55.4361
0.5 | 0.3321 | 0.00496 | -0.0641 | 66.9556
1 | 0.3915 | 0.00499 | -0.065 | 78.4569
2 | 0.5088 | 0.00509 | -0.0665 | 99.9607
2.5 | 0.567 | 0.00517 | -0.0671 | 109.6712
3 | 0.6234 | 0.00536 | -0.0675 | 116.306
3.5 | 0.6792 | 0.0056 | -0.0678 | 121.2857
4 | 0.7266 | 0.00647 | -0.0666 | 112.3029
4.5 | 0.7646 | 0.00796 | -0.0641 | 96.0553
5 | 0.8037 | 0.00926 | -0.0617 | 86.7927
5.5 | 0.8462 | 0.01022 | -0.0598 | 82.7984
6 | 0.8923 | 0.01089 | -0.0585 | 81.9376
6.5 | 0.9397 | 0.01142 | -0.0573 | 82.2855
7 | 0.9865 | 0.01191 | -0.0561 | 82.8296
7.5 | 1.0292 | 0.01254 | -0.0541 | 82.0734
8 | 1.0667 | 0.01312 | -0.0511 | 81.3034
8.5 | 1.1021 | 0.01377 | -0.0479 | 80.0363
9 | 1.1355 | 0.01457 | -0.0446 | 77.9341
9.5 | 1.1614 | 0.01579 | -0.0404 | 73.5529
10 | 1.1953 | 0.01669 | -0.0377 | 71.6177
10.5 | 1.2274 | 0.01773 | -0.0349 | 69.2273
11 | 1.2562 | 0.01891 | -0.0318 | 66.4305
12 | 1.294 | 0.02257 | -0.024 | 57.3327
12.5 | 1.3253 | 0.02413 | -0.0223 | 54.9233
13 | 1.3535 | 0.02597 | -0.0205 | 52.1178
13.5 | 1.3792 | 0.02807 | -0.0187 | 49.1343
14 | 1.4055 | 0.03019 | -0.0171 | 46.5552
14.5 | 1.4263 | 0.03283 | -0.0155 | 43.445
15 | 1.4301 | 0.03713 | -0.0133 | 38.516
15.5 | 1.4494 | 0.04025 | -0.0122 | 36.0099
16 | 1.4685 | 0.04353 | -0.0115 | 33.7354
16.5 | 1.4822 | 0.04751 | -0.011 | 31.1976
17 | 1.4942 | 0.05188 | -0.0108 | 28.8011
17.5 | 1.5065 | 0.0564 | -0.011 | 26.711
18 | 1.514 | 0.06169 | -0.0116 | 24.5421
18.5 | 1.5161 | 0.06797 | -0.0129 | 22.3054
19 | 1.51 | 0.07567 | -0.0149 | 19.9551
19.5 | 1.4828 | 0.08707 | -0.019 | 17.03
20 | 1.4604 | 0.09853 | -0.024 | 14.8219

## 53. Re 2M Mach 0.25 (1)
BIGFOIL.COM POLAR EXPORT
NACA65-315
NACA65-315 |  |  |  | Cl Max: | 1.28 | at alpha= | 10 | deg
JavaFoil+Calcfoil stall+Eppler ext transition |  |  |  | L/D Max: | 132.733 | at alpha= | 4 | deg
Re: | 2000000 |  |  | Cd Min: | 0.00539 | at alpha= | -2.5 | deg
Mach: | 0.25 |  |  | Cl=0 at alpha= | -2.6746 | deg
|  |  |  | @ Cl=0.1, Cd= | 0.0054276
|  |  |  | @ Cl=0.4, Cd= | 0.0055511
|  |  |  | @ Cl=0.6, Cd= | 0.005776
alpha (deg) | Cl | Cd | Cm | Cl/Cd
-15.5 | -0.611 | 0.12388 | -0.018 | -4.932
-15 | -0.64 | 0.11764 | -0.019 | -5.436
-14.5 | -0.663 | 0.10744 | -0.019 | -6.171
-14 | -0.682 | 0.09946 | -0.02 | -6.855
-13.5 | -0.695 | 0.09425 | -0.021 | -7.373
-13 | -0.703 | 0.08756 | -0.022 | -8.03
-12.5 | -0.705 | 0.08297 | -0.023 | -8.503
-12 | -0.703 | 0.07686 | -0.024 | -9.143
-11.5 | -0.695 | 0.07178 | -0.025 | -9.681
-11 | -0.685 | 0.06453 | -0.029 | -10.621
-10.5 | -0.788 | 0.01575 | -0.048 | -50.02
-10 | -0.763 | 0.01441 | -0.049 | -52.966
-9.5 | -0.733 | 0.01358 | -0.05 | -53.93
-9 | -0.697 | 0.0128 | -0.051 | -54.431
-8.5 | -0.656 | 0.01211 | -0.053 | -54.171
-8 | -0.611 | 0.01152 | -0.054 | -53.054
-7.5 | -0.563 | 0.01094 | -0.055 | -51.464
-7 | -0.512 | 0.01051 | -0.056 | -48.698
-6.5 | -0.458 | 0.0101 | -0.057 | -45.353
-6 | -0.402 | 0.00969 | -0.058 | -41.461
-5.5 | -0.344 | 0.00932 | -0.059 | -36.902
-5 | -0.285 | 0.00904 | -0.06 | -31.526
-4.5 | -0.225 | 0.00875 | -0.061 | -25.721
-4 | -0.164 | 0.00848 | -0.062 | -19.382
-3.5 | -0.103 | 0.0077 | -0.063 | -13.356
-3 | -0.041 | 0.00544 | -0.064 | -7.49
-2.5 | 0.022 | 0.00539 | -0.065 | 4.067
-2 | 0.085 | 0.00543 | -0.066 | 15.633
-1.5 | 0.148 | 0.00542 | -0.067 | 27.264
-1 | 0.211 | 0.00546 | -0.068 | 38.595
-0.5 | 0.274 | 0.00546 | -0.069 | 50.119
0 | 0.337 | 0.00553 | -0.07 | 60.834
0.5 | 0.399 | 0.00555 | -0.07 | 71.958
1 | 0.462 | 0.00562 | -0.071 | 82.281
1.5 | 0.525 | 0.00572 | -0.072 | 91.796
2 | 0.588 | 0.00576 | -0.073 | 102.021
2.5 | 0.648 | 0.00584 | -0.074 | 110.892
3 | 0.709 | 0.00599 | -0.075 | 118.228
3.5 | 0.769 | 0.00613 | -0.076 | 125.483
4 | 0.829 | 0.00624 | -0.076 | 132.733
4.5 | 0.883 | 0.0114 | -0.077 | 77.45
5 | 0.937 | 0.01188 | -0.078 | 78.908
5.5 | 0.99 | 0.01235 | -0.078 | 80.149
6 | 1.04 | 0.01287 | -0.079 | 80.798
6.5 | 1.087 | 0.01345 | -0.08 | 80.773
7 | 1.13 | 0.01406 | -0.08 | 80.412
7.5 | 1.17 | 0.0148 | -0.081 | 79.078
8 | 1.206 | 0.01551 | -0.081 | 77.717
8.5 | 1.236 | 0.0164 | -0.082 | 75.368
9 | 1.261 | 0.0173 | -0.083 | 72.906
9.5 | 1.274 | 0.01835 | -0.083 | 69.438
10 | 1.28 | 0.01942 | -0.084 | 65.905
10.5 | 1.277 | 0.02075 | -0.084 | 61.512
11 | 1.264 | 0.02214 | -0.084 | 57.109
11.5 | 1.241 | 0.02378 | -0.085 | 52.195
12 | 1.203 | 0.0267 | -0.084 | 45.044
12.5 | 0.994 | 0.08273 | -0.05 | 12.017
13 | 0.952 | 0.09107 | -0.046 | 10.454
13.5 | 0.907 | 0.09961 | -0.044 | 9.109
14 | 0.857 | 0.10857 | -0.043 | 7.894
14.5 | 0.802 | 0.11325 | -0.043 | 7.081
15 | 0.741 | 0.12284 | -0.042 | 6.034

## 54. Re 2M Mach 0.25 (2)
BIGFOIL.COM POLAR EXPORT
NACA65-315
NACA65-315 |  |  |  | Cl Max: | 1.4001 | at alpha= | 16 | deg
XFOIL ncrit=9 |  |  |  | L/D Max: | 121.951 | at alpha= | 3.5 | deg
Re: | 2000000 |  |  | Cd Min: | 0.19237 | at alpha= | -18 | deg
Mach: | 0.25 |  |  | Cl=0 at alpha= | -2.2997 | deg
|  |  |  | @ Cl=0.1, Cd= | 0.0049502
|  |  |  | @ Cl=0.4, Cd= | 0.005049
|  |  |  | @ Cl=0.6, Cd= | 0.0053203
alpha (deg) | Cl | Cd | Cm | Cl/Cd
-18 | -0.5532 | 0.19237 | -0.007 | -2.8757
-17.5 | -0.5448 | 0.18275 | -0.0116 | -2.9811
-17 | -0.5364 | 0.1742 | -0.0154 | -3.0792
-16.5 | -0.518 | 0.1686 | -0.0189 | -3.0724
-16 | -0.5091 | 0.16162 | -0.0218 | -3.15
-15.5 | -0.7512 | 0.09544 | -0.0501 | -7.8709
-15 | -0.8307 | 0.0707 | -0.0656 | -11.7496
-14.5 | -0.8768 | 0.05621 | -0.0745 | -15.5986
-14 | -0.912 | 0.04586 | -0.0789 | -19.8866
-13.5 | -0.9305 | 0.03867 | -0.0801 | -24.0626
-13 | -0.9407 | 0.03299 | -0.0794 | -28.5147
-12.5 | -0.9208 | 0.02813 | -0.0817 | -32.7337
-12 | -0.8513 | 0.02361 | -0.0918 | -36.0568
-11.5 | -0.8467 | 0.01991 | -0.0877 | -42.5264
-11 | -0.8264 | 0.01806 | -0.0835 | -45.7586
-10.5 | -0.8008 | 0.01659 | -0.0795 | -48.27
-10 | -0.7709 | 0.01549 | -0.0756 | -49.7676
-9.5 | -0.7457 | 0.01443 | -0.0705 | -51.6771
-9 | -0.7064 | 0.01357 | -0.0676 | -52.056
-8.5 | -0.6616 | 0.01287 | -0.0655 | -51.4064
-8 | -0.6205 | 0.01182 | -0.063 | -52.4958
-7.5 | -0.5737 | 0.011 | -0.0613 | -52.1545
-7 | -0.5218 | 0.01045 | -0.0604 | -49.933
-6.5 | -0.4687 | 0.00999 | -0.0598 | -46.9169
-6 | -0.4154 | 0.00944 | -0.0592 | -44.0042
-5.5 | -0.3601 | 0.009 | -0.0589 | -40.0111
-4.5 | -0.2469 | 0.0083 | -0.0589 | -29.747
-4 | -0.1897 | 0.008 | -0.0591 | -23.7125
-3.5 | -0.1333 | 0.00744 | -0.0593 | -17.9167
-3 | -0.0798 | 0.00638 | -0.0596 | -12.5078
-2.5 | -0.0242 | 0.00518 | -0.0604 | -4.6718
-2 | 0.0362 | 0.00505 | -0.0612 | 7.1683
-1.5 | 0.0974 | 0.00495 | -0.0622 | 19.6768
-0.5 | 0.2196 | 0.00496 | -0.0639 | 44.2742
0 | 0.2807 | 0.005 | -0.0648 | 56.14
0.5 | 0.3418 | 0.00503 | -0.0656 | 67.9523
1 | 0.403 | 0.00505 | -0.0666 | 79.802
1.5 | 0.4637 | 0.00512 | -0.0673 | 90.5664
2 | 0.5241 | 0.00518 | -0.068 | 101.1776
2.5 | 0.5842 | 0.00528 | -0.0686 | 110.6439
3 | 0.643 | 0.00543 | -0.069 | 118.4162
3.5 | 0.7 | 0.00574 | -0.069 | 121.9512
4 | 0.7449 | 0.00683 | -0.0671 | 109.063
4.5 | 0.7814 | 0.00841 | -0.0639 | 92.9132
5 | 0.8191 | 0.00973 | -0.0608 | 84.1829
5.5 | 0.8616 | 0.01067 | -0.0584 | 80.7498
6 | 0.9094 | 0.01125 | -0.0567 | 80.8356
6.5 | 0.955 | 0.01186 | -0.0547 | 80.5228
7 | 0.9963 | 0.01241 | -0.0517 | 80.282
7.5 | 1.0289 | 0.01323 | -0.0473 | 77.7702
8 | 1.0664 | 0.01396 | -0.0441 | 76.3897
9 | 1.1289 | 0.01624 | -0.0364 | 69.5135
9.5 | 1.1599 | 0.01755 | -0.0329 | 66.0912
10 | 1.1914 | 0.01892 | -0.0297 | 62.9704
10.5 | 1.2216 | 0.02043 | -0.0266 | 59.7944
11 | 1.2462 | 0.0222 | -0.0229 | 56.1351
11.5 | 1.2552 | 0.02482 | -0.0178 | 50.5721
12 | 1.2839 | 0.02697 | -0.0156 | 47.6047
12.5 | 1.3091 | 0.02947 | -0.0133 | 44.4214
13 | 1.3335 | 0.03215 | -0.0113 | 41.4774
13.5 | 1.3544 | 0.03526 | -0.0095 | 38.4118
14 | 1.3649 | 0.03946 | -0.0076 | 34.5895
14.5 | 1.3765 | 0.04385 | -0.0062 | 31.3911
15 | 1.3872 | 0.04859 | -0.0054 | 28.5491
15.5 | 1.395 | 0.05394 | -0.0051 | 25.8621
16 | 1.4001 | 0.05991 | -0.0055 | 23.3701
16.5 | 1.3985 | 0.0671 | -0.0067 | 20.842
17 | 1.3923 | 0.07534 | -0.009 | 18.4802
17.5 | 1.3811 | 0.08491 | -0.0125 | 16.2655
18 | 1.3527 | 0.09778 | -0.0186 | 13.8341
18.5 | 1.3149 | 0.11336 | -0.0272 | 11.5993
19 | 1.2735 | 0.13069 | -0.0379 | 9.7444
19.5 | 1.2312 | 0.14905 | -0.0499 | 8.2603
20 | 1.1913 | 0.16772 | -0.0624 | 7.1029

## 55. Re 2M Mach 0.50 (1)
BIGFOIL.COM POLAR EXPORT
NACA65-315
NACA65-315 |  |  |  | Cl Max: | 1.236 | at alpha= | 20 | deg
JavaFoil+Calcfoil stall+Eppler ext transition |  |  |  | L/D Max: | 128.823 | at alpha= | 3.5 | deg
Re: | 2000000 |  |  | Cd Min: | 0.00561 | at alpha= | -2 | deg
Mach: | 0.5 |  |  | Cl=0 at alpha= | -2.6739 | deg
|  |  |  | @ Cl=0.1, Cd= | 0.0056164
|  |  |  | @ Cl=0.4, Cd= | 0.0058101
|  |  |  | @ Cl=0.6, Cd= | 0.0060441
alpha (deg) | Cl | Cd | Cm | Cl/Cd
-20 | -0.956 | 0.17477 | -0.021 | -5.471
-19.5 | -0.93 | 0.17 | -0.021 | -5.468
-19 | -0.903 | 0.16395 | -0.022 | -5.505
-18.5 | -0.874 | 0.16329 | -0.022 | -5.355
-18 | -0.847 | 0.15612 | -0.022 | -5.424
-17.5 | -0.819 | 0.15029 | -0.022 | -5.452
-17 | -0.792 | 0.14618 | -0.023 | -5.42
-16.5 | -0.766 | 0.14386 | -0.024 | -5.326
-16 | -0.737 | 0.13612 | -0.023 | -5.412
-15.5 | -0.709 | 0.12889 | -0.023 | -5.502
-15 | -0.682 | 0.1249 | -0.023 | -5.46
-14.5 | -0.655 | 0.12408 | -0.024 | -5.278
-14 | -0.628 | 0.12024 | -0.024 | -5.219
-13.5 | -0.599 | 0.11487 | -0.023 | -5.215
-13 | -0.572 | 0.11046 | -0.024 | -5.174
-12.5 | -0.544 | 0.10733 | -0.024 | -5.071
-12 | -0.517 | 0.10107 | -0.025 | -5.114
-11.5 | -0.489 | 0.09778 | -0.025 | -5.006
-11 | -0.461 | 0.09128 | -0.025 | -5.055
-10.5 | -0.434 | 0.08688 | -0.025 | -4.993
-10 | -0.406 | 0.08298 | -0.025 | -4.895
-9.5 | -0.379 | 0.06347 | -0.026 | -5.97
-9 | -0.352 | 0.0574 | -0.028 | -6.128
-8.5 | -0.323 | 0.06085 | -0.026 | -5.312
-8 | -0.475 | 0.05216 | -0.028 | -9.114
-7.5 | -0.566 | 0.01333 | -0.06 | -42.502
-7 | -0.536 | 0.01246 | -0.061 | -43.024
-6.5 | -0.49 | 0.01183 | -0.063 | -41.437
-6 | -0.435 | 0.01118 | -0.064 | -38.882
-5.5 | -0.375 | 0.0106 | -0.065 | -35.398
-5 | -0.312 | 0.01005 | -0.066 | -31.086
-4.5 | -0.248 | 0.00964 | -0.067 | -25.678
-4 | -0.181 | 0.00928 | -0.069 | -19.524
-3.5 | -0.114 | 0.00892 | -0.07 | -12.724
-3 | -0.045 | 0.00864 | -0.071 | -5.207
-2.5 | 0.024 | 0.00571 | -0.073 | 4.289
-2 | 0.095 | 0.00561 | -0.074 | 16.902
-1.5 | 0.165 | 0.0057 | -0.075 | 28.985
-1 | 0.235 | 0.00569 | -0.076 | 41.378
-0.5 | 0.306 | 0.00574 | -0.077 | 53.233
0 | 0.376 | 0.0058 | -0.078 | 64.88
0.5 | 0.447 | 0.00583 | -0.079 | 76.638
1 | 0.517 | 0.00595 | -0.08 | 86.915
1.5 | 0.587 | 0.00602 | -0.081 | 97.425
2 | 0.657 | 0.00615 | -0.082 | 106.875
2.5 | 0.723 | 0.00627 | -0.083 | 115.228
3 | 0.79 | 0.00648 | -0.084 | 122.006
3.5 | 0.856 | 0.00665 | -0.085 | 128.823
4 | 0.91 | 0.01255 | -0.084 | 72.552
4.5 | 0.97 | 0.01322 | -0.085 | 73.339
5 | 1.024 | 0.01394 | -0.086 | 73.435
5.5 | 1.072 | 0.0147 | -0.087 | 72.91
6 | 1.111 | 0.0156 | -0.087 | 71.218
6.5 | 1.136 | 0.01676 | -0.088 | 67.788
7 | 1.139 | 0.01801 | -0.089 | 63.242
7.5 | 1.097 | 0.01958 | -0.089 | 56.037
8 | 0.709 | 0.02096 | -0.089 | 33.808
8.5 | 0.615 | 0.06434 | -0.04 | 9.563
9 | 0.643 | 0.06067 | -0.042 | 10.594
9.5 | 0.67 | 0.06627 | -0.042 | 10.105
10 | 0.696 | 0.08298 | -0.042 | 8.393
10.5 | 0.723 | 0.08646 | -0.042 | 8.365
11 | 0.751 | 0.09637 | -0.045 | 7.794
11.5 | 0.778 | 0.10051 | -0.046 | 7.739
12 | 0.804 | 0.10342 | -0.046 | 7.778
12.5 | 0.831 | 0.10834 | -0.047 | 7.674
13 | 0.859 | 0.10943 | -0.05 | 7.853
13.5 | 0.886 | 0.11398 | -0.05 | 7.771
14 | 0.912 | 0.11746 | -0.051 | 7.768
14.5 | 0.941 | 0.12463 | -0.055 | 7.552
15 | 0.967 | 0.13071 | -0.055 | 7.399
15.5 | 0.994 | 0.13602 | -0.056 | 7.307
16 | 1.021 | 0.14037 | -0.057 | 7.274
16.5 | 1.051 | 0.14558 | -0.061 | 7.219
17 | 1.075 | 0.14691 | -0.06 | 7.319
17.5 | 1.102 | 0.15358 | -0.061 | 7.174
18 | 1.128 | 0.1612 | -0.062 | 7
18.5 | 1.159 | 0.16752 | -0.065 | 6.92
19 | 1.183 | 0.16977 | -0.064 | 6.966
19.5 | 1.209 | 0.1736 | -0.065 | 6.962
20 | 1.236 | 0.18253 | -0.066 | 6.769

## 56. Re 2M Mach 0.50 (2)
BIGFOIL.COM POLAR EXPORT
NACA65-315
NACA65-315 |  |  |  | Cl Max: | 1.1239 | at alpha= | 10.5 | deg
XFOIL ncrit=9 |  |  |  | L/D Max: | 125.155 | at alpha= | 3 | deg
Re: | 2000000 |  |  | Cd Min: | 0.2427 | at alpha= | -20 | deg
Mach: | 0.5 |  |  | Cl=0 at alpha= | -2.2561 | deg
|  |  |  | @ Cl=0.1, Cd= | 0.0052356
|  |  |  | @ Cl=0.4, Cd= | 0.0053596
|  |  |  | @ Cl=0.6, Cd= | 0.0055214
alpha (deg) | Cl | Cd | Cm | Cl/Cd
-20 | -0.6404 | 0.2427 | 0.0125 | -2.6386
-19.5 | -0.6211 | 0.23391 | 0.0075 | -2.6553
-19 | -0.6009 | 0.22598 | 0.0028 | -2.6591
-18.5 | -0.5805 | 0.2186 | -0.0016 | -2.6555
-18 | -0.5638 | 0.20895 | -0.0065 | -2.6983
-17.5 | -0.5413 | 0.20297 | -0.0104 | -2.6669
-17 | -0.5247 | 0.1944 | -0.0148 | -2.6991
-16.5 | -0.5058 | 0.18634 | -0.0194 | -2.7144
-16 | -0.4915 | 0.17709 | -0.0241 | -2.7754
-15.5 | -0.4744 | 0.17037 | -0.0269 | -2.7845
-15 | -0.4625 | 0.1616 | -0.0309 | -2.862
-14.5 | -0.4523 | 0.15234 | -0.035 | -2.969
-14 | -0.4448 | 0.14295 | -0.0391 | -3.1116
-13.5 | -0.4405 | 0.13319 | -0.0433 | -3.3073
-13 | -0.4308 | 0.12062 | -0.0523 | -3.5715
-12.5 | -0.4019 | 0.10788 | -0.0671 | -3.7254
-12 | -0.3843 | 0.09359 | -0.0827 | -4.1062
-11.5 | -0.3981 | 0.08115 | -0.0905 | -4.9057
-11 | -0.4293 | 0.06533 | -0.1 | -6.5713
-10.5 | -0.4701 | 0.0518 | -0.1089 | -9.0753
-10 | -0.5032 | 0.0426 | -0.1125 | -11.8122
-9.5 | -0.5354 | 0.03497 | -0.1126 | -15.3103
-9 | -0.5641 | 0.02837 | -0.1096 | -19.8837
-8.5 | -0.5809 | 0.02274 | -0.1041 | -25.5453
-8 | -0.5722 | 0.01851 | -0.0982 | -30.913
-7.5 | -0.548 | 0.01561 | -0.0924 | -35.1057
-7 | -0.5173 | 0.01377 | -0.0867 | -37.5672
-6.5 | -0.4891 | 0.01246 | -0.0799 | -39.2536
-6 | -0.4463 | 0.01136 | -0.0754 | -39.287
-5.5 | -0.3928 | 0.01055 | -0.0725 | -37.2322
-5 | -0.3391 | 0.00969 | -0.0699 | -34.9948
-4.5 | -0.2775 | 0.00917 | -0.0686 | -30.2617
-4 | -0.215 | 0.00869 | -0.0677 | -24.7411
-3.5 | -0.1504 | 0.00831 | -0.0673 | -18.0987
-3 | -0.0881 | 0.00769 | -0.0669 | -11.4564
-2.5 | -0.0322 | 0.00603 | -0.0667 | -5.34
-2 | 0.0338 | 0.00533 | -0.0675 | 6.3415
-1.5 | 0.1039 | 0.00523 | -0.0684 | 19.8662
-1 | 0.1733 | 0.00526 | -0.0693 | 32.9468
-0.5 | 0.2437 | 0.00526 | -0.0703 | 46.3308
0 | 0.3136 | 0.0053 | -0.0713 | 59.1698
0.5 | 0.3831 | 0.00535 | -0.0722 | 71.6075
1 | 0.4534 | 0.00539 | -0.0732 | 84.1187
1.5 | 0.5227 | 0.00546 | -0.0739 | 95.7326
2 | 0.5929 | 0.00551 | -0.0747 | 107.6044
2.5 | 0.6617 | 0.00562 | -0.075 | 117.7402
3 | 0.7284 | 0.00582 | -0.0748 | 125.1546
3.5 | 0.7876 | 0.00639 | -0.0732 | 123.2551
4 | 0.8128 | 0.00835 | -0.0663 | 97.3413
4.5 | 0.829 | 0.01014 | -0.0578 | 81.7554
5 | 0.8412 | 0.01164 | -0.0485 | 72.268
5.5 | 0.8779 | 0.01275 | -0.0435 | 68.8549
6.5 | 0.956 | 0.01531 | -0.0348 | 62.4428
7 | 0.9912 | 0.01701 | -0.0304 | 58.2716
7.5 | 1.0207 | 0.01919 | -0.0256 | 53.1892
8 | 1.0509 | 0.02154 | -0.0212 | 48.7883
8.5 | 1.0763 | 0.02435 | -0.0167 | 44.2012
9 | 1.0929 | 0.0279 | -0.0121 | 39.172
9.5 | 1.1095 | 0.03176 | -0.0077 | 34.9339
10 | 1.1212 | 0.03639 | -0.0035 | 30.8107
10.5 | 1.1239 | 0.04231 | -0.0001 | 26.5635
11 | 1.1147 | 0.04981 | 0.0015 | 22.379
11.5 | 1.0938 | 0.05903 | 0.001 | 18.5296
12.5 | 1.0204 | 0.08341 | -0.007 | 12.2335
13 | 0.985 | 0.09911 | -0.0167 | 9.9385
13.5 | 0.9543 | 0.11613 | -0.0283 | 8.2175
14 | 0.9198 | 0.13544 | -0.0406 | 6.7912
14.5 | 0.8969 | 0.15291 | -0.0515 | 5.8655
15 | 0.8908 | 0.16735 | -0.0606 | 5.323
15.5 | 0.8963 | 0.17923 | -0.0681 | 5.0008

## 57. Re 3M Mach 0.00 (1)
BIGFOIL.COM POLAR EXPORT
NACA65-315
NACA65-315 |  |  |  | Cl Max: | 1.341 | at alpha= | 11.5 | deg
JavaFoil+Calcfoil stall+Eppler ext transition |  |  |  | L/D Max: | 136.761 | at alpha= | 4 | deg
Re: | 3000000 |  |  | Cd Min: | 0.00503 | at alpha= | -2 | deg
Mach: | 0 |  |  | Cl=0 at alpha= | -2.675 | deg
|  |  |  | @ Cl=0.1, Cd= | 0.0050359
|  |  |  | @ Cl=0.4, Cd= | 0.0051685
|  |  |  | @ Cl=0.6, Cd= | 0.0053928
alpha (deg) | Cl | Cd | Cm | Cl/Cd
-18 | -0.753 | 0.13892 | -0.017 | -5.418
-17.5 | -0.771 | 0.1324 | -0.018 | -5.824
-17 | -0.788 | 0.12427 | -0.019 | -6.343
-16.5 | -0.802 | 0.11844 | -0.02 | -6.775
-16 | -0.814 | 0.11092 | -0.021 | -7.335
-15.5 | -0.815 | 0.10565 | -0.021 | -7.712
-15 | -0.816 | 0.09841 | -0.023 | -8.29
-14.5 | -0.818 | 0.08896 | -0.025 | -9.19
-14 | -0.822 | 0.0768 | -0.028 | -10.703
-13.5 | -0.911 | 0.02637 | -0.04 | -34.56
-13 | -0.915 | 0.02028 | -0.041 | -45.132
-12.5 | -0.905 | 0.01771 | -0.043 | -51.126
-12 | -0.887 | 0.01638 | -0.044 | -54.169
-11.5 | -0.866 | 0.01484 | -0.045 | -58.37
-11 | -0.839 | 0.01396 | -0.046 | -60.129
-10.5 | -0.809 | 0.01295 | -0.047 | -62.444
-10 | -0.774 | 0.01227 | -0.048 | -63.091
-9.5 | -0.736 | 0.01161 | -0.049 | -63.423
-9 | -0.695 | 0.01107 | -0.05 | -62.766
-8.5 | -0.65 | 0.01059 | -0.051 | -61.415
-8 | -0.603 | 0.01014 | -0.052 | -59.482
-7.5 | -0.554 | 0.00972 | -0.053 | -56.977
-7 | -0.502 | 0.00934 | -0.054 | -53.726
-6.5 | -0.448 | 0.00903 | -0.055 | -49.655
-6 | -0.393 | 0.00874 | -0.056 | -44.932
-5.5 | -0.336 | 0.00848 | -0.057 | -39.605
-5 | -0.278 | 0.00763 | -0.058 | -36.46
-4.5 | -0.22 | 0.00794 | -0.059 | -27.647
-4 | -0.16 | 0.00768 | -0.06 | -20.848
-3.5 | -0.1 | 0.00764 | -0.061 | -13.074
-3 | -0.039 | 0.00506 | -0.062 | -7.797
-2.5 | 0.021 | 0.00507 | -0.063 | 4.185
-2 | 0.082 | 0.00503 | -0.064 | 16.353
-1.5 | 0.143 | 0.00505 | -0.065 | 28.356
-1 | 0.204 | 0.00507 | -0.066 | 40.208
-0.5 | 0.265 | 0.00508 | -0.066 | 52.15
0 | 0.326 | 0.00512 | -0.067 | 63.617
0.5 | 0.387 | 0.00516 | -0.068 | 74.963
1 | 0.448 | 0.0052 | -0.069 | 85.996
1.5 | 0.508 | 0.00526 | -0.07 | 96.633
2 | 0.569 | 0.00535 | -0.071 | 106.301
2.5 | 0.627 | 0.00543 | -0.072 | 115.497
3 | 0.686 | 0.00555 | -0.072 | 123.683
3.5 | 0.745 | 0.00568 | -0.073 | 131.297
4 | 0.803 | 0.00587 | -0.074 | 136.761
4.5 | 0.859 | 0.01011 | -0.075 | 85.024
5 | 0.914 | 0.01 | -0.076 | 91.431
5.5 | 0.967 | 0.00982 | -0.076 | 98.432
6 | 1.017 | 0.01147 | -0.077 | 88.714
6.5 | 1.065 | 0.01192 | -0.078 | 89.395
7 | 1.111 | 0.01237 | -0.078 | 89.827
7.5 | 1.154 | 0.01292 | -0.079 | 89.345
8 | 1.194 | 0.01354 | -0.079 | 88.219
8.5 | 1.231 | 0.01415 | -0.08 | 86.981
9 | 1.264 | 0.01485 | -0.081 | 85.14
9.5 | 1.289 | 0.01559 | -0.081 | 82.726
10 | 1.31 | 0.01637 | -0.082 | 80.013
10.5 | 1.326 | 0.01729 | -0.082 | 76.654
11 | 1.336 | 0.01816 | -0.083 | 73.58
11.5 | 1.341 | 0.01918 | -0.083 | 69.916
12 | 1.341 | 0.02023 | -0.083 | 66.304
12.5 | 1.336 | 0.02144 | -0.084 | 62.322
13 | 1.325 | 0.02306 | -0.084 | 57.451
13.5 | 1.309 | 0.02479 | -0.084 | 52.806
14 | 1.289 | 0.02669 | -0.084 | 48.29
14.5 | 1.263 | 0.02933 | -0.084 | 43.063
15 | 1.225 | 0.03453 | -0.084 | 35.488
15.5 | 1.171 | 0.04555 | -0.081 | 25.718
16 | 1.066 | 0.08302 | -0.069 | 12.838
16.5 | 1 | 0.10968 | -0.06 | 9.122

## 58. Re 3M Mach 0.00 (2)
BIGFOIL.COM POLAR EXPORT
NACA65-315
NACA65-315 |  |  |  | Cl Max: | 1.6354 | at alpha= | 20 | deg
XFOIL ncrit=9 |  |  |  | L/D Max: | 123.757 | at alpha= | 3 | deg
Re: | 3000000 |  |  | Cd Min: | 0.06942 | at alpha= | 20 | deg
Mach: | 0 |  |  | Cl=0 at alpha= | -2.3429 | deg
|  |  |  | @ Cl=0.1, Cd= | 0.0044478
|  |  |  | @ Cl=0.4, Cd= | 0.0044759
|  |  |  | @ Cl=0.6, Cd= | 0.0049207
alpha (deg) | Cl | Cd | Cm | Cl/Cd
-20 | -1.2741 | 0.06824 | -0.0586 | -18.6709
-19.5 | -1.2917 | 0.05924 | -0.0628 | -21.8045
-19 | -1.2877 | 0.05357 | -0.0651 | -24.0377
-18.5 | -1.2948 | 0.04692 | -0.0673 | -27.5959
-18 | -1.2857 | 0.04247 | -0.0685 | -30.2731
-17.5 | -1.2693 | 0.03901 | -0.0691 | -32.5378
-17 | -1.2468 | 0.03632 | -0.0695 | -34.3282
-16.5 | -1.2389 | 0.03243 | -0.0693 | -38.2023
-16 | -1.2362 | 0.02829 | -0.0684 | -43.6974
-15.5 | -1.2273 | 0.02491 | -0.067 | -49.2694
-15 | -1.2068 | 0.02263 | -0.0656 | -53.3274
-14.5 | -1.1826 | 0.02076 | -0.0639 | -56.9653
-14 | -1.1519 | 0.01927 | -0.0626 | -59.7769
-13.5 | -1.0702 | 0.01762 | -0.0714 | -60.7378
-13 | -1.0098 | 0.01632 | -0.0755 | -61.875
-12.5 | -0.9853 | 0.01537 | -0.0717 | -64.1054
-12 | -0.9588 | 0.01453 | -0.068 | -65.9876
-11.5 | -0.9327 | 0.01387 | -0.0637 | -67.2459
-11 | -0.8943 | 0.01326 | -0.0615 | -67.4434
-10.5 | -0.8513 | 0.01272 | -0.06 | -66.9261
-10 | -0.8142 | 0.01167 | -0.0577 | -69.7686
-9.5 | -0.7678 | 0.01108 | -0.0567 | -69.296
-9 | -0.7186 | 0.01063 | -0.0562 | -67.6011
-8.5 | -0.6683 | 0.01022 | -0.0558 | -65.3914
-8 | -0.6169 | 0.00984 | -0.0556 | -62.6931
-7.5 | -0.5652 | 0.00941 | -0.0554 | -60.0638
-7 | -0.5134 | 0.00893 | -0.0552 | -57.4916
-6.5 | -0.4597 | 0.00861 | -0.0553 | -53.3914
-6 | -0.4048 | 0.00833 | -0.0556 | -48.5954
-5.5 | -0.3502 | 0.008 | -0.0558 | -43.775
-5 | -0.2947 | 0.00774 | -0.0562 | -38.0749
-4.5 | -0.2387 | 0.00749 | -0.0567 | -31.8692
-4 | -0.1826 | 0.00724 | -0.0571 | -25.221
-3.5 | -0.127 | 0.00681 | -0.0576 | -18.649
-3 | -0.0724 | 0.00616 | -0.0582 | -11.7532
-2.5 | -0.018 | 0.00512 | -0.0591 | -3.5156
-2 | 0.0393 | 0.00459 | -0.06 | 8.5621
-1.5 | 0.0981 | 0.00445 | -0.061 | 22.0449
-1 | 0.1571 | 0.00438 | -0.0619 | 35.8676
-0.5 | 0.2159 | 0.0044 | -0.0628 | 49.0682
0 | 0.2753 | 0.00441 | -0.0637 | 62.4263
0.5 | 0.334 | 0.00444 | -0.0646 | 75.2252
1 | 0.3931 | 0.00447 | -0.0655 | 87.9418
1.5 | 0.4516 | 0.00452 | -0.0663 | 99.9115
2 | 0.5099 | 0.0046 | -0.0671 | 110.8478
2.5 | 0.5669 | 0.00476 | -0.0676 | 119.0966
3 | 0.6225 | 0.00503 | -0.0679 | 123.7575
3.5 | 0.6714 | 0.00582 | -0.0672 | 115.3608
4 | 0.7155 | 0.00694 | -0.0657 | 103.098
4.5 | 0.7587 | 0.00805 | -0.064 | 94.2484
5 | 0.8044 | 0.00891 | -0.0627 | 90.2806
5.5 | 0.852 | 0.00958 | -0.0617 | 88.9353
6 | 0.9018 | 0.01006 | -0.0611 | 89.6421
6.5 | 0.9519 | 0.01046 | -0.0605 | 91.0038
7 | 0.9994 | 0.01099 | -0.0595 | 90.9372
7.5 | 1.0479 | 0.01139 | -0.0587 | 92.0018
8 | 1.0933 | 0.0119 | -0.0573 | 91.8739
8.5 | 1.1337 | 0.01253 | -0.0551 | 90.4789
9 | 1.1702 | 0.01304 | -0.052 | 89.7393
9.5 | 1.205 | 0.01367 | -0.0489 | 88.1492
10 | 1.2385 | 0.01441 | -0.0459 | 85.9473
10.5 | 1.2662 | 0.01551 | -0.0421 | 81.6377
11 | 1.2981 | 0.01647 | -0.0393 | 78.816
11.5 | 1.331 | 0.0174 | -0.0368 | 76.4943
12 | 1.3597 | 0.01851 | -0.0338 | 73.4576
12.5 | 1.3829 | 0.01968 | -0.0301 | 70.2693
13 | 1.411 | 0.02125 | -0.0278 | 66.4
13.5 | 1.4303 | 0.0235 | -0.0249 | 60.8638
14 | 1.4584 | 0.02521 | -0.0231 | 57.8501
14.5 | 1.4843 | 0.02715 | -0.0214 | 54.6703
15 | 1.5087 | 0.02928 | -0.0197 | 51.5266
15.5 | 1.5314 | 0.03162 | -0.0182 | 48.4314
16 | 1.5523 | 0.03422 | -0.0168 | 45.3624
16.5 | 1.5697 | 0.03726 | -0.0156 | 42.1283
17 | 1.583 | 0.04084 | -0.0144 | 38.761
17.5 | 1.5888 | 0.04538 | -0.0135 | 35.011
18 | 1.6011 | 0.04946 | -0.0132 | 32.3716
18.5 | 1.613 | 0.05377 | -0.0132 | 29.9981
19 | 1.623 | 0.05846 | -0.0136 | 27.7626
19.5 | 1.6317 | 0.06352 | -0.0144 | 25.688
20 | 1.6354 | 0.06942 | -0.0157 | 23.5581

## 59. Re 3M Mach 0.10 (1)
BIGFOIL.COM POLAR EXPORT
NACA65-315
NACA65-315 |  |  |  | Cl Max: | 1.332 | at alpha= | 11.5 | deg
JavaFoil+Calcfoil stall+Eppler ext transition |  |  |  | L/D Max: | 137.564 | at alpha= | 4 | deg
Re: | 3000000 |  |  | Cd Min: | 0.00503 | at alpha= | -2 | deg
Mach: | 0.1 |  |  | Cl=0 at alpha= | -2.6721 | deg
|  |  |  | @ Cl=0.1, Cd= | 0.0050356
|  |  |  | @ Cl=0.4, Cd= | 0.0051918
|  |  |  | @ Cl=0.6, Cd= | 0.0054128
alpha (deg) | Cl | Cd | Cm | Cl/Cd
-17.5 | -0.736 | 0.13479 | -0.018 | -5.461
-17 | -0.757 | 0.12681 | -0.019 | -5.967
-16.5 | -0.775 | 0.11894 | -0.019 | -6.517
-16 | -0.789 | 0.1132 | -0.02 | -6.969
-15.5 | -0.793 | 0.10816 | -0.021 | -7.335
-15 | -0.797 | 0.10062 | -0.022 | -7.918
-14.5 | -0.797 | 0.09433 | -0.023 | -8.45
-14 | -0.799 | 0.0847 | -0.026 | -9.434
-13.5 | -0.799 | 0.07588 | -0.028 | -10.527
-13 | -0.882 | 0.02746 | -0.04 | -32.111
-12.5 | -0.895 | 0.01854 | -0.043 | -48.297
-12 | -0.881 | 0.01676 | -0.044 | -52.56
-11.5 | -0.862 | 0.01517 | -0.045 | -56.814
-11 | -0.837 | 0.01414 | -0.046 | -59.162
-10.5 | -0.807 | 0.01318 | -0.047 | -61.282
-10 | -0.774 | 0.0124 | -0.048 | -62.389
-9.5 | -0.737 | 0.01174 | -0.049 | -62.755
-9 | -0.696 | 0.01117 | -0.05 | -62.264
-8.5 | -0.652 | 0.01068 | -0.051 | -61.017
-8 | -0.605 | 0.01022 | -0.052 | -59.157
-7.5 | -0.555 | 0.00979 | -0.053 | -56.736
-7 | -0.504 | 0.00941 | -0.055 | -53.557
-6.5 | -0.45 | 0.00911 | -0.056 | -49.384
-6 | -0.394 | 0.00878 | -0.057 | -44.899
-5.5 | -0.337 | 0.0085 | -0.058 | -39.661
-5 | -0.279 | 0.00826 | -0.059 | -33.794
-4.5 | -0.221 | 0.00774 | -0.06 | -28.503
-4 | -0.161 | 0.00774 | -0.061 | -20.787
-3.5 | -0.1 | 0.00771 | -0.061 | -13.029
-3 | -0.04 | 0.00507 | -0.062 | -7.827
-2.5 | 0.021 | 0.00506 | -0.063 | 4.213
-2 | 0.083 | 0.00503 | -0.064 | 16.423
-1.5 | 0.144 | 0.00505 | -0.065 | 28.449
-1 | 0.205 | 0.00506 | -0.066 | 40.522
-0.5 | 0.266 | 0.0051 | -0.067 | 52.151
0 | 0.327 | 0.00514 | -0.068 | 63.71
0.5 | 0.389 | 0.00519 | -0.069 | 74.924
1 | 0.45 | 0.0052 | -0.069 | 86.563
1.5 | 0.511 | 0.00528 | -0.07 | 96.804
2 | 0.572 | 0.00535 | -0.071 | 106.915
2.5 | 0.63 | 0.00548 | -0.072 | 114.969
3 | 0.69 | 0.00559 | -0.073 | 123.456
3.5 | 0.749 | 0.00571 | -0.074 | 131.201
4 | 0.807 | 0.00587 | -0.074 | 137.564
4.5 | 0.863 | 0.01014 | -0.075 | 85.17
5 | 0.918 | 0.01005 | -0.076 | 91.307
5.5 | 0.971 | 0.00987 | -0.077 | 98.365
6 | 1.021 | 0.01154 | -0.077 | 88.485
6.5 | 1.069 | 0.01202 | -0.078 | 88.909
7 | 1.115 | 0.01249 | -0.079 | 89.277
7.5 | 1.157 | 0.01305 | -0.079 | 88.7
8 | 1.197 | 0.01365 | -0.08 | 87.655
8.5 | 1.233 | 0.01429 | -0.08 | 86.281
9 | 1.265 | 0.015 | -0.081 | 84.314
9.5 | 1.289 | 0.01577 | -0.081 | 81.751
10 | 1.308 | 0.0166 | -0.082 | 78.787
10.5 | 1.322 | 0.01742 | -0.082 | 75.866
11 | 1.329 | 0.01843 | -0.083 | 72.126
11.5 | 1.332 | 0.01952 | -0.083 | 68.241
12 | 1.328 | 0.0207 | -0.084 | 64.154
12.5 | 1.32 | 0.02188 | -0.084 | 60.315
13 | 1.304 | 0.02363 | -0.084 | 55.19
13.5 | 1.284 | 0.02557 | -0.085 | 50.191
14 | 1.257 | 0.02792 | -0.085 | 45.042
14.5 | 1.222 | 0.03187 | -0.084 | 38.344
15 | 1.171 | 0.04044 | -0.082 | 28.95
15.5 | 1.045 | 0.08438 | -0.067 | 12.386
16 | 0.98 | 0.11276 | -0.054 | 8.69
16.5 | 0.944 | 0.12047 | -0.053 | 7.832

## 60. Re 3M Mach 0.10 (2)
BIGFOIL.COM POLAR EXPORT
NACA65-315
NACA65-315 |  |  |  | Cl Max: | 1.6161 | at alpha= | 19.5 | deg
XFOIL ncrit=9 |  |  |  | L/D Max: | 124.206 | at alpha= | 3 | deg
Re: | 3000000 |  |  | Cd Min: | 0.08739 | at alpha= | -20 | deg
Mach: | 0.1 |  |  | Cl=0 at alpha= | -2.3417 | deg
|  |  |  | @ Cl=0.1, Cd= | 0.0044582
|  |  |  | @ Cl=0.4, Cd= | 0.0044841
|  |  |  | @ Cl=0.6, Cd= | 0.0049142
alpha (deg) | Cl | Cd | Cm | Cl/Cd
-20 | -1.1675 | 0.08739 | -0.0502 | -13.3597
-19.5 | -1.2173 | 0.07212 | -0.0585 | -16.8788
-19 | -1.2273 | 0.06369 | -0.0628 | -19.2699
-18.5 | -1.2523 | 0.05397 | -0.0671 | -23.2036
-18 | -1.2512 | 0.0481 | -0.0692 | -26.0125
-17.5 | -1.2423 | 0.04347 | -0.0705 | -28.5783
-17 | -1.2203 | 0.04039 | -0.0712 | -30.2129
-16.5 | -1.2211 | 0.0354 | -0.0714 | -34.4944
-16 | -1.1985 | 0.03277 | -0.0714 | -36.5731
-15.5 | -1.2105 | 0.02734 | -0.0699 | -44.2758
-15 | -1.1983 | 0.02425 | -0.0684 | -49.4144
-14.5 | -1.1771 | 0.02201 | -0.0667 | -53.4802
-14 | -1.1553 | 0.02036 | -0.0637 | -56.7436
-13.5 | -1.0754 | 0.01849 | -0.0723 | -58.1612
-13 | -1.0049 | 0.01694 | -0.0785 | -59.3211
-12.5 | -0.9809 | 0.01591 | -0.0747 | -61.653
-12 | -0.9542 | 0.01495 | -0.0711 | -63.8261
-11.5 | -0.9281 | 0.01415 | -0.0668 | -65.5901
-11 | -0.8959 | 0.0135 | -0.0634 | -66.363
-10.5 | -0.854 | 0.01291 | -0.0616 | -66.1503
-10 | -0.8166 | 0.01189 | -0.0591 | -68.6796
-9.5 | -0.7714 | 0.01123 | -0.0578 | -68.691
-9 | -0.7223 | 0.01075 | -0.0571 | -67.1907
-8.5 | -0.6718 | 0.01032 | -0.0567 | -65.0969
-8 | -0.6204 | 0.00992 | -0.0563 | -62.5403
-7.5 | -0.5676 | 0.00957 | -0.0561 | -59.3103
-7 | -0.5164 | 0.00899 | -0.0557 | -57.4416
-6.5 | -0.4624 | 0.00866 | -0.0558 | -53.3949
-6 | -0.4073 | 0.00837 | -0.056 | -48.6619
-5.5 | -0.3523 | 0.00804 | -0.0562 | -43.8184
-5 | -0.2966 | 0.00777 | -0.0566 | -38.1725
-4.5 | -0.2401 | 0.00751 | -0.057 | -31.9707
-4 | -0.1838 | 0.00726 | -0.0574 | -25.3168
-3.5 | -0.1277 | 0.00685 | -0.058 | -18.6423
-3 | -0.0729 | 0.0062 | -0.0585 | -11.7581
-2.5 | -0.0182 | 0.00516 | -0.0593 | -3.5271
-2 | 0.0393 | 0.0046 | -0.0603 | 8.5435
-1.5 | 0.0985 | 0.00446 | -0.0613 | 22.0852
-1 | 0.1578 | 0.00439 | -0.0622 | 35.9453
-0.5 | 0.2171 | 0.0044 | -0.0631 | 49.3409
0 | 0.2767 | 0.00442 | -0.064 | 62.6018
0.5 | 0.3357 | 0.00445 | -0.0649 | 75.4382
1 | 0.3952 | 0.00448 | -0.0658 | 88.2143
1.5 | 0.4541 | 0.00453 | -0.0666 | 100.2428
2 | 0.5128 | 0.0046 | -0.0674 | 111.4783
2.5 | 0.5702 | 0.00477 | -0.0679 | 119.5388
3 | 0.626 | 0.00504 | -0.0682 | 124.2063
3.5 | 0.675 | 0.00585 | -0.0674 | 115.3846
4 | 0.719 | 0.00698 | -0.0658 | 103.0086
4.5 | 0.7622 | 0.00811 | -0.0641 | 93.9827
5 | 0.8076 | 0.00899 | -0.0626 | 89.8331
5.5 | 0.8557 | 0.00964 | -0.0616 | 88.7656
6 | 0.9056 | 0.01012 | -0.0609 | 89.4862
6.5 | 0.9559 | 0.01053 | -0.0603 | 90.7787
7 | 1.0034 | 0.01105 | -0.0591 | 90.8054
7.5 | 1.0517 | 0.01148 | -0.0581 | 91.6115
8 | 1.0965 | 0.01202 | -0.0565 | 91.223
8.5 | 1.1343 | 0.01263 | -0.0536 | 89.81
9 | 1.1704 | 0.01319 | -0.0505 | 88.7339
9.5 | 1.2053 | 0.01387 | -0.0473 | 86.8998
10 | 1.2386 | 0.01468 | -0.0441 | 84.3733
10.5 | 1.2651 | 0.0159 | -0.0402 | 79.566
11.5 | 1.331 | 0.01787 | -0.035 | 74.4824
12 | 1.3592 | 0.01905 | -0.0318 | 71.3491
12.5 | 1.3828 | 0.02033 | -0.0282 | 68.0177
13 | 1.409 | 0.02212 | -0.0257 | 63.698
13.5 | 1.4302 | 0.02433 | -0.023 | 58.7834
14 | 1.458 | 0.02617 | -0.0212 | 55.7126
14.5 | 1.483 | 0.02827 | -0.0193 | 52.4584
15 | 1.5064 | 0.0306 | -0.0176 | 49.2288
15.5 | 1.5284 | 0.03314 | -0.0161 | 46.1195
16 | 1.5488 | 0.03594 | -0.0148 | 43.094
16.5 | 1.5632 | 0.03943 | -0.0135 | 39.6449
17 | 1.5677 | 0.04411 | -0.0123 | 35.5407
17.5 | 1.5822 | 0.04798 | -0.0118 | 32.9762
18 | 1.5943 | 0.05232 | -0.0117 | 30.4721
18.5 | 1.6037 | 0.05714 | -0.0119 | 28.0662
19 | 1.6103 | 0.06254 | -0.0126 | 25.7483
19.5 | 1.6161 | 0.06825 | -0.0137 | 23.6791
20 | 1.6155 | 0.07507 | -0.0155 | 21.5199

## 61. Re 3M Mach 0.25 (1)
BIGFOIL.COM POLAR EXPORT
NACA65-315
NACA65-315 |  |  |  | Cl Max: | 1.284 | at alpha= | 10 | deg
JavaFoil+Calcfoil stall+Eppler ext transition |  |  |  | L/D Max: | 138.56 | at alpha= | 4 | deg
Re: | 3000000 |  |  | Cd Min: | 0.00507 | at alpha= | -2.5 | deg
Mach: | 0.25 |  |  | Cl=0 at alpha= | -2.6746 | deg
|  |  |  | @ Cl=0.1, Cd= | 0.0050952
|  |  |  | @ Cl=0.4, Cd= | 0.0052109
|  |  |  | @ Cl=0.6, Cd= | 0.005436
alpha (deg) | Cl | Cd | Cm | Cl/Cd
-16.5 | -0.532 | 0.13611 | -0.017 | -3.908
-16 | -0.579 | 0.1281 | -0.018 | -4.519
-15.5 | -0.612 | 0.11957 | -0.019 | -5.116
-15 | -0.64 | 0.11157 | -0.02 | -5.738
-14.5 | -0.664 | 0.10486 | -0.02 | -6.33
-14 | -0.683 | 0.09819 | -0.021 | -6.952
-13.5 | -0.696 | 0.09142 | -0.022 | -7.615
-13 | -0.705 | 0.08506 | -0.023 | -8.287
-12.5 | -0.709 | 0.07879 | -0.025 | -9.001
-12 | -0.708 | 0.07214 | -0.027 | -9.818
-11.5 | -0.813 | 0.01935 | -0.045 | -42.029
-11 | -0.811 | 0.01566 | -0.047 | -51.76
-10.5 | -0.792 | 0.01432 | -0.048 | -55.329
-10 | -0.767 | 0.01324 | -0.05 | -57.915
-9.5 | -0.735 | 0.01252 | -0.051 | -58.712
-9 | -0.699 | 0.01183 | -0.052 | -59.073
-8.5 | -0.658 | 0.01121 | -0.053 | -58.653
-8 | -0.613 | 0.01069 | -0.054 | -57.321
-7.5 | -0.565 | 0.01017 | -0.055 | -55.537
-7 | -0.513 | 0.00977 | -0.056 | -52.556
-6.5 | -0.459 | 0.00941 | -0.057 | -48.824
-6 | -0.403 | 0.00903 | -0.058 | -44.606
-5.5 | -0.345 | 0.0087 | -0.059 | -39.669
-5 | -0.286 | 0.00844 | -0.06 | -33.859
-4.5 | -0.226 | 0.00818 | -0.061 | -27.604
-4 | -0.165 | 0.00765 | -0.062 | -21.537
-3.5 | -0.103 | 0.00767 | -0.063 | -13.442
-3 | -0.041 | 0.00512 | -0.064 | -7.949
-2.5 | 0.022 | 0.00507 | -0.065 | 4.319
-2 | 0.085 | 0.0051 | -0.066 | 16.632
-1.5 | 0.148 | 0.00508 | -0.067 | 29.107
-1 | 0.211 | 0.00512 | -0.068 | 41.113
-0.5 | 0.274 | 0.00513 | -0.069 | 53.296
0 | 0.337 | 0.00521 | -0.07 | 64.625
0.5 | 0.399 | 0.00521 | -0.07 | 76.588
1 | 0.462 | 0.00527 | -0.071 | 87.756
1.5 | 0.525 | 0.00536 | -0.072 | 97.942
2 | 0.588 | 0.00541 | -0.073 | 108.566
2.5 | 0.648 | 0.00554 | -0.074 | 116.857
3 | 0.709 | 0.00565 | -0.075 | 125.455
3.5 | 0.769 | 0.00582 | -0.076 | 132.168
4 | 0.829 | 0.00598 | -0.076 | 138.56
4.5 | 0.885 | 0.00999 | -0.077 | 88.585
5 | 0.94 | 0.01109 | -0.078 | 84.761
5.5 | 0.992 | 0.01152 | -0.079 | 86.16
6 | 1.042 | 0.01199 | -0.079 | 86.959
6.5 | 1.089 | 0.01252 | -0.08 | 86.983
7 | 1.133 | 0.01307 | -0.08 | 86.679
7.5 | 1.173 | 0.01374 | -0.081 | 85.408
8 | 1.209 | 0.01438 | -0.082 | 84.055
8.5 | 1.24 | 0.0152 | -0.082 | 81.544
9 | 1.265 | 0.01606 | -0.083 | 78.725
9.5 | 1.278 | 0.01698 | -0.083 | 75.295
10 | 1.284 | 0.01797 | -0.084 | 71.455
10.5 | 1.281 | 0.01912 | -0.084 | 66.991
11 | 1.269 | 0.02037 | -0.085 | 62.309
11.5 | 1.247 | 0.02181 | -0.085 | 57.194
12 | 1.215 | 0.0237 | -0.085 | 51.254
12.5 | 1.169 | 0.02645 | -0.085 | 44.2
13 | 0.982 | 0.07468 | -0.063 | 13.148
13.5 | 0.912 | 0.09473 | -0.049 | 9.623
14 | 0.859 | 0.10393 | -0.045 | 8.262
14.5 | 0.803 | 0.10989 | -0.046 | 7.311
15 | 0.742 | 0.11795 | -0.044 | 6.292

## 62. Re 3M Mach 0.25 (2)
BIGFOIL.COM POLAR EXPORT
NACA65-315
NACA65-315 |  |  |  | Cl Max: | 1.4999 | at alpha= | 16.5 | deg
XFOIL ncrit=9 |  |  |  | L/D Max: | 126.38 | at alpha= | 3 | deg
Re: | 3000000 |  |  | Cd Min: | 0.2097 | at alpha= | -19.5 | deg
Mach: | 0.25 |  |  | Cl=0 at alpha= | -2.3342 | deg
|  |  |  | @ Cl=0.1, Cd= | 0.0045113
|  |  |  | @ Cl=0.4, Cd= | 0.0045266
|  |  |  | @ Cl=0.6, Cd= | 0.0048874
alpha (deg) | Cl | Cd | Cm | Cl/Cd
-19.5 | -0.6141 | 0.2097 | 0.0063 | -2.9285
-19 | -0.5983 | 0.20342 | 0.0025 | -2.9412
-18.5 | -0.59 | 0.19389 | -0.002 | -3.043
-18 | -0.5806 | 0.18543 | -0.0064 | -3.1311
-17.5 | -0.5638 | 0.17974 | -0.0098 | -3.1368
-17 | -0.5537 | 0.17193 | -0.0137 | -3.2205
-16.5 | -0.5519 | 0.16146 | -0.0183 | -3.4182
-16 | -0.964 | 0.06779 | -0.0666 | -14.2204
-15.5 | -1.0088 | 0.0542 | -0.0744 | -18.6125
-15 | -1.0609 | 0.04228 | -0.0789 | -25.0922
-14.5 | -1.084 | 0.03486 | -0.0797 | -31.0958
-14 | -1.0828 | 0.03017 | -0.0789 | -35.89
-13 | -0.9964 | 0.02278 | -0.087 | -43.7401
-12.5 | -0.9409 | 0.02024 | -0.091 | -46.4872
-12 | -0.9233 | 0.0184 | -0.0865 | -50.1793
-11.5 | -0.9 | 0.0168 | -0.0824 | -53.5714
-11 | -0.8737 | 0.01549 | -0.0783 | -56.4041
-10.5 | -0.8479 | 0.0143 | -0.0736 | -59.2937
-10 | -0.8173 | 0.01355 | -0.0691 | -60.3173
-9.5 | -0.7819 | 0.01242 | -0.0656 | -62.9549
-8.5 | -0.689 | 0.01096 | -0.0618 | -62.865
-8 | -0.6376 | 0.01042 | -0.0607 | -61.19
-7.5 | -0.5849 | 0.00994 | -0.0598 | -58.8431
-7 | -0.5318 | 0.0094 | -0.0591 | -56.5745
-6.5 | -0.4772 | 0.00892 | -0.0586 | -53.4978
-6 | -0.4211 | 0.00858 | -0.0585 | -49.0793
-5.5 | -0.3635 | 0.00828 | -0.0586 | -43.901
-5 | -0.3067 | 0.00792 | -0.0586 | -38.7247
-4.5 | -0.2482 | 0.00768 | -0.0589 | -32.3177
-4 | -0.19 | 0.0074 | -0.0592 | -25.6757
-3.5 | -0.132 | 0.00704 | -0.0596 | -18.75
-3 | -0.0754 | 0.00641 | -0.06 | -11.7629
-2.5 | -0.0195 | 0.00536 | -0.0608 | -3.6381
-2 | 0.0393 | 0.00467 | -0.0618 | 8.4154
-1.5 | 0.1005 | 0.00451 | -0.0628 | 22.2838
-0.5 | 0.2231 | 0.00444 | -0.0647 | 50.2477
0 | 0.2844 | 0.00447 | -0.0656 | 63.6242
0.5 | 0.3458 | 0.0045 | -0.0665 | 76.8444
1 | 0.407 | 0.00453 | -0.0674 | 89.8455
2 | 0.5289 | 0.00465 | -0.0691 | 113.7419
2.5 | 0.5882 | 0.00483 | -0.0695 | 121.7805
3 | 0.6458 | 0.00511 | -0.0697 | 126.3796
3.5 | 0.6942 | 0.00605 | -0.0684 | 114.7438
4 | 0.7376 | 0.00727 | -0.0663 | 101.458
4.5 | 0.7798 | 0.00847 | -0.064 | 92.0661
5 | 0.8255 | 0.00935 | -0.0621 | 88.2888
6 | 0.9257 | 0.01044 | -0.0596 | 88.6686
6.5 | 0.9751 | 0.01094 | -0.0582 | 89.1316
7 | 1.0223 | 0.01147 | -0.0563 | 89.1282
7.5 | 1.0651 | 0.01198 | -0.0536 | 88.9065
8 | 1.0977 | 0.01276 | -0.0491 | 86.0266
8.5 | 1.1355 | 0.01345 | -0.0458 | 84.4238
9 | 1.1715 | 0.01428 | -0.0423 | 82.0378
9.5 | 1.2059 | 0.01528 | -0.0389 | 78.9202
10 | 1.2328 | 0.01675 | -0.0347 | 73.6
10.5 | 1.2657 | 0.01802 | -0.0316 | 70.2386
11 | 1.2972 | 0.01946 | -0.0285 | 66.6598
12 | 1.3498 | 0.02261 | -0.021 | 59.6992
12.5 | 1.3694 | 0.02514 | -0.0177 | 54.471
13 | 1.3938 | 0.0276 | -0.0152 | 50.5
13.5 | 1.4191 | 0.03011 | -0.0129 | 47.1305
14 | 1.4413 | 0.033 | -0.0108 | 43.6758
14.5 | 1.4634 | 0.03606 | -0.009 | 40.5824
15 | 1.481 | 0.03969 | -0.0074 | 37.3142
15.5 | 1.4842 | 0.04491 | -0.0059 | 33.0483
16 | 1.4955 | 0.04965 | -0.0052 | 30.1208
16.5 | 1.4999 | 0.05545 | -0.005 | 27.0496
17 | 1.4988 | 0.0622 | -0.0056 | 24.0965
17.5 | 1.4994 | 0.06923 | -0.007 | 21.6582
18 | 1.4884 | 0.07816 | -0.0096 | 19.043
18.5 | 1.4733 | 0.08831 | -0.0135 | 16.6833
19 | 1.4522 | 0.10002 | -0.0191 | 14.5191
19.5 | 1.4227 | 0.1138 | -0.0267 | 12.5018
20 | 1.3844 | 0.1299 | -0.0366 | 10.6574

## 63. Re 3M Mach 0.50 (1)
BIGFOIL.COM POLAR EXPORT
NACA65-315
NACA65-315 |  |  |  | Cl Max: | 1.237 | at alpha= | 20 | deg
JavaFoil+Calcfoil stall+Eppler ext transition |  |  |  | L/D Max: | 136.269 | at alpha= | 3.5 | deg
Re: | 3000000 |  |  | Cd Min: | 0.00527 | at alpha= | -2 | deg
Mach: | 0.5 |  |  | Cl=0 at alpha= | -2.6739 | deg
|  |  |  | @ Cl=0.1, Cd= | 0.0052729
|  |  |  | @ Cl=0.4, Cd= | 0.0054468
|  |  |  | @ Cl=0.6, Cd= | 0.0056786
alpha (deg) | Cl | Cd | Cm | Cl/Cd
-20 | -0.957 | 0.16606 | -0.021 | -5.762
-19.5 | -0.93 | 0.16054 | -0.021 | -5.792
-19 | -0.903 | 0.15581 | -0.022 | -5.796
-18.5 | -0.876 | 0.15286 | -0.023 | -5.732
-18 | -0.847 | 0.14945 | -0.022 | -5.67
-17.5 | -0.82 | 0.14331 | -0.023 | -5.721
-17 | -0.793 | 0.13813 | -0.023 | -5.738
-16.5 | -0.767 | 0.13737 | -0.024 | -5.581
-16 | -0.737 | 0.13031 | -0.023 | -5.659
-15.5 | -0.71 | 0.12257 | -0.023 | -5.789
-15 | -0.682 | 0.11894 | -0.024 | -5.738
-14.5 | -0.655 | 0.11628 | -0.024 | -5.635
-14 | -0.628 | 0.11246 | -0.025 | -5.584
-13.5 | -0.599 | 0.10758 | -0.024 | -5.571
-13 | -0.572 | 0.10376 | -0.024 | -5.511
-12.5 | -0.545 | 0.10013 | -0.025 | -5.438
-12 | -0.517 | 0.09621 | -0.025 | -5.376
-11.5 | -0.49 | 0.0929 | -0.026 | -5.272
-11 | -0.462 | 0.08533 | -0.025 | -5.41
-10.5 | -0.434 | 0.07469 | -0.026 | -5.813
-10 | -0.407 | 0.06681 | -0.026 | -6.087
-9.5 | -0.379 | 0.06148 | -0.028 | -6.172
-9 | -0.353 | 0.05575 | -0.031 | -6.332
-8.5 | -0.323 | 0.05893 | -0.026 | -5.488
-8 | -0.476 | 0.05058 | -0.03 | -9.411
-7.5 | -0.569 | 0.01248 | -0.06 | -45.621
-7 | -0.537 | 0.01157 | -0.062 | -46.45
-6.5 | -0.491 | 0.01097 | -0.063 | -44.788
-6 | -0.436 | 0.01038 | -0.064 | -41.982
-5.5 | -0.376 | 0.00984 | -0.065 | -38.215
-5 | -0.313 | 0.00936 | -0.066 | -33.466
-4.5 | -0.248 | 0.00896 | -0.068 | -27.705
-4 | -0.182 | 0.00865 | -0.069 | -20.988
-3.5 | -0.114 | 0.00833 | -0.07 | -13.669
-3 | -0.045 | 0.00804 | -0.071 | -5.608
-2.5 | 0.024 | 0.00532 | -0.073 | 4.597
-2 | 0.095 | 0.00527 | -0.074 | 18.009
-1.5 | 0.165 | 0.00531 | -0.075 | 31.081
-1 | 0.235 | 0.00533 | -0.076 | 44.177
-0.5 | 0.306 | 0.00535 | -0.077 | 57.11
0 | 0.376 | 0.00544 | -0.078 | 69.143
0.5 | 0.447 | 0.00546 | -0.079 | 81.728
1 | 0.517 | 0.00552 | -0.08 | 93.61
1.5 | 0.587 | 0.00566 | -0.081 | 103.726
2 | 0.657 | 0.00576 | -0.082 | 114.029
2.5 | 0.723 | 0.0059 | -0.083 | 122.463
3 | 0.79 | 0.00609 | -0.084 | 129.841
3.5 | 0.856 | 0.00629 | -0.085 | 136.269
4 | 0.912 | 0.0117 | -0.085 | 77.989
4.5 | 0.972 | 0.01232 | -0.085 | 78.916
5 | 1.026 | 0.01297 | -0.086 | 79.096
5.5 | 1.074 | 0.01367 | -0.087 | 78.614
6 | 1.114 | 0.01449 | -0.088 | 76.879
6.5 | 1.139 | 0.01555 | -0.088 | 73.251
7 | 1.142 | 0.01671 | -0.089 | 68.35
7.5 | 1.1 | 0.01818 | -0.089 | 60.508
8 | 0.712 | 0.01962 | -0.09 | 36.273
8.5 | 0.615 | 0.06176 | -0.041 | 9.966
9 | 0.771 | 0.02153 | -0.091 | 35.784
9.5 | 0.671 | 0.06363 | -0.045 | 10.546
10 | 0.698 | 0.06965 | -0.045 | 10.015
10.5 | 0.724 | 0.0815 | -0.044 | 8.882
11 | 0.752 | 0.09043 | -0.046 | 8.311
11.5 | 0.778 | 0.09385 | -0.046 | 8.292
12 | 0.805 | 0.0972 | -0.047 | 8.279
12.5 | 0.832 | 0.10294 | -0.048 | 8.084
13 | 0.86 | 0.10394 | -0.051 | 8.273
13.5 | 0.886 | 0.10656 | -0.051 | 8.318
14 | 0.913 | 0.1127 | -0.052 | 8.102
14.5 | 0.942 | 0.12052 | -0.056 | 7.82
15 | 0.968 | 0.1242 | -0.055 | 7.791
15.5 | 0.995 | 0.12956 | -0.056 | 7.676
16 | 1.022 | 0.13396 | -0.058 | 7.631
16.5 | 1.052 | 0.13927 | -0.061 | 7.553
17 | 1.076 | 0.13873 | -0.06 | 7.755
17.5 | 1.103 | 0.14332 | -0.061 | 7.693
18 | 1.131 | 0.15147 | -0.063 | 7.467
18.5 | 1.163 | 0.15687 | -0.067 | 7.413
19 | 1.183 | 0.1604 | -0.065 | 7.378
19.5 | 1.21 | 0.16404 | -0.066 | 7.375
20 | 1.237 | 0.17142 | -0.067 | 7.215

## 64. Re 3M Mach 0.50 (2)
BIGFOIL.COM POLAR EXPORT
NACA65-315
NACA65-315 |  |  |  | Cl Max: | 1.1705 | at alpha= | 10 | deg
XFOIL ncrit=9 |  |  |  | L/D Max: | 134.139 | at alpha= | 3 | deg
Re: | 3000000 |  |  | Cd Min: | 0.24146 | at alpha= | -20 | deg
Mach: | 0.5 |  |  | Cl=0 at alpha= | -2.3053 | deg
|  |  |  | @ Cl=0.1, Cd= | 0.0047586
|  |  |  | @ Cl=0.4, Cd= | 0.0047649
|  |  |  | @ Cl=0.6, Cd= | 0.0049417
alpha (deg) | Cl | Cd | Cm | Cl/Cd
-20 | -0.6513 | 0.24146 | 0.0146 | -2.6973
-19.5 | -0.6299 | 0.23421 | 0.01 | -2.6895
-19 | -0.6102 | 0.22581 | 0.0051 | -2.7023
-18.5 | -0.5943 | 0.21565 | -0.0001 | -2.7559
-18 | -0.5727 | 0.20909 | -0.0043 | -2.739
-17.5 | -0.5531 | 0.20166 | -0.0085 | -2.7427
-17 | -0.5413 | 0.19106 | -0.0134 | -2.8331
-16.5 | -0.5195 | 0.18512 | -0.0171 | -2.8063
-16 | -0.5018 | 0.17746 | -0.0211 | -2.8277
-15.5 | -0.4884 | 0.16865 | -0.0253 | -2.8959
-15 | -0.48 | 0.15864 | -0.0298 | -3.0257
-14.5 | -0.474 | 0.14841 | -0.0345 | -3.1939
-14 | -0.4601 | 0.13912 | -0.0401 | -3.3072
-13.5 | -0.4237 | 0.12655 | -0.0547 | -3.3481
-13 | -0.3922 | 0.11312 | -0.0703 | -3.4671
-12.5 | -0.39 | 0.10048 | -0.0801 | -3.8814
-12 | -0.4119 | 0.08788 | -0.0865 | -4.6871
-11.5 | -0.4464 | 0.07284 | -0.0952 | -6.1285
-11 | -0.4863 | 0.05643 | -0.1064 | -8.6178
-10.5 | -0.5203 | 0.0459 | -0.1124 | -11.3355
-10 | -0.5617 | 0.03666 | -0.1144 | -15.3219
-9.5 | -0.5956 | 0.02957 | -0.1127 | -20.142
-9 | -0.6143 | 0.02421 | -0.1082 | -25.3738
-8.5 | -0.6178 | 0.01979 | -0.1023 | -31.2178
-8 | -0.6031 | 0.01623 | -0.0961 | -37.1596
-7.5 | -0.5774 | 0.01385 | -0.0898 | -41.6895
-7 | -0.5563 | 0.01227 | -0.0819 | -45.3382
-6.5 | -0.5145 | 0.01107 | -0.0769 | -46.477
-6 | -0.4673 | 0.00998 | -0.0728 | -46.8236
-5.5 | -0.4084 | 0.00932 | -0.0706 | -43.8197
-5 | -0.3458 | 0.00883 | -0.0692 | -39.1619
-4.5 | -0.2829 | 0.00832 | -0.0681 | -34.0024
-4 | -0.2171 | 0.00798 | -0.0676 | -27.2055
-3.5 | -0.1513 | 0.00765 | -0.0674 | -19.7778
-3 | -0.0856 | 0.00726 | -0.0674 | -11.7906
-2.5 | -0.0243 | 0.00628 | -0.0674 | -3.8694
-2 | 0.0381 | 0.00498 | -0.0682 | 7.6506
-1.5 | 0.108 | 0.00473 | -0.0693 | 22.833
-1 | 0.1778 | 0.00469 | -0.0702 | 37.9104
-0.5 | 0.2484 | 0.00468 | -0.0713 | 53.0769
0 | 0.3187 | 0.00471 | -0.0724 | 67.6645
0.5 | 0.3885 | 0.00476 | -0.0734 | 81.6176
1 | 0.4594 | 0.00479 | -0.0744 | 95.9081
1.5 | 0.529 | 0.00487 | -0.0752 | 108.6242
2 | 0.5992 | 0.00494 | -0.076 | 121.2955
2.5 | 0.6679 | 0.00509 | -0.0763 | 131.2181
3 | 0.7324 | 0.00546 | -0.0758 | 134.1392
4 | 0.8048 | 0.00855 | -0.0655 | 94.1287
5 | 0.8632 | 0.01085 | -0.052 | 79.5576
5.5 | 0.9048 | 0.0117 | -0.0473 | 77.3333
6 | 0.948 | 0.01262 | -0.0431 | 75.1189
6.5 | 0.9868 | 0.01387 | -0.0384 | 71.1464
7 | 1.027 | 0.01525 | -0.0341 | 67.3443
7.5 | 1.0629 | 0.01698 | -0.0295 | 62.5972
8 | 1.0926 | 0.01921 | -0.0245 | 56.8766
8.5 | 1.1202 | 0.02176 | -0.0197 | 51.4798
9 | 1.1423 | 0.02485 | -0.0148 | 45.9678
9.5 | 1.159 | 0.02852 | -0.01 | 40.6381
10 | 1.1705 | 0.03289 | -0.0054 | 35.5883
10.5 | 1.1646 | 0.0391 | -0.0011 | 29.7852
11 | 1.1471 | 0.04712 | 0.0013 | 24.3442
11.5 | 1.1229 | 0.05666 | 0.001 | 19.8182
12 | 1.0963 | 0.06755 | -0.002 | 16.2295
12.5 | 1.0668 | 0.08011 | -0.0077 | 13.3167

## 65. Re 4M Mach 0.00 (1)
BIGFOIL.COM POLAR EXPORT
NACA65-315
NACA65-315 |  |  |  | Cl Max: | 1.345 | at alpha= | 12 | deg
JavaFoil+Calcfoil stall+Eppler ext transition |  |  |  | L/D Max: | 140.199 | at alpha= | 4 | deg
Re: | 4000000 |  |  | Cd Min: | 0.00484 | at alpha= | -1.5 | deg
Mach: | 0 |  |  | Cl=0 at alpha= | -2.675 | deg
|  |  |  | @ Cl=0.1, Cd= | 0.0048541
|  |  |  | @ Cl=0.4, Cd= | 0.0049713
|  |  |  | @ Cl=0.6, Cd= | 0.0052228
alpha (deg) | Cl | Cd | Cm | Cl/Cd
-18.5 | -0.734 | 0.14246 | -0.018 | -5.155
-18 | -0.754 | 0.13612 | -0.018 | -5.539
-17.5 | -0.772 | 0.12921 | -0.019 | -5.978
-17 | -0.791 | 0.12027 | -0.02 | -6.573
-16.5 | -0.805 | 0.11407 | -0.021 | -7.056
-16 | -0.817 | 0.1063 | -0.022 | -7.687
-15.5 | -0.819 | 0.10094 | -0.023 | -8.112
-15 | -0.822 | 0.09234 | -0.025 | -8.904
-14.5 | -0.884 | 0.04699 | -0.035 | -18.818
-14 | -0.924 | 0.02633 | -0.039 | -35.096
-13.5 | -0.929 | 0.02086 | -0.041 | -44.528
-13 | -0.923 | 0.01815 | -0.042 | -50.834
-12.5 | -0.91 | 0.01632 | -0.043 | -55.741
-12 | -0.891 | 0.01522 | -0.044 | -58.519
-11.5 | -0.869 | 0.01391 | -0.045 | -62.475
-11 | -0.841 | 0.01313 | -0.046 | -64.071
-10.5 | -0.811 | 0.01218 | -0.047 | -66.593
-10 | -0.776 | 0.01155 | -0.048 | -67.214
-9.5 | -0.738 | 0.01099 | -0.049 | -67.111
-9 | -0.696 | 0.01046 | -0.05 | -66.544
-8.5 | -0.652 | 0.01002 | -0.051 | -65.052
-8 | -0.604 | 0.00965 | -0.052 | -62.647
-7.5 | -0.555 | 0.00925 | -0.053 | -59.981
-7 | -0.503 | 0.0089 | -0.054 | -56.519
-6.5 | -0.449 | 0.00861 | -0.055 | -52.184
-6 | -0.393 | 0.00834 | -0.056 | -47.199
-5.5 | -0.337 | 0.00749 | -0.057 | -44.934
-5 | -0.279 | 0.00783 | -0.058 | -35.616
-4.5 | -0.22 | 0.00773 | -0.059 | -28.458
-4 | -0.16 | 0.00754 | -0.06 | -21.241
-3.5 | -0.1 | 0.00729 | -0.061 | -13.699
-3 | -0.039 | 0.00493 | -0.062 | -8.001
-2.5 | 0.021 | 0.0049 | -0.063 | 4.329
-2 | 0.082 | 0.00486 | -0.064 | 16.918
-1.5 | 0.143 | 0.00484 | -0.065 | 29.536
-1 | 0.204 | 0.00488 | -0.066 | 41.807
-0.5 | 0.265 | 0.00491 | -0.066 | 53.943
0 | 0.326 | 0.00491 | -0.067 | 66.37
0.5 | 0.387 | 0.00495 | -0.068 | 78.074
1 | 0.448 | 0.00505 | -0.069 | 88.574
1.5 | 0.508 | 0.00509 | -0.07 | 99.913
2 | 0.569 | 0.00518 | -0.071 | 109.933
2.5 | 0.627 | 0.00526 | -0.072 | 119.285
3 | 0.686 | 0.00541 | -0.072 | 126.789
3.5 | 0.745 | 0.00553 | -0.073 | 134.867
4 | 0.803 | 0.00573 | -0.074 | 140.199
4.5 | 0.86 | 0.01004 | -0.075 | 85.695
5 | 0.915 | 0.00996 | -0.076 | 91.808
5.5 | 0.968 | 0.00983 | -0.076 | 98.403
6 | 1.019 | 0.00963 | -0.077 | 105.777
6.5 | 1.067 | 0.01136 | -0.078 | 93.958
7 | 1.113 | 0.01179 | -0.078 | 94.443
7.5 | 1.156 | 0.0123 | -0.079 | 93.995
8 | 1.196 | 0.01287 | -0.08 | 92.947
8.5 | 1.233 | 0.01344 | -0.08 | 91.727
9 | 1.266 | 0.0141 | -0.081 | 89.834
9.5 | 1.292 | 0.01478 | -0.081 | 87.405
10 | 1.313 | 0.01551 | -0.082 | 84.654
10.5 | 1.328 | 0.01634 | -0.082 | 81.281
11 | 1.339 | 0.01715 | -0.083 | 78.097
11.5 | 1.344 | 0.01811 | -0.083 | 74.21
12 | 1.345 | 0.01908 | -0.084 | 70.486
12.5 | 1.34 | 0.02019 | -0.084 | 66.366
13 | 1.329 | 0.02165 | -0.084 | 61.375
13.5 | 1.314 | 0.02321 | -0.085 | 56.602
14 | 1.294 | 0.02484 | -0.085 | 52.111
14.5 | 1.27 | 0.02696 | -0.085 | 47.097
15 | 1.239 | 0.03041 | -0.085 | 40.723
15.5 | 1.2 | 0.03549 | -0.084 | 33.82
16 | 1.159 | 0.04128 | -0.083 | 28.068
16.5 | 1.045 | 0.08003 | -0.072 | 13.057
17 | 0.974 | 0.11072 | -0.062 | 8.797

## 66. Re 4M Mach 0.00 (2)
BIGFOIL.COM POLAR EXPORT
NACA65-315
NACA65-315 |  |  |  | Cl Max: | 1.6949 | at alpha= | 20 | deg
XFOIL ncrit=9 |  |  |  | L/D Max: | 123.522 | at alpha= | 2.5 | deg
Re: | 4000000 |  |  | Cd Min: | 0.06183 | at alpha= | 20 | deg
Mach: | 0 |  |  | Cl=0 at alpha= | -2.3675 | deg
|  |  |  | @ Cl=0.1, Cd= | 0.0042697
|  |  |  | @ Cl=0.4, Cd= | 0.0041947
|  |  |  | @ Cl=0.6, Cd= | 0.0049344
alpha (deg) | Cl | Cd | Cm | Cl/Cd
-20 | -1.4227 | 0.04991 | -0.0647 | -28.5053
-19.5 | -1.4227 | 0.04444 | -0.0662 | -32.014
-19 | -1.4123 | 0.0403 | -0.0671 | -35.0447
-18.5 | -1.4009 | 0.0365 | -0.0675 | -38.3808
-18 | -1.3879 | 0.03307 | -0.0675 | -41.9686
-17.5 | -1.3671 | 0.03045 | -0.0673 | -44.8966
-17 | -1.347 | 0.02784 | -0.0668 | -48.3836
-16.5 | -1.3228 | 0.02566 | -0.0662 | -51.5511
-16 | -1.2956 | 0.02378 | -0.0654 | -54.4828
-15.5 | -1.268 | 0.02203 | -0.0644 | -57.5579
-15 | -1.2328 | 0.02091 | -0.0636 | -58.9574
-14.5 | -1.2037 | 0.01929 | -0.0622 | -62.4002
-14 | -1.124 | 0.01679 | -0.0721 | -66.9446
-13.5 | -1.0792 | 0.01534 | -0.0734 | -70.352
-13 | -1.0553 | 0.01442 | -0.0694 | -73.1831
-12.5 | -1.0304 | 0.0136 | -0.0653 | -75.7647
-12 | -1.0013 | 0.013 | -0.0614 | -77.0231
-11.5 | -0.9608 | 0.01243 | -0.0595 | -77.2969
-11 | -0.9174 | 0.01189 | -0.0581 | -77.1573
-10.5 | -0.8715 | 0.0114 | -0.0571 | -76.4474
-10 | -0.8234 | 0.01097 | -0.0564 | -75.0593
-9.5 | -0.7745 | 0.01053 | -0.0558 | -73.5518
-9 | -0.7275 | 0.00984 | -0.0549 | -73.9329
-8.5 | -0.6763 | 0.00943 | -0.0547 | -71.7179
-8 | -0.6239 | 0.00909 | -0.0546 | -68.6359
-7.5 | -0.5704 | 0.00877 | -0.0547 | -65.0399
-7 | -0.5161 | 0.00849 | -0.0549 | -60.7892
-6 | -0.4074 | 0.00781 | -0.0553 | -52.1639
-5.5 | -0.3516 | 0.0076 | -0.0557 | -46.2632
-5 | -0.2957 | 0.00731 | -0.0562 | -40.4514
-4.5 | -0.2393 | 0.00712 | -0.0567 | -33.6096
-4 | -0.1825 | 0.00688 | -0.0573 | -26.5262
-3.5 | -0.1263 | 0.00657 | -0.0578 | -19.2237
-3 | -0.0704 | 0.00607 | -0.0585 | -11.598
-2.5 | -0.015 | 0.00536 | -0.0592 | -2.7985
-2 | 0.0416 | 0.00454 | -0.0603 | 9.163
-1.5 | 0.0999 | 0.00427 | -0.0613 | 23.3958
-1 | 0.1591 | 0.00411 | -0.0624 | 38.7105
-0.5 | 0.2183 | 0.0041 | -0.0633 | 53.2439
0 | 0.2774 | 0.00412 | -0.0642 | 67.3301
0.5 | 0.3364 | 0.00415 | -0.0651 | 81.0602
1 | 0.3954 | 0.00419 | -0.066 | 94.3675
1.5 | 0.454 | 0.00425 | -0.0668 | 106.8235
2.5 | 0.5682 | 0.0046 | -0.068 | 123.5217
3 | 0.6205 | 0.00515 | -0.0678 | 120.4854
3.5 | 0.6667 | 0.00617 | -0.0666 | 108.0551
4 | 0.7132 | 0.00711 | -0.0655 | 100.3094
4.5 | 0.76 | 0.00797 | -0.0644 | 95.3576
5 | 0.8085 | 0.00865 | -0.0635 | 93.4682
5.5 | 0.8587 | 0.00916 | -0.063 | 93.7445
6 | 0.9102 | 0.00956 | -0.0626 | 95.2092
6.5 | 0.9608 | 0.00996 | -0.0621 | 96.4659
7 | 1.0112 | 0.01034 | -0.0616 | 97.795
7.5 | 1.0599 | 0.01078 | -0.0608 | 98.321
8 | 1.1064 | 0.01129 | -0.0597 | 97.9982
8.5 | 1.1527 | 0.01173 | -0.0585 | 98.2694
9 | 1.1953 | 0.01223 | -0.0566 | 97.7351
9.5 | 1.2283 | 0.01284 | -0.053 | 95.662
10 | 1.2605 | 0.01356 | -0.0494 | 92.9572
10.5 | 1.2951 | 0.01424 | -0.0465 | 90.948
11 | 1.3287 | 0.01503 | -0.0437 | 88.4032
11.5 | 1.3609 | 0.01594 | -0.041 | 85.3764
12 | 1.3899 | 0.01708 | -0.0379 | 81.3759
12.5 | 1.4145 | 0.01846 | -0.0345 | 76.6251
13.5 | 1.4681 | 0.02099 | -0.0287 | 69.9428
14 | 1.4964 | 0.02257 | -0.0267 | 66.3004
14.5 | 1.5227 | 0.02435 | -0.0247 | 62.5339
15 | 1.5471 | 0.02634 | -0.0227 | 58.7358
15.5 | 1.5684 | 0.02864 | -0.0208 | 54.7626
16 | 1.5862 | 0.03135 | -0.0189 | 50.5965
16.5 | 1.6023 | 0.03435 | -0.0172 | 46.6463
17 | 1.6216 | 0.03721 | -0.0161 | 43.5797
17.5 | 1.6405 | 0.04023 | -0.0152 | 40.778
18 | 1.6572 | 0.0436 | -0.0145 | 38.0092
18.5 | 1.6703 | 0.04747 | -0.0141 | 35.1864
19 | 1.6816 | 0.05172 | -0.014 | 32.5135
19.5 | 1.6899 | 0.05647 | -0.0142 | 29.9256
20 | 1.6949 | 0.06183 | -0.0148 | 27.4123

## 67. Re 4M Mach 0.10 (1)
BIGFOIL.COM POLAR EXPORT
NACA65-315
NACA65-315 |  |  |  | Cl Max: | 1.335 | at alpha= | 11.5 | deg
JavaFoil+Calcfoil stall+Eppler ext transition |  |  |  | L/D Max: | 140.078 | at alpha= | 4 | deg
Re: | 4000000 |  |  | Cd Min: | 0.00486 | at alpha= | -2 | deg
Mach: | 0.1 |  |  | Cl=0 at alpha= | -2.6721 | deg
|  |  |  | @ Cl=0.1, Cd= | 0.0048656
|  |  |  | @ Cl=0.4, Cd= | 0.004958
|  |  |  | @ Cl=0.6, Cd= | 0.0052231
alpha (deg) | Cl | Cd | Cm | Cl/Cd
-18 | -0.715 | 0.13892 | -0.018 | -5.148
-17.5 | -0.737 | 0.13136 | -0.018 | -5.613
-17 | -0.758 | 0.12459 | -0.019 | -6.084
-16.5 | -0.777 | 0.11585 | -0.02 | -6.708
-16 | -0.791 | 0.10905 | -0.021 | -7.257
-15.5 | -0.796 | 0.10378 | -0.022 | -7.67
-15 | -0.801 | 0.09616 | -0.024 | -8.327
-14.5 | -0.803 | 0.08894 | -0.025 | -9.028
-14 | -0.886 | 0.03543 | -0.037 | -25.004
-13.5 | -0.902 | 0.02531 | -0.04 | -35.652
-13 | -0.906 | 0.02 | -0.042 | -45.311
-12.5 | -0.901 | 0.01692 | -0.043 | -53.217
-12 | -0.886 | 0.01531 | -0.044 | -57.854
-11.5 | -0.865 | 0.0142 | -0.045 | -60.9
-11 | -0.839 | 0.01329 | -0.046 | -63.134
-10.5 | -0.81 | 0.01238 | -0.048 | -65.384
-10 | -0.776 | 0.01169 | -0.049 | -66.38
-9.5 | -0.738 | 0.01109 | -0.05 | -66.592
-9 | -0.697 | 0.01056 | -0.051 | -66.025
-8.5 | -0.653 | 0.01009 | -0.052 | -64.755
-8 | -0.606 | 0.00971 | -0.053 | -62.428
-7.5 | -0.557 | 0.0093 | -0.054 | -59.823
-7 | -0.505 | 0.00894 | -0.055 | -56.452
-6.5 | -0.451 | 0.00868 | -0.056 | -51.948
-6 | -0.395 | 0.00837 | -0.057 | -47.188
-5.5 | -0.338 | 0.00812 | -0.058 | -41.648
-5 | -0.28 | 0.0076 | -0.059 | -36.859
-4.5 | -0.221 | 0.00759 | -0.06 | -29.114
-4 | -0.161 | 0.00751 | -0.061 | -21.408
-3.5 | -0.1 | 0.00737 | -0.061 | -13.621
-3 | -0.04 | 0.00494 | -0.062 | -8.033
-2.5 | 0.021 | 0.00489 | -0.063 | 4.36
-2 | 0.083 | 0.00486 | -0.064 | 16.99
-1.5 | 0.144 | 0.00488 | -0.065 | 29.45
-1 | 0.205 | 0.00491 | -0.066 | 41.758
-0.5 | 0.266 | 0.0049 | -0.067 | 54.361
0 | 0.327 | 0.00494 | -0.068 | 66.343
0.5 | 0.389 | 0.00494 | -0.069 | 78.687
1 | 0.45 | 0.00504 | -0.069 | 89.225
1.5 | 0.511 | 0.00511 | -0.07 | 99.907
2 | 0.572 | 0.00517 | -0.071 | 110.692
2.5 | 0.63 | 0.00528 | -0.072 | 119.413
3 | 0.69 | 0.00541 | -0.073 | 127.467
3.5 | 0.749 | 0.00558 | -0.074 | 134.295
4 | 0.807 | 0.00576 | -0.074 | 140.078
4.5 | 0.865 | 0.01011 | -0.075 | 85.543
5 | 0.919 | 0.01005 | -0.076 | 91.451
5.5 | 0.972 | 0.00991 | -0.077 | 98.119
6 | 1.023 | 0.00972 | -0.077 | 105.189
6.5 | 1.071 | 0.01146 | -0.078 | 93.486
7 | 1.117 | 0.01189 | -0.079 | 93.881
7.5 | 1.159 | 0.01242 | -0.079 | 93.33
8 | 1.199 | 0.01298 | -0.08 | 92.366
8.5 | 1.235 | 0.01358 | -0.08 | 90.968
9 | 1.267 | 0.01425 | -0.081 | 88.969
9.5 | 1.292 | 0.01495 | -0.082 | 86.388
10 | 1.311 | 0.0157 | -0.082 | 83.475
10.5 | 1.325 | 0.01647 | -0.083 | 80.449
11 | 1.333 | 0.01743 | -0.083 | 76.464
11.5 | 1.335 | 0.01841 | -0.084 | 72.49
12 | 1.332 | 0.01951 | -0.084 | 68.239
12.5 | 1.323 | 0.02059 | -0.084 | 64.264
13 | 1.308 | 0.02217 | -0.085 | 59.021
13.5 | 1.288 | 0.02387 | -0.085 | 53.968
14 | 1.263 | 0.02584 | -0.085 | 48.899
14.5 | 1.232 | 0.02873 | -0.085 | 42.89
15 | 1.193 | 0.03317 | -0.084 | 35.961
15.5 | 1.148 | 0.03939 | -0.083 | 29.141
16 | 1 | 0.09787 | -0.063 | 10.216
16.5 | 0.954 | 0.11089 | -0.059 | 8.603

## 68. Re 4M Mach 0.10 (2)
BIGFOIL.COM POLAR EXPORT
NACA65-315
NACA65-315 |  |  |  | Cl Max: | 1.6747 | at alpha= | 19.5 | deg
XFOIL ncrit=9 |  |  |  | L/D Max: | 123.97 | at alpha= | 2.5 | deg
Re: | 4000000 |  |  | Cd Min: | 0.06772 | at alpha= | 20 | deg
Mach: | 0.1 |  |  | Cl=0 at alpha= | -2.3662 | deg
|  |  |  | @ Cl=0.1, Cd= | 0.0043428
|  |  |  | @ Cl=0.4, Cd= | 0.004202
|  |  |  | @ Cl=0.6, Cd= | 0.004914
alpha (deg) | Cl | Cd | Cm | Cl/Cd
-20 | -1.3781 | 0.05783 | -0.0644 | -23.8302
-19.5 | -1.3889 | 0.05052 | -0.0671 | -27.4921
-19 | -1.3854 | 0.04526 | -0.0686 | -30.6098
-18.5 | -1.3787 | 0.04058 | -0.0696 | -33.9749
-18 | -1.3699 | 0.03643 | -0.07 | -37.6036
-17.5 | -1.3513 | 0.03341 | -0.0699 | -40.446
-17 | -1.3354 | 0.03026 | -0.0696 | -44.1309
-16.5 | -1.3142 | 0.02769 | -0.0689 | -47.4612
-16 | -1.2887 | 0.02552 | -0.0682 | -50.4976
-15.5 | -1.2635 | 0.02343 | -0.0672 | -53.9266
-15 | -1.2294 | 0.02212 | -0.0663 | -55.5787
-14.5 | -1.2086 | 0.02033 | -0.0635 | -59.4491
-14 | -1.129 | 0.01801 | -0.0728 | -62.6874
-13.5 | -1.0743 | 0.01597 | -0.0768 | -67.2699
-13 | -1.0517 | 0.0149 | -0.0727 | -70.5839
-12.5 | -1.0261 | 0.01398 | -0.0687 | -73.3977
-12 | -1.001 | 0.01327 | -0.0641 | -75.4333
-11.5 | -0.9634 | 0.01267 | -0.0615 | -76.0379
-11 | -0.921 | 0.01208 | -0.0598 | -76.2417
-10.5 | -0.8756 | 0.01155 | -0.0585 | -75.8095
-10 | -0.8277 | 0.0111 | -0.0576 | -74.5676
-9 | -0.7314 | 0.00996 | -0.0558 | -73.4337
-8.5 | -0.6803 | 0.00951 | -0.0554 | -71.5352
-8 | -0.6276 | 0.00915 | -0.0553 | -68.5902
-7.5 | -0.574 | 0.00882 | -0.0553 | -65.0794
-7 | -0.5192 | 0.00854 | -0.0554 | -60.7963
-6.5 | -0.4656 | 0.00814 | -0.0554 | -57.199
-6 | -0.41 | 0.00784 | -0.0557 | -52.2959
-5.5 | -0.3538 | 0.00762 | -0.0561 | -46.4304
-5 | -0.2976 | 0.00734 | -0.0565 | -40.545
-4.5 | -0.2408 | 0.00713 | -0.057 | -33.7728
-4 | -0.1838 | 0.0069 | -0.0576 | -26.6377
-3.5 | -0.1271 | 0.0066 | -0.0582 | -19.2576
-3 | -0.0708 | 0.00611 | -0.0588 | -11.5876
-2.5 | -0.0152 | 0.00538 | -0.0595 | -2.8253
-2 | 0.0416 | 0.00456 | -0.0606 | 9.1228
-1 | 0.1599 | 0.00412 | -0.0626 | 38.8107
-0.5 | 0.2193 | 0.00412 | -0.0636 | 53.2282
0 | 0.2789 | 0.00412 | -0.0645 | 67.6942
0.5 | 0.3383 | 0.00415 | -0.0654 | 81.5181
1 | 0.3976 | 0.0042 | -0.0663 | 94.6667
1.5 | 0.4566 | 0.00425 | -0.0672 | 107.4353
2 | 0.5153 | 0.00435 | -0.0679 | 118.4598
2.5 | 0.5715 | 0.00461 | -0.0683 | 123.9696
3 | 0.624 | 0.00517 | -0.068 | 120.6963
3.5 | 0.6701 | 0.00621 | -0.0668 | 107.9066
4 | 0.7168 | 0.00715 | -0.0656 | 100.2517
4.5 | 0.7635 | 0.00803 | -0.0644 | 95.0809
5 | 0.8119 | 0.00873 | -0.0635 | 93.0011
5.5 | 0.8628 | 0.00921 | -0.0629 | 93.6808
6.5 | 0.9649 | 0.01003 | -0.0619 | 96.2014
7 | 1.0156 | 0.01041 | -0.0613 | 97.56
7.5 | 1.0641 | 0.01087 | -0.0603 | 97.8933
8 | 1.1107 | 0.01137 | -0.059 | 97.6869
8.5 | 1.1565 | 0.01184 | -0.0576 | 97.6774
9 | 1.1957 | 0.01235 | -0.055 | 96.8178
9.5 | 1.2278 | 0.01304 | -0.0511 | 94.1564
10 | 1.2613 | 0.01376 | -0.0477 | 91.6642
10.5 | 1.2959 | 0.0145 | -0.0448 | 89.3724
11 | 1.3292 | 0.01536 | -0.0419 | 86.5365
11.5 | 1.3614 | 0.01635 | -0.039 | 83.2661
12 | 1.3888 | 0.01765 | -0.0358 | 78.6856
12.5 | 1.4154 | 0.019 | -0.0325 | 74.4947
13.5 | 1.4686 | 0.02174 | -0.0267 | 67.5529
14 | 1.4962 | 0.02345 | -0.0245 | 63.8038
14.5 | 1.5223 | 0.02537 | -0.0225 | 60.0039
15 | 1.5456 | 0.02754 | -0.0204 | 56.122
15.5 | 1.5639 | 0.03023 | -0.0183 | 51.7334
16 | 1.5812 | 0.03314 | -0.0165 | 47.7127
16.5 | 1.6011 | 0.03599 | -0.0151 | 44.4874
17 | 1.619 | 0.03913 | -0.014 | 41.3749
17.5 | 1.6368 | 0.04245 | -0.0132 | 38.5583
18 | 1.6515 | 0.04621 | -0.0126 | 35.739
18.5 | 1.6629 | 0.05049 | -0.0122 | 32.9352
19 | 1.6715 | 0.05531 | -0.0123 | 30.2206
19.5 | 1.6747 | 0.06093 | -0.0128 | 27.4856
20 | 1.6714 | 0.06772 | -0.014 | 24.681

## 69. Re 4M Mach 0.25 (1)
BIGFOIL.COM POLAR EXPORT
NACA65-315
NACA65-315 |  |  |  | Cl Max: | 1.287 | at alpha= | 10 | deg
JavaFoil+Calcfoil stall+Eppler ext transition |  |  |  | L/D Max: | 141.036 | at alpha= | 4 | deg
Re: | 4000000 |  |  | Cd Min: | 0.0049 | at alpha= | -2.5 | deg
Mach: | 0.25 |  |  | Cl=0 at alpha= | -2.6746 | deg
|  |  |  | @ Cl=0.1, Cd= | 0.0049252
|  |  |  | @ Cl=0.4, Cd= | 0.0050406
|  |  |  | @ Cl=0.6, Cd= | 0.005266
alpha (deg) | Cl | Cd | Cm | Cl/Cd
-16.5 | -0.532 | 0.13232 | -0.018 | -4.023
-16 | -0.579 | 0.12477 | -0.019 | -4.643
-15.5 | -0.612 | 0.11685 | -0.019 | -5.24
-15 | -0.641 | 0.10955 | -0.02 | -5.847
-14.5 | -0.664 | 0.10219 | -0.021 | -6.5
-14 | -0.683 | 0.09552 | -0.022 | -7.156
-13.5 | -0.697 | 0.08884 | -0.023 | -7.849
-13 | -0.707 | 0.08251 | -0.025 | -8.57
-12.5 | -0.714 | 0.07429 | -0.028 | -9.614
-12 | -0.806 | 0.02444 | -0.043 | -32.988
-11.5 | -0.823 | 0.0167 | -0.046 | -49.291
-11 | -0.814 | 0.01461 | -0.047 | -55.682
-10.5 | -0.795 | 0.01344 | -0.049 | -59.098
-10 | -0.769 | 0.01247 | -0.05 | -61.674
-9.5 | -0.737 | 0.01188 | -0.051 | -62.024
-9 | -0.7 | 0.01122 | -0.052 | -62.418
-8.5 | -0.659 | 0.01059 | -0.053 | -62.252
-8 | -0.614 | 0.01015 | -0.054 | -60.477
-7.5 | -0.566 | 0.00967 | -0.055 | -58.513
-7 | -0.514 | 0.00927 | -0.056 | -55.449
-6.5 | -0.46 | 0.00895 | -0.057 | -51.437
-6 | -0.404 | 0.00858 | -0.058 | -47.027
-5.5 | -0.346 | 0.0083 | -0.059 | -41.626
-5 | -0.286 | 0.00805 | -0.06 | -35.556
-4.5 | -0.226 | 0.00754 | -0.061 | -29.988
-4 | -0.165 | 0.00751 | -0.062 | -21.984
-3.5 | -0.103 | 0.00744 | -0.063 | -13.855
-3 | -0.041 | 0.00499 | -0.064 | -8.166
-2.5 | 0.022 | 0.0049 | -0.065 | 4.468
-2 | 0.085 | 0.00493 | -0.066 | 17.231
-1.5 | 0.148 | 0.00491 | -0.067 | 30.07
-1 | 0.211 | 0.00493 | -0.068 | 42.729
-0.5 | 0.274 | 0.00495 | -0.069 | 55.208
0 | 0.337 | 0.00496 | -0.07 | 67.888
0.5 | 0.399 | 0.00504 | -0.07 | 79.304
1 | 0.462 | 0.00508 | -0.071 | 91.066
1.5 | 0.525 | 0.00518 | -0.072 | 101.306
2 | 0.588 | 0.00524 | -0.073 | 112.142
2.5 | 0.648 | 0.00537 | -0.074 | 120.59
3 | 0.709 | 0.00548 | -0.075 | 129.334
3.5 | 0.769 | 0.00564 | -0.076 | 136.452
4 | 0.829 | 0.00588 | -0.076 | 141.036
4.5 | 0.886 | 0.00996 | -0.077 | 88.951
5 | 0.941 | 0.00989 | -0.078 | 95.122
5.5 | 0.994 | 0.01098 | -0.079 | 90.516
6 | 1.044 | 0.01142 | -0.079 | 91.395
6.5 | 1.091 | 0.01193 | -0.08 | 91.5
7 | 1.135 | 0.01244 | -0.081 | 91.268
7.5 | 1.175 | 0.01306 | -0.081 | 90
8 | 1.211 | 0.01366 | -0.082 | 88.636
8.5 | 1.242 | 0.01441 | -0.082 | 86.181
9 | 1.267 | 0.01522 | -0.083 | 83.279
9.5 | 1.281 | 0.01607 | -0.084 | 79.721
10 | 1.287 | 0.01698 | -0.084 | 75.78
10.5 | 1.284 | 0.01808 | -0.085 | 71.008
11 | 1.272 | 0.01923 | -0.085 | 66.162
11.5 | 1.251 | 0.02052 | -0.085 | 60.948
12 | 1.219 | 0.0222 | -0.086 | 54.918
12.5 | 1.177 | 0.02429 | -0.086 | 48.459
13 | 1.12 | 0.02795 | -0.085 | 40.059
13.5 | 0.918 | 0.08931 | -0.054 | 10.282
14 | 0.861 | 0.10086 | -0.048 | 8.532
14.5 | 0.805 | 0.10684 | -0.048 | 7.535
15 | 0.743 | 0.11607 | -0.046 | 6.403

## 70. Re 4M Mach 0.25 (2)
BIGFOIL.COM POLAR EXPORT
NACA65-315
NACA65-315 |  |  |  | Cl Max: | 1.5762 | at alpha= | 17.5 | deg
XFOIL ncrit=9 |  |  |  | L/D Max: | 126.545 | at alpha= | 2.5 | deg
Re: | 4000000 |  |  | Cd Min: | 0.21276 | at alpha= | -20 | deg
Mach: | 0.25 |  |  | Cl=0 at alpha= | -2.3603 | deg
|  |  |  | @ Cl=0.1, Cd= | 0.0043245
|  |  |  | @ Cl=0.4, Cd= | 0.0042437
|  |  |  | @ Cl=0.6, Cd= | 0.0047755
alpha (deg) | Cl | Cd | Cm | Cl/Cd
-20 | -0.6443 | 0.21276 | 0.011 | -3.0283
-19.5 | -0.6268 | 0.20732 | 0.0073 | -3.0233
-18 | -0.838 | 0.12536 | -0.0335 | -6.6847
-17.5 | -0.9875 | 0.09071 | -0.0529 | -10.8863
-17 | -1.0466 | 0.07253 | -0.0641 | -14.4299
-16.5 | -1.0951 | 0.05811 | -0.0726 | -18.8453
-16 | -1.1226 | 0.04819 | -0.0771 | -23.2953
-15.5 | -1.1379 | 0.04073 | -0.0791 | -27.9376
-15 | -1.1435 | 0.03499 | -0.0795 | -32.6808
-14.5 | -1.139 | 0.03048 | -0.0788 | -37.3688
-14 | -1.1283 | 0.02677 | -0.0772 | -42.1479
-13.5 | -1.0499 | 0.02305 | -0.0874 | -45.5488
-13 | -1.018 | 0.01891 | -0.09 | -53.834
-12.5 | -1.0002 | 0.01712 | -0.0855 | -58.4229
-12 | -0.9754 | 0.0157 | -0.0813 | -62.1274
-11.5 | -0.9467 | 0.01453 | -0.0773 | -65.1549
-11 | -0.9193 | 0.01354 | -0.0725 | -67.8951
-10.5 | -0.8889 | 0.01273 | -0.0678 | -69.8272
-10 | -0.8453 | 0.01203 | -0.0653 | -70.266
-9.5 | -0.7989 | 0.01136 | -0.0633 | -70.3257
-9 | -0.7483 | 0.01086 | -0.0619 | -68.9042
-8.5 | -0.7004 | 0.01007 | -0.0602 | -69.5531
-8 | -0.6474 | 0.00957 | -0.0593 | -67.6489
-7.5 | -0.5929 | 0.00915 | -0.0587 | -64.7978
-7 | -0.5368 | 0.00879 | -0.0585 | -61.0694
-6.5 | -0.4806 | 0.00842 | -0.0582 | -57.0784
-6 | -0.4242 | 0.00804 | -0.0581 | -52.7612
-5.5 | -0.3661 | 0.00776 | -0.0583 | -47.1778
-5 | -0.308 | 0.0075 | -0.0585 | -41.0667
-4.5 | -0.2493 | 0.00723 | -0.0589 | -34.4813
-3.5 | -0.1314 | 0.00674 | -0.0599 | -19.4955
-2.5 | -0.0162 | 0.00554 | -0.0611 | -2.9242
-2 | 0.0418 | 0.00465 | -0.0621 | 8.9892
-1.5 | 0.1026 | 0.00431 | -0.0632 | 23.8051
-1 | 0.1639 | 0.00417 | -0.0642 | 39.3046
-0.5 | 0.2253 | 0.00417 | -0.0652 | 54.0288
0 | 0.2871 | 0.00417 | -0.0662 | 68.8489
0.5 | 0.3482 | 0.00421 | -0.0671 | 82.7078
1 | 0.4097 | 0.00425 | -0.068 | 96.4
1.5 | 0.4709 | 0.0043 | -0.0689 | 109.5116
2 | 0.5316 | 0.00438 | -0.0697 | 121.3699
2.5 | 0.5897 | 0.00466 | -0.07 | 126.5451
3 | 0.6432 | 0.00526 | -0.0695 | 122.2814
3.5 | 0.689 | 0.00639 | -0.0678 | 107.8247
4 | 0.7357 | 0.00739 | -0.0662 | 99.5535
4.5 | 0.7819 | 0.00834 | -0.0645 | 93.753
5 | 0.8313 | 0.00903 | -0.0632 | 92.0598
5.5 | 0.8836 | 0.0095 | -0.0624 | 93.0105
6 | 0.9362 | 0.00991 | -0.0615 | 94.4702
6.5 | 0.9872 | 0.01037 | -0.0603 | 95.1977
7.5 | 1.0833 | 0.0114 | -0.0568 | 95.0263
8 | 1.1245 | 0.01188 | -0.0537 | 94.6549
8.5 | 1.1614 | 0.0125 | -0.0499 | 92.912
9 | 1.196 | 0.0133 | -0.046 | 89.9248
10.5 | 1.2986 | 0.01633 | -0.0355 | 79.5224
11 | 1.3311 | 0.01761 | -0.0323 | 75.5877
11.5 | 1.3577 | 0.01933 | -0.0285 | 70.238
12 | 1.3876 | 0.02093 | -0.0254 | 66.2972
12.5 | 1.4138 | 0.02263 | -0.0219 | 62.4746
13 | 1.4388 | 0.02447 | -0.0184 | 58.7985
13.5 | 1.4645 | 0.02678 | -0.0158 | 54.6863
14 | 1.4879 | 0.0294 | -0.0133 | 50.6088
14.5 | 1.5019 | 0.03291 | -0.0107 | 45.6366
15 | 1.5229 | 0.03609 | -0.0088 | 42.1973
15.5 | 1.5417 | 0.03962 | -0.0072 | 38.9122
16 | 1.5574 | 0.04366 | -0.0059 | 35.6711
16.5 | 1.568 | 0.04841 | -0.005 | 32.39
17 | 1.5742 | 0.05391 | -0.0046 | 29.2005
17.5 | 1.5762 | 0.06018 | -0.0049 | 26.1914
18 | 1.5609 | 0.06898 | -0.0065 | 22.6283
18.5 | 1.5517 | 0.0776 | -0.009 | 19.9961
19 | 1.5369 | 0.08757 | -0.0127 | 17.5505
19.5 | 1.5124 | 0.09958 | -0.0184 | 15.1878
20 | 1.482 | 0.11328 | -0.0259 | 13.0826

## 71. Re 4M Mach 0.50 (1)
BIGFOIL.COM POLAR EXPORT
NACA65-315
NACA65-315 |  |  |  | Cl Max: | 1.242 | at alpha= | 20 | deg
JavaFoil+Calcfoil stall+Eppler ext transition |  |  |  | L/D Max: | 139.872 | at alpha= | 3.5 | deg
Re: | 4000000 |  |  | Cd Min: | 0.00508 | at alpha= | -1.5 | deg
Mach: | 0.5 |  |  | Cl=0 at alpha= | -2.6739 | deg
|  |  |  | @ Cl=0.1, Cd= | 0.0050893
|  |  |  | @ Cl=0.4, Cd= | 0.0051937
|  |  |  | @ Cl=0.6, Cd= | 0.0054341
alpha (deg) | Cl | Cd | Cm | Cl/Cd
-20 | -0.957 | 0.16117 | -0.021 | -5.94
-19.5 | -0.93 | 0.15529 | -0.022 | -5.99
-19 | -0.903 | 0.1522 | -0.022 | -5.934
-18.5 | -0.877 | 0.14939 | -0.023 | -5.872
-18 | -0.848 | 0.14493 | -0.022 | -5.85
-17.5 | -0.82 | 0.13677 | -0.023 | -5.997
-17 | -0.793 | 0.13199 | -0.023 | -6.009
-16.5 | -0.767 | 0.13509 | -0.024 | -5.677
-16 | -0.739 | 0.12422 | -0.024 | -5.946
-15.5 | -0.71 | 0.11988 | -0.023 | -5.921
-15 | -0.683 | 0.1142 | -0.024 | -5.978
-14.5 | -0.656 | 0.11363 | -0.025 | -5.769
-14 | -0.628 | 0.10982 | -0.025 | -5.721
-13.5 | -0.6 | 0.10494 | -0.025 | -5.717
-13 | -0.572 | 0.09449 | -0.025 | -6.058
-12.5 | -0.545 | 0.08543 | -0.025 | -6.381
-12 | -0.518 | 0.0784 | -0.027 | -6.611
-11.5 | -0.491 | 0.07305 | -0.028 | -6.723
-11 | -0.462 | 0.08349 | -0.026 | -5.533
-10.5 | -0.434 | 0.07297 | -0.026 | -5.954
-10 | -0.407 | 0.06583 | -0.027 | -6.183
-9.5 | -0.38 | 0.06008 | -0.029 | -6.325
-9 | -0.416 | 0.0158 | -0.056 | -26.345
-8.5 | -0.323 | 0.05746 | -0.027 | -5.629
-8 | -0.48 | 0.04747 | -0.035 | -10.122
-7.5 | -0.57 | 0.01186 | -0.061 | -48.094
-7 | -0.539 | 0.01098 | -0.062 | -49.064
-6.5 | -0.492 | 0.01041 | -0.063 | -47.32
-6 | -0.437 | 0.00986 | -0.064 | -44.315
-5.5 | -0.377 | 0.00935 | -0.065 | -40.282
-5 | -0.314 | 0.00892 | -0.067 | -35.195
-4.5 | -0.249 | 0.00856 | -0.068 | -29.039
-4 | -0.182 | 0.00825 | -0.069 | -22.051
-3.5 | -0.114 | 0.00792 | -0.07 | -14.392
-3 | -0.045 | 0.00769 | -0.071 | -5.874
-2.5 | 0.024 | 0.00516 | -0.073 | 4.747
-2 | 0.095 | 0.00509 | -0.074 | 18.635
-1.5 | 0.165 | 0.00508 | -0.075 | 32.526
-1 | 0.235 | 0.00514 | -0.076 | 45.784
-0.5 | 0.306 | 0.00517 | -0.077 | 59.153
0 | 0.376 | 0.00517 | -0.078 | 72.708
0.5 | 0.447 | 0.00524 | -0.079 | 85.192
1 | 0.517 | 0.00537 | -0.08 | 96.306
1.5 | 0.587 | 0.00541 | -0.081 | 108.436
2 | 0.657 | 0.00554 | -0.082 | 118.517
2.5 | 0.723 | 0.00573 | -0.083 | 126.11
3 | 0.79 | 0.00588 | -0.084 | 134.309
3.5 | 0.856 | 0.00612 | -0.085 | 139.872
4 | 0.914 | 0.01116 | -0.085 | 81.902
4.5 | 0.974 | 0.01174 | -0.086 | 82.948
5 | 1.028 | 0.01232 | -0.086 | 83.463
5.5 | 1.076 | 0.01301 | -0.087 | 82.745
6 | 1.116 | 0.01377 | -0.088 | 81.034
6.5 | 1.141 | 0.01476 | -0.088 | 77.316
7 | 1.145 | 0.01586 | -0.089 | 72.179
7.5 | 1.103 | 0.01725 | -0.09 | 63.922
8 | 0.714 | 0.01864 | -0.09 | 38.271
8.5 | 0.616 | 0.05915 | -0.042 | 10.414
9 | 0.775 | 0.02052 | -0.091 | 37.794
9.5 | 0.778 | 0.0269 | -0.088 | 28.93
10 | 0.699 | 0.06787 | -0.047 | 10.296
10.5 | 0.724 | 0.07738 | -0.045 | 9.361
11 | 0.752 | 0.07318 | -0.048 | 10.283
11.5 | 0.779 | 0.08 | -0.048 | 9.739
12 | 0.806 | 0.08943 | -0.048 | 9.008
12.5 | 0.833 | 0.0985 | -0.05 | 8.46
13 | 0.86 | 0.10053 | -0.051 | 8.557
13.5 | 0.887 | 0.10319 | -0.052 | 8.592
14 | 0.914 | 0.10892 | -0.053 | 8.391
14.5 | 0.944 | 0.11457 | -0.058 | 8.241
15 | 0.968 | 0.12036 | -0.056 | 8.044
15.5 | 0.995 | 0.12348 | -0.057 | 8.058
16 | 1.025 | 0.12661 | -0.06 | 8.094
16.5 | 1.055 | 0.13521 | -0.063 | 7.8
17 | 1.077 | 0.13421 | -0.061 | 8.021
17.5 | 1.103 | 0.14071 | -0.062 | 7.84
18 | 1.135 | 0.14599 | -0.066 | 7.772
18.5 | 1.168 | 0.14828 | -0.07 | 7.88
19 | 1.184 | 0.15253 | -0.065 | 7.761
19.5 | 1.21 | 0.15907 | -0.066 | 7.61
20 | 1.242 | 0.16568 | -0.069 | 7.494

## 72. Re 4M Mach 0.50 (2)
BIGFOIL.COM POLAR EXPORT
NACA65-315
NACA65-315 |  |  |  | Cl Max: | 1.1956 | at alpha= | 10 | deg
XFOIL ncrit=9 |  |  |  | L/D Max: | 138.025 | at alpha= | 2.5 | deg
Re: | 4000000 |  |  | Cd Min: | 0.276 | at alpha= | 20 | deg
Mach: | 0.5 |  |  | Cl=0 at alpha= | -2.3394 | deg
|  |  |  | @ Cl=0.1, Cd= | 0.0046142
|  |  |  | @ Cl=0.4, Cd= | 0.0044151
|  |  |  | @ Cl=0.6, Cd= | 0.00469
alpha (deg) | Cl | Cd | Cm | Cl/Cd
-20 | -0.6583 | 0.24228 | 0.0169 | -2.7171
-19.5 | -0.6402 | 0.23257 | 0.0115 | -2.7527
-19 | -0.6192 | 0.22501 | 0.0068 | -2.7519
-18.5 | -0.5994 | 0.21724 | 0.0022 | -2.7592
-18 | -0.5841 | 0.20717 | -0.003 | -2.8194
-17.5 | -0.5617 | 0.20101 | -0.007 | -2.7944
-17 | -0.5446 | 0.19281 | -0.0114 | -2.8245
-16.5 | -0.5311 | 0.18312 | -0.016 | -2.9003
-16 | -0.5173 | 0.17429 | -0.0206 | -2.968
-14.5 | -0.4633 | 0.14737 | -0.0378 | -3.1438
-14 | -0.4336 | 0.13247 | -0.0534 | -3.2732
-13.5 | -0.4166 | 0.11659 | -0.0695 | -3.5732
-13 | -0.4126 | 0.10573 | -0.0772 | -3.9024
-12.5 | -0.4147 | 0.0966 | -0.0817 | -4.293
-12 | -0.4356 | 0.08398 | -0.0889 | -5.1869
-11.5 | -0.4681 | 0.06788 | -0.099 | -6.896
-11 | -0.5016 | 0.05421 | -0.1087 | -9.2529
-10.5 | -0.5387 | 0.04392 | -0.114 | -12.2655
-10 | -0.5731 | 0.03577 | -0.1152 | -16.0218
-9.5 | -0.608 | 0.02866 | -0.1129 | -21.2142
-9 | -0.6395 | 0.02227 | -0.1074 | -28.7158
-8.5 | -0.6497 | 0.01731 | -0.1004 | -37.5332
-8 | -0.633 | 0.01431 | -0.0936 | -44.2348
-7.5 | -0.6103 | 0.01243 | -0.0861 | -49.099
-7 | -0.5797 | 0.01114 | -0.0792 | -52.0377
-6.5 | -0.5317 | 0.01009 | -0.0749 | -52.6957
-6 | -0.4753 | 0.00935 | -0.0719 | -50.8342
-5.5 | -0.4152 | 0.00866 | -0.0698 | -47.9446
-5 | -0.351 | 0.00823 | -0.0686 | -42.6488
-4.5 | -0.2846 | 0.00787 | -0.068 | -36.1626
-4 | -0.2189 | 0.00752 | -0.0675 | -29.109
-3.5 | -0.1515 | 0.00723 | -0.0676 | -20.9544
-2.5 | -0.0203 | 0.00626 | -0.0679 | -3.2428
-2 | 0.0429 | 0.00516 | -0.0686 | 8.314
-1.5 | 0.1109 | 0.00451 | -0.0698 | 24.5898
-1 | 0.1813 | 0.00436 | -0.071 | 41.5826
-0.5 | 0.2515 | 0.00438 | -0.072 | 57.4201
0 | 0.3223 | 0.00437 | -0.0732 | 73.7529
0.5 | 0.3929 | 0.00441 | -0.0742 | 89.093
1 | 0.4632 | 0.00446 | -0.0752 | 103.8565
1.5 | 0.5334 | 0.00453 | -0.0761 | 117.7483
2.5 | 0.6708 | 0.00486 | -0.077 | 138.0247
3 | 0.7264 | 0.0057 | -0.0751 | 127.4386
3.5 | 0.7653 | 0.00723 | -0.0705 | 105.8506
4.5 | 0.8415 | 0.00964 | -0.0603 | 87.2925
5 | 0.8819 | 0.01027 | -0.055 | 85.8715
5.5 | 0.9262 | 0.01096 | -0.0505 | 84.5073
6 | 0.9683 | 0.01185 | -0.0458 | 81.7131
6.5 | 1.0118 | 0.01283 | -0.0414 | 78.862
7 | 1.0509 | 0.01415 | -0.0367 | 74.2686
7.5 | 1.0891 | 0.0157 | -0.032 | 69.3694
8 | 1.1245 | 0.01755 | -0.0272 | 64.0741
8.5 | 1.1558 | 0.01981 | -0.0222 | 58.3443
9 | 1.1775 | 0.02279 | -0.0169 | 51.6674
9.5 | 1.1915 | 0.02648 | -0.0115 | 44.9962
10 | 1.1956 | 0.03116 | -0.0061 | 38.3697
10.5 | 1.1919 | 0.03702 | -0.0015 | 32.1961
11 | 1.1801 | 0.04428 | 0.0013 | 26.6509
11.5 | 1.1595 | 0.05314 | 0.0017 | 21.8197
12 | 1.1198 | 0.06505 | -0.001 | 17.2145
13 | 1.0493 | 0.09297 | -0.0155 | 11.2864
14 | 0.9949 | 0.12577 | -0.0378 | 7.9105
14.5 | 0.9694 | 0.14275 | -0.0484 | 6.7909
15.5 | 0.9379 | 0.17156 | -0.0651 | 5.4669
16 | 0.9397 | 0.18426 | -0.0733 | 5.0999
16.5 | 0.937 | 0.199 | -0.0826 | 4.7085
17 | 0.9417 | 0.21246 | -0.0908 | 4.4324
17.5 | 0.9565 | 0.22287 | -0.0973 | 4.2917
18 | 0.971 | 0.23356 | -0.1039 | 4.1574
18.5 | 0.982 | 0.2464 | -0.1113 | 3.9854
19 | 0.9999 | 0.2563 | -0.1176 | 3.9013
19.5 | 1.0191 | 0.2654 | -0.1235 | 3.8399
20 | 1.0362 | 0.276 | -0.13 | 3.7543

## 73. Re 5M Mach 0.00 (1)
BIGFOIL.COM POLAR EXPORT
NACA65-315
NACA65-315 |  |  |  | Cl Max: | 1.347 | at alpha= | 11.5 | deg
JavaFoil+Calcfoil stall+Eppler ext transition |  |  |  | L/D Max: | 135.704 | at alpha= | 3.5 | deg
Re: | 5000000 |  |  | Cd Min: | 0.00476 | at alpha= | -2 | deg
Mach: | 0 |  |  | Cl=0 at alpha= | -2.675 | deg
|  |  |  | @ Cl=0.1, Cd= | 0.0047659
|  |  |  | @ Cl=0.4, Cd= | 0.004877
|  |  |  | @ Cl=0.6, Cd= | 0.0051441
alpha (deg) | Cl | Cd | Cm | Cl/Cd
-19 | -0.714 | 0.14731 | -0.018 | -4.849
-18.5 | -0.737 | 0.13722 | -0.019 | -5.369
-18 | -0.755 | 0.13282 | -0.019 | -5.687
-17.5 | -0.774 | 0.12593 | -0.02 | -6.148
-17 | -0.794 | 0.11531 | -0.022 | -6.887
-16.5 | -0.808 | 0.11079 | -0.022 | -7.291
-16 | -0.821 | 0.10188 | -0.024 | -8.062
-15.5 | -0.825 | 0.09539 | -0.025 | -8.646
-15 | -0.836 | 0.08115 | -0.028 | -10.305
-14.5 | -0.93 | 0.02736 | -0.038 | -33.995
-14 | -0.936 | 0.02239 | -0.04 | -41.788
-13.5 | -0.935 | 0.01903 | -0.041 | -49.103
-13 | -0.926 | 0.01697 | -0.042 | -54.562
-12.5 | -0.912 | 0.01541 | -0.043 | -59.216
-12 | -0.893 | 0.01444 | -0.044 | -61.854
-11.5 | -0.871 | 0.01324 | -0.045 | -65.758
-11 | -0.843 | 0.01253 | -0.046 | -67.298
-10.5 | -0.813 | 0.01165 | -0.047 | -69.727
-10 | -0.778 | 0.01107 | -0.048 | -70.236
-9.5 | -0.739 | 0.01055 | -0.049 | -70.067
-9 | -0.698 | 0.01005 | -0.05 | -69.439
-8.5 | -0.653 | 0.00962 | -0.051 | -67.843
-8 | -0.605 | 0.00927 | -0.052 | -65.292
-7.5 | -0.556 | 0.00891 | -0.053 | -62.349
-7 | -0.504 | 0.00858 | -0.054 | -58.722
-6.5 | -0.45 | 0.0083 | -0.055 | -54.19
-6 | -0.394 | 0.00743 | -0.056 | -53.047
-5.5 | -0.337 | 0.00781 | -0.058 | -43.193
-5 | -0.279 | 0.00773 | -0.058 | -36.129
-4.5 | -0.22 | 0.00751 | -0.059 | -29.267
-4 | -0.16 | 0.00725 | -0.06 | -22.095
-3.5 | -0.1 | 0.00709 | -0.061 | -14.091
-3 | -0.039 | 0.00481 | -0.062 | -8.206
-2.5 | 0.021 | 0.00479 | -0.063 | 4.429
-2 | 0.082 | 0.00476 | -0.064 | 17.275
-1.5 | 0.143 | 0.00478 | -0.065 | 29.958
-1 | 0.204 | 0.00476 | -0.066 | 42.835
-0.5 | 0.265 | 0.00479 | -0.066 | 55.299
0 | 0.326 | 0.00479 | -0.067 | 68.003
0.5 | 0.387 | 0.00486 | -0.068 | 79.636
1 | 0.448 | 0.00494 | -0.069 | 90.576
1.5 | 0.508 | 0.00497 | -0.07 | 102.295
2 | 0.569 | 0.00508 | -0.071 | 112.048
2.5 | 0.627 | 0.0052 | -0.072 | 120.615
3 | 0.686 | 0.00531 | -0.072 | 129.297
3.5 | 0.745 | 0.00549 | -0.073 | 135.704
4 | 0.803 | 0.00622 | -0.074 | 129.189
4.5 | 0.86 | 0.00963 | -0.075 | 89.325
5 | 0.915 | 0.00959 | -0.076 | 95.388
5.5 | 0.968 | 0.00991 | -0.076 | 97.741
6 | 1.02 | 0.00979 | -0.077 | 104.14
6.5 | 1.068 | 0.00961 | -0.078 | 111.217
7 | 1.115 | 0.01135 | -0.078 | 98.224
7.5 | 1.158 | 0.01184 | -0.079 | 97.815
8 | 1.198 | 0.01238 | -0.08 | 96.771
8.5 | 1.235 | 0.01292 | -0.08 | 95.56
9 | 1.268 | 0.01353 | -0.081 | 93.76
9.5 | 1.294 | 0.01418 | -0.081 | 91.281
10 | 1.315 | 0.01488 | -0.082 | 88.366
10.5 | 1.331 | 0.01566 | -0.082 | 84.974
11 | 1.342 | 0.01642 | -0.083 | 81.697
11.5 | 1.347 | 0.01732 | -0.083 | 77.774
12 | 1.347 | 0.01822 | -0.084 | 73.937
12.5 | 1.342 | 0.01928 | -0.084 | 69.643
13 | 1.332 | 0.02063 | -0.085 | 64.551
13.5 | 1.317 | 0.02206 | -0.085 | 59.682
14 | 1.298 | 0.02358 | -0.085 | 55.052
14.5 | 1.274 | 0.02548 | -0.085 | 50.004
15 | 1.245 | 0.02831 | -0.085 | 43.964
15.5 | 1.209 | 0.0322 | -0.085 | 37.563
16 | 1.172 | 0.03611 | -0.084 | 32.468
16.5 | 1.124 | 0.04279 | -0.083 | 26.26

## 74. Re 5M Mach 0.00 (2)
BIGFOIL.COM POLAR EXPORT
NACA65-315
NACA65-315 |  |  |  | Cl Max: | 1.7233 | at alpha= | 20 | deg
XFOIL ncrit=9 |  |  |  | L/D Max: | 122.578 | at alpha= | 2 | deg
Re: | 5000000 |  |  | Cd Min: | 0.05841 | at alpha= | 20 | deg
Mach: | 0 |  |  | Cl=0 at alpha= | -2.385 | deg
|  |  |  | @ Cl=0.1, Cd= | 0.0041954
|  |  |  | @ Cl=0.4, Cd= | 0.0040142
|  |  |  | @ Cl=0.6, Cd= | 0.0052202
alpha (deg) | Cl | Cd | Cm | Cl/Cd
-20 | -1.4707 | 0.04501 | -0.0651 | -32.675
-19.5 | -1.4745 | 0.03944 | -0.0661 | -37.3859
-19 | -1.4686 | 0.03519 | -0.0664 | -41.7334
-18.5 | -1.4567 | 0.03175 | -0.0662 | -45.8803
-18 | -1.4392 | 0.02891 | -0.0658 | -49.7821
-17.5 | -1.4168 | 0.02656 | -0.0653 | -53.3434
-17 | -1.3926 | 0.02441 | -0.0646 | -57.0504
-16.5 | -1.3664 | 0.02248 | -0.0637 | -60.7829
-16 | -1.339 | 0.02073 | -0.0626 | -64.5924
-14.5 | -1.1842 | 0.01666 | -0.0705 | -71.0804
-14 | -1.1196 | 0.01571 | -0.0749 | -71.2667
-13.5 | -1.0926 | 0.01492 | -0.0715 | -73.2306
-13 | -1.0698 | 0.01392 | -0.0674 | -76.8534
-12.5 | -1.0531 | 0.01296 | -0.0616 | -81.2577
-12 | -1.0178 | 0.01218 | -0.0589 | -83.5632
-11.5 | -0.9751 | 0.01162 | -0.0574 | -83.9157
-11 | -0.9296 | 0.01112 | -0.0564 | -83.5971
-10.5 | -0.8821 | 0.01066 | -0.0556 | -82.7486
-10 | -0.833 | 0.01026 | -0.055 | -81.1891
-9.5 | -0.7826 | 0.00985 | -0.0546 | -79.4518
-9 | -0.7309 | 0.0095 | -0.0545 | -76.9368
-8.5 | -0.6806 | 0.00899 | -0.0541 | -75.7063
-8 | -0.6278 | 0.00863 | -0.0541 | -72.7462
-7.5 | -0.5737 | 0.00832 | -0.0542 | -68.9543
-7 | -0.5192 | 0.00806 | -0.0545 | -64.4169
-6.5 | -0.4641 | 0.00777 | -0.0548 | -59.7297
-6 | -0.409 | 0.00748 | -0.0552 | -54.6791
-5.5 | -0.3528 | 0.00725 | -0.0557 | -48.6621
-5 | -0.2964 | 0.00704 | -0.0562 | -42.1023
-4.5 | -0.2397 | 0.00682 | -0.0567 | -35.1466
-4 | -0.1827 | 0.00662 | -0.0574 | -27.5982
-3.5 | -0.1258 | 0.00637 | -0.058 | -19.7488
-3 | -0.0693 | 0.00599 | -0.0587 | -11.5693
-2.5 | -0.013 | 0.00541 | -0.0594 | -2.403
-2 | 0.0435 | 0.00474 | -0.0604 | 9.1772
-1.5 | 0.1016 | 0.00418 | -0.0616 | 24.3062
-1 | 0.1604 | 0.00397 | -0.0626 | 40.403
-0.5 | 0.2198 | 0.00392 | -0.0636 | 56.0714
0 | 0.279 | 0.00393 | -0.0646 | 70.9924
0.5 | 0.3381 | 0.00396 | -0.0655 | 85.3788
1 | 0.3969 | 0.00401 | -0.0664 | 98.9776
1.5 | 0.4555 | 0.00409 | -0.0672 | 111.3692
2 | 0.5136 | 0.00419 | -0.0679 | 122.5776
2.5 | 0.5674 | 0.00465 | -0.068 | 122.0215
3 | 0.616 | 0.0055 | -0.0672 | 112
3.5 | 0.6647 | 0.00633 | -0.0664 | 105.0079
4 | 0.7129 | 0.00715 | -0.0656 | 99.7063
4.5 | 0.7618 | 0.00785 | -0.0648 | 97.0446
5 | 0.8119 | 0.00843 | -0.0642 | 96.3108
5.5 | 0.8638 | 0.00885 | -0.0639 | 97.6045
6 | 0.9162 | 0.00919 | -0.0637 | 99.6953
7 | 1.0187 | 0.00993 | -0.063 | 102.5881
7.5 | 1.0675 | 0.01039 | -0.0622 | 102.743
8 | 1.1167 | 0.01078 | -0.0615 | 103.59
8.5 | 1.1638 | 0.01122 | -0.0605 | 103.7255
9 | 1.2075 | 0.01177 | -0.0588 | 102.5913
9.5 | 1.2463 | 0.01228 | -0.0562 | 101.4902
10 | 1.2815 | 0.0128 | -0.053 | 100.1172
11 | 1.3484 | 0.01419 | -0.0467 | 95.0247
11.5 | 1.3781 | 0.01516 | -0.0434 | 90.9037
12 | 1.4089 | 0.01616 | -0.0405 | 87.1844
12.5 | 1.4403 | 0.01718 | -0.0379 | 83.8359
13 | 1.4696 | 0.0183 | -0.0351 | 80.306
13.5 | 1.4927 | 0.01947 | -0.0314 | 76.6667
14 | 1.5208 | 0.02099 | -0.0292 | 72.4535
14.5 | 1.5465 | 0.02271 | -0.0269 | 68.0978
15 | 1.5685 | 0.0248 | -0.0245 | 63.246
15.5 | 1.5897 | 0.02703 | -0.0224 | 58.8124
16 | 1.6138 | 0.02914 | -0.0207 | 55.3809
16.5 | 1.6351 | 0.03157 | -0.0192 | 51.7928
17 | 1.6548 | 0.03425 | -0.0178 | 48.3153
17.5 | 1.6737 | 0.03713 | -0.0166 | 45.0768
18 | 1.6902 | 0.04035 | -0.0157 | 41.8885
18.5 | 1.7041 | 0.04399 | -0.0149 | 38.7383
19 | 1.7142 | 0.04817 | -0.0145 | 35.5865
19.5 | 1.7178 | 0.05329 | -0.0143 | 32.2349
20 | 1.7233 | 0.05841 | -0.0147 | 29.5035

## 75. Re 5M Mach 0.10 (1)
BIGFOIL.COM POLAR EXPORT
NACA65-315
NACA65-315 |  |  |  | Cl Max: | 1.337 | at alpha= | 11.5 | deg
JavaFoil+Calcfoil stall+Eppler ext transition |  |  |  | L/D Max: | 136.27 | at alpha= | 3.5 | deg
Re: | 5000000 |  |  | Cd Min: | 0.00475 | at alpha= | -2 | deg
Mach: | 0.1 |  |  | Cl=0 at alpha= | -2.6721 | deg
|  |  |  | @ Cl=0.1, Cd= | 0.0047556
|  |  |  | @ Cl=0.4, Cd= | 0.0048808
|  |  |  | @ Cl=0.6, Cd= | 0.0051483
alpha (deg) | Cl | Cd | Cm | Cl/Cd
-18.5 | -0.693 | 0.1434 | -0.018 | -4.831
-18 | -0.716 | 0.13694 | -0.018 | -5.229
-17.5 | -0.738 | 0.12893 | -0.019 | -5.726
-17 | -0.76 | 0.12091 | -0.02 | -6.282
-16.5 | -0.779 | 0.11295 | -0.021 | -6.9
-16 | -0.794 | 0.10589 | -0.023 | -7.501
-15.5 | -0.799 | 0.10051 | -0.023 | -7.951
-15 | -0.807 | 0.09049 | -0.026 | -8.918
-14.5 | -0.815 | 0.07932 | -0.028 | -10.276
-14 | -0.914 | 0.0249 | -0.039 | -36.706
-13.5 | -0.915 | 0.02135 | -0.041 | -42.855
-13 | -0.912 | 0.01819 | -0.042 | -50.158
-12.5 | -0.904 | 0.01593 | -0.043 | -56.748
-12 | -0.888 | 0.01452 | -0.044 | -61.13
-11.5 | -0.867 | 0.0135 | -0.046 | -64.198
-11 | -0.841 | 0.01268 | -0.047 | -66.306
-10.5 | -0.811 | 0.01185 | -0.048 | -68.47
-10 | -0.777 | 0.01119 | -0.049 | -69.458
-9.5 | -0.74 | 0.01064 | -0.05 | -69.545
-9 | -0.699 | 0.01014 | -0.051 | -68.905
-8.5 | -0.654 | 0.0097 | -0.052 | -67.433
-8 | -0.607 | 0.00934 | -0.053 | -64.965
-7.5 | -0.557 | 0.00896 | -0.054 | -62.219
-7 | -0.506 | 0.00862 | -0.055 | -58.666
-6.5 | -0.452 | 0.00837 | -0.056 | -53.945
-6 | -0.396 | 0.00807 | -0.057 | -49.042
-5.5 | -0.339 | 0.00756 | -0.058 | -44.827
-5 | -0.28 | 0.00759 | -0.059 | -36.963
-4.5 | -0.221 | 0.00749 | -0.06 | -29.487
-4 | -0.161 | 0.00731 | -0.061 | -22.015
-3.5 | -0.1 | 0.00707 | -0.061 | -14.21
-3 | -0.04 | 0.00483 | -0.062 | -8.206
-2.5 | 0.021 | 0.00478 | -0.063 | 4.461
-2 | 0.083 | 0.00475 | -0.064 | 17.405
-1.5 | 0.144 | 0.00477 | -0.065 | 30.165
-1 | 0.205 | 0.00479 | -0.066 | 42.824
-0.5 | 0.266 | 0.00478 | -0.067 | 55.736
0 | 0.327 | 0.00482 | -0.068 | 68.011
0.5 | 0.389 | 0.00487 | -0.069 | 79.809
1 | 0.45 | 0.00493 | -0.069 | 91.146
1.5 | 0.511 | 0.00499 | -0.07 | 102.331
2 | 0.572 | 0.0051 | -0.071 | 112.204
2.5 | 0.63 | 0.0052 | -0.072 | 121.31
3 | 0.69 | 0.0053 | -0.073 | 130.096
3.5 | 0.749 | 0.0055 | -0.074 | 136.27
4 | 0.807 | 0.0063 | -0.074 | 128.038
4.5 | 0.865 | 0.00974 | -0.075 | 88.753
5 | 0.919 | 0.00967 | -0.076 | 95.026
5.5 | 0.973 | 0.01 | -0.077 | 97.293
6 | 1.024 | 0.00984 | -0.077 | 104.045
6.5 | 1.072 | 0.01103 | -0.078 | 97.224
7 | 1.118 | 0.01145 | -0.079 | 97.644
7.5 | 1.161 | 0.01195 | -0.079 | 97.139
8 | 1.201 | 0.01248 | -0.08 | 96.196
8.5 | 1.237 | 0.01306 | -0.081 | 94.739
9 | 1.269 | 0.01369 | -0.081 | 92.739
9.5 | 1.294 | 0.01436 | -0.082 | 90.112
10 | 1.313 | 0.01507 | -0.082 | 87.145
10.5 | 1.327 | 0.01577 | -0.083 | 84.113
11 | 1.335 | 0.01666 | -0.083 | 80.103
11.5 | 1.337 | 0.01762 | -0.084 | 75.895
12 | 1.334 | 0.01864 | -0.084 | 71.581
12.5 | 1.326 | 0.01965 | -0.085 | 67.465
13 | 1.311 | 0.02111 | -0.085 | 62.122
13.5 | 1.292 | 0.02268 | -0.085 | 56.959
14 | 1.267 | 0.02445 | -0.085 | 51.826
14.5 | 1.237 | 0.02693 | -0.085 | 45.938
15 | 1.201 | 0.03032 | -0.085 | 39.619
15.5 | 1.161 | 0.0346 | -0.085 | 33.547
16 | 1.089 | 0.05073 | -0.081 | 21.459
16.5 | 0.966 | 0.1016 | -0.064 | 9.504

## 76. Re 5M Mach 0.10 (2)
BIGFOIL.COM POLAR EXPORT
NACA65-315
NACA65-315 |  |  |  | Cl Max: | 1.7135 | at alpha= | 20 | deg
XFOIL ncrit=9 |  |  |  | L/D Max: | 123 | at alpha= | 2 | deg
Re: | 5000000 |  |  | Cd Min: | 0.06247 | at alpha= | 20 | deg
Mach: | 0.1 |  |  | Cl=0 at alpha= | -2.3838 | deg
|  |  |  | @ Cl=0.1, Cd= | 0.0041995
|  |  |  | @ Cl=0.4, Cd= | 0.0040113
|  |  |  | @ Cl=0.6, Cd= | 0.0051734
alpha (deg) | Cl | Cd | Cm | Cl/Cd
-20 | -1.417 | 0.05363 | -0.0653 | -26.4218
-19.5 | -1.439 | 0.04542 | -0.0678 | -31.6821
-19 | -1.4467 | 0.03935 | -0.0689 | -36.7649
-18.5 | -1.441 | 0.03499 | -0.0691 | -41.1832
-18 | -1.4289 | 0.03149 | -0.0688 | -45.3763
-17.5 | -1.4089 | 0.02876 | -0.0683 | -48.9882
-17 | -1.387 | 0.02627 | -0.0676 | -52.7979
-16.5 | -1.3626 | 0.02408 | -0.0667 | -56.5864
-16 | -1.3365 | 0.02207 | -0.0656 | -60.5573
-15.5 | -1.3071 | 0.02041 | -0.0644 | -64.0421
-15 | -1.2769 | 0.01904 | -0.0626 | -67.0641
-14.5 | -1.1927 | 0.01748 | -0.0714 | -68.2323
-14 | -1.1159 | 0.01628 | -0.0783 | -68.5442
-13.5 | -1.0903 | 0.01541 | -0.0747 | -70.7528
-13 | -1.0635 | 0.0145 | -0.0711 | -73.3448
-12.5 | -1.0453 | 0.01335 | -0.0658 | -78.2996
-12 | -1.0204 | 0.01246 | -0.0612 | -81.8941
-11.5 | -0.9792 | 0.01182 | -0.0592 | -82.8426
-11 | -0.9342 | 0.01128 | -0.0579 | -82.8191
-10.5 | -0.8868 | 0.0108 | -0.0569 | -82.1111
-10 | -0.8378 | 0.01037 | -0.0561 | -80.7907
-9.5 | -0.7874 | 0.00994 | -0.0556 | -79.2153
-9 | -0.7354 | 0.00958 | -0.0553 | -76.7641
-8.5 | -0.6846 | 0.00908 | -0.0549 | -75.3965
-8 | -0.6318 | 0.00869 | -0.0547 | -72.7043
-7.5 | -0.5774 | 0.00837 | -0.0548 | -68.9845
-7 | -0.5225 | 0.0081 | -0.055 | -64.5062
-6.5 | -0.4669 | 0.00783 | -0.0553 | -59.6296
-6 | -0.4116 | 0.00751 | -0.0556 | -54.8069
-5.5 | -0.3551 | 0.00728 | -0.056 | -48.7775
-5 | -0.2982 | 0.00706 | -0.0565 | -42.238
-4.5 | -0.2413 | 0.00684 | -0.0571 | -35.2778
-4 | -0.1839 | 0.00663 | -0.0577 | -27.7376
-3.5 | -0.1266 | 0.00639 | -0.0583 | -19.8122
-3 | -0.0698 | 0.00601 | -0.059 | -11.614
-2.5 | -0.0132 | 0.00545 | -0.0597 | -2.422
-2 | 0.0436 | 0.00475 | -0.0607 | 9.1789
-1.5 | 0.102 | 0.00418 | -0.0619 | 24.4019
-1 | 0.1612 | 0.00398 | -0.0629 | 40.5025
-0.5 | 0.221 | 0.00393 | -0.0639 | 56.2341
0 | 0.2805 | 0.00394 | -0.0649 | 71.1929
0.5 | 0.34 | 0.00396 | -0.0658 | 85.8586
1 | 0.3992 | 0.00401 | -0.0667 | 99.5511
2 | 0.5166 | 0.0042 | -0.0683 | 123
2.5 | 0.5707 | 0.00465 | -0.0683 | 122.7312
3 | 0.6194 | 0.00552 | -0.0674 | 112.2101
3.5 | 0.6681 | 0.00636 | -0.0666 | 105.0472
4.5 | 0.7656 | 0.00789 | -0.0649 | 97.0342
5 | 0.8157 | 0.00849 | -0.0642 | 96.0777
5.5 | 0.8679 | 0.00889 | -0.0639 | 97.6265
6 | 0.9206 | 0.00924 | -0.0636 | 99.632
6.5 | 0.9722 | 0.00963 | -0.0632 | 100.9553
7 | 1.0234 | 0.01 | -0.0627 | 102.34
7.5 | 1.0724 | 0.01046 | -0.0618 | 102.5239
8 | 1.1215 | 0.01086 | -0.061 | 103.2689
8.5 | 1.1682 | 0.01132 | -0.0597 | 103.1979
9 | 1.2106 | 0.01192 | -0.0577 | 101.5604
9.5 | 1.2469 | 0.01241 | -0.0544 | 100.4754
10 | 1.2822 | 0.01298 | -0.0512 | 98.7827
11 | 1.349 | 0.0145 | -0.0448 | 93.0345
11.5 | 1.3775 | 0.0156 | -0.0412 | 88.3013
12 | 1.4102 | 0.01657 | -0.0385 | 85.1056
12.5 | 1.4414 | 0.01768 | -0.0358 | 81.5271
13.5 | 1.4936 | 0.02017 | -0.0293 | 74.0506
14 | 1.5208 | 0.02183 | -0.0269 | 69.6656
14.5 | 1.5456 | 0.02374 | -0.0245 | 65.1053
15 | 1.5652 | 0.02611 | -0.0219 | 59.9464
15.5 | 1.5899 | 0.02821 | -0.0201 | 56.3594
16 | 1.6134 | 0.0305 | -0.0184 | 52.8984
16.5 | 1.6341 | 0.03313 | -0.0168 | 49.3239
17 | 1.6529 | 0.03606 | -0.0155 | 45.8375
17.5 | 1.6703 | 0.03925 | -0.0143 | 42.5554
18 | 1.6846 | 0.0429 | -0.0134 | 39.2681
18.5 | 1.6955 | 0.04705 | -0.0128 | 36.0361
19 | 1.6999 | 0.05214 | -0.0125 | 32.6026
19.5 | 1.7081 | 0.05703 | -0.0127 | 29.9509
20 | 1.7135 | 0.06247 | -0.0133 | 27.4292

## 77. Re 5M Mach 0.25 (1)
BIGFOIL.COM POLAR EXPORT
NACA65-315
NACA65-315 |  |  |  | Cl Max: | 1.289 | at alpha= | 10 | deg
JavaFoil+Calcfoil stall+Eppler ext transition |  |  |  | L/D Max: | 138.054 | at alpha= | 3.5 | deg
Re: | 5000000 |  |  | Cd Min: | 0.00478 | at alpha= | -1.5 | deg
Mach: | 0.25 |  |  | Cl=0 at alpha= | -2.6746 | deg
|  |  |  | @ Cl=0.1, Cd= | 0.0048029
|  |  |  | @ Cl=0.4, Cd= | 0.0049305
|  |  |  | @ Cl=0.6, Cd= | 0.005194
alpha (deg) | Cl | Cd | Cm | Cl/Cd
-16.5 | -0.533 | 0.131 | -0.018 | -4.066
-16 | -0.58 | 0.12082 | -0.019 | -4.797
-15.5 | -0.612 | 0.1154 | -0.02 | -5.307
-15 | -0.641 | 0.10802 | -0.02 | -5.933
-14.5 | -0.665 | 0.1012 | -0.021 | -6.572
-14 | -0.684 | 0.09418 | -0.023 | -7.267
-13.5 | -0.699 | 0.0868 | -0.024 | -8.055
-13 | -0.71 | 0.07967 | -0.026 | -8.911
-12.5 | -0.729 | 0.06376 | -0.032 | -11.437
-12 | -0.826 | 0.01855 | -0.045 | -44.563
-11.5 | -0.827 | 0.01561 | -0.046 | -52.964
-11 | -0.816 | 0.01389 | -0.048 | -58.748
-10.5 | -0.796 | 0.01294 | -0.049 | -61.478
-10 | -0.77 | 0.01194 | -0.05 | -64.491
-9.5 | -0.738 | 0.01137 | -0.051 | -64.913
-9 | -0.702 | 0.01076 | -0.052 | -65.173
-8.5 | -0.661 | 0.01017 | -0.053 | -64.979
-8 | -0.615 | 0.00975 | -0.054 | -63.119
-7.5 | -0.567 | 0.0093 | -0.055 | -60.898
-7 | -0.515 | 0.00893 | -0.056 | -57.7
-6.5 | -0.461 | 0.00861 | -0.057 | -53.553
-6 | -0.404 | 0.00827 | -0.058 | -48.859
-5.5 | -0.346 | 0.008 | -0.059 | -43.264
-5 | -0.287 | 0.0072 | -0.06 | -39.864
-4.5 | -0.227 | 0.00751 | -0.061 | -30.166
-4 | -0.165 | 0.00744 | -0.062 | -22.206
-3.5 | -0.103 | 0.00723 | -0.063 | -14.259
-3 | -0.041 | 0.00488 | -0.064 | -8.348
-2.5 | 0.022 | 0.00486 | -0.065 | 4.509
-2 | 0.085 | 0.00481 | -0.066 | 17.649
-1.5 | 0.148 | 0.00478 | -0.067 | 30.904
-1 | 0.211 | 0.0048 | -0.068 | 43.843
-0.5 | 0.274 | 0.00483 | -0.069 | 56.573
0 | 0.337 | 0.00485 | -0.07 | 69.451
0.5 | 0.399 | 0.00493 | -0.07 | 80.957
1 | 0.462 | 0.00496 | -0.071 | 93.113
1.5 | 0.525 | 0.00505 | -0.072 | 103.861
2 | 0.588 | 0.00517 | -0.073 | 113.738
2.5 | 0.648 | 0.00529 | -0.074 | 122.504
3 | 0.709 | 0.00539 | -0.075 | 131.351
3.5 | 0.769 | 0.00557 | -0.076 | 138.054
4 | 0.829 | 0.00653 | -0.076 | 126.944
4.5 | 0.886 | 0.00958 | -0.077 | 92.5
5 | 0.942 | 0.00952 | -0.078 | 98.91
5.5 | 0.995 | 0.00989 | -0.079 | 100.584
6 | 1.046 | 0.011 | -0.079 | 95.091
6.5 | 1.093 | 0.01148 | -0.08 | 95.184
7 | 1.137 | 0.01197 | -0.081 | 94.982
7.5 | 1.177 | 0.01256 | -0.081 | 93.735
8 | 1.213 | 0.01313 | -0.082 | 92.372
8.5 | 1.244 | 0.01385 | -0.083 | 89.818
9 | 1.269 | 0.01461 | -0.083 | 86.899
9.5 | 1.283 | 0.01541 | -0.084 | 83.266
10 | 1.289 | 0.01628 | -0.084 | 79.183
10.5 | 1.286 | 0.01729 | -0.085 | 74.383
11 | 1.274 | 0.01838 | -0.085 | 69.333
11.5 | 1.253 | 0.0196 | -0.086 | 63.938
12 | 1.222 | 0.02113 | -0.086 | 57.843
12.5 | 1.181 | 0.02299 | -0.086 | 51.366
13 | 1.128 | 0.02569 | -0.086 | 43.902
13.5 | 0.943 | 0.07511 | -0.065 | 12.554
14 | 0.864 | 0.09724 | -0.051 | 8.885
14.5 | 0.807 | 0.10379 | -0.05 | 7.777
15 | 0.744 | 0.11284 | -0.047 | 6.595

## 78. Re 5M Mach 0.25 (2)
BIGFOIL.COM POLAR EXPORT
NACA65-315
NACA65-315 |  |  |  | Cl Max: | 1.6188 | at alpha= | 17.5 | deg
XFOIL ncrit=9 |  |  |  | L/D Max: | 125.855 | at alpha= | 2.5 | deg
Re: | 5000000 |  |  | Cd Min: | 0.21087 | at alpha= | -20 | deg
Mach: | 0.25 |  |  | Cl=0 at alpha= | -2.3771 | deg
|  |  |  | @ Cl=0.1, Cd= | 0.004272
|  |  |  | @ Cl=0.4, Cd= | 0.0040424
|  |  |  | @ Cl=0.6, Cd= | 0.0048937
alpha (deg) | Cl | Cd | Cm | Cl/Cd
-20 | -0.6543 | 0.21087 | 0.0116 | -3.1029
-19.5 | -0.6374 | 0.20516 | 0.0078 | -3.1068
-19 | -0.9515 | 0.12256 | -0.0355 | -7.7635
-18.5 | -1.1125 | 0.08795 | -0.0561 | -12.6492
-18 | -1.1615 | 0.07245 | -0.0656 | -16.0317
-17.5 | -1.1889 | 0.06117 | -0.0719 | -19.436
-17 | -1.2089 | 0.0519 | -0.0762 | -23.2929
-16.5 | -1.2296 | 0.04355 | -0.079 | -28.2342
-16 | -1.2195 | 0.03889 | -0.0797 | -31.3577
-15.5 | -1.2276 | 0.03305 | -0.0797 | -37.1437
-15 | -1.2142 | 0.02935 | -0.0787 | -41.3697
-14.5 | -1.2031 | 0.02586 | -0.0766 | -46.5236
-14 | -1.1232 | 0.02217 | -0.0868 | -50.6631
-13.5 | -1.0597 | 0.01954 | -0.0923 | -54.2323
-13 | -1.0403 | 0.01789 | -0.0879 | -58.1498
-12.5 | -1.0132 | 0.01654 | -0.0842 | -61.2576
-12 | -0.9967 | 0.01472 | -0.079 | -67.7106
-11.5 | -0.977 | 0.01333 | -0.0734 | -73.2933
-11 | -0.9504 | 0.01249 | -0.068 | -76.0929
-10.5 | -0.9077 | 0.01176 | -0.0653 | -77.1854
-10 | -0.8602 | 0.01117 | -0.0633 | -77.0098
-9.5 | -0.811 | 0.01059 | -0.0616 | -76.5817
-9 | -0.7587 | 0.0101 | -0.0605 | -75.1188
-8.5 | -0.705 | 0.00967 | -0.0597 | -72.9059
-8 | -0.6527 | 0.00908 | -0.0587 | -71.8833
-7.5 | -0.5974 | 0.00867 | -0.0582 | -68.9043
-7 | -0.5406 | 0.00833 | -0.058 | -64.898
-6.5 | -0.4833 | 0.00804 | -0.0579 | -60.1119
-6 | -0.4258 | 0.00769 | -0.058 | -55.3706
-5.5 | -0.3678 | 0.00742 | -0.0581 | -49.5687
-5 | -0.3087 | 0.00719 | -0.0585 | -42.9346
-4.5 | -0.25 | 0.00695 | -0.0589 | -35.9712
-4 | -0.1904 | 0.00674 | -0.0594 | -28.2493
-3.5 | -0.1314 | 0.00652 | -0.06 | -20.1534
-3 | -0.0724 | 0.00613 | -0.0606 | -11.8108
-2.5 | -0.0144 | 0.00559 | -0.0612 | -2.576
-2 | 0.0442 | 0.00483 | -0.0623 | 9.1511
-1.5 | 0.1042 | 0.00423 | -0.0634 | 24.6336
-1 | 0.1655 | 0.00402 | -0.0645 | 41.1692
-0.5 | 0.2273 | 0.00396 | -0.0656 | 57.399
0 | 0.2886 | 0.00399 | -0.0665 | 72.3308
0.5 | 0.3503 | 0.00401 | -0.0675 | 87.3566
1 | 0.4116 | 0.00405 | -0.0684 | 101.6296
1.5 | 0.4726 | 0.00413 | -0.0693 | 114.431
2 | 0.5331 | 0.00424 | -0.07 | 125.7311
2.5 | 0.589 | 0.00468 | -0.07 | 125.8547
3 | 0.6379 | 0.00563 | -0.0688 | 113.3037
3.5 | 0.6871 | 0.00652 | -0.0677 | 105.3834
4.5 | 0.785 | 0.00815 | -0.0651 | 96.319
5 | 0.8364 | 0.00874 | -0.0641 | 95.6979
5.5 | 0.8902 | 0.00914 | -0.0635 | 97.3961
6 | 0.9432 | 0.00956 | -0.0627 | 98.6611
6.5 | 0.9963 | 0.00994 | -0.0619 | 100.2314
7 | 1.0466 | 0.01041 | -0.0606 | 100.5379
8 | 1.1428 | 0.01137 | -0.057 | 100.5101
8.5 | 1.1785 | 0.01195 | -0.0528 | 98.6192
9 | 1.2139 | 0.01265 | -0.0488 | 95.9605
9.5 | 1.2507 | 0.01339 | -0.0453 | 93.4055
10.5 | 1.32 | 0.01531 | -0.0382 | 86.2182
11 | 1.3481 | 0.01675 | -0.0342 | 80.4836
11.5 | 1.3821 | 0.01799 | -0.0311 | 76.826
12 | 1.4148 | 0.0194 | -0.0281 | 72.9278
12.5 | 1.4444 | 0.02104 | -0.025 | 68.6502
13 | 1.4681 | 0.02271 | -0.021 | 64.6455
13.5 | 1.4913 | 0.02494 | -0.0177 | 59.7955
14 | 1.512 | 0.02765 | -0.0148 | 54.6835
14.5 | 1.5378 | 0.03015 | -0.0125 | 51.005
15 | 1.5592 | 0.03312 | -0.0103 | 47.0773
15.5 | 1.5798 | 0.03637 | -0.0084 | 43.4369
16 | 1.5978 | 0.03999 | -0.0068 | 39.955
16.5 | 1.6078 | 0.0446 | -0.0054 | 36.0493
17 | 1.6083 | 0.05042 | -0.0045 | 31.8981
17.5 | 1.6188 | 0.05559 | -0.0043 | 29.1203
18 | 1.6175 | 0.06233 | -0.0049 | 25.9506
18.5 | 1.6125 | 0.06999 | -0.0063 | 23.039
19 | 1.6032 | 0.07863 | -0.0088 | 20.3892
19.5 | 1.5883 | 0.08857 | -0.0126 | 17.9327
20 | 1.5661 | 0.10016 | -0.018 | 15.636

## 79. Re 5M Mach 0.50 (1)
BIGFOIL.COM POLAR EXPORT
NACA65-315
NACA65-315 |  |  |  | Cl Max: | 1.247 | at alpha= | 20 | deg
JavaFoil+Calcfoil stall+Eppler ext transition |  |  |  | L/D Max: | 140.989 | at alpha= | 3.5 | deg
Re: | 5000000 |  |  | Cd Min: | 0.00495 | at alpha= | -1.5 | deg
Mach: | 0.5 |  |  | Cl=0 at alpha= | -2.6739 | deg
|  |  |  | @ Cl=0.1, Cd= | 0.0049593
|  |  |  | @ Cl=0.4, Cd= | 0.0050803
|  |  |  | @ Cl=0.6, Cd= | 0.0053171
alpha (deg) | Cl | Cd | Cm | Cl/Cd
-20 | -0.958 | 0.15674 | -0.021 | -6.11
-19.5 | -0.931 | 0.15353 | -0.022 | -6.062
-19 | -0.904 | 0.14772 | -0.022 | -6.117
-18.5 | -0.878 | 0.14299 | -0.023 | -6.14
-18 | -0.848 | 0.14059 | -0.023 | -6.033
-17.5 | -0.821 | 0.13462 | -0.023 | -6.095
-17 | -0.793 | 0.12934 | -0.023 | -6.133
-16.5 | -0.767 | 0.13129 | -0.024 | -5.842
-16 | -0.739 | 0.12203 | -0.024 | -6.058
-15.5 | -0.71 | 0.11499 | -0.024 | -6.176
-15 | -0.683 | 0.11151 | -0.024 | -6.126
-14.5 | -0.656 | 0.11083 | -0.025 | -5.917
-14 | -0.629 | 0.10704 | -0.025 | -5.872
-13.5 | -0.6 | 0.10241 | -0.025 | -5.862
-13 | -0.573 | 0.09278 | -0.026 | -6.176
-12.5 | -0.546 | 0.08475 | -0.026 | -6.442
-12 | -0.519 | 0.07714 | -0.028 | -6.73
-11.5 | -0.493 | 0.07073 | -0.03 | -6.971
-11 | -0.462 | 0.08132 | -0.026 | -5.682
-10.5 | -0.435 | 0.07094 | -0.027 | -6.126
-10 | -0.407 | 0.06441 | -0.028 | -6.323
-9.5 | -0.381 | 0.05922 | -0.03 | -6.427
-9 | -0.42 | 0.01436 | -0.057 | -29.28
-8.5 | -0.324 | 0.05666 | -0.028 | -5.713
-8 | -0.573 | 0.01256 | -0.059 | -45.598
-7.5 | -0.571 | 0.01137 | -0.061 | -50.242
-7 | -0.539 | 0.01054 | -0.062 | -51.173
-6.5 | -0.493 | 0.00999 | -0.063 | -49.36
-6 | -0.437 | 0.00946 | -0.064 | -46.237
-5.5 | -0.377 | 0.00899 | -0.065 | -41.961
-5 | -0.314 | 0.00859 | -0.067 | -36.594
-4.5 | -0.249 | 0.00823 | -0.068 | -30.246
-4 | -0.182 | 0.00793 | -0.069 | -22.963
-3.5 | -0.114 | 0.00765 | -0.07 | -14.934
-3 | -0.045 | 0.00741 | -0.071 | -6.105
-2.5 | 0.024 | 0.00503 | -0.073 | 4.863
-2 | 0.095 | 0.00496 | -0.074 | 19.131
-1.5 | 0.165 | 0.00495 | -0.075 | 33.385
-1 | 0.235 | 0.00499 | -0.076 | 47.198
-0.5 | 0.306 | 0.00501 | -0.077 | 61.067
0 | 0.376 | 0.00506 | -0.078 | 74.304
0.5 | 0.447 | 0.00512 | -0.079 | 87.166
1 | 0.517 | 0.00524 | -0.08 | 98.662
1.5 | 0.587 | 0.00528 | -0.081 | 111.097
2 | 0.657 | 0.00548 | -0.082 | 119.816
2.5 | 0.723 | 0.00564 | -0.083 | 128.192
3 | 0.79 | 0.00582 | -0.084 | 135.704
3.5 | 0.856 | 0.00607 | -0.085 | 140.989
4 | 0.915 | 0.01075 | -0.085 | 85.12
4.5 | 0.975 | 0.0113 | -0.086 | 86.248
5 | 1.03 | 0.01186 | -0.086 | 86.827
5.5 | 1.078 | 0.01251 | -0.087 | 86.15
6 | 1.117 | 0.01323 | -0.088 | 84.433
6.5 | 1.143 | 0.01418 | -0.089 | 80.614
7 | 1.147 | 0.01523 | -0.089 | 75.305
7.5 | 1.105 | 0.01656 | -0.09 | 66.714
8 | 0.715 | 0.0179 | -0.09 | 39.937
8.5 | 0.617 | 0.058 | -0.044 | 10.631
9 | 0.777 | 0.0197 | -0.092 | 39.434
9.5 | 0.805 | 0.02162 | -0.092 | 37.24
10 | 0.703 | 0.06537 | -0.054 | 10.758
10.5 | 0.725 | 0.076 | -0.046 | 9.536
11 | 0.892 | 0.02558 | -0.093 | 34.877
11.5 | 0.781 | 0.07823 | -0.051 | 9.981
12 | 0.807 | 0.08733 | -0.05 | 9.238
12.5 | 0.834 | 0.09458 | -0.051 | 8.817
13 | 0.861 | 0.09787 | -0.052 | 8.794
13.5 | 0.887 | 0.10036 | -0.052 | 8.839
14 | 0.916 | 0.10619 | -0.055 | 8.622
14.5 | 0.946 | 0.11343 | -0.059 | 8.338
15 | 0.968 | 0.11615 | -0.056 | 8.337
15.5 | 0.995 | 0.12094 | -0.057 | 8.231
16 | 1.027 | 0.12342 | -0.062 | 8.323
16.5 | 1.055 | 0.13151 | -0.064 | 8.025
17 | 1.077 | 0.13004 | -0.061 | 8.281
17.5 | 1.104 | 0.13637 | -0.062 | 8.097
18 | 1.14 | 0.13927 | -0.068 | 8.186
18.5 | 1.174 | 0.14184 | -0.072 | 8.276
19 | 1.185 | 0.14844 | -0.065 | 7.981
19.5 | 1.214 | 0.154 | -0.068 | 7.885
20 | 1.247 | 0.15835 | -0.071 | 7.874

## 80. Re 5M Mach 0.50 (2)
BIGFOIL.COM POLAR EXPORT
NACA65-315
NACA65-315 |  |  |  | Cl Max: | 1.2202 | at alpha= | 10 | deg
XFOIL ncrit=9 |  |  |  | L/D Max: | 138.882 | at alpha= | 2.5 | deg
Re: | 5000000 |  |  | Cd Min: | 0.15351 | at alpha= | 15 | deg
Mach: | 0.5 |  |  | Cl=0 at alpha= | -2.3553 | deg
|  |  |  | @ Cl=0.1, Cd= | 0.0045837
|  |  |  | @ Cl=0.4, Cd= | 0.0041932
|  |  |  | @ Cl=0.6, Cd= | 0.004409
alpha (deg) | Cl | Cd | Cm | Cl/Cd
-13.5 | -0.4176 | 0.1145 | -0.0724 | -3.6472
-13 | -0.4378 | 0.10162 | -0.0792 | -4.3082
-12.5 | -0.4477 | 0.09086 | -0.0853 | -4.9274
-12 | -0.4713 | 0.07781 | -0.0932 | -6.0571
-11.5 | -0.5021 | 0.06194 | -0.104 | -8.1062
-11 | -0.5313 | 0.05048 | -0.1117 | -10.525
-10.5 | -0.5694 | 0.04085 | -0.1157 | -13.9388
-10 | -0.5978 | 0.03364 | -0.1158 | -17.7705
-9.5 | -0.6254 | 0.02734 | -0.1129 | -22.8749
-9 | -0.6525 | 0.02145 | -0.1071 | -30.4196
-8.5 | -0.6642 | 0.01643 | -0.0995 | -40.426
-8 | -0.6521 | 0.01337 | -0.0918 | -48.7734
-7.5 | -0.6385 | 0.01155 | -0.0827 | -55.2814
-7 | -0.5965 | 0.0103 | -0.0772 | -57.9126
-6.5 | -0.5427 | 0.00945 | -0.0736 | -57.4286
-6 | -0.4823 | 0.00878 | -0.0711 | -54.9317
-5.5 | -0.4183 | 0.00832 | -0.0695 | -50.2764
-5 | -0.3536 | 0.00782 | -0.0684 | -45.2174
-4.5 | -0.2869 | 0.00751 | -0.0678 | -38.2024
-4 | -0.2194 | 0.0072 | -0.0676 | -30.4722
-3.5 | -0.1519 | 0.00696 | -0.0676 | -21.8247
-3 | -0.084 | 0.00668 | -0.0679 | -12.5749
-2 | 0.0463 | 0.00528 | -0.0689 | 8.7689
-1.5 | 0.1134 | 0.00441 | -0.0702 | 25.7143
-1 | 0.1832 | 0.00419 | -0.0714 | 43.7232
-0.5 | 0.2543 | 0.00414 | -0.0726 | 61.4251
0 | 0.325 | 0.00416 | -0.0737 | 78.125
0.5 | 0.3955 | 0.00419 | -0.0748 | 94.3914
1 | 0.4662 | 0.00424 | -0.0759 | 109.9528
1.5 | 0.5367 | 0.0043 | -0.0768 | 124.814
2 | 0.6064 | 0.00442 | -0.0775 | 137.1946
2.5 | 0.6708 | 0.00483 | -0.0771 | 138.882
3 | 0.7183 | 0.00606 | -0.074 | 118.5314
3.5 | 0.7627 | 0.00732 | -0.0702 | 104.194
4 | 0.8054 | 0.00845 | -0.0659 | 95.3136
4.5 | 0.8505 | 0.00934 | -0.0618 | 91.06
5 | 0.8974 | 0.00986 | -0.0576 | 91.0142
5.5 | 0.941 | 0.0105 | -0.0527 | 89.619
6 | 0.9863 | 0.01123 | -0.0483 | 87.8272
6.5 | 1.0291 | 0.01217 | -0.0436 | 84.5604
7 | 1.0703 | 0.01334 | -0.0389 | 80.2324
7.5 | 1.1111 | 0.01469 | -0.0342 | 75.6365
8 | 1.1483 | 0.01639 | -0.0293 | 70.061
8.5 | 1.1766 | 0.0187 | -0.0238 | 62.9198
9 | 1.202 | 0.02141 | -0.0184 | 56.142
9.5 | 1.2162 | 0.02499 | -0.0126 | 48.6675
10 | 1.2202 | 0.02954 | -0.007 | 41.3067
10.5 | 1.2185 | 0.03506 | -0.0021 | 34.7547
11 | 1.1991 | 0.0427 | 0.0013 | 28.082
11.5 | 1.1669 | 0.05245 | 0.002 | 22.2479
12 | 1.1333 | 0.0636 | -0.0004 | 17.8192
12.5 | 1.0997 | 0.07623 | -0.0056 | 14.4261
13 | 1.0677 | 0.09038 | -0.0137 | 11.8135
13.5 | 1.0396 | 0.10581 | -0.024 | 9.8252
14 | 1.0162 | 0.122 | -0.0352 | 8.3295
14.5 | 0.9967 | 0.13811 | -0.0456 | 7.2167
15 | 0.9802 | 0.15351 | -0.0556 | 6.3853

## 81. Re 6M Mach 0.00 (1)
BIGFOIL.COM POLAR EXPORT
NACA65-315
NACA65-315 |  |  |  | Cl Max: | 1.349 | at alpha= | 11.5 | deg
JavaFoil+Calcfoil stall+Eppler ext transition |  |  |  | L/D Max: | 129.666 | at alpha= | 3 | deg
Re: | 6000000 |  |  | Cd Min: | 0.00466 | at alpha= | -1 | deg
Mach: | 0 |  |  | Cl=0 at alpha= | -2.675 | deg
|  |  |  | @ Cl=0.1, Cd= | 0.0047053
|  |  |  | @ Cl=0.4, Cd= | 0.0048007
|  |  |  | @ Cl=0.6, Cd= | 0.0050834
alpha (deg) | Cl | Cd | Cm | Cl/Cd
-19 | -0.715 | 0.1449 | -0.018 | -4.936
-18.5 | -0.738 | 0.13453 | -0.019 | -5.487
-18 | -0.757 | 0.13114 | -0.019 | -5.769
-17.5 | -0.776 | 0.1232 | -0.02 | -6.298
-17 | -0.797 | 0.11173 | -0.023 | -7.136
-16.5 | -0.811 | 0.10709 | -0.023 | -7.573
-16 | -0.828 | 0.09579 | -0.025 | -8.64
-15.5 | -0.831 | 0.08961 | -0.026 | -9.277
-15 | -0.902 | 0.04156 | -0.035 | -21.713
-14.5 | -0.94 | 0.02396 | -0.038 | -39.227
-14 | -0.941 | 0.02056 | -0.04 | -45.787
-13.5 | -0.938 | 0.01793 | -0.041 | -52.32
-13 | -0.929 | 0.01616 | -0.042 | -57.473
-12.5 | -0.914 | 0.01478 | -0.043 | -61.841
-12 | -0.895 | 0.01383 | -0.044 | -64.698
-11.5 | -0.872 | 0.01274 | -0.045 | -68.478
-11 | -0.845 | 0.01207 | -0.046 | -70.011
-10.5 | -0.814 | 0.01124 | -0.048 | -72.429
-10 | -0.779 | 0.0107 | -0.049 | -72.778
-9.5 | -0.74 | 0.01019 | -0.05 | -72.653
-9 | -0.699 | 0.00972 | -0.051 | -71.864
-8.5 | -0.654 | 0.00933 | -0.052 | -70.068
-8 | -0.606 | 0.00899 | -0.053 | -67.402
-7.5 | -0.556 | 0.00863 | -0.054 | -64.45
-7 | -0.504 | 0.00833 | -0.055 | -60.565
-6.5 | -0.451 | 0.00805 | -0.056 | -55.937
-6 | -0.395 | 0.00753 | -0.057 | -52.421
-5.5 | -0.338 | 0.00773 | -0.058 | -43.711
-5 | -0.279 | 0.00754 | -0.058 | -37.021
-4.5 | -0.22 | 0.00725 | -0.059 | -30.336
-4 | -0.16 | 0.00707 | -0.06 | -22.643
-3.5 | -0.1 | 0.00685 | -0.061 | -14.59
-3 | -0.039 | 0.00479 | -0.062 | -8.237
-2.5 | 0.021 | 0.0047 | -0.063 | 4.512
-2 | 0.082 | 0.00472 | -0.064 | 17.414
-1.5 | 0.143 | 0.00467 | -0.065 | 30.638
-1 | 0.204 | 0.00466 | -0.066 | 43.811
-0.5 | 0.265 | 0.00471 | -0.066 | 56.217
0 | 0.326 | 0.00472 | -0.067 | 69.026
0.5 | 0.387 | 0.00479 | -0.068 | 80.655
1 | 0.448 | 0.00484 | -0.069 | 92.426
1.5 | 0.508 | 0.0049 | -0.07 | 103.816
2 | 0.569 | 0.00503 | -0.071 | 113.23
2.5 | 0.627 | 0.00513 | -0.072 | 122.36
3 | 0.686 | 0.00529 | -0.072 | 129.666
3.5 | 0.745 | 0.00595 | -0.073 | 125.172
4 | 0.803 | 0.00657 | -0.074 | 122.341
4.5 | 0.86 | 0.00938 | -0.075 | 91.705
5 | 0.916 | 0.0098 | -0.076 | 93.471
5.5 | 0.969 | 0.00961 | -0.076 | 100.796
6 | 1.02 | 0.01 | -0.077 | 102.085
6.5 | 1.069 | 0.00987 | -0.078 | 108.358
7 | 1.116 | 0.01102 | -0.078 | 101.203
7.5 | 1.159 | 0.01149 | -0.079 | 100.848
8 | 1.199 | 0.01199 | -0.08 | 100.044
8.5 | 1.237 | 0.01251 | -0.08 | 98.846
9 | 1.27 | 0.01309 | -0.081 | 96.973
9.5 | 1.296 | 0.01374 | -0.081 | 94.335
10 | 1.317 | 0.01439 | -0.082 | 91.534
10.5 | 1.333 | 0.01513 | -0.083 | 88.055
11 | 1.343 | 0.01585 | -0.083 | 84.77
11.5 | 1.349 | 0.0167 | -0.084 | 80.78
12 | 1.349 | 0.01758 | -0.084 | 76.742
12.5 | 1.345 | 0.01856 | -0.084 | 72.439
13 | 1.334 | 0.01984 | -0.085 | 67.244
13.5 | 1.32 | 0.02121 | -0.085 | 62.21
14 | 1.301 | 0.0226 | -0.085 | 57.554
14.5 | 1.277 | 0.02436 | -0.086 | 52.428
15 | 1.248 | 0.02691 | -0.086 | 46.385
15.5 | 1.214 | 0.03054 | -0.085 | 39.737
16 | 1.179 | 0.03349 | -0.085 | 35.205
16.5 | 1.12 | 0.04352 | -0.083 | 25.743

## 82. Re 6M Mach 0.00 (2)
BIGFOIL.COM POLAR EXPORT
NACA65-315
NACA65-315 |  |  |  | Cl Max: | 1.7554 | at alpha= | 20 | deg
XFOIL ncrit=9 |  |  |  | L/D Max: | 123.51 | at alpha= | 2 | deg
Re: | 6000000 |  |  | Cd Min: | 0.0547 | at alpha= | 20 | deg
Mach: | 0 |  |  | Cl=0 at alpha= | -2.3949 | deg
|  |  |  | @ Cl=0.1, Cd= | 0.0042572
|  |  |  | @ Cl=0.4, Cd= | 0.0038919
|  |  |  | @ Cl=0.6, Cd= | 0.0054603
alpha (deg) | Cl | Cd | Cm | Cl/Cd
-20 | -1.5047 | 0.04169 | -0.0651 | -36.0926
-19.5 | -1.4966 | 0.03753 | -0.0657 | -39.8774
-19 | -1.4919 | 0.03331 | -0.0657 | -44.7884
-18.5 | -1.4828 | 0.02972 | -0.0653 | -49.8923
-18 | -1.4668 | 0.02684 | -0.0646 | -54.6498
-17.5 | -1.4452 | 0.02448 | -0.0638 | -59.0359
-17 | -1.421 | 0.02239 | -0.0629 | -63.4658
-16.5 | -1.3939 | 0.02061 | -0.0618 | -67.6322
-16 | -1.3649 | 0.01903 | -0.0606 | -71.7236
-15.5 | -1.3363 | 0.01765 | -0.0587 | -75.711
-15 | -1.2503 | 0.01639 | -0.0678 | -76.2843
-14.5 | -1.1769 | 0.01522 | -0.0744 | -77.3259
-14 | -1.1506 | 0.01448 | -0.0708 | -79.4613
-13.5 | -1.1202 | 0.01382 | -0.0678 | -81.0564
-13 | -1.0947 | 0.01309 | -0.0636 | -83.6287
-12.5 | -1.0637 | 0.01252 | -0.06 | -84.9601
-12 | -1.0247 | 0.01183 | -0.058 | -86.6188
-11.5 | -0.9834 | 0.01113 | -0.0562 | -88.3558
-11 | -0.9373 | 0.01062 | -0.0552 | -88.258
-10.5 | -0.8889 | 0.01018 | -0.0546 | -87.3183
-10 | -0.8389 | 0.00978 | -0.0542 | -85.7771
-9.5 | -0.7878 | 0.00939 | -0.0539 | -83.8978
-9 | -0.7357 | 0.00906 | -0.0538 | -81.2031
-8.5 | -0.6826 | 0.00875 | -0.0538 | -78.0114
-8 | -0.6303 | 0.00831 | -0.0538 | -75.8484
-7.5 | -0.5762 | 0.00801 | -0.0539 | -71.9351
-7 | -0.521 | 0.00775 | -0.0543 | -67.2258
-6.5 | -0.4655 | 0.00752 | -0.0547 | -61.9016
-6 | -0.4099 | 0.00723 | -0.0551 | -56.6943
-5.5 | -0.3537 | 0.00701 | -0.0556 | -50.4565
-5 | -0.2968 | 0.00683 | -0.0562 | -43.4553
-4.5 | -0.24 | 0.0066 | -0.0568 | -36.3636
-4 | -0.1828 | 0.00642 | -0.0574 | -28.4735
-3.5 | -0.1255 | 0.00621 | -0.0581 | -20.2093
-3 | -0.0686 | 0.00587 | -0.0588 | -11.6865
-2.5 | -0.012 | 0.00543 | -0.0596 | -2.2099
-2 | 0.0451 | 0.00481 | -0.0606 | 9.3763
-1.5 | 0.1027 | 0.00423 | -0.0617 | 24.279
-1 | 0.1617 | 0.00387 | -0.0629 | 41.7829
0 | 0.2802 | 0.00381 | -0.0648 | 73.5433
0.5 | 0.3391 | 0.00384 | -0.0657 | 88.3073
1 | 0.3981 | 0.00389 | -0.0666 | 102.3393
1.5 | 0.4569 | 0.00395 | -0.0675 | 115.6709
2 | 0.5138 | 0.00416 | -0.068 | 123.5096
2.5 | 0.5648 | 0.00484 | -0.0676 | 116.6942
3 | 0.6136 | 0.0057 | -0.0669 | 107.6491
4 | 0.7133 | 0.00713 | -0.0657 | 100.0421
4.5 | 0.7639 | 0.00771 | -0.0652 | 99.0791
5 | 0.8151 | 0.00823 | -0.0648 | 99.0401
5.5 | 0.8678 | 0.0086 | -0.0647 | 100.907
6 | 0.9205 | 0.00894 | -0.0645 | 102.9642
6.5 | 0.9729 | 0.00926 | -0.0643 | 105.0648
7 | 1.024 | 0.00964 | -0.0639 | 106.2241
7.5 | 1.0744 | 0.01002 | -0.0634 | 107.2255
8 | 1.124 | 0.0104 | -0.0628 | 108.0769
8.5 | 1.1713 | 0.01087 | -0.0618 | 107.7553
9 | 1.2167 | 0.01137 | -0.0604 | 107.0097
9.5 | 1.2612 | 0.01182 | -0.059 | 106.7005
10 | 1.2974 | 0.01229 | -0.0558 | 105.5655
10.5 | 1.3303 | 0.01291 | -0.0523 | 103.0442
11 | 1.3611 | 0.0137 | -0.0487 | 99.3504
11.5 | 1.3933 | 0.0145 | -0.0456 | 96.0897
12 | 1.4266 | 0.01533 | -0.043 | 93.0594
12.5 | 1.4581 | 0.0163 | -0.0402 | 89.454
13 | 1.4882 | 0.01739 | -0.0375 | 85.5779
13.5 | 1.5153 | 0.0186 | -0.0345 | 81.4677
14.5 | 1.5615 | 0.02174 | -0.0284 | 71.8261
15 | 1.5867 | 0.02354 | -0.0261 | 67.4044
15.5 | 1.6126 | 0.02536 | -0.0243 | 63.5883
16 | 1.6367 | 0.02739 | -0.0224 | 59.7554
16.5 | 1.6581 | 0.02971 | -0.0207 | 55.8095
17 | 1.6779 | 0.03229 | -0.0191 | 51.9635
17.5 | 1.6967 | 0.03508 | -0.0177 | 48.3666
18 | 1.712 | 0.0383 | -0.0165 | 44.6997
18.5 | 1.7241 | 0.042 | -0.0155 | 41.05
19 | 1.7334 | 0.04617 | -0.0149 | 37.5439
19.5 | 1.7461 | 0.05016 | -0.0146 | 34.8106
20 | 1.7554 | 0.0547 | -0.0147 | 32.0914

## 83. Re 6M Mach 0.10 (1)
BIGFOIL.COM POLAR EXPORT
NACA65-315
NACA65-315 |  |  |  | Cl Max: | 1.339 | at alpha= | 11.5 | deg
JavaFoil+Calcfoil stall+Eppler ext transition |  |  |  | L/D Max: | 130.374 | at alpha= | 3 | deg
Re: | 6000000 |  |  | Cd Min: | 0.00467 | at alpha= | -1.5 | deg
Mach: | 0.1 |  |  | Cl=0 at alpha= | -2.6721 | deg
|  |  |  | @ Cl=0.1, Cd= | 0.0046989
|  |  |  | @ Cl=0.4, Cd= | 0.004789
|  |  |  | @ Cl=0.6, Cd= | 0.0050883
alpha (deg) | Cl | Cd | Cm | Cl/Cd
-19 | -0.669 | 0.14812 | -0.017 | -4.514
-18.5 | -0.693 | 0.14112 | -0.018 | -4.913
-18 | -0.717 | 0.13431 | -0.019 | -5.338
-17.5 | -0.739 | 0.12669 | -0.02 | -5.837
-17 | -0.761 | 0.11888 | -0.021 | -6.401
-16.5 | -0.783 | 0.10819 | -0.023 | -7.24
-16 | -0.798 | 0.10209 | -0.024 | -7.813
-15.5 | -0.803 | 0.0966 | -0.024 | -8.313
-15 | -0.818 | 0.08123 | -0.028 | -10.074
-14.5 | -0.883 | 0.03981 | -0.036 | -22.171
-14 | -0.922 | 0.02214 | -0.04 | -41.639
-13.5 | -0.92 | 0.01959 | -0.041 | -46.977
-13 | -0.916 | 0.01713 | -0.042 | -53.473
-12.5 | -0.906 | 0.01521 | -0.043 | -59.575
-12 | -0.89 | 0.01391 | -0.045 | -63.949
-11.5 | -0.868 | 0.01298 | -0.046 | -66.865
-11 | -0.842 | 0.01222 | -0.047 | -68.895
-10.5 | -0.813 | 0.01142 | -0.048 | -71.127
-10 | -0.778 | 0.01083 | -0.049 | -71.885
-9.5 | -0.741 | 0.01029 | -0.05 | -72.016
-9 | -0.7 | 0.00981 | -0.051 | -71.29
-8.5 | -0.655 | 0.00939 | -0.052 | -69.769
-8 | -0.608 | 0.00905 | -0.053 | -67.188
-7.5 | -0.558 | 0.00868 | -0.054 | -64.33
-7 | -0.506 | 0.00836 | -0.055 | -60.517
-6.5 | -0.452 | 0.00812 | -0.056 | -55.712
-6 | -0.396 | 0.00724 | -0.057 | -54.746
-5.5 | -0.339 | 0.0076 | -0.058 | -44.665
-5 | -0.28 | 0.00752 | -0.059 | -37.274
-4.5 | -0.221 | 0.00731 | -0.06 | -30.225
-4 | -0.161 | 0.00705 | -0.061 | -22.832
-3.5 | -0.1 | 0.0069 | -0.061 | -14.544
-3 | -0.04 | 0.00477 | -0.062 | -8.316
-2.5 | 0.021 | 0.00475 | -0.063 | 4.494
-2 | 0.083 | 0.00471 | -0.064 | 17.537
-1.5 | 0.144 | 0.00467 | -0.065 | 30.763
-1 | 0.205 | 0.00469 | -0.066 | 43.754
-0.5 | 0.266 | 0.0047 | -0.067 | 56.672
0 | 0.327 | 0.00474 | -0.068 | 69.025
0.5 | 0.389 | 0.00478 | -0.069 | 81.247
1 | 0.45 | 0.00483 | -0.069 | 93.125
1.5 | 0.511 | 0.00495 | -0.07 | 103.144
2 | 0.572 | 0.00504 | -0.071 | 113.582
2.5 | 0.63 | 0.00514 | -0.072 | 122.645
3 | 0.69 | 0.00529 | -0.073 | 130.374
3.5 | 0.749 | 0.00599 | -0.074 | 124.931
4 | 0.807 | 0.00663 | -0.074 | 121.664
4.5 | 0.865 | 0.00944 | -0.075 | 91.563
5 | 0.92 | 0.00982 | -0.076 | 93.68
5.5 | 0.973 | 0.00966 | -0.077 | 100.69
6 | 1.025 | 0.00954 | -0.077 | 107.403
6.5 | 1.074 | 0.00995 | -0.078 | 107.905
7 | 1.119 | 0.0111 | -0.079 | 100.895
7.5 | 1.162 | 0.01158 | -0.079 | 100.389
8 | 1.202 | 0.01209 | -0.08 | 99.463
8.5 | 1.239 | 0.01264 | -0.081 | 97.965
9 | 1.271 | 0.01325 | -0.081 | 95.936
9.5 | 1.296 | 0.01389 | -0.082 | 93.262
10 | 1.315 | 0.01456 | -0.082 | 90.281
10.5 | 1.329 | 0.01524 | -0.083 | 87.174
11 | 1.337 | 0.01609 | -0.083 | 83.108
11.5 | 1.339 | 0.017 | -0.084 | 78.809
12 | 1.336 | 0.01796 | -0.084 | 74.4
12.5 | 1.328 | 0.01891 | -0.085 | 70.21
13 | 1.314 | 0.0203 | -0.085 | 64.702
13.5 | 1.294 | 0.02176 | -0.085 | 59.487
14 | 1.27 | 0.02345 | -0.086 | 54.169
14.5 | 1.241 | 0.02566 | -0.086 | 48.35
15 | 1.206 | 0.0286 | -0.086 | 42.172
15.5 | 1.168 | 0.03211 | -0.085 | 36.37
16 | 1.107 | 0.04276 | -0.083 | 25.898
16.5 | 0.992 | 0.08361 | -0.071 | 11.861

## 84. Re 6M Mach 0.10 (2)
BIGFOIL.COM POLAR EXPORT
NACA65-315
NACA65-315 |  |  |  | Cl Max: | 1.7463 | at alpha= | 20 | deg
XFOIL ncrit=9 |  |  |  | L/D Max: | 117.134 | at alpha= | 2.5 | deg
Re: | 6000000 |  |  | Cd Min: | 0.05856 | at alpha= | 20 | deg
Mach: | 0.1 |  |  | Cl=0 at alpha= | -2.3944 | deg
|  |  |  | @ Cl=0.1, Cd= | 0.0042621
|  |  |  | @ Cl=0.4, Cd= | 0.0038998
|  |  |  | @ Cl=0.6, Cd= | 0.0053506
alpha (deg) | Cl | Cd | Cm | Cl/Cd
-20 | -1.4802 | 0.04674 | -0.067 | -31.6688
-19.5 | -1.4779 | 0.04164 | -0.068 | -35.4923
-19 | -1.4665 | 0.03769 | -0.0685 | -38.9095
-18.5 | -1.4627 | 0.03327 | -0.0685 | -43.9645
-18 | -1.4555 | 0.02945 | -0.0679 | -49.4228
-17.5 | -1.4397 | 0.02647 | -0.0671 | -54.3899
-17 | -1.4184 | 0.02401 | -0.0661 | -59.0754
-16.5 | -1.3931 | 0.02194 | -0.0649 | -63.4959
-16 | -1.3653 | 0.02014 | -0.0637 | -67.7905
-15.5 | -1.3446 | 0.01861 | -0.0603 | -72.2515
-15 | -1.2605 | 0.01721 | -0.0689 | -73.2423
-14.5 | -1.1742 | 0.01578 | -0.078 | -74.4106
-14 | -1.1489 | 0.01499 | -0.0741 | -76.6444
-13.5 | -1.1184 | 0.01423 | -0.0711 | -78.5945
-13 | -1.0909 | 0.01343 | -0.0673 | -81.2286
-12.5 | -1.066 | 0.01278 | -0.0625 | -83.4116
-12 | -1.0258 | 0.01222 | -0.0604 | -83.9444
-11.5 | -0.9876 | 0.01135 | -0.058 | -87.0132
-11 | -0.9424 | 0.01078 | -0.0567 | -87.4212
-10.5 | -0.8942 | 0.01031 | -0.0558 | -86.7313
-10 | -0.844 | 0.00988 | -0.0552 | -85.4251
-9.5 | -0.7928 | 0.00948 | -0.0548 | -83.6287
-9 | -0.7404 | 0.00914 | -0.0546 | -81.0066
-8.5 | -0.6871 | 0.00882 | -0.0546 | -77.9025
-8 | -0.6343 | 0.00837 | -0.0544 | -75.7826
-7.5 | -0.5799 | 0.00806 | -0.0545 | -71.9479
-7 | -0.5245 | 0.00778 | -0.0548 | -67.4165
-6.5 | -0.4685 | 0.00755 | -0.0551 | -62.053
-6 | -0.4125 | 0.00727 | -0.0555 | -56.74
-5.5 | -0.356 | 0.00703 | -0.056 | -50.6401
-5 | -0.2988 | 0.00685 | -0.0565 | -43.6204
-4.5 | -0.2416 | 0.00662 | -0.0571 | -36.4955
-4 | -0.184 | 0.00644 | -0.0578 | -28.5714
-3.5 | -0.1264 | 0.00623 | -0.0584 | -20.2889
-3 | -0.0691 | 0.00589 | -0.0591 | -11.7317
-2.5 | -0.0121 | 0.00544 | -0.0599 | -2.2243
-2 | 0.0452 | 0.00483 | -0.0608 | 9.3582
-1.5 | 0.1031 | 0.00423 | -0.062 | 24.3735
-1 | 0.1625 | 0.00388 | -0.0632 | 41.8814
-0.5 | 0.2221 | 0.00382 | -0.0642 | 58.1414
0 | 0.2817 | 0.00382 | -0.0651 | 73.7435
0.5 | 0.341 | 0.00385 | -0.066 | 88.5714
1 | 0.4003 | 0.0039 | -0.0669 | 102.641
1.5 | 0.4595 | 0.00396 | -0.0678 | 116.0354
2.5 | 0.5681 | 0.00485 | -0.0679 | 117.134
3.5 | 0.6675 | 0.00641 | -0.0666 | 104.1342
4 | 0.7169 | 0.00716 | -0.0659 | 100.1257
4.5 | 0.7677 | 0.00776 | -0.0653 | 98.9304
5 | 0.8191 | 0.00827 | -0.0648 | 99.0447
5.5 | 0.8722 | 0.00864 | -0.0647 | 100.9491
6 | 0.925 | 0.00899 | -0.0644 | 102.8921
6.5 | 0.9778 | 0.00931 | -0.0642 | 105.0269
7.5 | 1.0795 | 0.01009 | -0.0631 | 106.9871
8 | 1.1291 | 0.01049 | -0.0623 | 107.6358
8.5 | 1.1759 | 0.01098 | -0.0611 | 107.0947
9 | 1.2214 | 0.01147 | -0.0596 | 106.4865
9.5 | 1.2633 | 0.01193 | -0.0574 | 105.8927
10 | 1.2979 | 0.01246 | -0.0539 | 104.1653
10.5 | 1.3309 | 0.01313 | -0.0503 | 101.3633
11 | 1.3613 | 0.014 | -0.0466 | 97.2357
11.5 | 1.3949 | 0.01481 | -0.0437 | 94.1864
12 | 1.428 | 0.01571 | -0.0409 | 90.8975
12.5 | 1.4596 | 0.01676 | -0.0381 | 87.0883
13 | 1.4894 | 0.01794 | -0.0353 | 83.0212
13.5 | 1.515 | 0.01926 | -0.032 | 78.6604
14.5 | 1.5608 | 0.02272 | -0.0259 | 68.6972
15 | 1.5879 | 0.0245 | -0.0238 | 64.8122
15.5 | 1.613 | 0.02649 | -0.0219 | 60.8909
16 | 1.6368 | 0.02868 | -0.02 | 57.0711
16.5 | 1.6574 | 0.03121 | -0.0182 | 53.1048
17 | 1.6755 | 0.03409 | -0.0166 | 49.1493
17.5 | 1.6925 | 0.03722 | -0.0152 | 45.4729
18 | 1.7047 | 0.04096 | -0.014 | 41.6187
18.5 | 1.7158 | 0.045 | -0.0132 | 38.1289
19 | 1.7291 | 0.04899 | -0.0128 | 35.295
19.5 | 1.7397 | 0.05347 | -0.0127 | 32.536
20 | 1.7463 | 0.05856 | -0.0131 | 29.8207

## 85. Re 6M Mach 0.25 (1)
BIGFOIL.COM POLAR EXPORT
NACA65-315
NACA65-315 |  |  |  | Cl Max: | 1.291 | at alpha= | 10 | deg
JavaFoil+Calcfoil stall+Eppler ext transition |  |  |  | L/D Max: | 131.542 | at alpha= | 3 | deg
Re: | 6000000 |  |  | Cd Min: | 0.0047 | at alpha= | -1 | deg
Mach: | 0.25 |  |  | Cl=0 at alpha= | -2.6746 | deg
|  |  |  | @ Cl=0.1, Cd= | 0.0047248
|  |  |  | @ Cl=0.4, Cd= | 0.0048502
|  |  |  | @ Cl=0.6, Cd= | 0.005118
alpha (deg) | Cl | Cd | Cm | Cl/Cd
-17 | -0.478 | 0.13468 | -0.018 | -3.549
-16.5 | -0.533 | 0.12881 | -0.019 | -4.137
-16 | -0.58 | 0.12062 | -0.019 | -4.806
-15.5 | -0.613 | 0.11392 | -0.02 | -5.379
-15 | -0.642 | 0.10626 | -0.021 | -6.037
-14.5 | -0.666 | 0.10004 | -0.022 | -6.655
-14 | -0.686 | 0.09223 | -0.023 | -7.433
-13.5 | -0.701 | 0.08455 | -0.025 | -8.294
-13 | -0.714 | 0.07609 | -0.028 | -9.386
-12.5 | -0.812 | 0.02433 | -0.042 | -33.381
-12 | -0.832 | 0.01704 | -0.045 | -48.838
-11.5 | -0.829 | 0.01489 | -0.046 | -55.695
-11 | -0.817 | 0.01335 | -0.048 | -61.24
-10.5 | -0.797 | 0.01246 | -0.049 | -63.97
-10 | -0.771 | 0.01152 | -0.05 | -66.943
-9.5 | -0.739 | 0.01099 | -0.051 | -67.286
-9 | -0.703 | 0.0104 | -0.052 | -67.543
-8.5 | -0.661 | 0.00983 | -0.053 | -67.256
-8 | -0.616 | 0.00944 | -0.054 | -65.228
-7.5 | -0.567 | 0.009 | -0.055 | -63.029
-7 | -0.516 | 0.00865 | -0.056 | -59.595
-6.5 | -0.462 | 0.00836 | -0.057 | -55.236
-6 | -0.405 | 0.00805 | -0.058 | -50.303
-5.5 | -0.347 | 0.0072 | -0.059 | -48.166
-5 | -0.287 | 0.00756 | -0.06 | -38.006
-4.5 | -0.227 | 0.00742 | -0.061 | -30.567
-4 | -0.165 | 0.00725 | -0.062 | -22.774
-3.5 | -0.103 | 0.00702 | -0.063 | -14.696
-3 | -0.041 | 0.00481 | -0.064 | -8.464
-2.5 | 0.022 | 0.00476 | -0.065 | 4.606
-2 | 0.085 | 0.00472 | -0.066 | 17.992
-1.5 | 0.148 | 0.00474 | -0.067 | 31.193
-1 | 0.211 | 0.0047 | -0.068 | 44.819
-0.5 | 0.274 | 0.00476 | -0.069 | 57.518
0 | 0.337 | 0.00479 | -0.07 | 70.203
0.5 | 0.399 | 0.00485 | -0.07 | 82.43
1 | 0.462 | 0.00486 | -0.071 | 95.141
1.5 | 0.525 | 0.00499 | -0.072 | 105.257
2 | 0.588 | 0.00509 | -0.073 | 115.43
2.5 | 0.648 | 0.00523 | -0.074 | 123.788
3 | 0.709 | 0.00539 | -0.075 | 131.542
3.5 | 0.769 | 0.00613 | -0.076 | 125.373
4 | 0.829 | 0.0069 | -0.076 | 120.021
4.5 | 0.887 | 0.00928 | -0.077 | 95.581
5 | 0.942 | 0.00966 | -0.078 | 97.59
5.5 | 0.996 | 0.00956 | -0.079 | 104.135
6 | 1.047 | 0.00936 | -0.08 | 111.835
6.5 | 1.094 | 0.01113 | -0.08 | 98.31
7 | 1.138 | 0.01159 | -0.081 | 98.186
7.5 | 1.178 | 0.01216 | -0.081 | 96.93
8 | 1.215 | 0.01271 | -0.082 | 95.552
8.5 | 1.245 | 0.0134 | -0.083 | 92.912
9 | 1.271 | 0.01413 | -0.083 | 89.942
9.5 | 1.285 | 0.0149 | -0.084 | 86.241
10 | 1.291 | 0.01572 | -0.084 | 82.112
10.5 | 1.288 | 0.01671 | -0.085 | 77.084
11 | 1.276 | 0.01773 | -0.085 | 71.979
11.5 | 1.255 | 0.01888 | -0.086 | 66.505
12 | 1.224 | 0.02031 | -0.086 | 60.272
12.5 | 1.184 | 0.02203 | -0.086 | 53.728
13 | 1.132 | 0.02439 | -0.086 | 46.415
13.5 | 1.047 | 0.0339 | -0.083 | 30.887
14 | 0.867 | 0.09433 | -0.054 | 9.196
14.5 | 0.809 | 0.10184 | -0.052 | 7.943
15 | 0.745 | 0.11165 | -0.049 | 6.675

## 86. Re 6M Mach 0.25 (2)
BIGFOIL.COM POLAR EXPORT
NACA65-315
NACA65-315 |  |  |  | Cl Max: | 1.6574 | at alpha= | 18 | deg
XFOIL ncrit=9 |  |  |  | L/D Max: | 127.303 | at alpha= | 2 | deg
Re: | 6000000 |  |  | Cd Min: | 0.20873 | at alpha= | -20 | deg
Mach: | 0.25 |  |  | Cl=0 at alpha= | -2.3895 | deg
|  |  |  | @ Cl=0.1, Cd= | 0.0043209
|  |  |  | @ Cl=0.4, Cd= | 0.0039255
|  |  |  | @ Cl=0.6, Cd= | 0.0051389
alpha (deg) | Cl | Cd | Cm | Cl/Cd
-20 | -0.664 | 0.20873 | 0.0117 | -3.1811
-19.5 | -1.035 | 0.11735 | -0.0389 | -8.8198
-19 | -1.1422 | 0.09212 | -0.0539 | -12.399
-18.5 | -1.2013 | 0.07515 | -0.0644 | -15.9854
-18 | -1.2463 | 0.0616 | -0.0722 | -20.2321
-17.5 | -1.282 | 0.0507 | -0.0773 | -25.286
-17 | -1.3043 | 0.04237 | -0.0798 | -30.7836
-16.5 | -1.3063 | 0.03672 | -0.0804 | -35.5746
-16 | -1.3022 | 0.03204 | -0.08 | -40.6429
-15.5 | -1.2902 | 0.02823 | -0.0789 | -45.7032
-14.5 | -1.1986 | 0.02223 | -0.0844 | -53.9181
-14 | -1.1148 | 0.0194 | -0.0937 | -57.4639
-13.5 | -1.0969 | 0.0178 | -0.089 | -61.6236
-13 | -1.0723 | 0.01631 | -0.085 | -65.7449
-12.5 | -1.0435 | 0.0151 | -0.0811 | -69.106
-12 | -1.0148 | 0.01396 | -0.0769 | -72.6934
-11.5 | -0.9876 | 0.01303 | -0.0719 | -75.7943
-11 | -0.9598 | 0.01206 | -0.0668 | -79.5854
-10.5 | -0.9185 | 0.01118 | -0.0638 | -82.1556
-10 | -0.8698 | 0.01059 | -0.062 | -82.1341
-9.5 | -0.8185 | 0.01006 | -0.0606 | -81.3618
-9 | -0.7652 | 0.0096 | -0.0596 | -79.7083
-8.5 | -0.7108 | 0.0092 | -0.0589 | -77.2609
-8 | -0.6549 | 0.00883 | -0.0584 | -74.1676
-7.5 | -0.6002 | 0.00834 | -0.0578 | -71.9664
-7 | -0.5433 | 0.00801 | -0.0577 | -67.8277
-6.5 | -0.4852 | 0.00772 | -0.0577 | -62.8497
-5.5 | -0.3686 | 0.00716 | -0.0581 | -51.4804
-5 | -0.3097 | 0.00695 | -0.0585 | -44.5612
-4.5 | -0.2502 | 0.00673 | -0.059 | -37.1768
-4 | -0.1908 | 0.00654 | -0.0595 | -29.1743
-3.5 | -0.131 | 0.00632 | -0.0601 | -20.7278
-3 | -0.072 | 0.00602 | -0.0607 | -11.9601
-2.5 | -0.013 | 0.00554 | -0.0615 | -2.3466
-2 | 0.0458 | 0.00491 | -0.0624 | 9.3279
-1.5 | 0.1056 | 0.00426 | -0.0636 | 24.7887
-1 | 0.1669 | 0.0039 | -0.0648 | 42.7949
-0.5 | 0.2283 | 0.00385 | -0.0658 | 59.2987
0 | 0.2902 | 0.00384 | -0.0669 | 75.5729
0.5 | 0.3515 | 0.00387 | -0.0678 | 90.8269
1 | 0.4127 | 0.00394 | -0.0687 | 104.7462
1.5 | 0.4739 | 0.00399 | -0.0696 | 118.7719
2 | 0.5334 | 0.00419 | -0.0702 | 127.3031
2.5 | 0.5861 | 0.00488 | -0.0696 | 120.1025
3 | 0.6355 | 0.0058 | -0.0685 | 109.569
3.5 | 0.6862 | 0.00659 | -0.0676 | 104.1275
4 | 0.7361 | 0.00738 | -0.0665 | 99.7425
4.5 | 0.7874 | 0.00802 | -0.0656 | 98.1796
5 | 0.8407 | 0.00849 | -0.0649 | 99.0224
5.5 | 0.8953 | 0.00887 | -0.0644 | 100.9357
6 | 0.9493 | 0.00925 | -0.0638 | 102.627
6.5 | 1.0027 | 0.00962 | -0.0631 | 104.2308
7 | 1.0541 | 0.01007 | -0.0619 | 104.6773
7.5 | 1.1051 | 0.01049 | -0.0606 | 105.348
8 | 1.1527 | 0.011 | -0.0587 | 104.7909
8.5 | 1.1925 | 0.01156 | -0.0552 | 103.1574
9 | 1.2304 | 0.0121 | -0.0515 | 101.686
9.5 | 1.2669 | 0.01279 | -0.0477 | 99.0539
10 | 1.3019 | 0.01362 | -0.044 | 95.5874
10.5 | 1.3326 | 0.01476 | -0.0398 | 90.2846
11 | 1.3682 | 0.01576 | -0.0366 | 86.8147
11.5 | 1.4016 | 0.01698 | -0.0333 | 82.5442
12 | 1.4342 | 0.01833 | -0.0301 | 78.2433
12.5 | 1.4642 | 0.01991 | -0.0269 | 73.5409
13 | 1.4899 | 0.02184 | -0.0234 | 68.2189
13.5 | 1.5096 | 0.02374 | -0.0191 | 63.5889
14 | 1.5373 | 0.02589 | -0.0165 | 59.3781
14.5 | 1.563 | 0.0283 | -0.014 | 55.2297
15 | 1.5856 | 0.03108 | -0.0116 | 51.0167
15.5 | 1.6065 | 0.03418 | -0.0094 | 47.0012
16 | 1.6197 | 0.0381 | -0.0074 | 42.5118
16.5 | 1.6331 | 0.04228 | -0.0058 | 38.6258
17 | 1.6433 | 0.04699 | -0.0047 | 34.9713
17.5 | 1.6544 | 0.0519 | -0.0041 | 31.8767
18 | 1.6574 | 0.05795 | -0.0041 | 28.6005
18.5 | 1.6561 | 0.06485 | -0.0049 | 25.5374
19 | 1.6506 | 0.07267 | -0.0066 | 22.7136
19.5 | 1.6358 | 0.08217 | -0.0097 | 19.9075
20 | 1.6138 | 0.09326 | -0.0143 | 17.3043

## 87. Re 6M Mach 0.50 (1)
BIGFOIL.COM POLAR EXPORT
NACA65-315
NACA65-315 |  |  |  | Cl Max: | 1.258 | at alpha= | 20 | deg
JavaFoil+Calcfoil stall+Eppler ext transition |  |  |  | L/D Max: | 137.624 | at alpha= | 3 | deg
Re: | 6000000 |  |  | Cd Min: | 0.00488 | at alpha= | -1.5 | deg
Mach: | 0.5 |  |  | Cl=0 at alpha= | -2.6739 | deg
|  |  |  | @ Cl=0.1, Cd= | 0.0049079
|  |  |  | @ Cl=0.4, Cd= | 0.0050004
|  |  |  | @ Cl=0.6, Cd= | 0.005266
alpha (deg) | Cl | Cd | Cm | Cl/Cd
-20 | -0.958 | 0.1547 | -0.021 | -6.194
-19.5 | -0.931 | 0.14989 | -0.022 | -6.211
-19 | -0.904 | 0.1456 | -0.022 | -6.208
-18.5 | -0.879 | 0.14239 | -0.024 | -6.175
-18 | -0.849 | 0.13853 | -0.023 | -6.131
-17.5 | -0.821 | 0.13194 | -0.023 | -6.221
-17 | -0.794 | 0.12683 | -0.023 | -6.257
-16.5 | -0.767 | 0.13043 | -0.024 | -5.882
-16 | -0.74 | 0.11888 | -0.025 | -6.223
-15.5 | -0.711 | 0.1132 | -0.024 | -6.279
-15 | -0.684 | 0.1053 | -0.025 | -6.492
-14.5 | -0.656 | 0.09906 | -0.025 | -6.626
-14 | -0.629 | 0.0928 | -0.026 | -6.781
-13.5 | -0.601 | 0.10041 | -0.025 | -5.983
-13 | -0.574 | 0.09031 | -0.026 | -6.351
-12.5 | -0.547 | 0.08275 | -0.027 | -6.606
-12 | -0.521 | 0.07477 | -0.03 | -6.971
-11.5 | -0.502 | 0.06297 | -0.036 | -7.969
-11 | -0.462 | 0.08046 | -0.026 | -5.744
-10.5 | -0.435 | 0.07001 | -0.027 | -6.21
-10 | -0.408 | 0.06355 | -0.029 | -6.418
-9.5 | -0.382 | 0.05784 | -0.032 | -6.6
-9 | -0.421 | 0.0138 | -0.057 | -30.539
-8.5 | -0.324 | 0.05578 | -0.028 | -5.805
-8 | -0.574 | 0.01209 | -0.059 | -47.468
-7.5 | -0.572 | 0.011 | -0.061 | -52.001
-7 | -0.54 | 0.0102 | -0.062 | -52.978
-6.5 | -0.494 | 0.00967 | -0.063 | -51.063
-6 | -0.438 | 0.00918 | -0.064 | -47.698
-5.5 | -0.378 | 0.00874 | -0.066 | -43.246
-5 | -0.315 | 0.00833 | -0.067 | -37.775
-4.5 | -0.249 | 0.008 | -0.068 | -31.152
-4 | -0.182 | 0.00771 | -0.069 | -23.65
-3.5 | -0.114 | 0.00745 | -0.07 | -15.35
-3 | -0.045 | 0.00723 | -0.071 | -6.265
-2.5 | 0.024 | 0.00495 | -0.073 | 4.946
-2 | 0.095 | 0.00491 | -0.074 | 19.31
-1.5 | 0.165 | 0.00488 | -0.075 | 33.823
-1 | 0.235 | 0.00488 | -0.076 | 48.221
-0.5 | 0.306 | 0.00495 | -0.077 | 61.757
0 | 0.376 | 0.00497 | -0.078 | 75.717
0.5 | 0.447 | 0.00506 | -0.079 | 88.251
1 | 0.517 | 0.00513 | -0.08 | 100.648
1.5 | 0.587 | 0.00524 | -0.081 | 112.064
2 | 0.657 | 0.00538 | -0.082 | 122.033
2.5 | 0.723 | 0.00557 | -0.083 | 129.751
3 | 0.79 | 0.00574 | -0.084 | 137.624
3.5 | 0.856 | 0.00699 | -0.085 | 122.525
4 | 0.916 | 0.01042 | -0.085 | 87.922
4.5 | 0.976 | 0.01096 | -0.086 | 89.061
5 | 1.031 | 0.01152 | -0.087 | 89.448
5.5 | 1.079 | 0.01212 | -0.087 | 89.047
6 | 1.119 | 0.01281 | -0.088 | 87.323
6.5 | 1.145 | 0.01371 | -0.089 | 83.455
7 | 1.148 | 0.01472 | -0.089 | 77.98
7.5 | 1.106 | 0.01598 | -0.09 | 69.199
8 | 0.716 | 0.0173 | -0.091 | 41.375
8.5 | 0.617 | 0.05768 | -0.045 | 10.695
9 | 0.778 | 0.01909 | -0.092 | 40.769
9.5 | 0.807 | 0.02093 | -0.092 | 38.544
10 | 0.831 | 0.02351 | -0.092 | 35.331
10.5 | 0.725 | 0.07463 | -0.047 | 9.716
11 | 0.897 | 0.02433 | -0.094 | 36.855
11.5 | 0.79 | 0.07355 | -0.06 | 10.744
12 | 0.809 | 0.08468 | -0.053 | 9.549
12.5 | 0.835 | 0.09395 | -0.052 | 8.886
13 | 0.861 | 0.08919 | -0.053 | 9.655
13.5 | 0.887 | 0.09776 | -0.052 | 9.075
14 | 0.918 | 0.10301 | -0.057 | 8.908
14.5 | 0.948 | 0.10979 | -0.06 | 8.631
15 | 0.969 | 0.11347 | -0.056 | 8.538
15.5 | 0.997 | 0.11737 | -0.059 | 8.494
16 | 1.031 | 0.12003 | -0.064 | 8.59
16.5 | 1.057 | 0.12921 | -0.065 | 8.184
17 | 1.077 | 0.12709 | -0.061 | 8.477
17.5 | 1.108 | 0.13253 | -0.065 | 8.363
18 | 1.148 | 0.13167 | -0.072 | 8.721
18.5 | 1.18 | 0.13645 | -0.074 | 8.645
19 | 1.185 | 0.14417 | -0.066 | 8.22
19.5 | 1.218 | 0.14868 | -0.07 | 8.194
20 | 1.258 | 0.14859 | -0.075 | 8.466

## 88. Re 6M Mach 0.50 (2)
BIGFOIL.COM POLAR EXPORT
NACA65-315
NACA65-315 |  |  |  | Cl Max: | 1.2428 | at alpha= | 10 | deg
XFOIL ncrit=9 |  |  |  | L/D Max: | 141.419 | at alpha= | 2 | deg
Re: | 6000000 |  |  | Cd Min: | 0.14951 | at alpha= | 15 | deg
Mach: | 0.5 |  |  | Cl=0 at alpha= | -2.3716 | deg
|  |  |  | @ Cl=0.1, Cd= | 0.0048391
|  |  |  | @ Cl=0.4, Cd= | 0.0040215
|  |  |  | @ Cl=0.6, Cd= | 0.0042837
alpha (deg) | Cl | Cd | Cm | Cl/Cd
-13.5 | -0.429 | 0.11279 | -0.073 | -3.8035
-13 | -0.4464 | 0.10018 | -0.0801 | -4.456
-12.5 | -0.4735 | 0.08651 | -0.0884 | -5.4734
-12 | -0.5012 | 0.0722 | -0.0974 | -6.9418
-11.5 | -0.531 | 0.05764 | -0.1078 | -9.2124
-11 | -0.5603 | 0.04721 | -0.1142 | -11.8682
-10.5 | -0.5965 | 0.03833 | -0.117 | -15.5622
-10 | -0.6229 | 0.03156 | -0.1162 | -19.737
-9.5 | -0.6459 | 0.02581 | -0.1127 | -25.0252
-9 | -0.6687 | 0.02036 | -0.1064 | -32.8438
-8.5 | -0.6775 | 0.01566 | -0.0986 | -43.2631
-8 | -0.6686 | 0.01265 | -0.0902 | -52.8538
-7.5 | -0.6493 | 0.01105 | -0.0815 | -58.7602
-7 | -0.6063 | 0.00979 | -0.0761 | -61.9305
-6.5 | -0.5499 | 0.00896 | -0.0727 | -61.3728
-6 | -0.4874 | 0.0084 | -0.0705 | -58.0238
-5.5 | -0.4216 | 0.00795 | -0.0692 | -53.0314
-5 | -0.3557 | 0.00756 | -0.0682 | -47.0503
-4.5 | -0.288 | 0.00723 | -0.0678 | -39.834
-3.5 | -0.1518 | 0.00672 | -0.0678 | -22.5893
-3 | -0.0838 | 0.00649 | -0.0681 | -12.9122
-2.5 | -0.0168 | 0.00607 | -0.0685 | -2.7677
-2 | 0.0486 | 0.00532 | -0.0692 | 9.1353
-1 | 0.1854 | 0.00404 | -0.0718 | 45.8911
-0.5 | 0.2562 | 0.00398 | -0.073 | 64.3719
0 | 0.3268 | 0.004 | -0.0741 | 81.7
0.5 | 0.3979 | 0.00402 | -0.0753 | 98.9801
1 | 0.4683 | 0.00407 | -0.0763 | 115.0614
1.5 | 0.5386 | 0.00416 | -0.0772 | 129.4712
2 | 0.6081 | 0.0043 | -0.0779 | 141.4186
2.5 | 0.6673 | 0.00498 | -0.0767 | 133.996
3 | 0.7142 | 0.00625 | -0.0735 | 114.272
3.5 | 0.7619 | 0.00734 | -0.0702 | 103.8011
4 | 0.8078 | 0.00835 | -0.0664 | 96.7425
4.5 | 0.8582 | 0.00908 | -0.0631 | 94.5154
5 | 0.9108 | 0.00957 | -0.0599 | 95.1724
5.5 | 0.9547 | 0.01011 | -0.0549 | 94.4313
6 | 0.9999 | 0.0108 | -0.0502 | 92.5833
6.5 | 1.0422 | 0.0117 | -0.0453 | 89.0769
7 | 1.0866 | 0.01269 | -0.0408 | 85.6265
7.5 | 1.128 | 0.01396 | -0.036 | 80.8023
8 | 1.1628 | 0.01569 | -0.0306 | 74.1109
8.5 | 1.1968 | 0.01769 | -0.0254 | 67.654
9 | 1.2226 | 0.02029 | -0.0197 | 60.2563
9.5 | 1.2386 | 0.02369 | -0.0138 | 52.2837
10 | 1.2428 | 0.02811 | -0.0078 | 44.212
10.5 | 1.2353 | 0.03386 | -0.0024 | 36.4826
11 | 1.2091 | 0.04188 | 0.0014 | 28.8706
11.5 | 1.1805 | 0.05118 | 0.0023 | 23.0657
12 | 1.1492 | 0.06189 | 0.0004 | 18.5684
12.5 | 1.1172 | 0.07408 | -0.0044 | 15.081
13 | 1.0863 | 0.08779 | -0.0118 | 12.3738
13.5 | 1.0588 | 0.10273 | -0.0216 | 10.3066
14 | 1.0363 | 0.11841 | -0.0324 | 8.7518
14.5 | 1.0186 | 0.13409 | -0.0428 | 7.5964
15 | 1.0011 | 0.14951 | -0.0528 | 6.6959

## 89. Re 7M Mach 0.00 (1)
BIGFOIL.COM POLAR EXPORT
NACA65-315
NACA65-315 |  |  |  | Cl Max: | 1.351 | at alpha= | 11.5 | deg
JavaFoil+Calcfoil stall+Eppler ext transition |  |  |  | L/D Max: | 128.37 | at alpha= | 3 | deg
Re: | 7000000 |  |  | Cd Min: | 0.00462 | at alpha= | -2 | deg
Mach: | 0 |  |  | Cl=0 at alpha= | -2.675 | deg
|  |  |  | @ Cl=0.1, Cd= | 0.0046259
|  |  |  | @ Cl=0.4, Cd= | 0.004737
|  |  |  | @ Cl=0.6, Cd= | 0.0050441
alpha (deg) | Cl | Cd | Cm | Cl/Cd
-19 | -0.716 | 0.14343 | -0.018 | -4.992
-18.5 | -0.74 | 0.13221 | -0.02 | -5.593
-18 | -0.758 | 0.12846 | -0.02 | -5.899
-17.5 | -0.777 | 0.12142 | -0.021 | -6.4
-17 | -0.801 | 0.10767 | -0.023 | -7.438
-16.5 | -0.813 | 0.10458 | -0.024 | -7.777
-16 | -0.837 | 0.08795 | -0.027 | -9.513
-15.5 | -0.845 | 0.07895 | -0.029 | -10.699
-15 | -0.926 | 0.03126 | -0.037 | -29.609
-14.5 | -0.943 | 0.02284 | -0.039 | -41.276
-14 | -0.945 | 0.01936 | -0.04 | -48.807
-13.5 | -0.94 | 0.01712 | -0.041 | -54.941
-13 | -0.93 | 0.01564 | -0.042 | -59.484
-12.5 | -0.916 | 0.01424 | -0.043 | -64.323
-12 | -0.896 | 0.01337 | -0.044 | -67.064
-11.5 | -0.874 | 0.01234 | -0.046 | -70.818
-11 | -0.846 | 0.0117 | -0.047 | -72.272
-10.5 | -0.815 | 0.01092 | -0.048 | -74.602
-10 | -0.78 | 0.01039 | -0.049 | -75.033
-9.5 | -0.741 | 0.00991 | -0.05 | -74.769
-9 | -0.699 | 0.00946 | -0.051 | -73.882
-8.5 | -0.654 | 0.00907 | -0.052 | -72.181
-8 | -0.607 | 0.00876 | -0.053 | -69.289
-7.5 | -0.557 | 0.00841 | -0.054 | -66.218
-7 | -0.505 | 0.00812 | -0.055 | -62.196
-6.5 | -0.451 | 0.00725 | -0.056 | -62.222
-6 | -0.396 | 0.00762 | -0.057 | -51.887
-5.5 | -0.338 | 0.00755 | -0.058 | -44.709
-5 | -0.279 | 0.00729 | -0.058 | -38.304
-4.5 | -0.22 | 0.00708 | -0.059 | -31.033
-4 | -0.16 | 0.00684 | -0.06 | -23.392
-3.5 | -0.1 | 0.00671 | -0.061 | -14.885
-3 | -0.039 | 0.00509 | -0.062 | -7.751
-2.5 | 0.021 | 0.00469 | -0.063 | 4.521
-2 | 0.082 | 0.00462 | -0.064 | 17.779
-1.5 | 0.143 | 0.00464 | -0.065 | 30.846
-1 | 0.204 | 0.00465 | -0.066 | 43.89
-0.5 | 0.265 | 0.00464 | -0.066 | 57.104
0 | 0.326 | 0.00471 | -0.067 | 69.187
0.5 | 0.387 | 0.00472 | -0.068 | 81.878
1 | 0.448 | 0.0048 | -0.069 | 93.281
1.5 | 0.508 | 0.00489 | -0.07 | 103.897
2 | 0.569 | 0.00498 | -0.071 | 114.326
2.5 | 0.627 | 0.0051 | -0.072 | 123.067
3 | 0.686 | 0.00535 | -0.072 | 128.37
3.5 | 0.745 | 0.00618 | -0.073 | 120.498
4 | 0.803 | 0.0069 | -0.074 | 116.5
4.5 | 0.86 | 0.00914 | -0.075 | 94.122
5 | 0.916 | 0.00953 | -0.076 | 96.125
5.5 | 0.97 | 0.00985 | -0.076 | 98.433
6 | 1.021 | 0.00973 | -0.077 | 104.92
6.5 | 1.07 | 0.00962 | -0.078 | 111.279
7 | 1.117 | 0.00997 | -0.079 | 112.009
7.5 | 1.16 | 0.01119 | -0.079 | 103.637
8 | 1.201 | 0.01167 | -0.08 | 102.894
8.5 | 1.238 | 0.01217 | -0.08 | 101.691
9 | 1.271 | 0.01276 | -0.081 | 99.646
9.5 | 1.297 | 0.01336 | -0.082 | 97.112
10 | 1.318 | 0.01398 | -0.082 | 94.263
10.5 | 1.334 | 0.0147 | -0.083 | 90.778
11 | 1.345 | 0.01539 | -0.083 | 87.402
11.5 | 1.351 | 0.01622 | -0.084 | 83.282
12 | 1.351 | 0.01703 | -0.084 | 79.301
12.5 | 1.346 | 0.01797 | -0.085 | 74.901
13 | 1.336 | 0.01921 | -0.085 | 69.539
13.5 | 1.322 | 0.0205 | -0.085 | 64.475
14 | 1.302 | 0.02197 | -0.086 | 59.292
14.5 | 1.28 | 0.02348 | -0.086 | 54.511
15 | 1.25 | 0.02609 | -0.086 | 47.925
15.5 | 1.215 | 0.0299 | -0.085 | 40.639
16 | 1.184 | 0.03167 | -0.086 | 37.373
16.5 | 1.13 | 0.03939 | -0.084 | 28.696

## 90. Re 7M Mach 0.00 (2)
BIGFOIL.COM POLAR EXPORT
NACA65-315
NACA65-315 |  |  |  | Cl Max: | 1.779 | at alpha= | 20 | deg
XFOIL ncrit=9 |  |  |  | L/D Max: | 122.506 | at alpha= | 2 | deg
Re: | 7000000 |  |  | Cd Min: | 0.05206 | at alpha= | 20 | deg
Mach: | 0 |  |  | Cl=0 at alpha= | -2.4043 | deg
|  |  |  | @ Cl=0.1, Cd= | 0.0043762
|  |  |  | @ Cl=0.4, Cd= | 0.0037911
|  |  |  | @ Cl=0.6, Cd= | 0.0056057
alpha (deg) | Cl | Cd | Cm | Cl/Cd
-20 | -1.5447 | 0.03788 | -0.065 | -40.7788
-19.5 | -1.5324 | 0.03433 | -0.0652 | -44.6373
-19 | -1.5149 | 0.03146 | -0.065 | -48.1532
-18.5 | -1.4969 | 0.02869 | -0.0646 | -52.175
-18 | -1.4812 | 0.02583 | -0.0638 | -57.3442
-17.5 | -1.4618 | 0.02335 | -0.0628 | -62.6039
-17 | -1.4384 | 0.02123 | -0.0617 | -67.7532
-16.5 | -1.4111 | 0.01949 | -0.0605 | -72.4012
-16 | -1.3788 | 0.01796 | -0.0598 | -76.7706
-15.5 | -1.3194 | 0.01655 | -0.0639 | -79.7221
-15 | -1.2272 | 0.01528 | -0.0743 | -80.3141
-14.5 | -1.1985 | 0.01446 | -0.0714 | -82.8838
-14 | -1.1704 | 0.0137 | -0.0681 | -85.4307
-13.5 | -1.141 | 0.01308 | -0.0647 | -87.2324
-13 | -1.1159 | 0.01249 | -0.0601 | -89.3435
-12.5 | -1.0759 | 0.01193 | -0.0582 | -90.1844
-12 | -1.032 | 0.01145 | -0.0569 | -90.131
-11.5 | -0.988 | 0.01086 | -0.0556 | -90.9761
-11 | -0.9422 | 0.01028 | -0.0545 | -91.6537
-10.5 | -0.8935 | 0.00983 | -0.0539 | -90.8952
-10 | -0.8431 | 0.00943 | -0.0536 | -89.4062
-9.5 | -0.7916 | 0.00907 | -0.0534 | -87.2767
-9 | -0.7389 | 0.00874 | -0.0534 | -84.5423
-8.5 | -0.6854 | 0.00844 | -0.0535 | -81.2085
-8 | -0.632 | 0.0081 | -0.0535 | -78.0247
-7.5 | -0.5777 | 0.00777 | -0.0538 | -74.3501
-7 | -0.5226 | 0.00752 | -0.0541 | -69.4947
-6.5 | -0.4666 | 0.00729 | -0.0546 | -64.0055
-6 | -0.4107 | 0.00706 | -0.055 | -58.1728
-5.5 | -0.3543 | 0.00682 | -0.0556 | -51.9501
-4.5 | -0.2402 | 0.00644 | -0.0568 | -37.2981
-4 | -0.1829 | 0.00627 | -0.0575 | -29.1707
-3.5 | -0.1254 | 0.00606 | -0.0582 | -20.6931
-3 | -0.0683 | 0.00579 | -0.0589 | -11.7962
-2.5 | -0.011 | 0.00538 | -0.0597 | -2.0446
-1.5 | 0.104 | 0.00434 | -0.0618 | 23.9631
-1 | 0.1626 | 0.00382 | -0.063 | 42.5654
-0.5 | 0.2218 | 0.00371 | -0.0641 | 59.7844
0 | 0.2809 | 0.00372 | -0.065 | 75.5108
0.5 | 0.3401 | 0.00374 | -0.066 | 90.9358
1 | 0.3991 | 0.00379 | -0.0669 | 105.3034
1.5 | 0.4578 | 0.00386 | -0.0677 | 118.601
2 | 0.5133 | 0.00419 | -0.068 | 122.506
2.5 | 0.5623 | 0.00505 | -0.0673 | 111.3465
3 | 0.6125 | 0.00579 | -0.0668 | 105.7858
3.5 | 0.6638 | 0.00642 | -0.0664 | 103.3956
4 | 0.7141 | 0.00707 | -0.0659 | 101.0042
4.5 | 0.7656 | 0.00761 | -0.0655 | 100.6045
5 | 0.8178 | 0.00806 | -0.0653 | 101.464
5.5 | 0.8712 | 0.00838 | -0.0653 | 103.9618
6 | 0.9241 | 0.00872 | -0.0652 | 105.9748
6.5 | 0.977 | 0.00902 | -0.0651 | 108.3149
7 | 1.0282 | 0.00941 | -0.0647 | 109.2667
7.5 | 1.0796 | 0.00974 | -0.0644 | 110.8419
8 | 1.1295 | 0.01013 | -0.0638 | 111.5005
8.5 | 1.1769 | 0.01061 | -0.0628 | 110.9237
9 | 1.2244 | 0.01102 | -0.0618 | 111.1071
9.5 | 1.2699 | 0.01147 | -0.0605 | 110.7149
10 | 1.3098 | 0.01195 | -0.0581 | 109.6067
10.5 | 1.3413 | 0.01255 | -0.0542 | 106.8765
11 | 1.3737 | 0.01322 | -0.0508 | 103.9107
11.5 | 1.4075 | 0.01392 | -0.0478 | 101.1135
12 | 1.4404 | 0.01471 | -0.0449 | 97.9198
12.5 | 1.4717 | 0.01565 | -0.0421 | 94.0383
13 | 1.5018 | 0.01671 | -0.0393 | 89.8743
13.5 | 1.5295 | 0.01796 | -0.0364 | 85.1615
14 | 1.5489 | 0.01929 | -0.0322 | 80.2955
14.5 | 1.5765 | 0.0208 | -0.0299 | 75.7933
15 | 1.6044 | 0.02236 | -0.0278 | 71.7531
15.5 | 1.6301 | 0.02414 | -0.0258 | 67.5269
16 | 1.654 | 0.02611 | -0.0238 | 63.3474
16.5 | 1.6755 | 0.02836 | -0.0219 | 59.0797
17 | 1.6946 | 0.03091 | -0.0201 | 54.8237
17.5 | 1.7129 | 0.03367 | -0.0186 | 50.8732
18 | 1.7265 | 0.03697 | -0.0171 | 46.7
18.5 | 1.7406 | 0.0404 | -0.0161 | 43.0842
19 | 1.7567 | 0.0438 | -0.0154 | 40.1073
19.5 | 1.7693 | 0.04767 | -0.015 | 37.1156
20 | 1.779 | 0.05206 | -0.0149 | 34.1721

## 91. Re 7M Mach 0.10 (1)
BIGFOIL.COM POLAR EXPORT
NACA65-315
NACA65-315 |  |  |  | Cl Max: | 1.341 | at alpha= | 11.5 | deg
JavaFoil+Calcfoil stall+Eppler ext transition |  |  |  | L/D Max: | 122.752 | at alpha= | 2.5 | deg
Re: | 7000000 |  |  | Cd Min: | 0.00463 | at alpha= | -2 | deg
Mach: | 0.1 |  |  | Cl=0 at alpha= | -2.6721 | deg
|  |  |  | @ Cl=0.1, Cd= | 0.00463
|  |  |  | @ Cl=0.4, Cd= | 0.0047608
|  |  |  | @ Cl=0.6, Cd= | 0.0050676
alpha (deg) | Cl | Cd | Cm | Cl/Cd
-19 | -0.669 | 0.14717 | -0.018 | -4.547
-18.5 | -0.694 | 0.13895 | -0.019 | -4.996
-18 | -0.718 | 0.13213 | -0.019 | -5.433
-17.5 | -0.74 | 0.12488 | -0.02 | -5.929
-17 | -0.763 | 0.11641 | -0.021 | -6.55
-16.5 | -0.786 | 0.10483 | -0.024 | -7.501
-16 | -0.801 | 0.09896 | -0.025 | -8.092
-15.5 | -0.809 | 0.0915 | -0.026 | -8.837
-15 | -0.832 | 0.07104 | -0.03 | -11.713
-14.5 | -0.907 | 0.02946 | -0.038 | -30.777
-14 | -0.927 | 0.02056 | -0.04 | -45.072
-13.5 | -0.92 | 0.01947 | -0.041 | -47.262
-13 | -0.918 | 0.01636 | -0.042 | -56.115
-12.5 | -0.908 | 0.01463 | -0.044 | -62.038
-12 | -0.891 | 0.01346 | -0.045 | -66.227
-11.5 | -0.869 | 0.01257 | -0.046 | -69.152
-11 | -0.843 | 0.01184 | -0.047 | -71.234
-10.5 | -0.814 | 0.01109 | -0.048 | -73.366
-10 | -0.779 | 0.01051 | -0.049 | -74.14
-9.5 | -0.742 | 0.01001 | -0.05 | -74.108
-9 | -0.7 | 0.00954 | -0.051 | -73.442
-8.5 | -0.656 | 0.00916 | -0.052 | -71.614
-8 | -0.609 | 0.00883 | -0.053 | -68.957
-7.5 | -0.559 | 0.00847 | -0.054 | -65.981
-7 | -0.507 | 0.00817 | -0.055 | -62.03
-6.5 | -0.453 | 0.00731 | -0.056 | -61.961
-6 | -0.397 | 0.00766 | -0.057 | -51.825
-5.5 | -0.339 | 0.00762 | -0.058 | -44.513
-5 | -0.28 | 0.00736 | -0.059 | -38.116
-4.5 | -0.221 | 0.00706 | -0.06 | -31.284
-4 | -0.161 | 0.0069 | -0.061 | -23.318
-3.5 | -0.1 | 0.00678 | -0.061 | -14.807
-3 | -0.04 | 0.0051 | -0.062 | -7.777
-2.5 | 0.021 | 0.00468 | -0.063 | 4.555
-2 | 0.083 | 0.00463 | -0.064 | 17.856
-1.5 | 0.144 | 0.00463 | -0.065 | 31.062
-1 | 0.205 | 0.00463 | -0.066 | 44.251
-0.5 | 0.266 | 0.00469 | -0.067 | 56.804
0 | 0.327 | 0.0047 | -0.068 | 69.726
0.5 | 0.389 | 0.00475 | -0.069 | 81.889
1 | 0.45 | 0.00481 | -0.069 | 93.462
1.5 | 0.511 | 0.00489 | -0.07 | 104.551
2 | 0.572 | 0.005 | -0.071 | 114.467
2.5 | 0.63 | 0.00514 | -0.072 | 122.752
3 | 0.69 | 0.00572 | -0.073 | 120.534
3.5 | 0.749 | 0.00619 | -0.074 | 121.021
4 | 0.807 | 0.00695 | -0.074 | 116.078
4.5 | 0.865 | 0.00919 | -0.075 | 94.119
5 | 0.92 | 0.00955 | -0.076 | 96.385
5.5 | 0.974 | 0.00941 | -0.077 | 103.539
6 | 1.025 | 0.00982 | -0.078 | 104.39
6.5 | 1.074 | 0.00968 | -0.078 | 110.908
7 | 1.12 | 0.00945 | -0.079 | 118.545
7.5 | 1.164 | 0.01127 | -0.08 | 103.22
8 | 1.203 | 0.01179 | -0.08 | 102.086
8.5 | 1.24 | 0.01231 | -0.081 | 100.737
9 | 1.272 | 0.01289 | -0.081 | 98.732
9.5 | 1.297 | 0.01351 | -0.082 | 96.026
10 | 1.316 | 0.01416 | -0.083 | 92.991
10.5 | 1.33 | 0.01481 | -0.083 | 89.853
11 | 1.339 | 0.01563 | -0.084 | 85.624
11.5 | 1.341 | 0.01648 | -0.084 | 81.353
12 | 1.338 | 0.0174 | -0.084 | 76.894
12.5 | 1.33 | 0.01834 | -0.085 | 72.503
13 | 1.315 | 0.01963 | -0.085 | 67
13.5 | 1.296 | 0.021 | -0.086 | 61.723
14 | 1.273 | 0.02253 | -0.086 | 56.497
14.5 | 1.244 | 0.02469 | -0.086 | 50.359
15 | 1.209 | 0.02732 | -0.086 | 44.266
15.5 | 1.172 | 0.03039 | -0.086 | 38.58
16 | 1.097 | 0.04639 | -0.082 | 23.646
16.5 | 1.049 | 0.05298 | -0.081 | 19.792

## 92. Re 7M Mach 0.10 (2)
BIGFOIL.COM POLAR EXPORT
NACA65-315
NACA65-315 |  |  |  | Cl Max: | 1.7702 | at alpha= | 20 | deg
XFOIL ncrit=9 |  |  |  | L/D Max: | 123.222 | at alpha= | 2 | deg
Re: | 7000000 |  |  | Cd Min: | 0.05585 | at alpha= | 20 | deg
Mach: | 0.1 |  |  | Cl=0 at alpha= | -2.4023 | deg
|  |  |  | @ Cl=0.1, Cd= | 0.0043901
|  |  |  | @ Cl=0.4, Cd= | 0.0037989
|  |  |  | @ Cl=0.6, Cd= | 0.0055708
alpha (deg) | Cl | Cd | Cm | Cl/Cd
-20 | -1.527 | 0.04207 | -0.0676 | -36.2966
-19.5 | -1.5198 | 0.0377 | -0.0681 | -40.313
-19 | -1.505 | 0.03429 | -0.0681 | -43.8903
-18.5 | -1.4902 | 0.03107 | -0.0678 | -47.9627
-18 | -1.4714 | 0.02828 | -0.0673 | -52.0297
-17.5 | -1.4547 | 0.02542 | -0.0663 | -57.2266
-17 | -1.4361 | 0.0228 | -0.065 | -62.9868
-16.5 | -1.4112 | 0.02076 | -0.0637 | -67.9769
-15.5 | -1.3301 | 0.0174 | -0.0652 | -76.4425
-15 | -1.237 | 0.01595 | -0.0756 | -77.5549
-14.5 | -1.1974 | 0.01499 | -0.0749 | -79.8799
-14 | -1.1694 | 0.01415 | -0.0716 | -82.6431
-13.5 | -1.1386 | 0.01345 | -0.0684 | -84.6543
-13 | -1.1138 | 0.01273 | -0.0638 | -87.4941
-12.5 | -1.08 | 0.01217 | -0.0605 | -88.7428
-12 | -1.037 | 0.01164 | -0.0588 | -89.0893
-11.5 | -0.9912 | 0.01116 | -0.0575 | -88.8172
-11 | -0.9472 | 0.01046 | -0.056 | -90.5545
-10.5 | -0.8989 | 0.00995 | -0.0551 | -90.3417
-10 | -0.8484 | 0.00953 | -0.0546 | -89.0241
-9 | -0.7438 | 0.00881 | -0.0542 | -84.4268
-8.5 | -0.69 | 0.0085 | -0.0542 | -81.1765
-8 | -0.636 | 0.00817 | -0.0542 | -77.8458
-7.5 | -0.5815 | 0.00782 | -0.0543 | -74.3606
-7 | -0.5261 | 0.00755 | -0.0546 | -69.6821
-6.5 | -0.4697 | 0.00732 | -0.055 | -64.1667
-6 | -0.4133 | 0.00709 | -0.0555 | -58.2934
-5.5 | -0.3566 | 0.00684 | -0.0559 | -52.1345
-5 | -0.2993 | 0.00665 | -0.0565 | -45.0075
-4.5 | -0.2418 | 0.00646 | -0.0571 | -37.4303
-4 | -0.1841 | 0.00629 | -0.0578 | -29.2687
-3.5 | -0.1262 | 0.00608 | -0.0585 | -20.7566
-3 | -0.0688 | 0.0058 | -0.0592 | -11.8621
-2.5 | -0.0112 | 0.0054 | -0.06 | -2.0741
-2 | 0.0461 | 0.00487 | -0.0609 | 9.4661
-1.5 | 0.1045 | 0.00435 | -0.0621 | 24.023
-1 | 0.1634 | 0.00382 | -0.0633 | 42.7749
-0.5 | 0.223 | 0.00371 | -0.0644 | 60.1078
0 | 0.2824 | 0.00373 | -0.0653 | 75.7105
0.5 | 0.342 | 0.00375 | -0.0663 | 91.2
1 | 0.4013 | 0.0038 | -0.0672 | 105.6053
1.5 | 0.4604 | 0.00387 | -0.068 | 118.9664
2 | 0.5163 | 0.00419 | -0.0684 | 123.222
2.5 | 0.5656 | 0.00505 | -0.0676 | 112
3 | 0.6158 | 0.00581 | -0.067 | 105.9897
3.5 | 0.6674 | 0.00644 | -0.0666 | 103.6335
4 | 0.7176 | 0.00712 | -0.066 | 100.7865
4.5 | 0.7695 | 0.00765 | -0.0657 | 100.5882
5 | 0.8219 | 0.00809 | -0.0654 | 101.5946
5.5 | 0.8757 | 0.00842 | -0.0653 | 104.0024
6 | 0.9288 | 0.00876 | -0.0651 | 106.0274
7 | 1.0334 | 0.00946 | -0.0645 | 109.2389
7.5 | 1.0849 | 0.00981 | -0.0641 | 110.5912
8 | 1.1347 | 0.01021 | -0.0633 | 111.1361
8.5 | 1.182 | 0.0107 | -0.0621 | 110.4673
9 | 1.2295 | 0.01112 | -0.061 | 110.5665
9.5 | 1.2745 | 0.01159 | -0.0594 | 109.9655
10 | 1.31 | 0.01209 | -0.056 | 108.354
10.5 | 1.3415 | 0.01277 | -0.052 | 105.0509
11 | 1.3754 | 0.01345 | -0.0488 | 102.2602
11.5 | 1.409 | 0.01421 | -0.0458 | 99.1555
12 | 1.442 | 0.01507 | -0.0428 | 95.6868
12.5 | 1.4732 | 0.01609 | -0.0399 | 91.56
13 | 1.5026 | 0.01727 | -0.0369 | 87.0064
13.5 | 1.5298 | 0.01864 | -0.0339 | 82.0708
14 | 1.5502 | 0.02002 | -0.0299 | 77.4326
14.5 | 1.5783 | 0.0216 | -0.0276 | 73.0694
15 | 1.6057 | 0.02329 | -0.0254 | 68.9438
15.5 | 1.6312 | 0.0252 | -0.0233 | 64.7302
16 | 1.6543 | 0.02736 | -0.0212 | 60.4642
16.5 | 1.6742 | 0.02988 | -0.0193 | 56.0308
17 | 1.6915 | 0.03275 | -0.0174 | 51.6489
17.5 | 1.708 | 0.03585 | -0.0159 | 47.643
18 | 1.7231 | 0.03923 | -0.0146 | 43.923
18.5 | 1.7385 | 0.04275 | -0.0138 | 40.6667
19 | 1.7527 | 0.04654 | -0.0132 | 37.6601
19.5 | 1.7627 | 0.05095 | -0.0129 | 34.5967
20 | 1.7702 | 0.05585 | -0.013 | 31.6956

## 93. Re 7M Mach 0.25 (1)
BIGFOIL.COM POLAR EXPORT
NACA65-315
NACA65-315 |  |  |  | Cl Max: | 1.292 | at alpha= | 10 | deg
JavaFoil+Calcfoil stall+Eppler ext transition |  |  |  | L/D Max: | 124.845 | at alpha= | 2.5 | deg
Re: | 7000000 |  |  | Cd Min: | 0.00466 | at alpha= | -1.5 | deg
Mach: | 0.25 |  |  | Cl=0 at alpha= | -2.6746 | deg
|  |  |  | @ Cl=0.1, Cd= | 0.0046752
|  |  |  | @ Cl=0.4, Cd= | 0.0047717
|  |  |  | @ Cl=0.6, Cd= | 0.005062
alpha (deg) | Cl | Cd | Cm | Cl/Cd
-17 | -0.478 | 0.13433 | -0.018 | -3.559
-16.5 | -0.533 | 0.12696 | -0.019 | -4.198
-16 | -0.58 | 0.11985 | -0.019 | -4.839
-15.5 | -0.613 | 0.11254 | -0.02 | -5.449
-15 | -0.642 | 0.10502 | -0.021 | -6.113
-14.5 | -0.666 | 0.09933 | -0.022 | -6.704
-14 | -0.687 | 0.09072 | -0.024 | -7.57
-13.5 | -0.703 | 0.08316 | -0.026 | -8.45
-13 | -0.788 | 0.03357 | -0.04 | -23.472
-12.5 | -0.812 | 0.02411 | -0.042 | -33.688
-12 | -0.835 | 0.01615 | -0.045 | -51.705
-11.5 | -0.831 | 0.01435 | -0.047 | -57.9
-11 | -0.819 | 0.01292 | -0.048 | -63.346
-10.5 | -0.798 | 0.01208 | -0.049 | -66.113
-10 | -0.772 | 0.01118 | -0.05 | -69.083
-9.5 | -0.74 | 0.01067 | -0.051 | -69.408
-9 | -0.703 | 0.01012 | -0.052 | -69.51
-8.5 | -0.662 | 0.00957 | -0.053 | -69.205
-8 | -0.617 | 0.00919 | -0.054 | -67.097
-7.5 | -0.568 | 0.00876 | -0.055 | -64.82
-7 | -0.516 | 0.00843 | -0.056 | -61.219
-6.5 | -0.462 | 0.00816 | -0.057 | -56.652
-6 | -0.405 | 0.00786 | -0.058 | -51.583
-5.5 | -0.347 | 0.00733 | -0.059 | -47.387
-5 | -0.288 | 0.00737 | -0.06 | -39.031
-4.5 | -0.227 | 0.00725 | -0.061 | -31.287
-4 | -0.165 | 0.00701 | -0.062 | -23.549
-3.5 | -0.103 | 0.00687 | -0.063 | -15.008
-3 | -0.041 | 0.00516 | -0.064 | -7.888
-2.5 | 0.022 | 0.00474 | -0.065 | 4.624
-2 | 0.085 | 0.00468 | -0.066 | 18.119
-1.5 | 0.148 | 0.00466 | -0.067 | 31.723
-1 | 0.211 | 0.00469 | -0.068 | 44.925
-0.5 | 0.274 | 0.00471 | -0.069 | 58.113
0 | 0.337 | 0.00475 | -0.07 | 70.842
0.5 | 0.399 | 0.00477 | -0.07 | 83.731
1 | 0.462 | 0.00488 | -0.071 | 94.749
1.5 | 0.525 | 0.00491 | -0.072 | 106.879
2 | 0.588 | 0.00503 | -0.073 | 116.74
2.5 | 0.648 | 0.00519 | -0.074 | 124.845
3 | 0.709 | 0.00586 | -0.075 | 120.979
3.5 | 0.769 | 0.00637 | -0.076 | 120.689
4 | 0.829 | 0.00722 | -0.076 | 114.751
4.5 | 0.887 | 0.00948 | -0.077 | 93.559
5 | 0.943 | 0.0094 | -0.078 | 100.253
5.5 | 0.996 | 0.00977 | -0.079 | 102.016
6 | 1.047 | 0.00967 | -0.08 | 108.319
6.5 | 1.095 | 0.01083 | -0.08 | 101.081
7 | 1.139 | 0.01129 | -0.081 | 100.962
7.5 | 1.18 | 0.01183 | -0.082 | 99.756
8 | 1.216 | 0.01239 | -0.082 | 98.115
8.5 | 1.247 | 0.01304 | -0.083 | 95.611
9 | 1.272 | 0.01374 | -0.083 | 92.611
9.5 | 1.286 | 0.01448 | -0.084 | 88.858
10 | 1.292 | 0.01527 | -0.084 | 84.645
10.5 | 1.29 | 0.01622 | -0.085 | 79.535
11 | 1.278 | 0.01725 | -0.085 | 74.081
11.5 | 1.257 | 0.01829 | -0.086 | 68.734
12 | 1.226 | 0.01968 | -0.086 | 62.311
12.5 | 1.185 | 0.02152 | -0.086 | 55.072
13 | 1.135 | 0.02351 | -0.086 | 48.273
13.5 | 1.064 | 0.02886 | -0.085 | 36.882
14 | 0.874 | 0.08905 | -0.058 | 9.82
14.5 | 0.811 | 0.0993 | -0.054 | 8.172
15 | 0.746 | 0.1091 | -0.05 | 6.841

## 94. Re 7M Mach 0.25 (2)
BIGFOIL.COM POLAR EXPORT
NACA65-315
NACA65-315 |  |  |  | Cl Max: | 1.6867 | at alpha= | 18 | deg
XFOIL ncrit=9 |  |  |  | L/D Max: | 127.255 | at alpha= | 2 | deg
Re: | 7000000 |  |  | Cd Min: | 0.15719 | at alpha= | -20 | deg
Mach: | 0.25 |  |  | Cl=0 at alpha= | -2.3968 | deg
|  |  |  | @ Cl=0.1, Cd= | 0.0044552
|  |  |  | @ Cl=0.4, Cd= | 0.0038109
|  |  |  | @ Cl=0.6, Cd= | 0.0053479
alpha (deg) | Cl | Cd | Cm | Cl/Cd
-20 | -0.8639 | 0.15719 | -0.014 | -5.4959
-19.5 | -1.1155 | 0.10488 | -0.0463 | -10.636
-19 | -1.2216 | 0.08051 | -0.0616 | -15.1733
-18.5 | -1.2632 | 0.06706 | -0.0695 | -18.8369
-18 | -1.2955 | 0.05604 | -0.0752 | -23.1174
-17.5 | -1.3066 | 0.04832 | -0.0781 | -27.0406
-17 | -1.3198 | 0.04109 | -0.0799 | -32.1197
-16.5 | -1.3363 | 0.03435 | -0.0804 | -38.9025
-16 | -1.3411 | 0.02911 | -0.0795 | -46.0701
-15.5 | -1.3277 | 0.02553 | -0.078 | -52.0055
-15 | -1.2757 | 0.02265 | -0.0813 | -56.3223
-14.5 | -1.1828 | 0.0195 | -0.0925 | -60.6564
-14 | -1.149 | 0.01795 | -0.0905 | -64.0111
-13.5 | -1.1225 | 0.01657 | -0.0867 | -67.7429
-13 | -1.0952 | 0.01524 | -0.0828 | -71.8635
-12.5 | -1.0655 | 0.01413 | -0.0787 | -75.4069
-12 | -1.0374 | 0.01311 | -0.0741 | -79.1304
-11.5 | -1.0111 | 0.01236 | -0.0685 | -81.8042
-11 | -0.968 | 0.01167 | -0.0657 | -82.9477
-10.5 | -0.9236 | 0.0109 | -0.0632 | -84.7339
-10 | -0.8758 | 0.01019 | -0.0612 | -85.947
-9.5 | -0.8239 | 0.00968 | -0.0599 | -85.1136
-9 | -0.7699 | 0.00925 | -0.059 | -83.2324
-8.5 | -0.7146 | 0.00885 | -0.0584 | -80.7458
-8 | -0.6583 | 0.0085 | -0.058 | -77.4471
-7.5 | -0.602 | 0.00812 | -0.0576 | -74.1379
-7 | -0.5449 | 0.00776 | -0.0575 | -70.2191
-6.5 | -0.4869 | 0.00749 | -0.0575 | -65.0067
-6 | -0.428 | 0.00724 | -0.0578 | -59.116
-5.5 | -0.3695 | 0.00699 | -0.058 | -52.8612
-5 | -0.3101 | 0.00675 | -0.0585 | -45.9407
-4.5 | -0.2506 | 0.00658 | -0.059 | -38.0851
-4 | -0.1908 | 0.00636 | -0.0596 | -30
-3.5 | -0.1311 | 0.00618 | -0.0602 | -21.2136
-3 | -0.0714 | 0.0059 | -0.0609 | -12.1017
-2.5 | -0.0122 | 0.0055 | -0.0616 | -2.2182
-2 | 0.0469 | 0.00495 | -0.0625 | 9.4747
-1.5 | 0.107 | 0.00439 | -0.0637 | 24.3736
-1 | 0.1677 | 0.00385 | -0.0649 | 43.5584
-0.5 | 0.2295 | 0.00373 | -0.0661 | 61.5282
0 | 0.2909 | 0.00376 | -0.067 | 77.367
0.5 | 0.3526 | 0.00378 | -0.068 | 93.2804
1 | 0.414 | 0.00382 | -0.069 | 108.377
1.5 | 0.4751 | 0.0039 | -0.0698 | 121.8205
2 | 0.5332 | 0.00419 | -0.0702 | 127.2554
2.5 | 0.5834 | 0.00508 | -0.0692 | 114.8425
3 | 0.6342 | 0.0059 | -0.0684 | 107.4915
3.5 | 0.686 | 0.0066 | -0.0677 | 103.9394
4 | 0.7372 | 0.00731 | -0.0667 | 100.8482
4.5 | 0.7898 | 0.00788 | -0.066 | 100.2284
5 | 0.844 | 0.00831 | -0.0655 | 101.5644
5.5 | 0.8992 | 0.00865 | -0.0651 | 103.9538
6 | 0.954 | 0.009 | -0.0647 | 106
6.5 | 1.0075 | 0.00939 | -0.0639 | 107.295
7 | 1.0603 | 0.00978 | -0.063 | 108.4151
7.5 | 1.1117 | 0.01021 | -0.0617 | 108.8834
8 | 1.1596 | 0.01073 | -0.0599 | 108.0708
8.5 | 1.2062 | 0.01121 | -0.0577 | 107.6004
9 | 1.2435 | 0.01171 | -0.0537 | 106.1913
9.5 | 1.2794 | 0.01236 | -0.0497 | 103.5113
10 | 1.3127 | 0.01322 | -0.0455 | 99.2965
10.5 | 1.3474 | 0.01412 | -0.0418 | 95.4249
11 | 1.3833 | 0.01507 | -0.0385 | 91.7916
11.5 | 1.4166 | 0.01623 | -0.0351 | 87.2828
12 | 1.4487 | 0.01756 | -0.0317 | 82.5
12.5 | 1.4779 | 0.01915 | -0.0282 | 77.1749
13 | 1.5055 | 0.02095 | -0.0248 | 71.8616
13.5 | 1.5339 | 0.02272 | -0.0217 | 67.5132
14.5 | 1.5825 | 0.02692 | -0.0152 | 58.7853
15 | 1.6056 | 0.0296 | -0.0126 | 54.2432
15.5 | 1.6232 | 0.03285 | -0.0101 | 49.4125
16 | 1.6415 | 0.03628 | -0.0081 | 45.2453
16.5 | 1.6577 | 0.04008 | -0.0063 | 41.3598
17 | 1.6696 | 0.04453 | -0.005 | 37.4938
17.5 | 1.6816 | 0.04919 | -0.0041 | 34.1858
18 | 1.6867 | 0.05487 | -0.0038 | 30.7399
18.5 | 1.6863 | 0.06145 | -0.0042 | 27.4418
19 | 1.6777 | 0.06944 | -0.0056 | 24.1604
19.5 | 1.6607 | 0.07897 | -0.0084 | 21.0295
20 | 1.6449 | 0.08899 | -0.0122 | 18.4841

## 95. Re 7M Mach 0.50 (1)
BIGFOIL.COM POLAR EXPORT
NACA65-315
NACA65-315 |  |  |  | Cl Max: | 1.27 | at alpha= | 20 | deg
JavaFoil+Calcfoil stall+Eppler ext transition |  |  |  | L/D Max: | 130.724 | at alpha= | 2.5 | deg
Re: | 7000000 |  |  | Cd Min: | 0.0048 | at alpha= | -1.5 | deg
Mach: | 0.5 |  |  | Cl=0 at alpha= | -2.6739 | deg
|  |  |  | @ Cl=0.1, Cd= | 0.0048186
|  |  |  | @ Cl=0.4, Cd= | 0.0049337
|  |  |  | @ Cl=0.6, Cd= | 0.0052141
alpha (deg) | Cl | Cd | Cm | Cl/Cd
-20 | -0.958 | 0.1515 | -0.021 | -6.326
-19.5 | -0.931 | 0.14849 | -0.022 | -6.271
-19 | -0.904 | 0.14285 | -0.022 | -6.328
-18.5 | -0.88 | 0.13972 | -0.024 | -6.301
-18 | -0.851 | 0.13557 | -0.024 | -6.276
-17.5 | -0.821 | 0.13114 | -0.023 | -6.261
-17 | -0.794 | 0.12647 | -0.023 | -6.276
-16.5 | -0.767 | 0.12683 | -0.024 | -6.051
-16 | -0.741 | 0.11719 | -0.025 | -6.321
-15.5 | -0.712 | 0.11157 | -0.025 | -6.377
-15 | -0.685 | 0.10377 | -0.025 | -6.598
-14.5 | -0.658 | 0.09716 | -0.026 | -6.767
-14 | -0.631 | 0.0909 | -0.027 | -6.937
-13.5 | -0.601 | 0.09783 | -0.026 | -6.142
-13 | -0.574 | 0.08882 | -0.026 | -6.46
-12.5 | -0.548 | 0.0811 | -0.028 | -6.753
-12 | -0.526 | 0.07067 | -0.033 | -7.439
-11.5 | -0.571 | 0.02138 | -0.05 | -26.692
-11 | -0.462 | 0.07848 | -0.026 | -5.889
-10.5 | -0.435 | 0.06918 | -0.027 | -6.287
-10 | -0.408 | 0.06237 | -0.03 | -6.55
-9.5 | -0.384 | 0.05585 | -0.034 | -6.87
-9 | -0.422 | 0.01334 | -0.057 | -31.666
-8.5 | -0.324 | 0.05558 | -0.028 | -5.828
-8 | -0.575 | 0.01175 | -0.06 | -48.93
-7.5 | -0.573 | 0.01069 | -0.061 | -53.578
-7 | -0.541 | 0.00992 | -0.062 | -54.533
-6.5 | -0.494 | 0.00941 | -0.063 | -52.556
-6 | -0.438 | 0.00893 | -0.064 | -49.082
-5.5 | -0.378 | 0.00851 | -0.066 | -44.45
-5 | -0.315 | 0.00813 | -0.067 | -38.75
-4.5 | -0.25 | 0.0078 | -0.068 | -32
-4 | -0.183 | 0.00755 | -0.069 | -24.195
-3.5 | -0.114 | 0.00726 | -0.07 | -15.757
-3 | -0.045 | 0.00681 | -0.071 | -6.659
-2.5 | 0.024 | 0.00492 | -0.073 | 4.976
-2 | 0.095 | 0.00482 | -0.074 | 19.696
-1.5 | 0.165 | 0.0048 | -0.075 | 34.43
-1 | 0.235 | 0.00488 | -0.076 | 48.298
-0.5 | 0.306 | 0.00486 | -0.077 | 62.867
0 | 0.376 | 0.00491 | -0.078 | 76.684
0.5 | 0.447 | 0.00498 | -0.079 | 89.631
1 | 0.517 | 0.00507 | -0.08 | 101.892
1.5 | 0.587 | 0.00519 | -0.081 | 113.055
2 | 0.657 | 0.00532 | -0.082 | 123.622
2.5 | 0.723 | 0.00553 | -0.083 | 130.724
3 | 0.79 | 0.00654 | -0.084 | 120.754
3.5 | 0.856 | 0.00741 | -0.085 | 115.516
4 | 0.917 | 0.01016 | -0.085 | 90.296
4.5 | 0.977 | 0.01067 | -0.086 | 91.602
5 | 1.032 | 0.01121 | -0.087 | 92.007
5.5 | 1.08 | 0.01183 | -0.087 | 91.34
6 | 1.12 | 0.01249 | -0.088 | 89.633
6.5 | 1.146 | 0.01337 | -0.089 | 85.727
7 | 1.149 | 0.01434 | -0.089 | 80.144
7.5 | 1.107 | 0.01556 | -0.09 | 71.182
8 | 0.717 | 0.01682 | -0.091 | 42.595
8.5 | 0.618 | 0.05666 | -0.047 | 10.905
9 | 0.779 | 0.01854 | -0.092 | 42.027
9.5 | 0.808 | 0.02028 | -0.092 | 39.846
10 | 0.835 | 0.0224 | -0.092 | 37.256
10.5 | 0.726 | 0.07344 | -0.048 | 9.886
11 | 0.899 | 0.02362 | -0.094 | 38.051
11.5 | 0.918 | 0.02758 | -0.093 | 33.292
12 | 0.811 | 0.08246 | -0.056 | 9.839
12.5 | 0.837 | 0.09119 | -0.054 | 9.173
13 | 0.864 | 0.08714 | -0.056 | 9.92
13.5 | 0.889 | 0.0962 | -0.055 | 9.244
14 | 0.92 | 0.10062 | -0.059 | 9.142
14.5 | 0.95 | 0.10724 | -0.062 | 8.856
15 | 0.969 | 0.11054 | -0.057 | 8.766
15.5 | 0.999 | 0.11418 | -0.06 | 8.749
16 | 1.037 | 0.11465 | -0.068 | 9.045
16.5 | 1.06 | 0.1265 | -0.066 | 8.376
17 | 1.078 | 0.12612 | -0.061 | 8.544
17.5 | 1.115 | 0.12749 | -0.068 | 8.743
18 | 1.162 | 0.12159 | -0.077 | 9.556
18.5 | 1.186 | 0.12993 | -0.076 | 9.13
19 | 1.185 | 0.14246 | -0.066 | 8.321
19.5 | 1.227 | 0.14092 | -0.074 | 8.71
20 | 1.27 | 0.13766 | -0.079 | 9.228

## 96. Re 7M Mach 0.50 (2)
BIGFOIL.COM POLAR EXPORT
NACA65-315
NACA65-315 |  |  |  | Cl Max: | 1.2613 | at alpha= | 10 | deg
XFOIL ncrit=9 |  |  |  | L/D Max: | 142.864 | at alpha= | 2 | deg
Re: | 7000000 |  |  | Cd Min: | 0.14827 | at alpha= | 15 | deg
Mach: | 0.5 |  |  | Cl=0 at alpha= | -2.3809 | deg
|  |  |  | @ Cl=0.1, Cd= | 0.0047793
|  |  |  | @ Cl=0.4, Cd= | 0.0039106
|  |  |  | @ Cl=0.6, Cd= | 0.0042323
alpha (deg) | Cl | Cd | Cm | Cl/Cd
-13.5 | -0.4398 | 0.11079 | -0.0741 | -3.9697
-13 | -0.4594 | 0.09787 | -0.0817 | -4.694
-12.5 | -0.4794 | 0.08541 | -0.0893 | -5.6129
-12 | -0.5114 | 0.06984 | -0.0993 | -7.3225
-11.5 | -0.543 | 0.05593 | -0.1094 | -9.7086
-11 | -0.5798 | 0.04516 | -0.1156 | -12.8388
-10.5 | -0.6126 | 0.0369 | -0.1177 | -16.6016
-10 | -0.6441 | 0.02994 | -0.1164 | -21.513
-9.5 | -0.6655 | 0.02444 | -0.1123 | -27.23
-9 | -0.6847 | 0.0193 | -0.1057 | -35.4767
-8.5 | -0.6903 | 0.01491 | -0.0977 | -46.2978
-8 | -0.684 | 0.01211 | -0.0885 | -56.4822
-7.5 | -0.6605 | 0.01054 | -0.0802 | -62.666
-7 | -0.6114 | 0.00948 | -0.0755 | -64.4937
-6.5 | -0.5548 | 0.00863 | -0.0721 | -64.2874
-6 | -0.4907 | 0.00809 | -0.0702 | -60.6551
-5.5 | -0.4243 | 0.00769 | -0.0689 | -55.1756
-5 | -0.3565 | 0.00735 | -0.0682 | -48.5034
-4.5 | -0.2892 | 0.00703 | -0.0677 | -41.138
-4 | -0.2204 | 0.00678 | -0.0677 | -32.5074
-3.5 | -0.1521 | 0.00654 | -0.0678 | -23.2569
-3 | -0.0835 | 0.00632 | -0.0682 | -13.212
-2.5 | -0.0159 | 0.00596 | -0.0687 | -2.6678
-1.5 | 0.1176 | 0.0046 | -0.0705 | 25.5652
-1 | 0.1869 | 0.00396 | -0.0721 | 47.197
-0.5 | 0.2574 | 0.00389 | -0.0733 | 66.1697
0 | 0.3287 | 0.00387 | -0.0745 | 84.9354
0.5 | 0.3991 | 0.00391 | -0.0756 | 102.0716
1 | 0.4699 | 0.00396 | -0.0767 | 118.6616
1.5 | 0.5404 | 0.00404 | -0.0776 | 133.7624
2 | 0.6086 | 0.00426 | -0.078 | 142.8638
2.5 | 0.6619 | 0.00526 | -0.0759 | 125.8365
3 | 0.7118 | 0.00635 | -0.0732 | 112.0945
4 | 0.8105 | 0.00824 | -0.0669 | 98.3617
4.5 | 0.8644 | 0.00887 | -0.0641 | 97.4521
5 | 0.9203 | 0.00934 | -0.0615 | 98.5332
5.5 | 0.9664 | 0.00981 | -0.0568 | 98.5117
6 | 1.0107 | 0.01047 | -0.0518 | 96.533
6.5 | 1.0552 | 0.01126 | -0.0471 | 93.7123
7 | 1.0998 | 0.0122 | -0.0424 | 90.1475
7.5 | 1.1395 | 0.01348 | -0.0372 | 84.5326
8 | 1.1786 | 0.01498 | -0.0321 | 78.6782
8.5 | 1.2135 | 0.01687 | -0.0267 | 71.9324
9 | 1.241 | 0.01934 | -0.0209 | 64.1675
9.5 | 1.2583 | 0.0226 | -0.0148 | 55.677
10 | 1.2613 | 0.02698 | -0.0085 | 46.7494
10.5 | 1.2442 | 0.03322 | -0.0025 | 37.4533
11 | 1.2208 | 0.04094 | 0.0014 | 29.8192
11.5 | 1.194 | 0.04994 | 0.0026 | 23.9087
12 | 1.1639 | 0.06035 | 0.0011 | 19.2858
12.5 | 1.1325 | 0.07225 | -0.0033 | 15.6747
13 | 1.1015 | 0.08573 | -0.0104 | 12.8485
13.5 | 1.0723 | 0.10063 | -0.0199 | 10.6559
14 | 1.0462 | 0.11667 | -0.031 | 8.9672
14.5 | 1.0266 | 0.13262 | -0.0418 | 7.7409
15 | 1.0077 | 0.14827 | -0.052 | 6.7964

## 97. Re 8M Mach 0.00 (1)
BIGFOIL.COM POLAR EXPORT
NACA65-315
NACA65-315 |  |  |  | Cl Max: | 1.352 | at alpha= | 11.5 | deg
JavaFoil+Calcfoil stall+Eppler ext transition |  |  |  | L/D Max: | 122.726 | at alpha= | 2.5 | deg
Re: | 8000000 |  |  | Cd Min: | 0.00459 | at alpha= | -1.5 | deg
Mach: | 0 |  |  | Cl=0 at alpha= | -2.675 | deg
|  |  |  | @ Cl=0.1, Cd= | 0.0046041
|  |  |  | @ Cl=0.4, Cd= | 0.0047464
|  |  |  | @ Cl=0.6, Cd= | 0.0050495
alpha (deg) | Cl | Cd | Cm | Cl/Cd
-19 | -0.717 | 0.14031 | -0.019 | -5.113
-18.5 | -0.741 | 0.12977 | -0.02 | -5.709
-18 | -0.759 | 0.12662 | -0.02 | -5.994
-17.5 | -0.778 | 0.11925 | -0.021 | -6.528
-17 | -0.799 | 0.10931 | -0.023 | -7.31
-16.5 | -0.817 | 0.10059 | -0.024 | -8.124
-16 | -0.836 | 0.0883 | -0.027 | -9.467
-15.5 | -0.888 | 0.0511 | -0.033 | -17.371
-15 | -0.93 | 0.02922 | -0.037 | -31.836
-14.5 | -0.945 | 0.02185 | -0.039 | -43.257
-14 | -0.946 | 0.01903 | -0.04 | -49.698
-13.5 | -0.94 | 0.01705 | -0.041 | -55.15
-13 | -0.931 | 0.01531 | -0.042 | -60.793
-12.5 | -0.917 | 0.01395 | -0.043 | -65.707
-12 | -0.898 | 0.013 | -0.045 | -69.021
-11.5 | -0.874 | 0.01209 | -0.046 | -72.348
-11 | -0.847 | 0.01137 | -0.047 | -74.507
-10.5 | -0.816 | 0.01068 | -0.048 | -76.365
-10 | -0.781 | 0.01014 | -0.049 | -76.947
-9.5 | -0.742 | 0.00968 | -0.05 | -76.636
-9 | -0.7 | 0.00925 | -0.051 | -75.656
-8.5 | -0.655 | 0.00886 | -0.052 | -73.936
-8 | -0.607 | 0.00856 | -0.053 | -70.952
-7.5 | -0.558 | 0.00824 | -0.054 | -67.619
-7 | -0.506 | 0.00796 | -0.055 | -63.535
-6.5 | -0.452 | 0.00742 | -0.056 | -60.904
-6 | -0.396 | 0.00767 | -0.057 | -51.574
-5.5 | -0.338 | 0.0074 | -0.058 | -45.661
-5 | -0.279 | 0.00714 | -0.058 | -39.095
-4.5 | -0.22 | 0.00695 | -0.059 | -31.615
-4 | -0.16 | 0.00671 | -0.06 | -23.848
-3.5 | -0.1 | 0.0066 | -0.061 | -15.144
-3 | -0.039 | 0.00519 | -0.062 | -7.597
-2.5 | 0.021 | 0.00467 | -0.063 | 4.548
-2 | 0.082 | 0.00461 | -0.064 | 17.812
-1.5 | 0.143 | 0.00459 | -0.065 | 31.181
-1 | 0.204 | 0.00462 | -0.066 | 44.196
-0.5 | 0.265 | 0.00465 | -0.066 | 57.016
0 | 0.326 | 0.00464 | -0.067 | 70.221
0.5 | 0.387 | 0.00474 | -0.068 | 81.566
1 | 0.448 | 0.00477 | -0.069 | 93.795
1.5 | 0.508 | 0.00484 | -0.07 | 104.939
2 | 0.569 | 0.00498 | -0.071 | 114.364
2.5 | 0.627 | 0.00511 | -0.072 | 122.726
3 | 0.686 | 0.0059 | -0.072 | 116.418
3.5 | 0.745 | 0.00644 | -0.073 | 115.796
4 | 0.803 | 0.00706 | -0.074 | 113.731
4.5 | 0.86 | 0.00893 | -0.075 | 96.332
5 | 0.916 | 0.00929 | -0.076 | 98.602
5.5 | 0.97 | 0.00961 | -0.076 | 100.875
6 | 1.021 | 0.00949 | -0.077 | 107.557
6.5 | 1.071 | 0.00992 | -0.078 | 107.933
7 | 1.117 | 0.00973 | -0.079 | 114.861
7.5 | 1.161 | 0.01093 | -0.079 | 106.197
8 | 1.202 | 0.01142 | -0.08 | 105.253
8.5 | 1.239 | 0.01191 | -0.081 | 104.056
9 | 1.272 | 0.01246 | -0.081 | 102.143
9.5 | 1.299 | 0.01301 | -0.082 | 99.839
10 | 1.319 | 0.01368 | -0.082 | 96.433
10.5 | 1.335 | 0.01438 | -0.083 | 92.848
11 | 1.346 | 0.01507 | -0.083 | 89.366
11.5 | 1.352 | 0.01576 | -0.084 | 85.817
12 | 1.352 | 0.0166 | -0.084 | 81.473
12.5 | 1.348 | 0.01749 | -0.085 | 77.046
13 | 1.338 | 0.01857 | -0.085 | 72.072
13.5 | 1.324 | 0.01975 | -0.085 | 67.012
14 | 1.305 | 0.02109 | -0.086 | 61.866
14.5 | 1.281 | 0.02307 | -0.086 | 55.518
15 | 1.253 | 0.0252 | -0.086 | 49.723
15.5 | 1.218 | 0.02864 | -0.086 | 42.543
16 | 1.181 | 0.03208 | -0.085 | 36.833
16.5 | 1.136 | 0.03683 | -0.085 | 30.854

## 98. Re 8M Mach 0.00 (2)
BIGFOIL.COM POLAR EXPORT
NACA65-315
NACA65-315 |  |  |  | Cl Max: | 1.7982 | at alpha= | 20 | deg
XFOIL ncrit=9 |  |  |  | L/D Max: | 119.921 | at alpha= | 1.5 | deg
Re: | 8000000 |  |  | Cd Min: | 0.04994 | at alpha= | 20 | deg
Mach: | 0 |  |  | Cl=0 at alpha= | -2.4084 | deg
|  |  |  | @ Cl=0.1, Cd= | 0.0044587
|  |  |  | @ Cl=0.4, Cd= | 0.0037308
|  |  |  | @ Cl=0.6, Cd= | 0.00568
alpha (deg) | Cl | Cd | Cm | Cl/Cd
-20 | -1.5735 | 0.0353 | -0.0647 | -44.5751
-19.5 | -1.5595 | 0.03204 | -0.0646 | -48.6735
-19 | -1.5404 | 0.0294 | -0.0642 | -52.3946
-18.5 | -1.5205 | 0.02686 | -0.0637 | -56.6083
-18 | -1.4973 | 0.02466 | -0.063 | -60.7178
-17.5 | -1.4723 | 0.02266 | -0.0621 | -64.9735
-17 | -1.4498 | 0.02051 | -0.0609 | -70.6875
-16 | -1.3861 | 0.01724 | -0.0596 | -80.4002
-15.5 | -1.2978 | 0.01577 | -0.0695 | -82.2955
-15 | -1.2395 | 0.01472 | -0.073 | -84.2052
-14.5 | -1.2137 | 0.01391 | -0.0694 | -87.2538
-14 | -1.1856 | 0.01316 | -0.066 | -90.0912
-13.5 | -1.1591 | 0.01256 | -0.0619 | -92.285
-13 | -1.1263 | 0.01203 | -0.0586 | -93.6243
-12.5 | -1.0843 | 0.0115 | -0.057 | -94.287
-12 | -1.0391 | 0.01103 | -0.0559 | -94.2067
-11.5 | -0.9919 | 0.01061 | -0.055 | -93.4873
-11 | -0.9454 | 0.01006 | -0.0541 | -93.9761
-10.5 | -0.8969 | 0.00958 | -0.0534 | -93.6221
-10 | -0.8462 | 0.00917 | -0.0531 | -92.2792
-9.5 | -0.7943 | 0.00881 | -0.053 | -90.1589
-9 | -0.7414 | 0.0085 | -0.053 | -87.2235
-8.5 | -0.6876 | 0.0082 | -0.0532 | -83.8537
-8 | -0.6331 | 0.00794 | -0.0534 | -79.7355
-7.5 | -0.579 | 0.0076 | -0.0536 | -76.1842
-7 | -0.5236 | 0.00733 | -0.054 | -71.4325
-6.5 | -0.4677 | 0.00711 | -0.0545 | -65.7806
-6 | -0.4111 | 0.00691 | -0.055 | -59.4935
-5 | -0.2977 | 0.00648 | -0.0562 | -45.9414
-4.5 | -0.2406 | 0.00632 | -0.0568 | -38.0696
-4 | -0.1829 | 0.00613 | -0.0576 | -29.8369
-3.5 | -0.1254 | 0.00596 | -0.0583 | -21.0403
-3 | -0.0678 | 0.00569 | -0.059 | -11.9156
-2 | 0.0468 | 0.00487 | -0.0607 | 9.6099
-1.5 | 0.105 | 0.00442 | -0.0618 | 23.7557
-1 | 0.1631 | 0.00384 | -0.0631 | 42.474
-0.5 | 0.2225 | 0.00364 | -0.0642 | 61.1264
0 | 0.2817 | 0.00365 | -0.0652 | 77.1781
0.5 | 0.3407 | 0.00369 | -0.0661 | 92.3306
1 | 0.3995 | 0.00373 | -0.067 | 107.1046
1.5 | 0.4581 | 0.00382 | -0.0678 | 119.9215
2 | 0.5115 | 0.00432 | -0.0678 | 118.4028
2.5 | 0.561 | 0.00516 | -0.0671 | 108.7209
3 | 0.612 | 0.00584 | -0.0668 | 104.7945
3.5 | 0.6638 | 0.00642 | -0.0665 | 103.3956
4 | 0.715 | 0.00702 | -0.0661 | 101.8519
4.5 | 0.7671 | 0.00751 | -0.0658 | 102.1438
5 | 0.8202 | 0.0079 | -0.0657 | 103.8228
5.5 | 0.874 | 0.0082 | -0.0658 | 106.5854
6 | 0.9273 | 0.00852 | -0.0657 | 108.838
6.5 | 0.9803 | 0.00883 | -0.0657 | 111.0193
7 | 1.0321 | 0.00919 | -0.0654 | 112.3069
7.5 | 1.0838 | 0.00952 | -0.0651 | 113.8445
8 | 1.1337 | 0.00991 | -0.0645 | 114.3996
9 | 1.2305 | 0.01074 | -0.0629 | 114.5717
9.5 | 1.2765 | 0.01118 | -0.0617 | 114.1771
10 | 1.319 | 0.01171 | -0.0598 | 112.6388
10.5 | 1.3508 | 0.01227 | -0.0559 | 110.0896
11 | 1.3852 | 0.01282 | -0.0527 | 108.0499
11.5 | 1.419 | 0.01347 | -0.0496 | 105.3452
12 | 1.4513 | 0.01425 | -0.0466 | 101.8456
12.5 | 1.4826 | 0.01516 | -0.0436 | 97.7968
13 | 1.5119 | 0.01622 | -0.0406 | 93.2121
13.5 | 1.5395 | 0.01746 | -0.0376 | 88.173
14 | 1.5674 | 0.01871 | -0.0348 | 83.7734
15 | 1.6183 | 0.02147 | -0.0292 | 75.3749
15.5 | 1.644 | 0.02319 | -0.027 | 70.8926
16 | 1.6684 | 0.02509 | -0.025 | 66.4966
16.5 | 1.6889 | 0.02734 | -0.0229 | 61.774
17 | 1.7066 | 0.02995 | -0.0209 | 56.9816
17.5 | 1.7248 | 0.03265 | -0.0192 | 52.827
18 | 1.7421 | 0.03558 | -0.0179 | 48.9629
18.5 | 1.759 | 0.03866 | -0.0168 | 45.4992
19 | 1.7744 | 0.04204 | -0.016 | 42.2074
19.5 | 1.787 | 0.04584 | -0.0154 | 38.9834
20 | 1.7982 | 0.04994 | -0.0151 | 36.0072

## 99. Re 8M Mach 0.10 (1)
BIGFOIL.COM POLAR EXPORT
NACA65-315
NACA65-315 |  |  |  | Cl Max: | 1.342 | at alpha= | 11.5 | deg
JavaFoil+Calcfoil stall+Eppler ext transition |  |  |  | L/D Max: | 123.853 | at alpha= | 2.5 | deg
Re: | 8000000 |  |  | Cd Min: | 0.00459 | at alpha= | -1.5 | deg
Mach: | 0.1 |  |  | Cl=0 at alpha= | -2.6721 | deg
|  |  |  | @ Cl=0.1, Cd= | 0.0046116
|  |  |  | @ Cl=0.4, Cd= | 0.0047408
|  |  |  | @ Cl=0.6, Cd= | 0.0050279
alpha (deg) | Cl | Cd | Cm | Cl/Cd
-19 | -0.67 | 0.1446 | -0.018 | -4.636
-18.5 | -0.695 | 0.13684 | -0.019 | -5.08
-18 | -0.718 | 0.13139 | -0.02 | -5.468
-17.5 | -0.742 | 0.12304 | -0.021 | -6.027
-17 | -0.763 | 0.11529 | -0.022 | -6.62
-16.5 | -0.784 | 0.1065 | -0.023 | -7.365
-16 | -0.802 | 0.09781 | -0.025 | -8.197
-15.5 | -0.812 | 0.08841 | -0.027 | -9.186
-15 | -0.887 | 0.03957 | -0.036 | -22.412
-14.5 | -0.921 | 0.02412 | -0.039 | -38.202
-14 | -0.927 | 0.02023 | -0.04 | -45.83
-13.5 | -0.923 | 0.01847 | -0.041 | -49.997
-13 | -0.919 | 0.01594 | -0.042 | -57.672
-12.5 | -0.909 | 0.01427 | -0.044 | -63.696
-12 | -0.892 | 0.01319 | -0.045 | -67.637
-11.5 | -0.87 | 0.01231 | -0.046 | -70.673
-11 | -0.845 | 0.01152 | -0.047 | -73.295
-10.5 | -0.814 | 0.01084 | -0.048 | -75.124
-10 | -0.78 | 0.01025 | -0.049 | -76.149
-9.5 | -0.742 | 0.00977 | -0.05 | -75.969
-9 | -0.701 | 0.00932 | -0.051 | -75.215
-8.5 | -0.657 | 0.00893 | -0.052 | -73.52
-8 | -0.609 | 0.00861 | -0.053 | -70.749
-7.5 | -0.559 | 0.00829 | -0.054 | -67.502
-7 | -0.507 | 0.00799 | -0.055 | -63.527
-6.5 | -0.453 | 0.00716 | -0.056 | -63.343
-6 | -0.397 | 0.00766 | -0.057 | -51.879
-5.5 | -0.339 | 0.00737 | -0.058 | -46.027
-5 | -0.28 | 0.00721 | -0.059 | -38.911
-4.5 | -0.221 | 0.00694 | -0.06 | -31.812
-4 | -0.161 | 0.00679 | -0.061 | -23.709
-3.5 | -0.1 | 0.00665 | -0.061 | -15.1
-3 | -0.04 | 0.00515 | -0.062 | -7.705
-2.5 | 0.021 | 0.00466 | -0.063 | 4.578
-2 | 0.083 | 0.00462 | -0.064 | 17.891
-1.5 | 0.144 | 0.00459 | -0.065 | 31.308
-1 | 0.205 | 0.00464 | -0.066 | 44.182
-0.5 | 0.266 | 0.00463 | -0.067 | 57.478
0 | 0.327 | 0.00466 | -0.068 | 70.238
0.5 | 0.389 | 0.00473 | -0.069 | 82.187
1 | 0.45 | 0.00479 | -0.069 | 93.814
1.5 | 0.511 | 0.00489 | -0.07 | 104.401
2 | 0.572 | 0.00497 | -0.071 | 115.139
2.5 | 0.63 | 0.00509 | -0.072 | 123.853
3 | 0.69 | 0.00593 | -0.073 | 116.388
3.5 | 0.749 | 0.00648 | -0.074 | 115.544
4 | 0.807 | 0.00716 | -0.074 | 112.784
4.5 | 0.865 | 0.00899 | -0.075 | 96.171
5 | 0.92 | 0.00941 | -0.076 | 97.794
5.5 | 0.974 | 0.00973 | -0.077 | 100.107
6 | 1.025 | 0.00958 | -0.078 | 107.025
6.5 | 1.075 | 0.00946 | -0.078 | 113.55
7 | 1.121 | 0.00983 | -0.079 | 114.043
7.5 | 1.165 | 0.01103 | -0.08 | 105.532
8 | 1.204 | 0.01151 | -0.08 | 104.657
8.5 | 1.241 | 0.01202 | -0.081 | 103.237
9 | 1.274 | 0.01258 | -0.081 | 101.219
9.5 | 1.298 | 0.01315 | -0.082 | 98.724
10 | 1.317 | 0.01385 | -0.083 | 95.128
10.5 | 1.331 | 0.0145 | -0.083 | 91.827
11 | 1.34 | 0.01529 | -0.084 | 87.638
11.5 | 1.342 | 0.01611 | -0.084 | 83.295
12 | 1.34 | 0.01691 | -0.085 | 79.229
12.5 | 1.331 | 0.01791 | -0.085 | 74.347
13 | 1.317 | 0.01905 | -0.085 | 69.145
13.5 | 1.299 | 0.02025 | -0.086 | 64.129
14 | 1.274 | 0.0221 | -0.086 | 57.652
14.5 | 1.246 | 0.02388 | -0.086 | 52.164
15 | 1.212 | 0.02632 | -0.086 | 46.051
15.5 | 1.172 | 0.03024 | -0.086 | 38.759
16 | 1.11 | 0.04085 | -0.083 | 27.182
16.5 | 1.064 | 0.04586 | -0.083 | 23.19

## 100. Re 8M Mach 0.10 (2)
BIGFOIL.COM POLAR EXPORT
NACA65-315
NACA65-315 |  |  |  | Cl Max: | 1.7888 | at alpha= | 20 | deg
XFOIL ncrit=9 |  |  |  | L/D Max: | 120.313 | at alpha= | 1.5 | deg
Re: | 8000000 |  |  | Cd Min: | 0.05375 | at alpha= | 20 | deg
Mach: | 0.1 |  |  | Cl=0 at alpha= | -2.4073 | deg
|  |  |  | @ Cl=0.1, Cd= | 0.0044723
|  |  |  | @ Cl=0.4, Cd= | 0.0037385
|  |  |  | @ Cl=0.6, Cd= | 0.0056504
alpha (deg) | Cl | Cd | Cm | Cl/Cd
-20 | -1.5595 | 0.03901 | -0.0676 | -39.9769
-19.5 | -1.5498 | 0.03507 | -0.0678 | -44.1916
-19 | -1.5339 | 0.0319 | -0.0676 | -48.0846
-18.5 | -1.5165 | 0.02899 | -0.0671 | -52.3111
-18 | -1.4959 | 0.02643 | -0.0663 | -56.5986
-17.5 | -1.4687 | 0.02445 | -0.0656 | -60.0695
-17 | -1.447 | 0.0221 | -0.0644 | -65.4751
-16.5 | -1.4226 | 0.02005 | -0.0629 | -70.9526
-16 | -1.3968 | 0.01826 | -0.061 | -76.4951
-15.5 | -1.3098 | 0.01655 | -0.0706 | -79.142
-15 | -1.2381 | 0.01528 | -0.0767 | -81.0275
-14.5 | -1.2131 | 0.01439 | -0.073 | -84.3016
-14 | -1.1846 | 0.01356 | -0.0696 | -87.3599
-13.5 | -1.1551 | 0.01288 | -0.066 | -89.6817
-13 | -1.1302 | 0.01228 | -0.0611 | -92.0358
-12.5 | -1.0894 | 0.01172 | -0.0591 | -92.9522
-12 | -1.0448 | 0.01121 | -0.0577 | -93.2025
-11.5 | -0.9979 | 0.01075 | -0.0566 | -92.8279
-11 | -0.9502 | 0.01027 | -0.0556 | -92.5219
-10.5 | -0.9024 | 0.00971 | -0.0547 | -92.9351
-10 | -0.8517 | 0.00927 | -0.0542 | -91.877
-9.5 | -0.7996 | 0.00889 | -0.0539 | -89.9438
-9 | -0.7464 | 0.00856 | -0.0538 | -87.1963
-8.5 | -0.6923 | 0.00826 | -0.0539 | -83.8136
-8 | -0.6373 | 0.00798 | -0.054 | -79.8622
-7.5 | -0.5829 | 0.00765 | -0.0542 | -76.1961
-7 | -0.5271 | 0.00736 | -0.0545 | -71.6168
-6 | -0.4138 | 0.00693 | -0.0554 | -59.7114
-5.5 | -0.3572 | 0.0067 | -0.0559 | -53.3134
-5 | -0.2997 | 0.00649 | -0.0565 | -46.1787
-4.5 | -0.2421 | 0.00633 | -0.0572 | -38.2464
-4 | -0.1841 | 0.00614 | -0.0579 | -29.9837
-3.5 | -0.1263 | 0.00598 | -0.0586 | -21.1204
-3 | -0.0683 | 0.00571 | -0.0593 | -11.9615
-2.5 | -0.0107 | 0.00536 | -0.0601 | -1.9963
-2 | 0.047 | 0.00488 | -0.061 | 9.6311
-1.5 | 0.1055 | 0.00443 | -0.0621 | 23.8149
-1 | 0.164 | 0.00384 | -0.0634 | 42.7083
-0.5 | 0.2237 | 0.00365 | -0.0645 | 61.2877
0 | 0.2833 | 0.00366 | -0.0655 | 77.4044
0.5 | 0.3426 | 0.00369 | -0.0664 | 92.8455
1 | 0.4018 | 0.00374 | -0.0673 | 107.4332
1.5 | 0.4608 | 0.00383 | -0.0682 | 120.3133
2 | 0.5147 | 0.00432 | -0.0681 | 119.1435
2.5 | 0.5642 | 0.00516 | -0.0674 | 109.3411
3 | 0.6153 | 0.00586 | -0.067 | 105
3.5 | 0.6673 | 0.00645 | -0.0667 | 103.4574
4 | 0.7186 | 0.00706 | -0.0662 | 101.7847
4.5 | 0.771 | 0.00754 | -0.066 | 102.2546
5 | 0.8244 | 0.00794 | -0.0658 | 103.8287
5.5 | 0.8785 | 0.00824 | -0.0658 | 106.6141
6 | 0.9321 | 0.00856 | -0.0657 | 108.8902
6.5 | 0.9852 | 0.00888 | -0.0656 | 110.9459
7 | 1.0374 | 0.00924 | -0.0652 | 112.2727
7.5 | 1.0892 | 0.00958 | -0.0648 | 113.6952
8 | 1.1391 | 0.01 | -0.0641 | 113.91
8.5 | 1.1878 | 0.01043 | -0.0631 | 113.883
9 | 1.236 | 0.01083 | -0.0621 | 114.1274
9.5 | 1.2815 | 0.0113 | -0.0607 | 113.4071
10 | 1.3198 | 0.01183 | -0.0578 | 111.5638
10.5 | 1.3519 | 0.01244 | -0.0538 | 108.6736
11 | 1.3868 | 0.01303 | -0.0506 | 106.4313
11.5 | 1.4206 | 0.01375 | -0.0475 | 103.3164
12 | 1.4529 | 0.0146 | -0.0444 | 99.5137
12.5 | 1.4837 | 0.0156 | -0.0413 | 95.109
13 | 1.513 | 0.01676 | -0.0382 | 90.2745
13.5 | 1.5401 | 0.0181 | -0.0351 | 85.0884
14 | 1.5692 | 0.01935 | -0.0324 | 81.0956
15 | 1.6201 | 0.02235 | -0.0267 | 72.4877
15.5 | 1.6448 | 0.02426 | -0.0244 | 67.7988
16 | 1.6678 | 0.02637 | -0.0223 | 63.2461
16.5 | 1.6874 | 0.02886 | -0.0201 | 58.4685
17 | 1.7035 | 0.03176 | -0.0181 | 53.6366
17.5 | 1.7229 | 0.03456 | -0.0166 | 49.8524
18 | 1.7412 | 0.03757 | -0.0153 | 46.3455
18.5 | 1.7575 | 0.04092 | -0.0143 | 42.9497
19 | 1.7706 | 0.04475 | -0.0135 | 39.5665
19.5 | 1.7799 | 0.04912 | -0.0131 | 36.2357
20 | 1.7888 | 0.05375 | -0.013 | 33.28

## 101. Re 8M Mach 0.25 (1)
BIGFOIL.COM POLAR EXPORT
NACA65-315
NACA65-315 |  |  |  | Cl Max: | 1.294 | at alpha= | 10 | deg
JavaFoil+Calcfoil stall+Eppler ext transition |  |  |  | L/D Max: | 125.071 | at alpha= | 2.5 | deg
Re: | 8000000 |  |  | Cd Min: | 0.00462 | at alpha= | -2 | deg
Mach: | 0.25 |  |  | Cl=0 at alpha= | -2.6746 | deg
|  |  |  | @ Cl=0.1, Cd= | 0.0046271
|  |  |  | @ Cl=0.4, Cd= | 0.0047806
|  |  |  | @ Cl=0.6, Cd= | 0.00506
alpha (deg) | Cl | Cd | Cm | Cl/Cd
-17 | -0.478 | 0.13292 | -0.019 | -3.598
-16.5 | -0.533 | 0.12529 | -0.019 | -4.254
-16 | -0.58 | 0.11902 | -0.02 | -4.875
-15.5 | -0.613 | 0.11115 | -0.021 | -5.519
-15 | -0.642 | 0.10603 | -0.021 | -6.055
-14.5 | -0.666 | 0.09839 | -0.022 | -6.772
-14 | -0.687 | 0.08994 | -0.024 | -7.644
-13.5 | -0.705 | 0.0809 | -0.027 | -8.716
-13 | -0.809 | 0.0251 | -0.042 | -32.243
-12.5 | -0.823 | 0.0207 | -0.043 | -39.741
-12 | -0.837 | 0.0155 | -0.045 | -54.007
-11.5 | -0.831 | 0.01412 | -0.047 | -58.857
-11 | -0.819 | 0.0127 | -0.048 | -64.533
-10.5 | -0.799 | 0.01176 | -0.049 | -67.956
-10 | -0.773 | 0.01093 | -0.05 | -70.724
-9.5 | -0.741 | 0.0104 | -0.051 | -71.292
-9 | -0.704 | 0.00987 | -0.052 | -71.371
-8.5 | -0.663 | 0.00934 | -0.053 | -70.942
-8 | -0.617 | 0.00896 | -0.054 | -68.907
-7.5 | -0.569 | 0.00857 | -0.055 | -66.35
-7 | -0.517 | 0.00825 | -0.056 | -62.612
-6.5 | -0.463 | 0.00799 | -0.057 | -57.91
-6 | -0.406 | 0.0071 | -0.058 | -57.139
-5.5 | -0.348 | 0.00743 | -0.059 | -46.762
-5 | -0.288 | 0.0074 | -0.06 | -38.862
-4.5 | -0.227 | 0.00711 | -0.061 | -31.91
-4 | -0.165 | 0.00688 | -0.062 | -24.02
-3.5 | -0.103 | 0.00676 | -0.063 | -15.267
-3 | -0.041 | 0.00527 | -0.064 | -7.733
-2.5 | 0.022 | 0.00467 | -0.065 | 4.691
-2 | 0.085 | 0.00462 | -0.066 | 18.354
-1.5 | 0.148 | 0.00465 | -0.067 | 31.786
-1 | 0.211 | 0.00465 | -0.068 | 45.296
-0.5 | 0.274 | 0.00468 | -0.069 | 58.419
0 | 0.337 | 0.00468 | -0.07 | 71.917
0.5 | 0.399 | 0.00478 | -0.07 | 83.466
1 | 0.462 | 0.00482 | -0.071 | 95.963
1.5 | 0.525 | 0.00493 | -0.072 | 106.552
2 | 0.588 | 0.00503 | -0.073 | 116.732
2.5 | 0.648 | 0.00518 | -0.074 | 125.071
3 | 0.709 | 0.00603 | -0.075 | 117.565
3.5 | 0.769 | 0.00664 | -0.076 | 115.848
4 | 0.829 | 0.00743 | -0.076 | 111.597
4.5 | 0.887 | 0.00927 | -0.077 | 95.659
5 | 0.944 | 0.00969 | -0.078 | 97.352
5.5 | 0.997 | 0.00955 | -0.079 | 104.33
6 | 1.048 | 0.00945 | -0.08 | 110.939
6.5 | 1.096 | 0.0093 | -0.08 | 117.826
7 | 1.14 | 0.01105 | -0.081 | 103.207
7.5 | 1.181 | 0.01157 | -0.082 | 102.021
8 | 1.217 | 0.01209 | -0.082 | 100.614
8.5 | 1.248 | 0.01273 | -0.083 | 98.02
9 | 1.274 | 0.01339 | -0.083 | 95.144
9.5 | 1.288 | 0.01414 | -0.084 | 91.065
10 | 1.294 | 0.01493 | -0.085 | 86.647
10.5 | 1.291 | 0.01584 | -0.085 | 81.511
11 | 1.279 | 0.0168 | -0.086 | 76.166
11.5 | 1.259 | 0.01782 | -0.086 | 70.615
12 | 1.228 | 0.01902 | -0.086 | 64.577
12.5 | 1.187 | 0.02086 | -0.087 | 56.888
13 | 1.136 | 0.02302 | -0.087 | 49.357
13.5 | 1.07 | 0.02724 | -0.086 | 39.281
14 | 0.886 | 0.08155 | -0.063 | 10.861
14.5 | 0.813 | 0.09722 | -0.056 | 8.366
15 | 0.745 | 0.11038 | -0.049 | 6.752

## 102. Re 8M Mach 0.25 (2)
BIGFOIL.COM POLAR EXPORT
NACA65-315
NACA65-315 |  |  |  | Cl Max: | 1.7067 | at alpha= | 18 | deg
XFOIL ncrit=9 |  |  |  | L/D Max: | 123.651 | at alpha= | 2 | deg
Re: | 8000000 |  |  | Cd Min: | 0.10972 | at alpha= | -20 | deg
Mach: | 0.25 |  |  | Cl=0 at alpha= | -2.4029 | deg
|  |  |  | @ Cl=0.1, Cd= | 0.0045426
|  |  |  | @ Cl=0.4, Cd= | 0.0037458
|  |  |  | @ Cl=0.6, Cd= | 0.0054685
alpha (deg) | Cl | Cd | Cm | Cl/Cd
-20 | -1.1377 | 0.10972 | -0.0439 | -10.3691
-19.5 | -1.2478 | 0.08497 | -0.0595 | -14.6852
-19 | -1.3097 | 0.06877 | -0.0694 | -19.0446
-18.5 | -1.3343 | 0.05858 | -0.0746 | -22.7774
-18 | -1.3549 | 0.04973 | -0.0782 | -27.2451
-17.5 | -1.3604 | 0.04315 | -0.0799 | -31.5272
-17 | -1.3626 | 0.03739 | -0.0806 | -36.4429
-16.5 | -1.359 | 0.03262 | -0.0802 | -41.6616
-16 | -1.3506 | 0.02849 | -0.0792 | -47.4061
-15.5 | -1.3464 | 0.02424 | -0.0772 | -55.5446
-15 | -1.2632 | 0.02052 | -0.0877 | -61.5595
-14.5 | -1.1972 | 0.01827 | -0.0926 | -65.5282
-14 | -1.1726 | 0.01684 | -0.0885 | -69.6318
-13.5 | -1.1422 | 0.01565 | -0.0849 | -72.984
-13 | -1.1131 | 0.01444 | -0.0809 | -77.0845
-12.5 | -1.0827 | 0.01342 | -0.0767 | -80.6781
-12 | -1.0569 | 0.0125 | -0.0713 | -84.552
-11.5 | -1.0226 | 0.01182 | -0.0669 | -86.5144
-11 | -0.9772 | 0.01118 | -0.0645 | -87.4061
-10.5 | -0.9285 | 0.01061 | -0.0626 | -87.5118
-9.5 | -0.8277 | 0.0094 | -0.0594 | -88.0532
-9 | -0.7732 | 0.00897 | -0.0586 | -86.1984
-8.5 | -0.7176 | 0.0086 | -0.058 | -83.4419
-8 | -0.6608 | 0.00825 | -0.0577 | -80.097
-7.5 | -0.6033 | 0.00796 | -0.0575 | -75.7915
-7 | -0.5463 | 0.00758 | -0.0573 | -72.0712
-6.5 | -0.488 | 0.0073 | -0.0574 | -66.8493
-6 | -0.4291 | 0.00706 | -0.0577 | -60.779
-5.5 | -0.3699 | 0.00683 | -0.058 | -54.1581
-5 | -0.3107 | 0.0066 | -0.0584 | -47.0758
-4.5 | -0.2508 | 0.00642 | -0.059 | -39.0654
-4 | -0.191 | 0.00622 | -0.0596 | -30.7074
-3.5 | -0.131 | 0.00604 | -0.0603 | -21.6887
-3 | -0.071 | 0.00581 | -0.061 | -12.2203
-2 | 0.0479 | 0.00495 | -0.0626 | 9.6768
-1.5 | 0.108 | 0.00448 | -0.0637 | 24.1071
-1 | 0.1686 | 0.00385 | -0.0651 | 43.7922
-0.5 | 0.2303 | 0.00367 | -0.0662 | 62.752
0 | 0.2919 | 0.00367 | -0.0672 | 79.5368
0.5 | 0.3533 | 0.0037 | -0.0682 | 95.4865
1 | 0.4145 | 0.00376 | -0.0691 | 110.2394
1.5 | 0.4756 | 0.00385 | -0.07 | 123.5325
2 | 0.5317 | 0.0043 | -0.07 | 123.6512
2.5 | 0.5817 | 0.0052 | -0.069 | 111.8654
3 | 0.6335 | 0.00596 | -0.0683 | 106.2919
3.5 | 0.6865 | 0.00658 | -0.0678 | 104.3313
4 | 0.7385 | 0.00723 | -0.067 | 102.1438
4.5 | 0.7918 | 0.00776 | -0.0664 | 102.0361
5 | 0.8469 | 0.00815 | -0.066 | 103.9141
5.5 | 0.9024 | 0.00848 | -0.0657 | 106.4151
6 | 0.9578 | 0.0088 | -0.0653 | 108.8409
6.5 | 1.0115 | 0.00919 | -0.0646 | 110.0653
7.5 | 1.1169 | 0.00998 | -0.0626 | 111.9138
8 | 1.1663 | 0.01046 | -0.061 | 111.501
8.5 | 1.2148 | 0.01092 | -0.0592 | 111.2454
9 | 1.2545 | 0.0114 | -0.0556 | 110.0439
9.5 | 1.2892 | 0.01205 | -0.0513 | 106.9876
10 | 1.3234 | 0.01283 | -0.0471 | 103.1489
10.5 | 1.3596 | 0.01363 | -0.0435 | 99.7506
11 | 1.3954 | 0.01454 | -0.0401 | 95.9697
11.5 | 1.4285 | 0.01567 | -0.0365 | 91.1615
12 | 1.46 | 0.01699 | -0.0329 | 85.9329
12.5 | 1.4884 | 0.01858 | -0.0292 | 80.1076
13 | 1.5205 | 0.02008 | -0.0262 | 75.7221
13.5 | 1.5496 | 0.02184 | -0.0231 | 70.9524
15 | 1.6194 | 0.02859 | -0.0134 | 56.6422
15.5 | 1.639 | 0.03163 | -0.0108 | 51.8179
16 | 1.6604 | 0.03474 | -0.0087 | 47.795
16.5 | 1.6768 | 0.03844 | -0.0068 | 43.6212
17 | 1.6912 | 0.04255 | -0.0053 | 39.7462
17.5 | 1.7013 | 0.0473 | -0.0042 | 35.9683
18 | 1.7067 | 0.05282 | -0.0036 | 32.3116
18.5 | 1.7044 | 0.05947 | -0.0038 | 28.6598
19 | 1.7011 | 0.06672 | -0.0048 | 25.4961
19.5 | 1.6914 | 0.07512 | -0.0069 | 22.516
20 | 1.678 | 0.08457 | -0.0101 | 19.8416

## 103. Re 8M Mach 0.50 (1)
BIGFOIL.COM POLAR EXPORT
NACA65-315
NACA65-315 |  |  |  | Cl Max: | 1.288 | at alpha= | 20 | deg
JavaFoil+Calcfoil stall+Eppler ext transition |  |  |  | L/D Max: | 123.398 | at alpha= | 2 | deg
Re: | 8000000 |  |  | Cd Min: | 0.00479 | at alpha= | -1.5 | deg
Mach: | 0.5 |  |  | Cl=0 at alpha= | -2.6739 | deg
|  |  |  | @ Cl=0.1, Cd= | 0.0048086
|  |  |  | @ Cl=0.4, Cd= | 0.0049037
|  |  |  | @ Cl=0.6, Cd= | 0.0051979
alpha (deg) | Cl | Cd | Cm | Cl/Cd
-20 | -0.96 | 0.15048 | -0.022 | -6.377
-19.5 | -0.931 | 0.14513 | -0.022 | -6.418
-19 | -0.904 | 0.14131 | -0.022 | -6.399
-18.5 | -0.881 | 0.13683 | -0.024 | -6.442
-18 | -0.851 | 0.13253 | -0.024 | -6.423
-17.5 | -0.822 | 0.12931 | -0.023 | -6.354
-17 | -0.794 | 0.12339 | -0.024 | -6.434
-16.5 | -0.768 | 0.12579 | -0.024 | -6.103
-16 | -0.742 | 0.11637 | -0.026 | -6.375
-15.5 | -0.712 | 0.11029 | -0.025 | -6.459
-15 | -0.686 | 0.10185 | -0.026 | -6.738
-14.5 | -0.66 | 0.09513 | -0.027 | -6.933
-14 | -0.634 | 0.08739 | -0.029 | -7.259
-13.5 | -0.601 | 0.09747 | -0.026 | -6.167
-13 | -0.574 | 0.08851 | -0.027 | -6.489
-12.5 | -0.549 | 0.0801 | -0.029 | -6.849
-12 | -0.536 | 0.06145 | -0.037 | -8.725
-11.5 | -0.575 | 0.0195 | -0.051 | -29.507
-11 | -0.462 | 0.07746 | -0.026 | -5.967
-10.5 | -0.435 | 0.06835 | -0.028 | -6.367
-10 | -0.409 | 0.06107 | -0.031 | -6.705
-9.5 | -0.39 | 0.05003 | -0.039 | -7.795
-9 | -0.423 | 0.01285 | -0.057 | -32.931
-8.5 | -0.324 | 0.0548 | -0.029 | -5.913
-8 | -0.576 | 0.01144 | -0.06 | -50.319
-7.5 | -0.573 | 0.01042 | -0.061 | -55.038
-7 | -0.541 | 0.00967 | -0.062 | -56.001
-6.5 | -0.495 | 0.0092 | -0.063 | -53.779
-6 | -0.439 | 0.00874 | -0.065 | -50.214
-5.5 | -0.379 | 0.00831 | -0.066 | -45.53
-5 | -0.315 | 0.00795 | -0.067 | -39.657
-4.5 | -0.25 | 0.00766 | -0.068 | -32.629
-4 | -0.183 | 0.0074 | -0.069 | -24.685
-3.5 | -0.115 | 0.00711 | -0.07 | -16.107
-3 | -0.045 | 0.00666 | -0.072 | -6.821
-2.5 | 0.024 | 0.00524 | -0.073 | 4.671
-2 | 0.095 | 0.00481 | -0.074 | 19.729
-1.5 | 0.165 | 0.00479 | -0.075 | 34.493
-1 | 0.235 | 0.0048 | -0.076 | 49.026
-0.5 | 0.306 | 0.00486 | -0.077 | 62.898
0 | 0.376 | 0.00488 | -0.078 | 77.156
0.5 | 0.447 | 0.00495 | -0.079 | 90.161
1 | 0.517 | 0.00507 | -0.08 | 101.848
1.5 | 0.587 | 0.00517 | -0.081 | 113.564
2 | 0.657 | 0.00532 | -0.082 | 123.398
2.5 | 0.723 | 0.00606 | -0.083 | 119.3
3 | 0.79 | 0.00665 | -0.084 | 118.914
3.5 | 0.856 | 0.00762 | -0.085 | 112.358
4 | 0.918 | 0.00874 | -0.085 | 104.997
4.5 | 0.978 | 0.01042 | -0.086 | 93.804
5 | 1.033 | 0.01095 | -0.087 | 94.273
5.5 | 1.081 | 0.01154 | -0.087 | 93.656
6 | 1.121 | 0.01219 | -0.088 | 91.914
6.5 | 1.147 | 0.01305 | -0.089 | 87.897
7 | 1.15 | 0.01399 | -0.09 | 82.229
7.5 | 1.108 | 0.01516 | -0.09 | 73.107
8 | 0.717 | 0.0164 | -0.091 | 43.739
8.5 | 0.619 | 0.05574 | -0.048 | 11.101
9 | 0.78 | 0.01806 | -0.092 | 43.198
9.5 | 0.809 | 0.01973 | -0.092 | 41.013
10 | 0.837 | 0.0217 | -0.093 | 38.562
10.5 | 0.727 | 0.07318 | -0.05 | 9.931
11 | 0.9 | 0.02295 | -0.094 | 39.221
11.5 | 0.923 | 0.02615 | -0.094 | 35.307
12 | 0.816 | 0.07968 | -0.06 | 10.241
12.5 | 0.838 | 0.08962 | -0.056 | 9.352
13 | 0.988 | 0.03632 | -0.092 | 27.191
13.5 | 0.893 | 0.0933 | -0.058 | 9.568
14 | 0.924 | 0.09805 | -0.062 | 9.42
14.5 | 0.952 | 0.10502 | -0.064 | 9.067
15 | 0.969 | 0.10943 | -0.057 | 8.857
15.5 | 1.002 | 0.11217 | -0.062 | 8.933
16 | 1.047 | 0.10782 | -0.072 | 9.711
16.5 | 1.065 | 0.12066 | -0.069 | 8.824
17 | 1.079 | 0.12447 | -0.063 | 8.673
17.5 | 1.126 | 0.11944 | -0.073 | 9.423
18 | 1.179 | 0.10926 | -0.081 | 10.793
18.5 | 1.194 | 0.12323 | -0.079 | 9.691
19 | 1.189 | 0.14109 | -0.068 | 8.429
19.5 | 1.247 | 0.12671 | -0.079 | 9.838
20 | 1.288 | 0.12458 | -0.083 | 10.335

## 104. Re 8M Mach 0.50 (2)
BIGFOIL.COM POLAR EXPORT
NACA65-315
NACA65-315 |  |  |  | Cl Max: | 1.2746 | at alpha= | 9.5 | deg
XFOIL ncrit=9 |  |  |  | L/D Max: | 143.129 | at alpha= | 2 | deg
Re: | 8000000 |  |  | Cd Min: | 0.13166 | at alpha= | 14.5 | deg
Mach: | 0.5 |  |  | Cl=0 at alpha= | -2.3847 | deg
|  |  |  | @ Cl=0.1, Cd= | 0.0048512
|  |  |  | @ Cl=0.4, Cd= | 0.0037997
|  |  |  | @ Cl=0.6, Cd= | 0.0042153
alpha (deg) | Cl | Cd | Cm | Cl/Cd
-13.5 | -0.4512 | 0.10862 | -0.0755 | -4.1539
-13 | -0.471 | 0.09578 | -0.0833 | -4.9175
-12.5 | -0.4921 | 0.0832 | -0.0911 | -5.9147
-12 | -0.5225 | 0.06763 | -0.1012 | -7.7259
-11.5 | -0.5527 | 0.05457 | -0.1108 | -10.1283
-11 | -0.5867 | 0.04436 | -0.1164 | -13.2259
-10.5 | -0.6201 | 0.03618 | -0.1181 | -17.1393
-10 | -0.6589 | 0.02882 | -0.1165 | -22.8626
-9.5 | -0.6827 | 0.02326 | -0.1119 | -29.3508
-9 | -0.6995 | 0.01837 | -0.1049 | -38.0784
-8.5 | -0.7028 | 0.01426 | -0.0967 | -49.2847
-8 | -0.6996 | 0.01169 | -0.0866 | -59.846
-7.5 | -0.6695 | 0.01014 | -0.0792 | -66.0256
-7 | -0.6177 | 0.00912 | -0.0748 | -67.7303
-6.5 | -0.5569 | 0.00845 | -0.072 | -65.9053
-6 | -0.4933 | 0.00786 | -0.0699 | -62.7608
-5.5 | -0.4261 | 0.00748 | -0.0687 | -56.9652
-5 | -0.3578 | 0.00717 | -0.0681 | -49.9024
-4.5 | -0.2898 | 0.00686 | -0.0677 | -42.2449
-4 | -0.2209 | 0.00661 | -0.0677 | -33.4191
-3.5 | -0.1524 | 0.0064 | -0.0679 | -23.8125
-3 | -0.0833 | 0.00617 | -0.0684 | -13.5008
-2.5 | -0.0154 | 0.00587 | -0.0689 | -2.6235
-2 | 0.0514 | 0.00531 | -0.0696 | 9.6798
-1.5 | 0.1192 | 0.00467 | -0.0707 | 25.5246
-1 | 0.1879 | 0.00395 | -0.0722 | 47.5696
-0.5 | 0.2589 | 0.00378 | -0.0736 | 68.4921
0 | 0.3299 | 0.00377 | -0.0748 | 87.5066
0.5 | 0.4007 | 0.0038 | -0.0759 | 105.4474
1 | 0.4711 | 0.00388 | -0.0769 | 121.4175
1.5 | 0.5414 | 0.00397 | -0.0778 | 136.3728
2 | 0.6083 | 0.00425 | -0.0781 | 143.1294
2.5 | 0.6591 | 0.00539 | -0.0756 | 122.282
3 | 0.7106 | 0.0064 | -0.0731 | 111.0312
3.5 | 0.7622 | 0.00731 | -0.0704 | 104.2681
4 | 0.813 | 0.00815 | -0.0673 | 99.7546
4.5 | 0.8697 | 0.00868 | -0.065 | 100.1959
5 | 0.9268 | 0.00914 | -0.0625 | 101.4004
5.5 | 0.9766 | 0.00957 | -0.0585 | 102.0481
6 | 1.0202 | 0.01021 | -0.0532 | 99.9216
6.5 | 1.0662 | 0.01091 | -0.0486 | 97.7269
7 | 1.1105 | 0.01182 | -0.0437 | 93.9509
7.5 | 1.151 | 0.01302 | -0.0385 | 88.4025
8 | 1.1916 | 0.01442 | -0.0334 | 82.6352
8.5 | 1.2275 | 0.01621 | -0.0279 | 75.7249
9 | 1.2567 | 0.01855 | -0.022 | 67.7466
9.5 | 1.2746 | 0.02171 | -0.0157 | 58.7103
10 | 1.272 | 0.02632 | -0.0089 | 48.3283
10.5 | 1.2541 | 0.03252 | -0.0027 | 38.564
11 | 1.2322 | 0.04003 | 0.0014 | 30.7819
11.5 | 1.2062 | 0.04883 | 0.0029 | 24.702
12 | 1.1766 | 0.05906 | 0.0016 | 19.9221
12.5 | 1.1407 | 0.07129 | -0.0027 | 16.0008
13 | 1.1048 | 0.08526 | -0.01 | 12.958
13.5 | 1.0755 | 0.10012 | -0.0195 | 10.7421
14 | 1.0503 | 0.11594 | -0.0305 | 9.059
14.5 | 1.0317 | 0.13166 | -0.0411 | 7.8361

## 105. Re 10M Mach 0.00 (1)
BIGFOIL.COM POLAR EXPORT
NACA65-315
NACA65-315 |  |  |  | Cl Max: | 1.355 | at alpha= | 11.5 | deg
JavaFoil+Calcfoil stall+Eppler ext transition |  |  |  | L/D Max: | 119.496 | at alpha= | 7.5 | deg
Re: | 10000000 |  |  | Cd Min: | 0.0046 | at alpha= | -1.5 | deg
Mach: | 0 |  |  | Cl=0 at alpha= | -2.675 | deg
|  |  |  | @ Cl=0.1, Cd= | 0.0047833
|  |  |  | @ Cl=0.4, Cd= | 0.0047107
|  |  |  | @ Cl=0.6, Cd= | 0.0055757
alpha (deg) | Cl | Cd | Cm | Cl/Cd
-19 | -0.719 | 0.13694 | -0.019 | -5.251
-18.5 | -0.743 | 0.12692 | -0.021 | -5.852
-18 | -0.761 | 0.12404 | -0.021 | -6.133
-17.5 | -0.782 | 0.1151 | -0.022 | -6.791
-17 | -0.803 | 0.10491 | -0.024 | -7.652
-16.5 | -0.823 | 0.09493 | -0.026 | -8.67
-16 | -0.869 | 0.06365 | -0.031 | -13.65
-15.5 | -0.918 | 0.03567 | -0.035 | -25.734
-15 | -0.942 | 0.02482 | -0.038 | -37.933
-14.5 | -0.948 | 0.02073 | -0.039 | -45.738
-14 | -0.95 | 0.01768 | -0.04 | -53.705
-13.5 | -0.944 | 0.01595 | -0.041 | -59.153
-13 | -0.933 | 0.01462 | -0.042 | -63.822
-12.5 | -0.919 | 0.01335 | -0.044 | -68.838
-12 | -0.899 | 0.01245 | -0.045 | -72.221
-11.5 | -0.876 | 0.01155 | -0.046 | -75.845
-11 | -0.848 | 0.01095 | -0.047 | -77.497
-10.5 | -0.817 | 0.01035 | -0.048 | -78.895
-10 | -0.782 | 0.00973 | -0.049 | -80.388
-9.5 | -0.743 | 0.00929 | -0.05 | -80.027
-9 | -0.701 | 0.00889 | -0.051 | -78.827
-8.5 | -0.656 | 0.00853 | -0.052 | -76.928
-8 | -0.609 | 0.00824 | -0.053 | -73.821
-7.5 | -0.559 | 0.00794 | -0.054 | -70.314
-7 | -0.507 | 0.00739 | -0.055 | -68.578
-6.5 | -0.453 | 0.00758 | -0.056 | -59.736
-6 | -0.396 | 0.00738 | -0.057 | -53.618
-5.5 | -0.338 | 0.00714 | -0.058 | -47.296
-5 | -0.279 | 0.00697 | -0.058 | -40.028
-4.5 | -0.22 | 0.00672 | -0.059 | -32.718
-4 | -0.16 | 0.00656 | -0.06 | -24.386
-3.5 | -0.1 | 0.00636 | -0.061 | -15.721
-3 | -0.039 | 0.00543 | -0.062 | -7.269
-2.5 | 0.021 | 0.00506 | -0.063 | 4.194
-2 | 0.082 | 0.00486 | -0.064 | 16.921
-1.5 | 0.143 | 0.0046 | -0.065 | 31.121
-1 | 0.204 | 0.0046 | -0.066 | 44.336
-0.5 | 0.265 | 0.00461 | -0.066 | 57.417
0 | 0.326 | 0.00463 | -0.067 | 70.425
0.5 | 0.387 | 0.0047 | -0.068 | 82.311
1 | 0.448 | 0.00475 | -0.069 | 94.269
1.5 | 0.508 | 0.00486 | -0.07 | 104.651
2 | 0.569 | 0.00541 | -0.071 | 105.272
2.5 | 0.627 | 0.00572 | -0.072 | 109.672
3 | 0.686 | 0.00618 | -0.072 | 111.063
3.5 | 0.745 | 0.00668 | -0.073 | 111.481
4 | 0.803 | 0.00821 | -0.074 | 97.887
4.5 | 0.86 | 0.00859 | -0.075 | 100.136
5 | 0.916 | 0.00898 | -0.076 | 101.964
5.5 | 0.97 | 0.0093 | -0.076 | 104.301
6 | 1.022 | 0.00965 | -0.077 | 105.936
6.5 | 1.071 | 0.00953 | -0.078 | 112.378
7 | 1.118 | 0.00936 | -0.079 | 119.415
7.5 | 1.162 | 0.00973 | -0.079 | 119.496
8 | 1.203 | 0.01099 | -0.08 | 109.484
8.5 | 1.241 | 0.01146 | -0.081 | 108.271
9 | 1.274 | 0.01196 | -0.081 | 106.542
9.5 | 1.301 | 0.0125 | -0.082 | 104.014
10 | 1.321 | 0.01314 | -0.082 | 100.541
10.5 | 1.338 | 0.01381 | -0.083 | 96.892
11 | 1.349 | 0.01444 | -0.083 | 93.416
11.5 | 1.355 | 0.0151 | -0.084 | 89.705
12 | 1.355 | 0.01588 | -0.084 | 85.316
12.5 | 1.35 | 0.01679 | -0.085 | 80.402
13 | 1.341 | 0.0178 | -0.085 | 75.302
13.5 | 1.326 | 0.01895 | -0.086 | 69.99
14 | 1.306 | 0.02051 | -0.086 | 63.705
14.5 | 1.284 | 0.02187 | -0.086 | 58.696
15 | 1.253 | 0.02477 | -0.086 | 50.584
15.5 | 1.219 | 0.0279 | -0.086 | 43.694
16 | 1.188 | 0.02971 | -0.086 | 39.971
16.5 | 1.139 | 0.03547 | -0.085 | 32.097

## 106. Re 10M Mach 0.00 (2)
BIGFOIL.COM POLAR EXPORT
NACA65-315
NACA65-315 |  |  |  | Cl Max: | 1.8251 | at alpha= | 20 | deg
XFOIL ncrit=9 |  |  |  | L/D Max: | 120.579 | at alpha= | 1.5 | deg
Re: | 10000000 |  |  | Cd Min: | 0.04708 | at alpha= | 20 | deg
Mach: | 0 |  |  | Cl=0 at alpha= | -2.4161 | deg
|  |  |  | @ Cl=0.1, Cd= | 0.0045468
|  |  |  | @ Cl=0.4, Cd= | 0.0036497
|  |  |  | @ Cl=0.6, Cd= | 0.0057441
alpha (deg) | Cl | Cd | Cm | Cl/Cd
-20 | -1.6137 | 0.03188 | -0.0638 | -50.6179
-19.5 | -1.5982 | 0.02895 | -0.0634 | -55.2055
-19 | -1.5767 | 0.0266 | -0.0628 | -59.2744
-17.5 | -1.4999 | 0.02076 | -0.0604 | -72.2495
-17 | -1.4697 | 0.01925 | -0.0594 | -76.3481
-16.5 | -1.437 | 0.01779 | -0.0586 | -80.7757
-16 | -1.3509 | 0.01614 | -0.0684 | -83.6989
-15.5 | -1.284 | 0.01494 | -0.0739 | -85.9438
-15 | -1.2612 | 0.01399 | -0.07 | -90.1501
-14.5 | -1.2337 | 0.01319 | -0.0667 | -93.533
-14 | -1.2095 | 0.01243 | -0.0624 | -97.3049
-13.5 | -1.1814 | 0.0119 | -0.0583 | -99.2773
-13 | -1.1401 | 0.01138 | -0.0565 | -100.1845
-12.5 | -1.0958 | 0.01089 | -0.0553 | -100.6244
-12 | -1.0492 | 0.01045 | -0.0544 | -100.4019
-11.5 | -1.0007 | 0.01005 | -0.0538 | -99.5721
-11 | -0.9512 | 0.00967 | -0.0533 | -98.3661
-10.5 | -0.9013 | 0.00924 | -0.0528 | -97.5433
-10 | -0.8503 | 0.00882 | -0.0526 | -96.4059
-9.5 | -0.7983 | 0.00845 | -0.0525 | -94.4734
-9 | -0.745 | 0.00813 | -0.0525 | -91.6359
-8.5 | -0.6907 | 0.00784 | -0.0528 | -88.0995
-7.5 | -0.5806 | 0.00733 | -0.0534 | -79.2087
-7 | -0.5253 | 0.00706 | -0.0538 | -74.4051
-6.5 | -0.469 | 0.00683 | -0.0543 | -68.6676
-6 | -0.4124 | 0.00664 | -0.0549 | -62.1084
-5.5 | -0.3554 | 0.00644 | -0.0555 | -55.1863
-5 | -0.2984 | 0.00625 | -0.0562 | -47.744
-4.5 | -0.2407 | 0.00609 | -0.0569 | -39.5238
-4 | -0.1832 | 0.00593 | -0.0576 | -30.8938
-3.5 | -0.1252 | 0.00575 | -0.0584 | -21.7739
-3 | -0.0674 | 0.00556 | -0.0592 | -12.1223
-2.5 | -0.0097 | 0.00526 | -0.06 | -1.8441
-2 | 0.0481 | 0.00486 | -0.0609 | 9.8971
-1.5 | 0.1061 | 0.00451 | -0.0619 | 23.5255
-1 | 0.1645 | 0.00401 | -0.0631 | 41.0224
-0.5 | 0.2234 | 0.00356 | -0.0644 | 62.7528
0 | 0.2826 | 0.00357 | -0.0654 | 79.1597
0.5 | 0.3416 | 0.00361 | -0.0663 | 94.626
1 | 0.4004 | 0.00365 | -0.0672 | 109.6986
1.5 | 0.4582 | 0.0038 | -0.0679 | 120.5789
2 | 0.5072 | 0.00469 | -0.0672 | 108.145
2.5 | 0.5593 | 0.00531 | -0.067 | 105.3296
3 | 0.6118 | 0.00587 | -0.0668 | 104.2249
3.5 | 0.6644 | 0.0064 | -0.0667 | 103.8125
4 | 0.7169 | 0.00689 | -0.0665 | 104.0493
4.5 | 0.7699 | 0.00733 | -0.0664 | 105.0341
5 | 0.824 | 0.00765 | -0.0664 | 107.7124
6 | 0.9323 | 0.00821 | -0.0667 | 113.5566
6.5 | 0.9852 | 0.00854 | -0.0666 | 115.363
7 | 1.0382 | 0.00884 | -0.0665 | 117.4434
7.5 | 1.09 | 0.00918 | -0.0662 | 118.7364
8 | 1.1403 | 0.00958 | -0.0657 | 119.0292
8.5 | 1.1907 | 0.00992 | -0.0652 | 120.0302
9 | 1.2394 | 0.01032 | -0.0645 | 120.0969
9.5 | 1.2859 | 0.01078 | -0.0633 | 119.2857
10 | 1.3299 | 0.01129 | -0.0617 | 117.7945
10.5 | 1.3707 | 0.01172 | -0.0595 | 116.9539
11 | 1.4039 | 0.01222 | -0.0559 | 114.8854
11.5 | 1.4366 | 0.01284 | -0.0524 | 111.8847
12 | 1.4679 | 0.01359 | -0.0491 | 108.0132
12.5 | 1.4985 | 0.01447 | -0.0458 | 103.5591
13 | 1.5278 | 0.01549 | -0.0427 | 98.6314
13.5 | 1.559 | 0.01648 | -0.0401 | 94.5995
14 | 1.5894 | 0.01758 | -0.0375 | 90.4096
14.5 | 1.6176 | 0.01882 | -0.0349 | 85.9511
15 | 1.6399 | 0.02013 | -0.0314 | 81.4655
15.5 | 1.665 | 0.02182 | -0.029 | 76.3061
16 | 1.6885 | 0.02371 | -0.0267 | 71.2147
16.5 | 1.7077 | 0.02597 | -0.0243 | 65.7566
17 | 1.7277 | 0.02831 | -0.0223 | 61.0279
17.5 | 1.7497 | 0.03061 | -0.0207 | 57.1611
18 | 1.7694 | 0.03321 | -0.0192 | 53.2791
18.5 | 1.7868 | 0.03614 | -0.018 | 49.4411
19 | 1.8016 | 0.03943 | -0.0169 | 45.6911
19.5 | 1.8133 | 0.04319 | -0.016 | 41.9843
20 | 1.8251 | 0.04708 | -0.0155 | 38.7659

## 107. Re 10M Mach 0.10 (1)
BIGFOIL.COM POLAR EXPORT
NACA65-315
NACA65-315 |  |  |  | Cl Max: | 1.345 | at alpha= | 11.5 | deg
JavaFoil+Calcfoil stall+Eppler ext transition |  |  |  | L/D Max: | 118.895 | at alpha= | 7 | deg
Re: | 10000000 |  |  | Cd Min: | 0.00459 | at alpha= | -1.5 | deg
Mach: | 0.1 |  |  | Cl=0 at alpha= | -2.6721 | deg
|  |  |  | @ Cl=0.1, Cd= | 0.0048136
|  |  |  | @ Cl=0.4, Cd= | 0.0046962
|  |  |  | @ Cl=0.6, Cd= | 0.0055845
alpha (deg) | Cl | Cd | Cm | Cl/Cd
-19 | -0.671 | 0.1412 | -0.019 | -4.755
-18.5 | -0.697 | 0.13366 | -0.02 | -5.212
-18 | -0.72 | 0.12812 | -0.02 | -5.619
-17.5 | -0.743 | 0.121 | -0.021 | -6.14
-17 | -0.766 | 0.11163 | -0.023 | -6.864
-16.5 | -0.788 | 0.10289 | -0.024 | -7.656
-16 | -0.811 | 0.08876 | -0.027 | -9.142
-15.5 | -0.834 | 0.0708 | -0.03 | -11.786
-15 | -0.91 | 0.02902 | -0.037 | -31.372
-14.5 | -0.926 | 0.0223 | -0.039 | -41.527
-14 | -0.932 | 0.01859 | -0.04 | -50.148
-13.5 | -0.927 | 0.01736 | -0.041 | -53.391
-13 | -0.922 | 0.01502 | -0.043 | -61.425
-12.5 | -0.911 | 0.01364 | -0.044 | -66.757
-12 | -0.894 | 0.01265 | -0.045 | -70.658
-11.5 | -0.872 | 0.01181 | -0.046 | -73.83
-11 | -0.846 | 0.01117 | -0.047 | -75.713
-10.5 | -0.816 | 0.01047 | -0.048 | -77.915
-10 | -0.782 | 0.00983 | -0.049 | -79.56
-9.5 | -0.744 | 0.00937 | -0.05 | -79.356
-9 | -0.702 | 0.00896 | -0.051 | -78.382
-8.5 | -0.658 | 0.00861 | -0.052 | -76.368
-8 | -0.61 | 0.00832 | -0.053 | -73.367
-7.5 | -0.56 | 0.008 | -0.054 | -70.077
-7 | -0.508 | 0.00711 | -0.055 | -71.441
-6.5 | -0.455 | 0.00767 | -0.056 | -59.233
-6 | -0.397 | 0.00736 | -0.057 | -53.967
-5.5 | -0.339 | 0.0072 | -0.058 | -47.111
-5 | -0.28 | 0.00695 | -0.059 | -40.329
-4.5 | -0.221 | 0.00677 | -0.06 | -32.617
-4 | -0.161 | 0.00656 | -0.061 | -24.541
-3.5 | -0.1 | 0.00642 | -0.061 | -15.636
-3 | -0.04 | 0.00543 | -0.062 | -7.296
-2.5 | 0.021 | 0.00505 | -0.063 | 4.226
-2 | 0.083 | 0.0049 | -0.064 | 16.852
-1.5 | 0.144 | 0.00459 | -0.065 | 31.339
-1 | 0.205 | 0.00459 | -0.066 | 44.695
-0.5 | 0.266 | 0.0046 | -0.067 | 57.888
0 | 0.327 | 0.00467 | -0.068 | 70.056
0.5 | 0.389 | 0.00468 | -0.069 | 82.963
1 | 0.45 | 0.00477 | -0.069 | 94.299
1.5 | 0.511 | 0.00488 | -0.07 | 104.71
2 | 0.572 | 0.00543 | -0.071 | 105.273
2.5 | 0.63 | 0.00575 | -0.072 | 109.705
3 | 0.69 | 0.00623 | -0.073 | 110.81
3.5 | 0.749 | 0.00673 | -0.074 | 111.196
4 | 0.807 | 0.00831 | -0.074 | 97.184
4.5 | 0.865 | 0.0087 | -0.075 | 99.383
5 | 0.92 | 0.00903 | -0.076 | 101.951
5.5 | 0.974 | 0.00936 | -0.077 | 104.063
6 | 1.026 | 0.00921 | -0.078 | 111.489
6.5 | 1.075 | 0.00963 | -0.078 | 111.706
7 | 1.122 | 0.00944 | -0.079 | 118.895
7.5 | 1.166 | 0.00984 | -0.08 | 118.527
8 | 1.206 | 0.01107 | -0.08 | 108.934
8.5 | 1.243 | 0.01157 | -0.081 | 107.401
9 | 1.275 | 0.01214 | -0.082 | 105.063
9.5 | 1.3 | 0.01264 | -0.082 | 102.863
10 | 1.32 | 0.0133 | -0.083 | 99.213
10.5 | 1.333 | 0.01398 | -0.083 | 95.418
11 | 1.342 | 0.01466 | -0.084 | 91.535
11.5 | 1.345 | 0.01549 | -0.084 | 86.81
12 | 1.342 | 0.01617 | -0.085 | 82.985
12.5 | 1.334 | 0.01711 | -0.085 | 77.956
13 | 1.32 | 0.0182 | -0.086 | 72.534
13.5 | 1.301 | 0.01941 | -0.086 | 67.053
14 | 1.277 | 0.02099 | -0.086 | 60.839
14.5 | 1.248 | 0.02302 | -0.086 | 54.193
15 | 1.212 | 0.02606 | -0.086 | 46.485
15.5 | 1.177 | 0.02815 | -0.086 | 41.832
16 | 1.124 | 0.03544 | -0.085 | 31.71
16.5 | 1.073 | 0.04153 | -0.084 | 25.827

## 108. Re 10M Mach 0.10 (2)
BIGFOIL.COM POLAR EXPORT
NACA65-315
NACA65-315 |  |  |  | Cl Max: | 1.8122 | at alpha= | 20 | deg
XFOIL ncrit=9 |  |  |  | L/D Max: | 121.289 | at alpha= | 1.5 | deg
Re: | 10000000 |  |  | Cd Min: | 0.0512 | at alpha= | 20 | deg
Mach: | 0.1 |  |  | Cl=0 at alpha= | -2.4148 | deg
|  |  |  | @ Cl=0.1, Cd= | 0.0045607
|  |  |  | @ Cl=0.4, Cd= | 0.0036481
|  |  |  | @ Cl=0.6, Cd= | 0.0057267
alpha (deg) | Cl | Cd | Cm | Cl/Cd
-20 | -1.6051 | 0.03499 | -0.0673 | -45.8731
-19.5 | -1.5922 | 0.03155 | -0.067 | -50.4659
-19 | -1.574 | 0.02875 | -0.0665 | -54.7478
-18.5 | -1.5541 | 0.02615 | -0.0657 | -59.4302
-18 | -1.5301 | 0.02394 | -0.0648 | -63.914
-17.5 | -1.5023 | 0.02208 | -0.0639 | -68.0389
-17 | -1.473 | 0.02037 | -0.0627 | -72.3122
-16.5 | -1.4492 | 0.01874 | -0.0602 | -77.3319
-16 | -1.3632 | 0.0171 | -0.0696 | -79.7193
-15.5 | -1.2817 | 0.01556 | -0.078 | -82.3715
-15 | -1.2608 | 0.01452 | -0.0738 | -86.832
-14.5 | -1.2334 | 0.01362 | -0.0704 | -90.558
-14 | -1.2068 | 0.01279 | -0.0665 | -94.355
-13.5 | -1.184 | 0.01215 | -0.0614 | -97.4486
-13 | -1.1456 | 0.0116 | -0.0589 | -98.7586
-12.5 | -1.102 | 0.01108 | -0.0573 | -99.4585
-12 | -1.0557 | 0.0106 | -0.0561 | -99.5943
-11.5 | -1.0073 | 0.01018 | -0.0552 | -98.9489
-11 | -0.9576 | 0.00977 | -0.0546 | -98.0143
-10.5 | -0.9069 | 0.00938 | -0.0541 | -96.6844
-10 | -0.856 | 0.00892 | -0.0536 | -95.9641
-9.5 | -0.8037 | 0.00853 | -0.0533 | -94.2204
-9 | -0.7502 | 0.0082 | -0.0533 | -91.4878
-8.5 | -0.6955 | 0.00789 | -0.0534 | -88.1496
-8 | -0.6403 | 0.00764 | -0.0537 | -83.8089
-7.5 | -0.5845 | 0.00738 | -0.054 | -79.2005
-7 | -0.5288 | 0.0071 | -0.0543 | -74.4789
-6.5 | -0.4722 | 0.00685 | -0.0548 | -68.9343
-6 | -0.4152 | 0.00666 | -0.0553 | -62.3423
-5.5 | -0.3578 | 0.00646 | -0.0559 | -55.387
-5 | -0.3004 | 0.00627 | -0.0565 | -47.9107
-4.5 | -0.2423 | 0.00611 | -0.0572 | -39.6563
-4 | -0.1844 | 0.00594 | -0.0579 | -31.0438
-3.5 | -0.126 | 0.00576 | -0.0587 | -21.875
-3 | -0.068 | 0.00557 | -0.0595 | -12.2083
-2 | 0.0482 | 0.00488 | -0.0612 | 9.877
-1.5 | 0.1066 | 0.00452 | -0.0622 | 23.5841
-1 | 0.1654 | 0.00401 | -0.0634 | 41.2469
-0.5 | 0.2247 | 0.00356 | -0.0647 | 63.118
0 | 0.2842 | 0.00357 | -0.0657 | 79.6078
0.5 | 0.3435 | 0.00361 | -0.0666 | 95.1524
1 | 0.4028 | 0.00365 | -0.0675 | 110.3562
1.5 | 0.4609 | 0.0038 | -0.0683 | 121.2895
2 | 0.5103 | 0.00468 | -0.0675 | 109.0385
2.5 | 0.5624 | 0.00532 | -0.0673 | 105.7143
3 | 0.6151 | 0.00589 | -0.0671 | 104.4312
3.5 | 0.6679 | 0.00642 | -0.0669 | 104.0343
4 | 0.7207 | 0.00692 | -0.0667 | 104.1474
5 | 0.8283 | 0.00769 | -0.0665 | 107.7113
5.5 | 0.8828 | 0.00798 | -0.0666 | 110.6266
6 | 0.9373 | 0.00825 | -0.0667 | 113.6121
7 | 1.0437 | 0.00889 | -0.0664 | 117.4016
7.5 | 1.0956 | 0.00925 | -0.066 | 118.4432
8 | 1.1462 | 0.00964 | -0.0653 | 118.9004
8.5 | 1.1967 | 0.01 | -0.0647 | 119.67
9 | 1.2453 | 0.01042 | -0.0638 | 119.5106
9.5 | 1.2914 | 0.0109 | -0.0624 | 118.4771
10 | 1.3352 | 0.01141 | -0.0606 | 117.0202
10.5 | 1.3715 | 0.01186 | -0.0573 | 115.6408
11 | 1.4052 | 0.01241 | -0.0537 | 113.2313
11.5 | 1.438 | 0.0131 | -0.0502 | 109.771
12 | 1.4694 | 0.01392 | -0.0468 | 105.5603
12.5 | 1.4998 | 0.01488 | -0.0435 | 100.793
13 | 1.5306 | 0.01591 | -0.0404 | 96.2036
13.5 | 1.5615 | 0.017 | -0.0377 | 91.8529
14 | 1.5917 | 0.0182 | -0.035 | 87.456
14.5 | 1.6198 | 0.01952 | -0.0323 | 82.9816
15 | 1.6414 | 0.02102 | -0.0288 | 78.0875
15.5 | 1.665 | 0.02291 | -0.0262 | 72.6757
16 | 1.6877 | 0.02497 | -0.0238 | 67.5891
16.5 | 1.7076 | 0.02735 | -0.0215 | 62.4351
17 | 1.729 | 0.02974 | -0.0196 | 58.1372
17.5 | 1.7501 | 0.03227 | -0.018 | 54.233
18 | 1.7687 | 0.03515 | -0.0165 | 50.3186
18.5 | 1.7849 | 0.03837 | -0.0152 | 46.5181
19 | 1.7961 | 0.04223 | -0.0142 | 42.5314
19.5 | 1.8042 | 0.0466 | -0.0134 | 38.7167
20 | 1.8122 | 0.0512 | -0.0131 | 35.3945

## 109. Re 10M Mach 0.25 (1)
BIGFOIL.COM POLAR EXPORT
NACA65-315
NACA65-315 |  |  |  | Cl Max: | 1.296 | at alpha= | 10 | deg
JavaFoil+Calcfoil stall+Eppler ext transition |  |  |  | L/D Max: | 122.781 | at alpha= | 7 | deg
Re: | 10000000 |  |  | Cd Min: | 0.00461 | at alpha= | -1.5 | deg
Mach: | 0.25 |  |  | Cl=0 at alpha= | -2.6746 | deg
|  |  |  | @ Cl=0.1, Cd= | 0.0048462
|  |  |  | @ Cl=0.4, Cd= | 0.0047413
|  |  |  | @ Cl=0.6, Cd= | 0.005568
alpha (deg) | Cl | Cd | Cm | Cl/Cd
-17 | -0.479 | 0.12975 | -0.019 | -3.689
-16.5 | -0.533 | 0.12399 | -0.019 | -4.301
-16 | -0.581 | 0.11666 | -0.02 | -4.978
-15.5 | -0.614 | 0.10974 | -0.021 | -5.595
-15 | -0.643 | 0.10419 | -0.022 | -6.167
-14.5 | -0.668 | 0.0962 | -0.023 | -6.939
-14 | -0.69 | 0.0872 | -0.026 | -7.909
-13.5 | -0.713 | 0.074 | -0.03 | -9.64
-13 | -0.818 | 0.02191 | -0.042 | -37.341
-12.5 | -0.829 | 0.01863 | -0.044 | -44.521
-12 | -0.84 | 0.01466 | -0.046 | -57.273
-11.5 | -0.833 | 0.0135 | -0.047 | -61.693
-11 | -0.821 | 0.01209 | -0.048 | -67.889
-10.5 | -0.801 | 0.01121 | -0.049 | -71.473
-10 | -0.775 | 0.01051 | -0.05 | -73.7
-9.5 | -0.743 | 0.00996 | -0.051 | -74.538
-9 | -0.705 | 0.00947 | -0.052 | -74.471
-8.5 | -0.664 | 0.00898 | -0.053 | -73.92
-8 | -0.618 | 0.00864 | -0.054 | -71.57
-7.5 | -0.569 | 0.00827 | -0.055 | -68.836
-7 | -0.518 | 0.00796 | -0.056 | -65.062
-6.5 | -0.463 | 0.0071 | -0.057 | -65.285
-6 | -0.407 | 0.00743 | -0.059 | -54.761
-5.5 | -0.348 | 0.0074 | -0.059 | -47.008
-5 | -0.288 | 0.00714 | -0.06 | -40.32
-4.5 | -0.227 | 0.00686 | -0.061 | -33.063
-4 | -0.165 | 0.00672 | -0.062 | -24.593
-3.5 | -0.103 | 0.00652 | -0.063 | -15.819
-3 | -0.041 | 0.0055 | -0.064 | -7.412
-2.5 | 0.022 | 0.00514 | -0.065 | 4.267
-2 | 0.085 | 0.00492 | -0.066 | 17.245
-1.5 | 0.148 | 0.00461 | -0.067 | 32.051
-1 | 0.211 | 0.00464 | -0.068 | 45.438
-0.5 | 0.274 | 0.00465 | -0.069 | 58.826
0 | 0.337 | 0.00469 | -0.07 | 71.805
0.5 | 0.399 | 0.00474 | -0.07 | 84.282
1 | 0.462 | 0.00482 | -0.071 | 95.958
1.5 | 0.525 | 0.00491 | -0.072 | 107.002
2 | 0.588 | 0.00551 | -0.073 | 106.576
2.5 | 0.648 | 0.0058 | -0.074 | 111.566
3 | 0.709 | 0.00637 | -0.075 | 111.294
3.5 | 0.769 | 0.00688 | -0.076 | 111.703
4 | 0.829 | 0.00855 | -0.076 | 96.946
4.5 | 0.887 | 0.00889 | -0.077 | 99.742
5 | 0.944 | 0.00937 | -0.078 | 100.649
5.5 | 0.998 | 0.0092 | -0.079 | 108.458
6 | 1.049 | 0.00963 | -0.08 | 108.89
6.5 | 1.097 | 0.00947 | -0.08 | 115.852
7 | 1.142 | 0.0093 | -0.081 | 122.781
7.5 | 1.182 | 0.01114 | -0.082 | 106.171
8 | 1.219 | 0.01163 | -0.082 | 104.753
8.5 | 1.25 | 0.01224 | -0.083 | 102.085
9 | 1.276 | 0.01286 | -0.084 | 99.152
9.5 | 1.29 | 0.01356 | -0.084 | 95.096
10 | 1.296 | 0.01433 | -0.085 | 90.461
10.5 | 1.293 | 0.01524 | -0.085 | 84.882
11 | 1.282 | 0.01615 | -0.086 | 79.353
11.5 | 1.261 | 0.01709 | -0.086 | 73.792
12 | 1.231 | 0.01827 | -0.087 | 67.372
12.5 | 1.19 | 0.01987 | -0.087 | 59.898
13 | 1.139 | 0.02199 | -0.087 | 51.795
13.5 | 1.066 | 0.02762 | -0.085 | 38.598
14 | 0.972 | 0.04016 | -0.082 | 24.212
14.5 | 0.822 | 0.08983 | -0.061 | 9.155
15 | 0.747 | 0.10754 | -0.051 | 6.945

## 110. Re 10M Mach 0.25 (2)
BIGFOIL.COM POLAR EXPORT
NACA65-315
NACA65-315 |  |  |  | Cl Max: | 1.743 | at alpha= | 18.5 | deg
XFOIL ncrit=9 |  |  |  | L/D Max: | 125.952 | at alpha= | 1.5 | deg
Re: | 10000000 |  |  | Cd Min: | 0.0818 | at alpha= | -20 | deg
Mach: | 0.25 |  |  | Cl=0 at alpha= | -2.4112 | deg
|  |  |  | @ Cl=0.1, Cd= | 0.0046129
|  |  |  | @ Cl=0.4, Cd= | 0.0036498
|  |  |  | @ Cl=0.6, Cd= | 0.005606
alpha (deg) | Cl | Cd | Cm | Cl/Cd
-20 | -1.3294 | 0.0818 | -0.0628 | -16.2518
-19.5 | -1.3809 | 0.0676 | -0.0711 | -20.4275
-19 | -1.4187 | 0.05625 | -0.0768 | -25.2213
-18.5 | -1.4288 | 0.04872 | -0.0795 | -29.3268
-18 | -1.4371 | 0.04197 | -0.0811 | -34.2411
-17.5 | -1.4346 | 0.0367 | -0.0814 | -39.0899
-17 | -1.4285 | 0.03215 | -0.0808 | -44.4323
-16.5 | -1.4194 | 0.0281 | -0.0797 | -50.5125
-16 | -1.4051 | 0.0249 | -0.0773 | -56.4297
-15.5 | -1.3183 | 0.02182 | -0.0869 | -60.417
-15 | -1.2451 | 0.01869 | -0.0946 | -66.6185
-14.5 | -1.2278 | 0.01695 | -0.0899 | -72.4366
-14 | -1.2023 | 0.0155 | -0.0858 | -77.5677
-13.5 | -1.1713 | 0.01436 | -0.082 | -81.5669
-13 | -1.1405 | 0.01333 | -0.0779 | -85.5589
-12.5 | -1.111 | 0.01245 | -0.0731 | -89.2369
-12 | -1.0828 | 0.01174 | -0.0676 | -92.2317
-11.5 | -1.0382 | 0.0111 | -0.0649 | -93.5315
-11 | -0.9898 | 0.01052 | -0.0628 | -94.0875
-10.5 | -0.9388 | 0.01001 | -0.0612 | -93.7862
-10 | -0.8855 | 0.00956 | -0.06 | -92.6255
-9.5 | -0.8325 | 0.00904 | -0.0588 | -92.0907
-9 | -0.778 | 0.00859 | -0.058 | -90.5704
-8.5 | -0.7217 | 0.00821 | -0.0575 | -87.905
-8 | -0.6644 | 0.00788 | -0.0572 | -84.3147
-7.5 | -0.6064 | 0.0076 | -0.0571 | -79.7895
-7 | -0.5481 | 0.0073 | -0.0571 | -75.0822
-6.5 | -0.4898 | 0.00702 | -0.0573 | -69.7721
-6 | -0.4305 | 0.00678 | -0.0576 | -63.4956
-5.5 | -0.371 | 0.00659 | -0.058 | -56.2974
-5 | -0.3113 | 0.00636 | -0.0585 | -48.9465
-4 | -0.1911 | 0.00601 | -0.0597 | -31.797
-3.5 | -0.1309 | 0.00584 | -0.0604 | -22.4144
-3 | -0.0707 | 0.00565 | -0.0611 | -12.5133
-2.5 | -0.0106 | 0.00535 | -0.0619 | -1.9813
-2 | 0.0491 | 0.00495 | -0.0628 | 9.9192
-1.5 | 0.1095 | 0.00455 | -0.0639 | 24.0659
-1 | 0.17 | 0.00401 | -0.0651 | 42.394
-0.5 | 0.2314 | 0.00357 | -0.0665 | 64.8179
0 | 0.2929 | 0.00358 | -0.0675 | 81.8156
0.5 | 0.3543 | 0.00362 | -0.0684 | 97.8729
1 | 0.4156 | 0.00366 | -0.0694 | 113.5519
1.5 | 0.4761 | 0.00378 | -0.0702 | 125.9524
2 | 0.5269 | 0.00465 | -0.0693 | 113.3118
2.5 | 0.5796 | 0.00537 | -0.0688 | 107.933
3 | 0.6332 | 0.00599 | -0.0684 | 105.7095
3.5 | 0.6869 | 0.00657 | -0.0679 | 104.551
4 | 0.7407 | 0.0071 | -0.0674 | 104.3239
4.5 | 0.7954 | 0.00755 | -0.0671 | 105.351
5 | 0.8519 | 0.00786 | -0.0669 | 108.3842
5.5 | 0.9079 | 0.00818 | -0.0667 | 110.9902
6 | 0.9636 | 0.0085 | -0.0664 | 113.3647
6.5 | 1.0185 | 0.00884 | -0.0658 | 115.2149
7 | 1.0727 | 0.00919 | -0.0651 | 116.7247
7.5 | 1.1246 | 0.00964 | -0.064 | 116.6598
8 | 1.1766 | 0.01003 | -0.0628 | 117.3081
8.5 | 1.2262 | 0.01048 | -0.0611 | 117.0038
9 | 1.2715 | 0.01101 | -0.0586 | 115.4859
9.5 | 1.3057 | 0.01157 | -0.054 | 112.8522
10 | 1.3428 | 0.01217 | -0.0501 | 110.3369
10.5 | 1.3788 | 0.01291 | -0.0463 | 106.8009
11 | 1.4137 | 0.01379 | -0.0425 | 102.5163
11.5 | 1.4459 | 0.01489 | -0.0386 | 97.1054
12 | 1.4777 | 0.01612 | -0.0349 | 91.6687
12.5 | 1.5108 | 0.0174 | -0.0316 | 86.8276
13 | 1.5434 | 0.01882 | -0.0284 | 82.0085
13.5 | 1.5729 | 0.02049 | -0.0251 | 76.7643
14 | 1.6003 | 0.0224 | -0.0219 | 71.442
14.5 | 1.6204 | 0.02439 | -0.0177 | 66.4371
15 | 1.643 | 0.02693 | -0.0148 | 61.01
15.5 | 1.6675 | 0.02952 | -0.0122 | 56.4871
16 | 1.6884 | 0.03253 | -0.0098 | 51.9029
16.5 | 1.7064 | 0.03599 | -0.0077 | 47.4132
17 | 1.721 | 0.03991 | -0.0058 | 43.122
17.5 | 1.7276 | 0.04485 | -0.0044 | 38.5195
18 | 1.7371 | 0.0498 | -0.0035 | 34.8815
18.5 | 1.743 | 0.05544 | -0.0032 | 31.4394
19 | 1.7429 | 0.06203 | -0.0036 | 28.0977
19.5 | 1.7368 | 0.06972 | -0.005 | 24.9111
20 | 1.7262 | 0.07842 | -0.0074 | 22.0122

## 111. Re 10M Mach 0.50 (1)
BIGFOIL.COM POLAR EXPORT
NACA65-315
NACA65-315 |  |  |  | Cl Max: | 1.254 | at alpha= | 20 | deg
JavaFoil+Calcfoil stall+Eppler ext transition |  |  |  | L/D Max: | 114.314 | at alpha= | 1.5 | deg
Re: | 10000000 |  |  | Cd Min: | 0.00473 | at alpha= | -1.5 | deg
Mach: | 0.5 |  |  | Cl=0 at alpha= | -2.6739 | deg
|  |  |  | @ Cl=0.1, Cd= | 0.0050829
|  |  |  | @ Cl=0.4, Cd= | 0.0048569
|  |  |  | @ Cl=0.6, Cd= | 0.0052711
alpha (deg) | Cl | Cd | Cm | Cl/Cd
-20 | -0.962 | 0.14667 | -0.022 | -6.558
-19.5 | -0.932 | 0.14384 | -0.022 | -6.478
-19 | -0.905 | 0.13872 | -0.022 | -6.521
-18.5 | -0.884 | 0.13332 | -0.025 | -6.629
-18 | -0.854 | 0.12972 | -0.025 | -6.581
-17.5 | -0.824 | 0.1255 | -0.024 | -6.563
-17 | -0.795 | 0.11998 | -0.024 | -6.625
-16.5 | -0.768 | 0.12572 | -0.025 | -6.111
-16 | -0.743 | 0.1132 | -0.026 | -6.563
-15.5 | -0.714 | 0.10736 | -0.026 | -6.65
-15 | -0.689 | 0.09779 | -0.028 | -7.049
-14.5 | -0.664 | 0.09064 | -0.029 | -7.323
-14 | -0.652 | 0.07147 | -0.035 | -9.128
-13.5 | -0.602 | 0.09526 | -0.026 | -6.315
-13 | -0.575 | 0.08658 | -0.028 | -6.647
-12.5 | -0.552 | 0.07654 | -0.031 | -7.208
-12 | -0.598 | 0.02369 | -0.049 | -25.256
-11.5 | -0.579 | 0.01782 | -0.051 | -32.496
-11 | -0.462 | 0.07768 | -0.026 | -5.951
-10.5 | -0.436 | 0.06777 | -0.029 | -6.43
-10 | -0.412 | 0.0584 | -0.034 | -7.056
-9.5 | -0.453 | 0.01403 | -0.056 | -32.307
-9 | -0.424 | 0.0123 | -0.057 | -34.498
-8.5 | -0.324 | 0.05453 | -0.029 | -5.944
-8 | -0.577 | 0.01102 | -0.06 | -52.315
-7.5 | -0.574 | 0.00999 | -0.061 | -57.482
-7 | -0.542 | 0.00932 | -0.062 | -58.146
-6.5 | -0.496 | 0.00884 | -0.063 | -56.056
-6 | -0.44 | 0.00841 | -0.065 | -52.234
-5.5 | -0.379 | 0.008 | -0.066 | -47.376
-5 | -0.316 | 0.00769 | -0.067 | -41.065
-4.5 | -0.25 | 0.00739 | -0.068 | -33.852
-4 | -0.183 | 0.00715 | -0.069 | -25.586
-3.5 | -0.115 | 0.00663 | -0.07 | -17.314
-3 | -0.045 | 0.00665 | -0.072 | -6.836
-2.5 | 0.024 | 0.0055 | -0.073 | 4.452
-2 | 0.095 | 0.00511 | -0.074 | 18.567
-1.5 | 0.165 | 0.00473 | -0.075 | 34.92
-1 | 0.235 | 0.00477 | -0.076 | 49.348
-0.5 | 0.306 | 0.00482 | -0.077 | 63.468
0 | 0.376 | 0.00484 | -0.078 | 77.754
0.5 | 0.447 | 0.00489 | -0.079 | 91.312
1 | 0.517 | 0.00503 | -0.08 | 102.693
1.5 | 0.587 | 0.00513 | -0.081 | 114.314
2 | 0.657 | 0.00589 | -0.082 | 111.615
2.5 | 0.723 | 0.00634 | -0.083 | 114.047
3 | 0.79 | 0.0071 | -0.084 | 111.357
3.5 | 0.856 | 0.00798 | -0.085 | 107.384
4 | 0.919 | 0.00891 | -0.085 | 103.114
4.5 | 0.979 | 0.01009 | -0.086 | 97.079
5 | 1.034 | 0.01056 | -0.087 | 97.944
5.5 | 1.083 | 0.01112 | -0.088 | 97.403
6 | 1.122 | 0.01173 | -0.088 | 95.663
6.5 | 1.148 | 0.01257 | -0.089 | 91.398
7 | 1.152 | 0.01344 | -0.09 | 85.708
7.5 | 1.11 | 0.01456 | -0.09 | 76.26
8 | 0.719 | 0.01573 | -0.091 | 45.682
8.5 | 0.628 | 0.05149 | -0.059 | 12.195
9 | 0.781 | 0.01733 | -0.092 | 45.084
9.5 | 0.811 | 0.01894 | -0.093 | 42.812
10 | 0.839 | 0.02074 | -0.093 | 40.463
10.5 | 0.729 | 0.07104 | -0.052 | 10.257
11 | 0.902 | 0.02185 | -0.094 | 41.302
11.5 | 0.927 | 0.02474 | -0.094 | 37.494
12 | 0.927 | 0.03448 | -0.091 | 26.88
12.5 | 0.842 | 0.08604 | -0.06 | 9.786
13 | 1.012 | 0.02924 | -0.095 | 34.609
13.5 | 0.916 | 0.0801 | -0.071 | 11.435
14 | 0.947 | 0.08397 | -0.073 | 11.278
14.5 | 0.96 | 0.09872 | -0.068 | 9.724
15 | 0.972 | 0.107 | -0.059 | 9.082
15.5 | 1.016 | 0.10266 | -0.07 | 9.894
16 | 1.083 | 0.08547 | -0.082 | 12.676
16.5 | 1.071 | 0.1148 | -0.072 | 9.332
17 | 1.086 | 0.11929 | -0.067 | 9.104
17.5 | 1.201 | 0.07515 | -0.09 | 15.987
18 | 1.234 | 0.07758 | -0.092 | 15.91
18.5 | 1.214 | 0.10843 | -0.084 | 11.197
19 | 1.191 | 0.158 | -0.069 | 7.539
19.5 | 1.222 | 0.15994 | -0.071 | 7.64
20 | 1.254 | 0.1612 | -0.074 | 7.779

## 112. Re 10M Mach 0.50 (2)
BIGFOIL.COM POLAR EXPORT
NACA65-315
NACA65-315 |  |  |  | Cl Max: | 1.2966 | at alpha= | 9.5 | deg
XFOIL ncrit=9 |  |  |  | L/D Max: | 141.091 | at alpha= | 1.5 | deg
Re: | 10000000 |  |  | Cd Min: | 0.12949 | at alpha= | 14.5 | deg
Mach: | 0.5 |  |  | Cl=0 at alpha= | -2.3944 | deg
|  |  |  | @ Cl=0.1, Cd= | 0.0049063
|  |  |  | @ Cl=0.4, Cd= | 0.0036888
|  |  |  | @ Cl=0.6, Cd= | 0.0044189
alpha (deg) | Cl | Cd | Cm | Cl/Cd
-13.5 | -0.4737 | 0.10442 | -0.0785 | -4.5365
-13 | -0.4923 | 0.09199 | -0.0862 | -5.3517
-12.5 | -0.5115 | 0.07973 | -0.0939 | -6.4154
-12 | -0.5377 | 0.06478 | -0.104 | -8.3004
-11.5 | -0.5666 | 0.05264 | -0.1127 | -10.7637
-11 | -0.5996 | 0.04292 | -0.1176 | -13.9702
-10.5 | -0.6325 | 0.035 | -0.1189 | -18.0714
-10 | -0.6721 | 0.0278 | -0.1167 | -24.1763
-9.5 | -0.7084 | 0.02163 | -0.1111 | -32.7508
-9 | -0.7242 | 0.0169 | -0.1035 | -42.8521
-8.5 | -0.7254 | 0.01317 | -0.0948 | -55.0797
-8 | -0.7221 | 0.01096 | -0.0841 | -65.885
-7.5 | -0.683 | 0.00948 | -0.0777 | -72.0464
-7 | -0.6267 | 0.0086 | -0.0738 | -72.8721
-6.5 | -0.5629 | 0.00802 | -0.0713 | -70.187
-6 | -0.4967 | 0.00753 | -0.0696 | -65.9628
-5.5 | -0.4288 | 0.00716 | -0.0685 | -59.8883
-5 | -0.3598 | 0.00687 | -0.0679 | -52.3726
-4.5 | -0.2908 | 0.0066 | -0.0677 | -44.0606
-4 | -0.2218 | 0.00637 | -0.0677 | -34.8195
-3.5 | -0.1522 | 0.00616 | -0.0681 | -24.7078
-3 | -0.0833 | 0.00597 | -0.0685 | -13.9531
-2.5 | -0.0143 | 0.00572 | -0.0692 | -2.5
-2 | 0.0534 | 0.00525 | -0.0699 | 10.1714
-1.5 | 0.1212 | 0.00475 | -0.0709 | 25.5158
-1 | 0.1902 | 0.00404 | -0.0724 | 47.0792
-0.5 | 0.2609 | 0.00365 | -0.074 | 71.4795
0 | 0.3317 | 0.00365 | -0.0752 | 90.8767
0.5 | 0.4022 | 0.00369 | -0.0763 | 108.9973
1 | 0.4729 | 0.00374 | -0.0773 | 126.4439
1.5 | 0.5432 | 0.00385 | -0.0782 | 141.0909
2 | 0.6041 | 0.00446 | -0.0775 | 135.4484
3 | 0.71 | 0.00643 | -0.0731 | 110.4199
3.5 | 0.7641 | 0.00722 | -0.0708 | 105.831
4 | 0.8187 | 0.00793 | -0.0683 | 103.2409
4.5 | 0.8786 | 0.00837 | -0.0665 | 104.9701
5 | 0.9379 | 0.00879 | -0.0644 | 106.7008
5.5 | 0.993 | 0.00925 | -0.0612 | 107.3514
6 | 1.038 | 0.00974 | -0.056 | 106.5708
6.5 | 1.0837 | 0.01039 | -0.0511 | 104.3022
7 | 1.1268 | 0.01127 | -0.0458 | 99.9823
7.5 | 1.1711 | 0.01227 | -0.0408 | 95.4442
8 | 1.2129 | 0.01354 | -0.0356 | 89.579
8.5 | 1.2512 | 0.01515 | -0.03 | 82.5875
9 | 1.2815 | 0.01734 | -0.0239 | 73.9043
9.5 | 1.2966 | 0.02053 | -0.017 | 63.1564
10 | 1.2891 | 0.02529 | -0.0095 | 50.9727
10.5 | 1.2723 | 0.03129 | -0.0031 | 40.6616
11 | 1.2516 | 0.03852 | 0.0014 | 32.4922
11.5 | 1.2256 | 0.04711 | 0.0032 | 26.0157
12 | 1.1866 | 0.05804 | 0.0021 | 20.4445
12.5 | 1.1498 | 0.07024 | -0.0021 | 16.3696
13 | 1.1152 | 0.08387 | -0.009 | 13.2968
13.5 | 1.086 | 0.09849 | -0.0182 | 11.0265
14 | 1.0612 | 0.11405 | -0.0289 | 9.3047
14.5 | 1.0435 | 0.12949 | -0.0394 | 8.0585

## 113. Re 12M Mach 0.00 (1)
BIGFOIL.COM POLAR EXPORT
NACA65-315
NACA65-315 |  |  |  | Cl Max: | 1.357 | at alpha= | 12 | deg
JavaFoil+Calcfoil stall+Eppler ext transition |  |  |  | L/D Max: | 122.407 | at alpha= | 7.5 | deg
Re: | 12000000 |  |  | Cd Min: | 0.00459 | at alpha= | -1 | deg
Mach: | 0 |  |  | Cl=0 at alpha= | -2.675 | deg
|  |  |  | @ Cl=0.1, Cd= | 0.0049557
|  |  |  | @ Cl=0.4, Cd= | 0.0047213
|  |  |  | @ Cl=0.6, Cd= | 0.0057845
alpha (deg) | Cl | Cd | Cm | Cl/Cd
-19.5 | -0.697 | 0.14305 | -0.019 | -4.876
-19 | -0.721 | 0.13353 | -0.02 | -5.398
-18.5 | -0.745 | 0.12298 | -0.022 | -6.061
-18 | -0.763 | 0.12069 | -0.021 | -6.319
-17.5 | -0.784 | 0.11253 | -0.023 | -6.964
-17 | -0.809 | 0.09835 | -0.025 | -8.228
-16.5 | -0.835 | 0.08406 | -0.028 | -9.935
-16 | -0.901 | 0.04467 | -0.033 | -20.163
-15.5 | -0.932 | 0.02961 | -0.036 | -31.471
-15 | -0.945 | 0.02344 | -0.038 | -40.313
-14.5 | -0.952 | 0.01928 | -0.039 | -49.402
-14 | -0.951 | 0.01703 | -0.04 | -55.874
-13.5 | -0.946 | 0.01519 | -0.042 | -62.277
-13 | -0.935 | 0.01398 | -0.043 | -66.903
-12.5 | -0.921 | 0.0128 | -0.044 | -71.914
-12 | -0.901 | 0.01208 | -0.045 | -74.558
-11.5 | -0.877 | 0.01121 | -0.046 | -78.276
-11 | -0.85 | 0.01059 | -0.047 | -80.204
-10.5 | -0.818 | 0.01003 | -0.048 | -81.566
-10 | -0.783 | 0.00939 | -0.049 | -83.355
-9.5 | -0.744 | 0.00899 | -0.05 | -82.756
-9 | -0.702 | 0.00863 | -0.051 | -81.358
-8.5 | -0.657 | 0.0083 | -0.052 | -79.15
-8 | -0.609 | 0.00802 | -0.053 | -75.976
-7.5 | -0.559 | 0.0071 | -0.054 | -78.84
-7 | -0.508 | 0.00759 | -0.055 | -66.902
-6.5 | -0.453 | 0.00741 | -0.056 | -61.045
-6 | -0.396 | 0.00714 | -0.057 | -55.379
-5.5 | -0.338 | 0.00698 | -0.058 | -48.358
-5 | -0.279 | 0.00675 | -0.058 | -41.326
-4.5 | -0.22 | 0.00658 | -0.059 | -33.405
-4 | -0.16 | 0.00636 | -0.06 | -25.158
-3.5 | -0.1 | 0.00629 | -0.061 | -15.89
-3 | -0.039 | 0.00617 | -0.062 | -6.393
-2.5 | 0.021 | 0.00525 | -0.063 | 4.039
-2 | 0.082 | 0.005 | -0.064 | 16.422
-1.5 | 0.143 | 0.00485 | -0.065 | 29.484
-1 | 0.204 | 0.00459 | -0.066 | 44.435
-0.5 | 0.265 | 0.00459 | -0.066 | 57.734
0 | 0.326 | 0.00466 | -0.067 | 69.929
0.5 | 0.387 | 0.0047 | -0.068 | 82.272
1 | 0.448 | 0.0048 | -0.069 | 93.328
1.5 | 0.508 | 0.00529 | -0.07 | 96.062
2 | 0.569 | 0.00556 | -0.071 | 102.292
2.5 | 0.627 | 0.00598 | -0.072 | 104.81
3 | 0.686 | 0.00638 | -0.072 | 107.673
3.5 | 0.745 | 0.00683 | -0.073 | 109.116
4 | 0.803 | 0.00804 | -0.074 | 99.908
4.5 | 0.86 | 0.00835 | -0.075 | 103.021
5 | 0.916 | 0.00869 | -0.076 | 105.345
5.5 | 0.97 | 0.009 | -0.076 | 107.763
6 | 1.022 | 0.00937 | -0.077 | 109.092
6.5 | 1.072 | 0.00923 | -0.078 | 116.173
7 | 1.119 | 0.00959 | -0.079 | 116.656
7.5 | 1.163 | 0.0095 | -0.079 | 122.407
8 | 1.204 | 0.00992 | -0.08 | 121.47
8.5 | 1.242 | 0.01111 | -0.081 | 111.814
9 | 1.276 | 0.01162 | -0.081 | 109.76
9.5 | 1.302 | 0.01217 | -0.082 | 106.941
10 | 1.323 | 0.01278 | -0.082 | 103.526
10.5 | 1.339 | 0.01335 | -0.083 | 100.314
11 | 1.351 | 0.01395 | -0.084 | 96.794
11.5 | 1.356 | 0.01458 | -0.084 | 93.022
12 | 1.357 | 0.01539 | -0.085 | 88.131
12.5 | 1.352 | 0.01619 | -0.085 | 83.556
13 | 1.343 | 0.01714 | -0.085 | 78.333
13.5 | 1.328 | 0.0185 | -0.086 | 71.746
14 | 1.309 | 0.01977 | -0.086 | 66.196
14.5 | 1.285 | 0.02129 | -0.086 | 60.371
15 | 1.256 | 0.02363 | -0.086 | 53.159
15.5 | 1.223 | 0.02642 | -0.086 | 46.305
16 | 1.192 | 0.02806 | -0.086 | 42.476
16.5 | 1.145 | 0.03298 | -0.086 | 34.708
17 | 1.1 | 0.03736 | -0.085 | 29.44

## 114. Re 12M Mach 0.00 (2)
BIGFOIL.COM POLAR EXPORT
NACA65-315
NACA65-315 |  |  |  | Cl Max: | 1.8415 | at alpha= | 20 | deg
XFOIL ncrit=9 |  |  |  | L/D Max: | 124.397 | at alpha= | 8.5 | deg
Re: | 12000000 |  |  | Cd Min: | 0.0454 | at alpha= | 20 | deg
Mach: | 0 |  |  | Cl=0 at alpha= | -2.4207 | deg
|  |  |  | @ Cl=0.1, Cd= | 0.0045658
|  |  |  | @ Cl=0.4, Cd= | 0.0036089
|  |  |  | @ Cl=0.6, Cd= | 0.0057481
alpha (deg) | Cl | Cd | Cm | Cl/Cd
-20 | -1.6422 | 0.02962 | -0.063 | -55.4423
-19.5 | -1.6242 | 0.02697 | -0.0624 | -60.2225
-19 | -1.6022 | 0.02472 | -0.0617 | -64.8139
-18.5 | -1.5779 | 0.02268 | -0.0608 | -69.5723
-18 | -1.5511 | 0.02087 | -0.0599 | -74.322
-17.5 | -1.5212 | 0.01934 | -0.0589 | -78.6556
-17 | -1.4958 | 0.01791 | -0.0567 | -83.5176
-16.5 | -1.4098 | 0.01654 | -0.0661 | -85.2358
-16 | -1.3209 | 0.01533 | -0.0759 | -86.1644
-15.5 | -1.2994 | 0.01447 | -0.0718 | -89.7996
-15 | -1.2747 | 0.01352 | -0.0683 | -94.2825
-14.5 | -1.2476 | 0.01274 | -0.0647 | -97.9278
-14 | -1.2279 | 0.01205 | -0.0593 | -101.9004
-13.5 | -1.1918 | 0.01145 | -0.0567 | -104.0873
-13 | -1.1489 | 0.01094 | -0.0553 | -105.0183
-12.5 | -1.1034 | 0.01047 | -0.0542 | -105.3868
-12 | -1.056 | 0.01004 | -0.0534 | -105.1793
-11.5 | -1.0068 | 0.00966 | -0.0529 | -104.2236
-11 | -0.9564 | 0.00929 | -0.0525 | -102.9494
-10.5 | -0.9048 | 0.00895 | -0.0524 | -101.095
-10 | -0.8532 | 0.00857 | -0.0522 | -99.5566
-9.5 | -0.8009 | 0.00821 | -0.0521 | -97.5518
-9 | -0.7473 | 0.00787 | -0.0522 | -94.9555
-8.5 | -0.6931 | 0.0076 | -0.0525 | -91.1974
-8 | -0.6378 | 0.00734 | -0.0529 | -86.8937
-7.5 | -0.5821 | 0.00713 | -0.0533 | -81.641
-7 | -0.5263 | 0.00686 | -0.0537 | -76.7201
-6.5 | -0.4701 | 0.00663 | -0.0542 | -70.905
-6 | -0.4132 | 0.00644 | -0.0549 | -64.1615
-5.5 | -0.3561 | 0.00627 | -0.0555 | -56.7943
-5 | -0.2987 | 0.00607 | -0.0562 | -49.2092
-4.5 | -0.2412 | 0.00593 | -0.0569 | -40.6745
-4 | -0.1832 | 0.00575 | -0.0577 | -31.8609
-3.5 | -0.1253 | 0.00561 | -0.0585 | -22.3351
-3 | -0.0671 | 0.00542 | -0.0593 | -12.3801
-2.5 | -0.0092 | 0.00516 | -0.0601 | -1.7829
-2 | 0.0488 | 0.00486 | -0.061 | 10.0412
-1 | 0.1654 | 0.00419 | -0.0631 | 39.4749
-0.5 | 0.2239 | 0.00354 | -0.0645 | 63.2486
0 | 0.2832 | 0.00351 | -0.0655 | 80.6838
0.5 | 0.3422 | 0.00354 | -0.0664 | 96.6667
1 | 0.4009 | 0.00361 | -0.0673 | 111.0526
1.5 | 0.4569 | 0.00391 | -0.0677 | 116.8542
2 | 0.5052 | 0.00487 | -0.0669 | 103.7372
2.5 | 0.5583 | 0.0054 | -0.0669 | 103.3889
3 | 0.6122 | 0.00585 | -0.0669 | 104.6496
3.5 | 0.6649 | 0.00637 | -0.0668 | 104.3799
4 | 0.7186 | 0.00679 | -0.0668 | 105.8321
4.5 | 0.7723 | 0.00717 | -0.0668 | 107.7127
5 | 0.8271 | 0.00745 | -0.067 | 111.0201
5.5 | 0.8816 | 0.00772 | -0.0672 | 114.1969
6 | 0.9359 | 0.00799 | -0.0673 | 117.1339
6.5 | 0.9894 | 0.00829 | -0.0673 | 119.3486
7 | 1.0427 | 0.00858 | -0.0673 | 121.5268
7.5 | 1.0946 | 0.00893 | -0.0671 | 122.5756
8 | 1.1459 | 0.00928 | -0.0667 | 123.4806
8.5 | 1.1967 | 0.00962 | -0.0663 | 124.3971
9 | 1.2457 | 0.01002 | -0.0656 | 124.3214
9.5 | 1.2926 | 0.01048 | -0.0645 | 123.3397
10 | 1.339 | 0.01091 | -0.0633 | 122.7314
10.5 | 1.3836 | 0.01135 | -0.0619 | 121.9031
11 | 1.4186 | 0.01181 | -0.0585 | 120.1185
11.5 | 1.4494 | 0.01243 | -0.0546 | 116.605
12 | 1.4806 | 0.01314 | -0.0511 | 112.6788
12.5 | 1.5114 | 0.01395 | -0.0477 | 108.3441
13 | 1.5437 | 0.01477 | -0.0449 | 104.5159
13.5 | 1.5753 | 0.0157 | -0.0422 | 100.3376
14 | 1.6053 | 0.01677 | -0.0395 | 95.7245
14.5 | 1.634 | 0.01798 | -0.0368 | 90.8788
15 | 1.6591 | 0.01938 | -0.0339 | 85.6089
16.5 | 1.7255 | 0.02472 | -0.0257 | 69.8018
17 | 1.7483 | 0.02677 | -0.0238 | 65.3082
17.5 | 1.7703 | 0.02899 | -0.022 | 61.0659
18 | 1.7892 | 0.03156 | -0.0204 | 56.692
18.5 | 1.8068 | 0.03438 | -0.0189 | 52.5538
19 | 1.8206 | 0.03766 | -0.0176 | 48.3431
19.5 | 1.8307 | 0.04147 | -0.0165 | 44.1452
20 | 1.8415 | 0.0454 | -0.0159 | 40.5617

## 115. Re 12M Mach 0.10 (1)
BIGFOIL.COM POLAR EXPORT
NACA65-315
NACA65-315 |  |  |  | Cl Max: | 1.346 | at alpha= | 11.5 | deg
JavaFoil+Calcfoil stall+Eppler ext transition |  |  |  | L/D Max: | 128.522 | at alpha= | 8 | deg
Re: | 12000000 |  |  | Cd Min: | 0.00458 | at alpha= | -1 | deg
Mach: | 0.1 |  |  | Cl=0 at alpha= | -2.6721 | deg
|  |  |  | @ Cl=0.1, Cd= | 0.0049482
|  |  |  | @ Cl=0.4, Cd= | 0.0047308
|  |  |  | @ Cl=0.6, Cd= | 0.0057686
alpha (deg) | Cl | Cd | Cm | Cl/Cd
-19 | -0.672 | 0.13969 | -0.019 | -4.812
-18.5 | -0.698 | 0.13143 | -0.02 | -5.31
-18 | -0.721 | 0.12578 | -0.021 | -5.734
-17.5 | -0.745 | 0.11799 | -0.022 | -6.313
-17 | -0.769 | 0.10759 | -0.023 | -7.151
-16.5 | -0.793 | 0.09712 | -0.025 | -8.168
-16 | -0.818 | 0.08274 | -0.028 | -9.89
-15.5 | -0.888 | 0.03878 | -0.035 | -22.911
-15 | -0.916 | 0.02678 | -0.037 | -34.185
-14.5 | -0.931 | 0.02053 | -0.039 | -45.349
-14 | -0.934 | 0.01788 | -0.04 | -52.254
-13.5 | -0.93 | 0.01639 | -0.041 | -56.708
-13 | -0.924 | 0.01448 | -0.043 | -63.827
-12.5 | -0.912 | 0.01318 | -0.044 | -69.218
-12 | -0.895 | 0.01222 | -0.045 | -73.259
-11.5 | -0.873 | 0.01138 | -0.046 | -76.726
-11 | -0.847 | 0.01078 | -0.047 | -78.595
-10.5 | -0.817 | 0.01014 | -0.048 | -80.565
-10 | -0.783 | 0.00951 | -0.049 | -82.361
-9.5 | -0.745 | 0.00907 | -0.05 | -82.076
-9 | -0.703 | 0.00871 | -0.051 | -80.766
-8.5 | -0.659 | 0.00836 | -0.052 | -78.73
-8 | -0.611 | 0.00808 | -0.053 | -75.644
-7.5 | -0.561 | 0.00716 | -0.054 | -78.424
-7 | -0.51 | 0.00769 | -0.055 | -66.308
-6.5 | -0.455 | 0.00741 | -0.056 | -61.331
-6 | -0.397 | 0.00721 | -0.057 | -55.091
-5.5 | -0.339 | 0.00697 | -0.058 | -48.669
-5 | -0.28 | 0.00681 | -0.059 | -41.162
-4.5 | -0.221 | 0.00656 | -0.06 | -33.7
-4 | -0.161 | 0.00643 | -0.061 | -25.024
-3.5 | -0.1 | 0.00628 | -0.061 | -15.994
-3 | -0.04 | 0.00555 | -0.062 | -7.143
-2.5 | 0.021 | 0.00524 | -0.063 | 4.068
-2 | 0.083 | 0.00499 | -0.064 | 16.538
-1.5 | 0.144 | 0.00484 | -0.065 | 29.731
-1 | 0.205 | 0.00458 | -0.066 | 44.81
-0.5 | 0.266 | 0.00461 | -0.067 | 57.746
0 | 0.327 | 0.00465 | -0.068 | 70.473
0.5 | 0.389 | 0.00472 | -0.069 | 82.382
1 | 0.45 | 0.00478 | -0.069 | 94.026
1.5 | 0.511 | 0.00535 | -0.07 | 95.549
2 | 0.572 | 0.00559 | -0.071 | 102.354
2.5 | 0.63 | 0.00596 | -0.072 | 105.735
3 | 0.69 | 0.00638 | -0.073 | 108.057
3.5 | 0.749 | 0.00685 | -0.074 | 109.364
4 | 0.807 | 0.00808 | -0.074 | 99.951
4.5 | 0.865 | 0.00843 | -0.075 | 102.573
5 | 0.92 | 0.00879 | -0.076 | 104.64
5.5 | 0.974 | 0.00911 | -0.077 | 106.973
6 | 1.026 | 0.00948 | -0.078 | 108.321
6.5 | 1.076 | 0.00932 | -0.078 | 115.405
7 | 1.123 | 0.00969 | -0.079 | 115.821
7.5 | 1.167 | 0.00958 | -0.08 | 121.768
8 | 1.207 | 0.00939 | -0.08 | 128.522
8.5 | 1.244 | 0.01126 | -0.081 | 110.507
9 | 1.277 | 0.01176 | -0.082 | 108.623
9.5 | 1.302 | 0.01231 | -0.082 | 105.788
10 | 1.321 | 0.01293 | -0.083 | 102.148
10.5 | 1.335 | 0.01351 | -0.083 | 98.815
11 | 1.344 | 0.01425 | -0.084 | 94.269
11.5 | 1.346 | 0.01496 | -0.084 | 90.034
12 | 1.344 | 0.01566 | -0.085 | 85.844
12.5 | 1.336 | 0.01656 | -0.085 | 80.663
13 | 1.322 | 0.01761 | -0.086 | 75.075
13.5 | 1.302 | 0.01896 | -0.086 | 68.697
14 | 1.278 | 0.02056 | -0.086 | 62.169
14.5 | 1.251 | 0.02204 | -0.086 | 56.728
15 | 1.215 | 0.02478 | -0.086 | 49.047
15.5 | 1.181 | 0.02668 | -0.086 | 44.284
16 | 1.127 | 0.03408 | -0.085 | 33.065
16.5 | 1.077 | 0.03932 | -0.084 | 27.389

## 116. Re 12M Mach 0.10 (2)
BIGFOIL.COM POLAR EXPORT
NACA65-315
NACA65-315 |  |  |  | Cl Max: | 1.833 | at alpha= | 20 | deg
XFOIL ncrit=9 |  |  |  | L/D Max: | 124.149 | at alpha= | 8.5 | deg
Re: | 12000000 |  |  | Cd Min: | 0.04899 | at alpha= | 20 | deg
Mach: | 0.1 |  |  | Cl=0 at alpha= | -2.4202 | deg
|  |  |  | @ Cl=0.1, Cd= | 0.0045743
|  |  |  | @ Cl=0.4, Cd= | 0.0036061
|  |  |  | @ Cl=0.6, Cd= | 0.0057382
alpha (deg) | Cl | Cd | Cm | Cl/Cd
-20 | -1.6343 | 0.03254 | -0.0668 | -50.2243
-19.5 | -1.6204 | 0.02936 | -0.0663 | -55.1907
-19 | -1.6015 | 0.02669 | -0.0655 | -60.0037
-18.5 | -1.5796 | 0.0243 | -0.0646 | -65.0041
-18 | -1.5542 | 0.02226 | -0.0636 | -69.8203
-17.5 | -1.5255 | 0.02051 | -0.0625 | -74.3784
-16.5 | -1.424 | 0.01737 | -0.0676 | -81.9804
-16 | -1.3287 | 0.01593 | -0.0784 | -83.4087
-15.5 | -1.2996 | 0.01506 | -0.0757 | -86.2948
-15 | -1.2745 | 0.01403 | -0.0721 | -90.8411
-14.5 | -1.2469 | 0.01315 | -0.0686 | -94.8213
-14 | -1.2227 | 0.01234 | -0.0641 | -99.0843
-13.5 | -1.197 | 0.01171 | -0.0594 | -102.2203
-13 | -1.1551 | 0.01115 | -0.0575 | -103.5964
-12.5 | -1.1101 | 0.01065 | -0.0561 | -104.2347
-12 | -1.063 | 0.01018 | -0.055 | -104.4204
-11.5 | -1.0138 | 0.00978 | -0.0543 | -103.6605
-11 | -0.9633 | 0.00939 | -0.0538 | -102.5879
-10.5 | -0.9113 | 0.00904 | -0.0535 | -100.8075
-10 | -0.859 | 0.00867 | -0.0532 | -99.0773
-9.5 | -0.8064 | 0.00829 | -0.053 | -97.2738
-9 | -0.7525 | 0.00794 | -0.053 | -94.7733
-8.5 | -0.6979 | 0.00765 | -0.0531 | -91.2288
-8 | -0.6423 | 0.00738 | -0.0534 | -87.0325
-7.5 | -0.5862 | 0.00716 | -0.0538 | -81.8715
-7 | -0.5299 | 0.00689 | -0.0542 | -76.9086
-6.5 | -0.4733 | 0.00666 | -0.0547 | -71.0661
-5.5 | -0.3584 | 0.00629 | -0.0559 | -56.9793
-5 | -0.3007 | 0.00609 | -0.0565 | -49.376
-4.5 | -0.2428 | 0.00594 | -0.0572 | -40.8754
-4 | -0.1844 | 0.00577 | -0.058 | -31.9584
-3.5 | -0.1261 | 0.00563 | -0.0588 | -22.3979
-3 | -0.0675 | 0.00544 | -0.0596 | -12.4081
-2.5 | -0.0093 | 0.00517 | -0.0604 | -1.7988
-2 | 0.049 | 0.00487 | -0.0613 | 10.0616
-1 | 0.1663 | 0.00419 | -0.0634 | 39.6897
-0.5 | 0.2252 | 0.00354 | -0.0648 | 63.6158
0 | 0.2848 | 0.00351 | -0.0658 | 81.1396
0.5 | 0.3442 | 0.00354 | -0.0668 | 97.2316
1 | 0.4033 | 0.00361 | -0.0677 | 111.7175
1.5 | 0.4598 | 0.00389 | -0.0681 | 118.2005
2 | 0.5081 | 0.00486 | -0.0672 | 104.5473
2.5 | 0.5614 | 0.00541 | -0.0672 | 103.7708
3 | 0.6155 | 0.00587 | -0.0672 | 104.8552
3.5 | 0.6685 | 0.00639 | -0.067 | 104.6166
4 | 0.7224 | 0.00681 | -0.067 | 106.0793
4.5 | 0.7764 | 0.0072 | -0.067 | 107.8333
5.5 | 0.8864 | 0.00776 | -0.0673 | 114.2268
6 | 0.9409 | 0.00803 | -0.0673 | 117.1731
6.5 | 0.9948 | 0.00833 | -0.0673 | 119.4238
7 | 1.0483 | 0.00863 | -0.0672 | 121.4716
7.5 | 1.1004 | 0.00899 | -0.0668 | 122.4027
8 | 1.1521 | 0.00934 | -0.0664 | 123.3512
8.5 | 1.203 | 0.00969 | -0.0658 | 124.1486
9 | 1.2518 | 0.01012 | -0.0649 | 123.6957
9.5 | 1.2986 | 0.0106 | -0.0636 | 122.5094
10 | 1.3451 | 0.01102 | -0.0623 | 122.0599
10.5 | 1.3872 | 0.01146 | -0.0602 | 121.0471
11 | 1.4193 | 0.01199 | -0.0561 | 118.3736
11.5 | 1.4507 | 0.01266 | -0.0522 | 114.5893
12 | 1.482 | 0.01344 | -0.0486 | 110.2679
12.5 | 1.5142 | 0.01428 | -0.0455 | 106.0364
13 | 1.5465 | 0.01517 | -0.0425 | 101.9446
13.5 | 1.5779 | 0.01619 | -0.0397 | 97.4614
14 | 1.608 | 0.01735 | -0.0369 | 92.6801
14.5 | 1.6359 | 0.01869 | -0.0341 | 87.5281
15 | 1.6582 | 0.02024 | -0.0307 | 81.9269
15.5 | 1.6803 | 0.02194 | -0.0276 | 76.5861
16 | 1.7045 | 0.02384 | -0.0252 | 71.4975
16.5 | 1.7274 | 0.02591 | -0.023 | 66.6692
17 | 1.7496 | 0.02816 | -0.021 | 62.1307
17.5 | 1.7707 | 0.03061 | -0.0192 | 57.8471
18 | 1.7881 | 0.03349 | -0.0174 | 53.3921
18.5 | 1.8031 | 0.03674 | -0.016 | 49.0773
19 | 1.8137 | 0.04055 | -0.0147 | 44.7275
19.5 | 1.8224 | 0.04477 | -0.0138 | 40.7058
20 | 1.833 | 0.04899 | -0.0133 | 37.4158

## 117. Re 12M Mach 0.25 (1)
BIGFOIL.COM POLAR EXPORT
NACA65-315
NACA65-315 |  |  |  | Cl Max: | 1.298 | at alpha= | 10 | deg
JavaFoil+Calcfoil stall+Eppler ext transition |  |  |  | L/D Max: | 119.138 | at alpha= | 7 | deg
Re: | 12000000 |  |  | Cd Min: | 0.00462 | at alpha= | -0.5 | deg
Mach: | 0.25 |  |  | Cl=0 at alpha= | -2.6746 | deg
|  |  |  | @ Cl=0.1, Cd= | 0.0050195
|  |  |  | @ Cl=0.4, Cd= | 0.0047611
|  |  |  | @ Cl=0.6, Cd= | 0.00574
alpha (deg) | Cl | Cd | Cm | Cl/Cd
-17 | -0.479 | 0.12921 | -0.019 | -3.706
-16.5 | -0.534 | 0.12413 | -0.02 | -4.3
-16 | -0.581 | 0.11601 | -0.02 | -5.008
-15.5 | -0.614 | 0.10855 | -0.021 | -5.659
-15 | -0.643 | 0.10309 | -0.022 | -6.238
-14.5 | -0.668 | 0.09572 | -0.023 | -6.978
-14 | -0.692 | 0.08436 | -0.027 | -8.207
-13.5 | -0.721 | 0.06817 | -0.031 | -10.576
-13 | -0.825 | 0.01952 | -0.043 | -42.284
-12.5 | -0.835 | 0.01707 | -0.044 | -48.902
-12 | -0.842 | 0.01406 | -0.046 | -59.884
-11.5 | -0.835 | 0.01295 | -0.047 | -64.467
-11 | -0.822 | 0.01172 | -0.048 | -70.155
-10.5 | -0.802 | 0.01092 | -0.049 | -73.428
-10 | -0.776 | 0.01018 | -0.05 | -76.224
-9.5 | -0.744 | 0.00962 | -0.051 | -77.262
-9 | -0.706 | 0.00918 | -0.052 | -76.926
-8.5 | -0.665 | 0.0087 | -0.053 | -76.405
-8 | -0.619 | 0.00837 | -0.054 | -73.963
-7.5 | -0.57 | 0.00803 | -0.055 | -71.026
-7 | -0.518 | 0.00773 | -0.056 | -67.11
-6.5 | -0.464 | 0.00721 | -0.058 | -64.362
-6 | -0.407 | 0.00743 | -0.059 | -54.789
-5.5 | -0.348 | 0.00714 | -0.059 | -48.714
-5 | -0.288 | 0.0069 | -0.06 | -41.686
-4.5 | -0.227 | 0.00672 | -0.061 | -33.764
-4 | -0.165 | 0.00648 | -0.062 | -25.502
-3.5 | -0.103 | 0.00642 | -0.063 | -16.074
-3 | -0.041 | 0.00564 | -0.064 | -7.22
-2.5 | 0.022 | 0.00531 | -0.065 | 4.123
-2 | 0.085 | 0.00506 | -0.066 | 16.786
-1.5 | 0.148 | 0.00489 | -0.067 | 30.195
-1 | 0.211 | 0.00463 | -0.068 | 45.548
-0.5 | 0.274 | 0.00462 | -0.069 | 59.197
0 | 0.337 | 0.00469 | -0.07 | 71.68
0.5 | 0.399 | 0.00476 | -0.07 | 83.846
1 | 0.462 | 0.00483 | -0.071 | 95.753
1.5 | 0.525 | 0.00538 | -0.072 | 97.514
2 | 0.588 | 0.00565 | -0.073 | 103.973
2.5 | 0.648 | 0.0061 | -0.074 | 106.071
3 | 0.709 | 0.00653 | -0.075 | 108.521
3.5 | 0.769 | 0.00702 | -0.076 | 109.488
4 | 0.829 | 0.00826 | -0.076 | 100.353
4.5 | 0.887 | 0.00871 | -0.077 | 101.803
5 | 0.944 | 0.00905 | -0.078 | 104.208
5.5 | 0.998 | 0.00941 | -0.079 | 106.032
6 | 1.049 | 0.00935 | -0.08 | 112.247
6.5 | 1.098 | 0.00969 | -0.08 | 113.266
7 | 1.143 | 0.00959 | -0.081 | 119.138
7.5 | 1.184 | 0.01083 | -0.082 | 109.272
8 | 1.22 | 0.01132 | -0.082 | 107.817
8.5 | 1.251 | 0.01186 | -0.083 | 105.502
9 | 1.277 | 0.01245 | -0.084 | 102.571
9.5 | 1.291 | 0.01316 | -0.084 | 98.112
10 | 1.298 | 0.01385 | -0.085 | 93.701
10.5 | 1.295 | 0.01472 | -0.085 | 87.997
11 | 1.284 | 0.01559 | -0.086 | 82.341
11.5 | 1.263 | 0.01648 | -0.086 | 76.634
12 | 1.233 | 0.01759 | -0.087 | 70.058
12.5 | 1.192 | 0.01911 | -0.087 | 62.392
13 | 1.141 | 0.02114 | -0.087 | 53.969
13.5 | 1.075 | 0.02502 | -0.086 | 42.975
14 | 0.992 | 0.03279 | -0.084 | 30.272
14.5 | 0.817 | 0.09364 | -0.058 | 8.725
15 | 0.747 | 0.10731 | -0.051 | 6.959

## 118. Re 12M Mach 0.25 (2)
BIGFOIL.COM POLAR EXPORT
NACA65-315
NACA65-315 |  |  |  | Cl Max: | 1.7737 | at alpha= | 19 | deg
XFOIL ncrit=9 |  |  |  | L/D Max: | 122.739 | at alpha= | 1.5 | deg
Re: | 12000000 |  |  | Cd Min: | 0.07423 | at alpha= | 20 | deg
Mach: | 0.25 |  |  | Cl=0 at alpha= | -2.4154 | deg
|  |  |  | @ Cl=0.1, Cd= | 0.0046204
|  |  |  | @ Cl=0.4, Cd= | 0.0035914
|  |  |  | @ Cl=0.6, Cd= | 0.0056636
alpha (deg) | Cl | Cd | Cm | Cl/Cd
-20 | -1.438 | 0.0682 | -0.0719 | -21.085
-19.5 | -1.4694 | 0.05763 | -0.0771 | -25.4971
-19 | -1.4934 | 0.04871 | -0.0805 | -30.659
-18.5 | -1.4937 | 0.04272 | -0.0817 | -34.9649
-18 | -1.4939 | 0.03715 | -0.0821 | -40.2127
-17.5 | -1.4852 | 0.03271 | -0.0817 | -45.4051
-17 | -1.4732 | 0.02885 | -0.0805 | -51.0641
-16 | -1.3888 | 0.02205 | -0.0857 | -62.9841
-15.5 | -1.284 | 0.01938 | -0.0977 | -66.2539
-15 | -1.2674 | 0.01786 | -0.0926 | -70.963
-14.5 | -1.241 | 0.0164 | -0.0888 | -75.6707
-14 | -1.2179 | 0.01482 | -0.0844 | -82.1795
-13.5 | -1.1903 | 0.01359 | -0.08 | -87.5865
-13 | -1.1599 | 0.01263 | -0.0755 | -91.8369
-12.5 | -1.1358 | 0.01186 | -0.0694 | -95.7673
-12 | -1.0953 | 0.01121 | -0.0659 | -97.7074
-11.5 | -1.0482 | 0.01061 | -0.0635 | -98.7936
-11 | -0.9982 | 0.01007 | -0.0617 | -99.1261
-10.5 | -0.9457 | 0.00959 | -0.0602 | -98.6131
-10 | -0.8914 | 0.00917 | -0.0592 | -97.2083
-9.5 | -0.8364 | 0.00877 | -0.0583 | -95.3706
-9 | -0.7809 | 0.00832 | -0.0576 | -93.8582
-8.5 | -0.7244 | 0.00794 | -0.0571 | -91.2343
-8 | -0.667 | 0.00762 | -0.0569 | -87.5328
-7.5 | -0.6085 | 0.00734 | -0.0569 | -82.9019
-7 | -0.5497 | 0.0071 | -0.057 | -77.4225
-6.5 | -0.4908 | 0.00681 | -0.0572 | -72.0705
-6 | -0.4317 | 0.00658 | -0.0575 | -65.6079
-5.5 | -0.3717 | 0.00638 | -0.0579 | -58.2602
-5 | -0.3119 | 0.0062 | -0.0584 | -50.3065
-4.5 | -0.2517 | 0.006 | -0.0591 | -41.95
-4 | -0.1913 | 0.00585 | -0.0597 | -32.7009
-3.5 | -0.1309 | 0.00569 | -0.0605 | -23.0053
-3 | -0.0703 | 0.0055 | -0.0613 | -12.7818
-2.5 | -0.0102 | 0.00526 | -0.062 | -1.9392
-2 | 0.0501 | 0.00491 | -0.063 | 10.2037
-1.5 | 0.1104 | 0.00456 | -0.064 | 24.2105
-1 | 0.1712 | 0.0042 | -0.0651 | 40.7619
-0.5 | 0.232 | 0.00354 | -0.0666 | 65.5367
0 | 0.2937 | 0.00351 | -0.0676 | 83.6752
0.5 | 0.3551 | 0.00354 | -0.0686 | 100.3107
1 | 0.4163 | 0.00361 | -0.0695 | 115.3186
1.5 | 0.475 | 0.00387 | -0.07 | 122.739
2 | 0.5242 | 0.00486 | -0.069 | 107.8601
2.5 | 0.5785 | 0.00546 | -0.0687 | 105.9524
3 | 0.6334 | 0.00598 | -0.0685 | 105.9197
3.5 | 0.688 | 0.0065 | -0.0682 | 105.8462
4 | 0.7427 | 0.00699 | -0.0678 | 106.2518
4.5 | 0.7987 | 0.00735 | -0.0676 | 108.6667
5 | 0.8554 | 0.00766 | -0.0676 | 111.671
5.5 | 0.9122 | 0.00794 | -0.0675 | 114.8866
6 | 0.968 | 0.00827 | -0.0671 | 117.0496
6.5 | 1.0237 | 0.00857 | -0.0667 | 119.4516
7 | 1.078 | 0.00894 | -0.066 | 120.5817
7.5 | 1.1314 | 0.00933 | -0.0651 | 121.2647
8 | 1.1839 | 0.00972 | -0.064 | 121.8004
8.5 | 1.2342 | 0.01017 | -0.0625 | 121.3569
9 | 1.2812 | 0.0107 | -0.0603 | 119.7383
9.5 | 1.3218 | 0.01115 | -0.0568 | 118.5471
10 | 1.358 | 0.01171 | -0.0525 | 115.9693
10.5 | 1.3934 | 0.01241 | -0.0485 | 112.2804
11 | 1.4268 | 0.01328 | -0.0443 | 107.4398
11.5 | 1.4597 | 0.01431 | -0.0404 | 102.0056
12 | 1.4944 | 0.01535 | -0.0369 | 97.355
12.5 | 1.5282 | 0.01654 | -0.0334 | 92.3942
13 | 1.5601 | 0.01793 | -0.03 | 87.0106
13.5 | 1.5896 | 0.01955 | -0.0266 | 81.3095
14 | 1.6165 | 0.02145 | -0.0232 | 75.3613
14.5 | 1.6426 | 0.02349 | -0.0199 | 69.9276
16.5 | 1.7268 | 0.03434 | -0.0083 | 50.2854
17 | 1.7393 | 0.03836 | -0.0062 | 45.3415
17.5 | 1.7543 | 0.04243 | -0.0047 | 41.3457
18 | 1.7642 | 0.04721 | -0.0035 | 37.3692
18.5 | 1.7723 | 0.05247 | -0.0029 | 33.7774
19 | 1.7737 | 0.05871 | -0.003 | 30.2112
19.5 | 1.7697 | 0.06596 | -0.0039 | 26.8299
20 | 1.7604 | 0.07423 | -0.0058 | 23.7155

## 119. Re 12M Mach 0.50 (1)
BIGFOIL.COM POLAR EXPORT
NACA65-315
NACA65-315 |  |  |  | Cl Max: | 1.248 | at alpha= | 20 | deg
JavaFoil+Calcfoil stall+Eppler ext transition |  |  |  | L/D Max: | 108.223 | at alpha= | 2.5 | deg
Re: | 12000000 |  |  | Cd Min: | 0.00475 | at alpha= | -1 | deg
Mach: | 0.5 |  |  | Cl=0 at alpha= | -2.6739 | deg
|  |  |  | @ Cl=0.1, Cd= | 0.0052379
|  |  |  | @ Cl=0.4, Cd= | 0.0048706
|  |  |  | @ Cl=0.6, Cd= | 0.0057806
alpha (deg) | Cl | Cd | Cm | Cl/Cd
-20 | -0.963 | 0.15315 | -0.023 | -6.29
-19.5 | -0.934 | 0.14914 | -0.023 | -6.265
-19 | -0.906 | 0.14411 | -0.023 | -6.284
-18.5 | -0.888 | 0.12706 | -0.026 | -6.991
-18 | -0.856 | 0.12542 | -0.025 | -6.826
-17.5 | -0.825 | 0.12228 | -0.025 | -6.751
-17 | -0.796 | 0.11792 | -0.025 | -6.754
-16.5 | -0.769 | 0.12407 | -0.025 | -6.195
-16 | -0.745 | 0.10992 | -0.027 | -6.774
-15.5 | -0.716 | 0.10508 | -0.027 | -6.813
-15 | -0.695 | 0.09211 | -0.03 | -7.544
-14.5 | -0.674 | 0.08107 | -0.033 | -8.314
-14 | -0.715 | 0.03167 | -0.044 | -22.562
-13.5 | -0.602 | 0.09356 | -0.027 | -6.436
-13 | -0.576 | 0.08483 | -0.029 | -6.795
-12.5 | -0.556 | 0.07209 | -0.033 | -7.715
-12 | -0.604 | 0.02113 | -0.049 | -28.581
-11.5 | -0.581 | 0.01698 | -0.051 | -34.22
-11 | -0.462 | 0.0763 | -0.026 | -6.059
-10.5 | -0.436 | 0.06645 | -0.029 | -6.563
-10 | -0.463 | 0.0231 | -0.051 | -20.048
-9.5 | -0.454 | 0.01357 | -0.056 | -33.475
-9 | -0.425 | 0.01185 | -0.058 | -35.845
-8.5 | -0.324 | 0.05408 | -0.029 | -5.995
-8 | -0.578 | 0.01065 | -0.06 | -54.257
-7.5 | -0.575 | 0.00966 | -0.061 | -59.538
-7 | -0.543 | 0.00903 | -0.062 | -60.106
-6.5 | -0.496 | 0.00858 | -0.064 | -57.815
-6 | -0.44 | 0.00816 | -0.065 | -53.942
-5.5 | -0.38 | 0.00779 | -0.066 | -48.763
-5 | -0.316 | 0.00746 | -0.067 | -42.373
-4.5 | -0.251 | 0.00719 | -0.068 | -34.823
-4 | -0.183 | 0.00642 | -0.069 | -28.539
-3.5 | -0.115 | 0.00667 | -0.071 | -17.217
-3 | -0.045 | 0.00654 | -0.072 | -6.955
-2.5 | 0.024 | 0.0056 | -0.073 | 4.367
-2 | 0.095 | 0.00525 | -0.074 | 18.072
-1.5 | 0.165 | 0.00508 | -0.075 | 32.519
-1 | 0.235 | 0.00475 | -0.076 | 49.579
-0.5 | 0.306 | 0.00478 | -0.077 | 64.041
0 | 0.376 | 0.00483 | -0.078 | 77.958
0.5 | 0.447 | 0.00495 | -0.079 | 90.237
1 | 0.517 | 0.00503 | -0.08 | 102.82
1.5 | 0.587 | 0.00571 | -0.081 | 102.859
2 | 0.657 | 0.00609 | -0.082 | 107.926
2.5 | 0.723 | 0.00668 | -0.083 | 108.223
3 | 0.79 | 0.00733 | -0.084 | 107.822
3.5 | 0.856 | 0.00799 | -0.085 | 107.155
4 | 0.919 | 0.00914 | -0.085 | 100.593
4.5 | 0.98 | 0.00912 | -0.086 | 107.419
5 | 1.035 | 0.01027 | -0.087 | 100.843
5.5 | 1.084 | 0.01077 | -0.088 | 100.631
6 | 1.124 | 0.01137 | -0.088 | 98.867
6.5 | 1.15 | 0.01218 | -0.089 | 94.376
7 | 1.154 | 0.01301 | -0.09 | 88.702
7.5 | 1.112 | 0.01409 | -0.09 | 78.865
8 | 0.72 | 0.01524 | -0.091 | 47.226
8.5 | 0.745 | 0.01741 | -0.091 | 42.794
9 | 0.783 | 0.01679 | -0.092 | 46.616
9.5 | 0.812 | 0.01833 | -0.093 | 44.306
10 | 0.841 | 0.01993 | -0.093 | 42.198
10.5 | 0.731 | 0.0689 | -0.055 | 10.616
11 | 0.904 | 0.0211 | -0.094 | 42.841
11.5 | 0.93 | 0.02362 | -0.094 | 39.379
12 | 0.944 | 0.02924 | -0.093 | 32.286
12.5 | 0.848 | 0.08233 | -0.063 | 10.297
13 | 1.017 | 0.0277 | -0.096 | 36.707
13.5 | 1.025 | 0.03553 | -0.094 | 28.856
14 | 1.033 | 0.0455 | -0.091 | 22.71
14.5 | 0.971 | 0.09123 | -0.072 | 10.642
15 | 0.976 | 0.10376 | -0.062 | 9.405
15.5 | 1.094 | 0.06159 | -0.089 | 17.765
16 | 1.139 | 0.05848 | -0.092 | 19.48
16.5 | 1.08 | 0.10764 | -0.075 | 10.038
17 | 1.089 | 0.12378 | -0.068 | 8.802
17.5 | 1.128 | 0.1223 | -0.074 | 9.222
18 | 1.161 | 0.12357 | -0.076 | 9.399
18.5 | 1.178 | 0.13887 | -0.074 | 8.482
19 | 1.189 | 0.17105 | -0.068 | 6.952
19.5 | 1.218 | 0.17489 | -0.07 | 6.965
20 | 1.248 | 0.17813 | -0.072 | 7.004

## 120. Re 12M Mach 0.50 (2)
BIGFOIL.COM POLAR EXPORT
NACA65-315
NACA65-315 |  |  |  | Cl Max: | 1.3133 | at alpha= | 9.5 | deg
XFOIL ncrit=9 |  |  |  | L/D Max: | 143.483 | at alpha= | 1.5 | deg
Re: | 12000000 |  |  | Cd Min: | 0.1275 | at alpha= | 14.5 | deg
Mach: | 0.5 |  |  | Cl=0 at alpha= | -2.4 | deg
|  |  |  | @ Cl=0.1, Cd= | 0.0048909
|  |  |  | @ Cl=0.4, Cd= | 0.0035789
|  |  |  | @ Cl=0.6, Cd= | 0.0048208
alpha (deg) | Cl | Cd | Cm | Cl/Cd
-13.5 | -0.494 | 0.1008 | -0.0813 | -4.9008
-13 | -0.511 | 0.08878 | -0.0888 | -5.7558
-12.5 | -0.5273 | 0.07685 | -0.0963 | -6.8614
-12 | -0.551 | 0.0625 | -0.1062 | -8.816
-11.5 | -0.5797 | 0.05093 | -0.1143 | -11.3823
-11 | -0.6117 | 0.04164 | -0.1186 | -14.6902
-10.5 | -0.6455 | 0.03388 | -0.1194 | -19.0525
-10 | -0.6833 | 0.02698 | -0.1168 | -25.3262
-9.5 | -0.7209 | 0.02085 | -0.1107 | -34.5755
-9 | -0.7433 | 0.01583 | -0.1024 | -46.9551
-8.5 | -0.7455 | 0.01239 | -0.0929 | -60.1695
-8 | -0.7372 | 0.01032 | -0.0824 | -71.4341
-7.5 | -0.693 | 0.009 | -0.0765 | -77
-7 | -0.6329 | 0.00822 | -0.0731 | -76.9951
-6.5 | -0.5671 | 0.0077 | -0.0708 | -73.6494
-6 | -0.499 | 0.0073 | -0.0694 | -68.3562
-5.5 | -0.4307 | 0.00693 | -0.0683 | -62.1501
-5 | -0.3612 | 0.00664 | -0.0678 | -54.3976
-4.5 | -0.2917 | 0.00642 | -0.0677 | -45.4361
-4 | -0.2221 | 0.00616 | -0.0678 | -36.0552
-3.5 | -0.1525 | 0.00599 | -0.0681 | -25.4591
-3 | -0.0829 | 0.00579 | -0.0687 | -14.3178
-2.5 | -0.0136 | 0.00557 | -0.0694 | -2.4417
-2 | 0.0544 | 0.00521 | -0.0701 | 10.4415
-1.5 | 0.123 | 0.00473 | -0.0711 | 26.0042
-1 | 0.1922 | 0.00425 | -0.0725 | 45.2235
-0.5 | 0.262 | 0.00358 | -0.0742 | 73.1844
0 | 0.333 | 0.00356 | -0.0754 | 93.5393
0.5 | 0.4038 | 0.00358 | -0.0766 | 112.7933
1 | 0.4743 | 0.00365 | -0.0776 | 129.9452
1.5 | 0.5438 | 0.00379 | -0.0784 | 143.4828
2 | 0.598 | 0.00479 | -0.0766 | 124.8434
2.5 | 0.6538 | 0.00565 | -0.0749 | 115.7168
3 | 0.7103 | 0.00641 | -0.0732 | 110.8112
3.5 | 0.766 | 0.00715 | -0.0711 | 107.1329
4 | 0.8236 | 0.00774 | -0.0692 | 106.4083
4.5 | 0.8851 | 0.00814 | -0.0676 | 108.7346
5 | 0.946 | 0.00853 | -0.0657 | 110.9027
5.5 | 1.0039 | 0.00898 | -0.0631 | 111.7929
6 | 1.0523 | 0.00941 | -0.0583 | 111.8278
6.5 | 1.0973 | 0.01002 | -0.053 | 109.511
7 | 1.1421 | 0.01079 | -0.0478 | 105.848
7.5 | 1.1869 | 0.01171 | -0.0427 | 101.3578
8 | 1.2298 | 0.01288 | -0.0374 | 95.4814
8.5 | 1.2686 | 0.01441 | -0.0316 | 88.0361
9 | 1.2986 | 0.01653 | -0.0252 | 78.5602
9.5 | 1.3133 | 0.01967 | -0.0179 | 66.7666
10 | 1.3047 | 0.02438 | -0.0101 | 53.5152
10.5 | 1.288 | 0.03026 | -0.0034 | 42.5644
11 | 1.2668 | 0.03738 | 0.0013 | 33.8898
12 | 1.196 | 0.0571 | 0.0025 | 20.9457
12.5 | 1.16 | 0.06907 | -0.0014 | 16.7946
13 | 1.1257 | 0.08246 | -0.008 | 13.6515
13.5 | 1.0965 | 0.09689 | -0.0169 | 11.317
14 | 1.0719 | 0.11225 | -0.0274 | 9.5492
14.5 | 1.0544 | 0.1275 | -0.0379 | 8.2698

## 121. Re 14M Mach 0.00 (1)
BIGFOIL.COM POLAR EXPORT
NACA65-315
NACA65-315 |  |  |  | Cl Max: | 1.359 | at alpha= | 12 | deg
JavaFoil+Calcfoil stall+Eppler ext transition |  |  |  | L/D Max: | 131.405 | at alpha= | 8.5 | deg
Re: | 14000000 |  |  | Cd Min: | 0.00464 | at alpha= | -0.5 | deg
Mach: | 0 |  |  | Cl=0 at alpha= | -2.675 | deg
|  |  |  | @ Cl=0.1, Cd= | 0.005078
|  |  |  | @ Cl=0.4, Cd= | 0.0048974
|  |  |  | @ Cl=0.6, Cd= | 0.0059371
alpha (deg) | Cl | Cd | Cm | Cl/Cd
-19.5 | -0.699 | 0.13996 | -0.019 | -4.991
-19 | -0.721 | 0.13232 | -0.02 | -5.452
-18.5 | -0.748 | 0.11891 | -0.022 | -6.293
-18 | -0.765 | 0.11729 | -0.022 | -6.525
-17.5 | -0.787 | 0.10832 | -0.024 | -7.268
-17 | -0.812 | 0.09531 | -0.026 | -8.521
-16.5 | -0.858 | 0.06614 | -0.03 | -12.977
-16 | -0.918 | 0.03576 | -0.035 | -25.673
-15.5 | -0.935 | 0.02814 | -0.036 | -33.222
-15 | -0.95 | 0.02175 | -0.038 | -43.656
-14.5 | -0.954 | 0.01868 | -0.039 | -51.076
-14 | -0.954 | 0.01627 | -0.04 | -58.608
-13.5 | -0.947 | 0.0148 | -0.042 | -63.982
-13 | -0.937 | 0.01346 | -0.043 | -69.605
-12.5 | -0.922 | 0.01244 | -0.044 | -74.091
-12 | -0.902 | 0.01177 | -0.045 | -76.58
-11.5 | -0.879 | 0.0109 | -0.046 | -80.597
-11 | -0.851 | 0.0103 | -0.047 | -82.557
-10.5 | -0.819 | 0.00976 | -0.048 | -83.95
-10 | -0.784 | 0.00919 | -0.049 | -85.269
-9.5 | -0.745 | 0.00877 | -0.05 | -84.996
-9 | -0.703 | 0.00841 | -0.051 | -83.626
-8.5 | -0.658 | 0.00808 | -0.052 | -81.391
-8 | -0.61 | 0.00719 | -0.053 | -84.815
-7.5 | -0.561 | 0.00773 | -0.054 | -72.547
-7 | -0.508 | 0.00745 | -0.055 | -68.105
-6.5 | -0.453 | 0.00717 | -0.056 | -63.141
-6 | -0.396 | 0.00701 | -0.057 | -56.458
-5.5 | -0.338 | 0.00677 | -0.058 | -49.881
-5 | -0.279 | 0.00663 | -0.058 | -42.114
-4.5 | -0.22 | 0.0064 | -0.059 | -34.336
-4 | -0.16 | 0.0063 | -0.06 | -25.395
-3.5 | -0.1 | 0.00621 | -0.061 | -16.086
-3 | -0.039 | 0.00607 | -0.062 | -6.497
-2.5 | 0.021 | 0.00534 | -0.063 | 3.972
-2 | 0.082 | 0.00514 | -0.064 | 15.994
-1.5 | 0.143 | 0.00493 | -0.065 | 29.041
-1 | 0.204 | 0.00484 | -0.066 | 42.125
-0.5 | 0.265 | 0.00464 | -0.066 | 57.082
0 | 0.326 | 0.00466 | -0.067 | 69.984
0.5 | 0.387 | 0.00481 | -0.068 | 80.311
1 | 0.448 | 0.00522 | -0.069 | 85.775
1.5 | 0.508 | 0.00543 | -0.07 | 93.593
2 | 0.569 | 0.00575 | -0.071 | 98.913
2.5 | 0.627 | 0.0061 | -0.072 | 102.809
3 | 0.686 | 0.00648 | -0.072 | 105.864
3.5 | 0.745 | 0.00686 | -0.073 | 108.617
4 | 0.803 | 0.00784 | -0.074 | 102.419
4.5 | 0.86 | 0.00822 | -0.075 | 104.641
5 | 0.916 | 0.00852 | -0.076 | 107.547
5.5 | 0.97 | 0.00881 | -0.076 | 110.1
6 | 1.022 | 0.00915 | -0.077 | 111.747
6.5 | 1.072 | 0.00954 | -0.078 | 112.369
7 | 1.119 | 0.00935 | -0.079 | 119.687
7.5 | 1.164 | 0.00976 | -0.079 | 119.263
8 | 1.205 | 0.00965 | -0.08 | 124.863
8.5 | 1.243 | 0.00946 | -0.081 | 131.405
9 | 1.277 | 0.01134 | -0.081 | 112.635
9.5 | 1.303 | 0.01185 | -0.082 | 110.025
10 | 1.325 | 0.01243 | -0.083 | 106.582
10.5 | 1.341 | 0.01298 | -0.083 | 103.331
11 | 1.352 | 0.01365 | -0.084 | 99.023
11.5 | 1.358 | 0.01429 | -0.084 | 95.044
12 | 1.359 | 0.01494 | -0.085 | 90.957
12.5 | 1.354 | 0.01576 | -0.085 | 85.929
13 | 1.344 | 0.0167 | -0.085 | 80.494
13.5 | 1.329 | 0.0179 | -0.086 | 74.263
14 | 1.311 | 0.01911 | -0.086 | 68.587
14.5 | 1.288 | 0.02055 | -0.086 | 62.672
15 | 1.259 | 0.02273 | -0.086 | 55.373
15.5 | 1.227 | 0.02527 | -0.086 | 48.537
16 | 1.192 | 0.02773 | -0.086 | 42.995
16.5 | 1.149 | 0.03117 | -0.086 | 36.864
17 | 1.105 | 0.03502 | -0.086 | 31.558

## 122. Re 14M Mach 0.00 (2)
BIGFOIL.COM POLAR EXPORT
NACA65-315
NACA65-315 |  |  |  | Cl Max: | 1.8578 | at alpha= | 20 | deg
XFOIL ncrit=9 |  |  |  | L/D Max: | 128.07 | at alpha= | 8.5 | deg
Re: | 14000000 |  |  | Cd Min: | 0.04376 | at alpha= | 20 | deg
Mach: | 0 |  |  | Cl=0 at alpha= | -2.4237 | deg
|  |  |  | @ Cl=0.1, Cd= | 0.0045761
|  |  |  | @ Cl=0.4, Cd= | 0.0035983
|  |  |  | @ Cl=0.6, Cd= | 0.0057681
alpha (deg) | Cl | Cd | Cm | Cl/Cd
-20 | -1.6613 | 0.02815 | -0.0623 | -59.016
-19.5 | -1.6431 | 0.02557 | -0.0616 | -64.2589
-19 | -1.6211 | 0.02336 | -0.0607 | -69.3964
-18.5 | -1.5959 | 0.02143 | -0.0598 | -74.4704
-18 | -1.568 | 0.01976 | -0.0588 | -79.3522
-17 | -1.4722 | 0.01691 | -0.0631 | -87.0609
-16.5 | -1.3794 | 0.01558 | -0.0738 | -88.5366
-16 | -1.3427 | 0.01472 | -0.0729 | -91.216
-15 | -1.286 | 0.01313 | -0.0668 | -97.9436
-14.5 | -1.2594 | 0.0124 | -0.063 | -101.5645
-14 | -1.2372 | 0.01177 | -0.0579 | -105.1147
-13.5 | -1.1981 | 0.01116 | -0.0558 | -107.3566
-13 | -1.1545 | 0.01065 | -0.0544 | -108.4038
-12.5 | -1.1087 | 0.01018 | -0.0534 | -108.9096
-11.5 | -1.0113 | 0.00936 | -0.0522 | -108.0449
-11 | -0.9603 | 0.009 | -0.052 | -106.7
-10.5 | -0.9084 | 0.00869 | -0.0519 | -104.5339
-10 | -0.8555 | 0.00838 | -0.0519 | -102.0883
-9.5 | -0.8027 | 0.00801 | -0.0519 | -100.2122
-9 | -0.7492 | 0.00769 | -0.052 | -97.4252
-8.5 | -0.6946 | 0.00739 | -0.0523 | -93.9919
-8 | -0.6394 | 0.00715 | -0.0526 | -89.4266
-7 | -0.5273 | 0.00671 | -0.0536 | -78.5842
-6.5 | -0.4708 | 0.00647 | -0.0542 | -72.7666
-6 | -0.414 | 0.00628 | -0.0548 | -65.9236
-5.5 | -0.3565 | 0.00612 | -0.0555 | -58.2516
-4.5 | -0.2413 | 0.00577 | -0.057 | -41.8198
-4 | -0.1834 | 0.00564 | -0.0577 | -32.5177
-3.5 | -0.1251 | 0.00549 | -0.0586 | -22.7869
-3 | -0.0669 | 0.00532 | -0.0594 | -12.5752
-2.5 | -0.0089 | 0.0051 | -0.0602 | -1.7451
-2 | 0.0494 | 0.00482 | -0.0611 | 10.249
-1.5 | 0.1075 | 0.00454 | -0.0621 | 23.6784
-1 | 0.1658 | 0.00428 | -0.0631 | 38.7383
-0.5 | 0.2245 | 0.00356 | -0.0646 | 63.0618
0 | 0.2837 | 0.00346 | -0.0656 | 81.9942
0.5 | 0.3426 | 0.0035 | -0.0666 | 97.8857
1 | 0.401 | 0.0036 | -0.0674 | 111.3889
1.5 | 0.4545 | 0.00411 | -0.0674 | 110.5839
2.5 | 0.5581 | 0.00543 | -0.0669 | 102.7808
3.5 | 0.6659 | 0.0063 | -0.067 | 105.6984
4 | 0.7201 | 0.00669 | -0.0671 | 107.6383
4.5 | 0.7745 | 0.00702 | -0.0672 | 110.3276
5 | 0.8296 | 0.00728 | -0.0675 | 113.956
5.5 | 0.8844 | 0.00755 | -0.0677 | 117.1391
6 | 0.9388 | 0.00781 | -0.0678 | 120.2049
6.5 | 0.9927 | 0.00809 | -0.0679 | 122.707
7 | 1.0462 | 0.00837 | -0.0679 | 124.994
7.5 | 1.0982 | 0.00872 | -0.0677 | 125.9404
8 | 1.1504 | 0.00903 | -0.0675 | 127.3976
8.5 | 1.2013 | 0.00938 | -0.0671 | 128.0704
9 | 1.2504 | 0.00979 | -0.0664 | 127.7222
9.5 | 1.2986 | 0.01021 | -0.0655 | 127.189
10 | 1.346 | 0.01061 | -0.0646 | 126.8615
10.5 | 1.3913 | 0.01104 | -0.0632 | 126.0236
11 | 1.4303 | 0.01153 | -0.0607 | 124.0503
11.5 | 1.4601 | 0.01211 | -0.0565 | 120.5698
12 | 1.4914 | 0.01277 | -0.0528 | 116.7894
12.5 | 1.5242 | 0.01345 | -0.0497 | 113.3234
13 | 1.5568 | 0.01422 | -0.0468 | 109.4796
13.5 | 1.588 | 0.01512 | -0.0439 | 105.0265
14 | 1.618 | 0.01615 | -0.0411 | 100.1858
14.5 | 1.6464 | 0.01734 | -0.0383 | 94.9481
15 | 1.6709 | 0.0188 | -0.0353 | 88.8777
16 | 1.7175 | 0.02181 | -0.0294 | 78.7483
16.5 | 1.7418 | 0.02361 | -0.0271 | 73.7738
17 | 1.7641 | 0.02562 | -0.025 | 68.8564
17.5 | 1.7855 | 0.02782 | -0.0231 | 64.1804
18 | 1.8047 | 0.0303 | -0.0213 | 59.5611
18.5 | 1.8225 | 0.03304 | -0.0197 | 55.1604
19 | 1.8336 | 0.03648 | -0.0181 | 50.2632
19.5 | 1.8447 | 0.04013 | -0.017 | 45.9681
20 | 1.8578 | 0.04376 | -0.0162 | 42.4543

## 123. Re 14M Mach 0.10 (1)
BIGFOIL.COM POLAR EXPORT
NACA65-315
NACA65-315 |  |  |  | Cl Max: | 1.348 | at alpha= | 11.5 | deg
JavaFoil+Calcfoil stall+Eppler ext transition |  |  |  | L/D Max: | 125.557 | at alpha= | 7.5 | deg
Re: | 14000000 |  |  | Cd Min: | 0.00463 | at alpha= | -0.5 | deg
Mach: | 0.1 |  |  | Cl=0 at alpha= | -2.6721 | deg
|  |  |  | @ Cl=0.1, Cd= | 0.0050615
|  |  |  | @ Cl=0.4, Cd= | 0.0048793
|  |  |  | @ Cl=0.6, Cd= | 0.005939
alpha (deg) | Cl | Cd | Cm | Cl/Cd
-19 | -0.673 | 0.13735 | -0.019 | -4.9
-18.5 | -0.698 | 0.12993 | -0.02 | -5.375
-18 | -0.723 | 0.12306 | -0.021 | -5.874
-17.5 | -0.747 | 0.11541 | -0.022 | -6.468
-17 | -0.771 | 0.10584 | -0.024 | -7.282
-16.5 | -0.8 | 0.09042 | -0.027 | -8.849
-16 | -0.841 | 0.0652 | -0.031 | -12.902
-15.5 | -0.895 | 0.0356 | -0.035 | -25.13
-15 | -0.922 | 0.02427 | -0.038 | -37.989
-14.5 | -0.935 | 0.01941 | -0.039 | -48.144
-14 | -0.937 | 0.01702 | -0.041 | -55.034
-13.5 | -0.931 | 0.01591 | -0.042 | -58.525
-13 | -0.926 | 0.01394 | -0.043 | -66.423
-12.5 | -0.914 | 0.01271 | -0.044 | -71.877
-12 | -0.896 | 0.01183 | -0.045 | -75.793
-11.5 | -0.875 | 0.01107 | -0.046 | -79.006
-11 | -0.848 | 0.01046 | -0.047 | -81.119
-10.5 | -0.818 | 0.00986 | -0.048 | -82.923
-10 | -0.784 | 0.00928 | -0.049 | -84.413
-9.5 | -0.746 | 0.00885 | -0.05 | -84.296
-9 | -0.704 | 0.00848 | -0.051 | -83.034
-8.5 | -0.659 | 0.00814 | -0.052 | -80.963
-8 | -0.612 | 0.00787 | -0.053 | -77.752
-7.5 | -0.562 | 0.0073 | -0.054 | -77.063
-7 | -0.51 | 0.00754 | -0.055 | -67.639
-6.5 | -0.455 | 0.00727 | -0.056 | -62.546
-6 | -0.397 | 0.007 | -0.057 | -56.791
-5.5 | -0.339 | 0.00682 | -0.058 | -49.735
-5 | -0.28 | 0.00661 | -0.059 | -42.413
-4.5 | -0.221 | 0.00647 | -0.06 | -34.156
-4 | -0.161 | 0.00629 | -0.061 | -25.564
-3.5 | -0.1 | 0.00619 | -0.061 | -16.228
-3 | -0.04 | 0.00605 | -0.062 | -6.559
-2.5 | 0.021 | 0.00533 | -0.063 | 4.002
-2 | 0.083 | 0.00512 | -0.064 | 16.121
-1.5 | 0.144 | 0.00491 | -0.065 | 29.264
-1 | 0.205 | 0.00485 | -0.066 | 42.265
-0.5 | 0.266 | 0.00463 | -0.067 | 57.542
0 | 0.327 | 0.00467 | -0.068 | 70.097
0.5 | 0.389 | 0.0048 | -0.069 | 81.021
1 | 0.45 | 0.00524 | -0.069 | 85.87
1.5 | 0.511 | 0.00542 | -0.07 | 94.334
2 | 0.572 | 0.00577 | -0.071 | 99.143
2.5 | 0.63 | 0.00612 | -0.072 | 102.945
3 | 0.69 | 0.00648 | -0.073 | 106.403
3.5 | 0.749 | 0.00692 | -0.074 | 108.298
4 | 0.807 | 0.00791 | -0.074 | 102.065
4.5 | 0.865 | 0.00823 | -0.075 | 105.046
5 | 0.92 | 0.00853 | -0.076 | 107.914
5.5 | 0.974 | 0.0089 | -0.077 | 109.503
6 | 1.026 | 0.00925 | -0.078 | 110.97
6.5 | 1.077 | 0.00911 | -0.078 | 118.178
7 | 1.123 | 0.00942 | -0.079 | 119.194
7.5 | 1.167 | 0.0093 | -0.08 | 125.557
8 | 1.208 | 0.00971 | -0.081 | 124.378
8.5 | 1.245 | 0.01097 | -0.081 | 113.48
9 | 1.278 | 0.01145 | -0.082 | 111.658
9.5 | 1.303 | 0.01197 | -0.082 | 108.839
10 | 1.323 | 0.01257 | -0.083 | 105.198
10.5 | 1.337 | 0.01315 | -0.083 | 101.641
11 | 1.345 | 0.01385 | -0.084 | 97.151
11.5 | 1.348 | 0.01452 | -0.084 | 92.84
12 | 1.346 | 0.01519 | -0.085 | 88.627
12.5 | 1.337 | 0.01607 | -0.085 | 83.235
13 | 1.324 | 0.01705 | -0.086 | 77.638
13.5 | 1.304 | 0.01846 | -0.086 | 70.636
14 | 1.279 | 0.02012 | -0.086 | 63.555
14.5 | 1.252 | 0.02153 | -0.087 | 58.139
15 | 1.217 | 0.02405 | -0.086 | 50.6
15.5 | 1.181 | 0.02638 | -0.086 | 44.783
16 | 1.133 | 0.03192 | -0.085 | 35.477
16.5 | 1.084 | 0.03626 | -0.085 | 29.894

## 124. Re 14M Mach 0.10 (2)
BIGFOIL.COM POLAR EXPORT
NACA65-315
NACA65-315 |  |  |  | Cl Max: | 1.8541 | at alpha= | 20 | deg
XFOIL ncrit=9 |  |  |  | L/D Max: | 127.664 | at alpha= | 8.5 | deg
Re: | 14000000 |  |  | Cd Min: | 0.0468 | at alpha= | 20 | deg
Mach: | 0.1 |  |  | Cl=0 at alpha= | -2.4231 | deg
|  |  |  | @ Cl=0.1, Cd= | 0.004579
|  |  |  | @ Cl=0.4, Cd= | 0.0035942
|  |  |  | @ Cl=0.6, Cd= | 0.0057461
alpha (deg) | Cl | Cd | Cm | Cl/Cd
-20 | -1.6535 | 0.03102 | -0.0664 | -53.3043
-19.5 | -1.6381 | 0.02802 | -0.0657 | -58.4618
-19 | -1.6221 | 0.02521 | -0.0647 | -64.3435
-18.5 | -1.5988 | 0.02296 | -0.0637 | -69.6341
-18 | -1.5722 | 0.02104 | -0.0625 | -74.7243
-17 | -1.4873 | 0.01782 | -0.0647 | -83.4624
-16.5 | -1.3944 | 0.01631 | -0.0752 | -85.4936
-16 | -1.3442 | 0.01529 | -0.0768 | -87.9137
-14.5 | -1.2577 | 0.0128 | -0.0672 | -98.2578
-14 | -1.2371 | 0.01203 | -0.0618 | -102.8346
-13.5 | -1.2042 | 0.0114 | -0.0584 | -105.6316
-13 | -1.1612 | 0.01087 | -0.0566 | -106.8261
-12.5 | -1.1157 | 0.01036 | -0.0553 | -107.6931
-12 | -1.0684 | 0.00988 | -0.0543 | -108.1377
-11.5 | -1.0185 | 0.00947 | -0.0536 | -107.5502
-11 | -0.9673 | 0.0091 | -0.0532 | -106.2967
-10.5 | -0.915 | 0.00877 | -0.0529 | -104.333
-9.5 | -0.8084 | 0.00809 | -0.0528 | -99.9258
-9 | -0.7544 | 0.00776 | -0.0528 | -97.2165
-8.5 | -0.6995 | 0.00744 | -0.0529 | -94.0188
-8 | -0.6439 | 0.00719 | -0.0532 | -89.5549
-7 | -0.5309 | 0.00675 | -0.0541 | -78.6519
-6.5 | -0.474 | 0.0065 | -0.0546 | -72.9231
-6 | -0.4168 | 0.0063 | -0.0552 | -66.1587
-5.5 | -0.3589 | 0.00613 | -0.0559 | -58.5481
-5 | -0.3012 | 0.00596 | -0.0565 | -50.5369
-4.5 | -0.2429 | 0.00578 | -0.0573 | -42.0242
-4 | -0.1846 | 0.00565 | -0.058 | -32.6726
-3.5 | -0.126 | 0.0055 | -0.0589 | -22.9091
-3 | -0.0674 | 0.00533 | -0.0597 | -12.6454
-2.5 | -0.009 | 0.00511 | -0.0605 | -1.7613
-1.5 | 0.108 | 0.00454 | -0.0624 | 23.7885
-1 | 0.1667 | 0.00428 | -0.0634 | 38.9486
-0.5 | 0.2258 | 0.00355 | -0.0649 | 63.6056
0 | 0.2854 | 0.00346 | -0.066 | 82.4855
0.5 | 0.3446 | 0.0035 | -0.0669 | 98.4571
1 | 0.4034 | 0.0036 | -0.0677 | 112.0556
2 | 0.507 | 0.00497 | -0.0671 | 102.0121
2.5 | 0.5612 | 0.00544 | -0.0672 | 103.1618
3 | 0.6157 | 0.00587 | -0.0673 | 104.8893
3.5 | 0.6695 | 0.00632 | -0.0672 | 105.9335
4 | 0.7239 | 0.00671 | -0.0673 | 107.8838
4.5 | 0.7787 | 0.00705 | -0.0674 | 110.4539
5 | 0.8341 | 0.00731 | -0.0676 | 114.104
5.5 | 0.8893 | 0.00758 | -0.0678 | 117.3219
6 | 0.9439 | 0.00785 | -0.0679 | 120.242
6.5 | 0.9982 | 0.00813 | -0.0679 | 122.7798
7 | 1.0519 | 0.00843 | -0.0678 | 124.7805
7.5 | 1.1042 | 0.00878 | -0.0675 | 125.7631
8 | 1.1567 | 0.00909 | -0.0672 | 127.2497
8.5 | 1.2077 | 0.00946 | -0.0667 | 127.6638
9 | 1.2568 | 0.00989 | -0.0658 | 127.0779
9.5 | 1.3053 | 0.0103 | -0.0648 | 126.7282
10 | 1.3524 | 0.01072 | -0.0636 | 126.1567
10.5 | 1.397 | 0.01118 | -0.0619 | 124.9553
11 | 1.4305 | 0.01169 | -0.0581 | 122.3695
11.5 | 1.4613 | 0.01232 | -0.054 | 118.612
12 | 1.494 | 0.01301 | -0.0505 | 114.8347
12.5 | 1.5269 | 0.01376 | -0.0473 | 110.9666
13 | 1.5596 | 0.0146 | -0.0443 | 106.8219
13.5 | 1.591 | 0.01558 | -0.0414 | 102.1181
14 | 1.62 | 0.01674 | -0.0384 | 96.7742
14.5 | 1.6475 | 0.01808 | -0.0354 | 91.1228
15 | 1.6726 | 0.01963 | -0.0324 | 85.2063
15.5 | 1.6938 | 0.0211 | -0.0289 | 80.2749
16 | 1.7198 | 0.02282 | -0.0265 | 75.3637
16.5 | 1.7439 | 0.02477 | -0.0242 | 70.4037
17 | 1.7662 | 0.02693 | -0.0221 | 65.5848
17.5 | 1.7852 | 0.02947 | -0.02 | 60.5769
18 | 1.8015 | 0.03237 | -0.0181 | 55.6534
18.5 | 1.8172 | 0.0355 | -0.0165 | 51.1887
19 | 1.8281 | 0.03921 | -0.0151 | 46.6233
19.5 | 1.8412 | 0.04293 | -0.0142 | 42.8884
20 | 1.8541 | 0.0468 | -0.0136 | 39.6175

## 125. Re 14M Mach 0.25 (1)
BIGFOIL.COM POLAR EXPORT
NACA65-315
NACA65-315 |  |  |  | Cl Max: | 1.299 | at alpha= | 10 | deg
JavaFoil+Calcfoil stall+Eppler ext transition |  |  |  | L/D Max: | 129.25 | at alpha= | 7.5 | deg
Re: | 14000000 |  |  | Cd Min: | 0.00467 | at alpha= | -0.5 | deg
Mach: | 0.25 |  |  | Cl=0 at alpha= | -2.6746 | deg
|  |  |  | @ Cl=0.1, Cd= | 0.0051348
|  |  |  | @ Cl=0.4, Cd= | 0.0047981
|  |  |  | @ Cl=0.6, Cd= | 0.005932
alpha (deg) | Cl | Cd | Cm | Cl/Cd
-17 | -0.479 | 0.12784 | -0.019 | -3.747
-16.5 | -0.534 | 0.12309 | -0.02 | -4.337
-16 | -0.581 | 0.11512 | -0.021 | -5.049
-15.5 | -0.615 | 0.10777 | -0.022 | -5.705
-15 | -0.644 | 0.10173 | -0.022 | -6.328
-14.5 | -0.669 | 0.09456 | -0.024 | -7.071
-14 | -0.694 | 0.08295 | -0.027 | -8.365
-13.5 | -0.778 | 0.03488 | -0.039 | -22.294
-13 | -0.83 | 0.01813 | -0.043 | -45.746
-12.5 | -0.836 | 0.01652 | -0.044 | -50.609
-12 | -0.844 | 0.01352 | -0.046 | -62.396
-11.5 | -0.836 | 0.01259 | -0.047 | -66.379
-11 | -0.823 | 0.01145 | -0.048 | -71.879
-10.5 | -0.803 | 0.01061 | -0.049 | -75.665
-10 | -0.777 | 0.00991 | -0.05 | -78.389
-9.5 | -0.744 | 0.00942 | -0.051 | -79.045
-9 | -0.707 | 0.00893 | -0.052 | -79.225
-8.5 | -0.666 | 0.00849 | -0.053 | -78.383
-8 | -0.62 | 0.00815 | -0.054 | -76.062
-7.5 | -0.571 | 0.00785 | -0.055 | -72.775
-7 | -0.519 | 0.00694 | -0.057 | -74.801
-6.5 | -0.465 | 0.00749 | -0.058 | -62.122
-6 | -0.407 | 0.00719 | -0.059 | -56.621
-5.5 | -0.348 | 0.00701 | -0.059 | -49.644
-5 | -0.288 | 0.00677 | -0.06 | -42.491
-4.5 | -0.227 | 0.00655 | -0.061 | -34.64
-4 | -0.165 | 0.0064 | -0.062 | -25.796
-3.5 | -0.103 | 0.00632 | -0.063 | -16.324
-3 | -0.041 | 0.00617 | -0.064 | -6.602
-2.5 | 0.022 | 0.0054 | -0.065 | 4.06
-2 | 0.085 | 0.00518 | -0.066 | 16.371
-1.5 | 0.148 | 0.00499 | -0.067 | 29.627
-1 | 0.211 | 0.00489 | -0.068 | 43.039
-0.5 | 0.274 | 0.00467 | -0.069 | 58.557
0 | 0.337 | 0.00469 | -0.07 | 71.807
0.5 | 0.399 | 0.00479 | -0.07 | 83.303
1 | 0.462 | 0.0053 | -0.071 | 87.221
1.5 | 0.525 | 0.00552 | -0.072 | 95.063
2 | 0.588 | 0.00586 | -0.073 | 100.327
2.5 | 0.648 | 0.00622 | -0.074 | 104.086
3 | 0.709 | 0.00667 | -0.075 | 106.173
3.5 | 0.769 | 0.0071 | -0.076 | 108.34
4 | 0.829 | 0.00811 | -0.076 | 102.172
4.5 | 0.887 | 0.00852 | -0.077 | 104.182
5 | 0.944 | 0.00884 | -0.078 | 106.69
5.5 | 0.998 | 0.00918 | -0.079 | 108.741
6 | 1.05 | 0.00906 | -0.08 | 115.856
6.5 | 1.098 | 0.00946 | -0.08 | 116.096
7 | 1.143 | 0.00932 | -0.081 | 122.684
7.5 | 1.185 | 0.00917 | -0.082 | 129.25
8 | 1.221 | 0.01102 | -0.083 | 110.843
8.5 | 1.253 | 0.01155 | -0.083 | 108.455
9 | 1.279 | 0.01212 | -0.084 | 105.502
9.5 | 1.293 | 0.0128 | -0.084 | 101.004
10 | 1.299 | 0.01346 | -0.085 | 96.539
10.5 | 1.296 | 0.01434 | -0.085 | 90.417
11 | 1.285 | 0.01513 | -0.086 | 84.95
11.5 | 1.264 | 0.01607 | -0.086 | 78.672
12 | 1.234 | 0.01705 | -0.087 | 72.404
12.5 | 1.194 | 0.01856 | -0.087 | 64.34
13 | 1.143 | 0.02057 | -0.087 | 55.558
13.5 | 1.078 | 0.02411 | -0.087 | 44.713
14 | 0.995 | 0.03152 | -0.085 | 31.582
14.5 | 0.825 | 0.08758 | -0.062 | 9.416
15 | 0.748 | 0.10595 | -0.052 | 7.063

## 126. Re 14M Mach 0.25 (2)
BIGFOIL.COM POLAR EXPORT
NACA65-315
NACA65-315 |  |  |  | Cl Max: | 1.7969 | at alpha= | 19 | deg
XFOIL ncrit=9 |  |  |  | L/D Max: | 125.618 | at alpha= | 8 | deg
Re: | 14000000 |  |  | Cd Min: | 0.07139 | at alpha= | 20 | deg
Mach: | 0.25 |  |  | Cl=0 at alpha= | -2.4197 | deg
|  |  |  | @ Cl=0.1, Cd= | 0.0046455
|  |  |  | @ Cl=0.4, Cd= | 0.0035582
|  |  |  | @ Cl=0.6, Cd= | 0.0056702
alpha (deg) | Cl | Cd | Cm | Cl/Cd
-20 | -1.5057 | 0.06061 | -0.0766 | -24.8424
-19.5 | -1.5282 | 0.05169 | -0.0802 | -29.5647
-19 | -1.5458 | 0.04392 | -0.0824 | -35.1958
-18.5 | -1.5416 | 0.03861 | -0.0828 | -39.9275
-18 | -1.5353 | 0.03386 | -0.0825 | -45.3426
-17.5 | -1.5224 | 0.03 | -0.0815 | -50.7467
-17 | -1.4838 | 0.02621 | -0.0842 | -56.612
-16.5 | -1.4563 | 0.02314 | -0.0836 | -62.9343
-16 | -1.3568 | 0.02004 | -0.0952 | -67.7046
-15.5 | -1.3152 | 0.01834 | -0.0947 | -71.7121
-15 | -1.2896 | 0.01683 | -0.0908 | -76.6251
-14.5 | -1.2572 | 0.01567 | -0.0874 | -80.2297
-14 | -1.227 | 0.01446 | -0.0835 | -84.8548
-13.5 | -1.2026 | 0.01312 | -0.0786 | -91.6616
-13 | -1.1742 | 0.01219 | -0.0737 | -96.3249
-12.5 | -1.1478 | 0.01151 | -0.0677 | -99.722
-12 | -1.1038 | 0.01084 | -0.0648 | -101.8266
-11.5 | -1.0555 | 0.01026 | -0.0626 | -102.8752
-11 | -1.004 | 0.00974 | -0.0609 | -103.0801
-10.5 | -0.9507 | 0.00927 | -0.0596 | -102.5566
-10 | -0.8958 | 0.00888 | -0.0586 | -100.8784
-9.5 | -0.8398 | 0.00848 | -0.0579 | -99.033
-9 | -0.7832 | 0.00813 | -0.0573 | -96.3346
-8.5 | -0.7264 | 0.00775 | -0.0569 | -93.729
-8 | -0.6688 | 0.00741 | -0.0567 | -90.2564
-7.5 | -0.6102 | 0.00714 | -0.0567 | -85.4622
-6.5 | -0.4919 | 0.00666 | -0.0571 | -73.8589
-6 | -0.4324 | 0.00641 | -0.0574 | -67.4571
-5.5 | -0.3725 | 0.00623 | -0.0579 | -59.7913
-5 | -0.3122 | 0.00605 | -0.0585 | -51.6033
-4.5 | -0.252 | 0.00586 | -0.0591 | -43.0034
-4 | -0.1915 | 0.00572 | -0.0598 | -33.479
-3.5 | -0.1308 | 0.00555 | -0.0606 | -23.5676
-3 | -0.0703 | 0.0054 | -0.0613 | -13.0185
-2.5 | -0.0097 | 0.00517 | -0.0622 | -1.8762
-2 | 0.0507 | 0.00489 | -0.0631 | 10.3681
-1 | 0.1717 | 0.00429 | -0.0651 | 40.0233
-0.5 | 0.2327 | 0.00354 | -0.0667 | 65.7345
0 | 0.2943 | 0.00346 | -0.0678 | 85.0578
0.5 | 0.3557 | 0.0035 | -0.0687 | 101.6286
1 | 0.4166 | 0.00358 | -0.0696 | 116.3687
1.5 | 0.4729 | 0.00403 | -0.0697 | 117.3449
2 | 0.5228 | 0.00499 | -0.0688 | 104.7695
2.5 | 0.5781 | 0.00549 | -0.0687 | 105.3005
3 | 0.634 | 0.00595 | -0.0686 | 106.5546
4 | 0.7446 | 0.00687 | -0.0682 | 108.3843
4.5 | 0.8011 | 0.00721 | -0.0681 | 111.1096
5 | 0.8583 | 0.00749 | -0.0681 | 114.5928
5.5 | 0.9155 | 0.00776 | -0.068 | 117.9768
6 | 0.9717 | 0.00807 | -0.0678 | 120.4089
6.5 | 1.0277 | 0.00837 | -0.0674 | 122.7838
7 | 1.0823 | 0.00873 | -0.0668 | 123.9748
7.5 | 1.1365 | 0.00909 | -0.066 | 125.0275
8 | 1.1896 | 0.00947 | -0.065 | 125.6177
8.5 | 1.2401 | 0.00993 | -0.0635 | 124.8842
9 | 1.2893 | 0.01039 | -0.0616 | 124.0905
9.5 | 1.3354 | 0.01085 | -0.0592 | 123.0783
10 | 1.3702 | 0.01137 | -0.0546 | 120.5101
10.5 | 1.4044 | 0.01205 | -0.0501 | 116.5477
11 | 1.4379 | 0.01288 | -0.0459 | 111.6382
11.5 | 1.473 | 0.01376 | -0.0421 | 107.0494
12 | 1.5082 | 0.01474 | -0.0385 | 102.3202
12.5 | 1.5417 | 0.0159 | -0.035 | 96.9623
13 | 1.573 | 0.01727 | -0.0314 | 91.0828
13.5 | 1.6025 | 0.01885 | -0.0278 | 85.0133
14 | 1.6294 | 0.0207 | -0.0242 | 78.715
14.5 | 1.6591 | 0.0225 | -0.0212 | 73.7378
15 | 1.6852 | 0.02462 | -0.0181 | 68.4484
15.5 | 1.7045 | 0.02691 | -0.0143 | 63.3408
16 | 1.7234 | 0.02991 | -0.0114 | 57.6195
16.5 | 1.7409 | 0.03323 | -0.0088 | 52.3894
17 | 1.7598 | 0.03666 | -0.0068 | 48.0033
17.5 | 1.7738 | 0.04072 | -0.005 | 43.5609
18 | 1.7861 | 0.04519 | -0.0036 | 39.5242
18.5 | 1.793 | 0.05043 | -0.0028 | 35.5542
19 | 1.7969 | 0.05629 | -0.0025 | 31.9222
19.5 | 1.7938 | 0.06327 | -0.0031 | 28.3515
20 | 1.7845 | 0.07139 | -0.0048 | 24.9965

## 127. Re 14M Mach 0.50 (1)
BIGFOIL.COM POLAR EXPORT
NACA65-315
NACA65-315 |  |  |  | Cl Max: | 1.246 | at alpha= | 20 | deg
JavaFoil+Calcfoil stall+Eppler ext transition |  |  |  | L/D Max: | 118.165 | at alpha= | 5 | deg
Re: | 14000000 |  |  | Cd Min: | 0.00482 | at alpha= | -0.5 | deg
Mach: | 0.5 |  |  | Cl=0 at alpha= | -2.6739 | deg
|  |  |  | @ Cl=0.1, Cd= | 0.0054193
|  |  |  | @ Cl=0.4, Cd= | 0.0048669
|  |  |  | @ Cl=0.6, Cd= | 0.0059217
alpha (deg) | Cl | Cd | Cm | Cl/Cd
-20 | -0.961 | 0.16473 | -0.022 | -5.837
-19.5 | -0.934 | 0.15843 | -0.023 | -5.892
-19 | -0.905 | 0.1548 | -0.023 | -5.847
-18.5 | -0.883 | 0.13588 | -0.025 | -6.501
-18 | -0.853 | 0.13468 | -0.024 | -6.336
-17.5 | -0.825 | 0.12764 | -0.025 | -6.463
-17 | -0.797 | 0.12242 | -0.025 | -6.508
-16.5 | -0.769 | 0.12172 | -0.025 | -6.318
-16 | -0.746 | 0.10765 | -0.027 | -6.93
-15.5 | -0.718 | 0.10219 | -0.028 | -7.025
-15 | -0.703 | 0.08459 | -0.032 | -8.308
-14.5 | -0.7 | 0.05998 | -0.038 | -11.674
-14 | -0.724 | 0.02716 | -0.045 | -26.651
-13.5 | -0.603 | 0.09265 | -0.027 | -6.505
-13 | -0.577 | 0.08295 | -0.029 | -6.962
-12.5 | -0.565 | 0.06387 | -0.037 | -8.85
-12 | -0.607 | 0.0196 | -0.05 | -31.002
-11.5 | -0.582 | 0.01627 | -0.051 | -35.788
-11 | -0.462 | 0.07443 | -0.027 | -6.212
-10.5 | -0.437 | 0.06563 | -0.03 | -6.654
-10 | -0.473 | 0.01882 | -0.053 | -25.11
-9.5 | -0.455 | 0.01305 | -0.056 | -34.889
-9 | -0.426 | 0.01151 | -0.058 | -36.973
-8.5 | -0.324 | 0.05371 | -0.03 | -6.038
-8 | -0.578 | 0.01048 | -0.06 | -55.13
-7.5 | -0.576 | 0.00939 | -0.061 | -61.343
-7 | -0.544 | 0.00882 | -0.062 | -61.634
-6.5 | -0.497 | 0.00838 | -0.064 | -59.28
-6 | -0.441 | 0.00796 | -0.065 | -55.38
-5.5 | -0.38 | 0.0076 | -0.066 | -50.023
-5 | -0.316 | 0.0073 | -0.067 | -43.341
-4.5 | -0.251 | 0.00704 | -0.068 | -35.609
-4 | -0.184 | 0.00657 | -0.07 | -27.945
-3.5 | -0.115 | 0.00659 | -0.071 | -17.439
-3 | -0.045 | 0.00655 | -0.072 | -6.936
-2.5 | 0.024 | 0.00568 | -0.073 | 4.311
-2 | 0.095 | 0.00544 | -0.074 | 17.431
-1.5 | 0.165 | 0.00515 | -0.075 | 32.079
-1 | 0.235 | 0.00502 | -0.076 | 46.883
-0.5 | 0.306 | 0.00482 | -0.077 | 63.431
0 | 0.376 | 0.00485 | -0.078 | 77.654
0.5 | 0.447 | 0.0049 | -0.079 | 91.196
1 | 0.517 | 0.00557 | -0.08 | 92.718
1.5 | 0.587 | 0.00584 | -0.081 | 100.429
2 | 0.657 | 0.00628 | -0.082 | 104.643
2.5 | 0.723 | 0.0068 | -0.083 | 106.277
3 | 0.79 | 0.00741 | -0.084 | 106.647
3.5 | 0.856 | 0.00887 | -0.085 | 96.578
4 | 0.92 | 0.0089 | -0.085 | 103.391
4.5 | 0.981 | 0.00889 | -0.086 | 110.374
5 | 1.036 | 0.00877 | -0.087 | 118.165
5.5 | 1.085 | 0.01052 | -0.088 | 103.096
6 | 1.125 | 0.01113 | -0.089 | 101.046
6.5 | 1.151 | 0.01191 | -0.089 | 96.651
7 | 1.155 | 0.0127 | -0.09 | 90.954
7.5 | 1.113 | 0.01372 | -0.091 | 81.082
8 | 0.72 | 0.01483 | -0.091 | 48.574
8.5 | 0.729 | 0.01947 | -0.088 | 37.422
9 | 0.783 | 0.01632 | -0.092 | 48.017
9.5 | 0.813 | 0.01782 | -0.093 | 45.632
10 | 0.842 | 0.01936 | -0.093 | 43.507
10.5 | 0.737 | 0.06593 | -0.06 | 11.173
11 | 0.905 | 0.02043 | -0.095 | 44.325
11.5 | 0.932 | 0.02276 | -0.095 | 40.938
12 | 0.951 | 0.02726 | -0.094 | 34.863
12.5 | 0.86 | 0.0752 | -0.069 | 11.433
13 | 1.019 | 0.02649 | -0.096 | 38.483
13.5 | 1.035 | 0.03212 | -0.095 | 32.221
14 | 1.05 | 0.03913 | -0.094 | 26.829
14.5 | 0.992 | 0.07872 | -0.079 | 12.602
15 | 0.979 | 0.10498 | -0.064 | 9.321
15.5 | 1.02 | 0.10172 | -0.071 | 10.03
16 | 1.049 | 0.10731 | -0.073 | 9.774
16.5 | 1.065 | 0.12079 | -0.069 | 8.818
17 | 1.082 | 0.13843 | -0.064 | 7.815
17.5 | 1.113 | 0.14047 | -0.067 | 7.92
18 | 1.145 | 0.14146 | -0.071 | 8.096
18.5 | 1.168 | 0.15524 | -0.07 | 7.525
19 | 1.189 | 0.18152 | -0.068 | 6.55
19.5 | 1.217 | 0.18387 | -0.069 | 6.62
20 | 1.246 | 0.18584 | -0.071 | 6.706

## 128. Re 14M Mach 0.50 (2)
BIGFOIL.COM POLAR EXPORT
NACA65-315
NACA65-315 |  |  |  | Cl Max: | 1.3277 | at alpha= | 9.5 | deg
XFOIL ncrit=9 |  |  |  | L/D Max: | 142.199 | at alpha= | 1.5 | deg
Re: | 14000000 |  |  | Cd Min: | 0.12581 | at alpha= | 14.5 | deg
Mach: | 0.5 |  |  | Cl=0 at alpha= | -2.4022 | deg
|  |  |  | @ Cl=0.1, Cd= | 0.004865
|  |  |  | @ Cl=0.4, Cd= | 0.0035374
|  |  |  | @ Cl=0.6, Cd= | 0.0050172
alpha (deg) | Cl | Cd | Cm | Cl/Cd
-13.5 | -0.5114 | 0.09782 | -0.0836 | -5.228
-13 | -0.5272 | 0.08609 | -0.091 | -6.1238
-12.5 | -0.5409 | 0.07412 | -0.0985 | -7.2976
-12 | -0.5634 | 0.06051 | -0.1083 | -9.3109
-11.5 | -0.5922 | 0.04942 | -0.1157 | -11.983
-11 | -0.6236 | 0.04049 | -0.1194 | -15.4013
-10.5 | -0.6579 | 0.03286 | -0.1198 | -20.0213
-10 | -0.6939 | 0.0262 | -0.1168 | -26.4847
-9.5 | -0.7304 | 0.02028 | -0.1104 | -36.0158
-9 | -0.758 | 0.0151 | -0.1014 | -50.1987
-8.5 | -0.7635 | 0.0118 | -0.091 | -64.7034
-8 | -0.7491 | 0.00985 | -0.0811 | -76.0508
-7.5 | -0.7004 | 0.00861 | -0.0757 | -81.3473
-7 | -0.6376 | 0.00794 | -0.0725 | -80.3023
-6.5 | -0.5702 | 0.00745 | -0.0705 | -76.5369
-6 | -0.5014 | 0.00709 | -0.0691 | -70.7193
-5.5 | -0.4319 | 0.00675 | -0.0682 | -63.9852
-5 | -0.3625 | 0.00648 | -0.0677 | -55.9414
-4.5 | -0.2921 | 0.00624 | -0.0677 | -46.8109
-4 | -0.2226 | 0.00602 | -0.0678 | -36.9767
-3.5 | -0.1526 | 0.00584 | -0.0682 | -26.1301
-3 | -0.0827 | 0.00565 | -0.0688 | -14.6372
-2.5 | -0.0135 | 0.00546 | -0.0695 | -2.4725
-2 | 0.0555 | 0.00515 | -0.0703 | 10.7767
-1.5 | 0.1242 | 0.00471 | -0.0713 | 26.3694
-1 | 0.1933 | 0.00435 | -0.0725 | 44.4368
-0.5 | 0.2632 | 0.00353 | -0.0744 | 74.5609
0 | 0.334 | 0.0035 | -0.0756 | 95.4286
0.5 | 0.4046 | 0.00354 | -0.0768 | 114.2938
1 | 0.475 | 0.0036 | -0.0778 | 131.9444
1.5 | 0.5432 | 0.00382 | -0.0784 | 142.199
2 | 0.5949 | 0.00495 | -0.0762 | 120.1818
2.5 | 0.6526 | 0.00571 | -0.0748 | 114.2907
3 | 0.7105 | 0.0064 | -0.0733 | 111.0156
3.5 | 0.768 | 0.00706 | -0.0715 | 108.7819
4 | 0.8279 | 0.00757 | -0.0699 | 109.3659
4.5 | 0.8902 | 0.00795 | -0.0685 | 111.9748
5 | 0.9523 | 0.00833 | -0.0668 | 114.3217
5.5 | 1.0119 | 0.00874 | -0.0644 | 115.778
6 | 1.0644 | 0.00917 | -0.0604 | 116.0742
6.5 | 1.108 | 0.00975 | -0.0547 | 113.641
7 | 1.1546 | 0.01042 | -0.0495 | 110.8061
7.5 | 1.1998 | 0.01129 | -0.0443 | 106.271
8 | 1.2431 | 0.01239 | -0.0388 | 100.3309
8.5 | 1.2814 | 0.01388 | -0.0328 | 92.3199
9 | 1.314 | 0.01584 | -0.0264 | 82.9545
9.5 | 1.3277 | 0.01895 | -0.0188 | 70.0633
10 | 1.318 | 0.02363 | -0.0107 | 55.7766
10.5 | 1.3009 | 0.02943 | -0.0037 | 44.2032
11 | 1.2753 | 0.03676 | 0.0013 | 34.6926
11.5 | 1.2414 | 0.04576 | 0.0036 | 27.1285
12.5 | 1.1692 | 0.06804 | -0.0008 | 17.184
13 | 1.1352 | 0.08123 | -0.0071 | 13.9751
13.5 | 1.106 | 0.09549 | -0.0158 | 11.5824
14 | 1.0813 | 0.11071 | -0.0261 | 9.767
14.5 | 1.0637 | 0.12581 | -0.0365 | 8.4548

## 129. Re 16M Mach 0.00 (1)
BIGFOIL.COM POLAR EXPORT
NACA65-315
NACA65-315 |  |  |  | Cl Max: | 1.36 | at alpha= | 12 | deg
JavaFoil+Calcfoil stall+Eppler ext transition |  |  |  | L/D Max: | 127.635 | at alpha= | 8 | deg
Re: | 16000000 |  |  | Cd Min: | 0.0048 | at alpha= | 0 | deg
Mach: | 0 |  |  | Cl=0 at alpha= | -2.675 | deg
|  |  |  | @ Cl=0.1, Cd= | 0.0051428
|  |  |  | @ Cl=0.4, Cd= | 0.0051784
|  |  |  | @ Cl=0.6, Cd= | 0.0060457
alpha (deg) | Cl | Cd | Cm | Cl/Cd
-19.5 | -0.7 | 0.13796 | -0.02 | -5.073
-19 | -0.723 | 0.13005 | -0.021 | -5.559
-18.5 | -0.749 | 0.11778 | -0.022 | -6.359
-18 | -0.766 | 0.11632 | -0.022 | -6.585
-17.5 | -0.791 | 0.10378 | -0.024 | -7.622
-17 | -0.821 | 0.0874 | -0.027 | -9.389
-16.5 | -0.892 | 0.04488 | -0.033 | -19.876
-16 | -0.927 | 0.03167 | -0.035 | -29.255
-15.5 | -0.941 | 0.02578 | -0.037 | -36.485
-15 | -0.953 | 0.02054 | -0.038 | -46.407
-14.5 | -0.956 | 0.01786 | -0.039 | -53.548
-14 | -0.956 | 0.01566 | -0.041 | -61.031
-13.5 | -0.949 | 0.01429 | -0.042 | -66.389
-13 | -0.938 | 0.01305 | -0.043 | -71.912
-12.5 | -0.923 | 0.01216 | -0.044 | -75.897
-12 | -0.903 | 0.01149 | -0.045 | -78.549
-11.5 | -0.88 | 0.01061 | -0.046 | -82.876
-11 | -0.852 | 0.01008 | -0.047 | -84.466
-10.5 | -0.82 | 0.00957 | -0.048 | -85.687
-10 | -0.785 | 0.00901 | -0.049 | -87.133
-9.5 | -0.746 | 0.00856 | -0.05 | -87.178
-9 | -0.704 | 0.00823 | -0.051 | -85.517
-8.5 | -0.659 | 0.00792 | -0.052 | -83.185
-8 | -0.611 | 0.00738 | -0.053 | -82.775
-7.5 | -0.561 | 0.00759 | -0.054 | -73.866
-7 | -0.508 | 0.00733 | -0.055 | -69.276
-6.5 | -0.453 | 0.00705 | -0.056 | -64.181
-6 | -0.396 | 0.00689 | -0.057 | -57.414
-5.5 | -0.338 | 0.00666 | -0.058 | -50.721
-5 | -0.279 | 0.00654 | -0.058 | -42.651
-4.5 | -0.22 | 0.00632 | -0.059 | -34.766
-4 | -0.16 | 0.00623 | -0.06 | -25.698
-3.5 | -0.1 | 0.00612 | -0.061 | -16.34
-3 | -0.039 | 0.006 | -0.062 | -6.572
-2.5 | 0.021 | 0.00538 | -0.063 | 3.946
-2 | 0.082 | 0.00519 | -0.064 | 15.844
-1.5 | 0.143 | 0.00503 | -0.065 | 28.431
-1 | 0.204 | 0.00494 | -0.066 | 41.271
-0.5 | 0.265 | 0.00484 | -0.066 | 54.744
0 | 0.326 | 0.0048 | -0.067 | 67.948
0.5 | 0.387 | 0.00514 | -0.068 | 75.183
1 | 0.448 | 0.00532 | -0.069 | 84.142
1.5 | 0.508 | 0.00557 | -0.07 | 91.281
2 | 0.569 | 0.00588 | -0.071 | 96.854
2.5 | 0.627 | 0.00619 | -0.072 | 101.291
3 | 0.686 | 0.00648 | -0.072 | 105.866
3.5 | 0.745 | 0.00688 | -0.073 | 108.312
4 | 0.803 | 0.00776 | -0.074 | 103.529
4.5 | 0.86 | 0.00807 | -0.075 | 106.676
5 | 0.916 | 0.00836 | -0.076 | 109.602
5.5 | 0.97 | 0.00863 | -0.076 | 112.398
6 | 1.022 | 0.00893 | -0.077 | 114.393
6.5 | 1.072 | 0.00931 | -0.078 | 115.183
7 | 1.12 | 0.00917 | -0.079 | 122.179
7.5 | 1.164 | 0.00954 | -0.079 | 122.086
8 | 1.206 | 0.00945 | -0.08 | 127.635
8.5 | 1.244 | 0.00985 | -0.081 | 126.264
9 | 1.278 | 0.01111 | -0.081 | 115.036
9.5 | 1.305 | 0.01157 | -0.082 | 112.726
10 | 1.326 | 0.01213 | -0.083 | 109.262
10.5 | 1.342 | 0.01273 | -0.083 | 105.451
11 | 1.353 | 0.01331 | -0.084 | 101.646
11.5 | 1.359 | 0.01393 | -0.084 | 97.608
12 | 1.36 | 0.01454 | -0.085 | 93.5
12.5 | 1.356 | 0.01536 | -0.085 | 88.27
13 | 1.345 | 0.01645 | -0.086 | 81.755
13.5 | 1.331 | 0.01752 | -0.086 | 75.98
14 | 1.311 | 0.01896 | -0.086 | 69.142
14.5 | 1.289 | 0.02017 | -0.086 | 63.893
15 | 1.26 | 0.02222 | -0.087 | 56.722
15.5 | 1.227 | 0.02491 | -0.086 | 49.264
16 | 1.193 | 0.02712 | -0.086 | 43.998
16.5 | 1.15 | 0.03051 | -0.086 | 37.7
17 | 1.103 | 0.03563 | -0.085 | 30.956

## 130. Re 16M Mach 0.00 (2)
BIGFOIL.COM POLAR EXPORT
NACA65-315
NACA65-315 |  |  |  | Cl Max: | 1.8731 | at alpha= | 20 | deg
XFOIL ncrit=9 |  |  |  | L/D Max: | 131.11 | at alpha= | 8.5 | deg
Re: | 16000000 |  |  | Cd Min: | 0.04226 | at alpha= | 20 | deg
Mach: | 0 |  |  | Cl=0 at alpha= | -2.4269 | deg
|  |  |  | @ Cl=0.1, Cd= | 0.0045635
|  |  |  | @ Cl=0.4, Cd= | 0.0036691
|  |  |  | @ Cl=0.6, Cd= | 0.0057249
alpha (deg) | Cl | Cd | Cm | Cl/Cd
-20 | -1.6741 | 0.02718 | -0.0618 | -61.5931
-19.5 | -1.6561 | 0.02464 | -0.0609 | -67.2119
-19 | -1.6361 | 0.02232 | -0.0599 | -73.302
-18.5 | -1.6101 | 0.02048 | -0.0589 | -78.6182
-18 | -1.565 | 0.01884 | -0.0611 | -83.0679
-17.5 | -1.5362 | 0.01745 | -0.0595 | -88.0344
-17 | -1.4456 | 0.0161 | -0.0698 | -89.7888
-16.5 | -1.383 | 0.01505 | -0.0743 | -91.8937
-16 | -1.357 | 0.01419 | -0.0711 | -95.6307
-15.5 | -1.3281 | 0.01339 | -0.0682 | -99.186
-15 | -1.2994 | 0.01267 | -0.0649 | -102.5572
-14.5 | -1.2742 | 0.01205 | -0.0606 | -105.7427
-14 | -1.2434 | 0.01153 | -0.0569 | -107.8404
-13.5 | -1.203 | 0.01095 | -0.0551 | -109.863
-13 | -1.1589 | 0.01045 | -0.0538 | -110.8995
-12.5 | -1.1124 | 0.00998 | -0.0529 | -111.4629
-12 | -1.0648 | 0.0095 | -0.0521 | -112.0842
-11.5 | -1.0148 | 0.00912 | -0.0517 | -111.2719
-11 | -0.9635 | 0.00878 | -0.0515 | -109.738
-9.5 | -0.8044 | 0.00786 | -0.0517 | -102.341
-9 | -0.7504 | 0.00754 | -0.0519 | -99.5225
-8.5 | -0.696 | 0.00725 | -0.0521 | -96
-8 | -0.6405 | 0.00699 | -0.0525 | -91.6309
-7.5 | -0.5845 | 0.00678 | -0.053 | -86.2094
-7 | -0.5279 | 0.00658 | -0.0536 | -80.228
-6.5 | -0.4716 | 0.00636 | -0.0541 | -74.1509
-6 | -0.4145 | 0.00615 | -0.0548 | -67.3984
-5 | -0.2993 | 0.00583 | -0.0562 | -51.3379
-4.5 | -0.2416 | 0.00567 | -0.057 | -42.6102
-4 | -0.1834 | 0.00553 | -0.0578 | -33.1646
-3.5 | -0.1251 | 0.00538 | -0.0586 | -23.2528
-3 | -0.0669 | 0.00524 | -0.0594 | -12.7672
-2.5 | -0.0085 | 0.00503 | -0.0603 | -1.6899
-1.5 | 0.1078 | 0.00453 | -0.0621 | 23.7969
-1 | 0.1664 | 0.0043 | -0.0631 | 38.6977
-0.5 | 0.2248 | 0.00368 | -0.0645 | 61.087
0 | 0.2839 | 0.00346 | -0.0657 | 82.052
0.5 | 0.3428 | 0.0035 | -0.0666 | 97.9429
1 | 0.4003 | 0.00367 | -0.0673 | 109.0736
1.5 | 0.4521 | 0.00434 | -0.067 | 104.1705
2.5 | 0.558 | 0.00545 | -0.0669 | 102.3853
3 | 0.613 | 0.00581 | -0.0671 | 105.5077
3.5 | 0.667 | 0.00624 | -0.0672 | 106.891
4 | 0.7215 | 0.00659 | -0.0673 | 109.4841
4.5 | 0.7763 | 0.0069 | -0.0675 | 112.5072
5 | 0.8316 | 0.00715 | -0.0678 | 116.3077
5.5 | 0.8868 | 0.00739 | -0.0681 | 120
6 | 0.9411 | 0.00767 | -0.0683 | 122.6988
6.5 | 0.9955 | 0.00792 | -0.0684 | 125.6944
7 | 1.0489 | 0.00822 | -0.0684 | 127.6034
7.5 | 1.1015 | 0.00854 | -0.0683 | 128.9813
8 | 1.1539 | 0.00884 | -0.0681 | 130.5317
8.5 | 1.2049 | 0.00919 | -0.0677 | 131.1099
9 | 1.2545 | 0.0096 | -0.0671 | 130.6771
9.5 | 1.3036 | 0.00998 | -0.0664 | 130.6212
10 | 1.3516 | 0.01036 | -0.0655 | 130.4633
10.5 | 1.3971 | 0.01081 | -0.0643 | 129.2414
11 | 1.4392 | 0.01133 | -0.0624 | 127.0256
11.5 | 1.4699 | 0.01184 | -0.0582 | 124.147
12 | 1.5022 | 0.01241 | -0.0546 | 121.0475
12.5 | 1.5352 | 0.01305 | -0.0514 | 117.6398
13 | 1.5673 | 0.0138 | -0.0483 | 113.5725
13.5 | 1.5986 | 0.01466 | -0.0454 | 109.045
14 | 1.628 | 0.01568 | -0.0424 | 103.8265
14.5 | 1.6552 | 0.01689 | -0.0393 | 97.9988
15 | 1.6812 | 0.01826 | -0.0364 | 92.0701
15.5 | 1.708 | 0.01964 | -0.0338 | 86.9654
16 | 1.7299 | 0.02103 | -0.0306 | 82.2587
16.5 | 1.7542 | 0.02278 | -0.0283 | 77.0061
17 | 1.7776 | 0.02468 | -0.0261 | 72.0259
17.5 | 1.799 | 0.02682 | -0.0241 | 67.0768
18 | 1.8162 | 0.02939 | -0.022 | 61.7965
18.5 | 1.8324 | 0.0322 | -0.0203 | 56.9068
19 | 1.8461 | 0.03538 | -0.0187 | 52.1792
19.5 | 1.8594 | 0.03874 | -0.0175 | 47.9969
20 | 1.8731 | 0.04226 | -0.0166 | 44.3232

## 131. Re 16M Mach 0.10 (1)
BIGFOIL.COM POLAR EXPORT
NACA65-315
NACA65-315 |  |  |  | Cl Max: | 1.35 | at alpha= | 11.5 | deg
JavaFoil+Calcfoil stall+Eppler ext transition |  |  |  | L/D Max: | 126.828 | at alpha= | 8 | deg
Re: | 16000000 |  |  | Cd Min: | 0.00478 | at alpha= | 0 | deg
Mach: | 0.1 |  |  | Cl=0 at alpha= | -2.6721 | deg
|  |  |  | @ Cl=0.1, Cd= | 0.005181
|  |  |  | @ Cl=0.4, Cd= | 0.0051871
|  |  |  | @ Cl=0.6, Cd= | 0.0060297
alpha (deg) | Cl | Cd | Cm | Cl/Cd
-19 | -0.674 | 0.13577 | -0.02 | -4.965
-18.5 | -0.7 | 0.12778 | -0.021 | -5.476
-18 | -0.723 | 0.12228 | -0.021 | -5.915
-17.5 | -0.749 | 0.11237 | -0.023 | -6.664
-17 | -0.774 | 0.10198 | -0.025 | -7.593
-16.5 | -0.802 | 0.08824 | -0.027 | -9.093
-16 | -0.878 | 0.0427 | -0.034 | -20.56
-15.5 | -0.905 | 0.03096 | -0.036 | -29.224
-15 | -0.923 | 0.02366 | -0.038 | -39.029
-14.5 | -0.937 | 0.01851 | -0.039 | -50.626
-14 | -0.939 | 0.0164 | -0.041 | -57.221
-13.5 | -0.933 | 0.01529 | -0.042 | -61.039
-13 | -0.927 | 0.0136 | -0.043 | -68.141
-12.5 | -0.915 | 0.01242 | -0.044 | -73.634
-12 | -0.897 | 0.0115 | -0.045 | -78.073
-11.5 | -0.876 | 0.0108 | -0.046 | -81.065
-11 | -0.849 | 0.01021 | -0.047 | -83.142
-10.5 | -0.819 | 0.00969 | -0.048 | -84.52
-10 | -0.784 | 0.00909 | -0.049 | -86.267
-9.5 | -0.746 | 0.00863 | -0.05 | -86.48
-9 | -0.705 | 0.00828 | -0.051 | -85.09
-8.5 | -0.66 | 0.00798 | -0.052 | -82.756
-8 | -0.613 | 0.00709 | -0.053 | -86.436
-7.5 | -0.563 | 0.00758 | -0.054 | -74.249
-7 | -0.51 | 0.0073 | -0.055 | -69.827
-6.5 | -0.455 | 0.00713 | -0.056 | -63.717
-6 | -0.397 | 0.00687 | -0.057 | -57.826
-5.5 | -0.339 | 0.00672 | -0.058 | -50.513
-5 | -0.28 | 0.00652 | -0.059 | -42.996
-4.5 | -0.221 | 0.00637 | -0.06 | -34.663
-4 | -0.161 | 0.0062 | -0.061 | -25.96
-3.5 | -0.1 | 0.00609 | -0.061 | -16.494
-3 | -0.04 | 0.00599 | -0.062 | -6.615
-2.5 | 0.021 | 0.00541 | -0.063 | 3.94
-2 | 0.083 | 0.00522 | -0.064 | 15.823
-1.5 | 0.144 | 0.00508 | -0.065 | 28.317
-1 | 0.205 | 0.00493 | -0.066 | 41.621
-0.5 | 0.266 | 0.00486 | -0.067 | 54.756
0 | 0.327 | 0.00478 | -0.068 | 68.538
0.5 | 0.389 | 0.00516 | -0.069 | 75.313
1 | 0.45 | 0.00531 | -0.069 | 84.746
1.5 | 0.511 | 0.00563 | -0.07 | 90.796
2 | 0.572 | 0.00588 | -0.071 | 97.317
2.5 | 0.63 | 0.00619 | -0.072 | 101.846
3 | 0.69 | 0.00655 | -0.073 | 105.294
3.5 | 0.749 | 0.00689 | -0.074 | 108.72
4 | 0.807 | 0.00784 | -0.074 | 102.934
4.5 | 0.865 | 0.00807 | -0.075 | 107.109
5 | 0.92 | 0.00836 | -0.076 | 110.015
5.5 | 0.974 | 0.0087 | -0.077 | 111.976
6 | 1.026 | 0.00905 | -0.078 | 113.367
6.5 | 1.077 | 0.00941 | -0.078 | 114.358
7 | 1.123 | 0.00926 | -0.079 | 121.292
7.5 | 1.168 | 0.00964 | -0.08 | 121.1
8 | 1.209 | 0.00953 | -0.081 | 126.828
8.5 | 1.246 | 0.00993 | -0.081 | 125.502
9 | 1.279 | 0.01121 | -0.082 | 114.098
9.5 | 1.304 | 0.0117 | -0.082 | 111.495
10 | 1.324 | 0.01229 | -0.083 | 107.707
10.5 | 1.338 | 0.0129 | -0.084 | 103.73
11 | 1.347 | 0.0135 | -0.084 | 99.745
11.5 | 1.35 | 0.01415 | -0.085 | 95.356
12 | 1.347 | 0.01481 | -0.085 | 90.982
12.5 | 1.339 | 0.01564 | -0.086 | 85.632
13 | 1.325 | 0.01682 | -0.086 | 78.777
13.5 | 1.306 | 0.01795 | -0.086 | 72.735
14 | 1.281 | 0.01955 | -0.086 | 65.534
14.5 | 1.254 | 0.02085 | -0.087 | 60.122
15 | 1.22 | 0.02324 | -0.087 | 52.476
15.5 | 1.184 | 0.0254 | -0.087 | 46.623
16 | 1.137 | 0.03028 | -0.086 | 37.539
16.5 | 1.079 | 0.03778 | -0.084 | 28.556

## 132. Re 16M Mach 0.10 (2)
BIGFOIL.COM POLAR EXPORT
NACA65-315
NACA65-315 |  |  |  | Cl Max: | 1.8694 | at alpha= | 20 | deg
XFOIL ncrit=9 |  |  |  | L/D Max: | 130.539 | at alpha= | 8.5 | deg
Re: | 16000000 |  |  | Cd Min: | 0.04527 | at alpha= | 20 | deg
Mach: | 0.1 |  |  | Cl=0 at alpha= | -2.4262 | deg
|  |  |  | @ Cl=0.1, Cd= | 0.0045786
|  |  |  | @ Cl=0.4, Cd= | 0.0036523
|  |  |  | @ Cl=0.6, Cd= | 0.0057207
alpha (deg) | Cl | Cd | Cm | Cl/Cd
-20 | -1.6663 | 0.03006 | -0.066 | -55.4325
-19.5 | -1.651 | 0.02707 | -0.0652 | -60.99
-19 | -1.6373 | 0.02412 | -0.064 | -67.8814
-18.5 | -1.6133 | 0.02199 | -0.0629 | -73.3652
-18 | -1.5752 | 0.02005 | -0.0639 | -78.5636
-17.5 | -1.5525 | 0.01848 | -0.0612 | -84.0097
-17 | -1.4613 | 0.01694 | -0.0713 | -86.2633
-16.5 | -1.3844 | 0.01568 | -0.0785 | -88.2908
-16 | -1.3594 | 0.01473 | -0.075 | -92.2878
-15.5 | -1.3302 | 0.01385 | -0.072 | -96.0433
-14.5 | -1.271 | 0.01238 | -0.0653 | -102.6656
-14 | -1.2484 | 0.01181 | -0.06 | -105.707
-13.5 | -1.2096 | 0.01118 | -0.0576 | -108.1932
-13 | -1.1659 | 0.01066 | -0.056 | -109.3715
-12.5 | -1.1196 | 0.01016 | -0.0547 | -110.1969
-12 | -1.0722 | 0.00964 | -0.0537 | -111.2241
-11.5 | -1.0222 | 0.00923 | -0.0531 | -110.7476
-11 | -0.9707 | 0.00887 | -0.0527 | -109.4363
-10.5 | -0.9179 | 0.00854 | -0.0525 | -107.4824
-10 | -0.8643 | 0.00823 | -0.0525 | -105.0182
-9.5 | -0.8102 | 0.00793 | -0.0525 | -102.169
-9 | -0.7558 | 0.0076 | -0.0526 | -99.4474
-8.5 | -0.7009 | 0.0073 | -0.0528 | -96.0137
-8 | -0.645 | 0.00702 | -0.0531 | -91.8803
-7.5 | -0.5887 | 0.00681 | -0.0535 | -86.4464
-7 | -0.5316 | 0.0066 | -0.0541 | -80.5455
-6.5 | -0.4748 | 0.00638 | -0.0546 | -74.4201
-6 | -0.4173 | 0.00617 | -0.0552 | -67.6337
-5.5 | -0.3596 | 0.00601 | -0.0558 | -59.8336
-5 | -0.3013 | 0.00584 | -0.0566 | -51.5925
-4.5 | -0.2432 | 0.00568 | -0.0573 | -42.8169
-4 | -0.1846 | 0.00554 | -0.0581 | -33.3213
-3.5 | -0.126 | 0.00539 | -0.0589 | -23.3766
-3 | -0.0674 | 0.00525 | -0.0597 | -12.8381
-2.5 | -0.0086 | 0.00504 | -0.0606 | -1.7063
-2 | 0.0497 | 0.00481 | -0.0615 | 10.3326
-1.5 | 0.1084 | 0.00454 | -0.0624 | 23.8767
-1 | 0.1673 | 0.0043 | -0.0635 | 38.907
-0.5 | 0.2261 | 0.00367 | -0.0648 | 61.6076
0 | 0.2855 | 0.00346 | -0.066 | 82.5145
0.5 | 0.3448 | 0.0035 | -0.0669 | 98.5143
1 | 0.4028 | 0.00366 | -0.0676 | 110.0546
1.5 | 0.4547 | 0.00433 | -0.0674 | 105.0115
2 | 0.5064 | 0.00502 | -0.0671 | 100.8765
2.5 | 0.5611 | 0.00546 | -0.0672 | 102.7656
3 | 0.6163 | 0.00583 | -0.0674 | 105.7118
3.5 | 0.6705 | 0.00626 | -0.0674 | 107.1086
4 | 0.7253 | 0.00662 | -0.0675 | 109.5619
4.5 | 0.7805 | 0.00693 | -0.0677 | 112.6263
5 | 0.8361 | 0.00718 | -0.068 | 116.4485
5.5 | 0.8917 | 0.00742 | -0.0682 | 120.1752
6 | 0.9463 | 0.00771 | -0.0683 | 122.7367
6.5 | 1.0011 | 0.00796 | -0.0684 | 125.7663
7 | 1.0547 | 0.00827 | -0.0683 | 127.5333
7.5 | 1.1077 | 0.00859 | -0.0681 | 128.9523
8 | 1.1604 | 0.0089 | -0.0679 | 130.382
8.5 | 1.2114 | 0.00928 | -0.0673 | 130.5388
9 | 1.2611 | 0.00969 | -0.0665 | 130.1445
9.5 | 1.3105 | 0.01007 | -0.0657 | 130.139
10 | 1.3584 | 0.01047 | -0.0646 | 129.7421
10.5 | 1.4032 | 0.01095 | -0.063 | 128.1461
11.5 | 1.4712 | 0.01203 | -0.0557 | 122.2943
12 | 1.5047 | 0.01264 | -0.0522 | 119.0427
12.5 | 1.538 | 0.01334 | -0.049 | 115.2924
13 | 1.5704 | 0.01415 | -0.0459 | 110.9823
13.5 | 1.6009 | 0.01512 | -0.0427 | 105.8796
14 | 1.6299 | 0.01627 | -0.0396 | 100.1782
14.5 | 1.6569 | 0.01759 | -0.0365 | 94.1956
15 | 1.6835 | 0.01902 | -0.0336 | 88.5121
15.5 | 1.711 | 0.02047 | -0.031 | 83.5857
16 | 1.733 | 0.02199 | -0.0277 | 78.8085
16.5 | 1.7566 | 0.02391 | -0.0253 | 73.4672
17 | 1.7788 | 0.02602 | -0.023 | 68.3628
17.5 | 1.7969 | 0.02859 | -0.0208 | 62.8506
18 | 1.8123 | 0.03149 | -0.0187 | 57.5516
18.5 | 1.8285 | 0.03453 | -0.017 | 52.954
19 | 1.8439 | 0.03776 | -0.0157 | 48.8321
19.5 | 1.8583 | 0.04128 | -0.0146 | 45.017
20 | 1.8694 | 0.04527 | -0.0139 | 41.2945

## 133. Re 16M Mach 0.25 (1)
BIGFOIL.COM POLAR EXPORT
NACA65-315
NACA65-315 |  |  |  | Cl Max: | 1.3 | at alpha= | 10 | deg
JavaFoil+Calcfoil stall+Eppler ext transition |  |  |  | L/D Max: | 123.993 | at alpha= | 7.5 | deg
Re: | 16000000 |  |  | Cd Min: | 0.00481 | at alpha= | 0 | deg
Mach: | 0.25 |  |  | Cl=0 at alpha= | -2.6746 | deg
|  |  |  | @ Cl=0.1, Cd= | 0.0052271
|  |  |  | @ Cl=0.4, Cd= | 0.005213
|  |  |  | @ Cl=0.6, Cd= | 0.006054
alpha (deg) | Cl | Cd | Cm | Cl/Cd
-17 | -0.479 | 0.12669 | -0.02 | -3.782
-16.5 | -0.534 | 0.12141 | -0.02 | -4.398
-16 | -0.581 | 0.1139 | -0.021 | -5.105
-15.5 | -0.615 | 0.10649 | -0.022 | -5.779
-15 | -0.645 | 0.09947 | -0.023 | -6.486
-14.5 | -0.67 | 0.09317 | -0.024 | -7.187
-14 | -0.697 | 0.07957 | -0.028 | -8.765
-13.5 | -0.796 | 0.02693 | -0.04 | -29.55
-13 | -0.832 | 0.0173 | -0.043 | -48.101
-12.5 | -0.839 | 0.01575 | -0.044 | -53.258
-12 | -0.845 | 0.01307 | -0.046 | -64.646
-11.5 | -0.837 | 0.0122 | -0.047 | -68.601
-11 | -0.824 | 0.01113 | -0.048 | -74.021
-10.5 | -0.804 | 0.01037 | -0.049 | -77.493
-10 | -0.777 | 0.00971 | -0.05 | -80.048
-9.5 | -0.745 | 0.00923 | -0.051 | -80.698
-9 | -0.708 | 0.00871 | -0.052 | -81.314
-8.5 | -0.666 | 0.00829 | -0.053 | -80.358
-8 | -0.621 | 0.00799 | -0.054 | -77.678
-7.5 | -0.572 | 0.00768 | -0.056 | -74.428
-7 | -0.52 | 0.00713 | -0.057 | -72.902
-6.5 | -0.465 | 0.00734 | -0.058 | -63.349
-6 | -0.407 | 0.00706 | -0.059 | -57.671
-5.5 | -0.348 | 0.0068 | -0.059 | -51.184
-5 | -0.288 | 0.00667 | -0.06 | -43.109
-4.5 | -0.227 | 0.00647 | -0.061 | -35.068
-4 | -0.165 | 0.00631 | -0.062 | -26.183
-3.5 | -0.103 | 0.00622 | -0.063 | -16.594
-3 | -0.041 | 0.00611 | -0.064 | -6.667
-2.5 | 0.022 | 0.00544 | -0.065 | 4.028
-2 | 0.085 | 0.00527 | -0.066 | 16.095
-1.5 | 0.148 | 0.00509 | -0.067 | 29.047
-1 | 0.211 | 0.00497 | -0.068 | 42.385
-0.5 | 0.274 | 0.00489 | -0.069 | 55.945
0 | 0.337 | 0.00481 | -0.07 | 69.945
0.5 | 0.399 | 0.00521 | -0.07 | 76.592
1 | 0.462 | 0.0054 | -0.071 | 85.585
1.5 | 0.525 | 0.00567 | -0.072 | 92.591
2 | 0.588 | 0.00599 | -0.073 | 98.121
2.5 | 0.648 | 0.00631 | -0.074 | 102.597
3 | 0.709 | 0.00667 | -0.075 | 106.268
3.5 | 0.769 | 0.00707 | -0.076 | 108.791
4 | 0.829 | 0.00803 | -0.076 | 103.233
4.5 | 0.887 | 0.00836 | -0.077 | 106.052
5 | 0.944 | 0.00866 | -0.078 | 108.976
5.5 | 0.998 | 0.00901 | -0.079 | 110.735
6 | 1.05 | 0.00941 | -0.08 | 111.562
6.5 | 1.098 | 0.00929 | -0.081 | 118.198
7 | 1.144 | 0.00968 | -0.081 | 118.241
7.5 | 1.185 | 0.00956 | -0.082 | 123.993
8 | 1.222 | 0.01083 | -0.083 | 112.877
8.5 | 1.254 | 0.01132 | -0.083 | 110.71
9 | 1.28 | 0.01188 | -0.084 | 107.745
9.5 | 1.294 | 0.01251 | -0.084 | 103.412
10 | 1.3 | 0.01313 | -0.085 | 99.04
10.5 | 1.298 | 0.01398 | -0.086 | 92.848
11 | 1.286 | 0.01479 | -0.086 | 86.952
11.5 | 1.266 | 0.01565 | -0.087 | 80.89
12 | 1.236 | 0.01659 | -0.087 | 74.503
12.5 | 1.195 | 0.01803 | -0.087 | 66.319
13 | 1.145 | 0.01997 | -0.087 | 57.318
13.5 | 1.081 | 0.02315 | -0.087 | 46.692
14 | 1.002 | 0.02909 | -0.085 | 34.46
14.5 | 0.84 | 0.07655 | -0.068 | 10.976
15 | 0.749 | 0.10394 | -0.053 | 7.21

## 134. Re 16M Mach 0.25 (2)
BIGFOIL.COM POLAR EXPORT
NACA65-315
NACA65-315 |  |  |  | Cl Max: | 1.6983 | at alpha= | 15 | deg
XFOIL ncrit=9 |  |  |  | L/D Max: | 128.653 | at alpha= | 8 | deg
Re: | 16000000 |  |  | Cd Min: | 0.05711 | at alpha= | -20 | deg
Mach: | 0.25 |  |  | Cl=0 at alpha= | -2.4222 | deg
|  |  |  | @ Cl=0.1, Cd= | 0.004617
|  |  |  | @ Cl=0.4, Cd= | 0.0035878
|  |  |  | @ Cl=0.6, Cd= | 0.0056613
alpha (deg) | Cl | Cd | Cm | Cl/Cd
-20 | -1.5398 | 0.05711 | -0.0785 | -26.962
-19.5 | -1.5615 | 0.04854 | -0.0816 | -32.1693
-19 | -1.5777 | 0.04116 | -0.0832 | -38.3309
-18.5 | -1.5749 | 0.03595 | -0.0833 | -43.8081
-18 | -1.5666 | 0.03154 | -0.0825 | -49.6703
-17.5 | -1.5328 | 0.02765 | -0.0847 | -55.4358
-17 | -1.5208 | 0.02471 | -0.0813 | -61.5459
-16.5 | -1.4322 | 0.0213 | -0.0914 | -67.2394
-16 | -1.3591 | 0.01901 | -0.0972 | -71.494
-15.5 | -1.3355 | 0.01744 | -0.0931 | -76.5768
-15 | -1.3067 | 0.01605 | -0.0894 | -81.4143
-14.5 | -1.2733 | 0.01495 | -0.0859 | -85.1706
-14 | -1.2423 | 0.01383 | -0.082 | -89.8265
-13.5 | -1.2116 | 0.01283 | -0.0776 | -94.4349
-13 | -1.1863 | 0.01191 | -0.072 | -99.6054
-12.5 | -1.1549 | 0.01124 | -0.0668 | -102.7491
-12 | -1.1097 | 0.01057 | -0.064 | -104.9858
-11.5 | -1.0605 | 0.00998 | -0.0619 | -106.2625
-11 | -1.0085 | 0.00949 | -0.0603 | -106.2698
-10.5 | -0.9547 | 0.00903 | -0.0591 | -105.7254
-10 | -0.8991 | 0.00863 | -0.0582 | -104.1831
-9.5 | -0.8428 | 0.00827 | -0.0575 | -101.9105
-9 | -0.7853 | 0.00794 | -0.0571 | -98.9043
-8.5 | -0.7281 | 0.0076 | -0.0567 | -95.8026
-8 | -0.6701 | 0.00726 | -0.0565 | -92.3003
-7.5 | -0.6116 | 0.00698 | -0.0565 | -87.6218
-6.5 | -0.4926 | 0.00653 | -0.057 | -75.4364
-6 | -0.433 | 0.00629 | -0.0574 | -68.8394
-5.5 | -0.373 | 0.00609 | -0.0579 | -61.2479
-5 | -0.3125 | 0.00593 | -0.0585 | -52.6981
-4.5 | -0.2523 | 0.00576 | -0.0591 | -43.8021
-4 | -0.1915 | 0.00559 | -0.0598 | -34.2576
-3.5 | -0.1309 | 0.00545 | -0.0606 | -24.0183
-3 | -0.0701 | 0.0053 | -0.0614 | -13.2264
-2.5 | -0.0094 | 0.00508 | -0.0623 | -1.8504
-2 | 0.051 | 0.00486 | -0.0631 | 10.4938
-1.5 | 0.1115 | 0.00456 | -0.0641 | 24.4518
-1 | 0.1723 | 0.00431 | -0.0652 | 39.9768
-0.5 | 0.233 | 0.00364 | -0.0666 | 64.011
0 | 0.2945 | 0.00346 | -0.0678 | 85.1156
0.5 | 0.3558 | 0.0035 | -0.0688 | 101.6571
1 | 0.4162 | 0.00362 | -0.0696 | 114.9724
1.5 | 0.4699 | 0.00427 | -0.0693 | 110.0468
2 | 0.5221 | 0.00504 | -0.0687 | 103.5913
2.5 | 0.578 | 0.00551 | -0.0687 | 104.9002
3 | 0.6347 | 0.0059 | -0.0688 | 107.5763
3.5 | 0.6901 | 0.00637 | -0.0686 | 108.3359
4 | 0.7463 | 0.00676 | -0.0685 | 110.3994
4.5 | 0.8034 | 0.00707 | -0.0685 | 113.6351
5 | 0.8608 | 0.00735 | -0.0685 | 117.1156
5.5 | 0.9181 | 0.00761 | -0.0685 | 120.6439
6 | 0.9747 | 0.0079 | -0.0683 | 123.3797
6.5 | 1.031 | 0.0082 | -0.068 | 125.7317
7 | 1.0858 | 0.00856 | -0.0674 | 126.8458
7.5 | 1.1408 | 0.00888 | -0.0668 | 128.4685
8 | 1.1939 | 0.00928 | -0.0657 | 128.653
8.5 | 1.2451 | 0.00973 | -0.0643 | 127.9651
9 | 1.2957 | 0.01015 | -0.0627 | 127.6552
9.5 | 1.344 | 0.01061 | -0.0607 | 126.673
10 | 1.3806 | 0.0111 | -0.0563 | 124.3784
10.5 | 1.4135 | 0.01178 | -0.0516 | 119.9915
11 | 1.4486 | 0.01252 | -0.0474 | 115.7029
11.5 | 1.4845 | 0.01333 | -0.0436 | 111.3653
12 | 1.5194 | 0.01427 | -0.0399 | 106.4751
12.5 | 1.5528 | 0.01539 | -0.0362 | 100.8967
13 | 1.5833 | 0.01676 | -0.0324 | 94.469
13.5 | 1.6126 | 0.01832 | -0.0287 | 88.024
14 | 1.643 | 0.01994 | -0.0254 | 82.3972
14.5 | 1.6718 | 0.02174 | -0.0222 | 76.8997
15 | 1.6983 | 0.02382 | -0.019 | 71.2972

## 135. Re 16M Mach 0.50 (1)
BIGFOIL.COM POLAR EXPORT
NACA65-315
NACA65-315 |  |  |  | Cl Max: | 1.246 | at alpha= | 20 | deg
JavaFoil+Calcfoil stall+Eppler ext transition |  |  |  | L/D Max: | 113.832 | at alpha= | 5 | deg
Re: | 16000000 |  |  | Cd Min: | 0.0049 | at alpha= | 0 | deg
Mach: | 0.5 |  |  | Cl=0 at alpha= | -2.6739 | deg
|  |  |  | @ Cl=0.1, Cd= | 0.0054621
|  |  |  | @ Cl=0.4, Cd= | 0.0050724
|  |  |  | @ Cl=0.6, Cd= | 0.0061287
alpha (deg) | Cl | Cd | Cm | Cl/Cd
-20 | -0.961 | 0.17276 | -0.022 | -5.56
-19.5 | -0.933 | 0.16883 | -0.022 | -5.524
-19 | -0.905 | 0.16547 | -0.023 | -5.468
-18.5 | -0.881 | 0.14623 | -0.024 | -6.023
-18 | -0.851 | 0.14198 | -0.024 | -5.997
-17.5 | -0.824 | 0.13364 | -0.024 | -6.163
-17 | -0.796 | 0.12727 | -0.024 | -6.254
-16.5 | -0.769 | 0.11994 | -0.025 | -6.415
-16 | -0.745 | 0.11029 | -0.027 | -6.754
-15.5 | -0.72 | 0.09912 | -0.029 | -7.267
-15 | -0.716 | 0.07279 | -0.035 | -9.838
-14.5 | -0.737 | 0.03702 | -0.042 | -19.919
-14 | -0.728 | 0.02504 | -0.045 | -29.086
-13.5 | -0.603 | 0.09125 | -0.027 | -6.609
-13 | -0.579 | 0.08176 | -0.03 | -7.077
-12.5 | -0.597 | 0.04096 | -0.044 | -14.584
-12 | -0.61 | 0.01858 | -0.05 | -32.816
-11.5 | -0.583 | 0.0157 | -0.052 | -37.175
-11 | -0.462 | 0.07481 | -0.027 | -6.182
-10.5 | -0.437 | 0.06478 | -0.031 | -6.75
-10 | -0.48 | 0.01603 | -0.054 | -29.928
-9.5 | -0.456 | 0.0127 | -0.056 | -35.899
-9 | -0.426 | 0.01128 | -0.058 | -37.763
-8.5 | -0.324 | 0.05365 | -0.029 | -6.044
-8 | -0.579 | 0.01019 | -0.06 | -56.805
-7.5 | -0.577 | 0.0092 | -0.061 | -62.679
-7 | -0.544 | 0.00864 | -0.063 | -62.972
-6.5 | -0.497 | 0.00819 | -0.064 | -60.704
-6 | -0.441 | 0.0078 | -0.065 | -56.516
-5.5 | -0.38 | 0.00747 | -0.066 | -50.925
-5 | -0.317 | 0.00718 | -0.067 | -44.126
-4.5 | -0.251 | 0.00638 | -0.068 | -39.375
-4 | -0.184 | 0.00667 | -0.07 | -27.532
-3.5 | -0.115 | 0.00649 | -0.071 | -17.721
-3 | -0.045 | 0.00643 | -0.072 | -7.072
-2.5 | 0.024 | 0.00577 | -0.073 | 4.241
-2 | 0.095 | 0.00548 | -0.074 | 17.311
-1.5 | 0.165 | 0.00523 | -0.075 | 31.566
-1 | 0.235 | 0.0051 | -0.076 | 46.135
-0.5 | 0.306 | 0.00503 | -0.077 | 60.765
0 | 0.376 | 0.0049 | -0.078 | 76.788
0.5 | 0.447 | 0.00541 | -0.079 | 82.547
1 | 0.517 | 0.00564 | -0.08 | 91.564
1.5 | 0.587 | 0.00606 | -0.081 | 96.93
2 | 0.657 | 0.00643 | -0.082 | 102.263
2.5 | 0.723 | 0.00694 | -0.083 | 104.211
3 | 0.79 | 0.00744 | -0.084 | 106.226
3.5 | 0.856 | 0.0087 | -0.085 | 98.415
4 | 0.92 | 0.00872 | -0.085 | 105.514
4.5 | 0.981 | 0.00867 | -0.086 | 113.23
5 | 1.037 | 0.00911 | -0.087 | 113.832
5.5 | 1.086 | 0.0103 | -0.088 | 105.478
6 | 1.126 | 0.01087 | -0.089 | 103.574
6.5 | 1.152 | 0.01163 | -0.089 | 99.082
7 | 1.156 | 0.01239 | -0.09 | 93.272
7.5 | 1.114 | 0.01341 | -0.091 | 83.076
8 | 0.721 | 0.01446 | -0.091 | 49.895
8.5 | 0.744 | 0.01687 | -0.091 | 44.12
9 | 0.784 | 0.01588 | -0.093 | 49.378
9.5 | 0.814 | 0.01735 | -0.093 | 46.923
10 | 0.843 | 0.01881 | -0.093 | 44.834
10.5 | 0.83 | 0.03023 | -0.088 | 27.445
11 | 0.907 | 0.01984 | -0.095 | 45.684
11.5 | 0.933 | 0.02217 | -0.095 | 42.101
12 | 0.953 | 0.02622 | -0.094 | 36.351
12.5 | 0.929 | 0.04494 | -0.087 | 20.676
13 | 1.022 | 0.02561 | -0.096 | 39.899
13.5 | 1.04 | 0.03033 | -0.096 | 34.297
14 | 1.058 | 0.03614 | -0.095 | 29.265
14.5 | 0.977 | 0.08711 | -0.074 | 11.22
15 | 0.972 | 0.11577 | -0.059 | 8.397
15.5 | 1.002 | 0.12012 | -0.062 | 8.337
16 | 1.032 | 0.12461 | -0.065 | 8.278
16.5 | 1.059 | 0.1324 | -0.066 | 7.998
17 | 1.08 | 0.14768 | -0.063 | 7.316
17.5 | 1.108 | 0.1534 | -0.065 | 7.225
18 | 1.14 | 0.15227 | -0.068 | 7.489
18.5 | 1.168 | 0.15938 | -0.069 | 7.326
19 | 1.189 | 0.19184 | -0.068 | 6.195
19.5 | 1.216 | 0.19672 | -0.069 | 6.181
20 | 1.246 | 0.19268 | -0.071 | 6.465

## 136. Re 16M Mach 0.50 (2)
BIGFOIL.COM POLAR EXPORT
NACA65-315
NACA65-315 |  |  |  | Cl Max: | 1.3402 | at alpha= | 9.5 | deg
XFOIL ncrit=9 |  |  |  | L/D Max: | 137.259 | at alpha= | 1.5 | deg
Re: | 16000000 |  |  | Cd Min: | 0.1244 | at alpha= | 14.5 | deg
Mach: | 0.5 |  |  | Cl=0 at alpha= | -2.4053 | deg
|  |  |  | @ Cl=0.1, Cd= | 0.0048239
|  |  |  | @ Cl=0.4, Cd= | 0.0034885
|  |  |  | @ Cl=0.6, Cd= | 0.0051649
alpha (deg) | Cl | Cd | Cm | Cl/Cd
-13.5 | -0.5263 | 0.09534 | -0.0856 | -5.5202
-13 | -0.5408 | 0.08382 | -0.093 | -6.4519
-12.5 | -0.5526 | 0.07175 | -0.1004 | -7.7017
-12 | -0.5748 | 0.05883 | -0.1099 | -9.7705
-11.5 | -0.6036 | 0.04811 | -0.1169 | -12.5462
-11 | -0.6346 | 0.03942 | -0.1201 | -16.0984
-10.5 | -0.6692 | 0.03197 | -0.1201 | -20.9321
-10 | -0.704 | 0.02554 | -0.1168 | -27.5646
-9.5 | -0.7389 | 0.01978 | -0.1101 | -37.3559
-9 | -0.7679 | 0.01465 | -0.1007 | -52.4164
-8.5 | -0.7806 | 0.01146 | -0.0889 | -68.1152
-8 | -0.7582 | 0.00944 | -0.0801 | -80.3178
-7.5 | -0.7063 | 0.00832 | -0.075 | -84.8918
-7 | -0.641 | 0.00769 | -0.0721 | -83.355
-6.5 | -0.5728 | 0.00726 | -0.0702 | -78.8981
-6 | -0.503 | 0.00691 | -0.069 | -72.7931
-5.5 | -0.4331 | 0.00661 | -0.0681 | -65.5219
-5 | -0.3631 | 0.00633 | -0.0677 | -57.3618
-4.5 | -0.2928 | 0.00611 | -0.0677 | -47.9214
-4 | -0.2229 | 0.0059 | -0.0678 | -37.7797
-3.5 | -0.1526 | 0.00571 | -0.0683 | -26.725
-3 | -0.0828 | 0.00554 | -0.0689 | -14.9458
-2.5 | -0.0131 | 0.00536 | -0.0696 | -2.444
-2 | 0.0561 | 0.00506 | -0.0705 | 11.087
-1.5 | 0.1249 | 0.00469 | -0.0714 | 26.6311
-1 | 0.1944 | 0.00436 | -0.0727 | 44.5872
-0.5 | 0.2636 | 0.00357 | -0.0744 | 73.8375
0 | 0.3346 | 0.00347 | -0.0758 | 96.4265
0.5 | 0.4053 | 0.00349 | -0.0769 | 116.1318
1 | 0.4754 | 0.00358 | -0.0779 | 132.7933
1.5 | 0.5408 | 0.00394 | -0.078 | 137.2589
2 | 0.5925 | 0.00508 | -0.0758 | 116.6339
2.5 | 0.6517 | 0.00575 | -0.0747 | 113.3391
3 | 0.7112 | 0.00637 | -0.0734 | 111.6484
3.5 | 0.7697 | 0.00698 | -0.0718 | 110.2722
4 | 0.8313 | 0.00743 | -0.0705 | 111.8843
4.5 | 0.8946 | 0.00779 | -0.0692 | 114.8395
5 | 0.9573 | 0.00816 | -0.0676 | 117.3162
6 | 1.0748 | 0.00899 | -0.0621 | 119.5551
6.5 | 1.1186 | 0.0095 | -0.0563 | 117.7474
7 | 1.1652 | 0.01013 | -0.051 | 115.0247
7.5 | 1.2102 | 0.01096 | -0.0456 | 110.4197
8 | 1.2527 | 0.01204 | -0.0399 | 104.0449
8.5 | 1.2938 | 0.01339 | -0.034 | 96.6243
9 | 1.3271 | 0.01527 | -0.0275 | 86.909
9.5 | 1.3402 | 0.01834 | -0.0196 | 73.0752
10 | 1.3297 | 0.02298 | -0.0112 | 57.8634
10.5 | 1.3118 | 0.02874 | -0.004 | 45.6437
11 | 1.2824 | 0.03625 | 0.0013 | 35.3766
11.5 | 1.2489 | 0.04513 | 0.0037 | 27.6734
12 | 1.213 | 0.05544 | 0.0032 | 21.8795
13 | 1.1434 | 0.08018 | -0.0064 | 14.2604
13.5 | 1.1142 | 0.09428 | -0.0148 | 11.818
14 | 1.0893 | 0.10941 | -0.025 | 9.9561
14.5 | 1.0715 | 0.1244 | -0.0353 | 8.6133

## 137. Re 18M Mach 0.00 (1)
BIGFOIL.COM POLAR EXPORT
NACA65-315
NACA65-315 |  |  |  | Cl Max: | 1.361 | at alpha= | 11.5 | deg
JavaFoil+Calcfoil stall+Eppler ext transition |  |  |  | L/D Max: | 135.317 | at alpha= | 9 | deg
Re: | 18000000 |  |  | Cd Min: | 0.00503 | at alpha= | -1 | deg
Mach: | 0 |  |  | Cl=0 at alpha= | -2.675 | deg
|  |  |  | @ Cl=0.1, Cd= | 0.0052298
|  |  |  | @ Cl=0.4, Cd= | 0.0052669
|  |  |  | @ Cl=0.6, Cd= | 0.0060817
alpha (deg) | Cl | Cd | Cm | Cl/Cd
-19.5 | -0.701 | 0.13576 | -0.02 | -5.163
-19 | -0.725 | 0.12746 | -0.021 | -5.685
-18.5 | -0.752 | 0.11416 | -0.023 | -6.585
-18 | -0.768 | 0.11313 | -0.023 | -6.792
-17.5 | -0.796 | 0.09889 | -0.025 | -8.047
-17 | -0.832 | 0.07715 | -0.028 | -10.789
-16.5 | -0.894 | 0.04393 | -0.033 | -20.339
-16 | -0.933 | 0.02899 | -0.035 | -32.168
-15.5 | -0.945 | 0.02417 | -0.037 | -39.084
-15 | -0.954 | 0.02018 | -0.038 | -47.256
-14.5 | -0.959 | 0.01717 | -0.039 | -55.82
-14 | -0.957 | 0.0152 | -0.041 | -62.966
-13.5 | -0.95 | 0.01385 | -0.042 | -68.601
-13 | -0.939 | 0.01282 | -0.043 | -73.27
-12.5 | -0.924 | 0.01183 | -0.044 | -78.103
-12 | -0.904 | 0.0112 | -0.045 | -80.688
-11.5 | -0.881 | 0.01036 | -0.046 | -84.981
-11 | -0.852 | 0.00993 | -0.047 | -85.806
-10.5 | -0.82 | 0.0094 | -0.048 | -87.323
-10 | -0.785 | 0.00883 | -0.049 | -88.974
-9.5 | -0.747 | 0.00841 | -0.05 | -88.784
-9 | -0.704 | 0.00808 | -0.051 | -87.162
-8.5 | -0.659 | 0.00715 | -0.052 | -92.187
-8 | -0.612 | 0.00767 | -0.053 | -79.85
-7.5 | -0.561 | 0.00747 | -0.054 | -75.09
-7 | -0.508 | 0.00719 | -0.055 | -70.592
-6.5 | -0.453 | 0.00693 | -0.056 | -65.346
-6 | -0.396 | 0.00678 | -0.057 | -58.316
-5.5 | -0.338 | 0.00658 | -0.058 | -51.358
-5 | -0.279 | 0.00645 | -0.058 | -43.26
-4.5 | -0.22 | 0.00623 | -0.059 | -35.266
-4 | -0.16 | 0.00611 | -0.06 | -26.188
-3.5 | -0.1 | 0.00605 | -0.061 | -16.516
-3 | -0.039 | 0.00595 | -0.062 | -6.631
-2.5 | 0.021 | 0.00539 | -0.063 | 3.937
-2 | 0.082 | 0.00528 | -0.064 | 15.575
-1.5 | 0.143 | 0.00511 | -0.065 | 28.024
-1 | 0.204 | 0.00503 | -0.066 | 40.516
-0.5 | 0.265 | 0.00507 | -0.066 | 52.199
0 | 0.326 | 0.00527 | -0.067 | 61.79
0.5 | 0.387 | 0.00522 | -0.068 | 74.02
1 | 0.448 | 0.00544 | -0.069 | 82.198
1.5 | 0.508 | 0.00567 | -0.07 | 89.585
2 | 0.569 | 0.0059 | -0.071 | 96.448
2.5 | 0.627 | 0.00624 | -0.072 | 100.492
3 | 0.686 | 0.00654 | -0.072 | 105.049
3.5 | 0.745 | 0.00696 | -0.073 | 107.121
4 | 0.803 | 0.00769 | -0.074 | 104.459
4.5 | 0.86 | 0.00794 | -0.075 | 108.315
5 | 0.916 | 0.00819 | -0.076 | 111.857
5.5 | 0.97 | 0.00845 | -0.076 | 114.711
6 | 1.022 | 0.00883 | -0.077 | 115.699
6.5 | 1.072 | 0.00918 | -0.078 | 116.862
7 | 1.12 | 0.00951 | -0.079 | 117.792
7.5 | 1.164 | 0.00938 | -0.079 | 124.151
8 | 1.206 | 0.00978 | -0.08 | 123.335
8.5 | 1.244 | 0.00963 | -0.081 | 129.263
9 | 1.279 | 0.00945 | -0.082 | 135.317
9.5 | 1.305 | 0.01137 | -0.082 | 114.799
10 | 1.327 | 0.0119 | -0.083 | 111.504
10.5 | 1.343 | 0.01247 | -0.083 | 107.703
11 | 1.354 | 0.01302 | -0.084 | 104.011
11.5 | 1.361 | 0.01361 | -0.084 | 99.954
12 | 1.361 | 0.01423 | -0.085 | 95.654
12.5 | 1.357 | 0.015 | -0.085 | 90.482
13 | 1.347 | 0.01607 | -0.086 | 83.79
13.5 | 1.332 | 0.01709 | -0.086 | 77.945
14 | 1.313 | 0.01838 | -0.086 | 71.428
14.5 | 1.29 | 0.01974 | -0.087 | 65.339
15 | 1.262 | 0.0216 | -0.087 | 58.439
15.5 | 1.229 | 0.02413 | -0.087 | 50.96
16 | 1.196 | 0.02616 | -0.087 | 45.704
16.5 | 1.148 | 0.03105 | -0.086 | 36.965

## 138. Re 18M Mach 0.00 (2)
BIGFOIL.COM POLAR EXPORT
NACA65-315
NACA65-315 |  |  |  | Cl Max: | 1.8875 | at alpha= | 20 | deg
XFOIL ncrit=9 |  |  |  | L/D Max: | 133.859 | at alpha= | 9.5 | deg
Re: | 18000000 |  |  | Cd Min: | 0.04085 | at alpha= | 20 | deg
Mach: | 0 |  |  | Cl=0 at alpha= | -2.4272 | deg
|  |  |  | @ Cl=0.1, Cd= | 0.004563
|  |  |  | @ Cl=0.4, Cd= | 0.0037818
|  |  |  | @ Cl=0.6, Cd= | 0.0057076
alpha (deg) | Cl | Cd | Cm | Cl/Cd
-20 | -1.6838 | 0.02647 | -0.0614 | -63.6116
-19.5 | -1.6656 | 0.02396 | -0.0605 | -69.5159
-19 | -1.6481 | 0.02151 | -0.0592 | -76.6202
-18.5 | -1.6125 | 0.01974 | -0.0599 | -81.6869
-17.5 | -1.5115 | 0.01674 | -0.0656 | -90.2927
-17 | -1.4162 | 0.01545 | -0.0768 | -91.6634
-16.5 | -1.3964 | 0.01459 | -0.0726 | -95.7094
-16 | -1.3684 | 0.01375 | -0.0697 | -99.52
-15.5 | -1.3392 | 0.01298 | -0.0667 | -103.1741
-15 | -1.3114 | 0.0123 | -0.0632 | -106.6179
-14.5 | -1.2895 | 0.01176 | -0.058 | -109.6514
-13.5 | -1.207 | 0.01077 | -0.0545 | -112.0706
-13 | -1.1623 | 0.01026 | -0.0533 | -113.2846
-12.5 | -1.1153 | 0.00981 | -0.0525 | -113.6901
-11.5 | -1.0176 | 0.00893 | -0.0513 | -113.953
-11 | -0.966 | 0.00859 | -0.0512 | -112.4563
-10.5 | -0.9134 | 0.00829 | -0.0512 | -110.1809
-10 | -0.8599 | 0.00799 | -0.0513 | -107.622
-9 | -0.7517 | 0.00741 | -0.0517 | -101.444
-8.5 | -0.6969 | 0.00712 | -0.052 | -97.8792
-8 | -0.6415 | 0.00686 | -0.0524 | -93.5131
-7.5 | -0.5853 | 0.00664 | -0.0529 | -88.1476
-7 | -0.5288 | 0.00646 | -0.0535 | -81.8576
-6.5 | -0.4719 | 0.00624 | -0.0541 | -75.625
-6 | -0.415 | 0.00604 | -0.0547 | -68.7086
-5.5 | -0.3574 | 0.00588 | -0.0555 | -60.7823
-5 | -0.2996 | 0.00573 | -0.0562 | -52.2862
-4.5 | -0.2418 | 0.00557 | -0.057 | -43.4111
-4 | -0.1834 | 0.00543 | -0.0578 | -33.7753
-3.5 | -0.1252 | 0.0053 | -0.0586 | -23.6226
-3 | -0.0667 | 0.00515 | -0.0595 | -12.9515
-2.5 | -0.0085 | 0.00497 | -0.0604 | -1.7103
-2 | 0.0499 | 0.00477 | -0.0613 | 10.4612
-1.5 | 0.108 | 0.00453 | -0.0622 | 23.8411
-1 | 0.1664 | 0.00433 | -0.0631 | 38.4296
-0.5 | 0.2249 | 0.00387 | -0.0644 | 58.1137
0 | 0.2838 | 0.00349 | -0.0657 | 81.3181
0.5 | 0.3427 | 0.00351 | -0.0666 | 97.6353
1 | 0.3991 | 0.00377 | -0.0671 | 105.8621
1.5 | 0.4509 | 0.00445 | -0.0669 | 101.3258
2 | 0.5032 | 0.00508 | -0.0667 | 99.0551
2.5 | 0.5581 | 0.00545 | -0.0669 | 102.4037
3 | 0.6134 | 0.00579 | -0.0672 | 105.9413
3.5 | 0.668 | 0.00616 | -0.0674 | 108.4416
4 | 0.7226 | 0.00652 | -0.0676 | 110.8282
4.5 | 0.7779 | 0.00679 | -0.0678 | 114.5655
5 | 0.8333 | 0.00704 | -0.0681 | 118.3665
5.5 | 0.8888 | 0.00726 | -0.0685 | 122.4242
6 | 0.9432 | 0.00754 | -0.0686 | 125.0928
6.5 | 0.9978 | 0.00778 | -0.0689 | 128.2519
7 | 1.0512 | 0.00808 | -0.0688 | 130.099
7.5 | 1.1044 | 0.00837 | -0.0688 | 131.9474
8 | 1.1568 | 0.00868 | -0.0687 | 133.2719
8.5 | 1.2079 | 0.00904 | -0.0683 | 133.6173
9 | 1.258 | 0.00942 | -0.0677 | 133.5456
9.5 | 1.3078 | 0.00977 | -0.0672 | 133.8588
10 | 1.3561 | 0.01016 | -0.0663 | 133.4744
10.5 | 1.4017 | 0.01062 | -0.0651 | 131.9868
11 | 1.4449 | 0.01112 | -0.0634 | 129.9371
11.5 | 1.4796 | 0.01159 | -0.06 | 127.6618
12 | 1.5117 | 0.01212 | -0.0562 | 124.7277
13 | 1.5767 | 0.01344 | -0.0497 | 117.314
13.5 | 1.6068 | 0.01431 | -0.0465 | 112.2851
14 | 1.6355 | 0.01534 | -0.0433 | 106.6167
14.5 | 1.6637 | 0.01648 | -0.0404 | 100.9527
15 | 1.6905 | 0.01777 | -0.0375 | 95.1322
15.5 | 1.7181 | 0.01908 | -0.0349 | 90.0472
16 | 1.7442 | 0.02047 | -0.0324 | 85.2076
16.5 | 1.7659 | 0.02203 | -0.0293 | 80.1589
17 | 1.7887 | 0.02393 | -0.0271 | 74.7472
17.5 | 1.808 | 0.02617 | -0.0247 | 69.0867
18 | 1.8256 | 0.02867 | -0.0226 | 63.6763
18.5 | 1.8423 | 0.03138 | -0.0208 | 58.7094
19 | 1.8567 | 0.03446 | -0.0192 | 53.8799
19.5 | 1.8726 | 0.03753 | -0.018 | 49.8961
20 | 1.8875 | 0.04085 | -0.0171 | 46.2056

## 139. Re 18M Mach 0.10 (1)
BIGFOIL.COM POLAR EXPORT
NACA65-315
NACA65-315 |  |  |  | Cl Max: | 1.351 | at alpha= | 11.5 | deg
JavaFoil+Calcfoil stall+Eppler ext transition |  |  |  | L/D Max: | 129.692 | at alpha= | 8 | deg
Re: | 18000000 |  |  | Cd Min: | 0.00502 | at alpha= | -1 | deg
Mach: | 0.1 |  |  | Cl=0 at alpha= | -2.6721 | deg
|  |  |  | @ Cl=0.1, Cd= | 0.0052438
|  |  |  | @ Cl=0.4, Cd= | 0.0052551
|  |  |  | @ Cl=0.6, Cd= | 0.0061097
alpha (deg) | Cl | Cd | Cm | Cl/Cd
-19 | -0.675 | 0.1337 | -0.02 | -5.049
-18.5 | -0.701 | 0.12592 | -0.021 | -5.565
-18 | -0.724 | 0.12036 | -0.022 | -6.018
-17.5 | -0.749 | 0.11191 | -0.023 | -6.694
-17 | -0.778 | 0.09775 | -0.025 | -7.961
-16.5 | -0.812 | 0.07981 | -0.028 | -10.174
-16 | -0.879 | 0.04189 | -0.034 | -20.989
-15.5 | -0.911 | 0.0281 | -0.036 | -32.43
-15 | -0.927 | 0.02229 | -0.038 | -41.597
-14.5 | -0.939 | 0.01777 | -0.04 | -52.86
-14 | -0.94 | 0.01585 | -0.041 | -59.336
-13.5 | -0.935 | 0.0148 | -0.042 | -63.163
-13 | -0.928 | 0.01321 | -0.043 | -70.281
-12.5 | -0.916 | 0.0121 | -0.044 | -75.695
-12 | -0.899 | 0.01119 | -0.045 | -80.314
-11.5 | -0.877 | 0.01054 | -0.046 | -83.155
-11 | -0.85 | 0.01005 | -0.047 | -84.551
-10.5 | -0.819 | 0.00951 | -0.048 | -86.144
-10 | -0.785 | 0.00893 | -0.049 | -87.95
-9.5 | -0.747 | 0.00848 | -0.05 | -88.104
-9 | -0.705 | 0.00813 | -0.051 | -86.727
-8.5 | -0.661 | 0.00784 | -0.052 | -84.28
-8 | -0.614 | 0.00729 | -0.053 | -84.189
-7.5 | -0.563 | 0.00746 | -0.054 | -75.511
-7 | -0.51 | 0.00716 | -0.055 | -71.163
-6.5 | -0.455 | 0.00702 | -0.056 | -64.787
-6 | -0.397 | 0.00677 | -0.057 | -58.741
-5.5 | -0.339 | 0.00664 | -0.058 | -51.116
-5 | -0.28 | 0.00643 | -0.059 | -43.618
-4.5 | -0.221 | 0.00628 | -0.06 | -35.167
-4 | -0.161 | 0.00616 | -0.061 | -26.134
-3.5 | -0.1 | 0.00604 | -0.061 | -16.625
-3 | -0.04 | 0.00592 | -0.062 | -6.697
-2.5 | 0.021 | 0.00546 | -0.063 | 3.908
-2 | 0.083 | 0.00528 | -0.064 | 15.652
-1.5 | 0.144 | 0.00515 | -0.065 | 27.929
-1 | 0.205 | 0.00502 | -0.066 | 40.869
-0.5 | 0.266 | 0.00509 | -0.067 | 52.339
0 | 0.327 | 0.00525 | -0.068 | 62.363
0.5 | 0.389 | 0.00521 | -0.069 | 74.566
1 | 0.45 | 0.00546 | -0.069 | 82.323
1.5 | 0.511 | 0.00569 | -0.07 | 89.778
2 | 0.572 | 0.00596 | -0.071 | 95.969
2.5 | 0.63 | 0.00627 | -0.072 | 100.579
3 | 0.69 | 0.00653 | -0.073 | 105.591
3.5 | 0.749 | 0.00703 | -0.074 | 106.581
4 | 0.807 | 0.00769 | -0.074 | 104.941
4.5 | 0.865 | 0.00795 | -0.075 | 108.768
5 | 0.92 | 0.00829 | -0.076 | 111.001
5.5 | 0.974 | 0.00855 | -0.077 | 113.92
6 | 1.026 | 0.00886 | -0.078 | 115.881
6.5 | 1.077 | 0.00923 | -0.078 | 116.673
7 | 1.124 | 0.00905 | -0.079 | 124.257
7.5 | 1.168 | 0.00948 | -0.08 | 123.205
8 | 1.209 | 0.00932 | -0.081 | 129.692
8.5 | 1.247 | 0.00976 | -0.081 | 127.71
9 | 1.28 | 0.01099 | -0.082 | 116.534
9.5 | 1.305 | 0.01149 | -0.082 | 113.606
10 | 1.325 | 0.01204 | -0.083 | 110.088
10.5 | 1.339 | 0.01262 | -0.084 | 106.08
11 | 1.348 | 0.0132 | -0.084 | 102.082
11.5 | 1.351 | 0.01395 | -0.085 | 96.852
12 | 1.349 | 0.01446 | -0.085 | 93.245
12.5 | 1.34 | 0.01529 | -0.086 | 87.686
13 | 1.326 | 0.01642 | -0.086 | 80.787
13.5 | 1.307 | 0.0175 | -0.086 | 74.678
14 | 1.283 | 0.01891 | -0.087 | 67.837
14.5 | 1.255 | 0.02043 | -0.087 | 61.43
15 | 1.221 | 0.02255 | -0.087 | 54.172
15.5 | 1.186 | 0.02457 | -0.087 | 48.28
16 | 1.136 | 0.0304 | -0.086 | 37.356
16.5 | 1.084 | 0.03549 | -0.085 | 30.542

## 140. Re 18M Mach 0.10 (2)
BIGFOIL.COM POLAR EXPORT
NACA65-315
NACA65-315 |  |  |  | Cl Max: | 1.8836 | at alpha= | 20 | deg
XFOIL ncrit=9 |  |  |  | L/D Max: | 133.357 | at alpha= | 9.5 | deg
Re: | 18000000 |  |  | Cd Min: | 0.04387 | at alpha= | 20 | deg
Mach: | 0.1 |  |  | Cl=0 at alpha= | -2.4268 | deg
|  |  |  | @ Cl=0.1, Cd= | 0.0045738
|  |  |  | @ Cl=0.4, Cd= | 0.0037433
|  |  |  | @ Cl=0.6, Cd= | 0.0056977
alpha (deg) | Cl | Cd | Cm | Cl/Cd
-20 | -1.6788 | 0.02911 | -0.0656 | -57.6709
-19.5 | -1.662 | 0.02629 | -0.0648 | -63.218
-19 | -1.6477 | 0.0234 | -0.0635 | -70.4145
-18.5 | -1.6204 | 0.02124 | -0.063 | -76.29
-17.5 | -1.5276 | 0.01769 | -0.0674 | -86.3539
-17 | -1.4308 | 0.01619 | -0.0786 | -88.3755
-16.5 | -1.3991 | 0.0152 | -0.0767 | -92.0461
-15.5 | -1.3416 | 0.01341 | -0.0706 | -100.0447
-15 | -1.3121 | 0.01266 | -0.0673 | -103.6414
-14.5 | -1.2852 | 0.01201 | -0.0631 | -107.0108
-14 | -1.2565 | 0.0115 | -0.0588 | -109.2609
-13.5 | -1.2142 | 0.01099 | -0.0569 | -110.4823
-13 | -1.1697 | 0.01047 | -0.0554 | -111.7192
-12.5 | -1.1228 | 0.00999 | -0.0543 | -112.3924
-12 | -1.0753 | 0.00947 | -0.0533 | -113.548
-11.5 | -1.0252 | 0.00904 | -0.0527 | -113.4071
-11 | -0.9732 | 0.00868 | -0.0524 | -112.1198
-10.5 | -0.9203 | 0.00836 | -0.0522 | -110.0837
-9 | -0.7571 | 0.00747 | -0.0525 | -101.3521
-8.5 | -0.7018 | 0.00717 | -0.0527 | -97.8801
-8 | -0.6461 | 0.0069 | -0.053 | -93.6377
-7.5 | -0.5895 | 0.00667 | -0.0534 | -88.3808
-7 | -0.5325 | 0.00648 | -0.054 | -82.1759
-6.5 | -0.4752 | 0.00627 | -0.0545 | -75.7895
-6 | -0.4179 | 0.00607 | -0.0551 | -68.8468
-5.5 | -0.3598 | 0.0059 | -0.0558 | -60.9831
-5 | -0.3016 | 0.00575 | -0.0566 | -52.4522
-4.5 | -0.2434 | 0.00558 | -0.0573 | -43.6201
-4 | -0.1847 | 0.00544 | -0.0581 | -33.9522
-3.5 | -0.1261 | 0.00531 | -0.0589 | -23.7476
-3 | -0.0672 | 0.00516 | -0.0598 | -13.0233
-2.5 | -0.0086 | 0.00498 | -0.0607 | -1.7269
-2 | 0.0501 | 0.00477 | -0.0616 | 10.5031
-1.5 | 0.1086 | 0.00454 | -0.0625 | 23.9207
-1 | 0.1674 | 0.00433 | -0.0635 | 38.6605
-0.5 | 0.2262 | 0.00386 | -0.0647 | 58.601
0 | 0.2855 | 0.00349 | -0.066 | 81.8052
0.5 | 0.3447 | 0.00351 | -0.0669 | 98.2051
1 | 0.4016 | 0.00375 | -0.0675 | 107.0933
1.5 | 0.4536 | 0.00444 | -0.0672 | 102.1622
2 | 0.506 | 0.00508 | -0.067 | 99.6063
2.5 | 0.5612 | 0.00546 | -0.0672 | 102.7839
3 | 0.6167 | 0.0058 | -0.0675 | 106.3276
4 | 0.7265 | 0.00654 | -0.0678 | 111.0856
4.5 | 0.7821 | 0.00682 | -0.068 | 114.6774
5 | 0.8379 | 0.00707 | -0.0683 | 118.5149
5.5 | 0.8937 | 0.00729 | -0.0686 | 122.5926
6 | 0.9486 | 0.00757 | -0.0687 | 125.3104
6.5 | 1.0035 | 0.00782 | -0.0688 | 128.3248
7 | 1.0571 | 0.00813 | -0.0687 | 130.0246
7.5 | 1.1107 | 0.00842 | -0.0686 | 131.9121
8 | 1.1633 | 0.00874 | -0.0684 | 133.1007
8.5 | 1.2146 | 0.00911 | -0.0679 | 133.326
9 | 1.265 | 0.0095 | -0.0672 | 133.1579
9.5 | 1.3149 | 0.00986 | -0.0665 | 133.357
10 | 1.3631 | 0.01027 | -0.0654 | 132.7264
10.5 | 1.4081 | 0.01076 | -0.0639 | 130.8643
11 | 1.4495 | 0.01126 | -0.0616 | 128.73
11.5 | 1.481 | 0.01176 | -0.0574 | 125.9354
12 | 1.5141 | 0.01233 | -0.0537 | 122.7981
13 | 1.5794 | 0.01379 | -0.0471 | 114.5323
13.5 | 1.609 | 0.01478 | -0.0438 | 108.8633
14 | 1.6373 | 0.01591 | -0.0405 | 102.9101
14.5 | 1.666 | 0.01713 | -0.0375 | 97.2563
15 | 1.6942 | 0.01844 | -0.0347 | 91.8764
15.5 | 1.7214 | 0.01989 | -0.0321 | 86.546
16 | 1.7453 | 0.02136 | -0.0291 | 81.7088
17.5 | 1.8052 | 0.02796 | -0.0213 | 64.5637
18 | 1.8233 | 0.03061 | -0.0193 | 59.5655
18.5 | 1.841 | 0.03347 | -0.0176 | 55.0045
19 | 1.8567 | 0.03662 | -0.0162 | 50.7018
19.5 | 1.8714 | 0.04004 | -0.015 | 46.7383
20 | 1.8836 | 0.04387 | -0.0142 | 42.9359

## 141. Re 18M Mach 0.25 (1)
BIGFOIL.COM POLAR EXPORT
NACA65-315
NACA65-315 |  |  |  | Cl Max: | 1.301 | at alpha= | 10 | deg
JavaFoil+Calcfoil stall+Eppler ext transition |  |  |  | L/D Max: | 133.461 | at alpha= | 8 | deg
Re: | 18000000 |  |  | Cd Min: | 0.00506 | at alpha= | -1 | deg
Mach: | 0.25 |  |  | Cl=0 at alpha= | -2.6746 | deg
|  |  |  | @ Cl=0.1, Cd= | 0.0053043
|  |  |  | @ Cl=0.4, Cd= | 0.0052741
|  |  |  | @ Cl=0.6, Cd= | 0.006082
alpha (deg) | Cl | Cd | Cm | Cl/Cd
-17 | -0.478 | 0.13853 | -0.018 | -3.45
-16.5 | -0.534 | 0.12074 | -0.02 | -4.425
-16 | -0.582 | 0.11349 | -0.021 | -5.126
-15.5 | -0.616 | 0.10526 | -0.022 | -5.851
-15 | -0.646 | 0.09812 | -0.024 | -6.583
-14.5 | -0.671 | 0.09208 | -0.025 | -7.281
-14 | -0.702 | 0.0754 | -0.03 | -9.312
-13.5 | -0.796 | 0.02668 | -0.04 | -29.831
-13 | -0.835 | 0.01654 | -0.043 | -50.444
-12.5 | -0.841 | 0.01512 | -0.044 | -55.623
-12 | -0.846 | 0.01283 | -0.046 | -65.898
-11.5 | -0.838 | 0.01197 | -0.047 | -69.978
-11 | -0.825 | 0.0109 | -0.048 | -75.669
-10.5 | -0.805 | 0.01014 | -0.049 | -79.338
-10 | -0.778 | 0.00952 | -0.05 | -81.747
-9.5 | -0.746 | 0.00906 | -0.051 | -82.268
-9 | -0.709 | 0.00854 | -0.052 | -82.948
-8.5 | -0.667 | 0.00815 | -0.053 | -81.867
-8 | -0.621 | 0.00785 | -0.055 | -79.141
-7.5 | -0.572 | 0.00692 | -0.056 | -82.665
-7 | -0.521 | 0.00749 | -0.057 | -69.494
-6.5 | -0.465 | 0.0072 | -0.058 | -64.57
-6 | -0.407 | 0.00695 | -0.059 | -58.612
-5.5 | -0.348 | 0.0067 | -0.059 | -51.892
-5 | -0.288 | 0.00658 | -0.06 | -43.712
-4.5 | -0.227 | 0.00637 | -0.061 | -35.606
-4 | -0.165 | 0.00622 | -0.062 | -26.569
-3.5 | -0.103 | 0.00617 | -0.063 | -16.725
-3 | -0.041 | 0.00604 | -0.064 | -6.748
-2.5 | 0.022 | 0.00551 | -0.065 | 3.977
-2 | 0.085 | 0.00534 | -0.066 | 15.908
-1.5 | 0.148 | 0.00519 | -0.067 | 28.493
-1 | 0.211 | 0.00506 | -0.068 | 41.63
-0.5 | 0.274 | 0.00506 | -0.069 | 54.027
0 | 0.337 | 0.0053 | -0.07 | 63.522
0.5 | 0.399 | 0.00527 | -0.07 | 75.764
1 | 0.462 | 0.00553 | -0.071 | 83.602
1.5 | 0.525 | 0.00576 | -0.072 | 91.08
2 | 0.588 | 0.00601 | -0.073 | 97.812
2.5 | 0.648 | 0.00637 | -0.074 | 101.603
3 | 0.709 | 0.0067 | -0.075 | 105.762
3.5 | 0.769 | 0.00717 | -0.076 | 107.295
4 | 0.829 | 0.00793 | -0.076 | 104.481
4.5 | 0.887 | 0.00821 | -0.077 | 108.001
5 | 0.944 | 0.00852 | -0.078 | 110.763
5.5 | 0.998 | 0.00882 | -0.079 | 113.099
6 | 1.05 | 0.00919 | -0.08 | 114.212
6.5 | 1.099 | 0.00908 | -0.081 | 121.018
7 | 1.144 | 0.00949 | -0.081 | 120.555
7.5 | 1.186 | 0.00935 | -0.082 | 126.831
8 | 1.223 | 0.00916 | -0.083 | 133.461
8.5 | 1.255 | 0.0111 | -0.083 | 112.991
9 | 1.281 | 0.01164 | -0.084 | 109.998
9.5 | 1.295 | 0.01225 | -0.085 | 105.754
10 | 1.301 | 0.01288 | -0.085 | 101.009
10.5 | 1.299 | 0.01367 | -0.086 | 95.04
11 | 1.288 | 0.01447 | -0.086 | 88.968
11.5 | 1.267 | 0.01528 | -0.087 | 82.913
12 | 1.237 | 0.01638 | -0.087 | 75.496
12.5 | 1.196 | 0.01769 | -0.087 | 67.625
13 | 1.146 | 0.01943 | -0.087 | 58.988
13.5 | 1.081 | 0.02278 | -0.087 | 47.466
14 | 0.989 | 0.03295 | -0.084 | 30.01
14.5 | 0.911 | 0.04007 | -0.082 | 22.729
15 | 0.751 | 0.10221 | -0.055 | 7.347

## 142. Re 18M Mach 0.25 (2)
BIGFOIL.COM POLAR EXPORT
NACA65-315
NACA65-315 |  |  |  | Cl Max: | 1.8262 | at alpha= | 19 | deg
XFOIL ncrit=9 |  |  |  | L/D Max: | 131.305 | at alpha= | 8 | deg
Re: | 18000000 |  |  | Cd Min: | 0.06723 | at alpha= | 20 | deg
Mach: | 0.25 |  |  | Cl=0 at alpha= | -2.4234 | deg
|  |  |  | @ Cl=0.1, Cd= | 0.0046085
|  |  |  | @ Cl=0.4, Cd= | 0.0036337
|  |  |  | @ Cl=0.6, Cd= | 0.0056581
alpha (deg) | Cl | Cd | Cm | Cl/Cd
-20 | -1.5694 | 0.05422 | -0.08 | -28.945
-19.5 | -1.5824 | 0.04666 | -0.0823 | -33.9134
-19 | -1.597 | 0.03957 | -0.0836 | -40.3589
-18.5 | -1.5972 | 0.03422 | -0.0835 | -46.6745
-18 | -1.5776 | 0.02969 | -0.0847 | -53.1357
-17 | -1.5054 | 0.02299 | -0.0873 | -65.4806
-16.5 | -1.4034 | 0.0199 | -0.0991 | -70.5226
-16 | -1.3773 | 0.01827 | -0.0958 | -75.3859
-15.5 | -1.3504 | 0.01677 | -0.092 | -80.5247
-15 | -1.3207 | 0.01544 | -0.0883 | -85.5376
-14.5 | -1.2868 | 0.01438 | -0.0847 | -89.4854
-14 | -1.2551 | 0.01332 | -0.0806 | -94.2267
-13.5 | -1.2212 | 0.0125 | -0.0765 | -97.696
-13 | -1.1966 | 0.01172 | -0.0705 | -102.099
-12.5 | -1.16 | 0.01103 | -0.0662 | -105.1677
-12 | -1.1142 | 0.01037 | -0.0634 | -107.4446
-11.5 | -1.0645 | 0.00979 | -0.0614 | -108.7334
-11 | -1.0118 | 0.00929 | -0.0599 | -108.9128
-10.5 | -0.9577 | 0.00883 | -0.0587 | -108.4598
-10 | -0.9019 | 0.00845 | -0.0578 | -106.7337
-9.5 | -0.845 | 0.00808 | -0.0572 | -104.5792
-9 | -0.7874 | 0.00778 | -0.0568 | -101.2082
-8.5 | -0.7293 | 0.00746 | -0.0566 | -97.7614
-8 | -0.6714 | 0.00714 | -0.0564 | -94.0336
-7.5 | -0.6125 | 0.00684 | -0.0564 | -89.5468
-6.5 | -0.4932 | 0.00641 | -0.057 | -76.9423
-6 | -0.4336 | 0.00619 | -0.0573 | -70.0485
-5.5 | -0.3734 | 0.00598 | -0.0579 | -62.4415
-5 | -0.313 | 0.00583 | -0.0585 | -53.6878
-4.5 | -0.2523 | 0.00565 | -0.0591 | -44.6549
-4 | -0.1917 | 0.0055 | -0.0599 | -34.8545
-3.5 | -0.131 | 0.00536 | -0.0606 | -24.4403
-3 | -0.0699 | 0.0052 | -0.0615 | -13.4423
-2.5 | -0.0093 | 0.00504 | -0.0623 | -1.8452
-2 | 0.0514 | 0.00481 | -0.0632 | 10.6861
-1.5 | 0.1117 | 0.00456 | -0.0642 | 24.4956
-1 | 0.1725 | 0.00433 | -0.0652 | 39.8383
-0.5 | 0.2333 | 0.00381 | -0.0665 | 61.2336
0 | 0.2947 | 0.00347 | -0.0678 | 84.928
0.5 | 0.3558 | 0.0035 | -0.0688 | 101.6571
1 | 0.4153 | 0.00368 | -0.0695 | 112.8533
1.5 | 0.4683 | 0.0044 | -0.069 | 106.4318
2 | 0.5219 | 0.00507 | -0.0687 | 102.9389
2.5 | 0.5781 | 0.00552 | -0.0687 | 104.7283
3 | 0.6352 | 0.00588 | -0.0689 | 108.0272
3.5 | 0.6911 | 0.00631 | -0.0688 | 109.5246
4 | 0.7477 | 0.00668 | -0.0687 | 111.9311
4.5 | 0.8054 | 0.00695 | -0.0689 | 115.8849
5 | 0.863 | 0.00721 | -0.0689 | 119.6949
5.5 | 0.9203 | 0.00748 | -0.0689 | 123.0348
6 | 0.9774 | 0.00776 | -0.0688 | 125.9536
6.5 | 1.0336 | 0.00807 | -0.0685 | 128.0793
7 | 1.0891 | 0.00839 | -0.068 | 129.8093
7.5 | 1.1442 | 0.00872 | -0.0673 | 131.2156
8 | 1.1975 | 0.00912 | -0.0663 | 131.3048
8.5 | 1.2497 | 0.00954 | -0.0651 | 130.9958
9 | 1.301 | 0.00994 | -0.0636 | 130.8853
9.5 | 1.35 | 0.0104 | -0.0617 | 129.8077
10 | 1.3893 | 0.01091 | -0.0579 | 127.3419
10.5 | 1.4221 | 0.01154 | -0.0529 | 123.2322
11 | 1.4583 | 0.01219 | -0.0489 | 119.6308
11.5 | 1.494 | 0.01298 | -0.045 | 115.1002
12 | 1.5289 | 0.01389 | -0.0412 | 110.072
12.5 | 1.5617 | 0.015 | -0.0373 | 104.1133
13 | 1.592 | 0.01634 | -0.0334 | 97.4296
13.5 | 1.6229 | 0.01778 | -0.0297 | 91.2767
14 | 1.6536 | 0.01934 | -0.0263 | 85.5016
14.5 | 1.683 | 0.0211 | -0.023 | 79.763
15 | 1.7084 | 0.0232 | -0.0197 | 73.6379
15.5 | 1.7307 | 0.02563 | -0.0164 | 67.5263
16 | 1.7484 | 0.02813 | -0.0126 | 62.1543
16.5 | 1.7701 | 0.03102 | -0.01 | 57.0632
17 | 1.7895 | 0.03429 | -0.0077 | 52.1872
17.5 | 1.8019 | 0.03833 | -0.0055 | 47.0102
18 | 1.8159 | 0.04251 | -0.0039 | 42.717
18.5 | 1.8221 | 0.04765 | -0.0027 | 38.2392
19 | 1.8262 | 0.05334 | -0.0022 | 34.237
19.5 | 1.8255 | 0.05986 | -0.0023 | 30.4962
20 | 1.821 | 0.06723 | -0.0034 | 27.0861

## 143. Re 18M Mach 0.50 (1)
BIGFOIL.COM POLAR EXPORT
NACA65-315
NACA65-315 |  |  |  | Cl Max: | 1.246 | at alpha= | 20 | deg
JavaFoil+Calcfoil stall+Eppler ext transition |  |  |  | L/D Max: | 115.978 | at alpha= | 5 | deg
Re: | 18000000 |  |  | Cd Min: | 0.00513 | at alpha= | -0.5 | deg
Mach: | 0.5 |  |  | Cl=0 at alpha= | -2.6739 | deg
|  |  |  | @ Cl=0.1, Cd= | 0.0055571
|  |  |  | @ Cl=0.4, Cd= | 0.0053972
|  |  |  | @ Cl=0.6, Cd= | 0.0062024
alpha (deg) | Cl | Cd | Cm | Cl/Cd
-20 | -0.961 | 0.17384 | -0.022 | -5.527
-19.5 | -0.933 | 0.16992 | -0.022 | -5.491
-19 | -0.905 | 0.16742 | -0.023 | -5.405
-18.5 | -0.88 | 0.1507 | -0.024 | -5.836
-18 | -0.851 | 0.15036 | -0.024 | -5.658
-17.5 | -0.823 | 0.143 | -0.024 | -5.754
-17 | -0.795 | 0.13503 | -0.024 | -5.888
-16.5 | -0.768 | 0.12897 | -0.025 | -5.957
-16 | -0.742 | 0.11703 | -0.026 | -6.342
-15.5 | -0.718 | 0.10238 | -0.028 | -7.009
-15 | -0.7 | 0.08661 | -0.032 | -8.087
-14.5 | -0.745 | 0.03313 | -0.043 | -22.476
-14 | -0.73 | 0.02396 | -0.045 | -30.477
-13.5 | -0.603 | 0.09054 | -0.028 | -6.664
-13 | -0.58 | 0.08029 | -0.031 | -7.222
-12.5 | -0.619 | 0.02911 | -0.046 | -21.26
-12 | -0.61 | 0.01819 | -0.05 | -33.551
-11.5 | -0.584 | 0.01523 | -0.052 | -38.378
-11 | -0.463 | 0.07344 | -0.027 | -6.299
-10.5 | -0.438 | 0.06395 | -0.031 | -6.846
-10 | -0.483 | 0.0149 | -0.054 | -32.392
-9.5 | -0.457 | 0.01234 | -0.056 | -37.01
-9 | -0.426 | 0.01102 | -0.058 | -38.695
-8.5 | -0.324 | 0.05326 | -0.03 | -6.09
-8 | -0.579 | 0.01 | -0.06 | -57.924
-7.5 | -0.577 | 0.009 | -0.061 | -64.106
-7 | -0.545 | 0.00845 | -0.063 | -64.411
-6.5 | -0.498 | 0.00802 | -0.064 | -62.074
-6 | -0.441 | 0.00766 | -0.065 | -57.604
-5.5 | -0.381 | 0.00735 | -0.066 | -51.831
-5 | -0.317 | 0.00706 | -0.067 | -44.921
-4.5 | -0.251 | 0.00656 | -0.068 | -38.342
-4 | -0.184 | 0.00656 | -0.07 | -28.018
-3.5 | -0.115 | 0.00654 | -0.071 | -17.592
-3 | -0.045 | 0.00635 | -0.072 | -7.162
-2.5 | 0.024 | 0.00577 | -0.073 | 4.241
-2 | 0.095 | 0.00557 | -0.074 | 17.034
-1.5 | 0.165 | 0.00539 | -0.075 | 30.644
-1 | 0.235 | 0.00523 | -0.076 | 44.983
-0.5 | 0.306 | 0.00513 | -0.077 | 59.566
0 | 0.376 | 0.00536 | -0.078 | 70.179
0.5 | 0.447 | 0.00547 | -0.079 | 81.571
1 | 0.517 | 0.00582 | -0.08 | 88.851
1.5 | 0.587 | 0.00613 | -0.081 | 95.773
2 | 0.657 | 0.00652 | -0.082 | 100.817
2.5 | 0.723 | 0.00694 | -0.083 | 104.106
3 | 0.79 | 0.00742 | -0.084 | 106.53
3.5 | 0.856 | 0.00852 | -0.085 | 100.549
4 | 0.921 | 0.00898 | -0.085 | 102.585
4.5 | 0.982 | 0.00898 | -0.086 | 109.263
5 | 1.037 | 0.00894 | -0.087 | 115.978
5.5 | 1.087 | 0.01012 | -0.088 | 107.428
6 | 1.127 | 0.01067 | -0.089 | 105.577
6.5 | 1.153 | 0.01143 | -0.089 | 100.868
7 | 1.157 | 0.01224 | -0.09 | 94.507
7.5 | 1.115 | 0.01314 | -0.091 | 84.822
8 | 0.722 | 0.01426 | -0.091 | 50.602
8.5 | 0.743 | 0.01683 | -0.091 | 44.118
9 | 0.785 | 0.01554 | -0.093 | 50.525
9.5 | 0.815 | 0.01696 | -0.093 | 48.049
10 | 0.844 | 0.01837 | -0.093 | 45.965
10.5 | 0.853 | 0.02421 | -0.091 | 35.226
11 | 0.907 | 0.0194 | -0.095 | 46.775
11.5 | 0.935 | 0.02158 | -0.095 | 43.314
12 | 0.956 | 0.02528 | -0.095 | 37.819
12.5 | 0.952 | 0.0368 | -0.091 | 25.859
13 | 1.022 | 0.0255 | -0.096 | 40.066
13.5 | 1.034 | 0.03215 | -0.095 | 32.167
14 | 1.041 | 0.04185 | -0.092 | 24.872
14.5 | 0.953 | 0.10511 | -0.064 | 9.07
15 | 0.972 | 0.12171 | -0.059 | 7.984
15.5 | 1.001 | 0.12636 | -0.061 | 7.919
16 | 1.029 | 0.13252 | -0.063 | 7.763
16.5 | 1.057 | 0.13784 | -0.065 | 7.669
17 | 1.081 | 0.14615 | -0.064 | 7.398
17.5 | 1.111 | 0.15195 | -0.066 | 7.309
18 | 1.14 | 0.1562 | -0.068 | 7.296
18.5 | 1.165 | 0.16721 | -0.068 | 6.969
19 | 1.189 | 0.18681 | -0.068 | 6.366
19.5 | 1.216 | 0.19244 | -0.069 | 6.321
20 | 1.246 | 0.19938 | -0.071 | 6.247

## 144. Re 18M Mach 0.50 (2)
BIGFOIL.COM POLAR EXPORT
NACA65-315
NACA65-315 |  |  |  | Cl Max: | 1.3513 | at alpha= | 9.5 | deg
XFOIL ncrit=9 |  |  |  | L/D Max: | 134.056 | at alpha= | 1 | deg
Re: | 18000000 |  |  | Cd Min: | 0.12326 | at alpha= | 14.5 | deg
Mach: | 0.5 |  |  | Cl=0 at alpha= | -99 | deg
|  |  |  | @ Cl=0.1, Cd= | 0.00343
|  |  |  | @ Cl=0.4, Cd= | 0.0034668
|  |  |  | @ Cl=0.6, Cd= | 0.0052254
alpha (deg) | Cl | Cd | Cm | Cl/Cd
0 | 0.3351 | 0.00343 | -0.0759 | 97.6968
0.5 | 0.4057 | 0.00347 | -0.077 | 116.9164
1 | 0.4759 | 0.00355 | -0.078 | 134.0563
1.5 | 0.5377 | 0.00412 | -0.0776 | 130.5097
2 | 0.5914 | 0.00514 | -0.0757 | 115.0584
2.5 | 0.6518 | 0.00574 | -0.0748 | 113.554
3 | 0.7121 | 0.00633 | -0.0736 | 112.4961
3.5 | 0.7715 | 0.00691 | -0.0721 | 111.6498
4 | 0.8346 | 0.0073 | -0.0711 | 114.3288
4.5 | 0.8986 | 0.00765 | -0.0699 | 117.4641
5 | 0.9615 | 0.00801 | -0.0683 | 120.0375
5.5 | 1.0237 | 0.00838 | -0.0663 | 122.1599
6 | 1.0819 | 0.00884 | -0.0633 | 122.3869
6.5 | 1.1285 | 0.00928 | -0.0578 | 121.6056
7 | 1.1744 | 0.00989 | -0.0523 | 118.7462
7.5 | 1.2192 | 0.01069 | -0.0467 | 114.0505
8 | 1.2627 | 0.0117 | -0.041 | 107.9231
8.5 | 1.305 | 0.01296 | -0.0351 | 100.6944
9 | 1.3387 | 0.01478 | -0.0285 | 90.5751
9.5 | 1.3513 | 0.01781 | -0.0203 | 75.8731
10 | 1.3397 | 0.02244 | -0.0116 | 59.7014
10.5 | 1.32 | 0.02823 | -0.0042 | 46.7588
11 | 1.2891 | 0.03577 | 0.0013 | 36.0386
11.5 | 1.2558 | 0.04456 | 0.0038 | 28.1822
12 | 1.22 | 0.05477 | 0.0035 | 22.275
12.5 | 1.1846 | 0.06633 | 0.0002 | 17.8592
13 | 1.1506 | 0.07926 | -0.0057 | 14.5168
13.5 | 1.1213 | 0.09327 | -0.014 | 12.0221
14.5 | 1.0781 | 0.12326 | -0.0343 | 8.7466

## 145. Re 20M Mach 0.00 (1)
BIGFOIL.COM POLAR EXPORT
NACA65-315
NACA65-315 |  |  |  | Cl Max: | 1.362 | at alpha= | 11.5 | deg
JavaFoil+Calcfoil stall+Eppler ext transition |  |  |  | L/D Max: | 131.325 | at alpha= | 8.5 | deg
Re: | 20000000 |  |  | Cd Min: | 0.00516 | at alpha= | -1.5 | deg
Mach: | 0 |  |  | Cl=0 at alpha= | -2.675 | deg
|  |  |  | @ Cl=0.1, Cd= | 0.0052728
|  |  |  | @ Cl=0.4, Cd= | 0.00551
|  |  |  | @ Cl=0.6, Cd= | 0.006125
alpha (deg) | Cl | Cd | Cm | Cl/Cd
-19.5 | -0.701 | 0.13556 | -0.02 | -5.171
-19 | -0.726 | 0.12484 | -0.021 | -5.817
-18.5 | -0.754 | 0.11059 | -0.023 | -6.822
-18 | -0.771 | 0.11 | -0.023 | -7.009
-17.5 | -0.796 | 0.09883 | -0.025 | -8.05
-17 | -0.851 | 0.06281 | -0.03 | -13.549
-16.5 | -0.903 | 0.03854 | -0.034 | -23.44
-16 | -0.933 | 0.02889 | -0.035 | -32.274
-15.5 | -0.948 | 0.02293 | -0.037 | -41.345
-15 | -0.956 | 0.01938 | -0.038 | -49.348
-14.5 | -0.96 | 0.01661 | -0.04 | -57.826
-14 | -0.958 | 0.01478 | -0.041 | -64.836
-13.5 | -0.951 | 0.01354 | -0.042 | -70.297
-13 | -0.94 | 0.01249 | -0.043 | -75.302
-12.5 | -0.925 | 0.01157 | -0.044 | -79.919
-12 | -0.905 | 0.01096 | -0.045 | -82.573
-11.5 | -0.881 | 0.01019 | -0.046 | -86.518
-11 | -0.853 | 0.00972 | -0.047 | -87.725
-10.5 | -0.821 | 0.00922 | -0.048 | -89.111
-10 | -0.786 | 0.00868 | -0.049 | -90.561
-9.5 | -0.747 | 0.0083 | -0.05 | -89.987
-9 | -0.705 | 0.00795 | -0.051 | -88.659
-8.5 | -0.66 | 0.00704 | -0.052 | -93.796
-8 | -0.612 | 0.00753 | -0.053 | -81.388
-7.5 | -0.561 | 0.00733 | -0.054 | -76.503
-7 | -0.508 | 0.00706 | -0.055 | -71.88
-6.5 | -0.453 | 0.00684 | -0.056 | -66.167
-6 | -0.396 | 0.00669 | -0.057 | -59.116
-5.5 | -0.338 | 0.00649 | -0.058 | -52.011
-5 | -0.279 | 0.00636 | -0.058 | -43.874
-4.5 | -0.22 | 0.00622 | -0.059 | -35.329
-4 | -0.16 | 0.00607 | -0.06 | -26.394
-3.5 | -0.1 | 0.00597 | -0.061 | -16.743
-3 | -0.039 | 0.00587 | -0.062 | -6.721
-2.5 | 0.021 | 0.00546 | -0.063 | 3.889
-2 | 0.082 | 0.00532 | -0.064 | 15.443
-1.5 | 0.143 | 0.00516 | -0.065 | 27.714
-1 | 0.204 | 0.00523 | -0.066 | 39.01
-0.5 | 0.265 | 0.00534 | -0.066 | 49.609
0 | 0.326 | 0.00539 | -0.067 | 60.498
0.5 | 0.387 | 0.00551 | -0.068 | 70.217
1 | 0.448 | 0.00551 | -0.069 | 81.194
1.5 | 0.508 | 0.00572 | -0.07 | 88.851
2 | 0.569 | 0.00597 | -0.071 | 95.254
2.5 | 0.627 | 0.00626 | -0.072 | 100.145
3 | 0.686 | 0.00657 | -0.072 | 104.476
3.5 | 0.745 | 0.00731 | -0.073 | 101.886
4 | 0.803 | 0.00756 | -0.074 | 106.272
4.5 | 0.86 | 0.00781 | -0.075 | 110.193
5 | 0.916 | 0.00808 | -0.076 | 113.381
5.5 | 0.97 | 0.00834 | -0.076 | 116.235
6 | 1.022 | 0.00867 | -0.077 | 117.82
6.5 | 1.072 | 0.00901 | -0.078 | 119.031
7 | 1.12 | 0.00937 | -0.079 | 119.533
7.5 | 1.164 | 0.00923 | -0.08 | 126.105
8 | 1.206 | 0.0096 | -0.08 | 125.683
8.5 | 1.245 | 0.00948 | -0.081 | 131.325
9 | 1.28 | 0.00986 | -0.082 | 129.716
9.5 | 1.306 | 0.01117 | -0.082 | 116.901
10 | 1.328 | 0.01173 | -0.083 | 113.158
10.5 | 1.344 | 0.01223 | -0.083 | 109.887
11 | 1.355 | 0.01277 | -0.084 | 106.153
11.5 | 1.362 | 0.01335 | -0.084 | 101.965
12 | 1.362 | 0.01393 | -0.085 | 97.774
12.5 | 1.358 | 0.01482 | -0.085 | 91.604
13 | 1.348 | 0.01581 | -0.086 | 85.24
13.5 | 1.333 | 0.0169 | -0.086 | 78.883
14 | 1.314 | 0.01796 | -0.086 | 73.165
14.5 | 1.291 | 0.01928 | -0.087 | 66.972
15 | 1.264 | 0.02104 | -0.087 | 60.056
15.5 | 1.231 | 0.02345 | -0.087 | 52.52
16 | 1.198 | 0.02539 | -0.087 | 47.188
16.5 | 1.151 | 0.02985 | -0.086 | 38.552

## 146. Re 20M Mach 0.00 (2)
BIGFOIL.COM POLAR EXPORT
NACA65-315
NACA65-315 |  |  |  | Cl Max: | 1.8983 | at alpha= | 20 | deg
XFOIL ncrit=9 |  |  |  | L/D Max: | 136.594 | at alpha= | 9.5 | deg
Re: | 20000000 |  |  | Cd Min: | 0.03983 | at alpha= | 20 | deg
Mach: | 0 |  |  | Cl=0 at alpha= | -2.4278 | deg
|  |  |  | @ Cl=0.1, Cd= | 0.0045537
|  |  |  | @ Cl=0.4, Cd= | 0.0040981
|  |  |  | @ Cl=0.6, Cd= | 0.0056856
alpha (deg) | Cl | Cd | Cm | Cl/Cd
-20 | -1.694 | 0.02573 | -0.0609 | -65.8375
-19.5 | -1.6738 | 0.02339 | -0.06 | -71.5605
-19 | -1.6547 | 0.02096 | -0.059 | -78.9456
-18.5 | -1.6012 | 0.01914 | -0.0632 | -83.6573
-18 | -1.5804 | 0.01756 | -0.0605 | -90
-17.5 | -1.4859 | 0.01614 | -0.0718 | -92.0632
-17 | -1.433 | 0.01512 | -0.0744 | -94.7751
-16.5 | -1.4066 | 0.01421 | -0.0714 | -98.9866
-16 | -1.3784 | 0.01339 | -0.0684 | -102.9425
-15.5 | -1.3491 | 0.01264 | -0.0654 | -106.7326
-15 | -1.3226 | 0.01198 | -0.0615 | -110.4007
-14.5 | -1.2969 | 0.0115 | -0.0569 | -112.7739
-14 | -1.2554 | 0.01102 | -0.0552 | -113.9201
-13 | -1.1654 | 0.01012 | -0.0529 | -115.1581
-12.5 | -1.1179 | 0.00967 | -0.0521 | -115.605
-12 | -1.0699 | 0.00917 | -0.0514 | -116.6739
-11.5 | -1.02 | 0.00877 | -0.051 | -116.3056
-11 | -0.9681 | 0.00843 | -0.0509 | -114.8399
-10.5 | -0.9152 | 0.00812 | -0.0509 | -112.7094
-10 | -0.8617 | 0.00785 | -0.0511 | -109.7707
-9.5 | -0.8074 | 0.00756 | -0.0513 | -106.7989
-9 | -0.7527 | 0.00731 | -0.0516 | -102.9685
-8.5 | -0.6977 | 0.00701 | -0.0519 | -99.5292
-8 | -0.6424 | 0.00675 | -0.0523 | -95.1704
-7.5 | -0.5861 | 0.00654 | -0.0528 | -89.6177
-7 | -0.5294 | 0.00635 | -0.0534 | -83.3701
-6.5 | -0.4724 | 0.00615 | -0.0541 | -76.813
-6 | -0.4154 | 0.00595 | -0.0547 | -69.8151
-5.5 | -0.3577 | 0.00579 | -0.0555 | -61.7789
-5 | -0.2999 | 0.00566 | -0.0562 | -52.9859
-4.5 | -0.2418 | 0.00548 | -0.057 | -44.1241
-4 | -0.1836 | 0.00536 | -0.0578 | -34.2537
-3.5 | -0.1252 | 0.00522 | -0.0587 | -23.9847
-3 | -0.0666 | 0.00508 | -0.0596 | -13.1102
-2.5 | -0.0084 | 0.00493 | -0.0604 | -1.7039
-2 | 0.0498 | 0.00476 | -0.0613 | 10.4622
-1.5 | 0.1082 | 0.00452 | -0.0622 | 23.9381
-1 | 0.1668 | 0.00434 | -0.0632 | 38.4332
-0.5 | 0.2252 | 0.00398 | -0.0643 | 56.5829
0 | 0.2838 | 0.00353 | -0.0656 | 80.3966
0.5 | 0.3424 | 0.00355 | -0.0666 | 96.4507
1.5 | 0.4496 | 0.00457 | -0.0667 | 98.3807
2 | 0.5032 | 0.00509 | -0.0667 | 98.8605
2.5 | 0.5585 | 0.00543 | -0.067 | 102.8545
3 | 0.6137 | 0.00577 | -0.0673 | 106.3605
3.5 | 0.6687 | 0.00611 | -0.0675 | 109.4435
4 | 0.7237 | 0.00644 | -0.0678 | 112.3758
4.5 | 0.7793 | 0.00669 | -0.0681 | 116.4873
5 | 0.8349 | 0.00693 | -0.0684 | 120.4762
5.5 | 0.8903 | 0.00716 | -0.0688 | 124.3436
6 | 0.9452 | 0.00741 | -0.069 | 127.5574
6.5 | 0.9998 | 0.00766 | -0.0692 | 130.5222
7 | 1.0533 | 0.00796 | -0.0692 | 132.3241
7.5 | 1.1067 | 0.00824 | -0.0692 | 134.3083
8 | 1.1593 | 0.00854 | -0.0691 | 135.7494
8.5 | 1.2105 | 0.0089 | -0.0687 | 136.0112
9 | 1.2612 | 0.00925 | -0.0683 | 136.3459
9.5 | 1.3113 | 0.0096 | -0.0678 | 136.5938
10 | 1.3598 | 0.00999 | -0.067 | 136.1161
10.5 | 1.4057 | 0.01046 | -0.0658 | 134.3881
11 | 1.4496 | 0.01094 | -0.0642 | 132.5046
11.5 | 1.4888 | 0.01138 | -0.0617 | 130.826
12 | 1.5202 | 0.01187 | -0.0577 | 128.0708
12.5 | 1.5526 | 0.01246 | -0.0542 | 124.6067
13 | 1.5844 | 0.01315 | -0.0509 | 120.4867
13.5 | 1.614 | 0.01403 | -0.0475 | 115.0392
14 | 1.6421 | 0.01504 | -0.0442 | 109.1822
14.5 | 1.6711 | 0.01612 | -0.0413 | 103.6663
15 | 1.6998 | 0.01729 | -0.0386 | 98.3112
15.5 | 1.7273 | 0.01857 | -0.0359 | 93.0156
16 | 1.7535 | 0.02001 | -0.0334 | 87.6312
16.5 | 1.7749 | 0.02146 | -0.0302 | 82.7074
17 | 1.7986 | 0.02328 | -0.0279 | 77.2595
17.5 | 1.8154 | 0.02564 | -0.0253 | 70.8034
18 | 1.8333 | 0.02808 | -0.0232 | 65.2885
18.5 | 1.8517 | 0.03062 | -0.0213 | 60.4735
19 | 1.8691 | 0.03339 | -0.0198 | 55.9778
19.5 | 1.8843 | 0.03647 | -0.0185 | 51.6671
20 | 1.8983 | 0.03983 | -0.0174 | 47.6601

## 147. Re 20M Mach 0.10 (1)
BIGFOIL.COM POLAR EXPORT
NACA65-315
NACA65-315 |  |  |  | Cl Max: | 1.352 | at alpha= | 11.5 | deg
JavaFoil+Calcfoil stall+Eppler ext transition |  |  |  | L/D Max: | 136.902 | at alpha= | 9 | deg
Re: | 20000000 |  |  | Cd Min: | 0.00519 | at alpha= | -1.5 | deg
Mach: | 0.1 |  |  | Cl=0 at alpha= | -2.6721 | deg
|  |  |  | @ Cl=0.1, Cd= | 0.0052693
|  |  |  | @ Cl=0.4, Cd= | 0.0054936
|  |  |  | @ Cl=0.6, Cd= | 0.0061203
alpha (deg) | Cl | Cd | Cm | Cl/Cd
-19 | -0.675 | 0.13351 | -0.02 | -5.056
-18.5 | -0.702 | 0.12379 | -0.021 | -5.672
-18 | -0.726 | 0.11812 | -0.022 | -6.145
-17.5 | -0.751 | 0.10925 | -0.023 | -6.876
-17 | -0.783 | 0.09299 | -0.026 | -8.418
-16.5 | -0.827 | 0.06812 | -0.03 | -12.134
-16 | -0.889 | 0.03653 | -0.035 | -24.348
-15.5 | -0.911 | 0.02802 | -0.036 | -32.514
-15 | -0.93 | 0.02119 | -0.038 | -43.9
-14.5 | -0.94 | 0.01754 | -0.04 | -53.579
-14 | -0.942 | 0.01537 | -0.041 | -61.268
-13.5 | -0.935 | 0.01475 | -0.042 | -63.356
-13 | -0.929 | 0.01288 | -0.043 | -72.179
-12.5 | -0.917 | 0.01188 | -0.044 | -77.153
-12 | -0.899 | 0.01102 | -0.045 | -81.564
-11.5 | -0.877 | 0.01039 | -0.046 | -84.426
-11 | -0.85 | 0.00987 | -0.047 | -86.188
-10.5 | -0.82 | 0.00931 | -0.048 | -88.092
-10 | -0.786 | 0.00878 | -0.049 | -89.538
-9.5 | -0.748 | 0.00837 | -0.05 | -89.283
-9 | -0.706 | 0.00801 | -0.051 | -88.108
-8.5 | -0.661 | 0.00708 | -0.052 | -93.36
-8 | -0.614 | 0.00764 | -0.053 | -80.421
-7.5 | -0.563 | 0.00733 | -0.054 | -76.784
-7 | -0.51 | 0.00705 | -0.055 | -72.308
-6.5 | -0.455 | 0.00692 | -0.056 | -65.72
-6 | -0.397 | 0.00667 | -0.057 | -59.559
-5.5 | -0.339 | 0.00654 | -0.058 | -51.868
-5 | -0.28 | 0.00634 | -0.059 | -44.247
-4.5 | -0.221 | 0.00621 | -0.06 | -35.554
-4 | -0.161 | 0.00611 | -0.061 | -26.317
-3.5 | -0.1 | 0.006 | -0.061 | -16.724
-3 | -0.04 | 0.00586 | -0.062 | -6.768
-2.5 | 0.021 | 0.00544 | -0.063 | 3.92
-2 | 0.083 | 0.0053 | -0.064 | 15.587
-1.5 | 0.144 | 0.00519 | -0.065 | 27.686
-1 | 0.205 | 0.00519 | -0.066 | 39.464
-0.5 | 0.266 | 0.00536 | -0.067 | 49.643
0 | 0.327 | 0.00537 | -0.068 | 61.01
0.5 | 0.389 | 0.00549 | -0.069 | 70.769
1 | 0.45 | 0.00551 | -0.069 | 81.587
1.5 | 0.511 | 0.00574 | -0.07 | 89.007
2 | 0.572 | 0.00599 | -0.071 | 95.402
2.5 | 0.63 | 0.00626 | -0.072 | 100.638
3 | 0.69 | 0.00657 | -0.073 | 105.009
3.5 | 0.749 | 0.00732 | -0.074 | 102.36
4 | 0.807 | 0.00764 | -0.074 | 105.664
4.5 | 0.865 | 0.00786 | -0.075 | 109.935
5 | 0.92 | 0.00814 | -0.076 | 113.04
5.5 | 0.974 | 0.00841 | -0.077 | 115.8
6 | 1.026 | 0.00869 | -0.078 | 118.082
6.5 | 1.077 | 0.00903 | -0.078 | 119.224
7 | 1.124 | 0.00946 | -0.079 | 118.791
7.5 | 1.168 | 0.00929 | -0.08 | 125.801
8 | 1.21 | 0.00971 | -0.081 | 124.506
8.5 | 1.247 | 0.00956 | -0.081 | 130.42
9 | 1.281 | 0.00936 | -0.082 | 136.902
9.5 | 1.306 | 0.01129 | -0.083 | 115.742
10 | 1.326 | 0.01187 | -0.083 | 111.72
10.5 | 1.34 | 0.01238 | -0.084 | 108.237
11 | 1.349 | 0.01296 | -0.084 | 104.085
11.5 | 1.352 | 0.01366 | -0.085 | 98.945
12 | 1.35 | 0.01418 | -0.085 | 95.177
12.5 | 1.341 | 0.01509 | -0.086 | 88.853
13 | 1.327 | 0.01615 | -0.086 | 82.156
13.5 | 1.308 | 0.01733 | -0.086 | 75.468
14 | 1.284 | 0.01873 | -0.087 | 68.554
14.5 | 1.255 | 0.0203 | -0.087 | 61.804
15 | 1.223 | 0.02195 | -0.087 | 55.733
15.5 | 1.188 | 0.02387 | -0.087 | 49.779
16 | 1.139 | 0.02921 | -0.086 | 38.977
16.5 | 1.088 | 0.03379 | -0.085 | 32.208

## 148. Re 20M Mach 0.10 (2)
BIGFOIL.COM POLAR EXPORT
NACA65-315
NACA65-315 |  |  |  | Cl Max: | 1.8928 | at alpha= | 20 | deg
XFOIL ncrit=9 |  |  |  | L/D Max: | 136.078 | at alpha= | 9.5 | deg
Re: | 20000000 |  |  | Cd Min: | 0.04298 | at alpha= | 20 | deg
Mach: | 0.1 |  |  | Cl=0 at alpha= | -2.4275 | deg
|  |  |  | @ Cl=0.1, Cd= | 0.004556
|  |  |  | @ Cl=0.4, Cd= | 0.0038887
|  |  |  | @ Cl=0.6, Cd= | 0.0056824
alpha (deg) | Cl | Cd | Cm | Cl/Cd
-20 | -1.6904 | 0.02825 | -0.0652 | -59.8372
-19.5 | -1.6727 | 0.02553 | -0.0643 | -65.519
-19 | -1.6563 | 0.02282 | -0.0631 | -72.5811
-18.5 | -1.6079 | 0.02064 | -0.0665 | -77.9021
-18 | -1.5973 | 0.01877 | -0.0622 | -85.0986
-17.5 | -1.5033 | 0.01702 | -0.0733 | -88.3255
-16.5 | -1.4098 | 0.01479 | -0.0755 | -95.3212
-16 | -1.3815 | 0.01387 | -0.0724 | -99.6035
-15.5 | -1.3516 | 0.01305 | -0.0694 | -103.5709
-15 | -1.3223 | 0.01233 | -0.0659 | -107.2425
-14.5 | -1.2991 | 0.01172 | -0.0608 | -110.8447
-14 | -1.2628 | 0.01124 | -0.0578 | -112.3488
-13.5 | -1.2196 | 0.01074 | -0.0561 | -113.5568
-13 | -1.1731 | 0.01031 | -0.055 | -113.7827
-12.5 | -1.1256 | 0.00984 | -0.0539 | -114.3902
-12 | -1.0775 | 0.00933 | -0.053 | -115.4877
-11.5 | -1.0276 | 0.00888 | -0.0524 | -115.7207
-11 | -0.9755 | 0.00852 | -0.0521 | -114.4953
-10.5 | -0.9222 | 0.0082 | -0.052 | -112.4634
-10 | -0.8682 | 0.00791 | -0.052 | -109.7598
-9.5 | -0.8134 | 0.00762 | -0.0521 | -106.7454
-9 | -0.7582 | 0.00736 | -0.0523 | -103.0163
-8.5 | -0.7027 | 0.00706 | -0.0526 | -99.5326
-8 | -0.647 | 0.00679 | -0.0529 | -95.2872
-7.5 | -0.5903 | 0.00656 | -0.0534 | -89.9848
-7 | -0.5331 | 0.00637 | -0.0539 | -83.6892
-6.5 | -0.4757 | 0.00618 | -0.0545 | -76.9741
-6 | -0.4182 | 0.00597 | -0.0551 | -70.0503
-5.5 | -0.3601 | 0.0058 | -0.0558 | -62.0862
-5 | -0.3019 | 0.00567 | -0.0566 | -53.2451
-4.5 | -0.2434 | 0.0055 | -0.0574 | -44.2545
-4 | -0.1848 | 0.00537 | -0.0582 | -34.4134
-3.5 | -0.1261 | 0.00523 | -0.059 | -24.1109
-3 | -0.0671 | 0.00509 | -0.0599 | -13.1827
-2.5 | -0.0085 | 0.00494 | -0.0607 | -1.7206
-2 | 0.0501 | 0.00476 | -0.0616 | 10.5252
-1.5 | 0.1088 | 0.00452 | -0.0625 | 24.0708
-1 | 0.1677 | 0.00434 | -0.0635 | 38.6406
-0.5 | 0.2265 | 0.00397 | -0.0646 | 57.0529
0 | 0.2855 | 0.00352 | -0.066 | 81.108
0.5 | 0.3445 | 0.00354 | -0.0669 | 97.3164
1 | 0.4002 | 0.00389 | -0.0672 | 102.8792
1.5 | 0.4524 | 0.00456 | -0.067 | 99.2105
2 | 0.5059 | 0.00509 | -0.067 | 99.391
2.5 | 0.5615 | 0.00544 | -0.0673 | 103.2169
3 | 0.6171 | 0.00579 | -0.0676 | 106.5803
3.5 | 0.6723 | 0.00613 | -0.0678 | 109.6737
4 | 0.7276 | 0.00647 | -0.068 | 112.4575
4.5 | 0.7836 | 0.00672 | -0.0683 | 116.6071
5 | 0.8395 | 0.00696 | -0.0686 | 120.6178
5.5 | 0.8953 | 0.00719 | -0.0689 | 124.5202
6 | 0.9505 | 0.00744 | -0.0691 | 127.7554
6.5 | 1.0054 | 0.0077 | -0.0692 | 130.5714
7 | 1.0593 | 0.008 | -0.0691 | 132.4125
7.5 | 1.1131 | 0.00829 | -0.0691 | 134.2702
8 | 1.1659 | 0.00861 | -0.0688 | 135.4123
8.5 | 1.2173 | 0.00898 | -0.0683 | 135.5568
9 | 1.2684 | 0.00933 | -0.0678 | 135.9486
9.5 | 1.3186 | 0.00969 | -0.0671 | 136.0784
10 | 1.3669 | 0.0101 | -0.0661 | 135.3366
10.5 | 1.4124 | 0.01059 | -0.0646 | 133.3711
11 | 1.4561 | 0.01108 | -0.0628 | 131.417
11.5 | 1.4898 | 0.01153 | -0.0589 | 129.2108
12 | 1.5224 | 0.01207 | -0.0551 | 126.1309
12.5 | 1.5554 | 0.01272 | -0.0517 | 122.2799
13 | 1.587 | 0.0135 | -0.0483 | 117.5556
13.5 | 1.6158 | 0.01449 | -0.0447 | 111.5114
14 | 1.6449 | 0.01556 | -0.0414 | 105.7134
14.5 | 1.6741 | 0.01671 | -0.0385 | 100.1855
15 | 1.7031 | 0.01797 | -0.0357 | 94.7746
15.5 | 1.7312 | 0.01934 | -0.0331 | 89.514
16 | 1.7557 | 0.02099 | -0.0303 | 83.6446
16.5 | 1.7762 | 0.02263 | -0.027 | 78.4887
17 | 1.7976 | 0.02473 | -0.0245 | 72.689
17.5 | 1.814 | 0.02731 | -0.0219 | 66.4226
18 | 1.8329 | 0.02986 | -0.0199 | 61.3831
18.5 | 1.8521 | 0.03255 | -0.0182 | 56.9002
19 | 1.8695 | 0.03552 | -0.0167 | 52.6323
19.5 | 1.8831 | 0.03896 | -0.0154 | 48.3342
20 | 1.8928 | 0.04298 | -0.0144 | 44.0391

## 149. Re 20M Mach 0.25 (1)
BIGFOIL.COM POLAR EXPORT
NACA65-315
NACA65-315 |  |  |  | Cl Max: | 1.302 | at alpha= | 10 | deg
JavaFoil+Calcfoil stall+Eppler ext transition |  |  |  | L/D Max: | 128.824 | at alpha= | 7.5 | deg
Re: | 20000000 |  |  | Cd Min: | 0.00521 | at alpha= | -1 | deg
Mach: | 0.25 |  |  | Cl=0 at alpha= | -2.6746 | deg
|  |  |  | @ Cl=0.1, Cd= | 0.0053138
|  |  |  | @ Cl=0.4, Cd= | 0.0054522
|  |  |  | @ Cl=0.6, Cd= | 0.006164
alpha (deg) | Cl | Cd | Cm | Cl/Cd
-17 | -0.478 | 0.13915 | -0.018 | -3.435
-16.5 | -0.534 | 0.12068 | -0.02 | -4.429
-16 | -0.582 | 0.11242 | -0.021 | -5.176
-15.5 | -0.616 | 0.10453 | -0.023 | -5.896
-15 | -0.647 | 0.09719 | -0.024 | -6.653
-14.5 | -0.673 | 0.0888 | -0.026 | -7.581
-14 | -0.71 | 0.06916 | -0.031 | -10.264
-13.5 | -0.804 | 0.02371 | -0.041 | -33.892
-13 | -0.836 | 0.01597 | -0.043 | -52.385
-12.5 | -0.84 | 0.01521 | -0.044 | -55.227
-12 | -0.847 | 0.01251 | -0.046 | -67.675
-11.5 | -0.839 | 0.01171 | -0.047 | -71.639
-11 | -0.826 | 0.01067 | -0.048 | -77.427
-10.5 | -0.805 | 0.01 | -0.049 | -80.51
-10 | -0.779 | 0.00935 | -0.05 | -83.269
-9.5 | -0.746 | 0.00893 | -0.051 | -83.584
-9 | -0.709 | 0.00843 | -0.052 | -84.164
-8.5 | -0.667 | 0.00801 | -0.054 | -83.341
-8 | -0.622 | 0.00772 | -0.055 | -80.552
-7.5 | -0.573 | 0.00715 | -0.056 | -80.195
-7 | -0.521 | 0.00735 | -0.057 | -70.863
-6.5 | -0.465 | 0.00711 | -0.058 | -65.409
-6 | -0.407 | 0.00684 | -0.059 | -59.485
-5.5 | -0.348 | 0.0067 | -0.059 | -51.913
-5 | -0.288 | 0.00648 | -0.06 | -44.396
-4.5 | -0.227 | 0.00635 | -0.061 | -35.689
-4 | -0.165 | 0.00617 | -0.062 | -26.79
-3.5 | -0.103 | 0.00606 | -0.063 | -17.021
-3 | -0.041 | 0.00597 | -0.064 | -6.819
-2.5 | 0.022 | 0.0055 | -0.065 | 3.982
-2 | 0.085 | 0.00534 | -0.066 | 15.91
-1.5 | 0.148 | 0.00523 | -0.067 | 28.268
-1 | 0.211 | 0.00521 | -0.068 | 40.408
-0.5 | 0.274 | 0.00535 | -0.069 | 51.104
0 | 0.337 | 0.00542 | -0.07 | 62.073
0.5 | 0.399 | 0.00545 | -0.07 | 73.31
1 | 0.462 | 0.00559 | -0.071 | 82.696
1.5 | 0.525 | 0.00583 | -0.072 | 90.106
2 | 0.588 | 0.00611 | -0.073 | 96.133
2.5 | 0.648 | 0.00638 | -0.074 | 101.455
3 | 0.709 | 0.0067 | -0.075 | 105.778
3.5 | 0.769 | 0.00751 | -0.076 | 102.436
4 | 0.829 | 0.00782 | -0.076 | 106.005
4.5 | 0.887 | 0.00809 | -0.077 | 109.631
5 | 0.944 | 0.00839 | -0.078 | 112.461
5.5 | 0.998 | 0.00869 | -0.079 | 114.858
6 | 1.05 | 0.0091 | -0.08 | 115.377
6.5 | 1.1 | 0.00895 | -0.081 | 122.888
7 | 1.145 | 0.0093 | -0.081 | 123.072
7.5 | 1.186 | 0.00921 | -0.082 | 128.824
8 | 1.224 | 0.00961 | -0.083 | 127.272
8.5 | 1.255 | 0.01091 | -0.083 | 115.053
9 | 1.281 | 0.01143 | -0.084 | 112.14
9.5 | 1.296 | 0.01201 | -0.085 | 107.901
10 | 1.302 | 0.01263 | -0.085 | 103.103
10.5 | 1.3 | 0.01346 | -0.086 | 96.575
11 | 1.289 | 0.01418 | -0.086 | 90.887
11.5 | 1.268 | 0.01496 | -0.087 | 84.769
12 | 1.238 | 0.01603 | -0.087 | 77.238
12.5 | 1.197 | 0.01742 | -0.087 | 68.741
13 | 1.147 | 0.01915 | -0.088 | 59.901
13.5 | 1.084 | 0.02213 | -0.087 | 48.978
14 | 0.997 | 0.03035 | -0.085 | 32.838
14.5 | 0.921 | 0.03573 | -0.084 | 25.777
15 | 0.755 | 0.09817 | -0.058 | 7.693

## 150. Re 20M Mach 0.25 (2)
BIGFOIL.COM POLAR EXPORT
NACA65-315
NACA65-315 |  |  |  | Cl Max: | 1.8416 | at alpha= | 19.5 | deg
XFOIL ncrit=9 |  |  |  | L/D Max: | 133.778 | at alpha= | 8.5 | deg
Re: | 20000000 |  |  | Cd Min: | 0.06515 | at alpha= | 20 | deg
Mach: | 0.25 |  |  | Cl=0 at alpha= | -2.4241 | deg
|  |  |  | @ Cl=0.1, Cd= | 0.0045798
|  |  |  | @ Cl=0.4, Cd= | 0.0037434
|  |  |  | @ Cl=0.6, Cd= | 0.0056333
alpha (deg) | Cl | Cd | Cm | Cl/Cd
-20 | -1.6032 | 0.05098 | -0.0816 | -31.4476
-19.5 | -1.6125 | 0.04403 | -0.0833 | -36.6228
-19 | -1.6206 | 0.03768 | -0.084 | -43.0096
-18.5 | -1.6069 | 0.03295 | -0.0846 | -48.7678
-18 | -1.5745 | 0.0282 | -0.0882 | -55.8333
-17.5 | -1.5742 | 0.02509 | -0.0834 | -62.7421
-17 | -1.4794 | 0.02162 | -0.0944 | -68.4274
-16.5 | -1.4152 | 0.01929 | -0.0987 | -73.3644
-16 | -1.3911 | 0.01767 | -0.0948 | -78.7267
-15.5 | -1.3629 | 0.0162 | -0.091 | -84.1296
-15 | -1.3329 | 0.01493 | -0.0872 | -89.2766
-14.5 | -1.2984 | 0.01392 | -0.0836 | -93.2759
-14 | -1.2664 | 0.01291 | -0.0794 | -98.0945
-13.5 | -1.2336 | 0.01212 | -0.0749 | -101.7822
-13 | -1.2097 | 0.01146 | -0.0685 | -105.5585
-12.5 | -1.1642 | 0.01088 | -0.0656 | -107.0037
-12 | -1.1178 | 0.01019 | -0.063 | -109.6958
-11.5 | -1.0675 | 0.00962 | -0.061 | -110.9667
-11 | -1.0146 | 0.00914 | -0.0595 | -111.0066
-10.5 | -0.9602 | 0.00867 | -0.0583 | -110.7497
-10 | -0.9042 | 0.00828 | -0.0575 | -109.2029
-9.5 | -0.847 | 0.00793 | -0.057 | -106.8096
-9 | -0.789 | 0.00763 | -0.0566 | -103.4076
-8.5 | -0.7306 | 0.00734 | -0.0564 | -99.5368
-8 | -0.6722 | 0.00702 | -0.0563 | -95.755
-7.5 | -0.6135 | 0.00674 | -0.0563 | -91.0237
-7 | -0.5539 | 0.0065 | -0.0566 | -85.2154
-6.5 | -0.494 | 0.00631 | -0.0569 | -78.2884
-6 | -0.4339 | 0.00609 | -0.0573 | -71.2479
-5.5 | -0.3738 | 0.00589 | -0.0578 | -63.4635
-5 | -0.3133 | 0.00573 | -0.0585 | -54.6771
-4.5 | -0.2525 | 0.00557 | -0.0592 | -45.3321
-4 | -0.1919 | 0.00542 | -0.0599 | -35.4059
-3.5 | -0.1309 | 0.00527 | -0.0607 | -24.8387
-3 | -0.0699 | 0.00513 | -0.0615 | -13.6257
-2.5 | -0.0092 | 0.00498 | -0.0624 | -1.8474
-2 | 0.0514 | 0.00478 | -0.0633 | 10.7531
-1.5 | 0.1121 | 0.00453 | -0.0642 | 24.7461
-1 | 0.1728 | 0.00434 | -0.0652 | 39.8157
-0.5 | 0.2335 | 0.00393 | -0.0664 | 59.4148
0 | 0.2948 | 0.00349 | -0.0678 | 84.4699
0.5 | 0.3555 | 0.00353 | -0.0688 | 100.7082
1 | 0.4139 | 0.00381 | -0.0692 | 108.6352
1.5 | 0.467 | 0.00452 | -0.0688 | 103.3186
2 | 0.5215 | 0.00511 | -0.0687 | 102.0548
2.5 | 0.5785 | 0.00549 | -0.0688 | 105.3734
3 | 0.6355 | 0.00587 | -0.0689 | 108.2624
3.5 | 0.6923 | 0.00623 | -0.069 | 111.1236
4 | 0.7491 | 0.00659 | -0.069 | 113.6722
4.5 | 0.807 | 0.00685 | -0.0691 | 117.8102
5 | 0.865 | 0.0071 | -0.0693 | 121.831
5.5 | 0.9223 | 0.00738 | -0.0692 | 124.9729
6 | 0.9797 | 0.00763 | -0.0692 | 128.401
6.5 | 1.0359 | 0.00795 | -0.0689 | 130.3019
7 | 1.0919 | 0.00825 | -0.0685 | 132.3515
7.5 | 1.1471 | 0.00859 | -0.0678 | 133.539
8 | 1.2006 | 0.00898 | -0.0669 | 133.6971
8.5 | 1.2535 | 0.00937 | -0.0657 | 133.778
9 | 1.3055 | 0.00976 | -0.0644 | 133.7602
9.5 | 1.3547 | 0.01023 | -0.0625 | 132.4242
10 | 1.3974 | 0.01074 | -0.0593 | 130.1117
10.5 | 1.4306 | 0.0113 | -0.0543 | 126.6018
11 | 1.4666 | 0.01193 | -0.0501 | 122.9338
11.5 | 1.5025 | 0.01268 | -0.0462 | 118.4937
12 | 1.5368 | 0.01358 | -0.0422 | 113.1664
12.5 | 1.5695 | 0.01467 | -0.0382 | 106.987
13 | 1.5998 | 0.01598 | -0.0342 | 100.1126
13.5 | 1.6325 | 0.0173 | -0.0307 | 94.3642
14 | 1.6636 | 0.01881 | -0.0272 | 88.4423
14.5 | 1.6912 | 0.02063 | -0.0237 | 81.9777
15 | 1.7169 | 0.02269 | -0.0203 | 75.6677
15.5 | 1.7394 | 0.02508 | -0.0169 | 69.3541
16 | 1.7633 | 0.02751 | -0.0139 | 64.0967
18 | 1.8256 | 0.04165 | -0.004 | 43.8319
18.5 | 1.834 | 0.04655 | -0.0027 | 39.3985
19 | 1.8395 | 0.05202 | -0.002 | 35.3614
19.5 | 1.8416 | 0.05819 | -0.002 | 31.648
20 | 1.8398 | 0.06515 | -0.0028 | 28.2394

## 151. Re 20M Mach 0.50 (1)
BIGFOIL.COM POLAR EXPORT
NACA65-315
NACA65-315 |  |  |  | Cl Max: | 1.245 | at alpha= | 20 | deg
JavaFoil+Calcfoil stall+Eppler ext transition |  |  |  | L/D Max: | 118.088 | at alpha= | 5.5 | deg
Re: | 20000000 |  |  | Cd Min: | 0.00529 | at alpha= | -1 | deg
Mach: | 0.5 |  |  | Cl=0 at alpha= | -2.6739 | deg
|  |  |  | @ Cl=0.1, Cd= | 0.0055514
|  |  |  | @ Cl=0.4, Cd= | 0.0055934
|  |  |  | @ Cl=0.6, Cd= | 0.006285
alpha (deg) | Cl | Cd | Cm | Cl/Cd
-20 | -0.96 | 0.18428 | -0.022 | -5.212
-19.5 | -0.933 | 0.17744 | -0.022 | -5.255
-19 | -0.905 | 0.17006 | -0.023 | -5.32
-18.5 | -0.879 | 0.15501 | -0.024 | -5.673
-18 | -0.851 | 0.15028 | -0.024 | -5.662
-17.5 | -0.823 | 0.14601 | -0.024 | -5.639
-17 | -0.796 | 0.13672 | -0.024 | -5.82
-16.5 | -0.768 | 0.12988 | -0.025 | -5.917
-16 | -0.741 | 0.12247 | -0.025 | -6.051
-15.5 | -0.715 | 0.10923 | -0.026 | -6.543
-15 | -0.69 | 0.09904 | -0.028 | -6.967
-14.5 | -0.667 | 0.08778 | -0.031 | -7.604
-14 | -0.659 | 0.06635 | -0.036 | -9.928
-13.5 | -0.603 | 0.09098 | -0.028 | -6.631
-13 | -0.581 | 0.07929 | -0.031 | -7.321
-12.5 | -0.623 | 0.02679 | -0.047 | -23.265
-12 | -0.612 | 0.01755 | -0.05 | -34.852
-11.5 | -0.585 | 0.01484 | -0.052 | -39.447
-11 | -0.463 | 0.07339 | -0.027 | -6.305
-10.5 | -0.439 | 0.063 | -0.032 | -6.961
-10 | -0.485 | 0.01422 | -0.055 | -34.068
-9.5 | -0.457 | 0.01206 | -0.056 | -37.938
-9 | -0.427 | 0.01079 | -0.058 | -39.538
-8.5 | -0.324 | 0.05334 | -0.03 | -6.084
-8 | -0.58 | 0.00982 | -0.06 | -59.019
-7.5 | -0.578 | 0.00885 | -0.061 | -65.255
-7 | -0.545 | 0.00831 | -0.063 | -65.567
-6.5 | -0.498 | 0.00789 | -0.064 | -63.132
-6 | -0.442 | 0.00755 | -0.065 | -58.531
-5.5 | -0.381 | 0.00723 | -0.066 | -52.672
-5 | -0.317 | 0.00639 | -0.067 | -49.706
-4.5 | -0.252 | 0.00671 | -0.069 | -37.477
-4 | -0.184 | 0.00649 | -0.07 | -28.323
-3.5 | -0.115 | 0.00647 | -0.071 | -17.771
-3 | -0.045 | 0.00628 | -0.072 | -7.243
-2.5 | 0.024 | 0.00615 | -0.073 | 3.979
-2 | 0.095 | 0.00556 | -0.074 | 17.058
-1.5 | 0.165 | 0.00544 | -0.075 | 30.392
-1 | 0.236 | 0.00529 | -0.076 | 44.528
-0.5 | 0.306 | 0.00551 | -0.077 | 55.516
0 | 0.376 | 0.00559 | -0.078 | 67.248
0.5 | 0.447 | 0.0056 | -0.079 | 79.711
1 | 0.517 | 0.00588 | -0.08 | 87.932
1.5 | 0.587 | 0.00622 | -0.081 | 94.368
2 | 0.657 | 0.00657 | -0.082 | 100
2.5 | 0.723 | 0.00697 | -0.083 | 103.671
3 | 0.79 | 0.00743 | -0.084 | 106.348
3.5 | 0.856 | 0.00842 | -0.085 | 101.669
4 | 0.921 | 0.0089 | -0.085 | 103.445
4.5 | 0.982 | 0.00885 | -0.086 | 110.986
5 | 1.038 | 0.00879 | -0.087 | 118.041
5.5 | 1.087 | 0.00921 | -0.088 | 118.088
6 | 1.128 | 0.01046 | -0.089 | 107.768
6.5 | 1.154 | 0.01123 | -0.089 | 102.768
7 | 1.158 | 0.012 | -0.09 | 96.461
7.5 | 1.116 | 0.01291 | -0.091 | 86.422
8 | 0.722 | 0.01398 | -0.091 | 51.67
8.5 | 0.745 | 0.01636 | -0.091 | 45.522
9 | 0.786 | 0.01521 | -0.093 | 51.647
9.5 | 0.816 | 0.0166 | -0.093 | 49.154
10 | 0.845 | 0.01797 | -0.094 | 47.041
10.5 | 0.86 | 0.02245 | -0.092 | 38.302
11 | 0.908 | 0.01906 | -0.095 | 47.649
11.5 | 0.936 | 0.02105 | -0.095 | 44.446
12 | 0.958 | 0.02451 | -0.095 | 39.085
12.5 | 0.962 | 0.03336 | -0.092 | 28.827
13 | 0.987 | 0.03554 | -0.092 | 27.765
13.5 | 0.906 | 0.08731 | -0.067 | 10.375
14 | 0.931 | 0.09475 | -0.066 | 9.824
14.5 | 0.949 | 0.11222 | -0.062 | 8.458
15 | 0.972 | 0.12504 | -0.059 | 7.77
15.5 | 0.999 | 0.13029 | -0.06 | 7.67
16 | 1.029 | 0.13567 | -0.063 | 7.582
16.5 | 1.056 | 0.14223 | -0.064 | 7.427
17 | 1.081 | 0.15444 | -0.064 | 6.999
17.5 | 1.108 | 0.16036 | -0.065 | 6.912
18 | 1.138 | 0.16247 | -0.067 | 7.003
18.5 | 1.166 | 0.16842 | -0.069 | 6.925
19 | 1.189 | 0.19801 | -0.068 | 6.003
19.5 | 1.216 | 0.19977 | -0.069 | 6.087
20 | 1.245 | 0.20008 | -0.071 | 6.222

## 152. Re 20M Mach 0.50 (2)
BIGFOIL.COM POLAR EXPORT
NACA65-315
NACA65-315 |  |  |  | Cl Max: | 1.3608 | at alpha= | 9.5 | deg
XFOIL ncrit=9 |  |  |  | L/D Max: | 134.028 | at alpha= | 1 | deg
Re: | 20000000 |  |  | Cd Min: | 0.12229 | at alpha= | 14.5 | deg
Mach: | 0.5 |  |  | Cl=0 at alpha= | -2.4098 | deg
|  |  |  | @ Cl=0.1, Cd= | 0.0047298
|  |  |  | @ Cl=0.4, Cd= | 0.0034566
|  |  |  | @ Cl=0.6, Cd= | 0.0052751
alpha (deg) | Cl | Cd | Cm | Cl/Cd
-13.5 | -0.5494 | 0.09153 | -0.0889 | -6.0024
-13 | -0.5622 | 0.08028 | -0.0961 | -7.003
-12.5 | -0.5718 | 0.06832 | -0.1036 | -8.3694
-12 | -0.5943 | 0.05614 | -0.1126 | -10.586
-11.5 | -0.6232 | 0.04595 | -0.1187 | -13.5626
-11 | -0.6538 | 0.0377 | -0.1212 | -17.3422
-10.5 | -0.6883 | 0.03053 | -0.1205 | -22.545
-10 | -0.7214 | 0.02438 | -0.1167 | -29.5898
-9.5 | -0.7541 | 0.01894 | -0.1095 | -39.8152
-9 | -0.7826 | 0.01401 | -0.0996 | -55.8601
-8.5 | -0.7999 | 0.01085 | -0.0868 | -73.7235
-8 | -0.7713 | 0.00887 | -0.0787 | -86.956
-7.5 | -0.7134 | 0.0079 | -0.0742 | -90.3038
-7 | -0.6463 | 0.00736 | -0.0715 | -87.8125
-6.5 | -0.5762 | 0.00696 | -0.0698 | -82.7874
-6 | -0.5058 | 0.00665 | -0.0687 | -76.0602
-5.5 | -0.4347 | 0.00637 | -0.068 | -68.2418
-5 | -0.3643 | 0.00611 | -0.0677 | -59.6236
-4.5 | -0.2938 | 0.00589 | -0.0676 | -49.8812
-4 | -0.2231 | 0.0057 | -0.0679 | -39.1404
-3.5 | -0.153 | 0.00552 | -0.0683 | -27.7174
-3 | -0.0827 | 0.00536 | -0.069 | -15.4291
-2.5 | -0.0125 | 0.00519 | -0.0698 | -2.4085
-2 | 0.0568 | 0.00497 | -0.0706 | 11.4286
0 | 0.3356 | 0.00342 | -0.076 | 98.1287
0.5 | 0.4059 | 0.00346 | -0.0771 | 117.3121
1 | 0.4758 | 0.00355 | -0.078 | 134.0282
1.5 | 0.5352 | 0.00427 | -0.0772 | 125.3396
2 | 0.5905 | 0.00519 | -0.0756 | 113.7765
2.5 | 0.6519 | 0.00574 | -0.0748 | 113.5714
3 | 0.7132 | 0.00627 | -0.0738 | 113.748
3.5 | 0.7734 | 0.00683 | -0.0725 | 113.2357
4 | 0.8375 | 0.00719 | -0.0715 | 116.4812
4.5 | 0.902 | 0.00752 | -0.0705 | 119.9468
5 | 0.9652 | 0.00789 | -0.0689 | 122.3321
5.5 | 1.0281 | 0.00824 | -0.067 | 124.7694
6 | 1.0871 | 0.0087 | -0.0641 | 124.954
6.5 | 1.1371 | 0.0091 | -0.0592 | 124.956
7 | 1.1823 | 0.00969 | -0.0535 | 122.0124
7.5 | 1.2266 | 0.01047 | -0.0477 | 117.1538
8 | 1.2717 | 0.01141 | -0.042 | 111.4549
8.5 | 1.3145 | 0.01261 | -0.0361 | 104.2427
9 | 1.3488 | 0.01437 | -0.0293 | 93.8622
9.5 | 1.3608 | 0.01737 | -0.021 | 78.342
10 | 1.3483 | 0.02198 | -0.012 | 61.3421
10.5 | 1.3258 | 0.02787 | -0.0043 | 47.5709
11 | 1.2952 | 0.03533 | 0.0013 | 36.6601
11.5 | 1.262 | 0.04405 | 0.004 | 28.6493
12 | 1.2263 | 0.05418 | 0.0037 | 22.6338
12.5 | 1.1909 | 0.06563 | 0.0007 | 18.1457
13 | 1.1569 | 0.07848 | -0.0052 | 14.7413
13.5 | 1.1274 | 0.0924 | -0.0133 | 12.2013
14 | 1.102 | 0.10736 | -0.0232 | 10.2645
14.5 | 1.0836 | 0.12229 | -0.0335 | 8.8609