## index
index | Re | Mach | Datasource
1 | 50000 | 0 | JavaFoil+Calcfoil stall+Eppler ext transition
2 | 50000 | 0 | XFOIL ncrit=9
3 | 50000 | 0.1 | JavaFoil+Calcfoil stall+Eppler ext transition
4 | 50000 | 0.1 | XFOIL ncrit=9
5 | 50000 | 0.25 | JavaFoil+Calcfoil stall+Eppler ext transition
6 | 50000 | 0.25 | XFOIL ncrit=9
7 | 50000 | 0.5 | JavaFoil+Calcfoil stall+Eppler ext transition
8 | 50000 | 0.5 | XFOIL ncrit=9
9 | 100000 | 0 | JavaFoil+Calcfoil stall+Eppler ext transition
10 | 100000 | 0 | XFOIL ncrit=9
11 | 100000 | 0.1 | JavaFoil+Calcfoil stall+Eppler ext transition
12 | 100000 | 0.1 | XFOIL ncrit=9
13 | 100000 | 0.25 | JavaFoil+Calcfoil stall+Eppler ext transition
14 | 100000 | 0.25 | XFOIL ncrit=9
15 | 100000 | 0.5 | JavaFoil+Calcfoil stall+Eppler ext transition
16 | 100000 | 0.5 | XFOIL ncrit=9
17 | 250000 | 0 | JavaFoil+Calcfoil stall+Eppler ext transition
18 | 250000 | 0 | XFOIL ncrit=9
19 | 250000 | 0.1 | JavaFoil+Calcfoil stall+Eppler ext transition
20 | 250000 | 0.1 | XFOIL ncrit=9
21 | 250000 | 0.25 | JavaFoil+Calcfoil stall+Eppler ext transition
22 | 250000 | 0.25 | XFOIL ncrit=9
23 | 250000 | 0.5 | JavaFoil+Calcfoil stall+Eppler ext transition
24 | 250000 | 0.5 | XFOIL ncrit=9
25 | 500000 | 0 | JavaFoil+Calcfoil stall+Eppler ext transition
26 | 500000 | 0 | XFOIL ncrit=9
27 | 500000 | 0.1 | JavaFoil+Calcfoil stall+Eppler ext transition
28 | 500000 | 0.1 | XFOIL ncrit=9
29 | 500000 | 0.25 | JavaFoil+Calcfoil stall+Eppler ext transition
30 | 500000 | 0.25 | XFOIL ncrit=9
31 | 500000 | 0.5 | JavaFoil+Calcfoil stall+Eppler ext transition
32 | 500000 | 0.5 | XFOIL ncrit=9
33 | 750000 | 0 | JavaFoil+Calcfoil stall+Eppler ext transition
34 | 750000 | 0 | XFOIL ncrit=9
35 | 750000 | 0.1 | JavaFoil+Calcfoil stall+Eppler ext transition
36 | 750000 | 0.1 | XFOIL ncrit=9
37 | 750000 | 0.25 | JavaFoil+Calcfoil stall+Eppler ext transition
38 | 750000 | 0.25 | XFOIL ncrit=9
39 | 750000 | 0.5 | JavaFoil+Calcfoil stall+Eppler ext transition
40 | 750000 | 0.5 | XFOIL ncrit=9
41 | 1000000 | 0 | JavaFoil+Calcfoil stall+Eppler ext transition
42 | 1000000 | 0 | XFOIL ncrit=9
43 | 1000000 | 0.1 | JavaFoil+Calcfoil stall+Eppler ext transition
44 | 1000000 | 0.1 | XFOIL ncrit=9
45 | 1000000 | 0.25 | JavaFoil+Calcfoil stall+Eppler ext transition
46 | 1000000 | 0.25 | XFOIL ncrit=9
47 | 1000000 | 0.5 | JavaFoil+Calcfoil stall+Eppler ext transition
48 | 1000000 | 0.5 | XFOIL ncrit=9
49 | 2000000 | 0 | JavaFoil+Calcfoil stall+Eppler ext transition
50 | 2000000 | 0 | XFOIL ncrit=9
51 | 2000000 | 0.1 | JavaFoil+Calcfoil stall+Eppler ext transition
52 | 2000000 | 0.1 | XFOIL ncrit=9
53 | 2000000 | 0.25 | JavaFoil+Calcfoil stall+Eppler ext transition
54 | 2000000 | 0.25 | XFOIL ncrit=9
55 | 2000000 | 0.5 | JavaFoil+Calcfoil stall+Eppler ext transition
56 | 2000000 | 0.5 | XFOIL ncrit=9
57 | 3000000 | 0 | JavaFoil+Calcfoil stall+Eppler ext transition
58 | 3000000 | 0 | XFOIL ncrit=9
59 | 3000000 | 0.1 | JavaFoil+Calcfoil stall+Eppler ext transition
60 | 3000000 | 0.1 | XFOIL ncrit=9
61 | 3000000 | 0.25 | JavaFoil+Calcfoil stall+Eppler ext transition
62 | 3000000 | 0.25 | XFOIL ncrit=9
63 | 3000000 | 0.5 | JavaFoil+Calcfoil stall+Eppler ext transition
64 | 3000000 | 0.5 | XFOIL ncrit=9
65 | 4000000 | 0 | JavaFoil+Calcfoil stall+Eppler ext transition
66 | 4000000 | 0 | XFOIL ncrit=9
67 | 4000000 | 0.1 | JavaFoil+Calcfoil stall+Eppler ext transition
68 | 4000000 | 0.1 | XFOIL ncrit=9
69 | 4000000 | 0.25 | JavaFoil+Calcfoil stall+Eppler ext transition
70 | 4000000 | 0.25 | XFOIL ncrit=9
71 | 4000000 | 0.5 | JavaFoil+Calcfoil stall+Eppler ext transition
72 | 4000000 | 0.5 | XFOIL ncrit=9
73 | 5000000 | 0 | JavaFoil+Calcfoil stall+Eppler ext transition
74 | 5000000 | 0 | XFOIL ncrit=9
75 | 5000000 | 0.1 | JavaFoil+Calcfoil stall+Eppler ext transition
76 | 5000000 | 0.1 | XFOIL ncrit=9
77 | 5000000 | 0.25 | JavaFoil+Calcfoil stall+Eppler ext transition
78 | 5000000 | 0.25 | XFOIL ncrit=9
79 | 5000000 | 0.5 | JavaFoil+Calcfoil stall+Eppler ext transition
80 | 5000000 | 0.5 | XFOIL ncrit=9
81 | 6000000 | 0 | JavaFoil+Calcfoil stall+Eppler ext transition
82 | 6000000 | 0 | XFOIL ncrit=9
83 | 6000000 | 0.1 | JavaFoil+Calcfoil stall+Eppler ext transition
84 | 6000000 | 0.1 | XFOIL ncrit=9
85 | 6000000 | 0.25 | JavaFoil+Calcfoil stall+Eppler ext transition
86 | 6000000 | 0.25 | XFOIL ncrit=9
87 | 6000000 | 0.5 | JavaFoil+Calcfoil stall+Eppler ext transition
88 | 6000000 | 0.5 | XFOIL ncrit=9
89 | 7000000 | 0 | JavaFoil+Calcfoil stall+Eppler ext transition
90 | 7000000 | 0 | XFOIL ncrit=9
91 | 7000000 | 0.1 | JavaFoil+Calcfoil stall+Eppler ext transition
92 | 7000000 | 0.1 | XFOIL ncrit=9
93 | 7000000 | 0.25 | JavaFoil+Calcfoil stall+Eppler ext transition
94 | 7000000 | 0.25 | XFOIL ncrit=9
95 | 7000000 | 0.5 | JavaFoil+Calcfoil stall+Eppler ext transition
96 | 7000000 | 0.5 | XFOIL ncrit=9
97 | 8000000 | 0 | JavaFoil+Calcfoil stall+Eppler ext transition
98 | 8000000 | 0 | XFOIL ncrit=9
99 | 8000000 | 0.1 | JavaFoil+Calcfoil stall+Eppler ext transition
100 | 8000000 | 0.1 | XFOIL ncrit=9
101 | 8000000 | 0.25 | JavaFoil+Calcfoil stall+Eppler ext transition
102 | 8000000 | 0.25 | XFOIL ncrit=9
103 | 8000000 | 0.5 | JavaFoil+Calcfoil stall+Eppler ext transition
104 | 8000000 | 0.5 | XFOIL ncrit=9
105 | 10000000 | 0 | JavaFoil+Calcfoil stall+Eppler ext transition
106 | 10000000 | 0 | XFOIL ncrit=9
107 | 10000000 | 0.1 | JavaFoil+Calcfoil stall+Eppler ext transition
108 | 10000000 | 0.1 | XFOIL ncrit=9
109 | 10000000 | 0.25 | JavaFoil+Calcfoil stall+Eppler ext transition
110 | 10000000 | 0.25 | XFOIL ncrit=9
111 | 10000000 | 0.5 | JavaFoil+Calcfoil stall+Eppler ext transition
112 | 10000000 | 0.5 | XFOIL ncrit=9
113 | 12000000 | 0 | JavaFoil+Calcfoil stall+Eppler ext transition
114 | 12000000 | 0 | XFOIL ncrit=9
115 | 12000000 | 0.1 | JavaFoil+Calcfoil stall+Eppler ext transition
116 | 12000000 | 0.1 | XFOIL ncrit=9
117 | 12000000 | 0.25 | JavaFoil+Calcfoil stall+Eppler ext transition
118 | 12000000 | 0.25 | XFOIL ncrit=9
119 | 12000000 | 0.5 | JavaFoil+Calcfoil stall+Eppler ext transition
120 | 12000000 | 0.5 | XFOIL ncrit=9
121 | 14000000 | 0 | JavaFoil+Calcfoil stall+Eppler ext transition
122 | 14000000 | 0 | XFOIL ncrit=9
123 | 14000000 | 0.1 | JavaFoil+Calcfoil stall+Eppler ext transition
124 | 14000000 | 0.1 | XFOIL ncrit=9
125 | 14000000 | 0.25 | JavaFoil+Calcfoil stall+Eppler ext transition
126 | 14000000 | 0.25 | XFOIL ncrit=9
127 | 14000000 | 0.5 | JavaFoil+Calcfoil stall+Eppler ext transition
128 | 14000000 | 0.5 | XFOIL ncrit=9
129 | 16000000 | 0 | JavaFoil+Calcfoil stall+Eppler ext transition
130 | 16000000 | 0 | XFOIL ncrit=9
131 | 16000000 | 0.1 | JavaFoil+Calcfoil stall+Eppler ext transition
132 | 16000000 | 0.1 | XFOIL ncrit=9
133 | 16000000 | 0.25 | JavaFoil+Calcfoil stall+Eppler ext transition
134 | 16000000 | 0.25 | XFOIL ncrit=9
135 | 16000000 | 0.5 | JavaFoil+Calcfoil stall+Eppler ext transition
136 | 16000000 | 0.5 | XFOIL ncrit=9
137 | 18000000 | 0 | JavaFoil+Calcfoil stall+Eppler ext transition
138 | 18000000 | 0 | XFOIL ncrit=9
139 | 18000000 | 0.1 | JavaFoil+Calcfoil stall+Eppler ext transition
140 | 18000000 | 0.1 | XFOIL ncrit=9
141 | 18000000 | 0.25 | JavaFoil+Calcfoil stall+Eppler ext transition
142 | 18000000 | 0.25 | XFOIL ncrit=9
143 | 18000000 | 0.5 | JavaFoil+Calcfoil stall+Eppler ext transition
144 | 18000000 | 0.5 | XFOIL ncrit=9
145 | 20000000 | 0 | JavaFoil+Calcfoil stall+Eppler ext transition
146 | 20000000 | 0 | XFOIL ncrit=9
147 | 20000000 | 0.1 | JavaFoil+Calcfoil stall+Eppler ext transition
148 | 20000000 | 0.1 | XFOIL ncrit=9
149 | 20000000 | 0.25 | JavaFoil+Calcfoil stall+Eppler ext transition
150 | 20000000 | 0.25 | XFOIL ncrit=9
151 | 20000000 | 0.5 | JavaFoil+Calcfoil stall+Eppler ext transition
152 | 20000000 | 0.5 | XFOIL ncrit=9

## 1. Re 50k Mach 0.00 (1)
BIGFOIL.COM POLAR EXPORT
NACA2R212
NACA 2R212 |  |  |  | Cl Max: | 1.233 | at alpha= | 16 | deg
JavaFoil+Calcfoil stall+Eppler ext transition |  |  |  | L/D Max: | 29.662 | at alpha= | 7 | deg
Re: | 50000 |  |  | Cd Min: | 0.01834 | at alpha= | 1 | deg
Mach: | 0 |  |  | Cl=0 at alpha= | -0.35965 | deg
|  |  |  | @ Cl=0.1, Cd= | 0.019047
|  |  |  | @ Cl=0.4, Cd= | 0.020375
|  |  |  | @ Cl=0.6, Cd= | 0.023678
alpha (deg) | Cl | Cd | Cm | Cl/Cd
-19.5 | -0.812 | 0.29916 | 0.017 | -2.714
-19 | -0.833 | 0.28308 | 0.017 | -2.942
-18.5 | -0.853 | 0.27486 | 0.017 | -3.103
-18 | -0.872 | 0.24533 | 0.017 | -3.554
-17.5 | -0.89 | 0.24137 | 0.016 | -3.685
-17 | -0.905 | 0.22036 | 0.016 | -4.109
-16.5 | -0.919 | 0.20934 | 0.016 | -4.391
-16 | -0.931 | 0.20053 | 0.016 | -4.642
-15.5 | -0.94 | 0.18815 | 0.015 | -4.997
-15 | -0.946 | 0.17421 | 0.015 | -5.433
-14.5 | -0.95 | 0.16069 | 0.015 | -5.912
-14 | -0.95 | 0.15069 | 0.015 | -6.306
-13.5 | -0.947 | 0.14315 | 0.015 | -6.617
-13 | -0.941 | 0.13482 | 0.014 | -6.977
-12.5 | -0.931 | 0.1243 | 0.014 | -7.487
-12 | -0.917 | 0.1168 | 0.014 | -7.851
-11.5 | -0.899 | 0.11037 | 0.014 | -8.146
-11 | -0.872 | 0.1011 | 0.013 | -8.629
-10.5 | -0.844 | 0.09633 | 0.013 | -8.76
-10 | -0.814 | 0.08919 | 0.013 | -9.122
-9.5 | -0.782 | 0.0831 | 0.013 | -9.405
-9 | -0.748 | 0.07794 | 0.012 | -9.594
-8.5 | -0.712 | 0.07244 | 0.012 | -9.834
-8 | -0.676 | 0.06845 | 0.012 | -9.868
-7.5 | -0.637 | 0.06415 | 0.011 | -9.934
-7 | -0.598 | 0.05949 | 0.011 | -10.05
-6.5 | -0.557 | 0.05639 | 0.011 | -9.882
-6 | -0.515 | 0.05305 | 0.011 | -9.717
-5.5 | -0.473 | 0.05016 | 0.01 | -9.427
-5 | -0.429 | 0.04753 | 0.01 | -9.033
-4.5 | -0.386 | 0.04507 | 0.01 | -8.556
-4 | -0.345 | 0.04085 | 0.012 | -8.457
-3.5 | -0.363 | 0.01889 | 0.019 | -19.202
-3 | -0.306 | 0.02044 | 0.018 | -14.962
-2.5 | -0.249 | 0.02026 | 0.017 | -12.278
-2 | -0.191 | 0.02 | 0.016 | -9.553
-1.5 | -0.133 | 0.01988 | 0.015 | -6.699
-1 | -0.074 | 0.01845 | 0.014 | -4.03
-0.5 | -0.016 | 0.01848 | 0.014 | -0.888
0 | 0.041 | 0.01884 | 0.013 | 2.201
0.5 | 0.099 | 0.01906 | 0.012 | 5.197
1 | 0.156 | 0.01834 | 0.011 | 8.515
1.5 | 0.213 | 0.0187 | 0.01 | 11.398
2 | 0.27 | 0.01908 | 0.01 | 14.154
2.5 | 0.326 | 0.01959 | 0.009 | 16.66
3 | 0.382 | 0.02016 | 0.008 | 18.976
3.5 | 0.438 | 0.02083 | 0.007 | 21.014
4 | 0.492 | 0.02164 | 0.006 | 22.723
4.5 | 0.545 | 0.02259 | 0.005 | 24.132
5 | 0.598 | 0.02363 | 0.005 | 25.286
5.5 | 0.649 | 0.02486 | 0.004 | 26.094
6 | 0.718 | 0.02485 | 0.003 | 28.872
6.5 | 0.768 | 0.02614 | 0.002 | 29.372
7 | 0.817 | 0.02753 | 0.002 | 29.662
7.5 | 0.864 | 0.02924 | 0.001 | 29.536
8 | 0.777 | 0.0594 | 0 | 13.087
8.5 | 0.819 | 0.0632 | 0 | 12.964
9 | 0.86 | 0.06721 | -0.001 | 12.796
9.5 | 0.9 | 0.07161 | -0.001 | 12.566
10 | 0.939 | 0.07659 | -0.002 | 12.254
10.5 | 0.975 | 0.08153 | -0.002 | 11.964
11 | 1.011 | 0.08708 | -0.002 | 11.614
11.5 | 1.045 | 0.0938 | -0.003 | 11.144
12 | 1.078 | 0.10053 | -0.003 | 10.719
12.5 | 1.108 | 0.10644 | -0.003 | 10.412
13 | 1.137 | 0.11483 | -0.004 | 9.902
13.5 | 1.164 | 0.12133 | -0.004 | 9.594
14 | 1.189 | 0.12934 | -0.004 | 9.191
14.5 | 1.212 | 0.13726 | -0.005 | 8.826
15 | 1.226 | 0.14529 | -0.005 | 8.44
15.5 | 1.232 | 0.15574 | -0.005 | 7.91
16 | 1.233 | 0.16698 | -0.006 | 7.387
16.5 | 1.231 | 0.17709 | -0.006 | 6.952
17 | 1.225 | 0.18805 | -0.006 | 6.515
17.5 | 1.215 | 0.20061 | -0.007 | 6.058
18 | 1.202 | 0.21238 | -0.007 | 5.66
18.5 | 1.186 | 0.22738 | -0.007 | 5.216
19 | 1.167 | 0.24153 | -0.008 | 4.832
19.5 | 1.146 | 0.2572 | -0.008 | 4.454
20 | 1.122 | 0.27055 | -0.008 | 4.147

## 2. Re 50k Mach 0.00 (2)
BIGFOIL.COM POLAR EXPORT
NACA2R212
NACA 2R212 |  |  |  | Cl Max: | 1.1035 | at alpha= | 11.5 | deg
XFOIL ncrit=9 |  |  |  | L/D Max: | 26.8962 | at alpha= | 9 | deg
Re: | 50000 |  |  | Cd Min: | 0.25435 | at alpha= | -20 | deg
Mach: | 0 |  |  | Cl=0 at alpha= | -1.3512 | deg
|  |  |  | @ Cl=0.1, Cd= | 0.024403
|  |  |  | @ Cl=0.4, Cd= | 0.027781
|  |  |  | @ Cl=0.6, Cd= | 0.035456
alpha (deg) | Cl | Cd | Cm | Cl/Cd
-20 | -0.7916 | 0.25435 | 0.0765 | -3.1122
-19.5 | -0.7706 | 0.24654 | 0.0738 | -3.1257
-19 | -0.7571 | 0.24273 | 0.0686 | -3.1191
-18.5 | -0.7495 | 0.24033 | 0.0625 | -3.1186
-18 | -0.7198 | 0.22794 | 0.0619 | -3.1578
-17.5 | -0.7117 | 0.22569 | 0.0562 | -3.1534
-17 | -0.6916 | 0.21643 | 0.0534 | -3.1955
-16.5 | -0.6714 | 0.20911 | 0.0509 | -3.2108
-16 | -0.6819 | 0.21137 | 0.0437 | -3.2261
-15.5 | -0.6406 | 0.19599 | 0.0443 | -3.2685
-15 | -0.6535 | 0.1969 | 0.0376 | -3.3189
-14.5 | -0.6124 | 0.18273 | 0.0381 | -3.3514
-14 | -0.6321 | 0.18313 | 0.0315 | -3.4516
-13.5 | -0.5919 | 0.17043 | 0.0322 | -3.473
-13 | -0.578 | 0.16267 | 0.0299 | -3.5532
-12.5 | -0.5954 | 0.16029 | 0.0248 | -3.7145
-12 | -0.5693 | 0.15082 | 0.0245 | -3.7747
-11.5 | -0.5487 | 0.14228 | 0.0238 | -3.8565
-11 | -0.5368 | 0.13482 | 0.0224 | -3.9816
-10.5 | -0.5304 | 0.12812 | 0.021 | -4.1399
-10 | -0.5338 | 0.12212 | 0.0192 | -4.3711
-9.5 | -0.5422 | 0.11595 | 0.0173 | -4.6762
-9 | -0.5025 | 0.10711 | 0.0191 | -4.6914
-8.5 | -0.4946 | 0.1003 | 0.0193 | -4.9312
-7.5 | -0.4785 | 0.08809 | 0.0222 | -5.4319
-7 | -0.5976 | 0.05895 | -0.0135 | -10.1374
-6.5 | -0.5858 | 0.04974 | -0.0124 | -11.7772
-6 | -0.5659 | 0.043 | -0.0093 | -13.1605
-5.5 | -0.5431 | 0.03788 | -0.0051 | -14.3374
-5 | -0.5211 | 0.03407 | -0.0003 | -15.295
-4.5 | -0.4939 | 0.03124 | 0.0038 | -15.8099
-4 | -0.4611 | 0.02873 | 0.0066 | -16.0494
-3.5 | -0.4237 | 0.02673 | 0.0087 | -15.8511
-3 | -0.0723 | 0.02124 | -0.0327 | -3.404
-2.5 | -0.0993 | 0.02206 | -0.0236 | -4.5014
-2 | -0.1138 | 0.02294 | -0.016 | -4.9608
-1.5 | -0.0361 | 0.02375 | -0.0242 | -1.52
-1 | 0.0852 | 0.02435 | -0.039 | 3.499
-0.5 | 0.1995 | 0.02476 | -0.0516 | 8.0574
0 | 0.2793 | 0.02538 | -0.0568 | 11.0047
0.5 | 0.3381 | 0.02625 | -0.0578 | 12.88
1 | 0.385 | 0.02737 | -0.0565 | 14.0665
1.5 | 0.4284 | 0.02856 | -0.0544 | 15
2 | 0.4713 | 0.0297 | -0.0517 | 15.8687
2.5 | 0.5046 | 0.03137 | -0.0485 | 16.0854
3 | 0.5404 | 0.03293 | -0.0451 | 16.4106
3.5 | 0.581 | 0.03412 | -0.0416 | 17.0281
4 | 0.6103 | 0.03618 | -0.038 | 16.8684
4.5 | 0.6445 | 0.03785 | -0.0342 | 17.0277
5 | 0.69 | 0.03841 | -0.0301 | 17.9641
5.5 | 0.7207 | 0.04021 | -0.026 | 17.9234
6 | 0.7544 | 0.04165 | -0.0217 | 18.1128
6.5 | 0.7907 | 0.04275 | -0.0172 | 18.4959
7 | 0.83 | 0.04347 | -0.0126 | 19.0936
7.5 | 0.8792 | 0.04298 | -0.0079 | 20.456
8 | 0.9279 | 0.04189 | -0.0028 | 22.1509
8.5 | 0.9893 | 0.03807 | 0.0026 | 25.9863
9 | 1.0234 | 0.03805 | 0.0079 | 26.8962
9.5 | 1.0563 | 0.03954 | 0.0125 | 26.7147
10 | 1.0745 | 0.04386 | 0.0168 | 24.4984
10.5 | 1.0883 | 0.0489 | 0.0207 | 22.2556
11 | 1.0901 | 0.05527 | 0.0244 | 19.7232
11.5 | 1.1035 | 0.0612 | 0.027 | 18.031
12 | 1.0444 | 0.07045 | 0.0307 | 14.8247
14 | 0.6828 | 0.17001 | -0.0271 | 4.0162
14.5 | 0.6897 | 0.17669 | -0.0294 | 3.9034
15 | 0.705 | 0.18425 | -0.0314 | 3.8263
15.5 | 0.734 | 0.19407 | -0.0323 | 3.7821
16 | 0.7362 | 0.19811 | -0.0354 | 3.7161
16.5 | 0.7412 | 0.20369 | -0.0391 | 3.6389

## 3. Re 50k Mach 0.10 (1)
BIGFOIL.COM POLAR EXPORT
NACA2R212
NACA 2R212 |  |  |  | Cl Max: | 1.224 | at alpha= | 15.5 | deg
JavaFoil+Calcfoil stall+Eppler ext transition |  |  |  | L/D Max: | 29.518 | at alpha= | 7 | deg
Re: | 50000 |  |  | Cd Min: | 0.0184 | at alpha= | 1 | deg
Mach: | 0.1 |  |  | Cl=0 at alpha= | -0.36207 | deg
|  |  |  | @ Cl=0.1, Cd= | 0.019108
|  |  |  | @ Cl=0.4, Cd= | 0.020456
|  |  |  | @ Cl=0.6, Cd= | 0.023874
alpha (deg) | Cl | Cd | Cm | Cl/Cd
-19 | -0.787 | 0.29523 | 0.017 | -2.666
-18.5 | -0.811 | 0.28123 | 0.017 | -2.883
-18 | -0.834 | 0.26251 | 0.017 | -3.175
-17.5 | -0.855 | 0.24342 | 0.016 | -3.511
-17 | -0.874 | 0.23134 | 0.016 | -3.779
-16.5 | -0.892 | 0.21828 | 0.016 | -4.085
-16 | -0.907 | 0.20585 | 0.016 | -4.406
-15.5 | -0.919 | 0.19068 | 0.015 | -4.822
-15 | -0.929 | 0.182 | 0.015 | -5.104
-14.5 | -0.936 | 0.16627 | 0.015 | -5.627
-14 | -0.939 | 0.15624 | 0.015 | -6.008
-13.5 | -0.938 | 0.1438 | 0.015 | -6.524
-13 | -0.934 | 0.13503 | 0.014 | -6.916
-12.5 | -0.926 | 0.12796 | 0.014 | -7.237
-12 | -0.914 | 0.11988 | 0.014 | -7.625
-11.5 | -0.897 | 0.11037 | 0.014 | -8.131
-11 | -0.872 | 0.10316 | 0.013 | -8.45
-10.5 | -0.844 | 0.09632 | 0.013 | -8.761
-10 | -0.814 | 0.09071 | 0.013 | -8.976
-9.5 | -0.783 | 0.08392 | 0.013 | -9.327
-9 | -0.749 | 0.07795 | 0.012 | -9.612
-8.5 | -0.714 | 0.07329 | 0.012 | -9.745
-8 | -0.677 | 0.06842 | 0.012 | -9.901
-7.5 | -0.639 | 0.0641 | 0.011 | -9.974
-7 | -0.6 | 0.05998 | 0.011 | -10.004
-6.5 | -0.559 | 0.05639 | 0.011 | -9.919
-6 | -0.518 | 0.05304 | 0.011 | -9.759
-5.5 | -0.475 | 0.05014 | 0.01 | -9.47
-5 | -0.431 | 0.04754 | 0.01 | -9.072
-4.5 | -0.387 | 0.04521 | 0.01 | -8.558
-4 | -0.344 | 0.04241 | 0.011 | -8.107
-3.5 | -0.364 | 0.01896 | 0.019 | -19.224
-3 | -0.307 | 0.02047 | 0.018 | -15.018
-2.5 | -0.25 | 0.02027 | 0.017 | -12.329
-2 | -0.192 | 0.0201 | 0.016 | -9.554
-1.5 | -0.134 | 0.01997 | 0.015 | -6.7
-1 | -0.075 | 0.01847 | 0.014 | -4.042
-0.5 | -0.016 | 0.01851 | 0.014 | -0.891
0 | 0.042 | 0.01884 | 0.013 | 2.213
0.5 | 0.099 | 0.01912 | 0.012 | 5.198
1 | 0.157 | 0.0184 | 0.011 | 8.519
1.5 | 0.214 | 0.01871 | 0.01 | 11.447
2 | 0.271 | 0.01915 | 0.01 | 14.155
2.5 | 0.328 | 0.01965 | 0.009 | 16.693
3 | 0.384 | 0.02025 | 0.008 | 18.955
3.5 | 0.439 | 0.02096 | 0.007 | 20.956
4 | 0.494 | 0.02178 | 0.006 | 22.67
4.5 | 0.547 | 0.02274 | 0.005 | 24.055
5 | 0.599 | 0.02385 | 0.005 | 25.128
5.5 | 0.651 | 0.02509 | 0.004 | 25.936
6 | 0.72 | 0.025 | 0.003 | 28.825
6.5 | 0.771 | 0.02635 | 0.002 | 29.256
7 | 0.82 | 0.02777 | 0.002 | 29.518
7.5 | 0.866 | 0.0295 | 0.001 | 29.37
8 | 0.781 | 0.05948 | 0 | 13.124
8.5 | 0.823 | 0.06329 | 0 | 12.997
9 | 0.863 | 0.06737 | -0.001 | 12.815
9.5 | 0.903 | 0.07179 | -0.001 | 12.578
10 | 0.941 | 0.07638 | -0.002 | 12.326
10.5 | 0.978 | 0.08235 | -0.002 | 11.879
11 | 1.014 | 0.08811 | -0.002 | 11.506
11.5 | 1.047 | 0.09329 | -0.003 | 11.225
12 | 1.079 | 0.10191 | -0.003 | 10.589
12.5 | 1.109 | 0.10815 | -0.003 | 10.254
13 | 1.137 | 0.11556 | -0.004 | 9.839
13.5 | 1.163 | 0.12385 | -0.004 | 9.392
14 | 1.187 | 0.13154 | -0.004 | 9.023
14.5 | 1.208 | 0.14073 | -0.005 | 8.586
15 | 1.221 | 0.148 | -0.005 | 8.252
15.5 | 1.224 | 0.16049 | -0.005 | 7.63
16 | 1.223 | 0.16986 | -0.006 | 7.202
16.5 | 1.218 | 0.17957 | -0.006 | 6.783
17 | 1.208 | 0.19127 | -0.006 | 6.318
17.5 | 1.195 | 0.20534 | -0.007 | 5.82
18 | 1.178 | 0.2197 | -0.007 | 5.362
18.5 | 1.158 | 0.23368 | -0.007 | 4.954
19 | 1.134 | 0.24916 | -0.008 | 4.553
19.5 | 1.109 | 0.26846 | -0.008 | 4.131
20 | 1.081 | 0.28098 | -0.008 | 3.847

## 4. Re 50k Mach 0.10 (2)
BIGFOIL.COM POLAR EXPORT
NACA2R212
NACA 2R212 |  |  |  | Cl Max: | 1.0828 | at alpha= | 10.5 | deg
XFOIL ncrit=9 |  |  |  | L/D Max: | 27.0262 | at alpha= | 9 | deg
Re: | 50000 |  |  | Cd Min: | 0.25474 | at alpha= | -20 | deg
Mach: | 0.1 |  |  | Cl=0 at alpha= | -1.3796 | deg
|  |  |  | @ Cl=0.1, Cd= | 0.024451
|  |  |  | @ Cl=0.4, Cd= | 0.0279
|  |  |  | @ Cl=0.6, Cd= | 0.035407
alpha (deg) | Cl | Cd | Cm | Cl/Cd
-20 | -0.7932 | 0.25474 | 0.0773 | -3.1138
-19.5 | -0.7727 | 0.24734 | 0.0743 | -3.124
-19 | -0.7601 | 0.24411 | 0.0687 | -3.1138
-18.5 | -0.7477 | 0.23909 | 0.0637 | -3.1273
-18 | -0.7213 | 0.22861 | 0.0623 | -3.1552
-17.5 | -0.7147 | 0.22714 | 0.0563 | -3.1465
-17 | -0.6917 | 0.21672 | 0.054 | -3.1917
-16.5 | -0.6726 | 0.20979 | 0.0511 | -3.2061
-16 | -0.6849 | 0.2128 | 0.0437 | -3.2185
-15.5 | -0.6412 | 0.19657 | 0.0445 | -3.2619
-15 | -0.6564 | 0.19821 | 0.0376 | -3.3116
-14.5 | -0.6124 | 0.18324 | 0.0383 | -3.3421
-14 | -0.6346 | 0.18428 | 0.0314 | -3.4437
-13.5 | -0.5934 | 0.17128 | 0.0321 | -3.4645
-13 | -0.5763 | 0.16302 | 0.0301 | -3.5351
-12.5 | -0.5977 | 0.16131 | 0.0246 | -3.7053
-12 | -0.5714 | 0.15174 | 0.0243 | -3.7657
-11.5 | -0.5494 | 0.14298 | 0.0236 | -3.8425
-11 | -0.5358 | 0.13534 | 0.0224 | -3.9589
-10.5 | -0.5306 | 0.12876 | 0.0209 | -4.1208
-10 | -0.5363 | 0.12295 | 0.0189 | -4.3619
-9.5 | -0.5324 | 0.1157 | 0.0178 | -4.6016
-8.5 | -0.4908 | 0.10066 | 0.0193 | -4.8758
-8 | -0.4842 | 0.09412 | 0.0199 | -5.1445
-7.5 | -0.4805 | 0.08872 | 0.0221 | -5.4159
-7 | -0.5994 | 0.05927 | -0.014 | -10.113
-6.5 | -0.5845 | 0.05052 | -0.0129 | -11.5697
-6 | -0.566 | 0.04367 | -0.0098 | -12.9608
-5.5 | -0.5447 | 0.03842 | -0.0055 | -14.1775
-5 | -0.5246 | 0.03456 | -0.0004 | -15.1794
-4.5 | -0.4973 | 0.03163 | 0.0036 | -15.7224
-4 | -0.4653 | 0.02913 | 0.0067 | -15.9732
-3.5 | -0.4279 | 0.02707 | 0.0087 | -15.8072
-3 | -0.0739 | 0.0214 | -0.0328 | -3.4533
-2.5 | -0.1018 | 0.02221 | -0.0236 | -4.5835
-2 | -0.116 | 0.02308 | -0.0161 | -5.026
-1.5 | -0.0298 | 0.02386 | -0.0256 | -1.249
-1 | 0.0939 | 0.02443 | -0.0408 | 3.8436
-0.5 | 0.2069 | 0.02482 | -0.0529 | 8.336
0 | 0.2851 | 0.02544 | -0.0577 | 11.2068
0.5 | 0.3422 | 0.02634 | -0.0583 | 12.9916
1 | 0.3874 | 0.0275 | -0.0568 | 14.0873
1.5 | 0.4284 | 0.0288 | -0.0544 | 14.875
2 | 0.4714 | 0.02998 | -0.0517 | 15.7238
2.5 | 0.5076 | 0.03149 | -0.0485 | 16.1194
3 | 0.5405 | 0.03325 | -0.0451 | 16.2556
3.5 | 0.5832 | 0.03434 | -0.0415 | 16.9831
4 | 0.6139 | 0.03629 | -0.0379 | 16.9165
4.5 | 0.6435 | 0.03834 | -0.034 | 16.784
5 | 0.6811 | 0.03969 | -0.03 | 17.1605
5.5 | 0.7279 | 0.04003 | -0.0256 | 18.1839
6 | 0.7616 | 0.04146 | -0.0212 | 18.3695
6.5 | 0.7981 | 0.04254 | -0.0167 | 18.7612
7 | 0.8393 | 0.04308 | -0.0121 | 19.4824
7.5 | 0.8957 | 0.04188 | -0.0073 | 21.3873
8 | 0.9279 | 0.04248 | -0.002 | 21.8432
8.5 | 0.9915 | 0.03846 | 0.0035 | 25.78
9 | 1.0297 | 0.0381 | 0.0088 | 27.0262
9.5 | 1.0514 | 0.04075 | 0.0139 | 25.8012
10 | 1.0708 | 0.04506 | 0.0181 | 23.7639
10.5 | 1.0828 | 0.05023 | 0.022 | 21.5568
11 | 1.0787 | 0.05689 | 0.0258 | 18.9612
11.5 | 1.0203 | 0.06624 | 0.0296 | 15.4031
12 | 0.9281 | 0.08315 | 0.0239 | 11.1618
14 | 0.6826 | 0.17056 | -0.0272 | 4.0021
14.5 | 0.6899 | 0.17725 | -0.0295 | 3.8922
15 | 0.7058 | 0.1849 | -0.0315 | 3.8172
15.5 | 0.735 | 0.19481 | -0.0324 | 3.7729

## 5. Re 50k Mach 0.25 (1)
BIGFOIL.COM POLAR EXPORT
NACA2R212
NACA 2R212 |  |  |  | Cl Max: | 1.174 | at alpha= | 14.5 | deg
JavaFoil+Calcfoil stall+Eppler ext transition |  |  |  | L/D Max: | 28.777 | at alpha= | 7 | deg
Re: | 50000 |  |  | Cd Min: | 0.01861 | at alpha= | 1 | deg
Mach: | 0.25 |  |  | Cl=0 at alpha= | -0.35833 | deg
|  |  |  | @ Cl=0.1, Cd= | 0.01937
|  |  |  | @ Cl=0.4, Cd= | 0.020775
|  |  |  | @ Cl=0.6, Cd= | 0.024356
alpha (deg) | Cl | Cd | Cm | Cl/Cd
-17 | -0.592 | 0.32891 | 0.016 | -1.8
-16.5 | -0.644 | 0.29554 | 0.016 | -2.18
-16 | -0.693 | 0.25812 | 0.016 | -2.683
-15.5 | -0.736 | 0.23393 | 0.016 | -3.148
-15 | -0.775 | 0.22434 | 0.016 | -3.456
-14.5 | -0.809 | 0.20337 | 0.015 | -3.976
-14 | -0.836 | 0.18154 | 0.015 | -4.606
-13.5 | -0.858 | 0.17117 | 0.015 | -5.011
-13 | -0.873 | 0.15622 | 0.015 | -5.587
-12.5 | -0.881 | 0.1431 | 0.014 | -6.159
-12 | -0.884 | 0.13407 | 0.014 | -6.592
-11.5 | -0.878 | 0.12317 | 0.014 | -7.132
-11 | -0.86 | 0.11166 | 0.014 | -7.698
-10.5 | -0.837 | 0.10454 | 0.013 | -8.011
-10 | -0.813 | 0.09655 | 0.013 | -8.417
-9.5 | -0.785 | 0.08788 | 0.013 | -8.931
-9 | -0.755 | 0.08182 | 0.013 | -9.223
-8.5 | -0.722 | 0.0775 | 0.012 | -9.313
-8 | -0.687 | 0.07094 | 0.012 | -9.682
-7.5 | -0.65 | 0.06633 | 0.012 | -9.798
-7 | -0.611 | 0.06177 | 0.011 | -9.893
-6.5 | -0.571 | 0.0579 | 0.011 | -9.857
-6 | -0.529 | 0.0543 | 0.011 | -9.741
-5.5 | -0.486 | 0.05117 | 0.011 | -9.496
-5 | -0.442 | 0.04815 | 0.01 | -9.174
-4.5 | -0.397 | 0.04569 | 0.01 | -8.679
-4 | -0.352 | 0.0431 | 0.011 | -8.165
-3.5 | -0.374 | 0.01895 | 0.019 | -19.733
-3 | -0.316 | 0.02064 | 0.018 | -15.292
-2.5 | -0.257 | 0.02042 | 0.017 | -12.567
-2 | -0.197 | 0.02025 | 0.017 | -9.739
-1.5 | -0.137 | 0.0201 | 0.016 | -6.837
-1 | -0.077 | 0.01862 | 0.015 | -4.122
-0.5 | -0.017 | 0.01868 | 0.014 | -0.905
0 | 0.043 | 0.0191 | 0.013 | 2.233
0.5 | 0.102 | 0.01938 | 0.012 | 5.251
1 | 0.161 | 0.01861 | 0.012 | 8.634
1.5 | 0.219 | 0.01897 | 0.011 | 11.566
2 | 0.278 | 0.01943 | 0.01 | 14.299
2.5 | 0.336 | 0.01999 | 0.009 | 16.808
3 | 0.393 | 0.02068 | 0.008 | 18.999
3.5 | 0.45 | 0.02145 | 0.007 | 20.957
4 | 0.505 | 0.02238 | 0.006 | 22.553
4.5 | 0.559 | 0.02343 | 0.006 | 23.874
5 | 0.613 | 0.02465 | 0.005 | 24.851
5.5 | 0.665 | 0.026 | 0.004 | 25.58
6 | 0.735 | 0.02591 | 0.003 | 28.384
6.5 | 0.786 | 0.02741 | 0.002 | 28.688
7 | 0.835 | 0.02903 | 0.002 | 28.777
7.5 | 0.755 | 0.05674 | 0 | 13.312
8 | 0.798 | 0.0605 | 0 | 13.196
8.5 | 0.84 | 0.06448 | 0 | 13.03
9 | 0.881 | 0.06902 | -0.001 | 12.758
9.5 | 0.919 | 0.07387 | -0.001 | 12.445
10 | 0.956 | 0.07871 | -0.002 | 12.149
10.5 | 0.991 | 0.08505 | -0.002 | 11.655
11 | 1.024 | 0.09083 | -0.002 | 11.273
11.5 | 1.054 | 0.09866 | -0.003 | 10.685
12 | 1.082 | 0.10699 | -0.003 | 10.11
12.5 | 1.107 | 0.11302 | -0.003 | 9.79
13 | 1.128 | 0.12253 | -0.004 | 9.209
13.5 | 1.147 | 0.1308 | -0.004 | 8.77
14 | 1.162 | 0.14136 | -0.004 | 8.222
14.5 | 1.174 | 0.15408 | -0.005 | 7.621
15 | 1.173 | 0.16722 | -0.005 | 7.013
15.5 | 1.156 | 0.18105 | -0.005 | 6.385
16 | 1.132 | 0.19395 | -0.006 | 5.836
16.5 | 1.101 | 0.21419 | -0.006 | 5.138
17 | 1.062 | 0.22866 | -0.006 | 4.644
17.5 | 1.016 | 0.24834 | -0.007 | 4.093
18 | 0.965 | 0.27598 | -0.007 | 3.496
18.5 | 0.907 | 0.29719 | -0.007 | 3.053
19 | 0.845 | 0.32252 | -0.008 | 2.619
19.5 | 0.778 | 0.35764 | -0.008 | 2.175

## 6. Re 50k Mach 0.25 (2)
BIGFOIL.COM POLAR EXPORT
NACA2R212
NACA 2R212 |  |  |  | Cl Max: | 1.0431 | at alpha= | 9.5 | deg
XFOIL ncrit=9 |  |  |  | L/D Max: | 24.1976 | at alpha= | 8.5 | deg
Re: | 50000 |  |  | Cd Min: | 0.25839 | at alpha= | -20 | deg
Mach: | 0.25 |  |  | Cl=0 at alpha= | -1.5257 | deg
|  |  |  | @ Cl=0.1, Cd= | 0.024773
|  |  |  | @ Cl=0.4, Cd= | 0.028667
|  |  |  | @ Cl=0.6, Cd= | 0.037089
alpha (deg) | Cl | Cd | Cm | Cl/Cd
-20 | -0.8043 | 0.25839 | 0.0811 | -3.1127
-19.5 | -0.7856 | 0.25226 | 0.0769 | -3.1142
-19 | -0.7789 | 0.25343 | 0.0695 | -3.0734
-18.5 | -0.7509 | 0.23962 | 0.0678 | -3.1337
-18 | -0.7309 | 0.23278 | 0.0644 | -3.1399
-17.5 | -0.7331 | 0.23608 | 0.0566 | -3.1053
-17 | -0.6956 | 0.21933 | 0.0565 | -3.1715
-16.5 | -0.6824 | 0.21465 | 0.0519 | -3.1791
-16 | -0.6654 | 0.20701 | 0.0483 | -3.2143
-15.5 | -0.6476 | 0.20052 | 0.0453 | -3.2296
-15 | -0.6348 | 0.19383 | 0.0414 | -3.275
-14.5 | -0.6162 | 0.18671 | 0.0388 | -3.3003
-14 | -0.6008 | 0.17924 | 0.036 | -3.3519
-13.5 | -0.6059 | 0.17693 | 0.0313 | -3.4245
-13 | -0.5717 | 0.1654 | 0.0309 | -3.4565
-12.5 | -0.5626 | 0.15865 | 0.0281 | -3.5462
-12 | -0.5726 | 0.15491 | 0.024 | -3.6963
-11.5 | -0.5611 | 0.14786 | 0.0224 | -3.7948
-11 | -0.5408 | 0.13922 | 0.0215 | -3.8845
-10.5 | -0.5399 | 0.13301 | 0.0196 | -4.0591
-10 | -0.5252 | 0.12483 | 0.0188 | -4.2073
-9.5 | -0.4991 | 0.11635 | 0.019 | -4.2896
-9 | -0.5075 | 0.1112 | 0.0181 | -4.5638
-8.5 | -0.475 | 0.10263 | 0.019 | -4.6283
-8 | -0.4636 | 0.09583 | 0.0194 | -4.8377
-7.5 | -0.471 | 0.09082 | 0.0213 | -5.1861
-6.5 | -0.5756 | 0.05453 | -0.0152 | -10.5557
-6 | -0.5635 | 0.04724 | -0.0126 | -11.9285
-5.5 | -0.5506 | 0.04144 | -0.0079 | -13.2867
-5 | -0.5391 | 0.03738 | -0.0019 | -14.4222
-4.5 | -0.5164 | 0.03393 | 0.0026 | -15.2196
-4 | -0.4872 | 0.03116 | 0.0062 | -15.6354
-3.5 | -0.4508 | 0.0289 | 0.0087 | -15.5986
-3 | -0.4073 | 0.02693 | 0.0099 | -15.1244
-2.5 | -0.1151 | 0.02306 | -0.0237 | -4.9913
-2 | -0.1219 | 0.02385 | -0.0174 | -5.1111
-1.5 | 0.0066 | 0.02446 | -0.0339 | 0.26983
-1 | 0.1318 | 0.02488 | -0.0486 | 5.2974
-0.5 | 0.2295 | 0.02536 | -0.0573 | 9.0497
0 | 0.2983 | 0.02613 | -0.06 | 11.416
0.5 | 0.3503 | 0.02718 | -0.0594 | 12.8882
1 | 0.3938 | 0.02846 | -0.0574 | 13.837
1.5 | 0.4352 | 0.02984 | -0.0548 | 14.5845
2 | 0.4795 | 0.03105 | -0.0519 | 15.4428
2.5 | 0.511 | 0.03294 | -0.0484 | 15.5131
3 | 0.5444 | 0.0348 | -0.0447 | 15.6437
3.5 | 0.5883 | 0.03597 | -0.0411 | 16.3553
4 | 0.6137 | 0.0384 | -0.037 | 15.9818
4.5 | 0.6416 | 0.04068 | -0.0329 | 15.7719
5 | 0.6775 | 0.04237 | -0.0286 | 15.9901
5.5 | 0.7268 | 0.04279 | -0.0241 | 16.9853
6 | 0.7617 | 0.04427 | -0.0193 | 17.2058
6.5 | 0.7954 | 0.04581 | -0.0145 | 17.363
7 | 0.837 | 0.04655 | -0.0095 | 17.9807
7.5 | 0.8606 | 0.04883 | -0.0043 | 17.6244
8 | 0.8925 | 0.04951 | 0.0015 | 18.0267
8.5 | 0.9967 | 0.04119 | 0.0087 | 24.1976
9 | 1.018 | 0.04294 | 0.0148 | 23.7075
9.5 | 1.0431 | 0.04596 | 0.0198 | 22.6958
10 | 1.0331 | 0.05221 | 0.0247 | 19.7874
10.5 | 1.0191 | 0.0588 | 0.0287 | 17.3316
11 | 0.9433 | 0.07121 | 0.0279 | 13.2467

## 7. Re 50k Mach 0.50 (1)
BIGFOIL.COM POLAR EXPORT
NACA2R212
NACA 2R212 |  |  |  | Cl Max: | 1.124 | at alpha= | 20 | deg
JavaFoil+Calcfoil stall+Eppler ext transition |  |  |  | L/D Max: | 26.109 | at alpha= | 5.5 | deg
Re: | 50000 |  |  | Cd Min: | 0.01885 | at alpha= | -1 | deg
Mach: | 0.5 |  |  | Cl=0 at alpha= | -0.35606 | deg
|  |  |  | @ Cl=0.1, Cd= | 0.020637
|  |  |  | @ Cl=0.4, Cd= | 0.02244
|  |  |  | @ Cl=0.6, Cd= | 0.026464
alpha (deg) | Cl | Cd | Cm | Cl/Cd
-20 | -1.03 | 0.4243 | 0.027 | -2.429
-19.5 | -1.005 | 0.42728 | 0.026 | -2.351
-19 | -0.98 | 0.38352 | 0.026 | -2.557
-18.5 | -0.956 | 0.38705 | 0.025 | -2.47
-18 | -0.931 | 0.37647 | 0.025 | -2.473
-17.5 | -0.906 | 0.36038 | 0.025 | -2.514
-17 | -0.881 | 0.35153 | 0.024 | -2.506
-16.5 | -0.856 | 0.34151 | 0.024 | -2.506
-16 | -0.828 | 0.33397 | 0.022 | -2.479
-15.5 | -0.801 | 0.30501 | 0.021 | -2.627
-15 | -0.776 | 0.30337 | 0.02 | -2.557
-14.5 | -0.75 | 0.2916 | 0.02 | -2.572
-14 | -0.725 | 0.27995 | 0.02 | -2.588
-13.5 | -0.699 | 0.28387 | 0.019 | -2.462
-13 | -0.673 | 0.27055 | 0.019 | -2.489
-12.5 | -0.648 | 0.26493 | 0.018 | -2.444
-12 | -0.622 | 0.25664 | 0.018 | -2.422
-11.5 | -0.596 | 0.25275 | 0.018 | -2.357
-11 | -0.568 | 0.25329 | 0.015 | -2.242
-10.5 | -0.542 | 0.25158 | 0.015 | -2.153
-10 | -0.515 | 0.24058 | 0.014 | -2.143
-9.5 | -0.489 | 0.23738 | 0.014 | -2.061
-9 | -0.463 | 0.16984 | 0.014 | -2.728
-8.5 | -0.437 | 0.16 | 0.013 | -2.732
-8 | -0.551 | 0.12086 | 0.013 | -4.56
-7.5 | -0.616 | 0.09482 | 0.012 | -6.494
-7 | -0.615 | 0.08063 | 0.012 | -7.627
-6.5 | -0.594 | 0.07047 | 0.012 | -8.434
-6 | -0.563 | 0.06223 | 0.012 | -9.045
-5.5 | -0.525 | 0.05685 | 0.011 | -9.229
-5 | -0.482 | 0.05254 | 0.011 | -9.171
-4.5 | -0.436 | 0.04895 | 0.011 | -8.902
-4 | -0.387 | 0.04589 | 0.011 | -8.438
-3.5 | -0.337 | 0.04341 | 0.011 | -7.771
-3 | -0.351 | 0.02159 | 0.02 | -16.247
-2.5 | -0.286 | 0.02147 | 0.019 | -13.312
-2 | -0.22 | 0.02107 | 0.018 | -10.439
-1.5 | -0.153 | 0.0189 | 0.017 | -8.121
-1 | -0.086 | 0.01885 | 0.016 | -4.584
-0.5 | -0.019 | 0.01936 | 0.015 | -0.973
0 | 0.047 | 0.02027 | 0.014 | 2.322
0.5 | 0.112 | 0.02072 | 0.013 | 5.407
1 | 0.177 | 0.02113 | 0.013 | 8.381
1.5 | 0.242 | 0.02159 | 0.012 | 11.202
2 | 0.306 | 0.02106 | 0.011 | 14.508
2.5 | 0.369 | 0.02193 | 0.01 | 16.811
3 | 0.431 | 0.02295 | 0.009 | 18.784
3.5 | 0.493 | 0.02408 | 0.008 | 20.467
4 | 0.554 | 0.02531 | 0.007 | 21.868
4.5 | 0.613 | 0.02679 | 0.006 | 22.871
5 | 0.67 | 0.0285 | 0.005 | 23.52
5.5 | 0.745 | 0.02852 | 0.004 | 26.109
6 | 0.799 | 0.03072 | 0.004 | 25.998
6.5 | 0.733 | 0.0531 | 0.001 | 13.811
7 | 0.778 | 0.05691 | 0.001 | 13.68
7.5 | 0.82 | 0.06196 | 0 | 13.236
8 | 0.857 | 0.06778 | 0 | 12.644
8.5 | 0.887 | 0.07492 | 0 | 11.841
9 | 0.907 | 0.08302 | -0.001 | 10.927
9.5 | 0.911 | 0.0938 | -0.001 | 9.709
10 | 0.881 | 0.11105 | -0.002 | 7.932
10.5 | 0.595 | 0.18565 | -0.002 | 3.205
11 | 0.622 | 0.19265 | -0.002 | 3.23
11.5 | 0.65 | 0.20686 | -0.003 | 3.14
12 | 0.677 | 0.2601 | -0.003 | 2.602
12.5 | 0.704 | 0.28324 | -0.004 | 2.485
13 | 0.731 | 0.28633 | -0.004 | 2.554
13.5 | 0.761 | 0.298 | -0.005 | 2.554
14 | 0.788 | 0.31225 | -0.006 | 2.525
14.5 | 0.816 | 0.31049 | -0.006 | 2.627
15 | 0.843 | 0.31883 | -0.007 | 2.644
15.5 | 0.87 | 0.32378 | -0.007 | 2.687
16 | 0.898 | 0.33381 | -0.008 | 2.689
16.5 | 0.929 | 0.36741 | -0.009 | 2.529
17 | 0.956 | 0.38744 | -0.009 | 2.468
17.5 | 0.983 | 0.40021 | -0.01 | 2.457
18 | 1.01 | 0.42153 | -0.01 | 2.396
18.5 | 1.037 | 0.42073 | -0.011 | 2.465
19 | 1.07 | 0.43315 | -0.012 | 2.47
19.5 | 1.097 | 0.42588 | -0.013 | 2.575
20 | 1.124 | 0.44236 | -0.013 | 2.54

## 8. Re 50k Mach 0.50 (2)
BIGFOIL.COM POLAR EXPORT
NACA2R212
NACA 2R212 |  |  |  | Cl Max: | 0.9374 | at alpha= | 20 | deg
XFOIL ncrit=9 |  |  |  | L/D Max: | 13.0332 | at alpha= | 2 | deg
Re: | 50000 |  |  | Cd Min: | 0.29291 | at alpha= | -20 | deg
Mach: | 0.5 |  |  | Cl=0 at alpha= | -2.0338 | deg
|  |  |  | @ Cl=0.1, Cd= | 0.02661
|  |  |  | @ Cl=0.4, Cd= | 0.032403
|  |  |  | @ Cl=0.6, Cd= | 0.064771
alpha (deg) | Cl | Cd | Cm | Cl/Cd
-20 | -0.8816 | 0.29291 | 0.0925 | -3.0098
-19.5 | -0.852 | 0.27718 | 0.0893 | -3.0738
-19 | -0.8269 | 0.26802 | 0.085 | -3.0852
-18.5 | -0.8108 | 0.26545 | 0.0779 | -3.0544
-18 | -0.7832 | 0.25305 | 0.0744 | -3.095
-17.5 | -0.7592 | 0.24487 | 0.07 | -3.1004
-17 | -0.7528 | 0.24642 | 0.0621 | -3.0549
-16.5 | -0.714 | 0.22873 | 0.0608 | -3.1216
-16 | -0.7033 | 0.22666 | 0.0544 | -3.1029
-15.5 | -0.6705 | 0.21334 | 0.0522 | -3.1429
-15 | -0.6606 | 0.21031 | 0.0463 | -3.1411
-14.5 | -0.6282 | 0.19797 | 0.0441 | -3.1732
-14 | -0.6243 | 0.19535 | 0.0384 | -3.1958
-13.5 | -0.5915 | 0.18387 | 0.0365 | -3.2169
-13 | -0.5702 | 0.17541 | 0.0334 | -3.2507
-12.5 | -0.5596 | 0.16944 | 0.0296 | -3.3026
-12 | -0.5575 | 0.1655 | 0.0261 | -3.3686
-11.5 | -0.5278 | 0.15515 | 0.0245 | -3.4019
-11 | -0.5144 | 0.14802 | 0.0222 | -3.4752
-10.5 | -0.5061 | 0.1415 | 0.0201 | -3.5767
-10 | -0.4974 | 0.13461 | 0.0182 | -3.6951
-9.5 | -0.4569 | 0.12386 | 0.0179 | -3.6888
-9 | -0.4562 | 0.11833 | 0.0169 | -3.8553
-8.5 | -0.4321 | 0.10979 | 0.0161 | -3.9357
-8 | -0.4189 | 0.10302 | 0.0161 | -4.0662
-7 | -0.4616 | 0.0782 | -0.0143 | -5.9028
-6.5 | -0.4855 | 0.06844 | -0.0201 | -7.0938
-6 | -0.5177 | 0.05971 | -0.0222 | -8.6702
-5.5 | -0.5315 | 0.05385 | -0.0176 | -9.87
-5 | -0.5573 | 0.04969 | -0.0096 | -11.2155
-4.5 | -0.5684 | 0.04539 | -0.0027 | -12.5226
-4 | -0.5575 | 0.04126 | 0.0025 | -13.5119
-3.5 | -0.5369 | 0.03751 | 0.0067 | -14.3135
-3 | -0.4605 | 0.03357 | 0.0026 | -13.7176
-2.5 | -0.3465 | 0.03033 | -0.0066 | -11.4243
-2 | 0.0251 | 0.02656 | -0.0514 | 0.94503
-1.5 | 0.1462 | 0.02664 | -0.064 | 5.488
-1 | 0.2226 | 0.02733 | -0.0676 | 8.1449
-0.5 | 0.2804 | 0.0284 | -0.0675 | 9.8732
0 | 0.3308 | 0.02968 | -0.0658 | 11.1456
0.5 | 0.3784 | 0.0311 | -0.0633 | 12.1672
1 | 0.4109 | 0.03306 | -0.0593 | 12.4289
1.5 | 0.4422 | 0.0352 | -0.0551 | 12.5625
2 | 0.4834 | 0.03709 | -0.0514 | 13.0332
2.5 | 0.5071 | 0.03968 | -0.0464 | 12.7797
3 | 0.5248 | 0.04263 | -0.0412 | 12.3106
3.5 | 0.5607 | 0.045 | -0.0368 | 12.46
4 | 0.5726 | 0.04842 | -0.0314 | 11.8257
4.5 | 0.5753 | 0.05243 | -0.0259 | 10.9727
5 | 0.5976 | 0.05573 | -0.0211 | 10.7231
5.5 | 0.6092 | 0.05954 | -0.0162 | 10.2318
6 | 0.5997 | 0.06472 | -0.0118 | 9.2661
6.5 | 0.6237 | 0.06884 | -0.0086 | 9.0601
7 | 0.6178 | 0.0749 | -0.0065 | 8.2483
7.5 | 0.6348 | 0.08018 | -0.0045 | 7.9172
8 | 0.6287 | 0.08716 | -0.0041 | 7.2132
8.5 | 0.6463 | 0.09277 | -0.0025 | 6.9667
9 | 0.6606 | 0.09836 | -0.0009 | 6.7161
9.5 | 0.6694 | 0.10435 | 0.0003 | 6.4149
10 | 0.6608 | 0.11258 | -0.0013 | 5.8696
10.5 | 0.6747 | 0.11946 | -0.0009 | 5.6479
11 | 0.6786 | 0.12802 | -0.0027 | 5.3007
11.5 | 0.6679 | 0.13823 | -0.0073 | 4.8318
12 | 0.669 | 0.14779 | -0.011 | 4.5267
12.5 | 0.6661 | 0.16502 | -0.0213 | 4.0365
13 | 0.6706 | 0.17233 | -0.0248 | 3.8914
14 | 0.696 | 0.1865 | -0.0305 | 3.7319
14.5 | 0.7189 | 0.19557 | -0.033 | 3.6759
15 | 0.7486 | 0.20623 | -0.035 | 3.6299
15.5 | 0.7517 | 0.20984 | -0.0396 | 3.5823
16 | 0.7711 | 0.21789 | -0.043 | 3.5389
16.5 | 0.8053 | 0.23097 | -0.0448 | 3.4866
17 | 0.812 | 0.23373 | -0.0501 | 3.4741
17.5 | 0.8317 | 0.24212 | -0.0541 | 3.4351
18 | 0.865 | 0.25599 | -0.0561 | 3.379
18.5 | 0.8714 | 0.25739 | -0.0627 | 3.3855
19 | 0.9 | 0.27004 | -0.0655 | 3.3328
19.5 | 0.9142 | 0.27407 | -0.0713 | 3.3356
20 | 0.9374 | 0.28435 | -0.0754 | 3.2966

## 9. Re 100k Mach 0.00 (1)
BIGFOIL.COM POLAR EXPORT
NACA2R212
NACA 2R212 |  |  |  | Cl Max: | 1.234 | at alpha= | 16 | deg
JavaFoil+Calcfoil stall+Eppler ext transition |  |  |  | L/D Max: | 36.97 | at alpha= | 5.5 | deg
Re: | 100000 |  |  | Cd Min: | 0.01344 | at alpha= | -1 | deg
Mach: | 0 |  |  | Cl=0 at alpha= | -0.36207 | deg
|  |  |  | @ Cl=0.1, Cd= | 0.013794
|  |  |  | @ Cl=0.4, Cd= | 0.015304
|  |  |  | @ Cl=0.6, Cd= | 0.017174
alpha (deg) | Cl | Cd | Cm | Cl/Cd
-19.5 | -0.812 | 0.25644 | 0.018 | -3.168
-19 | -0.833 | 0.23577 | 0.017 | -3.534
-18.5 | -0.853 | 0.22406 | 0.017 | -3.809
-18 | -0.872 | 0.21671 | 0.017 | -4.025
-17.5 | -0.89 | 0.20678 | 0.017 | -4.303
-17 | -0.906 | 0.18931 | 0.016 | -4.784
-16.5 | -0.919 | 0.18065 | 0.016 | -5.09
-16 | -0.931 | 0.16714 | 0.016 | -5.569
-15.5 | -0.94 | 0.15984 | 0.016 | -5.882
-15 | -0.947 | 0.15057 | 0.015 | -6.286
-14.5 | -0.95 | 0.14232 | 0.015 | -6.676
-14 | -0.95 | 0.13115 | 0.015 | -7.246
-13.5 | -0.947 | 0.12365 | 0.015 | -7.662
-13 | -0.941 | 0.11722 | 0.015 | -8.025
-12.5 | -0.931 | 0.11031 | 0.014 | -8.438
-12 | -0.917 | 0.10236 | 0.014 | -8.959
-11.5 | -0.899 | 0.09613 | 0.014 | -9.353
-11 | -0.873 | 0.08997 | 0.014 | -9.698
-10.5 | -0.844 | 0.08389 | 0.013 | -10.061
-10 | -0.814 | 0.07989 | 0.013 | -10.186
-9.5 | -0.782 | 0.07389 | 0.013 | -10.577
-9 | -0.748 | 0.06979 | 0.013 | -10.718
-8.5 | -0.713 | 0.06521 | 0.012 | -10.927
-8 | -0.676 | 0.06154 | 0.012 | -10.978
-7.5 | -0.637 | 0.05781 | 0.012 | -11.026
-7 | -0.598 | 0.05412 | 0.011 | -11.051
-6.5 | -0.557 | 0.0506 | 0.011 | -11.014
-6 | -0.516 | 0.04791 | 0.011 | -10.764
-5.5 | -0.473 | 0.04581 | 0.011 | -10.325
-5 | -0.432 | 0.04224 | 0.011 | -10.216
-4.5 | -0.474 | 0.01812 | 0.02 | -26.165
-4 | -0.419 | 0.01785 | 0.02 | -23.464
-3.5 | -0.363 | 0.01603 | 0.019 | -22.634
-3 | -0.306 | 0.01648 | 0.018 | -18.561
-2.5 | -0.249 | 0.01688 | 0.017 | -14.733
-2 | -0.191 | 0.01676 | 0.016 | -11.406
-1.5 | -0.133 | 0.01662 | 0.016 | -8.012
-1 | -0.075 | 0.01344 | 0.015 | -5.568
-0.5 | -0.016 | 0.01352 | 0.014 | -1.219
0 | 0.042 | 0.01361 | 0.013 | 3.119
0.5 | 0.102 | 0.0138 | 0.012 | 7.362
1 | 0.161 | 0.01398 | 0.012 | 11.497
1.5 | 0.22 | 0.01421 | 0.011 | 15.477
2 | 0.279 | 0.01449 | 0.01 | 19.261
2.5 | 0.338 | 0.0148 | 0.009 | 22.857
3 | 0.393 | 0.01525 | 0.008 | 25.755
3.5 | 0.45 | 0.01569 | 0.007 | 28.655
4 | 0.506 | 0.01615 | 0.006 | 31.315
4.5 | 0.561 | 0.01672 | 0.006 | 33.587
5 | 0.616 | 0.01736 | 0.005 | 35.473
5.5 | 0.669 | 0.01811 | 0.004 | 36.97
6 | 0.723 | 0.02086 | 0.003 | 34.682
6.5 | 0.775 | 0.02187 | 0.002 | 35.438
7 | 0.825 | 0.02302 | 0.002 | 35.83
7.5 | 0.873 | 0.02435 | 0.001 | 35.854
8 | 0.919 | 0.02587 | 0 | 35.536
8.5 | 0.964 | 0.02765 | -0.001 | 34.861
9 | 0.86 | 0.06198 | -0.001 | 13.883
9.5 | 0.9 | 0.06595 | -0.001 | 13.65
10 | 0.939 | 0.06997 | -0.002 | 13.417
10.5 | 0.976 | 0.07478 | -0.002 | 13.048
11 | 1.012 | 0.07945 | -0.002 | 12.733
11.5 | 1.045 | 0.0846 | -0.003 | 12.357
12 | 1.078 | 0.09144 | -0.003 | 11.789
12.5 | 1.109 | 0.09714 | -0.003 | 11.411
13 | 1.137 | 0.1025 | -0.004 | 11.095
13.5 | 1.164 | 0.10805 | -0.004 | 10.775
14 | 1.189 | 0.11538 | -0.004 | 10.305
14.5 | 1.212 | 0.12365 | -0.005 | 9.801
15 | 1.227 | 0.13219 | -0.005 | 9.28
15.5 | 1.232 | 0.13836 | -0.005 | 8.904
16 | 1.234 | 0.1473 | -0.006 | 8.376
16.5 | 1.231 | 0.1569 | -0.006 | 7.847
17 | 1.225 | 0.16573 | -0.006 | 7.393
17.5 | 1.215 | 0.1755 | -0.007 | 6.926
18 | 1.202 | 0.18688 | -0.007 | 6.433
18.5 | 1.186 | 0.19476 | -0.007 | 6.09
19 | 1.167 | 0.20519 | -0.008 | 5.688
19.5 | 1.146 | 0.22051 | -0.008 | 5.196
20 | 1.122 | 0.23459 | -0.008 | 4.784

## 10. Re 100k Mach 0.00 (2)
BIGFOIL.COM POLAR EXPORT
NACA2R212
NACA 2R212 |  |  |  | Cl Max: | 1.1967 | at alpha= | 13.5 | deg
XFOIL ncrit=9 |  |  |  | L/D Max: | 45.3726 | at alpha= | 8 | deg
Re: | 100000 |  |  | Cd Min: | 0.25082 | at alpha= | -20 | deg
Mach: | 0 |  |  | Cl=0 at alpha= | -2.2799 | deg
|  |  |  | @ Cl=0.1, Cd= | 0.016161
|  |  |  | @ Cl=0.4, Cd= | 0.017061
|  |  |  | @ Cl=0.6, Cd= | 0.018392
alpha (deg) | Cl | Cd | Cm | Cl/Cd
-20 | -0.7946 | 0.25082 | 0.0782 | -3.168
-19.5 | -0.7748 | 0.24397 | 0.0755 | -3.1758
-19 | -0.7577 | 0.23788 | 0.0712 | -3.1852
-18.5 | -0.7541 | 0.23663 | 0.0625 | -3.1868
-18 | -0.7265 | 0.22481 | 0.0622 | -3.2316
-17.5 | -0.7076 | 0.21835 | 0.0594 | -3.2407
-17 | -0.7041 | 0.21548 | 0.0516 | -3.2676
-16.5 | -0.6817 | 0.20536 | 0.0498 | -3.3195
-16 | -0.661 | 0.19825 | 0.048 | -3.3342
-15.5 | -0.6577 | 0.19392 | 0.0413 | -3.3916
-15 | -0.6388 | 0.18475 | 0.0393 | -3.4576
-14.5 | -0.6195 | 0.17774 | 0.0375 | -3.4854
-14 | -0.6315 | 0.17389 | 0.0291 | -3.6316
-13.5 | -0.6024 | 0.16339 | 0.0298 | -3.6869
-13 | -0.5886 | 0.15668 | 0.0275 | -3.7567
-12.5 | -0.6145 | 0.15031 | 0.0174 | -4.0882
-12 | -0.5716 | 0.14135 | 0.0216 | -4.0439
-11.5 | -0.5927 | 0.13489 | 0.0128 | -4.394
-11 | -0.5621 | 0.12599 | 0.0153 | -4.4615
-10.5 | -0.5812 | 0.1186 | 0.0074 | -4.9005
-10 | -0.5611 | 0.10982 | 0.0081 | -5.1093
-9.5 | -0.5898 | 0.10126 | -0.002 | -5.8246
-9 | -0.5558 | 0.09423 | 0.0024 | -5.8983
-8.5 | -0.6118 | 0.0827 | -0.0098 | -7.3978
-8 | -0.5895 | 0.07617 | -0.0086 | -7.7393
-7.5 | -0.655 | 0.04853 | -0.0159 | -13.4968
-7 | -0.6394 | 0.04024 | -0.0124 | -15.8897
-6.5 | -0.6132 | 0.03401 | -0.0085 | -18.03
-6 | -0.586 | 0.03022 | -0.0039 | -19.3911
-5.5 | -0.5654 | 0.0272 | 0.0015 | -20.7868
-5 | -0.5414 | 0.02545 | 0.0055 | -21.2731
-4.5 | -0.4555 | 0.0227 | -0.001 | -20.0661
-4 | -0.3591 | 0.02033 | -0.0093 | -17.6636
-3.5 | -0.2698 | 0.01836 | -0.0161 | -14.695
-3 | -0.2017 | 0.01639 | -0.0185 | -12.3063
-2.5 | -0.0645 | 0.01616 | -0.0268 | -3.9913
-2 | 0.082 | 0.01617 | -0.0428 | 5.0711
-1.5 | 0.1206 | 0.01615 | -0.0395 | 7.4675
-1 | 0.1626 | 0.01618 | -0.0369 | 10.0494
-0.5 | 0.208 | 0.01627 | -0.035 | 12.7843
0 | 0.2541 | 0.01641 | -0.0332 | 15.4845
0.5 | 0.3013 | 0.01658 | -0.0314 | 18.1725
1 | 0.3495 | 0.0168 | -0.03 | 20.8036
1.5 | 0.3979 | 0.01705 | -0.0285 | 23.3372
2 | 0.4455 | 0.01729 | -0.0266 | 25.7663
2.5 | 0.494 | 0.01764 | -0.0253 | 28.0045
3 | 0.5418 | 0.01791 | -0.0234 | 30.2513
3.5 | 0.5896 | 0.01832 | -0.0218 | 32.1834
4 | 0.6372 | 0.01865 | -0.0199 | 34.1662
4.5 | 0.6843 | 0.01904 | -0.018 | 35.9401
5 | 0.7313 | 0.0193 | -0.0159 | 37.8912
5.5 | 0.7773 | 0.01973 | -0.0138 | 39.3969
6 | 0.8231 | 0.02016 | -0.0116 | 40.8284
6.5 | 0.8683 | 0.02059 | -0.0093 | 42.171
7 | 0.9103 | 0.02074 | -0.0065 | 43.891
7.5 | 0.9494 | 0.02102 | -0.0035 | 45.1665
8 | 0.9864 | 0.02174 | -0.0004 | 45.3726
8.5 | 1.0176 | 0.02286 | 0.0032 | 44.5144
9 | 1.0383 | 0.02482 | 0.0079 | 41.8332
9.5 | 1.0502 | 0.02777 | 0.0135 | 37.8178
10 | 1.0705 | 0.03079 | 0.0178 | 34.7678
10.5 | 1.0987 | 0.03376 | 0.0211 | 32.5444
11 | 1.1354 | 0.0371 | 0.023 | 30.6038
11.5 | 1.1593 | 0.04047 | 0.0262 | 28.6459
12 | 1.19 | 0.04482 | 0.028 | 26.5506
12.5 | 1.1891 | 0.04931 | 0.0327 | 24.1148
13 | 1.1868 | 0.05422 | 0.0361 | 21.8886
13.5 | 1.1967 | 0.06049 | 0.0374 | 19.7834
14 | 1.1547 | 0.06831 | 0.0384 | 16.9038
14.5 | 1.1052 | 0.079 | 0.0357 | 13.9899
15 | 0.8806 | 0.12424 | 0.0071 | 7.0879
15.5 | 0.7319 | 0.18067 | -0.0267 | 4.051
16 | 0.7838 | 0.18984 | -0.023 | 4.1287
16.5 | 0.7539 | 0.19501 | -0.0329 | 3.866
17 | 0.8016 | 0.20561 | -0.0298 | 3.8986
17.5 | 0.7784 | 0.20906 | -0.0397 | 3.7233
18 | 0.8281 | 0.22137 | -0.036 | 3.7408
18.5 | 0.8042 | 0.22304 | -0.0473 | 3.6056

## 11. Re 100k Mach 0.10 (1)
BIGFOIL.COM POLAR EXPORT
NACA2R212
NACA 2R212 |  |  |  | Cl Max: | 1.225 | at alpha= | 15.5 | deg
JavaFoil+Calcfoil stall+Eppler ext transition |  |  |  | L/D Max: | 36.938 | at alpha= | 5.5 | deg
Re: | 100000 |  |  | Cd Min: | 0.01294 | at alpha= | 1.5 | deg
Mach: | 0.1 |  |  | Cl=0 at alpha= | -0.35833 | deg
|  |  |  | @ Cl=0.1, Cd= | 0.013775
|  |  |  | @ Cl=0.4, Cd= | 0.015336
|  |  |  | @ Cl=0.6, Cd= | 0.017222
alpha (deg) | Cl | Cd | Cm | Cl/Cd
-19 | -0.788 | 0.25198 | 0.017 | -3.126
-18.5 | -0.811 | 0.2346 | 0.017 | -3.458
-18 | -0.834 | 0.21796 | 0.017 | -3.826
-17.5 | -0.855 | 0.21061 | 0.017 | -4.06
-17 | -0.875 | 0.1947 | 0.017 | -4.492
-16.5 | -0.892 | 0.18468 | 0.016 | -4.83
-16 | -0.907 | 0.17012 | 0.016 | -5.332
-15.5 | -0.919 | 0.1626 | 0.016 | -5.655
-15 | -0.929 | 0.15182 | 0.015 | -6.119
-14.5 | -0.936 | 0.14295 | 0.015 | -6.546
-14 | -0.939 | 0.13535 | 0.015 | -6.935
-13.5 | -0.938 | 0.12754 | 0.015 | -7.357
-13 | -0.934 | 0.11783 | 0.015 | -7.926
-12.5 | -0.926 | 0.11086 | 0.014 | -8.353
-12 | -0.914 | 0.10456 | 0.014 | -8.743
-11.5 | -0.898 | 0.09817 | 0.014 | -9.144
-11 | -0.872 | 0.09017 | 0.014 | -9.667
-10.5 | -0.844 | 0.08528 | 0.013 | -9.897
-10 | -0.814 | 0.08001 | 0.013 | -10.177
-9.5 | -0.783 | 0.07484 | 0.013 | -10.461
-9 | -0.749 | 0.06994 | 0.013 | -10.715
-8.5 | -0.714 | 0.0659 | 0.012 | -10.84
-8 | -0.678 | 0.06215 | 0.012 | -10.903
-7.5 | -0.64 | 0.05829 | 0.012 | -10.972
-7 | -0.6 | 0.05445 | 0.011 | -11.023
-6.5 | -0.56 | 0.05088 | 0.011 | -10.999
-6 | -0.518 | 0.04859 | 0.011 | -10.658
-5.5 | -0.475 | 0.04597 | 0.011 | -10.335
-5 | -0.433 | 0.04245 | 0.011 | -10.205
-4.5 | -0.476 | 0.01819 | 0.02 | -26.183
-4 | -0.421 | 0.01794 | 0.02 | -23.448
-3.5 | -0.365 | 0.01602 | 0.019 | -22.76
-3 | -0.307 | 0.01654 | 0.018 | -18.587
-2.5 | -0.25 | 0.01694 | 0.017 | -14.76
-2 | -0.192 | 0.01674 | 0.016 | -11.477
-1.5 | -0.134 | 0.01659 | 0.016 | -8.065
-1 | -0.075 | 0.0143 | 0.015 | -5.261
-0.5 | -0.017 | 0.01357 | 0.014 | -1.22
0 | 0.043 | 0.01362 | 0.013 | 3.132
0.5 | 0.102 | 0.01378 | 0.012 | 7.405
1 | 0.162 | 0.01397 | 0.012 | 11.563
1.5 | 0.221 | 0.01294 | 0.011 | 17.081
2 | 0.28 | 0.01454 | 0.01 | 19.29
2.5 | 0.34 | 0.01483 | 0.009 | 22.927
3 | 0.394 | 0.01529 | 0.008 | 25.801
3.5 | 0.452 | 0.01573 | 0.007 | 28.711
4 | 0.508 | 0.01622 | 0.007 | 31.316
4.5 | 0.564 | 0.01681 | 0.006 | 33.515
5 | 0.619 | 0.01744 | 0.005 | 35.475
5.5 | 0.672 | 0.0182 | 0.004 | 36.938
6 | 0.726 | 0.02098 | 0.003 | 34.621
6.5 | 0.778 | 0.02202 | 0.002 | 35.31
7 | 0.828 | 0.0232 | 0.002 | 35.671
7.5 | 0.876 | 0.02456 | 0.001 | 35.65
8 | 0.922 | 0.02614 | 0 | 35.287
8.5 | 0.966 | 0.02794 | -0.001 | 34.585
9 | 0.864 | 0.06218 | -0.001 | 13.891
9.5 | 0.903 | 0.06617 | -0.001 | 13.652
10 | 0.942 | 0.07053 | -0.002 | 13.353
10.5 | 0.978 | 0.07475 | -0.002 | 13.09
11 | 1.014 | 0.08026 | -0.002 | 12.634
11.5 | 1.048 | 0.0855 | -0.003 | 12.251
12 | 1.079 | 0.09123 | -0.003 | 11.831
12.5 | 1.109 | 0.09706 | -0.003 | 11.429
13 | 1.137 | 0.10415 | -0.004 | 10.92
13.5 | 1.163 | 0.10982 | -0.004 | 10.594
14 | 1.187 | 0.11717 | -0.004 | 10.131
14.5 | 1.209 | 0.12488 | -0.005 | 9.678
15 | 1.222 | 0.13288 | -0.005 | 9.192
15.5 | 1.225 | 0.14001 | -0.005 | 8.746
16 | 1.223 | 0.14995 | -0.006 | 8.159
16.5 | 1.218 | 0.15777 | -0.006 | 7.721
17 | 1.209 | 0.16879 | -0.006 | 7.16
17.5 | 1.195 | 0.17982 | -0.007 | 6.646
18 | 1.178 | 0.19097 | -0.007 | 6.17
18.5 | 1.158 | 0.20006 | -0.007 | 5.787
19 | 1.135 | 0.21249 | -0.008 | 5.339
19.5 | 1.109 | 0.22504 | -0.008 | 4.928
20 | 1.081 | 0.23751 | -0.008 | 4.553

## 12. Re 100k Mach 0.10 (2)
BIGFOIL.COM POLAR EXPORT
NACA2R212
NACA 2R212 |  |  |  | Cl Max: | 1.1845 | at alpha= | 12 | deg
XFOIL ncrit=9 |  |  |  | L/D Max: | 45.0842 | at alpha= | 8 | deg
Re: | 100000 |  |  | Cd Min: | 0.25151 | at alpha= | -20 | deg
Mach: | 0.1 |  |  | Cl=0 at alpha= | -2.2786 | deg
|  |  |  | @ Cl=0.1, Cd= | 0.016241
|  |  |  | @ Cl=0.4, Cd= | 0.017108
|  |  |  | @ Cl=0.6, Cd= | 0.01847
alpha (deg) | Cl | Cd | Cm | Cl/Cd
-20 | -0.7965 | 0.25151 | 0.079 | -3.1669
-19.5 | -0.7768 | 0.24477 | 0.0761 | -3.1736
-19 | -0.7598 | 0.23868 | 0.0716 | -3.1833
-18.5 | -0.757 | 0.23793 | 0.0627 | -3.1816
-18 | -0.7276 | 0.22545 | 0.0628 | -3.2273
-17.5 | -0.7089 | 0.21901 | 0.0597 | -3.2368
-17 | -0.7067 | 0.21665 | 0.0516 | -3.2619
-16 | -0.6615 | 0.19883 | 0.0483 | -3.327
-15.5 | -0.6598 | 0.19492 | 0.0412 | -3.385
-15 | -0.6379 | 0.18521 | 0.0397 | -3.4442
-14.5 | -0.6193 | 0.17828 | 0.0377 | -3.4737
-14 | -0.6332 | 0.1748 | 0.0289 | -3.6224
-13.5 | -0.6005 | 0.16389 | 0.0302 | -3.664
-13 | -0.5884 | 0.15727 | 0.0274 | -3.7413
-12.5 | -0.6073 | 0.15043 | 0.0188 | -4.0371
-12 | -0.5694 | 0.14191 | 0.0218 | -4.0124
-11.5 | -0.5939 | 0.13566 | 0.0124 | -4.3779
-11 | -0.5588 | 0.12661 | 0.0156 | -4.4136
-10.5 | -0.584 | 0.11933 | 0.0064 | -4.894
-10 | -0.556 | 0.1106 | 0.0087 | -5.0271
-9.5 | -0.5921 | 0.10186 | -0.003 | -5.8129
-9 | -0.5511 | 0.09502 | 0.0028 | -5.7998
-8.5 | -0.5975 | 0.08384 | -0.0085 | -7.1267
-8 | -0.6306 | 0.07646 | -0.0127 | -8.2474
-7.5 | -0.6522 | 0.04963 | -0.0166 | -13.1412
-7 | -0.6383 | 0.04122 | -0.0132 | -15.4852
-6.5 | -0.6138 | 0.03469 | -0.0093 | -17.6939
-6 | -0.5882 | 0.03075 | -0.0045 | -19.1285
-5.5 | -0.5696 | 0.0278 | 0.0014 | -20.4892
-5 | -0.5457 | 0.0258 | 0.0054 | -21.1512
-4.5 | -0.4543 | 0.02287 | -0.002 | -19.8645
-4 | -0.3582 | 0.02045 | -0.0101 | -17.5159
-3.5 | -0.2681 | 0.01844 | -0.017 | -14.539
-3 | -0.2009 | 0.01658 | -0.0191 | -12.117
-2.5 | -0.0654 | 0.01612 | -0.0271 | -4.0571
-2 | 0.0823 | 0.01625 | -0.0428 | 5.0646
-1.5 | 0.122 | 0.01623 | -0.0399 | 7.5169
-1 | 0.164 | 0.01626 | -0.0371 | 10.0861
-0.5 | 0.2091 | 0.01633 | -0.0351 | 12.8047
0 | 0.2561 | 0.01648 | -0.0334 | 15.54
0.5 | 0.303 | 0.01663 | -0.0315 | 18.2201
1 | 0.3521 | 0.01688 | -0.0302 | 20.859
1.5 | 0.4004 | 0.01711 | -0.0285 | 23.4015
2 | 0.4488 | 0.01741 | -0.027 | 25.7783
2.5 | 0.4972 | 0.01772 | -0.0254 | 28.0587
3 | 0.5452 | 0.01798 | -0.0234 | 30.3226
3.5 | 0.5934 | 0.01843 | -0.0219 | 32.1975
4 | 0.6413 | 0.01872 | -0.0199 | 34.2575
4.5 | 0.6884 | 0.01916 | -0.018 | 35.929
5 | 0.736 | 0.01942 | -0.0158 | 37.8991
5.5 | 0.7822 | 0.01982 | -0.0137 | 39.4652
6 | 0.8279 | 0.0203 | -0.0115 | 40.7833
6.5 | 0.8729 | 0.02075 | -0.0091 | 42.0675
7 | 0.916 | 0.02081 | -0.0061 | 44.0173
7.5 | 0.9544 | 0.02118 | -0.003 | 45.0614
8 | 0.9905 | 0.02197 | 0.0003 | 45.0842
8.5 | 1.0206 | 0.02317 | 0.0041 | 44.0483
9 | 1.0392 | 0.02532 | 0.0091 | 41.0427
9.5 | 1.0508 | 0.02833 | 0.0147 | 37.0914
10 | 1.0719 | 0.03137 | 0.0191 | 34.1696
10.5 | 1.1003 | 0.03443 | 0.0223 | 31.9576
11 | 1.1355 | 0.03786 | 0.0245 | 29.9921
11.5 | 1.1587 | 0.04141 | 0.0277 | 27.9812
12 | 1.1845 | 0.04596 | 0.0299 | 25.7724
12.5 | 1.1762 | 0.0507 | 0.0349 | 23.1992
13 | 1.1649 | 0.05635 | 0.0378 | 20.6726
13.5 | 1.159 | 0.0623 | 0.0389 | 18.6035
14 | 1.1373 | 0.071 | 0.0386 | 16.0183
14.5 | 0.8001 | 0.13921 | -0.0034 | 5.7474
15 | 0.7996 | 0.15082 | -0.007 | 5.3017
15.5 | 0.7318 | 0.18138 | -0.0269 | 4.0346
16 | 0.7831 | 0.19076 | -0.0234 | 4.1052
16.5 | 0.7544 | 0.19575 | -0.0332 | 3.8539
17 | 0.802 | 0.20654 | -0.0301 | 3.883

## 13. Re 100k Mach 0.25 (1)
BIGFOIL.COM POLAR EXPORT
NACA2R212
NACA 2R212 |  |  |  | Cl Max: | 1.174 | at alpha= | 14.5 | deg
JavaFoil+Calcfoil stall+Eppler ext transition |  |  |  | L/D Max: | 36.561 | at alpha= | 5.5 | deg
Re: | 100000 |  |  | Cd Min: | 0.01363 | at alpha= | -0.5 | deg
Mach: | 0.25 |  |  | Cl=0 at alpha= | -0.36066 | deg
|  |  |  | @ Cl=0.1, Cd= | 0.013876
|  |  |  | @ Cl=0.4, Cd= | 0.015512
|  |  |  | @ Cl=0.6, Cd= | 0.017529
alpha (deg) | Cl | Cd | Cm | Cl/Cd
-17 | -0.592 | 0.26941 | 0.017 | -2.199
-16.5 | -0.645 | 0.23909 | 0.017 | -2.696
-16 | -0.693 | 0.21374 | 0.016 | -3.242
-15.5 | -0.737 | 0.20373 | 0.016 | -3.616
-15 | -0.775 | 0.17995 | 0.016 | -4.309
-14.5 | -0.809 | 0.16696 | 0.015 | -4.844
-14 | -0.836 | 0.15456 | 0.015 | -5.411
-13.5 | -0.858 | 0.14484 | 0.015 | -5.922
-13 | -0.873 | 0.1327 | 0.015 | -6.578
-12.5 | -0.881 | 0.12291 | 0.015 | -7.172
-12 | -0.884 | 0.11495 | 0.014 | -7.689
-11.5 | -0.878 | 0.10415 | 0.014 | -8.434
-11 | -0.86 | 0.09632 | 0.014 | -8.925
-10.5 | -0.838 | 0.09067 | 0.014 | -9.237
-10 | -0.813 | 0.08412 | 0.013 | -9.661
-9.5 | -0.785 | 0.07857 | 0.013 | -9.991
-9 | -0.755 | 0.07285 | 0.013 | -10.361
-8.5 | -0.722 | 0.0684 | 0.012 | -10.554
-8 | -0.687 | 0.06417 | 0.012 | -10.706
-7.5 | -0.65 | 0.05953 | 0.012 | -10.919
-7 | -0.611 | 0.05605 | 0.012 | -10.906
-6.5 | -0.571 | 0.05255 | 0.011 | -10.864
-6 | -0.529 | 0.04931 | 0.011 | -10.73
-5.5 | -0.486 | 0.04661 | 0.011 | -10.429
-5 | -0.442 | 0.0441 | 0.011 | -10.019
-4.5 | -0.488 | 0.01748 | 0.021 | -27.919
-4 | -0.432 | 0.01808 | 0.02 | -23.868
-3.5 | -0.374 | 0.01613 | 0.019 | -23.192
-3 | -0.316 | 0.01671 | 0.019 | -18.892
-2.5 | -0.257 | 0.01627 | 0.018 | -15.774
-2 | -0.197 | 0.01691 | 0.017 | -11.663
-1.5 | -0.137 | 0.01682 | 0.016 | -8.171
-1 | -0.077 | 0.01439 | 0.015 | -5.369
-0.5 | -0.017 | 0.01363 | 0.014 | -1.248
0 | 0.044 | 0.01372 | 0.014 | 3.195
0.5 | 0.105 | 0.01389 | 0.013 | 7.552
1 | 0.166 | 0.01412 | 0.012 | 11.754
1.5 | 0.227 | 0.01433 | 0.011 | 15.842
2 | 0.285 | 0.01471 | 0.01 | 19.37
2.5 | 0.345 | 0.01513 | 0.009 | 22.773
3 | 0.404 | 0.01554 | 0.008 | 25.975
3.5 | 0.462 | 0.01602 | 0.008 | 28.854
4 | 0.52 | 0.01657 | 0.007 | 31.384
4.5 | 0.577 | 0.01722 | 0.006 | 33.48
5 | 0.632 | 0.01796 | 0.005 | 35.211
5.5 | 0.687 | 0.01879 | 0.004 | 36.561
6 | 0.742 | 0.02171 | 0.003 | 34.172
6.5 | 0.794 | 0.02291 | 0.002 | 34.653
7 | 0.844 | 0.02426 | 0.002 | 34.789
7.5 | 0.892 | 0.02582 | 0.001 | 34.548
8 | 0.938 | 0.02763 | 0 | 33.949
8.5 | 0.841 | 0.05954 | 0 | 14.118
9 | 0.881 | 0.06339 | -0.001 | 13.898
9.5 | 0.92 | 0.06764 | -0.001 | 13.596
10 | 0.957 | 0.0719 | -0.002 | 13.303
10.5 | 0.991 | 0.07697 | -0.002 | 12.88
11 | 1.024 | 0.08216 | -0.002 | 12.465
11.5 | 1.054 | 0.08876 | -0.003 | 11.879
12 | 1.082 | 0.09605 | -0.003 | 11.264
12.5 | 1.107 | 0.10208 | -0.003 | 10.842
13 | 1.129 | 0.10865 | -0.004 | 10.387
13.5 | 1.147 | 0.11731 | -0.004 | 9.781
14 | 1.163 | 0.12531 | -0.004 | 9.277
14.5 | 1.174 | 0.13318 | -0.005 | 8.818
15 | 1.173 | 0.14636 | -0.005 | 8.014
15.5 | 1.156 | 0.15578 | -0.005 | 7.421
16 | 1.132 | 0.16623 | -0.006 | 6.81
16.5 | 1.101 | 0.18126 | -0.006 | 6.072
17 | 1.062 | 0.19282 | -0.006 | 5.508
17.5 | 1.017 | 0.2082 | -0.007 | 4.882
18 | 0.965 | 0.22733 | -0.007 | 4.245
18.5 | 0.908 | 0.24641 | -0.008 | 3.684
19 | 0.845 | 0.26987 | -0.008 | 3.132
19.5 | 0.778 | 0.29256 | -0.008 | 2.66

## 14. Re 100k Mach 0.25 (2)
BIGFOIL.COM POLAR EXPORT
NACA2R212
NACA 2R212 |  |  |  | Cl Max: | 1.1366 | at alpha= | 12 | deg
XFOIL ncrit=9 |  |  |  | L/D Max: | 43.965 | at alpha= | 7.5 | deg
Re: | 100000 |  |  | Cd Min: | 0.25588 | at alpha= | -20 | deg
Mach: | 0.25 |  |  | Cl=0 at alpha= | -2.1699 | deg
|  |  |  | @ Cl=0.1, Cd= | 0.0167
|  |  |  | @ Cl=0.4, Cd= | 0.01748
|  |  |  | @ Cl=0.6, Cd= | 0.018885
alpha (deg) | Cl | Cd | Cm | Cl/Cd
-20 | -0.8084 | 0.25588 | 0.0829 | -3.1593
-19.5 | -0.7889 | 0.24932 | 0.0791 | -3.1642
-19 | -0.7727 | 0.24383 | 0.0733 | -3.169
-18.5 | -0.7635 | 0.2402 | 0.066 | -3.1786
-18 | -0.7352 | 0.22919 | 0.0657 | -3.2078
-17.5 | -0.7172 | 0.22284 | 0.0616 | -3.2185
-17 | -0.7216 | 0.22337 | 0.0519 | -3.2305
-16.5 | -0.6841 | 0.20884 | 0.0532 | -3.2757
-16 | -0.6657 | 0.20207 | 0.0499 | -3.2944
-15.5 | -0.6722 | 0.20069 | 0.041 | -3.3494
-15 | -0.6357 | 0.18796 | 0.042 | -3.3821
-14.5 | -0.6202 | 0.18127 | 0.0386 | -3.4214
-14 | -0.6414 | 0.17965 | 0.0281 | -3.5703
-13.5 | -0.5935 | 0.1666 | 0.0319 | -3.5624
-13 | -0.5951 | 0.16136 | 0.026 | -3.688
-12.5 | -0.582 | 0.15225 | 0.0234 | -3.8227
-12 | -0.5607 | 0.14477 | 0.0227 | -3.873
-11.5 | -0.5975 | 0.13978 | 0.0107 | -4.2746
-11 | -0.545 | 0.12965 | 0.0168 | -4.2036
-10.5 | -0.5901 | 0.12332 | 0.0037 | -4.7851
-10 | -0.5348 | 0.11417 | 0.0107 | -4.6842
-9.5 | -0.5675 | 0.10541 | 0.0005 | -5.3837
-9 | -0.5337 | 0.09857 | 0.0036 | -5.4144
-8.5 | -0.5405 | 0.08968 | -0.0011 | -6.027
-8 | -0.596 | 0.08012 | -0.0116 | -7.4388
-7.5 | -0.6361 | 0.05493 | -0.02 | -11.5802
-7 | -0.627 | 0.04639 | -0.0176 | -13.5158
-6.5 | -0.6123 | 0.03874 | -0.0137 | -15.8054
-6 | -0.596 | 0.03384 | -0.008 | -17.6123
-5.5 | -0.5878 | 0.03066 | -0.0006 | -19.1716
-4.5 | -0.4515 | 0.02385 | -0.0069 | -18.9308
-4 | -0.349 | 0.02111 | -0.0154 | -16.5324
-3.5 | -0.2646 | 0.01909 | -0.0204 | -13.8607
-3 | -0.1977 | 0.01746 | -0.0216 | -11.323
-2.5 | -0.0977 | 0.01565 | -0.0241 | -6.2428
-2 | 0.0503 | 0.01687 | -0.037 | 2.9816
-1.5 | 0.1263 | 0.01661 | -0.0406 | 7.6039
-1 | 0.1703 | 0.01662 | -0.0379 | 10.2467
-0.5 | 0.218 | 0.01671 | -0.0362 | 13.0461
0 | 0.2662 | 0.01686 | -0.0344 | 15.7888
0.5 | 0.3155 | 0.01704 | -0.0328 | 18.5153
1 | 0.3653 | 0.01728 | -0.0312 | 21.14
1.5 | 0.4156 | 0.01757 | -0.0297 | 23.654
2 | 0.4649 | 0.01782 | -0.0276 | 26.0887
2.5 | 0.5151 | 0.01824 | -0.0262 | 28.2401
3 | 0.5646 | 0.01854 | -0.0242 | 30.4531
3.5 | 0.6139 | 0.01902 | -0.0224 | 32.2766
4 | 0.6632 | 0.01935 | -0.0202 | 34.2739
4.5 | 0.7115 | 0.01982 | -0.018 | 35.8981
5 | 0.7601 | 0.02015 | -0.0156 | 37.7221
5.5 | 0.8083 | 0.02054 | -0.013 | 39.3525
6 | 0.8549 | 0.02107 | -0.0104 | 40.5743
6.5 | 0.9011 | 0.02147 | -0.0075 | 41.9702
7 | 0.9416 | 0.02161 | -0.0038 | 43.5724
7.5 | 0.9791 | 0.02227 | 0 | 43.965
8 | 1.0109 | 0.02337 | 0.0043 | 43.2563
8.5 | 1.0313 | 0.02531 | 0.0097 | 40.7467
9 | 1.0402 | 0.02823 | 0.0161 | 36.8473
9.5 | 1.0548 | 0.03139 | 0.0216 | 33.6031
10 | 1.078 | 0.0346 | 0.0258 | 31.1561
10.5 | 1.1016 | 0.03825 | 0.0296 | 28.8
11 | 1.122 | 0.04242 | 0.0332 | 26.4498
11.5 | 1.1242 | 0.04711 | 0.0372 | 23.8633
12 | 1.1366 | 0.0526 | 0.0394 | 21.6084
12.5 | 1.1006 | 0.06002 | 0.0406 | 18.3372
13 | 1.0547 | 0.07023 | 0.0379 | 15.0178
13.5 | 0.9954 | 0.08422 | 0.0312 | 11.819
14 | 0.9266 | 0.10276 | 0.0208 | 9.0171
14.5 | 0.5968 | 0.13831 | 0.0092 | 4.3149
15.5 | 0.733 | 0.18518 | -0.0281 | 3.9583
16.5 | 0.7582 | 0.19977 | -0.0348 | 3.7954
17 | 0.8069 | 0.21161 | -0.0318 | 3.8131

## 15. Re 100k Mach 0.50 (1)
BIGFOIL.COM POLAR EXPORT
NACA2R212
NACA 2R212 |  |  |  | Cl Max: | 1.124 | at alpha= | 20 | deg
JavaFoil+Calcfoil stall+Eppler ext transition |  |  |  | L/D Max: | 33.479 | at alpha= | 5 | deg
Re: | 100000 |  |  | Cd Min: | 0.01445 | at alpha= | 0.5 | deg
Mach: | 0.5 |  |  | Cl=0 at alpha= | -0.35821 | deg
|  |  |  | @ Cl=0.1, Cd= | 0.014618
|  |  |  | @ Cl=0.4, Cd= | 0.016393
|  |  |  | @ Cl=0.6, Cd= | 0.018916
alpha (deg) | Cl | Cd | Cm | Cl/Cd
-20 | -1.031 | 0.32519 | 0.027 | -3.169
-19.5 | -1.005 | 0.33012 | 0.026 | -3.044
-19 | -0.981 | 0.30641 | 0.026 | -3.2
-18.5 | -0.956 | 0.30779 | 0.025 | -3.106
-18 | -0.931 | 0.28913 | 0.025 | -3.22
-17.5 | -0.906 | 0.28454 | 0.025 | -3.184
-17 | -0.881 | 0.2855 | 0.024 | -3.086
-16.5 | -0.856 | 0.27963 | 0.024 | -3.061
-16 | -0.829 | 0.26694 | 0.023 | -3.106
-15.5 | -0.801 | 0.24724 | 0.021 | -3.242
-15 | -0.776 | 0.24012 | 0.021 | -3.231
-14.5 | -0.75 | 0.23114 | 0.02 | -3.245
-14 | -0.725 | 0.22283 | 0.02 | -3.252
-13.5 | -0.699 | 0.21626 | 0.019 | -3.232
-13 | -0.673 | 0.21642 | 0.019 | -3.111
-12.5 | -0.648 | 0.21413 | 0.018 | -3.024
-12 | -0.622 | 0.2073 | 0.018 | -2.999
-11.5 | -0.596 | 0.19797 | 0.018 | -3.01
-11 | -0.568 | 0.19695 | 0.015 | -2.883
-10.5 | -0.542 | 0.19651 | 0.015 | -2.756
-10 | -0.516 | 0.18964 | 0.014 | -2.718
-9.5 | -0.489 | 0.18654 | 0.014 | -2.623
-9 | -0.463 | 0.14053 | 0.014 | -3.297
-8.5 | -0.437 | 0.12621 | 0.014 | -3.463
-8 | -0.551 | 0.1003 | 0.013 | -5.495
-7.5 | -0.616 | 0.0795 | 0.013 | -7.746
-7 | -0.615 | 0.06862 | 0.012 | -8.963
-6.5 | -0.594 | 0.06177 | 0.012 | -9.624
-6 | -0.563 | 0.05448 | 0.012 | -10.335
-5.5 | -0.525 | 0.05097 | 0.012 | -10.297
-5 | -0.482 | 0.04736 | 0.011 | -10.177
-4.5 | -0.436 | 0.04424 | 0.011 | -9.851
-4 | -0.387 | 0.04183 | 0.011 | -9.261
-3.5 | -0.415 | 0.0188 | 0.022 | -22.046
-3 | -0.351 | 0.01842 | 0.021 | -19.048
-2.5 | -0.286 | 0.01693 | 0.02 | -16.879
-2 | -0.22 | 0.01764 | 0.019 | -12.467
-1.5 | -0.153 | 0.01576 | 0.018 | -9.742
-1 | -0.086 | 0.01569 | 0.017 | -5.508
-0.5 | -0.019 | 0.01502 | 0.016 | -1.261
0 | 0.048 | 0.0152 | 0.015 | 3.172
0.5 | 0.115 | 0.01445 | 0.014 | 7.963
1 | 0.182 | 0.0148 | 0.013 | 12.293
1.5 | 0.248 | 0.01519 | 0.012 | 16.35
2 | 0.314 | 0.01566 | 0.011 | 20.059
2.5 | 0.38 | 0.01619 | 0.01 | 23.449
3 | 0.444 | 0.01684 | 0.009 | 26.375
3.5 | 0.508 | 0.0176 | 0.008 | 28.867
4 | 0.571 | 0.01845 | 0.007 | 30.955
4.5 | 0.632 | 0.01943 | 0.006 | 32.536
5 | 0.691 | 0.02065 | 0.005 | 33.479
5.5 | 0.751 | 0.02406 | 0.005 | 31.231
6 | 0.806 | 0.02581 | 0.004 | 31.23
6.5 | 0.858 | 0.02786 | 0.003 | 30.776
7 | 0.779 | 0.05215 | 0.001 | 14.935
7.5 | 0.82 | 0.05617 | 0 | 14.606
8 | 0.857 | 0.06125 | 0 | 13.996
8.5 | 0.887 | 0.06626 | 0 | 13.389
9 | 0.907 | 0.07309 | -0.001 | 12.414
9.5 | 0.911 | 0.08116 | -0.001 | 11.222
10 | 0.881 | 0.09543 | -0.002 | 9.231
10.5 | 0.595 | 0.15131 | -0.002 | 3.932
11 | 0.622 | 0.15171 | -0.002 | 4.102
11.5 | 0.65 | 0.16446 | -0.003 | 3.95
12 | 0.677 | 0.20769 | -0.003 | 3.258
12.5 | 0.704 | 0.2221 | -0.004 | 3.169
13 | 0.731 | 0.22645 | -0.004 | 3.229
13.5 | 0.761 | 0.23861 | -0.005 | 3.19
14 | 0.789 | 0.24556 | -0.006 | 3.211
14.5 | 0.816 | 0.24559 | -0.006 | 3.321
15 | 0.843 | 0.25522 | -0.007 | 3.303
15.5 | 0.87 | 0.25999 | -0.007 | 3.347
16 | 0.898 | 0.2692 | -0.008 | 3.336
16.5 | 0.929 | 0.29618 | -0.009 | 3.138
17 | 0.956 | 0.30684 | -0.009 | 3.117
17.5 | 0.983 | 0.30207 | -0.01 | 3.255
18 | 1.01 | 0.33534 | -0.01 | 3.012
18.5 | 1.037 | 0.34312 | -0.011 | 3.023
19 | 1.07 | 0.33067 | -0.012 | 3.236
19.5 | 1.097 | 0.34611 | -0.013 | 3.169
20 | 1.124 | 0.35472 | -0.013 | 3.168

## 16. Re 100k Mach 0.50 (2)
BIGFOIL.COM POLAR EXPORT
NACA2R212
NACA 2R212 |  |  |  | Cl Max: | 1.0186 | at alpha= | 7.5 | deg
XFOIL ncrit=9 |  |  |  | L/D Max: | 37.3346 | at alpha= | 6.5 | deg
Re: | 100000 |  |  | Cd Min: | 0.28183 | at alpha= | -20 | deg
Mach: | 0.5 |  |  | Cl=0 at alpha= | -1.7214 | deg
|  |  |  | @ Cl=0.1, Cd= | 0.018533
|  |  |  | @ Cl=0.4, Cd= | 0.019165
|  |  |  | @ Cl=0.6, Cd= | 0.021025
alpha (deg) | Cl | Cd | Cm | Cl/Cd
-20 | -0.8771 | 0.28183 | 0.0974 | -3.1122
-19.5 | -0.8627 | 0.28042 | 0.0882 | -3.0765
-19 | -0.8319 | 0.2653 | 0.0866 | -3.1357
-18.5 | -0.8077 | 0.25692 | 0.0822 | -3.1438
-18 | -0.7876 | 0.25069 | 0.0755 | -3.1417
-17.5 | -0.7668 | 0.24247 | 0.07 | -3.1625
-17 | -0.7399 | 0.23288 | 0.0671 | -3.1772
-16.5 | -0.719 | 0.22568 | 0.0616 | -3.1859
-15.5 | -0.6746 | 0.20911 | 0.053 | -3.2261
-15 | -0.6579 | 0.20293 | 0.0472 | -3.242
-14.5 | -0.6456 | 0.19626 | 0.0411 | -3.2895
-14 | -0.6132 | 0.18557 | 0.0402 | -3.3044
-13.5 | -0.6108 | 0.18194 | 0.0328 | -3.3572
-13 | -0.5796 | 0.17031 | 0.0314 | -3.4032
-12.5 | -0.5594 | 0.16261 | 0.0284 | -3.4401
-12 | -0.5685 | 0.15791 | 0.0206 | -3.6002
-11.5 | -0.5281 | 0.14718 | 0.0217 | -3.5881
-10.5 | -0.5019 | 0.13173 | 0.0152 | -3.8101
-10 | -0.5064 | 0.12458 | 0.0096 | -4.0649
-9.5 | -0.4834 | 0.11665 | 0.0087 | -4.144
-9 | -0.4781 | 0.10859 | 0.0051 | -4.4028
-8.5 | -0.5102 | 0.10261 | -0.0044 | -4.9722
-8 | -0.4602 | 0.09354 | -0.0002 | -4.9198
-7.5 | -0.5005 | 0.0746 | -0.0217 | -6.7091
-6.5 | -0.5516 | 0.05369 | -0.029 | -10.2738
-6 | -0.569 | 0.04728 | -0.0243 | -12.0347
-5.5 | -0.5899 | 0.0429 | -0.0166 | -13.7506
-5 | -0.511 | 0.03485 | -0.0238 | -14.6628
-4.5 | -0.4292 | 0.02883 | -0.0282 | -14.8873
-4 | -0.3471 | 0.02507 | -0.0304 | -13.8452
-3.5 | -0.2746 | 0.02246 | -0.0301 | -12.2262
-3 | -0.2126 | 0.02069 | -0.0276 | -10.2755
-2.5 | -0.1575 | 0.01928 | -0.0239 | -8.1691
-2 | -0.1081 | 0.0175 | -0.0199 | -6.1771
-1.5 | 0.0859 | 0.01856 | -0.0337 | 4.6282
-1 | 0.2059 | 0.01833 | -0.0437 | 11.233
-0.5 | 0.2603 | 0.01844 | -0.042 | 14.1161
0 | 0.3154 | 0.01867 | -0.0403 | 16.8934
0.5 | 0.3712 | 0.01897 | -0.0385 | 19.5677
1 | 0.4272 | 0.01935 | -0.0366 | 22.0775
1.5 | 0.4829 | 0.01981 | -0.0347 | 24.3766
2 | 0.5381 | 0.0203 | -0.0323 | 26.5074
2.5 | 0.5927 | 0.02094 | -0.03 | 28.3047
3 | 0.647 | 0.02157 | -0.0272 | 29.9954
3.5 | 0.7006 | 0.0222 | -0.0241 | 31.5586
4 | 0.7522 | 0.023 | -0.0207 | 32.7043
4.5 | 0.8037 | 0.02371 | -0.0169 | 33.8971
5 | 0.8542 | 0.02449 | -0.0126 | 34.8795
5.5 | 0.9021 | 0.02544 | -0.008 | 35.4599
6 | 0.947 | 0.02638 | -0.0027 | 35.8984
6.5 | 0.9875 | 0.02645 | 0.0041 | 37.3346
7 | 1.0129 | 0.02764 | 0.0116 | 36.6462
7.5 | 1.0186 | 0.02997 | 0.0203 | 33.9873
8 | 1.008 | 0.03307 | 0.0296 | 30.4808
8.5 | 0.9906 | 0.03765 | 0.0362 | 26.3108
9 | 0.9805 | 0.04335 | 0.0397 | 22.6182
9.5 | 0.9607 | 0.05081 | 0.0404 | 18.9077
10 | 0.9456 | 0.05853 | 0.0401 | 16.1558
10.5 | 0.8825 | 0.07287 | 0.0327 | 12.1106
11 | 0.8006 | 0.09292 | 0.0205 | 8.616
11.5 | 0.7464 | 0.112 | 0.0101 | 6.6643
12 | 0.7297 | 0.12498 | 0.0042 | 5.8385
12.5 | 0.7381 | 0.13325 | 0.0022 | 5.5392

## 17. Re 250k Mach 0.00 (1)
BIGFOIL.COM POLAR EXPORT
NACA2R212
NACA 2R212 |  |  |  | Cl Max: | 1.234 | at alpha= | 16 | deg
JavaFoil+Calcfoil stall+Eppler ext transition |  |  |  | L/D Max: | 57.983 | at alpha= | 5.5 | deg
Re: | 250000 |  |  | Cd Min: | 0.01006 | at alpha= | -1 | deg
Mach: | 0 |  |  | Cl=0 at alpha= | -0.36207 | deg
|  |  |  | @ Cl=0.1, Cd= | 0.010394
|  |  |  | @ Cl=0.4, Cd= | 0.011555
|  |  |  | @ Cl=0.6, Cd= | 0.011336
alpha (deg) | Cl | Cd | Cm | Cl/Cd
-19 | -0.834 | 0.20091 | 0.018 | -4.152
-18.5 | -0.854 | 0.18905 | 0.018 | -4.519
-18 | -0.873 | 0.18199 | 0.018 | -4.798
-17.5 | -0.891 | 0.1717 | 0.017 | -5.187
-17 | -0.906 | 0.1619 | 0.017 | -5.598
-16.5 | -0.92 | 0.15126 | 0.017 | -6.082
-16 | -0.931 | 0.14436 | 0.016 | -6.45
-15.5 | -0.941 | 0.13734 | 0.016 | -6.849
-15 | -0.947 | 0.12966 | 0.016 | -7.302
-14.5 | -0.95 | 0.12116 | 0.016 | -7.844
-14 | -0.951 | 0.11537 | 0.015 | -8.24
-13.5 | -0.948 | 0.10733 | 0.015 | -8.83
-13 | -0.941 | 0.10122 | 0.015 | -9.297
-12.5 | -0.931 | 0.09554 | 0.015 | -9.747
-12 | -0.917 | 0.08988 | 0.014 | -10.208
-11.5 | -0.9 | 0.08459 | 0.014 | -10.634
-11 | -0.873 | 0.07941 | 0.014 | -10.992
-10.5 | -0.844 | 0.07514 | 0.014 | -11.238
-10 | -0.814 | 0.07101 | 0.013 | -11.465
-9.5 | -0.782 | 0.0666 | 0.013 | -11.742
-9 | -0.748 | 0.06237 | 0.013 | -12
-8.5 | -0.713 | 0.05887 | 0.012 | -12.111
-8 | -0.676 | 0.05563 | 0.012 | -12.155
-7.5 | -0.638 | 0.05251 | 0.012 | -12.15
-7 | -0.601 | 0.04855 | 0.013 | -12.388
-6.5 | -0.686 | 0.0161 | 0.023 | -42.628
-6 | -0.635 | 0.01567 | 0.023 | -40.527
-5.5 | -0.583 | 0.01576 | 0.022 | -36.971
-5 | -0.529 | 0.01493 | 0.021 | -35.415
-4.5 | -0.474 | 0.01512 | 0.02 | -31.368
-4 | -0.419 | 0.01476 | 0.02 | -28.369
-3.5 | -0.363 | 0.01448 | 0.019 | -25.056
-3 | -0.306 | 0.01369 | 0.018 | -22.354
-2.5 | -0.249 | 0.01376 | 0.017 | -18.076
-2 | -0.191 | 0.01358 | 0.016 | -14.074
-1.5 | -0.133 | 0.01344 | 0.016 | -9.907
-1 | -0.075 | 0.01006 | 0.015 | -7.447
-0.5 | -0.016 | 0.01011 | 0.014 | -1.63
0 | 0.042 | 0.01023 | 0.013 | 4.151
0.5 | 0.102 | 0.0104 | 0.012 | 9.77
1 | 0.161 | 0.0105 | 0.012 | 15.301
1.5 | 0.22 | 0.01071 | 0.011 | 20.54
2 | 0.279 | 0.01099 | 0.01 | 25.389
2.5 | 0.338 | 0.01123 | 0.009 | 30.121
3 | 0.397 | 0.01154 | 0.008 | 34.431
3.5 | 0.457 | 0.01183 | 0.007 | 38.603
4 | 0.515 | 0.01095 | 0.007 | 47.069
4.5 | 0.574 | 0.01121 | 0.006 | 51.164
5 | 0.632 | 0.01149 | 0.005 | 54.95
5.5 | 0.689 | 0.01188 | 0.004 | 57.983
6 | 0.731 | 0.01698 | 0.003 | 43.019
6.5 | 0.783 | 0.01777 | 0.002 | 44.044
7 | 0.834 | 0.01863 | 0.002 | 44.747
7.5 | 0.883 | 0.01963 | 0.001 | 44.972
8 | 0.931 | 0.02074 | 0 | 44.893
8.5 | 0.977 | 0.02204 | -0.001 | 44.322
9 | 1.02 | 0.02334 | -0.002 | 43.716
9.5 | 1.062 | 0.02509 | -0.002 | 42.325
10 | 1.103 | 0.02672 | -0.003 | 41.258
10.5 | 1.139 | 0.02894 | -0.004 | 39.355
11 | 1.174 | 0.03151 | -0.005 | 37.248
11.5 | 1.046 | 0.07694 | -0.003 | 13.599
12 | 1.079 | 0.0823 | -0.003 | 13.108
12.5 | 1.109 | 0.0871 | -0.003 | 12.735
13 | 1.138 | 0.09281 | -0.004 | 12.262
13.5 | 1.165 | 0.09782 | -0.004 | 11.911
14 | 1.19 | 0.10376 | -0.004 | 11.466
14.5 | 1.212 | 0.10987 | -0.005 | 11.035
15 | 1.227 | 0.11552 | -0.005 | 10.623
15.5 | 1.233 | 0.12253 | -0.005 | 10.059
16 | 1.234 | 0.13058 | -0.006 | 9.453
16.5 | 1.232 | 0.13753 | -0.006 | 8.956
17 | 1.226 | 0.14438 | -0.006 | 8.489
17.5 | 1.216 | 0.15302 | -0.007 | 7.947
18 | 1.203 | 0.16062 | -0.007 | 7.488
18.5 | 1.186 | 0.16896 | -0.007 | 7.022
19 | 1.168 | 0.17874 | -0.008 | 6.532
19.5 | 1.146 | 0.18751 | -0.008 | 6.113
20 | 1.123 | 0.2 | -0.009 | 5.616

## 18. Re 250k Mach 0.00 (2)
BIGFOIL.COM POLAR EXPORT
NACA2R212
NACA 2R212 |  |  |  | Cl Max: | 1.236 | at alpha= | 14.5 | deg
XFOIL ncrit=9 |  |  |  | L/D Max: | 67.5037 | at alpha= | 7 | deg
Re: | 250000 |  |  | Cd Min: | 0.22464 | at alpha= | 19.5 | deg
Mach: | 0 |  |  | Cl=0 at alpha= | -0.97845 | deg
|  |  |  | @ Cl=0.1, Cd= | 0.010817
|  |  |  | @ Cl=0.4, Cd= | 0.010967
|  |  |  | @ Cl=0.6, Cd= | 0.011397
alpha (deg) | Cl | Cd | Cm | Cl/Cd
-14.5 | -0.6456 | 0.17048 | 0.0349 | -3.787
-14 | -0.6239 | 0.16458 | 0.0345 | -3.7909
-13.5 | -0.6138 | 0.15731 | 0.0311 | -3.9018
-13 | -0.6264 | 0.14561 | 0.0224 | -4.3019
-12.5 | -0.6016 | 0.14088 | 0.0239 | -4.2703
-12 | -0.5974 | 0.13271 | 0.0197 | -4.5015
-11.5 | -0.6211 | 0.1185 | 0.0095 | -5.2414
-11 | -0.5979 | 0.11429 | 0.0115 | -5.2314
-10.5 | -0.8129 | 0.05837 | -0.025 | -13.9267
-10 | -0.8521 | 0.04785 | -0.0204 | -17.8077
-9.5 | -0.8642 | 0.03861 | -0.0151 | -22.3828
-9 | -0.8323 | 0.03459 | -0.013 | -24.0619
-8.5 | -0.7988 | 0.03104 | -0.0104 | -25.7345
-8 | -0.7638 | 0.02726 | -0.0073 | -28.0191
-7.5 | -0.7216 | 0.02378 | -0.0057 | -30.3448
-7 | -0.6754 | 0.02183 | -0.0042 | -30.9391
-6.5 | -0.6362 | 0.02036 | -0.0013 | -31.2475
-6 | -0.5603 | 0.01786 | -0.0061 | -31.3718
-5.5 | -0.4869 | 0.01624 | -0.0097 | -29.9815
-5 | -0.4345 | 0.01523 | -0.0084 | -28.5292
-4.5 | -0.3899 | 0.01439 | -0.0055 | -27.0952
-4 | -0.3438 | 0.01354 | -0.0029 | -25.3914
-3.5 | -0.2958 | 0.01279 | -0.0011 | -23.1274
-3 | -0.2467 | 0.01218 | 0.0005 | -20.2545
-2.5 | -0.1983 | 0.01143 | 0.0021 | -17.3491
-2 | -0.162 | 0.00985 | 0.0059 | -16.4467
-1.5 | -0.0904 | 0.00964 | 0.0056 | -9.3776
-1 | -0.004 | 0.01047 | 0.001 | -0.38204
0 | 0.1816 | 0.01109 | -0.0132 | 16.3751
0.5 | 0.2662 | 0.01099 | -0.0192 | 24.222
1 | 0.318 | 0.01096 | -0.0187 | 29.0146
1.5 | 0.3701 | 0.01095 | -0.0182 | 33.7991
2 | 0.4221 | 0.01098 | -0.0176 | 38.4426
2.5 | 0.4742 | 0.01109 | -0.017 | 42.7592
3 | 0.5263 | 0.01119 | -0.0165 | 47.0331
3.5 | 0.5781 | 0.01132 | -0.0158 | 51.0689
4 | 0.6295 | 0.0115 | -0.0151 | 54.7391
4.5 | 0.6806 | 0.01169 | -0.0143 | 58.2207
5 | 0.7308 | 0.01198 | -0.0133 | 61.0017
5.5 | 0.7798 | 0.01223 | -0.0122 | 63.7612
6 | 0.8275 | 0.01259 | -0.0109 | 65.7268
6.5 | 0.8742 | 0.01302 | -0.0095 | 67.1429
7 | 0.9194 | 0.01362 | -0.0078 | 67.5037
7.5 | 0.9623 | 0.01439 | -0.006 | 66.8728
8 | 1.002 | 0.01539 | -0.0037 | 65.1072
8.5 | 1.0363 | 0.01679 | -0.0008 | 61.7213
9 | 1.0606 | 0.01891 | 0.0033 | 56.0867
9.5 | 1.0814 | 0.02096 | 0.0081 | 51.5935
10 | 1.1028 | 0.0227 | 0.0128 | 48.5815
10.5 | 1.115 | 0.02482 | 0.0184 | 44.9234
11 | 1.1251 | 0.0269 | 0.0235 | 41.8253
11.5 | 1.1336 | 0.0301 | 0.0273 | 37.6611
12 | 1.1527 | 0.03279 | 0.0293 | 35.154
12.5 | 1.1703 | 0.03586 | 0.031 | 32.6352
13 | 1.1892 | 0.03935 | 0.0331 | 30.2211
13.5 | 1.2028 | 0.04303 | 0.034 | 27.9526
14 | 1.2152 | 0.04702 | 0.0347 | 25.8443
14.5 | 1.236 | 0.05103 | 0.0365 | 24.221
15 | 1.2286 | 0.05693 | 0.0356 | 21.5809
15.5 | 1.2201 | 0.06366 | 0.0343 | 19.1659
16 | 1.2092 | 0.07098 | 0.0323 | 17.0358
16.5 | 1.1965 | 0.07888 | 0.0295 | 15.1686
17 | 1.1915 | 0.08613 | 0.0275 | 13.8337
17.5 | 1.1544 | 0.09896 | 0.0217 | 11.6653
18 | 1.1053 | 0.11522 | 0.012 | 9.593
18.5 | 0.8314 | 0.21078 | -0.0381 | 3.9444
19 | 0.8291 | 0.22107 | -0.0474 | 3.7504
19.5 | 0.8575 | 0.22464 | -0.0464 | 3.8172

## 19. Re 250k Mach 0.10 (1)
BIGFOIL.COM POLAR EXPORT
NACA2R212
NACA 2R212 |  |  |  | Cl Max: | 1.225 | at alpha= | 15.5 | deg
JavaFoil+Calcfoil stall+Eppler ext transition |  |  |  | L/D Max: | 58.24 | at alpha= | 5.5 | deg
Re: | 250000 |  |  | Cd Min: | 0.00978 | at alpha= | 1.5 | deg
Mach: | 0.1 |  |  | Cl=0 at alpha= | -0.35833 | deg
|  |  |  | @ Cl=0.1, Cd= | 0.010365
|  |  |  | @ Cl=0.4, Cd= | 0.011525
|  |  |  | @ Cl=0.6, Cd= | 0.011345
alpha (deg) | Cl | Cd | Cm | Cl/Cd
-19 | -0.789 | 0.21231 | 0.018 | -3.714
-18.5 | -0.812 | 0.19489 | 0.018 | -4.167
-18 | -0.835 | 0.18851 | 0.018 | -4.428
-17.5 | -0.856 | 0.17718 | 0.017 | -4.83
-17 | -0.875 | 0.16312 | 0.017 | -5.365
-16.5 | -0.892 | 0.15645 | 0.017 | -5.704
-16 | -0.907 | 0.14477 | 0.016 | -6.267
-15.5 | -0.92 | 0.1378 | 0.016 | -6.674
-15 | -0.929 | 0.13124 | 0.016 | -7.081
-14.5 | -0.936 | 0.12228 | 0.016 | -7.654
-14 | -0.939 | 0.11686 | 0.015 | -8.035
-13.5 | -0.939 | 0.10864 | 0.015 | -8.639
-13 | -0.934 | 0.10217 | 0.015 | -9.144
-12.5 | -0.926 | 0.09643 | 0.015 | -9.607
-12 | -0.914 | 0.09056 | 0.014 | -10.097
-11.5 | -0.898 | 0.08523 | 0.014 | -10.535
-11 | -0.872 | 0.0799 | 0.014 | -10.914
-10.5 | -0.844 | 0.07562 | 0.014 | -11.167
-10 | -0.815 | 0.07134 | 0.013 | -11.42
-9.5 | -0.783 | 0.06666 | 0.013 | -11.751
-9 | -0.75 | 0.06265 | 0.013 | -11.969
-8.5 | -0.715 | 0.05913 | 0.013 | -12.088
-8 | -0.678 | 0.05586 | 0.012 | -12.14
-7.5 | -0.64 | 0.05269 | 0.012 | -12.147
-7 | -0.603 | 0.04903 | 0.013 | -12.302
-6.5 | -0.576 | 0.04074 | 0.016 | -14.141
-6 | -0.638 | 0.01618 | 0.023 | -39.403
-5.5 | -0.585 | 0.01575 | 0.022 | -37.143
-5 | -0.531 | 0.01501 | 0.021 | -35.384
-4.5 | -0.476 | 0.01513 | 0.02 | -31.499
-4 | -0.421 | 0.01485 | 0.02 | -28.335
-3.5 | -0.364 | 0.01456 | 0.019 | -25.039
-3 | -0.308 | 0.01382 | 0.018 | -22.248
-2.5 | -0.25 | 0.01373 | 0.017 | -18.209
-2 | -0.192 | 0.01354 | 0.016 | -14.185
-1.5 | -0.134 | 0.01357 | 0.016 | -9.861
-1 | -0.075 | 0.01003 | 0.015 | -7.504
-0.5 | -0.017 | 0.01019 | 0.014 | -1.626
0 | 0.043 | 0.01022 | 0.013 | 4.174
0.5 | 0.102 | 0.01037 | 0.012 | 9.842
1 | 0.162 | 0.01056 | 0.012 | 15.298
1.5 | 0.221 | 0.00978 | 0.011 | 22.589
2 | 0.28 | 0.01097 | 0.01 | 25.561
2.5 | 0.34 | 0.01126 | 0.009 | 30.191
3 | 0.399 | 0.01152 | 0.008 | 34.657
3.5 | 0.459 | 0.01184 | 0.007 | 38.758
4 | 0.518 | 0.01092 | 0.007 | 47.404
4.5 | 0.576 | 0.01119 | 0.006 | 51.522
5 | 0.635 | 0.01157 | 0.005 | 54.851
5.5 | 0.692 | 0.01189 | 0.004 | 58.24
6 | 0.734 | 0.01708 | 0.003 | 42.949
6.5 | 0.786 | 0.01789 | 0.002 | 43.944
7 | 0.837 | 0.01878 | 0.002 | 44.542
7.5 | 0.886 | 0.01979 | 0.001 | 44.777
8 | 0.934 | 0.02094 | 0 | 44.599
8.5 | 0.98 | 0.02226 | -0.001 | 44.019
9 | 1.023 | 0.02362 | -0.002 | 43.307
9.5 | 1.065 | 0.02543 | -0.002 | 41.874
10 | 1.105 | 0.0271 | -0.003 | 40.762
10.5 | 1.141 | 0.02938 | -0.004 | 38.824
11 | 1.174 | 0.03208 | -0.005 | 36.608
11.5 | 1.048 | 0.07767 | -0.003 | 13.497
12 | 1.08 | 0.08319 | -0.003 | 12.986
12.5 | 1.11 | 0.08823 | -0.003 | 12.581
13 | 1.138 | 0.09318 | -0.004 | 12.213
13.5 | 1.164 | 0.09813 | -0.004 | 11.863
14 | 1.188 | 0.10403 | -0.004 | 11.415
14.5 | 1.209 | 0.1104 | -0.005 | 10.952
15 | 1.222 | 0.11763 | -0.005 | 10.391
15.5 | 1.225 | 0.1243 | -0.005 | 9.856
16 | 1.224 | 0.13206 | -0.006 | 9.269
16.5 | 1.219 | 0.13825 | -0.006 | 8.816
17 | 1.209 | 0.14738 | -0.006 | 8.203
17.5 | 1.196 | 0.15539 | -0.007 | 7.695
18 | 1.179 | 0.16349 | -0.007 | 7.21
18.5 | 1.158 | 0.1719 | -0.007 | 6.737
19 | 1.135 | 0.18196 | -0.008 | 6.237
19.5 | 1.11 | 0.19224 | -0.008 | 5.773
20 | 1.082 | 0.2044 | -0.009 | 5.295

## 20. Re 250k Mach 0.10 (2)
BIGFOIL.COM POLAR EXPORT
NACA2R212
NACA 2R212 |  |  |  | Cl Max: | 1.2249 | at alpha= | 14.5 | deg
XFOIL ncrit=9 |  |  |  | L/D Max: | 67.2166 | at alpha= | 7 | deg
Re: | 250000 |  |  | Cd Min: | 0.23769 | at alpha= | 20 | deg
Mach: | 0.1 |  |  | Cl=0 at alpha= | -0.9719 | deg
|  |  |  | @ Cl=0.1, Cd= | 0.010991
|  |  |  | @ Cl=0.4, Cd= | 0.011006
|  |  |  | @ Cl=0.6, Cd= | 0.011428
alpha (deg) | Cl | Cd | Cm | Cl/Cd
-14.5 | -0.6441 | 0.17124 | 0.0354 | -3.7614
-14 | -0.6229 | 0.16526 | 0.0349 | -3.7692
-13.5 | -0.6129 | 0.15789 | 0.0312 | -3.8818
-13 | -0.6237 | 0.14658 | 0.0229 | -4.255
-12.5 | -0.5991 | 0.14167 | 0.0242 | -4.2288
-12 | -0.5966 | 0.13322 | 0.0195 | -4.4783
-11.5 | -0.6162 | 0.11982 | 0.0103 | -5.1427
-11 | -0.5932 | 0.11543 | 0.0122 | -5.139
-10.5 | -0.7983 | 0.06025 | -0.0263 | -13.2498
-10 | -0.8374 | 0.05036 | -0.0222 | -16.6283
-9.5 | -0.8556 | 0.04066 | -0.017 | -21.0428
-9 | -0.8271 | 0.03632 | -0.0148 | -22.7726
-8.5 | -0.797 | 0.03229 | -0.0119 | -24.6826
-8 | -0.765 | 0.02797 | -0.0084 | -27.3507
-7.5 | -0.7244 | 0.02425 | -0.0064 | -29.8722
-7 | -0.6785 | 0.02225 | -0.0049 | -30.4944
-6.5 | -0.6401 | 0.02059 | -0.0018 | -31.0879
-6 | -0.5618 | 0.01805 | -0.0069 | -31.1247
-5.5 | -0.4884 | 0.01649 | -0.0102 | -29.618
-5 | -0.4371 | 0.01536 | -0.0086 | -28.457
-4.5 | -0.3919 | 0.01448 | -0.0057 | -27.0649
-4 | -0.3448 | 0.01374 | -0.0032 | -25.0946
-3.5 | -0.2972 | 0.01287 | -0.0012 | -23.0925
-3 | -0.2475 | 0.01225 | 0.0004 | -20.2041
-2.5 | -0.1987 | 0.01152 | 0.0019 | -17.2483
-2 | -0.1603 | 0.01006 | 0.0053 | -15.9344
-1.5 | -0.0937 | 0.0096 | 0.006 | -9.7604
-1 | -0.0048 | 0.01047 | 0.0012 | -0.45845
-0.5 | 0.0806 | 0.01096 | -0.004 | 7.354
0 | 0.181 | 0.01112 | -0.0128 | 16.277
0.5 | 0.2684 | 0.01104 | -0.0194 | 24.3116
1 | 0.3207 | 0.01099 | -0.0189 | 29.1811
1.5 | 0.373 | 0.01098 | -0.0184 | 33.9709
2 | 0.4253 | 0.01103 | -0.0178 | 38.5585
2.5 | 0.4777 | 0.01112 | -0.0172 | 42.9586
3 | 0.5301 | 0.01123 | -0.0166 | 47.2039
3.5 | 0.5822 | 0.01137 | -0.0159 | 51.2049
4 | 0.634 | 0.01154 | -0.0151 | 54.9393
4.5 | 0.6853 | 0.01175 | -0.0143 | 58.3234
5 | 0.7358 | 0.01203 | -0.0133 | 61.1638
5.5 | 0.785 | 0.01233 | -0.0121 | 63.6659
6 | 0.833 | 0.01266 | -0.0108 | 65.7978
6.5 | 0.8799 | 0.01312 | -0.0093 | 67.0655
7 | 0.9249 | 0.01376 | -0.0076 | 67.2166
7.5 | 0.9676 | 0.01457 | -0.0056 | 66.4104
8 | 1.0069 | 0.01563 | -0.0032 | 64.421
8.5 | 1.0405 | 0.01709 | -0.0001 | 60.8836
9 | 1.0632 | 0.0193 | 0.0044 | 55.0881
9.5 | 1.0831 | 0.02135 | 0.0094 | 50.7307
10 | 1.1022 | 0.02316 | 0.0144 | 47.5907
10.5 | 1.1117 | 0.02529 | 0.0204 | 43.9581
11 | 1.1221 | 0.02759 | 0.0251 | 40.6705
11.5 | 1.132 | 0.03088 | 0.0285 | 36.658
12 | 1.1507 | 0.03375 | 0.0304 | 34.0948
12.5 | 1.1679 | 0.03696 | 0.0321 | 31.599
13 | 1.1856 | 0.04061 | 0.0341 | 29.1948
13.5 | 1.1979 | 0.04455 | 0.0349 | 26.8889
14 | 1.209 | 0.04879 | 0.0355 | 24.7797
14.5 | 1.2249 | 0.05326 | 0.0371 | 22.9985
15 | 1.2143 | 0.05978 | 0.0358 | 20.3128
15.5 | 1.201 | 0.06729 | 0.0339 | 17.8481
16 | 1.1837 | 0.07579 | 0.031 | 15.6182
16.5 | 1.1654 | 0.08501 | 0.0272 | 13.709
17 | 1.1418 | 0.0957 | 0.022 | 11.931
17.5 | 1.1109 | 0.10845 | 0.0153 | 10.2434
18 | 0.8145 | 0.20473 | -0.0371 | 3.9784
18.5 | 0.8307 | 0.21231 | -0.0391 | 3.9127
19 | 0.8304 | 0.2221 | -0.0479 | 3.7389
20 | 0.8548 | 0.23769 | -0.0575 | 3.5963

## 21. Re 250k Mach 0.25 (1)
BIGFOIL.COM POLAR EXPORT
NACA2R212
NACA 2R212 |  |  |  | Cl Max: | 1.175 | at alpha= | 14.5 | deg
JavaFoil+Calcfoil stall+Eppler ext transition |  |  |  | L/D Max: | 59.055 | at alpha= | 5.5 | deg
Re: | 250000 |  |  | Cd Min: | 0.00984 | at alpha= | 1.5 | deg
Mach: | 0.25 |  |  | Cl=0 at alpha= | -0.36066 | deg
|  |  |  | @ Cl=0.1, Cd= | 0.010444
|  |  |  | @ Cl=0.4, Cd= | 0.011624
|  |  |  | @ Cl=0.6, Cd= | 0.011361
alpha (deg) | Cl | Cd | Cm | Cl/Cd
-17 | -0.593 | 0.20841 | 0.017 | -2.845
-16.5 | -0.645 | 0.19186 | 0.018 | -3.363
-16 | -0.694 | 0.17729 | 0.017 | -3.912
-15.5 | -0.737 | 0.1621 | 0.017 | -4.548
-15 | -0.776 | 0.15163 | 0.016 | -5.116
-14.5 | -0.809 | 0.139 | 0.016 | -5.82
-14 | -0.836 | 0.12821 | 0.016 | -6.523
-13.5 | -0.858 | 0.11925 | 0.015 | -7.195
-13 | -0.873 | 0.11077 | 0.015 | -7.882
-12.5 | -0.882 | 0.10396 | 0.015 | -8.481
-12 | -0.884 | 0.09618 | 0.015 | -9.192
-11.5 | -0.879 | 0.09038 | 0.014 | -9.721
-11 | -0.86 | 0.08452 | 0.014 | -10.175
-10.5 | -0.838 | 0.07911 | 0.014 | -10.59
-10 | -0.813 | 0.07373 | 0.014 | -11.027
-9.5 | -0.785 | 0.06916 | 0.013 | -11.355
-9 | -0.755 | 0.0649 | 0.013 | -11.637
-8.5 | -0.722 | 0.06089 | 0.013 | -11.86
-8 | -0.687 | 0.05699 | 0.012 | -12.062
-7.5 | -0.651 | 0.05381 | 0.012 | -12.089
-7 | -0.612 | 0.05053 | 0.012 | -12.107
-6.5 | -0.571 | 0.04755 | 0.012 | -12.018
-6 | -0.551 | 0.03718 | 0.017 | -14.819
-5.5 | -0.599 | 0.01613 | 0.023 | -37.118
-5 | -0.544 | 0.01569 | 0.022 | -34.673
-4.5 | -0.488 | 0.0149 | 0.021 | -32.787
-4 | -0.432 | 0.01509 | 0.02 | -28.601
-3.5 | -0.374 | 0.01469 | 0.019 | -25.468
-3 | -0.316 | 0.01384 | 0.019 | -22.814
-2.5 | -0.257 | 0.0133 | 0.018 | -19.305
-2 | -0.197 | 0.01373 | 0.017 | -14.367
-1.5 | -0.138 | 0.01357 | 0.016 | -10.132
-1 | -0.077 | 0.01011 | 0.015 | -7.645
-0.5 | -0.017 | 0.01026 | 0.014 | -1.659
0 | 0.044 | 0.01027 | 0.014 | 4.266
0.5 | 0.105 | 0.01046 | 0.013 | 10.031
1 | 0.166 | 0.01056 | 0.012 | 15.713
1.5 | 0.227 | 0.00984 | 0.011 | 23.076
2 | 0.288 | 0.01006 | 0.01 | 28.648
2.5 | 0.349 | 0.01139 | 0.009 | 30.681
3 | 0.41 | 0.01167 | 0.009 | 35.161
3.5 | 0.471 | 0.012 | 0.008 | 39.279
4 | 0.532 | 0.01101 | 0.007 | 48.322
4.5 | 0.592 | 0.01131 | 0.006 | 52.351
5 | 0.652 | 0.01169 | 0.005 | 55.726
5.5 | 0.711 | 0.01203 | 0.004 | 59.055
6 | 0.749 | 0.01767 | 0.003 | 42.41
6.5 | 0.802 | 0.0186 | 0.002 | 43.147
7 | 0.854 | 0.01962 | 0.002 | 43.505
7.5 | 0.903 | 0.02078 | 0.001 | 43.443
8 | 0.951 | 0.02212 | 0 | 42.981
8.5 | 0.995 | 0.02369 | -0.001 | 42.003
9 | 1.037 | 0.02534 | -0.002 | 40.918
9.5 | 1.076 | 0.02745 | -0.002 | 39.208
10 | 1.114 | 0.02952 | -0.003 | 37.733
10.5 | 0.992 | 0.07006 | -0.002 | 14.163
11 | 1.025 | 0.07462 | -0.002 | 13.735
11.5 | 1.055 | 0.08 | -0.003 | 13.19
12 | 1.083 | 0.08555 | -0.003 | 12.655
12.5 | 1.107 | 0.09048 | -0.003 | 12.238
13 | 1.129 | 0.09678 | -0.004 | 11.667
13.5 | 1.148 | 0.10286 | -0.004 | 11.159
14 | 1.163 | 0.11006 | -0.005 | 10.566
14.5 | 1.175 | 0.11667 | -0.005 | 10.069
15 | 1.173 | 0.12503 | -0.005 | 9.384
15.5 | 1.156 | 0.13328 | -0.006 | 8.676
16 | 1.132 | 0.14364 | -0.006 | 7.883
16.5 | 1.101 | 0.15228 | -0.006 | 7.229
17 | 1.062 | 0.16429 | -0.007 | 6.466
17.5 | 1.017 | 0.17676 | -0.007 | 5.753
18 | 0.965 | 0.19327 | -0.007 | 4.995
18.5 | 0.908 | 0.20432 | -0.008 | 4.446
19 | 0.846 | 0.22032 | -0.008 | 3.84
19.5 | 0.779 | 0.24709 | -0.009 | 3.153

## 22. Re 250k Mach 0.25 (2)
BIGFOIL.COM POLAR EXPORT
NACA2R212
NACA 2R212 |  |  |  | Cl Max: | 1.1575 | at alpha= | 13 | deg
XFOIL ncrit=9 |  |  |  | L/D Max: | 66.363 | at alpha= | 6.5 | deg
Re: | 250000 |  |  | Cd Min: | 0.25432 | at alpha= | -20 | deg
Mach: | 0.25 |  |  | Cl=0 at alpha= | -0.90873 | deg
|  |  |  | @ Cl=0.1, Cd= | 0.011103
|  |  |  | @ Cl=0.4, Cd= | 0.011218
|  |  |  | @ Cl=0.6, Cd= | 0.011627
alpha (deg) | Cl | Cd | Cm | Cl/Cd
-20 | -0.8172 | 0.25432 | 0.0834 | -3.2133
-19.5 | -0.7964 | 0.24756 | 0.0812 | -3.217
-19 | -0.7777 | 0.24118 | 0.0772 | -3.2246
-18.5 | -0.76 | 0.23408 | 0.0722 | -3.2468
-18 | -0.7483 | 0.22655 | 0.065 | -3.303
-17.5 | -0.7253 | 0.21987 | 0.0639 | -3.2988
-17 | -0.7073 | 0.21321 | 0.0601 | -3.3174
-16.5 | -0.7041 | 0.20614 | 0.0507 | -3.4156
-16 | -0.6787 | 0.19763 | 0.0504 | -3.4342
-15.5 | -0.6596 | 0.19124 | 0.0479 | -3.4491
-15 | -0.6587 | 0.18375 | 0.0393 | -3.5848
-14.5 | -0.638 | 0.17514 | 0.0381 | -3.6428
-14 | -0.6187 | 0.16875 | 0.0365 | -3.6664
-13.5 | -0.6166 | 0.16064 | 0.0298 | -3.8384
-13 | -0.6102 | 0.15142 | 0.0259 | -4.0299
-12.5 | -0.5883 | 0.1455 | 0.0258 | -4.0433
-12 | -0.6016 | 0.13507 | 0.0156 | -4.454
-11.5 | -0.5936 | 0.12589 | 0.014 | -4.7152
-11 | -0.5727 | 0.12054 | 0.0146 | -4.7511
-10.5 | -0.6022 | 0.10678 | -0.0003 | -5.6396
-10 | -0.6707 | 0.07378 | -0.0215 | -9.0905
-9.5 | -0.6714 | 0.06813 | -0.0229 | -9.8547
-9 | -0.7248 | 0.05448 | -0.0243 | -13.304
-8.5 | -0.7604 | 0.04191 | -0.0206 | -18.1436
-8 | -0.758 | 0.03364 | -0.0156 | -22.5327
-7.5 | -0.7336 | 0.02802 | -0.0112 | -26.1813
-7 | -0.6917 | 0.02492 | -0.0091 | -27.7568
-6.5 | -0.6505 | 0.02225 | -0.0064 | -29.236
-6 | -0.5689 | 0.01922 | -0.0112 | -29.5994
-5.5 | -0.5002 | 0.01758 | -0.0127 | -28.4528
-5 | -0.4514 | 0.01612 | -0.0099 | -28.0025
-4.5 | -0.4038 | 0.01511 | -0.0068 | -26.724
-4 | -0.3544 | 0.01419 | -0.0044 | -24.9753
-3.5 | -0.3039 | 0.01335 | -0.0023 | -22.764
-3 | -0.2527 | 0.01267 | -0.0005 | -19.9448
-2.5 | -0.2011 | 0.01198 | 0.001 | -16.7863
-2 | -0.1548 | 0.0109 | 0.0033 | -14.2018
-1.5 | -0.0964 | 0.00957 | 0.0055 | -10.0731
-1 | -0.0182 | 0.01044 | 0.0035 | -1.7433
-0.5 | 0.0815 | 0.01105 | -0.0038 | 7.3756
0 | 0.1754 | 0.01132 | -0.0107 | 15.4947
0.5 | 0.2815 | 0.01123 | -0.0206 | 25.0668
1 | 0.3351 | 0.01121 | -0.02 | 29.893
1.5 | 0.3891 | 0.01121 | -0.0194 | 34.7101
2 | 0.4432 | 0.01125 | -0.0187 | 39.3956
2.5 | 0.4972 | 0.01136 | -0.018 | 43.7676
3 | 0.5513 | 0.0115 | -0.0173 | 47.9391
3.5 | 0.605 | 0.01164 | -0.0165 | 51.9759
4 | 0.6584 | 0.01185 | -0.0156 | 55.5612
4.5 | 0.7115 | 0.01208 | -0.0146 | 58.899
5 | 0.7634 | 0.01239 | -0.0133 | 61.6142
5.5 | 0.814 | 0.01271 | -0.0118 | 64.0441
6 | 0.863 | 0.01313 | -0.0101 | 65.7273
6.5 | 0.9105 | 0.01372 | -0.0082 | 66.363
7 | 0.9554 | 0.01451 | -0.006 | 65.8442
7.5 | 0.9967 | 0.01556 | -0.0032 | 64.0553
8 | 1.0325 | 0.01696 | 0.0001 | 60.8785
8.5 | 1.0549 | 0.0192 | 0.0051 | 54.9427
9 | 1.074 | 0.02129 | 0.0108 | 50.4462
9.5 | 1.0871 | 0.02337 | 0.0171 | 46.5169
10 | 1.0845 | 0.02591 | 0.0247 | 41.8564
10.5 | 1.0961 | 0.02865 | 0.0289 | 38.2583
11 | 1.108 | 0.03203 | 0.0315 | 34.5926
11.5 | 1.1219 | 0.03574 | 0.034 | 31.3906
12 | 1.1369 | 0.03952 | 0.0356 | 28.7677
12.5 | 1.151 | 0.04356 | 0.0372 | 26.4233
13 | 1.1575 | 0.04867 | 0.0382 | 23.7826
13.5 | 1.1568 | 0.05461 | 0.0379 | 21.1829
14 | 1.1524 | 0.06118 | 0.037 | 18.8362
14.5 | 1.1483 | 0.0679 | 0.036 | 16.9116
15 | 1.1238 | 0.07774 | 0.0327 | 14.4559
15.5 | 1.0875 | 0.09033 | 0.026 | 12.0392
16 | 1.0432 | 0.10558 | 0.0172 | 9.8807
16.5 | 0.9873 | 0.12472 | 0.0056 | 7.9161
17 | 0.8176 | 0.18333 | -0.0261 | 4.4597
17.5 | 0.7967 | 0.20527 | -0.038 | 3.8812
18 | 0.8193 | 0.21028 | -0.0393 | 3.8962

## 23. Re 250k Mach 0.50 (1)
BIGFOIL.COM POLAR EXPORT
NACA2R212
NACA 2R212 |  |  |  | Cl Max: | 1.124 | at alpha= | 20 | deg
JavaFoil+Calcfoil stall+Eppler ext transition |  |  |  | L/D Max: | 47.607 | at alpha= | 5 | deg
Re: | 250000 |  |  | Cd Min: | 0.01021 | at alpha= | 2 | deg
Mach: | 0.5 |  |  | Cl=0 at alpha= | -0.36029 | deg
|  |  |  | @ Cl=0.1, Cd= | 0.01068
|  |  |  | @ Cl=0.4, Cd= | 0.010478
|  |  |  | @ Cl=0.6, Cd= | 0.013622
alpha (deg) | Cl | Cd | Cm | Cl/Cd
-20 | -1.032 | 0.25906 | 0.027 | -3.982
-19.5 | -1.005 | 0.25953 | 0.026 | -3.874
-19 | -0.981 | 0.23976 | 0.026 | -4.091
-18.5 | -0.956 | 0.23312 | 0.026 | -4.101
-18 | -0.931 | 0.22705 | 0.025 | -4.101
-17.5 | -0.906 | 0.21925 | 0.025 | -4.133
-17 | -0.881 | 0.2134 | 0.025 | -4.129
-16.5 | -0.856 | 0.21115 | 0.024 | -4.054
-16 | -0.831 | 0.19857 | 0.024 | -4.183
-15.5 | -0.802 | 0.19238 | 0.022 | -4.17
-15 | -0.776 | 0.18364 | 0.021 | -4.227
-14.5 | -0.75 | 0.17778 | 0.02 | -4.22
-14 | -0.725 | 0.17348 | 0.02 | -4.178
-13.5 | -0.699 | 0.16789 | 0.02 | -4.164
-13 | -0.673 | 0.16448 | 0.019 | -4.095
-12.5 | -0.648 | 0.15771 | 0.019 | -4.107
-12 | -0.622 | 0.15599 | 0.018 | -3.986
-11.5 | -0.596 | 0.14709 | 0.018 | -4.051
-11 | -0.568 | 0.15009 | 0.016 | -3.784
-10.5 | -0.542 | 0.14402 | 0.015 | -3.761
-10 | -0.516 | 0.14279 | 0.014 | -3.611
-9.5 | -0.489 | 0.13982 | 0.014 | -3.5
-9 | -0.463 | 0.10715 | 0.014 | -4.325
-8.5 | -0.437 | 0.09898 | 0.014 | -4.417
-8 | -0.551 | 0.08068 | 0.013 | -6.832
-7.5 | -0.616 | 0.06703 | 0.013 | -9.188
-7 | -0.615 | 0.05897 | 0.013 | -10.432
-6.5 | -0.595 | 0.0538 | 0.012 | -11.054
-6 | -0.563 | 0.04836 | 0.012 | -11.648
-5.5 | -0.525 | 0.04557 | 0.012 | -11.525
-5 | -0.482 | 0.0426 | 0.012 | -11.326
-4.5 | -0.537 | 0.01644 | 0.023 | -32.641
-4 | -0.477 | 0.0161 | 0.023 | -29.62
-3.5 | -0.415 | 0.01558 | 0.022 | -26.623
-3 | -0.351 | 0.01521 | 0.021 | -23.076
-2.5 | -0.286 | 0.01398 | 0.02 | -20.458
-2 | -0.22 | 0.01344 | 0.019 | -16.365
-1.5 | -0.154 | 0.01272 | 0.018 | -12.068
-1 | -0.086 | 0.01275 | 0.017 | -6.78
-0.5 | -0.019 | 0.01044 | 0.016 | -1.822
0 | 0.049 | 0.01053 | 0.015 | 4.65
0.5 | 0.117 | 0.01073 | 0.014 | 10.928
1 | 0.185 | 0.01098 | 0.013 | 16.887
1.5 | 0.254 | 0.0113 | 0.012 | 22.462
2 | 0.322 | 0.01021 | 0.011 | 31.547
2.5 | 0.39 | 0.01044 | 0.01 | 37.39
3 | 0.458 | 0.0107 | 0.01 | 42.817
3.5 | 0.52 | 0.01286 | 0.008 | 40.421
4 | 0.584 | 0.01346 | 0.008 | 43.42
4.5 | 0.647 | 0.0141 | 0.007 | 45.879
5 | 0.708 | 0.01488 | 0.006 | 47.607
5.5 | 0.759 | 0.01963 | 0.005 | 38.677
6 | 0.815 | 0.02099 | 0.004 | 38.812
6.5 | 0.867 | 0.02262 | 0.003 | 38.358
7 | 0.915 | 0.02448 | 0.002 | 37.397
7.5 | 0.959 | 0.02668 | 0.001 | 35.925
8 | 0.858 | 0.05507 | 0 | 15.581
8.5 | 0.888 | 0.05967 | 0 | 14.879
9 | 0.908 | 0.06496 | -0.001 | 13.976
9.5 | 0.911 | 0.07139 | -0.001 | 12.763
10 | 0.881 | 0.0809 | -0.002 | 10.89
10.5 | 0.595 | 0.11869 | -0.002 | 5.014
11 | 0.622 | 0.11866 | -0.002 | 5.245
11.5 | 0.65 | 0.12777 | -0.003 | 5.085
12 | 0.677 | 0.15345 | -0.003 | 4.41
12.5 | 0.704 | 0.16531 | -0.004 | 4.259
13 | 0.731 | 0.1737 | -0.004 | 4.211
13.5 | 0.761 | 0.17519 | -0.005 | 4.345
14 | 0.789 | 0.1821 | -0.006 | 4.331
14.5 | 0.816 | 0.18919 | -0.006 | 4.312
15 | 0.843 | 0.19526 | -0.007 | 4.319
15.5 | 0.871 | 0.20312 | -0.007 | 4.288
16 | 0.9 | 0.21584 | -0.008 | 4.168
16.5 | 0.929 | 0.22002 | -0.009 | 4.224
17 | 0.957 | 0.23078 | -0.009 | 4.145
17.5 | 0.984 | 0.23524 | -0.01 | 4.181
18 | 1.01 | 0.25453 | -0.01 | 3.97
18.5 | 1.038 | 0.26295 | -0.011 | 3.948
19 | 1.07 | 0.25098 | -0.012 | 4.264
19.5 | 1.097 | 0.26128 | -0.013 | 4.199
20 | 1.124 | 0.26316 | -0.013 | 4.271

## 24. Re 250k Mach 0.50 (2)
BIGFOIL.COM POLAR EXPORT
NACA2R212
NACA 2R212 |  |  |  | Cl Max: | 1.0577 | at alpha= | 7.5 | deg
XFOIL ncrit=9 |  |  |  | L/D Max: | 63.0067 | at alpha= | 5.5 | deg
Re: | 250000 |  |  | Cd Min: | 0.28021 | at alpha= | -20 | deg
Mach: | 0.5 |  |  | Cl=0 at alpha= | -0.84514 | deg
|  |  |  | @ Cl=0.1, Cd= | 0.011559
|  |  |  | @ Cl=0.4, Cd= | 0.012162
|  |  |  | @ Cl=0.6, Cd= | 0.012562
alpha (deg) | Cl | Cd | Cm | Cl/Cd
-20 | -0.8834 | 0.28021 | 0.1011 | -3.1526
-19.5 | -0.8604 | 0.27211 | 0.0959 | -3.162
-19 | -0.8383 | 0.2638 | 0.0892 | -3.1778
-18 | -0.7926 | 0.24694 | 0.0798 | -3.2097
-17.5 | -0.7695 | 0.23905 | 0.075 | -3.219
-17 | -0.7542 | 0.23183 | 0.066 | -3.2532
-16.5 | -0.7272 | 0.22202 | 0.0641 | -3.2754
-16 | -0.7039 | 0.21429 | 0.0604 | -3.2848
-15.5 | -0.6849 | 0.20622 | 0.0542 | -3.3212
-15 | -0.6662 | 0.19751 | 0.0493 | -3.373
-14.5 | -0.6424 | 0.18988 | 0.0466 | -3.3832
-14 | -0.6265 | 0.18188 | 0.0405 | -3.4446
-13.5 | -0.6168 | 0.17327 | 0.034 | -3.5598
-13 | -0.5876 | 0.16561 | 0.0339 | -3.5481
-12.5 | -0.5857 | 0.15801 | 0.0256 | -3.7067
-12 | -0.5682 | 0.1485 | 0.0228 | -3.8263
-11.5 | -0.5435 | 0.14129 | 0.0222 | -3.8467
-11 | -0.5536 | 0.13261 | 0.0116 | -4.1746
-10.5 | -0.5306 | 0.12387 | 0.0123 | -4.2835
-10 | -0.5131 | 0.11661 | 0.0108 | -4.4001
-9.5 | -0.5294 | 0.10639 | -0.0012 | -4.976
-8.5 | -0.5296 | 0.0825 | -0.0094 | -6.4194
-8 | -0.5388 | 0.07126 | -0.0172 | -7.561
-7.5 | -0.5653 | 0.05744 | -0.0295 | -9.8416
-7 | -0.5974 | 0.04696 | -0.0313 | -12.7215
-6.5 | -0.6087 | 0.03718 | -0.0307 | -16.3717
-6 | -0.5873 | 0.0287 | -0.0287 | -20.4634
-5.5 | -0.5561 | 0.02465 | -0.0224 | -22.5598
-5 | -0.5104 | 0.0214 | -0.0174 | -23.8505
-4.5 | -0.4544 | 0.01869 | -0.0137 | -24.3125
-4 | -0.3932 | 0.01704 | -0.0109 | -23.0751
-3.5 | -0.3329 | 0.01561 | -0.0081 | -21.3261
-3 | -0.273 | 0.01443 | -0.0057 | -18.9189
-2.5 | -0.2136 | 0.01352 | -0.0033 | -15.7988
-2 | -0.154 | 0.01282 | -0.0012 | -12.0125
-1.5 | -0.0992 | 0.01183 | 0.0013 | -8.3855
-1 | -0.0306 | 0.01036 | 0.0035 | -2.9537
-0.5 | 0.0682 | 0.01139 | -0.0001 | 5.9877
0 | 0.1793 | 0.01198 | -0.0077 | 14.9666
0.5 | 0.3082 | 0.01225 | -0.0194 | 25.1592
1 | 0.4022 | 0.01216 | -0.025 | 33.0757
1.5 | 0.4632 | 0.01223 | -0.0239 | 37.8741
2 | 0.5247 | 0.01234 | -0.0229 | 42.5203
2.5 | 0.5861 | 0.01251 | -0.0217 | 46.8505
3 | 0.6475 | 0.01274 | -0.0203 | 50.8242
3.5 | 0.7084 | 0.01298 | -0.0187 | 54.5763
4 | 0.7689 | 0.01332 | -0.0168 | 57.7252
4.5 | 0.8284 | 0.01376 | -0.0146 | 60.2035
5 | 0.8854 | 0.01425 | -0.0118 | 62.1333
5.5 | 0.9388 | 0.0149 | -0.0083 | 63.0067
6 | 0.9879 | 0.01585 | -0.0043 | 62.3281
6.5 | 1.0292 | 0.0172 | 0.0008 | 59.8372
7 | 1.0552 | 0.01916 | 0.0075 | 55.0731
7.5 | 1.0577 | 0.0218 | 0.0167 | 48.5183
8 | 1.0393 | 0.02464 | 0.0276 | 42.1794
8.5 | 1.0288 | 0.02876 | 0.0337 | 35.7719
9 | 1.0276 | 0.03362 | 0.0369 | 30.5651
9.5 | 1.0304 | 0.03874 | 0.0395 | 26.5978
10 | 1.0314 | 0.04441 | 0.0409 | 23.2245
10.5 | 1.0263 | 0.05096 | 0.0415 | 20.1393
11 | 1.012 | 0.05907 | 0.0402 | 17.1322
11.5 | 0.9892 | 0.06875 | 0.0369 | 14.3884
12 | 0.9616 | 0.07977 | 0.0319 | 12.0547
12.5 | 0.9299 | 0.09203 | 0.0258 | 10.1043

## 25. Re 500k Mach 0.00 (1)
BIGFOIL.COM POLAR EXPORT
NACA2R212
NACA 2R212 |  |  |  | Cl Max: | 1.336 | at alpha= | 14 | deg
JavaFoil+Calcfoil stall+Eppler ext transition |  |  |  | L/D Max: | 68.754 | at alpha= | 5.5 | deg
Re: | 500000 |  |  | Cd Min: | 0.00838 | at alpha= | -1 | deg
Mach: | 0 |  |  | Cl=0 at alpha= | -0.36207 | deg
|  |  |  | @ Cl=0.1, Cd= | 0.0086947
|  |  |  | @ Cl=0.4, Cd= | 0.0096435
|  |  |  | @ Cl=0.6, Cd= | 0.0095634
alpha (deg) | Cl | Cd | Cm | Cl/Cd
-19.5 | -0.814 | 0.19537 | 0.019 | -4.167
-19 | -0.835 | 0.18358 | 0.019 | -4.549
-18.5 | -0.855 | 0.17174 | 0.019 | -4.979
-18 | -0.874 | 0.16485 | 0.019 | -5.303
-17.5 | -0.892 | 0.15618 | 0.018 | -5.709
-17 | -0.907 | 0.14735 | 0.018 | -6.157
-16.5 | -0.921 | 0.13653 | 0.017 | -6.743
-16 | -0.932 | 0.13163 | 0.016 | -7.077
-15.5 | -0.941 | 0.12383 | 0.017 | -7.6
-15 | -0.947 | 0.11799 | 0.016 | -8.028
-14.5 | -0.951 | 0.11184 | 0.016 | -8.503
-14 | -0.951 | 0.10588 | 0.016 | -8.984
-13.5 | -0.948 | 0.09989 | 0.016 | -9.495
-13 | -0.942 | 0.09397 | 0.015 | -10.021
-12.5 | -0.932 | 0.08859 | 0.015 | -10.52
-12 | -0.918 | 0.08394 | 0.015 | -10.938
-11.5 | -0.9 | 0.07889 | 0.015 | -11.412
-11 | -0.874 | 0.07443 | 0.014 | -11.737
-10.5 | -0.845 | 0.07029 | 0.014 | -12.026
-10 | -0.815 | 0.0665 | 0.014 | -12.253
-9.5 | -0.783 | 0.0624 | 0.013 | -12.544
-9 | -0.758 | 0.05578 | 0.016 | -13.592
-8.5 | -0.736 | 0.0473 | 0.018 | -15.561
-8 | -0.832 | 0.01433 | 0.026 | -58.073
-7.5 | -0.786 | 0.01385 | 0.025 | -56.727
-7 | -0.737 | 0.01343 | 0.024 | -54.878
-6.5 | -0.687 | 0.01441 | 0.023 | -47.663
-6 | -0.635 | 0.01398 | 0.023 | -45.452
-5.5 | -0.583 | 0.01392 | 0.022 | -41.868
-5 | -0.529 | 0.01326 | 0.021 | -39.888
-4.5 | -0.474 | 0.01337 | 0.02 | -35.487
-4 | -0.419 | 0.01303 | 0.02 | -32.156
-3.5 | -0.363 | 0.01277 | 0.019 | -28.419
-3 | -0.306 | 0.01215 | 0.018 | -25.19
-2.5 | -0.249 | 0.01204 | 0.017 | -20.677
-2 | -0.191 | 0.01187 | 0.016 | -16.11
-1.5 | -0.133 | 0.0119 | 0.016 | -11.196
-1 | -0.075 | 0.00838 | 0.015 | -8.943
-0.5 | -0.016 | 0.00851 | 0.014 | -1.938
0 | 0.042 | 0.00854 | 0.013 | 4.967
0.5 | 0.102 | 0.0087 | 0.012 | 11.676
1 | 0.161 | 0.0088 | 0.012 | 18.27
1.5 | 0.22 | 0.00898 | 0.011 | 24.495
2 | 0.279 | 0.00923 | 0.01 | 30.234
2.5 | 0.338 | 0.00946 | 0.009 | 35.755
3 | 0.397 | 0.00963 | 0.008 | 41.259
3.5 | 0.457 | 0.0099 | 0.007 | 46.119
4 | 0.515 | 0.00917 | 0.007 | 56.167
4.5 | 0.574 | 0.00942 | 0.006 | 60.923
5 | 0.632 | 0.00974 | 0.005 | 64.811
5.5 | 0.689 | 0.01002 | 0.004 | 68.754
6 | 0.737 | 0.01479 | 0.003 | 49.817
6.5 | 0.789 | 0.01546 | 0.002 | 51.029
7 | 0.84 | 0.01615 | 0.002 | 52.004
7.5 | 0.89 | 0.01693 | 0.001 | 52.567
8 | 0.939 | 0.01784 | 0 | 52.632
8.5 | 0.985 | 0.01888 | -0.001 | 52.199
9 | 1.03 | 0.01992 | -0.002 | 51.702
9.5 | 1.073 | 0.0213 | -0.002 | 50.356
10 | 1.114 | 0.02258 | -0.003 | 49.335
10.5 | 1.153 | 0.02421 | -0.004 | 47.618
11 | 1.188 | 0.0262 | -0.005 | 45.366
11.5 | 1.223 | 0.02826 | -0.005 | 43.265
12 | 1.253 | 0.0311 | -0.006 | 40.295
12.5 | 1.281 | 0.03397 | -0.007 | 37.724
13 | 1.305 | 0.03766 | -0.007 | 34.641
13.5 | 1.324 | 0.04164 | -0.008 | 31.802
14 | 1.336 | 0.04765 | -0.009 | 28.043
14.5 | 1.214 | 0.10299 | -0.005 | 11.785
15 | 1.229 | 0.1082 | -0.005 | 11.354
15.5 | 1.234 | 0.11507 | -0.006 | 10.722
16 | 1.236 | 0.12126 | -0.006 | 10.189
16.5 | 1.233 | 0.12823 | -0.006 | 9.614
17 | 1.227 | 0.13429 | -0.007 | 9.135
17.5 | 1.217 | 0.14126 | -0.007 | 8.616
18 | 1.204 | 0.14887 | -0.007 | 8.084
18.5 | 1.187 | 0.15591 | -0.008 | 7.616
19 | 1.169 | 0.1637 | -0.008 | 7.138

## 26. Re 500k Mach 0.00 (2)
BIGFOIL.COM POLAR EXPORT
NACA2R212
NACA 2R212 |  |  |  | Cl Max: | 1.2614 | at alpha= | 16 | deg
XFOIL ncrit=9 |  |  |  | L/D Max: | 82.5093 | at alpha= | 6.5 | deg
Re: | 500000 |  |  | Cd Min: | 0.22115 | at alpha= | -18 | deg
Mach: | 0 |  |  | Cl=0 at alpha= | -0.40469 | deg
|  |  |  | @ Cl=0.1, Cd= | 0.0077349
|  |  |  | @ Cl=0.4, Cd= | 0.0087725
|  |  |  | @ Cl=0.6, Cd= | 0.0090002
alpha (deg) | Cl | Cd | Cm | Cl/Cd
-18 | -0.7383 | 0.22115 | 0.0668 | -3.3385
-17.5 | -0.7226 | 0.21409 | 0.0625 | -3.3752
-17 | -0.7164 | 0.2033 | 0.0551 | -3.5239
-16.5 | -0.6957 | 0.19844 | 0.0539 | -3.5058
-16 | -0.6792 | 0.19248 | 0.0508 | -3.5287
-15.5 | -0.6817 | 0.18002 | 0.0415 | -3.7868
-15 | -0.6642 | 0.17375 | 0.0406 | -3.8227
-14.5 | -0.6469 | 0.16833 | 0.0388 | -3.843
-14 | -1.0562 | 0.0553 | -0.0303 | -19.0995
-13.5 | -1.0976 | 0.04538 | -0.0326 | -24.1869
-13 | -1.1043 | 0.04101 | -0.0294 | -26.9276
-12.5 | -1.1003 | 0.0381 | -0.0247 | -28.8793
-12 | -1.0872 | 0.03516 | -0.0205 | -30.9215
-11.5 | -1.0695 | 0.03175 | -0.0165 | -33.685
-11 | -1.0453 | 0.02825 | -0.013 | -37.0018
-10.5 | -1.0057 | 0.02673 | -0.0111 | -37.6244
-10 | -0.9658 | 0.02482 | -0.009 | -38.9122
-9.5 | -0.9254 | 0.02253 | -0.0069 | -41.0741
-9 | -0.8799 | 0.02099 | -0.0056 | -41.92
-8.5 | -0.8326 | 0.01962 | -0.0042 | -42.4363
-8 | -0.7854 | 0.01789 | -0.0029 | -43.9016
-7.5 | -0.7368 | 0.01667 | -0.0018 | -44.1992
-7 | -0.6765 | 0.01568 | -0.0031 | -43.1441
-6.5 | -0.6183 | 0.01424 | -0.0036 | -43.4199
-6 | -0.5729 | 0.01362 | -0.001 | -42.0631
-5.5 | -0.5249 | 0.0129 | 0.0011 | -40.6899
-5 | -0.4753 | 0.01218 | 0.0026 | -39.023
-4.5 | -0.4243 | 0.01154 | 0.0038 | -36.7678
-4 | -0.3718 | 0.01102 | 0.0048 | -33.7387
-3 | -0.2655 | 0.01015 | 0.0062 | -26.1576
-2.5 | -0.2121 | 0.00973 | 0.0068 | -21.7986
-1.5 | -0.1113 | 0.00837 | 0.0089 | -13.2975
-1 | -0.0763 | 0.00674 | 0.0139 | -11.3205
-0.5 | -0.0126 | 0.00709 | 0.0135 | -1.7772
0 | 0.0535 | 0.0075 | 0.0121 | 7.1333
0.5 | 0.1307 | 0.00789 | 0.0081 | 16.5653
1 | 0.2176 | 0.00833 | 0.0021 | 26.1224
1.5 | 0.3148 | 0.00868 | -0.0064 | 36.2673
2 | 0.4069 | 0.00878 | -0.0141 | 46.344
2.5 | 0.473 | 0.00878 | -0.0165 | 53.8724
3 | 0.5256 | 0.00884 | -0.0161 | 59.457
3.5 | 0.5781 | 0.00895 | -0.0156 | 64.5922
4 | 0.6305 | 0.00907 | -0.0152 | 69.5149
4.5 | 0.6826 | 0.00927 | -0.0147 | 73.6354
5 | 0.7343 | 0.00949 | -0.0141 | 77.3762
5.5 | 0.7855 | 0.00979 | -0.0135 | 80.2349
6 | 0.8358 | 0.0102 | -0.0128 | 81.9412
6.5 | 0.8845 | 0.01072 | -0.0119 | 82.5093
7 | 0.9311 | 0.01139 | -0.0106 | 81.7471
7.5 | 0.9754 | 0.01224 | -0.0091 | 79.6895
8 | 1.0165 | 0.01327 | -0.0071 | 76.6014
9 | 1.0836 | 0.01626 | -0.0008 | 66.6421
9.5 | 1.1169 | 0.01738 | 0.0025 | 64.2635
10 | 1.1431 | 0.01883 | 0.0068 | 60.7063
10.5 | 1.1703 | 0.02004 | 0.0109 | 58.3982
11 | 1.1868 | 0.02172 | 0.0162 | 54.6409
11.5 | 1.191 | 0.02382 | 0.0224 | 50
12 | 1.2088 | 0.02604 | 0.0251 | 46.4209
12.5 | 1.2243 | 0.02902 | 0.0267 | 42.1881
13 | 1.227 | 0.03352 | 0.0279 | 36.605
13.5 | 1.2419 | 0.03722 | 0.0281 | 33.3665
14 | 1.2529 | 0.04145 | 0.0279 | 30.2268
14.5 | 1.2601 | 0.04618 | 0.0274 | 27.2867
15 | 1.2585 | 0.05163 | 0.0275 | 24.3754
15.5 | 1.261 | 0.05725 | 0.0263 | 22.0262
16 | 1.2614 | 0.06343 | 0.0245 | 19.8865
16.5 | 1.2603 | 0.07002 | 0.0223 | 17.9991
17 | 1.2586 | 0.07683 | 0.02 | 16.3816
17.5 | 1.2525 | 0.08378 | 0.0185 | 14.9499
18 | 1.241 | 0.09295 | 0.0142 | 13.3513
18.5 | 1.2277 | 0.1025 | 0.0098 | 11.9776
19 | 1.2133 | 0.11253 | 0.0048 | 10.782
19.5 | 1.1998 | 0.12258 | -0.0003 | 9.7879
20 | 1.1898 | 0.13215 | -0.0054 | 9.0034

## 27. Re 500k Mach 0.10 (1)
BIGFOIL.COM POLAR EXPORT
NACA2R212
NACA 2R212 |  |  |  | Cl Max: | 1.317 | at alpha= | 13.5 | deg
JavaFoil+Calcfoil stall+Eppler ext transition |  |  |  | L/D Max: | 69.24 | at alpha= | 5.5 | deg
Re: | 500000 |  |  | Cd Min: | 0.0082 | at alpha= | 1.5 | deg
Mach: | 0.1 |  |  | Cl=0 at alpha= | -0.35833 | deg
|  |  |  | @ Cl=0.1, Cd= | 0.0086652
|  |  |  | @ Cl=0.4, Cd= | 0.0097142
|  |  |  | @ Cl=0.6, Cd= | 0.0095776
alpha (deg) | Cl | Cd | Cm | Cl/Cd
-19 | -0.789 | 0.18953 | 0.019 | -4.165
-18.5 | -0.813 | 0.17982 | 0.019 | -4.521
-18 | -0.836 | 0.16616 | 0.019 | -5.029
-17.5 | -0.857 | 0.15681 | 0.018 | -5.463
-17 | -0.876 | 0.14928 | 0.018 | -5.869
-16.5 | -0.893 | 0.14109 | 0.017 | -6.331
-16 | -0.908 | 0.13339 | 0.017 | -6.807
-15.5 | -0.92 | 0.12556 | 0.016 | -7.33
-15 | -0.93 | 0.1197 | 0.016 | -7.767
-14.5 | -0.937 | 0.11339 | 0.016 | -8.26
-14 | -0.939 | 0.10656 | 0.016 | -8.816
-13.5 | -0.939 | 0.10045 | 0.016 | -9.35
-13 | -0.935 | 0.09438 | 0.015 | -9.904
-12.5 | -0.927 | 0.08979 | 0.015 | -10.325
-12 | -0.915 | 0.08415 | 0.015 | -10.873
-11.5 | -0.899 | 0.07907 | 0.015 | -11.365
-11 | -0.873 | 0.07456 | 0.014 | -11.704
-10.5 | -0.845 | 0.0704 | 0.014 | -12.006
-10 | -0.815 | 0.06662 | 0.014 | -12.24
-9.5 | -0.788 | 0.06142 | 0.015 | -12.824
-9 | -0.755 | 0.05792 | 0.015 | -13.035
-8.5 | -0.728 | 0.05157 | 0.017 | -14.109
-8 | -0.811 | 0.01795 | 0.025 | -45.198
-7.5 | -0.788 | 0.0139 | 0.025 | -56.703
-7 | -0.74 | 0.0135 | 0.024 | -54.818
-6.5 | -0.689 | 0.01448 | 0.024 | -47.608
-6 | -0.638 | 0.01432 | 0.023 | -44.549
-5.5 | -0.585 | 0.01399 | 0.022 | -41.817
-5 | -0.531 | 0.01326 | 0.021 | -40.086
-4.5 | -0.477 | 0.01336 | 0.02 | -35.661
-4 | -0.421 | 0.01311 | 0.02 | -32.109
-3.5 | -0.365 | 0.01284 | 0.019 | -28.386
-3 | -0.308 | 0.01221 | 0.018 | -25.195
-2.5 | -0.25 | 0.01208 | 0.017 | -20.696
-2 | -0.192 | 0.01192 | 0.016 | -16.126
-1.5 | -0.134 | 0.01186 | 0.016 | -11.287
-1 | -0.075 | 0.00835 | 0.015 | -9.022
-0.5 | -0.017 | 0.00848 | 0.014 | -1.955
0 | 0.043 | 0.00853 | 0.013 | 5.001
0.5 | 0.102 | 0.00867 | 0.012 | 11.773
1 | 0.162 | 0.00884 | 0.012 | 18.264
1.5 | 0.221 | 0.0082 | 0.011 | 26.943
2 | 0.28 | 0.00921 | 0.01 | 30.466
2.5 | 0.34 | 0.00946 | 0.009 | 35.934
3 | 0.399 | 0.00971 | 0.008 | 41.127
3.5 | 0.459 | 0.00996 | 0.007 | 46.063
4 | 0.518 | 0.00923 | 0.007 | 56.077
4.5 | 0.576 | 0.00948 | 0.006 | 60.812
5 | 0.635 | 0.00972 | 0.005 | 65.285
5.5 | 0.692 | 0.01 | 0.004 | 69.24
6 | 0.74 | 0.01487 | 0.003 | 49.76
6.5 | 0.792 | 0.01555 | 0.002 | 50.934
7 | 0.843 | 0.01628 | 0.002 | 51.768
7.5 | 0.893 | 0.01708 | 0.001 | 52.277
8 | 0.942 | 0.01801 | 0 | 52.289
8.5 | 0.988 | 0.01908 | -0.001 | 51.799
9 | 1.033 | 0.02014 | -0.002 | 51.31
9.5 | 1.075 | 0.02158 | -0.002 | 49.83
10 | 1.117 | 0.0229 | -0.003 | 48.755
10.5 | 1.155 | 0.02459 | -0.004 | 46.972
11 | 1.19 | 0.02664 | -0.005 | 44.673
11.5 | 1.223 | 0.02876 | -0.005 | 42.53
12 | 1.252 | 0.03201 | -0.006 | 39.119
12.5 | 1.28 | 0.03461 | -0.007 | 36.984
13 | 1.301 | 0.03876 | -0.007 | 33.561
13.5 | 1.317 | 0.04357 | -0.008 | 30.226
14 | 1.189 | 0.09792 | -0.005 | 12.141
14.5 | 1.21 | 0.10398 | -0.005 | 11.641
15 | 1.223 | 0.1098 | -0.005 | 11.142
15.5 | 1.226 | 0.11567 | -0.006 | 10.6
16 | 1.225 | 0.1225 | -0.006 | 10.001
16.5 | 1.22 | 0.12904 | -0.006 | 9.454
17 | 1.21 | 0.13562 | -0.007 | 8.921
17.5 | 1.197 | 0.1433 | -0.007 | 8.35
18 | 1.18 | 0.15014 | -0.007 | 7.857
18.5 | 1.159 | 0.15861 | -0.008 | 7.307

## 28. Re 500k Mach 0.10 (2)
BIGFOIL.COM POLAR EXPORT
NACA2R212
NACA 2R212 |  |  |  | Cl Max: | 1.2513 | at alpha= | 14.5 | deg
XFOIL ncrit=9 |  |  |  | L/D Max: | 82.2161 | at alpha= | 6.5 | deg
Re: | 500000 |  |  | Cd Min: | 0.20411 | at alpha= | -17 | deg
Mach: | 0.1 |  |  | Cl=0 at alpha= | -0.40313 | deg
|  |  |  | @ Cl=0.1, Cd= | 0.0077591
|  |  |  | @ Cl=0.4, Cd= | 0.0087916
|  |  |  | @ Cl=0.6, Cd= | 0.0090236
alpha (deg) | Cl | Cd | Cm | Cl/Cd
-17 | -0.7171 | 0.20411 | 0.0555 | -3.5133
-16.5 | -0.6962 | 0.19917 | 0.0543 | -3.4955
-16 | -0.6795 | 0.19318 | 0.0512 | -3.5174
-15.5 | -0.6809 | 0.18104 | 0.042 | -3.761
-15 | -0.6635 | 0.17455 | 0.041 | -3.8012
-14.5 | -0.646 | 0.1691 | 0.0392 | -3.8202
-14 | -0.6469 | 0.15825 | 0.0319 | -4.0878
-13 | -1.0486 | 0.04668 | -0.0326 | -22.4636
-12.5 | -1.0607 | 0.04177 | -0.0297 | -25.3938
-12 | -1.0639 | 0.03812 | -0.0244 | -27.9092
-11.5 | -1.0575 | 0.03393 | -0.0196 | -31.1671
-11 | -1.0407 | 0.03007 | -0.0153 | -34.6092
-10.5 | -1.0059 | 0.02773 | -0.0129 | -36.2748
-10 | -0.9671 | 0.02574 | -0.0107 | -37.5719
-9.5 | -0.9258 | 0.02395 | -0.0084 | -38.6555
-9 | -0.8837 | 0.02146 | -0.0066 | -41.1789
-8.5 | -0.8365 | 0.02003 | -0.0052 | -41.7624
-8 | -0.7885 | 0.01851 | -0.0038 | -42.5986
-7.5 | -0.7406 | 0.01692 | -0.0025 | -43.7707
-7 | -0.6794 | 0.01584 | -0.0038 | -42.8914
-6.5 | -0.6217 | 0.01443 | -0.004 | -43.0839
-6 | -0.5762 | 0.01375 | -0.0013 | -41.9055
-5.5 | -0.5271 | 0.01313 | 0.0006 | -40.1447
-5 | -0.4779 | 0.01226 | 0.0023 | -38.9804
-4.5 | -0.4264 | 0.01162 | 0.0036 | -36.6954
-4 | -0.3737 | 0.01107 | 0.0046 | -33.7579
-3.5 | -0.3204 | 0.01061 | 0.0054 | -30.1979
-3 | -0.2665 | 0.0102 | 0.006 | -26.1275
-2.5 | -0.2129 | 0.00978 | 0.0067 | -21.7689
-2 | -0.1601 | 0.0093 | 0.0074 | -17.2151
-1.5 | -0.1109 | 0.00845 | 0.0087 | -13.1243
-1 | -0.0767 | 0.00675 | 0.0138 | -11.363
-0.5 | -0.013 | 0.0071 | 0.0135 | -1.831
0 | 0.0541 | 0.00752 | 0.0121 | 7.1941
0.5 | 0.1309 | 0.00792 | 0.0083 | 16.5278
1 | 0.2181 | 0.00834 | 0.0023 | 26.1511
1.5 | 0.316 | 0.00871 | -0.0062 | 36.2801
2 | 0.4087 | 0.0088 | -0.0139 | 46.4432
2.5 | 0.4765 | 0.00881 | -0.0166 | 54.0863
3 | 0.5295 | 0.00889 | -0.0162 | 59.5613
3.5 | 0.5823 | 0.00898 | -0.0157 | 64.8441
4 | 0.6351 | 0.00911 | -0.0153 | 69.7146
4.5 | 0.6875 | 0.0093 | -0.0147 | 73.9247
5 | 0.7395 | 0.00955 | -0.0141 | 77.4346
5.5 | 0.7909 | 0.00987 | -0.0135 | 80.1317
6 | 0.8416 | 0.01027 | -0.0127 | 81.9474
6.5 | 0.8904 | 0.01083 | -0.0118 | 82.2161
7 | 0.9371 | 0.01153 | -0.0104 | 81.2749
7.5 | 0.9813 | 0.0124 | -0.0088 | 79.1371
8 | 1.0219 | 0.01352 | -0.0066 | 75.5843
8.5 | 1.0556 | 0.01511 | -0.0035 | 69.861
9 | 1.0881 | 0.01653 | 0 | 65.8258
9.5 | 1.1208 | 0.01768 | 0.0036 | 63.3937
10 | 1.1464 | 0.01913 | 0.0081 | 59.9268
10.5 | 1.1716 | 0.02042 | 0.0126 | 57.3751
11 | 1.1817 | 0.02226 | 0.0188 | 53.0863
11.5 | 1.1882 | 0.02451 | 0.0241 | 48.4782
12 | 1.2056 | 0.02703 | 0.0264 | 44.6023
12.5 | 1.2199 | 0.03033 | 0.0277 | 40.2209
13 | 1.2204 | 0.03517 | 0.0288 | 34.7
13.5 | 1.2364 | 0.03891 | 0.0288 | 31.7759
14 | 1.2457 | 0.04342 | 0.0285 | 28.6895
14.5 | 1.2513 | 0.04841 | 0.028 | 25.848
15 | 1.2483 | 0.05405 | 0.0282 | 23.0953
15.5 | 1.2502 | 0.06 | 0.0264 | 20.8367
16 | 1.2493 | 0.06655 | 0.0244 | 18.7724
16.5 | 1.247 | 0.07346 | 0.0221 | 16.9752
17 | 1.2443 | 0.08048 | 0.0197 | 15.461
17.5 | 1.2343 | 0.08842 | 0.0173 | 13.9595
18 | 1.22 | 0.09819 | 0.0127 | 12.4249
18.5 | 1.204 | 0.10845 | 0.0078 | 11.1019
19 | 1.1866 | 0.11925 | 0.0023 | 9.9505
19.5 | 1.1709 | 0.13004 | -0.0035 | 9.0042

## 29. Re 500k Mach 0.25 (1)
BIGFOIL.COM POLAR EXPORT
NACA2R212
NACA 2R212 |  |  |  | Cl Max: | 1.24 | at alpha= | 12 | deg
JavaFoil+Calcfoil stall+Eppler ext transition |  |  |  | L/D Max: | 69.722 | at alpha= | 5.5 | deg
Re: | 500000 |  |  | Cd Min: | 0.00824 | at alpha= | 1.5 | deg
Mach: | 0.25 |  |  | Cl=0 at alpha= | -0.36066 | deg
|  |  |  | @ Cl=0.1, Cd= | 0.0087153
|  |  |  | @ Cl=0.4, Cd= | 0.009779
|  |  |  | @ Cl=0.6, Cd= | 0.0095873
alpha (deg) | Cl | Cd | Cm | Cl/Cd
-17 | -0.593 | 0.18921 | 0.018 | -3.136
-16.5 | -0.646 | 0.17454 | 0.018 | -3.7
-16 | -0.694 | 0.15927 | 0.018 | -4.358
-15.5 | -0.738 | 0.14557 | 0.017 | -5.069
-15 | -0.776 | 0.13466 | 0.017 | -5.765
-14.5 | -0.809 | 0.12399 | 0.016 | -6.526
-14 | -0.837 | 0.1155 | 0.016 | -7.244
-13.5 | -0.858 | 0.10858 | 0.016 | -7.905
-13 | -0.874 | 0.10139 | 0.015 | -8.616
-12.5 | -0.882 | 0.09439 | 0.015 | -9.345
-12 | -0.885 | 0.089 | 0.015 | -9.939
-11.5 | -0.879 | 0.08315 | 0.015 | -10.572
-11 | -0.86 | 0.07757 | 0.014 | -11.093
-10.5 | -0.838 | 0.07317 | 0.014 | -11.457
-10 | -0.814 | 0.06854 | 0.014 | -11.871
-9.5 | -0.786 | 0.06436 | 0.014 | -12.211
-9 | -0.757 | 0.06003 | 0.014 | -12.616
-8.5 | -0.723 | 0.05704 | 0.013 | -12.674
-8 | -0.695 | 0.05192 | 0.016 | -13.387
-7.5 | -0.678 | 0.04102 | 0.019 | -16.536
-7 | -0.753 | 0.01379 | 0.025 | -54.627
-6.5 | -0.703 | 0.0151 | 0.024 | -46.57
-6 | -0.652 | 0.01469 | 0.023 | -44.362
-5.5 | -0.599 | 0.01428 | 0.023 | -41.928
-5 | -0.544 | 0.01388 | 0.022 | -39.204
-4.5 | -0.488 | 0.01317 | 0.021 | -37.084
-4 | -0.432 | 0.0133 | 0.02 | -32.456
-3.5 | -0.374 | 0.01301 | 0.019 | -28.754
-3 | -0.316 | 0.01235 | 0.019 | -25.572
-2.5 | -0.257 | 0.01162 | 0.018 | -22.091
-2 | -0.197 | 0.01206 | 0.017 | -16.37
-1.5 | -0.138 | 0.01198 | 0.016 | -11.48
-1 | -0.077 | 0.0084 | 0.015 | -9.205
-0.5 | -0.017 | 0.00855 | 0.014 | -1.993
0 | 0.044 | 0.00855 | 0.014 | 5.124
0.5 | 0.105 | 0.00873 | 0.013 | 12.016
1 | 0.166 | 0.00885 | 0.012 | 18.755
1.5 | 0.227 | 0.00824 | 0.011 | 27.568
2 | 0.288 | 0.00844 | 0.01 | 34.154
2.5 | 0.349 | 0.00957 | 0.009 | 36.488
3 | 0.41 | 0.00982 | 0.009 | 41.793
3.5 | 0.471 | 0.0101 | 0.008 | 46.651
4 | 0.532 | 0.00931 | 0.007 | 57.11
4.5 | 0.592 | 0.00955 | 0.006 | 61.972
5 | 0.652 | 0.00983 | 0.005 | 66.302
5.5 | 0.711 | 0.01019 | 0.004 | 69.722
6 | 0.755 | 0.01537 | 0.003 | 49.133
6.5 | 0.808 | 0.01613 | 0.003 | 50.082
7 | 0.86 | 0.01697 | 0.002 | 50.661
7.5 | 0.91 | 0.0179 | 0.001 | 50.847
8 | 0.958 | 0.01899 | 0 | 50.468
8.5 | 1.004 | 0.02024 | -0.001 | 49.633
9 | 1.047 | 0.02158 | -0.002 | 48.527
9.5 | 1.088 | 0.02327 | -0.002 | 46.755
10 | 1.126 | 0.02489 | -0.003 | 45.253
10.5 | 1.161 | 0.02696 | -0.004 | 43.062
11 | 1.193 | 0.02928 | -0.005 | 40.737
11.5 | 1.221 | 0.03233 | -0.005 | 37.771
12 | 1.24 | 0.03678 | -0.006 | 33.707
12.5 | 1.108 | 0.08479 | -0.004 | 13.072
13 | 1.13 | 0.09012 | -0.004 | 12.541
13.5 | 1.149 | 0.09596 | -0.004 | 11.973
14 | 1.164 | 0.10172 | -0.005 | 11.441
14.5 | 1.176 | 0.10875 | -0.005 | 10.811
15 | 1.174 | 0.11538 | -0.005 | 10.175
15.5 | 1.157 | 0.12265 | -0.006 | 9.434
16 | 1.133 | 0.13023 | -0.006 | 8.699
16.5 | 1.101 | 0.13955 | -0.006 | 7.893
17 | 1.063 | 0.14763 | -0.007 | 7.199

## 30. Re 500k Mach 0.25 (2)
BIGFOIL.COM POLAR EXPORT
NACA2R212
NACA 2R212 |  |  |  | Cl Max: | 1.2007 | at alpha= | 14 | deg
XFOIL ncrit=9 |  |  |  | L/D Max: | 81.3793 | at alpha= | 6 | deg
Re: | 500000 |  |  | Cd Min: | 0.22397 | at alpha= | 19.5 | deg
Mach: | 0.25 |  |  | Cl=0 at alpha= | -0.41168 | deg
|  |  |  | @ Cl=0.1, Cd= | 0.0078058
|  |  |  | @ Cl=0.4, Cd= | 0.0089634
|  |  |  | @ Cl=0.6, Cd= | 0.19762
alpha (deg) | Cl | Cd | Cm | Cl/Cd
-15.5 | -0.6795 | 0.18587 | 0.0444 | -3.6558
-15 | -0.661 | 0.17879 | 0.043 | -3.6971
-14.5 | -0.6428 | 0.17307 | 0.041 | -3.7141
-14 | -0.6303 | 0.16542 | 0.0371 | -3.8103
-13.5 | -0.6356 | 0.15301 | 0.0296 | -4.154
-13 | -0.616 | 0.1479 | 0.029 | -4.165
-12.5 | -0.6055 | 0.14058 | 0.026 | -4.3072
-12 | -0.6341 | 0.12153 | 0.0162 | -5.2176
-11.5 | -0.8658 | 0.0567 | -0.0275 | -15.2698
-11 | -0.922 | 0.04448 | -0.0321 | -20.7284
-10.5 | -0.9608 | 0.03697 | -0.0257 | -25.9886
-10 | -0.944 | 0.03342 | -0.0217 | -28.2466
-9.5 | -0.9206 | 0.02968 | -0.0178 | -31.0175
-9 | -0.8918 | 0.02597 | -0.0138 | -34.3396
-8.5 | -0.8532 | 0.02295 | -0.0111 | -37.1765
-8 | -0.8072 | 0.02085 | -0.0088 | -38.7146
-7.5 | -0.7601 | 0.0186 | -0.0067 | -40.8656
-7 | -0.6943 | 0.017 | -0.0082 | -40.8412
-6.5 | -0.6395 | 0.01602 | -0.0065 | -39.9189
-6 | -0.5941 | 0.01453 | -0.0034 | -40.8878
-5.5 | -0.5427 | 0.01375 | -0.0013 | -39.4691
-5 | -0.4915 | 0.01275 | 0.0007 | -38.549
-4.5 | -0.4373 | 0.01217 | 0.002 | -35.9326
-4 | -0.3832 | 0.01147 | 0.0034 | -33.4089
-3.5 | -0.3284 | 0.01089 | 0.0044 | -30.1561
-3 | -0.2729 | 0.01045 | 0.0053 | -26.1148
-2.5 | -0.2171 | 0.01002 | 0.006 | -21.6667
-2 | -0.162 | 0.00955 | 0.0068 | -16.9634
-1.5 | -0.1094 | 0.00887 | 0.0079 | -12.3337
-1 | -0.0766 | 0.007 | 0.0131 | -10.9429
-0.5 | -0.0118 | 0.00717 | 0.0134 | -1.6457
0 | 0.055 | 0.00756 | 0.0126 | 7.2751
0.5 | 0.1319 | 0.00798 | 0.0093 | 16.5288
1 | 0.2197 | 0.00845 | 0.0036 | 26
1.5 | 0.3225 | 0.00885 | -0.0054 | 36.4407
2 | 0.4182 | 0.00899 | -0.0132 | 46.5184
2.5 | 0.4964 | 0.009 | -0.0175 | 55.1556
3 | 0.5511 | 0.00907 | -0.017 | 60.7607
3.5 | 0.6057 | 0.0092 | -0.0164 | 65.837
4 | 0.6603 | 0.00934 | -0.0158 | 70.6959
4.5 | 0.7144 | 0.00956 | -0.0151 | 74.728
5 | 0.7682 | 0.00985 | -0.0143 | 77.9898
5.5 | 0.8214 | 0.0102 | -0.0135 | 80.5294
6 | 0.8732 | 0.01073 | -0.0124 | 81.3793
6.5 | 0.923 | 0.01139 | -0.011 | 81.036
7 | 0.97 | 0.01224 | -0.0092 | 79.2484
7.5 | 1.013 | 0.01336 | -0.0068 | 75.8234
8 | 1.0488 | 0.01495 | -0.0035 | 70.1538
8.5 | 1.0815 | 0.01648 | 0.0006 | 65.625
9 | 1.1127 | 0.01782 | 0.0051 | 62.4411
9.5 | 1.1327 | 0.01955 | 0.0109 | 57.9386
10 | 1.1529 | 0.02101 | 0.0167 | 54.8739
10.5 | 1.1566 | 0.02286 | 0.0241 | 50.5949
11 | 1.1539 | 0.0265 | 0.0287 | 43.5434
11.5 | 1.1722 | 0.02965 | 0.0303 | 39.5346
12 | 1.1852 | 0.03361 | 0.0312 | 35.2633
12.5 | 1.1904 | 0.03848 | 0.0316 | 30.9356
13 | 1.1933 | 0.04371 | 0.032 | 27.3004
13.5 | 1.1992 | 0.04898 | 0.0316 | 24.4835
14 | 1.2007 | 0.0548 | 0.0308 | 21.9106
14.5 | 1.1982 | 0.0611 | 0.0299 | 19.6105
15 | 1.1906 | 0.06855 | 0.0281 | 17.3683
15.5 | 1.1817 | 0.07687 | 0.025 | 15.3727
16 | 1.1702 | 0.08582 | 0.0213 | 13.6355
16.5 | 1.1578 | 0.0952 | 0.0173 | 12.1618
17 | 1.1447 | 0.10476 | 0.013 | 10.9269
17.5 | 1.1198 | 0.11656 | 0.0075 | 9.6071
18 | 1.0867 | 0.13115 | -0.0008 | 8.2859
18.5 | 1.0449 | 0.14855 | -0.0112 | 7.034
19.5 | 0.8687 | 0.22397 | -0.0514 | 3.8786
20 | 0.5852 | 0.19762 | -0.0206 | 2.9612

## 31. Re 500k Mach 0.50 (1)
BIGFOIL.COM POLAR EXPORT
NACA2R212
NACA 2R212 |  |  |  | Cl Max: | 1.124 | at alpha= | 20 | deg
JavaFoil+Calcfoil stall+Eppler ext transition |  |  |  | L/D Max: | 61.479 | at alpha= | 4 | deg
Re: | 500000 |  |  | Cd Min: | 0.00857 | at alpha= | 2 | deg
Mach: | 0.5 |  |  | Cl=0 at alpha= | -0.36029 | deg
|  |  |  | @ Cl=0.1, Cd= | 0.0088625
|  |  |  | @ Cl=0.4, Cd= | 0.0088268
|  |  |  | @ Cl=0.6, Cd= | 0.0098579
alpha (deg) | Cl | Cd | Cm | Cl/Cd
-20 | -1.033 | 0.22141 | 0.028 | -4.668
-19.5 | -1.006 | 0.21945 | 0.027 | -4.585
-19 | -0.981 | 0.20497 | 0.026 | -4.787
-18.5 | -0.956 | 0.19812 | 0.026 | -4.827
-18 | -0.931 | 0.19486 | 0.026 | -4.779
-17.5 | -0.906 | 0.18734 | 0.025 | -4.838
-17 | -0.881 | 0.17999 | 0.025 | -4.896
-16.5 | -0.856 | 0.17984 | 0.024 | -4.76
-16 | -0.832 | 0.17289 | 0.024 | -4.812
-15.5 | -0.804 | 0.16546 | 0.023 | -4.858
-15 | -0.777 | 0.16026 | 0.022 | -4.849
-14.5 | -0.751 | 0.15412 | 0.021 | -4.871
-14 | -0.725 | 0.1474 | 0.02 | -4.919
-13.5 | -0.699 | 0.14164 | 0.02 | -4.937
-13 | -0.674 | 0.13692 | 0.019 | -4.92
-12.5 | -0.648 | 0.13524 | 0.019 | -4.79
-12 | -0.622 | 0.12829 | 0.018 | -4.848
-11.5 | -0.596 | 0.12373 | 0.018 | -4.817
-11 | -0.568 | 0.12644 | 0.016 | -4.496
-10.5 | -0.542 | 0.11938 | 0.015 | -4.538
-10 | -0.516 | 0.11867 | 0.015 | -4.345
-9.5 | -0.489 | 0.11206 | 0.014 | -4.368
-9 | -0.464 | 0.09167 | 0.014 | -5.057
-8.5 | -0.437 | 0.08436 | 0.014 | -5.184
-8 | -0.551 | 0.07012 | 0.013 | -7.863
-7.5 | -0.616 | 0.06015 | 0.013 | -10.242
-7 | -0.615 | 0.05401 | 0.013 | -11.396
-6.5 | -0.595 | 0.04966 | 0.013 | -11.982
-6 | -0.567 | 0.04493 | 0.014 | -12.609
-5.5 | -0.647 | 0.01568 | 0.025 | -41.225
-5 | -0.594 | 0.01516 | 0.024 | -39.172
-4.5 | -0.537 | 0.01465 | 0.023 | -36.633
-4 | -0.477 | 0.01415 | 0.023 | -33.695
-3.5 | -0.415 | 0.01375 | 0.022 | -30.173
-3 | -0.351 | 0.01343 | 0.021 | -26.142
-2.5 | -0.286 | 0.0123 | 0.02 | -23.253
-2 | -0.22 | 0.01183 | 0.019 | -18.594
-1.5 | -0.154 | 0.01116 | 0.018 | -13.757
-1 | -0.086 | 0.01114 | 0.017 | -7.765
-0.5 | -0.019 | 0.00869 | 0.016 | -2.19
0 | 0.049 | 0.00875 | 0.015 | 5.596
0.5 | 0.117 | 0.0089 | 0.014 | 13.174
1 | 0.185 | 0.00916 | 0.013 | 20.238
1.5 | 0.254 | 0.00947 | 0.012 | 26.801
2 | 0.322 | 0.00857 | 0.011 | 37.576
2.5 | 0.39 | 0.00879 | 0.011 | 44.411
3 | 0.458 | 0.00904 | 0.01 | 50.697
3.5 | 0.526 | 0.0107 | 0.009 | 49.164
4 | 0.593 | 0.00965 | 0.008 | 61.479
4.5 | 0.66 | 0.01164 | 0.007 | 56.705
5 | 0.717 | 0.01231 | 0.006 | 58.23
5.5 | 0.764 | 0.01705 | 0.005 | 44.825
6 | 0.821 | 0.01821 | 0.004 | 45.088
6.5 | 0.874 | 0.01956 | 0.003 | 44.69
7 | 0.924 | 0.0211 | 0.002 | 43.765
7.5 | 0.967 | 0.02295 | 0.001 | 42.153
8 | 1.005 | 0.02516 | 0 | 39.928
8.5 | 1.033 | 0.02768 | -0.001 | 37.336
9 | 0.909 | 0.06058 | -0.001 | 15
9.5 | 0.912 | 0.06574 | -0.001 | 13.868
10 | 0.881 | 0.07426 | -0.002 | 11.87
10.5 | 0.595 | 0.10195 | -0.002 | 5.839
11 | 0.623 | 0.10323 | -0.003 | 6.031
11.5 | 0.65 | 0.11058 | -0.003 | 5.876
12 | 0.677 | 0.13011 | -0.003 | 5.202
12.5 | 0.704 | 0.14123 | -0.004 | 4.986
13 | 0.732 | 0.14798 | -0.004 | 4.945
13.5 | 0.761 | 0.14778 | -0.005 | 5.153
14 | 0.789 | 0.1558 | -0.006 | 5.064
14.5 | 0.816 | 0.15893 | -0.006 | 5.135
15 | 0.844 | 0.16417 | -0.007 | 5.14
15.5 | 0.872 | 0.17011 | -0.007 | 5.125
16 | 0.903 | 0.18413 | -0.008 | 4.902
16.5 | 0.93 | 0.18367 | -0.009 | 5.061
17 | 0.957 | 0.19097 | -0.009 | 5.011
17.5 | 0.984 | 0.19667 | -0.01 | 5.003
18 | 1.011 | 0.21183 | -0.01 | 4.774
18.5 | 1.04 | 0.21969 | -0.011 | 4.734
19 | 1.07 | 0.21106 | -0.012 | 5.071
19.5 | 1.097 | 0.21549 | -0.013 | 5.091
20 | 1.124 | 0.22545 | -0.013 | 4.986

## 32. Re 500k Mach 0.50 (2)
BIGFOIL.COM POLAR EXPORT
NACA2R212
NACA 2R212 |  |  |  | Cl Max: | 1.1047 | at alpha= | 7.5 | deg
XFOIL ncrit=9 |  |  |  | L/D Max: | 79.0493 | at alpha= | 5 | deg
Re: | 500000 |  |  | Cd Min: | 0.28032 | at alpha= | -20 | deg
Mach: | 0.5 |  |  | Cl=0 at alpha= | -0.41479 | deg
|  |  |  | @ Cl=0.1, Cd= | 0.0080448
|  |  |  | @ Cl=0.4, Cd= | 0.0095621
|  |  |  | @ Cl=0.6, Cd= | 0.0099137
alpha (deg) | Cl | Cd | Cm | Cl/Cd
-20 | -0.8881 | 0.28032 | 0.1031 | -3.1682
-19.5 | -0.8665 | 0.27079 | 0.0956 | -3.1999
-19 | -0.8433 | 0.26258 | 0.0916 | -3.2116
-18.5 | -0.8202 | 0.25511 | 0.0871 | -3.2151
-18 | -0.7975 | 0.24677 | 0.0819 | -3.2318
-17.5 | -0.7784 | 0.23706 | 0.074 | -3.2836
-17 | -0.7549 | 0.2287 | 0.0707 | -3.3008
-16.5 | -0.7319 | 0.22135 | 0.0668 | -3.3065
-16 | -0.7116 | 0.21254 | 0.0609 | -3.3481
-15 | -0.6712 | 0.19579 | 0.0522 | -3.4282
-14.5 | -0.6501 | 0.18822 | 0.0483 | -3.4539
-14 | -0.6407 | 0.178 | 0.0398 | -3.5994
-13.5 | -0.6173 | 0.17033 | 0.0384 | -3.6241
-13 | -0.5978 | 0.16306 | 0.0353 | -3.6661
-12.5 | -0.5933 | 0.15268 | 0.0272 | -3.8859
-12 | -0.5836 | 0.14296 | 0.0228 | -4.0823
-11.5 | -0.5581 | 0.13755 | 0.0231 | -4.0574
-11 | -0.5591 | 0.1267 | 0.0151 | -4.4128
-10.5 | -0.5502 | 0.11728 | 0.0137 | -4.6913
-10 | -0.5501 | 0.10715 | 0.0087 | -5.1339
-9.5 | -0.5545 | 0.09654 | 0.0033 | -5.7437
-9 | -0.5654 | 0.08507 | -0.0032 | -6.6463
-8.5 | -0.5864 | 0.07191 | -0.0123 | -8.1546
-8 | -0.6241 | 0.0543 | -0.0294 | -11.4936
-7.5 | -0.678 | 0.04065 | -0.0329 | -16.679
-7 | -0.6972 | 0.03156 | -0.0294 | -22.0913
-6.5 | -0.6852 | 0.02649 | -0.0226 | -25.8664
-6 | -0.655 | 0.02156 | -0.0168 | -30.3803
-5.5 | -0.6069 | 0.01807 | -0.0123 | -33.5861
-5 | -0.5475 | 0.01611 | -0.009 | -33.9851
-4.5 | -0.4863 | 0.01438 | -0.006 | -33.8178
-4 | -0.424 | 0.01323 | -0.0034 | -32.0484
-3.5 | -0.362 | 0.01225 | -0.001 | -29.551
-3 | -0.2983 | 0.01156 | 0.0009 | -25.8045
-2.5 | -0.2346 | 0.01095 | 0.0025 | -21.4247
-2 | -0.1706 | 0.0105 | 0.0038 | -16.2476
-1 | -0.049 | 0.00929 | 0.0068 | -5.2745
-0.5 | -0.0136 | 0.00736 | 0.0138 | -1.8478
0 | 0.0662 | 0.00782 | 0.0129 | 8.4655
0.5 | 0.1489 | 0.00837 | 0.0109 | 17.7897
1 | 0.246 | 0.00889 | 0.0055 | 27.6715
1.5 | 0.3612 | 0.00946 | -0.0035 | 38.1818
2 | 0.4676 | 0.00974 | -0.0111 | 48.0082
2.5 | 0.5598 | 0.00986 | -0.0159 | 56.7748
3 | 0.6421 | 0.00997 | -0.0187 | 64.4032
3.5 | 0.7127 | 0.01018 | -0.019 | 70.0098
4 | 0.7754 | 0.01044 | -0.0176 | 74.272
4.5 | 0.8372 | 0.01083 | -0.0159 | 77.3038
5 | 0.898 | 0.01136 | -0.0139 | 79.0493
5.5 | 0.9559 | 0.01215 | -0.0114 | 78.6749
6 | 1.0093 | 0.01322 | -0.0081 | 76.3464
6.5 | 1.0549 | 0.01464 | -0.0037 | 72.056
7 | 1.0851 | 0.01667 | 0.0026 | 65.093
7.5 | 1.1047 | 0.01866 | 0.0106 | 59.2015
8 | 1.1009 | 0.02081 | 0.0214 | 52.9025
8.5 | 1.0835 | 0.02386 | 0.031 | 45.4107
9 | 1.0829 | 0.02828 | 0.0351 | 38.2921
9.5 | 1.0807 | 0.03388 | 0.0369 | 31.8979
10 | 1.0776 | 0.03993 | 0.038 | 26.9872
10.5 | 1.0757 | 0.04618 | 0.0387 | 23.2936
11 | 1.0688 | 0.05315 | 0.0384 | 20.1091
11.5 | 1.0562 | 0.06109 | 0.0369 | 17.2892
12 | 1.0378 | 0.07032 | 0.0342 | 14.7582
12.5 | 1.0139 | 0.0809 | 0.0299 | 12.5328

## 33. Re 750k Mach 0.00 (1)
BIGFOIL.COM POLAR EXPORT
NACA2R212
NACA 2R212 |  |  |  | Cl Max: | 1.383 | at alpha= | 15 | deg
JavaFoil+Calcfoil stall+Eppler ext transition |  |  |  | L/D Max: | 75.166 | at alpha= | 5.5 | deg
Re: | 750000 |  |  | Cd Min: | 0.00765 | at alpha= | -1 | deg
Mach: | 0 |  |  | Cl=0 at alpha= | -0.36207 | deg
|  |  |  | @ Cl=0.1, Cd= | 0.0079067
|  |  |  | @ Cl=0.4, Cd= | 0.0088825
|  |  |  | @ Cl=0.6, Cd= | 0.0087821
alpha (deg) | Cl | Cd | Cm | Cl/Cd
-19.5 | -0.816 | 0.18135 | 0.021 | -4.498
-19 | -0.837 | 0.17413 | 0.021 | -4.807
-18.5 | -0.857 | 0.16528 | 0.02 | -5.187
-18 | -0.876 | 0.15748 | 0.02 | -5.563
-17.5 | -0.894 | 0.14827 | 0.02 | -6.031
-17 | -0.909 | 0.13894 | 0.019 | -6.546
-16.5 | -0.921 | 0.13217 | 0.018 | -6.971
-16 | -0.932 | 0.12604 | 0.017 | -7.395
-15.5 | -0.942 | 0.12026 | 0.017 | -7.832
-15 | -0.948 | 0.11278 | 0.016 | -8.404
-14.5 | -0.952 | 0.10732 | 0.016 | -8.868
-14 | -0.952 | 0.10186 | 0.016 | -9.345
-13.5 | -0.949 | 0.0955 | 0.016 | -9.938
-13 | -0.942 | 0.0902 | 0.016 | -10.447
-12.5 | -0.933 | 0.08535 | 0.015 | -10.927
-12 | -0.919 | 0.08093 | 0.015 | -11.354
-11.5 | -0.905 | 0.07495 | 0.017 | -12.076
-11 | -0.878 | 0.07041 | 0.016 | -12.472
-10.5 | -0.854 | 0.06543 | 0.017 | -13.054
-10 | -0.827 | 0.06061 | 0.018 | -13.641
-9.5 | -0.875 | 0.02901 | 0.024 | -30.168
-9 | -0.922 | 0.01411 | 0.027 | -65.327
-8.5 | -0.878 | 0.01364 | 0.026 | -64.406
-8 | -0.833 | 0.01334 | 0.026 | -62.421
-7.5 | -0.786 | 0.01295 | 0.025 | -60.668
-7 | -0.737 | 0.0126 | 0.024 | -58.52
-6.5 | -0.687 | 0.01347 | 0.023 | -50.994
-6 | -0.635 | 0.01305 | 0.023 | -48.676
-5.5 | -0.583 | 0.01297 | 0.022 | -44.925
-5 | -0.529 | 0.01237 | 0.021 | -42.779
-4.5 | -0.474 | 0.01245 | 0.02 | -38.099
-4 | -0.419 | 0.01221 | 0.02 | -34.303
-3.5 | -0.363 | 0.01203 | 0.019 | -30.164
-3 | -0.306 | 0.0114 | 0.018 | -26.848
-2.5 | -0.249 | 0.01114 | 0.017 | -22.344
-2 | -0.191 | 0.01114 | 0.016 | -17.159
-1.5 | -0.133 | 0.01102 | 0.016 | -12.092
-1 | -0.075 | 0.00765 | 0.015 | -9.797
-0.5 | -0.016 | 0.00773 | 0.014 | -2.134
0 | 0.042 | 0.00781 | 0.013 | 5.433
0.5 | 0.102 | 0.00791 | 0.012 | 12.842
1 | 0.161 | 0.00807 | 0.012 | 19.909
1.5 | 0.22 | 0.00816 | 0.011 | 26.95
2 | 0.279 | 0.0084 | 0.01 | 33.227
2.5 | 0.338 | 0.00862 | 0.009 | 39.256
3 | 0.397 | 0.00887 | 0.008 | 44.816
3.5 | 0.457 | 0.00912 | 0.007 | 50.071
4 | 0.515 | 0.00847 | 0.007 | 60.847
4.5 | 0.574 | 0.00867 | 0.006 | 66.127
5 | 0.632 | 0.00892 | 0.005 | 70.843
5.5 | 0.689 | 0.00917 | 0.004 | 75.166
6 | 0.746 | 0.01201 | 0.003 | 62.114
6.5 | 0.793 | 0.0143 | 0.002 | 55.481
7 | 0.844 | 0.01492 | 0.002 | 56.58
7.5 | 0.894 | 0.01563 | 0.001 | 57.184
8 | 0.943 | 0.01643 | 0 | 57.405
8.5 | 0.99 | 0.01733 | -0.001 | 57.153
9 | 1.035 | 0.01826 | -0.002 | 56.703
9.5 | 1.078 | 0.01946 | -0.002 | 55.407
10 | 1.121 | 0.02057 | -0.003 | 54.482
10.5 | 1.16 | 0.022 | -0.004 | 52.724
11 | 1.196 | 0.02371 | -0.005 | 50.444
11.5 | 1.231 | 0.02552 | -0.005 | 48.224
12 | 1.262 | 0.02806 | -0.006 | 44.954
12.5 | 1.291 | 0.03043 | -0.007 | 42.416
13 | 1.318 | 0.03293 | -0.007 | 40.024
13.5 | 1.34 | 0.03606 | -0.008 | 37.17
14 | 1.361 | 0.03949 | -0.009 | 34.461
14.5 | 1.375 | 0.04468 | -0.009 | 30.767
15 | 1.383 | 0.04909 | -0.01 | 28.168
15.5 | 1.358 | 0.06164 | -0.01 | 22.029
16 | 1.344 | 0.071 | -0.011 | 18.934
16.5 | 1.242 | 0.12103 | -0.008 | 10.263
17 | 1.235 | 0.1273 | -0.008 | 9.703
17.5 | 1.226 | 0.13435 | -0.008 | 9.122
18 | 1.205 | 0.14396 | -0.008 | 8.368
18.5 | 1.188 | 0.15067 | -0.008 | 7.887
19 | 1.17 | 0.15822 | -0.008 | 7.392
19.5 | 1.148 | 0.16523 | -0.009 | 6.95
20 | 1.132 | 0.17159 | -0.01 | 6.595

## 34. Re 750k Mach 0.00 (2)
BIGFOIL.COM POLAR EXPORT
NACA2R212
NACA 2R212 |  |  |  | Cl Max: | 1.3288 | at alpha= | 14.5 | deg
XFOIL ncrit=9 |  |  |  | L/D Max: | 89.8587 | at alpha= | 6.5 | deg
Re: | 750000 |  |  | Cd Min: | 0.24111 | at alpha= | -19.5 | deg
Mach: | 0 |  |  | Cl=0 at alpha= | -0.27556 | deg
|  |  |  | @ Cl=0.1, Cd= | 0.0063201
|  |  |  | @ Cl=0.4, Cd= | 0.0076981
|  |  |  | @ Cl=0.6, Cd= | 0.0081234
alpha (deg) | Cl | Cd | Cm | Cl/Cd
-19.5 | -0.7901 | 0.24111 | 0.0799 | -3.2769
-19 | -0.7734 | 0.23441 | 0.0757 | -3.2993
-18.5 | -0.7622 | 0.2239 | 0.0693 | -3.4042
-18 | -0.7439 | 0.2189 | 0.0666 | -3.3984
-17.5 | -0.727 | 0.21308 | 0.0631 | -3.4119
-17 | -0.719 | 0.20215 | 0.056 | -3.5568
-16 | -1.1115 | 0.08359 | -0.0043 | -13.297
-15.5 | -1.2262 | 0.05068 | -0.0301 | -24.1949
-15 | -1.2508 | 0.04175 | -0.0333 | -29.9593
-14.5 | -1.2591 | 0.03671 | -0.0311 | -34.2986
-14 | -1.2555 | 0.03333 | -0.0271 | -37.6688
-13.5 | -1.2546 | 0.02994 | -0.0212 | -41.9038
-13 | -1.2288 | 0.0282 | -0.0177 | -43.5745
-12.5 | -1.194 | 0.02681 | -0.0152 | -44.5356
-12 | -1.1583 | 0.02516 | -0.0127 | -46.0374
-11.5 | -1.1231 | 0.02308 | -0.01 | -48.6612
-11 | -1.082 | 0.02167 | -0.0081 | -49.9308
-10.5 | -1.0362 | 0.02073 | -0.0067 | -49.9855
-10 | -0.9889 | 0.0198 | -0.0054 | -49.9444
-9.5 | -0.9464 | 0.0179 | -0.0035 | -52.8715
-9 | -0.897 | 0.01709 | -0.0025 | -52.4868
-8.5 | -0.8465 | 0.01633 | -0.0016 | -51.8371
-8 | -0.8001 | 0.0148 | -0.0001 | -54.0608
-7 | -0.6872 | 0.01353 | -0.0002 | -50.7908
-6.5 | -0.6424 | 0.01256 | 0.0023 | -51.1465
-6 | -0.5917 | 0.01205 | 0.0036 | -49.1037
-5.5 | -0.5403 | 0.01144 | 0.0047 | -47.229
-5 | -0.4878 | 0.01093 | 0.0056 | -44.6295
-4.5 | -0.4345 | 0.01043 | 0.0063 | -41.6587
-4 | -0.3809 | 0.00998 | 0.007 | -38.1663
-3.5 | -0.3269 | 0.00956 | 0.0076 | -34.1946
-3 | -0.2723 | 0.00924 | 0.008 | -29.4697
-2.5 | -0.2175 | 0.00893 | 0.0083 | -24.3561
-2 | -0.1635 | 0.00855 | 0.0088 | -19.1228
-1.5 | -0.1101 | 0.00813 | 0.0093 | -13.5424
-1 | -0.0622 | 0.00718 | 0.0107 | -8.663
-0.5 | -0.0259 | 0.00583 | 0.0154 | -4.4425
0 | 0.0318 | 0.00601 | 0.0158 | 5.2912
0.5 | 0.092 | 0.00628 | 0.0155 | 14.6497
1 | 0.1559 | 0.0066 | 0.0143 | 23.6212
1.5 | 0.2313 | 0.00701 | 0.0106 | 32.9957
2 | 0.3235 | 0.00744 | 0.0031 | 43.4812
2.5 | 0.4065 | 0.00772 | -0.0026 | 52.6554
3 | 0.4778 | 0.00787 | -0.006 | 60.7116
3.5 | 0.5414 | 0.00801 | -0.0078 | 67.5905
4 | 0.6086 | 0.00814 | -0.0105 | 74.7666
5 | 0.7382 | 0.00859 | -0.0149 | 85.9371
5.5 | 0.7898 | 0.00893 | -0.0145 | 88.4434
6 | 0.8407 | 0.00937 | -0.0139 | 89.7225
6.5 | 0.8905 | 0.00991 | -0.0133 | 89.8587
7 | 0.9381 | 0.0106 | -0.0123 | 88.5
7.5 | 0.9831 | 0.01143 | -0.0109 | 86.0105
8 | 1.0244 | 0.01252 | -0.0089 | 81.8211
8.5 | 1.0615 | 0.01384 | -0.0063 | 76.698
9 | 1.0995 | 0.01481 | -0.0036 | 74.2404
9.5 | 1.1358 | 0.01575 | -0.0006 | 72.1143
10 | 1.1681 | 0.01684 | 0.003 | 69.3646
10.5 | 1.2 | 0.01779 | 0.0066 | 67.4536
11 | 1.2238 | 0.01913 | 0.0111 | 63.9728
11.5 | 1.2427 | 0.0206 | 0.0162 | 60.3252
12 | 1.2594 | 0.02196 | 0.0212 | 57.3497
12.5 | 1.2775 | 0.02398 | 0.0242 | 53.2736
13 | 1.2833 | 0.0277 | 0.0261 | 46.3285
13.5 | 1.3001 | 0.03102 | 0.0266 | 41.9117
14 | 1.3175 | 0.03452 | 0.0265 | 38.1663
14.5 | 1.3288 | 0.03881 | 0.026 | 34.2386
15 | 1.3254 | 0.04482 | 0.0251 | 29.5716
15.5 | 1.3206 | 0.05116 | 0.024 | 25.8131
16 | 1.3224 | 0.05705 | 0.0224 | 23.1797
16.5 | 1.3206 | 0.06368 | 0.0203 | 20.7381
17 | 1.3159 | 0.071 | 0.0177 | 18.5338
17.5 | 1.3045 | 0.07936 | 0.0147 | 16.4378
18 | 1.287 | 0.08858 | 0.0114 | 14.5292
18.5 | 1.2769 | 0.09738 | 0.0078 | 13.1125
19 | 1.2639 | 0.10674 | 0.0038 | 11.8409
19.5 | 1.2507 | 0.11635 | -0.0006 | 10.7495

## 35. Re 750k Mach 0.10 (1)
BIGFOIL.COM POLAR EXPORT
NACA2R212
NACA 2R212 |  |  |  | Cl Max: | 1.364 | at alpha= | 14.5 | deg
JavaFoil+Calcfoil stall+Eppler ext transition |  |  |  | L/D Max: | 75.043 | at alpha= | 5.5 | deg
Re: | 750000 |  |  | Cd Min: | 0.00756 | at alpha= | 1.5 | deg
Mach: | 0.1 |  |  | Cl=0 at alpha= | -0.35833 | deg
|  |  |  | @ Cl=0.1, Cd= | 0.007878
|  |  |  | @ Cl=0.4, Cd= | 0.0088443
|  |  |  | @ Cl=0.6, Cd= | 0.0087536
alpha (deg) | Cl | Cd | Cm | Cl/Cd
-19 | -0.791 | 0.18006 | 0.02 | -4.392
-18.5 | -0.815 | 0.17284 | 0.02 | -4.714
-18 | -0.837 | 0.16058 | 0.02 | -5.215
-17.5 | -0.858 | 0.1497 | 0.019 | -5.732
-17 | -0.878 | 0.14178 | 0.019 | -6.194
-16.5 | -0.894 | 0.13309 | 0.018 | -6.716
-16 | -0.909 | 0.12812 | 0.017 | -7.092
-15.5 | -0.921 | 0.12088 | 0.017 | -7.618
-15 | -0.93 | 0.11462 | 0.016 | -8.116
-14.5 | -0.937 | 0.10782 | 0.016 | -8.691
-14 | -0.94 | 0.10193 | 0.016 | -9.221
-13.5 | -0.94 | 0.09643 | 0.016 | -9.746
-13 | -0.935 | 0.09089 | 0.016 | -10.292
-12.5 | -0.928 | 0.08591 | 0.015 | -10.799
-12 | -0.916 | 0.08141 | 0.015 | -11.248
-11.5 | -0.902 | 0.07554 | 0.016 | -11.944
-11 | -0.876 | 0.07144 | 0.016 | -12.267
-10.5 | -0.85 | 0.06709 | 0.016 | -12.675
-10 | -0.825 | 0.06163 | 0.017 | -13.389
-9.5 | -0.939 | 0.01869 | 0.027 | -50.231
-9 | -0.923 | 0.01423 | 0.027 | -64.873
-8.5 | -0.88 | 0.01369 | 0.026 | -64.315
-8 | -0.835 | 0.01343 | 0.026 | -62.219
-7.5 | -0.789 | 0.01304 | 0.025 | -60.447
-7 | -0.74 | 0.01258 | 0.024 | -58.809
-6.5 | -0.689 | 0.01347 | 0.024 | -51.191
-6 | -0.638 | 0.01335 | 0.023 | -47.774
-5.5 | -0.585 | 0.01305 | 0.022 | -44.858
-5 | -0.531 | 0.01241 | 0.021 | -42.814
-4.5 | -0.477 | 0.0125 | 0.02 | -38.131
-4 | -0.421 | 0.01226 | 0.02 | -34.33
-3.5 | -0.365 | 0.01201 | 0.019 | -30.353
-3 | -0.308 | 0.01143 | 0.018 | -26.905
-2.5 | -0.25 | 0.01126 | 0.017 | -22.216
-2 | -0.192 | 0.01111 | 0.016 | -17.304
-1.5 | -0.134 | 0.01097 | 0.016 | -12.205
-1 | -0.075 | 0.00762 | 0.015 | -9.887
-0.5 | -0.017 | 0.0077 | 0.014 | -2.155
0 | 0.043 | 0.00782 | 0.013 | 5.453
0.5 | 0.102 | 0.00788 | 0.012 | 12.96
1 | 0.162 | 0.00804 | 0.012 | 20.081
1.5 | 0.221 | 0.00756 | 0.011 | 29.226
2 | 0.28 | 0.00847 | 0.01 | 33.104
2.5 | 0.34 | 0.00861 | 0.009 | 39.504
3 | 0.399 | 0.00884 | 0.008 | 45.172
3.5 | 0.459 | 0.0091 | 0.007 | 50.44
4 | 0.518 | 0.00844 | 0.007 | 61.386
4.5 | 0.576 | 0.00866 | 0.006 | 66.538
5 | 0.635 | 0.00889 | 0.005 | 71.43
5.5 | 0.692 | 0.00923 | 0.004 | 75.043
6 | 0.75 | 0.01202 | 0.003 | 62.355
6.5 | 0.796 | 0.01439 | 0.002 | 55.311
7 | 0.848 | 0.01502 | 0.002 | 56.445
7.5 | 0.897 | 0.01578 | 0.001 | 56.846
8 | 0.946 | 0.01658 | 0 | 57.038
8.5 | 0.993 | 0.01751 | -0.001 | 56.713
9 | 1.038 | 0.01847 | -0.002 | 56.215
9.5 | 1.082 | 0.0197 | -0.002 | 54.91
10 | 1.123 | 0.02085 | -0.003 | 53.852
10.5 | 1.162 | 0.02233 | -0.004 | 52.029
11 | 1.198 | 0.0241 | -0.005 | 49.686
11.5 | 1.231 | 0.026 | -0.005 | 47.349
12 | 1.261 | 0.0288 | -0.006 | 43.793
12.5 | 1.29 | 0.03106 | -0.007 | 41.537
13 | 1.316 | 0.03369 | -0.007 | 39.057
13.5 | 1.336 | 0.03704 | -0.008 | 36.071
14 | 1.355 | 0.04068 | -0.009 | 33.321
14.5 | 1.364 | 0.04705 | -0.009 | 28.997
15 | 1.363 | 0.05394 | -0.01 | 25.269
15.5 | 1.301 | 0.08155 | -0.009 | 15.96
16 | 1.269 | 0.10051 | -0.009 | 12.625
16.5 | 1.269 | 0.10179 | -0.01 | 12.471
17 | 1.211 | 0.13133 | -0.007 | 9.22
17.5 | 1.198 | 0.1374 | -0.007 | 8.716
18 | 1.181 | 0.14543 | -0.008 | 8.118
18.5 | 1.16 | 0.15297 | -0.008 | 7.582
19 | 1.136 | 0.16079 | -0.008 | 7.068
19.5 | 1.115 | 0.16879 | -0.009 | 6.606

## 36. Re 750k Mach 0.10 (2)
BIGFOIL.COM POLAR EXPORT
NACA2R212
NACA 2R212 |  |  |  | Cl Max: | 1.3185 | at alpha= | 14.5 | deg
XFOIL ncrit=9 |  |  |  | L/D Max: | 89.6822 | at alpha= | 6 | deg
Re: | 750000 |  |  | Cd Min: | 0.23526 | at alpha= | -19 | deg
Mach: | 0.1 |  |  | Cl=0 at alpha= | -0.27691 | deg
|  |  |  | @ Cl=0.1, Cd= | 0.0063276
|  |  |  | @ Cl=0.4, Cd= | 0.0077202
|  |  |  | @ Cl=0.6, Cd= | 0.0081486
alpha (deg) | Cl | Cd | Cm | Cl/Cd
-19 | -0.7752 | 0.23526 | 0.0762 | -3.2951
-18.5 | -0.7637 | 0.22473 | 0.0697 | -3.3983
-18 | -0.7452 | 0.2197 | 0.0671 | -3.3919
-17.5 | -0.728 | 0.21385 | 0.0636 | -3.4043
-16.5 | -0.7086 | 0.19419 | 0.0523 | -3.649
-15.5 | -1.0656 | 0.08624 | -0.0025 | -12.3562
-15 | -1.1858 | 0.05172 | -0.0298 | -22.9273
-14.5 | -1.2169 | 0.04171 | -0.034 | -29.1753
-14 | -1.2284 | 0.03639 | -0.0315 | -33.7565
-13.5 | -1.223 | 0.03314 | -0.0272 | -36.904
-13 | -1.2235 | 0.02963 | -0.021 | -41.2926
-12.5 | -1.1914 | 0.02813 | -0.0181 | -42.3534
-12 | -1.1582 | 0.02631 | -0.0152 | -44.0213
-11.5 | -1.1208 | 0.02462 | -0.0126 | -45.524
-11 | -1.0862 | 0.02227 | -0.0098 | -48.7741
-10.5 | -1.0406 | 0.02129 | -0.0082 | -48.8774
-10 | -0.9942 | 0.02018 | -0.0066 | -49.2666
-9.5 | -0.9511 | 0.01829 | -0.0047 | -52.0011
-9 | -0.9019 | 0.01739 | -0.0035 | -51.8631
-8.5 | -0.8514 | 0.01655 | -0.0024 | -51.4441
-8 | -0.8043 | 0.01503 | -0.0009 | -53.513
-7.5 | -0.7414 | 0.01423 | -0.0024 | -52.1012
-6.5 | -0.6461 | 0.01269 | 0.0018 | -50.9141
-6 | -0.5951 | 0.01214 | 0.0032 | -49.0198
-5.5 | -0.543 | 0.01157 | 0.0044 | -46.9317
-5 | -0.4904 | 0.01099 | 0.0053 | -44.6224
-4.5 | -0.4368 | 0.01049 | 0.0061 | -41.6397
-3.5 | -0.3285 | 0.00959 | 0.0074 | -34.2544
-3 | -0.2736 | 0.00926 | 0.0079 | -29.5464
-2.5 | -0.2184 | 0.00896 | 0.0082 | -24.375
-2 | -0.164 | 0.0086 | 0.0087 | -19.0698
-1.5 | -0.1102 | 0.00817 | 0.0092 | -13.4884
-1 | -0.0615 | 0.00726 | 0.0105 | -8.4711
-0.5 | -0.0257 | 0.00584 | 0.0154 | -4.4007
0 | 0.0319 | 0.00602 | 0.0159 | 5.299
0.5 | 0.0927 | 0.00629 | 0.0155 | 14.7377
1 | 0.1567 | 0.00662 | 0.0144 | 23.6707
1.5 | 0.2319 | 0.00702 | 0.0108 | 33.0342
2 | 0.3257 | 0.00746 | 0.0031 | 43.6595
2.5 | 0.4085 | 0.00775 | -0.0025 | 52.7097
3 | 0.4806 | 0.0079 | -0.006 | 60.8354
3.5 | 0.5443 | 0.00805 | -0.0077 | 67.6149
4 | 0.6121 | 0.00817 | -0.0104 | 74.9204
4.5 | 0.6779 | 0.00837 | -0.0127 | 80.9916
5 | 0.7427 | 0.00863 | -0.0148 | 86.0603
5.5 | 0.7954 | 0.00898 | -0.0145 | 88.5746
6 | 0.8466 | 0.00944 | -0.0139 | 89.6822
6.5 | 0.8965 | 0.01001 | -0.0132 | 89.5604
7 | 0.9443 | 0.01071 | -0.0121 | 88.1699
7.5 | 0.9893 | 0.01157 | -0.0106 | 85.5056
8 | 1.0297 | 0.01279 | -0.0084 | 80.5082
8.5 | 1.0674 | 0.01403 | -0.0057 | 76.0798
9 | 1.1055 | 0.01499 | -0.0029 | 73.7492
9.5 | 1.1407 | 0.01601 | 0.0004 | 71.2492
10 | 1.1729 | 0.01708 | 0.0041 | 68.671
10.5 | 1.2034 | 0.0181 | 0.008 | 66.4862
11 | 1.2228 | 0.01964 | 0.0133 | 62.2607
11.5 | 1.2398 | 0.02104 | 0.0188 | 58.9259
12 | 1.256 | 0.02265 | 0.0233 | 55.4525
12.5 | 1.2736 | 0.02504 | 0.0257 | 50.8626
13 | 1.2738 | 0.02959 | 0.0272 | 43.0483
13.5 | 1.2954 | 0.03266 | 0.0274 | 39.6632
14 | 1.3103 | 0.03656 | 0.0271 | 35.8397
14.5 | 1.3185 | 0.04133 | 0.0265 | 31.9018
15 | 1.3076 | 0.04824 | 0.0254 | 27.1061
15.5 | 1.3081 | 0.05417 | 0.0241 | 24.1481
16 | 1.3074 | 0.06057 | 0.0223 | 21.5849
16.5 | 1.3041 | 0.06761 | 0.02 | 19.2886
17 | 1.2974 | 0.07534 | 0.0172 | 17.2206
17.5 | 1.2831 | 0.08423 | 0.0139 | 15.2333
18 | 1.2686 | 0.09332 | 0.0105 | 13.5941
18.5 | 1.2568 | 0.10251 | 0.0066 | 12.2603
19 | 1.2429 | 0.11218 | 0.0023 | 11.0795
19.5 | 1.2294 | 0.12204 | -0.0024 | 10.0737

## 37. Re 750k Mach 0.25 (1)
BIGFOIL.COM POLAR EXPORT
NACA2R212
NACA 2R212 |  |  |  | Cl Max: | 1.296 | at alpha= | 13.5 | deg
JavaFoil+Calcfoil stall+Eppler ext transition |  |  |  | L/D Max: | 76.133 | at alpha= | 5.5 | deg
Re: | 750000 |  |  | Cd Min: | 0.00758 | at alpha= | 1.5 | deg
Mach: | 0.25 |  |  | Cl=0 at alpha= | -0.36066 | deg
|  |  |  | @ Cl=0.1, Cd= | 0.0079051
|  |  |  | @ Cl=0.4, Cd= | 0.0089139
|  |  |  | @ Cl=0.6, Cd= | 0.0087653
alpha (deg) | Cl | Cd | Cm | Cl/Cd
-17 | -0.594 | 0.17624 | 0.019 | -3.368
-16.5 | -0.646 | 0.1612 | 0.018 | -4.008
-16 | -0.694 | 0.14955 | 0.018 | -4.643
-15.5 | -0.738 | 0.13538 | 0.018 | -5.453
-15 | -0.777 | 0.12496 | 0.017 | -6.215
-14.5 | -0.81 | 0.11765 | 0.016 | -6.881
-14 | -0.837 | 0.10989 | 0.016 | -7.618
-13.5 | -0.859 | 0.1034 | 0.016 | -8.306
-13 | -0.874 | 0.09693 | 0.016 | -9.017
-12.5 | -0.883 | 0.09051 | 0.015 | -9.751
-12 | -0.885 | 0.08548 | 0.015 | -10.354
-11.5 | -0.88 | 0.08003 | 0.015 | -10.99
-11 | -0.861 | 0.07473 | 0.015 | -11.522
-10.5 | -0.839 | 0.07056 | 0.014 | -11.888
-10 | -0.816 | 0.06619 | 0.015 | -12.335
-9.5 | -0.791 | 0.06105 | 0.016 | -12.95
-9 | -0.78 | 0.04988 | 0.019 | -15.633
-8.5 | -0.744 | 0.04808 | 0.019 | -15.482
-8 | -0.847 | 0.01382 | 0.026 | -61.25
-7.5 | -0.801 | 0.01331 | 0.026 | -60.199
-7 | -0.754 | 0.0129 | 0.025 | -58.437
-6.5 | -0.704 | 0.01412 | 0.024 | -49.813
-6 | -0.652 | 0.01371 | 0.023 | -47.566
-5.5 | -0.599 | 0.0133 | 0.023 | -45.025
-5 | -0.544 | 0.01292 | 0.022 | -42.126
-4.5 | -0.489 | 0.01232 | 0.021 | -39.646
-4 | -0.432 | 0.01243 | 0.02 | -34.737
-3.5 | -0.374 | 0.01216 | 0.019 | -30.773
-3 | -0.316 | 0.01155 | 0.019 | -27.339
-2.5 | -0.257 | 0.01092 | 0.018 | -23.527
-2 | -0.197 | 0.01122 | 0.017 | -17.586
-1.5 | -0.138 | 0.01108 | 0.016 | -12.416
-1 | -0.077 | 0.00768 | 0.015 | -10.072
-0.5 | -0.017 | 0.00774 | 0.014 | -2.202
0 | 0.044 | 0.00785 | 0.014 | 5.581
0.5 | 0.105 | 0.00791 | 0.013 | 13.253
1 | 0.166 | 0.0081 | 0.012 | 20.486
1.5 | 0.227 | 0.00758 | 0.011 | 29.948
2 | 0.288 | 0.00777 | 0.01 | 37.09
2.5 | 0.349 | 0.00873 | 0.009 | 40.011
3 | 0.41 | 0.00895 | 0.009 | 45.861
3.5 | 0.471 | 0.00921 | 0.008 | 51.165
4 | 0.532 | 0.0085 | 0.007 | 62.591
4.5 | 0.592 | 0.00872 | 0.006 | 67.918
5 | 0.652 | 0.00906 | 0.005 | 71.905
5.5 | 0.711 | 0.00934 | 0.004 | 76.133
6 | 0.759 | 0.01423 | 0.003 | 53.349
6.5 | 0.812 | 0.01495 | 0.003 | 54.274
7 | 0.864 | 0.01568 | 0.002 | 55.089
7.5 | 0.914 | 0.01651 | 0.001 | 55.391
8 | 0.963 | 0.01746 | 0 | 55.117
8.5 | 1.009 | 0.01857 | -0.001 | 54.326
9 | 1.053 | 0.01974 | -0.002 | 53.333
9.5 | 1.094 | 0.02121 | -0.002 | 51.586
10 | 1.133 | 0.02265 | -0.003 | 50.032
10.5 | 1.168 | 0.02445 | -0.004 | 47.786
11 | 1.201 | 0.02657 | -0.005 | 45.193
11.5 | 1.229 | 0.02918 | -0.005 | 42.117
12 | 1.253 | 0.03226 | -0.006 | 38.852
12.5 | 1.274 | 0.03485 | -0.007 | 36.568
13 | 1.29 | 0.03873 | -0.008 | 33.317
13.5 | 1.296 | 0.04495 | -0.008 | 28.83
14 | 1.251 | 0.06738 | -0.008 | 18.562
14.5 | 1.176 | 0.10418 | -0.005 | 11.293
15 | 1.175 | 0.11081 | -0.006 | 10.603
15.5 | 1.158 | 0.11787 | -0.006 | 9.822
16 | 1.134 | 0.12543 | -0.006 | 9.037
16.5 | 1.102 | 0.13309 | -0.007 | 8.281
17 | 1.063 | 0.14089 | -0.007 | 7.547
17.5 | 1.018 | 0.14949 | -0.007 | 6.808
18 | 0.967 | 0.16084 | -0.008 | 6.009
18.5 | 0.91 | 0.17354 | -0.008 | 5.245

## 38. Re 750k Mach 0.25 (2)
BIGFOIL.COM POLAR EXPORT
NACA2R212
NACA 2R212 |  |  |  | Cl Max: | 1.2564 | at alpha= | 14 | deg
XFOIL ncrit=9 |  |  |  | L/D Max: | 89.0679 | at alpha= | 6 | deg
Re: | 750000 |  |  | Cd Min: | 0.19858 | at alpha= | -16.5 | deg
Mach: | 0.25 |  |  | Cl=0 at alpha= | -0.29382 | deg
|  |  |  | @ Cl=0.1, Cd= | 0.0063803
|  |  |  | @ Cl=0.4, Cd= | 0.0078038
|  |  |  | @ Cl=0.6, Cd= | 0.0083084
alpha (deg) | Cl | Cd | Cm | Cl/Cd
-16.5 | -0.7117 | 0.19858 | 0.0541 | -3.5839
-16 | -0.6912 | 0.1936 | 0.0526 | -3.5702
-15.5 | -0.6733 | 0.18778 | 0.0496 | -3.5856
-15 | -0.6706 | 0.1755 | 0.0418 | -3.8211
-14.5 | -0.6629 | 0.16564 | 0.0373 | -4.0021
-13.5 | -0.6409 | 0.15085 | 0.0321 | -4.2486
-13 | -0.6444 | 0.13928 | 0.0271 | -4.6267
-12.5 | -1.015 | 0.04923 | -0.0323 | -20.6175
-12 | -1.0515 | 0.03984 | -0.0342 | -26.3931
-11.5 | -1.0669 | 0.03464 | -0.029 | -30.7997
-11 | -1.066 | 0.03008 | -0.0232 | -35.4388
-10.5 | -1.0483 | 0.02592 | -0.0184 | -40.4437
-10 | -1.0089 | 0.02404 | -0.0154 | -41.9676
-9.5 | -0.967 | 0.02199 | -0.0125 | -43.9745
-9 | -0.925 | 0.01957 | -0.0096 | -47.2662
-8.5 | -0.8751 | 0.01833 | -0.0077 | -47.7414
-8 | -0.8239 | 0.01704 | -0.0059 | -48.3509
-7.5 | -0.7621 | 0.01533 | -0.0065 | -49.713
-7 | -0.7148 | 0.01456 | -0.0033 | -49.0934
-6.5 | -0.6645 | 0.01372 | -0.0009 | -48.4329
-6 | -0.6133 | 0.01275 | 0.001 | -48.102
-5.5 | -0.5586 | 0.01217 | 0.0024 | -45.8998
-5 | -0.5049 | 0.01137 | 0.0038 | -44.4063
-4.5 | -0.4487 | 0.01091 | 0.0047 | -41.1274
-4 | -0.393 | 0.01034 | 0.0057 | -38.0077
-3.5 | -0.337 | 0.00984 | 0.0065 | -34.248
-3 | -0.2803 | 0.00948 | 0.0072 | -29.5675
-2.5 | -0.2232 | 0.00915 | 0.0077 | -24.3934
-2 | -0.1666 | 0.00878 | 0.0082 | -18.9749
-1.5 | -0.1108 | 0.00837 | 0.0088 | -13.2378
-1 | -0.0585 | 0.00766 | 0.0099 | -7.6371
-0.5 | -0.0247 | 0.00596 | 0.0152 | -4.1443
0 | 0.0352 | 0.00611 | 0.0158 | 5.761
0.5 | 0.096 | 0.00636 | 0.0159 | 15.0943
1 | 0.1611 | 0.00669 | 0.015 | 24.0807
1.5 | 0.2351 | 0.0071 | 0.0122 | 33.1127
2 | 0.3367 | 0.00759 | 0.0033 | 44.361
2.5 | 0.4196 | 0.00787 | -0.0017 | 53.3164
3 | 0.4962 | 0.00806 | -0.0056 | 61.5633
3.5 | 0.5626 | 0.00821 | -0.0074 | 68.5262
4 | 0.631 | 0.00839 | -0.0097 | 75.2086
4.5 | 0.6997 | 0.00861 | -0.012 | 81.266
5 | 0.7669 | 0.0089 | -0.0141 | 86.1685
5.5 | 0.8264 | 0.00935 | -0.0146 | 88.385
6 | 0.8791 | 0.00987 | -0.0137 | 89.0679
6.5 | 0.9301 | 0.01054 | -0.0126 | 88.2448
7 | 0.9781 | 0.01141 | -0.011 | 85.723
7.5 | 1.0218 | 0.01255 | -0.0087 | 81.4183
8 | 1.0599 | 0.01401 | -0.0056 | 75.6531
8.5 | 1.0985 | 0.01511 | -0.0022 | 72.7002
9 | 1.1349 | 0.01615 | 0.0016 | 70.2724
9.5 | 1.1634 | 0.01749 | 0.0065 | 66.518
10 | 1.1909 | 0.01865 | 0.0116 | 63.8552
10.5 | 1.2074 | 0.02018 | 0.0179 | 59.8315
11 | 1.2028 | 0.02242 | 0.0261 | 53.6485
11.5 | 1.2209 | 0.02495 | 0.0289 | 48.9339
12 | 1.2376 | 0.0283 | 0.0302 | 43.7314
12.5 | 1.241 | 0.03333 | 0.0306 | 37.2337
13 | 1.2477 | 0.03834 | 0.0306 | 32.543
13.5 | 1.2543 | 0.04358 | 0.03 | 28.7816
14 | 1.2564 | 0.04948 | 0.029 | 25.3921
14.5 | 1.2484 | 0.05652 | 0.0275 | 22.0878
15 | 1.2392 | 0.06411 | 0.0255 | 19.3293
15.5 | 1.2331 | 0.07185 | 0.0231 | 17.1621
16 | 1.2237 | 0.08025 | 0.0201 | 15.2486
16.5 | 1.2131 | 0.0891 | 0.0166 | 13.615
17 | 1.2001 | 0.09849 | 0.0127 | 12.185
17.5 | 1.1807 | 0.1089 | 0.0082 | 10.8421
18 | 1.1624 | 0.11992 | 0.0029 | 9.6931
18.5 | 1.1418 | 0.13158 | -0.003 | 8.6776
19 | 1.1211 | 0.1438 | -0.0097 | 7.7962

## 39. Re 750k Mach 0.50 (1)
BIGFOIL.COM POLAR EXPORT
NACA2R212
NACA 2R212 |  |  |  | Cl Max: | 1.124 | at alpha= | 20 | deg
JavaFoil+Calcfoil stall+Eppler ext transition |  |  |  | L/D Max: | 67.202 | at alpha= | 4 | deg
Re: | 750000 |  |  | Cd Min: | 0.00787 | at alpha= | 2 | deg
Mach: | 0.5 |  |  | Cl=0 at alpha= | -0.36029 | deg
|  |  |  | @ Cl=0.1, Cd= | 0.0081025
|  |  |  | @ Cl=0.4, Cd= | 0.0080538
|  |  |  | @ Cl=0.6, Cd= | 0.0090181
alpha (deg) | Cl | Cd | Cm | Cl/Cd
-20 | -1.035 | 0.20201 | 0.029 | -5.123
-19.5 | -1.007 | 0.20464 | 0.027 | -4.922
-19 | -0.982 | 0.1903 | 0.027 | -5.159
-18.5 | -0.957 | 0.18509 | 0.026 | -5.169
-18 | -0.932 | 0.17971 | 0.026 | -5.183
-17.5 | -0.906 | 0.17255 | 0.025 | -5.254
-17 | -0.882 | 0.16918 | 0.025 | -5.21
-16.5 | -0.856 | 0.16114 | 0.024 | -5.313
-16 | -0.833 | 0.16386 | 0.025 | -5.082
-15.5 | -0.805 | 0.15415 | 0.023 | -5.224
-15 | -0.778 | 0.14819 | 0.022 | -5.249
-14.5 | -0.751 | 0.14077 | 0.021 | -5.336
-14 | -0.725 | 0.13711 | 0.02 | -5.291
-13.5 | -0.699 | 0.13134 | 0.02 | -5.326
-13 | -0.674 | 0.12713 | 0.019 | -5.301
-12.5 | -0.648 | 0.12111 | 0.019 | -5.35
-12 | -0.622 | 0.11926 | 0.018 | -5.216
-11.5 | -0.596 | 0.11304 | 0.018 | -5.273
-11 | -0.569 | 0.11828 | 0.017 | -4.81
-10.5 | -0.542 | 0.10951 | 0.015 | -4.948
-10 | -0.516 | 0.10753 | 0.015 | -4.796
-9.5 | -0.49 | 0.10467 | 0.014 | -4.677
-9 | -0.464 | 0.08403 | 0.014 | -5.518
-8.5 | -0.437 | 0.07824 | 0.014 | -5.591
-8 | -0.551 | 0.06592 | 0.013 | -8.365
-7.5 | -0.616 | 0.0573 | 0.013 | -10.756
-7 | -0.616 | 0.05184 | 0.013 | -11.877
-6.5 | -0.595 | 0.04797 | 0.013 | -12.412
-6 | -0.694 | 0.01499 | 0.026 | -46.291
-5.5 | -0.647 | 0.01471 | 0.025 | -43.963
-5 | -0.594 | 0.01416 | 0.024 | -41.942
-4.5 | -0.537 | 0.01366 | 0.023 | -39.307
-4 | -0.477 | 0.01322 | 0.023 | -36.077
-3.5 | -0.415 | 0.01293 | 0.022 | -32.076
-3 | -0.351 | 0.01253 | 0.021 | -28.004
-2.5 | -0.286 | 0.01147 | 0.02 | -24.933
-2 | -0.22 | 0.01101 | 0.019 | -19.981
-1.5 | -0.154 | 0.01043 | 0.018 | -14.72
-1 | -0.086 | 0.01035 | 0.017 | -8.355
-0.5 | -0.019 | 0.00791 | 0.016 | -2.406
0 | 0.049 | 0.00799 | 0.015 | 6.131
0.5 | 0.117 | 0.00814 | 0.014 | 14.397
1 | 0.185 | 0.00839 | 0.013 | 22.104
1.5 | 0.254 | 0.00861 | 0.012 | 29.476
2 | 0.322 | 0.00787 | 0.011 | 40.914
2.5 | 0.39 | 0.00802 | 0.011 | 48.671
3 | 0.458 | 0.00825 | 0.01 | 55.544
3.5 | 0.526 | 0.00979 | 0.009 | 53.782
4 | 0.593 | 0.00883 | 0.008 | 67.202
4.5 | 0.66 | 0.01063 | 0.007 | 62.072
5 | 0.725 | 0.01113 | 0.006 | 65.134
5.5 | 0.767 | 0.01578 | 0.005 | 48.612
6 | 0.824 | 0.01684 | 0.004 | 48.942
6.5 | 0.878 | 0.01804 | 0.003 | 48.661
7 | 0.928 | 0.01942 | 0.002 | 47.779
7.5 | 0.972 | 0.02108 | 0.001 | 46.109
8 | 1.01 | 0.02306 | 0 | 43.785
8.5 | 1.038 | 0.0254 | -0.001 | 40.865
9 | 1.055 | 0.02821 | -0.002 | 37.396
9.5 | 0.912 | 0.06372 | -0.001 | 14.317
10 | 0.882 | 0.07096 | -0.002 | 12.426
10.5 | 0.596 | 0.09617 | -0.002 | 6.192
11 | 0.623 | 0.09757 | -0.003 | 6.384
11.5 | 0.65 | 0.10391 | -0.003 | 6.255
12 | 0.677 | 0.11923 | -0.003 | 5.677
12.5 | 0.704 | 0.12748 | -0.004 | 5.524
13 | 0.732 | 0.1337 | -0.004 | 5.475
13.5 | 0.762 | 0.13757 | -0.005 | 5.536
14 | 0.789 | 0.14286 | -0.006 | 5.525
14.5 | 0.817 | 0.14575 | -0.006 | 5.602
15 | 0.845 | 0.15137 | -0.007 | 5.579
15.5 | 0.873 | 0.1572 | -0.008 | 5.553
16 | 0.905 | 0.16492 | -0.009 | 5.486
16.5 | 0.93 | 0.16686 | -0.009 | 5.572
17 | 0.957 | 0.17602 | -0.009 | 5.438
17.5 | 0.984 | 0.18069 | -0.01 | 5.448
18 | 1.012 | 0.19577 | -0.011 | 5.17
18.5 | 1.042 | 0.20042 | -0.011 | 5.199
19 | 1.07 | 0.1934 | -0.012 | 5.535
19.5 | 1.097 | 0.19944 | -0.013 | 5.502
20 | 1.124 | 0.20399 | -0.013 | 5.512

## 40. Re 750k Mach 0.50 (2)
BIGFOIL.COM POLAR EXPORT
NACA2R212
NACA 2R212 |  |  |  | Cl Max: | 1.1471 | at alpha= | 8 | deg
XFOIL ncrit=9 |  |  |  | L/D Max: | 85.704 | at alpha= | 5.5 | deg
Re: | 750000 |  |  | Cd Min: | 0.28 | at alpha= | -20 | deg
Mach: | 0.5 |  |  | Cl=0 at alpha= | -0.54865 | deg
|  |  |  | @ Cl=0.1, Cd= | 0.0066183
|  |  |  | @ Cl=0.4, Cd= | 0.0081801
|  |  |  | @ Cl=0.6, Cd= | 0.0088612
alpha (deg) | Cl | Cd | Cm | Cl/Cd
-20 | -0.8909 | 0.28 | 0.1038 | -3.1818
-19.5 | -0.8681 | 0.27195 | 0.0986 | -3.1921
-19 | -0.8459 | 0.26204 | 0.0919 | -3.2281
-18.5 | -0.8245 | 0.25287 | 0.0862 | -3.2606
-18 | -0.801 | 0.24602 | 0.0825 | -3.2558
-17.5 | -0.7784 | 0.23811 | 0.0777 | -3.2691
-17 | -0.7583 | 0.22795 | 0.0709 | -3.3266
-16.5 | -0.7392 | 0.21848 | 0.0651 | -3.3834
-16 | -0.7154 | 0.21173 | 0.0624 | -3.3788
-15.5 | -0.6937 | 0.20427 | 0.0583 | -3.396
-15 | -0.6795 | 0.19336 | 0.0506 | -3.5142
-14.5 | -0.6631 | 0.18389 | 0.0454 | -3.606
-14 | -0.6394 | 0.17753 | 0.0438 | -3.6016
-13.5 | -0.6203 | 0.17003 | 0.0402 | -3.6482
-13 | -0.6148 | 0.15751 | 0.0336 | -3.9032
-12.5 | -0.6024 | 0.14858 | 0.0296 | -4.0544
-12 | -0.5985 | 0.13768 | 0.0243 | -4.347
-11.5 | -0.5785 | 0.13216 | 0.0222 | -4.3773
-11 | -0.5736 | 0.1226 | 0.0178 | -4.6786
-10.5 | -0.5757 | 0.11182 | 0.0126 | -5.1485
-10 | -0.5925 | 0.09847 | 0.0056 | -6.0171
-9.5 | -0.5957 | 0.08908 | 0.0006 | -6.6872
-9 | -0.6028 | 0.079 | -0.0055 | -7.6304
-8.5 | -0.629 | 0.06518 | -0.0162 | -9.6502
-8 | -0.6762 | 0.04769 | -0.0321 | -14.1791
-7.5 | -0.7262 | 0.03617 | -0.0301 | -20.0774
-7 | -0.7553 | 0.02609 | -0.0235 | -28.9498
-6.5 | -0.7269 | 0.02163 | -0.0178 | -33.6061
-5.5 | -0.626 | 0.01544 | -0.0089 | -40.544
-5 | -0.5638 | 0.01396 | -0.0058 | -40.3868
-4.5 | -0.5014 | 0.01263 | -0.003 | -39.6991
-4 | -0.4374 | 0.01173 | -0.0006 | -37.289
-3.5 | -0.3734 | 0.01095 | 0.0014 | -34.1005
-3 | -0.3084 | 0.01036 | 0.0031 | -29.7683
-2.5 | -0.2432 | 0.00987 | 0.0045 | -24.6403
-2 | -0.1778 | 0.0095 | 0.0056 | -18.7158
-1.5 | -0.1131 | 0.00915 | 0.0066 | -12.3607
-1 | -0.0501 | 0.00872 | 0.0077 | -5.7454
-0.5 | 0.0054 | 0.00777 | 0.0098 | 0.69498
0 | 0.0455 | 0.0064 | 0.0162 | 7.1094
0.5 | 0.1154 | 0.00668 | 0.0167 | 17.2754
1 | 0.1918 | 0.00709 | 0.0157 | 27.0522
1.5 | 0.2747 | 0.00754 | 0.0131 | 36.4324
2 | 0.3768 | 0.00809 | 0.0067 | 46.576
2.5 | 0.4798 | 0.00849 | -0.0002 | 56.5135
3 | 0.5643 | 0.00876 | -0.0033 | 64.4178
3.5 | 0.6454 | 0.00899 | -0.0057 | 71.7909
4 | 0.7234 | 0.00929 | -0.0073 | 77.8687
4.5 | 0.7994 | 0.00969 | -0.0083 | 82.4974
5 | 0.8786 | 0.01026 | -0.01 | 85.6335
5.5 | 0.9556 | 0.01115 | -0.0113 | 85.704
6 | 1.0208 | 0.01222 | -0.0102 | 83.5352
6.5 | 1.0668 | 0.01379 | -0.006 | 77.3604
7 | 1.1038 | 0.01553 | -0.0002 | 71.0753
7.5 | 1.1341 | 0.01713 | 0.0068 | 66.2055
8 | 1.1471 | 0.01896 | 0.016 | 60.5011
8.5 | 1.1288 | 0.02107 | 0.0284 | 53.5738
9 | 1.122 | 0.02491 | 0.0347 | 45.0422
9.5 | 1.1179 | 0.03046 | 0.0369 | 36.7006
10 | 1.1194 | 0.03627 | 0.038 | 30.863
10.5 | 1.116 | 0.04274 | 0.0383 | 26.1114
11 | 1.1066 | 0.04996 | 0.0378 | 22.1497
11.5 | 1.0886 | 0.05821 | 0.0364 | 18.7013
12 | 1.0759 | 0.06671 | 0.0344 | 16.128
12.5 | 1.0564 | 0.07642 | 0.031 | 13.8236
13 | 1.0331 | 0.08709 | 0.0266 | 11.8624

## 41. Re 1M Mach 0.00 (1)
BIGFOIL.COM POLAR EXPORT
NACA2R212
NACA 2R212 |  |  |  | Cl Max: | 1.396 | at alpha= | 15 | deg
JavaFoil+Calcfoil stall+Eppler ext transition |  |  |  | L/D Max: | 79.47 | at alpha= | 5.5 | deg
Re: | 1000000 |  |  | Cd Min: | 0.00727 | at alpha= | -1 | deg
Mach: | 0 |  |  | Cl=0 at alpha= | -0.35593 | deg
|  |  |  | @ Cl=0.1, Cd= | 0.0075247
|  |  |  | @ Cl=0.4, Cd= | 0.008382
|  |  |  | @ Cl=0.6, Cd= | 0.0083231
alpha (deg) | Cl | Cd | Cm | Cl/Cd
-15 | -0.948 | 0.11057 | 0.017 | -8.578
-14.5 | -0.952 | 0.10393 | 0.017 | -9.162
-14 | -0.952 | 0.09857 | 0.016 | -9.662
-13.5 | -0.953 | 0.09314 | 0.018 | -10.23
-13 | -0.946 | 0.08826 | 0.017 | -10.714
-12.5 | -0.938 | 0.08251 | 0.018 | -11.372
-12 | -0.925 | 0.07678 | 0.017 | -12.046
-11.5 | -0.914 | 0.06994 | 0.019 | -13.072
-11 | -0.89 | 0.06524 | 0.019 | -13.637
-10.5 | -0.88 | 0.05351 | 0.021 | -16.444
-10 | -0.993 | 0.01699 | 0.028 | -58.435
-9.5 | -0.963 | 0.01395 | 0.028 | -69.07
-9 | -0.922 | 0.01346 | 0.027 | -68.48
-8.5 | -0.879 | 0.01301 | 0.026 | -67.548
-8 | -0.833 | 0.01276 | 0.026 | -65.269
-7.5 | -0.786 | 0.01235 | 0.025 | -63.626
-7 | -0.737 | 0.01198 | 0.024 | -61.542
-6.5 | -0.687 | 0.01284 | 0.023 | -53.505
-6 | -0.635 | 0.01248 | 0.023 | -50.909
-5.5 | -0.583 | 0.01244 | 0.022 | -46.852
-5 | -0.529 | 0.01193 | 0.021 | -44.34
-4.5 | -0.474 | 0.01191 | 0.02 | -39.828
-4 | -0.419 | 0.01167 | 0.02 | -35.907
-3.5 | -0.363 | 0.01145 | 0.019 | -31.706
-3 | -0.306 | 0.0109 | 0.018 | -28.084
-2.5 | -0.249 | 0.01071 | 0.017 | -23.231
-2 | -0.191 | 0.01058 | 0.016 | -18.082
-1.5 | -0.133 | 0.0106 | 0.016 | -12.57
-1 | -0.075 | 0.00727 | 0.015 | -10.317
-0.5 | -0.017 | 0.00736 | 0.014 | -2.241
0 | 0.042 | 0.00737 | 0.013 | 5.757
0.5 | 0.102 | 0.00753 | 0.012 | 13.495
1 | 0.161 | 0.00761 | 0.012 | 21.113
1.5 | 0.22 | 0.00783 | 0.011 | 28.087
2 | 0.279 | 0.00804 | 0.01 | 34.698
2.5 | 0.338 | 0.00823 | 0.009 | 41.115
3 | 0.397 | 0.00837 | 0.008 | 47.464
3.5 | 0.457 | 0.00861 | 0.007 | 53.014
4 | 0.515 | 0.008 | 0.007 | 64.441
4.5 | 0.574 | 0.00822 | 0.006 | 69.812
5 | 0.632 | 0.00845 | 0.005 | 74.777
5.5 | 0.689 | 0.00867 | 0.004 | 79.47
6 | 0.746 | 0.01145 | 0.003 | 65.162
6.5 | 0.802 | 0.01186 | 0.002 | 67.648
7 | 0.848 | 0.01413 | 0.002 | 60.004
7.5 | 0.897 | 0.0148 | 0.001 | 60.63
8 | 0.946 | 0.01554 | 0 | 60.875
8.5 | 0.993 | 0.01635 | -0.001 | 60.748
9 | 1.039 | 0.0172 | -0.002 | 60.391
9.5 | 1.083 | 0.01829 | -0.002 | 59.204
10 | 1.125 | 0.0193 | -0.003 | 58.254
10.5 | 1.165 | 0.02059 | -0.004 | 56.563
11 | 1.202 | 0.02213 | -0.005 | 54.304
11.5 | 1.236 | 0.02377 | -0.005 | 52.023
12 | 1.268 | 0.02606 | -0.006 | 48.635
12.5 | 1.297 | 0.02828 | -0.007 | 45.86
13 | 1.324 | 0.03053 | -0.008 | 43.379
13.5 | 1.348 | 0.03324 | -0.008 | 40.562
14 | 1.37 | 0.03622 | -0.009 | 37.825
14.5 | 1.386 | 0.04043 | -0.009 | 34.29
15 | 1.396 | 0.04425 | -0.01 | 31.542
15.5 | 1.389 | 0.04985 | -0.011 | 27.867
16 | 1.38 | 0.0561 | -0.011 | 24.603
16.5 | 1.361 | 0.06479 | -0.012 | 20.999
17 | 1.35 | 0.06849 | -0.012 | 19.717
17.5 | 1.325 | 0.07908 | -0.012 | 16.752
18 | 1.261 | 0.10888 | -0.012 | 11.585
18.5 | 1.209 | 0.13647 | -0.01 | 8.861
19 | 1.192 | 0.14248 | -0.011 | 8.368
19.5 | 1.163 | 0.15458 | -0.011 | 7.526
20 | 1.156 | 0.14941 | -0.013 | 7.735

## 42. Re 1M Mach 0.00 (2)
BIGFOIL.COM POLAR EXPORT
NACA2R212
NACA 2R212 |  |  |  | Cl Max: | 1.4058 | at alpha= | 15.5 | deg
XFOIL ncrit=9 |  |  |  | L/D Max: | 93.5244 | at alpha= | 6.5 | deg
Re: | 1000000 |  |  | Cd Min: | 0.24741 | at alpha= | -20 | deg
Mach: | 0 |  |  | Cl=0 at alpha= | -0.31019 | deg
|  |  |  | @ Cl=0.1, Cd= | 0.0055674
|  |  |  | @ Cl=0.4, Cd= | 0.0069367
|  |  |  | @ Cl=0.6, Cd= | 0.0075648
alpha (deg) | Cl | Cd | Cm | Cl/Cd
-20 | -0.8086 | 0.24741 | 0.0846 | -3.2683
-19.5 | -0.7919 | 0.24065 | 0.0802 | -3.2907
-19 | -0.7816 | 0.22897 | 0.0733 | -3.4135
-18.5 | -0.7631 | 0.22436 | 0.0707 | -3.4012
-18 | -0.7454 | 0.21911 | 0.0673 | -3.4019
-17 | -1.2251 | 0.08068 | -0.0064 | -15.1847
-16.5 | -1.3479 | 0.04726 | -0.0317 | -28.5209
-16 | -1.3685 | 0.03929 | -0.0337 | -34.8307
-15.5 | -1.3723 | 0.03474 | -0.0313 | -39.502
-15 | -1.3637 | 0.03173 | -0.0276 | -42.9783
-14.5 | -1.3676 | 0.02824 | -0.0213 | -48.4278
-14 | -1.3441 | 0.02648 | -0.0173 | -50.7591
-13.5 | -1.3099 | 0.02503 | -0.0147 | -52.3332
-13 | -1.2723 | 0.02366 | -0.0123 | -53.7743
-12.5 | -1.2351 | 0.02207 | -0.0099 | -55.9628
-12 | -1.1942 | 0.02077 | -0.0079 | -57.4964
-11.5 | -1.1487 | 0.01982 | -0.0064 | -57.9566
-11 | -1.1018 | 0.01891 | -0.0051 | -58.2655
-10.5 | -1.0586 | 0.01744 | -0.0033 | -60.6995
-10 | -1.009 | 0.01673 | -0.0023 | -60.3108
-9.5 | -0.9589 | 0.01598 | -0.0013 | -60.0063
-9 | -0.9113 | 0.01482 | 0 | -61.4912
-8.5 | -0.8606 | 0.01408 | 0.0009 | -61.1222
-8 | -0.8008 | 0.01339 | -0.0001 | -59.8058
-7.5 | -0.7525 | 0.01267 | 0.0017 | -59.3923
-7 | -0.7046 | 0.01209 | 0.0036 | -58.2796
-6.5 | -0.653 | 0.01168 | 0.0047 | -55.9075
-6 | -0.6013 | 0.01108 | 0.0057 | -54.269
-5.5 | -0.5482 | 0.01061 | 0.0065 | -51.6682
-5 | -0.4939 | 0.01025 | 0.007 | -48.1854
-4.5 | -0.4401 | 0.00979 | 0.0076 | -44.954
-4 | -0.3856 | 0.00939 | 0.0081 | -41.065
-3.5 | -0.3312 | 0.00899 | 0.0086 | -36.8409
-3 | -0.2761 | 0.0087 | 0.0089 | -31.7356
-2.5 | -0.2209 | 0.00843 | 0.0092 | -26.204
-2 | -0.1659 | 0.00814 | 0.0095 | -20.3808
-1.5 | -0.1114 | 0.00777 | 0.0098 | -14.3372
-1 | -0.0581 | 0.00731 | 0.0103 | -7.948
-0.5 | -0.0175 | 0.00586 | 0.0131 | -2.9863
0 | 0.0286 | 0.00535 | 0.016 | 5.3458
0.5 | 0.0857 | 0.00551 | 0.0163 | 15.5535
1 | 0.143 | 0.00574 | 0.0165 | 24.9129
1.5 | 0.2036 | 0.00599 | 0.0159 | 33.99
2 | 0.2741 | 0.00636 | 0.0132 | 43.0975
2.5 | 0.3614 | 0.00678 | 0.0066 | 53.3038
3 | 0.4353 | 0.00708 | 0.0029 | 61.4831
3.5 | 0.505 | 0.00724 | -0.0002 | 69.7514
4 | 0.57 | 0.00745 | -0.0024 | 76.5101
4.5 | 0.6327 | 0.00769 | -0.0041 | 82.2757
5 | 0.6932 | 0.00799 | -0.0053 | 86.7584
5.5 | 0.7572 | 0.00836 | -0.0075 | 90.5742
6 | 0.8203 | 0.00883 | -0.0096 | 92.8992
6.5 | 0.881 | 0.00942 | -0.0113 | 93.5244
7 | 0.9413 | 0.01015 | -0.013 | 92.7389
7.5 | 0.9885 | 0.01097 | -0.012 | 90.1094
8 | 1.0293 | 0.01218 | -0.0101 | 84.5074
8.5 | 1.0703 | 0.01309 | -0.0079 | 81.7647
9 | 1.1097 | 0.01398 | -0.0054 | 79.3777
9.5 | 1.1496 | 0.01465 | -0.0029 | 78.471
10 | 1.185 | 0.01556 | 0.0003 | 76.1568
10.5 | 1.2171 | 0.01656 | 0.0039 | 73.4964
11 | 1.2493 | 0.01741 | 0.0075 | 71.7576
11.5 | 1.2769 | 0.01847 | 0.0115 | 69.1337
12 | 1.2918 | 0.02009 | 0.0171 | 64.3006
12.5 | 1.3126 | 0.0213 | 0.0214 | 61.6244
13 | 1.3358 | 0.02304 | 0.0239 | 57.9774
13.5 | 1.3546 | 0.02562 | 0.0254 | 52.8728
14 | 1.3634 | 0.02959 | 0.0261 | 46.0764
14.5 | 1.3835 | 0.03277 | 0.0261 | 42.2185
15 | 1.3987 | 0.03661 | 0.0257 | 38.2054
15.5 | 1.4058 | 0.04145 | 0.0249 | 33.9156
16 | 1.3915 | 0.04893 | 0.0234 | 28.4386
16.5 | 1.394 | 0.05462 | 0.022 | 25.5218
17 | 1.3896 | 0.06147 | 0.0199 | 22.6061
17.5 | 1.3812 | 0.06916 | 0.0173 | 19.9711
18 | 1.3677 | 0.07779 | 0.0142 | 17.582
18.5 | 1.3469 | 0.08776 | 0.0104 | 15.3475
19 | 1.3162 | 0.09943 | 0.0057 | 13.2375
19.5 | 1.2982 | 0.1095 | 0.0014 | 11.8557
20 | 1.2807 | 0.11976 | -0.0033 | 10.6939

## 43. Re 1M Mach 0.10 (1)
BIGFOIL.COM POLAR EXPORT
NACA2R212
NACA 2R212 |  |  |  | Cl Max: | 1.383 | at alpha= | 15 | deg
JavaFoil+Calcfoil stall+Eppler ext transition |  |  |  | L/D Max: | 79.108 | at alpha= | 5.5 | deg
Re: | 1000000 |  |  | Cd Min: | 0.00717 | at alpha= | 1.5 | deg
Mach: | 0.1 |  |  | Cl=0 at alpha= | -0.35833 | deg
|  |  |  | @ Cl=0.1, Cd= | 0.007508
|  |  |  | @ Cl=0.4, Cd= | 0.008454
|  |  |  | @ Cl=0.6, Cd= | 0.0083676
alpha (deg) | Cl | Cd | Cm | Cl/Cd
-14.5 | -0.938 | 0.10586 | 0.017 | -8.858
-14 | -0.941 | 0.09992 | 0.016 | -9.413
-13.5 | -0.942 | 0.09411 | 0.017 | -10.012
-13 | -0.936 | 0.08885 | 0.016 | -10.535
-12.5 | -0.932 | 0.08311 | 0.017 | -11.218
-12 | -0.921 | 0.07816 | 0.017 | -11.783
-11.5 | -0.911 | 0.07106 | 0.019 | -12.82
-11 | -0.886 | 0.06698 | 0.018 | -13.228
-10.5 | -0.87 | 0.05777 | 0.02 | -15.059
-10 | -0.861 | 0.0461 | 0.022 | -18.681
-9.5 | -0.965 | 0.01408 | 0.028 | -68.518
-9 | -0.924 | 0.01355 | 0.027 | -68.186
-8.5 | -0.881 | 0.01311 | 0.026 | -67.166
-8 | -0.836 | 0.01287 | 0.026 | -64.909
-7.5 | -0.789 | 0.01247 | 0.025 | -63.231
-7 | -0.74 | 0.01202 | 0.024 | -61.591
-6.5 | -0.69 | 0.01296 | 0.024 | -53.187
-6 | -0.638 | 0.01281 | 0.023 | -49.825
-5.5 | -0.585 | 0.01248 | 0.022 | -46.886
-5 | -0.531 | 0.01191 | 0.021 | -44.623
-4.5 | -0.477 | 0.01198 | 0.02 | -39.776
-4 | -0.421 | 0.01174 | 0.02 | -35.855
-3.5 | -0.365 | 0.01157 | 0.019 | -31.524
-3 | -0.308 | 0.01095 | 0.018 | -28.084
-2.5 | -0.25 | 0.01076 | 0.017 | -23.247
-2 | -0.192 | 0.01069 | 0.016 | -17.976
-1.5 | -0.134 | 0.01057 | 0.016 | -12.671
-1 | -0.075 | 0.00733 | 0.015 | -10.279
-0.5 | -0.017 | 0.00733 | 0.014 | -2.262
0 | 0.043 | 0.00745 | 0.013 | 5.723
0.5 | 0.102 | 0.00751 | 0.012 | 13.597
1 | 0.162 | 0.00767 | 0.012 | 21.058
1.5 | 0.221 | 0.00717 | 0.011 | 30.829
2 | 0.28 | 0.00801 | 0.01 | 35.034
2.5 | 0.34 | 0.00822 | 0.009 | 41.36
3 | 0.399 | 0.00845 | 0.008 | 47.257
3.5 | 0.459 | 0.00869 | 0.007 | 52.796
4 | 0.518 | 0.00807 | 0.007 | 64.138
4.5 | 0.576 | 0.00827 | 0.006 | 69.68
5 | 0.635 | 0.00851 | 0.005 | 74.608
5.5 | 0.692 | 0.00875 | 0.004 | 79.108
6 | 0.75 | 0.01145 | 0.003 | 65.471
6.5 | 0.806 | 0.01187 | 0.003 | 67.9
7 | 0.851 | 0.01423 | 0.002 | 59.785
7.5 | 0.901 | 0.0149 | 0.001 | 60.439
8 | 0.949 | 0.01566 | 0 | 60.607
8.5 | 0.996 | 0.01652 | -0.001 | 60.299
9 | 1.042 | 0.01739 | -0.002 | 59.881
9.5 | 1.085 | 0.01851 | -0.002 | 58.617
10 | 1.127 | 0.01957 | -0.003 | 57.583
10.5 | 1.167 | 0.0209 | -0.004 | 55.827
11 | 1.202 | 0.02251 | -0.005 | 53.423
11.5 | 1.237 | 0.02421 | -0.005 | 51.084
12 | 1.267 | 0.02677 | -0.006 | 47.339
12.5 | 1.295 | 0.02887 | -0.007 | 44.878
13 | 1.323 | 0.03121 | -0.008 | 42.39
13.5 | 1.344 | 0.03409 | -0.008 | 39.433
14 | 1.364 | 0.03723 | -0.009 | 36.652
14.5 | 1.379 | 0.04172 | -0.009 | 33.043
15 | 1.383 | 0.04644 | -0.01 | 29.788
15.5 | 1.374 | 0.05248 | -0.011 | 26.186
16 | 1.36 | 0.0595 | -0.011 | 22.862
16.5 | 1.351 | 0.0632 | -0.012 | 21.378
17 | 1.313 | 0.07791 | -0.012 | 16.854
17.5 | 1.273 | 0.09472 | -0.012 | 13.439
18 | 1.229 | 0.11461 | -0.011 | 10.722
18.5 | 1.165 | 0.14822 | -0.009 | 7.857
19 | 1.137 | 0.15715 | -0.008 | 7.237
19.5 | 1.126 | 0.15758 | -0.011 | 7.146
20 | 1.107 | 0.15758 | -0.012 | 7.023

## 44. Re 1M Mach 0.10 (2)
BIGFOIL.COM POLAR EXPORT
NACA2R212
NACA 2R212 |  |  |  | Cl Max: | 1.3891 | at alpha= | 15 | deg
XFOIL ncrit=9 |  |  |  | L/D Max: | 93.3158 | at alpha= | 6.5 | deg
Re: | 1000000 |  |  | Cd Min: | 0.24834 | at alpha= | -20 | deg
Mach: | 0.1 |  |  | Cl=0 at alpha= | -0.31938 | deg
|  |  |  | @ Cl=0.1, Cd= | 0.0055821
|  |  |  | @ Cl=0.4, Cd= | 0.0069474
|  |  |  | @ Cl=0.6, Cd= | 0.0075748
alpha (deg) | Cl | Cd | Cm | Cl/Cd
-20 | -0.8108 | 0.24834 | 0.0852 | -3.2649
-19.5 | -0.7939 | 0.24162 | 0.0808 | -3.2857
-19 | -0.7832 | 0.22985 | 0.0737 | -3.4074
-18.5 | -0.7646 | 0.22516 | 0.0712 | -3.3958
-18 | -0.7467 | 0.21991 | 0.0678 | -3.3955
-17.5 | -0.7306 | 0.21327 | 0.0639 | -3.4257
-17 | -1.0373 | 0.11684 | 0.0148 | -8.878
-16.5 | -1.177 | 0.08383 | -0.0047 | -14.0403
-16 | -1.3092 | 0.0483 | -0.0319 | -27.1056
-15.5 | -1.3355 | 0.03937 | -0.0347 | -33.9218
-15 | -1.3415 | 0.03459 | -0.0321 | -38.7829
-14.5 | -1.3408 | 0.031 | -0.0275 | -43.2516
-14 | -1.3381 | 0.02794 | -0.0214 | -47.8919
-13.5 | -1.3094 | 0.02627 | -0.0179 | -49.8439
-13 | -1.2743 | 0.02471 | -0.0151 | -51.5702
-12.5 | -1.2343 | 0.02338 | -0.0129 | -52.793
-12 | -1.1994 | 0.02142 | -0.01 | -55.9944
-11.5 | -1.1543 | 0.02039 | -0.0083 | -56.6111
-11 | -1.108 | 0.01935 | -0.0067 | -57.261
-10.5 | -1.0632 | 0.018 | -0.0048 | -59.0667
-10 | -1.0149 | 0.01705 | -0.0035 | -59.5249
-9.5 | -0.9647 | 0.01625 | -0.0024 | -59.3662
-9 | -0.9143 | 0.01539 | -0.0012 | -59.4087
-8.5 | -0.8657 | 0.01427 | 0.0001 | -60.6657
-8 | -0.8051 | 0.01355 | -0.0009 | -59.417
-7.5 | -0.7562 | 0.01298 | 0.0011 | -58.2589
-7 | -0.7089 | 0.01222 | 0.0031 | -58.0115
-6.5 | -0.657 | 0.01177 | 0.0043 | -55.8199
-6 | -0.6045 | 0.01121 | 0.0053 | -53.9251
-5.5 | -0.5513 | 0.01067 | 0.0062 | -51.6682
-5 | -0.4965 | 0.01033 | 0.0067 | -48.0639
-4.5 | -0.4425 | 0.00983 | 0.0074 | -45.0153
-4 | -0.3876 | 0.00943 | 0.0079 | -41.1029
-3.5 | -0.3328 | 0.00902 | 0.0084 | -36.8958
-3 | -0.2775 | 0.00872 | 0.0088 | -31.8234
-2.5 | -0.2218 | 0.00846 | 0.0091 | -26.2175
-2 | -0.1663 | 0.00817 | 0.0094 | -20.355
-1.5 | -0.1116 | 0.0078 | 0.0097 | -14.3077
-1 | -0.0579 | 0.00735 | 0.0102 | -7.8776
-0.5 | -0.0164 | 0.00594 | 0.0129 | -2.7609
0 | 0.029 | 0.00536 | 0.016 | 5.4104
0.5 | 0.0863 | 0.00553 | 0.0163 | 15.6058
1 | 0.1442 | 0.00575 | 0.0165 | 25.0783
1.5 | 0.2049 | 0.006 | 0.016 | 34.15
2 | 0.2754 | 0.00638 | 0.0134 | 43.1661
2.5 | 0.3637 | 0.0068 | 0.0067 | 53.4853
3 | 0.4376 | 0.0071 | 0.003 | 61.6338
3.5 | 0.5078 | 0.00727 | -0.0001 | 69.8487
4 | 0.5735 | 0.00747 | -0.0023 | 76.7738
4.5 | 0.6367 | 0.00772 | -0.004 | 82.4741
5 | 0.6972 | 0.00803 | -0.0051 | 86.8244
5.5 | 0.7617 | 0.00842 | -0.0073 | 90.4632
6 | 0.8253 | 0.00889 | -0.0094 | 92.8346
6.5 | 0.8865 | 0.0095 | -0.0111 | 93.3158
7 | 0.9471 | 0.01026 | -0.0128 | 92.3099
7.5 | 0.9949 | 0.0111 | -0.0118 | 89.6306
8 | 1.0351 | 0.0124 | -0.0096 | 83.4758
8.5 | 1.0769 | 0.01323 | -0.0074 | 81.3983
9 | 1.1163 | 0.01413 | -0.0048 | 79.0021
9.5 | 1.1558 | 0.01485 | -0.0021 | 77.8316
10 | 1.1898 | 0.01585 | 0.0014 | 75.0662
10.5 | 1.2222 | 0.0168 | 0.0052 | 72.75
11 | 1.253 | 0.01772 | 0.0091 | 70.7111
11.5 | 1.2776 | 0.01892 | 0.0136 | 67.5264
12 | 1.2889 | 0.02051 | 0.0199 | 62.8425
12.5 | 1.3104 | 0.022 | 0.0235 | 59.5636
13 | 1.3336 | 0.02403 | 0.0255 | 55.4973
13.5 | 1.3472 | 0.02735 | 0.0267 | 49.2578
14 | 1.3601 | 0.03119 | 0.027 | 43.6069
14.5 | 1.3769 | 0.03487 | 0.0268 | 39.4867
15 | 1.3891 | 0.03917 | 0.0263 | 35.4634
15.5 | 1.3887 | 0.04502 | 0.0252 | 30.8463
16 | 1.3777 | 0.05227 | 0.0235 | 26.3574
16.5 | 1.3759 | 0.05873 | 0.0218 | 23.4275
17 | 1.3687 | 0.06618 | 0.0194 | 20.6815
17.5 | 1.3583 | 0.07434 | 0.0165 | 18.2715
18 | 1.3419 | 0.08359 | 0.013 | 16.0534
18.5 | 1.3172 | 0.0943 | 0.0088 | 13.9682
19 | 1.2899 | 0.10567 | 0.004 | 12.2069
19.5 | 1.2737 | 0.11565 | -0.0004 | 11.0134
20 | 1.2558 | 0.12617 | -0.0054 | 9.9532

## 45. Re 1M Mach 0.25 (1)
BIGFOIL.COM POLAR EXPORT
NACA2R212
NACA 2R212 |  |  |  | Cl Max: | 1.317 | at alpha= | 14 | deg
JavaFoil+Calcfoil stall+Eppler ext transition |  |  |  | L/D Max: | 80.382 | at alpha= | 5.5 | deg
Re: | 1000000 |  |  | Cd Min: | 0.00723 | at alpha= | 1.5 | deg
Mach: | 0.25 |  |  | Cl=0 at alpha= | -0.36066 | deg
|  |  |  | @ Cl=0.1, Cd= | 0.0075534
|  |  |  | @ Cl=0.4, Cd= | 0.0085007
|  |  |  | @ Cl=0.6, Cd= | 0.0083867
alpha (deg) | Cl | Cd | Cm | Cl/Cd
-14 | -0.837 | 0.10722 | 0.016 | -7.811
-13.5 | -0.859 | 0.10036 | 0.016 | -8.561
-13 | -0.874 | 0.09384 | 0.016 | -9.318
-12.5 | -0.883 | 0.08817 | 0.016 | -10.015
-12 | -0.885 | 0.08253 | 0.015 | -10.728
-11.5 | -0.88 | 0.0781 | 0.015 | -11.268
-11 | -0.865 | 0.07252 | 0.017 | -11.929
-10.5 | -0.842 | 0.06879 | 0.016 | -12.241
-10 | -0.826 | 0.06126 | 0.018 | -13.492
-9.5 | -0.822 | 0.04758 | 0.021 | -17.278
-9 | -0.927 | 0.01609 | 0.028 | -57.652
-8.5 | -0.89 | 0.01373 | 0.027 | -64.8
-8 | -0.847 | 0.01323 | 0.026 | -64.003
-7.5 | -0.802 | 0.01275 | 0.026 | -62.852
-7 | -0.754 | 0.01231 | 0.025 | -61.245
-6.5 | -0.704 | 0.01346 | 0.024 | -52.271
-6 | -0.652 | 0.0131 | 0.023 | -49.791
-5.5 | -0.599 | 0.0128 | 0.023 | -46.804
-5 | -0.544 | 0.01242 | 0.022 | -43.811
-4.5 | -0.489 | 0.01181 | 0.021 | -41.359
-4 | -0.432 | 0.01191 | 0.02 | -36.242
-3.5 | -0.374 | 0.01171 | 0.019 | -31.955
-3 | -0.316 | 0.01107 | 0.019 | -28.534
-2.5 | -0.257 | 0.01049 | 0.018 | -24.474
-2 | -0.197 | 0.0108 | 0.017 | -18.28
-1.5 | -0.138 | 0.01064 | 0.016 | -12.931
-1 | -0.077 | 0.00739 | 0.015 | -10.484
-0.5 | -0.017 | 0.00737 | 0.014 | -2.312
0 | 0.044 | 0.00748 | 0.014 | 5.857
0.5 | 0.105 | 0.00756 | 0.013 | 13.873
1 | 0.166 | 0.00775 | 0.012 | 21.426
1.5 | 0.227 | 0.00723 | 0.011 | 31.408
2 | 0.288 | 0.00734 | 0.01 | 39.253
2.5 | 0.349 | 0.0083 | 0.009 | 42.069
3 | 0.41 | 0.00854 | 0.009 | 48.042
3.5 | 0.471 | 0.00879 | 0.008 | 53.593
4 | 0.532 | 0.00813 | 0.007 | 65.43
4.5 | 0.592 | 0.00836 | 0.006 | 70.837
5 | 0.652 | 0.00856 | 0.005 | 76.102
5.5 | 0.711 | 0.00884 | 0.004 | 80.382
6 | 0.769 | 0.01346 | 0.003 | 57.135
6.5 | 0.815 | 0.01417 | 0.003 | 57.507
7 | 0.866 | 0.01486 | 0.002 | 58.315
7.5 | 0.917 | 0.01562 | 0.001 | 58.724
8 | 0.966 | 0.0165 | 0 | 58.502
8.5 | 1.013 | 0.01749 | -0.001 | 57.904
9 | 1.056 | 0.01858 | -0.002 | 56.855
9.5 | 1.098 | 0.01991 | -0.002 | 55.14
10 | 1.138 | 0.02121 | -0.003 | 53.63
10.5 | 1.173 | 0.02286 | -0.004 | 51.318
11 | 1.206 | 0.02478 | -0.005 | 48.652
11.5 | 1.234 | 0.02724 | -0.005 | 45.309
12 | 1.259 | 0.02997 | -0.006 | 42.01
12.5 | 1.281 | 0.03226 | -0.007 | 39.716
13 | 1.299 | 0.0356 | -0.008 | 36.489
13.5 | 1.311 | 0.0396 | -0.008 | 33.102
14 | 1.317 | 0.04446 | -0.009 | 29.612
14.5 | 1.314 | 0.05162 | -0.009 | 25.452
15 | 1.252 | 0.07772 | -0.009 | 16.111
15.5 | 1.158 | 0.11507 | -0.006 | 10.067
16 | 1.134 | 0.12158 | -0.006 | 9.329
16.5 | 1.103 | 0.12933 | -0.007 | 8.526
17 | 1.064 | 0.13723 | -0.007 | 7.753
17.5 | 1.018 | 0.14615 | -0.007 | 6.968
18 | 0.967 | 0.15379 | -0.008 | 6.288
18.5 | 0.912 | 0.16669 | -0.009 | 5.473
19 | 0.85 | 0.17871 | -0.009 | 4.754

## 46. Re 1M Mach 0.25 (2)
BIGFOIL.COM POLAR EXPORT
NACA2R212
NACA 2R212 |  |  |  | Cl Max: | 1.3155 | at alpha= | 14.5 | deg
XFOIL ncrit=9 |  |  |  | L/D Max: | 91.7976 | at alpha= | 6 | deg
Re: | 1000000 |  |  | Cd Min: | 0.18966 | at alpha= | -16 | deg
Mach: | 0.25 |  |  | Cl=0 at alpha= | -0.37802 | deg
|  |  |  | @ Cl=0.1, Cd= | 0.005621
|  |  |  | @ Cl=0.4, Cd= | 0.0070234
|  |  |  | @ Cl=0.6, Cd= | 0.0076797
alpha (deg) | Cl | Cd | Cm | Cl/Cd
-17.5 | -0.4993 | 0.18008 | 0.0303 | -2.7727
-17 | -0.4879 | 0.17596 | 0.0284 | -2.7728
-16.5 | -0.4792 | 0.17116 | 0.0261 | -2.7997
-16 | -0.7002 | 0.18966 | 0.0516 | -3.6919
-15.5 | -0.6878 | 0.18168 | 0.0478 | -3.7858
-15 | -0.6813 | 0.17176 | 0.0432 | -3.9666
-14.5 | -0.692 | 0.15664 | 0.0364 | -4.4178
-14 | -0.8895 | 0.10351 | 0.0087 | -8.5934
-13.5 | -1.1505 | 0.04553 | -0.0359 | -25.2691
-13 | -1.1774 | 0.03748 | -0.0365 | -31.4141
-12.5 | -1.1786 | 0.0333 | -0.0323 | -35.3934
-12 | -1.1732 | 0.02988 | -0.0264 | -39.2637
-11.5 | -1.1544 | 0.02639 | -0.0216 | -43.7438
-11 | -1.1268 | 0.02337 | -0.0173 | -48.2157
-10.5 | -1.083 | 0.02177 | -0.0145 | -49.7474
-10 | -1.0375 | 0.0201 | -0.0118 | -51.6169
-9.5 | -0.9926 | 0.01829 | -0.0092 | -54.2701
-9 | -0.9414 | 0.01715 | -0.0072 | -54.8921
-8.5 | -0.888 | 0.0162 | -0.0056 | -54.8148
-8 | -0.829 | 0.01467 | -0.0055 | -56.5099
-7.5 | -0.7813 | 0.014 | -0.0023 | -55.8071
-7 | -0.7313 | 0.01309 | 0.0001 | -55.8671
-6.5 | -0.6781 | 0.01237 | 0.0018 | -54.8181
-6 | -0.6226 | 0.01184 | 0.003 | -52.5845
-5.5 | -0.5684 | 0.01108 | 0.0044 | -51.2996
-5 | -0.5118 | 0.01061 | 0.0053 | -48.2375
-4.5 | -0.4554 | 0.01009 | 0.0062 | -45.1338
-4 | -0.3983 | 0.00971 | 0.0069 | -41.0196
-3.5 | -0.3415 | 0.00926 | 0.0076 | -36.879
-3 | -0.2845 | 0.00887 | 0.0082 | -32.0744
-2.5 | -0.2268 | 0.00861 | 0.0085 | -26.3415
-2 | -0.1693 | 0.00834 | 0.0089 | -20.2998
-1 | -0.0569 | 0.00758 | 0.0099 | -7.5066
-0.5 | -0.0101 | 0.00641 | 0.0119 | -1.5757
0 | 0.0313 | 0.00544 | 0.0162 | 5.7537
0.5 | 0.0896 | 0.00558 | 0.0167 | 16.0573
1 | 0.1504 | 0.00582 | 0.0167 | 25.8419
1.5 | 0.2119 | 0.00609 | 0.0165 | 34.7947
2.5 | 0.3761 | 0.00691 | 0.0071 | 54.4284
3 | 0.4499 | 0.00726 | 0.0039 | 61.9697
3.5 | 0.5236 | 0.00742 | 0.0006 | 70.566
4 | 0.5921 | 0.00765 | -0.0016 | 77.3987
4.5 | 0.6585 | 0.0079 | -0.0034 | 83.3544
5 | 0.7222 | 0.00825 | -0.0047 | 87.5394
6 | 0.8528 | 0.00929 | -0.0082 | 91.7976
6.5 | 0.9163 | 0.01002 | -0.0097 | 91.4471
7 | 0.9792 | 0.01091 | -0.0112 | 89.7525
7.5 | 1.0268 | 0.01223 | -0.0099 | 83.9575
8 | 1.0694 | 0.01326 | -0.0072 | 80.6486
8.5 | 1.1105 | 0.01421 | -0.0042 | 78.1492
9 | 1.1504 | 0.01506 | -0.0008 | 76.3878
9.5 | 1.185 | 0.0161 | 0.0033 | 73.6025
10 | 1.2127 | 0.01734 | 0.0085 | 69.9366
10.5 | 1.2396 | 0.01842 | 0.0137 | 67.2964
11 | 1.2556 | 0.0198 | 0.0203 | 63.4141
11.5 | 1.2514 | 0.02235 | 0.0275 | 55.9911
12 | 1.2757 | 0.02469 | 0.0296 | 51.6687
12.5 | 1.2948 | 0.02798 | 0.0306 | 46.2759
13 | 1.3047 | 0.03252 | 0.0308 | 40.1199
13.5 | 1.3082 | 0.03798 | 0.0304 | 34.4444
14 | 1.315 | 0.04329 | 0.0297 | 30.3765
14.5 | 1.3155 | 0.04944 | 0.0285 | 26.608
15 | 1.3074 | 0.05672 | 0.0267 | 23.0501
15.5 | 1.2858 | 0.06597 | 0.0239 | 19.4907
16 | 1.2786 | 0.07395 | 0.0212 | 17.2901
16.5 | 1.2662 | 0.0828 | 0.018 | 15.2923
17 | 1.2512 | 0.09228 | 0.0143 | 13.5587
17.5 | 1.234 | 0.10235 | 0.01 | 12.0567
18 | 1.2135 | 0.11309 | 0.0053 | 10.7304
18.5 | 1.1902 | 0.12453 | -0.0002 | 9.5575
19 | 1.172 | 0.13561 | -0.0057 | 8.6424
19.5 | 1.1534 | 0.14724 | -0.0121 | 7.8335

## 47. Re 1M Mach 0.50 (1)
BIGFOIL.COM POLAR EXPORT
NACA2R212
NACA 2R212 |  |  |  | Cl Max: | 1.125 | at alpha= | 20 | deg
JavaFoil+Calcfoil stall+Eppler ext transition |  |  |  | L/D Max: | 70.853 | at alpha= | 4 | deg
Re: | 1000000 |  |  | Cd Min: | 0.00745 | at alpha= | 2 | deg
Mach: | 0.5 |  |  | Cl=0 at alpha= | -0.36029 | deg
|  |  |  | @ Cl=0.1, Cd= | 0.0077
|  |  |  | @ Cl=0.4, Cd= | 0.0076838
|  |  |  | @ Cl=0.6, Cd= | 0.0085576
alpha (deg) | Cl | Cd | Cm | Cl/Cd
-20 | -1.036 | 0.19864 | 0.029 | -5.216
-19.5 | -1.008 | 0.19428 | 0.028 | -5.189
-19 | -0.982 | 0.18036 | 0.027 | -5.446
-18.5 | -0.957 | 0.17664 | 0.026 | -5.419
-18 | -0.932 | 0.16971 | 0.026 | -5.49
-17.5 | -0.907 | 0.16303 | 0.025 | -5.562
-17 | -0.882 | 0.15859 | 0.025 | -5.559
-16.5 | -0.856 | 0.15331 | 0.024 | -5.586
-16 | -0.833 | 0.15679 | 0.025 | -5.314
-15.5 | -0.806 | 0.14842 | 0.024 | -5.433
-15 | -0.778 | 0.14044 | 0.022 | -5.543
-14.5 | -0.752 | 0.13484 | 0.021 | -5.575
-14 | -0.726 | 0.13049 | 0.021 | -5.562
-13.5 | -0.7 | 0.12413 | 0.02 | -5.637
-13 | -0.674 | 0.12092 | 0.02 | -5.575
-12.5 | -0.648 | 0.11481 | 0.019 | -5.645
-12 | -0.622 | 0.11184 | 0.019 | -5.564
-11.5 | -0.596 | 0.1079 | 0.018 | -5.525
-11 | -0.57 | 0.10863 | 0.017 | -5.243
-10.5 | -0.542 | 0.10284 | 0.015 | -5.271
-10 | -0.516 | 0.10033 | 0.015 | -5.141
-9.5 | -0.49 | 0.09751 | 0.014 | -5.021
-9 | -0.464 | 0.08102 | 0.015 | -5.725
-8.5 | -0.438 | 0.07502 | 0.014 | -5.833
-8 | -0.552 | 0.06407 | 0.013 | -8.609
-7.5 | -0.616 | 0.05561 | 0.013 | -11.087
-7 | -0.616 | 0.05065 | 0.013 | -12.163
-6.5 | -0.609 | 0.04256 | 0.018 | -14.298
-6 | -0.694 | 0.01435 | 0.026 | -48.342
-5.5 | -0.647 | 0.01406 | 0.025 | -46.011
-5 | -0.594 | 0.01353 | 0.024 | -43.884
-4.5 | -0.537 | 0.01309 | 0.023 | -41.009
-4 | -0.477 | 0.01272 | 0.023 | -37.508
-3.5 | -0.415 | 0.0123 | 0.022 | -33.717
-3 | -0.351 | 0.01199 | 0.021 | -29.283
-2.5 | -0.286 | 0.011 | 0.02 | -25.992
-2 | -0.22 | 0.01055 | 0.019 | -20.859
-1.5 | -0.154 | 0.00996 | 0.018 | -15.42
-1 | -0.086 | 0.00987 | 0.017 | -8.765
-0.5 | -0.019 | 0.00751 | 0.016 | -2.535
0 | 0.049 | 0.00755 | 0.015 | 6.488
0.5 | 0.117 | 0.00775 | 0.014 | 15.133
1 | 0.185 | 0.00795 | 0.013 | 23.316
1.5 | 0.254 | 0.0082 | 0.012 | 30.956
2 | 0.322 | 0.00745 | 0.011 | 43.242
2.5 | 0.39 | 0.00765 | 0.011 | 51.032
3 | 0.458 | 0.00788 | 0.01 | 58.184
3.5 | 0.526 | 0.00928 | 0.009 | 56.708
4 | 0.593 | 0.00838 | 0.008 | 70.853
4.5 | 0.66 | 0.01008 | 0.007 | 65.463
5 | 0.725 | 0.01059 | 0.006 | 68.475
5.5 | 0.77 | 0.01498 | 0.005 | 51.371
6 | 0.827 | 0.01596 | 0.004 | 51.79
6.5 | 0.881 | 0.01708 | 0.003 | 51.554
7 | 0.931 | 0.01836 | 0.002 | 50.68
7.5 | 0.975 | 0.01989 | 0.001 | 49.029
8 | 1.014 | 0.02172 | 0 | 46.677
8.5 | 1.042 | 0.02388 | -0.001 | 43.64
9 | 1.058 | 0.02651 | -0.002 | 39.921
9.5 | 1.055 | 0.02949 | -0.003 | 35.769
10 | 0.882 | 0.06923 | -0.002 | 12.742
10.5 | 0.596 | 0.09086 | -0.002 | 6.556
11 | 0.623 | 0.09351 | -0.003 | 6.662
11.5 | 0.65 | 0.09803 | -0.003 | 6.632
12 | 0.677 | 0.11422 | -0.003 | 5.927
12.5 | 0.704 | 0.12028 | -0.004 | 5.856
13 | 0.732 | 0.128 | -0.004 | 5.723
13.5 | 0.762 | 0.12779 | -0.005 | 5.962
14 | 0.79 | 0.1342 | -0.006 | 5.883
14.5 | 0.817 | 0.13925 | -0.006 | 5.867
15 | 0.845 | 0.14568 | -0.007 | 5.802
15.5 | 0.874 | 0.15434 | -0.008 | 5.665
16 | 0.906 | 0.15618 | -0.009 | 5.802
16.5 | 0.93 | 0.15914 | -0.009 | 5.844
17 | 0.958 | 0.16618 | -0.009 | 5.762
17.5 | 0.985 | 0.17274 | -0.01 | 5.701
18 | 1.013 | 0.18319 | -0.011 | 5.53
18.5 | 1.044 | 0.1929 | -0.012 | 5.411
19 | 1.071 | 0.1824 | -0.012 | 5.871
19.5 | 1.097 | 0.18954 | -0.013 | 5.79
20 | 1.125 | 0.19417 | -0.013 | 5.792

## 48. Re 1M Mach 0.50 (2)
BIGFOIL.COM POLAR EXPORT
NACA2R212
NACA 2R212 |  |  |  | Cl Max: | 1.1755 | at alpha= | 8 | deg
XFOIL ncrit=9 |  |  |  | L/D Max: | 88.1207 | at alpha= | 5.5 | deg
Re: | 1000000 |  |  | Cd Min: | 0.2803 | at alpha= | -20 | deg
Mach: | 0.5 |  |  | Cl=0 at alpha= | -0.57656 | deg
|  |  |  | @ Cl=0.1, Cd= | 0.005924
|  |  |  | @ Cl=0.4, Cd= | 0.0072802
|  |  |  | @ Cl=0.6, Cd= | 0.008121
alpha (deg) | Cl | Cd | Cm | Cl/Cd
-20 | -0.8925 | 0.2803 | 0.1044 | -3.1841
-19.5 | -0.8698 | 0.27081 | 0.0984 | -3.2118
-19 | -0.8487 | 0.26082 | 0.0917 | -3.254
-18.5 | -0.826 | 0.25314 | 0.0876 | -3.263
-18 | -0.803 | 0.24586 | 0.0831 | -3.2661
-17.5 | -0.7806 | 0.23754 | 0.078 | -3.2862
-16.5 | -0.7412 | 0.21786 | 0.0663 | -3.4022
-16 | -0.7182 | 0.21124 | 0.063 | -3.3999
-15.5 | -0.6969 | 0.20355 | 0.0586 | -3.4237
-14 | -0.6477 | 0.17491 | 0.0438 | -3.703
-13.5 | -0.6315 | 0.16648 | 0.0396 | -3.7932
-13 | -0.6174 | 0.15763 | 0.0352 | -3.9168
-12.5 | -0.6105 | 0.14695 | 0.03 | -4.1545
-12 | -0.608 | 0.13601 | 0.0248 | -4.4703
-11.5 | -0.5937 | 0.12884 | 0.0216 | -4.608
-11 | -0.5899 | 0.11927 | 0.0171 | -4.9459
-10.5 | -0.6062 | 0.10581 | 0.0103 | -5.7291
-10 | -0.6126 | 0.09562 | 0.005 | -6.4066
-9.5 | -0.6157 | 0.0862 | -0.0002 | -7.1427
-9 | -0.6362 | 0.07385 | -0.0083 | -8.6148
-8.5 | -0.6776 | 0.05644 | -0.0254 | -12.0057
-8 | -0.736 | 0.04129 | -0.0324 | -17.8251
-7.5 | -0.7931 | 0.02964 | -0.0268 | -26.7578
-7 | -0.7845 | 0.02338 | -0.0208 | -33.5543
-6.5 | -0.7501 | 0.01881 | -0.0151 | -39.8777
-6 | -0.6994 | 0.01568 | -0.0105 | -44.6046
-5.5 | -0.6378 | 0.01406 | -0.007 | -45.3627
-5 | -0.5748 | 0.01266 | -0.0039 | -45.4028
-4.5 | -0.5108 | 0.01162 | -0.0012 | -43.9587
-4 | -0.445 | 0.0109 | 0.0009 | -40.8257
-3.5 | -0.3798 | 0.01022 | 0.0028 | -37.1624
-3 | -0.3138 | 0.0097 | 0.0043 | -32.3505
-2.5 | -0.2483 | 0.00923 | 0.0056 | -26.9014
-2 | -0.1822 | 0.00892 | 0.0066 | -20.426
-0.5 | 0.0098 | 0.00774 | 0.0095 | 1.2661
0 | 0.0486 | 0.00605 | 0.015 | 8.0331
0.5 | 0.1098 | 0.0059 | 0.0173 | 18.6102
1 | 0.1788 | 0.00617 | 0.0178 | 28.9789
1.5 | 0.2495 | 0.00649 | 0.0177 | 38.4438
2 | 0.3323 | 0.00695 | 0.0152 | 47.8129
2.5 | 0.4266 | 0.00741 | 0.0103 | 57.5709
3 | 0.5233 | 0.00782 | 0.0047 | 66.9182
4 | 0.6762 | 0.00842 | 0.002 | 80.3088
4.5 | 0.7558 | 0.00883 | 0.0002 | 85.5946
5.5 | 0.905 | 0.01027 | -0.0014 | 88.1207
6 | 0.9778 | 0.01133 | -0.0018 | 86.3019
6.5 | 1.0479 | 0.01303 | -0.0022 | 80.4221
7 | 1.1179 | 0.01469 | -0.0021 | 76.0994
7.5 | 1.1563 | 0.01604 | 0.004 | 72.0885
8 | 1.1755 | 0.01779 | 0.0127 | 66.0764
8.5 | 1.1686 | 0.0195 | 0.0247 | 59.9282
9 | 1.1556 | 0.02245 | 0.034 | 51.4744
9.5 | 1.1563 | 0.02716 | 0.0374 | 42.5736
10 | 1.151 | 0.03347 | 0.0384 | 34.389
10.5 | 1.1491 | 0.03986 | 0.0388 | 28.8284
11 | 1.1404 | 0.04703 | 0.0384 | 24.2484
11.5 | 1.1275 | 0.05485 | 0.0373 | 20.5561
12 | 1.1077 | 0.06382 | 0.0349 | 17.3566
12.5 | 1.0882 | 0.07329 | 0.0319 | 14.8479
13 | 1.0646 | 0.08371 | 0.0279 | 12.7177

## 49. Re 2M Mach 0.00 (1)
BIGFOIL.COM POLAR EXPORT
NACA2R212
NACA 2R212 |  |  |  | Cl Max: | 1.416 | at alpha= | 15 | deg
JavaFoil+Calcfoil stall+Eppler ext transition |  |  |  | L/D Max: | 77.937 | at alpha= | 7 | deg
Re: | 2000000 |  |  | Cd Min: | 0.00685 | at alpha= | 0 | deg
Mach: | 0 |  |  | Cl=0 at alpha= | -0.35593 | deg
|  |  |  | @ Cl=0.1, Cd= | 0.0069273
|  |  |  | @ Cl=0.4, Cd= | 0.00768
|  |  |  | @ Cl=0.6, Cd= | 0.0080614
alpha (deg) | Cl | Cd | Cm | Cl/Cd
-16.5 | -0.935 | 0.11386 | 0.023 | -8.211
-16 | -0.942 | 0.1109 | 0.021 | -8.495
-15.5 | -0.955 | 0.10373 | 0.022 | -9.21
-15 | -0.964 | 0.09687 | 0.022 | -9.956
-14.5 | -0.97 | 0.09031 | 0.022 | -10.739
-14 | -0.97 | 0.08662 | 0.022 | -11.2
-13.5 | -0.975 | 0.07761 | 0.022 | -12.561
-13 | -0.973 | 0.07111 | 0.023 | -13.687
-12.5 | -0.978 | 0.06052 | 0.024 | -16.153
-12 | -0.999 | 0.0429 | 0.026 | -23.298
-11.5 | -1.083 | 0.01839 | 0.03 | -58.865
-11 | -1.069 | 0.01599 | 0.03 | -66.857
-10.5 | -1.039 | 0.01545 | 0.029 | -67.266
-10 | -1.003 | 0.013 | 0.029 | -77.185
-9.5 | -0.964 | 0.01252 | 0.028 | -76.982
-9 | -0.922 | 0.01215 | 0.027 | -75.92
-8.5 | -0.879 | 0.01175 | 0.026 | -74.822
-8 | -0.833 | 0.0115 | 0.026 | -72.461
-7.5 | -0.786 | 0.01118 | 0.025 | -70.312
-7 | -0.738 | 0.01089 | 0.024 | -67.727
-6.5 | -0.687 | 0.01162 | 0.023 | -59.124
-6 | -0.636 | 0.01141 | 0.023 | -55.715
-5.5 | -0.583 | 0.01139 | 0.022 | -51.182
-5 | -0.529 | 0.01083 | 0.021 | -48.877
-4.5 | -0.475 | 0.01091 | 0.02 | -43.516
-4 | -0.419 | 0.01068 | 0.02 | -39.231
-3.5 | -0.363 | 0.01048 | 0.019 | -34.625
-3 | -0.306 | 0.01002 | 0.018 | -30.566
-2.5 | -0.249 | 0.00948 | 0.017 | -26.25
-2 | -0.191 | 0.00933 | 0.016 | -20.504
-1.5 | -0.133 | 0.00928 | 0.016 | -14.354
-1 | -0.075 | 0.00856 | 0.015 | -8.764
-0.5 | -0.017 | 0.00687 | 0.014 | -2.402
0 | 0.042 | 0.00685 | 0.013 | 6.193
0.5 | 0.102 | 0.00693 | 0.012 | 14.654
1 | 0.161 | 0.00705 | 0.012 | 22.784
1.5 | 0.22 | 0.00716 | 0.011 | 30.705
2 | 0.279 | 0.00736 | 0.01 | 37.937
2.5 | 0.338 | 0.00756 | 0.009 | 44.765
3 | 0.397 | 0.00767 | 0.008 | 51.8
3.5 | 0.457 | 0.00787 | 0.007 | 57.975
4 | 0.515 | 0.00731 | 0.007 | 70.44
4.5 | 0.574 | 0.00751 | 0.006 | 76.41
5 | 0.632 | 0.00874 | 0.005 | 72.296
5.5 | 0.689 | 0.00913 | 0.004 | 75.495
6 | 0.746 | 0.01179 | 0.003 | 63.288
6.5 | 0.802 | 0.01069 | 0.002 | 75.034
7 | 0.858 | 0.011 | 0.002 | 77.937
7.5 | 0.912 | 0.0131 | 0.001 | 69.638
8 | 0.955 | 0.01369 | 0 | 69.786
8.5 | 1.002 | 0.01436 | -0.001 | 69.785
9 | 1.047 | 0.0152 | -0.002 | 68.895
9.5 | 1.091 | 0.01588 | -0.002 | 68.71
10 | 1.134 | 0.01671 | -0.003 | 67.896
10.5 | 1.175 | 0.01768 | -0.004 | 66.479
11 | 1.213 | 0.0189 | -0.005 | 64.173
11.5 | 1.249 | 0.02018 | -0.005 | 61.887
12 | 1.281 | 0.02206 | -0.006 | 58.059
12.5 | 1.311 | 0.02368 | -0.007 | 55.388
13 | 1.339 | 0.02556 | -0.008 | 52.394
13.5 | 1.364 | 0.02778 | -0.008 | 49.089
14 | 1.386 | 0.03009 | -0.009 | 46.084
14.5 | 1.405 | 0.03318 | -0.01 | 42.342
15 | 1.416 | 0.03602 | -0.01 | 39.314
15.5 | 1.414 | 0.0398 | -0.011 | 35.526
16 | 1.407 | 0.04392 | -0.012 | 32.045
16.5 | 1.401 | 0.04689 | -0.012 | 29.868
17 | 1.387 | 0.05107 | -0.013 | 27.156
17.5 | 1.367 | 0.05684 | -0.013 | 24.046
18 | 1.345 | 0.06243 | -0.014 | 21.538
18.5 | 1.313 | 0.07141 | -0.014 | 18.392
19 | 1.284 | 0.07875 | -0.015 | 16.308
19.5 | 1.247 | 0.09071 | -0.015 | 13.751
20 | 1.215 | 0.09859 | -0.015 | 12.328

## 50. Re 2M Mach 0.00 (2)
BIGFOIL.COM POLAR EXPORT
NACA2R212
NACA 2R212 |  |  |  | Cl Max: | 1.5714 | at alpha= | 17.5 | deg
XFOIL ncrit=9 |  |  |  | L/D Max: | 99.3112 | at alpha= | 6.5 | deg
Re: | 2000000 |  |  | Cd Min: | 0.18698 | at alpha= | -20 | deg
Mach: | 0 |  |  | Cl=0 at alpha= | -0.46047 | deg
|  |  |  | @ Cl=0.1, Cd= | 0.0046684
|  |  |  | @ Cl=0.4, Cd= | 0.0054484
|  |  |  | @ Cl=0.6, Cd= | 0.0064211
alpha (deg) | Cl | Cd | Cm | Cl/Cd
-20 | -0.9596 | 0.18698 | 0.0563 | -5.1321
-19.5 | -1.0224 | 0.16193 | 0.0406 | -6.3138
-19 | -1.1073 | 0.13515 | 0.0242 | -8.1931
-18.5 | -1.5643 | 0.0439 | -0.0355 | -35.6333
-18 | -1.5814 | 0.03714 | -0.0358 | -42.5794
-17.5 | -1.5825 | 0.03309 | -0.0332 | -47.8241
-17 | -1.5896 | 0.02917 | -0.0282 | -54.4943
-16.5 | -1.5822 | 0.02657 | -0.023 | -59.5484
-16 | -1.5645 | 0.02474 | -0.018 | -63.2377
-15.5 | -1.536 | 0.02324 | -0.0144 | -66.0929
-15 | -1.5007 | 0.02191 | -0.0117 | -68.4938
-14.5 | -1.4615 | 0.02077 | -0.0094 | -70.3659
-14 | -1.4253 | 0.01914 | -0.0068 | -74.4671
-13.5 | -1.3821 | 0.01808 | -0.0049 | -76.4436
-13 | -1.3365 | 0.01718 | -0.0034 | -77.7939
-12.5 | -1.29 | 0.01629 | -0.0019 | -79.1897
-12 | -1.2432 | 0.01532 | -0.0005 | -81.1488
-11.5 | -1.1933 | 0.01466 | 0.0005 | -81.3984
-11 | -1.142 | 0.01411 | 0.0013 | -80.9355
-10.5 | -1.093 | 0.01322 | 0.0024 | -82.6778
-10 | -1.041 | 0.01267 | 0.0032 | -82.1626
-9.5 | -0.988 | 0.01221 | 0.0038 | -80.9173
-9 | -0.9323 | 0.01155 | 0.0038 | -80.7186
-8.5 | -0.8845 | 0.01122 | 0.0058 | -78.8324
-7.5 | -0.779 | 0.01057 | 0.0074 | -73.6991
-7 | -0.7259 | 0.01006 | 0.0081 | -72.1571
-6.5 | -0.6713 | 0.00974 | 0.0085 | -68.922
-6 | -0.616 | 0.00948 | 0.0088 | -64.9789
-5.5 | -0.5617 | 0.00905 | 0.0093 | -62.0663
-5 | -0.5061 | 0.00878 | 0.0096 | -57.6424
-4.5 | -0.4506 | 0.00847 | 0.0099 | -53.1995
-4 | -0.3948 | 0.00821 | 0.0101 | -48.0877
-3.5 | -0.3392 | 0.00792 | 0.0103 | -42.8283
-3 | -0.2836 | 0.00764 | 0.0105 | -37.1204
-2.5 | -0.2275 | 0.00742 | 0.0107 | -30.6604
-2 | -0.1709 | 0.00726 | 0.0107 | -23.5399
-1.5 | -0.1148 | 0.00705 | 0.0108 | -16.2837
-1 | -0.0593 | 0.00679 | 0.0109 | -8.7334
-0.5 | -0.004 | 0.00652 | 0.0111 | -0.6135
0 | 0.0466 | 0.00579 | 0.012 | 8.0484
0.5 | 0.0895 | 0.00469 | 0.0147 | 19.0832
1 | 0.1429 | 0.00458 | 0.0156 | 31.2009
1.5 | 0.1989 | 0.00467 | 0.0159 | 42.591
2 | 0.2552 | 0.00481 | 0.0161 | 53.0561
2.5 | 0.3105 | 0.00501 | 0.0166 | 61.976
3 | 0.3653 | 0.00527 | 0.0172 | 69.3169
3.5 | 0.4295 | 0.0056 | 0.0156 | 76.6964
4 | 0.4933 | 0.00591 | 0.0139 | 83.4687
4.5 | 0.5592 | 0.00618 | 0.0115 | 90.4854
5 | 0.6235 | 0.00656 | 0.0094 | 95.0457
5.5 | 0.686 | 0.00704 | 0.0076 | 97.4432
6 | 0.7478 | 0.00753 | 0.0059 | 99.3094
6.5 | 0.8074 | 0.00813 | 0.0045 | 99.3112
7 | 0.865 | 0.00876 | 0.0036 | 98.7443
7.5 | 0.9207 | 0.00953 | 0.0029 | 96.6107
8 | 0.9789 | 0.01056 | 0.0014 | 92.6989
8.5 | 1.0389 | 0.01118 | -0.0002 | 92.9249
9 | 1.0982 | 0.01179 | -0.0017 | 93.1467
9.5 | 1.1563 | 0.01237 | -0.003 | 93.4762
10 | 1.2126 | 0.01318 | -0.004 | 92.003
10.5 | 1.2595 | 0.01372 | -0.003 | 91.8003
11 | 1.2971 | 0.01435 | -0.0002 | 90.3902
11.5 | 1.3301 | 0.01518 | 0.0034 | 87.6219
12 | 1.363 | 0.01589 | 0.0069 | 85.7772
12.5 | 1.3956 | 0.0166 | 0.0104 | 84.0723
13 | 1.4256 | 0.01747 | 0.014 | 81.6027
13.5 | 1.4472 | 0.01869 | 0.0185 | 77.4318
14 | 1.4741 | 0.01987 | 0.0215 | 74.1872
14.5 | 1.4996 | 0.02157 | 0.0235 | 69.5225
15 | 1.5192 | 0.02411 | 0.0249 | 63.0112
15.5 | 1.5406 | 0.0268 | 0.0254 | 57.4851
16 | 1.5584 | 0.03005 | 0.0256 | 51.8602
16.5 | 1.5687 | 0.03421 | 0.0254 | 45.855
17 | 1.5697 | 0.03952 | 0.0248 | 39.7191
17.5 | 1.5714 | 0.04489 | 0.0238 | 35.0056
18 | 1.5652 | 0.05133 | 0.0224 | 30.4929
18.5 | 1.5538 | 0.05879 | 0.0204 | 26.4297
19 | 1.5351 | 0.06753 | 0.0175 | 22.7321
19.5 | 1.5088 | 0.07761 | 0.014 | 19.4408
20 | 1.473 | 0.08947 | 0.0094 | 16.4636

## 51. Re 2M Mach 0.10 (1)
BIGFOIL.COM POLAR EXPORT
NACA2R212
NACA 2R212 |  |  |  | Cl Max: | 1.406 | at alpha= | 15 | deg
JavaFoil+Calcfoil stall+Eppler ext transition |  |  |  | L/D Max: | 77.765 | at alpha= | 7 | deg
Re: | 2000000 |  |  | Cd Min: | 0.00662 | at alpha= | 1.5 | deg
Mach: | 0.1 |  |  | Cl=0 at alpha= | -0.35833 | deg
|  |  |  | @ Cl=0.1, Cd= | 0.0068997
|  |  |  | @ Cl=0.4, Cd= | 0.0077438
|  |  |  | @ Cl=0.6, Cd= | 0.0080578
alpha (deg) | Cl | Cd | Cm | Cl/Cd
-16 | -0.919 | 0.11162 | 0.022 | -8.234
-15.5 | -0.932 | 0.10627 | 0.021 | -8.768
-15 | -0.941 | 0.10165 | 0.021 | -9.262
-14.5 | -0.953 | 0.09212 | 0.022 | -10.347
-14 | -0.956 | 0.08868 | 0.021 | -10.777
-13.5 | -0.96 | 0.0813 | 0.022 | -11.812
-13 | -0.961 | 0.07417 | 0.022 | -12.958
-12.5 | -0.964 | 0.06475 | 0.023 | -14.894
-12 | -0.971 | 0.05263 | 0.024 | -18.46
-11.5 | -1.059 | 0.02142 | 0.029 | -49.428
-11 | -1.064 | 0.01636 | 0.03 | -65.078
-10.5 | -1.037 | 0.01567 | 0.029 | -66.205
-10 | -1.004 | 0.01308 | 0.029 | -76.774
-9.5 | -0.965 | 0.01261 | 0.028 | -76.511
-9 | -0.924 | 0.01214 | 0.027 | -76.107
-8.5 | -0.881 | 0.01187 | 0.027 | -74.245
-8 | -0.836 | 0.01162 | 0.026 | -71.95
-7.5 | -0.789 | 0.0113 | 0.025 | -69.826
-7 | -0.74 | 0.01096 | 0.024 | -67.534
-6.5 | -0.69 | 0.01175 | 0.024 | -58.718
-6 | -0.638 | 0.01161 | 0.023 | -54.966
-5.5 | -0.585 | 0.01142 | 0.022 | -51.264
-5 | -0.532 | 0.0109 | 0.021 | -48.77
-4.5 | -0.477 | 0.01097 | 0.02 | -43.476
-4 | -0.421 | 0.01064 | 0.02 | -39.575
-3.5 | -0.365 | 0.01051 | 0.019 | -34.706
-3 | -0.308 | 0.01012 | 0.018 | -30.412
-2.5 | -0.25 | 0.00944 | 0.017 | -26.503
-2 | -0.192 | 0.00938 | 0.016 | -20.496
-1.5 | -0.134 | 0.00929 | 0.016 | -14.417
-1 | -0.075 | 0.00851 | 0.015 | -8.862
-0.5 | -0.017 | 0.00684 | 0.014 | -2.427
0 | 0.043 | 0.00689 | 0.013 | 6.19
0.5 | 0.102 | 0.0069 | 0.012 | 14.784
1 | 0.162 | 0.00705 | 0.012 | 22.913
1.5 | 0.221 | 0.00662 | 0.011 | 33.366
2 | 0.28 | 0.00732 | 0.01 | 38.317
2.5 | 0.34 | 0.00753 | 0.009 | 45.173
3 | 0.399 | 0.00774 | 0.008 | 51.588
3.5 | 0.459 | 0.00797 | 0.007 | 57.568
4 | 0.518 | 0.00739 | 0.007 | 70.03
4.5 | 0.576 | 0.00759 | 0.006 | 75.992
5 | 0.635 | 0.00874 | 0.005 | 72.62
5.5 | 0.692 | 0.00923 | 0.004 | 75.024
6 | 0.75 | 0.01181 | 0.003 | 63.455
6.5 | 0.806 | 0.01071 | 0.003 | 75.288
7 | 0.862 | 0.01108 | 0.002 | 77.765
7.5 | 0.916 | 0.01317 | 0.001 | 69.562
8 | 0.958 | 0.0138 | 0 | 69.45
8.5 | 1.005 | 0.0145 | -0.001 | 69.323
9 | 1.051 | 0.01534 | -0.002 | 68.482
9.5 | 1.095 | 0.01605 | -0.002 | 68.189
10 | 1.137 | 0.01692 | -0.003 | 67.169
10.5 | 1.177 | 0.01793 | -0.004 | 65.66
11 | 1.214 | 0.0192 | -0.005 | 63.265
11.5 | 1.25 | 0.02053 | -0.005 | 60.887
12 | 1.28 | 0.02248 | -0.006 | 56.954
12.5 | 1.311 | 0.02416 | -0.007 | 54.248
13 | 1.337 | 0.02615 | -0.008 | 51.118
13.5 | 1.36 | 0.02845 | -0.008 | 47.812
14 | 1.382 | 0.03086 | -0.009 | 44.778
14.5 | 1.399 | 0.03414 | -0.01 | 40.965
15 | 1.406 | 0.03755 | -0.01 | 37.447
15.5 | 1.401 | 0.04118 | -0.011 | 34.029
16 | 1.395 | 0.04441 | -0.012 | 31.41
16.5 | 1.382 | 0.04846 | -0.012 | 28.526
17 | 1.363 | 0.05329 | -0.013 | 25.58
17.5 | 1.339 | 0.05957 | -0.013 | 22.481
18 | 1.311 | 0.06599 | -0.014 | 19.868
18.5 | 1.274 | 0.07635 | -0.014 | 16.689
19 | 1.236 | 0.08717 | -0.014 | 14.181
19.5 | 1.195 | 0.10016 | -0.015 | 11.932
20 | 1.158 | 0.11031 | -0.015 | 10.494

## 52. Re 2M Mach 0.10 (2)
BIGFOIL.COM POLAR EXPORT
NACA2R212
NACA 2R212 |  |  |  | Cl Max: | 1.5579 | at alpha= | 17 | deg
XFOIL ncrit=9 |  |  |  | L/D Max: | 99.4188 | at alpha= | 6 | deg
Re: | 2000000 |  |  | Cd Min: | 0.19099 | at alpha= | -19.5 | deg
Mach: | 0.1 |  |  | Cl=0 at alpha= | -0.46471 | deg
|  |  |  | @ Cl=0.1, Cd= | 0.0046987
|  |  |  | @ Cl=0.4, Cd= | 0.00545
|  |  |  | @ Cl=0.6, Cd= | 0.006436
alpha (deg) | Cl | Cd | Cm | Cl/Cd
-19.5 | -0.9172 | 0.19099 | 0.0583 | -4.8023
-19 | -1.0077 | 0.15844 | 0.0381 | -6.3601
-18.5 | -1.0909 | 0.13241 | 0.0223 | -8.2388
-18 | -1.5267 | 0.04544 | -0.0364 | -33.5982
-17.5 | -1.5501 | 0.03765 | -0.0376 | -41.1713
-17 | -1.555 | 0.03317 | -0.0349 | -46.8797
-16.5 | -1.5598 | 0.02937 | -0.0299 | -53.1086
-16 | -1.5548 | 0.02654 | -0.0242 | -58.5833
-15.5 | -1.5364 | 0.02464 | -0.019 | -62.3539
-15 | -1.5054 | 0.02303 | -0.0156 | -65.3669
-14.5 | -1.4691 | 0.02161 | -0.0127 | -67.9824
-14 | -1.4304 | 0.02022 | -0.0101 | -70.7418
-13.5 | -1.3908 | 0.01874 | -0.0075 | -74.2156
-13 | -1.3459 | 0.01769 | -0.0056 | -76.0825
-12.5 | -1.2986 | 0.0168 | -0.004 | -77.2976
-12 | -1.2521 | 0.01571 | -0.0023 | -79.7008
-11.5 | -1.2023 | 0.01495 | -0.0011 | -80.4214
-11 | -1.1508 | 0.01432 | 0 | -80.3631
-10.5 | -1.1007 | 0.01347 | 0.0012 | -81.7149
-10 | -1.0485 | 0.01284 | 0.0021 | -81.6589
-9.5 | -0.9951 | 0.01234 | 0.0028 | -80.6402
-9 | -0.9387 | 0.01176 | 0.003 | -79.8214
-8.5 | -0.8907 | 0.01134 | 0.0051 | -78.545
-8 | -0.838 | 0.01102 | 0.0061 | -76.0436
-7.5 | -0.7835 | 0.01074 | 0.0068 | -72.9516
-7 | -0.7306 | 0.01014 | 0.0076 | -72.0513
-6.5 | -0.6755 | 0.0098 | 0.0081 | -68.9286
-6 | -0.6198 | 0.00953 | 0.0085 | -65.0367
-5.5 | -0.565 | 0.00909 | 0.009 | -62.1562
-5 | -0.509 | 0.00881 | 0.0094 | -57.7753
-4.5 | -0.4531 | 0.0085 | 0.0097 | -53.3059
-4 | -0.3968 | 0.00825 | 0.0099 | -48.097
-3.5 | -0.3409 | 0.00795 | 0.0102 | -42.8805
-2.5 | -0.2286 | 0.00743 | 0.0106 | -30.7672
-2 | -0.1716 | 0.00728 | 0.0106 | -23.5714
-1.5 | -0.1151 | 0.00708 | 0.0107 | -16.2571
-1 | -0.0593 | 0.00681 | 0.0109 | -8.7078
-0.5 | -0.0036 | 0.00655 | 0.0111 | -0.54962
0 | 0.0474 | 0.00583 | 0.012 | 8.1304
0.5 | 0.0905 | 0.00472 | 0.0147 | 19.1737
1 | 0.1439 | 0.0046 | 0.0157 | 31.2826
1.5 | 0.2003 | 0.00469 | 0.016 | 42.7079
2 | 0.2569 | 0.00482 | 0.0162 | 53.2988
2.5 | 0.3125 | 0.00502 | 0.0167 | 62.251
3 | 0.3676 | 0.00529 | 0.0173 | 69.4896
3.5 | 0.4324 | 0.00561 | 0.0157 | 77.0766
4 | 0.4961 | 0.00594 | 0.0141 | 83.5185
4.5 | 0.5625 | 0.00621 | 0.0117 | 90.5797
5 | 0.6272 | 0.0066 | 0.0096 | 95.0303
5.5 | 0.6901 | 0.00709 | 0.0078 | 97.3343
6 | 0.7526 | 0.00757 | 0.0061 | 99.4188
6.5 | 0.8126 | 0.00819 | 0.0047 | 99.2186
7 | 0.8705 | 0.00886 | 0.0038 | 98.2506
7.5 | 0.9261 | 0.0097 | 0.0032 | 95.4742
8 | 0.9851 | 0.01068 | 0.0017 | 92.2378
8.5 | 1.0458 | 0.0113 | 0.0002 | 92.5487
9 | 1.1057 | 0.01189 | -0.0012 | 92.9941
9.5 | 1.1642 | 0.01253 | -0.0024 | 92.913
10 | 1.2211 | 0.01332 | -0.0034 | 91.6742
10.5 | 1.267 | 0.0139 | -0.002 | 91.1511
11 | 1.3039 | 0.01457 | 0.0011 | 89.4921
11.5 | 1.3344 | 0.01554 | 0.0052 | 85.8687
12 | 1.3689 | 0.01615 | 0.0087 | 84.7616
12.5 | 1.4003 | 0.01692 | 0.0125 | 82.76
13 | 1.4279 | 0.01793 | 0.0165 | 79.6375
13.5 | 1.4481 | 0.01917 | 0.0212 | 75.5399
14 | 1.4752 | 0.02061 | 0.0237 | 71.5769
14.5 | 1.4993 | 0.02266 | 0.0254 | 66.165
15 | 1.5179 | 0.02555 | 0.0265 | 59.409
15.5 | 1.5385 | 0.02854 | 0.0268 | 53.9068
16 | 1.5523 | 0.03236 | 0.0268 | 47.9697
16.5 | 1.5546 | 0.03754 | 0.0263 | 41.4118
17 | 1.5579 | 0.04278 | 0.0256 | 36.4165
17.5 | 1.554 | 0.04897 | 0.0243 | 31.7337
18 | 1.5434 | 0.05625 | 0.0225 | 27.4382
18.5 | 1.527 | 0.0646 | 0.0199 | 23.6378
19 | 1.5025 | 0.0744 | 0.0165 | 20.1949
19.5 | 1.4691 | 0.08583 | 0.0122 | 17.1164
20 | 1.4366 | 0.09745 | 0.0075 | 14.7419

## 53. Re 2M Mach 0.25 (1)
BIGFOIL.COM POLAR EXPORT
NACA2R212
NACA 2R212 |  |  |  | Cl Max: | 1.342 | at alpha= | 14.5 | deg
JavaFoil+Calcfoil stall+Eppler ext transition |  |  |  | L/D Max: | 78.307 | at alpha= | 7 | deg
Re: | 2000000 |  |  | Cd Min: | 0.00664 | at alpha= | 1.5 | deg
Mach: | 0.25 |  |  | Cl=0 at alpha= | -0.36066 | deg
|  |  |  | @ Cl=0.1, Cd= | 0.0069384
|  |  |  | @ Cl=0.4, Cd= | 0.0077623
|  |  |  | @ Cl=0.6, Cd= | 0.0085987
alpha (deg) | Cl | Cd | Cm | Cl/Cd
-15 | -0.78 | 0.11344 | 0.019 | -6.878
-14.5 | -0.813 | 0.10506 | 0.019 | -7.743
-14 | -0.842 | 0.09878 | 0.019 | -8.524
-13.5 | -0.865 | 0.09307 | 0.019 | -9.291
-13 | -0.886 | 0.08452 | 0.02 | -10.478
-12.5 | -0.896 | 0.07912 | 0.02 | -11.319
-12 | -0.901 | 0.07268 | 0.02 | -12.396
-11.5 | -0.902 | 0.06571 | 0.021 | -13.729
-11 | -0.9 | 0.05451 | 0.023 | -16.509
-10.5 | -0.93 | 0.03305 | 0.026 | -28.144
-10 | -0.997 | 0.01587 | 0.029 | -62.837
-9.5 | -0.968 | 0.0131 | 0.029 | -73.858
-9 | -0.931 | 0.01263 | 0.028 | -73.679
-8.5 | -0.89 | 0.01228 | 0.027 | -72.491
-8 | -0.847 | 0.01187 | 0.026 | -71.366
-7.5 | -0.802 | 0.01154 | 0.026 | -69.501
-7 | -0.754 | 0.01116 | 0.025 | -67.582
-6.5 | -0.704 | 0.01217 | 0.024 | -57.843
-6 | -0.652 | 0.01194 | 0.023 | -54.608
-5.5 | -0.599 | 0.01159 | 0.023 | -51.683
-5 | -0.544 | 0.01134 | 0.022 | -48.02
-4.5 | -0.489 | 0.0108 | 0.021 | -45.245
-4 | -0.432 | 0.01092 | 0.02 | -39.552
-3.5 | -0.374 | 0.01039 | 0.019 | -36.023
-3 | -0.316 | 0.01016 | 0.019 | -31.094
-2.5 | -0.257 | 0.00912 | 0.018 | -28.169
-2 | -0.197 | 0.00948 | 0.017 | -20.824
-1.5 | -0.138 | 0.00928 | 0.016 | -14.823
-1 | -0.077 | 0.00796 | 0.015 | -9.729
-0.5 | -0.017 | 0.00686 | 0.014 | -2.485
0 | 0.044 | 0.00692 | 0.014 | 6.332
0.5 | 0.105 | 0.00694 | 0.013 | 15.108
1 | 0.166 | 0.00708 | 0.012 | 23.429
1.5 | 0.227 | 0.00664 | 0.011 | 34.201
2 | 0.288 | 0.00677 | 0.01 | 42.579
2.5 | 0.349 | 0.00757 | 0.009 | 46.149
3 | 0.41 | 0.0078 | 0.009 | 52.633
3.5 | 0.471 | 0.00804 | 0.008 | 58.649
4 | 0.532 | 0.00741 | 0.007 | 71.745
4.5 | 0.592 | 0.00854 | 0.006 | 69.312
5 | 0.652 | 0.00898 | 0.005 | 72.59
5.5 | 0.711 | 0.00937 | 0.004 | 75.863
6 | 0.769 | 0.01214 | 0.003 | 63.346
6.5 | 0.827 | 0.01095 | 0.003 | 75.496
7 | 0.883 | 0.01128 | 0.002 | 78.307
7.5 | 0.925 | 0.0138 | 0.001 | 67.048
8 | 0.973 | 0.01452 | 0 | 67.033
8.5 | 1.021 | 0.01529 | -0.001 | 66.761
9 | 1.065 | 0.01634 | -0.002 | 65.223
9.5 | 1.108 | 0.01721 | -0.002 | 64.335
10 | 1.148 | 0.01823 | -0.003 | 62.974
10.5 | 1.185 | 0.01953 | -0.004 | 60.653
11 | 1.218 | 0.02106 | -0.005 | 57.861
11.5 | 1.248 | 0.02298 | -0.006 | 54.303
12 | 1.273 | 0.02526 | -0.006 | 50.374
12.5 | 1.296 | 0.02719 | -0.007 | 47.655
13 | 1.315 | 0.02974 | -0.008 | 44.208
13.5 | 1.328 | 0.03272 | -0.008 | 40.595
14 | 1.338 | 0.03603 | -0.009 | 37.143
14.5 | 1.342 | 0.04039 | -0.01 | 33.231
15 | 1.329 | 0.04581 | -0.01 | 29.014
15.5 | 1.299 | 0.05175 | -0.011 | 25.106
16 | 1.261 | 0.05874 | -0.011 | 21.46
16.5 | 1.204 | 0.07184 | -0.012 | 16.753
17 | 1.154 | 0.07875 | -0.012 | 14.654
17.5 | 1.077 | 0.1004 | -0.012 | 10.73
18 | 0.985 | 0.13563 | -0.01 | 7.259
18.5 | 0.923 | 0.14864 | -0.011 | 6.213
19 | 0.855 | 0.16495 | -0.01 | 5.182
19.5 | 0.785 | 0.17822 | -0.01 | 4.406

## 54. Re 2M Mach 0.25 (2)
BIGFOIL.COM POLAR EXPORT
NACA2R212
NACA 2R212 |  |  |  | Cl Max: | 1.4922 | at alpha= | 15 | deg
XFOIL ncrit=9 |  |  |  | L/D Max: | 99.0458 | at alpha= | 6 | deg
Re: | 2000000 |  |  | Cd Min: | 0.23587 | at alpha= | -19 | deg
Mach: | 0.25 |  |  | Cl=0 at alpha= | -0.48598 | deg
|  |  |  | @ Cl=0.1, Cd= | 0.0048548
|  |  |  | @ Cl=0.4, Cd= | 0.0054713
|  |  |  | @ Cl=0.6, Cd= | 0.0064709
alpha (deg) | Cl | Cd | Cm | Cl/Cd
-19 | -0.7961 | 0.23587 | 0.0794 | -3.3752
-18.5 | -0.7825 | 0.22646 | 0.0743 | -3.4554
-18 | -0.7808 | 0.21157 | 0.0671 | -3.6905
-17.5 | -0.7655 | 0.20469 | 0.0629 | -3.7398
-16.5 | -0.955 | 0.13455 | 0.0233 | -7.0977
-16 | -1.0399 | 0.11102 | 0.0087 | -9.3668
-15.5 | -1.3269 | 0.05275 | -0.0348 | -25.1545
-15 | -1.3847 | 0.03867 | -0.0431 | -35.8081
-14.5 | -1.4079 | 0.03254 | -0.0393 | -43.2667
-14 | -1.412 | 0.02861 | -0.0329 | -49.3534
-13.5 | -1.3994 | 0.02565 | -0.0266 | -54.5575
-13 | -1.371 | 0.02307 | -0.0219 | -59.4278
-12.5 | -1.3361 | 0.02071 | -0.0177 | -64.5147
-12 | -1.293 | 0.01892 | -0.0143 | -68.3404
-11.5 | -1.2446 | 0.01756 | -0.0115 | -70.877
-11 | -1.1952 | 0.01621 | -0.0088 | -73.7323
-10.5 | -1.142 | 0.01521 | -0.0067 | -75.0822
-10 | -1.0873 | 0.01437 | -0.0049 | -75.6646
-9.5 | -1.0339 | 0.01334 | -0.003 | -77.5037
-9 | -0.9751 | 0.01283 | -0.0019 | -76.0016
-8.5 | -0.9225 | 0.01245 | 0.0005 | -74.0964
-8 | -0.8693 | 0.01166 | 0.0024 | -74.554
-7.5 | -0.8123 | 0.01124 | 0.0036 | -72.2687
-7 | -0.7551 | 0.0108 | 0.0047 | -69.9167
-6.5 | -0.6989 | 0.01019 | 0.0058 | -68.5868
-6 | -0.641 | 0.00981 | 0.0066 | -65.3415
-5.5 | -0.5832 | 0.0094 | 0.0074 | -62.0426
-5 | -0.5254 | 0.00901 | 0.0081 | -58.313
-4.5 | -0.4668 | 0.00875 | 0.0085 | -53.3486
-4 | -0.4087 | 0.0084 | 0.0091 | -48.6548
-3.5 | -0.3504 | 0.00812 | 0.0095 | -43.1527
-3 | -0.2923 | 0.00781 | 0.0099 | -37.4264
-2.5 | -0.2342 | 0.00754 | 0.0102 | -31.061
-2 | -0.1755 | 0.00736 | 0.0104 | -23.8451
-1.5 | -0.1169 | 0.00719 | 0.0105 | -16.2587
-1 | -0.0591 | 0.00693 | 0.0107 | -8.5281
-0.5 | -0.0015 | 0.00668 | 0.011 | -0.22455
0 | 0.052 | 0.00604 | 0.0118 | 8.6093
0.5 | 0.0963 | 0.00487 | 0.0145 | 19.7741
1 | 0.1498 | 0.00465 | 0.016 | 32.2151
1.5 | 0.2079 | 0.00474 | 0.0164 | 43.8608
2 | 0.2664 | 0.00488 | 0.0167 | 54.5902
2.5 | 0.3236 | 0.00512 | 0.0172 | 63.2031
3 | 0.3806 | 0.00538 | 0.018 | 70.7435
3.5 | 0.4486 | 0.0057 | 0.0162 | 78.7018
4 | 0.5118 | 0.00605 | 0.0152 | 84.595
4.5 | 0.5806 | 0.00635 | 0.0129 | 91.4331
5 | 0.648 | 0.00677 | 0.0108 | 95.7164
5.5 | 0.7135 | 0.00732 | 0.009 | 97.4727
6 | 0.7785 | 0.00786 | 0.0074 | 99.0458
6.5 | 0.8409 | 0.00856 | 0.0062 | 98.236
7 | 0.9014 | 0.00932 | 0.0054 | 96.7167
7.5 | 0.957 | 0.01051 | 0.0053 | 91.0561
8 | 1.0207 | 0.0112 | 0.0039 | 91.1339
8.5 | 1.0842 | 0.01192 | 0.0027 | 90.9564
9 | 1.1469 | 0.01259 | 0.0016 | 91.0961
9.5 | 1.2066 | 0.01353 | 0.001 | 89.1796
10 | 1.2664 | 0.01427 | 0.0005 | 88.7456
10.5 | 1.3032 | 0.01505 | 0.0045 | 86.5914
11 | 1.331 | 0.01615 | 0.0099 | 82.4149
11.5 | 1.3616 | 0.01693 | 0.0149 | 80.4253
12 | 1.3871 | 0.01791 | 0.0204 | 77.4484
12.5 | 1.3969 | 0.01954 | 0.0272 | 71.4893
13 | 1.4234 | 0.02146 | 0.0299 | 66.3281
13.5 | 1.4495 | 0.02393 | 0.0315 | 60.5725
14 | 1.4659 | 0.02764 | 0.0323 | 53.0355
14.5 | 1.4832 | 0.03155 | 0.0325 | 47.0111
15 | 1.4922 | 0.03643 | 0.0322 | 40.9607
15.5 | 1.4888 | 0.04274 | 0.0314 | 34.8339
16 | 1.4787 | 0.04997 | 0.0299 | 29.5918
16.5 | 1.4659 | 0.05779 | 0.028 | 25.366
17 | 1.448 | 0.06663 | 0.0252 | 21.732
17.5 | 1.4248 | 0.07645 | 0.0217 | 18.637
18 | 1.396 | 0.08736 | 0.0175 | 15.9799
18.5 | 1.3613 | 0.0994 | 0.0124 | 13.6952
19 | 1.3227 | 0.11244 | 0.0064 | 11.7636
19.5 | 1.2838 | 0.12609 | -0.0003 | 10.1816
20 | 1.2539 | 0.13873 | -0.0069 | 9.0384

## 55. Re 2M Mach 0.50 (1)
BIGFOIL.COM POLAR EXPORT
NACA2R212
NACA 2R212 |  |  |  | Cl Max: | 1.126 | at alpha= | 20 | deg
JavaFoil+Calcfoil stall+Eppler ext transition |  |  |  | L/D Max: | 85.575 | at alpha= | 5 | deg
Re: | 2000000 |  |  | Cd Min: | 0.00697 | at alpha= | 2.5 | deg
Mach: | 0.5 |  |  | Cl=0 at alpha= | -0.36029 | deg
|  |  |  | @ Cl=0.1, Cd= | 0.007155
|  |  |  | @ Cl=0.4, Cd= | 0.0070038
|  |  |  | @ Cl=0.6, Cd= | 0.0078024
alpha (deg) | Cl | Cd | Cm | Cl/Cd
-20 | -1.038 | 0.17479 | 0.03 | -5.941
-19.5 | -1.012 | 0.17428 | 0.029 | -5.807
-19 | -0.985 | 0.16351 | 0.028 | -6.023
-18.5 | -0.959 | 0.157 | 0.027 | -6.106
-18 | -0.934 | 0.15365 | 0.026 | -6.076
-17.5 | -0.908 | 0.14796 | 0.026 | -6.137
-17 | -0.882 | 0.14385 | 0.025 | -6.135
-16.5 | -0.857 | 0.13923 | 0.025 | -6.155
-16 | -0.834 | 0.13885 | 0.025 | -6.006
-15.5 | -0.808 | 0.13202 | 0.025 | -6.124
-15 | -0.782 | 0.12499 | 0.024 | -6.254
-14.5 | -0.753 | 0.12184 | 0.022 | -6.182
-14 | -0.727 | 0.11708 | 0.021 | -6.21
-13.5 | -0.701 | 0.11126 | 0.021 | -6.298
-13 | -0.675 | 0.10931 | 0.02 | -6.175
-12.5 | -0.649 | 0.10422 | 0.019 | -6.225
-12 | -0.623 | 0.09921 | 0.019 | -6.278
-11.5 | -0.597 | 0.09617 | 0.018 | -6.204
-11 | -0.571 | 0.09847 | 0.018 | -5.798
-10.5 | -0.543 | 0.09212 | 0.016 | -5.89
-10 | -0.516 | 0.08847 | 0.015 | -5.834
-9.5 | -0.49 | 0.08573 | 0.015 | -5.715
-9 | -0.464 | 0.07288 | 0.015 | -6.37
-8.5 | -0.439 | 0.05868 | 0.016 | -7.489
-8 | -0.552 | 0.05917 | 0.014 | -9.329
-7.5 | -0.618 | 0.05228 | 0.015 | -11.828
-7 | -0.672 | 0.02902 | 0.023 | -23.158
-6.5 | -0.733 | 0.01204 | 0.027 | -60.882
-6 | -0.694 | 0.01296 | 0.026 | -53.556
-5.5 | -0.647 | 0.01275 | 0.025 | -50.736
-5 | -0.594 | 0.01222 | 0.024 | -48.613
-4.5 | -0.537 | 0.01186 | 0.023 | -45.286
-4 | -0.477 | 0.01149 | 0.023 | -41.533
-3.5 | -0.415 | 0.01123 | 0.022 | -36.929
-3 | -0.351 | 0.01056 | 0.021 | -33.262
-2.5 | -0.286 | 0.01007 | 0.02 | -28.415
-2 | -0.22 | 0.00964 | 0.019 | -22.833
-1.5 | -0.154 | 0.00911 | 0.018 | -16.852
-1 | -0.086 | 0.00905 | 0.017 | -9.56
-0.5 | -0.019 | 0.00929 | 0.016 | -2.05
0 | 0.049 | 0.00708 | 0.015 | 6.914
0.5 | 0.117 | 0.00718 | 0.014 | 16.337
1 | 0.185 | 0.00732 | 0.013 | 25.332
1.5 | 0.254 | 0.00746 | 0.012 | 34.012
2 | 0.322 | 0.00769 | 0.011 | 41.858
2.5 | 0.39 | 0.00697 | 0.011 | 55.978
3 | 0.458 | 0.0072 | 0.01 | 63.648
3.5 | 0.526 | 0.00846 | 0.009 | 62.243
4 | 0.593 | 0.00763 | 0.008 | 77.756
4.5 | 0.66 | 0.00928 | 0.007 | 71.075
5 | 0.725 | 0.00847 | 0.006 | 85.575
5.5 | 0.775 | 0.01331 | 0.005 | 58.209
6 | 0.832 | 0.01413 | 0.004 | 58.89
6.5 | 0.887 | 0.01507 | 0.003 | 58.856
7 | 0.938 | 0.01613 | 0.002 | 58.117
7.5 | 0.983 | 0.01739 | 0.001 | 56.558
8 | 1.022 | 0.01888 | 0 | 54.124
8.5 | 1.052 | 0.02067 | -0.001 | 50.903
9 | 1.069 | 0.02287 | -0.002 | 46.725
9.5 | 1.065 | 0.02555 | -0.003 | 41.68
10 | 1.019 | 0.02947 | -0.003 | 34.582
10.5 | 0.596 | 0.0821 | -0.002 | 7.262
11 | 0.624 | 0.08508 | -0.003 | 7.329
11.5 | 0.651 | 0.08911 | -0.003 | 7.302
12 | 0.677 | 0.10158 | -0.003 | 6.668
12.5 | 0.705 | 0.10781 | -0.004 | 6.539
13 | 0.736 | 0.11668 | -0.005 | 6.305
13.5 | 0.763 | 0.11629 | -0.005 | 6.56
14 | 0.791 | 0.11859 | -0.006 | 6.668
14.5 | 0.819 | 0.12547 | -0.007 | 6.526
15 | 0.849 | 0.12938 | -0.007 | 6.561
15.5 | 0.882 | 0.13138 | -0.009 | 6.716
16 | 0.912 | 0.13879 | -0.009 | 6.57
16.5 | 0.932 | 0.14282 | -0.009 | 6.522
17 | 0.959 | 0.14837 | -0.01 | 6.466
17.5 | 0.987 | 0.15168 | -0.01 | 6.509
18 | 1.018 | 0.16224 | -0.011 | 6.278
18.5 | 1.048 | 0.17025 | -0.012 | 6.156
19 | 1.072 | 0.16505 | -0.012 | 6.495
19.5 | 1.099 | 0.17064 | -0.013 | 6.44
20 | 1.126 | 0.17513 | -0.013 | 6.432

## 56. Re 2M Mach 0.50 (2)
BIGFOIL.COM POLAR EXPORT
NACA2R212
NACA 2R212 |  |  |  | Cl Max: | 1.268 | at alpha= | 9 | deg
XFOIL ncrit=9 |  |  |  | L/D Max: | 97.0533 | at alpha= | 5.5 | deg
Re: | 2000000 |  |  | Cd Min: | 0.27809 | at alpha= | -20 | deg
Mach: | 0.5 |  |  | Cl=0 at alpha= | -0.56783 | deg
|  |  |  | @ Cl=0.1, Cd= | 0.0062775
|  |  |  | @ Cl=0.4, Cd= | 0.0055975
|  |  |  | @ Cl=0.6, Cd= | 0.0066269
alpha (deg) | Cl | Cd | Cm | Cl/Cd
-20 | -0.8963 | 0.27809 | 0.1046 | -3.2231
-19.5 | -0.8746 | 0.26888 | 0.0989 | -3.2528
-19 | -0.8526 | 0.26055 | 0.0938 | -3.2723
-18.5 | -0.8304 | 0.2529 | 0.0889 | -3.2835
-18 | -0.8092 | 0.24379 | 0.0836 | -3.3193
-17.5 | -0.7886 | 0.23446 | 0.0782 | -3.3635
-17 | -0.7706 | 0.22365 | 0.0724 | -3.4456
-16.5 | -0.7514 | 0.21471 | 0.0673 | -3.4996
-16 | -0.7302 | 0.20706 | 0.0628 | -3.5265
-15.5 | -0.7112 | 0.19855 | 0.058 | -3.582
-15 | -0.697 | 0.18805 | 0.0526 | -3.7065
-14.5 | -0.6836 | 0.17817 | 0.0474 | -3.8368
-14 | -0.6657 | 0.17037 | 0.0433 | -3.9074
-13.5 | -0.6536 | 0.16097 | 0.0386 | -4.0604
-13 | -0.651 | 0.14945 | 0.0329 | -4.356
-12.5 | -0.6382 | 0.14137 | 0.029 | -4.5144
-12 | -0.6353 | 0.13118 | 0.0241 | -4.843
-11.5 | -0.651 | 0.11789 | 0.0173 | -5.5221
-11 | -0.6456 | 0.10936 | 0.0132 | -5.9034
-10.5 | -0.6597 | 0.09774 | 0.0069 | -6.7495
-10 | -0.7066 | 0.08163 | -0.0033 | -8.6561
-9.5 | -0.7548 | 0.06583 | -0.0155 | -11.4659
-9 | -0.79 | 0.05102 | -0.0304 | -15.4841
-8.5 | -0.8393 | 0.03958 | -0.032 | -21.2052
-8 | -0.8687 | 0.03011 | -0.0278 | -28.8509
-7.5 | -0.8744 | 0.02214 | -0.0215 | -39.4941
-7 | -0.8525 | 0.01613 | -0.0146 | -52.8518
-6.5 | -0.7944 | 0.01383 | -0.0099 | -57.4403
-6 | -0.7311 | 0.01223 | -0.0059 | -59.7792
-5.5 | -0.6645 | 0.01119 | -0.0028 | -59.3834
-5 | -0.5966 | 0.0104 | -0.0002 | -57.3654
-4.5 | -0.5293 | 0.00967 | 0.0021 | -54.7363
-4 | -0.4609 | 0.0092 | 0.0038 | -50.0978
-3.5 | -0.393 | 0.00877 | 0.0053 | -44.8119
-3 | -0.3249 | 0.00843 | 0.0065 | -38.5409
-2.5 | -0.2576 | 0.0081 | 0.0076 | -31.8025
-2 | -0.191 | 0.00778 | 0.0084 | -24.5501
-1.5 | -0.1236 | 0.00758 | 0.0091 | -16.3061
-1 | -0.0567 | 0.00738 | 0.0096 | -7.6829
-0.5 | 0.0089 | 0.00712 | 0.0102 | 1.25
0 | 0.0725 | 0.00674 | 0.011 | 10.7567
0.5 | 0.1278 | 0.00581 | 0.0132 | 21.9966
1 | 0.1775 | 0.00498 | 0.0171 | 35.6426
1.5 | 0.2427 | 0.00504 | 0.0182 | 48.1548
2 | 0.3104 | 0.00521 | 0.0186 | 59.5777
2.5 | 0.3766 | 0.00548 | 0.0195 | 68.7226
3 | 0.4443 | 0.00582 | 0.0201 | 76.3402
3.5 | 0.518 | 0.00617 | 0.0195 | 83.9546
4 | 0.5989 | 0.00662 | 0.0173 | 90.4683
4.5 | 0.6696 | 0.00706 | 0.0173 | 94.8442
5 | 0.7423 | 0.00767 | 0.0168 | 96.7797
5.5 | 0.8201 | 0.00845 | 0.0153 | 97.0533
6 | 0.8957 | 0.00936 | 0.0144 | 95.6944
6.5 | 0.9644 | 0.0109 | 0.0144 | 88.4771
7 | 1.0346 | 0.01194 | 0.0151 | 86.6499
7.5 | 1.1049 | 0.01304 | 0.016 | 84.7316
8 | 1.1797 | 0.0143 | 0.0162 | 82.4965
8.5 | 1.2474 | 0.01601 | 0.0173 | 77.9138
9 | 1.268 | 0.018 | 0.0251 | 70.4444
9.5 | 1.2479 | 0.02042 | 0.0369 | 61.1117
10 | 1.2556 | 0.02457 | 0.0409 | 51.103
10.5 | 1.2592 | 0.03037 | 0.042 | 41.462
11 | 1.2504 | 0.03757 | 0.0419 | 33.2819
11.5 | 1.2344 | 0.04554 | 0.0411 | 27.1058
12 | 1.2155 | 0.05401 | 0.0396 | 22.5051
12.5 | 1.193 | 0.06329 | 0.0371 | 18.8497
13 | 1.1673 | 0.07336 | 0.0336 | 15.9119
13.5 | 1.1365 | 0.08436 | 0.0292 | 13.472
14 | 1.1061 | 0.09582 | 0.0242 | 11.5435

## 57. Re 3M Mach 0.00 (1)
BIGFOIL.COM POLAR EXPORT
NACA2R212
NACA 2R212 |  |  |  | Cl Max: | 1.424 | at alpha= | 15 | deg
JavaFoil+Calcfoil stall+Eppler ext transition |  |  |  | L/D Max: | 82.163 | at alpha= | 7 | deg
Re: | 3000000 |  |  | Cd Min: | 0.00675 | at alpha= | 0 | deg
Mach: | 0 |  |  | Cl=0 at alpha= | -0.35593 | deg
|  |  |  | @ Cl=0.1, Cd= | 0.0067983
|  |  |  | @ Cl=0.4, Cd= | 0.0074305
|  |  |  | @ Cl=0.6, Cd= | 0.0083438
alpha (deg) | Cl | Cd | Cm | Cl/Cd
-17 | -0.923 | 0.11576 | 0.024 | -7.975
-16.5 | -0.938 | 0.1095 | 0.023 | -8.566
-16 | -0.953 | 0.1013 | 0.024 | -9.409
-15.5 | -0.963 | 0.09717 | 0.023 | -9.912
-15 | -0.982 | 0.0834 | 0.025 | -11.776
-14.5 | -0.991 | 0.07627 | 0.025 | -12.992
-14 | -0.992 | 0.07211 | 0.025 | -13.763
-13.5 | -1.001 | 0.06281 | 0.025 | -15.936
-13 | -1.018 | 0.04909 | 0.027 | -20.74
-12.5 | -1.089 | 0.0236 | 0.03 | -46.135
-12 | -1.113 | 0.01716 | 0.031 | -64.842
-11.5 | -1.101 | 0.01585 | 0.03 | -69.484
-11 | -1.075 | 0.01474 | 0.03 | -72.919
-10.5 | -1.04 | 0.01423 | 0.029 | -73.093
-10 | -1.004 | 0.01226 | 0.029 | -81.857
-9.5 | -0.964 | 0.01176 | 0.028 | -81.978
-9 | -0.923 | 0.01147 | 0.027 | -80.461
-8.5 | -0.879 | 0.01107 | 0.026 | -79.423
-8 | -0.834 | 0.01092 | 0.026 | -76.323
-7.5 | -0.786 | 0.01068 | 0.025 | -73.611
-7 | -0.738 | 0.01038 | 0.024 | -71.086
-6.5 | -0.687 | 0.01127 | 0.023 | -60.969
-6 | -0.636 | 0.01104 | 0.023 | -57.581
-5.5 | -0.583 | 0.01051 | 0.022 | -55.479
-5 | -0.529 | 0.01056 | 0.021 | -50.111
-4.5 | -0.475 | 0.01037 | 0.02 | -45.78
-4 | -0.419 | 0.01023 | 0.02 | -40.963
-3.5 | -0.363 | 0.00977 | 0.019 | -37.176
-3 | -0.306 | 0.00988 | 0.018 | -30.992
-2.5 | -0.249 | 0.00834 | 0.017 | -29.853
-2 | -0.191 | 0.00926 | 0.016 | -20.652
-1.5 | -0.133 | 0.00923 | 0.016 | -14.447
-1 | -0.075 | 0.00779 | 0.015 | -9.637
-0.5 | -0.017 | 0.00856 | 0.014 | -1.928
0 | 0.042 | 0.00675 | 0.013 | 6.287
0.5 | 0.102 | 0.0068 | 0.012 | 14.945
1 | 0.161 | 0.0069 | 0.012 | 23.283
1.5 | 0.22 | 0.00699 | 0.011 | 31.476
2 | 0.279 | 0.00704 | 0.01 | 39.641
2.5 | 0.338 | 0.00723 | 0.009 | 46.803
3 | 0.397 | 0.00742 | 0.008 | 53.537
3.5 | 0.457 | 0.00763 | 0.007 | 59.846
4 | 0.515 | 0.00709 | 0.007 | 72.715
4.5 | 0.574 | 0.00816 | 0.006 | 70.311
5 | 0.632 | 0.00857 | 0.005 | 73.734
5.5 | 0.689 | 0.00888 | 0.004 | 77.616
6 | 0.746 | 0.01111 | 0.003 | 67.144
6.5 | 0.802 | 0.01007 | 0.002 | 79.655
7 | 0.858 | 0.01044 | 0.002 | 82.163
7.5 | 0.912 | 0.01235 | 0.001 | 73.89
8 | 0.966 | 0.01281 | 0 | 75.384
8.5 | 1.018 | 0.0133 | -0.001 | 76.558
9 | 1.054 | 0.0141 | -0.002 | 74.793
9.5 | 1.097 | 0.01484 | -0.002 | 73.897
10 | 1.14 | 0.01546 | -0.003 | 73.726
10.5 | 1.181 | 0.01625 | -0.004 | 72.718
11 | 1.219 | 0.01731 | -0.005 | 70.425
11.5 | 1.256 | 0.0184 | -0.005 | 68.248
12 | 1.288 | 0.02006 | -0.006 | 64.219
12.5 | 1.32 | 0.02141 | -0.007 | 61.635
13 | 1.347 | 0.02323 | -0.008 | 57.978
13.5 | 1.373 | 0.02509 | -0.008 | 54.716
14 | 1.395 | 0.02705 | -0.009 | 51.595
14.5 | 1.414 | 0.0299 | -0.01 | 47.291
15 | 1.424 | 0.03267 | -0.01 | 43.599
15.5 | 1.424 | 0.03559 | -0.011 | 40.02
16 | 1.419 | 0.03905 | -0.012 | 36.346
16.5 | 1.409 | 0.04275 | -0.012 | 32.963
17 | 1.399 | 0.0453 | -0.013 | 30.875
17.5 | 1.379 | 0.05007 | -0.013 | 27.547
18 | 1.358 | 0.05475 | -0.014 | 24.801
18.5 | 1.328 | 0.06214 | -0.014 | 21.374
19 | 1.3 | 0.068 | -0.015 | 19.124
19.5 | 1.264 | 0.07813 | -0.015 | 16.177
20 | 1.23 | 0.0865 | -0.016 | 14.222

## 58. Re 3M Mach 0.00 (2)
BIGFOIL.COM POLAR EXPORT
NACA2R212
NACA 2R212 |  |  |  | Cl Max: | 1.6423 | at alpha= | 18 | deg
XFOIL ncrit=9 |  |  |  | L/D Max: | 103.922 | at alpha= | 6 | deg
Re: | 3000000 |  |  | Cd Min: | 0.07363 | at alpha= | 20 | deg
Mach: | 0 |  |  | Cl=0 at alpha= | -0.4575 | deg
|  |  |  | @ Cl=0.1, Cd= | 0.0053548
|  |  |  | @ Cl=0.4, Cd= | 0.0048399
|  |  |  | @ Cl=0.6, Cd= | 0.0060109
alpha (deg) | Cl | Cd | Cm | Cl/Cd
-20 | -1.5502 | 0.06998 | -0.0184 | -22.152
-19.5 | -1.6453 | 0.04542 | -0.0361 | -36.2241
-19 | -1.6763 | 0.03693 | -0.0373 | -45.3913
-18.5 | -1.6877 | 0.03203 | -0.0344 | -52.6912
-18 | -1.6862 | 0.02878 | -0.0302 | -58.5893
-17.5 | -1.6765 | 0.02639 | -0.0254 | -63.5279
-17 | -1.6605 | 0.02453 | -0.0205 | -67.6926
-16.5 | -1.6385 | 0.02304 | -0.0158 | -71.1155
-16 | -1.606 | 0.02171 | -0.0127 | -73.9751
-15.5 | -1.5689 | 0.02055 | -0.0101 | -76.3455
-15 | -1.5333 | 0.01904 | -0.0073 | -80.5305
-14.5 | -1.4923 | 0.01789 | -0.0052 | -83.4153
-14 | -1.4482 | 0.01693 | -0.0034 | -85.5405
-13.5 | -1.4019 | 0.01612 | -0.002 | -86.9665
-13 | -1.3565 | 0.0151 | -0.0003 | -89.8344
-12.5 | -1.3084 | 0.0143 | 0.0009 | -91.4965
-12 | -1.2587 | 0.01364 | 0.002 | -92.2801
-11.5 | -1.2088 | 0.01292 | 0.003 | -93.5604
-11 | -1.1577 | 0.01229 | 0.0039 | -94.1985
-10.5 | -1.1053 | 0.0118 | 0.0046 | -93.6695
-10 | -1.0508 | 0.01121 | 0.0048 | -93.7377
-9.5 | -1.0016 | 0.01086 | 0.0064 | -92.2284
-9 | -0.9499 | 0.01058 | 0.0075 | -89.7826
-8.5 | -0.8961 | 0.01033 | 0.0081 | -86.7473
-8 | -0.8432 | 0.00984 | 0.0088 | -85.6911
-7.5 | -0.7886 | 0.00954 | 0.0092 | -82.6625
-7 | -0.7335 | 0.00927 | 0.0095 | -79.1262
-6.5 | -0.6786 | 0.00892 | 0.0099 | -76.0762
-6 | -0.6233 | 0.00861 | 0.0103 | -72.3926
-5.5 | -0.5674 | 0.00839 | 0.0104 | -67.6281
-5 | -0.5116 | 0.00811 | 0.0107 | -63.0826
-4.5 | -0.4555 | 0.00787 | 0.0108 | -57.878
-4 | -0.3993 | 0.00764 | 0.011 | -52.2644
-3.5 | -0.3431 | 0.00742 | 0.0111 | -46.2399
-3 | -0.287 | 0.00718 | 0.0113 | -39.9721
-2.5 | -0.2308 | 0.00695 | 0.0114 | -33.2086
-1.5 | -0.1171 | 0.00668 | 0.0113 | -17.5299
-0.5 | -0.0047 | 0.00629 | 0.0114 | -0.74722
0 | 0.0506 | 0.006 | 0.0115 | 8.4333
0.5 | 0.1019 | 0.00533 | 0.0123 | 19.1182
1 | 0.1509 | 0.0046 | 0.0137 | 32.8043
1.5 | 0.2026 | 0.00433 | 0.0148 | 46.7898
2 | 0.2586 | 0.00441 | 0.015 | 58.6395
2.5 | 0.3146 | 0.00454 | 0.0152 | 69.2952
3 | 0.3703 | 0.00469 | 0.0155 | 78.9552
3.5 | 0.4238 | 0.00496 | 0.0163 | 85.4435
4 | 0.479 | 0.00521 | 0.0166 | 91.9386
4.5 | 0.5337 | 0.00556 | 0.0169 | 95.9892
5 | 0.5944 | 0.00597 | 0.0156 | 99.5645
5.5 | 0.656 | 0.00642 | 0.014 | 102.1807
6 | 0.7181 | 0.00691 | 0.0123 | 103.9219
6.5 | 0.7788 | 0.0075 | 0.0107 | 103.84
7 | 0.8386 | 0.00807 | 0.0094 | 103.9157
7.5 | 0.8943 | 0.00896 | 0.0086 | 99.8103
8 | 0.9488 | 0.00962 | 0.0083 | 98.6279
8.5 | 1.0097 | 0.01014 | 0.0066 | 99.5759
9 | 1.0697 | 0.01064 | 0.0051 | 100.5357
9.5 | 1.1286 | 0.01121 | 0.0037 | 100.678
10 | 1.1876 | 0.01171 | 0.0023 | 101.4176
10.5 | 1.2449 | 0.01233 | 0.0011 | 100.9651
11 | 1.3006 | 0.01301 | 0.0001 | 99.9693
11.5 | 1.3569 | 0.0136 | -0.001 | 99.7721
12 | 1.3932 | 0.01423 | 0.0021 | 97.9058
12.5 | 1.4244 | 0.01501 | 0.0059 | 94.8967
13 | 1.4578 | 0.01563 | 0.0093 | 93.2694
13.5 | 1.4892 | 0.01641 | 0.0128 | 90.7495
14 | 1.5161 | 0.0175 | 0.0166 | 86.6343
14.5 | 1.5416 | 0.01859 | 0.0201 | 82.9263
15 | 1.5665 | 0.02019 | 0.0224 | 77.5879
15.5 | 1.5868 | 0.02251 | 0.0241 | 70.4931
16 | 1.6094 | 0.02497 | 0.0249 | 64.4533
16.5 | 1.6263 | 0.02819 | 0.0252 | 57.6907
17 | 1.6355 | 0.03235 | 0.0252 | 50.5564
17.5 | 1.6402 | 0.03712 | 0.0248 | 44.1864
18 | 1.6423 | 0.04231 | 0.0241 | 38.8159
18.5 | 1.6371 | 0.04847 | 0.0229 | 33.7755
19 | 1.6259 | 0.05568 | 0.0211 | 29.2008
19.5 | 1.6074 | 0.06414 | 0.0185 | 25.0608
20 | 1.5835 | 0.07363 | 0.0153 | 21.5062

## 59. Re 3M Mach 0.10 (1)
BIGFOIL.COM POLAR EXPORT
NACA2R212
NACA 2R212 |  |  |  | Cl Max: | 1.415 | at alpha= | 15 | deg
JavaFoil+Calcfoil stall+Eppler ext transition |  |  |  | L/D Max: | 82.606 | at alpha= | 7 | deg
Re: | 3000000 |  |  | Cd Min: | 0.00671 | at alpha= | 0 | deg
Mach: | 0.1 |  |  | Cl=0 at alpha= | -0.35833 | deg
|  |  |  | @ Cl=0.1, Cd= | 0.0068259
|  |  |  | @ Cl=0.4, Cd= | 0.0074135
|  |  |  | @ Cl=0.6, Cd= | 0.0082968
alpha (deg) | Cl | Cd | Cm | Cl/Cd
-17 | -0.888 | 0.12095 | 0.023 | -7.344
-16.5 | -0.911 | 0.10984 | 0.024 | -8.29
-16 | -0.926 | 0.10382 | 0.023 | -8.923
-15.5 | -0.939 | 0.10005 | 0.023 | -9.384
-15 | -0.952 | 0.09261 | 0.023 | -10.278
-14.5 | -0.967 | 0.0819 | 0.024 | -11.813
-14 | -0.974 | 0.07636 | 0.024 | -12.754
-13.5 | -0.982 | 0.06767 | 0.025 | -14.517
-13 | -0.993 | 0.05718 | 0.025 | -17.361
-12.5 | -1.027 | 0.03808 | 0.028 | -26.971
-12 | -1.102 | 0.01807 | 0.031 | -61.006
-11.5 | -1.097 | 0.01624 | 0.03 | -67.545
-11 | -1.073 | 0.01496 | 0.03 | -71.708
-10.5 | -1.04 | 0.01438 | 0.029 | -72.338
-10 | -1.004 | 0.01234 | 0.029 | -81.4
-9.5 | -0.965 | 0.01185 | 0.028 | -81.466
-9 | -0.924 | 0.01149 | 0.027 | -80.481
-8.5 | -0.881 | 0.01118 | 0.027 | -78.811
-8 | -0.836 | 0.01093 | 0.026 | -76.454
-7.5 | -0.789 | 0.01066 | 0.025 | -74.035
-7 | -0.74 | 0.01034 | 0.024 | -71.632
-6.5 | -0.69 | 0.01139 | 0.024 | -60.563
-6 | -0.638 | 0.01107 | 0.023 | -57.679
-5.5 | -0.586 | 0.01062 | 0.022 | -55.141
-5 | -0.532 | 0.01062 | 0.021 | -50.047
-4.5 | -0.477 | 0.01032 | 0.02 | -46.193
-4 | -0.421 | 0.01019 | 0.02 | -41.334
-3.5 | -0.365 | 0.00972 | 0.019 | -37.547
-3 | -0.308 | 0.00964 | 0.018 | -31.907
-2.5 | -0.25 | 0.00833 | 0.017 | -30.046
-2 | -0.192 | 0.0093 | 0.017 | -20.67
-1.5 | -0.134 | 0.00924 | 0.016 | -14.492
-1 | -0.075 | 0.00779 | 0.015 | -9.679
-0.5 | -0.017 | 0.00867 | 0.014 | -1.913
0 | 0.043 | 0.00671 | 0.013 | 6.36
0.5 | 0.102 | 0.00683 | 0.012 | 14.942
1 | 0.162 | 0.00694 | 0.012 | 23.268
1.5 | 0.221 | 0.00696 | 0.011 | 31.755
2 | 0.28 | 0.00709 | 0.01 | 39.571
2.5 | 0.34 | 0.0072 | 0.009 | 47.22
3 | 0.399 | 0.00741 | 0.008 | 53.875
3.5 | 0.459 | 0.00762 | 0.008 | 60.198
4 | 0.518 | 0.00707 | 0.007 | 73.267
4.5 | 0.576 | 0.00813 | 0.006 | 70.925
5 | 0.635 | 0.00854 | 0.005 | 74.277
5.5 | 0.692 | 0.00886 | 0.004 | 78.181
6 | 0.75 | 0.01119 | 0.003 | 66.981
6.5 | 0.806 | 0.01014 | 0.003 | 79.451
7 | 0.862 | 0.01043 | 0.002 | 82.606
7.5 | 0.916 | 0.01245 | 0.001 | 73.608
8 | 0.97 | 0.01291 | 0 | 75.105
8.5 | 1.022 | 0.01338 | -0.001 | 76.413
9 | 1.057 | 0.01426 | -0.002 | 74.097
9.5 | 1.1 | 0.01502 | -0.002 | 73.231
10 | 1.143 | 0.01566 | -0.003 | 72.972
10.5 | 1.183 | 0.01647 | -0.004 | 71.856
11 | 1.221 | 0.01758 | -0.005 | 69.449
11.5 | 1.256 | 0.01873 | -0.006 | 67.064
12 | 1.288 | 0.0205 | -0.006 | 62.832
12.5 | 1.318 | 0.02187 | -0.007 | 60.292
13 | 1.345 | 0.02378 | -0.008 | 56.56
13.5 | 1.369 | 0.02572 | -0.008 | 53.23
14 | 1.391 | 0.02779 | -0.009 | 50.044
14.5 | 1.408 | 0.03074 | -0.01 | 45.791
15 | 1.415 | 0.03369 | -0.01 | 42.016
15.5 | 1.412 | 0.03681 | -0.011 | 38.374
16 | 1.404 | 0.04051 | -0.012 | 34.647
16.5 | 1.393 | 0.04311 | -0.012 | 32.32
17 | 1.376 | 0.04708 | -0.013 | 29.223
17.5 | 1.352 | 0.05225 | -0.013 | 25.882
18 | 1.325 | 0.05787 | -0.014 | 22.898
18.5 | 1.292 | 0.06534 | -0.014 | 19.772
19 | 1.257 | 0.073 | -0.015 | 17.213
19.5 | 1.213 | 0.08603 | -0.015 | 14.106
20 | 1.175 | 0.09444 | -0.015 | 12.447

## 60. Re 3M Mach 0.10 (2)
BIGFOIL.COM POLAR EXPORT
NACA2R212
NACA 2R212 |  |  |  | Cl Max: | 1.6296 | at alpha= | 17.5 | deg
XFOIL ncrit=9 |  |  |  | L/D Max: | 103.971 | at alpha= | 6 | deg
Re: | 3000000 |  |  | Cd Min: | 0.18015 | at alpha= | -20 | deg
Mach: | 0.1 |  |  | Cl=0 at alpha= | -0.46043 | deg
|  |  |  | @ Cl=0.1, Cd= | 0.0053876
|  |  |  | @ Cl=0.4, Cd= | 0.0048417
|  |  |  | @ Cl=0.6, Cd= | 0.0060047
alpha (deg) | Cl | Cd | Cm | Cl/Cd
-20 | -0.994 | 0.18015 | 0.0516 | -5.5176
-19.5 | -1.0357 | 0.16125 | 0.0396 | -6.4229
-19 | -1.5934 | 0.04955 | -0.0355 | -32.1574
-18.5 | -1.6362 | 0.0386 | -0.0395 | -42.3886
-18 | -1.6545 | 0.03283 | -0.037 | -50.396
-17.5 | -1.658 | 0.0291 | -0.0324 | -56.9759
-17 | -1.6503 | 0.02649 | -0.0272 | -62.299
-16.5 | -1.6349 | 0.02452 | -0.0219 | -66.6762
-16 | -1.6112 | 0.02291 | -0.0172 | -70.3274
-15.5 | -1.5773 | 0.02149 | -0.014 | -73.3969
-15 | -1.5386 | 0.02028 | -0.0113 | -75.8679
-14.5 | -1.5015 | 0.0187 | -0.0084 | -80.2941
-14 | -1.4588 | 0.01754 | -0.0062 | -83.1699
-13.5 | -1.4131 | 0.01657 | -0.0043 | -85.2806
-13 | -1.3656 | 0.0157 | -0.0027 | -86.9809
-12.5 | -1.3187 | 0.01467 | -0.001 | -89.8909
-12 | -1.2689 | 0.01391 | 0.0003 | -91.2221
-11.5 | -1.2175 | 0.01329 | 0.0014 | -91.6102
-11 | -1.1668 | 0.0125 | 0.0026 | -93.344
-10.5 | -1.114 | 0.01195 | 0.0034 | -93.2218
-10 | -1.0579 | 0.01148 | 0.0036 | -92.1516
-9.5 | -1.0092 | 0.011 | 0.0056 | -91.7455
-8.5 | -0.9026 | 0.01041 | 0.0074 | -86.7051
-8 | -0.849 | 0.00993 | 0.0082 | -85.4985
-7.5 | -0.794 | 0.00961 | 0.0087 | -82.6223
-7 | -0.7384 | 0.00932 | 0.0091 | -79.2275
-6.5 | -0.6829 | 0.00899 | 0.0096 | -75.9622
-6 | -0.6273 | 0.00866 | 0.0099 | -72.4365
-5.5 | -0.5709 | 0.00842 | 0.0102 | -67.8029
-5 | -0.5146 | 0.00815 | 0.0105 | -63.1411
-4.5 | -0.4581 | 0.0079 | 0.0107 | -57.9873
-4 | -0.4015 | 0.00767 | 0.0109 | -52.3468
-3.5 | -0.3449 | 0.00744 | 0.011 | -46.3575
-3 | -0.2884 | 0.0072 | 0.0112 | -40.0556
-2.5 | -0.2319 | 0.00697 | 0.0113 | -33.2712
-2 | -0.1747 | 0.00683 | 0.0113 | -25.5783
-1.5 | -0.1175 | 0.00669 | 0.0113 | -17.5635
-1 | -0.0608 | 0.00651 | 0.0113 | -9.3395
-0.5 | -0.0044 | 0.0063 | 0.0114 | -0.69841
0 | 0.0512 | 0.00602 | 0.0115 | 8.505
0.5 | 0.1029 | 0.00535 | 0.0123 | 19.2336
1 | 0.1521 | 0.00462 | 0.0137 | 32.9221
1.5 | 0.204 | 0.00434 | 0.0149 | 47.0046
2 | 0.2603 | 0.00442 | 0.0151 | 58.8914
2.5 | 0.3166 | 0.00455 | 0.0153 | 69.5824
3 | 0.3728 | 0.00471 | 0.0156 | 79.1507
3.5 | 0.4265 | 0.00497 | 0.0164 | 85.8149
4 | 0.4822 | 0.00523 | 0.0168 | 92.1989
4.5 | 0.5376 | 0.00558 | 0.017 | 96.3441
5 | 0.5981 | 0.00599 | 0.0158 | 99.8497
5.5 | 0.66 | 0.00647 | 0.0143 | 102.0093
6 | 0.7226 | 0.00695 | 0.0125 | 103.9712
6.5 | 0.7837 | 0.00756 | 0.011 | 103.664
7 | 0.8441 | 0.00812 | 0.0096 | 103.9532
7.5 | 0.9 | 0.00906 | 0.0089 | 99.3377
8 | 0.9551 | 0.0097 | 0.0087 | 98.4639
8.5 | 1.0166 | 0.01022 | 0.007 | 99.4716
9 | 1.077 | 0.01075 | 0.0055 | 100.186
9.5 | 1.1366 | 0.01131 | 0.0042 | 100.4951
10 | 1.1961 | 0.01184 | 0.0029 | 101.022
10.5 | 1.2536 | 0.01251 | 0.0018 | 100.2078
11 | 1.3102 | 0.01317 | 0.0009 | 99.4837
11.5 | 1.3656 | 0.0138 | 0.0002 | 98.9565
12 | 1.4001 | 0.01449 | 0.0037 | 96.6253
12.5 | 1.4316 | 0.01524 | 0.0077 | 93.937
13 | 1.4639 | 0.01592 | 0.0115 | 91.9535
13.5 | 1.4936 | 0.01681 | 0.0153 | 88.8519
14 | 1.5176 | 0.01792 | 0.0197 | 84.6875
14.5 | 1.5434 | 0.01928 | 0.0227 | 80.0519
15 | 1.5664 | 0.02127 | 0.0248 | 73.6436
15.5 | 1.5882 | 0.02376 | 0.026 | 66.8434
16 | 1.6077 | 0.02672 | 0.0266 | 60.1684
16.5 | 1.6201 | 0.03058 | 0.0267 | 52.9791
17 | 1.6249 | 0.03538 | 0.0265 | 45.9271
17.5 | 1.6296 | 0.04036 | 0.0259 | 40.3766
18 | 1.6258 | 0.04637 | 0.0249 | 35.0615
18.5 | 1.6153 | 0.05342 | 0.0232 | 30.2377
19 | 1.5989 | 0.06156 | 0.0209 | 25.973
19.5 | 1.5747 | 0.0711 | 0.0177 | 22.1477
20 | 1.5443 | 0.08174 | 0.0139 | 18.8928

## 61. Re 3M Mach 0.25 (1)
BIGFOIL.COM POLAR EXPORT
NACA2R212
NACA 2R212 |  |  |  | Cl Max: | 1.353 | at alpha= | 14.5 | deg
JavaFoil+Calcfoil stall+Eppler ext transition |  |  |  | L/D Max: | 82.53 | at alpha= | 7 | deg
Re: | 3000000 |  |  | Cd Min: | 0.00683 | at alpha= | 0 | deg
Mach: | 0.25 |  |  | Cl=0 at alpha= | -0.36066 | deg
|  |  |  | @ Cl=0.1, Cd= | 0.0068484
|  |  |  | @ Cl=0.4, Cd= | 0.0075023
|  |  |  | @ Cl=0.6, Cd= | 0.0083853
alpha (deg) | Cl | Cd | Cm | Cl/Cd
-16 | -0.698 | 0.12848 | 0.02 | -5.431
-15.5 | -0.743 | 0.11736 | 0.02 | -6.327
-15 | -0.783 | 0.1078 | 0.021 | -7.264
-14.5 | -0.82 | 0.0985 | 0.021 | -8.324
-14 | -0.85 | 0.09197 | 0.021 | -9.237
-13.5 | -0.873 | 0.08592 | 0.021 | -10.157
-13 | -0.893 | 0.07807 | 0.022 | -11.444
-12.5 | -0.91 | 0.06998 | 0.023 | -12.998
-12 | -0.924 | 0.06053 | 0.024 | -15.258
-11.5 | -0.94 | 0.04792 | 0.025 | -19.626
-11 | -1.031 | 0.01838 | 0.03 | -56.105
-10.5 | -1.025 | 0.01569 | 0.03 | -65.344
-10 | -1.002 | 0.01295 | 0.029 | -77.397
-9.5 | -0.968 | 0.01232 | 0.029 | -78.568
-9 | -0.931 | 0.01184 | 0.028 | -78.592
-8.5 | -0.89 | 0.01156 | 0.027 | -77.028
-8 | -0.847 | 0.0112 | 0.026 | -75.64
-7.5 | -0.802 | 0.01091 | 0.026 | -73.514
-7 | -0.754 | 0.01061 | 0.025 | -71.065
-6.5 | -0.704 | 0.01157 | 0.024 | -60.852
-6 | -0.652 | 0.01101 | 0.023 | -59.251
-5.5 | -0.599 | 0.01075 | 0.023 | -55.74
-5 | -0.545 | 0.01051 | 0.022 | -51.828
-4.5 | -0.489 | 0.01027 | 0.021 | -47.585
-4 | -0.432 | 0.0104 | 0.02 | -41.548
-3.5 | -0.374 | 0.00988 | 0.019 | -37.883
-3 | -0.316 | 0.00968 | 0.019 | -32.646
-2.5 | -0.257 | 0.0084 | 0.018 | -30.617
-2 | -0.197 | 0.00941 | 0.017 | -20.988
-1.5 | -0.138 | 0.00926 | 0.016 | -14.855
-1 | -0.077 | 0.00776 | 0.015 | -9.983
-0.5 | -0.017 | 0.00871 | 0.014 | -1.957
0 | 0.044 | 0.00683 | 0.014 | 6.419
0.5 | 0.105 | 0.00685 | 0.013 | 15.314
1 | 0.166 | 0.00697 | 0.012 | 23.815
1.5 | 0.227 | 0.007 | 0.011 | 32.424
2 | 0.288 | 0.0071 | 0.01 | 40.567
2.5 | 0.349 | 0.00731 | 0.009 | 47.757
3 | 0.41 | 0.00754 | 0.009 | 54.408
3.5 | 0.471 | 0.00769 | 0.008 | 61.331
4 | 0.532 | 0.00719 | 0.007 | 73.942
4.5 | 0.592 | 0.00834 | 0.006 | 70.968
5 | 0.652 | 0.00868 | 0.005 | 75.078
5.5 | 0.711 | 0.0091 | 0.004 | 78.139
6 | 0.769 | 0.01144 | 0.003 | 67.249
6.5 | 0.827 | 0.0103 | 0.003 | 80.279
7 | 0.883 | 0.0107 | 0.002 | 82.53
7.5 | 0.938 | 0.01287 | 0.001 | 72.901
8 | 0.98 | 0.01352 | 0 | 72.456
8.5 | 1.026 | 0.01425 | -0.001 | 72.022
9 | 1.07 | 0.01514 | -0.002 | 70.677
9.5 | 1.113 | 0.01604 | -0.002 | 69.393
10 | 1.154 | 0.0169 | -0.003 | 68.294
10.5 | 1.191 | 0.0179 | -0.004 | 66.527
11 | 1.225 | 0.01923 | -0.005 | 63.7
11.5 | 1.255 | 0.02089 | -0.006 | 60.099
12 | 1.281 | 0.02286 | -0.006 | 56.026
12.5 | 1.304 | 0.02456 | -0.007 | 53.11
13 | 1.322 | 0.02692 | -0.008 | 49.121
13.5 | 1.336 | 0.02993 | -0.009 | 44.628
14 | 1.348 | 0.03235 | -0.009 | 41.663
14.5 | 1.353 | 0.0361 | -0.01 | 37.477
15 | 1.341 | 0.0409 | -0.01 | 32.78
15.5 | 1.314 | 0.04518 | -0.011 | 29.075
16 | 1.274 | 0.05198 | -0.012 | 24.508
16.5 | 1.227 | 0.05925 | -0.012 | 20.712
17 | 1.18 | 0.06375 | -0.013 | 18.507
17.5 | 1.116 | 0.07401 | -0.013 | 15.08
18 | 1.025 | 0.10279 | -0.013 | 9.974
18.5 | 0.932 | 0.13943 | -0.011 | 6.682
19 | 0.86 | 0.15619 | -0.011 | 5.509
19.5 | 0.79 | 0.16846 | -0.011 | 4.69

## 62. Re 3M Mach 0.25 (2)
BIGFOIL.COM POLAR EXPORT
NACA2R212
NACA 2R212 |  |  |  | Cl Max: | 1.566 | at alpha= | 15.5 | deg
XFOIL ncrit=9 |  |  |  | L/D Max: | 103.662 | at alpha= | 6 | deg
Re: | 3000000 |  |  | Cd Min: | 0.24616 | at alpha= | -20 | deg
Mach: | 0.25 |  |  | Cl=0 at alpha= | -0.47739 | deg
|  |  |  | @ Cl=0.1, Cd= | 0.0055419
|  |  |  | @ Cl=0.4, Cd= | 0.0048545
|  |  |  | @ Cl=0.6, Cd= | 0.0060096
alpha (deg) | Cl | Cd | Cm | Cl/Cd
-20 | -0.8371 | 0.24616 | 0.0876 | -3.4006
-19.5 | -0.8233 | 0.2371 | 0.0823 | -3.4724
-19 | -0.8186 | 0.22377 | 0.0753 | -3.6582
-18.5 | -0.8454 | 0.20081 | 0.0629 | -4.2099
-18 | -0.9125 | 0.17149 | 0.0451 | -5.321
-17.5 | -0.9495 | 0.15375 | 0.034 | -6.1756
-17 | -1.0118 | 0.13263 | 0.0208 | -7.6287
-16.5 | -1.1442 | 0.10221 | 0.0008 | -11.1946
-16 | -1.464 | 0.04168 | -0.0462 | -35.1248
-15.5 | -1.4965 | 0.03409 | -0.0448 | -43.8985
-15 | -1.5083 | 0.02951 | -0.039 | -51.1115
-14.5 | -1.5054 | 0.02632 | -0.0319 | -57.196
-14 | -1.4852 | 0.02369 | -0.026 | -62.6931
-13.5 | -1.4516 | 0.02147 | -0.0215 | -67.6106
-13 | -1.4147 | 0.01925 | -0.0172 | -73.4909
-12.5 | -1.3695 | 0.01762 | -0.0138 | -77.7242
-12 | -1.32 | 0.01633 | -0.0109 | -80.8328
-11.5 | -1.2694 | 0.01506 | -0.0082 | -84.2895
-11 | -1.216 | 0.01405 | -0.0059 | -86.548
-10.5 | -1.1603 | 0.01328 | -0.004 | -87.372
-10 | -1.1019 | 0.01238 | -0.0029 | -89.0065
-9.5 | -1.0507 | 0.01196 | 0.0001 | -87.8512
-9 | -0.9959 | 0.0114 | 0.002 | -87.3596
-8.5 | -0.9389 | 0.01096 | 0.0034 | -85.6661
-8 | -0.8809 | 0.01057 | 0.0045 | -83.3396
-7.5 | -0.8238 | 0.01004 | 0.0057 | -82.0518
-7 | -0.7656 | 0.00966 | 0.0066 | -79.2547
-6.5 | -0.7069 | 0.00936 | 0.0073 | -75.5235
-6 | -0.6489 | 0.00893 | 0.0081 | -72.6652
-5.5 | -0.5902 | 0.00861 | 0.0087 | -68.5482
-5 | -0.5312 | 0.00835 | 0.0092 | -63.6168
-4.5 | -0.4727 | 0.00805 | 0.0097 | -58.7205
-4 | -0.4136 | 0.00784 | 0.01 | -52.7551
-3.5 | -0.3548 | 0.00759 | 0.0103 | -46.7457
-3 | -0.2961 | 0.00733 | 0.0106 | -40.3956
-2.5 | -0.2377 | 0.00708 | 0.0109 | -33.5734
-2 | -0.1788 | 0.00689 | 0.0111 | -25.9507
-1.5 | -0.1195 | 0.00676 | 0.0111 | -17.6775
-0.5 | -0.0026 | 0.00639 | 0.0113 | -0.40689
0 | 0.0549 | 0.00613 | 0.0115 | 8.956
1 | 0.1592 | 0.00477 | 0.0138 | 33.3753
1.5 | 0.2116 | 0.00441 | 0.0153 | 47.9819
2 | 0.2699 | 0.00447 | 0.0156 | 60.3803
2.5 | 0.328 | 0.00462 | 0.0159 | 70.9957
3 | 0.3861 | 0.00479 | 0.0162 | 80.6054
3.5 | 0.4421 | 0.00505 | 0.017 | 87.5446
4 | 0.4995 | 0.00535 | 0.0175 | 93.3645
4.5 | 0.5587 | 0.00572 | 0.0174 | 97.6748
5 | 0.6186 | 0.00614 | 0.017 | 100.7492
5.5 | 0.6827 | 0.00664 | 0.0156 | 102.8163
6 | 0.7474 | 0.00721 | 0.014 | 103.6616
7 | 0.8733 | 0.00863 | 0.0114 | 101.1935
7.5 | 0.9318 | 0.00958 | 0.0109 | 97.2651
8 | 0.9901 | 0.01017 | 0.0109 | 97.355
8.5 | 1.0548 | 0.0107 | 0.0095 | 98.5794
9 | 1.1178 | 0.01137 | 0.0084 | 98.3113
9.5 | 1.181 | 0.01195 | 0.0074 | 98.8285
10 | 1.2426 | 0.01268 | 0.0065 | 97.9968
10.5 | 1.3025 | 0.01348 | 0.006 | 96.6246
11 | 1.3623 | 0.01424 | 0.0056 | 95.6671
11.5 | 1.4009 | 0.01518 | 0.0091 | 92.2859
12 | 1.4314 | 0.01594 | 0.0144 | 89.7992
12.5 | 1.4581 | 0.01685 | 0.0199 | 86.5341
13 | 1.4729 | 0.01816 | 0.0266 | 81.1068
13.5 | 1.4999 | 0.01989 | 0.0298 | 75.4098
14 | 1.5236 | 0.02241 | 0.0318 | 67.9875
14.5 | 1.5439 | 0.02567 | 0.0329 | 60.1441
15 | 1.56 | 0.02961 | 0.0333 | 52.6849
15.5 | 1.566 | 0.0347 | 0.0332 | 45.1297
16 | 1.5653 | 0.04063 | 0.0326 | 38.5257
16.5 | 1.5592 | 0.04727 | 0.0315 | 32.985
17 | 1.5451 | 0.05505 | 0.0297 | 28.0672
17.5 | 1.5247 | 0.06399 | 0.027 | 23.8272
18 | 1.4981 | 0.07403 | 0.0236 | 20.2364
18.5 | 1.466 | 0.08509 | 0.0194 | 17.2288
19 | 1.427 | 0.09746 | 0.0141 | 14.6419
19.5 | 1.386 | 0.11055 | 0.0082 | 12.5373
20 | 1.3489 | 0.1236 | 0.0018 | 10.9134

## 63. Re 3M Mach 0.50 (1)
BIGFOIL.COM POLAR EXPORT
NACA2R212
NACA 2R212 |  |  |  | Cl Max: | 1.128 | at alpha= | 20 | deg
JavaFoil+Calcfoil stall+Eppler ext transition |  |  |  | L/D Max: | 84.817 | at alpha= | 4.5 | deg
Re: | 3000000 |  |  | Cd Min: | 0.00652 | at alpha= | 2 | deg
Mach: | 0.5 |  |  | Cl=0 at alpha= | -0.36029 | deg
|  |  |  | @ Cl=0.1, Cd= | 0.007005
|  |  |  | @ Cl=0.4, Cd= | 0.0067335
|  |  |  | @ Cl=0.6, Cd= | 0.0074487
alpha (deg) | Cl | Cd | Cm | Cl/Cd
-20 | -1.04 | 0.16694 | 0.03 | -6.227
-19.5 | -1.014 | 0.16505 | 0.029 | -6.142
-19 | -0.988 | 0.15413 | 0.029 | -6.409
-18.5 | -0.96 | 0.15084 | 0.027 | -6.367
-18 | -0.934 | 0.14619 | 0.027 | -6.392
-17.5 | -0.909 | 0.13877 | 0.026 | -6.551
-17 | -0.884 | 0.136 | 0.026 | -6.497
-16.5 | -0.858 | 0.12976 | 0.025 | -6.612
-16 | -0.834 | 0.13427 | 0.025 | -6.214
-15.5 | -0.809 | 0.1235 | 0.025 | -6.552
-15 | -0.783 | 0.11763 | 0.024 | -6.658
-14.5 | -0.756 | 0.11369 | 0.023 | -6.651
-14 | -0.728 | 0.11173 | 0.022 | -6.519
-13.5 | -0.702 | 0.10597 | 0.021 | -6.622
-13 | -0.676 | 0.10178 | 0.02 | -6.637
-12.5 | -0.649 | 0.09794 | 0.02 | -6.63
-12 | -0.623 | 0.09436 | 0.019 | -6.605
-11.5 | -0.597 | 0.09012 | 0.019 | -6.627
-11 | -0.571 | 0.09314 | 0.019 | -6.135
-10.5 | -0.543 | 0.08816 | 0.016 | -6.161
-10 | -0.516 | 0.08281 | 0.016 | -6.236
-9.5 | -0.49 | 0.08012 | 0.015 | -6.118
-9 | -0.467 | 0.06177 | 0.017 | -7.554
-8.5 | -0.444 | 0.05429 | 0.019 | -8.184
-8 | -0.552 | 0.05712 | 0.014 | -9.668
-7.5 | -0.632 | 0.0454 | 0.019 | -13.932
-7 | -0.759 | 0.01165 | 0.028 | -65.137
-6.5 | -0.733 | 0.0109 | 0.027 | -67.258
-6 | -0.694 | 0.01226 | 0.026 | -56.616
-5.5 | -0.647 | 0.01174 | 0.025 | -55.136
-5 | -0.594 | 0.01165 | 0.024 | -50.996
-4.5 | -0.537 | 0.01094 | 0.023 | -49.108
-4 | -0.477 | 0.01057 | 0.023 | -45.139
-3.5 | -0.415 | 0.01032 | 0.022 | -40.199
-3 | -0.351 | 0.01003 | 0.021 | -35.002
-2.5 | -0.286 | 0.00961 | 0.02 | -29.784
-2 | -0.22 | 0.00822 | 0.019 | -26.797
-1.5 | -0.154 | 0.00867 | 0.018 | -17.72
-1 | -0.087 | 0.00869 | 0.017 | -9.957
-0.5 | -0.019 | 0.00837 | 0.016 | -2.277
0 | 0.049 | 0.00693 | 0.015 | 7.064
0.5 | 0.117 | 0.00703 | 0.014 | 16.682
1 | 0.185 | 0.00712 | 0.013 | 26.045
1.5 | 0.254 | 0.00725 | 0.012 | 35.018
2 | 0.322 | 0.00652 | 0.011 | 49.416
2.5 | 0.39 | 0.00671 | 0.011 | 58.14
3 | 0.458 | 0.00687 | 0.01 | 66.742
3.5 | 0.526 | 0.00815 | 0.009 | 64.552
4 | 0.593 | 0.00741 | 0.008 | 80.07
4.5 | 0.66 | 0.00778 | 0.007 | 84.817
5 | 0.725 | 0.00951 | 0.006 | 76.243
5.5 | 0.778 | 0.01249 | 0.005 | 62.316
6 | 0.836 | 0.01324 | 0.004 | 63.139
6.5 | 0.891 | 0.01406 | 0.003 | 63.355
7 | 0.942 | 0.01499 | 0.002 | 62.832
7.5 | 0.988 | 0.01612 | 0.001 | 61.258
8 | 1.027 | 0.01748 | 0 | 58.748
8.5 | 1.058 | 0.01905 | -0.001 | 55.501
9 | 1.075 | 0.02101 | -0.002 | 51.151
9.5 | 1.071 | 0.02353 | -0.003 | 45.524
10 | 1.026 | 0.0271 | -0.003 | 37.853
10.5 | 0.682 | 0.03265 | -0.004 | 20.872
11 | 0.684 | 0.04691 | -0.005 | 14.571
11.5 | 0.651 | 0.08504 | -0.003 | 7.655
12 | 0.678 | 0.09598 | -0.003 | 7.061
12.5 | 0.706 | 0.10315 | -0.004 | 6.841
13 | 0.737 | 0.10718 | -0.005 | 6.88
13.5 | 0.764 | 0.11025 | -0.006 | 6.929
14 | 0.792 | 0.11459 | -0.006 | 6.909
14.5 | 0.822 | 0.1163 | -0.007 | 7.064
15 | 0.857 | 0.11766 | -0.008 | 7.281
15.5 | 0.892 | 0.12063 | -0.009 | 7.397
16 | 0.919 | 0.12704 | -0.01 | 7.236
16.5 | 0.933 | 0.1358 | -0.009 | 6.869
17 | 0.961 | 0.13789 | -0.01 | 6.967
17.5 | 0.993 | 0.14422 | -0.011 | 6.883
18 | 1.025 | 0.14983 | -0.012 | 6.841
18.5 | 1.056 | 0.15361 | -0.013 | 6.878
19 | 1.073 | 0.15595 | -0.012 | 6.879
19.5 | 1.1 | 0.1602 | -0.013 | 6.869
20 | 1.128 | 0.16399 | -0.014 | 6.879

## 64. Re 3M Mach 0.50 (2)
BIGFOIL.COM POLAR EXPORT
NACA2R212
NACA 2R212 |  |  |  | Cl Max: | 1.3299 | at alpha= | 9.5 | deg
XFOIL ncrit=9 |  |  |  | L/D Max: | 104.072 | at alpha= | 5 | deg
Re: | 3000000 |  |  | Cd Min: | 0.14667 | at alpha= | -13 | deg
Mach: | 0.5 |  |  | Cl=0 at alpha= | -0.55314 | deg
|  |  |  | @ Cl=0.1, Cd= | 0.0063178
|  |  |  | @ Cl=0.4, Cd= | 0.0049812
|  |  |  | @ Cl=0.6, Cd= | 0.0059885
alpha (deg) | Cl | Cd | Cm | Cl/Cd
-13 | -0.6654 | 0.14667 | 0.032 | -4.5367
-12.5 | -0.6788 | 0.13303 | 0.0248 | -5.1026
-12 | -0.6739 | 0.12394 | 0.0204 | -5.4373
-11.5 | -0.6857 | 0.11214 | 0.0142 | -6.1147
-11 | -0.7313 | 0.09588 | 0.0042 | -7.6272
-10.5 | -0.7503 | 0.0844 | -0.0029 | -8.8898
-10 | -0.7754 | 0.07216 | -0.0113 | -10.7456
-9.5 | -0.8075 | 0.05877 | -0.0231 | -13.74
-8.5 | -0.8849 | 0.03547 | -0.0315 | -24.9478
-8 | -0.9159 | 0.02575 | -0.0259 | -35.5689
-7 | -0.8768 | 0.01373 | -0.012 | -63.8602
-6.5 | -0.8151 | 0.01176 | -0.0072 | -69.3112
-6 | -0.746 | 0.01079 | -0.0038 | -69.1381
-5.5 | -0.6761 | 0.01006 | -0.0009 | -67.2068
-5 | -0.6075 | 0.00933 | 0.0016 | -65.1125
-4.5 | -0.5376 | 0.00887 | 0.0035 | -60.6088
-4 | -0.4683 | 0.00846 | 0.0052 | -55.3546
-3.5 | -0.3993 | 0.00812 | 0.0065 | -49.1749
-3 | -0.3306 | 0.00783 | 0.0076 | -42.2222
-2.5 | -0.2624 | 0.00758 | 0.0085 | -34.6174
-1.5 | -0.1277 | 0.00707 | 0.0099 | -18.0622
-1 | -0.0597 | 0.00695 | 0.0103 | -8.5899
-0.5 | 0.0071 | 0.00675 | 0.0107 | 1.0519
0 | 0.0727 | 0.00649 | 0.0112 | 11.2018
0.5 | 0.1361 | 0.00609 | 0.012 | 22.3481
1 | 0.1942 | 0.00537 | 0.0137 | 36.1639
1.5 | 0.2473 | 0.00467 | 0.0169 | 52.955
2 | 0.3131 | 0.00473 | 0.0177 | 66.1945
2.5 | 0.3804 | 0.00492 | 0.0182 | 77.3171
3 | 0.4477 | 0.00513 | 0.0189 | 87.271
3.5 | 0.5129 | 0.00547 | 0.02 | 93.766
4 | 0.579 | 0.00584 | 0.021 | 99.1438
4.5 | 0.6497 | 0.00634 | 0.0211 | 102.4763
5 | 0.7181 | 0.0069 | 0.0215 | 104.0725
5.5 | 0.786 | 0.00763 | 0.0221 | 103.0144
6 | 0.8606 | 0.00847 | 0.0215 | 101.6057
6.5 | 0.9319 | 0.00988 | 0.0211 | 94.3219
7 | 1.0066 | 0.01071 | 0.0211 | 93.9869
7.5 | 1.0795 | 0.01152 | 0.022 | 93.7066
8 | 1.1502 | 0.01258 | 0.0232 | 91.4308
8.5 | 1.2245 | 0.01382 | 0.0239 | 88.6035
9 | 1.2948 | 0.01538 | 0.0251 | 84.1873
9.5 | 1.3299 | 0.01751 | 0.0306 | 75.9509
10 | 1.3173 | 0.02017 | 0.041 | 65.3099
10.5 | 1.3279 | 0.0247 | 0.0441 | 53.7611
11 | 1.3284 | 0.03101 | 0.0449 | 42.8378
11.5 | 1.3108 | 0.03904 | 0.0444 | 33.5758
12 | 1.2861 | 0.04784 | 0.0431 | 26.8834
12.5 | 1.2584 | 0.05722 | 0.0409 | 21.9923
13 | 1.2304 | 0.06718 | 0.0377 | 18.315
13.5 | 1.2013 | 0.07772 | 0.0338 | 15.4568
14 | 1.1667 | 0.08926 | 0.0288 | 13.0708
14.5 | 1.1353 | 0.10091 | 0.0234 | 11.2506

## 65. Re 4M Mach 0.00 (1)
BIGFOIL.COM POLAR EXPORT
NACA2R212
NACA 2R212 |  |  |  | Cl Max: | 1.431 | at alpha= | 15 | deg
JavaFoil+Calcfoil stall+Eppler ext transition |  |  |  | L/D Max: | 92.239 | at alpha= | 9 | deg
Re: | 4000000 |  |  | Cd Min: | 0.00669 | at alpha= | 0.5 | deg
Mach: | 0 |  |  | Cl=0 at alpha= | -0.35593 | deg
|  |  |  | @ Cl=0.1, Cd= | 0.0066933
|  |  |  | @ Cl=0.4, Cd= | 0.0072595
|  |  |  | @ Cl=0.6, Cd= | 0.0081959
alpha (deg) | Cl | Cd | Cm | Cl/Cd
-17.5 | -0.905 | 0.12395 | 0.023 | -7.299
-17 | -0.926 | 0.11223 | 0.024 | -8.254
-16.5 | -0.949 | 0.09924 | 0.025 | -9.568
-16 | -0.96 | 0.09529 | 0.025 | -10.077
-15.5 | -0.971 | 0.09006 | 0.025 | -10.781
-15 | -0.997 | 0.07331 | 0.026 | -13.603
-14.5 | -1.009 | 0.06574 | 0.027 | -15.343
-14 | -1.013 | 0.06065 | 0.027 | -16.7
-13.5 | -1.036 | 0.04624 | 0.028 | -22.412
-13 | -1.11 | 0.02222 | 0.031 | -49.958
-12.5 | -1.126 | 0.01758 | 0.031 | -64.022
-12 | -1.123 | 0.01568 | 0.031 | -71.603
-11.5 | -1.106 | 0.01476 | 0.031 | -74.959
-11 | -1.075 | 0.01425 | 0.03 | -75.435
-10.5 | -1.04 | 0.01358 | 0.029 | -76.618
-10 | -1.004 | 0.01178 | 0.029 | -85.178
-9.5 | -0.964 | 0.01106 | 0.028 | -87.172
-9 | -0.923 | 0.01076 | 0.027 | -85.721
-8.5 | -0.879 | 0.01047 | 0.026 | -83.974
-8 | -0.834 | 0.01026 | 0.026 | -81.24
-7.5 | -0.786 | 0.0103 | 0.025 | -76.39
-7 | -0.738 | 0.00963 | 0.024 | -76.575
-6.5 | -0.688 | 0.00986 | 0.023 | -69.726
-6 | -0.636 | 0.00968 | 0.023 | -65.685
-5.5 | -0.583 | 0.01019 | 0.022 | -57.226
-5 | -0.529 | 0.00998 | 0.021 | -53.019
-4.5 | -0.475 | 0.00983 | 0.02 | -48.265
-4 | -0.419 | 0.00966 | 0.02 | -43.413
-3.5 | -0.363 | 0.00951 | 0.019 | -38.182
-3 | -0.306 | 0.00933 | 0.018 | -32.836
-2.5 | -0.249 | 0.00844 | 0.017 | -29.53
-2 | -0.191 | 0.00903 | 0.016 | -21.198
-1.5 | -0.133 | 0.00858 | 0.016 | -15.538
-1 | -0.075 | 0.00842 | 0.015 | -8.916
-0.5 | -0.017 | 0.008 | 0.014 | -2.064
0 | 0.042 | 0.00679 | 0.013 | 6.251
0.5 | 0.102 | 0.00669 | 0.012 | 15.176
1 | 0.161 | 0.00681 | 0.012 | 23.587
1.5 | 0.22 | 0.00693 | 0.011 | 31.747
2 | 0.279 | 0.00698 | 0.01 | 40.012
2.5 | 0.338 | 0.00709 | 0.009 | 47.736
3 | 0.397 | 0.00725 | 0.008 | 54.782
3.5 | 0.457 | 0.00744 | 0.007 | 61.326
4 | 0.515 | 0.00696 | 0.007 | 74.004
4.5 | 0.574 | 0.00803 | 0.006 | 71.429
5 | 0.632 | 0.0084 | 0.005 | 75.184
5.5 | 0.689 | 0.00776 | 0.004 | 88.746
6 | 0.746 | 0.01067 | 0.003 | 69.918
6.5 | 0.802 | 0.00977 | 0.002 | 82.085
7 | 0.858 | 0.01003 | 0.002 | 85.503
7.5 | 0.912 | 0.01186 | 0.001 | 76.883
8 | 0.966 | 0.0123 | 0 | 78.484
8.5 | 1.018 | 0.01107 | -0.001 | 91.955
9 | 1.069 | 0.01159 | -0.002 | 92.239
9.5 | 1.103 | 0.0141 | -0.002 | 78.176
10 | 1.144 | 0.01474 | -0.003 | 77.634
10.5 | 1.185 | 0.01546 | -0.004 | 76.662
11 | 1.224 | 0.01633 | -0.005 | 74.953
11.5 | 1.26 | 0.01735 | -0.006 | 72.653
12 | 1.294 | 0.01877 | -0.006 | 68.935
12.5 | 1.325 | 0.01997 | -0.007 | 66.35
13 | 1.353 | 0.02161 | -0.008 | 62.632
13.5 | 1.379 | 0.02329 | -0.008 | 59.22
14 | 1.403 | 0.02503 | -0.009 | 56.037
14.5 | 1.421 | 0.0277 | -0.01 | 51.281
15 | 1.431 | 0.03026 | -0.01 | 47.289
15.5 | 1.431 | 0.03291 | -0.011 | 43.487
16 | 1.426 | 0.03602 | -0.012 | 39.59
16.5 | 1.416 | 0.03962 | -0.012 | 35.734
17 | 1.406 | 0.04206 | -0.013 | 33.416
17.5 | 1.388 | 0.0461 | -0.014 | 30.1
18 | 1.365 | 0.05065 | -0.014 | 26.956
18.5 | 1.337 | 0.05721 | -0.015 | 23.375
19 | 1.309 | 0.06232 | -0.015 | 21.009
19.5 | 1.272 | 0.07278 | -0.015 | 17.476
20 | 1.237 | 0.08115 | -0.016 | 15.246

## 66. Re 4M Mach 0.00 (2)
BIGFOIL.COM POLAR EXPORT
NACA2R212
NACA 2R212 |  |  |  | Cl Max: | 1.6857 | at alpha= | 18 | deg
XFOIL ncrit=9 |  |  |  | L/D Max: | 107.709 | at alpha= | 7 | deg
Re: | 4000000 |  |  | Cd Min: | 0.06493 | at alpha= | 20 | deg
Mach: | 0 |  |  | Cl=0 at alpha= | -0.45124 | deg
|  |  |  | @ Cl=0.1, Cd= | 0.005578
|  |  |  | @ Cl=0.4, Cd= | 0.0045554
|  |  |  | @ Cl=0.6, Cd= | 0.0057786
alpha (deg) | Cl | Cd | Cm | Cl/Cd
-20 | -1.7322 | 0.04067 | -0.0385 | -42.5916
-19.5 | -1.7438 | 0.035 | -0.0377 | -49.8229
-19 | -1.7442 | 0.03121 | -0.0348 | -55.8859
-18.5 | -1.737 | 0.02843 | -0.0309 | -61.0974
-18 | -1.7239 | 0.02628 | -0.0265 | -65.5974
-17.5 | -1.7074 | 0.0245 | -0.0218 | -69.6898
-17 | -1.6927 | 0.02264 | -0.0162 | -74.7659
-16.5 | -1.6647 | 0.0211 | -0.0124 | -78.8957
-16 | -1.6299 | 0.01979 | -0.0095 | -82.3598
-15.5 | -1.5908 | 0.01867 | -0.0071 | -85.2062
-15 | -1.5486 | 0.0177 | -0.0051 | -87.4915
-14.5 | -1.5049 | 0.01676 | -0.0033 | -89.7912
-14 | -1.4614 | 0.01567 | -0.0014 | -93.261
-13.5 | -1.415 | 0.01482 | 0 | -95.4791
-13 | -1.3665 | 0.01411 | 0.0013 | -96.8462
-12.5 | -1.3179 | 0.01333 | 0.0025 | -98.8672
-12 | -1.2683 | 0.01262 | 0.0036 | -100.4992
-11.5 | -1.2171 | 0.01204 | 0.0044 | -101.088
-11 | -1.1655 | 0.01145 | 0.0053 | -101.7904
-10.5 | -1.1103 | 0.01089 | 0.0053 | -101.9559
-10 | -1.0624 | 0.01064 | 0.0073 | -99.8496
-9.5 | -1.0105 | 0.01029 | 0.0082 | -98.2021
-9 | -0.9575 | 0.00991 | 0.0089 | -96.6196
-8.5 | -0.9032 | 0.00962 | 0.0094 | -93.8877
-8 | -0.8482 | 0.00937 | 0.0097 | -90.5229
-7.5 | -0.7939 | 0.00897 | 0.0102 | -88.5061
-7 | -0.7387 | 0.00869 | 0.0105 | -85.0058
-6.5 | -0.6829 | 0.00846 | 0.0108 | -80.721
-6 | -0.6272 | 0.00819 | 0.011 | -76.5812
-5.5 | -0.5714 | 0.00792 | 0.0112 | -72.1465
-5 | -0.515 | 0.00772 | 0.0113 | -66.7098
-4.5 | -0.4587 | 0.0075 | 0.0115 | -61.16
-4 | -0.4021 | 0.00733 | 0.0115 | -54.8568
-3.5 | -0.3456 | 0.00712 | 0.0116 | -48.5393
-3 | -0.2892 | 0.0069 | 0.0117 | -41.913
-2.5 | -0.2328 | 0.00668 | 0.0118 | -34.8503
-2 | -0.176 | 0.00652 | 0.0117 | -26.9939
-1.5 | -0.1189 | 0.00641 | 0.0117 | -18.5491
-1 | -0.0618 | 0.0063 | 0.0116 | -9.8095
-0.5 | -0.0055 | 0.0061 | 0.0116 | -0.90164
0 | 0.0509 | 0.00593 | 0.0116 | 8.5835
0.5 | 0.1053 | 0.00554 | 0.0118 | 19.0072
1 | 0.1582 | 0.00505 | 0.0123 | 31.3267
1.5 | 0.2089 | 0.00448 | 0.0134 | 46.6295
2 | 0.2615 | 0.00429 | 0.0142 | 60.9557
2.5 | 0.3175 | 0.00433 | 0.0144 | 73.3256
3 | 0.3734 | 0.00445 | 0.0146 | 83.9101
3.5 | 0.4289 | 0.00467 | 0.0148 | 91.8415
4 | 0.4829 | 0.00493 | 0.0154 | 97.9513
4.5 | 0.5362 | 0.00526 | 0.016 | 101.9392
5 | 0.5902 | 0.00571 | 0.0163 | 103.3625
5.5 | 0.6459 | 0.0061 | 0.0161 | 105.8852
6 | 0.7043 | 0.00656 | 0.0153 | 107.3628
6.5 | 0.7633 | 0.0071 | 0.0142 | 107.507
7 | 0.8229 | 0.00764 | 0.0129 | 107.7094
7.5 | 0.8799 | 0.0085 | 0.0119 | 103.5176
8 | 0.9361 | 0.00905 | 0.0113 | 103.4365
8.5 | 0.9946 | 0.00947 | 0.0103 | 105.0264
9 | 1.0545 | 0.00998 | 0.0087 | 105.6613
9.5 | 1.1145 | 0.0104 | 0.0072 | 107.1635
10 | 1.1734 | 0.01092 | 0.0058 | 107.4542
10.5 | 1.231 | 0.01152 | 0.0047 | 106.8576
11 | 1.2883 | 0.01201 | 0.0035 | 107.2689
11.5 | 1.3445 | 0.01261 | 0.0025 | 106.6217
12 | 1.3988 | 0.01334 | 0.0016 | 104.8576
12.5 | 1.4459 | 0.01393 | 0.0024 | 103.7976
13 | 1.478 | 0.0146 | 0.0061 | 101.2329
13.5 | 1.5078 | 0.01537 | 0.0101 | 98.1002
14 | 1.5401 | 0.01614 | 0.0133 | 95.4213
14.5 | 1.5677 | 0.01717 | 0.0169 | 91.3046
15 | 1.5913 | 0.01847 | 0.0204 | 86.1559
15.5 | 1.6163 | 0.02013 | 0.0225 | 80.2931
16 | 1.6367 | 0.0225 | 0.024 | 72.7422
16.5 | 1.6559 | 0.02528 | 0.0248 | 65.5024
17 | 1.6732 | 0.02848 | 0.0251 | 58.75
17.5 | 1.6837 | 0.0325 | 0.025 | 51.8062
18 | 1.6857 | 0.03752 | 0.0246 | 44.928
18.5 | 1.6794 | 0.04358 | 0.0237 | 38.536
19 | 1.6748 | 0.0497 | 0.0225 | 33.6982
19.5 | 1.6655 | 0.05673 | 0.0206 | 29.3584
20 | 1.6486 | 0.06493 | 0.0182 | 25.3904

## 67. Re 4M Mach 0.10 (1)
BIGFOIL.COM POLAR EXPORT
NACA2R212
NACA 2R212 |  |  |  | Cl Max: | 1.423 | at alpha= | 15 | deg
JavaFoil+Calcfoil stall+Eppler ext transition |  |  |  | L/D Max: | 91.54 | at alpha= | 8.5 | deg
Re: | 4000000 |  |  | Cd Min: | 0.00674 | at alpha= | 0 | deg
Mach: | 0.1 |  |  | Cl=0 at alpha= | -0.35833 | deg
|  |  |  | @ Cl=0.1, Cd= | 0.006769
|  |  |  | @ Cl=0.4, Cd= | 0.0072333
|  |  |  | @ Cl=0.6, Cd= | 0.0082198
alpha (deg) | Cl | Cd | Cm | Cl/Cd
-17 | -0.891 | 0.11731 | 0.024 | -7.594
-16.5 | -0.91 | 0.11048 | 0.024 | -8.239
-16 | -0.932 | 0.0993 | 0.024 | -9.382
-15.5 | -0.946 | 0.0933 | 0.024 | -10.144
-15 | -0.962 | 0.08509 | 0.025 | -11.307
-14.5 | -0.981 | 0.07313 | 0.026 | -13.416
-14 | -0.991 | 0.06602 | 0.026 | -15.006
-13.5 | -1.005 | 0.05563 | 0.027 | -18.069
-13 | -1.057 | 0.03268 | 0.029 | -32.331
-12.5 | -1.112 | 0.01873 | 0.031 | -59.39
-12 | -1.116 | 0.01607 | 0.031 | -69.448
-11.5 | -1.103 | 0.01501 | 0.031 | -73.458
-11 | -1.074 | 0.01441 | 0.03 | -74.569
-10.5 | -1.04 | 0.01394 | 0.029 | -74.655
-10 | -1.004 | 0.01189 | 0.029 | -84.477
-9.5 | -0.966 | 0.01118 | 0.028 | -86.37
-9 | -0.925 | 0.01077 | 0.027 | -85.802
-8.5 | -0.881 | 0.01048 | 0.027 | -84.089
-8 | -0.836 | 0.01022 | 0.026 | -81.771
-7.5 | -0.789 | 0.01036 | 0.025 | -76.136
-7 | -0.74 | 0.00974 | 0.024 | -76.007
-6.5 | -0.69 | 0.00997 | 0.024 | -69.199
-6 | -0.639 | 0.00947 | 0.023 | -67.41
-5.5 | -0.586 | 0.01019 | 0.022 | -57.447
-5 | -0.532 | 0.01 | 0.021 | -53.195
-4.5 | -0.477 | 0.0098 | 0.02 | -48.644
-4 | -0.421 | 0.00966 | 0.02 | -43.605
-3.5 | -0.365 | 0.00946 | 0.019 | -38.561
-3 | -0.308 | 0.00929 | 0.018 | -33.144
-2.5 | -0.25 | 0.00845 | 0.017 | -29.644
-2 | -0.192 | 0.00897 | 0.017 | -21.437
-1.5 | -0.134 | 0.00863 | 0.016 | -15.532
-1 | -0.075 | 0.00836 | 0.015 | -9.026
-0.5 | -0.017 | 0.00802 | 0.014 | -2.07
0 | 0.043 | 0.00674 | 0.013 | 6.324
0.5 | 0.102 | 0.00677 | 0.012 | 15.067
1 | 0.162 | 0.00678 | 0.012 | 23.842
1.5 | 0.221 | 0.00689 | 0.011 | 32.085
2 | 0.28 | 0.00703 | 0.01 | 39.878
2.5 | 0.34 | 0.00713 | 0.009 | 47.678
3 | 0.399 | 0.00723 | 0.008 | 55.212
3.5 | 0.459 | 0.00743 | 0.008 | 61.722
4 | 0.518 | 0.00704 | 0.007 | 73.598
4.5 | 0.576 | 0.00811 | 0.006 | 71.068
5 | 0.635 | 0.00838 | 0.005 | 75.727
5.5 | 0.692 | 0.00784 | 0.004 | 88.37
6 | 0.75 | 0.00949 | 0.003 | 79.016
6.5 | 0.806 | 0.00976 | 0.003 | 82.612
7 | 0.862 | 0.0101 | 0.002 | 85.298
7.5 | 0.916 | 0.01195 | 0.001 | 76.683
8 | 0.97 | 0.01239 | 0 | 78.26
8.5 | 1.022 | 0.01117 | -0.001 | 91.54
9 | 1.062 | 0.01338 | -0.002 | 79.405
9.5 | 1.105 | 0.01428 | -0.002 | 77.351
10 | 1.146 | 0.01491 | -0.003 | 76.892
10.5 | 1.187 | 0.01567 | -0.004 | 75.792
11 | 1.225 | 0.0166 | -0.005 | 73.806
11.5 | 1.261 | 0.01757 | -0.006 | 71.785
12 | 1.293 | 0.01916 | -0.006 | 67.479
12.5 | 1.325 | 0.02036 | -0.007 | 65.044
13 | 1.351 | 0.02211 | -0.008 | 61.122
13.5 | 1.376 | 0.02387 | -0.008 | 57.628
14 | 1.397 | 0.02573 | -0.009 | 54.298
14.5 | 1.415 | 0.02852 | -0.01 | 49.594
15 | 1.423 | 0.03117 | -0.011 | 45.646
15.5 | 1.419 | 0.0342 | -0.011 | 41.494
16 | 1.411 | 0.03731 | -0.012 | 37.821
16.5 | 1.401 | 0.03973 | -0.012 | 35.254
17 | 1.382 | 0.04372 | -0.013 | 31.617
17.5 | 1.36 | 0.04838 | -0.014 | 28.104
18 | 1.334 | 0.05296 | -0.014 | 25.189
18.5 | 1.3 | 0.06024 | -0.015 | 21.577
19 | 1.264 | 0.06823 | -0.015 | 18.52
19.5 | 1.22 | 0.08103 | -0.015 | 15.051
20 | 1.168 | 0.09985 | -0.015 | 11.698

## 68. Re 4M Mach 0.10 (2)
BIGFOIL.COM POLAR EXPORT
NACA2R212
NACA 2R212 |  |  |  | Cl Max: | 1.6724 | at alpha= | 17.5 | deg
XFOIL ncrit=9 |  |  |  | L/D Max: | 107.605 | at alpha= | 6.5 | deg
Re: | 4000000 |  |  | Cd Min: | 0.07179 | at alpha= | 20 | deg
Mach: | 0.1 |  |  | Cl=0 at alpha= | -0.45415 | deg
|  |  |  | @ Cl=0.1, Cd= | 0.0056131
|  |  |  | @ Cl=0.4, Cd= | 0.0045552
|  |  |  | @ Cl=0.6, Cd= | 0.0057705
alpha (deg) | Cl | Cd | Cm | Cl/Cd
-20 | -1.634 | 0.05872 | -0.0301 | -27.827
-19.5 | -1.6942 | 0.04271 | -0.0404 | -39.6675
-19 | -1.713 | 0.03592 | -0.0404 | -47.6893
-18.5 | -1.7172 | 0.03165 | -0.0375 | -54.2559
-18 | -1.7124 | 0.0286 | -0.0333 | -59.8741
-17.5 | -1.7005 | 0.02632 | -0.0285 | -64.6087
-17 | -1.6836 | 0.02448 | -0.0235 | -68.7745
-16.5 | -1.6656 | 0.0227 | -0.018 | -73.3744
-16 | -1.6367 | 0.02097 | -0.014 | -78.0496
-15.5 | -1.6006 | 0.01957 | -0.011 | -81.7885
-15 | -1.5601 | 0.01839 | -0.0085 | -84.8341
-14.5 | -1.5164 | 0.01739 | -0.0063 | -87.1995
-14 | -1.4718 | 0.01635 | -0.0043 | -90.0183
-13.5 | -1.4263 | 0.01529 | -0.0024 | -93.2832
-13 | -1.3781 | 0.01445 | -0.0008 | -95.3702
-12.5 | -1.328 | 0.01375 | 0.0005 | -96.5818
-12 | -1.2786 | 0.0129 | 0.0019 | -99.1163
-11.5 | -1.2272 | 0.01224 | 0.003 | -100.2614
-11 | -1.1744 | 0.01171 | 0.0039 | -100.2904
-10 | -1.0709 | 0.01076 | 0.0063 | -99.526
-9.5 | -1.0178 | 0.01048 | 0.0073 | -97.1183
-9 | -0.9646 | 0.01001 | 0.0081 | -96.3636
-8.5 | -0.9098 | 0.0097 | 0.0087 | -93.7938
-8 | -0.8543 | 0.00943 | 0.0092 | -90.5938
-7.5 | -0.7993 | 0.00904 | 0.0097 | -88.4181
-7 | -0.7437 | 0.00874 | 0.0101 | -85.0915
-6.5 | -0.6874 | 0.0085 | 0.0104 | -80.8706
-6 | -0.6311 | 0.00824 | 0.0107 | -76.5898
-5.5 | -0.5749 | 0.00795 | 0.011 | -72.3145
-5 | -0.5181 | 0.00775 | 0.0111 | -66.8516
-4.5 | -0.4614 | 0.00753 | 0.0113 | -61.2749
-4 | -0.4044 | 0.00734 | 0.0114 | -55.0954
-3.5 | -0.3475 | 0.00714 | 0.0115 | -48.6695
-3 | -0.2907 | 0.00692 | 0.0116 | -42.0087
-2.5 | -0.234 | 0.00669 | 0.0117 | -34.9776
-2 | -0.1767 | 0.00654 | 0.0117 | -27.0183
-1.5 | -0.1193 | 0.00642 | 0.0116 | -18.5826
-1 | -0.0618 | 0.00632 | 0.0116 | -9.7785
-0.5 | -0.0052 | 0.00612 | 0.0116 | -0.84967
0 | 0.0515 | 0.00595 | 0.0116 | 8.6555
0.5 | 0.1062 | 0.00557 | 0.0118 | 19.0664
1 | 0.1595 | 0.00508 | 0.0124 | 31.3976
1.5 | 0.2104 | 0.0045 | 0.0134 | 46.7556
2 | 0.2632 | 0.00429 | 0.0143 | 61.352
2.5 | 0.3196 | 0.00434 | 0.0145 | 73.6406
3 | 0.3758 | 0.00446 | 0.0147 | 84.2601
3.5 | 0.4317 | 0.00468 | 0.0149 | 92.2436
4 | 0.486 | 0.00494 | 0.0155 | 98.3806
4.5 | 0.5398 | 0.00528 | 0.0161 | 102.2348
5 | 0.5942 | 0.00573 | 0.0164 | 103.6998
5.5 | 0.65 | 0.00612 | 0.0164 | 106.2092
6 | 0.7087 | 0.00662 | 0.0155 | 107.0544
6.5 | 0.7683 | 0.00714 | 0.0144 | 107.605
7 | 0.8281 | 0.00771 | 0.0132 | 107.406
7.5 | 0.8856 | 0.00858 | 0.0122 | 103.2168
8 | 0.9425 | 0.00912 | 0.0117 | 103.3443
8.5 | 1.0013 | 0.00955 | 0.0107 | 104.8482
9 | 1.0619 | 0.01006 | 0.0092 | 105.5567
9.5 | 1.1224 | 0.0105 | 0.0078 | 106.8952
10 | 1.1818 | 0.01105 | 0.0065 | 106.9502
10.5 | 1.2401 | 0.01164 | 0.0053 | 106.5378
11 | 1.2979 | 0.01216 | 0.0043 | 106.7352
11.5 | 1.3544 | 0.01282 | 0.0034 | 105.6474
12 | 1.4095 | 0.01353 | 0.0026 | 104.1759
12.5 | 1.4537 | 0.01416 | 0.0042 | 102.6624
13 | 1.4841 | 0.01491 | 0.0083 | 99.5372
13.5 | 1.5148 | 0.01566 | 0.0123 | 96.7305
14 | 1.5457 | 0.01654 | 0.0159 | 93.4522
14.5 | 1.5672 | 0.01778 | 0.0204 | 88.144
15 | 1.5938 | 0.01923 | 0.023 | 82.8809
15.5 | 1.6167 | 0.02131 | 0.0249 | 75.8658
16 | 1.6355 | 0.02409 | 0.026 | 67.8912
16.5 | 1.6551 | 0.0271 | 0.0265 | 61.0738
17 | 1.6679 | 0.03091 | 0.0266 | 53.9599
17.5 | 1.6724 | 0.03572 | 0.0264 | 46.8197
18 | 1.6678 | 0.04164 | 0.0257 | 40.0528
18.5 | 1.6639 | 0.04767 | 0.0246 | 34.9046
19 | 1.6545 | 0.05467 | 0.0229 | 30.2634
19.5 | 1.6396 | 0.0626 | 0.0206 | 26.1917
20 | 1.6175 | 0.07179 | 0.0175 | 22.531

## 69. Re 4M Mach 0.25 (1)
BIGFOIL.COM POLAR EXPORT
NACA2R212
NACA 2R212 |  |  |  | Cl Max: | 1.36 | at alpha= | 14.5 | deg
JavaFoil+Calcfoil stall+Eppler ext transition |  |  |  | L/D Max: | 89.881 | at alpha= | 5.5 | deg
Re: | 4000000 |  |  | Cd Min: | 0.00634 | at alpha= | 1.5 | deg
Mach: | 0.25 |  |  | Cl=0 at alpha= | -0.36066 | deg
|  |  |  | @ Cl=0.1, Cd= | 0.006921
|  |  |  | @ Cl=0.4, Cd= | 0.0073121
|  |  |  | @ Cl=0.6, Cd= | 0.007488
alpha (deg) | Cl | Cd | Cm | Cl/Cd
-16 | -0.698 | 0.12418 | 0.021 | -5.624
-15.5 | -0.744 | 0.11591 | 0.021 | -6.418
-15 | -0.786 | 0.10595 | 0.021 | -7.416
-14.5 | -0.825 | 0.09334 | 0.023 | -8.838
-14 | -0.853 | 0.08872 | 0.022 | -9.615
-13.5 | -0.88 | 0.08043 | 0.023 | -10.94
-13 | -0.904 | 0.07116 | 0.024 | -12.709
-12.5 | -0.925 | 0.06132 | 0.024 | -15.081
-12 | -0.949 | 0.04837 | 0.026 | -19.625
-11.5 | -1.048 | 0.01925 | 0.03 | -54.447
-11 | -1.049 | 0.01614 | 0.031 | -65.016
-10.5 | -1.031 | 0.01491 | 0.03 | -69.145
-10 | -1.002 | 0.01212 | 0.029 | -82.7
-9.5 | -0.968 | 0.01179 | 0.029 | -82.096
-9 | -0.931 | 0.01114 | 0.028 | -83.534
-8.5 | -0.891 | 0.01087 | 0.027 | -81.907
-8 | -0.848 | 0.01057 | 0.026 | -80.177
-7.5 | -0.802 | 0.01049 | 0.026 | -76.424
-7 | -0.754 | 0.00995 | 0.025 | -75.821
-6.5 | -0.704 | 0.00981 | 0.024 | -71.77
-6 | -0.653 | 0.00964 | 0.023 | -67.703
-5.5 | -0.599 | 0.00933 | 0.023 | -64.247
-5 | -0.545 | 0.01013 | 0.022 | -53.754
-4.5 | -0.489 | 0.0099 | 0.021 | -49.377
-4 | -0.432 | 0.00972 | 0.02 | -44.444
-3.5 | -0.374 | 0.00951 | 0.019 | -39.377
-3 | -0.316 | 0.0093 | 0.019 | -33.96
-2.5 | -0.257 | 0.0081 | 0.018 | -31.737
-2 | -0.197 | 0.0091 | 0.017 | -21.696
-1.5 | -0.138 | 0.00863 | 0.016 | -15.952
-1 | -0.077 | 0.00842 | 0.015 | -9.204
-0.5 | -0.017 | 0.00813 | 0.014 | -2.097
0 | 0.044 | 0.0085 | 0.014 | 5.154
0.5 | 0.105 | 0.00678 | 0.013 | 15.471
1 | 0.166 | 0.0069 | 0.012 | 24.06
1.5 | 0.227 | 0.00634 | 0.011 | 35.799
2 | 0.288 | 0.0064 | 0.01 | 45.004
2.5 | 0.349 | 0.00717 | 0.009 | 48.691
3 | 0.41 | 0.00734 | 0.009 | 55.881
3.5 | 0.471 | 0.00751 | 0.008 | 62.776
4 | 0.532 | 0.00706 | 0.007 | 75.336
4.5 | 0.592 | 0.00732 | 0.006 | 80.919
5 | 0.652 | 0.00858 | 0.005 | 75.958
5.5 | 0.711 | 0.00791 | 0.004 | 89.881
6 | 0.769 | 0.0096 | 0.003 | 80.08
6.5 | 0.827 | 0.00997 | 0.003 | 82.927
7 | 0.883 | 0.01026 | 0.002 | 86.051
7.5 | 0.938 | 0.01236 | 0.001 | 75.876
8 | 0.992 | 0.01286 | 0 | 77.123
8.5 | 1.031 | 0.01352 | -0.001 | 76.293
9 | 1.074 | 0.01425 | -0.002 | 75.362
9.5 | 1.117 | 0.01522 | -0.002 | 73.377
10 | 1.158 | 0.01601 | -0.003 | 72.317
10.5 | 1.196 | 0.01699 | -0.004 | 70.398
11 | 1.23 | 0.01807 | -0.005 | 68.065
11.5 | 1.26 | 0.01957 | -0.006 | 64.417
12 | 1.286 | 0.02145 | -0.006 | 59.945
12.5 | 1.31 | 0.02306 | -0.007 | 56.8
13 | 1.328 | 0.02526 | -0.008 | 52.562
13.5 | 1.342 | 0.02784 | -0.009 | 48.21
14 | 1.353 | 0.03051 | -0.009 | 44.337
14.5 | 1.36 | 0.03332 | -0.01 | 40.817
15 | 1.348 | 0.03772 | -0.011 | 35.734
15.5 | 1.32 | 0.04217 | -0.011 | 31.304
16 | 1.283 | 0.04782 | -0.012 | 26.822
16.5 | 1.237 | 0.05381 | -0.012 | 22.99
17 | 1.189 | 0.05775 | -0.013 | 20.595
17.5 | 1.129 | 0.06565 | -0.013 | 17.192
18 | 1.027 | 0.10123 | -0.013 | 10.141
18.5 | 0.937 | 0.13367 | -0.012 | 7.012
19 | 0.863 | 0.15288 | -0.011 | 5.644
19.5 | 0.789 | 0.17021 | -0.011 | 4.635

## 70. Re 4M Mach 0.25 (2)
BIGFOIL.COM POLAR EXPORT
NACA2R212
NACA 2R212 |  |  |  | Cl Max: | 1.6139 | at alpha= | 16 | deg
XFOIL ncrit=9 |  |  |  | L/D Max: | 107.295 | at alpha= | 6 | deg
Re: | 4000000 |  |  | Cd Min: | 0.22749 | at alpha= | -20 | deg
Mach: | 0.25 |  |  | Cl=0 at alpha= | -0.46923 | deg
|  |  |  | @ Cl=0.1, Cd= | 0.0057421
|  |  |  | @ Cl=0.4, Cd= | 0.0045746
|  |  |  | @ Cl=0.6, Cd= | 0.0057305
alpha (deg) | Cl | Cd | Cm | Cl/Cd
-20 | -0.8741 | 0.22749 | 0.0797 | -3.8424
-19.5 | -0.8958 | 0.2077 | 0.0678 | -4.313
-19 | -0.9115 | 0.19217 | 0.058 | -4.7432
-18.5 | -0.9268 | 0.17799 | 0.0489 | -5.207
-18 | -0.9623 | 0.16034 | 0.0376 | -6.0016
-17.5 | -1.0282 | 0.13821 | 0.0234 | -7.4394
-17 | -1.2454 | 0.09425 | -0.0069 | -13.2138
-16.5 | -1.5151 | 0.04225 | -0.0479 | -35.8604
-16 | -1.5483 | 0.03437 | -0.0472 | -45.048
-15.5 | -1.5616 | 0.02963 | -0.0418 | -52.7033
-15 | -1.5605 | 0.02636 | -0.0348 | -59.1995
-14.5 | -1.5481 | 0.02352 | -0.0278 | -65.8206
-14 | -1.5192 | 0.021 | -0.0227 | -72.3429
-13.5 | -1.4792 | 0.01913 | -0.0185 | -77.3236
-13 | -1.4335 | 0.01759 | -0.015 | -81.4952
-12.5 | -1.385 | 0.01621 | -0.0118 | -85.4411
-12 | -1.3349 | 0.01489 | -0.0089 | -89.6508
-11.5 | -1.2813 | 0.01389 | -0.0065 | -92.2462
-11 | -1.2269 | 0.01294 | -0.0043 | -94.8145
-10.5 | -1.1677 | 0.01214 | -0.0031 | -96.1862
-10 | -1.1175 | 0.0117 | 0.0001 | -95.5128
-9.5 | -1.062 | 0.01113 | 0.002 | -95.4178
-9 | -1.0042 | 0.01071 | 0.0034 | -93.7628
-8.5 | -0.9468 | 0.01021 | 0.0047 | -92.7326
-8 | -0.8883 | 0.00982 | 0.0058 | -90.4582
-7 | -0.7713 | 0.00906 | 0.0076 | -85.1325
-6.5 | -0.7125 | 0.00873 | 0.0083 | -81.6151
-6 | -0.6532 | 0.00847 | 0.0089 | -77.1192
-5.5 | -0.5945 | 0.00815 | 0.0095 | -72.9448
-4.5 | -0.4759 | 0.0077 | 0.0103 | -61.8052
-4 | -0.417 | 0.00744 | 0.0107 | -56.0484
-3.5 | -0.3577 | 0.00724 | 0.0109 | -49.4061
-3 | -0.2986 | 0.00703 | 0.0111 | -42.4751
-2.5 | -0.2398 | 0.0068 | 0.0113 | -35.2647
-2 | -0.1809 | 0.00661 | 0.0115 | -27.3676
-1.5 | -0.1214 | 0.00649 | 0.0115 | -18.7057
-1 | -0.0622 | 0.00638 | 0.0115 | -9.7492
-0.5 | -0.0036 | 0.0062 | 0.0115 | -0.58065
0 | 0.0549 | 0.00602 | 0.0116 | 9.1196
0.5 | 0.1117 | 0.00567 | 0.0119 | 19.7002
1 | 0.1668 | 0.0052 | 0.0124 | 32.0769
1.5 | 0.2189 | 0.00457 | 0.0136 | 47.8993
2 | 0.2727 | 0.00435 | 0.0148 | 62.6897
2.5 | 0.3309 | 0.00441 | 0.015 | 75.034
3 | 0.3893 | 0.00453 | 0.0153 | 85.9382
3.5 | 0.4469 | 0.00477 | 0.0156 | 93.6897
4 | 0.5035 | 0.00502 | 0.0162 | 100.2988
4.5 | 0.5594 | 0.00541 | 0.0169 | 103.4011
5 | 0.6164 | 0.00586 | 0.0172 | 105.1877
5.5 | 0.6727 | 0.00633 | 0.0176 | 106.2717
6 | 0.7339 | 0.00684 | 0.0169 | 107.2953
6.5 | 0.7955 | 0.00743 | 0.016 | 107.0659
7 | 0.8562 | 0.00828 | 0.0151 | 103.4058
7.5 | 0.9177 | 0.00897 | 0.0142 | 102.3077
8 | 0.9783 | 0.00946 | 0.0137 | 103.4144
8.5 | 1.039 | 0.01002 | 0.0132 | 103.6926
9 | 1.1032 | 0.01051 | 0.012 | 104.9667
9.5 | 1.1666 | 0.01109 | 0.0109 | 105.1939
10 | 1.2287 | 0.01178 | 0.0101 | 104.3039
10.5 | 1.2904 | 0.01239 | 0.0094 | 104.1485
11 | 1.3503 | 0.01316 | 0.009 | 102.6064
11.5 | 1.4095 | 0.01397 | 0.0087 | 100.8948
12 | 1.4591 | 0.01481 | 0.0102 | 98.5213
12.5 | 1.4856 | 0.01568 | 0.0161 | 94.7449
13 | 1.5109 | 0.01663 | 0.0219 | 90.8539
13.5 | 1.5272 | 0.01809 | 0.028 | 84.4223
14 | 1.554 | 0.02001 | 0.0308 | 77.6612
14.5 | 1.5767 | 0.02276 | 0.0325 | 69.275
15 | 1.5949 | 0.02629 | 0.0335 | 60.6657
15.5 | 1.6093 | 0.03043 | 0.0338 | 52.8853
16 | 1.6139 | 0.03567 | 0.0337 | 45.2453
16.5 | 1.6075 | 0.04218 | 0.0329 | 38.1105
17 | 1.5974 | 0.04926 | 0.0317 | 32.4279
17.5 | 1.5828 | 0.05722 | 0.0297 | 27.6617
18 | 1.5622 | 0.06619 | 0.027 | 23.6018
18.5 | 1.5351 | 0.07626 | 0.0234 | 20.1298
19 | 1.5031 | 0.0873 | 0.0191 | 17.2176
19.5 | 1.4667 | 0.09923 | 0.0141 | 14.7808
20 | 1.4288 | 0.11172 | 0.0084 | 12.7891

## 71. Re 4M Mach 0.50 (1)
BIGFOIL.COM POLAR EXPORT
NACA2R212
NACA 2R212 |  |  |  | Cl Max: | 1.137 | at alpha= | 20 | deg
JavaFoil+Calcfoil stall+Eppler ext transition |  |  |  | L/D Max: | 86.375 | at alpha= | 4.5 | deg
Re: | 4000000 |  |  | Cd Min: | 0.0065 | at alpha= | 2 | deg
Mach: | 0.5 |  |  | Cl=0 at alpha= | -0.36029 | deg
|  |  |  | @ Cl=0.1, Cd= | 0.0072325
|  |  |  | @ Cl=0.4, Cd= | 0.0073185
|  |  |  | @ Cl=0.6, Cd= | 0.0073624
alpha (deg) | Cl | Cd | Cm | Cl/Cd
-20 | -1.04 | 0.16166 | 0.03 | -6.433
-19.5 | -1.015 | 0.15872 | 0.029 | -6.393
-19 | -0.99 | 0.14993 | 0.029 | -6.6
-18.5 | -0.963 | 0.14558 | 0.028 | -6.615
-18 | -0.936 | 0.13806 | 0.027 | -6.778
-17.5 | -0.91 | 0.13652 | 0.026 | -6.664
-17 | -0.884 | 0.13073 | 0.026 | -6.763
-16.5 | -0.859 | 0.1254 | 0.025 | -6.846
-16 | -0.835 | 0.1292 | 0.025 | -6.46
-15.5 | -0.811 | 0.12175 | 0.025 | -6.659
-15 | -0.784 | 0.11572 | 0.025 | -6.778
-14.5 | -0.758 | 0.11094 | 0.024 | -6.829
-14 | -0.73 | 0.10515 | 0.023 | -6.943
-13.5 | -0.702 | 0.10101 | 0.021 | -6.951
-13 | -0.676 | 0.09739 | 0.021 | -6.942
-12.5 | -0.65 | 0.09583 | 0.02 | -6.782
-12 | -0.624 | 0.09188 | 0.02 | -6.789
-11.5 | -0.598 | 0.08646 | 0.019 | -6.911
-11 | -0.572 | 0.0904 | 0.019 | -6.325
-10.5 | -0.545 | 0.08468 | 0.018 | -6.431
-10 | -0.517 | 0.07983 | 0.016 | -6.472
-9.5 | -0.49 | 0.07688 | 0.015 | -6.379
-9 | -0.469 | 0.05891 | 0.018 | -7.967
-8.5 | -0.449 | 0.05051 | 0.02 | -8.887
-8 | -0.552 | 0.0557 | 0.014 | -9.918
-7.5 | -0.671 | 0.02979 | 0.024 | -22.53
-7 | -0.759 | 0.01119 | 0.028 | -67.777
-6.5 | -0.733 | 0.01054 | 0.027 | -69.599
-6 | -0.694 | 0.01185 | 0.026 | -58.566
-5.5 | -0.647 | 0.01169 | 0.025 | -55.336
-5 | -0.594 | 0.01093 | 0.024 | -54.367
-4.5 | -0.537 | 0.00929 | 0.023 | -57.824
-4 | -0.477 | 0.01062 | 0.023 | -44.922
-3.5 | -0.415 | 0.00997 | 0.022 | -41.613
-3 | -0.351 | 0.01016 | 0.021 | -34.546
-2.5 | -0.286 | 0.00973 | 0.02 | -29.413
-2 | -0.22 | 0.00849 | 0.019 | -25.95
-1.5 | -0.154 | 0.00886 | 0.018 | -17.34
-1 | -0.087 | 0.00853 | 0.017 | -10.146
-0.5 | -0.019 | 0.00854 | 0.016 | -2.23
0 | 0.049 | 0.00811 | 0.015 | 6.041
0.5 | 0.117 | 0.00694 | 0.014 | 16.896
1 | 0.185 | 0.00697 | 0.013 | 26.592
1.5 | 0.254 | 0.00716 | 0.012 | 35.419
2 | 0.322 | 0.0065 | 0.011 | 49.571
2.5 | 0.39 | 0.00742 | 0.011 | 52.565
3 | 0.458 | 0.00673 | 0.01 | 68.102
3.5 | 0.526 | 0.00699 | 0.009 | 75.34
4 | 0.593 | 0.00733 | 0.008 | 80.979
4.5 | 0.66 | 0.00764 | 0.007 | 86.375
5 | 0.725 | 0.00931 | 0.006 | 77.864
5.5 | 0.781 | 0.01192 | 0.005 | 65.543
6 | 0.839 | 0.01265 | 0.004 | 66.301
6.5 | 0.893 | 0.01341 | 0.003 | 66.608
7 | 0.945 | 0.01426 | 0.002 | 66.239
7.5 | 0.991 | 0.0153 | 0.001 | 64.807
8 | 1.03 | 0.01658 | 0 | 62.131
8.5 | 1.062 | 0.01802 | -0.001 | 58.92
9 | 1.079 | 0.01981 | -0.002 | 54.458
9.5 | 1.076 | 0.02213 | -0.003 | 48.606
10 | 1.03 | 0.02547 | -0.004 | 40.443
10.5 | 0.687 | 0.03 | -0.004 | 22.894
11 | 0.71 | 0.03484 | -0.005 | 20.386
11.5 | 0.664 | 0.07574 | -0.004 | 8.762
12 | 0.678 | 0.09377 | -0.004 | 7.232
12.5 | 0.708 | 0.0976 | -0.004 | 7.257
13 | 0.743 | 0.10401 | -0.006 | 7.139
13.5 | 0.764 | 0.10533 | -0.006 | 7.258
14 | 0.792 | 0.10797 | -0.006 | 7.336
14.5 | 0.829 | 0.11021 | -0.008 | 7.524
15 | 0.867 | 0.10783 | -0.009 | 8.044
15.5 | 0.899 | 0.11196 | -0.01 | 8.034
16 | 0.923 | 0.12182 | -0.01 | 7.577
16.5 | 0.933 | 0.12886 | -0.009 | 7.243
17 | 0.965 | 0.13308 | -0.01 | 7.253
17.5 | 1.002 | 0.13425 | -0.012 | 7.462
18 | 1.031 | 0.14286 | -0.012 | 7.219
18.5 | 1.06 | 0.14983 | -0.013 | 7.077
19 | 1.074 | 0.14882 | -0.013 | 7.216
19.5 | 1.101 | 0.15277 | -0.013 | 7.209
20 | 1.137 | 0.1531 | -0.014 | 7.427

## 72. Re 4M Mach 0.50 (2)
BIGFOIL.COM POLAR EXPORT
NACA2R212
NACA 2R212 |  |  |  | Cl Max: | 1.376 | at alpha= | 11 | deg
XFOIL ncrit=9 |  |  |  | L/D Max: | 109.206 | at alpha= | 5 | deg
Re: | 4000000 |  |  | Cd Min: | 0.14142 | at alpha= | -13 | deg
Mach: | 0.5 |  |  | Cl=0 at alpha= | -0.54136 | deg
|  |  |  | @ Cl=0.1, Cd= | 0.0061952
|  |  |  | @ Cl=0.4, Cd= | 0.0046997
|  |  |  | @ Cl=0.6, Cd= | 0.0056179
alpha (deg) | Cl | Cd | Cm | Cl/Cd
-13 | -0.6908 | 0.14142 | 0.0292 | -4.8847
-12.5 | -0.7159 | 0.12629 | 0.0206 | -5.6687
-12 | -0.7248 | 0.11515 | 0.0146 | -6.2944
-11.5 | -0.7382 | 0.10387 | 0.0084 | -7.107
-11 | -0.7654 | 0.09107 | 0.0004 | -8.4045
-10.5 | -0.7952 | 0.07831 | -0.0081 | -10.1545
-10 | -0.8255 | 0.06665 | -0.0158 | -12.3856
-9.5 | -0.8456 | 0.05239 | -0.0315 | -16.1405
-9 | -0.8825 | 0.04123 | -0.0356 | -21.4043
-8 | -0.9585 | 0.02185 | -0.024 | -43.8673
-7.5 | -0.9449 | 0.0153 | -0.0162 | -61.7582
-7 | -0.8939 | 0.01208 | -0.01 | -73.9983
-6.5 | -0.8256 | 0.0108 | -0.0058 | -76.4444
-6 | -0.7555 | 0.0099 | -0.0024 | -76.3131
-5.5 | -0.6842 | 0.0093 | 0.0003 | -73.5699
-5 | -0.613 | 0.00883 | 0.0025 | -69.4224
-4.5 | -0.5433 | 0.00834 | 0.0045 | -65.1439
-4 | -0.4731 | 0.00801 | 0.006 | -59.0637
-3.5 | -0.4035 | 0.00772 | 0.0073 | -52.2668
-3 | -0.3343 | 0.00748 | 0.0083 | -44.6925
-2 | -0.198 | 0.00698 | 0.0099 | -28.3668
-1.5 | -0.1303 | 0.00677 | 0.0104 | -19.2467
-1 | -0.0621 | 0.00664 | 0.0107 | -9.3524
-0.5 | 0.0056 | 0.00652 | 0.011 | 0.8589
0 | 0.0722 | 0.00631 | 0.0114 | 11.4422
0.5 | 0.1376 | 0.00604 | 0.0119 | 22.7815
1.5 | 0.259 | 0.00497 | 0.0145 | 52.1127
2 | 0.3164 | 0.00457 | 0.0168 | 69.2341
2.5 | 0.3832 | 0.00466 | 0.0174 | 82.2318
3 | 0.4509 | 0.00482 | 0.0179 | 93.5477
3.5 | 0.5173 | 0.00513 | 0.0188 | 100.8382
4 | 0.5835 | 0.00549 | 0.0197 | 106.2842
4.5 | 0.648 | 0.00599 | 0.0211 | 108.1803
5 | 0.7153 | 0.00655 | 0.0219 | 109.2061
6 | 0.8472 | 0.00802 | 0.0242 | 105.6359
6.5 | 0.9154 | 0.00922 | 0.0247 | 99.2842
7 | 0.9907 | 0.00991 | 0.0248 | 99.9697
7.5 | 1.066 | 0.01068 | 0.0251 | 99.8127
8 | 1.1355 | 0.01153 | 0.0269 | 98.4822
8.5 | 1.2127 | 0.01253 | 0.0275 | 96.7837
9 | 1.2854 | 0.01395 | 0.0286 | 92.1434
9.5 | 1.3552 | 0.01555 | 0.0303 | 87.1511
10 | 1.3745 | 0.01765 | 0.038 | 77.8754
10.5 | 1.373 | 0.02127 | 0.0451 | 64.551
11 | 1.376 | 0.02714 | 0.0467 | 50.7001
11.5 | 1.3639 | 0.03467 | 0.0468 | 39.3395
12 | 1.3363 | 0.04362 | 0.0456 | 30.635
12.5 | 1.3016 | 0.0534 | 0.0433 | 24.3745
13 | 1.2671 | 0.06373 | 0.0401 | 19.8823
13.5 | 1.234 | 0.07445 | 0.0361 | 16.5749
14 | 1.2033 | 0.08539 | 0.0317 | 14.0918
14.5 | 1.1744 | 0.09657 | 0.0267 | 12.1611
15 | 1.1474 | 0.10802 | 0.0213 | 10.6221
15.5 | 1.1185 | 0.12009 | 0.0151 | 9.3138
16 | 1.0921 | 0.13239 | 0.0082 | 8.2491

## 73. Re 5M Mach 0.00 (1)
BIGFOIL.COM POLAR EXPORT
NACA2R212
NACA 2R212 |  |  |  | Cl Max: | 1.436 | at alpha= | 15 | deg
JavaFoil+Calcfoil stall+Eppler ext transition |  |  |  | L/D Max: | 95.13 | at alpha= | 9 | deg
Re: | 5000000 |  |  | Cd Min: | 0.00633 | at alpha= | 1.5 | deg
Mach: | 0 |  |  | Cl=0 at alpha= | -0.35593 | deg
|  |  |  | @ Cl=0.1, Cd= | 0.0068443
|  |  |  | @ Cl=0.4, Cd= | 0.007126
|  |  |  | @ Cl=0.6, Cd= | 0.0076741
alpha (deg) | Cl | Cd | Cm | Cl/Cd
-18 | -0.888 | 0.12895 | 0.024 | -6.887
-17.5 | -0.906 | 0.12353 | 0.024 | -7.333
-17 | -0.924 | 0.11483 | 0.024 | -8.046
-16.5 | -0.948 | 0.10025 | 0.025 | -9.458
-16 | -0.963 | 0.0928 | 0.025 | -10.381
-15.5 | -0.982 | 0.08201 | 0.026 | -11.974
-15 | -0.993 | 0.07596 | 0.026 | -13.068
-14.5 | -1.033 | 0.05296 | 0.029 | -19.505
-14 | -1.04 | 0.04761 | 0.028 | -21.855
-13.5 | -1.108 | 0.02442 | 0.031 | -45.387
-13 | -1.136 | 0.01807 | 0.032 | -62.846
-12.5 | -1.136 | 0.01628 | 0.032 | -69.782
-12 | -1.127 | 0.01492 | 0.031 | -75.528
-11.5 | -1.108 | 0.0142 | 0.031 | -78.027
-11 | -1.075 | 0.01375 | 0.03 | -78.239
-10.5 | -1.04 | 0.01331 | 0.029 | -78.146
-10 | -1.004 | 0.01151 | 0.029 | -87.173
-9.5 | -0.964 | 0.01103 | 0.028 | -87.392
-9 | -0.923 | 0.01044 | 0.027 | -88.35
-8.5 | -0.879 | 0.01042 | 0.026 | -84.352
-8 | -0.834 | 0.01002 | 0.026 | -83.22
-7.5 | -0.787 | 0.00972 | 0.025 | -80.891
-7 | -0.738 | 0.00976 | 0.024 | -75.611
-6.5 | -0.688 | 0.00963 | 0.023 | -71.426
-6 | -0.636 | 0.00945 | 0.023 | -67.328
-5.5 | -0.583 | 0.00903 | 0.022 | -64.579
-5 | -0.529 | 0.0097 | 0.021 | -54.556
-4.5 | -0.475 | 0.00952 | 0.02 | -49.882
-4 | -0.419 | 0.00933 | 0.02 | -44.946
-3.5 | -0.363 | 0.00919 | 0.019 | -39.53
-3 | -0.306 | 0.0091 | 0.018 | -33.654
-2.5 | -0.249 | 0.00827 | 0.017 | -30.123
-2 | -0.191 | 0.00853 | 0.016 | -22.427
-1.5 | -0.133 | 0.00844 | 0.016 | -15.802
-1 | -0.075 | 0.00827 | 0.015 | -9.075
-0.5 | -0.017 | 0.00799 | 0.014 | -2.068
0 | 0.042 | 0.00784 | 0.013 | 5.412
0.5 | 0.102 | 0.00681 | 0.012 | 14.919
1 | 0.161 | 0.00676 | 0.012 | 23.766
1.5 | 0.22 | 0.00633 | 0.011 | 34.72
2 | 0.279 | 0.00702 | 0.01 | 39.737
2.5 | 0.338 | 0.00666 | 0.009 | 50.823
3 | 0.397 | 0.00715 | 0.008 | 55.548
3.5 | 0.457 | 0.00667 | 0.007 | 68.47
4 | 0.515 | 0.00696 | 0.007 | 74.062
4.5 | 0.574 | 0.00719 | 0.006 | 79.752
5 | 0.632 | 0.00827 | 0.005 | 76.373
5.5 | 0.689 | 0.00857 | 0.004 | 80.405
6 | 0.746 | 0.00918 | 0.003 | 81.263
6.5 | 0.802 | 0.00943 | 0.002 | 85.091
7 | 0.858 | 0.00977 | 0.002 | 87.748
7.5 | 0.912 | 0.01153 | 0.001 | 79.124
8 | 0.966 | 0.01196 | 0 | 80.774
8.5 | 1.018 | 0.01078 | -0.001 | 94.41
9 | 1.069 | 0.01124 | -0.002 | 95.13
9.5 | 1.107 | 0.01339 | -0.002 | 82.734
10 | 1.149 | 0.01414 | -0.003 | 81.27
10.5 | 1.189 | 0.01487 | -0.004 | 79.937
11 | 1.227 | 0.01571 | -0.005 | 78.154
11.5 | 1.264 | 0.01654 | -0.006 | 76.428
12 | 1.297 | 0.01785 | -0.006 | 72.694
12.5 | 1.33 | 0.01893 | -0.007 | 70.226
13 | 1.358 | 0.02045 | -0.008 | 66.425
13.5 | 1.384 | 0.022 | -0.008 | 62.91
14 | 1.408 | 0.02362 | -0.009 | 59.602
14.5 | 1.426 | 0.0262 | -0.01 | 54.427
15 | 1.436 | 0.02852 | -0.011 | 50.355
15.5 | 1.436 | 0.03116 | -0.011 | 46.094
16 | 1.431 | 0.03407 | -0.012 | 42.009
16.5 | 1.422 | 0.03718 | -0.012 | 38.245
17 | 1.411 | 0.03946 | -0.013 | 35.773
17.5 | 1.392 | 0.04366 | -0.014 | 31.885
18 | 1.371 | 0.04753 | -0.014 | 28.85
18.5 | 1.343 | 0.05347 | -0.015 | 25.113
19 | 1.312 | 0.06055 | -0.015 | 21.665
19.5 | 1.277 | 0.06878 | -0.016 | 18.573
20 | 1.227 | 0.08744 | -0.016 | 14.034

## 74. Re 5M Mach 0.00 (2)
BIGFOIL.COM POLAR EXPORT
NACA2R212
NACA 2R212 |  |  |  | Cl Max: | 1.721 | at alpha= | 18.5 | deg
XFOIL ncrit=9 |  |  |  | L/D Max: | 112.711 | at alpha= | 11 | deg
Re: | 5000000 |  |  | Cd Min: | 0.05975 | at alpha= | 20 | deg
Mach: | 0 |  |  | Cl=0 at alpha= | -0.4463 | deg
|  |  |  | @ Cl=0.1, Cd= | 0.0056095
|  |  |  | @ Cl=0.4, Cd= | 0.0044088
|  |  |  | @ Cl=0.6, Cd= | 0.0055753
alpha (deg) | Cl | Cd | Cm | Cl/Cd
-20 | -1.7851 | 0.03544 | -0.0386 | -50.3696
-19.5 | -1.7903 | 0.03118 | -0.0358 | -57.4182
-19 | -1.7867 | 0.02814 | -0.0318 | -63.4932
-18.5 | -1.776 | 0.02585 | -0.0272 | -68.7041
-18 | -1.7599 | 0.02407 | -0.0225 | -73.1159
-17.5 | -1.7395 | 0.02263 | -0.0177 | -76.867
-17 | -1.712 | 0.02138 | -0.0136 | -80.0748
-16.5 | -1.6773 | 0.02019 | -0.0107 | -83.0758
-16 | -1.6423 | 0.0188 | -0.0078 | -87.3564
-15.5 | -1.6031 | 0.01763 | -0.0054 | -90.9302
-15 | -1.5605 | 0.01664 | -0.0034 | -93.78
-14.5 | -1.5154 | 0.0158 | -0.0018 | -95.9114
-14 | -1.4686 | 0.01503 | -0.0003 | -97.7112
-13.5 | -1.4227 | 0.01409 | 0.0012 | -100.9723
-13 | -1.3743 | 0.01333 | 0.0025 | -103.0983
-12.5 | -1.3243 | 0.01271 | 0.0035 | -104.1935
-12 | -1.2742 | 0.01202 | 0.0046 | -106.0067
-11.5 | -1.2232 | 0.0114 | 0.0055 | -107.2982
-11 | -1.1702 | 0.01091 | 0.0061 | -107.2594
-10.5 | -1.1209 | 0.01053 | 0.0076 | -106.4482
-9.5 | -1.0156 | 0.00989 | 0.0091 | -102.6896
-9 | -0.9619 | 0.00951 | 0.0097 | -101.1462
-8.5 | -0.9076 | 0.00918 | 0.0102 | -98.8671
-8 | -0.8525 | 0.00892 | 0.0105 | -95.5717
-7.5 | -0.7971 | 0.00867 | 0.0108 | -91.9377
-7 | -0.7421 | 0.00833 | 0.0112 | -89.0876
-6.5 | -0.6863 | 0.00808 | 0.0114 | -84.9381
-6 | -0.63 | 0.00789 | 0.0115 | -79.8479
-5.5 | -0.574 | 0.00763 | 0.0117 | -75.2294
-5 | -0.5177 | 0.00742 | 0.0118 | -69.7709
-4.5 | -0.4609 | 0.00726 | 0.0119 | -63.4848
-4 | -0.4044 | 0.00706 | 0.012 | -57.2805
-3.5 | -0.3476 | 0.00689 | 0.012 | -50.4499
-3 | -0.2908 | 0.00671 | 0.012 | -43.3383
-2.5 | -0.2342 | 0.00651 | 0.012 | -35.9754
-2 | -0.1774 | 0.00633 | 0.012 | -28.0253
-1.5 | -0.1201 | 0.00623 | 0.0119 | -19.2777
-1 | -0.0628 | 0.00614 | 0.0118 | -10.228
-0.5 | -0.0061 | 0.00599 | 0.0117 | -1.0184
0 | 0.0507 | 0.00584 | 0.0116 | 8.6815
0.5 | 0.1063 | 0.00558 | 0.0117 | 19.0502
1 | 0.1609 | 0.00523 | 0.0119 | 30.7648
1.5 | 0.2143 | 0.00487 | 0.0124 | 44.0041
2 | 0.2656 | 0.00438 | 0.0133 | 60.6393
2.5 | 0.3201 | 0.00427 | 0.0137 | 74.9649
3 | 0.3754 | 0.00433 | 0.014 | 86.6975
3.5 | 0.4316 | 0.00451 | 0.0141 | 95.6984
4 | 0.4867 | 0.00477 | 0.0143 | 102.0335
4.5 | 0.54 | 0.00512 | 0.0149 | 105.4688
5 | 0.5935 | 0.00553 | 0.0154 | 107.3237
5.5 | 0.648 | 0.00591 | 0.0155 | 109.6447
6 | 0.7013 | 0.0064 | 0.0158 | 109.5781
6.5 | 0.7587 | 0.00684 | 0.0151 | 110.9211
7 | 0.8151 | 0.00741 | 0.0146 | 110
7.5 | 0.8713 | 0.00815 | 0.0139 | 106.908
8 | 0.9287 | 0.00859 | 0.0131 | 108.1141
8.5 | 0.9852 | 0.00904 | 0.0125 | 108.9823
9 | 1.0457 | 0.00944 | 0.011 | 110.7733
9.5 | 1.1055 | 0.00987 | 0.0095 | 112.0061
10 | 1.1643 | 0.01042 | 0.0082 | 111.737
10.5 | 1.2229 | 0.01086 | 0.0069 | 112.6059
11 | 1.2804 | 0.01136 | 0.0057 | 112.7113
11.5 | 1.3364 | 0.012 | 0.0047 | 111.3667
12 | 1.3921 | 0.01256 | 0.0037 | 110.836
12.5 | 1.4462 | 0.01321 | 0.003 | 109.4777
13 | 1.4919 | 0.01396 | 0.0038 | 106.8696
13.5 | 1.5237 | 0.01458 | 0.0076 | 104.5062
14 | 1.5534 | 0.01539 | 0.0114 | 100.9357
14.5 | 1.5851 | 0.01628 | 0.0146 | 97.3649
15 | 1.6105 | 0.01734 | 0.0183 | 92.8777
15.5 | 1.6327 | 0.01894 | 0.0213 | 86.2038
16 | 1.6575 | 0.02079 | 0.023 | 79.7258
16.5 | 1.6795 | 0.02314 | 0.0241 | 72.5799
17 | 1.6957 | 0.02627 | 0.0248 | 64.5489
17.5 | 1.7059 | 0.03019 | 0.025 | 56.5055
18 | 1.7169 | 0.03419 | 0.0248 | 50.2164
18.5 | 1.721 | 0.03902 | 0.0243 | 44.1056
19 | 1.7165 | 0.04488 | 0.0234 | 38.2464
19.5 | 1.7054 | 0.05182 | 0.0219 | 32.9101
20 | 1.6889 | 0.05975 | 0.0197 | 28.2661

## 75. Re 5M Mach 0.10 (1)
BIGFOIL.COM POLAR EXPORT
NACA2R212
NACA 2R212 |  |  |  | Cl Max: | 1.428 | at alpha= | 15 | deg
JavaFoil+Calcfoil stall+Eppler ext transition |  |  |  | L/D Max: | 94.817 | at alpha= | 9 | deg
Re: | 5000000 |  |  | Cd Min: | 0.00634 | at alpha= | 1.5 | deg
Mach: | 0.1 |  |  | Cl=0 at alpha= | -0.35833 | deg
|  |  |  | @ Cl=0.1, Cd= | 0.0068359
|  |  |  | @ Cl=0.4, Cd= | 0.0071332
|  |  |  | @ Cl=0.6, Cd= | 0.0075934
alpha (deg) | Cl | Cd | Cm | Cl/Cd
-17.5 | -0.87 | 0.12419 | 0.024 | -7.004
-17 | -0.89 | 0.11793 | 0.023 | -7.549
-16.5 | -0.914 | 0.10641 | 0.024 | -8.585
-16 | -0.934 | 0.09684 | 0.025 | -9.646
-15.5 | -0.955 | 0.08614 | 0.026 | -11.09
-15 | -0.98 | 0.07245 | 0.027 | -13.528
-14.5 | -0.991 | 0.067 | 0.027 | -14.787
-14 | -1.01 | 0.05606 | 0.027 | -18.01
-13.5 | -1.054 | 0.03621 | 0.029 | -29.098
-13 | -1.115 | 0.02 | 0.032 | -55.762
-12.5 | -1.125 | 0.01691 | 0.032 | -66.517
-12 | -1.121 | 0.01522 | 0.031 | -73.61
-11.5 | -1.106 | 0.01436 | 0.031 | -76.99
-11 | -1.074 | 0.01393 | 0.03 | -77.143
-10.5 | -1.04 | 0.01345 | 0.029 | -77.334
-10 | -1.005 | 0.01154 | 0.029 | -87.034
-9.5 | -0.966 | 0.01103 | 0.028 | -87.559
-9 | -0.925 | 0.01052 | 0.027 | -87.921
-8.5 | -0.881 | 0.01053 | 0.027 | -83.702
-8 | -0.836 | 0.00998 | 0.026 | -83.767
-7.5 | -0.789 | 0.00972 | 0.025 | -81.169
-7 | -0.74 | 0.00982 | 0.024 | -75.41
-6.5 | -0.69 | 0.00963 | 0.024 | -71.709
-6 | -0.639 | 0.00947 | 0.023 | -67.474
-5.5 | -0.586 | 0.0091 | 0.022 | -64.358
-5 | -0.532 | 0.00977 | 0.021 | -54.403
-4.5 | -0.477 | 0.00962 | 0.02 | -49.577
-4 | -0.421 | 0.00943 | 0.02 | -44.666
-3.5 | -0.365 | 0.00925 | 0.019 | -39.453
-3 | -0.308 | 0.00907 | 0.018 | -33.953
-2.5 | -0.25 | 0.00826 | 0.017 | -30.295
-2 | -0.192 | 0.00845 | 0.017 | -22.757
-1.5 | -0.134 | 0.00852 | 0.016 | -15.717
-1 | -0.075 | 0.00822 | 0.015 | -9.176
-0.5 | -0.017 | 0.00794 | 0.014 | -2.09
0 | 0.043 | 0.00786 | 0.013 | 5.427
0.5 | 0.102 | 0.0068 | 0.012 | 15.016
1 | 0.162 | 0.00682 | 0.012 | 23.676
1.5 | 0.221 | 0.00634 | 0.011 | 34.831
2 | 0.28 | 0.00699 | 0.01 | 40.15
2.5 | 0.34 | 0.00664 | 0.009 | 51.191
3 | 0.399 | 0.00714 | 0.008 | 55.927
3.5 | 0.459 | 0.00673 | 0.008 | 68.217
4 | 0.518 | 0.00694 | 0.007 | 74.627
4.5 | 0.576 | 0.00715 | 0.006 | 80.589
5 | 0.635 | 0.00824 | 0.005 | 77.002
5.5 | 0.692 | 0.00863 | 0.004 | 80.205
6 | 0.75 | 0.00915 | 0.003 | 81.882
6.5 | 0.806 | 0.00952 | 0.003 | 84.69
7 | 0.862 | 0.00977 | 0.002 | 88.148
7.5 | 0.916 | 0.01157 | 0.001 | 79.16
8 | 0.97 | 0.01202 | 0 | 80.709
8.5 | 1.022 | 0.01081 | -0.001 | 94.582
9 | 1.073 | 0.01132 | -0.002 | 94.817
9.5 | 1.11 | 0.01352 | -0.002 | 82.11
10 | 1.151 | 0.01433 | -0.003 | 80.318
10.5 | 1.191 | 0.01507 | -0.004 | 79.022
11 | 1.229 | 0.01594 | -0.005 | 77.124
11.5 | 1.265 | 0.0168 | -0.006 | 75.284
12 | 1.298 | 0.01819 | -0.006 | 71.329
12.5 | 1.328 | 0.01933 | -0.007 | 68.732
13 | 1.356 | 0.02091 | -0.008 | 64.839
13.5 | 1.38 | 0.02254 | -0.009 | 61.235
14 | 1.402 | 0.02437 | -0.009 | 57.547
14.5 | 1.42 | 0.02697 | -0.01 | 52.634
15 | 1.428 | 0.02939 | -0.011 | 48.582
15.5 | 1.424 | 0.0322 | -0.011 | 44.228
16 | 1.416 | 0.03529 | -0.012 | 40.134
16.5 | 1.406 | 0.03756 | -0.012 | 37.432
17 | 1.388 | 0.04104 | -0.013 | 33.824
17.5 | 1.366 | 0.04543 | -0.014 | 30.058
18 | 1.339 | 0.05002 | -0.014 | 26.767
18.5 | 1.305 | 0.05669 | -0.015 | 23.026
19 | 1.261 | 0.06931 | -0.015 | 18.199
19.5 | 1.228 | 0.07474 | -0.015 | 16.43
20 | 1.166 | 0.10059 | -0.015 | 11.589

## 76. Re 5M Mach 0.10 (2)
BIGFOIL.COM POLAR EXPORT
NACA2R212
NACA 2R212 |  |  |  | Cl Max: | 1.7075 | at alpha= | 18 | deg
XFOIL ncrit=9 |  |  |  | L/D Max: | 112.315 | at alpha= | 10.5 | deg
Re: | 5000000 |  |  | Cd Min: | 0.06682 | at alpha= | 20 | deg
Mach: | 0.1 |  |  | Cl=0 at alpha= | -0.44921 | deg
|  |  |  | @ Cl=0.1, Cd= | 0.0056235
|  |  |  | @ Cl=0.4, Cd= | 0.0044168
|  |  |  | @ Cl=0.6, Cd= | 0.005569
alpha (deg) | Cl | Cd | Cm | Cl/Cd
-20 | -1.7206 | 0.04539 | -0.04 | -37.907
-19.5 | -1.7484 | 0.03709 | -0.0415 | -47.1394
-19 | -1.7598 | 0.03204 | -0.039 | -54.9251
-18.5 | -1.7599 | 0.02859 | -0.0347 | -61.5565
-18 | -1.7513 | 0.02608 | -0.0298 | -67.1511
-17.5 | -1.7366 | 0.02412 | -0.0246 | -71.9983
-17 | -1.7168 | 0.02257 | -0.0193 | -76.0656
-16.5 | -1.6862 | 0.02124 | -0.0154 | -79.3879
-16 | -1.6493 | 0.02004 | -0.0124 | -82.3004
-15.5 | -1.6128 | 0.0186 | -0.0094 | -86.7097
-15 | -1.5722 | 0.01736 | -0.0068 | -90.5645
-14.5 | -1.5281 | 0.01633 | -0.0047 | -93.5762
-14 | -1.4814 | 0.01547 | -0.0029 | -95.7595
-13.5 | -1.4338 | 0.01461 | -0.0012 | -98.1383
-13 | -1.3859 | 0.0137 | 0.0004 | -101.1606
-12.5 | -1.3358 | 0.01297 | 0.0017 | -102.9915
-12 | -1.2843 | 0.01235 | 0.0028 | -103.9919
-11.5 | -1.2332 | 0.01162 | 0.004 | -106.1274
-11 | -1.1799 | 0.01106 | 0.0048 | -106.6817
-10.5 | -1.1297 | 0.01073 | 0.0065 | -105.2842
-10 | -1.0777 | 0.0103 | 0.0076 | -104.6311
-9.5 | -1.0236 | 0.00998 | 0.0083 | -102.5651
-9 | -0.969 | 0.00963 | 0.0089 | -100.6231
-8.5 | -0.9143 | 0.00926 | 0.0095 | -98.7365
-8 | -0.8587 | 0.00897 | 0.01 | -95.7302
-7.5 | -0.8026 | 0.00873 | 0.0103 | -91.9359
-7 | -0.7471 | 0.00838 | 0.0107 | -89.1527
-6.5 | -0.6908 | 0.00812 | 0.011 | -85.0739
-6 | -0.6341 | 0.00791 | 0.0112 | -80.1643
-5.5 | -0.5775 | 0.00767 | 0.0115 | -75.2934
-5 | -0.5208 | 0.00745 | 0.0116 | -69.906
-4.5 | -0.4636 | 0.00729 | 0.0117 | -63.594
-4 | -0.4067 | 0.00708 | 0.0118 | -57.4435
-3.5 | -0.3495 | 0.0069 | 0.0119 | -50.6522
-3 | -0.2923 | 0.00672 | 0.0119 | -43.497
-2.5 | -0.2354 | 0.00652 | 0.012 | -36.1043
-2 | -0.1782 | 0.00634 | 0.012 | -28.1073
-1.5 | -0.1206 | 0.00624 | 0.0119 | -19.3269
-1 | -0.0629 | 0.00615 | 0.0118 | -10.2276
-0.5 | -0.0058 | 0.006 | 0.0117 | -0.96667
0 | 0.0513 | 0.00585 | 0.0117 | 8.7692
0.5 | 0.1072 | 0.00559 | 0.0117 | 19.1771
1 | 0.1621 | 0.00525 | 0.012 | 30.8762
1.5 | 0.2159 | 0.00488 | 0.0124 | 44.2418
2 | 0.2674 | 0.00439 | 0.0134 | 60.9112
2.5 | 0.3221 | 0.00427 | 0.0138 | 75.4333
3 | 0.3778 | 0.00435 | 0.0141 | 86.8506
3.5 | 0.4343 | 0.00452 | 0.0142 | 96.0841
4 | 0.4899 | 0.00479 | 0.0144 | 102.2756
4.5 | 0.5434 | 0.00514 | 0.0151 | 105.7198
5 | 0.5974 | 0.00555 | 0.0155 | 107.6396
5.5 | 0.6522 | 0.00595 | 0.0157 | 109.6134
6 | 0.7058 | 0.00644 | 0.016 | 109.5963
6.5 | 0.7637 | 0.00689 | 0.0154 | 110.8418
7 | 0.82 | 0.00752 | 0.0149 | 109.0426
7.5 | 0.8771 | 0.00821 | 0.0142 | 106.8331
8 | 0.9351 | 0.00865 | 0.0135 | 108.104
8.5 | 0.992 | 0.00911 | 0.013 | 108.8913
9 | 1.0531 | 0.00951 | 0.0115 | 110.7361
9.5 | 1.1134 | 0.00997 | 0.0101 | 111.675
10 | 1.1728 | 0.01052 | 0.0088 | 111.4829
10.5 | 1.2321 | 0.01097 | 0.0075 | 112.3154
11 | 1.2899 | 0.01151 | 0.0065 | 112.0678
11.5 | 1.3464 | 0.01219 | 0.0056 | 110.4512
12 | 1.4028 | 0.01274 | 0.0047 | 110.1099
12.5 | 1.457 | 0.01347 | 0.0041 | 108.1663
13 | 1.5002 | 0.01419 | 0.0057 | 105.7223
13.5 | 1.5305 | 0.01488 | 0.0099 | 102.8562
14 | 1.5588 | 0.0158 | 0.0141 | 98.6582
14.5 | 1.5893 | 0.01671 | 0.0176 | 95.1107
15 | 1.6114 | 0.01807 | 0.0215 | 89.1754
15.5 | 1.6351 | 0.01987 | 0.0239 | 82.2899
16 | 1.6591 | 0.02202 | 0.0253 | 75.3451
16.5 | 1.6778 | 0.02493 | 0.0262 | 67.3004
17 | 1.69 | 0.02868 | 0.0266 | 58.9261
17.5 | 1.7017 | 0.03268 | 0.0265 | 52.0716
18 | 1.7075 | 0.03738 | 0.0262 | 45.6795
18.5 | 1.7051 | 0.04306 | 0.0254 | 39.5982
19 | 1.6947 | 0.04986 | 0.0241 | 33.9892
19.5 | 1.6779 | 0.05786 | 0.022 | 28.9993
20 | 1.6555 | 0.06682 | 0.0192 | 24.7755

## 77. Re 5M Mach 0.25 (1)
BIGFOIL.COM POLAR EXPORT
NACA2R212
NACA 2R212 |  |  |  | Cl Max: | 1.365 | at alpha= | 14.5 | deg
JavaFoil+Calcfoil stall+Eppler ext transition |  |  |  | L/D Max: | 93.85 | at alpha= | 8.5 | deg
Re: | 5000000 |  |  | Cd Min: | 0.00628 | at alpha= | 1 | deg
Mach: | 0.25 |  |  | Cl=0 at alpha= | -0.36066 | deg
|  |  |  | @ Cl=0.1, Cd= | 0.006901
|  |  |  | @ Cl=0.4, Cd= | 0.0065648
|  |  |  | @ Cl=0.6, Cd= | 0.008062
alpha (deg) | Cl | Cd | Cm | Cl/Cd
-16.5 | -0.65 | 0.13279 | 0.021 | -4.892
-16 | -0.699 | 0.12397 | 0.021 | -5.636
-15.5 | -0.745 | 0.11449 | 0.021 | -6.503
-15 | -0.787 | 0.10374 | 0.022 | -7.587
-14.5 | -0.825 | 0.09271 | 0.023 | -8.898
-14 | -0.86 | 0.08278 | 0.024 | -10.392
-13.5 | -0.888 | 0.07463 | 0.024 | -11.901
-13 | -0.913 | 0.0653 | 0.025 | -13.987
-12.5 | -0.939 | 0.05392 | 0.026 | -17.422
-12 | -1.012 | 0.02745 | 0.029 | -36.874
-11.5 | -1.062 | 0.01701 | 0.031 | -62.46
-11 | -1.053 | 0.01532 | 0.031 | -68.739
-10.5 | -1.032 | 0.01431 | 0.03 | -72.123
-10 | -1.002 | 0.01196 | 0.029 | -83.778
-9.5 | -0.968 | 0.01148 | 0.029 | -84.348
-9 | -0.931 | 0.01113 | 0.028 | -83.663
-8.5 | -0.891 | 0.01088 | 0.027 | -81.897
-8 | -0.848 | 0.01021 | 0.026 | -83.027
-7.5 | -0.802 | 0.00994 | 0.026 | -80.723
-7 | -0.754 | 0.00995 | 0.025 | -75.826
-6.5 | -0.704 | 0.00959 | 0.024 | -73.43
-6 | -0.653 | 0.00962 | 0.023 | -67.815
-5.5 | -0.599 | 0.00916 | 0.023 | -65.439
-5 | -0.545 | 0.00989 | 0.022 | -55.084
-4.5 | -0.489 | 0.00966 | 0.021 | -50.613
-4 | -0.432 | 0.00948 | 0.02 | -45.579
-3.5 | -0.374 | 0.0093 | 0.019 | -40.271
-3 | -0.316 | 0.0091 | 0.019 | -34.719
-2.5 | -0.257 | 0.00828 | 0.018 | -31.049
-2 | -0.197 | 0.00858 | 0.017 | -23.027
-1.5 | -0.138 | 0.00849 | 0.016 | -16.217
-1 | -0.077 | 0.00826 | 0.015 | -9.378
-0.5 | -0.017 | 0.00854 | 0.014 | -1.997
0 | 0.044 | 0.00792 | 0.014 | 5.531
0.5 | 0.105 | 0.00681 | 0.013 | 15.413
1 | 0.166 | 0.00628 | 0.012 | 26.417
1.5 | 0.227 | 0.00636 | 0.011 | 35.696
2 | 0.288 | 0.0064 | 0.01 | 45.003
2.5 | 0.349 | 0.00664 | 0.009 | 52.62
3 | 0.41 | 0.00655 | 0.009 | 62.626
3.5 | 0.471 | 0.00672 | 0.008 | 70.121
4 | 0.532 | 0.00694 | 0.007 | 76.61
4.5 | 0.592 | 0.00815 | 0.006 | 72.639
5 | 0.652 | 0.00749 | 0.005 | 87.003
5.5 | 0.711 | 0.00777 | 0.004 | 91.435
6 | 0.769 | 0.00935 | 0.003 | 82.284
6.5 | 0.827 | 0.00964 | 0.003 | 85.763
7 | 0.883 | 0.01 | 0.002 | 88.313
7.5 | 0.938 | 0.01196 | 0.001 | 78.431
8 | 0.992 | 0.01245 | 0 | 79.687
8.5 | 1.044 | 0.01113 | -0.001 | 93.85
9 | 1.079 | 0.01366 | -0.002 | 78.999
9.5 | 1.12 | 0.01443 | -0.002 | 77.609
10 | 1.161 | 0.01539 | -0.003 | 75.417
10.5 | 1.199 | 0.01627 | -0.004 | 73.697
11 | 1.233 | 0.01734 | -0.005 | 71.14
11.5 | 1.264 | 0.01861 | -0.006 | 67.921
12 | 1.29 | 0.02036 | -0.006 | 63.36
12.5 | 1.314 | 0.02182 | -0.007 | 60.231
13 | 1.332 | 0.02387 | -0.008 | 55.826
13.5 | 1.347 | 0.02626 | -0.009 | 51.29
14 | 1.358 | 0.02896 | -0.009 | 46.869
14.5 | 1.365 | 0.0316 | -0.01 | 43.19
15 | 1.354 | 0.03544 | -0.011 | 38.196
15.5 | 1.326 | 0.03963 | -0.011 | 33.456
16 | 1.289 | 0.04474 | -0.012 | 28.807
16.5 | 1.243 | 0.05057 | -0.012 | 24.585
17 | 1.195 | 0.05435 | -0.013 | 21.99
17.5 | 1.132 | 0.06332 | -0.013 | 17.882
18 | 1.031 | 0.09738 | -0.013 | 10.583
18.5 | 0.94 | 0.12891 | -0.012 | 7.295
19 | 0.865 | 0.14823 | -0.011 | 5.833
19.5 | 0.79 | 0.16809 | -0.011 | 4.7

## 78. Re 5M Mach 0.25 (2)
BIGFOIL.COM POLAR EXPORT
NACA2R212
NACA 2R212 |  |  |  | Cl Max: | 1.6476 | at alpha= | 16.5 | deg
XFOIL ncrit=9 |  |  |  | L/D Max: | 110.461 | at alpha= | 6.5 | deg
Re: | 5000000 |  |  | Cd Min: | 0.21414 | at alpha= | -20 | deg
Mach: | 0.25 |  |  | Cl=0 at alpha= | -0.46429 | deg
|  |  |  | @ Cl=0.1, Cd= | 0.0056844
|  |  |  | @ Cl=0.4, Cd= | 0.0044316
|  |  |  | @ Cl=0.6, Cd= | 0.0055442
alpha (deg) | Cl | Cd | Cm | Cl/Cd
-20 | -0.9117 | 0.21414 | 0.0722 | -4.2575
-19.5 | -0.9168 | 0.20157 | 0.0641 | -4.5483
-19 | -0.9261 | 0.18844 | 0.0556 | -4.9146
-18.5 | -0.9458 | 0.17359 | 0.046 | -5.4485
-18 | -1.0005 | 0.15238 | 0.0322 | -6.5658
-17.5 | -1.118 | 0.12224 | 0.012 | -9.1459
-17 | -1.5577 | 0.04388 | -0.049 | -35.4991
-16.5 | -1.594 | 0.03517 | -0.0499 | -45.3227
-16 | -1.6107 | 0.03002 | -0.045 | -53.6542
-15.5 | -1.613 | 0.0265 | -0.0381 | -60.8679
-15 | -1.603 | 0.0239 | -0.0307 | -67.0711
-14.5 | -1.5734 | 0.02165 | -0.0254 | -72.6744
-14 | -1.5344 | 0.01983 | -0.021 | -77.3777
-13.5 | -1.4943 | 0.01785 | -0.0168 | -83.7143
-13 | -1.447 | 0.0164 | -0.0134 | -88.2317
-12.5 | -1.396 | 0.01522 | -0.0104 | -91.7214
-12 | -1.3434 | 0.01411 | -0.0077 | -95.2091
-11.5 | -1.2898 | 0.01308 | -0.0053 | -98.6086
-11 | -1.2336 | 0.01229 | -0.0033 | -100.3743
-10.5 | -1.1812 | 0.01167 | -0.0005 | -101.2168
-10 | -1.1252 | 0.01116 | 0.0014 | -100.8244
-9.5 | -1.0682 | 0.01063 | 0.003 | -100.4892
-9 | -1.0101 | 0.01017 | 0.0044 | -99.3215
-8.5 | -0.9512 | 0.00981 | 0.0055 | -96.9623
-8 | -0.8931 | 0.00935 | 0.0066 | -95.5187
-7.5 | -0.8341 | 0.00902 | 0.0075 | -92.4723
-7 | -0.7747 | 0.00874 | 0.0082 | -88.6384
-6.5 | -0.7161 | 0.00835 | 0.009 | -85.7605
-6 | -0.6568 | 0.00809 | 0.0096 | -81.1867
-5.5 | -0.5972 | 0.00788 | 0.01 | -75.7868
-5 | -0.5382 | 0.0076 | 0.0105 | -70.8158
-4.5 | -0.4787 | 0.00739 | 0.0108 | -64.7767
-4 | -0.4193 | 0.00719 | 0.0111 | -58.3171
-3.5 | -0.3598 | 0.00701 | 0.0113 | -51.3267
-3 | -0.3005 | 0.00681 | 0.0115 | -44.1263
-2.5 | -0.2414 | 0.00661 | 0.0116 | -36.5204
-2 | -0.1825 | 0.0064 | 0.0118 | -28.5156
-1.5 | -0.123 | 0.00628 | 0.0118 | -19.586
-1 | -0.0633 | 0.00621 | 0.0117 | -10.1932
-0.5 | -0.0042 | 0.00608 | 0.0117 | -0.69079
0 | 0.0546 | 0.00591 | 0.0117 | 9.2386
1 | 0.1693 | 0.00534 | 0.0121 | 31.7041
1.5 | 0.2248 | 0.00494 | 0.0126 | 45.5061
2 | 0.2773 | 0.00445 | 0.0137 | 62.3146
2.5 | 0.3336 | 0.00433 | 0.0143 | 77.0439
3 | 0.3912 | 0.0044 | 0.0147 | 88.9091
3.5 | 0.4497 | 0.00461 | 0.0148 | 97.5488
4 | 0.5071 | 0.00489 | 0.0152 | 103.7014
4.5 | 0.5629 | 0.00524 | 0.0159 | 107.4237
5 | 0.619 | 0.0057 | 0.0164 | 108.5965
5.5 | 0.6761 | 0.00613 | 0.0167 | 110.2936
6 | 0.7319 | 0.00664 | 0.0172 | 110.2259
6.5 | 0.7909 | 0.00716 | 0.0169 | 110.4609
7 | 0.8484 | 0.00799 | 0.0168 | 106.1827
7.5 | 0.9092 | 0.00855 | 0.0162 | 106.3392
8 | 0.9703 | 0.009 | 0.0157 | 107.8111
8.5 | 1.03 | 0.00947 | 0.0155 | 108.7645
9 | 1.0942 | 0.00995 | 0.0143 | 109.9698
9.5 | 1.1574 | 0.01056 | 0.0133 | 109.6023
10 | 1.2207 | 0.01108 | 0.0123 | 110.1715
10.5 | 1.2826 | 0.01169 | 0.0116 | 109.7177
11 | 1.3429 | 0.01244 | 0.0111 | 107.9502
11.5 | 1.4032 | 0.01312 | 0.0108 | 106.9512
12 | 1.4604 | 0.01404 | 0.0108 | 104.0171
12.5 | 1.5071 | 0.01487 | 0.0129 | 101.3517
13 | 1.5299 | 0.01584 | 0.0193 | 96.5846
13.5 | 1.5503 | 0.01689 | 0.0257 | 91.788
14 | 1.5737 | 0.01863 | 0.0297 | 84.4713
14.5 | 1.5983 | 0.02099 | 0.032 | 76.1458
15 | 1.6205 | 0.02399 | 0.0334 | 67.549
15.5 | 1.6344 | 0.02805 | 0.034 | 58.2674
16 | 1.644 | 0.03273 | 0.0342 | 50.2291
16.5 | 1.6476 | 0.03812 | 0.0339 | 43.2214
17 | 1.6416 | 0.04461 | 0.0331 | 36.7989
17.5 | 1.6272 | 0.05224 | 0.0315 | 31.1485
18 | 1.6058 | 0.06109 | 0.029 | 26.2858
18.5 | 1.5774 | 0.07111 | 0.0257 | 22.1825
19 | 1.5437 | 0.08207 | 0.0216 | 18.8096
19.5 | 1.5083 | 0.09365 | 0.0169 | 16.1057
20 | 1.4725 | 0.10565 | 0.0116 | 13.9375

## 79. Re 5M Mach 0.50 (1)
BIGFOIL.COM POLAR EXPORT
NACA2R212
NACA 2R212 |  |  |  | Cl Max: | 1.147 | at alpha= | 20 | deg
JavaFoil+Calcfoil stall+Eppler ext transition |  |  |  | L/D Max: | 82.082 | at alpha= | 4 | deg
Re: | 5000000 |  |  | Cd Min: | 0.00632 | at alpha= | 1 | deg
Mach: | 0.5 |  |  | Cl=0 at alpha= | -0.36029 | deg
|  |  |  | @ Cl=0.1, Cd= | 0.0084525
|  |  |  | @ Cl=0.4, Cd= | 0.0068694
|  |  |  | @ Cl=0.6, Cd= | 0.0073825
alpha (deg) | Cl | Cd | Cm | Cl/Cd
-20 | -1.04 | 0.15804 | 0.03 | -6.583
-19.5 | -1.015 | 0.1545 | 0.03 | -6.571
-19 | -0.99 | 0.14448 | 0.029 | -6.854
-18.5 | -0.964 | 0.13901 | 0.028 | -6.936
-18 | -0.938 | 0.13525 | 0.028 | -6.932
-17.5 | -0.911 | 0.13175 | 0.027 | -6.913
-17 | -0.885 | 0.12881 | 0.026 | -6.869
-16.5 | -0.859 | 0.12183 | 0.025 | -7.052
-16 | -0.835 | 0.13042 | 0.025 | -6.404
-15.5 | -0.811 | 0.11651 | 0.026 | -6.964
-15 | -0.785 | 0.11166 | 0.025 | -7.032
-14.5 | -0.758 | 0.10721 | 0.024 | -7.074
-14 | -0.731 | 0.10286 | 0.023 | -7.111
-13.5 | -0.704 | 0.09931 | 0.022 | -7.085
-13 | -0.676 | 0.09497 | 0.021 | -7.121
-12.5 | -0.65 | 0.09275 | 0.02 | -7.01
-12 | -0.624 | 0.08853 | 0.02 | -7.048
-11.5 | -0.598 | 0.08575 | 0.019 | -6.971
-11 | -0.572 | 0.08726 | 0.019 | -6.555
-10.5 | -0.545 | 0.08219 | 0.018 | -6.632
-10 | -0.517 | 0.07695 | 0.016 | -6.723
-9.5 | -0.491 | 0.07038 | 0.016 | -6.98
-9 | -0.471 | 0.05716 | 0.019 | -8.247
-8.5 | -0.454 | 0.04658 | 0.022 | -9.747
-8 | -0.554 | 0.05408 | 0.015 | -10.237
-7.5 | -0.756 | 0.01424 | 0.029 | -53.104
-7 | -0.759 | 0.01074 | 0.028 | -70.638
-6.5 | -0.733 | 0.01063 | 0.027 | -68.992
-6 | -0.694 | 0.0118 | 0.026 | -58.836
-5.5 | -0.647 | 0.011 | 0.025 | -58.849
-5 | -0.594 | 0.01061 | 0.024 | -55.991
-4.5 | -0.537 | 0.00938 | 0.023 | -57.326
-4 | -0.477 | 0.01035 | 0.023 | -46.09
-3.5 | -0.415 | 0.01012 | 0.022 | -41.022
-3 | -0.351 | 0.00987 | 0.021 | -35.58
-2.5 | -0.286 | 0.0095 | 0.02 | -30.134
-2 | -0.22 | 0.00794 | 0.019 | -27.754
-1.5 | -0.154 | 0.00916 | 0.018 | -16.767
-1 | -0.087 | 0.00836 | 0.017 | -10.344
-0.5 | -0.019 | 0.00837 | 0.016 | -2.276
0 | 0.049 | 0.00807 | 0.015 | 6.071
0.5 | 0.117 | 0.00858 | 0.014 | 13.666
1 | 0.185 | 0.00632 | 0.013 | 29.338
1.5 | 0.254 | 0.0071 | 0.012 | 35.74
2 | 0.322 | 0.00723 | 0.011 | 44.553
2.5 | 0.39 | 0.00674 | 0.011 | 57.867
3 | 0.458 | 0.00762 | 0.01 | 60.112
3.5 | 0.526 | 0.0069 | 0.009 | 76.245
4 | 0.593 | 0.00723 | 0.008 | 82.082
4.5 | 0.66 | 0.00869 | 0.007 | 75.91
5 | 0.725 | 0.00914 | 0.006 | 79.334
5.5 | 0.789 | 0.0097 | 0.005 | 81.367
6 | 0.841 | 0.0122 | 0.004 | 68.945
6.5 | 0.896 | 0.01294 | 0.003 | 69.2
7 | 0.947 | 0.0138 | 0.002 | 68.585
7.5 | 0.993 | 0.01474 | 0.001 | 67.381
8 | 1.034 | 0.01588 | 0 | 65.088
8.5 | 1.064 | 0.01724 | -0.001 | 61.715
9 | 1.082 | 0.0191 | -0.002 | 56.631
9.5 | 1.079 | 0.02095 | -0.003 | 51.487
10 | 1.033 | 0.02429 | -0.004 | 42.549
10.5 | 0.69 | 0.02845 | -0.004 | 24.264
11 | 0.714 | 0.03264 | -0.005 | 21.877
11.5 | 0.724 | 0.04393 | -0.006 | 16.48
12 | 0.678 | 0.09001 | -0.004 | 7.536
12.5 | 0.71 | 0.09543 | -0.005 | 7.44
13 | 0.745 | 0.10203 | -0.006 | 7.297
13.5 | 0.765 | 0.1017 | -0.006 | 7.519
14 | 0.799 | 0.1044 | -0.007 | 7.655
14.5 | 0.84 | 0.10153 | -0.008 | 8.275
15 | 0.877 | 0.10091 | -0.009 | 8.688
15.5 | 0.905 | 0.10695 | -0.01 | 8.46
16 | 0.927 | 0.11708 | -0.01 | 7.92
16.5 | 0.937 | 0.12402 | -0.01 | 7.553
17 | 0.974 | 0.12583 | -0.011 | 7.738
17.5 | 1.007 | 0.1286 | -0.012 | 7.827
18 | 1.035 | 0.13542 | -0.013 | 7.646
18.5 | 1.065 | 0.14208 | -0.013 | 7.496
19 | 1.074 | 0.14646 | -0.013 | 7.336
19.5 | 1.106 | 0.14857 | -0.014 | 7.441
20 | 1.147 | 0.14544 | -0.015 | 7.886

## 80. Re 5M Mach 0.50 (2)
BIGFOIL.COM POLAR EXPORT
NACA2R212
NACA 2R212 |  |  |  | Cl Max: | 1.415 | at alpha= | 10 | deg
XFOIL ncrit=9 |  |  |  | L/D Max: | 113.05 | at alpha= | 4.5 | deg
Re: | 5000000 |  |  | Cd Min: | 0.10845 | at alpha= | -13 | deg
Mach: | 0.5 |  |  | Cl=0 at alpha= | -0.53518 | deg
|  |  |  | @ Cl=0.1, Cd= | 0.0060765
|  |  |  | @ Cl=0.4, Cd= | 0.0045575
|  |  |  | @ Cl=0.6, Cd= | 0.0054038
alpha (deg) | Cl | Cd | Cm | Cl/Cd
-13 | -0.6427 | 0.10845 | -0.0042 | -5.9262
-12.5 | -0.6712 | 0.09745 | -0.0096 | -6.8876
-12 | -0.6991 | 0.0863 | -0.0148 | -8.1008
-11.5 | -0.7298 | 0.0757 | -0.0186 | -9.6407
-11 | -0.7598 | 0.06423 | -0.0237 | -11.8294
-10.5 | -0.79 | 0.05261 | -0.0292 | -15.0162
-10 | -0.8147 | 0.03899 | -0.0402 | -20.8951
-9.5 | -0.8487 | 0.02859 | -0.045 | -29.6852
-9 | -0.8908 | 0.02152 | -0.0414 | -41.3941
-8.5 | -0.9317 | 0.01471 | -0.0331 | -63.3379
-8 | -0.9602 | 0.00744 | -0.024 | -129.0591
-7.5 | -0.9351 | 0.00406 | -0.0161 | -230.3202
-7 | -0.8788 | 0.00286 | -0.0103 | -307.2727
-6.5 | -0.8103 | 0.00244 | -0.0064 | -332.0902
-6 | -0.7405 | 0.00218 | -0.0032 | -339.6789
-5.5 | -0.6721 | 0.00193 | -0.0003 | -348.2383
-5 | -0.6027 | 0.00178 | 0.0019 | -338.5955
-4.5 | -0.5339 | 0.00166 | 0.0038 | -321.6265
-4 | -0.4656 | 0.00156 | 0.0054 | -298.4615
-3.5 | -0.3971 | 0.00149 | 0.0066 | -266.5101
-3 | -0.3295 | 0.00142 | 0.0077 | -232.0423
-1.5 | -0.1293 | 0.00123 | 0.01 | -105.122
-1 | -0.0621 | 0.0012 | 0.0104 | -51.75
0 | 0.0715 | 0.00618 | 0.0116 | 11.5696
0.5 | 0.1376 | 0.00594 | 0.012 | 23.165
1 | 0.2032 | 0.0057 | 0.0124 | 35.6491
1.5 | 0.2665 | 0.00532 | 0.0132 | 50.094
2 | 0.3228 | 0.00468 | 0.0154 | 68.9744
2.5 | 0.3858 | 0.00453 | 0.0168 | 85.1656
3 | 0.453 | 0.00466 | 0.0174 | 97.2103
3.5 | 0.5204 | 0.00494 | 0.0179 | 105.3441
4 | 0.5866 | 0.00531 | 0.0189 | 110.4708
4.5 | 0.6523 | 0.00577 | 0.02 | 113.0503
5 | 0.7174 | 0.00636 | 0.0212 | 112.7987
5.5 | 0.7836 | 0.00701 | 0.0223 | 111.7832
6 | 0.8463 | 0.0079 | 0.0241 | 107.1266
6.5 | 0.9111 | 0.00879 | 0.0257 | 103.6519
7 | 0.9838 | 0.00938 | 0.0264 | 104.8827
7.5 | 1.0576 | 0.01009 | 0.0272 | 104.8167
8 | 1.131 | 0.01081 | 0.0284 | 104.6253
8.5 | 1.2049 | 0.01173 | 0.0297 | 102.7195
9 | 1.2812 | 0.01287 | 0.0307 | 99.5493
9.5 | 1.3545 | 0.01419 | 0.0324 | 95.4545
10 | 1.415 | 0.01628 | 0.0351 | 86.9165
10.5 | 1.4096 | 0.01896 | 0.045 | 74.346
11 | 1.4132 | 0.02422 | 0.048 | 58.3485
11.5 | 1.3938 | 0.03225 | 0.048 | 43.2186
12 | 1.3643 | 0.04128 | 0.0469 | 33.0499
12.5 | 1.3309 | 0.05087 | 0.045 | 26.1628
13 | 1.2971 | 0.06096 | 0.042 | 21.2779
13.5 | 1.2645 | 0.07151 | 0.0383 | 17.6828
14 | 1.232 | 0.08247 | 0.0339 | 14.9388
14.5 | 1.1978 | 0.09406 | 0.0287 | 12.7344
15 | 1.1668 | 0.1058 | 0.023 | 11.0284

## 81. Re 6M Mach 0.00 (1)
BIGFOIL.COM POLAR EXPORT
NACA2R212
NACA 2R212 |  |  |  | Cl Max: | 1.441 | at alpha= | 15 | deg
JavaFoil+Calcfoil stall+Eppler ext transition |  |  |  | L/D Max: | 98.252 | at alpha= | 9.5 | deg
Re: | 6000000 |  |  | Cd Min: | 0.00637 | at alpha= | 2 | deg
Mach: | 0 |  |  | Cl=0 at alpha= | -0.35593 | deg
|  |  |  | @ Cl=0.1, Cd= | 0.008193
|  |  |  | @ Cl=0.4, Cd= | 0.0067295
|  |  |  | @ Cl=0.6, Cd= | 0.007619
alpha (deg) | Cl | Cd | Cm | Cl/Cd
-18 | -0.888 | 0.12682 | 0.024 | -7.005
-17.5 | -0.906 | 0.123 | 0.024 | -7.362
-17 | -0.924 | 0.1136 | 0.024 | -8.138
-16.5 | -0.948 | 0.09986 | 0.025 | -9.495
-16 | -0.972 | 0.08639 | 0.026 | -11.249
-15.5 | -0.989 | 0.07678 | 0.027 | -12.884
-15 | -1 | 0.07058 | 0.027 | -14.175
-14.5 | -1.053 | 0.04375 | 0.03 | -24.079
-14 | -1.081 | 0.03286 | 0.031 | -32.899
-13.5 | -1.135 | 0.0194 | 0.032 | -58.478
-13 | -1.141 | 0.01698 | 0.032 | -67.191
-12.5 | -1.14 | 0.01537 | 0.032 | -74.146
-12 | -1.129 | 0.01447 | 0.031 | -78.011
-11.5 | -1.108 | 0.01395 | 0.031 | -79.437
-11 | -1.076 | 0.01339 | 0.03 | -80.319
-10.5 | -1.041 | 0.01275 | 0.029 | -81.627
-10 | -1.004 | 0.01098 | 0.029 | -91.424
-9.5 | -0.964 | 0.01073 | 0.028 | -89.889
-9 | -0.923 | 0.01048 | 0.027 | -88.054
-8.5 | -0.879 | 0.01021 | 0.026 | -86.095
-8 | -0.834 | 0.00969 | 0.026 | -86.024
-7.5 | -0.787 | 0.00985 | 0.025 | -79.888
-7 | -0.738 | 0.0092 | 0.024 | -80.221
-6.5 | -0.688 | 0.00947 | 0.023 | -72.633
-6 | -0.636 | 0.00911 | 0.023 | -69.796
-5.5 | -0.583 | 0.00885 | 0.022 | -65.934
-5 | -0.529 | 0.00952 | 0.021 | -55.63
-4.5 | -0.475 | 0.00936 | 0.02 | -50.73
-4 | -0.419 | 0.00917 | 0.02 | -45.708
-3.5 | -0.363 | 0.00936 | 0.019 | -38.811
-3 | -0.306 | 0.00919 | 0.018 | -33.339
-2.5 | -0.249 | 0.00819 | 0.017 | -30.429
-2 | -0.191 | 0.0084 | 0.016 | -22.784
-1.5 | -0.133 | 0.00869 | 0.016 | -15.35
-1 | -0.075 | 0.00811 | 0.015 | -9.252
-0.5 | -0.017 | 0.00838 | 0.014 | -1.972
0 | 0.042 | 0.00828 | 0.013 | 5.126
0.5 | 0.102 | 0.00819 | 0.012 | 12.396
1 | 0.161 | 0.00679 | 0.012 | 23.682
1.5 | 0.22 | 0.00685 | 0.011 | 32.094
2 | 0.279 | 0.00637 | 0.01 | 43.796
2.5 | 0.338 | 0.00647 | 0.009 | 52.294
3 | 0.397 | 0.00673 | 0.008 | 59.047
3.5 | 0.457 | 0.00672 | 0.007 | 67.981
4 | 0.515 | 0.00686 | 0.007 | 75.082
4.5 | 0.574 | 0.00787 | 0.006 | 72.904
5 | 0.632 | 0.00731 | 0.005 | 86.414
5.5 | 0.689 | 0.00765 | 0.004 | 90.026
6 | 0.746 | 0.00899 | 0.003 | 82.99
6.5 | 0.802 | 0.00924 | 0.002 | 86.838
7 | 0.858 | 0.00956 | 0.002 | 89.716
7.5 | 0.912 | 0.01127 | 0.001 | 80.934
8 | 0.966 | 0.01163 | 0 | 83.02
8.5 | 1.018 | 0.01055 | -0.001 | 96.52
9 | 1.069 | 0.01113 | -0.002 | 96.029
9.5 | 1.119 | 0.01139 | -0.002 | 98.252
10 | 1.154 | 0.01349 | -0.003 | 85.564
10.5 | 1.193 | 0.01437 | -0.004 | 83.032
11 | 1.23 | 0.01517 | -0.005 | 81.087
11.5 | 1.268 | 0.01595 | -0.006 | 79.446
12 | 1.301 | 0.01708 | -0.006 | 76.189
12.5 | 1.333 | 0.01817 | -0.007 | 73.337
13 | 1.361 | 0.01963 | -0.008 | 69.339
13.5 | 1.387 | 0.02104 | -0.009 | 65.932
14 | 1.412 | 0.02253 | -0.009 | 62.68
14.5 | 1.431 | 0.02489 | -0.01 | 57.481
15 | 1.441 | 0.02712 | -0.011 | 53.12
15.5 | 1.44 | 0.02967 | -0.011 | 48.541
16 | 1.436 | 0.03222 | -0.012 | 44.577
16.5 | 1.427 | 0.0353 | -0.012 | 40.421
17 | 1.416 | 0.03771 | -0.013 | 37.541
17.5 | 1.395 | 0.04218 | -0.014 | 33.082
18 | 1.373 | 0.0464 | -0.014 | 29.585
18.5 | 1.347 | 0.05148 | -0.015 | 26.168
19 | 1.309 | 0.06166 | -0.015 | 21.223
19.5 | 1.278 | 0.06761 | -0.016 | 18.905
20 | 1.22 | 0.09201 | -0.015 | 13.261

## 82. Re 6M Mach 0.00 (2)
BIGFOIL.COM POLAR EXPORT
NACA2R212
NACA 2R212 |  |  |  | Cl Max: | 1.745 | at alpha= | 18.5 | deg
XFOIL ncrit=9 |  |  |  | L/D Max: | 117.18 | at alpha= | 10.5 | deg
Re: | 6000000 |  |  | Cd Min: | 0.05607 | at alpha= | 20 | deg
Mach: | 0 |  |  | Cl=0 at alpha= | -0.4419 | deg
|  |  |  | @ Cl=0.1, Cd= | 0.0055819
|  |  |  | @ Cl=0.4, Cd= | 0.0043586
|  |  |  | @ Cl=0.6, Cd= | 0.0054456
alpha (deg) | Cl | Cd | Cm | Cl/Cd
-20 | -1.8105 | 0.03326 | -0.0379 | -54.4348
-19.5 | -1.8142 | 0.02942 | -0.0343 | -61.6655
-19 | -1.8101 | 0.02658 | -0.0297 | -68.1001
-18.5 | -1.7993 | 0.02443 | -0.0247 | -73.6512
-18 | -1.7826 | 0.02277 | -0.0197 | -78.2872
-17.5 | -1.7608 | 0.02141 | -0.0147 | -82.2419
-17 | -1.728 | 0.02021 | -0.0115 | -85.5022
-16.5 | -1.6907 | 0.01915 | -0.0089 | -88.2872
-16 | -1.6504 | 0.01818 | -0.0067 | -90.7811
-15.5 | -1.6106 | 0.01701 | -0.0043 | -94.6855
-15 | -1.5682 | 0.01597 | -0.0023 | -98.1966
-14.5 | -1.5231 | 0.0151 | -0.0006 | -100.8675
-14 | -1.4759 | 0.01435 | 0.0008 | -102.8502
-13.5 | -1.4277 | 0.01364 | 0.002 | -104.6701
-13 | -1.3797 | 0.01283 | 0.0034 | -107.537
-12.5 | -1.3297 | 0.01217 | 0.0044 | -109.2605
-12 | -1.2783 | 0.01163 | 0.0053 | -109.914
-11.5 | -1.2274 | 0.01098 | 0.0062 | -111.7851
-11 | -1.177 | 0.01058 | 0.0075 | -111.2476
-10.5 | -1.1258 | 0.01029 | 0.0085 | -109.4072
-10 | -1.0734 | 0.00986 | 0.0093 | -108.8641
-9.5 | -1.0195 | 0.00954 | 0.0099 | -106.8658
-9 | -0.9649 | 0.00926 | 0.0103 | -104.2009
-8.5 | -0.9107 | 0.00888 | 0.0107 | -102.5563
-8 | -0.8556 | 0.0086 | 0.0111 | -99.4884
-7.5 | -0.8 | 0.00836 | 0.0113 | -95.6938
-7 | -0.7445 | 0.00809 | 0.0116 | -92.0272
-6.5 | -0.6887 | 0.00783 | 0.0118 | -87.9566
-6 | -0.6324 | 0.00762 | 0.012 | -82.9921
-5.5 | -0.5759 | 0.00744 | 0.0121 | -77.4059
-5 | -0.5196 | 0.00721 | 0.0122 | -72.0666
-4.5 | -0.4628 | 0.00705 | 0.0122 | -65.6454
-4 | -0.406 | 0.00687 | 0.0123 | -59.0975
-3.5 | -0.349 | 0.00672 | 0.0123 | -51.9345
-3 | -0.2922 | 0.00654 | 0.0123 | -44.6789
-2.5 | -0.2354 | 0.00636 | 0.0123 | -37.0126
-2 | -0.1786 | 0.00618 | 0.0123 | -28.8997
-1.5 | -0.1213 | 0.00608 | 0.0121 | -19.9507
-1 | -0.0638 | 0.00601 | 0.012 | -10.6156
-0.5 | -0.0066 | 0.0059 | 0.0119 | -1.1186
0 | 0.0502 | 0.00575 | 0.0118 | 8.7304
0.5 | 0.1065 | 0.00556 | 0.0117 | 19.1547
1 | 0.1619 | 0.00528 | 0.0118 | 30.6629
1.5 | 0.2169 | 0.00509 | 0.0119 | 42.613
2 | 0.2697 | 0.00463 | 0.0125 | 58.2505
2.5 | 0.3234 | 0.00436 | 0.013 | 74.1743
3 | 0.3773 | 0.00431 | 0.0135 | 87.5406
3.5 | 0.4333 | 0.00443 | 0.0136 | 97.8104
4 | 0.4887 | 0.00469 | 0.0137 | 104.2004
4.5 | 0.5431 | 0.00504 | 0.014 | 107.7579
5 | 0.5963 | 0.00542 | 0.0146 | 110.0185
5.5 | 0.6512 | 0.0058 | 0.0146 | 112.2759
6 | 0.7049 | 0.00626 | 0.0149 | 112.6038
6.5 | 0.7587 | 0.00665 | 0.0151 | 114.0902
7 | 0.8133 | 0.00732 | 0.0149 | 111.1066
7.5 | 0.8684 | 0.00787 | 0.0146 | 110.3431
8 | 0.9253 | 0.00827 | 0.014 | 111.8863
8.5 | 0.9811 | 0.00869 | 0.0136 | 112.8999
9 | 1.0399 | 0.00905 | 0.0125 | 114.9061
9.5 | 1.0995 | 0.0095 | 0.0111 | 115.7368
10 | 1.1587 | 0.00997 | 0.0097 | 116.2187
10.5 | 1.2175 | 0.01039 | 0.0084 | 117.18
11 | 1.2748 | 0.01092 | 0.0072 | 116.7399
11.5 | 1.3314 | 0.01149 | 0.0062 | 115.8747
12 | 1.3874 | 0.01202 | 0.0052 | 115.4243
12.5 | 1.4413 | 0.0127 | 0.0045 | 113.4882
13 | 1.4947 | 0.01337 | 0.0038 | 111.7951
13.5 | 1.5351 | 0.01408 | 0.0057 | 109.027
14 | 1.5641 | 0.01483 | 0.0098 | 105.4686
14.5 | 1.596 | 0.01563 | 0.0131 | 102.1113
15 | 1.6234 | 0.01669 | 0.0167 | 97.2678
15.5 | 1.6484 | 0.01792 | 0.0199 | 91.9866
16 | 1.6732 | 0.01958 | 0.0221 | 85.4545
16.5 | 1.6938 | 0.02189 | 0.0236 | 77.3778
17 | 1.7122 | 0.0247 | 0.0245 | 69.3198
17.5 | 1.7302 | 0.02777 | 0.0248 | 62.3046
18 | 1.7416 | 0.03164 | 0.0248 | 55.0442
18.5 | 1.745 | 0.03643 | 0.0245 | 47.9001
19 | 1.7405 | 0.0422 | 0.0237 | 41.2441
19.5 | 1.7298 | 0.04891 | 0.0225 | 35.367
20 | 1.7187 | 0.05607 | 0.0206 | 30.6528

## 83. Re 6M Mach 0.10 (1)
BIGFOIL.COM POLAR EXPORT
NACA2R212
NACA 2R212 |  |  |  | Cl Max: | 1.431 | at alpha= | 15 | deg
JavaFoil+Calcfoil stall+Eppler ext transition |  |  |  | L/D Max: | 97.848 | at alpha= | 9.5 | deg
Re: | 6000000 |  |  | Cd Min: | 0.00634 | at alpha= | 1.5 | deg
Mach: | 0.1 |  |  | Cl=0 at alpha= | -0.35833 | deg
|  |  |  | @ Cl=0.1, Cd= | 0.008213
|  |  |  | @ Cl=0.4, Cd= | 0.0067395
|  |  |  | @ Cl=0.6, Cd= | 0.0076525
alpha (deg) | Cl | Cd | Cm | Cl/Cd
-17.5 | -0.87 | 0.12294 | 0.024 | -7.08
-17 | -0.891 | 0.11799 | 0.024 | -7.548
-16.5 | -0.911 | 0.10867 | 0.024 | -8.379
-16 | -0.94 | 0.09229 | 0.026 | -10.183
-15.5 | -0.959 | 0.08325 | 0.026 | -11.513
-15 | -0.99 | 0.06642 | 0.028 | -14.901
-14.5 | -1 | 0.0612 | 0.027 | -16.347
-14 | -1.033 | 0.04546 | 0.029 | -22.724
-13.5 | -1.104 | 0.02298 | 0.032 | -48.029
-13 | -1.126 | 0.01789 | 0.032 | -62.965
-12.5 | -1.131 | 0.01578 | 0.032 | -71.711
-12 | -1.123 | 0.01476 | 0.031 | -76.081
-11.5 | -1.106 | 0.01414 | 0.031 | -78.199
-11 | -1.075 | 0.01358 | 0.03 | -79.115
-10.5 | -1.041 | 0.01288 | 0.029 | -80.789
-10 | -1.005 | 0.01108 | 0.029 | -90.64
-9.5 | -0.966 | 0.01085 | 0.028 | -89.041
-9 | -0.925 | 0.01059 | 0.027 | -87.351
-8.5 | -0.881 | 0.01032 | 0.027 | -85.426
-8 | -0.836 | 0.0098 | 0.026 | -85.321
-7.5 | -0.789 | 0.0098 | 0.025 | -80.501
-7 | -0.741 | 0.00919 | 0.024 | -80.614
-6.5 | -0.69 | 0.00942 | 0.024 | -73.315
-6 | -0.639 | 0.00908 | 0.023 | -70.328
-5.5 | -0.586 | 0.00892 | 0.022 | -65.717
-5 | -0.532 | 0.00962 | 0.021 | -55.279
-4.5 | -0.477 | 0.0094 | 0.02 | -50.766
-4 | -0.421 | 0.00924 | 0.02 | -45.611
-3.5 | -0.365 | 0.00937 | 0.019 | -38.945
-3 | -0.308 | 0.0092 | 0.018 | -33.458
-2.5 | -0.25 | 0.00891 | 0.017 | -28.092
-2 | -0.192 | 0.00839 | 0.017 | -22.919
-1.5 | -0.134 | 0.00872 | 0.016 | -15.374
-1 | -0.075 | 0.00812 | 0.015 | -9.284
-0.5 | -0.017 | 0.00839 | 0.014 | -1.977
0 | 0.043 | 0.0083 | 0.013 | 5.137
0.5 | 0.102 | 0.00821 | 0.012 | 12.438
1 | 0.162 | 0.00685 | 0.012 | 23.575
1.5 | 0.221 | 0.00634 | 0.011 | 34.853
2 | 0.28 | 0.0064 | 0.01 | 43.82
2.5 | 0.34 | 0.00644 | 0.009 | 52.824
3 | 0.399 | 0.00674 | 0.008 | 59.267
3.5 | 0.459 | 0.00671 | 0.008 | 68.367
4 | 0.518 | 0.00693 | 0.007 | 74.67
4.5 | 0.576 | 0.00786 | 0.006 | 73.374
5 | 0.635 | 0.00735 | 0.005 | 86.303
5.5 | 0.692 | 0.00761 | 0.004 | 90.966
6 | 0.75 | 0.00896 | 0.003 | 83.64
6.5 | 0.806 | 0.00931 | 0.003 | 86.586
7 | 0.862 | 0.00956 | 0.002 | 90.136
7.5 | 0.916 | 0.01131 | 0.001 | 81.008
8 | 0.97 | 0.01174 | 0 | 82.63
8.5 | 1.022 | 0.01057 | -0.001 | 96.674
9 | 1.073 | 0.01122 | -0.002 | 95.637
9.5 | 1.123 | 0.01147 | -0.002 | 97.848
10 | 1.156 | 0.01366 | -0.003 | 84.576
10.5 | 1.194 | 0.01459 | -0.004 | 81.809
11 | 1.232 | 0.01538 | -0.005 | 80.093
11.5 | 1.268 | 0.01623 | -0.006 | 78.133
12 | 1.301 | 0.01737 | -0.006 | 74.908
12.5 | 1.332 | 0.01852 | -0.007 | 71.945
13 | 1.359 | 0.02008 | -0.008 | 67.693
13.5 | 1.384 | 0.02152 | -0.009 | 64.329
14 | 1.406 | 0.02324 | -0.009 | 60.524
14.5 | 1.424 | 0.02566 | -0.01 | 55.489
15 | 1.431 | 0.02813 | -0.011 | 50.884
15.5 | 1.428 | 0.03082 | -0.011 | 46.354
16 | 1.421 | 0.03335 | -0.012 | 42.613
16.5 | 1.411 | 0.03568 | -0.013 | 39.54
17 | 1.392 | 0.03922 | -0.013 | 35.5
17.5 | 1.368 | 0.04401 | -0.014 | 31.085
18 | 1.341 | 0.04849 | -0.014 | 27.663
18.5 | 1.308 | 0.05537 | -0.015 | 23.619
19 | 1.27 | 0.06382 | -0.015 | 19.9
19.5 | 1.216 | 0.08241 | -0.015 | 14.754
20 | 1.184 | 0.08585 | -0.016 | 13.797

## 84. Re 6M Mach 0.10 (2)
BIGFOIL.COM POLAR EXPORT
NACA2R212
NACA 2R212 |  |  |  | Cl Max: | 1.7315 | at alpha= | 18 | deg
XFOIL ncrit=9 |  |  |  | L/D Max: | 116.819 | at alpha= | 10.5 | deg
Re: | 6000000 |  |  | Cd Min: | 0.06189 | at alpha= | 20 | deg
Mach: | 0.1 |  |  | Cl=0 at alpha= | -0.44406 | deg
|  |  |  | @ Cl=0.1, Cd= | 0.0055951
|  |  |  | @ Cl=0.4, Cd= | 0.0043632
|  |  |  | @ Cl=0.6, Cd= | 0.0054386
alpha (deg) | Cl | Cd | Cm | Cl/Cd
-20 | -1.7607 | 0.04076 | -0.0419 | -43.1968
-19.5 | -1.7739 | 0.03482 | -0.0412 | -50.9449
-19 | -1.783 | 0.03032 | -0.0377 | -58.8061
-18.5 | -1.7824 | 0.0271 | -0.0329 | -65.7712
-18 | -1.7735 | 0.02474 | -0.0275 | -71.6855
-17.5 | -1.759 | 0.02287 | -0.0218 | -76.913
-17 | -1.7359 | 0.02139 | -0.0168 | -81.1547
-16.5 | -1.7019 | 0.02008 | -0.0134 | -84.756
-16 | -1.6632 | 0.01894 | -0.0106 | -87.8141
-15.5 | -1.6214 | 0.01792 | -0.0082 | -90.4799
-15 | -1.5796 | 0.01675 | -0.0057 | -94.3045
-14.5 | -1.5357 | 0.01567 | -0.0036 | -98.0026
-14 | -1.489 | 0.01477 | -0.0018 | -100.8125
-13.5 | -1.4402 | 0.01403 | -0.0003 | -102.6515
-13 | -1.391 | 0.01323 | 0.0012 | -105.1398
-12.5 | -1.3412 | 0.01245 | 0.0026 | -107.7269
-12 | -1.2896 | 0.01183 | 0.0037 | -109.011
-11.5 | -1.2374 | 0.01122 | 0.0047 | -110.2852
-11 | -1.1869 | 0.01075 | 0.0062 | -110.4093
-10.5 | -1.1351 | 0.01041 | 0.0074 | -109.0394
-10 | -1.0819 | 0.00999 | 0.0083 | -108.2983
-9.5 | -1.0276 | 0.00963 | 0.009 | -106.7082
-9 | -0.9724 | 0.00933 | 0.0095 | -104.2229
-8.5 | -0.9174 | 0.00897 | 0.0101 | -102.2742
-8 | -0.8618 | 0.00865 | 0.0105 | -99.6301
-7.5 | -0.8057 | 0.00841 | 0.0109 | -95.8026
-7 | -0.7495 | 0.00815 | 0.0112 | -91.9632
-6.5 | -0.6933 | 0.00786 | 0.0115 | -88.2061
-6 | -0.6366 | 0.00765 | 0.0117 | -83.2157
-5.5 | -0.5795 | 0.00747 | 0.0118 | -77.577
-5 | -0.5227 | 0.00724 | 0.012 | -72.1961
-4.5 | -0.4655 | 0.00707 | 0.0121 | -65.8416
-4 | -0.4083 | 0.0069 | 0.0121 | -59.1739
-3.5 | -0.3509 | 0.00674 | 0.0122 | -52.0623
-3 | -0.2938 | 0.00656 | 0.0122 | -44.7866
-2.5 | -0.2365 | 0.00639 | 0.0122 | -37.011
-1.5 | -0.1218 | 0.00609 | 0.0121 | -20
-1 | -0.0639 | 0.00602 | 0.012 | -10.6146
-0.5 | -0.0064 | 0.0059 | 0.0119 | -1.0847
0 | 0.0508 | 0.00576 | 0.0118 | 8.8194
0.5 | 0.1075 | 0.00557 | 0.0117 | 19.2998
1 | 0.1632 | 0.00529 | 0.0118 | 30.8507
1.5 | 0.2185 | 0.00509 | 0.012 | 42.9273
2 | 0.2716 | 0.00464 | 0.0125 | 58.5345
2.5 | 0.3255 | 0.00437 | 0.013 | 74.4851
3 | 0.3797 | 0.00432 | 0.0136 | 87.8935
3.5 | 0.4361 | 0.00444 | 0.0137 | 98.2207
4 | 0.4918 | 0.00471 | 0.0139 | 104.4161
4.5 | 0.5466 | 0.00506 | 0.0142 | 108.0237
5 | 0.6002 | 0.00544 | 0.0147 | 110.3309
5.5 | 0.6554 | 0.00584 | 0.0148 | 112.226
6 | 0.7095 | 0.00629 | 0.0151 | 112.7981
6.5 | 0.7636 | 0.00672 | 0.0154 | 113.631
7 | 0.8186 | 0.00738 | 0.0152 | 110.9214
7.5 | 0.8741 | 0.00793 | 0.015 | 110.227
8 | 0.9316 | 0.00833 | 0.0144 | 111.8367
8.5 | 0.9881 | 0.00875 | 0.014 | 112.9257
9 | 1.0473 | 0.00912 | 0.013 | 114.8355
9.5 | 1.1074 | 0.0096 | 0.0116 | 115.3542
10 | 1.1673 | 0.01005 | 0.0103 | 116.1493
10.5 | 1.2266 | 0.0105 | 0.009 | 116.819
11 | 1.2844 | 0.01107 | 0.008 | 116.0253
11.5 | 1.3417 | 0.01163 | 0.007 | 115.3654
12 | 1.3981 | 0.0122 | 0.0062 | 114.5984
12.5 | 1.4522 | 0.01294 | 0.0056 | 112.2257
13 | 1.5064 | 0.01362 | 0.005 | 110.6021
13.5 | 1.5415 | 0.0144 | 0.0082 | 107.0486
14 | 1.5715 | 0.01514 | 0.0123 | 103.7979
14.5 | 1.6019 | 0.01609 | 0.0159 | 99.5587
15 | 1.6252 | 0.01726 | 0.0201 | 94.1599
15.5 | 1.6515 | 0.01872 | 0.0228 | 88.2212
16 | 1.6739 | 0.02081 | 0.0247 | 80.4373
16.5 | 1.6924 | 0.02359 | 0.0259 | 71.7423
17 | 1.7125 | 0.02651 | 0.0264 | 64.5983
17.5 | 1.7261 | 0.0302 | 0.0266 | 57.1556
18 | 1.7315 | 0.03485 | 0.0264 | 49.6844
18.5 | 1.7287 | 0.04049 | 0.0258 | 42.6945
19 | 1.7186 | 0.04712 | 0.0247 | 36.4728
19.5 | 1.7085 | 0.05413 | 0.023 | 31.5629
20 | 1.6943 | 0.06189 | 0.0208 | 27.376

## 85. Re 6M Mach 0.25 (1)
BIGFOIL.COM POLAR EXPORT
NACA2R212
NACA 2R212 |  |  |  | Cl Max: | 1.368 | at alpha= | 14.5 | deg
JavaFoil+Calcfoil stall+Eppler ext transition |  |  |  | L/D Max: | 96.038 | at alpha= | 8.5 | deg
Re: | 6000000 |  |  | Cd Min: | 0.00633 | at alpha= | 1 | deg
Mach: | 0.25 |  |  | Cl=0 at alpha= | -0.36066 | deg
|  |  |  | @ Cl=0.1, Cd= | 0.0078116
|  |  |  | @ Cl=0.4, Cd= | 0.0067175
|  |  |  | @ Cl=0.6, Cd= | 0.0080687
alpha (deg) | Cl | Cd | Cm | Cl/Cd
-16.5 | -0.65 | 0.13378 | 0.021 | -4.857
-16 | -0.699 | 0.12235 | 0.021 | -5.712
-15.5 | -0.745 | 0.11245 | 0.021 | -6.624
-15 | -0.788 | 0.1024 | 0.022 | -7.695
-14.5 | -0.825 | 0.09229 | 0.023 | -8.944
-14 | -0.864 | 0.07935 | 0.024 | -10.891
-13.5 | -0.895 | 0.06965 | 0.025 | -12.854
-13 | -0.922 | 0.06029 | 0.026 | -15.29
-12.5 | -0.961 | 0.04395 | 0.027 | -21.873
-12 | -1.058 | 0.01873 | 0.031 | -56.486
-11.5 | -1.07 | 0.01607 | 0.031 | -66.612
-11 | -1.057 | 0.01471 | 0.031 | -71.849
-10.5 | -1.032 | 0.01374 | 0.03 | -75.108
-10 | -1.002 | 0.01141 | 0.029 | -87.845
-9.5 | -0.968 | 0.0112 | 0.029 | -86.46
-9 | -0.931 | 0.01084 | 0.028 | -85.905
-8.5 | -0.891 | 0.01059 | 0.027 | -84.117
-8 | -0.848 | 0.01002 | 0.026 | -84.63
-7.5 | -0.802 | 0.01002 | 0.026 | -80.073
-7 | -0.754 | 0.0094 | 0.025 | -80.248
-6.5 | -0.704 | 0.00962 | 0.024 | -73.195
-6 | -0.653 | 0.00923 | 0.023 | -70.706
-5.5 | -0.6 | 0.00895 | 0.023 | -66.974
-5 | -0.545 | 0.00994 | 0.022 | -54.789
-4.5 | -0.489 | 0.00947 | 0.021 | -51.642
-4 | -0.432 | 0.00929 | 0.02 | -46.52
-3.5 | -0.374 | 0.0094 | 0.019 | -39.821
-3 | -0.316 | 0.00923 | 0.019 | -34.234
-2.5 | -0.257 | 0.00869 | 0.018 | -29.561
-2 | -0.198 | 0.00883 | 0.017 | -22.369
-1.5 | -0.138 | 0.00878 | 0.016 | -15.667
-1 | -0.077 | 0.00811 | 0.015 | -9.556
-0.5 | -0.017 | 0.00816 | 0.014 | -2.091
0 | 0.044 | 0.00783 | 0.014 | 5.595
0.5 | 0.105 | 0.00781 | 0.013 | 13.422
1 | 0.166 | 0.00633 | 0.012 | 26.24
1.5 | 0.227 | 0.00639 | 0.011 | 35.536
2 | 0.288 | 0.00702 | 0.01 | 41.07
2.5 | 0.349 | 0.00645 | 0.009 | 54.187
3 | 0.41 | 0.00677 | 0.009 | 60.618
3.5 | 0.471 | 0.00673 | 0.008 | 70.005
4 | 0.532 | 0.00689 | 0.007 | 77.224
4.5 | 0.592 | 0.00803 | 0.006 | 73.755
5 | 0.652 | 0.00832 | 0.005 | 78.366
5.5 | 0.711 | 0.0078 | 0.004 | 91.176
6 | 0.769 | 0.00914 | 0.003 | 84.167
6.5 | 0.827 | 0.00941 | 0.003 | 87.88
7 | 0.883 | 0.01122 | 0.002 | 78.72
7.5 | 0.938 | 0.01168 | 0.001 | 80.315
8 | 0.992 | 0.01047 | 0 | 94.745
8.5 | 1.044 | 0.01087 | -0.001 | 96.038
9 | 1.083 | 0.01339 | -0.002 | 80.861
9.5 | 1.124 | 0.01394 | -0.002 | 80.657
10 | 1.164 | 0.0147 | -0.003 | 79.177
10.5 | 1.202 | 0.01572 | -0.004 | 76.461
11 | 1.236 | 0.01676 | -0.005 | 73.769
11.5 | 1.267 | 0.01789 | -0.006 | 70.817
12 | 1.294 | 0.01938 | -0.006 | 66.78
12.5 | 1.317 | 0.02087 | -0.007 | 63.105
13 | 1.336 | 0.02288 | -0.008 | 58.412
13.5 | 1.351 | 0.02501 | -0.009 | 54.043
14 | 1.361 | 0.02765 | -0.009 | 49.205
14.5 | 1.368 | 0.03015 | -0.01 | 45.381
15 | 1.357 | 0.03419 | -0.011 | 39.691
15.5 | 1.329 | 0.03822 | -0.011 | 34.772
16 | 1.294 | 0.0419 | -0.012 | 30.889
16.5 | 1.249 | 0.04709 | -0.013 | 26.527
17 | 1.197 | 0.05266 | -0.013 | 22.74
17.5 | 1.12 | 0.07028 | -0.013 | 15.929
18 | 1.031 | 0.09641 | -0.013 | 10.696
18.5 | 0.94 | 0.12806 | -0.012 | 7.344
19 | 0.862 | 0.15207 | -0.011 | 5.666
19.5 | 0.791 | 0.16347 | -0.011 | 4.836

## 86. Re 6M Mach 0.25 (2)
BIGFOIL.COM POLAR EXPORT
NACA2R212
NACA 2R212 |  |  |  | Cl Max: | 1.6745 | at alpha= | 16.5 | deg
XFOIL ncrit=9 |  |  |  | L/D Max: | 114.759 | at alpha= | 10 | deg
Re: | 6000000 |  |  | Cd Min: | 0.2086 | at alpha= | -20 | deg
Mach: | 0.25 |  |  | Cl=0 at alpha= | -0.45939 | deg
|  |  |  | @ Cl=0.1, Cd= | 0.0056632
|  |  |  | @ Cl=0.4, Cd= | 0.0043775
|  |  |  | @ Cl=0.6, Cd= | 0.0054145
alpha (deg) | Cl | Cd | Cm | Cl/Cd
-20 | -0.93 | 0.2086 | 0.0688 | -4.4583
-19.5 | -0.9346 | 0.19667 | 0.0609 | -4.7521
-19 | -0.9463 | 0.18337 | 0.0522 | -5.1606
-18.5 | -0.9688 | 0.16845 | 0.0426 | -5.7513
-18 | -1.0392 | 0.1448 | 0.0269 | -7.1768
-17.5 | -1.5396 | 0.05466 | -0.0409 | -28.1668
-17 | -1.6003 | 0.03951 | -0.0514 | -40.5037
-16.5 | -1.6331 | 0.03228 | -0.0491 | -50.5917
-16 | -1.647 | 0.02777 | -0.0428 | -59.3086
-15.5 | -1.6455 | 0.0247 | -0.0352 | -66.6194
-15 | -1.6264 | 0.0223 | -0.0285 | -72.9327
-14.5 | -1.5918 | 0.02026 | -0.0236 | -78.5686
-14 | -1.5499 | 0.01857 | -0.0194 | -83.4626
-13.5 | -1.5027 | 0.01719 | -0.0158 | -87.4171
-13 | -1.4558 | 0.01564 | -0.0123 | -93.0818
-12.5 | -1.4042 | 0.01447 | -0.0093 | -97.0422
-12 | -1.3499 | 0.01353 | -0.0068 | -99.7709
-11.5 | -1.2955 | 0.01256 | -0.0045 | -103.1449
-11 | -1.2422 | 0.01189 | -0.0018 | -104.4743
-10.5 | -1.1869 | 0.01135 | 0.0004 | -104.5727
-10 | -1.1304 | 0.01075 | 0.0022 | -105.1535
-9.5 | -1.0721 | 0.01031 | 0.0037 | -103.9864
-9 | -1.0143 | 0.0098 | 0.005 | -103.5
-8.5 | -0.9553 | 0.00943 | 0.0061 | -101.3043
-8 | -0.8965 | 0.00903 | 0.0072 | -99.2802
-7.5 | -0.8374 | 0.00869 | 0.008 | -96.3636
-7 | -0.7779 | 0.00841 | 0.0088 | -92.497
-6.5 | -0.7187 | 0.0081 | 0.0094 | -88.7284
-6 | -0.6595 | 0.00782 | 0.01 | -84.335
-5.5 | -0.5998 | 0.00761 | 0.0105 | -78.8173
-5 | -0.5403 | 0.00739 | 0.0109 | -73.1123
-4.5 | -0.4809 | 0.00717 | 0.0112 | -67.0711
-4 | -0.421 | 0.00701 | 0.0114 | -60.0571
-3.5 | -0.3616 | 0.00682 | 0.0116 | -53.0205
-3 | -0.302 | 0.00665 | 0.0118 | -45.4135
-2.5 | -0.2428 | 0.00646 | 0.0119 | -37.5851
-2 | -0.1837 | 0.00626 | 0.012 | -29.345
-1.5 | -0.1241 | 0.00614 | 0.012 | -20.2117
-1 | -0.0643 | 0.00606 | 0.0119 | -10.6106
-0.5 | -0.0048 | 0.00597 | 0.0118 | -0.80402
0 | 0.0543 | 0.00582 | 0.0118 | 9.3299
0.5 | 0.1126 | 0.00562 | 0.0118 | 20.0356
1 | 0.1703 | 0.00537 | 0.012 | 31.7132
1.5 | 0.2275 | 0.00515 | 0.0121 | 44.1748
2 | 0.2819 | 0.00468 | 0.0128 | 60.235
2.5 | 0.3372 | 0.0044 | 0.0135 | 76.6364
3 | 0.3932 | 0.00436 | 0.0142 | 90.1835
3.5 | 0.4516 | 0.00451 | 0.0143 | 100.133
4 | 0.5091 | 0.0048 | 0.0146 | 106.0625
4.5 | 0.5662 | 0.00514 | 0.015 | 110.1556
5 | 0.6216 | 0.00559 | 0.0157 | 111.1986
5.5 | 0.6793 | 0.006 | 0.0158 | 113.2167
6 | 0.7357 | 0.00647 | 0.0163 | 113.7094
6.5 | 0.7911 | 0.00703 | 0.0168 | 112.532
7 | 0.8475 | 0.00777 | 0.017 | 109.0734
7.5 | 0.9066 | 0.00822 | 0.0169 | 110.292
8 | 0.9667 | 0.00868 | 0.0166 | 111.371
8.5 | 1.0265 | 0.00907 | 0.0164 | 113.1753
9 | 1.0882 | 0.00956 | 0.0158 | 113.8285
9.5 | 1.1517 | 0.01009 | 0.0148 | 114.1427
10 | 1.2153 | 0.01059 | 0.0138 | 114.7592
10.5 | 1.2772 | 0.01121 | 0.0131 | 113.934
11 | 1.3385 | 0.01185 | 0.0126 | 112.9536
11.5 | 1.3988 | 0.01254 | 0.0122 | 111.547
12 | 1.4569 | 0.01337 | 0.0122 | 108.9678
12.5 | 1.5133 | 0.01429 | 0.0124 | 105.8992
13 | 1.5472 | 0.01519 | 0.0169 | 101.8565
13.5 | 1.5689 | 0.01619 | 0.0233 | 96.9055
14 | 1.589 | 0.01768 | 0.0287 | 89.8756
14.5 | 1.6153 | 0.01969 | 0.0315 | 82.0366
15 | 1.6361 | 0.02263 | 0.0332 | 72.2978
15.5 | 1.656 | 0.02605 | 0.0341 | 63.5701
16 | 1.6701 | 0.03022 | 0.0345 | 55.2647
16.5 | 1.6745 | 0.03545 | 0.0344 | 47.2355
17 | 1.6684 | 0.04188 | 0.0337 | 39.8376
17.5 | 1.653 | 0.04946 | 0.0324 | 33.4209
18 | 1.6383 | 0.05741 | 0.0304 | 28.5368
18.5 | 1.618 | 0.06625 | 0.0278 | 24.4226
19 | 1.59 | 0.07634 | 0.0243 | 20.8279
19.5 | 1.5589 | 0.0871 | 0.0201 | 17.8978
20 | 1.5206 | 0.09911 | 0.0151 | 15.3425

## 87. Re 6M Mach 0.50 (1)
BIGFOIL.COM POLAR EXPORT
NACA2R212
NACA 2R212 |  |  |  | Cl Max: | 1.161 | at alpha= | 20 | deg
JavaFoil+Calcfoil stall+Eppler ext transition |  |  |  | L/D Max: | 83.394 | at alpha= | 5.5 | deg
Re: | 6000000 |  |  | Cd Min: | 0.00634 | at alpha= | 1 | deg
Mach: | 0.5 |  |  | Cl=0 at alpha= | -0.36029 | deg
|  |  |  | @ Cl=0.1, Cd= | 0.0080825
|  |  |  | @ Cl=0.4, Cd= | 0.0072929
|  |  |  | @ Cl=0.6, Cd= | 0.0072925
alpha (deg) | Cl | Cd | Cm | Cl/Cd
-20 | -1.042 | 0.15735 | 0.03 | -6.622
-19.5 | -1.016 | 0.15059 | 0.03 | -6.744
-19 | -0.991 | 0.14117 | 0.029 | -7.019
-18.5 | -0.965 | 0.13783 | 0.029 | -7.003
-18 | -0.939 | 0.13355 | 0.028 | -7.032
-17.5 | -0.912 | 0.12758 | 0.027 | -7.149
-17 | -0.885 | 0.12473 | 0.026 | -7.095
-16.5 | -0.859 | 0.12087 | 0.026 | -7.11
-16 | -0.836 | 0.12883 | 0.026 | -6.489
-15.5 | -0.812 | 0.11685 | 0.026 | -6.945
-15 | -0.786 | 0.11095 | 0.025 | -7.083
-14.5 | -0.759 | 0.10585 | 0.024 | -7.174
-14 | -0.732 | 0.10092 | 0.023 | -7.255
-13.5 | -0.705 | 0.09779 | 0.022 | -7.208
-13 | -0.676 | 0.09328 | 0.021 | -7.252
-12.5 | -0.65 | 0.09073 | 0.02 | -7.167
-12 | -0.624 | 0.08651 | 0.02 | -7.215
-11.5 | -0.598 | 0.08313 | 0.019 | -7.193
-11 | -0.572 | 0.08799 | 0.019 | -6.501
-10.5 | -0.545 | 0.07936 | 0.018 | -6.873
-10 | -0.518 | 0.07544 | 0.017 | -6.867
-9.5 | -0.492 | 0.06923 | 0.017 | -7.109
-9 | -0.475 | 0.05356 | 0.021 | -8.872
-8.5 | -0.46 | 0.04215 | 0.023 | -10.908
-8 | -0.555 | 0.05318 | 0.016 | -10.443
-7.5 | -0.76 | 0.01134 | 0.029 | -66.975
-7 | -0.759 | 0.01094 | 0.028 | -69.385
-6.5 | -0.734 | 0.00998 | 0.027 | -73.47
-6 | -0.694 | 0.01154 | 0.026 | -60.159
-5.5 | -0.647 | 0.0108 | 0.025 | -59.912
-5 | -0.594 | 0.0107 | 0.024 | -55.557
-4.5 | -0.537 | 0.00927 | 0.023 | -57.959
-4 | -0.477 | 0.01012 | 0.023 | -47.177
-3.5 | -0.415 | 0.00988 | 0.022 | -42.008
-3 | -0.351 | 0.00966 | 0.021 | -36.362
-2.5 | -0.286 | 0.0089 | 0.02 | -32.159
-2 | -0.22 | 0.00778 | 0.019 | -28.298
-1.5 | -0.154 | 0.0085 | 0.018 | -18.073
-1 | -0.087 | 0.00826 | 0.017 | -10.479
-0.5 | -0.019 | 0.00826 | 0.016 | -2.305
0 | 0.049 | 0.0086 | 0.015 | 5.699
0.5 | 0.117 | 0.00791 | 0.014 | 14.815
1 | 0.185 | 0.00634 | 0.013 | 29.238
1.5 | 0.254 | 0.00634 | 0.012 | 40.001
2 | 0.322 | 0.00639 | 0.011 | 50.416
2.5 | 0.39 | 0.00739 | 0.011 | 52.821
3 | 0.458 | 0.00673 | 0.01 | 68.125
3.5 | 0.526 | 0.00794 | 0.009 | 66.256
4 | 0.593 | 0.00714 | 0.008 | 83.128
4.5 | 0.66 | 0.0086 | 0.007 | 76.757
5 | 0.725 | 0.00911 | 0.006 | 79.57
5.5 | 0.789 | 0.00946 | 0.005 | 83.394
6 | 0.851 | 0.01177 | 0.004 | 72.341
6.5 | 0.898 | 0.01257 | 0.003 | 71.445
7 | 0.949 | 0.01338 | 0.002 | 70.905
7.5 | 0.996 | 0.01428 | 0.001 | 69.721
8 | 1.036 | 0.01538 | 0 | 67.323
8.5 | 1.067 | 0.01665 | -0.001 | 64.073
9 | 1.084 | 0.01843 | -0.002 | 58.812
9.5 | 1.082 | 0.02016 | -0.003 | 53.661
10 | 1.036 | 0.02317 | -0.004 | 44.733
10.5 | 0.692 | 0.02732 | -0.004 | 25.336
11 | 0.717 | 0.03115 | -0.005 | 23.025
11.5 | 0.732 | 0.0396 | -0.006 | 18.486
12 | 0.681 | 0.0889 | -0.004 | 7.662
12.5 | 0.718 | 0.0911 | -0.005 | 7.88
13 | 0.747 | 0.09835 | -0.006 | 7.591
13.5 | 0.767 | 0.10027 | -0.006 | 7.653
14 | 0.804 | 0.09999 | -0.007 | 8.042
14.5 | 0.85 | 0.09334 | -0.009 | 9.104
15 | 0.884 | 0.09396 | -0.01 | 9.411
15.5 | 0.91 | 0.10205 | -0.01 | 8.92
16 | 0.923 | 0.12215 | -0.01 | 7.556
16.5 | 0.94 | 0.12239 | -0.01 | 7.677
17 | 0.979 | 0.12155 | -0.011 | 8.054
17.5 | 1.015 | 0.12155 | -0.012 | 8.348
18 | 1.041 | 0.13196 | -0.013 | 7.889
18.5 | 1.069 | 0.13781 | -0.014 | 7.759
19 | 1.075 | 0.14179 | -0.013 | 7.581
19.5 | 1.118 | 0.13814 | -0.015 | 8.095
20 | 1.161 | 0.13195 | -0.016 | 8.797

## 88. Re 6M Mach 0.50 (2)
BIGFOIL.COM POLAR EXPORT
NACA2R212
NACA 2R212 |  |  |  | Cl Max: | 1.4429 | at alpha= | 10.5 | deg
XFOIL ncrit=9 |  |  |  | L/D Max: | 116.223 | at alpha= | 4.5 | deg
Re: | 6000000 |  |  | Cd Min: | 0.11542 | at alpha= | 15.5 | deg
Mach: | 0.5 |  |  | Cl=0 at alpha= | -0.52671 | deg
|  |  |  | @ Cl=0.1, Cd= | 0.0059826
|  |  |  | @ Cl=0.4, Cd= | 0.0045297
|  |  |  | @ Cl=0.6, Cd= | 0.005265
alpha (deg) | Cl | Cd | Cm | Cl/Cd
-13 | -0.6671 | 0.1053 | -0.0065 | -6.3352
-12.5 | -0.7007 | 0.09376 | -0.0124 | -7.4733
-12 | -0.7357 | 0.08277 | -0.0168 | -8.8885
-11.5 | -0.7655 | 0.07142 | -0.022 | -10.7183
-11 | -0.7932 | 0.06014 | -0.027 | -13.1892
-10.5 | -0.8207 | 0.04864 | -0.0328 | -16.8729
-10 | -0.8429 | 0.035 | -0.0439 | -24.0829
-9.5 | -0.8786 | 0.0262 | -0.046 | -33.5344
-9 | -0.9192 | 0.01987 | -0.0406 | -46.2607
-8.5 | -0.9533 | 0.01323 | -0.0322 | -72.0559
-8 | -0.9726 | 0.00671 | -0.0231 | -144.9478
-7.5 | -0.9481 | 0.00347 | -0.0148 | -273.2277
-7 | -0.8861 | 0.0026 | -0.0095 | -340.8077
-6.5 | -0.8168 | 0.00224 | -0.0055 | -364.6429
-6 | -0.746 | 0.00202 | -0.0024 | -369.3069
-5.5 | -0.6765 | 0.00182 | 0.0003 | -371.7033
-5 | -0.6067 | 0.00169 | 0.0025 | -358.9941
-4.5 | -0.5371 | 0.00159 | 0.0043 | -337.7987
-4 | -0.4685 | 0.0015 | 0.0059 | -312.3333
-3.5 | -0.3999 | 0.00143 | 0.0071 | -279.6503
-3 | -0.3318 | 0.00137 | 0.0081 | -242.1898
-2.5 | -0.2641 | 0.00132 | 0.009 | -200.0758
-2 | -0.197 | 0.00126 | 0.0097 | -156.3492
-1.5 | -0.1308 | 0.0012 | 0.0103 | -109
-1 | -0.0638 | 0.00117 | 0.0107 | -54.5299
-0.5 | 0.0036 | 0.00115 | 0.0109 | 3.1304
0 | 0.071 | 0.00607 | 0.0117 | 11.6969
0.5 | 0.1374 | 0.00587 | 0.0121 | 23.4072
1 | 0.2038 | 0.00568 | 0.0124 | 35.8803
1.5 | 0.2691 | 0.00544 | 0.0129 | 49.4669
2 | 0.3295 | 0.00494 | 0.0142 | 66.7004
2.5 | 0.3895 | 0.00452 | 0.016 | 86.1726
3 | 0.4547 | 0.00458 | 0.0169 | 99.2795
3.5 | 0.5225 | 0.00484 | 0.0174 | 107.9545
4 | 0.5889 | 0.00519 | 0.0182 | 113.4682
4.5 | 0.6555 | 0.00564 | 0.0191 | 116.2234
5 | 0.7202 | 0.00623 | 0.0205 | 115.6019
5.5 | 0.7871 | 0.00681 | 0.0216 | 115.58
6 | 0.8483 | 0.00784 | 0.0235 | 108.2015
6.5 | 0.9138 | 0.00848 | 0.0254 | 107.7594
7 | 0.9836 | 0.00903 | 0.0267 | 108.9258
7.5 | 1.0556 | 0.00962 | 0.028 | 109.7297
8 | 1.1287 | 0.0103 | 0.0293 | 109.5825
8.5 | 1.1994 | 0.01121 | 0.0313 | 106.9938
9 | 1.2782 | 0.01212 | 0.0322 | 105.462
9.5 | 1.3535 | 0.01333 | 0.0338 | 101.5379
10 | 1.4229 | 0.015 | 0.0362 | 94.86
10.5 | 1.4429 | 0.01745 | 0.0436 | 82.6877
11 | 1.4355 | 0.02252 | 0.0487 | 63.7433
11.5 | 1.4178 | 0.03033 | 0.0491 | 46.7458
12 | 1.389 | 0.03928 | 0.0481 | 35.3615
12.5 | 1.3555 | 0.04881 | 0.0463 | 27.7709
13 | 1.32 | 0.0589 | 0.0435 | 22.4109
13.5 | 1.2826 | 0.06977 | 0.0396 | 18.3833
14 | 1.2473 | 0.08093 | 0.035 | 15.4121
14.5 | 1.2144 | 0.09231 | 0.03 | 13.1557
15 | 1.1842 | 0.10385 | 0.0246 | 11.403
15.5 | 1.1572 | 0.11542 | 0.0188 | 10.026

## 89. Re 7M Mach 0.00 (1)
BIGFOIL.COM POLAR EXPORT
NACA2R212
NACA 2R212 |  |  |  | Cl Max: | 1.445 | at alpha= | 15 | deg
JavaFoil+Calcfoil stall+Eppler ext transition |  |  |  | L/D Max: | 101.354 | at alpha= | 10 | deg
Re: | 7000000 |  |  | Cd Min: | 0.00637 | at alpha= | 1.5 | deg
Mach: | 0 |  |  | Cl=0 at alpha= | -0.35593 | deg
|  |  |  | @ Cl=0.1, Cd= | 0.0076987
|  |  |  | @ Cl=0.4, Cd= | 0.006628
|  |  |  | @ Cl=0.6, Cd= | 0.0075407
alpha (deg) | Cl | Cd | Cm | Cl/Cd
-18 | -0.892 | 0.12245 | 0.025 | -7.282
-17.5 | -0.906 | 0.12183 | 0.024 | -7.435
-17 | -0.925 | 0.1132 | 0.024 | -8.17
-16.5 | -0.943 | 0.10416 | 0.024 | -9.054
-16 | -0.959 | 0.0966 | 0.025 | -9.926
-15.5 | -0.99 | 0.0763 | 0.027 | -12.973
-15 | -1.01 | 0.065 | 0.028 | -15.532
-14.5 | -1.086 | 0.03216 | 0.031 | -33.776
-14 | -1.115 | 0.02398 | 0.032 | -46.511
-13.5 | -1.14 | 0.01838 | 0.032 | -62.019
-13 | -1.147 | 0.01614 | 0.032 | -71.082
-12.5 | -1.142 | 0.01498 | 0.032 | -76.203
-12 | -1.13 | 0.01426 | 0.031 | -79.244
-11.5 | -1.108 | 0.01363 | 0.031 | -81.305
-11 | -1.076 | 0.01292 | 0.03 | -83.272
-10.5 | -1.041 | 0.0125 | 0.029 | -83.267
-10 | -1.004 | 0.01101 | 0.029 | -91.219
-9.5 | -0.965 | 0.01054 | 0.028 | -91.505
-9 | -0.923 | 0.01032 | 0.027 | -89.459
-8.5 | -0.879 | 0.00978 | 0.026 | -89.895
-8 | -0.834 | 0.00981 | 0.026 | -85.001
-7.5 | -0.787 | 0.00936 | 0.025 | -84.052
-7 | -0.738 | 0.00937 | 0.024 | -78.776
-6.5 | -0.688 | 0.0091 | 0.023 | -75.573
-6 | -0.636 | 0.00895 | 0.023 | -71.085
-5.5 | -0.583 | 0.00906 | 0.022 | -64.387
-5 | -0.529 | 0.00947 | 0.021 | -55.921
-4.5 | -0.475 | 0.00927 | 0.02 | -51.233
-4 | -0.419 | 0.00909 | 0.02 | -46.11
-3.5 | -0.363 | 0.0089 | 0.019 | -40.805
-3 | -0.306 | 0.00908 | 0.018 | -33.726
-2.5 | -0.249 | 0.00851 | 0.017 | -29.264
-2 | -0.191 | 0.00863 | 0.016 | -22.187
-1.5 | -0.133 | 0.00829 | 0.016 | -16.091
-1 | -0.075 | 0.00805 | 0.015 | -9.328
-0.5 | -0.017 | 0.00798 | 0.014 | -2.071
0 | 0.042 | 0.00824 | 0.013 | 5.149
0.5 | 0.102 | 0.00768 | 0.012 | 13.23
1 | 0.161 | 0.00665 | 0.012 | 24.181
1.5 | 0.22 | 0.00637 | 0.011 | 34.518
2 | 0.279 | 0.00641 | 0.01 | 43.569
2.5 | 0.338 | 0.0065 | 0.009 | 52.052
3 | 0.397 | 0.00658 | 0.008 | 60.383
3.5 | 0.457 | 0.00754 | 0.007 | 60.559
4 | 0.515 | 0.00706 | 0.007 | 72.952
4.5 | 0.574 | 0.00707 | 0.006 | 81.162
5 | 0.632 | 0.00812 | 0.005 | 77.732
5.5 | 0.689 | 0.00775 | 0.004 | 88.943
6 | 0.746 | 0.00881 | 0.003 | 84.692
6.5 | 0.802 | 0.00905 | 0.002 | 88.606
7 | 0.858 | 0.00939 | 0.002 | 91.356
7.5 | 0.912 | 0.01106 | 0.001 | 82.486
8 | 0.966 | 0.00999 | 0 | 96.664
8.5 | 1.018 | 0.01035 | -0.001 | 98.384
9 | 1.069 | 0.01093 | -0.002 | 97.804
9.5 | 1.119 | 0.01132 | -0.002 | 98.861
10 | 1.167 | 0.01151 | -0.003 | 101.354
10.5 | 1.197 | 0.01383 | -0.004 | 86.572
11 | 1.233 | 0.01463 | -0.005 | 84.298
11.5 | 1.27 | 0.01559 | -0.006 | 81.434
12 | 1.304 | 0.0165 | -0.006 | 79.041
12.5 | 1.336 | 0.01753 | -0.007 | 76.184
13 | 1.364 | 0.01892 | -0.008 | 72.131
13.5 | 1.391 | 0.02021 | -0.009 | 68.819
14 | 1.414 | 0.02184 | -0.009 | 64.775
14.5 | 1.434 | 0.0239 | -0.01 | 60.016
15 | 1.445 | 0.02596 | -0.011 | 55.65
15.5 | 1.444 | 0.02859 | -0.011 | 50.509
16 | 1.44 | 0.03091 | -0.012 | 46.576
16.5 | 1.43 | 0.03384 | -0.013 | 42.273
17 | 1.419 | 0.03613 | -0.013 | 39.273
17.5 | 1.399 | 0.04063 | -0.014 | 34.424
18 | 1.377 | 0.04444 | -0.014 | 30.982
18.5 | 1.348 | 0.05069 | -0.015 | 26.589
19 | 1.307 | 0.06261 | -0.015 | 20.875
19.5 | 1.27 | 0.07238 | -0.015 | 17.55
20 | 1.242 | 0.07627 | -0.016 | 16.282

## 90. Re 7M Mach 0.00 (2)
BIGFOIL.COM POLAR EXPORT
NACA2R212
NACA 2R212 |  |  |  | Cl Max: | 1.762 | at alpha= | 19 | deg
XFOIL ncrit=9 |  |  |  | L/D Max: | 120.867 | at alpha= | 10.5 | deg
Re: | 7000000 |  |  | Cd Min: | 0.05215 | at alpha= | 20 | deg
Mach: | 0 |  |  | Cl=0 at alpha= | -0.43761 | deg
|  |  |  | @ Cl=0.1, Cd= | 0.0055481
|  |  |  | @ Cl=0.4, Cd= | 0.0043687
|  |  |  | @ Cl=0.6, Cd= | 0.0053386
alpha (deg) | Cl | Cd | Cm | Cl/Cd
-20 | -1.8361 | 0.0312 | -0.0367 | -58.8494
-19.5 | -1.8304 | 0.02828 | -0.0331 | -64.7242
-19 | -1.825 | 0.02565 | -0.0282 | -71.1501
-18.5 | -1.8137 | 0.0236 | -0.023 | -76.8517
-18 | -1.7974 | 0.02198 | -0.0176 | -81.7743
-17.5 | -1.7733 | 0.0206 | -0.0131 | -86.0825
-17 | -1.7391 | 0.0194 | -0.0101 | -89.6443
-16.5 | -1.7009 | 0.01835 | -0.0075 | -92.6921
-16 | -1.6597 | 0.01742 | -0.0054 | -95.2755
-15.5 | -1.6164 | 0.01656 | -0.0035 | -97.6087
-15 | -1.5735 | 0.01554 | -0.0015 | -101.2548
-14.5 | -1.5286 | 0.01462 | 0.0002 | -104.5554
-14 | -1.4814 | 0.01385 | 0.0016 | -106.9603
-13.5 | -1.4325 | 0.01319 | 0.0028 | -108.605
-13 | -1.3834 | 0.01249 | 0.004 | -110.7606
-12.5 | -1.3337 | 0.01179 | 0.0051 | -113.1213
-12 | -1.2824 | 0.01123 | 0.006 | -114.1941
-11.5 | -1.23 | 0.01074 | 0.0067 | -114.5251
-11 | -1.182 | 0.01035 | 0.0084 | -114.2029
-10.5 | -1.1295 | 0.01001 | 0.0092 | -112.8372
-10 | -1.0762 | 0.00963 | 0.0098 | -111.7549
-9.5 | -1.0225 | 0.00927 | 0.0104 | -110.302
-9 | -0.9678 | 0.00899 | 0.0108 | -107.6529
-8.5 | -0.913 | 0.00867 | 0.0112 | -105.3057
-8 | -0.858 | 0.00836 | 0.0115 | -102.6316
-7.5 | -0.8024 | 0.00812 | 0.0118 | -98.8177
-7 | -0.7463 | 0.00792 | 0.0119 | -94.2298
-6.5 | -0.6906 | 0.00764 | 0.0122 | -90.3927
-6 | -0.6344 | 0.00742 | 0.0123 | -85.4987
-5.5 | -0.5777 | 0.00725 | 0.0124 | -79.6828
-5 | -0.5211 | 0.00706 | 0.0125 | -73.8102
-4.5 | -0.4643 | 0.00688 | 0.0125 | -67.4855
-4 | -0.4072 | 0.00673 | 0.0125 | -60.5052
-3.5 | -0.3502 | 0.00658 | 0.0125 | -53.2219
-3 | -0.2933 | 0.00641 | 0.0125 | -45.7566
-2.5 | -0.2363 | 0.00624 | 0.0124 | -37.8686
-2 | -0.1794 | 0.00608 | 0.0124 | -29.5066
-1.5 | -0.1221 | 0.00598 | 0.0123 | -20.4181
-1 | -0.0646 | 0.00591 | 0.0121 | -10.9306
-0.5 | -0.0071 | 0.00583 | 0.012 | -1.2178
0 | 0.0498 | 0.00569 | 0.0118 | 8.7522
0.5 | 0.1064 | 0.00553 | 0.0118 | 19.2405
1 | 0.1623 | 0.0053 | 0.0118 | 30.6226
1.5 | 0.2181 | 0.00517 | 0.0118 | 42.1857
2 | 0.2725 | 0.00484 | 0.012 | 56.3017
2.5 | 0.3266 | 0.00457 | 0.0123 | 71.4661
3 | 0.3794 | 0.00435 | 0.013 | 87.2184
3.5 | 0.4346 | 0.0044 | 0.0132 | 98.7727
4 | 0.4898 | 0.00464 | 0.0134 | 105.5603
4.5 | 0.5448 | 0.00499 | 0.0135 | 109.1784
5 | 0.5988 | 0.00533 | 0.0139 | 112.3452
5.5 | 0.6534 | 0.00572 | 0.014 | 114.2308
6 | 0.7082 | 0.00612 | 0.0141 | 115.719
6.5 | 0.762 | 0.00654 | 0.0143 | 116.5138
7 | 0.8137 | 0.00722 | 0.0148 | 112.7008
7.5 | 0.8693 | 0.00767 | 0.0145 | 113.3377
8 | 0.9246 | 0.00804 | 0.0143 | 115
8.5 | 0.9807 | 0.0084 | 0.0138 | 116.75
9 | 1.036 | 0.00876 | 0.0135 | 118.2648
9.5 | 1.0953 | 0.00922 | 0.0122 | 118.7961
10 | 1.1548 | 0.00961 | 0.0108 | 120.1665
10.5 | 1.2135 | 0.01004 | 0.0095 | 120.8665
11 | 1.2708 | 0.01058 | 0.0084 | 120.1134
11.5 | 1.3279 | 0.01107 | 0.0073 | 119.9548
12 | 1.3839 | 0.01162 | 0.0063 | 119.0964
12.5 | 1.4379 | 0.01228 | 0.0056 | 117.0928
13 | 1.4917 | 0.0129 | 0.0049 | 115.6357
13.5 | 1.5429 | 0.01372 | 0.0044 | 112.4563
14 | 1.5741 | 0.01436 | 0.0083 | 109.617
14.5 | 1.6036 | 0.01519 | 0.0121 | 105.5695
15 | 1.636 | 0.01612 | 0.0149 | 101.4888
15.5 | 1.6608 | 0.0172 | 0.0186 | 96.5581
16 | 1.6839 | 0.01882 | 0.0213 | 89.474
16.5 | 1.7059 | 0.02089 | 0.0231 | 81.6611
17 | 1.7288 | 0.02321 | 0.024 | 74.4851
17.5 | 1.7465 | 0.02621 | 0.0245 | 66.6349
18 | 1.7572 | 0.03005 | 0.0247 | 58.4759
18.5 | 1.7615 | 0.03468 | 0.0245 | 50.793
19 | 1.762 | 0.03986 | 0.024 | 44.2047
19.5 | 1.7596 | 0.04548 | 0.0231 | 38.6895
20 | 1.7508 | 0.05215 | 0.0216 | 33.5724

## 91. Re 7M Mach 0.10 (1)
BIGFOIL.COM POLAR EXPORT
NACA2R212
NACA 2R212 |  |  |  | Cl Max: | 1.436 | at alpha= | 15 | deg
JavaFoil+Calcfoil stall+Eppler ext transition |  |  |  | L/D Max: | 98.593 | at alpha= | 8.5 | deg
Re: | 7000000 |  |  | Cd Min: | 0.00641 | at alpha= | 2 | deg
Mach: | 0.1 |  |  | Cl=0 at alpha= | -0.35833 | deg
|  |  |  | @ Cl=0.1, Cd= | 0.0077163
|  |  |  | @ Cl=0.4, Cd= | 0.006617
|  |  |  | @ Cl=0.6, Cd= | 0.0074793
alpha (deg) | Cl | Cd | Cm | Cl/Cd
-18 | -0.847 | 0.13126 | 0.024 | -6.452
-17.5 | -0.871 | 0.12152 | 0.024 | -7.168
-17 | -0.891 | 0.11707 | 0.024 | -7.61
-16.5 | -0.911 | 0.1085 | 0.024 | -8.4
-16 | -0.929 | 0.10138 | 0.024 | -9.165
-15.5 | -0.957 | 0.08483 | 0.026 | -11.277
-15 | -1 | 0.06019 | 0.028 | -16.614
-14.5 | -1.016 | 0.0533 | 0.029 | -19.062
-14 | -1.066 | 0.03335 | 0.031 | -31.968
-13.5 | -1.119 | 0.02018 | 0.032 | -55.433
-13 | -1.133 | 0.01685 | 0.032 | -67.252
-12.5 | -1.133 | 0.01535 | 0.032 | -73.857
-12 | -1.125 | 0.01447 | 0.031 | -77.731
-11.5 | -1.106 | 0.01379 | 0.031 | -80.211
-11 | -1.075 | 0.01306 | 0.03 | -82.291
-10.5 | -1.041 | 0.0126 | 0.029 | -82.616
-10 | -1.005 | 0.01102 | 0.029 | -91.138
-9.5 | -0.966 | 0.01065 | 0.028 | -90.696
-9 | -0.925 | 0.01014 | 0.027 | -91.232
-8.5 | -0.881 | 0.00986 | 0.027 | -89.442
-8 | -0.836 | 0.00988 | 0.026 | -84.647
-7.5 | -0.789 | 0.00931 | 0.025 | -84.756
-7 | -0.741 | 0.00947 | 0.024 | -78.186
-6.5 | -0.69 | 0.00917 | 0.024 | -75.32
-6 | -0.639 | 0.0089 | 0.023 | -71.789
-5.5 | -0.586 | 0.00901 | 0.022 | -65.063
-5 | -0.532 | 0.00943 | 0.021 | -56.38
-4.5 | -0.477 | 0.00923 | 0.02 | -51.695
-4 | -0.421 | 0.00909 | 0.02 | -46.351
-3.5 | -0.365 | 0.00889 | 0.019 | -41.022
-3 | -0.308 | 0.00875 | 0.018 | -35.172
-2.5 | -0.25 | 0.0085 | 0.017 | -29.439
-2 | -0.192 | 0.00867 | 0.017 | -22.183
-1.5 | -0.134 | 0.00828 | 0.016 | -16.177
-1 | -0.075 | 0.00799 | 0.015 | -9.437
-0.5 | -0.017 | 0.00806 | 0.014 | -2.06
0 | 0.043 | 0.00818 | 0.013 | 5.213
0.5 | 0.102 | 0.0077 | 0.012 | 13.261
1 | 0.162 | 0.00668 | 0.012 | 24.198
1.5 | 0.221 | 0.0069 | 0.011 | 32.01
2 | 0.28 | 0.00641 | 0.01 | 43.782
2.5 | 0.34 | 0.00646 | 0.009 | 52.652
3 | 0.399 | 0.0066 | 0.008 | 60.48
3.5 | 0.459 | 0.00762 | 0.007 | 60.242
4 | 0.518 | 0.00705 | 0.007 | 73.497
4.5 | 0.576 | 0.00704 | 0.006 | 81.859
5 | 0.635 | 0.00812 | 0.005 | 78.175
5.5 | 0.692 | 0.00781 | 0.004 | 88.624
6 | 0.75 | 0.00878 | 0.003 | 85.404
6.5 | 0.806 | 0.00913 | 0.003 | 88.295
7 | 0.862 | 0.00937 | 0.002 | 91.978
7.5 | 0.916 | 0.01108 | 0.001 | 82.701
8 | 0.97 | 0.01 | 0 | 97.009
8.5 | 1.022 | 0.01037 | -0.001 | 98.593
9 | 1.073 | 0.01096 | -0.002 | 97.891
9.5 | 1.123 | 0.01141 | -0.002 | 98.413
10 | 1.171 | 0.01317 | -0.003 | 88.905
10.5 | 1.198 | 0.01403 | -0.004 | 85.376
11 | 1.234 | 0.01486 | -0.005 | 83.021
11.5 | 1.27 | 0.01586 | -0.006 | 80.074
12 | 1.304 | 0.01681 | -0.006 | 77.572
12.5 | 1.335 | 0.01803 | -0.007 | 74.031
13 | 1.362 | 0.01934 | -0.008 | 70.435
13.5 | 1.388 | 0.02071 | -0.009 | 67.016
14 | 1.41 | 0.02241 | -0.009 | 62.906
14.5 | 1.428 | 0.02459 | -0.01 | 58.071
15 | 1.436 | 0.02693 | -0.011 | 53.312
15.5 | 1.432 | 0.02958 | -0.011 | 48.404
16 | 1.425 | 0.03216 | -0.012 | 44.293
16.5 | 1.414 | 0.03421 | -0.013 | 41.34
17 | 1.397 | 0.03754 | -0.013 | 37.205
17.5 | 1.371 | 0.04242 | -0.014 | 32.324
18 | 1.345 | 0.04678 | -0.014 | 28.739
18.5 | 1.309 | 0.05462 | -0.015 | 23.957
19 | 1.253 | 0.07298 | -0.015 | 17.174
19.5 | 1.211 | 0.08479 | -0.015 | 14.285
20 | 1.16 | 0.10444 | -0.015 | 11.105

## 92. Re 7M Mach 0.10 (2)
BIGFOIL.COM POLAR EXPORT
NACA2R212
NACA 2R212 |  |  |  | Cl Max: | 1.75 | at alpha= | 18.5 | deg
XFOIL ncrit=9 |  |  |  | L/D Max: | 120.335 | at alpha= | 10.5 | deg
Re: | 7000000 |  |  | Cd Min: | 0.05795 | at alpha= | 20 | deg
Mach: | 0.1 |  |  | Cl=0 at alpha= | -0.43788 | deg
|  |  |  | @ Cl=0.1, Cd= | 0.0055521
|  |  |  | @ Cl=0.4, Cd= | 0.0043696
|  |  |  | @ Cl=0.6, Cd= | 0.0053326
alpha (deg) | Cl | Cd | Cm | Cl/Cd
-20 | -1.8081 | 0.03609 | -0.0425 | -50.0998
-19.5 | -1.8125 | 0.03169 | -0.04 | -57.1947
-19 | -1.8083 | 0.02854 | -0.0361 | -63.3602
-18.5 | -1.7976 | 0.02616 | -0.0315 | -68.7156
-18 | -1.7877 | 0.02393 | -0.0259 | -74.7054
-17.5 | -1.7735 | 0.02212 | -0.0199 | -80.1763
-17 | -1.7474 | 0.02062 | -0.0153 | -84.743
-16.5 | -1.7126 | 0.01929 | -0.012 | -88.7818
-16 | -1.6732 | 0.01815 | -0.0093 | -92.1873
-15.5 | -1.6305 | 0.01716 | -0.007 | -95.0175
-15 | -1.5855 | 0.01628 | -0.0049 | -97.3894
-14.5 | -1.541 | 0.01523 | -0.0028 | -101.1819
-14 | -1.4945 | 0.01429 | -0.001 | -104.5836
-13.5 | -1.4457 | 0.01352 | 0.0006 | -106.9305
-13 | -1.3951 | 0.01287 | 0.0018 | -108.3994
-12.5 | -1.3451 | 0.01209 | 0.0032 | -111.2572
-12 | -1.2937 | 0.01143 | 0.0044 | -113.1846
-11.5 | -1.2402 | 0.01096 | 0.0052 | -113.1569
-11 | -1.1918 | 0.01053 | 0.0071 | -113.1814
-10.5 | -1.1389 | 0.01013 | 0.0081 | -112.4284
-10 | -1.0847 | 0.00977 | 0.0088 | -111.0235
-9.5 | -1.0305 | 0.00936 | 0.0095 | -110.0962
-9 | -0.9753 | 0.00905 | 0.01 | -107.768
-8.5 | -0.9197 | 0.00876 | 0.0105 | -104.9886
-8 | -0.8642 | 0.00842 | 0.011 | -102.6366
-7.5 | -0.8081 | 0.00816 | 0.0113 | -99.0319
-7 | -0.7515 | 0.00795 | 0.0115 | -94.5283
-6.5 | -0.6952 | 0.00768 | 0.0118 | -90.5208
-6 | -0.6385 | 0.00745 | 0.012 | -85.7047
-5.5 | -0.5813 | 0.00727 | 0.0122 | -79.9587
-5 | -0.5243 | 0.00708 | 0.0123 | -74.0537
-4.5 | -0.4671 | 0.00689 | 0.0124 | -67.7939
-4 | -0.4096 | 0.00675 | 0.0124 | -60.6815
-3.5 | -0.3522 | 0.00659 | 0.0124 | -53.4446
-3 | -0.2948 | 0.00643 | 0.0124 | -45.8476
-2.5 | -0.2374 | 0.00625 | 0.0124 | -37.984
-2 | -0.1802 | 0.00608 | 0.0124 | -29.6382
-1.5 | -0.1226 | 0.00599 | 0.0123 | -20.4674
-1 | -0.0647 | 0.00592 | 0.0121 | -10.9291
0 | 0.0504 | 0.0057 | 0.0119 | 8.8421
0.5 | 0.1074 | 0.00553 | 0.0118 | 19.4213
1.5 | 0.2197 | 0.00518 | 0.0118 | 42.4131
2 | 0.2744 | 0.00485 | 0.012 | 56.5773
2.5 | 0.3288 | 0.00457 | 0.0124 | 71.9475
3 | 0.3818 | 0.00435 | 0.0131 | 87.7701
3.5 | 0.4374 | 0.00441 | 0.0133 | 99.1837
4 | 0.4929 | 0.00466 | 0.0135 | 105.7725
4.5 | 0.5483 | 0.005 | 0.0137 | 109.66
5 | 0.6027 | 0.00535 | 0.0141 | 112.6542
5.5 | 0.6577 | 0.00575 | 0.0142 | 114.3826
6 | 0.7128 | 0.00615 | 0.0143 | 115.9024
6.5 | 0.7669 | 0.0066 | 0.0146 | 116.197
7 | 0.819 | 0.00727 | 0.0151 | 112.6547
7.5 | 0.8751 | 0.00772 | 0.0148 | 113.3549
8 | 0.9309 | 0.0081 | 0.0146 | 114.9259
8.5 | 0.9877 | 0.00845 | 0.0142 | 116.8876
9 | 1.0433 | 0.00883 | 0.014 | 118.154
9.5 | 1.1032 | 0.0093 | 0.0127 | 118.6237
10 | 1.1634 | 0.00969 | 0.0114 | 120.0619
10.5 | 1.2226 | 0.01016 | 0.0102 | 120.3346
11 | 1.2804 | 0.01072 | 0.0091 | 119.4403
11.5 | 1.3383 | 0.0112 | 0.0081 | 119.4911
12 | 1.3945 | 0.01181 | 0.0073 | 118.0779
12.5 | 1.4494 | 0.01246 | 0.0067 | 116.3242
13 | 1.5032 | 0.01316 | 0.0061 | 114.2249
13.5 | 1.5524 | 0.01397 | 0.0064 | 111.1238
14 | 1.5809 | 0.01469 | 0.0109 | 107.6174
14.5 | 1.6098 | 0.01563 | 0.0149 | 102.9942
15 | 1.6389 | 0.01658 | 0.0184 | 98.848
15.5 | 1.6627 | 0.01798 | 0.0218 | 92.475
16 | 1.6847 | 0.01997 | 0.0241 | 84.3615
16.5 | 1.7089 | 0.02217 | 0.0254 | 77.0816
17 | 1.7287 | 0.02499 | 0.0261 | 69.1757
17.5 | 1.7416 | 0.02867 | 0.0265 | 60.7464
18 | 1.7476 | 0.03319 | 0.0265 | 52.6544
18.5 | 1.75 | 0.03823 | 0.026 | 45.7756
19 | 1.7481 | 0.04384 | 0.0253 | 39.8745
19.5 | 1.7408 | 0.05029 | 0.024 | 34.6152
20 | 1.7265 | 0.05795 | 0.022 | 29.7929

## 93. Re 7M Mach 0.25 (1)
BIGFOIL.COM POLAR EXPORT
NACA2R212
NACA 2R212 |  |  |  | Cl Max: | 1.372 | at alpha= | 14.5 | deg
JavaFoil+Calcfoil stall+Eppler ext transition |  |  |  | L/D Max: | 98.005 | at alpha= | 8.5 | deg
Re: | 7000000 |  |  | Cd Min: | 0.00633 | at alpha= | 2 | deg
Mach: | 0.25 |  |  | Cl=0 at alpha= | -0.36066 | deg
|  |  |  | @ Cl=0.1, Cd= | 0.0082374
|  |  |  | @ Cl=0.4, Cd= | 0.0065921
|  |  |  | @ Cl=0.6, Cd= | 0.0071567
alpha (deg) | Cl | Cd | Cm | Cl/Cd
-16.5 | -0.65 | 0.13116 | 0.021 | -4.954
-16 | -0.699 | 0.12267 | 0.021 | -5.701
-15.5 | -0.745 | 0.11344 | 0.021 | -6.57
-15 | -0.788 | 0.10131 | 0.022 | -7.778
-14.5 | -0.825 | 0.0926 | 0.023 | -8.915
-14 | -0.869 | 0.07575 | 0.025 | -11.47
-13.5 | -0.899 | 0.06701 | 0.025 | -13.423
-13 | -0.931 | 0.05515 | 0.026 | -16.889
-12.5 | -0.996 | 0.03187 | 0.029 | -31.236
-12 | -1.064 | 0.0178 | 0.031 | -59.776
-11.5 | -1.075 | 0.01535 | 0.031 | -70.026
-11 | -1.059 | 0.01406 | 0.031 | -75.343
-10.5 | -1.032 | 0.01339 | 0.03 | -77.101
-10 | -1.003 | 0.0112 | 0.029 | -89.508
-9.5 | -0.969 | 0.011 | 0.029 | -88.028
-9 | -0.931 | 0.01037 | 0.028 | -89.812
-8.5 | -0.891 | 0.0101 | 0.027 | -88.182
-8 | -0.848 | 0.0101 | 0.026 | -83.977
-7.5 | -0.802 | 0.0095 | 0.026 | -84.409
-7 | -0.754 | 0.00957 | 0.025 | -78.826
-6.5 | -0.704 | 0.00924 | 0.024 | -76.259
-6 | -0.653 | 0.00907 | 0.023 | -71.935
-5.5 | -0.6 | 0.00908 | 0.023 | -66.002
-5 | -0.545 | 0.00978 | 0.022 | -55.709
-4.5 | -0.489 | 0.00955 | 0.021 | -51.174
-4 | -0.432 | 0.00911 | 0.02 | -47.422
-3.5 | -0.374 | 0.00901 | 0.019 | -41.531
-3 | -0.316 | 0.00888 | 0.019 | -35.586
-2.5 | -0.257 | 0.00861 | 0.018 | -29.832
-2 | -0.198 | 0.00873 | 0.017 | -22.637
-1.5 | -0.138 | 0.00824 | 0.016 | -16.712
-1 | -0.077 | 0.00809 | 0.015 | -9.575
-0.5 | -0.017 | 0.00805 | 0.014 | -2.12
0 | 0.044 | 0.00832 | 0.014 | 5.268
0.5 | 0.105 | 0.00823 | 0.013 | 12.751
1 | 0.166 | 0.00723 | 0.012 | 22.971
1.5 | 0.227 | 0.0069 | 0.011 | 32.909
2 | 0.288 | 0.00633 | 0.01 | 45.494
2.5 | 0.349 | 0.00645 | 0.009 | 54.136
3 | 0.41 | 0.00662 | 0.009 | 61.984
3.5 | 0.471 | 0.00766 | 0.008 | 61.519
4 | 0.532 | 0.00691 | 0.007 | 77.005
4.5 | 0.592 | 0.00713 | 0.006 | 83.014
5 | 0.652 | 0.00733 | 0.005 | 88.962
5.5 | 0.711 | 0.00785 | 0.004 | 90.498
6 | 0.769 | 0.00895 | 0.003 | 85.882
6.5 | 0.827 | 0.00932 | 0.003 | 88.643
7 | 0.883 | 0.011 | 0.002 | 80.283
7.5 | 0.938 | 0.01144 | 0.001 | 82.036
8 | 0.992 | 0.01025 | 0 | 96.748
8.5 | 1.044 | 0.01066 | -0.001 | 98.005
9 | 1.095 | 0.01137 | -0.002 | 96.317
9.5 | 1.127 | 0.01371 | -0.002 | 82.22
10 | 1.166 | 0.01432 | -0.003 | 81.422
10.5 | 1.204 | 0.01519 | -0.004 | 79.261
11 | 1.238 | 0.01619 | -0.005 | 76.466
11.5 | 1.27 | 0.01742 | -0.006 | 72.88
12 | 1.297 | 0.01877 | -0.006 | 69.067
12.5 | 1.32 | 0.02011 | -0.007 | 65.642
13 | 1.34 | 0.02201 | -0.008 | 60.857
13.5 | 1.354 | 0.02416 | -0.009 | 56.036
14 | 1.364 | 0.02667 | -0.009 | 51.147
14.5 | 1.372 | 0.02896 | -0.01 | 47.393
15 | 1.361 | 0.03277 | -0.011 | 41.525
15.5 | 1.333 | 0.03658 | -0.011 | 36.442
16 | 1.297 | 0.04047 | -0.012 | 32.056
16.5 | 1.253 | 0.04524 | -0.013 | 27.698
17 | 1.202 | 0.05023 | -0.013 | 23.924
17.5 | 1.12 | 0.06992 | -0.013 | 16.011
18 | 1.032 | 0.09559 | -0.013 | 10.796
18.5 | 0.941 | 0.12763 | -0.012 | 7.373
19 | 0.862 | 0.15088 | -0.011 | 5.711
19.5 | 0.794 | 0.15866 | -0.012 | 5.007

## 94. Re 7M Mach 0.25 (2)
BIGFOIL.COM POLAR EXPORT
NACA2R212
NACA 2R212 |  |  |  | Cl Max: | 1.6923 | at alpha= | 16.5 | deg
XFOIL ncrit=9 |  |  |  | L/D Max: | 118.639 | at alpha= | 10 | deg
Re: | 7000000 |  |  | Cd Min: | 0.207 | at alpha= | -20 | deg
Mach: | 0.25 |  |  | Cl=0 at alpha= | -0.45447 | deg
|  |  |  | @ Cl=0.1, Cd= | 0.0056065
|  |  |  | @ Cl=0.4, Cd= | 0.0043958
|  |  |  | @ Cl=0.6, Cd= | 0.0053199
alpha (deg) | Cl | Cd | Cm | Cl/Cd
-20 | -0.9358 | 0.207 | 0.0678 | -4.5208
-19.5 | -0.9447 | 0.194 | 0.0592 | -4.8696
-19 | -0.9616 | 0.17967 | 0.0497 | -5.352
-18.5 | -1.0127 | 0.15898 | 0.0359 | -6.37
-18 | -1.325 | 0.0977 | -0.0081 | -13.5619
-17.5 | -1.6134 | 0.04426 | -0.0509 | -36.4528
-17 | -1.6495 | 0.03533 | -0.0523 | -46.6884
-16.5 | -1.6648 | 0.03017 | -0.048 | -55.1806
-16 | -1.6669 | 0.02664 | -0.0414 | -62.5713
-15.5 | -1.6642 | 0.02373 | -0.0333 | -70.1306
-15 | -1.6412 | 0.02127 | -0.027 | -77.1603
-14.5 | -1.6045 | 0.0193 | -0.0222 | -83.1347
-14 | -1.5607 | 0.0177 | -0.0182 | -88.1751
-13.5 | -1.5121 | 0.01639 | -0.0147 | -92.2575
-13 | -1.4617 | 0.01515 | -0.0115 | -96.4818
-12.5 | -1.4102 | 0.01395 | -0.0085 | -101.0896
-12 | -1.3557 | 0.01301 | -0.006 | -104.2045
-11.5 | -1.2994 | 0.01225 | -0.0039 | -106.0735
-11 | -1.248 | 0.01159 | -0.0008 | -107.679
-10.5 | -1.1911 | 0.01104 | 0.0011 | -107.8895
-10 | -1.134 | 0.01046 | 0.0028 | -108.413
-9.5 | -1.0757 | 0.00999 | 0.0042 | -107.6777
-9 | -1.0174 | 0.00953 | 0.0055 | -106.7576
-8.5 | -0.9584 | 0.00914 | 0.0066 | -104.8578
-8 | -0.8989 | 0.00881 | 0.0076 | -102.0318
-7.5 | -0.84 | 0.00844 | 0.0085 | -99.5261
-7 | -0.7805 | 0.00816 | 0.0092 | -95.6495
-6.5 | -0.7207 | 0.00793 | 0.0098 | -90.8827
-6 | -0.6615 | 0.00762 | 0.0104 | -86.811
-5.5 | -0.6018 | 0.0074 | 0.0108 | -81.3243
-5 | -0.5419 | 0.00723 | 0.0112 | -74.9516
-4.5 | -0.4824 | 0.007 | 0.0115 | -68.9143
-4 | -0.4226 | 0.00684 | 0.0117 | -61.7836
-3.5 | -0.363 | 0.00667 | 0.0119 | -54.4228
-3 | -0.3034 | 0.00651 | 0.012 | -46.6052
-2.5 | -0.2438 | 0.00635 | 0.0121 | -38.3937
-2 | -0.1846 | 0.00616 | 0.0122 | -29.9675
-1.5 | -0.1251 | 0.00603 | 0.0122 | -20.7463
-1 | -0.0652 | 0.00596 | 0.0121 | -10.9396
-0.5 | -0.0054 | 0.00587 | 0.012 | -0.91993
0 | 0.0539 | 0.00574 | 0.0119 | 9.3902
0.5 | 0.1126 | 0.00557 | 0.0119 | 20.2154
1 | 0.1708 | 0.00536 | 0.0119 | 31.8657
2 | 0.2849 | 0.0049 | 0.0123 | 58.1429
2.5 | 0.3409 | 0.0046 | 0.0128 | 74.1087
3 | 0.3952 | 0.00439 | 0.0137 | 90.0228
3.5 | 0.453 | 0.00446 | 0.0139 | 101.5695
4 | 0.5104 | 0.00475 | 0.0142 | 107.4526
4.5 | 0.5679 | 0.00508 | 0.0145 | 111.7913
5 | 0.6241 | 0.0055 | 0.015 | 113.4727
5.5 | 0.6812 | 0.00592 | 0.0153 | 115.0676
6 | 0.7389 | 0.00634 | 0.0155 | 116.5457
6.5 | 0.7939 | 0.00695 | 0.0161 | 114.2302
7 | 0.8486 | 0.00758 | 0.0168 | 111.9525
7.5 | 0.9078 | 0.00798 | 0.0167 | 113.7594
8 | 0.9664 | 0.00839 | 0.0168 | 115.1847
8.5 | 1.026 | 0.00877 | 0.0167 | 116.9897
9 | 1.0842 | 0.00926 | 0.0168 | 117.0842
9.5 | 1.1479 | 0.00972 | 0.0159 | 118.0967
10 | 1.2113 | 0.01021 | 0.0149 | 118.6386
10.5 | 1.2732 | 0.01085 | 0.0142 | 117.3456
11 | 1.3352 | 0.0114 | 0.0136 | 117.1228
11.5 | 1.3954 | 0.01211 | 0.0133 | 115.2271
12 | 1.4544 | 0.01286 | 0.0132 | 113.0949
12.5 | 1.5105 | 0.0138 | 0.0135 | 109.4565
13 | 1.561 | 0.01473 | 0.0148 | 105.9742
13.5 | 1.582 | 0.01574 | 0.0215 | 100.5083
14 | 1.6029 | 0.01691 | 0.0275 | 94.7901
14.5 | 1.6269 | 0.01886 | 0.0309 | 86.2619
15 | 1.6512 | 0.02139 | 0.0329 | 77.195
15.5 | 1.6735 | 0.02449 | 0.0341 | 68.334
16 | 1.6878 | 0.02857 | 0.0347 | 59.076
16.5 | 1.6923 | 0.03374 | 0.0347 | 50.1571
17 | 1.6919 | 0.03954 | 0.0343 | 42.7896
17.5 | 1.6854 | 0.04607 | 0.0335 | 36.5835
18 | 1.672 | 0.05366 | 0.0318 | 31.1592
18.5 | 1.6516 | 0.06238 | 0.0294 | 26.4764
19 | 1.6239 | 0.07229 | 0.0261 | 22.4637
19.5 | 1.592 | 0.08292 | 0.0222 | 19.1992
20 | 1.5528 | 0.09486 | 0.0172 | 16.3694

## 95. Re 7M Mach 0.50 (1)
BIGFOIL.COM POLAR EXPORT
NACA2R212
NACA 2R212 |  |  |  | Cl Max: | 1.171 | at alpha= | 20 | deg
JavaFoil+Calcfoil stall+Eppler ext transition |  |  |  | L/D Max: | 87.617 | at alpha= | 6 | deg
Re: | 7000000 |  |  | Cd Min: | 0.00635 | at alpha= | 1.5 | deg
Mach: | 0.5 |  |  | Cl=0 at alpha= | -0.36029 | deg
|  |  |  | @ Cl=0.1, Cd= | 0.00778
|  |  |  | @ Cl=0.4, Cd= | 0.0074085
|  |  |  | @ Cl=0.6, Cd= | 0.0072642
alpha (deg) | Cl | Cd | Cm | Cl/Cd
-20 | -1.043 | 0.15533 | 0.031 | -6.718
-19.5 | -1.017 | 0.15118 | 0.03 | -6.724
-19 | -0.994 | 0.13949 | 0.03 | -7.122
-18.5 | -0.966 | 0.13506 | 0.029 | -7.15
-18 | -0.94 | 0.13127 | 0.028 | -7.16
-17.5 | -0.913 | 0.12665 | 0.027 | -7.211
-17 | -0.886 | 0.12378 | 0.026 | -7.158
-16.5 | -0.86 | 0.11942 | 0.026 | -7.198
-16 | -0.836 | 0.12598 | 0.026 | -6.638
-15.5 | -0.812 | 0.11451 | 0.026 | -7.091
-15 | -0.787 | 0.10754 | 0.025 | -7.316
-14.5 | -0.761 | 0.10373 | 0.025 | -7.332
-14 | -0.733 | 0.09927 | 0.024 | -7.383
-13.5 | -0.706 | 0.09493 | 0.023 | -7.432
-13 | -0.678 | 0.09306 | 0.022 | -7.284
-12.5 | -0.65 | 0.08998 | 0.02 | -7.229
-12 | -0.624 | 0.08601 | 0.02 | -7.259
-11.5 | -0.598 | 0.08153 | 0.019 | -7.336
-11 | -0.572 | 0.08445 | 0.019 | -6.775
-10.5 | -0.546 | 0.0791 | 0.018 | -6.898
-10 | -0.519 | 0.07401 | 0.017 | -7.007
-9.5 | -0.493 | 0.0677 | 0.017 | -7.278
-9 | -0.478 | 0.05072 | 0.021 | -9.425
-8.5 | -0.473 | 0.03449 | 0.025 | -13.704
-8 | -0.557 | 0.05207 | 0.017 | -10.697
-7.5 | -0.76 | 0.01102 | 0.029 | -68.951
-7 | -0.759 | 0.01025 | 0.028 | -74.021
-6.5 | -0.734 | 0.01021 | 0.027 | -71.857
-6 | -0.694 | 0.01101 | 0.026 | -63.075
-5.5 | -0.647 | 0.01088 | 0.025 | -59.493
-5 | -0.594 | 0.01057 | 0.024 | -56.233
-4.5 | -0.537 | 0.00914 | 0.023 | -58.782
-4 | -0.477 | 0.00997 | 0.023 | -47.881
-3.5 | -0.415 | 0.00935 | 0.022 | -44.403
-3 | -0.351 | 0.00917 | 0.021 | -38.29
-2.5 | -0.286 | 0.00878 | 0.02 | -32.597
-2 | -0.22 | 0.00863 | 0.019 | -25.525
-1.5 | -0.154 | 0.00839 | 0.018 | -18.296
-1 | -0.087 | 0.00816 | 0.017 | -10.602
-0.5 | -0.019 | 0.00811 | 0.016 | -2.348
0 | 0.049 | 0.00751 | 0.015 | 6.522
0.5 | 0.117 | 0.00787 | 0.014 | 14.897
1 | 0.185 | 0.00793 | 0.013 | 23.396
1.5 | 0.254 | 0.00635 | 0.012 | 39.974
2 | 0.322 | 0.00644 | 0.011 | 49.978
2.5 | 0.39 | 0.00736 | 0.011 | 53.01
3 | 0.458 | 0.00769 | 0.01 | 59.618
3.5 | 0.526 | 0.00811 | 0.009 | 64.873
4 | 0.593 | 0.00712 | 0.008 | 83.306
4.5 | 0.66 | 0.0085 | 0.007 | 77.666
5 | 0.725 | 0.0091 | 0.006 | 79.729
5.5 | 0.789 | 0.00932 | 0.005 | 84.68
6 | 0.851 | 0.00972 | 0.004 | 87.617
6.5 | 0.9 | 0.01228 | 0.003 | 73.282
7 | 0.951 | 0.01304 | 0.002 | 72.886
7.5 | 0.997 | 0.01392 | 0.001 | 71.623
8 | 1.038 | 0.01495 | 0 | 69.384
8.5 | 1.069 | 0.01618 | -0.001 | 66.07
9 | 1.086 | 0.01786 | -0.002 | 60.845
9.5 | 1.084 | 0.01981 | -0.003 | 54.695
10 | 1.039 | 0.02245 | -0.004 | 46.274
10.5 | 0.694 | 0.02637 | -0.004 | 26.316
11 | 0.719 | 0.03002 | -0.005 | 23.958
11.5 | 0.736 | 0.03764 | -0.006 | 19.552
12 | 0.683 | 0.08802 | -0.004 | 7.758
12.5 | 0.719 | 0.08825 | -0.005 | 8.151
13 | 0.75 | 0.09562 | -0.006 | 7.839
13.5 | 0.772 | 0.09585 | -0.006 | 8.05
14 | 0.812 | 0.09348 | -0.008 | 8.682
14.5 | 0.859 | 0.08623 | -0.009 | 9.959
15 | 0.891 | 0.08868 | -0.01 | 10.043
15.5 | 0.915 | 0.09746 | -0.01 | 9.388
16 | 0.925 | 0.11864 | -0.01 | 7.796
16.5 | 0.947 | 0.11693 | -0.01 | 8.098
17 | 0.987 | 0.11276 | -0.012 | 8.752
17.5 | 1.02 | 0.11546 | -0.013 | 8.834
18 | 1.044 | 0.12599 | -0.013 | 8.29
18.5 | 1.071 | 0.13277 | -0.014 | 8.064
19 | 1.086 | 0.13347 | -0.014 | 8.136
19.5 | 1.13 | 0.12781 | -0.015 | 8.843
20 | 1.171 | 0.12333 | -0.017 | 9.499

## 96. Re 7M Mach 0.50 (2)
BIGFOIL.COM POLAR EXPORT
NACA2R212
NACA 2R212 |  |  |  | Cl Max: | 1.4258 | at alpha= | 10 | deg
XFOIL ncrit=9 |  |  |  | L/D Max: | 118.646 | at alpha= | 4.5 | deg
Re: | 7000000 |  |  | Cd Min: | 0.01406 | at alpha= | 10 | deg
Mach: | 0.5 |  |  | Cl=0 at alpha= | -99 | deg
|  |  |  | @ Cl=0.1, Cd= | 0.0058814
|  |  |  | @ Cl=0.4, Cd= | 0.004699
|  |  |  | @ Cl=0.6, Cd= | 0.0051706
alpha (deg) | Cl | Cd | Cm | Cl/Cd
0 | 0.0704 | 0.00597 | 0.0119 | 11.7923
0.5 | 0.1372 | 0.00577 | 0.0122 | 23.7782
1 | 0.204 | 0.00561 | 0.0124 | 36.3636
1.5 | 0.2702 | 0.00549 | 0.0127 | 49.2168
2 | 0.3336 | 0.00514 | 0.0135 | 64.9027
2.5 | 0.3952 | 0.00471 | 0.0148 | 83.9066
3 | 0.4565 | 0.00457 | 0.0165 | 99.8906
3.5 | 0.5238 | 0.00478 | 0.017 | 109.5816
4 | 0.5906 | 0.00511 | 0.0178 | 115.5773
4.5 | 0.6573 | 0.00554 | 0.0187 | 118.6462
5 | 0.7226 | 0.00614 | 0.0199 | 117.6873
5.5 | 0.7898 | 0.00667 | 0.021 | 118.4108
6 | 0.8517 | 0.00771 | 0.0228 | 110.4669
6.5 | 0.919 | 0.00823 | 0.0244 | 111.6646
7 | 0.9861 | 0.00877 | 0.0264 | 112.4401
7.5 | 1.0577 | 0.00929 | 0.0278 | 113.8536
8 | 1.1287 | 0.00994 | 0.0297 | 113.5513
8.5 | 1.1991 | 0.01072 | 0.0319 | 111.8563
9 | 1.2761 | 0.01156 | 0.0333 | 110.3893
9.5 | 1.3526 | 0.0127 | 0.0349 | 106.5039
10 | 1.4258 | 0.01406 | 0.0372 | 101.4083

## 97. Re 8M Mach 0.00 (1)
BIGFOIL.COM POLAR EXPORT
NACA2R212
NACA 2R212 |  |  |  | Cl Max: | 1.447 | at alpha= | 15 | deg
JavaFoil+Calcfoil stall+Eppler ext transition |  |  |  | L/D Max: | 101.953 | at alpha= | 10 | deg
Re: | 8000000 |  |  | Cd Min: | 0.00641 | at alpha= | 1.5 | deg
Mach: | 0 |  |  | Cl=0 at alpha= | -0.35593 | deg
|  |  |  | @ Cl=0.1, Cd= | 0.0076717
|  |  |  | @ Cl=0.4, Cd= | 0.006643
|  |  |  | @ Cl=0.6, Cd= | 0.0072217
alpha (deg) | Cl | Cd | Cm | Cl/Cd
-18 | -0.889 | 0.12661 | 0.024 | -7.019
-17.5 | -0.906 | 0.1217 | 0.024 | -7.446
-17 | -0.925 | 0.11242 | 0.024 | -8.226
-16.5 | -0.946 | 0.10194 | 0.025 | -9.276
-16 | -0.96 | 0.09587 | 0.025 | -10.009
-15.5 | -0.988 | 0.07741 | 0.027 | -12.761
-15 | -1.016 | 0.06174 | 0.028 | -16.448
-14.5 | -1.112 | 0.02508 | 0.032 | -44.339
-14 | -1.134 | 0.0203 | 0.033 | -55.849
-13.5 | -1.146 | 0.01737 | 0.033 | -65.961
-13 | -1.15 | 0.01553 | 0.032 | -74.041
-12.5 | -1.144 | 0.01471 | 0.032 | -77.718
-12 | -1.13 | 0.01395 | 0.031 | -81.045
-11.5 | -1.108 | 0.01322 | 0.031 | -83.818
-11 | -1.076 | 0.01269 | 0.03 | -84.77
-10.5 | -1.041 | 0.0125 | 0.029 | -83.292
-10 | -1.004 | 0.01086 | 0.029 | -92.466
-9.5 | -0.965 | 0.01012 | 0.028 | -95.316
-9 | -0.923 | 0.00987 | 0.027 | -93.483
-8.5 | -0.879 | 0.00987 | 0.026 | -89.127
-8 | -0.834 | 0.00946 | 0.026 | -88.149
-7.5 | -0.787 | 0.00948 | 0.025 | -83.025
-7 | -0.738 | 0.00924 | 0.024 | -79.85
-6.5 | -0.688 | 0.00897 | 0.023 | -76.674
-6 | -0.636 | 0.00881 | 0.023 | -72.183
-5.5 | -0.583 | 0.00888 | 0.022 | -65.675
-5 | -0.529 | 0.00952 | 0.021 | -55.635
-4.5 | -0.475 | 0.0091 | 0.02 | -52.179
-4 | -0.419 | 0.00896 | 0.02 | -46.817
-3.5 | -0.363 | 0.00879 | 0.019 | -41.321
-3 | -0.306 | 0.00866 | 0.018 | -35.395
-2.5 | -0.249 | 0.00874 | 0.017 | -28.503
-2 | -0.191 | 0.00767 | 0.016 | -24.954
-1.5 | -0.133 | 0.00762 | 0.016 | -17.499
-1 | -0.075 | 0.00788 | 0.015 | -9.524
-0.5 | -0.017 | 0.00797 | 0.014 | -2.072
0 | 0.042 | 0.00772 | 0.013 | 5.498
0.5 | 0.102 | 0.00767 | 0.012 | 13.239
1 | 0.161 | 0.00765 | 0.012 | 21.006
1.5 | 0.22 | 0.00641 | 0.011 | 34.308
2 | 0.279 | 0.00643 | 0.01 | 43.379
2.5 | 0.338 | 0.00651 | 0.009 | 51.995
3 | 0.397 | 0.0066 | 0.008 | 60.178
3.5 | 0.457 | 0.00746 | 0.007 | 61.201
4 | 0.515 | 0.00691 | 0.007 | 74.588
4.5 | 0.574 | 0.00715 | 0.006 | 80.193
5 | 0.632 | 0.00731 | 0.005 | 86.445
5.5 | 0.689 | 0.00771 | 0.004 | 89.367
6 | 0.746 | 0.00865 | 0.003 | 86.267
6.5 | 0.802 | 0.00898 | 0.002 | 89.324
7 | 0.858 | 0.00922 | 0.002 | 93.049
7.5 | 0.912 | 0.01086 | 0.001 | 84.006
8 | 0.966 | 0.00982 | 0 | 98.305
8.5 | 1.018 | 0.01018 | -0.001 | 100.041
9 | 1.069 | 0.01075 | -0.002 | 99.461
9.5 | 1.119 | 0.01112 | -0.002 | 100.637
10 | 1.167 | 0.01144 | -0.003 | 101.953
10.5 | 1.2 | 0.01348 | -0.004 | 89.022
11 | 1.237 | 0.01422 | -0.005 | 86.958
11.5 | 1.272 | 0.0151 | -0.006 | 84.218
12 | 1.306 | 0.01611 | -0.006 | 81.059
12.5 | 1.337 | 0.01717 | -0.007 | 77.903
13 | 1.367 | 0.01833 | -0.008 | 74.549
13.5 | 1.394 | 0.01957 | -0.009 | 71.196
14 | 1.418 | 0.02109 | -0.009 | 67.229
14.5 | 1.437 | 0.02305 | -0.01 | 62.373
15 | 1.447 | 0.02527 | -0.011 | 57.266
15.5 | 1.447 | 0.02752 | -0.011 | 52.587
16 | 1.443 | 0.02981 | -0.012 | 48.417
16.5 | 1.434 | 0.03268 | -0.013 | 43.873
17 | 1.423 | 0.03481 | -0.013 | 40.868
17.5 | 1.402 | 0.0391 | -0.014 | 35.856
18 | 1.379 | 0.04341 | -0.014 | 31.761
18.5 | 1.349 | 0.05023 | -0.015 | 26.852
19 | 1.308 | 0.0619 | -0.015 | 21.126
19.5 | 1.266 | 0.07472 | -0.015 | 16.937
20 | 1.221 | 0.09068 | -0.015 | 13.464

## 98. Re 8M Mach 0.00 (2)
BIGFOIL.COM POLAR EXPORT
NACA2R212
NACA 2R212 |  |  |  | Cl Max: | 1.785 | at alpha= | 19 | deg
XFOIL ncrit=9 |  |  |  | L/D Max: | 123.773 | at alpha= | 10.5 | deg
Re: | 8000000 |  |  | Cd Min: | 0.04932 | at alpha= | 20 | deg
Mach: | 0 |  |  | Cl=0 at alpha= | -0.43433 | deg
|  |  |  | @ Cl=0.1, Cd= | 0.0054958
|  |  |  | @ Cl=0.4, Cd= | 0.0044874
|  |  |  | @ Cl=0.6, Cd= | 0.0052841
alpha (deg) | Cl | Cd | Cm | Cl/Cd
-20 | -1.8634 | 0.02919 | -0.0351 | -63.8369
-19.5 | -1.8541 | 0.02671 | -0.0311 | -69.4159
-19 | -1.84 | 0.02475 | -0.0267 | -74.3434
-18.5 | -1.8253 | 0.02297 | -0.0216 | -79.4645
-18 | -1.8082 | 0.02144 | -0.0161 | -84.3377
-17.5 | -1.7815 | 0.02005 | -0.012 | -88.8529
-17 | -1.747 | 0.01883 | -0.009 | -92.7775
-16.5 | -1.7085 | 0.01776 | -0.0065 | -96.1993
-16 | -1.6668 | 0.01683 | -0.0044 | -99.0374
-15.5 | -1.6229 | 0.016 | -0.0025 | -101.4313
-15 | -1.5778 | 0.01519 | -0.0009 | -103.871
-14.5 | -1.5326 | 0.01428 | 0.0008 | -107.3249
-14 | -1.4856 | 0.01347 | 0.0023 | -110.2895
-13.5 | -1.4367 | 0.0128 | 0.0035 | -112.2422
-13 | -1.3865 | 0.01222 | 0.0045 | -113.4615
-12.5 | -1.3368 | 0.01151 | 0.0056 | -116.1425
-12 | -1.2856 | 0.01092 | 0.0065 | -117.7289
-11.5 | -1.2361 | 0.01061 | 0.0079 | -116.5033
-11 | -1.1851 | 0.01016 | 0.009 | -116.6437
-10.5 | -1.1323 | 0.00978 | 0.0097 | -115.7771
-10 | -1.0785 | 0.00945 | 0.0102 | -114.127
-9.5 | -1.0248 | 0.00906 | 0.0108 | -113.1126
-9 | -0.9701 | 0.00876 | 0.0112 | -110.742
-8.5 | -0.9149 | 0.00851 | 0.0115 | -107.5088
-8 | -0.8599 | 0.00818 | 0.0118 | -105.1222
-7.5 | -0.8043 | 0.00793 | 0.0121 | -101.425
-7 | -0.7481 | 0.00772 | 0.0123 | -96.9041
-6.5 | -0.6921 | 0.00749 | 0.0124 | -92.4032
-6 | -0.6359 | 0.00726 | 0.0126 | -87.5895
-5.5 | -0.5792 | 0.0071 | 0.0127 | -81.5775
-5 | -0.5223 | 0.00694 | 0.0127 | -75.2594
-4.5 | -0.4656 | 0.00675 | 0.0127 | -68.9778
-4 | -0.4084 | 0.00662 | 0.0127 | -61.6918
-3.5 | -0.3513 | 0.00646 | 0.0127 | -54.3808
-3 | -0.2942 | 0.00631 | 0.0126 | -46.6244
-2.5 | -0.2371 | 0.00615 | 0.0126 | -38.5528
-2 | -0.1802 | 0.00598 | 0.0126 | -30.1338
-1.5 | -0.1228 | 0.00588 | 0.0124 | -20.8844
-1 | -0.0652 | 0.00581 | 0.0122 | -11.222
-0.5 | -0.0075 | 0.00575 | 0.012 | -1.3043
0 | 0.0496 | 0.00562 | 0.0119 | 8.8256
0.5 | 0.1064 | 0.00548 | 0.0118 | 19.4161
1 | 0.1624 | 0.00531 | 0.0118 | 30.5838
1.5 | 0.2188 | 0.00519 | 0.0117 | 42.158
2 | 0.2744 | 0.00498 | 0.0117 | 55.1004
2.5 | 0.3289 | 0.00471 | 0.0119 | 69.8301
3 | 0.3827 | 0.00452 | 0.0123 | 84.6681
3.5 | 0.4358 | 0.00442 | 0.0129 | 98.5973
4 | 0.491 | 0.00462 | 0.0131 | 106.2771
4.5 | 0.5464 | 0.00497 | 0.0131 | 109.9396
5 | 0.601 | 0.00529 | 0.0133 | 113.6106
5.5 | 0.6549 | 0.00566 | 0.0136 | 115.7067
6 | 0.7104 | 0.00604 | 0.0135 | 117.6159
6.5 | 0.7644 | 0.00648 | 0.0137 | 117.963
7 | 0.8164 | 0.00711 | 0.0141 | 114.8242
7.5 | 0.8708 | 0.00749 | 0.0142 | 116.2617
8 | 0.9264 | 0.00785 | 0.0139 | 118.0127
8.5 | 0.9814 | 0.00817 | 0.0138 | 120.1224
9 | 1.0363 | 0.00855 | 0.0135 | 121.2047
9.5 | 1.0926 | 0.00895 | 0.013 | 122.0782
10 | 1.1519 | 0.00932 | 0.0116 | 123.5944
10.5 | 1.2105 | 0.00978 | 0.0103 | 123.773
11 | 1.268 | 0.01029 | 0.0092 | 123.2264
11.5 | 1.3253 | 0.01074 | 0.0081 | 123.3985
12 | 1.3811 | 0.01131 | 0.0072 | 122.1132
12.5 | 1.4358 | 0.01191 | 0.0064 | 120.5542
13 | 1.4893 | 0.01255 | 0.0057 | 118.6693
13.5 | 1.5412 | 0.0133 | 0.0052 | 115.8797
14 | 1.5821 | 0.01403 | 0.0069 | 112.7655
14.5 | 1.6103 | 0.01484 | 0.0111 | 108.5108
15 | 1.6443 | 0.01564 | 0.0138 | 105.1343
15.5 | 1.67 | 0.01671 | 0.0176 | 99.9402
16 | 1.6927 | 0.01822 | 0.0206 | 92.9034
16.5 | 1.7185 | 0.01993 | 0.0224 | 86.2268
17 | 1.7406 | 0.02219 | 0.0236 | 78.4407
17.5 | 1.7577 | 0.02515 | 0.0243 | 69.8887
18 | 1.7695 | 0.02881 | 0.0247 | 61.4196
18.5 | 1.7793 | 0.03285 | 0.0246 | 54.1644
19 | 1.785 | 0.03741 | 0.0242 | 47.7145
19.5 | 1.7831 | 0.04286 | 0.0235 | 41.6029
20 | 1.7747 | 0.04932 | 0.0223 | 35.9834

## 99. Re 8M Mach 0.10 (1)
BIGFOIL.COM POLAR EXPORT
NACA2R212
NACA 2R212 |  |  |  | Cl Max: | 1.438 | at alpha= | 15 | deg
JavaFoil+Calcfoil stall+Eppler ext transition |  |  |  | L/D Max: | 101.814 | at alpha= | 10 | deg
Re: | 8000000 |  |  | Cd Min: | 0.00645 | at alpha= | 2 | deg
Mach: | 0.1 |  |  | Cl=0 at alpha= | -0.35833 | deg
|  |  |  | @ Cl=0.1, Cd= | 0.0076824
|  |  |  | @ Cl=0.4, Cd= | 0.0066727
|  |  |  | @ Cl=0.6, Cd= | 0.0072422
alpha (deg) | Cl | Cd | Cm | Cl/Cd
-18 | -0.847 | 0.13148 | 0.024 | -6.443
-17.5 | -0.871 | 0.12197 | 0.024 | -7.144
-17 | -0.891 | 0.11625 | 0.024 | -7.668
-16.5 | -0.911 | 0.10801 | 0.024 | -8.439
-16 | -0.93 | 0.10062 | 0.024 | -9.241
-15.5 | -0.965 | 0.07861 | 0.027 | -12.273
-15 | -0.983 | 0.06971 | 0.027 | -14.106
-14.5 | -1.032 | 0.04589 | 0.03 | -22.479
-14 | -1.085 | 0.02774 | 0.031 | -39.107
-13.5 | -1.128 | 0.0185 | 0.032 | -60.961
-13 | -1.137 | 0.01613 | 0.032 | -70.517
-12.5 | -1.135 | 0.01506 | 0.032 | -75.39
-12 | -1.126 | 0.01416 | 0.031 | -79.578
-11.5 | -1.106 | 0.01338 | 0.031 | -82.678
-11 | -1.075 | 0.0128 | 0.03 | -83.984
-10.5 | -1.041 | 0.01262 | 0.029 | -82.444
-10 | -1.005 | 0.01084 | 0.029 | -92.697
-9.5 | -0.966 | 0.01023 | 0.028 | -94.452
-9 | -0.925 | 0.0102 | 0.027 | -90.665
-8.5 | -0.882 | 0.00997 | 0.027 | -88.393
-8 | -0.836 | 0.00942 | 0.026 | -88.83
-7.5 | -0.789 | 0.00958 | 0.025 | -82.385
-7 | -0.741 | 0.0093 | 0.024 | -79.606
-6.5 | -0.69 | 0.00901 | 0.024 | -76.596
-6 | -0.639 | 0.00897 | 0.023 | -71.222
-5.5 | -0.586 | 0.00883 | 0.022 | -66.338
-5 | -0.532 | 0.00952 | 0.021 | -55.842
-4.5 | -0.477 | 0.00908 | 0.02 | -52.508
-4 | -0.421 | 0.00891 | 0.02 | -47.271
-3.5 | -0.365 | 0.00874 | 0.019 | -41.757
-3 | -0.308 | 0.00875 | 0.018 | -35.197
-2.5 | -0.25 | 0.00879 | 0.017 | -28.488
-2 | -0.192 | 0.00766 | 0.017 | -25.109
-1.5 | -0.134 | 0.00755 | 0.016 | -17.765
-1 | -0.075 | 0.008 | 0.015 | -9.432
-0.5 | -0.017 | 0.0079 | 0.014 | -2.101
0 | 0.043 | 0.00775 | 0.013 | 5.506
0.5 | 0.102 | 0.00768 | 0.012 | 13.299
1 | 0.162 | 0.00773 | 0.012 | 20.887
1.5 | 0.221 | 0.00686 | 0.011 | 32.229
2 | 0.28 | 0.00645 | 0.01 | 43.508
2.5 | 0.34 | 0.00656 | 0.009 | 51.852
3 | 0.399 | 0.00666 | 0.008 | 59.968
3.5 | 0.459 | 0.00742 | 0.008 | 61.794
4 | 0.518 | 0.00696 | 0.007 | 74.394
4.5 | 0.576 | 0.00723 | 0.006 | 79.711
5 | 0.635 | 0.00726 | 0.005 | 87.361
5.5 | 0.692 | 0.00769 | 0.004 | 90.06
6 | 0.75 | 0.00873 | 0.003 | 85.851
6.5 | 0.806 | 0.00898 | 0.003 | 89.792
7 | 0.862 | 0.00919 | 0.002 | 93.711
7.5 | 0.916 | 0.01088 | 0.001 | 84.237
8 | 0.97 | 0.0099 | 0 | 97.99
8.5 | 1.022 | 0.01018 | -0.001 | 100.41
9 | 1.073 | 0.01078 | -0.002 | 99.574
9.5 | 1.123 | 0.01121 | -0.002 | 100.178
10 | 1.171 | 0.0115 | -0.003 | 101.814
10.5 | 1.201 | 0.01367 | -0.004 | 87.86
11 | 1.237 | 0.01447 | -0.005 | 85.483
11.5 | 1.273 | 0.01533 | -0.006 | 83.009
12 | 1.307 | 0.01637 | -0.006 | 79.807
12.5 | 1.337 | 0.01749 | -0.007 | 76.443
13 | 1.365 | 0.01871 | -0.008 | 72.97
13.5 | 1.39 | 0.02005 | -0.009 | 69.347
14 | 1.413 | 0.02164 | -0.009 | 65.3
14.5 | 1.43 | 0.02375 | -0.01 | 60.221
15 | 1.438 | 0.0261 | -0.011 | 55.1
15.5 | 1.435 | 0.0285 | -0.011 | 50.364
16 | 1.427 | 0.03104 | -0.012 | 45.977
16.5 | 1.417 | 0.03318 | -0.013 | 42.694
17 | 1.4 | 0.03615 | -0.013 | 38.723
17.5 | 1.375 | 0.04082 | -0.014 | 33.679
18 | 1.347 | 0.04539 | -0.014 | 29.676
18.5 | 1.302 | 0.05775 | -0.015 | 22.548
19 | 1.271 | 0.06208 | -0.015 | 20.48
19.5 | 1.231 | 0.07161 | -0.016 | 17.192
20 | 1.175 | 0.09235 | -0.015 | 12.729

## 100. Re 8M Mach 0.10 (2)
BIGFOIL.COM POLAR EXPORT
NACA2R212
NACA 2R212 |  |  |  | Cl Max: | 1.7717 | at alpha= | 18.5 | deg
XFOIL ncrit=9 |  |  |  | L/D Max: | 123.326 | at alpha= | 10 | deg
Re: | 8000000 |  |  | Cd Min: | 0.0552 | at alpha= | 20 | deg
Mach: | 0.1 |  |  | Cl=0 at alpha= | -0.43641 | deg
|  |  |  | @ Cl=0.1, Cd= | 0.0055079
|  |  |  | @ Cl=0.4, Cd= | 0.0044923
|  |  |  | @ Cl=0.6, Cd= | 0.0052715
alpha (deg) | Cl | Cd | Cm | Cl/Cd
-20 | -1.8407 | 0.0333 | -0.0419 | -55.2763
-19.5 | -1.8407 | 0.02963 | -0.0385 | -62.1228
-19 | -1.833 | 0.02693 | -0.0342 | -68.0654
-18.5 | -1.8196 | 0.02484 | -0.0293 | -73.2528
-18 | -1.8019 | 0.02316 | -0.0242 | -77.8022
-17.5 | -1.7842 | 0.02158 | -0.0185 | -82.6784
-17 | -1.7552 | 0.0201 | -0.0144 | -87.3234
-16.5 | -1.7202 | 0.01874 | -0.0111 | -91.793
-16 | -1.6805 | 0.01758 | -0.0083 | -95.5916
-15.5 | -1.6375 | 0.01659 | -0.006 | -98.704
-15 | -1.5919 | 0.01573 | -0.004 | -101.2015
-14.5 | -1.5452 | 0.01488 | -0.0022 | -103.8441
-14 | -1.4985 | 0.01395 | -0.0004 | -107.4194
-13.5 | -1.4498 | 0.01314 | 0.0012 | -110.3349
-13 | -1.3993 | 0.01247 | 0.0025 | -112.2133
-12.5 | -1.3481 | 0.01183 | 0.0037 | -113.956
-12 | -1.2968 | 0.01114 | 0.0049 | -116.4093
-11.5 | -1.247 | 0.01076 | 0.0066 | -115.8922
-11 | -1.1948 | 0.01036 | 0.0077 | -115.3282
-10.5 | -1.1417 | 0.0099 | 0.0086 | -115.3232
-10 | -1.0872 | 0.00956 | 0.0093 | -113.7238
-9.5 | -1.0328 | 0.00916 | 0.0099 | -112.7511
-9 | -0.9776 | 0.00883 | 0.0104 | -110.7135
-8.5 | -0.9217 | 0.00857 | 0.0108 | -107.5496
-8 | -0.8661 | 0.00824 | 0.0113 | -105.1092
-7.5 | -0.81 | 0.00797 | 0.0116 | -101.6311
-7 | -0.7533 | 0.00775 | 0.0119 | -97.2
-6.5 | -0.6967 | 0.00753 | 0.0121 | -92.5232
-6 | -0.64 | 0.00729 | 0.0123 | -87.7915
-5.5 | -0.5829 | 0.00712 | 0.0124 | -81.868
-5 | -0.5255 | 0.00696 | 0.0125 | -75.5029
-4.5 | -0.4684 | 0.00677 | 0.0126 | -69.1876
-4 | -0.4107 | 0.00663 | 0.0126 | -61.9457
-3.5 | -0.3533 | 0.00647 | 0.0126 | -54.6059
-3 | -0.2958 | 0.00632 | 0.0126 | -46.8038
-2.5 | -0.2383 | 0.00617 | 0.0125 | -38.6224
-2 | -0.181 | 0.006 | 0.0125 | -30.1667
-1.5 | -0.1233 | 0.00588 | 0.0124 | -20.9694
-1 | -0.0653 | 0.00582 | 0.0122 | -11.2199
-0.5 | -0.0073 | 0.00576 | 0.012 | -1.2674
0 | 0.0501 | 0.00563 | 0.0119 | 8.8988
0.5 | 0.1073 | 0.00549 | 0.0118 | 19.5446
1 | 0.1637 | 0.00532 | 0.0118 | 30.7707
1.5 | 0.2204 | 0.0052 | 0.0117 | 42.3846
2 | 0.2764 | 0.00498 | 0.0117 | 55.502
2.5 | 0.3311 | 0.00472 | 0.012 | 70.1483
3 | 0.3852 | 0.00452 | 0.0124 | 85.2212
3.5 | 0.4386 | 0.00442 | 0.013 | 99.2308
4 | 0.4942 | 0.00463 | 0.0132 | 106.7387
4.5 | 0.5499 | 0.00498 | 0.0132 | 110.4217
5 | 0.6049 | 0.0053 | 0.0135 | 114.1321
5.5 | 0.6592 | 0.00568 | 0.0138 | 116.0563
6 | 0.7151 | 0.00606 | 0.0137 | 118.0033
6.5 | 0.7693 | 0.00655 | 0.014 | 117.4504
7 | 0.8218 | 0.00717 | 0.0144 | 114.6165
7.5 | 0.8767 | 0.00753 | 0.0145 | 116.4276
8 | 0.9327 | 0.00791 | 0.0143 | 117.914
8.5 | 0.9883 | 0.00822 | 0.0142 | 120.2311
9 | 1.0437 | 0.00862 | 0.014 | 121.0789
9.5 | 1.1005 | 0.00902 | 0.0135 | 122.0067
10 | 1.1605 | 0.00941 | 0.0122 | 123.3262
10.5 | 1.2195 | 0.00989 | 0.011 | 123.3064
11 | 1.2778 | 0.01039 | 0.01 | 122.9836
11.5 | 1.3357 | 0.01087 | 0.0089 | 122.8795
12 | 1.3918 | 0.01149 | 0.0081 | 121.1314
12.5 | 1.4472 | 0.01209 | 0.0074 | 119.7022
13 | 1.5007 | 0.01282 | 0.007 | 117.0593
13.5 | 1.5534 | 0.01357 | 0.0066 | 114.4731
14 | 1.5882 | 0.01438 | 0.0097 | 110.4451
14.5 | 1.6183 | 0.01517 | 0.0137 | 106.6777
15 | 1.6496 | 0.01611 | 0.017 | 102.396
15.5 | 1.6713 | 0.01745 | 0.021 | 95.7765
16 | 1.6968 | 0.01909 | 0.0234 | 88.8842
16.5 | 1.721 | 0.02116 | 0.0249 | 81.3327
17 | 1.7397 | 0.02398 | 0.0259 | 72.548
17.5 | 1.7534 | 0.02752 | 0.0264 | 63.7137
18 | 1.7649 | 0.03145 | 0.0265 | 56.1176
18.5 | 1.7717 | 0.03596 | 0.0263 | 49.2686
19 | 1.7712 | 0.04132 | 0.0257 | 42.8654
19.5 | 1.764 | 0.04763 | 0.0246 | 37.0355
20 | 1.7492 | 0.0552 | 0.0227 | 31.6884

## 101. Re 8M Mach 0.25 (1)
BIGFOIL.COM POLAR EXPORT
NACA2R212
NACA 2R212 |  |  |  | Cl Max: | 1.375 | at alpha= | 14.5 | deg
JavaFoil+Calcfoil stall+Eppler ext transition |  |  |  | L/D Max: | 99.796 | at alpha= | 8.5 | deg
Re: | 8000000 |  |  | Cd Min: | 0.00642 | at alpha= | 2 | deg
Mach: | 0.25 |  |  | Cl=0 at alpha= | -0.36066 | deg
|  |  |  | @ Cl=0.1, Cd= | 0.0077225
|  |  |  | @ Cl=0.4, Cd= | 0.0066236
|  |  |  | @ Cl=0.6, Cd= | 0.008004
alpha (deg) | Cl | Cd | Cm | Cl/Cd
-16.5 | -0.65 | 0.1305 | 0.021 | -4.98
-16 | -0.7 | 0.12202 | 0.021 | -5.733
-15.5 | -0.745 | 0.11204 | 0.021 | -6.652
-15 | -0.787 | 0.10369 | 0.022 | -7.586
-14.5 | -0.825 | 0.09279 | 0.023 | -8.89
-14 | -0.875 | 0.07141 | 0.026 | -12.257
-13.5 | -0.905 | 0.06349 | 0.026 | -14.26
-13 | -0.945 | 0.04876 | 0.028 | -19.377
-12.5 | -1.034 | 0.02252 | 0.031 | -45.911
-12 | -1.07 | 0.0168 | 0.032 | -63.709
-11.5 | -1.077 | 0.01471 | 0.031 | -73.2
-11 | -1.059 | 0.01384 | 0.031 | -76.556
-10.5 | -1.033 | 0.01334 | 0.03 | -77.43
-10 | -1.003 | 0.01126 | 0.029 | -89.007
-9.5 | -0.969 | 0.01056 | 0.029 | -91.714
-9 | -0.931 | 0.01046 | 0.028 | -89.031
-8.5 | -0.891 | 0.01033 | 0.027 | -86.272
-8 | -0.848 | 0.00962 | 0.026 | -88.159
-7.5 | -0.802 | 0.00965 | 0.026 | -83.093
-7 | -0.754 | 0.00951 | 0.025 | -79.331
-6.5 | -0.705 | 0.00907 | 0.024 | -77.645
-6 | -0.653 | 0.00914 | 0.023 | -71.437
-5.5 | -0.6 | 0.00901 | 0.023 | -66.576
-5 | -0.545 | 0.0097 | 0.022 | -56.175
-4.5 | -0.489 | 0.0095 | 0.021 | -51.463
-4 | -0.432 | 0.00905 | 0.02 | -47.723
-3.5 | -0.374 | 0.00887 | 0.019 | -42.213
-3 | -0.316 | 0.00875 | 0.019 | -36.131
-2.5 | -0.257 | 0.00848 | 0.018 | -30.299
-2 | -0.198 | 0.00761 | 0.017 | -25.959
-1.5 | -0.138 | 0.0076 | 0.016 | -18.122
-1 | -0.077 | 0.00797 | 0.015 | -9.725
-0.5 | -0.017 | 0.00803 | 0.014 | -2.124
0 | 0.044 | 0.00775 | 0.014 | 5.652
0.5 | 0.105 | 0.00772 | 0.013 | 13.582
1 | 0.166 | 0.00763 | 0.012 | 21.766
1.5 | 0.227 | 0.00692 | 0.011 | 32.811
2 | 0.288 | 0.00642 | 0.01 | 44.868
2.5 | 0.349 | 0.00654 | 0.009 | 53.446
3 | 0.41 | 0.00664 | 0.009 | 61.827
3.5 | 0.471 | 0.00755 | 0.008 | 62.417
4 | 0.532 | 0.00698 | 0.007 | 76.209
4.5 | 0.592 | 0.0081 | 0.006 | 73.125
5 | 0.652 | 0.00738 | 0.005 | 88.348
5.5 | 0.711 | 0.00782 | 0.004 | 90.878
6 | 0.769 | 0.00881 | 0.003 | 87.326
6.5 | 0.827 | 0.00915 | 0.003 | 90.348
7 | 0.883 | 0.01085 | 0.002 | 81.36
7.5 | 0.938 | 0.00978 | 0.001 | 95.942
8 | 0.992 | 0.01009 | 0 | 98.341
8.5 | 1.044 | 0.01046 | -0.001 | 99.796
9 | 1.095 | 0.01116 | -0.002 | 98.076
9.5 | 1.13 | 0.01337 | -0.003 | 84.521
10 | 1.169 | 0.01409 | -0.003 | 83.014
10.5 | 1.206 | 0.01481 | -0.004 | 81.421
11 | 1.241 | 0.01575 | -0.005 | 78.799
11.5 | 1.272 | 0.01696 | -0.006 | 75
12 | 1.3 | 0.01826 | -0.006 | 71.169
12.5 | 1.323 | 0.01962 | -0.007 | 67.402
13 | 1.343 | 0.02128 | -0.008 | 63.1
13.5 | 1.357 | 0.02333 | -0.009 | 58.17
14 | 1.367 | 0.02572 | -0.009 | 53.159
14.5 | 1.375 | 0.02813 | -0.01 | 48.871
15 | 1.363 | 0.03162 | -0.011 | 43.114
15.5 | 1.336 | 0.03523 | -0.011 | 37.929
16 | 1.301 | 0.03896 | -0.012 | 33.382
16.5 | 1.257 | 0.04354 | -0.013 | 28.867
17 | 1.204 | 0.04885 | -0.013 | 24.65
17.5 | 1.12 | 0.0695 | -0.013 | 16.108
18 | 1.031 | 0.09564 | -0.013 | 10.783
18.5 | 0.942 | 0.12652 | -0.012 | 7.448
19 | 0.862 | 0.15133 | -0.011 | 5.698
19.5 | 0.795 | 0.15517 | -0.012 | 5.123

## 102. Re 8M Mach 0.25 (2)
BIGFOIL.COM POLAR EXPORT
NACA2R212
NACA 2R212 |  |  |  | Cl Max: | 1.7154 | at alpha= | 17 | deg
XFOIL ncrit=9 |  |  |  | L/D Max: | 121.804 | at alpha= | 10 | deg
Re: | 8000000 |  |  | Cd Min: | 0.20633 | at alpha= | -20 | deg
Mach: | 0.25 |  |  | Cl=0 at alpha= | -0.44958 | deg
|  |  |  | @ Cl=0.1, Cd= | 0.0055718
|  |  |  | @ Cl=0.4, Cd= | 0.0045277
|  |  |  | @ Cl=0.6, Cd= | 0.005254
alpha (deg) | Cl | Cd | Cm | Cl/Cd
-20 | -0.9386 | 0.20633 | 0.0674 | -4.549
-19.5 | -0.9515 | 0.19229 | 0.058 | -4.9483
-19 | -0.9876 | 0.17364 | 0.0455 | -5.6876
-18.5 | -1.0917 | 0.14346 | 0.0246 | -7.6098
-18 | -1.6042 | 0.05366 | -0.0444 | -29.8956
-17.5 | -1.664 | 0.03909 | -0.054 | -42.5684
-17 | -1.6889 | 0.03242 | -0.0519 | -52.0944
-16.5 | -1.6975 | 0.02815 | -0.0463 | -60.302
-16 | -1.6948 | 0.0251 | -0.0391 | -67.5219
-15.5 | -1.6805 | 0.02283 | -0.0316 | -73.6093
-15 | -1.6506 | 0.02062 | -0.0261 | -80.0485
-14.5 | -1.6134 | 0.01863 | -0.0213 | -86.6023
-14 | -1.5688 | 0.01706 | -0.0173 | -91.9578
-13.5 | -1.5194 | 0.01578 | -0.0138 | -96.2864
-13 | -1.4669 | 0.01473 | -0.0108 | -99.5859
-12.5 | -1.4147 | 0.01357 | -0.0079 | -104.252
-12 | -1.3601 | 0.01261 | -0.0054 | -107.8588
-11.5 | -1.307 | 0.01204 | -0.0025 | -108.5548
-11 | -1.2518 | 0.01136 | -0.0002 | -110.1937
-10.5 | -1.1947 | 0.01077 | 0.0016 | -110.9285
-10 | -1.1367 | 0.01025 | 0.0033 | -110.8976
-9.5 | -1.0786 | 0.00974 | 0.0047 | -110.7392
-9 | -1.0197 | 0.00933 | 0.0059 | -109.2926
-8.5 | -0.9609 | 0.00891 | 0.0071 | -107.8451
-8 | -0.9012 | 0.0086 | 0.0079 | -104.7907
-7.5 | -0.842 | 0.00825 | 0.0088 | -102.0606
-7 | -0.7825 | 0.00796 | 0.0096 | -98.304
-6.5 | -0.7226 | 0.00774 | 0.0101 | -93.3592
-6 | -0.6631 | 0.00748 | 0.0107 | -88.6497
-5.5 | -0.6035 | 0.00724 | 0.0111 | -83.3564
-5 | -0.5435 | 0.00707 | 0.0114 | -76.8741
-4.5 | -0.4837 | 0.00687 | 0.0117 | -70.4076
-4 | -0.4239 | 0.0067 | 0.0119 | -63.2687
-3.5 | -0.364 | 0.00655 | 0.0121 | -55.5725
-3 | -0.3043 | 0.00639 | 0.0122 | -47.6213
-2.5 | -0.2447 | 0.00623 | 0.0123 | -39.2777
-2 | -0.1853 | 0.00606 | 0.0123 | -30.5776
-1.5 | -0.126 | 0.00592 | 0.0123 | -21.2838
-1 | -0.066 | 0.00585 | 0.0122 | -11.2821
-0.5 | -0.006 | 0.0058 | 0.0121 | -1.0345
0 | 0.0535 | 0.00569 | 0.012 | 9.4025
0.5 | 0.1125 | 0.00554 | 0.0119 | 20.3069
1 | 0.1708 | 0.00536 | 0.0119 | 31.8657
1.5 | 0.2293 | 0.00526 | 0.0119 | 43.5932
2 | 0.287 | 0.00504 | 0.012 | 56.9444
2.5 | 0.3433 | 0.00477 | 0.0123 | 71.9706
3 | 0.3984 | 0.00453 | 0.013 | 87.947
3.5 | 0.4542 | 0.00445 | 0.0136 | 102.0674
4 | 0.5117 | 0.00472 | 0.0139 | 108.411
4.5 | 0.5695 | 0.00505 | 0.014 | 112.7723
5 | 0.6263 | 0.00543 | 0.0144 | 115.3407
5.5 | 0.6829 | 0.00585 | 0.0149 | 116.735
6 | 0.7409 | 0.00627 | 0.015 | 118.1659
6.5 | 0.7963 | 0.00691 | 0.0155 | 115.2388
7 | 0.852 | 0.00743 | 0.0161 | 114.6703
7.5 | 0.9093 | 0.0078 | 0.0165 | 116.5769
8 | 0.9685 | 0.00816 | 0.0165 | 118.6887
8.5 | 1.0266 | 0.00855 | 0.0167 | 120.0702
9 | 1.0846 | 0.00901 | 0.0169 | 120.3774
9.5 | 1.1452 | 0.00942 | 0.0166 | 121.5711
10 | 1.2083 | 0.00992 | 0.0158 | 121.8044
10.5 | 1.2707 | 0.0105 | 0.015 | 121.019
11 | 1.3327 | 0.01105 | 0.0145 | 120.6063
11.5 | 1.3929 | 0.01177 | 0.0141 | 118.3432
12 | 1.4524 | 0.01247 | 0.014 | 116.4715
12.5 | 1.5092 | 0.01335 | 0.0142 | 113.0487
13 | 1.5644 | 0.01434 | 0.0146 | 109.0934
13.5 | 1.5939 | 0.01527 | 0.0199 | 104.3811
14 | 1.6134 | 0.01639 | 0.0264 | 98.4381
14.5 | 1.637 | 0.01819 | 0.0304 | 89.9945
15 | 1.6644 | 0.02037 | 0.0326 | 81.7084
15.5 | 1.6863 | 0.02339 | 0.034 | 72.0949
16 | 1.7006 | 0.02739 | 0.0348 | 62.0884
16.5 | 1.7111 | 0.03194 | 0.035 | 53.5723
17 | 1.7154 | 0.03722 | 0.0349 | 46.0881
17.5 | 1.7102 | 0.04355 | 0.0342 | 39.2698
18 | 1.6964 | 0.05103 | 0.0328 | 33.2432
18.5 | 1.6758 | 0.05967 | 0.0304 | 28.0845
19 | 1.6472 | 0.06952 | 0.0273 | 23.6939
19.5 | 1.6132 | 0.08033 | 0.0234 | 20.0822
20 | 1.5755 | 0.09193 | 0.0187 | 17.138

## 103. Re 8M Mach 0.50 (1)
BIGFOIL.COM POLAR EXPORT
NACA2R212
NACA 2R212 |  |  |  | Cl Max: | 1.179 | at alpha= | 20 | deg
JavaFoil+Calcfoil stall+Eppler ext transition |  |  |  | L/D Max: | 91.911 | at alpha= | 5 | deg
Re: | 8000000 |  |  | Cd Min: | 0.00633 | at alpha= | 1.5 | deg
Mach: | 0.5 |  |  | Cl=0 at alpha= | -0.36029 | deg
|  |  |  | @ Cl=0.1, Cd= | 0.0078675
|  |  |  | @ Cl=0.4, Cd= | 0.0067288
|  |  |  | @ Cl=0.6, Cd= | 0.0074685
alpha (deg) | Cl | Cd | Cm | Cl/Cd
-20 | -1.045 | 0.15089 | 0.031 | -6.925
-19.5 | -1.018 | 0.14639 | 0.03 | -6.957
-19 | -0.995 | 0.13835 | 0.03 | -7.188
-18.5 | -0.967 | 0.13239 | 0.029 | -7.306
-18 | -0.94 | 0.12757 | 0.028 | -7.372
-17.5 | -0.914 | 0.12484 | 0.028 | -7.322
-17 | -0.887 | 0.12035 | 0.027 | -7.372
-16.5 | -0.86 | 0.11725 | 0.026 | -7.333
-16 | -0.837 | 0.12409 | 0.026 | -6.742
-15.5 | -0.812 | 0.11526 | 0.026 | -7.047
-15 | -0.787 | 0.10684 | 0.026 | -7.37
-14.5 | -0.761 | 0.10166 | 0.025 | -7.487
-14 | -0.734 | 0.09915 | 0.024 | -7.404
-13.5 | -0.706 | 0.09375 | 0.023 | -7.536
-13 | -0.679 | 0.09012 | 0.022 | -7.534
-12.5 | -0.651 | 0.08824 | 0.02 | -7.372
-12 | -0.624 | 0.08423 | 0.02 | -7.413
-11.5 | -0.598 | 0.08088 | 0.019 | -7.396
-11 | -0.572 | 0.0846 | 0.019 | -6.764
-10.5 | -0.546 | 0.07851 | 0.018 | -6.952
-10 | -0.519 | 0.07264 | 0.018 | -7.145
-9.5 | -0.493 | 0.06583 | 0.017 | -7.49
-9 | -0.48 | 0.04943 | 0.022 | -9.718
-8.5 | -0.527 | 0.0156 | 0.03 | -33.787
-8 | -0.56 | 0.05002 | 0.018 | -11.199
-7.5 | -0.76 | 0.01124 | 0.029 | -67.619
-7 | -0.759 | 0.01056 | 0.028 | -71.914
-6.5 | -0.734 | 0.01008 | 0.027 | -72.804
-6 | -0.694 | 0.01085 | 0.026 | -64.019
-5.5 | -0.647 | 0.01072 | 0.025 | -60.374
-5 | -0.594 | 0.01041 | 0.024 | -57.085
-4.5 | -0.538 | 0.00894 | 0.024 | -60.098
-4 | -0.477 | 0.00949 | 0.023 | -50.283
-3.5 | -0.415 | 0.00962 | 0.022 | -43.147
-3 | -0.351 | 0.00948 | 0.021 | -37.051
-2.5 | -0.286 | 0.00874 | 0.02 | -32.744
-2 | -0.22 | 0.00856 | 0.019 | -25.73
-1.5 | -0.154 | 0.00828 | 0.018 | -18.546
-1 | -0.087 | 0.00801 | 0.017 | -10.806
-0.5 | -0.019 | 0.00801 | 0.016 | -2.379
0 | 0.049 | 0.00801 | 0.015 | 6.117
0.5 | 0.117 | 0.00782 | 0.014 | 14.986
1 | 0.185 | 0.00773 | 0.013 | 23.984
1.5 | 0.254 | 0.00633 | 0.012 | 40.11
2 | 0.322 | 0.00727 | 0.011 | 44.318
2.5 | 0.39 | 0.00657 | 0.011 | 59.382
3 | 0.458 | 0.00765 | 0.01 | 59.923
3.5 | 0.526 | 0.0079 | 0.009 | 66.609
4 | 0.593 | 0.00734 | 0.008 | 80.901
4.5 | 0.66 | 0.00857 | 0.007 | 76.989
5 | 0.725 | 0.00789 | 0.006 | 91.911
5.5 | 0.789 | 0.00913 | 0.005 | 86.423
6 | 0.851 | 0.00958 | 0.004 | 88.863
6.5 | 0.901 | 0.01202 | 0.003 | 74.988
7 | 0.953 | 0.01276 | 0.002 | 74.649
7.5 | 0.999 | 0.01359 | 0.001 | 73.478
8 | 1.039 | 0.01462 | 0 | 71.076
8.5 | 1.07 | 0.01579 | -0.001 | 67.772
9 | 1.088 | 0.01731 | -0.002 | 62.876
9.5 | 1.086 | 0.01927 | -0.003 | 56.331
10 | 1.041 | 0.02196 | -0.004 | 47.41
10.5 | 0.696 | 0.02561 | -0.004 | 27.163
11 | 0.721 | 0.02906 | -0.005 | 24.812
11.5 | 0.739 | 0.03608 | -0.006 | 20.489
12 | 0.69 | 0.08233 | -0.005 | 8.376
12.5 | 0.727 | 0.08394 | -0.006 | 8.656
13 | 0.753 | 0.09177 | -0.006 | 8.201
13.5 | 0.775 | 0.09256 | -0.007 | 8.371
14 | 0.82 | 0.08764 | -0.008 | 9.354
14.5 | 0.864 | 0.08214 | -0.009 | 10.523
15 | 0.895 | 0.08414 | -0.01 | 10.641
15.5 | 0.919 | 0.09332 | -0.011 | 9.844
16 | 0.927 | 0.11541 | -0.01 | 8.035
16.5 | 0.955 | 0.11072 | -0.011 | 8.621
17 | 0.994 | 0.10797 | -0.012 | 9.207
17.5 | 1.025 | 0.11043 | -0.013 | 9.286
18 | 1.048 | 0.12258 | -0.013 | 8.548
18.5 | 1.074 | 0.13099 | -0.014 | 8.195
19 | 1.096 | 0.12551 | -0.014 | 8.733
19.5 | 1.142 | 0.11646 | -0.016 | 9.807
20 | 1.179 | 0.11521 | -0.017 | 10.235

## 104. Re 8M Mach 0.50 (2)
BIGFOIL.COM POLAR EXPORT
NACA2R212
NACA 2R212 |  |  |  | Cl Max: | 1.4836 | at alpha= | 10.5 | deg
XFOIL ncrit=9 |  |  |  | L/D Max: | 120.696 | at alpha= | 4.5 | deg
Re: | 8000000 |  |  | Cd Min: | 0.12285 | at alpha= | -13 | deg
Mach: | 0.5 |  |  | Cl=0 at alpha= | -0.51017 | deg
|  |  |  | @ Cl=0.1, Cd= | 0.0058135
|  |  |  | @ Cl=0.4, Cd= | 0.0049153
|  |  |  | @ Cl=0.6, Cd= | 0.0051166
alpha (deg) | Cl | Cd | Cm | Cl/Cd
-13 | -0.7955 | 0.12285 | 0.016 | -6.4754
-11.5 | -0.8518 | 0.08932 | -0.0034 | -9.5365
-11 | -0.8722 | 0.07821 | -0.0107 | -11.152
-10.5 | -0.8917 | 0.06681 | -0.0192 | -13.3468
-10 | -0.9028 | 0.05298 | -0.0345 | -17.0404
-9.5 | -0.9298 | 0.04222 | -0.0398 | -22.0227
-9 | -0.9696 | 0.03408 | -0.0353 | -28.4507
-8.5 | -1.0053 | 0.02488 | -0.0289 | -40.4059
-8 | -1.016 | 0.01677 | -0.0205 | -60.5844
-7.5 | -0.9912 | 0.0111 | -0.0118 | -89.2973
-7 | -0.9213 | 0.00965 | -0.0066 | -95.4715
-6.5 | -0.8472 | 0.0089 | -0.0028 | -95.191
-6 | -0.7725 | 0.00844 | 0.0002 | -91.5284
-5.5 | -0.6988 | 0.00805 | 0.0026 | -86.8075
-5 | -0.6266 | 0.00765 | 0.0047 | -81.9085
-4.5 | -0.5546 | 0.00736 | 0.0064 | -75.3533
-4 | -0.4831 | 0.00714 | 0.0077 | -67.6611
-3.5 | -0.4127 | 0.00689 | 0.0089 | -59.8984
-3 | -0.3424 | 0.00672 | 0.0097 | -50.9524
-2.5 | -0.2729 | 0.00653 | 0.0104 | -41.7917
-2 | -0.204 | 0.00635 | 0.011 | -32.126
-1.5 | -0.1359 | 0.00615 | 0.0115 | -22.0976
-1 | -0.0674 | 0.00603 | 0.0118 | -11.1774
-0.5 | 0.0014 | 0.00597 | 0.0119 | 0.23451
0 | 0.0698 | 0.00589 | 0.012 | 11.8506
0.5 | 0.1369 | 0.00572 | 0.0122 | 23.9336
1 | 0.2039 | 0.00557 | 0.0124 | 36.6068
1.5 | 0.2709 | 0.00549 | 0.0126 | 49.3443
2 | 0.3362 | 0.00525 | 0.0131 | 64.0381
2.5 | 0.3991 | 0.00492 | 0.0141 | 81.1179
3 | 0.4589 | 0.00461 | 0.0159 | 99.5445
3.5 | 0.5252 | 0.00472 | 0.0167 | 111.2712
4 | 0.592 | 0.00507 | 0.0174 | 116.7653
4.5 | 0.659 | 0.00546 | 0.0183 | 120.696
5 | 0.7251 | 0.00604 | 0.0193 | 120.0497
5.5 | 0.7915 | 0.00659 | 0.0206 | 120.1062
6 | 0.8546 | 0.00755 | 0.0223 | 113.1921
6.5 | 0.9233 | 0.00804 | 0.0237 | 114.8383
7 | 0.9914 | 0.00853 | 0.0255 | 116.2251
7.5 | 1.0603 | 0.00903 | 0.0276 | 117.4197
8 | 1.1311 | 0.00968 | 0.0294 | 116.8492
8.5 | 1.2019 | 0.01035 | 0.0317 | 116.1256
9 | 1.2747 | 0.01112 | 0.034 | 114.6313
9.5 | 1.3524 | 0.01217 | 0.0356 | 111.1257
10 | 1.4282 | 0.01338 | 0.0379 | 106.7414
10.5 | 1.4836 | 0.01575 | 0.0416 | 94.1968
11 | 1.472 | 0.0199 | 0.0496 | 73.9698
11.5 | 1.4546 | 0.02746 | 0.0506 | 52.9716
12 | 1.4216 | 0.03667 | 0.0497 | 38.7674
12.5 | 1.3832 | 0.0465 | 0.0478 | 29.7462
13 | 1.3448 | 0.0567 | 0.045 | 23.7178
13.5 | 1.3084 | 0.06736 | 0.0413 | 19.424
14 | 1.2739 | 0.07832 | 0.037 | 16.2653
14.5 | 1.2414 | 0.08956 | 0.0322 | 13.8611
15 | 1.2116 | 0.10086 | 0.027 | 12.0127
15.5 | 1.1831 | 0.11244 | 0.0213 | 10.5221

## 105. Re 10M Mach 0.00 (1)
BIGFOIL.COM POLAR EXPORT
NACA2R212
NACA 2R212 |  |  |  | Cl Max: | 1.452 | at alpha= | 15 | deg
JavaFoil+Calcfoil stall+Eppler ext transition |  |  |  | L/D Max: | 105.433 | at alpha= | 10.5 | deg
Re: | 10000000 |  |  | Cd Min: | 0.00661 | at alpha= | 2.5 | deg
Mach: | 0 |  |  | Cl=0 at alpha= | -0.35593 | deg
|  |  |  | @ Cl=0.1, Cd= | 0.008067
|  |  |  | @ Cl=0.4, Cd= | 0.007317
|  |  |  | @ Cl=0.6, Cd= | 0.0072969
alpha (deg) | Cl | Cd | Cm | Cl/Cd
-18.5 | -0.87 | 0.13015 | 0.025 | -6.686
-18 | -0.893 | 0.12043 | 0.025 | -7.419
-17.5 | -0.906 | 0.12114 | 0.024 | -7.48
-17 | -0.926 | 0.11224 | 0.024 | -8.251
-16.5 | -0.944 | 0.10294 | 0.025 | -9.174
-16 | -0.973 | 0.08486 | 0.027 | -11.466
-15.5 | -0.975 | 0.08598 | 0.025 | -11.345
-15 | -1.029 | 0.05477 | 0.029 | -18.782
-14.5 | -1.132 | 0.02072 | 0.033 | -54.647
-14 | -1.143 | 0.01853 | 0.033 | -61.671
-13.5 | -1.154 | 0.01626 | 0.033 | -70.957
-13 | -1.153 | 0.01504 | 0.032 | -76.668
-12.5 | -1.147 | 0.01393 | 0.032 | -82.313
-12 | -1.13 | 0.01336 | 0.031 | -84.589
-11.5 | -1.108 | 0.0128 | 0.031 | -86.583
-11 | -1.076 | 0.01253 | 0.03 | -85.859
-10.5 | -1.041 | 0.01196 | 0.029 | -87.04
-10 | -1.004 | 0.01031 | 0.029 | -97.368
-9.5 | -0.965 | 0.00994 | 0.028 | -97.008
-9 | -0.923 | 0.00967 | 0.027 | -95.469
-8.5 | -0.879 | 0.00966 | 0.026 | -91.048
-8 | -0.834 | 0.00945 | 0.026 | -88.262
-7.5 | -0.787 | 0.00901 | 0.025 | -87.312
-7 | -0.738 | 0.00876 | 0.024 | -84.22
-6.5 | -0.688 | 0.00879 | 0.023 | -78.211
-6 | -0.636 | 0.00864 | 0.023 | -73.657
-5.5 | -0.584 | 0.00871 | 0.022 | -67.003
-5 | -0.53 | 0.00931 | 0.021 | -56.852
-4.5 | -0.475 | 0.0089 | 0.02 | -53.346
-4 | -0.419 | 0.00905 | 0.02 | -46.335
-3.5 | -0.363 | 0.00893 | 0.019 | -40.679
-3 | -0.306 | 0.00856 | 0.018 | -35.81
-2.5 | -0.249 | 0.00827 | 0.017 | -30.122
-2 | -0.191 | 0.00803 | 0.016 | -23.84
-1.5 | -0.133 | 0.0075 | 0.016 | -17.798
-1 | -0.075 | 0.00777 | 0.015 | -9.667
-0.5 | -0.017 | 0.00748 | 0.014 | -2.21
0 | 0.042 | 0.0074 | 0.013 | 5.737
0.5 | 0.102 | 0.00809 | 0.012 | 12.554
1 | 0.161 | 0.00754 | 0.012 | 21.311
1.5 | 0.22 | 0.00766 | 0.011 | 28.694
2 | 0.279 | 0.00685 | 0.01 | 40.764
2.5 | 0.338 | 0.00661 | 0.009 | 51.186
3 | 0.397 | 0.00731 | 0.008 | 54.334
3.5 | 0.457 | 0.00745 | 0.007 | 61.284
4 | 0.515 | 0.00704 | 0.007 | 73.202
4.5 | 0.574 | 0.00714 | 0.006 | 80.28
5 | 0.632 | 0.00749 | 0.005 | 84.311
5.5 | 0.689 | 0.00855 | 0.004 | 80.615
6 | 0.746 | 0.00846 | 0.003 | 88.159
6.5 | 0.802 | 0.00869 | 0.002 | 92.303
7 | 0.858 | 0.01021 | 0.002 | 84.006
7.5 | 0.912 | 0.00927 | 0.001 | 98.45
8 | 0.966 | 0.0096 | 0 | 100.597
8.5 | 1.018 | 0.00987 | -0.001 | 103.139
9 | 1.069 | 0.0103 | -0.002 | 103.832
9.5 | 1.119 | 0.01064 | -0.002 | 105.123
10 | 1.167 | 0.01113 | -0.003 | 104.824
10.5 | 1.213 | 0.01151 | -0.004 | 105.433
11 | 1.243 | 0.01377 | -0.005 | 90.28
11.5 | 1.276 | 0.01445 | -0.006 | 88.339
12 | 1.31 | 0.0155 | -0.006 | 84.517
12.5 | 1.342 | 0.01637 | -0.007 | 81.966
13 | 1.371 | 0.01739 | -0.008 | 78.881
13.5 | 1.398 | 0.01867 | -0.009 | 74.87
14 | 1.423 | 0.01992 | -0.009 | 71.408
14.5 | 1.442 | 0.02173 | -0.01 | 66.383
15 | 1.452 | 0.02379 | -0.011 | 61.057
15.5 | 1.452 | 0.02586 | -0.011 | 56.152
16 | 1.448 | 0.02802 | -0.012 | 51.685
16.5 | 1.439 | 0.03074 | -0.013 | 46.802
17 | 1.428 | 0.03273 | -0.013 | 43.618
17.5 | 1.407 | 0.03672 | -0.014 | 38.324
18 | 1.377 | 0.04402 | -0.014 | 31.283
18.5 | 1.344 | 0.05216 | -0.015 | 25.763
19 | 1.308 | 0.06149 | -0.015 | 21.266
19.5 | 1.266 | 0.07383 | -0.015 | 17.152
20 | 1.224 | 0.08767 | -0.016 | 13.962

## 106. Re 10M Mach 0.00 (2)
BIGFOIL.COM POLAR EXPORT
NACA2R212
NACA 2R212 |  |  |  | Cl Max: | 1.8154 | at alpha= | 19 | deg
XFOIL ncrit=9 |  |  |  | L/D Max: | 129.162 | at alpha= | 11 | deg
Re: | 10000000 |  |  | Cd Min: | 0.04573 | at alpha= | 20 | deg
Mach: | 0 |  |  | Cl=0 at alpha= | -0.42609 | deg
|  |  |  | @ Cl=0.1, Cd= | 0.0054228
|  |  |  | @ Cl=0.4, Cd= | 0.0047981
|  |  |  | @ Cl=0.6, Cd= | 0.0051823
alpha (deg) | Cl | Cd | Cm | Cl/Cd
-20 | -1.9006 | 0.02666 | -0.0323 | -71.2903
-19.5 | -1.8881 | 0.0246 | -0.0278 | -76.752
-19 | -1.8712 | 0.02296 | -0.0231 | -81.4983
-18.5 | -1.8511 | 0.02161 | -0.0182 | -85.6594
-18 | -1.826 | 0.02047 | -0.0136 | -89.2037
-17.5 | -1.7932 | 0.01927 | -0.0104 | -93.0566
-17 | -1.7573 | 0.0181 | -0.0075 | -97.0884
-16.5 | -1.7187 | 0.01698 | -0.005 | -101.2191
-16 | -1.677 | 0.01602 | -0.0029 | -104.6816
-15.5 | -1.6326 | 0.01519 | -0.0011 | -107.4786
-15 | -1.5863 | 0.01446 | 0.0004 | -109.7026
-14.5 | -1.5388 | 0.01376 | 0.0018 | -111.8314
-14 | -1.4914 | 0.01298 | 0.0032 | -114.8998
-13.5 | -1.4429 | 0.01225 | 0.0045 | -117.7878
-13 | -1.3926 | 0.01165 | 0.0055 | -119.5365
-12.5 | -1.3413 | 0.01111 | 0.0064 | -120.7291
-12 | -1.2933 | 0.01065 | 0.008 | -121.4366
-11.5 | -1.242 | 0.01025 | 0.009 | -121.1707
-11 | -1.1891 | 0.00988 | 0.0097 | -120.3543
-10.5 | -1.1363 | 0.00945 | 0.0104 | -120.2434
-10 | -1.0824 | 0.00911 | 0.0109 | -118.8145
-9.5 | -1.0281 | 0.00878 | 0.0114 | -117.0957
-9 | -0.9736 | 0.00844 | 0.0118 | -115.3555
-8.5 | -0.9182 | 0.00818 | 0.0121 | -112.2494
-8 | -0.8627 | 0.00792 | 0.0123 | -108.9268
-7.5 | -0.8072 | 0.00764 | 0.0126 | -105.6545
-7 | -0.751 | 0.00743 | 0.0128 | -101.0767
-6.5 | -0.6945 | 0.00726 | 0.0129 | -95.6612
-6 | -0.6382 | 0.00705 | 0.013 | -90.5248
-5.5 | -0.5815 | 0.00686 | 0.0131 | -84.7668
-5 | -0.5245 | 0.00672 | 0.0131 | -78.0506
-4.5 | -0.4675 | 0.00655 | 0.0131 | -71.374
-4 | -0.4103 | 0.00641 | 0.0131 | -64.0094
-3.5 | -0.353 | 0.00627 | 0.013 | -56.2998
-3 | -0.2958 | 0.00613 | 0.0129 | -48.2545
-2.5 | -0.2384 | 0.006 | 0.0128 | -39.7333
-2 | -0.1813 | 0.00586 | 0.0128 | -30.9386
-1.5 | -0.1241 | 0.00572 | 0.0127 | -21.6958
-1 | -0.0663 | 0.00565 | 0.0125 | -11.7345
-0.5 | -0.0085 | 0.00561 | 0.0122 | -1.5152
0 | 0.049 | 0.00553 | 0.012 | 8.8608
0.5 | 0.1061 | 0.00541 | 0.0119 | 19.6118
1 | 0.1626 | 0.0053 | 0.0118 | 30.6792
1.5 | 0.2195 | 0.0052 | 0.0116 | 42.2115
2 | 0.2761 | 0.0051 | 0.0115 | 54.1373
2.5 | 0.3316 | 0.00495 | 0.0115 | 66.9899
3 | 0.387 | 0.00486 | 0.0115 | 79.6296
3.5 | 0.4395 | 0.00461 | 0.012 | 95.3362
4 | 0.4931 | 0.00463 | 0.0125 | 106.5011
4.5 | 0.5481 | 0.00492 | 0.0126 | 111.4024
5 | 0.6035 | 0.0052 | 0.0126 | 116.0577
5.5 | 0.658 | 0.00553 | 0.0129 | 118.9873
6 | 0.7128 | 0.0059 | 0.013 | 120.8136
6.5 | 0.7673 | 0.00643 | 0.0129 | 119.3313
7 | 0.8212 | 0.00689 | 0.0131 | 119.1872
7.5 | 0.8756 | 0.00722 | 0.0132 | 121.2742
8 | 0.93 | 0.00754 | 0.0132 | 123.3422
8.5 | 0.9855 | 0.00785 | 0.013 | 125.5414
9 | 1.0395 | 0.00822 | 0.013 | 126.4599
9.5 | 1.0934 | 0.00854 | 0.013 | 128.0328
10 | 1.1483 | 0.0089 | 0.0127 | 129.0225
10.5 | 1.2064 | 0.00936 | 0.0115 | 128.8889
11 | 1.2645 | 0.00979 | 0.0104 | 129.1624
11.5 | 1.3217 | 0.01025 | 0.0093 | 128.9463
12 | 1.3775 | 0.01083 | 0.0083 | 127.193
12.5 | 1.4329 | 0.01135 | 0.0075 | 126.2467
13 | 1.486 | 0.01204 | 0.0069 | 123.4219
13.5 | 1.5388 | 0.01269 | 0.0063 | 121.2608
14 | 1.589 | 0.01352 | 0.006 | 117.5296
14.5 | 1.6239 | 0.01418 | 0.009 | 114.5205
15 | 1.6547 | 0.01502 | 0.0125 | 110.1664
15.5 | 1.6857 | 0.01599 | 0.0155 | 105.4221
16 | 1.7114 | 0.0171 | 0.0188 | 100.0819
16.5 | 1.7354 | 0.0187 | 0.0212 | 92.8021
17 | 1.7564 | 0.02087 | 0.0229 | 84.1591
17.5 | 1.7764 | 0.02344 | 0.0239 | 75.785
18 | 1.7956 | 0.02631 | 0.0243 | 68.2478
18.5 | 1.809 | 0.02986 | 0.0245 | 60.5827
19 | 1.8154 | 0.03422 | 0.0244 | 53.0508
19.5 | 1.8144 | 0.03946 | 0.0239 | 45.9807
20 | 1.8058 | 0.04573 | 0.0229 | 39.4883

## 107. Re 10M Mach 0.10 (1)
BIGFOIL.COM POLAR EXPORT
NACA2R212
NACA 2R212 |  |  |  | Cl Max: | 1.444 | at alpha= | 15 | deg
JavaFoil+Calcfoil stall+Eppler ext transition |  |  |  | L/D Max: | 104.822 | at alpha= | 10.5 | deg
Re: | 10000000 |  |  | Cd Min: | 0.00659 | at alpha= | 2.5 | deg
Mach: | 0.1 |  |  | Cl=0 at alpha= | -0.35833 | deg
|  |  |  | @ Cl=0.1, Cd= | 0.0080203
|  |  |  | @ Cl=0.4, Cd= | 0.007292
|  |  |  | @ Cl=0.6, Cd= | 0.0072564
alpha (deg) | Cl | Cd | Cm | Cl/Cd
-18 | -0.848 | 0.13025 | 0.024 | -6.509
-17.5 | -0.871 | 0.12061 | 0.024 | -7.224
-17 | -0.899 | 0.10777 | 0.025 | -8.339
-16.5 | -0.911 | 0.10808 | 0.024 | -8.434
-16 | -0.93 | 0.10026 | 0.024 | -9.28
-15.5 | -0.952 | 0.08864 | 0.025 | -10.735
-15 | -0.999 | 0.06033 | 0.028 | -16.566
-14.5 | -1.061 | 0.03434 | 0.031 | -30.911
-14 | -1.119 | 0.02044 | 0.033 | -54.735
-13.5 | -1.137 | 0.01702 | 0.033 | -66.793
-13 | -1.142 | 0.01544 | 0.032 | -73.959
-12.5 | -1.139 | 0.0142 | 0.032 | -80.23
-12 | -1.127 | 0.01353 | 0.031 | -83.265
-11.5 | -1.106 | 0.01292 | 0.031 | -85.634
-11 | -1.075 | 0.01266 | 0.03 | -84.882
-10.5 | -1.041 | 0.01205 | 0.029 | -86.391
-10 | -1.005 | 0.01028 | 0.029 | -97.757
-9.5 | -0.966 | 0.01001 | 0.028 | -96.514
-9 | -0.925 | 0.00963 | 0.027 | -96.059
-8.5 | -0.882 | 0.00965 | 0.027 | -91.33
-8 | -0.836 | 0.00927 | 0.026 | -90.27
-7.5 | -0.789 | 0.009 | 0.025 | -87.686
-7 | -0.741 | 0.00871 | 0.024 | -85.009
-6.5 | -0.69 | 0.00874 | 0.024 | -78.99
-6 | -0.639 | 0.00881 | 0.023 | -72.535
-5.5 | -0.586 | 0.00867 | 0.022 | -67.629
-5 | -0.532 | 0.00933 | 0.021 | -57.021
-4.5 | -0.477 | 0.00888 | 0.02 | -53.729
-4 | -0.421 | 0.00901 | 0.02 | -46.778
-3.5 | -0.365 | 0.00892 | 0.019 | -40.896
-3 | -0.308 | 0.00847 | 0.018 | -36.353
-2.5 | -0.25 | 0.00825 | 0.017 | -30.357
-2 | -0.192 | 0.00812 | 0.017 | -23.7
-1.5 | -0.134 | 0.00745 | 0.016 | -17.988
-1 | -0.075 | 0.00785 | 0.015 | -9.612
-0.5 | -0.017 | 0.00742 | 0.014 | -2.237
0 | 0.043 | 0.00746 | 0.013 | 5.718
0.5 | 0.102 | 0.00804 | 0.012 | 12.69
1 | 0.162 | 0.00755 | 0.012 | 21.403
1.5 | 0.221 | 0.0077 | 0.011 | 28.705
2 | 0.28 | 0.00681 | 0.01 | 41.212
2.5 | 0.34 | 0.00659 | 0.009 | 51.605
3 | 0.399 | 0.00729 | 0.008 | 54.76
3.5 | 0.459 | 0.00741 | 0.008 | 61.919
4 | 0.518 | 0.00707 | 0.007 | 73.226
4.5 | 0.576 | 0.00711 | 0.006 | 81.054
5 | 0.635 | 0.00747 | 0.005 | 84.969
5.5 | 0.692 | 0.00854 | 0.004 | 81.052
6 | 0.75 | 0.00844 | 0.003 | 88.806
6.5 | 0.806 | 0.00878 | 0.003 | 91.844
7 | 0.862 | 0.01022 | 0.002 | 84.284
7.5 | 0.916 | 0.00934 | 0.001 | 98.127
8 | 0.97 | 0.0096 | 0 | 101.046
8.5 | 1.022 | 0.00995 | -0.001 | 102.747
9 | 1.073 | 0.01038 | -0.002 | 103.437
9.5 | 1.123 | 0.01072 | -0.002 | 104.692
10 | 1.171 | 0.01122 | -0.003 | 104.287
10.5 | 1.217 | 0.01161 | -0.004 | 104.822
11 | 1.243 | 0.01397 | -0.005 | 89.002
11.5 | 1.277 | 0.0147 | -0.006 | 86.869
12 | 1.31 | 0.01579 | -0.006 | 82.916
12.5 | 1.341 | 0.0167 | -0.007 | 80.269
13 | 1.369 | 0.01776 | -0.008 | 77.073
13.5 | 1.394 | 0.01911 | -0.009 | 72.937
14 | 1.418 | 0.02043 | -0.009 | 69.383
14.5 | 1.435 | 0.02256 | -0.01 | 63.618
15 | 1.444 | 0.02452 | -0.011 | 58.899
15.5 | 1.44 | 0.02677 | -0.011 | 53.795
16 | 1.432 | 0.0293 | -0.012 | 48.886
16.5 | 1.422 | 0.03123 | -0.013 | 45.53
17 | 1.404 | 0.03422 | -0.013 | 41.037
17.5 | 1.379 | 0.03884 | -0.014 | 35.502
18 | 1.341 | 0.04761 | -0.014 | 28.169
18.5 | 1.302 | 0.05728 | -0.015 | 22.737
19 | 1.273 | 0.06097 | -0.015 | 20.88
19.5 | 1.209 | 0.08605 | -0.015 | 14.049
20 | 1.18 | 0.08822 | -0.016 | 13.375

## 108. Re 10M Mach 0.10 (2)
BIGFOIL.COM POLAR EXPORT
NACA2R212
NACA 2R212 |  |  |  | Cl Max: | 1.8016 | at alpha= | 18.5 | deg
XFOIL ncrit=9 |  |  |  | L/D Max: | 128.847 | at alpha= | 11 | deg
Re: | 10000000 |  |  | Cd Min: | 0.05154 | at alpha= | 20 | deg
Mach: | 0.1 |  |  | Cl=0 at alpha= | -0.42907 | deg
|  |  |  | @ Cl=0.1, Cd= | 0.0054329
|  |  |  | @ Cl=0.4, Cd= | 0.0048182
|  |  |  | @ Cl=0.6, Cd= | 0.0051828
alpha (deg) | Cl | Cd | Cm | Cl/Cd
-20 | -1.8812 | 0.03018 | -0.0402 | -62.3327
-19.5 | -1.8773 | 0.02715 | -0.0359 | -69.1455
-19 | -1.8671 | 0.02485 | -0.031 | -75.1348
-18.5 | -1.8513 | 0.02306 | -0.0258 | -80.2819
-18 | -1.8316 | 0.02162 | -0.0204 | -84.7179
-17.5 | -1.8039 | 0.02039 | -0.0159 | -88.4698
-17 | -1.7676 | 0.01926 | -0.0127 | -91.7757
-16.5 | -1.7303 | 0.01801 | -0.0097 | -96.0744
-16 | -1.6903 | 0.01684 | -0.007 | -100.3741
-15.5 | -1.6473 | 0.0158 | -0.0046 | -104.2595
-15 | -1.6014 | 0.01492 | -0.0027 | -107.3324
-14.5 | -1.5535 | 0.01416 | -0.001 | -109.7105
-14 | -1.5045 | 0.01344 | 0.0006 | -111.942
-13.5 | -1.4557 | 0.01263 | 0.0021 | -115.2573
-13 | -1.4055 | 0.01191 | 0.0035 | -118.0101
-12.5 | -1.3535 | 0.01133 | 0.0046 | -119.4616
-12 | -1.3044 | 0.01091 | 0.0064 | -119.56
-11.5 | -1.2529 | 0.01042 | 0.0076 | -120.2399
-11 | -1.1993 | 0.01003 | 0.0084 | -119.5713
-10.5 | -1.1456 | 0.0096 | 0.0092 | -119.3333
-10 | -1.0913 | 0.0092 | 0.0099 | -118.6196
-9.5 | -1.0362 | 0.00889 | 0.0105 | -116.5579
-9 | -0.9812 | 0.00851 | 0.0111 | -115.2996
-8.5 | -0.9252 | 0.00823 | 0.0115 | -112.418
-8 | -0.869 | 0.00798 | 0.0118 | -108.8972
-7.5 | -0.8129 | 0.00769 | 0.0122 | -105.7087
-7 | -0.7563 | 0.00747 | 0.0124 | -101.245
-6.5 | -0.6992 | 0.00729 | 0.0126 | -95.9122
-6 | -0.6423 | 0.00708 | 0.0127 | -90.7203
-5.5 | -0.5853 | 0.00688 | 0.0129 | -85.0727
-5 | -0.5277 | 0.00673 | 0.0129 | -78.4101
-4.5 | -0.4702 | 0.00657 | 0.0129 | -71.5677
-4 | -0.4127 | 0.00642 | 0.013 | -64.2835
-3.5 | -0.355 | 0.00629 | 0.0129 | -56.4388
-3 | -0.2973 | 0.00614 | 0.0129 | -48.4202
-2.5 | -0.2397 | 0.00601 | 0.0128 | -39.8835
-2 | -0.1821 | 0.00587 | 0.0127 | -31.0221
-1.5 | -0.1246 | 0.00573 | 0.0127 | -21.7452
-1 | -0.0665 | 0.00566 | 0.0125 | -11.7491
-0.5 | -0.0082 | 0.00561 | 0.0122 | -1.4617
0 | 0.0496 | 0.00553 | 0.012 | 8.9693
1 | 0.1638 | 0.00531 | 0.0118 | 30.8475
1.5 | 0.2211 | 0.00521 | 0.0116 | 42.4376
2 | 0.278 | 0.00511 | 0.0115 | 54.4031
2.5 | 0.3338 | 0.00496 | 0.0115 | 67.2984
3 | 0.3895 | 0.00487 | 0.0116 | 79.9795
3.5 | 0.4422 | 0.00461 | 0.0122 | 95.9219
4 | 0.4962 | 0.00464 | 0.0126 | 106.9397
4.5 | 0.5517 | 0.00494 | 0.0127 | 111.6802
5 | 0.6074 | 0.00522 | 0.0128 | 116.3602
5.5 | 0.6623 | 0.00555 | 0.0131 | 119.3333
6 | 0.7176 | 0.00592 | 0.0132 | 121.2162
6.5 | 0.7723 | 0.00647 | 0.0132 | 119.3663
7 | 0.8266 | 0.00694 | 0.0134 | 119.1066
7.5 | 0.8816 | 0.00726 | 0.0135 | 121.4325
8 | 0.9365 | 0.00758 | 0.0136 | 123.5488
8.5 | 0.9924 | 0.0079 | 0.0134 | 125.6203
9 | 1.0469 | 0.00828 | 0.0135 | 126.4372
9.5 | 1.1014 | 0.0086 | 0.0135 | 128.0698
10 | 1.1569 | 0.00899 | 0.0133 | 128.6874
10.5 | 1.2155 | 0.00946 | 0.0122 | 128.4884
11 | 1.2743 | 0.00989 | 0.0111 | 128.8473
11.5 | 1.332 | 0.01039 | 0.0101 | 128.2002
12 | 1.3886 | 0.01096 | 0.0093 | 126.6971
12.5 | 1.4443 | 0.01154 | 0.0086 | 125.156
13 | 1.4981 | 0.01224 | 0.0081 | 122.3938
13.5 | 1.5507 | 0.01299 | 0.0077 | 119.3764
14 | 1.6018 | 0.0138 | 0.0075 | 116.0725
14.5 | 1.6312 | 0.01453 | 0.0118 | 112.2643
15 | 1.6619 | 0.01549 | 0.0154 | 107.2886
15.5 | 1.6892 | 0.01649 | 0.0191 | 102.4378
16 | 1.7149 | 0.01788 | 0.022 | 95.9116
16.5 | 1.7368 | 0.01992 | 0.0242 | 87.1888
17 | 1.7574 | 0.02244 | 0.0254 | 78.3155
17.5 | 1.7781 | 0.02521 | 0.0261 | 70.5315
18 | 1.7933 | 0.02864 | 0.0264 | 62.6152
18.5 | 1.8016 | 0.0329 | 0.0264 | 54.7599
19 | 1.8013 | 0.03816 | 0.026 | 47.2039
19.5 | 1.7931 | 0.04438 | 0.0252 | 40.4033
20 | 1.7799 | 0.05154 | 0.0237 | 34.5343

## 109. Re 10M Mach 0.25 (1)
BIGFOIL.COM POLAR EXPORT
NACA2R212
NACA 2R212 |  |  |  | Cl Max: | 1.38 | at alpha= | 14.5 | deg
JavaFoil+Calcfoil stall+Eppler ext transition |  |  |  | L/D Max: | 102.871 | at alpha= | 9.5 | deg
Re: | 10000000 |  |  | Cd Min: | 0.00656 | at alpha= | 2.5 | deg
Mach: | 0.25 |  |  | Cl=0 at alpha= | -0.36066 | deg
|  |  |  | @ Cl=0.1, Cd= | 0.0080702
|  |  |  | @ Cl=0.4, Cd= | 0.0072539
|  |  |  | @ Cl=0.6, Cd= | 0.0072667
alpha (deg) | Cl | Cd | Cm | Cl/Cd
-16.5 | -0.65 | 0.13292 | 0.021 | -4.887
-16 | -0.7 | 0.1204 | 0.021 | -5.81
-15.5 | -0.746 | 0.11068 | 0.022 | -6.742
-15 | -0.787 | 0.10345 | 0.022 | -7.604
-14.5 | -0.825 | 0.09271 | 0.023 | -8.901
-14 | -0.875 | 0.07168 | 0.026 | -12.202
-13.5 | -0.917 | 0.05668 | 0.027 | -16.17
-13 | -0.977 | 0.03546 | 0.03 | -27.56
-12.5 | -1.056 | 0.01834 | 0.032 | -57.602
-12 | -1.078 | 0.0154 | 0.032 | -70.011
-11.5 | -1.08 | 0.01415 | 0.031 | -76.33
-11 | -1.06 | 0.01357 | 0.031 | -78.077
-10.5 | -1.033 | 0.01276 | 0.03 | -80.955
-10 | -1.003 | 0.0107 | 0.029 | -93.721
-9.5 | -0.969 | 0.01055 | 0.029 | -91.782
-9 | -0.931 | 0.00995 | 0.028 | -93.627
-8.5 | -0.891 | 0.00999 | 0.027 | -89.145
-8 | -0.848 | 0.00975 | 0.026 | -86.968
-7.5 | -0.802 | 0.00917 | 0.026 | -87.499
-7 | -0.754 | 0.00889 | 0.025 | -84.906
-6.5 | -0.705 | 0.0091 | 0.024 | -77.382
-6 | -0.653 | 0.00895 | 0.023 | -72.983
-5.5 | -0.6 | 0.00878 | 0.023 | -68.258
-5 | -0.545 | 0.00948 | 0.022 | -57.468
-4.5 | -0.489 | 0.00893 | 0.021 | -54.748
-4 | -0.432 | 0.00888 | 0.02 | -48.68
-3.5 | -0.374 | 0.00904 | 0.019 | -41.421
-3 | -0.316 | 0.00862 | 0.019 | -36.675
-2.5 | -0.257 | 0.00833 | 0.018 | -30.872
-2 | -0.198 | 0.00811 | 0.017 | -24.366
-1.5 | -0.138 | 0.00749 | 0.016 | -18.381
-1 | -0.077 | 0.00781 | 0.015 | -9.924
-0.5 | -0.017 | 0.00746 | 0.014 | -2.286
0 | 0.044 | 0.0074 | 0.014 | 5.921
0.5 | 0.105 | 0.00813 | 0.013 | 12.904
1 | 0.166 | 0.00759 | 0.012 | 21.853
1.5 | 0.227 | 0.0077 | 0.011 | 29.482
2 | 0.288 | 0.00681 | 0.01 | 42.308
2.5 | 0.349 | 0.00656 | 0.009 | 53.24
3 | 0.41 | 0.00739 | 0.009 | 55.491
3.5 | 0.471 | 0.00751 | 0.008 | 62.757
4 | 0.532 | 0.00786 | 0.007 | 67.663
4.5 | 0.592 | 0.00722 | 0.006 | 81.992
5 | 0.652 | 0.00757 | 0.005 | 86.062
5.5 | 0.711 | 0.00842 | 0.004 | 84.4
6 | 0.769 | 0.0086 | 0.003 | 89.47
6.5 | 0.827 | 0.00886 | 0.003 | 93.276
7 | 0.883 | 0.01054 | 0.002 | 83.79
7.5 | 0.938 | 0.00947 | 0.001 | 99.116
8 | 0.992 | 0.00983 | 0 | 100.903
8.5 | 1.044 | 0.01179 | -0.001 | 88.57
9 | 1.095 | 0.01067 | -0.002 | 102.563
9.5 | 1.143 | 0.01111 | -0.003 | 102.871
10 | 1.175 | 0.01352 | -0.003 | 86.859
10.5 | 1.209 | 0.01438 | -0.004 | 84.112
11 | 1.244 | 0.01526 | -0.005 | 81.495
11.5 | 1.276 | 0.01627 | -0.006 | 78.416
12 | 1.303 | 0.01757 | -0.007 | 74.14
12.5 | 1.327 | 0.01878 | -0.007 | 70.668
13 | 1.347 | 0.02023 | -0.008 | 66.566
13.5 | 1.362 | 0.02211 | -0.009 | 61.578
14 | 1.373 | 0.02421 | -0.009 | 56.713
14.5 | 1.38 | 0.02649 | -0.01 | 52.074
15 | 1.368 | 0.02997 | -0.011 | 45.649
15.5 | 1.341 | 0.03335 | -0.011 | 40.208
16 | 1.307 | 0.03652 | -0.012 | 35.786
16.5 | 1.262 | 0.04084 | -0.013 | 30.904
17 | 1.192 | 0.05459 | -0.013 | 21.826
17.5 | 1.118 | 0.07032 | -0.013 | 15.9
18 | 1.03 | 0.09635 | -0.013 | 10.689
18.5 | 0.942 | 0.12556 | -0.012 | 7.505
19 | 0.862 | 0.14986 | -0.011 | 5.753
19.5 | 0.795 | 0.15527 | -0.012 | 5.123

## 110. Re 10M Mach 0.25 (2)
BIGFOIL.COM POLAR EXPORT
NACA2R212
NACA 2R212 |  |  |  | Cl Max: | 1.7473 | at alpha= | 17 | deg
XFOIL ncrit=9 |  |  |  | L/D Max: | 127.464 | at alpha= | 9.5 | deg
Re: | 10000000 |  |  | Cd Min: | 0.20439 | at alpha= | -20 | deg
Mach: | 0.25 |  |  | Cl=0 at alpha= | -0.44231 | deg
|  |  |  | @ Cl=0.1, Cd= | 0.0054847
|  |  |  | @ Cl=0.4, Cd= | 0.0049057
|  |  |  | @ Cl=0.6, Cd= | 0.005195
alpha (deg) | Cl | Cd | Cm | Cl/Cd
-20 | -0.9461 | 0.20439 | 0.0661 | -4.6289
-19.5 | -0.9584 | 0.19065 | 0.057 | -5.027
-19 | -1.031 | 0.16435 | 0.0388 | -6.2732
-18.5 | -1.6123 | 0.06262 | -0.0376 | -25.7474
-18 | -1.6991 | 0.04155 | -0.0551 | -40.8929
-17.5 | -1.7304 | 0.03367 | -0.0549 | -51.3929
-17 | -1.7433 | 0.02889 | -0.05 | -60.3427
-16.5 | -1.7434 | 0.02556 | -0.0431 | -68.2081
-16 | -1.7344 | 0.0231 | -0.0353 | -75.0823
-15.5 | -1.7077 | 0.02107 | -0.0291 | -81.0489
-15 | -1.6691 | 0.01932 | -0.0242 | -86.3923
-14.5 | -1.625 | 0.0178 | -0.02 | -91.2921
-14 | -1.5796 | 0.01622 | -0.016 | -97.3859
-13.5 | -1.5298 | 0.01494 | -0.0125 | -102.3963
-13 | -1.4766 | 0.01391 | -0.0096 | -106.1538
-12.5 | -1.4212 | 0.01304 | -0.007 | -108.9877
-12 | -1.37 | 0.01225 | -0.0037 | -111.8367
-11.5 | -1.3144 | 0.01158 | -0.0014 | -113.506
-11 | -1.2568 | 0.01102 | 0.0006 | -114.0472
-10.5 | -1.1998 | 0.01038 | 0.0024 | -115.5877
-10 | -1.1412 | 0.00989 | 0.0039 | -115.3893
-9.5 | -1.0829 | 0.00938 | 0.0054 | -115.4478
-9 | -1.0237 | 0.00899 | 0.0066 | -113.871
-8.5 | -0.9646 | 0.00858 | 0.0077 | -112.4242
-8 | -0.905 | 0.00826 | 0.0086 | -109.5642
-7.5 | -0.8451 | 0.00798 | 0.0094 | -105.9023
-7 | -0.7857 | 0.00767 | 0.0101 | -102.4381
-6.5 | -0.7257 | 0.00744 | 0.0107 | -97.5403
-6 | -0.6656 | 0.00725 | 0.0111 | -91.8069
-5.5 | -0.606 | 0.007 | 0.0116 | -86.5714
-5 | -0.546 | 0.00682 | 0.0119 | -80.0587
-4.5 | -0.4858 | 0.00667 | 0.0121 | -72.8336
-4 | -0.426 | 0.00649 | 0.0123 | -65.6394
-3.5 | -0.3658 | 0.00636 | 0.0124 | -57.5157
-3 | -0.306 | 0.00621 | 0.0125 | -49.2754
-2.5 | -0.2462 | 0.00607 | 0.0125 | -40.5601
-2 | -0.1865 | 0.00593 | 0.0126 | -31.4503
-1.5 | -0.1271 | 0.00579 | 0.0126 | -21.9516
-1 | -0.0671 | 0.0057 | 0.0124 | -11.7719
-0.5 | -0.0069 | 0.00566 | 0.0123 | -1.2191
0 | 0.0529 | 0.00558 | 0.0121 | 9.4803
0.5 | 0.1122 | 0.00546 | 0.012 | 20.5495
1 | 0.1708 | 0.00533 | 0.012 | 32.045
1.5 | 0.2299 | 0.00525 | 0.0118 | 43.7905
2 | 0.2887 | 0.00515 | 0.0118 | 56.0583
2.5 | 0.3463 | 0.00499 | 0.0118 | 69.3988
3 | 0.4036 | 0.0049 | 0.012 | 82.3673
3.5 | 0.4574 | 0.00462 | 0.0128 | 99.0043
4 | 0.5137 | 0.00469 | 0.0133 | 109.5309
4.5 | 0.5713 | 0.00504 | 0.0135 | 113.3532
5 | 0.6287 | 0.00535 | 0.0138 | 117.514
5.5 | 0.686 | 0.00571 | 0.0142 | 120.1401
6 | 0.7433 | 0.00614 | 0.0144 | 121.0586
6.5 | 0.7997 | 0.00678 | 0.0148 | 117.9499
7 | 0.8575 | 0.00715 | 0.015 | 119.9301
7.5 | 0.9149 | 0.00751 | 0.0154 | 121.8242
8 | 0.9726 | 0.00783 | 0.0157 | 124.2146
8.5 | 1.0308 | 0.00823 | 0.0159 | 125.2491
9 | 1.0885 | 0.0086 | 0.0163 | 126.5698
9.5 | 1.1459 | 0.00899 | 0.0168 | 127.4638
10 | 1.2046 | 0.00949 | 0.0169 | 126.9336
10.5 | 1.2674 | 0.00998 | 0.0162 | 126.994
11 | 1.3293 | 0.01054 | 0.0156 | 126.1195
11.5 | 1.3902 | 0.01118 | 0.0153 | 124.347
12 | 1.4496 | 0.01192 | 0.0151 | 121.6107
12.5 | 1.5076 | 0.0127 | 0.0153 | 118.7087
13 | 1.5629 | 0.01367 | 0.0157 | 114.3307
13.5 | 1.6124 | 0.01466 | 0.0172 | 109.9864
14 | 1.6317 | 0.01569 | 0.0242 | 103.9962
14.5 | 1.6569 | 0.017 | 0.029 | 97.4647
15 | 1.6825 | 0.01904 | 0.0319 | 88.3666
15.5 | 1.7041 | 0.02189 | 0.0338 | 77.8483
16 | 1.7264 | 0.02507 | 0.0348 | 68.8632
16.5 | 1.7417 | 0.02909 | 0.0354 | 59.8728
17 | 1.7473 | 0.03416 | 0.0354 | 51.1505
17.5 | 1.7423 | 0.04038 | 0.035 | 43.1476
18 | 1.7281 | 0.04771 | 0.0338 | 36.2209
18.5 | 1.7106 | 0.05582 | 0.0319 | 30.6449
19 | 1.6891 | 0.06468 | 0.0294 | 26.1147
19.5 | 1.6626 | 0.07439 | 0.0261 | 22.3498
20 | 1.6285 | 0.08534 | 0.022 | 19.0825

## 111. Re 10M Mach 0.50 (1)
BIGFOIL.COM POLAR EXPORT
NACA2R212
NACA 2R212 |  |  |  | Cl Max: | 1.141 | at alpha= | 20 | deg
JavaFoil+Calcfoil stall+Eppler ext transition |  |  |  | L/D Max: | 91.561 | at alpha= | 6 | deg
Re: | 10000000 |  |  | Cd Min: | 0.00664 | at alpha= | 2.5 | deg
Mach: | 0.5 |  |  | Cl=0 at alpha= | -0.36029 | deg
|  |  |  | @ Cl=0.1, Cd= | 0.0076375
|  |  |  | @ Cl=0.4, Cd= | 0.0066606
|  |  |  | @ Cl=0.6, Cd= | 0.0074121
alpha (deg) | Cl | Cd | Cm | Cl/Cd
-20 | -1.047 | 0.14593 | 0.031 | -7.172
-19.5 | -1.02 | 0.14218 | 0.031 | -7.177
-19 | -0.997 | 0.13372 | 0.031 | -7.456
-18.5 | -0.97 | 0.1303 | 0.03 | -7.446
-18 | -0.942 | 0.12477 | 0.029 | -7.553
-17.5 | -0.915 | 0.12158 | 0.028 | -7.528
-17 | -0.889 | 0.11772 | 0.027 | -7.549
-16.5 | -0.862 | 0.11561 | 0.026 | -7.452
-16 | -0.836 | 0.12449 | 0.026 | -6.719
-15.5 | -0.813 | 0.11317 | 0.026 | -7.182
-15 | -0.788 | 0.10534 | 0.026 | -7.478
-14.5 | -0.762 | 0.10012 | 0.025 | -7.61
-14 | -0.735 | 0.09646 | 0.024 | -7.621
-13.5 | -0.708 | 0.09164 | 0.024 | -7.723
-13 | -0.68 | 0.08795 | 0.022 | -7.733
-12.5 | -0.652 | 0.08639 | 0.021 | -7.551
-12 | -0.625 | 0.08275 | 0.02 | -7.547
-11.5 | -0.598 | 0.0792 | 0.019 | -7.555
-11 | -0.572 | 0.0825 | 0.019 | -6.937
-10.5 | -0.546 | 0.07651 | 0.019 | -7.137
-10 | -0.52 | 0.07184 | 0.018 | -7.232
-9.5 | -0.494 | 0.0648 | 0.018 | -7.618
-9 | -0.485 | 0.04554 | 0.023 | -10.646
-8.5 | -0.534 | 0.01417 | 0.03 | -37.7
-8 | -0.565 | 0.04681 | 0.02 | -12.081
-7.5 | -0.76 | 0.01089 | 0.029 | -69.746
-7 | -0.759 | 0.00988 | 0.028 | -76.821
-6.5 | -0.734 | 0.00988 | 0.027 | -74.276
-6 | -0.695 | 0.01078 | 0.026 | -64.403
-5.5 | -0.647 | 0.01047 | 0.025 | -61.812
-5 | -0.594 | 0.01007 | 0.024 | -59.018
-4.5 | -0.538 | 0.0084 | 0.024 | -64.012
-4 | -0.477 | 0.00931 | 0.023 | -51.294
-3.5 | -0.415 | 0.00946 | 0.022 | -43.87
-3 | -0.351 | 0.00888 | 0.021 | -39.546
-2.5 | -0.286 | 0.00858 | 0.02 | -33.347
-2 | -0.22 | 0.00835 | 0.019 | -26.376
-1.5 | -0.154 | 0.00813 | 0.018 | -18.896
-1 | -0.087 | 0.0074 | 0.017 | -11.693
-0.5 | -0.019 | 0.00741 | 0.016 | -2.572
0 | 0.049 | 0.00736 | 0.015 | 6.655
0.5 | 0.117 | 0.00773 | 0.014 | 15.167
1 | 0.185 | 0.00715 | 0.013 | 25.958
1.5 | 0.254 | 0.00763 | 0.012 | 33.243
2 | 0.322 | 0.0068 | 0.011 | 47.356
2.5 | 0.39 | 0.00664 | 0.011 | 58.767
3 | 0.458 | 0.00678 | 0.01 | 67.578
3.5 | 0.526 | 0.00805 | 0.009 | 65.35
4 | 0.593 | 0.00727 | 0.008 | 81.633
4.5 | 0.66 | 0.00863 | 0.007 | 76.431
5 | 0.725 | 0.00804 | 0.006 | 90.22
5.5 | 0.789 | 0.00907 | 0.005 | 86.981
6 | 0.851 | 0.0093 | 0.004 | 91.561
6.5 | 0.911 | 0.01162 | 0.003 | 78.422
7 | 0.956 | 0.01232 | 0.002 | 77.583
7.5 | 1.001 | 0.01315 | 0.001 | 76.127
8 | 1.041 | 0.01413 | 0 | 73.687
8.5 | 1.073 | 0.01526 | -0.001 | 70.321
9 | 1.091 | 0.01661 | -0.002 | 65.696
9.5 | 1.089 | 0.0183 | -0.003 | 59.484
10 | 1.044 | 0.02116 | -0.004 | 49.321
10.5 | 0.698 | 0.02444 | -0.004 | 28.541
11 | 0.724 | 0.02746 | -0.005 | 26.369
11.5 | 0.741 | 0.03464 | -0.006 | 21.402
12 | 0.706 | 0.07323 | -0.005 | 9.635
12.5 | 0.735 | 0.0778 | -0.006 | 9.452
13 | 0.757 | 0.08784 | -0.006 | 8.614
13.5 | 0.791 | 0.08185 | -0.007 | 9.664
14 | 0.838 | 0.07465 | -0.009 | 11.23
14.5 | 0.874 | 0.0745 | -0.01 | 11.73
15 | 0.9 | 0.08035 | -0.01 | 11.2
15.5 | 0.923 | 0.08954 | -0.011 | 10.307
16 | 0.93 | 0.11204 | -0.011 | 8.299
16.5 | 0.97 | 0.09744 | -0.012 | 9.959
17 | 1.006 | 0.09713 | -0.013 | 10.356
17.5 | 1.034 | 0.10204 | -0.013 | 10.134
18 | 1.055 | 0.11431 | -0.014 | 9.227
18.5 | 1.073 | 0.13096 | -0.014 | 8.192
19 | 1.079 | 0.15703 | -0.013 | 6.869
19.5 | 1.11 | 0.1608 | -0.014 | 6.904
20 | 1.141 | 0.16052 | -0.015 | 7.11

## 112. Re 10M Mach 0.50 (2)
BIGFOIL.COM POLAR EXPORT
NACA2R212
NACA 2R212 |  |  |  | Cl Max: | 1.4976 | at alpha= | 10.5 | deg
XFOIL ncrit=9 |  |  |  | L/D Max: | 123.986 | at alpha= | 5 | deg
Re: | 10000000 |  |  | Cd Min: | 0.11928 | at alpha= | -13 | deg
Mach: | 0.5 |  |  | Cl=0 at alpha= | -0.49927 | deg
|  |  |  | @ Cl=0.1, Cd= | 0.0056895
|  |  |  | @ Cl=0.4, Cd= | 0.0051979
|  |  |  | @ Cl=0.6, Cd= | 0.0050245
alpha (deg) | Cl | Cd | Cm | Cl/Cd
-13 | -0.8192 | 0.11928 | 0.0131 | -6.8679
-12.5 | -0.84 | 0.10725 | 0.0057 | -7.8322
-12 | -0.8588 | 0.09701 | 0.0002 | -8.8527
-11.5 | -0.8755 | 0.08634 | -0.0065 | -10.1401
-11 | -0.8932 | 0.07557 | -0.0136 | -11.8195
-10.5 | -0.9101 | 0.06422 | -0.0223 | -14.1716
-10 | -0.9201 | 0.05035 | -0.0375 | -18.2741
-9.5 | -0.9486 | 0.04039 | -0.0407 | -23.486
-9 | -0.9873 | 0.0326 | -0.0352 | -30.2853
-8.5 | -1.0194 | 0.0237 | -0.0283 | -43.0127
-8 | -1.033 | 0.01533 | -0.0193 | -67.3842
-7.5 | -1.0003 | 0.01035 | -0.0108 | -96.6473
-7 | -0.9282 | 0.00909 | -0.0057 | -102.1122
-6.5 | -0.8521 | 0.00852 | -0.0021 | -100.0117
-6 | -0.7773 | 0.00805 | 0.0009 | -96.559
-5.5 | -0.7031 | 0.0077 | 0.0033 | -91.3117
-5 | -0.63 | 0.00738 | 0.0053 | -85.3659
-4.5 | -0.5579 | 0.00709 | 0.007 | -78.6883
-4 | -0.4862 | 0.00688 | 0.0083 | -70.6686
-3.5 | -0.4153 | 0.00668 | 0.0093 | -62.1707
-3 | -0.345 | 0.00649 | 0.0102 | -53.1587
-2.5 | -0.2751 | 0.00633 | 0.0108 | -43.4597
-2 | -0.2058 | 0.00618 | 0.0113 | -33.301
-1.5 | -0.1373 | 0.00601 | 0.0118 | -22.8453
-1 | -0.0691 | 0.00585 | 0.0121 | -11.812
-0.5 | -0.0001 | 0.00579 | 0.0122 | -0.017271
0 | 0.0688 | 0.00574 | 0.0122 | 11.9861
0.5 | 0.1367 | 0.00563 | 0.0123 | 24.2806
1 | 0.2036 | 0.00547 | 0.0125 | 37.2212
1.5 | 0.2714 | 0.00546 | 0.0126 | 49.707
2 | 0.3385 | 0.00532 | 0.0128 | 63.6278
2.5 | 0.404 | 0.00519 | 0.0133 | 77.842
3 | 0.4669 | 0.00498 | 0.0144 | 93.755
3.5 | 0.5282 | 0.00472 | 0.016 | 111.9068
4 | 0.5944 | 0.00499 | 0.0168 | 119.1182
4.5 | 0.661 | 0.0054 | 0.0177 | 122.4074
5 | 0.7278 | 0.00587 | 0.0187 | 123.9864
5.5 | 0.7939 | 0.00653 | 0.02 | 121.5773
6 | 0.8591 | 0.00729 | 0.0215 | 117.8464
6.5 | 0.9289 | 0.00774 | 0.0228 | 120.0129
7 | 0.9995 | 0.00816 | 0.0242 | 122.4877
7.5 | 1.0685 | 0.00866 | 0.0263 | 123.3834
8 | 1.1374 | 0.00923 | 0.0287 | 123.2286
8.5 | 1.2093 | 0.00981 | 0.031 | 123.2722
9 | 1.2785 | 0.01054 | 0.034 | 121.2998
9.5 | 1.3525 | 0.01139 | 0.0366 | 118.7445
10 | 1.4306 | 0.01246 | 0.0389 | 114.8154
10.5 | 1.4976 | 0.01429 | 0.0424 | 104.8006
11 | 1.4908 | 0.0187 | 0.0501 | 79.7219
11.5 | 1.4679 | 0.02645 | 0.0513 | 55.4972
12 | 1.4348 | 0.03563 | 0.0504 | 40.2694
12.5 | 1.3978 | 0.04533 | 0.0487 | 30.8361
13 | 1.3601 | 0.05543 | 0.046 | 24.5373
13.5 | 1.3222 | 0.06616 | 0.0423 | 19.9849
14 | 1.2828 | 0.07756 | 0.0377 | 16.5395
14.5 | 1.2469 | 0.08909 | 0.0326 | 13.996
15 | 1.2148 | 0.10064 | 0.0273 | 12.0707
15.5 | 1.1836 | 0.11257 | 0.0213 | 10.5143

## 113. Re 12M Mach 0.00 (1)
BIGFOIL.COM POLAR EXPORT
NACA2R212
NACA 2R212 |  |  |  | Cl Max: | 1.457 | at alpha= | 15 | deg
JavaFoil+Calcfoil stall+Eppler ext transition |  |  |  | L/D Max: | 108.972 | at alpha= | 10 | deg
Re: | 12000000 |  |  | Cd Min: | 0.00698 | at alpha= | 4 | deg
Mach: | 0 |  |  | Cl=0 at alpha= | -0.35593 | deg
|  |  |  | @ Cl=0.1, Cd= | 0.0075757
|  |  |  | @ Cl=0.4, Cd= | 0.007298
|  |  |  | @ Cl=0.6, Cd= | 0.0073393
alpha (deg) | Cl | Cd | Cm | Cl/Cd
-18.5 | -0.87 | 0.12978 | 0.025 | -6.705
-18 | -0.888 | 0.12689 | 0.024 | -6.998
-17.5 | -0.907 | 0.12111 | 0.024 | -7.487
-17 | -0.925 | 0.11174 | 0.024 | -8.282
-16.5 | -0.944 | 0.10294 | 0.025 | -9.174
-16 | -0.967 | 0.08978 | 0.026 | -10.767
-15.5 | -0.98 | 0.08284 | 0.026 | -11.83
-15 | -0.993 | 0.07504 | 0.026 | -13.228
-14.5 | -1.091 | 0.03004 | 0.032 | -36.309
-14 | -1.15 | 0.01709 | 0.033 | -67.295
-13.5 | -1.157 | 0.01558 | 0.033 | -74.267
-13 | -1.156 | 0.01431 | 0.032 | -80.767
-12.5 | -1.147 | 0.01359 | 0.032 | -84.397
-12 | -1.131 | 0.01315 | 0.031 | -85.974
-11.5 | -1.109 | 0.01266 | 0.031 | -87.592
-11 | -1.076 | 0.0122 | 0.03 | -88.182
-10.5 | -1.041 | 0.01186 | 0.029 | -87.808
-10 | -1.004 | 0.01024 | 0.029 | -98.086
-9.5 | -0.965 | 0.00998 | 0.028 | -96.677
-9 | -0.923 | 0.00961 | 0.027 | -96.039
-8.5 | -0.879 | 0.00923 | 0.026 | -95.246
-8 | -0.834 | 0.00933 | 0.026 | -89.35
-7.5 | -0.787 | 0.00876 | 0.025 | -89.777
-7 | -0.738 | 0.00893 | 0.024 | -82.679
-6.5 | -0.688 | 0.00883 | 0.023 | -77.902
-6 | -0.636 | 0.00869 | 0.023 | -73.232
-5.5 | -0.584 | 0.00854 | 0.022 | -68.329
-5 | -0.53 | 0.0088 | 0.021 | -60.151
-4.5 | -0.475 | 0.00868 | 0.02 | -54.705
-4 | -0.419 | 0.00893 | 0.02 | -46.957
-3.5 | -0.363 | 0.00856 | 0.019 | -42.43
-3 | -0.306 | 0.00839 | 0.018 | -36.531
-2.5 | -0.249 | 0.00816 | 0.017 | -30.519
-2 | -0.191 | 0.00804 | 0.016 | -23.797
-1.5 | -0.133 | 0.0077 | 0.016 | -17.317
-1 | -0.075 | 0.00736 | 0.015 | -10.204
-0.5 | -0.017 | 0.00774 | 0.014 | -2.135
0 | 0.042 | 0.00774 | 0.013 | 5.487
0.5 | 0.102 | 0.00757 | 0.012 | 13.411
1 | 0.161 | 0.00799 | 0.012 | 20.116
1.5 | 0.22 | 0.00753 | 0.011 | 29.207
2 | 0.279 | 0.00724 | 0.01 | 38.563
2.5 | 0.338 | 0.0075 | 0.009 | 45.08
3 | 0.397 | 0.00729 | 0.008 | 54.546
3.5 | 0.457 | 0.00745 | 0.007 | 61.266
4 | 0.515 | 0.00698 | 0.007 | 73.828
4.5 | 0.574 | 0.00716 | 0.006 | 80.164
5 | 0.632 | 0.00756 | 0.005 | 83.523
5.5 | 0.689 | 0.00823 | 0.004 | 83.717
6 | 0.746 | 0.00852 | 0.003 | 87.519
6.5 | 0.802 | 0.00856 | 0.002 | 93.677
7 | 0.858 | 0.01001 | 0.002 | 85.675
7.5 | 0.912 | 0.01031 | 0.001 | 88.483
8 | 0.966 | 0.01069 | 0 | 90.318
8.5 | 1.018 | 0.01103 | -0.001 | 92.318
9 | 1.069 | 0.01011 | -0.002 | 105.747
9.5 | 1.119 | 0.01044 | -0.002 | 107.162
10 | 1.167 | 0.01071 | -0.003 | 108.972
10.5 | 1.213 | 0.01115 | -0.004 | 108.821
11 | 1.258 | 0.01166 | -0.005 | 107.892
11.5 | 1.282 | 0.014 | -0.006 | 91.543
12 | 1.313 | 0.01497 | -0.006 | 87.69
12.5 | 1.345 | 0.01584 | -0.007 | 84.917
13 | 1.375 | 0.0169 | -0.008 | 81.341
13.5 | 1.402 | 0.018 | -0.009 | 77.86
14 | 1.426 | 0.01906 | -0.009 | 74.815
14.5 | 1.446 | 0.0209 | -0.01 | 69.168
15 | 1.457 | 0.02264 | -0.011 | 64.334
15.5 | 1.457 | 0.02454 | -0.011 | 59.396
16 | 1.453 | 0.0268 | -0.012 | 54.208
16.5 | 1.443 | 0.02924 | -0.013 | 49.357
17 | 1.432 | 0.03112 | -0.013 | 46.007
17.5 | 1.41 | 0.03556 | -0.014 | 39.667
18 | 1.376 | 0.04393 | -0.014 | 31.325
18.5 | 1.344 | 0.05178 | -0.015 | 25.949
19 | 1.32 | 0.05456 | -0.015 | 24.19
19.5 | 1.283 | 0.06366 | -0.016 | 20.153
20 | 1.22 | 0.09017 | -0.015 | 13.531

## 114. Re 12M Mach 0.00 (2)
BIGFOIL.COM POLAR EXPORT
NACA2R212
NACA 2R212 |  |  |  | Cl Max: | 1.8354 | at alpha= | 19.5 | deg
XFOIL ncrit=9 |  |  |  | L/D Max: | 134.013 | at alpha= | 11 | deg
Re: | 12000000 |  |  | Cd Min: | 0.04305 | at alpha= | 20 | deg
Mach: | 0 |  |  | Cl=0 at alpha= | -0.42028 | deg
|  |  |  | @ Cl=0.1, Cd= | 0.0053872
|  |  |  | @ Cl=0.4, Cd= | 0.0049906
|  |  |  | @ Cl=0.6, Cd= | 0.0051354
alpha (deg) | Cl | Cd | Cm | Cl/Cd
-20 | -1.9241 | 0.02519 | -0.0301 | -76.3835
-19.5 | -1.9107 | 0.0233 | -0.0253 | -82.0043
-19 | -1.8929 | 0.0218 | -0.0204 | -86.8303
-18.5 | -1.8721 | 0.02057 | -0.0152 | -91.0112
-18 | -1.8411 | 0.01949 | -0.0116 | -94.4638
-17.5 | -1.8044 | 0.01849 | -0.0089 | -97.5879
-17 | -1.7654 | 0.01752 | -0.0064 | -100.7648
-16.5 | -1.7253 | 0.0165 | -0.0041 | -104.5636
-16 | -1.6835 | 0.01551 | -0.002 | -108.5429
-15.5 | -1.6393 | 0.01464 | -0.0001 | -111.974
-15 | -1.5928 | 0.0139 | 0.0014 | -114.5899
-14.5 | -1.5448 | 0.01324 | 0.0027 | -116.6767
-14 | -1.4958 | 0.0126 | 0.0039 | -118.7143
-13.5 | -1.4469 | 0.0119 | 0.0051 | -121.5882
-13 | -1.3969 | 0.01125 | 0.0062 | -124.1689
-12.5 | -1.3482 | 0.01087 | 0.0077 | -124.0294
-12 | -1.2973 | 0.01047 | 0.0088 | -123.9064
-11.5 | -1.2456 | 0.00999 | 0.0096 | -124.6847
-11 | -1.1925 | 0.00961 | 0.0102 | -124.0895
-10.5 | -1.1391 | 0.00924 | 0.0108 | -123.2792
-10 | -1.0854 | 0.00885 | 0.0114 | -122.6441
-9.5 | -1.0307 | 0.00856 | 0.0118 | -120.4089
-9 | -0.9761 | 0.00821 | 0.0122 | -118.8916
-8.5 | -0.9208 | 0.00794 | 0.0125 | -115.9698
-8 | -0.865 | 0.00771 | 0.0127 | -112.192
-7.5 | -0.8092 | 0.00745 | 0.013 | -108.6174
-7 | -0.7532 | 0.00722 | 0.0132 | -104.3213
-6.5 | -0.6966 | 0.00705 | 0.0133 | -98.8085
-6 | -0.6399 | 0.00688 | 0.0133 | -93.0087
-5.5 | -0.5833 | 0.00669 | 0.0134 | -87.1898
-5 | -0.5262 | 0.00654 | 0.0134 | -80.4587
-4.5 | -0.4689 | 0.00641 | 0.0134 | -73.1513
-4 | -0.4118 | 0.00625 | 0.0133 | -65.888
-3.5 | -0.3543 | 0.00614 | 0.0132 | -57.7036
-3 | -0.2969 | 0.00601 | 0.0131 | -49.401
-2.5 | -0.2395 | 0.00588 | 0.013 | -40.7313
-2 | -0.1821 | 0.00577 | 0.0129 | -31.5598
-1.5 | -0.1248 | 0.00563 | 0.0128 | -22.167
-1 | -0.0671 | 0.00556 | 0.0126 | -12.0683
-0.5 | -0.0092 | 0.00551 | 0.0124 | -1.6697
0 | 0.0485 | 0.00545 | 0.0121 | 8.8991
0.5 | 0.1059 | 0.00538 | 0.0119 | 19.684
1 | 0.1625 | 0.00529 | 0.0118 | 30.7183
1.5 | 0.2196 | 0.0052 | 0.0116 | 42.2308
2.5 | 0.3327 | 0.00507 | 0.0113 | 65.6213
3.5 | 0.4429 | 0.00494 | 0.0114 | 89.6559
4.5 | 0.5495 | 0.00491 | 0.0122 | 111.9145
5 | 0.6055 | 0.00516 | 0.0122 | 117.345
5.5 | 0.66 | 0.00545 | 0.0124 | 121.1009
6 | 0.7147 | 0.00581 | 0.0125 | 123.012
6.5 | 0.769 | 0.00633 | 0.0126 | 121.485
7 | 0.8245 | 0.00671 | 0.0124 | 122.8763
7.5 | 0.8794 | 0.00702 | 0.0124 | 125.2707
8 | 0.9343 | 0.00729 | 0.0123 | 128.1619
8.5 | 0.9886 | 0.00763 | 0.0124 | 129.5675
9 | 1.0437 | 0.00794 | 0.0122 | 131.4484
9.5 | 1.0979 | 0.00825 | 0.0121 | 133.0788
10 | 1.1504 | 0.00863 | 0.0124 | 133.3024
10.5 | 1.2044 | 0.00903 | 0.0122 | 133.3776
11 | 1.2624 | 0.00942 | 0.0111 | 134.0127
11.5 | 1.3192 | 0.00992 | 0.0101 | 132.9839
12 | 1.3756 | 0.01042 | 0.0091 | 132.0154
12.5 | 1.4308 | 0.01098 | 0.0083 | 130.3097
13 | 1.4846 | 0.0116 | 0.0076 | 127.9828
13.5 | 1.5367 | 0.0123 | 0.0071 | 124.935
14 | 1.5882 | 0.013 | 0.0067 | 122.1692
14.5 | 1.6344 | 0.01378 | 0.0072 | 118.6067
15 | 1.6628 | 0.01456 | 0.0114 | 114.2033
15.5 | 1.6984 | 0.01536 | 0.0137 | 110.5729
16 | 1.7238 | 0.01643 | 0.0174 | 104.9178
16.5 | 1.7468 | 0.01794 | 0.0204 | 97.369
17 | 1.7711 | 0.01974 | 0.0221 | 89.7214
17.5 | 1.7947 | 0.02188 | 0.0233 | 82.0247
18 | 1.8139 | 0.02461 | 0.024 | 73.7058
18.5 | 1.8274 | 0.02805 | 0.0244 | 65.148
19 | 1.834 | 0.03232 | 0.0244 | 56.745
19.5 | 1.8354 | 0.03725 | 0.0241 | 49.2725
20 | 1.8296 | 0.04305 | 0.0234 | 42.4994

## 115. Re 12M Mach 0.10 (1)
BIGFOIL.COM POLAR EXPORT
NACA2R212
NACA 2R212 |  |  |  | Cl Max: | 1.448 | at alpha= | 15 | deg
JavaFoil+Calcfoil stall+Eppler ext transition |  |  |  | L/D Max: | 108.674 | at alpha= | 10.5 | deg
Re: | 12000000 |  |  | Cd Min: | 0.00694 | at alpha= | 4 | deg
Mach: | 0.1 |  |  | Cl=0 at alpha= | -0.35833 | deg
|  |  |  | @ Cl=0.1, Cd= | 0.0075275
|  |  |  | @ Cl=0.4, Cd= | 0.0073628
|  |  |  | @ Cl=0.6, Cd= | 0.0074154
alpha (deg) | Cl | Cd | Cm | Cl/Cd
-18 | -0.851 | 0.12532 | 0.025 | -6.788
-17.5 | -0.872 | 0.12009 | 0.024 | -7.258
-17 | -0.891 | 0.1152 | 0.024 | -7.738
-16.5 | -0.912 | 0.10704 | 0.024 | -8.521
-16 | -0.93 | 0.10054 | 0.024 | -9.247
-15.5 | -0.95 | 0.0889 | 0.025 | -10.689
-15 | -0.97 | 0.07768 | 0.026 | -12.492
-14.5 | -1.078 | 0.02905 | 0.032 | -37.117
-14 | -1.13 | 0.01822 | 0.033 | -62.01
-13.5 | -1.141 | 0.01627 | 0.033 | -70.13
-13 | -1.145 | 0.01466 | 0.033 | -78.122
-12.5 | -1.14 | 0.0138 | 0.032 | -82.659
-12 | -1.127 | 0.01335 | 0.031 | -84.421
-11.5 | -1.107 | 0.01268 | 0.031 | -87.288
-11 | -1.075 | 0.01233 | 0.03 | -87.179
-10.5 | -1.041 | 0.01197 | 0.029 | -86.974
-10 | -1.005 | 0.01031 | 0.029 | -97.524
-9.5 | -0.966 | 0.00994 | 0.028 | -97.194
-9 | -0.925 | 0.00972 | 0.027 | -95.115
-8.5 | -0.882 | 0.00923 | 0.027 | -95.576
-8 | -0.836 | 0.0094 | 0.026 | -88.944
-7.5 | -0.789 | 0.00883 | 0.025 | -89.42
-7 | -0.741 | 0.00892 | 0.024 | -83.078
-6.5 | -0.691 | 0.00878 | 0.024 | -78.678
-6 | -0.639 | 0.00864 | 0.023 | -73.924
-5.5 | -0.586 | 0.00854 | 0.022 | -68.66
-5 | -0.532 | 0.00814 | 0.021 | -65.372
-4.5 | -0.477 | 0.00876 | 0.02 | -54.443
-4 | -0.421 | 0.00892 | 0.02 | -47.215
-3.5 | -0.365 | 0.00851 | 0.019 | -42.881
-3 | -0.308 | 0.00835 | 0.018 | -36.856
-2.5 | -0.25 | 0.00825 | 0.017 | -30.351
-2 | -0.192 | 0.00805 | 0.017 | -23.89
-1.5 | -0.134 | 0.00766 | 0.016 | -17.498
-1 | -0.075 | 0.00738 | 0.015 | -10.219
-0.5 | -0.017 | 0.00777 | 0.014 | -2.138
0 | 0.043 | 0.00774 | 0.013 | 5.514
0.5 | 0.102 | 0.00752 | 0.012 | 13.574
1 | 0.162 | 0.00802 | 0.012 | 20.151
1.5 | 0.221 | 0.00754 | 0.011 | 29.304
2 | 0.28 | 0.00725 | 0.01 | 38.676
2.5 | 0.34 | 0.00753 | 0.009 | 45.177
3 | 0.399 | 0.00736 | 0.008 | 54.261
3.5 | 0.459 | 0.00753 | 0.008 | 60.955
4 | 0.518 | 0.00694 | 0.007 | 74.577
4.5 | 0.576 | 0.00733 | 0.006 | 78.608
5 | 0.635 | 0.00754 | 0.005 | 84.139
5.5 | 0.692 | 0.00821 | 0.004 | 84.323
6 | 0.75 | 0.00851 | 0.003 | 88.122
6.5 | 0.806 | 0.00865 | 0.003 | 93.208
7 | 0.862 | 0.01003 | 0.002 | 85.94
7.5 | 0.916 | 0.01041 | 0.001 | 88.009
8 | 0.97 | 0.01071 | 0 | 90.522
8.5 | 1.022 | 0.01112 | -0.001 | 91.93
9 | 1.073 | 0.01013 | -0.002 | 105.982
9.5 | 1.123 | 0.01045 | -0.002 | 107.398
10 | 1.171 | 0.01079 | -0.003 | 108.431
10.5 | 1.217 | 0.01119 | -0.004 | 108.674
11 | 1.261 | 0.01334 | -0.005 | 94.474
11.5 | 1.28 | 0.0144 | -0.006 | 88.909
12 | 1.313 | 0.01521 | -0.006 | 86.335
12.5 | 1.345 | 0.01612 | -0.007 | 83.39
13 | 1.372 | 0.01727 | -0.008 | 79.481
13.5 | 1.398 | 0.01842 | -0.009 | 75.91
14 | 1.421 | 0.01954 | -0.009 | 72.718
14.5 | 1.44 | 0.0215 | -0.01 | 66.96
15 | 1.448 | 0.02333 | -0.011 | 62.081
15.5 | 1.445 | 0.0254 | -0.011 | 56.914
16 | 1.437 | 0.02779 | -0.012 | 51.727
16.5 | 1.426 | 0.02972 | -0.013 | 47.989
17 | 1.408 | 0.03253 | -0.013 | 43.291
17.5 | 1.375 | 0.04026 | -0.014 | 34.147
18 | 1.341 | 0.04756 | -0.014 | 28.203
18.5 | 1.302 | 0.05704 | -0.015 | 22.83
19 | 1.253 | 0.07227 | -0.015 | 17.343
19.5 | 1.231 | 0.07049 | -0.016 | 17.465
20 | 1.187 | 0.08196 | -0.016 | 14.487

## 116. Re 12M Mach 0.10 (2)
BIGFOIL.COM POLAR EXPORT
NACA2R212
NACA 2R212 |  |  |  | Cl Max: | 1.8216 | at alpha= | 19 | deg
XFOIL ncrit=9 |  |  |  | L/D Max: | 133.634 | at alpha= | 11 | deg
Re: | 12000000 |  |  | Cd Min: | 0.04774 | at alpha= | 20 | deg
Mach: | 0.1 |  |  | Cl=0 at alpha= | -0.42255 | deg
|  |  |  | @ Cl=0.1, Cd= | 0.0053894
|  |  |  | @ Cl=0.4, Cd= | 0.0050581
|  |  |  | @ Cl=0.6, Cd= | 0.0051383
alpha (deg) | Cl | Cd | Cm | Cl/Cd
-20 | -1.9034 | 0.02863 | -0.0389 | -66.4827
-19.5 | -1.8987 | 0.02582 | -0.0341 | -73.536
-19 | -1.8884 | 0.02365 | -0.0288 | -79.8478
-18.5 | -1.8726 | 0.02195 | -0.0232 | -85.3121
-18 | -1.8516 | 0.02062 | -0.0177 | -89.7963
-17.5 | -1.8184 | 0.01942 | -0.0141 | -93.6354
-17 | -1.7803 | 0.01835 | -0.0111 | -97.0191
-16.5 | -1.739 | 0.01738 | -0.0085 | -100.0575
-16 | -1.697 | 0.01634 | -0.006 | -103.8556
-15.5 | -1.6535 | 0.01531 | -0.0037 | -108.0013
-15 | -1.608 | 0.01439 | -0.0017 | -111.7443
-14.5 | -1.5599 | 0.01362 | 0 | -114.5301
-14 | -1.5103 | 0.01294 | 0.0014 | -116.7156
-13.5 | -1.4599 | 0.01228 | 0.0028 | -118.8844
-13 | -1.4096 | 0.01155 | 0.0042 | -122.0433
-12.5 | -1.3608 | 0.01107 | 0.006 | -122.9268
-12 | -1.3088 | 0.01069 | 0.0071 | -122.4322
-11.5 | -1.2563 | 0.01019 | 0.0082 | -123.2875
-11 | -1.2029 | 0.00974 | 0.009 | -123.501
-10.5 | -1.1485 | 0.00938 | 0.0097 | -122.4414
-10 | -1.0943 | 0.00895 | 0.0104 | -122.2682
-9.5 | -1.0391 | 0.00863 | 0.011 | -120.4056
-9 | -0.9836 | 0.0083 | 0.0115 | -118.506
-8.5 | -0.9279 | 0.00799 | 0.0119 | -116.1327
-8 | -0.8714 | 0.00775 | 0.0122 | -112.4387
-7.5 | -0.815 | 0.0075 | 0.0125 | -108.6667
-7 | -0.7584 | 0.00726 | 0.0128 | -104.4628
-6.5 | -0.7014 | 0.00708 | 0.0129 | -99.0678
-6 | -0.6441 | 0.00691 | 0.0131 | -93.2127
-5.5 | -0.587 | 0.00671 | 0.0132 | -87.4814
-5 | -0.5295 | 0.00655 | 0.0132 | -80.8397
-4.5 | -0.4718 | 0.00643 | 0.0132 | -73.3748
-4 | -0.4142 | 0.00627 | 0.0132 | -66.0606
-3.5 | -0.3563 | 0.00615 | 0.0131 | -57.935
-3 | -0.2985 | 0.00603 | 0.0131 | -49.5025
-2.5 | -0.2407 | 0.0059 | 0.013 | -40.7966
-2 | -0.183 | 0.00577 | 0.0129 | -31.7158
-1.5 | -0.1253 | 0.00564 | 0.0128 | -22.2163
-1 | -0.0673 | 0.00556 | 0.0126 | -12.1043
-0.5 | -0.009 | 0.00552 | 0.0124 | -1.6304
0 | 0.0491 | 0.00546 | 0.0121 | 8.9927
0.5 | 0.1068 | 0.00538 | 0.0119 | 19.8513
1 | 0.1637 | 0.00529 | 0.0118 | 30.9452
1.5 | 0.2212 | 0.0052 | 0.0116 | 42.5385
2 | 0.2786 | 0.00514 | 0.0114 | 54.2023
2.5 | 0.335 | 0.00507 | 0.0113 | 66.075
3 | 0.3915 | 0.00508 | 0.0112 | 77.0669
3.5 | 0.4458 | 0.00494 | 0.0115 | 90.2429
4 | 0.4991 | 0.00479 | 0.012 | 104.1962
4.5 | 0.553 | 0.00493 | 0.0124 | 112.1704
5 | 0.6094 | 0.00518 | 0.0123 | 117.6448
5.5 | 0.6643 | 0.00546 | 0.0126 | 121.6667
6 | 0.7194 | 0.00584 | 0.0127 | 123.1849
6.5 | 0.774 | 0.00638 | 0.0128 | 121.3166
7 | 0.83 | 0.00675 | 0.0127 | 122.963
7.5 | 0.8855 | 0.00706 | 0.0127 | 125.4249
8 | 0.9408 | 0.00734 | 0.0127 | 128.1744
8.5 | 0.9956 | 0.00768 | 0.0128 | 129.6354
9 | 1.0512 | 0.008 | 0.0126 | 131.4
9.5 | 1.1059 | 0.00831 | 0.0127 | 133.0806
10 | 1.1589 | 0.00871 | 0.013 | 133.054
10.5 | 1.2137 | 0.00911 | 0.0129 | 133.2272
11 | 1.2722 | 0.00952 | 0.0118 | 133.6345
11.5 | 1.3296 | 0.01006 | 0.0109 | 132.167
12 | 1.3868 | 0.01055 | 0.01 | 131.4502
12.5 | 1.4421 | 0.01118 | 0.0094 | 128.9893
13 | 1.4967 | 0.0118 | 0.0088 | 126.839
13.5 | 1.549 | 0.01257 | 0.0085 | 123.2299
14 | 1.601 | 0.01328 | 0.0083 | 120.5572
14.5 | 1.6406 | 0.01413 | 0.0104 | 116.1076
15 | 1.6721 | 0.01491 | 0.014 | 112.1462
15.5 | 1.7038 | 0.01583 | 0.0172 | 107.6311
16 | 1.726 | 0.0172 | 0.021 | 100.3488
16.5 | 1.7501 | 0.01895 | 0.0234 | 92.3536
17 | 1.7751 | 0.02097 | 0.0248 | 84.6495
17.5 | 1.7963 | 0.02357 | 0.0258 | 76.2113
18 | 1.8113 | 0.02693 | 0.0263 | 67.2596
18.5 | 1.8196 | 0.03111 | 0.0264 | 58.4892
19 | 1.8216 | 0.03604 | 0.0262 | 50.5438
19.5 | 1.8186 | 0.04162 | 0.0257 | 43.6953
20 | 1.8131 | 0.04774 | 0.0246 | 37.9786

## 117. Re 12M Mach 0.25 (1)
BIGFOIL.COM POLAR EXPORT
NACA2R212
NACA 2R212 |  |  |  | Cl Max: | 1.384 | at alpha= | 14.5 | deg
JavaFoil+Calcfoil stall+Eppler ext transition |  |  |  | L/D Max: | 105.856 | at alpha= | 10 | deg
Re: | 12000000 |  |  | Cd Min: | 0.00697 | at alpha= | 4 | deg
Mach: | 0.25 |  |  | Cl=0 at alpha= | -0.36066 | deg
|  |  |  | @ Cl=0.1, Cd= | 0.0075856
|  |  |  | @ Cl=0.4, Cd= | 0.0074405
|  |  |  | @ Cl=0.6, Cd= | 0.00753
alpha (deg) | Cl | Cd | Cm | Cl/Cd
-16.5 | -0.65 | 0.13063 | 0.021 | -4.973
-16 | -0.7 | 0.11917 | 0.021 | -5.872
-15.5 | -0.746 | 0.11009 | 0.022 | -6.779
-15 | -0.787 | 0.10286 | 0.022 | -7.647
-14.5 | -0.832 | 0.08646 | 0.024 | -9.622
-14 | -0.86 | 0.08253 | 0.024 | -10.423
-13.5 | -0.932 | 0.04864 | 0.028 | -19.163
-13 | -1.006 | 0.02655 | 0.031 | -37.905
-12.5 | -1.065 | 0.0168 | 0.032 | -63.383
-12 | -1.081 | 0.01501 | 0.032 | -72.023
-11.5 | -1.083 | 0.01366 | 0.032 | -79.243
-11 | -1.06 | 0.01298 | 0.031 | -81.624
-10.5 | -1.033 | 0.01241 | 0.03 | -83.234
-10 | -1.003 | 0.01065 | 0.029 | -94.142
-9.5 | -0.969 | 0.01029 | 0.029 | -94.11
-9 | -0.931 | 0.01003 | 0.028 | -92.897
-8.5 | -0.891 | 0.00954 | 0.027 | -93.37
-8 | -0.848 | 0.00958 | 0.026 | -88.551
-7.5 | -0.802 | 0.00898 | 0.026 | -89.305
-7 | -0.755 | 0.00908 | 0.025 | -83.064
-6.5 | -0.704 | 0.00986 | 0.024 | -71.454
-6 | -0.653 | 0.0088 | 0.023 | -74.235
-5.5 | -0.6 | 0.00864 | 0.023 | -69.438
-5 | -0.545 | 0.00816 | 0.022 | -66.777
-4.5 | -0.489 | 0.00911 | 0.021 | -53.701
-4 | -0.432 | 0.00904 | 0.02 | -47.784
-3.5 | -0.374 | 0.00862 | 0.019 | -43.44
-3 | -0.316 | 0.00845 | 0.019 | -37.418
-2.5 | -0.257 | 0.00821 | 0.018 | -31.311
-2 | -0.198 | 0.00808 | 0.017 | -24.45
-1.5 | -0.138 | 0.00771 | 0.016 | -17.871
-1 | -0.078 | 0.00734 | 0.015 | -10.557
-0.5 | -0.017 | 0.00776 | 0.014 | -2.199
0 | 0.044 | 0.00776 | 0.014 | 5.651
0.5 | 0.105 | 0.00757 | 0.013 | 13.853
1 | 0.166 | 0.00806 | 0.012 | 20.586
1.5 | 0.227 | 0.00756 | 0.011 | 30.026
2 | 0.288 | 0.00776 | 0.01 | 37.162
2.5 | 0.349 | 0.0078 | 0.009 | 44.765
3 | 0.41 | 0.00737 | 0.009 | 55.656
3.5 | 0.471 | 0.00755 | 0.008 | 62.457
4 | 0.532 | 0.00697 | 0.007 | 76.332
4.5 | 0.592 | 0.00737 | 0.006 | 80.316
5 | 0.652 | 0.00857 | 0.005 | 76
5.5 | 0.711 | 0.00833 | 0.004 | 85.299
6 | 0.769 | 0.00865 | 0.003 | 88.919
6.5 | 0.827 | 0.00871 | 0.003 | 94.925
7 | 0.883 | 0.01031 | 0.002 | 85.662
7.5 | 0.938 | 0.01072 | 0.001 | 87.526
8 | 0.992 | 0.01108 | 0 | 89.562
8.5 | 1.044 | 0.01001 | -0.001 | 104.298
9 | 1.095 | 0.01046 | -0.002 | 104.672
9.5 | 1.143 | 0.01084 | -0.003 | 105.423
10 | 1.189 | 0.01123 | -0.003 | 105.856
10.5 | 1.214 | 0.01373 | -0.004 | 88.412
11 | 1.247 | 0.01472 | -0.005 | 84.715
11.5 | 1.279 | 0.01568 | -0.006 | 81.518
12 | 1.306 | 0.01689 | -0.007 | 77.323
12.5 | 1.33 | 0.01812 | -0.007 | 73.421
13 | 1.35 | 0.01952 | -0.008 | 69.176
13.5 | 1.366 | 0.02126 | -0.009 | 64.247
14 | 1.377 | 0.02317 | -0.009 | 59.433
14.5 | 1.384 | 0.02533 | -0.01 | 54.614
15 | 1.372 | 0.02855 | -0.011 | 48.07
15.5 | 1.345 | 0.03172 | -0.012 | 42.405
16 | 1.311 | 0.0348 | -0.012 | 37.662
16.5 | 1.263 | 0.04029 | -0.013 | 31.346
17 | 1.193 | 0.05374 | -0.013 | 22.2
17.5 | 1.115 | 0.07146 | -0.013 | 15.608
18 | 1.029 | 0.09719 | -0.013 | 10.584
18.5 | 0.941 | 0.12648 | -0.012 | 7.441
19 | 0.862 | 0.14835 | -0.011 | 5.812
19.5 | 0.797 | 0.15303 | -0.012 | 5.205

## 118. Re 12M Mach 0.25 (2)
BIGFOIL.COM POLAR EXPORT
NACA2R212
NACA 2R212 |  |  |  | Cl Max: | 1.7672 | at alpha= | 17 | deg
XFOIL ncrit=9 |  |  |  | L/D Max: | 132.078 | at alpha= | 9.5 | deg
Re: | 12000000 |  |  | Cd Min: | 0.19923 | at alpha= | -20 | deg
Mach: | 0.25 |  |  | Cl=0 at alpha= | -0.43511 | deg
|  |  |  | @ Cl=0.1, Cd= | 0.005418
|  |  |  | @ Cl=0.4, Cd= | 0.005109
|  |  |  | @ Cl=0.6, Cd= | 0.0051424
alpha (deg) | Cl | Cd | Cm | Cl/Cd
-20 | -0.9653 | 0.19923 | 0.0626 | -4.8452
-19.5 | -0.9817 | 0.18492 | 0.053 | -5.3088
-19 | -1.0856 | 0.15336 | 0.0307 | -7.0788
-18.5 | -1.6989 | 0.04866 | -0.0519 | -34.9137
-18 | -1.7466 | 0.03715 | -0.0572 | -47.0148
-17.5 | -1.7701 | 0.03093 | -0.0542 | -57.2292
-17 | -1.7774 | 0.02689 | -0.0481 | -66.0989
-16.5 | -1.7735 | 0.02401 | -0.0406 | -73.8651
-16 | -1.7591 | 0.02182 | -0.0328 | -80.6187
-15.5 | -1.7253 | 0.0199 | -0.0274 | -86.6985
-15 | -1.6836 | 0.01828 | -0.0227 | -92.1007
-14.5 | -1.6367 | 0.01691 | -0.0187 | -96.7889
-14 | -1.5869 | 0.01568 | -0.0151 | -101.2054
-13.5 | -1.5366 | 0.01441 | -0.0117 | -106.6343
-13 | -1.4833 | 0.01335 | -0.0087 | -111.1086
-12.5 | -1.4306 | 0.01265 | -0.0055 | -113.0909
-12 | -1.3752 | 0.01199 | -0.0029 | -114.6956
-11.5 | -1.3192 | 0.01125 | -0.0007 | -117.2622
-11 | -1.2613 | 0.01068 | 0.0012 | -118.0993
-10.5 | -1.2032 | 0.01011 | 0.0029 | -119.0109
-10 | -1.1449 | 0.00959 | 0.0045 | -119.3848
-9.5 | -1.0858 | 0.00915 | 0.0058 | -118.6667
-9 | -1.0269 | 0.00871 | 0.0071 | -117.899
-8.5 | -0.9672 | 0.00836 | 0.0081 | -115.6938
-8 | -0.9078 | 0.00801 | 0.009 | -113.3333
-7.5 | -0.8477 | 0.00775 | 0.0098 | -109.3806
-7 | -0.7879 | 0.00747 | 0.0105 | -105.4752
-6.5 | -0.7281 | 0.00723 | 0.0111 | -100.7054
-6 | -0.6678 | 0.00704 | 0.0115 | -94.858
-5.5 | -0.6078 | 0.00684 | 0.0119 | -88.8596
-5 | -0.5479 | 0.00664 | 0.0122 | -82.5151
-4.5 | -0.4876 | 0.0065 | 0.0124 | -75.0154
-4 | -0.4275 | 0.00634 | 0.0126 | -67.429
-3.5 | -0.3674 | 0.0062 | 0.0127 | -59.2581
-3 | -0.3074 | 0.00607 | 0.0127 | -50.6425
-2.5 | -0.2474 | 0.00594 | 0.0128 | -41.6498
-2 | -0.1876 | 0.00582 | 0.0127 | -32.2337
-1.5 | -0.1281 | 0.00567 | 0.0127 | -22.5926
-1 | -0.068 | 0.00559 | 0.0126 | -12.1646
-0.5 | -0.0078 | 0.00554 | 0.0124 | -1.4079
0 | 0.0523 | 0.00549 | 0.0122 | 9.5264
0.5 | 0.1119 | 0.0054 | 0.0121 | 20.7222
1 | 0.1707 | 0.00531 | 0.012 | 32.1469
1.5 | 0.2301 | 0.00522 | 0.0118 | 44.0805
2 | 0.2894 | 0.00518 | 0.0117 | 55.8687
2.5 | 0.3476 | 0.0051 | 0.0116 | 68.1569
3 | 0.406 | 0.00511 | 0.0116 | 79.4521
3.5 | 0.4616 | 0.00493 | 0.012 | 93.6308
4 | 0.5165 | 0.00479 | 0.0127 | 107.8288
4.5 | 0.5726 | 0.00502 | 0.0132 | 114.0637
5 | 0.6308 | 0.00528 | 0.0133 | 119.4697
5.5 | 0.6883 | 0.00558 | 0.0136 | 123.3513
6 | 0.745 | 0.00608 | 0.014 | 122.5329
6.5 | 0.8021 | 0.00661 | 0.0143 | 121.3464
7 | 0.8609 | 0.00696 | 0.0143 | 123.6925
7.5 | 0.9194 | 0.00726 | 0.0145 | 126.6391
8 | 0.9771 | 0.0076 | 0.0149 | 128.5658
8.5 | 1.0346 | 0.00797 | 0.0153 | 129.8118
9 | 1.0932 | 0.0083 | 0.0155 | 131.7108
9.5 | 1.1504 | 0.00871 | 0.016 | 132.0781
10 | 1.2063 | 0.00916 | 0.0168 | 131.6921
10.5 | 1.2656 | 0.0096 | 0.0169 | 131.8333
11 | 1.3272 | 0.01018 | 0.0164 | 130.3733
11.5 | 1.3886 | 0.01076 | 0.016 | 129.052
12 | 1.4481 | 0.01149 | 0.0159 | 126.0313
12.5 | 1.5064 | 0.01225 | 0.016 | 122.9714
13 | 1.5627 | 0.01312 | 0.0164 | 119.1082
13.5 | 1.6159 | 0.01418 | 0.0172 | 113.9563
14 | 1.6494 | 0.01508 | 0.0217 | 109.3767
14.5 | 1.6707 | 0.01627 | 0.0278 | 102.6859
15 | 1.6954 | 0.01817 | 0.0313 | 93.3076
15.5 | 1.7226 | 0.02044 | 0.0334 | 84.2759
16 | 1.7459 | 0.0234 | 0.0347 | 74.6111
16.5 | 1.7616 | 0.02729 | 0.0355 | 64.5511
17 | 1.7672 | 0.03229 | 0.0357 | 54.729
17.5 | 1.7671 | 0.03796 | 0.0355 | 46.5516
18 | 1.7614 | 0.04432 | 0.0349 | 39.7428
18.5 | 1.7488 | 0.05171 | 0.0334 | 33.8194
19 | 1.7302 | 0.06009 | 0.0312 | 28.7935
19.5 | 1.7025 | 0.06978 | 0.0282 | 24.3981
20 | 1.6709 | 0.08014 | 0.0245 | 20.8498

## 119. Re 12M Mach 0.50 (1)
BIGFOIL.COM POLAR EXPORT
NACA2R212
NACA 2R212 |  |  |  | Cl Max: | 1.138 | at alpha= | 20 | deg
JavaFoil+Calcfoil stall+Eppler ext transition |  |  |  | L/D Max: | 92.531 | at alpha= | 6 | deg
Re: | 12000000 |  |  | Cd Min: | 0.00694 | at alpha= | 2.5 | deg
Mach: | 0.5 |  |  | Cl=0 at alpha= | -0.36029 | deg
|  |  |  | @ Cl=0.1, Cd= | 0.00723
|  |  |  | @ Cl=0.4, Cd= | 0.0070518
|  |  |  | @ Cl=0.6, Cd= | 0.0073597
alpha (deg) | Cl | Cd | Cm | Cl/Cd
-20 | -1.048 | 0.14556 | 0.032 | -7.198
-19.5 | -1.022 | 0.14073 | 0.031 | -7.263
-19 | -0.998 | 0.13128 | 0.031 | -7.605
-18.5 | -0.972 | 0.12733 | 0.03 | -7.631
-18 | -0.945 | 0.1228 | 0.029 | -7.696
-17.5 | -0.917 | 0.11922 | 0.028 | -7.688
-17 | -0.89 | 0.11463 | 0.027 | -7.76
-16.5 | -0.863 | 0.11259 | 0.027 | -7.663
-16 | -0.837 | 0.12179 | 0.026 | -6.87
-15.5 | -0.813 | 0.11023 | 0.026 | -7.375
-15 | -0.788 | 0.10423 | 0.026 | -7.563
-14.5 | -0.762 | 0.09772 | 0.025 | -7.802
-14 | -0.736 | 0.09273 | 0.025 | -7.937
-13.5 | -0.709 | 0.08953 | 0.024 | -7.916
-13 | -0.681 | 0.08721 | 0.023 | -7.81
-12.5 | -0.653 | 0.08398 | 0.022 | -7.779
-12 | -0.625 | 0.08186 | 0.02 | -7.631
-11.5 | -0.598 | 0.07888 | 0.02 | -7.587
-11 | -0.572 | 0.08318 | 0.019 | -6.882
-10.5 | -0.546 | 0.07584 | 0.019 | -7.203
-10 | -0.52 | 0.07026 | 0.018 | -7.398
-9.5 | -0.495 | 0.06401 | 0.018 | -7.728
-9 | -0.491 | 0.0418 | 0.024 | -11.736
-8.5 | -0.536 | 0.01358 | 0.03 | -39.516
-8 | -0.574 | 0.04263 | 0.021 | -13.463
-7.5 | -0.76 | 0.01065 | 0.029 | -71.364
-7 | -0.759 | 0.01006 | 0.028 | -75.45
-6.5 | -0.734 | 0.00967 | 0.027 | -75.856
-6 | -0.695 | 0.01055 | 0.026 | -65.857
-5.5 | -0.647 | 0.01021 | 0.025 | -63.379
-5 | -0.594 | 0.00963 | 0.024 | -61.721
-4.5 | -0.538 | 0.00833 | 0.024 | -64.558
-4 | -0.477 | 0.00913 | 0.023 | -52.276
-3.5 | -0.415 | 0.00893 | 0.022 | -46.479
-3 | -0.351 | 0.00871 | 0.021 | -40.326
-2.5 | -0.286 | 0.00853 | 0.02 | -33.563
-2 | -0.22 | 0.00826 | 0.019 | -26.661
-1.5 | -0.154 | 0.00816 | 0.018 | -18.822
-1 | -0.087 | 0.00728 | 0.017 | -11.888
-0.5 | -0.019 | 0.00782 | 0.016 | -2.436
0 | 0.049 | 0.00723 | 0.015 | 6.771
0.5 | 0.117 | 0.00723 | 0.014 | 16.203
1 | 0.185 | 0.0076 | 0.013 | 24.394
1.5 | 0.254 | 0.00768 | 0.012 | 33.047
2 | 0.322 | 0.0072 | 0.011 | 44.705
2.5 | 0.39 | 0.00694 | 0.011 | 56.242
3 | 0.458 | 0.0077 | 0.01 | 59.547
3.5 | 0.526 | 0.0079 | 0.009 | 66.575
4 | 0.593 | 0.00718 | 0.008 | 82.601
4.5 | 0.66 | 0.0089 | 0.007 | 74.115
5 | 0.725 | 0.00854 | 0.006 | 84.952
5.5 | 0.789 | 0.00883 | 0.005 | 89.342
6 | 0.851 | 0.0092 | 0.004 | 92.531
6.5 | 0.911 | 0.01136 | 0.003 | 80.186
7 | 0.968 | 0.01188 | 0.002 | 81.459
7.5 | 1.004 | 0.01276 | 0.001 | 78.747
8 | 1.044 | 0.01368 | 0 | 76.292
8.5 | 1.076 | 0.01474 | -0.001 | 72.975
9 | 1.094 | 0.01603 | -0.002 | 68.232
9.5 | 1.091 | 0.01763 | -0.003 | 61.914
10 | 1.047 | 0.02015 | -0.004 | 51.937
10.5 | 0.7 | 0.02342 | -0.004 | 29.88
11 | 0.726 | 0.0263 | -0.005 | 27.609
11.5 | 0.745 | 0.03291 | -0.006 | 22.625
12 | 0.725 | 0.06109 | -0.006 | 11.864
12.5 | 0.747 | 0.0693 | -0.006 | 10.78
13 | 0.763 | 0.08315 | -0.007 | 9.172
13.5 | 0.806 | 0.07243 | -0.008 | 11.124
14 | 0.846 | 0.06897 | -0.009 | 12.272
14.5 | 0.879 | 0.07017 | -0.01 | 12.533
15 | 0.906 | 0.07525 | -0.01 | 12.045
15.5 | 0.927 | 0.08484 | -0.011 | 10.927
16 | 0.933 | 0.1085 | -0.011 | 8.598
16.5 | 0.948 | 0.11802 | -0.011 | 8.028
17 | 0.99 | 0.11113 | -0.012 | 8.909
17.5 | 1.024 | 0.11196 | -0.013 | 9.147
18 | 1.046 | 0.12162 | -0.013 | 8.605
18.5 | 1.071 | 0.13403 | -0.014 | 7.988
19 | 1.075 | 0.1722 | -0.013 | 6.243
19.5 | 1.106 | 0.17588 | -0.014 | 6.291
20 | 1.138 | 0.17277 | -0.015 | 6.586

## 120. Re 12M Mach 0.50 (2)
BIGFOIL.COM POLAR EXPORT
NACA2R212
NACA 2R212 |  |  |  | Cl Max: | 1.5104 | at alpha= | 11 | deg
XFOIL ncrit=9 |  |  |  | L/D Max: | 128.964 | at alpha= | 8 | deg
Re: | 12000000 |  |  | Cd Min: | 0.09888 | at alpha= | 15 | deg
Mach: | 0.5 |  |  | Cl=0 at alpha= | -99 | deg
|  |  |  | @ Cl=0.1, Cd= | 0.0055923
|  |  |  | @ Cl=0.4, Cd= | 0.005209
|  |  |  | @ Cl=0.6, Cd= | 0.005
alpha (deg) | Cl | Cd | Cm | Cl/Cd
0 | 0.0678 | 0.00563 | 0.0124 | 12.0426
0.5 | 0.1362 | 0.00555 | 0.0124 | 24.5405
1 | 0.2033 | 0.0054 | 0.0126 | 37.6481
1.5 | 0.2713 | 0.00541 | 0.0126 | 50.1479
2 | 0.3394 | 0.00535 | 0.0127 | 63.4393
3.5 | 0.5328 | 0.0049 | 0.0151 | 108.7347
4 | 0.5967 | 0.00498 | 0.0163 | 119.8193
4.5 | 0.6627 | 0.00538 | 0.0173 | 123.1784
5 | 0.7304 | 0.00578 | 0.0182 | 126.3668
5.5 | 0.7947 | 0.00655 | 0.0197 | 121.3282
6 | 0.863 | 0.00707 | 0.0209 | 122.0651
6.5 | 0.9331 | 0.00748 | 0.0221 | 124.746
7 | 1.0043 | 0.0079 | 0.0234 | 127.1266
7.5 | 1.0748 | 0.00839 | 0.0253 | 128.1049
8 | 1.1452 | 0.00888 | 0.0276 | 128.964
8.5 | 1.2156 | 0.00944 | 0.0302 | 128.7712
9 | 1.2862 | 0.01014 | 0.0331 | 126.8442
9.5 | 1.3557 | 0.01085 | 0.0368 | 124.9493
10.5 | 1.5054 | 0.01332 | 0.0429 | 113.018
11 | 1.5104 | 0.0176 | 0.0499 | 85.8182
11.5 | 1.487 | 0.02497 | 0.052 | 59.5515
12 | 1.4539 | 0.03411 | 0.0513 | 42.6239
12.5 | 1.4164 | 0.0438 | 0.0496 | 32.3379
13 | 1.3784 | 0.05384 | 0.0471 | 25.6018
13.5 | 1.3384 | 0.06469 | 0.0434 | 20.6894
14 | 1.2996 | 0.07594 | 0.0389 | 17.1135
14.5 | 1.2637 | 0.08735 | 0.034 | 14.4671
15 | 1.231 | 0.09888 | 0.0287 | 12.4494

## 121. Re 14M Mach 0.00 (1)
BIGFOIL.COM POLAR EXPORT
NACA2R212
NACA 2R212 |  |  |  | Cl Max: | 1.461 | at alpha= | 15 | deg
JavaFoil+Calcfoil stall+Eppler ext transition |  |  |  | L/D Max: | 111.577 | at alpha= | 11 | deg
Re: | 14000000 |  |  | Cd Min: | 0.00699 | at alpha= | 4 | deg
Mach: | 0 |  |  | Cl=0 at alpha= | -0.35593 | deg
|  |  |  | @ Cl=0.1, Cd= | 0.0076933
|  |  |  | @ Cl=0.4, Cd= | 0.0078835
|  |  |  | @ Cl=0.6, Cd= | 0.0077203
alpha (deg) | Cl | Cd | Cm | Cl/Cd
-18.5 | -0.871 | 0.12979 | 0.025 | -6.707
-18 | -0.894 | 0.11885 | 0.025 | -7.522
-17.5 | -0.906 | 0.12032 | 0.024 | -7.534
-17 | -0.926 | 0.11154 | 0.024 | -8.303
-16.5 | -0.944 | 0.10331 | 0.025 | -9.135
-16 | -0.96 | 0.09572 | 0.025 | -10.024
-15.5 | -0.979 | 0.0833 | 0.026 | -11.749
-15 | -0.99 | 0.07641 | 0.026 | -12.957
-14.5 | -1.022 | 0.05712 | 0.028 | -17.888
-14 | -1.155 | 0.01641 | 0.033 | -70.378
-13.5 | -1.16 | 0.01502 | 0.033 | -77.196
-13 | -1.158 | 0.01387 | 0.033 | -83.47
-12.5 | -1.147 | 0.01344 | 0.032 | -85.355
-12 | -1.131 | 0.01273 | 0.031 | -88.846
-11.5 | -1.109 | 0.01225 | 0.031 | -90.532
-11 | -1.076 | 0.012 | 0.03 | -89.657
-10.5 | -1.042 | 0.01031 | 0.029 | -101.061
-10 | -1.004 | 0.01017 | 0.029 | -98.791
-9.5 | -0.965 | 0.0098 | 0.028 | -98.402
-9 | -0.923 | 0.00947 | 0.027 | -97.473
-8.5 | -0.88 | 0.00939 | 0.026 | -93.696
-8 | -0.834 | 0.00918 | 0.026 | -90.85
-7.5 | -0.787 | 0.00891 | 0.025 | -88.27
-7 | -0.738 | 0.00877 | 0.024 | -84.157
-6.5 | -0.688 | 0.00866 | 0.023 | -79.399
-6 | -0.636 | 0.00852 | 0.023 | -74.664
-5.5 | -0.584 | 0.00821 | 0.022 | -71.076
-5 | -0.53 | 0.00834 | 0.021 | -63.528
-4.5 | -0.475 | 0.00894 | 0.02 | -53.138
-4 | -0.419 | 0.00858 | 0.02 | -48.904
-3.5 | -0.363 | 0.00839 | 0.019 | -43.298
-3 | -0.306 | 0.00827 | 0.018 | -37.063
-2.5 | -0.249 | 0.00805 | 0.017 | -30.935
-2 | -0.191 | 0.00833 | 0.016 | -22.99
-1.5 | -0.133 | 0.0076 | 0.016 | -17.553
-1 | -0.075 | 0.0076 | 0.015 | -9.879
-0.5 | -0.017 | 0.00723 | 0.014 | -2.285
0 | 0.042 | 0.00721 | 0.013 | 5.889
0.5 | 0.102 | 0.00771 | 0.012 | 13.165
1 | 0.161 | 0.0075 | 0.012 | 21.416
1.5 | 0.22 | 0.00752 | 0.011 | 29.231
2 | 0.279 | 0.00811 | 0.01 | 34.407
2.5 | 0.338 | 0.00771 | 0.009 | 43.862
3 | 0.397 | 0.00791 | 0.008 | 50.274
3.5 | 0.457 | 0.00738 | 0.007 | 61.898
4 | 0.515 | 0.00699 | 0.007 | 73.75
4.5 | 0.574 | 0.00729 | 0.006 | 78.714
5 | 0.632 | 0.00825 | 0.005 | 76.541
5.5 | 0.689 | 0.00826 | 0.004 | 83.415
6 | 0.746 | 0.00833 | 0.003 | 89.525
6.5 | 0.802 | 0.00849 | 0.002 | 94.508
7 | 0.858 | 0.01 | 0.002 | 85.734
7.5 | 0.912 | 0.01011 | 0.001 | 90.218
8 | 0.966 | 0.01049 | 0 | 92.048
8.5 | 1.018 | 0.0095 | -0.001 | 107.186
9 | 1.069 | 0.00993 | -0.002 | 107.663
9.5 | 1.119 | 0.01019 | -0.002 | 109.778
10 | 1.167 | 0.01051 | -0.003 | 111.002
10.5 | 1.213 | 0.01089 | -0.004 | 111.391
11 | 1.258 | 0.01127 | -0.005 | 111.577
11.5 | 1.286 | 0.01359 | -0.006 | 94.572
12 | 1.317 | 0.01446 | -0.006 | 91.126
12.5 | 1.348 | 0.01542 | -0.007 | 87.431
13 | 1.378 | 0.01635 | -0.008 | 84.27
13.5 | 1.405 | 0.0174 | -0.009 | 80.723
14 | 1.429 | 0.01862 | -0.009 | 76.772
14.5 | 1.449 | 0.02008 | -0.01 | 72.156
15 | 1.461 | 0.02169 | -0.011 | 67.365
15.5 | 1.461 | 0.02356 | -0.011 | 62.006
16 | 1.456 | 0.02566 | -0.012 | 56.736
16.5 | 1.447 | 0.02792 | -0.013 | 51.842
17 | 1.433 | 0.03079 | -0.013 | 46.535
17.5 | 1.405 | 0.03746 | -0.014 | 37.497
18 | 1.376 | 0.04379 | -0.014 | 31.424
18.5 | 1.354 | 0.04663 | -0.015 | 29.043
19 | 1.306 | 0.06158 | -0.015 | 21.21
19.5 | 1.264 | 0.07471 | -0.015 | 16.917
20 | 1.244 | 0.07349 | -0.016 | 16.929

## 122. Re 14M Mach 0.00 (2)
BIGFOIL.COM POLAR EXPORT
NACA2R212
NACA 2R212 |  |  |  | Cl Max: | 1.8561 | at alpha= | 19.5 | deg
XFOIL ncrit=9 |  |  |  | L/D Max: | 137.836 | at alpha= | 11 | deg
Re: | 14000000 |  |  | Cd Min: | 0.0402 | at alpha= | 20 | deg
Mach: | 0 |  |  | Cl=0 at alpha= | -0.41451 | deg
|  |  |  | @ Cl=0.1, Cd= | 0.0053539
|  |  |  | @ Cl=0.4, Cd= | 0.0051582
|  |  |  | @ Cl=0.6, Cd= | 0.0051243
alpha (deg) | Cl | Cd | Cm | Cl/Cd
-20 | -1.9384 | 0.02434 | -0.0287 | -79.6385
-19.5 | -1.9256 | 0.02249 | -0.0236 | -85.6203
-19 | -1.9086 | 0.02102 | -0.0182 | -90.7992
-18.5 | -1.8857 | 0.01983 | -0.0133 | -95.0933
-18 | -1.8519 | 0.01877 | -0.0102 | -98.6628
-17.5 | -1.814 | 0.01781 | -0.0076 | -101.8529
-17 | -1.7734 | 0.01692 | -0.0053 | -104.8109
-16.5 | -1.7312 | 0.01606 | -0.0032 | -107.7958
-16 | -1.6882 | 0.01516 | -0.0012 | -111.3588
-15.5 | -1.6439 | 0.01427 | 0.0006 | -115.1997
-15 | -1.5977 | 0.01349 | 0.0021 | -118.4359
-14.5 | -1.5495 | 0.01283 | 0.0034 | -120.7716
-14 | -1.5 | 0.01224 | 0.0046 | -122.549
-13.5 | -1.4501 | 0.01163 | 0.0057 | -124.6862
-13 | -1.4022 | 0.01109 | 0.0072 | -126.4382
-12.5 | -1.3524 | 0.01066 | 0.0085 | -126.8668
-12 | -1.3003 | 0.01027 | 0.0092 | -126.6115
-11.5 | -1.2482 | 0.00981 | 0.01 | -127.2375
-11 | -1.1953 | 0.00939 | 0.0107 | -127.295
-10.5 | -1.1414 | 0.00906 | 0.0112 | -125.9823
-10 | -1.0876 | 0.00866 | 0.0118 | -125.5889
-9.5 | -1.033 | 0.00835 | 0.0122 | -123.7126
-9 | -0.978 | 0.00806 | 0.0125 | -121.34
-8.5 | -0.9229 | 0.00775 | 0.0129 | -119.0839
-8 | -0.867 | 0.00753 | 0.0131 | -115.1394
-7.5 | -0.8109 | 0.00731 | 0.0133 | -110.9302
-7 | -0.7549 | 0.00707 | 0.0135 | -106.7751
-6.5 | -0.6983 | 0.00689 | 0.0136 | -101.3498
-6 | -0.6414 | 0.00674 | 0.0136 | -95.1632
-5.5 | -0.5846 | 0.00656 | 0.0136 | -89.1159
-5 | -0.5276 | 0.00639 | 0.0136 | -82.5665
-4.5 | -0.4702 | 0.00628 | 0.0136 | -74.8726
-4 | -0.4129 | 0.00613 | 0.0135 | -67.3573
-3.5 | -0.3553 | 0.00602 | 0.0134 | -59.0199
-3 | -0.2979 | 0.0059 | 0.0133 | -50.4915
-2.5 | -0.2404 | 0.0058 | 0.0132 | -41.4483
-2 | -0.183 | 0.00568 | 0.0131 | -32.2183
-1.5 | -0.1256 | 0.00555 | 0.0129 | -22.6306
-1 | -0.0679 | 0.00547 | 0.0127 | -12.4132
-0.5 | -0.0099 | 0.00543 | 0.0125 | -1.8232
0 | 0.048 | 0.00539 | 0.0122 | 8.9054
0.5 | 0.1056 | 0.00535 | 0.012 | 19.7383
1 | 0.1624 | 0.00526 | 0.0118 | 30.8745
1.5 | 0.2195 | 0.00518 | 0.0116 | 42.3745
2 | 0.2769 | 0.00514 | 0.0114 | 53.8716
2.5 | 0.3334 | 0.00514 | 0.0112 | 64.8638
3 | 0.3899 | 0.00516 | 0.011 | 75.562
3.5 | 0.4451 | 0.00515 | 0.011 | 86.4272
4 | 0.4993 | 0.0051 | 0.0112 | 97.902
4.5 | 0.5512 | 0.00494 | 0.0118 | 111.5789
5 | 0.6068 | 0.00515 | 0.0118 | 117.8252
5.5 | 0.662 | 0.00539 | 0.0119 | 122.82
6 | 0.7165 | 0.00578 | 0.0121 | 123.9619
6.5 | 0.7706 | 0.00623 | 0.0122 | 123.6918
7 | 0.8264 | 0.00655 | 0.012 | 126.1679
7.5 | 0.8824 | 0.00685 | 0.0118 | 128.8175
8 | 0.9375 | 0.00711 | 0.0117 | 131.8565
8.5 | 0.9919 | 0.00744 | 0.0117 | 133.3199
9 | 1.0466 | 0.00773 | 0.0116 | 135.3946
9.5 | 1.1015 | 0.00804 | 0.0114 | 137.0025
10 | 1.1545 | 0.00842 | 0.0116 | 137.114
10.5 | 1.2068 | 0.00877 | 0.0118 | 137.6055
11 | 1.2612 | 0.00915 | 0.0116 | 137.8361
11.5 | 1.3178 | 0.00965 | 0.0106 | 136.5596
12 | 1.3743 | 0.0101 | 0.0096 | 136.0693
12.5 | 1.4292 | 0.0107 | 0.0088 | 133.5701
13 | 1.4835 | 0.01127 | 0.0081 | 131.6327
13.5 | 1.5357 | 0.01196 | 0.0077 | 128.403
14 | 1.5876 | 0.01261 | 0.0073 | 125.9001
14.5 | 1.6367 | 0.01344 | 0.0071 | 121.7783
15 | 1.6717 | 0.01412 | 0.01 | 118.3924
15.5 | 1.7056 | 0.01494 | 0.0128 | 114.1633
16 | 1.7331 | 0.01598 | 0.0163 | 108.4543
16.5 | 1.7582 | 0.01723 | 0.0193 | 102.0429
17 | 1.7844 | 0.01877 | 0.0213 | 95.0666
17.5 | 1.8079 | 0.02079 | 0.0227 | 86.9601
18 | 1.8263 | 0.02349 | 0.0237 | 77.748
18.5 | 1.8402 | 0.02682 | 0.0242 | 68.613
19 | 1.8499 | 0.03075 | 0.0243 | 60.1593
19.5 | 1.8561 | 0.03509 | 0.0242 | 52.8954
20 | 1.8561 | 0.0402 | 0.0237 | 46.1716

## 123. Re 14M Mach 0.10 (1)
BIGFOIL.COM POLAR EXPORT
NACA2R212
NACA 2R212 |  |  |  | Cl Max: | 1.452 | at alpha= | 15 | deg
JavaFoil+Calcfoil stall+Eppler ext transition |  |  |  | L/D Max: | 110.875 | at alpha= | 11 | deg
Re: | 14000000 |  |  | Cd Min: | 0.00704 | at alpha= | 4 | deg
Mach: | 0.1 |  |  | Cl=0 at alpha= | -0.35833 | deg
|  |  |  | @ Cl=0.1, Cd= | 0.0076451
|  |  |  | @ Cl=0.4, Cd= | 0.0078925
|  |  |  | @ Cl=0.6, Cd= | 0.0076446
alpha (deg) | Cl | Cd | Cm | Cl/Cd
-18 | -0.849 | 0.12766 | 0.024 | -6.647
-17.5 | -0.872 | 0.12039 | 0.024 | -7.242
-17 | -0.891 | 0.11466 | 0.024 | -7.775
-16.5 | -0.911 | 0.10751 | 0.024 | -8.478
-16 | -0.93 | 0.10074 | 0.024 | -9.23
-15.5 | -0.951 | 0.0886 | 0.025 | -10.732
-15 | -0.994 | 0.06268 | 0.028 | -15.861
-14.5 | -1.002 | 0.05926 | 0.028 | -16.916
-14 | -1.12 | 0.01979 | 0.033 | -56.594
-13.5 | -1.145 | 0.01553 | 0.033 | -73.725
-13 | -1.146 | 0.01432 | 0.033 | -80.065
-12.5 | -1.141 | 0.01365 | 0.032 | -83.614
-12 | -1.127 | 0.01291 | 0.031 | -87.269
-11.5 | -1.107 | 0.01238 | 0.031 | -89.383
-11 | -1.075 | 0.01209 | 0.03 | -88.906
-10.5 | -1.042 | 0.01037 | 0.029 | -100.441
-10 | -1.005 | 0.01017 | 0.029 | -98.853
-9.5 | -0.966 | 0.0098 | 0.028 | -98.565
-9 | -0.925 | 0.00957 | 0.027 | -96.641
-8.5 | -0.882 | 0.00934 | 0.027 | -94.434
-8 | -0.837 | 0.00924 | 0.026 | -90.541
-7.5 | -0.79 | 0.00902 | 0.025 | -87.545
-7 | -0.741 | 0.00875 | 0.024 | -84.631
-6.5 | -0.69 | 0.00944 | 0.024 | -73.137
-6 | -0.639 | 0.00851 | 0.023 | -75.053
-5.5 | -0.586 | 0.00816 | 0.022 | -71.861
-5 | -0.532 | 0.00828 | 0.021 | -64.24
-4.5 | -0.477 | 0.00893 | 0.02 | -53.42
-4 | -0.421 | 0.00853 | 0.02 | -49.423
-3.5 | -0.365 | 0.00836 | 0.019 | -43.681
-3 | -0.308 | 0.00825 | 0.018 | -37.313
-2.5 | -0.25 | 0.00806 | 0.017 | -31.056
-2 | -0.192 | 0.00827 | 0.017 | -23.249
-1.5 | -0.134 | 0.00768 | 0.016 | -17.452
-1 | -0.075 | 0.00768 | 0.015 | -9.824
-0.5 | -0.017 | 0.00721 | 0.014 | -2.303
0 | 0.043 | 0.00722 | 0.013 | 5.909
0.5 | 0.102 | 0.00766 | 0.012 | 13.333
1 | 0.162 | 0.00757 | 0.012 | 21.343
1.5 | 0.221 | 0.00748 | 0.011 | 29.539
2 | 0.28 | 0.00806 | 0.01 | 34.785
2.5 | 0.34 | 0.00766 | 0.009 | 44.407
3 | 0.399 | 0.0079 | 0.008 | 50.53
3.5 | 0.459 | 0.00745 | 0.008 | 61.555
4 | 0.518 | 0.00704 | 0.007 | 73.513
4.5 | 0.576 | 0.00725 | 0.006 | 79.53
5 | 0.635 | 0.00822 | 0.005 | 77.224
5.5 | 0.692 | 0.00824 | 0.004 | 84.077
6 | 0.75 | 0.00829 | 0.003 | 90.464
6.5 | 0.806 | 0.00857 | 0.003 | 94.079
7 | 0.862 | 0.01002 | 0.002 | 85.973
7.5 | 0.916 | 0.01021 | 0.001 | 89.741
8 | 0.97 | 0.01052 | 0 | 92.195
8.5 | 1.022 | 0.00958 | -0.001 | 106.655
9 | 1.073 | 0.00994 | -0.002 | 107.968
9.5 | 1.123 | 0.01027 | -0.002 | 109.281
10 | 1.171 | 0.01209 | -0.003 | 96.78
10.5 | 1.217 | 0.01098 | -0.004 | 110.776
11 | 1.261 | 0.01137 | -0.005 | 110.875
11.5 | 1.285 | 0.01381 | -0.006 | 93.059
12 | 1.316 | 0.01479 | -0.006 | 88.949
12.5 | 1.347 | 0.01572 | -0.007 | 85.684
13 | 1.375 | 0.0167 | -0.008 | 82.373
13.5 | 1.401 | 0.01781 | -0.009 | 78.69
14 | 1.424 | 0.01909 | -0.009 | 74.621
14.5 | 1.443 | 0.02065 | -0.01 | 69.874
15 | 1.452 | 0.02238 | -0.011 | 64.86
15.5 | 1.449 | 0.02438 | -0.011 | 59.433
16 | 1.442 | 0.02656 | -0.012 | 54.287
16.5 | 1.43 | 0.02841 | -0.013 | 50.351
17 | 1.406 | 0.03348 | -0.013 | 41.987
17.5 | 1.375 | 0.04005 | -0.014 | 34.32
18 | 1.34 | 0.04762 | -0.014 | 28.151
18.5 | 1.297 | 0.05922 | -0.015 | 21.909
19 | 1.273 | 0.06029 | -0.015 | 21.116
19.5 | 1.209 | 0.08499 | -0.015 | 14.225
20 | 1.169 | 0.09559 | -0.015 | 12.234

## 124. Re 14M Mach 0.10 (2)
BIGFOIL.COM POLAR EXPORT
NACA2R212
NACA 2R212 |  |  |  | Cl Max: | 1.8457 | at alpha= | 19.5 | deg
XFOIL ncrit=9 |  |  |  | L/D Max: | 137.557 | at alpha= | 10.5 | deg
Re: | 14000000 |  |  | Cd Min: | 0.04474 | at alpha= | 20 | deg
Mach: | 0.1 |  |  | Cl=0 at alpha= | -0.41681 | deg
|  |  |  | @ Cl=0.1, Cd= | 0.0053556
|  |  |  | @ Cl=0.4, Cd= | 0.0051673
|  |  |  | @ Cl=0.6, Cd= | 0.0051196
alpha (deg) | Cl | Cd | Cm | Cl/Cd
-20 | -1.9199 | 0.02753 | -0.0378 | -69.7385
-19.5 | -1.9129 | 0.02498 | -0.0328 | -76.5773
-19 | -1.9017 | 0.02293 | -0.0273 | -82.935
-18.5 | -1.887 | 0.02126 | -0.0214 | -88.7582
-18 | -1.8637 | 0.01991 | -0.0161 | -93.6062
-17.5 | -1.8289 | 0.01872 | -0.0127 | -97.6976
-17 | -1.7897 | 0.01768 | -0.0099 | -101.2274
-16.5 | -1.7475 | 0.01674 | -0.0074 | -104.3907
-16 | -1.7031 | 0.01588 | -0.0052 | -107.2481
-15.5 | -1.6583 | 0.01495 | -0.003 | -110.9231
-15 | -1.6125 | 0.01403 | -0.001 | -114.9323
-14.5 | -1.5647 | 0.01321 | 0.0007 | -118.4481
-14 | -1.5149 | 0.01254 | 0.0022 | -120.8054
-13.5 | -1.4639 | 0.01194 | 0.0034 | -122.6047
-13 | -1.4148 | 0.0114 | 0.0051 | -124.1053
-12.5 | -1.3649 | 0.01088 | 0.0067 | -125.4504
-12 | -1.3123 | 0.01043 | 0.0077 | -125.8198
-11.5 | -1.2589 | 0.01001 | 0.0086 | -125.7642
-11 | -1.2056 | 0.00953 | 0.0095 | -126.5058
-10.5 | -1.1511 | 0.00916 | 0.0101 | -125.6659
-10 | -1.0964 | 0.00878 | 0.0108 | -124.8747
-9.5 | -1.0414 | 0.00842 | 0.0114 | -123.6817
-9 | -0.9856 | 0.00814 | 0.0118 | -121.0811
-8.5 | -0.9299 | 0.00781 | 0.0123 | -119.0653
-8 | -0.8734 | 0.00757 | 0.0126 | -115.3765
-7.5 | -0.8167 | 0.00735 | 0.0128 | -111.1156
-7 | -0.7601 | 0.0071 | 0.0131 | -107.0563
-6.5 | -0.7031 | 0.00691 | 0.0132 | -101.7511
-6 | -0.6457 | 0.00676 | 0.0133 | -95.5178
-5.5 | -0.5883 | 0.00658 | 0.0134 | -89.4073
-5 | -0.5309 | 0.00641 | 0.0135 | -82.8237
-4.5 | -0.4731 | 0.00629 | 0.0134 | -75.2146
-4 | -0.4153 | 0.00614 | 0.0134 | -67.6384
-3.5 | -0.3574 | 0.00603 | 0.0133 | -59.2703
-3 | -0.2995 | 0.00591 | 0.0133 | -50.6768
-2.5 | -0.2417 | 0.00581 | 0.0132 | -41.6007
-2 | -0.1838 | 0.00569 | 0.013 | -32.3023
-1.5 | -0.1261 | 0.00556 | 0.0129 | -22.6799
-1 | -0.0681 | 0.00547 | 0.0127 | -12.4497
-0.5 | -0.0097 | 0.00543 | 0.0125 | -1.7864
0 | 0.0486 | 0.0054 | 0.0122 | 9
0.5 | 0.1065 | 0.00535 | 0.012 | 19.9065
1 | 0.1636 | 0.00527 | 0.0119 | 31.0436
2 | 0.2788 | 0.00515 | 0.0114 | 54.1359
2.5 | 0.3357 | 0.00515 | 0.0112 | 65.1845
3 | 0.3925 | 0.00517 | 0.0111 | 75.9188
3.5 | 0.448 | 0.00515 | 0.0111 | 86.9903
4 | 0.5025 | 0.00509 | 0.0113 | 98.723
4.5 | 0.5547 | 0.00495 | 0.012 | 112.0606
5 | 0.6108 | 0.00516 | 0.012 | 118.3721
5.5 | 0.6662 | 0.00542 | 0.0121 | 122.9151
6 | 0.7211 | 0.00581 | 0.0123 | 124.1136
6.5 | 0.7757 | 0.00627 | 0.0125 | 123.7161
7 | 0.832 | 0.00658 | 0.0123 | 126.4438
7.5 | 0.8885 | 0.00688 | 0.0121 | 129.1424
8 | 0.944 | 0.00716 | 0.0121 | 131.8436
8.5 | 0.999 | 0.00749 | 0.0121 | 133.3778
9 | 1.0542 | 0.00778 | 0.0121 | 135.5013
9.5 | 1.1095 | 0.0081 | 0.012 | 136.9753
10 | 1.163 | 0.0085 | 0.0122 | 136.8235
10.5 | 1.216 | 0.00884 | 0.0125 | 137.5566
11 | 1.271 | 0.00925 | 0.0123 | 137.4054
11.5 | 1.3283 | 0.00976 | 0.0114 | 136.0963
12 | 1.3854 | 0.01025 | 0.0106 | 135.161
12.5 | 1.441 | 0.01086 | 0.0099 | 132.6888
13 | 1.4954 | 0.01149 | 0.0094 | 130.148
13.5 | 1.5485 | 0.01217 | 0.009 | 127.2391
14 | 1.6001 | 0.01293 | 0.0089 | 123.751
14.5 | 1.6498 | 0.01376 | 0.0089 | 119.8983
15 | 1.6806 | 0.01446 | 0.0129 | 116.2241
15.5 | 1.7131 | 0.01544 | 0.0159 | 110.9521
16 | 1.7362 | 0.01663 | 0.02 | 104.4017
16.5 | 1.7635 | 0.01805 | 0.0224 | 97.7008
17 | 1.7883 | 0.01995 | 0.0242 | 89.6391
17.5 | 1.8088 | 0.02249 | 0.0254 | 80.4269
18 | 1.8239 | 0.02576 | 0.0261 | 70.8036
18.5 | 1.8351 | 0.02959 | 0.0264 | 62.0176
19 | 1.8429 | 0.03388 | 0.0264 | 54.3949
19.5 | 1.8457 | 0.03878 | 0.026 | 47.5941
20 | 1.8402 | 0.04474 | 0.0252 | 41.131

## 125. Re 14M Mach 0.25 (1)
BIGFOIL.COM POLAR EXPORT
NACA2R212
NACA 2R212 |  |  |  | Cl Max: | 1.387 | at alpha= | 14.5 | deg
JavaFoil+Calcfoil stall+Eppler ext transition |  |  |  | L/D Max: | 107.935 | at alpha= | 10 | deg
Re: | 14000000 |  |  | Cd Min: | 0.00712 | at alpha= | 1.5 | deg
Mach: | 0.25 |  |  | Cl=0 at alpha= | -0.36066 | deg
|  |  |  | @ Cl=0.1, Cd= | 0.0076657
|  |  |  | @ Cl=0.4, Cd= | 0.007939
|  |  |  | @ Cl=0.6, Cd= | 0.0074747
alpha (deg) | Cl | Cd | Cm | Cl/Cd
-17 | -0.597 | 0.1382 | 0.021 | -4.321
-16.5 | -0.65 | 0.13158 | 0.021 | -4.938
-16 | -0.7 | 0.1204 | 0.021 | -5.814
-15.5 | -0.747 | 0.11022 | 0.022 | -6.773
-15 | -0.787 | 0.10333 | 0.022 | -7.612
-14.5 | -0.831 | 0.0865 | 0.024 | -9.611
-14 | -0.859 | 0.08317 | 0.023 | -10.329
-13.5 | -0.92 | 0.05444 | 0.027 | -16.902
-13 | -1.033 | 0.02055 | 0.032 | -50.269
-12.5 | -1.071 | 0.01586 | 0.032 | -67.49
-12 | -1.083 | 0.01441 | 0.032 | -75.159
-11.5 | -1.083 | 0.01355 | 0.032 | -79.893
-11 | -1.06 | 0.01271 | 0.031 | -83.363
-10.5 | -1.033 | 0.01088 | 0.03 | -95.01
-10 | -1.003 | 0.01056 | 0.029 | -95.005
-9.5 | -0.969 | 0.0101 | 0.029 | -95.926
-9 | -0.931 | 0.00986 | 0.028 | -94.468
-8.5 | -0.891 | 0.00965 | 0.027 | -92.324
-8 | -0.848 | 0.0094 | 0.026 | -90.209
-7.5 | -0.802 | 0.00919 | 0.026 | -87.323
-7 | -0.755 | 0.00893 | 0.025 | -84.5
-6.5 | -0.704 | 0.00966 | 0.024 | -72.92
-6 | -0.653 | 0.00862 | 0.023 | -75.785
-5.5 | -0.6 | 0.00826 | 0.023 | -72.609
-5 | -0.545 | 0.00816 | 0.022 | -66.797
-4.5 | -0.489 | 0.00881 | 0.021 | -55.505
-4 | -0.432 | 0.00864 | 0.02 | -50.038
-3.5 | -0.374 | 0.00845 | 0.019 | -44.297
-3 | -0.316 | 0.00832 | 0.019 | -37.981
-2.5 | -0.257 | 0.00811 | 0.018 | -31.689
-2 | -0.198 | 0.0084 | 0.017 | -23.531
-1.5 | -0.138 | 0.00825 | 0.016 | -16.697
-1 | -0.078 | 0.00762 | 0.015 | -10.165
-0.5 | -0.017 | 0.0072 | 0.014 | -2.37
0 | 0.044 | 0.00717 | 0.014 | 6.116
0.5 | 0.105 | 0.00771 | 0.013 | 13.61
1 | 0.166 | 0.00799 | 0.012 | 20.763
1.5 | 0.227 | 0.00712 | 0.011 | 31.884
2 | 0.288 | 0.00813 | 0.01 | 35.432
2.5 | 0.349 | 0.00773 | 0.009 | 45.201
3 | 0.41 | 0.00798 | 0.009 | 51.428
3.5 | 0.471 | 0.00755 | 0.008 | 62.435
4 | 0.532 | 0.00781 | 0.007 | 68.113
4.5 | 0.592 | 0.00734 | 0.006 | 80.666
5 | 0.652 | 0.00835 | 0.005 | 78.023
5.5 | 0.711 | 0.00838 | 0.004 | 84.784
6 | 0.769 | 0.00844 | 0.003 | 91.1
6.5 | 0.827 | 0.00873 | 0.003 | 94.656
7 | 0.883 | 0.01028 | 0.002 | 85.851
7.5 | 0.938 | 0.01052 | 0.001 | 89.201
8 | 0.992 | 0.01086 | 0 | 91.331
8.5 | 1.044 | 0.00982 | -0.001 | 106.362
9 | 1.095 | 0.01027 | -0.002 | 106.599
9.5 | 1.143 | 0.01222 | -0.003 | 93.565
10 | 1.189 | 0.01102 | -0.003 | 107.935
10.5 | 1.218 | 0.01332 | -0.004 | 91.487
11 | 1.25 | 0.01418 | -0.005 | 88.169
11.5 | 1.282 | 0.01527 | -0.006 | 83.904
12 | 1.309 | 0.01641 | -0.007 | 79.719
12.5 | 1.333 | 0.01752 | -0.007 | 76.125
13 | 1.354 | 0.01881 | -0.008 | 71.943
13.5 | 1.369 | 0.02058 | -0.009 | 66.531
14 | 1.38 | 0.02239 | -0.01 | 61.628
14.5 | 1.387 | 0.02431 | -0.01 | 57.061
15 | 1.375 | 0.02751 | -0.011 | 50.004
15.5 | 1.349 | 0.03039 | -0.012 | 44.393
16 | 1.314 | 0.03333 | -0.012 | 39.418
16.5 | 1.253 | 0.04418 | -0.013 | 28.362
17 | 1.191 | 0.05445 | -0.013 | 21.868
17.5 | 1.113 | 0.07235 | -0.013 | 15.387
18 | 1.025 | 0.09886 | -0.013 | 10.371
18.5 | 0.94 | 0.12665 | -0.012 | 7.426
19 | 0.863 | 0.14853 | -0.011 | 5.809
19.5 | 0.797 | 0.15161 | -0.012 | 5.257

## 126. Re 14M Mach 0.25 (2)
BIGFOIL.COM POLAR EXPORT
NACA2R212
NACA 2R212 |  |  |  | Cl Max: | 1.793 | at alpha= | 17.5 | deg
XFOIL ncrit=9 |  |  |  | L/D Max: | 136.232 | at alpha= | 10 | deg
Re: | 14000000 |  |  | Cd Min: | 0.19584 | at alpha= | -20 | deg
Mach: | 0.25 |  |  | Cl=0 at alpha= | -0.42869 | deg
|  |  |  | @ Cl=0.1, Cd= | 0.0053697
|  |  |  | @ Cl=0.4, Cd= | 0.0051964
|  |  |  | @ Cl=0.6, Cd= | 0.0051223
alpha (deg) | Cl | Cd | Cm | Cl/Cd
-20 | -0.9783 | 0.19584 | 0.0603 | -4.9954
-19.5 | -1.0259 | 0.17467 | 0.0455 | -5.8734
-19 | -1.5908 | 0.07528 | -0.0293 | -21.1318
-18.5 | -1.7383 | 0.04393 | -0.056 | -39.5698
-18 | -1.7728 | 0.03505 | -0.0576 | -50.5792
-17.5 | -1.7936 | 0.02943 | -0.0534 | -60.9446
-17 | -1.7989 | 0.02572 | -0.0466 | -69.9417
-16.5 | -1.7939 | 0.02304 | -0.0387 | -77.8602
-16 | -1.774 | 0.02093 | -0.0314 | -84.7587
-15.5 | -1.7376 | 0.01909 | -0.0261 | -91.0215
-15 | -1.6941 | 0.01754 | -0.0216 | -96.5849
-14.5 | -1.6458 | 0.01623 | -0.0177 | -101.4048
-14 | -1.5942 | 0.01512 | -0.0143 | -105.4365
-13.5 | -1.5416 | 0.01403 | -0.011 | -109.8788
-12.5 | -1.4364 | 0.01234 | -0.0047 | -116.4019
-12 | -1.3792 | 0.01172 | -0.0024 | -117.6792
-11.5 | -1.3225 | 0.01102 | -0.0002 | -120.0091
-11 | -1.2648 | 0.01041 | 0.0017 | -121.4986
-10.5 | -1.206 | 0.00991 | 0.0033 | -121.6953
-10 | -1.1477 | 0.00936 | 0.0049 | -122.6175
-9.5 | -1.0882 | 0.00896 | 0.0062 | -121.4509
-9 | -1.0293 | 0.0085 | 0.0075 | -121.0941
-8.5 | -0.9694 | 0.00818 | 0.0085 | -118.5086
-8 | -0.9099 | 0.00782 | 0.0094 | -116.3555
-7.5 | -0.8498 | 0.00756 | 0.0101 | -112.4074
-7 | -0.7897 | 0.00732 | 0.0108 | -107.8825
-6.5 | -0.7299 | 0.00706 | 0.0114 | -103.3853
-6 | -0.6696 | 0.00688 | 0.0118 | -97.3256
-5.5 | -0.6093 | 0.00671 | 0.0122 | -90.8048
-5 | -0.5493 | 0.00651 | 0.0125 | -84.3779
-4.5 | -0.4891 | 0.00636 | 0.0127 | -76.9025
-4 | -0.4288 | 0.00623 | 0.0128 | -68.8283
-3.5 | -0.3687 | 0.00608 | 0.0129 | -60.6414
-3 | -0.3084 | 0.00597 | 0.0129 | -51.6583
-2.5 | -0.2485 | 0.00585 | 0.0129 | -42.4786
-2 | -0.1885 | 0.00574 | 0.0129 | -32.8397
-1.5 | -0.1287 | 0.00561 | 0.0129 | -22.9412
-1 | -0.0689 | 0.00549 | 0.0128 | -12.5501
-0.5 | -0.0086 | 0.00545 | 0.0126 | -1.578
0 | 0.0517 | 0.00541 | 0.0123 | 9.5564
0.5 | 0.1116 | 0.00536 | 0.0121 | 20.8209
1 | 0.1705 | 0.00528 | 0.012 | 32.2917
1.5 | 0.23 | 0.00521 | 0.0119 | 44.1459
2 | 0.2897 | 0.00518 | 0.0116 | 55.9266
2.5 | 0.3483 | 0.00517 | 0.0115 | 67.3694
3 | 0.407 | 0.0052 | 0.0114 | 78.2692
3.5 | 0.4641 | 0.00515 | 0.0116 | 90.1165
4.5 | 0.5743 | 0.00503 | 0.0128 | 114.175
5 | 0.6328 | 0.00524 | 0.0129 | 120.7634
5.5 | 0.6903 | 0.00553 | 0.0132 | 124.8282
6 | 0.7466 | 0.00606 | 0.0136 | 123.2013
6.5 | 0.8041 | 0.00647 | 0.0139 | 124.2813
7 | 0.863 | 0.00679 | 0.0139 | 127.0987
7.5 | 0.9225 | 0.00708 | 0.0139 | 130.2966
8 | 0.9805 | 0.00742 | 0.0142 | 132.1429
8.5 | 1.0385 | 0.00774 | 0.0145 | 134.1731
9 | 1.0964 | 0.00808 | 0.0149 | 135.6931
9.5 | 1.1543 | 0.0085 | 0.0153 | 135.8
10 | 1.2111 | 0.00889 | 0.0159 | 136.2317
10.5 | 1.2669 | 0.00932 | 0.0168 | 135.9335
11.5 | 1.3874 | 0.01045 | 0.0165 | 132.7656
12 | 1.4474 | 0.01112 | 0.0164 | 130.1619
12.5 | 1.5055 | 0.01192 | 0.0165 | 126.3003
13 | 1.5625 | 0.01272 | 0.0169 | 122.8381
13.5 | 1.6165 | 0.01371 | 0.0176 | 117.9066
14 | 1.6614 | 0.01466 | 0.0201 | 113.3288
14.5 | 1.6812 | 0.01579 | 0.0267 | 106.4725
15 | 1.7086 | 0.01735 | 0.0305 | 98.4784
15.5 | 1.7367 | 0.01941 | 0.033 | 89.4745
16 | 1.7596 | 0.02227 | 0.0346 | 79.0121
16.5 | 1.7753 | 0.02606 | 0.0356 | 68.1236
17 | 1.787 | 0.03044 | 0.036 | 58.7057
17.5 | 1.793 | 0.03549 | 0.0361 | 50.5213
18 | 1.7895 | 0.04156 | 0.0356 | 43.0582
18.5 | 1.7777 | 0.04871 | 0.0345 | 36.4956
19 | 1.7588 | 0.05696 | 0.0325 | 30.8778
19.5 | 1.7312 | 0.06648 | 0.0296 | 26.0409
20 | 1.6972 | 0.07703 | 0.0259 | 22.033

## 127. Re 14M Mach 0.50 (1)
BIGFOIL.COM POLAR EXPORT
NACA2R212
NACA 2R212 |  |  |  | Cl Max: | 1.139 | at alpha= | 20 | deg
JavaFoil+Calcfoil stall+Eppler ext transition |  |  |  | L/D Max: | 95.452 | at alpha= | 6.5 | deg
Re: | 14000000 |  |  | Cd Min: | 0.00705 | at alpha= | 3 | deg
Mach: | 0.5 |  |  | Cl=0 at alpha= | -0.36029 | deg
|  |  |  | @ Cl=0.1, Cd= | 0.0071825
|  |  |  | @ Cl=0.4, Cd= | 0.0073827
|  |  |  | @ Cl=0.6, Cd= | 0.0073282
alpha (deg) | Cl | Cd | Cm | Cl/Cd
-20 | -1.042 | 0.15906 | 0.03 | -6.551
-19.5 | -1.018 | 0.14792 | 0.03 | -6.882
-19 | -0.992 | 0.14545 | 0.03 | -6.823
-18.5 | -0.966 | 0.13846 | 0.029 | -6.975
-18 | -0.94 | 0.13131 | 0.028 | -7.16
-17.5 | -0.914 | 0.12734 | 0.028 | -7.176
-17 | -0.888 | 0.12361 | 0.027 | -7.181
-16.5 | -0.861 | 0.12084 | 0.026 | -7.124
-16 | -0.837 | 0.1196 | 0.026 | -6.998
-15.5 | -0.813 | 0.11069 | 0.026 | -7.348
-15 | -0.789 | 0.10124 | 0.026 | -7.793
-14.5 | -0.763 | 0.09626 | 0.025 | -7.923
-14 | -0.737 | 0.09223 | 0.025 | -7.986
-13.5 | -0.71 | 0.08837 | 0.024 | -8.029
-13 | -0.682 | 0.08529 | 0.023 | -7.996
-12.5 | -0.654 | 0.08355 | 0.022 | -7.829
-12 | -0.626 | 0.08147 | 0.021 | -7.68
-11.5 | -0.599 | 0.07732 | 0.02 | -7.74
-11 | -0.572 | 0.08102 | 0.019 | -7.065
-10.5 | -0.547 | 0.07454 | 0.019 | -7.335
-10 | -0.52 | 0.06948 | 0.018 | -7.485
-9.5 | -0.496 | 0.06251 | 0.019 | -7.937
-9 | -0.496 | 0.03822 | 0.025 | -12.969
-8.5 | -0.538 | 0.01314 | 0.03 | -40.931
-8 | -0.584 | 0.03735 | 0.023 | -15.639
-7.5 | -0.76 | 0.01062 | 0.029 | -71.57
-7 | -0.759 | 0.00987 | 0.028 | -76.9
-6.5 | -0.734 | 0.00949 | 0.027 | -77.332
-6 | -0.695 | 0.01039 | 0.026 | -66.832
-5.5 | -0.647 | 0.00973 | 0.025 | -66.521
-5 | -0.594 | 0.00947 | 0.024 | -62.796
-4.5 | -0.538 | 0.00817 | 0.024 | -65.822
-4 | -0.478 | 0.00803 | 0.023 | -59.504
-3.5 | -0.415 | 0.00872 | 0.022 | -47.617
-3 | -0.351 | 0.0086 | 0.021 | -40.848
-2.5 | -0.286 | 0.00843 | 0.02 | -33.97
-2 | -0.22 | 0.00811 | 0.019 | -27.152
-1.5 | -0.154 | 0.00851 | 0.018 | -18.052
-1 | -0.087 | 0.00773 | 0.017 | -11.197
-0.5 | -0.019 | 0.0072 | 0.016 | -2.646
0 | 0.049 | 0.00716 | 0.015 | 6.84
0.5 | 0.117 | 0.00719 | 0.014 | 16.308
1 | 0.185 | 0.00827 | 0.013 | 22.426
1.5 | 0.254 | 0.00711 | 0.012 | 35.681
2 | 0.322 | 0.0077 | 0.011 | 41.835
2.5 | 0.39 | 0.00744 | 0.011 | 52.444
3 | 0.458 | 0.00705 | 0.01 | 65.047
3.5 | 0.526 | 0.00792 | 0.009 | 66.471
4 | 0.593 | 0.0073 | 0.008 | 81.342
4.5 | 0.66 | 0.00757 | 0.007 | 87.179
5 | 0.725 | 0.00862 | 0.006 | 84.175
5.5 | 0.789 | 0.00876 | 0.005 | 90.104
6 | 0.851 | 0.0107 | 0.004 | 79.547
6.5 | 0.911 | 0.00955 | 0.003 | 95.452
7 | 0.968 | 0.01169 | 0.002 | 82.771
7.5 | 1.006 | 0.01245 | 0.001 | 80.854
8 | 1.046 | 0.01333 | 0 | 78.46
8.5 | 1.077 | 0.01439 | -0.001 | 74.835
9 | 1.096 | 0.01559 | -0.002 | 70.283
9.5 | 1.094 | 0.01707 | -0.003 | 64.059
10 | 1.049 | 0.01954 | -0.004 | 53.656
10.5 | 0.702 | 0.02256 | -0.004 | 31.107
11 | 0.728 | 0.02551 | -0.005 | 28.533
11.5 | 0.747 | 0.0315 | -0.006 | 23.723
12 | 0.735 | 0.055 | -0.006 | 13.356
12.5 | 0.752 | 0.06568 | -0.007 | 11.448
13 | 0.768 | 0.07928 | -0.007 | 9.684
13.5 | 0.817 | 0.06452 | -0.008 | 12.666
14 | 0.854 | 0.06373 | -0.009 | 13.401
14.5 | 0.885 | 0.06599 | -0.01 | 13.404
15 | 0.911 | 0.07143 | -0.011 | 12.754
15.5 | 0.931 | 0.08122 | -0.011 | 11.465
16 | 0.935 | 0.1056 | -0.011 | 8.858
16.5 | 0.939 | 0.13071 | -0.01 | 7.186
17 | 0.972 | 0.13358 | -0.011 | 7.275
17.5 | 1 | 0.13943 | -0.012 | 7.169
18 | 1.034 | 0.13753 | -0.013 | 7.519
18.5 | 1.061 | 0.14873 | -0.013 | 7.132
19 | 1.079 | 0.17229 | -0.013 | 6.261
19.5 | 1.108 | 0.1751 | -0.014 | 6.329
20 | 1.139 | 0.1772 | -0.015 | 6.426

## 128. Re 14M Mach 0.50 (2)
BIGFOIL.COM POLAR EXPORT
NACA2R212
NACA 2R212 |  |  |  | Cl Max: | 1.4345 | at alpha= | 10 | deg
XFOIL ncrit=9 |  |  |  | L/D Max: | 133.693 | at alpha= | 8 | deg
Re: | 14000000 |  |  | Cd Min: | 0.01131 | at alpha= | 10 | deg
Mach: | 0.5 |  |  | Cl=0 at alpha= | -0.48553 | deg
|  |  |  | @ Cl=0.1, Cd= | 0.0055161
|  |  |  | @ Cl=0.4, Cd= | 0.005331
|  |  |  | @ Cl=0.6, Cd= | 0.0050504
alpha (deg) | Cl | Cd | Cm | Cl/Cd
-7 | -0.937 | 0.0084 | -0.0045 | -111.5476
-6.5 | -0.8595 | 0.00795 | -0.001 | -108.1132
-6 | -0.7835 | 0.00757 | 0.0018 | -103.5007
-5.5 | -0.7089 | 0.00725 | 0.0042 | -97.7793
-5 | -0.635 | 0.007 | 0.0061 | -90.7143
-4.5 | -0.5623 | 0.00675 | 0.0077 | -83.3037
-4 | -0.4905 | 0.00653 | 0.009 | -75.1149
-3.5 | -0.419 | 0.00636 | 0.01 | -65.8805
-3 | -0.3484 | 0.0062 | 0.0108 | -56.1935
-2.5 | -0.2781 | 0.00607 | 0.0113 | -45.8155
-2 | -0.2086 | 0.00594 | 0.0118 | -35.1178
-1.5 | -0.1395 | 0.00581 | 0.0122 | -24.0103
-1 | -0.0712 | 0.00564 | 0.0125 | -12.6241
-0.5 | -0.002 | 0.00557 | 0.0126 | -0.35907
0 | 0.0671 | 0.00554 | 0.0125 | 12.1119
0.5 | 0.1358 | 0.00549 | 0.0125 | 24.7359
1 | 0.203 | 0.00537 | 0.0127 | 37.8026
1.5 | 0.2713 | 0.00533 | 0.0127 | 50.9006
2 | 0.3396 | 0.00534 | 0.0127 | 63.5955
2.5 | 0.4066 | 0.00533 | 0.0129 | 76.2852
3 | 0.474 | 0.00535 | 0.0132 | 88.5981
3.5 | 0.5374 | 0.00518 | 0.0142 | 103.7452
4 | 0.6002 | 0.00505 | 0.0156 | 118.8515
4.5 | 0.6644 | 0.00535 | 0.0169 | 124.1869
5 | 0.7327 | 0.0057 | 0.0177 | 128.5439
6 | 0.8659 | 0.00691 | 0.0204 | 125.3111
6.5 | 0.9366 | 0.00728 | 0.0216 | 128.6538
7 | 1.0077 | 0.00769 | 0.023 | 131.0403
7.5 | 1.0795 | 0.00816 | 0.0246 | 132.2917
8 | 1.1511 | 0.00861 | 0.0267 | 133.6934
8.5 | 1.2218 | 0.00916 | 0.0293 | 133.3843
9 | 1.2932 | 0.0098 | 0.0323 | 131.9592
9.5 | 1.3641 | 0.01047 | 0.0358 | 130.2865
10 | 1.4345 | 0.01131 | 0.0399 | 126.8347

## 129. Re 16M Mach 0.00 (1)
BIGFOIL.COM POLAR EXPORT
NACA2R212
NACA 2R212 |  |  |  | Cl Max: | 1.464 | at alpha= | 15.5 | deg
JavaFoil+Calcfoil stall+Eppler ext transition |  |  |  | L/D Max: | 113.187 | at alpha= | 10.5 | deg
Re: | 16000000 |  |  | Cd Min: | 0.00711 | at alpha= | 4 | deg
Mach: | 0 |  |  | Cl=0 at alpha= | -0.35593 | deg
|  |  |  | @ Cl=0.1, Cd= | 0.007605
|  |  |  | @ Cl=0.4, Cd= | 0.007962
|  |  |  | @ Cl=0.6, Cd= | 0.0077331
alpha (deg) | Cl | Cd | Cm | Cl/Cd
-18.5 | -0.871 | 0.12882 | 0.025 | -6.76
-18 | -0.888 | 0.12708 | 0.024 | -6.99
-17.5 | -0.907 | 0.12084 | 0.024 | -7.504
-17 | -0.926 | 0.11145 | 0.024 | -8.31
-16.5 | -0.944 | 0.10312 | 0.025 | -9.152
-16 | -0.959 | 0.09616 | 0.025 | -9.972
-15.5 | -0.977 | 0.08426 | 0.025 | -11.6
-15 | -0.988 | 0.07771 | 0.026 | -12.714
-14.5 | -1.015 | 0.06081 | 0.027 | -16.684
-14 | -1.15 | 0.0168 | 0.033 | -68.461
-13.5 | -1.161 | 0.01443 | 0.033 | -80.471
-13 | -1.159 | 0.01364 | 0.033 | -85.02
-12.5 | -1.147 | 0.01302 | 0.032 | -88.086
-12 | -1.131 | 0.01273 | 0.031 | -88.807
-11.5 | -1.109 | 0.01219 | 0.031 | -90.967
-11 | -1.076 | 0.01161 | 0.03 | -92.693
-10.5 | -1.042 | 0.01012 | 0.029 | -102.884
-10 | -1.004 | 0.00989 | 0.029 | -101.557
-9.5 | -0.965 | 0.00942 | 0.028 | -102.469
-9 | -0.923 | 0.00921 | 0.027 | -100.232
-8.5 | -0.88 | 0.00924 | 0.026 | -95.188
-8 | -0.834 | 0.00902 | 0.026 | -92.524
-7.5 | -0.787 | 0.00889 | 0.025 | -88.528
-7 | -0.738 | 0.00865 | 0.024 | -85.318
-6.5 | -0.688 | 0.00932 | 0.023 | -73.816
-6 | -0.636 | 0.0082 | 0.023 | -77.561
-5.5 | -0.584 | 0.00811 | 0.022 | -71.98
-5 | -0.53 | 0.00803 | 0.021 | -65.977
-4.5 | -0.475 | 0.00857 | 0.02 | -55.449
-4 | -0.419 | 0.00844 | 0.02 | -49.72
-3.5 | -0.363 | 0.00827 | 0.019 | -43.936
-3 | -0.306 | 0.00816 | 0.018 | -37.54
-2.5 | -0.249 | 0.00789 | 0.017 | -31.581
-2 | -0.191 | 0.00821 | 0.016 | -23.329
-1.5 | -0.133 | 0.00807 | 0.016 | -16.52
-1 | -0.075 | 0.0072 | 0.015 | -10.433
-0.5 | -0.017 | 0.00718 | 0.014 | -2.301
0 | 0.042 | 0.00717 | 0.013 | 5.918
0.5 | 0.102 | 0.00762 | 0.012 | 13.334
1 | 0.161 | 0.00798 | 0.012 | 20.137
1.5 | 0.22 | 0.008 | 0.011 | 27.48
2 | 0.279 | 0.00803 | 0.01 | 34.745
2.5 | 0.338 | 0.00778 | 0.009 | 43.492
3 | 0.397 | 0.00796 | 0.008 | 49.918
3.5 | 0.457 | 0.008 | 0.007 | 57.046
4 | 0.515 | 0.00711 | 0.007 | 72.421
4.5 | 0.574 | 0.00802 | 0.006 | 71.511
5 | 0.632 | 0.00738 | 0.005 | 85.604
5.5 | 0.689 | 0.00809 | 0.004 | 85.171
6 | 0.746 | 0.00834 | 0.003 | 89.401
6.5 | 0.802 | 0.00853 | 0.002 | 94.074
7 | 0.858 | 0.00981 | 0.002 | 87.447
7.5 | 0.912 | 0.01014 | 0.001 | 89.963
8 | 0.966 | 0.01036 | 0 | 93.18
8.5 | 1.018 | 0.00935 | -0.001 | 108.911
9 | 1.069 | 0.00985 | -0.002 | 108.5
9.5 | 1.119 | 0.0114 | -0.002 | 98.101
10 | 1.167 | 0.01178 | -0.003 | 99.027
10.5 | 1.213 | 0.01072 | -0.004 | 113.187
11 | 1.258 | 0.01269 | -0.005 | 99.118
11.5 | 1.3 | 0.01317 | -0.006 | 98.737
12 | 1.322 | 0.01403 | -0.006 | 94.205
12.5 | 1.35 | 0.01502 | -0.007 | 89.928
13 | 1.38 | 0.01591 | -0.008 | 86.747
13.5 | 1.407 | 0.01682 | -0.009 | 83.646
14 | 1.432 | 0.01807 | -0.009 | 79.213
14.5 | 1.453 | 0.01955 | -0.01 | 74.298
15 | 1.463 | 0.02095 | -0.011 | 69.853
15.5 | 1.464 | 0.02269 | -0.011 | 64.524
16 | 1.459 | 0.0247 | -0.012 | 59.099
16.5 | 1.451 | 0.02684 | -0.013 | 54.049
17 | 1.428 | 0.03212 | -0.013 | 44.466
17.5 | 1.405 | 0.03712 | -0.014 | 37.856
18 | 1.376 | 0.04362 | -0.014 | 31.549
18.5 | 1.344 | 0.05128 | -0.015 | 26.203
19 | 1.321 | 0.05351 | -0.015 | 24.694
19.5 | 1.263 | 0.0752 | -0.015 | 16.796
20 | 1.225 | 0.0863 | -0.016 | 14.193

## 130. Re 16M Mach 0.00 (2)
BIGFOIL.COM POLAR EXPORT
NACA2R212
NACA 2R212 |  |  |  | Cl Max: | 1.8773 | at alpha= | 20 | deg
XFOIL ncrit=9 |  |  |  | L/D Max: | 141.46 | at alpha= | 10.5 | deg
Re: | 16000000 |  |  | Cd Min: | 0.038 | at alpha= | 20 | deg
Mach: | 0 |  |  | Cl=0 at alpha= | -0.40964 | deg
|  |  |  | @ Cl=0.1, Cd= | 0.00533
|  |  |  | @ Cl=0.4, Cd= | 0.0052118
|  |  |  | @ Cl=0.6, Cd= | 0.0051694
alpha (deg) | Cl | Cd | Cm | Cl/Cd
-20 | -1.9492 | 0.02374 | -0.0275 | -82.1061
-19.5 | -1.9356 | 0.02198 | -0.0223 | -88.0619
-19 | -1.9197 | 0.02051 | -0.0167 | -93.5982
-18.5 | -1.8949 | 0.01929 | -0.0121 | -98.2322
-18 | -1.8601 | 0.01822 | -0.0091 | -102.0911
-17.5 | -1.8215 | 0.01727 | -0.0065 | -105.4719
-17 | -1.7802 | 0.01641 | -0.0043 | -108.4826
-16.5 | -1.7369 | 0.01562 | -0.0024 | -111.1972
-16 | -1.6925 | 0.01482 | -0.0006 | -114.2038
-15.5 | -1.6474 | 0.014 | 0.0011 | -117.6714
-15 | -1.6013 | 0.01319 | 0.0027 | -121.4026
-14.5 | -1.5533 | 0.0125 | 0.004 | -124.264
-14 | -1.5037 | 0.01192 | 0.0052 | -126.1493
-13.5 | -1.4524 | 0.0114 | 0.006 | -127.4035
-13 | -1.4058 | 0.01099 | 0.0079 | -127.9163
-12.5 | -1.3552 | 0.01048 | 0.0089 | -129.313
-12 | -1.303 | 0.01007 | 0.0097 | -129.3942
-11.5 | -1.2502 | 0.00967 | 0.0104 | -129.2865
-11 | -1.1974 | 0.00922 | 0.0111 | -129.8698
-10.5 | -1.1435 | 0.00888 | 0.0116 | -128.7725
-10 | -1.0893 | 0.00853 | 0.0121 | -127.7022
-9.5 | -1.0349 | 0.00818 | 0.0125 | -126.5159
-9 | -0.9796 | 0.00792 | 0.0128 | -123.6869
-8.5 | -0.9245 | 0.00761 | 0.0132 | -121.4849
-8 | -0.8686 | 0.00738 | 0.0134 | -117.6965
-7.5 | -0.8123 | 0.00718 | 0.0135 | -113.1337
-7 | -0.7562 | 0.00695 | 0.0137 | -108.8058
-6.5 | -0.6996 | 0.00676 | 0.0138 | -103.4911
-6 | -0.6427 | 0.00661 | 0.0138 | -97.2315
-5.5 | -0.5857 | 0.00645 | 0.0138 | -90.8062
-5 | -0.5287 | 0.00628 | 0.0138 | -84.1879
-4.5 | -0.4713 | 0.00616 | 0.0138 | -76.5097
-4 | -0.4138 | 0.00603 | 0.0137 | -68.6235
-3.5 | -0.3563 | 0.00591 | 0.0136 | -60.2876
-3 | -0.2987 | 0.00581 | 0.0135 | -51.4114
-2.5 | -0.2412 | 0.0057 | 0.0133 | -42.3158
-2 | -0.1835 | 0.00561 | 0.0132 | -32.7094
-1.5 | -0.1261 | 0.00549 | 0.013 | -22.969
-1 | -0.0685 | 0.00538 | 0.0129 | -12.7323
-0.5 | -0.0105 | 0.00534 | 0.0126 | -1.9663
0 | 0.0476 | 0.00533 | 0.0123 | 8.9306
0.5 | 0.1053 | 0.00533 | 0.012 | 19.7561
1 | 0.1623 | 0.00521 | 0.0119 | 31.1516
1.5 | 0.2194 | 0.00514 | 0.0117 | 42.6848
2 | 0.2771 | 0.00513 | 0.0113 | 54.0156
2.5 | 0.3338 | 0.00518 | 0.0111 | 64.4402
3 | 0.3905 | 0.0052 | 0.0109 | 75.0962
3.5 | 0.4466 | 0.00527 | 0.0108 | 84.7438
4 | 0.501 | 0.00528 | 0.0109 | 94.8864
5 | 0.6084 | 0.00516 | 0.0115 | 117.907
5.5 | 0.6636 | 0.00535 | 0.0115 | 124.0374
6 | 0.7175 | 0.00574 | 0.0118 | 125
6.5 | 0.7723 | 0.00614 | 0.0118 | 125.7818
7 | 0.828 | 0.00642 | 0.0117 | 128.972
7.5 | 0.8842 | 0.00669 | 0.0115 | 132.1674
8 | 0.94 | 0.00698 | 0.0112 | 134.6705
8.5 | 0.9946 | 0.00727 | 0.0112 | 136.8088
9 | 1.0495 | 0.00754 | 0.0111 | 139.191
9.5 | 1.1037 | 0.00788 | 0.011 | 140.0635
10 | 1.1578 | 0.00824 | 0.0109 | 140.5097
10.5 | 1.2109 | 0.00856 | 0.0111 | 141.4603
11 | 1.2624 | 0.00896 | 0.0114 | 140.8929
11.5 | 1.3171 | 0.00941 | 0.011 | 139.9681
12 | 1.3734 | 0.00987 | 0.01 | 139.1489
12.5 | 1.4285 | 0.01043 | 0.0093 | 136.9607
13 | 1.4825 | 0.01104 | 0.0086 | 134.2844
13.5 | 1.5355 | 0.01165 | 0.0081 | 131.8026
14 | 1.5869 | 0.01234 | 0.0077 | 128.5981
14.5 | 1.6368 | 0.01309 | 0.0075 | 125.042
15 | 1.6791 | 0.01379 | 0.0089 | 121.7621
15.5 | 1.7105 | 0.01464 | 0.0122 | 116.8374
16 | 1.743 | 0.01556 | 0.0149 | 112.018
16.5 | 1.7691 | 0.01662 | 0.0182 | 106.444
17 | 1.7948 | 0.01807 | 0.0205 | 99.3248
17.5 | 1.8173 | 0.02005 | 0.0223 | 90.6384
18 | 1.8358 | 0.02265 | 0.0234 | 81.0508
18.5 | 1.8523 | 0.0257 | 0.024 | 72.0739
19 | 1.866 | 0.02916 | 0.0242 | 63.9918
19.5 | 1.8752 | 0.03314 | 0.0242 | 56.5842
20 | 1.8773 | 0.038 | 0.0238 | 49.4026

## 131. Re 16M Mach 0.10 (1)
BIGFOIL.COM POLAR EXPORT
NACA2R212
NACA 2R212 |  |  |  | Cl Max: | 1.455 | at alpha= | 15 | deg
JavaFoil+Calcfoil stall+Eppler ext transition |  |  |  | L/D Max: | 112.573 | at alpha= | 10.5 | deg
Re: | 16000000 |  |  | Cd Min: | 0.00715 | at alpha= | 0 | deg
Mach: | 0.1 |  |  | Cl=0 at alpha= | -0.35833 | deg
|  |  |  | @ Cl=0.1, Cd= | 0.0076814
|  |  |  | @ Cl=0.4, Cd= | 0.0079718
|  |  |  | @ Cl=0.6, Cd= | 0.0077781
alpha (deg) | Cl | Cd | Cm | Cl/Cd
-18.5 | -0.826 | 0.13347 | 0.025 | -6.188
-18 | -0.849 | 0.12756 | 0.024 | -6.653
-17.5 | -0.872 | 0.11937 | 0.024 | -7.302
-17 | -0.891 | 0.11462 | 0.024 | -7.778
-16.5 | -0.911 | 0.10739 | 0.024 | -8.488
-16 | -0.93 | 0.10043 | 0.024 | -9.258
-15.5 | -0.95 | 0.08937 | 0.025 | -10.632
-15 | -0.972 | 0.07629 | 0.026 | -12.746
-14.5 | -1 | 0.06031 | 0.027 | -16.588
-14 | -1.123 | 0.01898 | 0.033 | -59.171
-13.5 | -1.148 | 0.01487 | 0.033 | -77.207
-13 | -1.148 | 0.01396 | 0.033 | -82.277
-12.5 | -1.141 | 0.0132 | 0.032 | -86.455
-12 | -1.127 | 0.01286 | 0.031 | -87.667
-11.5 | -1.107 | 0.01234 | 0.031 | -89.698
-11 | -1.075 | 0.01173 | 0.03 | -91.667
-10.5 | -1.042 | 0.01022 | 0.029 | -101.936
-10 | -1.005 | 0.00999 | 0.029 | -100.655
-9.5 | -0.966 | 0.00941 | 0.028 | -102.693
-9 | -0.925 | 0.00916 | 0.027 | -101.021
-8.5 | -0.882 | 0.00918 | 0.027 | -96.018
-8 | -0.837 | 0.00912 | 0.026 | -91.72
-7.5 | -0.79 | 0.00887 | 0.025 | -88.965
-7 | -0.741 | 0.00871 | 0.024 | -85.035
-6.5 | -0.69 | 0.00942 | 0.024 | -73.299
-6 | -0.639 | 0.00814 | 0.023 | -78.464
-5.5 | -0.586 | 0.00808 | 0.022 | -72.532
-5 | -0.532 | 0.00796 | 0.021 | -66.824
-4.5 | -0.477 | 0.00853 | 0.02 | -55.911
-4 | -0.421 | 0.00842 | 0.02 | -50.051
-3.5 | -0.365 | 0.00823 | 0.019 | -44.35
-3 | -0.308 | 0.00821 | 0.018 | -37.495
-2.5 | -0.25 | 0.00796 | 0.017 | -31.471
-2 | -0.192 | 0.00821 | 0.017 | -23.424
-1.5 | -0.134 | 0.00811 | 0.016 | -16.529
-1 | -0.075 | 0.00718 | 0.015 | -10.514
-0.5 | -0.017 | 0.00719 | 0.014 | -2.31
0 | 0.043 | 0.00715 | 0.013 | 5.964
0.5 | 0.102 | 0.0077 | 0.012 | 13.26
1 | 0.162 | 0.00793 | 0.012 | 20.373
1.5 | 0.221 | 0.00753 | 0.011 | 29.345
2 | 0.28 | 0.00806 | 0.01 | 34.818
2.5 | 0.34 | 0.00782 | 0.009 | 43.489
3 | 0.399 | 0.00797 | 0.008 | 50.137
3.5 | 0.459 | 0.00808 | 0.008 | 56.756
4 | 0.518 | 0.00734 | 0.007 | 70.52
4.5 | 0.576 | 0.00801 | 0.006 | 71.925
5 | 0.635 | 0.00744 | 0.005 | 85.306
5.5 | 0.692 | 0.00806 | 0.004 | 85.945
6 | 0.75 | 0.00841 | 0.003 | 89.165
6.5 | 0.806 | 0.00969 | 0.003 | 83.214
7 | 0.862 | 0.0098 | 0.002 | 87.908
7.5 | 0.916 | 0.01024 | 0.001 | 89.506
8 | 0.97 | 0.01037 | 0 | 93.482
8.5 | 1.022 | 0.00942 | -0.001 | 108.489
9 | 1.073 | 0.00992 | -0.002 | 108.18
9.5 | 1.123 | 0.0115 | -0.002 | 97.627
10 | 1.171 | 0.01185 | -0.003 | 98.788
10.5 | 1.217 | 0.01081 | -0.004 | 112.573
11 | 1.261 | 0.01281 | -0.005 | 98.398
11.5 | 1.303 | 0.01328 | -0.006 | 98.088
12 | 1.319 | 0.01452 | -0.006 | 90.833
12.5 | 1.349 | 0.0153 | -0.007 | 88.16
13 | 1.379 | 0.01621 | -0.008 | 85.024
13.5 | 1.405 | 0.01717 | -0.009 | 81.815
14 | 1.427 | 0.01853 | -0.009 | 77.02
14.5 | 1.446 | 0.02004 | -0.01 | 72.16
15 | 1.455 | 0.02157 | -0.011 | 67.444
15.5 | 1.452 | 0.02347 | -0.011 | 61.862
16 | 1.445 | 0.02555 | -0.012 | 56.564
16.5 | 1.434 | 0.02731 | -0.013 | 52.49
17 | 1.402 | 0.03435 | -0.013 | 40.823
17.5 | 1.375 | 0.04013 | -0.014 | 34.256
18 | 1.34 | 0.04759 | -0.014 | 28.167
18.5 | 1.297 | 0.05896 | -0.015 | 22.005
19 | 1.254 | 0.07069 | -0.015 | 17.743
19.5 | 1.205 | 0.0875 | -0.015 | 13.772
20 | 1.18 | 0.08685 | -0.016 | 13.587

## 132. Re 16M Mach 0.10 (2)
BIGFOIL.COM POLAR EXPORT
NACA2R212
NACA 2R212 |  |  |  | Cl Max: | 1.866 | at alpha= | 19.5 | deg
XFOIL ncrit=9 |  |  |  | L/D Max: | 141.215 | at alpha= | 10.5 | deg
Re: | 16000000 |  |  | Cd Min: | 0.04248 | at alpha= | 20 | deg
Mach: | 0.1 |  |  | Cl=0 at alpha= | -0.41197 | deg
|  |  |  | @ Cl=0.1, Cd= | 0.00533
|  |  |  | @ Cl=0.4, Cd= | 0.0052086
|  |  |  | @ Cl=0.6, Cd= | 0.0051523
alpha (deg) | Cl | Cd | Cm | Cl/Cd
-20 | -1.9348 | 0.02657 | -0.0367 | -72.819
-19.5 | -1.9261 | 0.02424 | -0.0316 | -79.4596
-19 | -1.9129 | 0.02237 | -0.026 | -85.5118
-18.5 | -1.8973 | 0.0208 | -0.0199 | -91.2163
-18 | -1.8717 | 0.01943 | -0.0151 | -96.3304
-17.5 | -1.8366 | 0.0182 | -0.0117 | -100.9121
-17 | -1.7969 | 0.01716 | -0.0089 | -104.7145
-16.5 | -1.7541 | 0.01624 | -0.0065 | -108.0111
-16 | -1.7091 | 0.01541 | -0.0043 | -110.9085
-15.5 | -1.6627 | 0.01461 | -0.0024 | -113.8056
-15 | -1.616 | 0.01376 | -0.0005 | -117.4419
-14.5 | -1.5683 | 0.01293 | 0.0012 | -121.2916
-14 | -1.5187 | 0.01222 | 0.0027 | -124.2799
-13.5 | -1.4665 | 0.01164 | 0.0038 | -125.988
-13 | -1.4188 | 0.01127 | 0.0059 | -125.8917
-12.5 | -1.3674 | 0.01073 | 0.0071 | -127.4371
-12 | -1.315 | 0.01023 | 0.0081 | -128.5435
-11.5 | -1.2612 | 0.00984 | 0.0089 | -128.1707
-11 | -1.2076 | 0.00938 | 0.0098 | -128.742
-10.5 | -1.1533 | 0.00898 | 0.0105 | -128.4298
-10 | -1.0982 | 0.00864 | 0.0111 | -127.1065
-9.5 | -1.0433 | 0.00825 | 0.0117 | -126.4606
-9 | -0.9873 | 0.00798 | 0.0121 | -123.7218
-8.5 | -0.9315 | 0.00767 | 0.0125 | -121.4472
-8 | -0.8751 | 0.00742 | 0.0129 | -117.938
-7.5 | -0.8182 | 0.00722 | 0.0131 | -113.3241
-7 | -0.7615 | 0.00698 | 0.0133 | -109.0974
-6.5 | -0.7045 | 0.00678 | 0.0135 | -103.9086
-6 | -0.647 | 0.00663 | 0.0136 | -97.5867
-5.5 | -0.5895 | 0.00647 | 0.0136 | -91.1128
-5 | -0.532 | 0.00629 | 0.0137 | -84.5787
-4.5 | -0.4742 | 0.00617 | 0.0137 | -76.8558
-4 | -0.4162 | 0.00605 | 0.0136 | -68.7934
-3.5 | -0.3583 | 0.00592 | 0.0135 | -60.5236
-3 | -0.3003 | 0.00582 | 0.0134 | -51.5979
-2.5 | -0.2424 | 0.00571 | 0.0133 | -42.4518
-2 | -0.1844 | 0.00562 | 0.0132 | -32.8114
-1.5 | -0.1266 | 0.00549 | 0.013 | -23.0601
-1 | -0.0687 | 0.00538 | 0.0129 | -12.7695
-0.5 | -0.0103 | 0.00535 | 0.0126 | -1.9252
0 | 0.0482 | 0.00533 | 0.0123 | 9.0432
0.5 | 0.1062 | 0.00533 | 0.0121 | 19.925
1 | 0.1635 | 0.00522 | 0.0119 | 31.3218
2 | 0.2791 | 0.00513 | 0.0114 | 54.4055
2.5 | 0.336 | 0.00518 | 0.0112 | 64.8649
3 | 0.3931 | 0.0052 | 0.011 | 75.5962
3.5 | 0.4496 | 0.00527 | 0.0108 | 85.3131
4 | 0.5043 | 0.00528 | 0.011 | 95.5114
4.5 | 0.557 | 0.00509 | 0.0115 | 109.4303
5 | 0.6122 | 0.00517 | 0.0117 | 118.4139
5.5 | 0.668 | 0.00537 | 0.0117 | 124.3948
6 | 0.7222 | 0.00577 | 0.012 | 125.1646
6.5 | 0.7774 | 0.00618 | 0.0121 | 125.7929
7 | 0.8336 | 0.00646 | 0.012 | 129.0402
7.5 | 0.8903 | 0.00672 | 0.0118 | 132.4851
8 | 0.9465 | 0.00702 | 0.0116 | 134.8291
8.5 | 1.0018 | 0.00731 | 0.0116 | 137.0451
9 | 1.0571 | 0.00759 | 0.0116 | 139.2754
9.5 | 1.1117 | 0.00794 | 0.0116 | 140.0126
10 | 1.1665 | 0.0083 | 0.0116 | 140.5422
10.5 | 1.2201 | 0.00864 | 0.0118 | 141.2153
11 | 1.2719 | 0.00906 | 0.0123 | 140.3863
11.5 | 1.3277 | 0.00951 | 0.0118 | 139.6109
12 | 1.3844 | 0.01003 | 0.011 | 138.0259
12.5 | 1.4403 | 0.01058 | 0.0103 | 136.1342
13 | 1.4945 | 0.01125 | 0.0098 | 132.8444
13.5 | 1.5483 | 0.01186 | 0.0094 | 130.5481
14 | 1.5995 | 0.01265 | 0.0093 | 126.4427
14.5 | 1.6504 | 0.01338 | 0.0092 | 123.3483
15 | 1.6871 | 0.01415 | 0.0119 | 119.2297
15.5 | 1.7194 | 0.0151 | 0.0151 | 113.8675
16 | 1.7473 | 0.01607 | 0.0188 | 108.7306
16.5 | 1.774 | 0.01739 | 0.0216 | 102.0127
17 | 1.7979 | 0.01924 | 0.0237 | 93.4459
17.5 | 1.8181 | 0.02171 | 0.0251 | 83.7448
18 | 1.8355 | 0.02469 | 0.026 | 74.3418
18.5 | 1.8511 | 0.02804 | 0.0263 | 66.0164
19 | 1.8617 | 0.03202 | 0.0264 | 58.1418
19.5 | 1.866 | 0.03671 | 0.0262 | 50.8308
20 | 1.8608 | 0.04248 | 0.0256 | 43.8041

## 133. Re 16M Mach 0.25 (1)
BIGFOIL.COM POLAR EXPORT
NACA2R212
NACA 2R212 |  |  |  | Cl Max: | 1.39 | at alpha= | 14.5 | deg
JavaFoil+Calcfoil stall+Eppler ext transition |  |  |  | L/D Max: | 109.539 | at alpha= | 10.5 | deg
Re: | 16000000 |  |  | Cd Min: | 0.00712 | at alpha= | 0 | deg
Mach: | 0.25 |  |  | Cl=0 at alpha= | -0.36066 | deg
|  |  |  | @ Cl=0.1, Cd= | 0.0076066
|  |  |  | @ Cl=0.4, Cd= | 0.0077782
|  |  |  | @ Cl=0.6, Cd= | 0.008034
alpha (deg) | Cl | Cd | Cm | Cl/Cd
-17 | -0.597 | 0.13873 | 0.021 | -4.305
-16.5 | -0.65 | 0.13104 | 0.021 | -4.959
-16 | -0.7 | 0.11969 | 0.021 | -5.851
-15.5 | -0.747 | 0.10977 | 0.022 | -6.801
-15 | -0.787 | 0.10305 | 0.022 | -7.633
-14.5 | -0.831 | 0.08694 | 0.024 | -9.556
-14 | -0.858 | 0.08386 | 0.023 | -10.237
-13.5 | -0.897 | 0.06747 | 0.025 | -13.295
-13 | -1.046 | 0.01814 | 0.033 | -57.68
-12.5 | -1.073 | 0.01565 | 0.033 | -68.548
-12 | -1.085 | 0.0142 | 0.032 | -76.452
-11.5 | -1.083 | 0.01313 | 0.032 | -82.47
-11 | -1.06 | 0.01246 | 0.031 | -85.081
-10.5 | -1.033 | 0.0107 | 0.03 | -96.617
-10 | -1.003 | 0.01027 | 0.029 | -97.621
-9.5 | -0.969 | 0.0097 | 0.029 | -99.939
-9 | -0.932 | 0.00944 | 0.028 | -98.647
-8.5 | -0.891 | 0.00953 | 0.027 | -93.531
-8 | -0.848 | 0.00928 | 0.027 | -91.404
-7.5 | -0.802 | 0.00901 | 0.026 | -89.015
-7 | -0.755 | 0.00885 | 0.025 | -85.228
-6.5 | -0.704 | 0.0095 | 0.024 | -74.156
-6 | -0.653 | 0.00912 | 0.023 | -71.585
-5.5 | -0.6 | 0.00815 | 0.023 | -73.559
-5 | -0.545 | 0.00805 | 0.022 | -67.698
-4.5 | -0.489 | 0.00817 | 0.021 | -59.884
-4 | -0.432 | 0.00851 | 0.02 | -50.807
-3.5 | -0.375 | 0.00832 | 0.019 | -45.003
-3 | -0.316 | 0.00821 | 0.019 | -38.515
-2.5 | -0.257 | 0.00816 | 0.018 | -31.49
-2 | -0.198 | 0.00833 | 0.017 | -23.719
-1.5 | -0.138 | 0.00823 | 0.016 | -16.736
-1 | -0.078 | 0.00715 | 0.015 | -10.843
-0.5 | -0.017 | 0.00715 | 0.014 | -2.387
0 | 0.044 | 0.00712 | 0.014 | 6.153
0.5 | 0.105 | 0.00765 | 0.013 | 13.715
1 | 0.166 | 0.00751 | 0.012 | 22.096
1.5 | 0.227 | 0.00748 | 0.011 | 30.361
2 | 0.288 | 0.00756 | 0.01 | 38.12
2.5 | 0.349 | 0.00782 | 0.009 | 44.687
3 | 0.41 | 0.00777 | 0.009 | 52.845
3.5 | 0.471 | 0.00715 | 0.008 | 65.954
4 | 0.532 | 0.00788 | 0.007 | 67.497
4.5 | 0.592 | 0.00813 | 0.006 | 72.789
5 | 0.652 | 0.00741 | 0.005 | 87.909
5.5 | 0.711 | 0.00818 | 0.004 | 86.897
6 | 0.769 | 0.00845 | 0.003 | 90.964
6.5 | 0.827 | 0.00994 | 0.003 | 83.189
7 | 0.883 | 0.01007 | 0.002 | 87.722
7.5 | 0.938 | 0.01054 | 0.001 | 89.013
8 | 0.992 | 0.00941 | 0 | 105.42
8.5 | 1.044 | 0.00966 | -0.001 | 108.091
9 | 1.095 | 0.01009 | -0.002 | 108.474
9.5 | 1.143 | 0.012 | -0.003 | 95.244
10 | 1.189 | 0.01245 | -0.003 | 95.535
10.5 | 1.233 | 0.01125 | -0.004 | 109.539
11 | 1.254 | 0.01377 | -0.005 | 91.092
11.5 | 1.284 | 0.01488 | -0.006 | 86.244
12 | 1.312 | 0.01595 | -0.007 | 82.25
12.5 | 1.336 | 0.01707 | -0.007 | 78.266
13 | 1.356 | 0.01835 | -0.008 | 73.897
13.5 | 1.371 | 0.01985 | -0.009 | 69.072
14 | 1.382 | 0.0217 | -0.01 | 63.707
14.5 | 1.39 | 0.02354 | -0.01 | 59.043
15 | 1.379 | 0.02648 | -0.011 | 52.073
15.5 | 1.352 | 0.02907 | -0.012 | 46.504
16 | 1.317 | 0.0321 | -0.012 | 41.026
16.5 | 1.25 | 0.04532 | -0.013 | 27.581
17 | 1.189 | 0.05496 | -0.013 | 21.641
17.5 | 1.11 | 0.07383 | -0.013 | 15.04
18 | 1.024 | 0.09997 | -0.013 | 10.242
18.5 | 0.939 | 0.1275 | -0.012 | 7.366
19 | 0.863 | 0.14716 | -0.011 | 5.863
19.5 | 0.797 | 0.15034 | -0.012 | 5.302

## 134. Re 16M Mach 0.25 (2)
BIGFOIL.COM POLAR EXPORT
NACA2R212
NACA 2R212 |  |  |  | Cl Max: | 1.8129 | at alpha= | 17.5 | deg
XFOIL ncrit=9 |  |  |  | L/D Max: | 139.988 | at alpha= | 10 | deg
Re: | 16000000 |  |  | Cd Min: | 0.18903 | at alpha= | -20 | deg
Mach: | 0.25 |  |  | Cl=0 at alpha= | -0.42467 | deg
|  |  |  | @ Cl=0.1, Cd= | 0.0053419
|  |  |  | @ Cl=0.4, Cd= | 0.0052361
|  |  |  | @ Cl=0.6, Cd= | 0.0051611
alpha (deg) | Cl | Cd | Cm | Cl/Cd
-20 | -1.0055 | 0.18903 | 0.0554 | -5.3193
-19.5 | -1.1698 | 0.14622 | 0.0238 | -8.0003
-19 | -1.7297 | 0.05304 | -0.0501 | -32.6112
-18.5 | -1.7876 | 0.039 | -0.0591 | -45.8359
-18 | -1.8112 | 0.03224 | -0.0576 | -56.1787
-17.5 | -1.8203 | 0.02785 | -0.0522 | -65.3609
-17 | -1.8163 | 0.02484 | -0.0453 | -73.12
-16.5 | -1.8089 | 0.02237 | -0.0371 | -80.8628
-16 | -1.7843 | 0.0203 | -0.0304 | -87.8966
-15.5 | -1.7463 | 0.01851 | -0.0252 | -94.3436
-15 | -1.702 | 0.01698 | -0.0208 | -100.2356
-14.5 | -1.6528 | 0.01571 | -0.0169 | -105.2069
-14 | -1.6005 | 0.01463 | -0.0135 | -109.3985
-13.5 | -1.5459 | 0.0137 | -0.0105 | -112.8394
-13 | -1.4954 | 0.01289 | -0.0068 | -116.0124
-12.5 | -1.4403 | 0.01208 | -0.0041 | -119.2301
-12 | -1.3829 | 0.01145 | -0.0019 | -120.7773
-11.5 | -1.3251 | 0.01083 | 0.0002 | -122.3546
-11 | -1.2675 | 0.0102 | 0.0021 | -124.2647
-10.5 | -1.2085 | 0.00971 | 0.0037 | -124.4593
-10 | -1.1499 | 0.00919 | 0.0053 | -125.1251
-9.5 | -1.0905 | 0.00877 | 0.0066 | -124.3444
-9 | -1.0313 | 0.00834 | 0.0078 | -123.6571
-8.5 | -0.9714 | 0.00801 | 0.0088 | -121.2734
-8 | -0.9116 | 0.00769 | 0.0097 | -118.5436
-7.5 | -0.8516 | 0.0074 | 0.0104 | -115.0811
-7 | -0.7912 | 0.00719 | 0.011 | -110.0417
-6.5 | -0.7313 | 0.00693 | 0.0116 | -105.5267
-6 | -0.6711 | 0.00674 | 0.0121 | -99.5697
-5.5 | -0.6106 | 0.00658 | 0.0124 | -92.7964
-5 | -0.5505 | 0.0064 | 0.0127 | -86.0156
-4.5 | -0.4903 | 0.00623 | 0.0129 | -78.6998
-4 | -0.4298 | 0.00612 | 0.013 | -70.2288
-3.5 | -0.3696 | 0.00597 | 0.0131 | -61.9095
-3 | -0.3093 | 0.00587 | 0.0131 | -52.6917
-2.5 | -0.2492 | 0.00577 | 0.0131 | -43.1889
-2 | -0.1893 | 0.00565 | 0.013 | -33.5044
-1.5 | -0.1293 | 0.00554 | 0.013 | -23.3394
-1 | -0.0695 | 0.00542 | 0.0129 | -12.8229
-0.5 | -0.0091 | 0.00537 | 0.0127 | -1.6946
0 | 0.0513 | 0.00535 | 0.0124 | 9.5888
0.5 | 0.1112 | 0.00534 | 0.0122 | 20.824
1 | 0.1704 | 0.00524 | 0.0121 | 32.5191
1.5 | 0.2299 | 0.00517 | 0.0119 | 44.4681
2 | 0.2898 | 0.00517 | 0.0116 | 56.0542
2.5 | 0.3487 | 0.00521 | 0.0115 | 66.929
3 | 0.4076 | 0.00524 | 0.0114 | 77.7863
4 | 0.5225 | 0.00529 | 0.0115 | 98.7713
4.5 | 0.5766 | 0.0051 | 0.0123 | 113.0588
5 | 0.634 | 0.00525 | 0.0126 | 120.7619
5.5 | 0.6917 | 0.00553 | 0.0128 | 125.0814
6 | 0.7477 | 0.00599 | 0.0134 | 124.8247
6.5 | 0.8062 | 0.00634 | 0.0135 | 127.1609
7 | 0.8649 | 0.00664 | 0.0136 | 130.256
7.5 | 0.9243 | 0.00693 | 0.0136 | 133.3766
8 | 0.9833 | 0.00726 | 0.0137 | 135.4408
8.5 | 1.0416 | 0.00755 | 0.014 | 137.9603
9 | 1.0995 | 0.0079 | 0.0144 | 139.1772
9.5 | 1.157 | 0.00831 | 0.0148 | 139.2298
10 | 1.2151 | 0.00868 | 0.0152 | 139.9885
10.5 | 1.2709 | 0.00913 | 0.0161 | 139.2004
11 | 1.326 | 0.00961 | 0.0172 | 137.9813
11.5 | 1.3865 | 0.01021 | 0.0169 | 135.7982
12 | 1.4469 | 0.01084 | 0.0168 | 133.4779
12.5 | 1.5053 | 0.01161 | 0.0169 | 129.6555
13 | 1.5622 | 0.01244 | 0.0173 | 125.5788
13.5 | 1.6175 | 0.01331 | 0.0179 | 121.5252
14 | 1.6697 | 0.01435 | 0.0189 | 116.3554
14.5 | 1.6921 | 0.01536 | 0.0254 | 110.1628
15 | 1.72 | 0.01669 | 0.0297 | 103.0557
15.5 | 1.7473 | 0.01866 | 0.0326 | 93.6388
16 | 1.7694 | 0.02146 | 0.0345 | 82.4511
16.5 | 1.789 | 0.02486 | 0.0356 | 71.963
17 | 1.8052 | 0.02879 | 0.0362 | 62.7023
17.5 | 1.8129 | 0.03364 | 0.0364 | 53.8912
18 | 1.8107 | 0.03954 | 0.0361 | 45.7941
18.5 | 1.7981 | 0.04663 | 0.0351 | 38.561
19 | 1.7782 | 0.05489 | 0.0332 | 32.3957
19.5 | 1.7531 | 0.064 | 0.0307 | 27.3922
20 | 1.7192 | 0.07447 | 0.0271 | 23.0858

## 135. Re 16M Mach 0.50 (1)
BIGFOIL.COM POLAR EXPORT
NACA2R212
NACA 2R212 |  |  |  | Cl Max: | 1.136 | at alpha= | 20 | deg
JavaFoil+Calcfoil stall+Eppler ext transition |  |  |  | L/D Max: | 97.992 | at alpha= | 7 | deg
Re: | 16000000 |  |  | Cd Min: | 0.00706 | at alpha= | 1 | deg
Mach: | 0.5 |  |  | Cl=0 at alpha= | -0.36029 | deg
|  |  |  | @ Cl=0.1, Cd= | 0.00758
|  |  |  | @ Cl=0.4, Cd= | 0.0084209
|  |  |  | @ Cl=0.6, Cd= | 0.0073199
alpha (deg) | Cl | Cd | Cm | Cl/Cd
-20 | -1.04 | 0.16819 | 0.03 | -6.186
-19.5 | -1.015 | 0.15805 | 0.03 | -6.424
-19 | -0.99 | 0.15325 | 0.029 | -6.462
-18.5 | -0.965 | 0.14809 | 0.029 | -6.514
-18 | -0.939 | 0.14056 | 0.028 | -6.681
-17.5 | -0.913 | 0.13621 | 0.027 | -6.701
-17 | -0.886 | 0.13132 | 0.026 | -6.749
-16.5 | -0.86 | 0.12627 | 0.026 | -6.809
-16 | -0.837 | 0.11872 | 0.026 | -7.053
-15.5 | -0.814 | 0.10923 | 0.026 | -7.449
-15 | -0.791 | 0.10065 | 0.026 | -7.854
-14.5 | -0.764 | 0.09505 | 0.026 | -8.04
-14 | -0.737 | 0.09063 | 0.025 | -8.135
-13.5 | -0.71 | 0.08796 | 0.024 | -8.076
-13 | -0.683 | 0.08451 | 0.023 | -8.08
-12.5 | -0.655 | 0.08163 | 0.022 | -8.018
-12 | -0.626 | 0.08013 | 0.021 | -7.816
-11.5 | -0.599 | 0.07719 | 0.02 | -7.755
-11 | -0.573 | 0.07993 | 0.019 | -7.163
-10.5 | -0.547 | 0.07278 | 0.019 | -7.517
-10 | -0.521 | 0.06927 | 0.019 | -7.516
-9.5 | -0.496 | 0.06175 | 0.019 | -8.04
-9 | -0.509 | 0.03106 | 0.026 | -16.381
-8.5 | -0.539 | 0.01141 | 0.03 | -47.253
-8 | -0.598 | 0.03147 | 0.024 | -18.984
-7.5 | -0.76 | 0.0104 | 0.029 | -73.05
-7 | -0.759 | 0.00969 | 0.028 | -78.331
-6.5 | -0.734 | 0.00894 | 0.027 | -82.062
-6 | -0.695 | 0.01019 | 0.026 | -68.164
-5.5 | -0.647 | 0.00967 | 0.025 | -66.936
-5 | -0.594 | 0.00936 | 0.024 | -63.503
-4.5 | -0.538 | 0.00844 | 0.024 | -63.694
-4 | -0.478 | 0.00794 | 0.023 | -60.174
-3.5 | -0.415 | 0.00866 | 0.022 | -47.923
-3 | -0.351 | 0.00844 | 0.021 | -41.647
-2.5 | -0.286 | 0.00832 | 0.02 | -34.382
-2 | -0.22 | 0.00849 | 0.019 | -25.941
-1.5 | -0.154 | 0.00799 | 0.018 | -19.228
-1 | -0.087 | 0.00713 | 0.017 | -12.135
-0.5 | -0.019 | 0.00713 | 0.016 | -2.673
0 | 0.049 | 0.0071 | 0.015 | 6.899
0.5 | 0.117 | 0.00774 | 0.014 | 15.153
1 | 0.185 | 0.00706 | 0.013 | 26.255
1.5 | 0.254 | 0.00832 | 0.012 | 30.504
2 | 0.322 | 0.00835 | 0.011 | 38.544
2.5 | 0.39 | 0.00849 | 0.011 | 45.958
3 | 0.458 | 0.00802 | 0.01 | 57.157
3.5 | 0.526 | 0.00813 | 0.009 | 64.732
4 | 0.593 | 0.0073 | 0.008 | 81.304
4.5 | 0.66 | 0.00749 | 0.007 | 88.143
5 | 0.725 | 0.00836 | 0.006 | 86.731
5.5 | 0.789 | 0.00878 | 0.005 | 89.839
6 | 0.851 | 0.01071 | 0.004 | 79.525
6.5 | 0.911 | 0.00936 | 0.003 | 97.367
7 | 0.968 | 0.00987 | 0.002 | 97.992
7.5 | 1.009 | 0.01221 | 0.001 | 82.627
8 | 1.048 | 0.01304 | 0 | 80.366
8.5 | 1.079 | 0.01404 | -0.001 | 76.82
9 | 1.097 | 0.01528 | -0.002 | 71.795
9.5 | 1.096 | 0.0166 | -0.003 | 66.01
10 | 1.051 | 0.01897 | -0.004 | 55.408
10.5 | 0.703 | 0.02187 | -0.004 | 32.165
11 | 0.729 | 0.02473 | -0.005 | 29.486
11.5 | 0.749 | 0.0306 | -0.006 | 24.475
12 | 0.742 | 0.05061 | -0.006 | 14.662
12.5 | 0.759 | 0.06136 | -0.007 | 12.365
13 | 0.772 | 0.07549 | -0.007 | 10.224
13.5 | 0.826 | 0.05909 | -0.008 | 13.972
14 | 0.859 | 0.06017 | -0.009 | 14.283
14.5 | 0.889 | 0.06322 | -0.01 | 14.062
15 | 0.915 | 0.06871 | -0.011 | 13.317
15.5 | 0.935 | 0.07826 | -0.011 | 11.952
16 | 0.939 | 0.10308 | -0.011 | 9.111
16.5 | 0.937 | 0.14214 | -0.01 | 6.59
17 | 0.966 | 0.14557 | -0.01 | 6.635
17.5 | 0.996 | 0.15119 | -0.011 | 6.59
18 | 1.028 | 0.15614 | -0.012 | 6.582
18.5 | 1.057 | 0.1597 | -0.013 | 6.621
19 | 1.075 | 0.18705 | -0.013 | 5.747
19.5 | 1.106 | 0.1888 | -0.014 | 5.856
20 | 1.136 | 0.19072 | -0.014 | 5.956

## 136. Re 16M Mach 0.50 (2)
BIGFOIL.COM POLAR EXPORT
NACA2R212
NACA 2R212 |  |  |  | Cl Max: | 1.5447 | at alpha= | 11 | deg
XFOIL ncrit=9 |  |  |  | L/D Max: | 137.595 | at alpha= | 8 | deg
Re: | 16000000 |  |  | Cd Min: | 0.09212 | at alpha= | -13 | deg
Mach: | 0.5 |  |  | Cl=0 at alpha= | -0.485 | deg
|  |  |  | @ Cl=0.1, Cd= | 0.0054403
|  |  |  | @ Cl=0.4, Cd= | 0.0053368
|  |  |  | @ Cl=0.6, Cd= | 0.0053069
alpha (deg) | Cl | Cd | Cm | Cl/Cd
-13 | -0.7858 | 0.09212 | -0.0172 | -8.5302
-12.5 | -0.8092 | 0.08182 | -0.022 | -9.89
-12 | -0.8329 | 0.07122 | -0.0266 | -11.6947
-11.5 | -0.8568 | 0.0605 | -0.0311 | -14.162
-11 | -0.8801 | 0.04961 | -0.036 | -17.7404
-10.5 | -0.8956 | 0.03614 | -0.0459 | -24.7814
-10 | -0.9259 | 0.02677 | -0.05 | -34.5872
-9.5 | -0.9653 | 0.02058 | -0.0465 | -46.9048
-9 | -1.0057 | 0.01493 | -0.0373 | -67.361
-8.5 | -1.0334 | 0.00829 | -0.0282 | -124.6562
-8 | -1.043 | 0.00338 | -0.0177 | -308.5799
-7.5 | -0.9922 | 0.00204 | -0.01 | -486.3725
-7 | -0.9175 | 0.00178 | -0.0055 | -515.4494
-6.5 | -0.8425 | 0.00165 | -0.002 | -510.6061
-6 | -0.7683 | 0.00155 | 0.0008 | -495.6774
-5.5 | -0.6959 | 0.00145 | 0.0032 | -479.931
-5 | -0.6238 | 0.00138 | 0.0052 | -452.029
-4.5 | -0.5526 | 0.00133 | 0.0068 | -415.4887
-4 | -0.4823 | 0.00127 | 0.0082 | -379.7638
-3.5 | -0.4123 | 0.00123 | 0.0092 | -335.2033
-3 | -0.3429 | 0.00119 | 0.01 | -288.1513
-2.5 | -0.2739 | 0.00116 | 0.0107 | -236.1207
-2 | -0.2055 | 0.00113 | 0.0112 | -181.8584
-1.5 | -0.1376 | 0.0011 | 0.0116 | -125.0909
-1 | -0.0704 | 0.00106 | 0.012 | -66.4151
0 | 0.0663 | 0.00545 | 0.0127 | 12.1651
0.5 | 0.1355 | 0.00543 | 0.0126 | 24.954
1 | 0.2027 | 0.00535 | 0.0127 | 37.8879
1.5 | 0.271 | 0.00529 | 0.0127 | 51.2287
2 | 0.3398 | 0.00531 | 0.0127 | 63.9925
2.5 | 0.4071 | 0.00534 | 0.0129 | 76.236
3 | 0.475 | 0.00541 | 0.0131 | 87.8004
3.5 | 0.5407 | 0.00539 | 0.0137 | 100.3154
4 | 0.6049 | 0.0053 | 0.0148 | 114.1321
4.5 | 0.6664 | 0.00534 | 0.0165 | 124.794
5 | 0.7343 | 0.00567 | 0.0174 | 129.5062
5.5 | 0.7985 | 0.00639 | 0.0189 | 124.9609
6 | 0.8678 | 0.00677 | 0.0201 | 128.1832
6.5 | 0.9396 | 0.00712 | 0.0211 | 131.9663
7 | 1.0105 | 0.00753 | 0.0225 | 134.1965
7.5 | 1.0829 | 0.00795 | 0.0241 | 136.2138
8 | 1.1558 | 0.0084 | 0.026 | 137.5952
8.5 | 1.2267 | 0.00895 | 0.0287 | 137.0615
9 | 1.2987 | 0.00952 | 0.0316 | 136.4181
9.5 | 1.3711 | 0.01018 | 0.035 | 134.6857
10 | 1.4404 | 0.01095 | 0.0394 | 131.5434
10.5 | 1.5137 | 0.01214 | 0.0435 | 124.687
11 | 1.5447 | 0.01596 | 0.0488 | 96.7857
11.5 | 1.5158 | 0.02276 | 0.0531 | 66.5993

## 137. Re 18M Mach 0.00 (1)
BIGFOIL.COM POLAR EXPORT
NACA2R212
NACA 2R212 |  |  |  | Cl Max: | 1.467 | at alpha= | 15 | deg
JavaFoil+Calcfoil stall+Eppler ext transition |  |  |  | L/D Max: | 114.924 | at alpha= | 10.5 | deg
Re: | 18000000 |  |  | Cd Min: | 0.00711 | at alpha= | -1 | deg
Mach: | 0 |  |  | Cl=0 at alpha= | -0.35593 | deg
|  |  |  | @ Cl=0.1, Cd= | 0.0076223
|  |  |  | @ Cl=0.4, Cd= | 0.007287
|  |  |  | @ Cl=0.6, Cd= | 0.0077631
alpha (deg) | Cl | Cd | Cm | Cl/Cd
-18.5 | -0.871 | 0.12885 | 0.025 | -6.758
-18 | -0.89 | 0.12371 | 0.025 | -7.195
-17.5 | -0.907 | 0.12085 | 0.024 | -7.503
-17 | -0.925 | 0.11139 | 0.024 | -8.308
-16.5 | -0.944 | 0.10343 | 0.025 | -9.125
-16 | -0.965 | 0.09057 | 0.025 | -10.651
-15.5 | -0.977 | 0.08456 | 0.025 | -11.559
-15 | -1.025 | 0.0562 | 0.029 | -18.233
-14.5 | -1.011 | 0.06243 | 0.027 | -16.198
-14 | -1.116 | 0.02269 | 0.032 | -49.177
-13.5 | -1.163 | 0.0141 | 0.033 | -82.51
-13 | -1.159 | 0.01355 | 0.033 | -85.597
-12.5 | -1.147 | 0.01296 | 0.032 | -88.516
-12 | -1.131 | 0.01234 | 0.031 | -91.659
-11.5 | -1.109 | 0.0118 | 0.031 | -93.982
-11 | -1.076 | 0.01141 | 0.03 | -94.309
-10.5 | -1.042 | 0.00999 | 0.029 | -104.267
-10 | -1.004 | 0.00955 | 0.029 | -105.197
-9.5 | -0.965 | 0.0093 | 0.028 | -103.709
-9 | -0.923 | 0.00932 | 0.027 | -99.017
-8.5 | -0.88 | 0.00908 | 0.026 | -96.858
-8 | -0.834 | 0.00902 | 0.026 | -92.428
-7.5 | -0.787 | 0.00878 | 0.025 | -89.683
-7 | -0.738 | 0.00817 | 0.024 | -90.308
-6.5 | -0.688 | 0.00896 | 0.023 | -76.731
-6 | -0.636 | 0.00831 | 0.023 | -76.626
-5.5 | -0.584 | 0.00802 | 0.022 | -72.79
-5 | -0.53 | 0.00813 | 0.021 | -65.146
-4.5 | -0.475 | 0.00776 | 0.02 | -61.215
-4 | -0.419 | 0.00833 | 0.02 | -50.333
-3.5 | -0.363 | 0.00814 | 0.019 | -44.618
-3 | -0.306 | 0.00812 | 0.018 | -37.74
-2.5 | -0.249 | 0.00829 | 0.017 | -30.05
-2 | -0.191 | 0.00782 | 0.016 | -24.487
-1.5 | -0.133 | 0.00768 | 0.016 | -17.359
-1 | -0.075 | 0.00711 | 0.015 | -10.564
-0.5 | -0.017 | 0.00751 | 0.014 | -2.201
0 | 0.042 | 0.00711 | 0.013 | 5.969
0.5 | 0.102 | 0.00764 | 0.012 | 13.29
1 | 0.161 | 0.0075 | 0.012 | 21.434
1.5 | 0.22 | 0.0076 | 0.011 | 28.933
2 | 0.279 | 0.00772 | 0.01 | 36.173
2.5 | 0.338 | 0.00778 | 0.009 | 43.494
3 | 0.397 | 0.00724 | 0.008 | 54.919
3.5 | 0.457 | 0.00818 | 0.007 | 55.799
4 | 0.515 | 0.00759 | 0.007 | 67.859
4.5 | 0.574 | 0.00805 | 0.006 | 71.256
5 | 0.632 | 0.00741 | 0.005 | 85.284
5.5 | 0.689 | 0.00801 | 0.004 | 86.067
6 | 0.746 | 0.00832 | 0.003 | 89.625
6.5 | 0.802 | 0.00959 | 0.002 | 83.637
7 | 0.858 | 0.0098 | 0.002 | 87.487
7.5 | 0.912 | 0.00993 | 0.001 | 91.819
8 | 0.966 | 0.00917 | 0 | 105.263
8.5 | 1.018 | 0.00924 | -0.001 | 110.14
9 | 1.069 | 0.00969 | -0.002 | 110.382
9.5 | 1.119 | 0.01137 | -0.002 | 98.392
10 | 1.167 | 0.0116 | -0.003 | 100.578
10.5 | 1.213 | 0.01056 | -0.004 | 114.924
11 | 1.258 | 0.01248 | -0.005 | 100.751
11.5 | 1.3 | 0.01295 | -0.006 | 100.394
12 | 1.324 | 0.01387 | -0.006 | 95.46
12.5 | 1.353 | 0.0146 | -0.007 | 92.65
13 | 1.382 | 0.01541 | -0.008 | 89.735
13.5 | 1.41 | 0.01657 | -0.009 | 85.069
14 | 1.434 | 0.0175 | -0.009 | 81.954
14.5 | 1.455 | 0.01893 | -0.01 | 76.881
15 | 1.467 | 0.02039 | -0.011 | 71.931
15.5 | 1.467 | 0.02198 | -0.011 | 66.735
16 | 1.463 | 0.02385 | -0.012 | 61.345
16.5 | 1.452 | 0.02646 | -0.013 | 54.87
17 | 1.428 | 0.03218 | -0.013 | 44.357
17.5 | 1.405 | 0.03732 | -0.014 | 37.63
18 | 1.376 | 0.04368 | -0.014 | 31.505
18.5 | 1.355 | 0.04582 | -0.015 | 29.578
19 | 1.321 | 0.05324 | -0.015 | 24.823
19.5 | 1.283 | 0.06303 | -0.016 | 20.356
20 | 1.221 | 0.08874 | -0.015 | 13.758

## 138. Re 18M Mach 0.00 (2)
BIGFOIL.COM POLAR EXPORT
NACA2R212
NACA 2R212 |  |  |  | Cl Max: | 1.8936 | at alpha= | 20 | deg
XFOIL ncrit=9 |  |  |  | L/D Max: | 144.708 | at alpha= | 10.5 | deg
Re: | 18000000 |  |  | Cd Min: | 0.03631 | at alpha= | 20 | deg
Mach: | 0 |  |  | Cl=0 at alpha= | -0.4062 | deg
|  |  |  | @ Cl=0.1, Cd= | 0.0052983
|  |  |  | @ Cl=0.4, Cd= | 0.0052479
|  |  |  | @ Cl=0.6, Cd= | 0.005223
alpha (deg) | Cl | Cd | Cm | Cl/Cd
-20 | -1.9591 | 0.02318 | -0.0264 | -84.5168
-19.5 | -1.9443 | 0.02155 | -0.0212 | -90.2227
-19 | -1.9278 | 0.02017 | -0.0155 | -95.5776
-18.5 | -1.9012 | 0.01891 | -0.0112 | -100.5394
-18 | -1.8664 | 0.0178 | -0.0082 | -104.8539
-17.5 | -1.8275 | 0.01685 | -0.0057 | -108.457
-17 | -1.7857 | 0.016 | -0.0036 | -111.6063
-16.5 | -1.7419 | 0.01523 | -0.0017 | -114.3729
-16 | -1.6966 | 0.01451 | 0 | -116.9263
-15.5 | -1.6506 | 0.01375 | 0.0016 | -120.0436
-15 | -1.604 | 0.01298 | 0.0031 | -123.5747
-14.5 | -1.5563 | 0.01226 | 0.0045 | -126.9413
-14 | -1.5067 | 0.01165 | 0.0056 | -129.3305
-13.5 | -1.4588 | 0.01128 | 0.0073 | -129.3262
-13 | -1.4082 | 0.01086 | 0.0083 | -129.6685
-12.5 | -1.3572 | 0.01035 | 0.0092 | -131.1304
-12 | -1.3052 | 0.0099 | 0.01 | -131.8384
-11.5 | -1.252 | 0.00953 | 0.0107 | -131.3746
-11 | -1.1991 | 0.0091 | 0.0113 | -131.7692
-10.5 | -1.1453 | 0.00873 | 0.0119 | -131.1913
-10 | -1.0908 | 0.00841 | 0.0123 | -129.7027
-9.5 | -1.0364 | 0.00805 | 0.0128 | -128.7453
-9 | -0.9811 | 0.00778 | 0.0131 | -126.1054
-8.5 | -0.9258 | 0.0075 | 0.0134 | -123.44
-8 | -0.87 | 0.00725 | 0.0136 | -120
-7.5 | -0.8136 | 0.00706 | 0.0138 | -115.2408
-7 | -0.7573 | 0.00686 | 0.0139 | -110.3936
-6 | -0.6438 | 0.0065 | 0.014 | -99.0462
-5.5 | -0.5867 | 0.00636 | 0.014 | -92.2484
-5 | -0.5296 | 0.0062 | 0.014 | -85.4194
-4.5 | -0.4722 | 0.00607 | 0.0139 | -77.7924
-4 | -0.4146 | 0.00596 | 0.0138 | -69.5638
-3.5 | -0.3571 | 0.00584 | 0.0137 | -61.1473
-3 | -0.2995 | 0.00575 | 0.0136 | -52.087
-2.5 | -0.2419 | 0.00564 | 0.0134 | -42.8901
-2 | -0.1842 | 0.00554 | 0.0133 | -33.2491
-1.5 | -0.1266 | 0.00543 | 0.0131 | -23.3149
-1 | -0.0689 | 0.00534 | 0.0129 | -12.9026
-0.5 | -0.0109 | 0.0053 | 0.0127 | -2.0566
0 | 0.0472 | 0.00528 | 0.0124 | 8.9394
0.5 | 0.1048 | 0.0053 | 0.0121 | 19.7736
1 | 0.1621 | 0.0052 | 0.0119 | 31.1731
1.5 | 0.2193 | 0.00512 | 0.0117 | 42.832
2 | 0.2771 | 0.00512 | 0.0114 | 54.1211
2.5 | 0.3341 | 0.0052 | 0.0111 | 64.25
3 | 0.3908 | 0.00523 | 0.0109 | 74.7228
3.5 | 0.4474 | 0.00534 | 0.0107 | 83.7828
4 | 0.5021 | 0.00541 | 0.0107 | 92.8096
4.5 | 0.5561 | 0.00528 | 0.0109 | 105.322
5 | 0.61 | 0.00521 | 0.0112 | 117.0825
5.5 | 0.6651 | 0.0054 | 0.0112 | 123.1667
6 | 0.7188 | 0.00573 | 0.0115 | 125.445
6.5 | 0.7736 | 0.00606 | 0.0116 | 127.6568
7 | 0.8295 | 0.00632 | 0.0114 | 131.25
7.5 | 0.8856 | 0.00656 | 0.0112 | 135
8 | 0.9415 | 0.00686 | 0.0109 | 137.2449
8.5 | 0.997 | 0.00712 | 0.0107 | 140.0281
9 | 1.0518 | 0.00739 | 0.0106 | 142.3275
9.5 | 1.106 | 0.00774 | 0.0106 | 142.8941
10 | 1.1603 | 0.00807 | 0.0105 | 143.7794
10.5 | 1.2141 | 0.00839 | 0.0105 | 144.708
11 | 1.2655 | 0.00881 | 0.0108 | 143.6436
11.5 | 1.317 | 0.0092 | 0.0112 | 143.1522
12 | 1.3727 | 0.0097 | 0.0104 | 141.5155
12.5 | 1.428 | 0.01021 | 0.0096 | 139.8629
13 | 1.4819 | 0.01083 | 0.0089 | 136.8329
13.5 | 1.5354 | 0.0114 | 0.0083 | 134.6842
14 | 1.5865 | 0.01211 | 0.008 | 131.0074
14.5 | 1.6373 | 0.01278 | 0.0078 | 128.1142
15 | 1.6853 | 0.01357 | 0.0078 | 124.1931
15.5 | 1.7153 | 0.01436 | 0.0115 | 119.4499
16 | 1.7517 | 0.01517 | 0.0136 | 115.4713
16.5 | 1.778 | 0.01615 | 0.0172 | 110.0929
17 | 1.8026 | 0.01757 | 0.0199 | 102.5953
17.5 | 1.8247 | 0.0195 | 0.0219 | 93.5744
18 | 1.8452 | 0.02186 | 0.0231 | 84.4099
18.5 | 1.8644 | 0.02459 | 0.0238 | 75.8194
19 | 1.8801 | 0.0278 | 0.0241 | 67.6295
19.5 | 1.8908 | 0.03159 | 0.0242 | 59.8544
20 | 1.8936 | 0.03631 | 0.0239 | 52.1509

## 139. Re 18M Mach 0.10 (1)
BIGFOIL.COM POLAR EXPORT
NACA2R212
NACA 2R212 |  |  |  | Cl Max: | 1.458 | at alpha= | 15 | deg
JavaFoil+Calcfoil stall+Eppler ext transition |  |  |  | L/D Max: | 114.303 | at alpha= | 10.5 | deg
Re: | 18000000 |  |  | Cd Min: | 0.00708 | at alpha= | 1.5 | deg
Mach: | 0.1 |  |  | Cl=0 at alpha= | -0.35833 | deg
|  |  |  | @ Cl=0.1, Cd= | 0.0075844
|  |  |  | @ Cl=0.4, Cd= | 0.007294
|  |  |  | @ Cl=0.6, Cd= | 0.007803
alpha (deg) | Cl | Cd | Cm | Cl/Cd
-18.5 | -0.826 | 0.13308 | 0.025 | -6.209
-18 | -0.851 | 0.1238 | 0.025 | -6.875
-17.5 | -0.872 | 0.11989 | 0.024 | -7.27
-17 | -0.891 | 0.11502 | 0.024 | -7.751
-16.5 | -0.911 | 0.10772 | 0.024 | -8.462
-16 | -0.93 | 0.10029 | 0.024 | -9.271
-15.5 | -0.95 | 0.08939 | 0.025 | -10.624
-15 | -0.971 | 0.07702 | 0.026 | -12.608
-14.5 | -0.994 | 0.06371 | 0.027 | -15.602
-14 | -1.037 | 0.04256 | 0.029 | -24.365
-13.5 | -1.15 | 0.01457 | 0.033 | -78.913
-13 | -1.15 | 0.0138 | 0.033 | -83.355
-12.5 | -1.141 | 0.01316 | 0.032 | -86.74
-12 | -1.127 | 0.01249 | 0.031 | -90.274
-11.5 | -1.107 | 0.01193 | 0.031 | -92.814
-11 | -1.075 | 0.01153 | 0.03 | -93.259
-10.5 | -1.042 | 0.01005 | 0.029 | -103.632
-10 | -1.005 | 0.00961 | 0.029 | -104.598
-9.5 | -0.966 | 0.00929 | 0.028 | -104.012
-9 | -0.925 | 0.00927 | 0.027 | -99.846
-8.5 | -0.882 | 0.00918 | 0.027 | -96.043
-8 | -0.837 | 0.00897 | 0.026 | -93.285
-7.5 | -0.79 | 0.00883 | 0.025 | -89.444
-7 | -0.741 | 0.00824 | 0.024 | -89.905
-6.5 | -0.69 | 0.00905 | 0.024 | -76.295
-6 | -0.639 | 0.00816 | 0.023 | -78.276
-5.5 | -0.586 | 0.00807 | 0.022 | -72.615
-5 | -0.532 | 0.00824 | 0.021 | -64.615
-4.5 | -0.477 | 0.00783 | 0.02 | -60.946
-4 | -0.421 | 0.00839 | 0.02 | -50.254
-3.5 | -0.365 | 0.00822 | 0.019 | -44.418
-3 | -0.308 | 0.00809 | 0.018 | -38.055
-2.5 | -0.25 | 0.00828 | 0.017 | -30.232
-2 | -0.192 | 0.0079 | 0.017 | -24.354
-1.5 | -0.134 | 0.00773 | 0.016 | -17.345
-1 | -0.075 | 0.00714 | 0.015 | -10.568
-0.5 | -0.017 | 0.00748 | 0.014 | -2.222
0 | 0.043 | 0.00714 | 0.013 | 5.973
0.5 | 0.102 | 0.0076 | 0.012 | 13.429
1 | 0.162 | 0.00756 | 0.012 | 21.359
1.5 | 0.221 | 0.00708 | 0.011 | 31.236
2 | 0.28 | 0.00764 | 0.01 | 36.719
2.5 | 0.34 | 0.00777 | 0.009 | 43.776
3 | 0.399 | 0.00728 | 0.008 | 54.891
3.5 | 0.459 | 0.00812 | 0.008 | 56.472
4 | 0.518 | 0.00759 | 0.007 | 68.225
4.5 | 0.576 | 0.0081 | 0.006 | 71.197
5 | 0.635 | 0.00737 | 0.005 | 86.063
5.5 | 0.692 | 0.00808 | 0.004 | 85.706
6 | 0.75 | 0.00837 | 0.003 | 89.505
6.5 | 0.806 | 0.00946 | 0.003 | 85.214
7 | 0.862 | 0.0098 | 0.002 | 87.94
7.5 | 0.916 | 0.01001 | 0.001 | 91.505
8 | 0.97 | 0.00915 | 0 | 106.031
8.5 | 1.022 | 0.00932 | -0.001 | 109.659
9 | 1.073 | 0.00977 | -0.002 | 109.822
9.5 | 1.123 | 0.01147 | -0.002 | 97.863
10 | 1.171 | 0.01166 | -0.003 | 100.367
10.5 | 1.217 | 0.01064 | -0.004 | 114.303
11 | 1.261 | 0.0126 | -0.005 | 100.028
11.5 | 1.303 | 0.01308 | -0.006 | 99.616
12 | 1.323 | 0.01411 | -0.006 | 93.791
12.5 | 1.351 | 0.01482 | -0.007 | 91.196
13 | 1.381 | 0.01569 | -0.008 | 88.008
13.5 | 1.406 | 0.01694 | -0.009 | 83.022
14 | 1.43 | 0.01789 | -0.009 | 79.923
14.5 | 1.449 | 0.01952 | -0.01 | 74.212
15 | 1.458 | 0.02103 | -0.011 | 69.299
15.5 | 1.456 | 0.02269 | -0.012 | 64.158
16 | 1.448 | 0.02471 | -0.012 | 58.569
16.5 | 1.429 | 0.0285 | -0.013 | 50.159
17 | 1.409 | 0.03207 | -0.013 | 43.935
17.5 | 1.374 | 0.04016 | -0.014 | 34.205
18 | 1.34 | 0.04738 | -0.014 | 28.292
18.5 | 1.315 | 0.04992 | -0.015 | 26.341
19 | 1.25 | 0.07359 | -0.015 | 16.979
19.5 | 1.231 | 0.06971 | -0.016 | 17.661
20 | 1.176 | 0.08968 | -0.016 | 13.116

## 140. Re 18M Mach 0.10 (2)
BIGFOIL.COM POLAR EXPORT
NACA2R212
NACA 2R212 |  |  |  | Cl Max: | 1.881 | at alpha= | 19.5 | deg
XFOIL ncrit=9 |  |  |  | L/D Max: | 144.427 | at alpha= | 10.5 | deg
Re: | 18000000 |  |  | Cd Min: | 0.04081 | at alpha= | 20 | deg
Mach: | 0.1 |  |  | Cl=0 at alpha= | -0.40855 | deg
|  |  |  | @ Cl=0.1, Cd= | 0.005308
|  |  |  | @ Cl=0.4, Cd= | 0.0052427
|  |  |  | @ Cl=0.6, Cd= | 0.005228
alpha (deg) | Cl | Cd | Cm | Cl/Cd
-20 | -1.9515 | 0.02556 | -0.0353 | -76.3498
-19.5 | -1.9379 | 0.02358 | -0.0304 | -82.1841
-19 | -1.9233 | 0.02185 | -0.0247 | -88.0229
-18.5 | -1.9063 | 0.02041 | -0.0187 | -93.4003
-18 | -1.8775 | 0.01908 | -0.0144 | -98.4015
-17.5 | -1.8422 | 0.01783 | -0.011 | -103.3202
-17 | -1.8026 | 0.01676 | -0.0081 | -107.5537
-16.5 | -1.7595 | 0.01583 | -0.0057 | -111.1497
-16 | -1.7141 | 0.01502 | -0.0036 | -114.1212
-15.5 | -1.667 | 0.01427 | -0.0018 | -116.8185
-15 | -1.6192 | 0.01351 | 0 | -119.852
-14.5 | -1.571 | 0.01272 | 0.0017 | -123.5063
-14 | -1.5216 | 0.01197 | 0.0032 | -127.1178
-13 | -1.4217 | 0.01109 | 0.0063 | -128.1966
-12.5 | -1.3695 | 0.0106 | 0.0074 | -129.1981
-12 | -1.3171 | 0.01008 | 0.0085 | -130.6647
-11.5 | -1.2634 | 0.00966 | 0.0093 | -130.7867
-11 | -1.2093 | 0.00926 | 0.0101 | -130.594
-10.5 | -1.1551 | 0.00883 | 0.0108 | -130.8154
-10 | -1.0998 | 0.0085 | 0.0114 | -129.3882
-9.5 | -1.0447 | 0.00813 | 0.0119 | -128.4994
-9 | -0.9889 | 0.00783 | 0.0124 | -126.2963
-8.5 | -0.9328 | 0.00756 | 0.0128 | -123.3862
-8 | -0.8765 | 0.00729 | 0.0131 | -120.2332
-7.5 | -0.8196 | 0.0071 | 0.0133 | -115.4366
-7 | -0.7626 | 0.00689 | 0.0135 | -110.6821
-6.5 | -0.7056 | 0.00668 | 0.0137 | -105.6287
-6 | -0.6482 | 0.00652 | 0.0138 | -99.4172
-5.5 | -0.5905 | 0.00638 | 0.0138 | -92.5549
-5 | -0.533 | 0.00621 | 0.0138 | -85.8293
-4.5 | -0.4751 | 0.00608 | 0.0138 | -78.1414
-4 | -0.4171 | 0.00597 | 0.0137 | -69.866
-3.5 | -0.3592 | 0.00585 | 0.0137 | -61.4017
-3 | -0.3011 | 0.00576 | 0.0135 | -52.2743
-2.5 | -0.2431 | 0.00565 | 0.0134 | -43.0265
-2 | -0.1851 | 0.00555 | 0.0133 | -33.3514
-1.5 | -0.1271 | 0.00544 | 0.0131 | -23.364
-1 | -0.0691 | 0.00534 | 0.0129 | -12.9401
-0.5 | -0.0107 | 0.0053 | 0.0127 | -2.0189
0 | 0.0478 | 0.00529 | 0.0124 | 9.0359
0.5 | 0.1057 | 0.00531 | 0.0121 | 19.9058
1 | 0.1634 | 0.0052 | 0.0119 | 31.4231
1.5 | 0.2209 | 0.00512 | 0.0117 | 43.1445
2 | 0.279 | 0.00512 | 0.0114 | 54.4922
2.5 | 0.3363 | 0.0052 | 0.0112 | 64.6731
3 | 0.3934 | 0.00523 | 0.0109 | 75.2199
3.5 | 0.4504 | 0.00534 | 0.0107 | 84.3446
4 | 0.5054 | 0.00541 | 0.0108 | 93.4196
4.5 | 0.5596 | 0.00528 | 0.011 | 105.9848
5 | 0.614 | 0.00521 | 0.0113 | 117.8503
5.5 | 0.6694 | 0.00542 | 0.0114 | 123.5055
6 | 0.7234 | 0.00576 | 0.0117 | 125.5903
6.5 | 0.7788 | 0.00608 | 0.0118 | 128.0921
7 | 0.8352 | 0.00635 | 0.0117 | 131.5276
7.5 | 0.8918 | 0.00659 | 0.0115 | 135.3263
8 | 0.9481 | 0.0069 | 0.0113 | 137.4058
8.5 | 1.0042 | 0.00716 | 0.0111 | 140.2514
9 | 1.0594 | 0.00745 | 0.0111 | 142.2013
9.5 | 1.1141 | 0.0078 | 0.0111 | 142.8333
10 | 1.1691 | 0.00813 | 0.0111 | 143.8007
10.5 | 1.2233 | 0.00847 | 0.0112 | 144.4274
11 | 1.2752 | 0.00891 | 0.0116 | 143.1201
11.5 | 1.3275 | 0.0093 | 0.012 | 142.7419
12 | 1.3837 | 0.00984 | 0.0113 | 140.6199
12.5 | 1.4398 | 0.01036 | 0.0106 | 138.9768
13 | 1.4943 | 0.01101 | 0.0101 | 135.7221
13.5 | 1.548 | 0.01163 | 0.0097 | 133.104
14 | 1.5996 | 0.01238 | 0.0096 | 129.2084
14.5 | 1.6509 | 0.01307 | 0.0095 | 126.3122
15 | 1.6923 | 0.01393 | 0.0111 | 121.486
15.5 | 1.7257 | 0.01475 | 0.0143 | 116.9966
16 | 1.7569 | 0.01564 | 0.0175 | 112.3338
16.5 | 1.7821 | 0.01691 | 0.0209 | 105.3873
17 | 1.805 | 0.01872 | 0.0233 | 96.4209
17.5 | 1.8269 | 0.02098 | 0.0248 | 87.0782
18 | 1.8475 | 0.02362 | 0.0257 | 78.2176
18.5 | 1.8649 | 0.02676 | 0.0262 | 69.6898
19 | 1.8767 | 0.03058 | 0.0264 | 61.3702
19.5 | 1.881 | 0.03518 | 0.0263 | 53.4679
20 | 1.8764 | 0.04081 | 0.0258 | 45.9789

## 141. Re 18M Mach 0.25 (1)
BIGFOIL.COM POLAR EXPORT
NACA2R212
NACA 2R212 |  |  |  | Cl Max: | 1.393 | at alpha= | 14.5 | deg
JavaFoil+Calcfoil stall+Eppler ext transition |  |  |  | L/D Max: | 111.365 | at alpha= | 10.5 | deg
Re: | 18000000 |  |  | Cd Min: | 0.00703 | at alpha= | 1 | deg
Mach: | 0.25 |  |  | Cl=0 at alpha= | -0.36066 | deg
|  |  |  | @ Cl=0.1, Cd= | 0.0075615
|  |  |  | @ Cl=0.4, Cd= | 0.0073502
|  |  |  | @ Cl=0.6, Cd= | 0.0083027
alpha (deg) | Cl | Cd | Cm | Cl/Cd
-17 | -0.597 | 0.13715 | 0.021 | -4.355
-16.5 | -0.65 | 0.13159 | 0.021 | -4.939
-16 | -0.7 | 0.11986 | 0.021 | -5.842
-15.5 | -0.747 | 0.10989 | 0.022 | -6.793
-15 | -0.787 | 0.10299 | 0.022 | -7.638
-14.5 | -0.83 | 0.08801 | 0.024 | -9.433
-14 | -0.857 | 0.08443 | 0.023 | -10.147
-13.5 | -0.895 | 0.06937 | 0.025 | -12.897
-13 | -1.052 | 0.0173 | 0.033 | -60.78
-12.5 | -1.077 | 0.01489 | 0.033 | -72.286
-12 | -1.087 | 0.01367 | 0.032 | -79.569
-11.5 | -1.083 | 0.01291 | 0.032 | -83.893
-11 | -1.06 | 0.01226 | 0.031 | -86.442
-10.5 | -1.034 | 0.01055 | 0.03 | -97.986
-10 | -1.003 | 0.01002 | 0.029 | -100.111
-9.5 | -0.969 | 0.00966 | 0.029 | -100.276
-9 | -0.932 | 0.00958 | 0.028 | -97.204
-8.5 | -0.891 | 0.00935 | 0.027 | -95.3
-8 | -0.848 | 0.0091 | 0.027 | -93.152
-7.5 | -0.802 | 0.00901 | 0.026 | -89.053
-7 | -0.755 | 0.00842 | 0.025 | -89.67
-6.5 | -0.704 | 0.00924 | 0.024 | -76.213
-6 | -0.653 | 0.00899 | 0.023 | -72.606
-5.5 | -0.6 | 0.00806 | 0.023 | -74.448
-5 | -0.545 | 0.0082 | 0.022 | -66.458
-4.5 | -0.489 | 0.00784 | 0.021 | -62.418
-4 | -0.432 | 0.0084 | 0.02 | -51.484
-3.5 | -0.375 | 0.00821 | 0.019 | -45.637
-3 | -0.316 | 0.00817 | 0.019 | -38.705
-2.5 | -0.257 | 0.00805 | 0.018 | -31.948
-2 | -0.198 | 0.00787 | 0.017 | -25.108
-1.5 | -0.138 | 0.00783 | 0.016 | -17.586
-1 | -0.078 | 0.00708 | 0.015 | -10.946
-0.5 | -0.017 | 0.00756 | 0.014 | -2.256
0 | 0.044 | 0.00713 | 0.014 | 6.149
0.5 | 0.105 | 0.0076 | 0.013 | 13.799
1 | 0.166 | 0.00703 | 0.012 | 23.626
1.5 | 0.227 | 0.00709 | 0.011 | 32.014
2 | 0.288 | 0.00714 | 0.01 | 40.338
2.5 | 0.349 | 0.00781 | 0.009 | 44.739
3 | 0.41 | 0.00726 | 0.009 | 56.49
3.5 | 0.471 | 0.00824 | 0.008 | 57.175
4 | 0.532 | 0.00762 | 0.007 | 69.803
4.5 | 0.592 | 0.00836 | 0.006 | 70.809
5 | 0.652 | 0.00793 | 0.005 | 82.132
5.5 | 0.711 | 0.00826 | 0.004 | 86.048
6 | 0.769 | 0.00851 | 0.003 | 90.336
6.5 | 0.827 | 0.00979 | 0.003 | 84.383
7 | 0.883 | 0.01015 | 0.002 | 87.005
7.5 | 0.938 | 0.01031 | 0.001 | 90.98
8 | 0.992 | 0.00935 | 0 | 106.072
8.5 | 1.044 | 0.00955 | -0.001 | 109.4
9 | 1.095 | 0.0101 | -0.002 | 108.409
9.5 | 1.143 | 0.01048 | -0.003 | 109.038
10 | 1.189 | 0.01226 | -0.003 | 97.014
10.5 | 1.233 | 0.01107 | -0.004 | 111.365
11 | 1.257 | 0.01356 | -0.005 | 92.666
11.5 | 1.286 | 0.01454 | -0.006 | 88.465
12 | 1.314 | 0.01555 | -0.007 | 84.487
12.5 | 1.338 | 0.01651 | -0.007 | 81.044
13 | 1.358 | 0.01781 | -0.008 | 76.269
13.5 | 1.374 | 0.01935 | -0.009 | 71.024
14 | 1.386 | 0.02103 | -0.01 | 65.905
14.5 | 1.393 | 0.02301 | -0.01 | 60.527
15 | 1.382 | 0.0257 | -0.011 | 53.775
15.5 | 1.355 | 0.02813 | -0.012 | 48.175
16 | 1.317 | 0.03215 | -0.012 | 40.958
16.5 | 1.247 | 0.0465 | -0.012 | 26.818
17 | 1.187 | 0.05586 | -0.013 | 21.251
17.5 | 1.109 | 0.07475 | -0.013 | 14.837
18 | 1.024 | 0.09985 | -0.013 | 10.254
18.5 | 0.939 | 0.1273 | -0.012 | 7.378
19 | 0.863 | 0.14671 | -0.011 | 5.881
19.5 | 0.798 | 0.14936 | -0.012 | 5.344

## 142. Re 18M Mach 0.25 (2)
BIGFOIL.COM POLAR EXPORT
NACA2R212
NACA 2R212 |  |  |  | Cl Max: | 1.8283 | at alpha= | 17.5 | deg
XFOIL ncrit=9 |  |  |  | L/D Max: | 143.318 | at alpha= | 10 | deg
Re: | 18000000 |  |  | Cd Min: | 0.18144 | at alpha= | -20 | deg
Mach: | 0.25 |  |  | Cl=0 at alpha= | -0.42053 | deg
|  |  |  | @ Cl=0.1, Cd= | 0.0053146
|  |  |  | @ Cl=0.4, Cd= | 0.0052545
|  |  |  | @ Cl=0.6, Cd= | 0.0052817
alpha (deg) | Cl | Cd | Cm | Cl/Cd
-20 | -1.0379 | 0.18144 | 0.0498 | -5.7203
-19.5 | -1.2435 | 0.13359 | 0.0138 | -9.3083
-19 | -1.7846 | 0.0458 | -0.0571 | -38.9651
-18.5 | -1.8245 | 0.03587 | -0.0603 | -50.8642
-18 | -1.8414 | 0.03026 | -0.0569 | -60.8526
-17.5 | -1.8453 | 0.02644 | -0.0509 | -69.792
-17 | -1.838 | 0.02376 | -0.0436 | -77.3569
-16.5 | -1.8234 | 0.02174 | -0.0356 | -83.873
-16 | -1.7924 | 0.01981 | -0.0296 | -90.4796
-15.5 | -1.7529 | 0.01807 | -0.0245 | -97.0061
-15 | -1.708 | 0.01656 | -0.0201 | -103.1401
-14.5 | -1.6584 | 0.0153 | -0.0163 | -108.3922
-14 | -1.6055 | 0.01424 | -0.0129 | -112.7458
-13.5 | -1.5535 | 0.01349 | -0.0093 | -115.1594
-13 | -1.4987 | 0.01271 | -0.0064 | -117.915
-12.5 | -1.4433 | 0.01188 | -0.0037 | -121.4899
-12 | -1.386 | 0.01122 | -0.0015 | -123.5294
-11.5 | -1.3275 | 0.01066 | 0.0005 | -124.531
-11 | -1.2697 | 0.01003 | 0.0024 | -126.5902
-10.5 | -1.2108 | 0.00953 | 0.004 | -127.0514
-10 | -1.1516 | 0.00906 | 0.0055 | -127.1082
-9.5 | -1.0924 | 0.0086 | 0.0069 | -127.0233
-9 | -1.0327 | 0.00823 | 0.008 | -125.48
-8.5 | -0.9731 | 0.00786 | 0.0091 | -123.8041
-8 | -0.913 | 0.00758 | 0.0099 | -120.4485
-7.5 | -0.8531 | 0.00728 | 0.0107 | -117.1841
-7 | -0.7927 | 0.00707 | 0.0113 | -112.1216
-6.5 | -0.7325 | 0.00684 | 0.0118 | -107.0906
-6 | -0.6723 | 0.00663 | 0.0123 | -101.4027
-5.5 | -0.6118 | 0.00647 | 0.0126 | -94.5595
-5 | -0.5515 | 0.00631 | 0.0129 | -87.401
-4.5 | -0.4913 | 0.00614 | 0.0131 | -80.0163
-4 | -0.4308 | 0.00603 | 0.0132 | -71.4428
-3.5 | -0.3705 | 0.0059 | 0.0132 | -62.7966
-3 | -0.3101 | 0.0058 | 0.0132 | -53.4655
-2.5 | -0.2499 | 0.0057 | 0.0132 | -43.8421
-2 | -0.1898 | 0.00559 | 0.0131 | -33.9535
-1.5 | -0.1298 | 0.00548 | 0.0131 | -23.6861
-1 | -0.0699 | 0.00537 | 0.013 | -13.0168
-0.5 | -0.0096 | 0.00532 | 0.0127 | -1.8045
0 | 0.0508 | 0.00529 | 0.0125 | 9.603
0.5 | 0.1108 | 0.00532 | 0.0123 | 20.8271
1 | 0.1702 | 0.00522 | 0.0121 | 32.6054
2 | 0.2898 | 0.00514 | 0.0117 | 56.3813
2.5 | 0.349 | 0.00522 | 0.0115 | 66.8582
3 | 0.4081 | 0.00526 | 0.0113 | 77.5856
4 | 0.5237 | 0.00543 | 0.0113 | 96.4457
4.5 | 0.5793 | 0.0053 | 0.0118 | 109.3019
5 | 0.6358 | 0.00525 | 0.0122 | 121.1048
5.5 | 0.6929 | 0.00555 | 0.0125 | 124.8468
6 | 0.7494 | 0.00595 | 0.013 | 125.9496
6.5 | 0.8077 | 0.00625 | 0.0132 | 129.232
7 | 0.8668 | 0.00651 | 0.0132 | 133.149
7.5 | 0.9258 | 0.0068 | 0.0133 | 136.1471
8 | 0.9851 | 0.00712 | 0.0134 | 138.3567
8.5 | 1.0442 | 0.00741 | 0.0135 | 140.9177
9 | 1.102 | 0.00776 | 0.0139 | 142.0103
9.5 | 1.1599 | 0.00814 | 0.0143 | 142.4939
10 | 1.2182 | 0.0085 | 0.0147 | 143.3176
10.5 | 1.2746 | 0.00897 | 0.0155 | 142.0959
11 | 1.33 | 0.00941 | 0.0165 | 141.339
11.5 | 1.3863 | 0.01001 | 0.0172 | 138.4915
12 | 1.4465 | 0.01062 | 0.0171 | 136.2053
12.5 | 1.5055 | 0.01133 | 0.0172 | 132.8773
13 | 1.5622 | 0.01219 | 0.0176 | 128.1542
13.5 | 1.6183 | 0.013 | 0.0182 | 124.4846
14 | 1.6705 | 0.01404 | 0.0192 | 118.9815
14.5 | 1.7044 | 0.01498 | 0.0237 | 113.7784
15 | 1.7294 | 0.01619 | 0.0289 | 106.819
15.5 | 1.7553 | 0.01811 | 0.0322 | 96.9244
16 | 1.7786 | 0.02074 | 0.0343 | 85.757
16.5 | 1.8023 | 0.02374 | 0.0356 | 75.9183
17 | 1.8197 | 0.02751 | 0.0363 | 66.1469
17.5 | 1.8283 | 0.03224 | 0.0366 | 56.7091
18 | 1.8261 | 0.03807 | 0.0364 | 47.9669
18.5 | 1.8138 | 0.04504 | 0.0356 | 40.2709
19 | 1.7953 | 0.05307 | 0.0339 | 33.8289
19.5 | 1.7705 | 0.06212 | 0.0314 | 28.5013
20 | 1.7433 | 0.07172 | 0.0284 | 24.307

## 143. Re 18M Mach 0.50 (1)
BIGFOIL.COM POLAR EXPORT
NACA2R212
NACA 2R212 |  |  |  | Cl Max: | 1.136 | at alpha= | 20 | deg
JavaFoil+Calcfoil stall+Eppler ext transition |  |  |  | L/D Max: | 100.559 | at alpha= | 7 | deg
Re: | 18000000 |  |  | Cd Min: | 0.00704 | at alpha= | -0.5 | deg
Mach: | 0.5 |  |  | Cl=0 at alpha= | -0.36029 | deg
|  |  |  | @ Cl=0.1, Cd= | 0.007245
|  |  |  | @ Cl=0.4, Cd= | 0.0077409
|  |  |  | @ Cl=0.6, Cd= | 0.0074679
alpha (deg) | Cl | Cd | Cm | Cl/Cd
-20 | -1.04 | 0.1725 | 0.03 | -6.03
-19.5 | -1.015 | 0.16193 | 0.03 | -6.269
-19 | -0.99 | 0.16033 | 0.029 | -6.172
-18.5 | -0.964 | 0.15331 | 0.028 | -6.286
-18 | -0.938 | 0.1477 | 0.028 | -6.351
-17.5 | -0.912 | 0.14063 | 0.027 | -6.484
-17 | -0.886 | 0.13805 | 0.026 | -6.415
-16.5 | -0.86 | 0.13335 | 0.026 | -6.447
-16 | -0.838 | 0.11843 | 0.026 | -7.073
-15.5 | -0.814 | 0.10864 | 0.026 | -7.492
-15 | -0.791 | 0.098 | 0.027 | -8.072
-14.5 | -0.765 | 0.09337 | 0.026 | -8.195
-14 | -0.739 | 0.08926 | 0.025 | -8.276
-13.5 | -0.711 | 0.08678 | 0.024 | -8.19
-13 | -0.683 | 0.08285 | 0.024 | -8.248
-12.5 | -0.655 | 0.08084 | 0.022 | -8.108
-12 | -0.627 | 0.07905 | 0.021 | -7.931
-11.5 | -0.599 | 0.07709 | 0.02 | -7.771
-11 | -0.573 | 0.08041 | 0.019 | -7.122
-10.5 | -0.547 | 0.07343 | 0.019 | -7.454
-10 | -0.521 | 0.06797 | 0.019 | -7.669
-9.5 | -0.497 | 0.0609 | 0.02 | -8.164
-9 | -0.541 | 0.01901 | 0.029 | -28.459
-8.5 | -0.539 | 0.01125 | 0.03 | -47.921
-8 | -0.662 | 0.01476 | 0.029 | -44.867
-7.5 | -0.76 | 0.01025 | 0.029 | -74.144
-7 | -0.759 | 0.0092 | 0.028 | -82.493
-6.5 | -0.734 | 0.00916 | 0.027 | -80.122
-6 | -0.695 | 0.00983 | 0.026 | -70.64
-5.5 | -0.647 | 0.00957 | 0.025 | -67.657
-5 | -0.594 | 0.0096 | 0.024 | -61.915
-4.5 | -0.538 | 0.00804 | 0.024 | -66.881
-4 | -0.478 | 0.00784 | 0.023 | -60.906
-3.5 | -0.415 | 0.00856 | 0.022 | -48.492
-3 | -0.351 | 0.00834 | 0.021 | -42.144
-2.5 | -0.286 | 0.00823 | 0.02 | -34.759
-2 | -0.22 | 0.008 | 0.019 | -27.527
-1.5 | -0.154 | 0.00791 | 0.018 | -19.421
-1 | -0.087 | 0.00706 | 0.017 | -12.264
-0.5 | -0.019 | 0.00704 | 0.016 | -2.707
0 | 0.049 | 0.00762 | 0.015 | 6.427
0.5 | 0.117 | 0.00712 | 0.014 | 16.473
1 | 0.185 | 0.00714 | 0.013 | 25.983
1.5 | 0.254 | 0.00778 | 0.012 | 32.602
2 | 0.322 | 0.00795 | 0.011 | 40.496
2.5 | 0.39 | 0.00766 | 0.011 | 50.941
3 | 0.458 | 0.00821 | 0.01 | 55.833
3.5 | 0.526 | 0.00738 | 0.009 | 71.346
4 | 0.593 | 0.00747 | 0.008 | 79.474
4.5 | 0.66 | 0.00745 | 0.007 | 88.604
5 | 0.725 | 0.00852 | 0.006 | 85.166
5.5 | 0.789 | 0.00879 | 0.005 | 89.79
6 | 0.851 | 0.01059 | 0.004 | 80.36
6.5 | 0.911 | 0.0094 | 0.003 | 96.9
7 | 0.968 | 0.00962 | 0.002 | 100.559
7.5 | 1.02 | 0.01017 | 0.001 | 100.249
8 | 1.05 | 0.01281 | 0 | 81.946
8.5 | 1.08 | 0.01377 | -0.001 | 78.444
9 | 1.099 | 0.01494 | -0.002 | 73.603
9.5 | 1.098 | 0.01621 | -0.003 | 67.723
10 | 1.053 | 0.01853 | -0.004 | 56.811
10.5 | 0.705 | 0.02128 | -0.004 | 33.11
11 | 0.731 | 0.02401 | -0.005 | 30.441
11.5 | 0.75 | 0.02994 | -0.006 | 25.066
12 | 0.756 | 0.04277 | -0.007 | 17.678
12.5 | 0.764 | 0.05781 | -0.007 | 13.218
13 | 0.776 | 0.07254 | -0.007 | 10.703
13.5 | 0.786 | 0.08523 | -0.007 | 9.226
14 | 0.829 | 0.07994 | -0.008 | 10.371
14.5 | 0.865 | 0.07875 | -0.009 | 10.99
15 | 0.895 | 0.08335 | -0.01 | 10.735
15.5 | 0.922 | 0.08792 | -0.011 | 10.49
16 | 0.94 | 0.1011 | -0.011 | 9.301
16.5 | 0.936 | 0.14487 | -0.01 | 6.463
17 | 0.966 | 0.14984 | -0.01 | 6.446
17.5 | 0.996 | 0.14899 | -0.011 | 6.688
18 | 1.029 | 0.15503 | -0.012 | 6.634
18.5 | 1.058 | 0.15808 | -0.013 | 6.69
19 | 1.075 | 0.18937 | -0.013 | 5.677
19.5 | 1.106 | 0.19291 | -0.014 | 5.731
20 | 1.136 | 0.19173 | -0.014 | 5.923

## 144. Re 18M Mach 0.50 (2)
BIGFOIL.COM POLAR EXPORT
NACA2R212
NACA 2R212 |  |  |  | Cl Max: | 1.5233 | at alpha= | 11.5 | deg
XFOIL ncrit=9 |  |  |  | L/D Max: | 140.985 | at alpha= | 8 | deg
Re: | 18000000 |  |  | Cd Min: | 0.13286 | at alpha= | 16.5 | deg
Mach: | 0.5 |  |  | Cl=0 at alpha= | -99 | deg
|  |  |  | @ Cl=0.1, Cd= | 0.00537
|  |  |  | @ Cl=0.4, Cd= | 0.0053713
|  |  |  | @ Cl=0.6, Cd= | 0.0054934
alpha (deg) | Cl | Cd | Cm | Cl/Cd
0 | 0.0657 | 0.00537 | 0.0128 | 12.2346
0.5 | 0.1349 | 0.00537 | 0.0127 | 25.121
1 | 0.2026 | 0.00531 | 0.0128 | 38.1544
1.5 | 0.2709 | 0.00524 | 0.0128 | 51.6985
2 | 0.3397 | 0.0053 | 0.0127 | 64.0943
2.5 | 0.4074 | 0.00538 | 0.0128 | 75.7249
3 | 0.4757 | 0.00541 | 0.013 | 87.9298
3.5 | 0.5423 | 0.00552 | 0.0135 | 98.2428
4 | 0.6074 | 0.00549 | 0.0143 | 110.6375
4.5 | 0.6685 | 0.00538 | 0.0161 | 124.2565
5 | 0.7356 | 0.00569 | 0.0171 | 129.2794
5.5 | 0.8006 | 0.00633 | 0.0186 | 126.4771
6 | 0.8698 | 0.00664 | 0.0198 | 130.994
6.5 | 0.9416 | 0.00698 | 0.0208 | 134.8997
7 | 1.0131 | 0.00738 | 0.0222 | 137.2764
7.5 | 1.0857 | 0.00777 | 0.0238 | 139.7297
8 | 1.1589 | 0.00822 | 0.0256 | 140.9854
8.5 | 1.2309 | 0.00877 | 0.0281 | 140.3535
9 | 1.3037 | 0.0093 | 0.031 | 140.1828
9.5 | 1.3764 | 0.00995 | 0.0344 | 138.3317
10 | 1.448 | 0.01067 | 0.0386 | 135.7076
10.5 | 1.5168 | 0.01173 | 0.0436 | 129.3095
11.5 | 1.5233 | 0.02222 | 0.0535 | 68.5554
12 | 1.4865 | 0.03158 | 0.0528 | 47.0709
12.5 | 1.4451 | 0.04147 | 0.0511 | 34.8469
13 | 1.4035 | 0.0517 | 0.0486 | 27.147
13.5 | 1.364 | 0.0624 | 0.0451 | 21.859
14 | 1.3246 | 0.07358 | 0.0407 | 18.0022
14.5 | 1.2863 | 0.08513 | 0.0357 | 15.1098
15 | 1.2509 | 0.09683 | 0.0303 | 12.9185
15.5 | 1.2187 | 0.1087 | 0.0244 | 11.2116
16 | 1.1903 | 0.12052 | 0.0183 | 9.8764
16.5 | 1.1617 | 0.13286 | 0.0113 | 8.7438

## 145. Re 20M Mach 0.00 (1)
BIGFOIL.COM POLAR EXPORT
NACA2R212
NACA 2R212 |  |  |  | Cl Max: | 1.469 | at alpha= | 15 | deg
JavaFoil+Calcfoil stall+Eppler ext transition |  |  |  | L/D Max: | 116.43 | at alpha= | 11 | deg
Re: | 20000000 |  |  | Cd Min: | 0.00701 | at alpha= | -1 | deg
Mach: | 0 |  |  | Cl=0 at alpha= | -0.35593 | deg
|  |  |  | @ Cl=0.1, Cd= | 0.007119
|  |  |  | @ Cl=0.4, Cd= | 0.007568
|  |  |  | @ Cl=0.6, Cd= | 0.0077652
alpha (deg) | Cl | Cd | Cm | Cl/Cd
-18.5 | -0.871 | 0.12886 | 0.025 | -6.76
-18 | -0.894 | 0.1184 | 0.025 | -7.551
-17.5 | -0.907 | 0.11969 | 0.024 | -7.576
-17 | -0.936 | 0.1013 | 0.026 | -9.237
-16.5 | -0.944 | 0.10272 | 0.025 | -9.187
-16 | -0.958 | 0.09596 | 0.025 | -9.986
-15.5 | -0.976 | 0.08493 | 0.025 | -11.494
-15 | -0.99 | 0.07635 | 0.026 | -12.965
-14.5 | -1.006 | 0.06526 | 0.026 | -15.414
-14 | -1.092 | 0.02839 | 0.031 | -38.454
-13.5 | -1.161 | 0.01441 | 0.033 | -80.627
-13 | -1.16 | 0.01318 | 0.033 | -87.972
-12.5 | -1.147 | 0.01266 | 0.032 | -90.654
-12 | -1.131 | 0.01212 | 0.031 | -93.281
-11.5 | -1.109 | 0.01166 | 0.031 | -95.105
-11 | -1.076 | 0.01127 | 0.03 | -95.527
-10.5 | -1.042 | 0.01007 | 0.029 | -103.441
-10 | -1.005 | 0.0094 | 0.029 | -106.904
-9.5 | -0.965 | 0.0094 | 0.028 | -102.688
-9 | -0.923 | 0.00921 | 0.027 | -100.247
-8.5 | -0.88 | 0.00897 | 0.026 | -98.061
-8 | -0.834 | 0.00887 | 0.026 | -94.075
-7.5 | -0.787 | 0.00831 | 0.025 | -94.728
-7 | -0.738 | 0.00846 | 0.024 | -87.277
-6.5 | -0.688 | 0.00917 | 0.023 | -74.99
-6 | -0.636 | 0.00897 | 0.023 | -70.893
-5.5 | -0.584 | 0.00823 | 0.022 | -70.923
-5 | -0.53 | 0.00782 | 0.021 | -67.772
-4.5 | -0.475 | 0.00775 | 0.02 | -61.295
-4 | -0.42 | 0.0082 | 0.02 | -51.166
-3.5 | -0.363 | 0.00813 | 0.019 | -44.7
-3 | -0.306 | 0.00802 | 0.018 | -38.224
-2.5 | -0.249 | 0.0079 | 0.017 | -31.528
-2 | -0.191 | 0.00776 | 0.016 | -24.664
-1.5 | -0.133 | 0.00803 | 0.016 | -16.606
-1 | -0.075 | 0.00701 | 0.015 | -10.713
-0.5 | -0.017 | 0.00743 | 0.014 | -2.224
0 | 0.042 | 0.00709 | 0.013 | 5.985
0.5 | 0.102 | 0.00712 | 0.012 | 14.256
1 | 0.161 | 0.00765 | 0.012 | 21.008
1.5 | 0.22 | 0.00759 | 0.011 | 28.959
2 | 0.279 | 0.00767 | 0.01 | 36.398
2.5 | 0.338 | 0.00801 | 0.009 | 42.25
3 | 0.397 | 0.00758 | 0.008 | 52.407
3.5 | 0.457 | 0.00734 | 0.007 | 62.226
4 | 0.515 | 0.00738 | 0.007 | 69.813
4.5 | 0.574 | 0.00768 | 0.006 | 74.693
5 | 0.632 | 0.00787 | 0.005 | 80.259
5.5 | 0.689 | 0.0082 | 0.004 | 84.054
6 | 0.746 | 0.0082 | 0.003 | 90.993
6.5 | 0.802 | 0.00941 | 0.002 | 85.263
7 | 0.858 | 0.00971 | 0.002 | 88.33
7.5 | 0.912 | 0.01001 | 0.001 | 91.128
8 | 0.966 | 0.00907 | 0 | 106.451
8.5 | 1.018 | 0.00917 | -0.001 | 111.028
9 | 1.069 | 0.00957 | -0.002 | 111.753
9.5 | 1.119 | 0.00995 | -0.002 | 112.39
10 | 1.167 | 0.01156 | -0.003 | 100.884
10.5 | 1.213 | 0.01044 | -0.004 | 116.199
11 | 1.258 | 0.0108 | -0.005 | 116.43
11.5 | 1.3 | 0.01121 | -0.006 | 115.936
12 | 1.34 | 0.01331 | -0.007 | 100.738
12.5 | 1.357 | 0.01423 | -0.007 | 95.304
13 | 1.385 | 0.01518 | -0.008 | 91.249
13.5 | 1.411 | 0.0161 | -0.009 | 87.635
14 | 1.437 | 0.01716 | -0.009 | 83.717
14.5 | 1.458 | 0.01843 | -0.01 | 79.069
15 | 1.469 | 0.01986 | -0.011 | 73.996
15.5 | 1.469 | 0.02144 | -0.012 | 68.542
16 | 1.465 | 0.02315 | -0.012 | 63.304
16.5 | 1.451 | 0.02663 | -0.013 | 54.477
17 | 1.428 | 0.03213 | -0.013 | 44.434
17.5 | 1.405 | 0.03711 | -0.014 | 37.847
18 | 1.376 | 0.04356 | -0.014 | 31.591
18.5 | 1.356 | 0.0456 | -0.015 | 29.739
19 | 1.321 | 0.05317 | -0.015 | 24.853
19.5 | 1.283 | 0.06283 | -0.016 | 20.42
20 | 1.22 | 0.08903 | -0.015 | 13.704

## 146. Re 20M Mach 0.00 (2)
BIGFOIL.COM POLAR EXPORT
NACA2R212
NACA 2R212 |  |  |  | Cl Max: | 1.9058 | at alpha= | 20 | deg
XFOIL ncrit=9 |  |  |  | L/D Max: | 147.467 | at alpha= | 10.5 | deg
Re: | 20000000 |  |  | Cd Min: | 0.03504 | at alpha= | 20 | deg
Mach: | 0 |  |  | Cl=0 at alpha= | -0.40259 | deg
|  |  |  | @ Cl=0.1, Cd= | 0.0052684
|  |  |  | @ Cl=0.4, Cd= | 0.0052822
|  |  |  | @ Cl=0.6, Cd= | 0.0053401
alpha (deg) | Cl | Cd | Cm | Cl/Cd
-20 | -1.9692 | 0.02264 | -0.0253 | -86.9788
-19.5 | -1.9529 | 0.02113 | -0.0201 | -92.4231
-19 | -1.935 | 0.01985 | -0.0144 | -97.4811
-18.5 | -1.9057 | 0.01863 | -0.0106 | -102.292
-18 | -1.8711 | 0.01749 | -0.0075 | -106.9811
-17.5 | -1.8322 | 0.01651 | -0.005 | -110.9752
-17 | -1.7903 | 0.01566 | -0.0029 | -114.3231
-16.5 | -1.7462 | 0.0149 | -0.0011 | -117.1946
-16 | -1.7005 | 0.01419 | 0.0006 | -119.8379
-15.5 | -1.6537 | 0.01351 | 0.0021 | -122.4056
-15 | -1.6065 | 0.01279 | 0.0035 | -125.6059
-14.5 | -1.5586 | 0.01207 | 0.0049 | -129.1301
-14 | -1.5111 | 0.01153 | 0.0065 | -131.0581
-13.5 | -1.4617 | 0.01112 | 0.0077 | -131.4478
-13 | -1.4103 | 0.01071 | 0.0086 | -131.6807
-12.5 | -1.3588 | 0.01024 | 0.0095 | -132.6953
-12 | -1.3069 | 0.00976 | 0.0103 | -133.9037
-11.5 | -1.2538 | 0.00939 | 0.0109 | -133.525
-11 | -1.2004 | 0.009 | 0.0115 | -133.3778
-10.5 | -1.1468 | 0.0086 | 0.0121 | -133.3488
-10 | -1.0922 | 0.0083 | 0.0125 | -131.5904
-9.5 | -1.0377 | 0.00795 | 0.013 | -130.5283
-9 | -0.9825 | 0.00767 | 0.0133 | -128.0965
-8.5 | -0.9269 | 0.00741 | 0.0136 | -125.0877
-8 | -0.8712 | 0.00715 | 0.0138 | -121.8462
-7.5 | -0.8148 | 0.00695 | 0.014 | -117.2374
-7 | -0.7583 | 0.00677 | 0.0141 | -112.0089
-6.5 | -0.7018 | 0.00656 | 0.0142 | -106.9817
-6 | -0.6448 | 0.0064 | 0.0142 | -100.75
-5.5 | -0.5875 | 0.00627 | 0.0142 | -93.7002
-5 | -0.5304 | 0.00611 | 0.0142 | -86.8085
-4.5 | -0.473 | 0.00598 | 0.0141 | -79.097
-4 | -0.4153 | 0.00588 | 0.014 | -70.6293
-3.5 | -0.3578 | 0.00576 | 0.0139 | -62.1181
-3 | -0.3 | 0.00568 | 0.0137 | -52.8169
-2.5 | -0.2424 | 0.00559 | 0.0135 | -43.3631
-2 | -0.1847 | 0.00549 | 0.0134 | -33.643
-1.5 | -0.1269 | 0.00539 | 0.0132 | -23.5436
-1 | -0.0693 | 0.00528 | 0.013 | -13.125
-0.5 | -0.0113 | 0.00524 | 0.0127 | -2.1565
0 | 0.0467 | 0.00525 | 0.0124 | 8.8952
0.5 | 0.1046 | 0.00527 | 0.0121 | 19.8482
1 | 0.162 | 0.00516 | 0.0119 | 31.3953
1.5 | 0.2193 | 0.0051 | 0.0117 | 43
2 | 0.277 | 0.00511 | 0.0114 | 54.2074
2.5 | 0.3341 | 0.00522 | 0.0111 | 64.0038
3 | 0.391 | 0.00526 | 0.0109 | 74.3346
3.5 | 0.4477 | 0.0054 | 0.0106 | 82.9074
4 | 0.503 | 0.00549 | 0.0105 | 91.6211
4.5 | 0.5579 | 0.00541 | 0.0106 | 103.1238
5 | 0.6121 | 0.00532 | 0.0108 | 115.0564
5.5 | 0.6667 | 0.00545 | 0.0109 | 122.3303
6 | 0.7203 | 0.0057 | 0.0112 | 126.3684
6.5 | 0.7749 | 0.00597 | 0.0113 | 129.799
7 | 0.8311 | 0.00623 | 0.0111 | 133.4029
7.5 | 0.887 | 0.00645 | 0.0109 | 137.5194
8 | 0.9428 | 0.00674 | 0.0107 | 139.8813
8.5 | 0.9989 | 0.007 | 0.0104 | 142.7
9 | 1.0537 | 0.00727 | 0.0103 | 144.9381
9.5 | 1.1079 | 0.00761 | 0.0102 | 145.5848
10 | 1.1623 | 0.00792 | 0.0101 | 146.7551
10.5 | 1.2166 | 0.00825 | 0.01 | 147.4667
11 | 1.2686 | 0.00867 | 0.0102 | 146.3206
11.5 | 1.3201 | 0.00904 | 0.0106 | 146.0288
12 | 1.3724 | 0.00954 | 0.0106 | 143.8574
12.5 | 1.4277 | 0.01003 | 0.0098 | 142.343
13 | 1.4817 | 0.01063 | 0.0091 | 139.3885
13.5 | 1.5352 | 0.0112 | 0.0086 | 137.0714
14 | 1.5866 | 0.01189 | 0.0082 | 133.4399
14.5 | 1.6377 | 0.01253 | 0.0079 | 130.7023
15 | 1.6858 | 0.01336 | 0.008 | 126.1826
15.5 | 1.7202 | 0.01408 | 0.0109 | 122.1733
16 | 1.7575 | 0.01485 | 0.0129 | 118.3502
16.5 | 1.7854 | 0.0158 | 0.0163 | 113
17 | 1.8086 | 0.0172 | 0.0194 | 105.1512
17.5 | 1.8318 | 0.01898 | 0.0214 | 96.5121
18 | 1.8544 | 0.02111 | 0.0227 | 87.8446
18.5 | 1.8753 | 0.02361 | 0.0235 | 79.4282
19 | 1.8918 | 0.02669 | 0.024 | 70.8805
19.5 | 1.9027 | 0.03044 | 0.0241 | 62.5066
20 | 1.9058 | 0.03504 | 0.024 | 54.3893

## 147. Re 20M Mach 0.10 (1)
BIGFOIL.COM POLAR EXPORT
NACA2R212
NACA 2R212 |  |  |  | Cl Max: | 1.46 | at alpha= | 15 | deg
JavaFoil+Calcfoil stall+Eppler ext transition |  |  |  | L/D Max: | 115.747 | at alpha= | 11 | deg
Re: | 20000000 |  |  | Cd Min: | 0.00702 | at alpha= | -1 | deg
Mach: | 0.1 |  |  | Cl=0 at alpha= | -0.35833 | deg
|  |  |  | @ Cl=0.1, Cd= | 0.0071073
|  |  |  | @ Cl=0.4, Cd= | 0.0075377
|  |  |  | @ Cl=0.6, Cd= | 0.0077854
alpha (deg) | Cl | Cd | Cm | Cl/Cd
-18 | -0.849 | 0.12752 | 0.024 | -6.655
-17.5 | -0.872 | 0.12004 | 0.024 | -7.263
-17 | -0.894 | 0.11139 | 0.024 | -8.025
-16.5 | -0.911 | 0.10701 | 0.024 | -8.518
-16 | -0.935 | 0.09516 | 0.025 | -9.823
-15.5 | -0.95 | 0.08979 | 0.025 | -10.575
-15 | -0.99 | 0.06484 | 0.028 | -15.274
-14.5 | -0.993 | 0.06408 | 0.027 | -15.502
-14 | -1.026 | 0.04679 | 0.029 | -21.939
-13.5 | -1.147 | 0.01499 | 0.033 | -76.477
-13 | -1.151 | 0.01338 | 0.033 | -86.005
-12.5 | -1.142 | 0.01283 | 0.032 | -89.006
-12 | -1.127 | 0.01231 | 0.031 | -91.555
-11.5 | -1.107 | 0.01181 | 0.031 | -93.704
-11 | -1.075 | 0.01138 | 0.03 | -94.521
-10.5 | -1.042 | 0.01017 | 0.029 | -102.46
-10 | -1.005 | 0.0095 | 0.029 | -105.852
-9.5 | -0.966 | 0.0095 | 0.028 | -101.746
-9 | -0.925 | 0.00927 | 0.027 | -99.823
-8.5 | -0.882 | 0.00903 | 0.027 | -97.676
-8 | -0.837 | 0.00885 | 0.026 | -94.576
-7.5 | -0.79 | 0.00841 | 0.025 | -93.902
-7 | -0.741 | 0.00844 | 0.024 | -87.788
-6.5 | -0.69 | 0.00916 | 0.024 | -75.352
-6 | -0.639 | 0.00882 | 0.023 | -72.451
-5.5 | -0.586 | 0.00821 | 0.022 | -71.394
-5 | -0.532 | 0.00785 | 0.021 | -67.779
-4.5 | -0.477 | 0.00771 | 0.02 | -61.893
-4 | -0.421 | 0.00828 | 0.02 | -50.883
-3.5 | -0.365 | 0.00809 | 0.019 | -45.094
-3 | -0.308 | 0.00798 | 0.018 | -38.598
-2.5 | -0.25 | 0.00797 | 0.017 | -31.426
-2 | -0.192 | 0.00778 | 0.017 | -24.714
-1.5 | -0.134 | 0.00797 | 0.016 | -16.82
-1 | -0.075 | 0.00702 | 0.015 | -10.755
-0.5 | -0.017 | 0.00748 | 0.014 | -2.22
0 | 0.043 | 0.00703 | 0.013 | 6.07
0.5 | 0.102 | 0.00711 | 0.012 | 14.352
1 | 0.162 | 0.00716 | 0.012 | 22.563
1.5 | 0.221 | 0.0076 | 0.011 | 29.084
2 | 0.28 | 0.00764 | 0.01 | 36.731
2.5 | 0.34 | 0.00809 | 0.009 | 42.009
3 | 0.399 | 0.00754 | 0.008 | 52.999
3.5 | 0.459 | 0.0074 | 0.008 | 62.029
4 | 0.518 | 0.00744 | 0.007 | 69.643
4.5 | 0.576 | 0.0077 | 0.006 | 74.814
5 | 0.635 | 0.00791 | 0.005 | 80.261
5.5 | 0.692 | 0.00815 | 0.004 | 84.973
6 | 0.75 | 0.00815 | 0.003 | 91.94
6.5 | 0.806 | 0.00939 | 0.003 | 85.873
7 | 0.862 | 0.00981 | 0.002 | 87.858
7.5 | 0.916 | 0.01002 | 0.001 | 91.413
8 | 0.97 | 0.00916 | 0 | 105.91
8.5 | 1.022 | 0.00924 | -0.001 | 110.607
9 | 1.073 | 0.00957 | -0.002 | 112.195
9.5 | 1.123 | 0.00997 | -0.002 | 112.584
10 | 1.171 | 0.01163 | -0.003 | 100.645
10.5 | 1.217 | 0.01054 | -0.004 | 115.466
11 | 1.261 | 0.01089 | -0.005 | 115.747
11.5 | 1.303 | 0.01131 | -0.006 | 115.203
12 | 1.327 | 0.01368 | -0.006 | 97.015
12.5 | 1.354 | 0.01455 | -0.007 | 93.044
13 | 1.383 | 0.01548 | -0.008 | 89.285
13.5 | 1.409 | 0.01643 | -0.009 | 85.724
14 | 1.432 | 0.01758 | -0.009 | 81.449
14.5 | 1.451 | 0.01902 | -0.01 | 76.308
15 | 1.46 | 0.02055 | -0.011 | 71.047
15.5 | 1.458 | 0.02211 | -0.012 | 65.934
16 | 1.45 | 0.02399 | -0.012 | 60.448
16.5 | 1.429 | 0.02873 | -0.013 | 49.723
17 | 1.402 | 0.03423 | -0.013 | 40.976
17.5 | 1.374 | 0.04001 | -0.014 | 34.34
18 | 1.34 | 0.0474 | -0.014 | 28.263
18.5 | 1.316 | 0.04936 | -0.015 | 26.656
19 | 1.274 | 0.05904 | -0.015 | 21.577
19.5 | 1.209 | 0.08409 | -0.015 | 14.376
20 | 1.188 | 0.08051 | -0.016 | 14.758

## 148. Re 20M Mach 0.10 (2)
BIGFOIL.COM POLAR EXPORT
NACA2R212
NACA 2R212 |  |  |  | Cl Max: | 1.892 | at alpha= | 19.5 | deg
XFOIL ncrit=9 |  |  |  | L/D Max: | 147.167 | at alpha= | 10.5 | deg
Re: | 20000000 |  |  | Cd Min: | 0.03971 | at alpha= | 20 | deg
Mach: | 0.1 |  |  | Cl=0 at alpha= | -0.4048 | deg
|  |  |  | @ Cl=0.1, Cd= | 0.0052681
|  |  |  | @ Cl=0.4, Cd= | 0.0052857
|  |  |  | @ Cl=0.6, Cd= | 0.0053565
alpha (deg) | Cl | Cd | Cm | Cl/Cd
-20 | -1.9669 | 0.02466 | -0.0339 | -79.7607
-19.5 | -1.9519 | 0.02284 | -0.0288 | -85.4597
-19 | -1.9334 | 0.02136 | -0.0235 | -90.515
-18.5 | -1.9142 | 0.02003 | -0.0176 | -95.5667
-18 | -1.8826 | 0.01877 | -0.0137 | -100.2983
-17.5 | -1.8465 | 0.01756 | -0.0104 | -105.1538
-17 | -1.807 | 0.01645 | -0.0075 | -109.848
-16.5 | -1.764 | 0.01551 | -0.0051 | -113.7331
-16 | -1.7183 | 0.01469 | -0.0031 | -116.9707
-15.5 | -1.6709 | 0.01396 | -0.0012 | -119.692
-15 | -1.6222 | 0.01327 | 0.0004 | -122.2457
-14.5 | -1.5734 | 0.01253 | 0.002 | -125.5706
-14 | -1.5257 | 0.01187 | 0.004 | -128.5341
-13.5 | -1.4762 | 0.01137 | 0.0056 | -129.8329
-13 | -1.4242 | 0.01092 | 0.0067 | -130.4212
-12.5 | -1.3714 | 0.01047 | 0.0077 | -130.9838
-12 | -1.3187 | 0.00997 | 0.0087 | -132.2668
-11.5 | -1.2653 | 0.00951 | 0.0096 | -133.0494
-11 | -1.2108 | 0.00914 | 0.0103 | -132.4726
-10.5 | -1.1565 | 0.00871 | 0.011 | -132.7784
-10 | -1.1014 | 0.00837 | 0.0116 | -131.589
-9.5 | -1.0459 | 0.00804 | 0.0121 | -130.0871
-9 | -0.9903 | 0.00772 | 0.0126 | -128.2772
-8.5 | -0.9339 | 0.00747 | 0.013 | -125.0201
-8 | -0.8777 | 0.00719 | 0.0133 | -122.0723
-7.5 | -0.8208 | 0.00698 | 0.0135 | -117.5931
-7 | -0.7636 | 0.0068 | 0.0137 | -112.2941
-6.5 | -0.7066 | 0.00659 | 0.0139 | -107.2231
-6 | -0.6491 | 0.00642 | 0.0139 | -101.1059
-5.5 | -0.5914 | 0.00629 | 0.014 | -94.0223
-5 | -0.5337 | 0.00613 | 0.014 | -87.0636
-4.5 | -0.4759 | 0.00599 | 0.014 | -79.4491
-4 | -0.4178 | 0.00589 | 0.0139 | -70.9338
-3.5 | -0.3599 | 0.00577 | 0.0138 | -62.3744
-3 | -0.3017 | 0.00569 | 0.0136 | -53.0228
-2.5 | -0.2436 | 0.0056 | 0.0135 | -43.5
-2 | -0.1856 | 0.00549 | 0.0134 | -33.8069
-1.5 | -0.1274 | 0.0054 | 0.0132 | -23.5926
-1 | -0.0694 | 0.00529 | 0.013 | -13.1191
-0.5 | -0.0111 | 0.00524 | 0.0128 | -2.1183
0 | 0.0472 | 0.00525 | 0.0125 | 8.9905
0.5 | 0.1055 | 0.00527 | 0.0122 | 20.019
1 | 0.1632 | 0.00516 | 0.012 | 31.6279
1.5 | 0.2208 | 0.00511 | 0.0117 | 43.2094
2 | 0.2789 | 0.00512 | 0.0114 | 54.4727
2.5 | 0.3364 | 0.00522 | 0.0112 | 64.4444
3 | 0.3936 | 0.00527 | 0.0109 | 74.6869
3.5 | 0.4507 | 0.00541 | 0.0107 | 83.3087
4 | 0.5063 | 0.0055 | 0.0106 | 92.0545
4.5 | 0.5616 | 0.00542 | 0.0107 | 103.6162
5 | 0.616 | 0.00533 | 0.0109 | 115.5722
5.5 | 0.6709 | 0.00548 | 0.0111 | 122.427
6 | 0.7249 | 0.00574 | 0.0114 | 126.2892
6.5 | 0.7801 | 0.00599 | 0.0116 | 130.2337
7 | 0.8368 | 0.00626 | 0.0114 | 133.6741
7.5 | 0.8931 | 0.00649 | 0.0112 | 137.6117
8 | 0.9494 | 0.00678 | 0.011 | 140.0295
8.5 | 1.0061 | 0.00704 | 0.0108 | 142.9119
9 | 1.0614 | 0.00733 | 0.0107 | 144.8022
9.5 | 1.1161 | 0.00767 | 0.0108 | 145.515
10 | 1.1711 | 0.00798 | 0.0107 | 146.7544
10.5 | 1.2259 | 0.00833 | 0.0107 | 147.1669
11 | 1.2785 | 0.00875 | 0.011 | 146.1143
11.5 | 1.3304 | 0.00915 | 0.0115 | 145.3989
12 | 1.3836 | 0.00966 | 0.0115 | 143.2298
12.5 | 1.4393 | 0.01021 | 0.0109 | 140.9696
13 | 1.4942 | 0.01079 | 0.0103 | 138.4801
13.5 | 1.5478 | 0.01145 | 0.01 | 135.179
14 | 1.6002 | 0.01212 | 0.0097 | 132.0297
14.5 | 1.6511 | 0.01284 | 0.0097 | 128.5903
15 | 1.6982 | 0.01371 | 0.0102 | 123.8658
15.5 | 1.7311 | 0.01443 | 0.0136 | 119.9653
16 | 1.7651 | 0.01531 | 0.0164 | 115.2907
16.5 | 1.7883 | 0.01656 | 0.0203 | 107.9891
17 | 1.8119 | 0.01825 | 0.0228 | 99.2822
17.5 | 1.8356 | 0.0203 | 0.0244 | 90.4236
18 | 1.8581 | 0.02271 | 0.0255 | 81.8186
18.5 | 1.8764 | 0.02571 | 0.026 | 72.9833
19 | 1.8884 | 0.02944 | 0.0263 | 64.144
19.5 | 1.892 | 0.03408 | 0.0263 | 55.5164
20 | 1.8871 | 0.03971 | 0.0259 | 47.522

## 149. Re 20M Mach 0.25 (1)
BIGFOIL.COM POLAR EXPORT
NACA2R212
NACA 2R212 |  |  |  | Cl Max: | 1.395 | at alpha= | 14.5 | deg
JavaFoil+Calcfoil stall+Eppler ext transition |  |  |  | L/D Max: | 112.789 | at alpha= | 10.5 | deg
Re: | 20000000 |  |  | Cd Min: | 0.00707 | at alpha= | -1 | deg
Mach: | 0.25 |  |  | Cl=0 at alpha= | -0.36066 | deg
|  |  |  | @ Cl=0.1, Cd= | 0.0070992
|  |  |  | @ Cl=0.4, Cd= | 0.0074093
|  |  |  | @ Cl=0.6, Cd= | 0.0075493
alpha (deg) | Cl | Cd | Cm | Cl/Cd
-17 | -0.597 | 0.13575 | 0.021 | -4.4
-16.5 | -0.65 | 0.12984 | 0.021 | -5.006
-16 | -0.701 | 0.11778 | 0.022 | -5.955
-15.5 | -0.747 | 0.10989 | 0.022 | -6.796
-15 | -0.787 | 0.10348 | 0.022 | -7.601
-14.5 | -0.83 | 0.0879 | 0.024 | -9.439
-14 | -0.857 | 0.08524 | 0.023 | -10.048
-13.5 | -0.893 | 0.07048 | 0.025 | -12.668
-13 | -1.041 | 0.01885 | 0.032 | -55.207
-12.5 | -1.078 | 0.01469 | 0.033 | -73.391
-12 | -1.089 | 0.0134 | 0.032 | -81.25
-11.5 | -1.083 | 0.01267 | 0.032 | -85.471
-11 | -1.06 | 0.01228 | 0.031 | -86.34
-10.5 | -1.034 | 0.01062 | 0.03 | -97.284
-10 | -1.003 | 0.00987 | 0.029 | -101.656
-9.5 | -0.969 | 0.00977 | 0.029 | -99.16
-9 | -0.932 | 0.00942 | 0.028 | -98.936
-8.5 | -0.891 | 0.00922 | 0.027 | -96.656
-8 | -0.848 | 0.00911 | 0.027 | -93.147
-7.5 | -0.803 | 0.00852 | 0.026 | -94.228
-7 | -0.755 | 0.0086 | 0.025 | -87.721
-6.5 | -0.704 | 0.00911 | 0.024 | -77.312
-6 | -0.653 | 0.00898 | 0.023 | -72.703
-5.5 | -0.6 | 0.00831 | 0.023 | -72.201
-5 | -0.545 | 0.00792 | 0.022 | -68.853
-4.5 | -0.489 | 0.00781 | 0.021 | -62.68
-4 | -0.432 | 0.00836 | 0.02 | -51.731
-3.5 | -0.375 | 0.00821 | 0.019 | -45.62
-3 | -0.316 | 0.00805 | 0.019 | -39.274
-2.5 | -0.257 | 0.00828 | 0.018 | -31.065
-2 | -0.198 | 0.00783 | 0.017 | -25.226
-1.5 | -0.138 | 0.00804 | 0.016 | -17.125
-1 | -0.078 | 0.00707 | 0.015 | -10.967
-0.5 | -0.017 | 0.0075 | 0.014 | -2.276
0 | 0.044 | 0.00709 | 0.014 | 6.183
0.5 | 0.105 | 0.0071 | 0.013 | 14.769
1 | 0.166 | 0.00765 | 0.012 | 21.701
1.5 | 0.227 | 0.00757 | 0.011 | 29.998
2 | 0.288 | 0.00773 | 0.01 | 37.301
2.5 | 0.349 | 0.00812 | 0.009 | 43.011
3 | 0.41 | 0.00727 | 0.009 | 56.441
3.5 | 0.471 | 0.00807 | 0.008 | 58.371
4 | 0.532 | 0.00737 | 0.007 | 72.175
4.5 | 0.592 | 0.00746 | 0.006 | 79.363
5 | 0.652 | 0.00813 | 0.005 | 80.128
5.5 | 0.711 | 0.0081 | 0.004 | 87.71
6 | 0.769 | 0.00846 | 0.003 | 90.908
6.5 | 0.827 | 0.00976 | 0.003 | 84.671
7 | 0.883 | 0.0099 | 0.002 | 89.156
7.5 | 0.938 | 0.01029 | 0.001 | 91.182
8 | 0.992 | 0.00924 | 0 | 107.386
8.5 | 1.044 | 0.00956 | -0.001 | 109.232
9 | 1.095 | 0.00986 | -0.002 | 111.078
9.5 | 1.143 | 0.01032 | -0.003 | 110.796
10 | 1.189 | 0.01068 | -0.003 | 111.302
10.5 | 1.233 | 0.01093 | -0.004 | 112.789
11 | 1.261 | 0.01325 | -0.005 | 95.181
11.5 | 1.289 | 0.01424 | -0.006 | 90.475
12 | 1.315 | 0.01515 | -0.007 | 86.809
12.5 | 1.34 | 0.01625 | -0.007 | 82.488
13 | 1.361 | 0.01737 | -0.008 | 78.335
13.5 | 1.377 | 0.01875 | -0.009 | 73.424
14 | 1.388 | 0.02047 | -0.01 | 67.825
14.5 | 1.395 | 0.02229 | -0.01 | 62.595
15 | 1.384 | 0.02498 | -0.011 | 55.416
15.5 | 1.358 | 0.02739 | -0.012 | 49.57
16 | 1.308 | 0.03497 | -0.012 | 37.411
16.5 | 1.262 | 0.0399 | -0.013 | 31.636
17 | 1.186 | 0.05635 | -0.013 | 21.042
17.5 | 1.107 | 0.07604 | -0.013 | 14.556
18 | 1.021 | 0.10176 | -0.012 | 10.036
18.5 | 0.939 | 0.12778 | -0.012 | 7.35
19 | 0.863 | 0.14688 | -0.011 | 5.874
19.5 | 0.798 | 0.14993 | -0.012 | 5.323

## 150. Re 20M Mach 0.25 (2)
BIGFOIL.COM POLAR EXPORT
NACA2R212
NACA 2R212 |  |  |  | Cl Max: | 1.84 | at alpha= | 17.5 | deg
XFOIL ncrit=9 |  |  |  | L/D Max: | 145.969 | at alpha= | 10 | deg
Re: | 20000000 |  |  | Cd Min: | 0.17349 | at alpha= | -20 | deg
Mach: | 0.25 |  |  | Cl=0 at alpha= | -0.41639 | deg
|  |  |  | @ Cl=0.1, Cd= | 0.0052665
|  |  |  | @ Cl=0.4, Cd= | 0.005283
|  |  |  | @ Cl=0.6, Cd= | 0.0054104
alpha (deg) | Cl | Cd | Cm | Cl/Cd
-20 | -1.0744 | 0.17349 | 0.0437 | -6.1929
-19.5 | -1.742 | 0.06072 | -0.0451 | -28.6891
-19 | -1.8238 | 0.04161 | -0.0604 | -43.8308
-18.5 | -1.8543 | 0.03362 | -0.0606 | -55.1547
-18 | -1.8659 | 0.02874 | -0.0562 | -64.9235
-17.5 | -1.8661 | 0.02535 | -0.0496 | -73.6134
-17 | -1.856 | 0.02291 | -0.042 | -81.0127
-16.5 | -1.8371 | 0.02103 | -0.0343 | -87.3562
-16 | -1.8001 | 0.01934 | -0.0289 | -93.0765
-15.5 | -1.7586 | 0.01771 | -0.0239 | -99.2998
-15 | -1.7126 | 0.01625 | -0.0196 | -105.3908
-14.5 | -1.663 | 0.01497 | -0.0157 | -111.0888
-14 | -1.6106 | 0.01398 | -0.0122 | -115.2074
-13.5 | -1.5579 | 0.01325 | -0.0087 | -117.5774
-13 | -1.5016 | 0.01253 | -0.006 | -119.8404
-12.5 | -1.4457 | 0.01173 | -0.0034 | -123.2481
-12 | -1.3885 | 0.01103 | -0.0011 | -125.884
-11.5 | -1.3298 | 0.01049 | 0.0008 | -126.7684
-11 | -1.2715 | 0.0099 | 0.0027 | -128.4343
-10.5 | -1.2127 | 0.00938 | 0.0043 | -129.2857
-10 | -1.1531 | 0.00895 | 0.0057 | -128.838
-9.5 | -1.094 | 0.00848 | 0.0071 | -129.0094
-9 | -1.0341 | 0.00813 | 0.0082 | -127.1956
-8.5 | -0.9746 | 0.00774 | 0.0093 | -125.9173
-8 | -0.9143 | 0.00747 | 0.0101 | -122.3963
-7.5 | -0.8544 | 0.00717 | 0.0109 | -119.1632
-7 | -0.7939 | 0.00696 | 0.0115 | -114.0661
-6.5 | -0.7336 | 0.00675 | 0.012 | -108.6815
-6 | -0.6734 | 0.00653 | 0.0125 | -103.124
-5.5 | -0.6129 | 0.00637 | 0.0128 | -96.2166
-5 | -0.5524 | 0.00622 | 0.013 | -88.8103
-4.5 | -0.4921 | 0.00606 | 0.0132 | -81.2046
-4 | -0.4316 | 0.00594 | 0.0133 | -72.6599
-3.5 | -0.3712 | 0.00583 | 0.0134 | -63.6707
-3 | -0.3109 | 0.00573 | 0.0134 | -54.2583
-2.5 | -0.2506 | 0.00563 | 0.0133 | -44.5115
-2 | -0.1904 | 0.00554 | 0.0132 | -34.3682
-1.5 | -0.1303 | 0.00542 | 0.0132 | -24.0406
-1 | -0.0704 | 0.00531 | 0.013 | -13.258
-0.5 | -0.0101 | 0.00526 | 0.0128 | -1.9202
0 | 0.0503 | 0.00525 | 0.0126 | 9.581
0.5 | 0.1105 | 0.00527 | 0.0123 | 20.9677
1 | 0.1702 | 0.00518 | 0.0121 | 32.8571
1.5 | 0.2296 | 0.00513 | 0.012 | 44.7563
2 | 0.2897 | 0.00514 | 0.0117 | 56.3619
2.5 | 0.3491 | 0.00524 | 0.0115 | 66.6221
3 | 0.4083 | 0.00529 | 0.0113 | 77.1834
3.5 | 0.4673 | 0.00542 | 0.0111 | 86.2177
4 | 0.5246 | 0.00553 | 0.0112 | 94.8644
4.5 | 0.5817 | 0.00543 | 0.0114 | 107.1271
5 | 0.6376 | 0.00537 | 0.0119 | 118.7337
5.5 | 0.6944 | 0.00559 | 0.0122 | 124.2218
6 | 0.751 | 0.00591 | 0.0127 | 127.0728
6.5 | 0.8087 | 0.00616 | 0.013 | 131.2825
7 | 0.8685 | 0.00641 | 0.0129 | 135.4914
7.5 | 0.9273 | 0.0067 | 0.0131 | 138.403
8 | 0.9867 | 0.00699 | 0.0131 | 141.1588
8.5 | 1.0462 | 0.00728 | 0.0131 | 143.7088
9 | 1.1042 | 0.00764 | 0.0135 | 144.5288
9.5 | 1.1623 | 0.00799 | 0.0139 | 145.4693
10 | 1.2203 | 0.00836 | 0.0144 | 145.9689
10.5 | 1.2775 | 0.00882 | 0.015 | 144.8413
11 | 1.3336 | 0.00926 | 0.0158 | 144.0173
11.5 | 1.3873 | 0.00982 | 0.0172 | 141.2729
12 | 1.4463 | 0.01045 | 0.0173 | 138.4019
12.5 | 1.5056 | 0.01111 | 0.0174 | 135.5176
13 | 1.5627 | 0.01194 | 0.0178 | 130.8794
13.5 | 1.619 | 0.01275 | 0.0184 | 126.9804
14 | 1.6716 | 0.01376 | 0.0194 | 121.4826
14.5 | 1.7129 | 0.01466 | 0.0226 | 116.8417
15 | 1.7371 | 0.01581 | 0.0282 | 109.8735
15.5 | 1.7623 | 0.01767 | 0.0318 | 99.734
16 | 1.7886 | 0.01999 | 0.0341 | 89.4747
16.5 | 1.8134 | 0.02282 | 0.0355 | 79.4654
17 | 1.8313 | 0.02651 | 0.0363 | 69.0796
17.5 | 1.84 | 0.03116 | 0.0368 | 59.0501
18 | 1.839 | 0.03683 | 0.0367 | 49.9321
18.5 | 1.829 | 0.04352 | 0.0361 | 42.0267
19 | 1.8136 | 0.05114 | 0.0347 | 35.4634
19.5 | 1.7932 | 0.05967 | 0.0324 | 30.052
20 | 1.7667 | 0.06907 | 0.0295 | 25.5784

## 151. Re 20M Mach 0.50 (1)
BIGFOIL.COM POLAR EXPORT
NACA2R212
NACA 2R212 |  |  |  | Cl Max: | 1.135 | at alpha= | 20 | deg
JavaFoil+Calcfoil stall+Eppler ext transition |  |  |  | L/D Max: | 102.301 | at alpha= | 7.5 | deg
Re: | 20000000 |  |  | Cd Min: | 0.00703 | at alpha= | 0 | deg
Mach: | 0.5 |  |  | Cl=0 at alpha= | -0.36029 | deg
|  |  |  | @ Cl=0.1, Cd= | 0.0070375
|  |  |  | @ Cl=0.4, Cd= | 0.0083523
|  |  |  | @ Cl=0.6, Cd= | 0.0076024
alpha (deg) | Cl | Cd | Cm | Cl/Cd
-20 | -1.04 | 0.17395 | 0.03 | -5.979
-19.5 | -1.015 | 0.16206 | 0.03 | -6.264
-19 | -0.989 | 0.16255 | 0.029 | -6.087
-18.5 | -0.964 | 0.15786 | 0.028 | -6.105
-18 | -0.938 | 0.14987 | 0.028 | -6.258
-17.5 | -0.911 | 0.14556 | 0.027 | -6.261
-17 | -0.885 | 0.14072 | 0.026 | -6.289
-16.5 | -0.86 | 0.13662 | 0.026 | -6.292
-16 | -0.838 | 0.11977 | 0.026 | -6.994
-15.5 | -0.814 | 0.10795 | 0.026 | -7.54
-15 | -0.789 | 0.10051 | 0.026 | -7.852
-14.5 | -0.764 | 0.09517 | 0.026 | -8.024
-14 | -0.739 | 0.08875 | 0.026 | -8.33
-13.5 | -0.711 | 0.08555 | 0.024 | -8.308
-13 | -0.684 | 0.08344 | 0.024 | -8.195
-12.5 | -0.656 | 0.08066 | 0.023 | -8.132
-12 | -0.627 | 0.07909 | 0.021 | -7.933
-11.5 | -0.599 | 0.07627 | 0.02 | -7.859
-11 | -0.573 | 0.07927 | 0.019 | -7.228
-10.5 | -0.548 | 0.07263 | 0.019 | -7.542
-10 | -0.522 | 0.06776 | 0.019 | -7.698
-9.5 | -0.498 | 0.06021 | 0.02 | -8.263
-9 | -0.549 | 0.01733 | 0.03 | -31.674
-8.5 | -0.537 | 0.01319 | 0.03 | -40.739
-8 | -0.672 | 0.01353 | 0.029 | -49.633
-7.5 | -0.76 | 0.00976 | 0.029 | -77.88
-7 | -0.759 | 0.00948 | 0.028 | -80.112
-6.5 | -0.734 | 0.00866 | 0.027 | -84.698
-6 | -0.695 | 0.00976 | 0.026 | -71.157
-5.5 | -0.647 | 0.00971 | 0.025 | -66.663
-5 | -0.594 | 0.00919 | 0.024 | -64.665
-4.5 | -0.538 | 0.00794 | 0.024 | -67.7
-4 | -0.478 | 0.00813 | 0.023 | -58.783
-3.5 | -0.415 | 0.00846 | 0.022 | -49.076
-3 | -0.351 | 0.00828 | 0.021 | -42.407
-2.5 | -0.286 | 0.0086 | 0.02 | -33.299
-2 | -0.22 | 0.00839 | 0.019 | -26.261
-1.5 | -0.154 | 0.00832 | 0.018 | -18.47
-1 | -0.087 | 0.00704 | 0.017 | -12.298
-0.5 | -0.019 | 0.00758 | 0.016 | -2.514
0 | 0.049 | 0.00703 | 0.015 | 6.971
0.5 | 0.117 | 0.00704 | 0.014 | 16.659
1 | 0.185 | 0.00779 | 0.013 | 23.818
1.5 | 0.254 | 0.00777 | 0.012 | 32.664
2 | 0.322 | 0.00789 | 0.011 | 40.79
2.5 | 0.39 | 0.00837 | 0.011 | 46.647
3 | 0.458 | 0.00825 | 0.01 | 55.58
3.5 | 0.526 | 0.00876 | 0.009 | 60.082
4 | 0.593 | 0.00757 | 0.008 | 78.419
4.5 | 0.66 | 0.00788 | 0.007 | 83.747
5 | 0.725 | 0.00827 | 0.006 | 87.637
5.5 | 0.789 | 0.00855 | 0.005 | 92.301
6 | 0.851 | 0.01057 | 0.004 | 80.521
6.5 | 0.911 | 0.00914 | 0.003 | 99.701
7 | 0.968 | 0.00967 | 0.002 | 100.035
7.5 | 1.02 | 0.00997 | 0.001 | 102.301
8 | 1.052 | 0.01277 | 0 | 82.36
8.5 | 1.082 | 0.01359 | -0.001 | 79.572
9 | 1.101 | 0.01468 | -0.002 | 75.001
9.5 | 1.099 | 0.01604 | -0.003 | 68.523
10 | 1.054 | 0.01812 | -0.004 | 58.16
10.5 | 0.706 | 0.02084 | -0.004 | 33.866
11 | 0.731 | 0.0238 | -0.005 | 30.734
11.5 | 0.752 | 0.02908 | -0.006 | 25.855
12 | 0.758 | 0.0416 | -0.007 | 18.222
12.5 | 0.767 | 0.056 | -0.007 | 13.695
13 | 0.78 | 0.0698 | -0.007 | 11.174
13.5 | 0.771 | 0.09951 | -0.006 | 7.749
14 | 0.804 | 0.10037 | -0.007 | 8.011
14.5 | 0.84 | 0.10013 | -0.008 | 8.385
15 | 0.87 | 0.10412 | -0.009 | 8.359
15.5 | 0.897 | 0.11224 | -0.01 | 7.992
16 | 0.922 | 0.12243 | -0.01 | 7.534
16.5 | 0.938 | 0.14342 | -0.01 | 6.538
17 | 0.965 | 0.1515 | -0.01 | 6.371
17.5 | 0.995 | 0.15598 | -0.011 | 6.38
18 | 1.029 | 0.15159 | -0.012 | 6.785
18.5 | 1.059 | 0.1583 | -0.013 | 6.687
19 | 1.075 | 0.18681 | -0.013 | 5.754
19.5 | 1.105 | 0.19221 | -0.013 | 5.748
20 | 1.135 | 0.2004 | -0.014 | 5.663

## 152. Re 20M Mach 0.50 (2)
BIGFOIL.COM POLAR EXPORT
NACA2R212
NACA 2R212 |  |  |  | Cl Max: | 1.5571 | at alpha= | 11 | deg
XFOIL ncrit=9 |  |  |  | L/D Max: | 143.916 | at alpha= | 8 | deg
Re: | 20000000 |  |  | Cd Min: | 0.04338 | at alpha= | 12.5 | deg
Mach: | 0.5 |  |  | Cl=0 at alpha= | -99 | deg
|  |  |  | @ Cl=0.1, Cd= | 0.00533
|  |  |  | @ Cl=0.4, Cd= | 0.0053564
|  |  |  | @ Cl=0.6, Cd= | 0.0056153
alpha (deg) | Cl | Cd | Cm | Cl/Cd
0 | 0.0652 | 0.00533 | 0.0129 | 12.2326
0.5 | 0.1344 | 0.00533 | 0.0128 | 25.2158
1 | 0.2023 | 0.00529 | 0.0128 | 38.242
1.5 | 0.2706 | 0.00522 | 0.0128 | 51.8391
2 | 0.3396 | 0.00525 | 0.0128 | 64.6857
2.5 | 0.4077 | 0.00537 | 0.0128 | 75.9218
3 | 0.476 | 0.00543 | 0.013 | 87.6611
4 | 0.6098 | 0.00563 | 0.014 | 108.3126
4.5 | 0.6721 | 0.00553 | 0.0155 | 121.5371
5 | 0.7367 | 0.00572 | 0.0169 | 128.7937
5.5 | 0.8025 | 0.00625 | 0.0182 | 128.4
6 | 0.8722 | 0.00655 | 0.0194 | 133.1603
6.5 | 0.9432 | 0.00687 | 0.0206 | 137.2926
7 | 1.0156 | 0.00726 | 0.0218 | 139.8898
7.5 | 1.0881 | 0.00762 | 0.0234 | 142.7953
8 | 1.1614 | 0.00807 | 0.0253 | 143.9157
8.5 | 1.2348 | 0.0086 | 0.0276 | 143.5814
9 | 1.3079 | 0.0091 | 0.0305 | 143.7253
9.5 | 1.3807 | 0.00975 | 0.0339 | 141.6103
10 | 1.4539 | 0.01044 | 0.0379 | 139.2625
10.5 | 1.521 | 0.01141 | 0.0435 | 133.3041
11 | 1.5571 | 0.01483 | 0.0499 | 104.9966
11.5 | 1.5217 | 0.02236 | 0.0537 | 68.0546
12 | 1.4819 | 0.03198 | 0.0528 | 46.3383
12.5 | 1.4224 | 0.04338 | 0.0504 | 32.7893