## index
index | Re | Mach | Datasource
1 | 50000 | 0 | JavaFoil+Calcfoil stall+Eppler ext transition
2 | 50000 | 0 | XFOIL ncrit=9
3 | 50000 | 0.1 | JavaFoil+Calcfoil stall+Eppler ext transition
4 | 50000 | 0.1 | XFOIL ncrit=9
5 | 50000 | 0.25 | JavaFoil+Calcfoil stall+Eppler ext transition
6 | 50000 | 0.25 | XFOIL ncrit=9
7 | 50000 | 0.5 | JavaFoil+Calcfoil stall+Eppler ext transition
8 | 50000 | 0.5 | XFOIL ncrit=9
9 | 100000 | 0 | JavaFoil+Calcfoil stall+Eppler ext transition
10 | 100000 | 0 | XFOIL ncrit=9
11 | 100000 | 0.1 | JavaFoil+Calcfoil stall+Eppler ext transition
12 | 100000 | 0.1 | XFOIL ncrit=9
13 | 100000 | 0.25 | JavaFoil+Calcfoil stall+Eppler ext transition
14 | 100000 | 0.25 | XFOIL ncrit=9
15 | 100000 | 0.5 | JavaFoil+Calcfoil stall+Eppler ext transition
16 | 100000 | 0.5 | XFOIL ncrit=9
17 | 250000 | 0 | JavaFoil+Calcfoil stall+Eppler ext transition
18 | 250000 | 0 | XFOIL ncrit=9
19 | 250000 | 0.1 | JavaFoil+Calcfoil stall+Eppler ext transition
20 | 250000 | 0.1 | XFOIL ncrit=9
21 | 250000 | 0.25 | JavaFoil+Calcfoil stall+Eppler ext transition
22 | 250000 | 0.25 | XFOIL ncrit=9
23 | 250000 | 0.5 | JavaFoil+Calcfoil stall+Eppler ext transition
24 | 250000 | 0.5 | XFOIL ncrit=9
25 | 500000 | 0 | JavaFoil+Calcfoil stall+Eppler ext transition
26 | 500000 | 0 | XFOIL ncrit=9
27 | 500000 | 0.1 | JavaFoil+Calcfoil stall+Eppler ext transition
28 | 500000 | 0.1 | XFOIL ncrit=9
29 | 500000 | 0.25 | JavaFoil+Calcfoil stall+Eppler ext transition
30 | 500000 | 0.25 | XFOIL ncrit=9
31 | 500000 | 0.5 | JavaFoil+Calcfoil stall+Eppler ext transition
32 | 500000 | 0.5 | XFOIL ncrit=9
33 | 750000 | 0 | JavaFoil+Calcfoil stall+Eppler ext transition
34 | 750000 | 0 | XFOIL ncrit=9
35 | 750000 | 0.1 | JavaFoil+Calcfoil stall+Eppler ext transition
36 | 750000 | 0.1 | XFOIL ncrit=9
37 | 750000 | 0.25 | JavaFoil+Calcfoil stall+Eppler ext transition
38 | 750000 | 0.25 | XFOIL ncrit=9
39 | 750000 | 0.5 | JavaFoil+Calcfoil stall+Eppler ext transition
40 | 750000 | 0.5 | XFOIL ncrit=9
41 | 1000000 | 0 | JavaFoil+Calcfoil stall+Eppler ext transition
42 | 1000000 | 0 | XFOIL ncrit=9
43 | 1000000 | 0.1 | JavaFoil+Calcfoil stall+Eppler ext transition
44 | 1000000 | 0.1 | XFOIL ncrit=9
45 | 1000000 | 0.25 | JavaFoil+Calcfoil stall+Eppler ext transition
46 | 1000000 | 0.25 | XFOIL ncrit=9
47 | 1000000 | 0.5 | JavaFoil+Calcfoil stall+Eppler ext transition
48 | 1000000 | 0.5 | XFOIL ncrit=9
49 | 2000000 | 0 | JavaFoil+Calcfoil stall+Eppler ext transition
50 | 2000000 | 0 | XFOIL ncrit=9
51 | 2000000 | 0.1 | JavaFoil+Calcfoil stall+Eppler ext transition
52 | 2000000 | 0.1 | XFOIL ncrit=9
53 | 2000000 | 0.25 | JavaFoil+Calcfoil stall+Eppler ext transition
54 | 2000000 | 0.25 | XFOIL ncrit=9
55 | 2000000 | 0.5 | JavaFoil+Calcfoil stall+Eppler ext transition
56 | 2000000 | 0.5 | XFOIL ncrit=9
57 | 3000000 | 0 | JavaFoil+Calcfoil stall+Eppler ext transition
58 | 3000000 | 0 | XFOIL ncrit=9
59 | 3000000 | 0.1 | JavaFoil+Calcfoil stall+Eppler ext transition
60 | 3000000 | 0.1 | XFOIL ncrit=9
61 | 3000000 | 0.25 | JavaFoil+Calcfoil stall+Eppler ext transition
62 | 3000000 | 0.25 | XFOIL ncrit=9
63 | 3000000 | 0.5 | JavaFoil+Calcfoil stall+Eppler ext transition
64 | 3000000 | 0.5 | XFOIL ncrit=9
65 | 4000000 | 0 | JavaFoil+Calcfoil stall+Eppler ext transition
66 | 4000000 | 0 | XFOIL ncrit=9
67 | 4000000 | 0.1 | JavaFoil+Calcfoil stall+Eppler ext transition
68 | 4000000 | 0.1 | XFOIL ncrit=9
69 | 4000000 | 0.25 | JavaFoil+Calcfoil stall+Eppler ext transition
70 | 4000000 | 0.25 | XFOIL ncrit=9
71 | 4000000 | 0.5 | JavaFoil+Calcfoil stall+Eppler ext transition
72 | 4000000 | 0.5 | XFOIL ncrit=9
73 | 5000000 | 0 | JavaFoil+Calcfoil stall+Eppler ext transition
74 | 5000000 | 0 | XFOIL ncrit=9
75 | 5000000 | 0.1 | JavaFoil+Calcfoil stall+Eppler ext transition
76 | 5000000 | 0.1 | XFOIL ncrit=9
77 | 5000000 | 0.25 | JavaFoil+Calcfoil stall+Eppler ext transition
78 | 5000000 | 0.25 | XFOIL ncrit=9
79 | 5000000 | 0.5 | JavaFoil+Calcfoil stall+Eppler ext transition
80 | 5000000 | 0.5 | XFOIL ncrit=9
81 | 6000000 | 0 | JavaFoil+Calcfoil stall+Eppler ext transition
82 | 6000000 | 0 | XFOIL ncrit=9
83 | 6000000 | 0.1 | JavaFoil+Calcfoil stall+Eppler ext transition
84 | 6000000 | 0.1 | XFOIL ncrit=9
85 | 6000000 | 0.25 | JavaFoil+Calcfoil stall+Eppler ext transition
86 | 6000000 | 0.25 | XFOIL ncrit=9
87 | 6000000 | 0.5 | JavaFoil+Calcfoil stall+Eppler ext transition
88 | 6000000 | 0.5 | XFOIL ncrit=9
89 | 7000000 | 0 | JavaFoil+Calcfoil stall+Eppler ext transition
90 | 7000000 | 0 | XFOIL ncrit=9
91 | 7000000 | 0.1 | JavaFoil+Calcfoil stall+Eppler ext transition
92 | 7000000 | 0.1 | XFOIL ncrit=9
93 | 7000000 | 0.25 | JavaFoil+Calcfoil stall+Eppler ext transition
94 | 7000000 | 0.25 | XFOIL ncrit=9
95 | 7000000 | 0.5 | JavaFoil+Calcfoil stall+Eppler ext transition
96 | 7000000 | 0.5 | XFOIL ncrit=9
97 | 8000000 | 0 | JavaFoil+Calcfoil stall+Eppler ext transition
98 | 8000000 | 0 | XFOIL ncrit=9
99 | 8000000 | 0.1 | JavaFoil+Calcfoil stall+Eppler ext transition
100 | 8000000 | 0.1 | XFOIL ncrit=9
101 | 8000000 | 0.25 | JavaFoil+Calcfoil stall+Eppler ext transition
102 | 8000000 | 0.25 | XFOIL ncrit=9
103 | 8000000 | 0.5 | JavaFoil+Calcfoil stall+Eppler ext transition
104 | 8000000 | 0.5 | XFOIL ncrit=9
105 | 10000000 | 0 | JavaFoil+Calcfoil stall+Eppler ext transition
106 | 10000000 | 0 | XFOIL ncrit=9
107 | 10000000 | 0.1 | JavaFoil+Calcfoil stall+Eppler ext transition
108 | 10000000 | 0.1 | XFOIL ncrit=9
109 | 10000000 | 0.25 | JavaFoil+Calcfoil stall+Eppler ext transition
110 | 10000000 | 0.25 | XFOIL ncrit=9
111 | 10000000 | 0.5 | JavaFoil+Calcfoil stall+Eppler ext transition
112 | 10000000 | 0.5 | XFOIL ncrit=9
113 | 12000000 | 0 | JavaFoil+Calcfoil stall+Eppler ext transition
114 | 12000000 | 0 | XFOIL ncrit=9
115 | 12000000 | 0.1 | JavaFoil+Calcfoil stall+Eppler ext transition
116 | 12000000 | 0.1 | XFOIL ncrit=9
117 | 12000000 | 0.25 | JavaFoil+Calcfoil stall+Eppler ext transition
118 | 12000000 | 0.25 | XFOIL ncrit=9
119 | 12000000 | 0.5 | JavaFoil+Calcfoil stall+Eppler ext transition
120 | 12000000 | 0.5 | XFOIL ncrit=9
121 | 14000000 | 0 | JavaFoil+Calcfoil stall+Eppler ext transition
122 | 14000000 | 0 | XFOIL ncrit=9
123 | 14000000 | 0.1 | JavaFoil+Calcfoil stall+Eppler ext transition
124 | 14000000 | 0.1 | XFOIL ncrit=9
125 | 14000000 | 0.25 | JavaFoil+Calcfoil stall+Eppler ext transition
126 | 14000000 | 0.25 | XFOIL ncrit=9
127 | 14000000 | 0.5 | JavaFoil+Calcfoil stall+Eppler ext transition
128 | 14000000 | 0.5 | XFOIL ncrit=9
129 | 16000000 | 0 | JavaFoil+Calcfoil stall+Eppler ext transition
130 | 16000000 | 0 | XFOIL ncrit=9
131 | 16000000 | 0.1 | JavaFoil+Calcfoil stall+Eppler ext transition
132 | 16000000 | 0.1 | XFOIL ncrit=9
133 | 16000000 | 0.25 | JavaFoil+Calcfoil stall+Eppler ext transition
134 | 16000000 | 0.25 | XFOIL ncrit=9
135 | 16000000 | 0.5 | JavaFoil+Calcfoil stall+Eppler ext transition
136 | 16000000 | 0.5 | XFOIL ncrit=9
137 | 18000000 | 0 | JavaFoil+Calcfoil stall+Eppler ext transition
138 | 18000000 | 0 | XFOIL ncrit=9
139 | 18000000 | 0.1 | JavaFoil+Calcfoil stall+Eppler ext transition
140 | 18000000 | 0.1 | XFOIL ncrit=9
141 | 18000000 | 0.25 | JavaFoil+Calcfoil stall+Eppler ext transition
142 | 18000000 | 0.25 | XFOIL ncrit=9
143 | 18000000 | 0.5 | JavaFoil+Calcfoil stall+Eppler ext transition
144 | 18000000 | 0.5 | XFOIL ncrit=9
145 | 20000000 | 0 | JavaFoil+Calcfoil stall+Eppler ext transition
146 | 20000000 | 0 | XFOIL ncrit=9
147 | 20000000 | 0.1 | JavaFoil+Calcfoil stall+Eppler ext transition
148 | 20000000 | 0.1 | XFOIL ncrit=9
149 | 20000000 | 0.25 | JavaFoil+Calcfoil stall+Eppler ext transition
150 | 20000000 | 0.25 | XFOIL ncrit=9
151 | 20000000 | 0.5 | JavaFoil+Calcfoil stall+Eppler ext transition
152 | 20000000 | 0.5 | XFOIL ncrit=9

## 1. Re 50k Mach 0.00 (1)
BIGFOIL.COM POLAR EXPORT
NACA66-117
NACA66-117 |  |  |  | Cl Max: | 1.074 | at alpha= | 14 | deg
JavaFoil+Calcfoil stall+Eppler ext transition |  |  |  | L/D Max: | 24.762 | at alpha= | 4 | deg
Re: | 50000 |  |  | Cd Min: | 0.02098 | at alpha= | 0 | deg
Mach: | 0 |  |  | Cl=0 at alpha= | -0.89655 | deg
|  |  |  | @ Cl=0.1, Cd= | 0.020989
|  |  |  | @ Cl=0.4, Cd= | 0.022067
|  |  |  | @ Cl=0.6, Cd= | 0.04455
alpha (deg) | Cl | Cd | Cm | Cl/Cd
-20 | -0.864 | 0.30402 | 0.009 | -2.842
-19.5 | -0.881 | 0.29046 | 0.009 | -3.035
-19 | -0.898 | 0.2729 | 0.009 | -3.29
-18.5 | -0.913 | 0.25902 | 0.008 | -3.525
-18 | -0.927 | 0.2414 | 0.008 | -3.839
-17.5 | -0.939 | 0.22419 | 0.007 | -4.189
-17 | -0.95 | 0.21056 | 0.007 | -4.51
-16.5 | -0.958 | 0.19828 | 0.007 | -4.831
-16 | -0.964 | 0.18927 | 0.006 | -5.093
-15.5 | -0.967 | 0.17306 | 0.006 | -5.591
-15 | -0.968 | 0.16244 | 0.005 | -5.962
-14.5 | -0.967 | 0.1518 | 0.005 | -6.369
-14 | -0.962 | 0.144 | 0.004 | -6.681
-13.5 | -0.954 | 0.13447 | 0.004 | -7.098
-13 | -0.944 | 0.12358 | 0.004 | -7.635
-12.5 | -0.93 | 0.11674 | 0.003 | -7.962
-12 | -0.912 | 0.10736 | 0.003 | -8.497
-11.5 | -0.892 | 0.10017 | 0.002 | -8.902
-11 | -0.868 | 0.09458 | 0.002 | -9.181
-10.5 | -0.842 | 0.08798 | 0.001 | -9.567
-10 | -0.812 | 0.08166 | 0.001 | -9.947
-9.5 | -0.78 | 0.07657 | 0 | -10.19
-9 | -0.746 | 0.07134 | 0 | -10.455
-8.5 | -0.708 | 0.0665 | -0.001 | -10.644
-8 | -0.668 | 0.06238 | -0.001 | -10.707
-7.5 | -0.626 | 0.059 | -0.002 | -10.618
-7 | -0.584 | 0.05523 | -0.002 | -10.572
-6.5 | -0.54 | 0.05228 | -0.003 | -10.326
-6 | -0.495 | 0.04889 | -0.003 | -10.123
-5.5 | -0.449 | 0.04624 | -0.004 | -9.708
-5 | -0.402 | 0.04403 | -0.005 | -9.132
-4.5 | -0.355 | 0.042 | -0.005 | -8.442
-4 | -0.369 | 0.02236 | -0.012 | -16.492
-3.5 | -0.31 | 0.02185 | -0.013 | -14.206
-3 | -0.252 | 0.02142 | -0.014 | -11.741
-2.5 | -0.185 | 0.02168 | -0.015 | -8.552
-2 | -0.128 | 0.02147 | -0.016 | -5.948
-1.5 | -0.07 | 0.0213 | -0.017 | -3.284
-1 | -0.012 | 0.02115 | -0.018 | -0.559
-0.5 | 0.046 | 0.02108 | -0.019 | 2.202
0 | 0.105 | 0.02098 | -0.02 | 4.996
0.5 | 0.163 | 0.02112 | -0.021 | 7.714
1 | 0.221 | 0.02126 | -0.022 | 10.395
1.5 | 0.279 | 0.02146 | -0.024 | 13.003
2 | 0.336 | 0.02173 | -0.025 | 15.466
2.5 | 0.393 | 0.02202 | -0.026 | 17.854
3 | 0.45 | 0.0224 | -0.027 | 20.094
3.5 | 0.524 | 0.02288 | -0.029 | 22.917
4 | 0.582 | 0.0235 | -0.03 | 24.762
4.5 | 0.531 | 0.04117 | -0.016 | 12.892
5 | 0.577 | 0.04328 | -0.016 | 13.339
5.5 | 0.623 | 0.04582 | -0.016 | 13.594
6 | 0.668 | 0.04862 | -0.016 | 13.731
6.5 | 0.711 | 0.05151 | -0.016 | 13.808
7 | 0.753 | 0.05501 | -0.017 | 13.688
7.5 | 0.793 | 0.05856 | -0.017 | 13.539
8 | 0.831 | 0.06261 | -0.017 | 13.268
8.5 | 0.867 | 0.06728 | -0.018 | 12.882
9 | 0.9 | 0.07217 | -0.018 | 12.471
9.5 | 0.931 | 0.07755 | -0.018 | 12.003
10 | 0.959 | 0.08327 | -0.019 | 11.517
10.5 | 0.984 | 0.08889 | -0.019 | 11.075
11 | 1.006 | 0.09542 | -0.019 | 10.547
11.5 | 1.026 | 0.10377 | -0.02 | 9.884
12 | 1.042 | 0.10929 | -0.02 | 9.531
12.5 | 1.054 | 0.11936 | -0.02 | 8.833
13 | 1.064 | 0.12722 | -0.021 | 8.364
13.5 | 1.07 | 0.13548 | -0.021 | 7.9
14 | 1.074 | 0.1459 | -0.021 | 7.358
14.5 | 1.074 | 0.15719 | -0.021 | 6.831
15 | 1.071 | 0.16252 | -0.022 | 6.593
15.5 | 1.066 | 0.17584 | -0.022 | 6.064
16 | 1.055 | 0.19205 | -0.022 | 5.493
16.5 | 1.04 | 0.20382 | -0.023 | 5.105
17 | 1.024 | 0.21375 | -0.023 | 4.789
17.5 | 1.005 | 0.23326 | -0.023 | 4.307
18 | 0.984 | 0.24289 | -0.024 | 4.053
18.5 | 0.963 | 0.25961 | -0.024 | 3.708
19 | 0.939 | 0.28079 | -0.024 | 3.346

## 2. Re 50k Mach 0.00 (2)
BIGFOIL.COM POLAR EXPORT
NACA66-117
NACA66-117 |  |  |  | Cl Max: | 1.043 | at alpha= | 9.5 | deg
XFOIL ncrit=9 |  |  |  | L/D Max: | 20.9496 | at alpha= | 8.5 | deg
Re: | 50000 |  |  | Cd Min: | 0.16071 | at alpha= | 14.5 | deg
Mach: | 0 |  |  | Cl=0 at alpha= | 0.70645 | deg
|  |  |  | @ Cl=0.1, Cd= | 0.055566
|  |  |  | @ Cl=0.4, Cd= | 0.064807
|  |  |  | @ Cl=0.6, Cd= | 0.16071
alpha (deg) | Cl | Cd | Cm | Cl/Cd
-13.5 | -0.4158 | 0.14653 | -0.0387 | -2.8376
-13 | -0.3953 | 0.1391 | -0.0392 | -2.8418
-12.5 | -0.387 | 0.13307 | -0.0388 | -2.9082
-12 | -0.3909 | 0.12814 | -0.0367 | -3.0506
-11.5 | -0.6476 | 0.09325 | -0.0582 | -6.9448
-11 | -0.7062 | 0.08559 | -0.0532 | -8.251
-10.5 | -0.8696 | 0.08288 | -0.0355 | -10.4923
-10 | -0.8916 | 0.07669 | -0.0285 | -11.626
-9.5 | -0.9352 | 0.07115 | -0.0184 | -13.1441
-9 | -0.9814 | 0.06523 | -0.0069 | -15.0452
-8.5 | -0.9996 | 0.06028 | 0.0026 | -16.5826
-8 | -0.984 | 0.05452 | 0.0077 | -18.0484
-7.5 | -0.9602 | 0.04954 | 0.0122 | -19.3823
-7 | -0.9294 | 0.04566 | 0.0162 | -20.3548
-6.5 | -0.8717 | 0.04186 | 0.016 | -20.8242
-6 | -0.7756 | 0.03944 | 0.0111 | -19.6653
-5.5 | -0.7036 | 0.03755 | 0.0101 | -18.7377
-5 | -0.1471 | 0.05665 | -0.0369 | -2.5966
-4.5 | -0.1407 | 0.05514 | -0.0337 | -2.5517
-4 | -0.1323 | 0.05388 | -0.0304 | -2.4555
-3.5 | -0.1222 | 0.05282 | -0.027 | -2.3135
-3 | -0.1106 | 0.05195 | -0.0235 | -2.129
-2.5 | -0.0977 | 0.05125 | -0.0199 | -1.9063
-2 | -0.0838 | 0.0507 | -0.0163 | -1.6529
-1.5 | -0.0691 | 0.0503 | -0.0127 | -1.3738
-1 | -0.0538 | 0.05002 | -0.0091 | -1.0756
-0.5 | -0.0381 | 0.04987 | -0.0054 | -0.76399
0 | -0.0222 | 0.04983 | -0.0018 | -0.44551
0.5 | -0.0064 | 0.0499 | 0.0019 | -0.12826
1 | 0.0091 | 0.05009 | 0.0056 | 0.18167
1.5 | 0.0242 | 0.05039 | 0.0092 | 0.48025
2 | 0.0385 | 0.0508 | 0.0129 | 0.75787
2.5 | 0.052 | 0.05132 | 0.0166 | 1.0133
3 | 0.0645 | 0.05196 | 0.0202 | 1.2413
3.5 | 0.0758 | 0.05271 | 0.0238 | 1.4381
4 | 0.0857 | 0.05358 | 0.0275 | 1.5995
4.5 | 0.094 | 0.05456 | 0.031 | 1.7229
5 | 0.1005 | 0.05565 | 0.0346 | 1.8059
5.5 | 0.1052 | 0.05684 | 0.0381 | 1.8508
6 | 0.1931 | 0.06235 | 0.0242 | 3.097
6.5 | 0.4112 | 0.06494 | -0.0009 | 6.332
7 | 0.497 | 0.06385 | -0.0033 | 7.7839
7.5 | 0.7018 | 0.03887 | 0.0111 | 18.0551
8 | 0.7243 | 0.04122 | 0.017 | 17.5716
8.5 | 0.9861 | 0.04707 | -0.0101 | 20.9496
9 | 1.0232 | 0.05139 | -0.0073 | 19.9105
9.5 | 1.043 | 0.05585 | -0.0025 | 18.675
10 | 1.0285 | 0.06008 | 0.0071 | 17.1188
10.5 | 0.9884 | 0.06391 | 0.0197 | 15.4655
11 | 0.9335 | 0.06675 | 0.0337 | 13.985
11.5 | 0.8683 | 0.06867 | 0.0483 | 12.6445
12 | 0.8178 | 0.07398 | 0.0563 | 11.0543
12.5 | 0.7985 | 0.08235 | 0.0585 | 9.6964
13 | 0.6257 | 0.10145 | 0.0528 | 6.1676
13.5 | 0.4664 | 0.14367 | 0.0203 | 3.2463
14 | 0.5037 | 0.15384 | 0.0182 | 3.2742
14.5 | 0.5152 | 0.16071 | 0.0163 | 3.2058

## 3. Re 50k Mach 0.10 (1)
BIGFOIL.COM POLAR EXPORT
NACA66-117
NACA66-117 |  |  |  | Cl Max: | 1.059 | at alpha= | 14 | deg
JavaFoil+Calcfoil stall+Eppler ext transition |  |  |  | L/D Max: | 24.762 | at alpha= | 4 | deg
Re: | 50000 |  |  | Cd Min: | 0.02106 | at alpha= | 0 | deg
Mach: | 0.1 |  |  | Cl=0 at alpha= | -0.89831 | deg
|  |  |  | @ Cl=0.1, Cd= | 0.021067
|  |  |  | @ Cl=0.4, Cd= | 0.022151
|  |  |  | @ Cl=0.6, Cd= | 0.044454
alpha (deg) | Cl | Cd | Cm | Cl/Cd
-19.5 | -0.833 | 0.30856 | 0.009 | -2.701
-19 | -0.853 | 0.29219 | 0.009 | -2.92
-18.5 | -0.872 | 0.27151 | 0.008 | -3.212
-18 | -0.889 | 0.25539 | 0.008 | -3.483
-17.5 | -0.905 | 0.23761 | 0.007 | -3.81
-17 | -0.919 | 0.21698 | 0.007 | -4.236
-16.5 | -0.931 | 0.20793 | 0.007 | -4.477
-16 | -0.94 | 0.18913 | 0.006 | -4.972
-15.5 | -0.947 | 0.18082 | 0.006 | -5.238
-15 | -0.951 | 0.16797 | 0.005 | -5.663
-14.5 | -0.952 | 0.15853 | 0.005 | -6.007
-14 | -0.95 | 0.14321 | 0.004 | -6.636
-13.5 | -0.945 | 0.13817 | 0.004 | -6.838
-13 | -0.936 | 0.12491 | 0.004 | -7.494
-12.5 | -0.924 | 0.11709 | 0.003 | -7.891
-12 | -0.909 | 0.11023 | 0.003 | -8.242
-11.5 | -0.89 | 0.10161 | 0.002 | -8.755
-11 | -0.867 | 0.09462 | 0.002 | -9.166
-10.5 | -0.842 | 0.08907 | 0.001 | -9.452
-10 | -0.813 | 0.0826 | 0.001 | -9.845
-9.5 | -0.782 | 0.07756 | 0 | -10.079
-9 | -0.748 | 0.07199 | 0 | -10.387
-8.5 | -0.71 | 0.06707 | -0.001 | -10.584
-8 | -0.67 | 0.06286 | -0.001 | -10.662
-7.5 | -0.629 | 0.05877 | -0.002 | -10.7
-7 | -0.586 | 0.05587 | -0.002 | -10.492
-6.5 | -0.542 | 0.05189 | -0.003 | -10.449
-6 | -0.497 | 0.04908 | -0.003 | -10.128
-5.5 | -0.451 | 0.04638 | -0.004 | -9.723
-5 | -0.404 | 0.04415 | -0.005 | -9.151
-4.5 | -0.356 | 0.04209 | -0.005 | -8.465
-4 | -0.37 | 0.02244 | -0.012 | -16.506
-3.5 | -0.312 | 0.02193 | -0.013 | -14.219
-3 | -0.253 | 0.02149 | -0.014 | -11.758
-2.5 | -0.186 | 0.02175 | -0.015 | -8.565
-2 | -0.128 | 0.02154 | -0.016 | -5.957
-1.5 | -0.07 | 0.02136 | -0.017 | -3.29
-1 | -0.012 | 0.02122 | -0.018 | -0.56
-0.5 | 0.047 | 0.02114 | -0.019 | 2.206
0 | 0.105 | 0.02106 | -0.02 | 5.001
0.5 | 0.164 | 0.02115 | -0.021 | 7.745
1 | 0.222 | 0.02133 | -0.023 | 10.412
1.5 | 0.28 | 0.02154 | -0.024 | 13.022
2 | 0.338 | 0.0218 | -0.025 | 15.493
2.5 | 0.395 | 0.02212 | -0.026 | 17.865
3 | 0.452 | 0.02247 | -0.027 | 20.119
3.5 | 0.527 | 0.02299 | -0.029 | 22.922
4 | 0.584 | 0.0236 | -0.031 | 24.762
4.5 | 0.533 | 0.04126 | -0.016 | 12.926
5 | 0.58 | 0.04328 | -0.016 | 13.4
5.5 | 0.626 | 0.04598 | -0.016 | 13.608
6 | 0.671 | 0.04884 | -0.016 | 13.731
6.5 | 0.714 | 0.05176 | -0.016 | 13.8
7 | 0.756 | 0.05468 | -0.017 | 13.825
7.5 | 0.796 | 0.05896 | -0.017 | 13.494
8 | 0.833 | 0.06337 | -0.017 | 13.152
8.5 | 0.869 | 0.06796 | -0.018 | 12.787
9 | 0.902 | 0.07192 | -0.018 | 12.539
9.5 | 0.932 | 0.0775 | -0.018 | 12.025
10 | 0.959 | 0.08392 | -0.019 | 11.431
10.5 | 0.984 | 0.09072 | -0.019 | 10.841
11 | 1.004 | 0.09745 | -0.019 | 10.307
11.5 | 1.022 | 0.10418 | -0.02 | 9.812
12 | 1.036 | 0.10857 | -0.02 | 9.546
12.5 | 1.047 | 0.11974 | -0.021 | 8.745
13 | 1.055 | 0.12892 | -0.021 | 8.18
13.5 | 1.058 | 0.13582 | -0.021 | 7.794
14 | 1.059 | 0.14948 | -0.022 | 7.085
14.5 | 1.057 | 0.16084 | -0.022 | 6.569
15 | 1.051 | 0.16635 | -0.022 | 6.318
15.5 | 1.042 | 0.18338 | -0.022 | 5.685
16 | 1.027 | 0.19504 | -0.022 | 5.267
16.5 | 1.009 | 0.21013 | -0.022 | 4.802
17 | 0.988 | 0.22077 | -0.023 | 4.477
17.5 | 0.966 | 0.24337 | -0.023 | 3.968
18 | 0.941 | 0.25797 | -0.023 | 3.649
18.5 | 0.916 | 0.27027 | -0.024 | 3.387
19 | 0.889 | 0.29627 | -0.024 | 2.999

## 4. Re 50k Mach 0.10 (2)
BIGFOIL.COM POLAR EXPORT
NACA66-117
NACA66-117 |  |  |  | Cl Max: | 1.0359 | at alpha= | 9.5 | deg
XFOIL ncrit=9 |  |  |  | L/D Max: | 20.7333 | at alpha= | 8.5 | deg
Re: | 50000 |  |  | Cd Min: | 0.16132 | at alpha= | 14.5 | deg
Mach: | 0.1 |  |  | Cl=0 at alpha= | 0.70513 | deg
|  |  |  | @ Cl=0.1, Cd= | 0.055766
|  |  |  | @ Cl=0.4, Cd= | 0.064931
|  |  |  | @ Cl=0.6, Cd= | 0.16132
alpha (deg) | Cl | Cd | Cm | Cl/Cd
-13.5 | -0.4155 | 0.14717 | -0.0391 | -2.8233
-13 | -0.3929 | 0.1395 | -0.0395 | -2.8165
-12.5 | -0.3851 | 0.13356 | -0.039 | -2.8833
-12 | -0.3915 | 0.12889 | -0.0366 | -3.0375
-11.5 | -0.6237 | 0.09498 | -0.0583 | -6.5666
-11 | -0.6927 | 0.0866 | -0.0541 | -7.9988
-10.5 | -0.8713 | 0.08456 | -0.0358 | -10.3039
-10 | -0.8774 | 0.07725 | -0.0308 | -11.3579
-9.5 | -0.9249 | 0.07193 | -0.0204 | -12.8583
-9 | -0.9726 | 0.06612 | -0.009 | -14.7096
-8.5 | -0.9986 | 0.06122 | 0.0014 | -16.3117
-8 | -0.9847 | 0.05536 | 0.0066 | -17.7872
-7.5 | -0.963 | 0.05028 | 0.0115 | -19.1527
-7 | -0.935 | 0.04639 | 0.0159 | -20.1552
-6.5 | -0.8781 | 0.04235 | 0.0158 | -20.7344
-6 | -0.7846 | 0.03975 | 0.0114 | -19.7384
-5.5 | -0.7017 | 0.03792 | 0.009 | -18.5047
-5 | -0.1478 | 0.057 | -0.0369 | -2.593
-4.5 | -0.1413 | 0.05547 | -0.0338 | -2.5473
-4 | -0.1328 | 0.05419 | -0.0305 | -2.4506
-3.5 | -0.1227 | 0.05311 | -0.027 | -2.3103
-3 | -0.1111 | 0.05222 | -0.0235 | -2.1275
-2.5 | -0.0981 | 0.05151 | -0.02 | -1.9045
-2 | -0.0842 | 0.05095 | -0.0164 | -1.6526
-1.5 | -0.0694 | 0.05053 | -0.0128 | -1.3734
-1 | -0.054 | 0.05025 | -0.0091 | -1.0746
-0.5 | -0.0382 | 0.0501 | -0.0055 | -0.76248
0 | -0.0223 | 0.05006 | -0.0018 | -0.44547
0.5 | -0.0064 | 0.05013 | 0.0019 | -0.12767
1 | 0.0092 | 0.05032 | 0.0056 | 0.18283
1.5 | 0.0243 | 0.05063 | 0.0092 | 0.47995
2 | 0.0388 | 0.05105 | 0.0129 | 0.76004
2.5 | 0.0524 | 0.05158 | 0.0166 | 1.0159
3 | 0.065 | 0.05223 | 0.0202 | 1.2445
3.5 | 0.0763 | 0.05299 | 0.0239 | 1.4399
4 | 0.0863 | 0.05388 | 0.0275 | 1.6017
4.5 | 0.0947 | 0.05488 | 0.0311 | 1.7256
5 | 0.1014 | 0.056 | 0.0346 | 1.8107
5.5 | 0.1062 | 0.05722 | 0.0381 | 1.856
6 | 0.1962 | 0.06243 | 0.0237 | 3.1427
6.5 | 0.4162 | 0.06513 | -0.0011 | 6.3903
7 | 0.668 | 0.0487 | -0.0089 | 13.7166
7.5 | 0.699 | 0.03942 | 0.0123 | 17.7321
8 | 0.7302 | 0.04159 | 0.0173 | 17.5571
8.5 | 0.9896 | 0.04773 | -0.0094 | 20.7333
9 | 1.0224 | 0.0521 | -0.0059 | 19.6238
9.5 | 1.0359 | 0.05648 | -0.0002 | 18.341
10 | 1.0191 | 0.06066 | 0.0096 | 16.8002
10.5 | 0.9764 | 0.06435 | 0.0224 | 15.1733
11 | 0.9171 | 0.06675 | 0.037 | 13.7393
11.5 | 0.8521 | 0.06895 | 0.0509 | 12.3582
12 | 0.8005 | 0.07469 | 0.0581 | 10.7176
12.5 | 0.7911 | 0.08358 | 0.0594 | 9.4652
13 | 0.6169 | 0.10325 | 0.0525 | 5.9748
13.5 | 0.4646 | 0.14404 | 0.0206 | 3.2255
14 | 0.5023 | 0.15433 | 0.0185 | 3.2547
14.5 | 0.515 | 0.16132 | 0.0166 | 3.1924

## 5. Re 50k Mach 0.25 (1)
BIGFOIL.COM POLAR EXPORT
NACA66-117
NACA66-117 |  |  |  | Cl Max: | 0.988 | at alpha= | 11.5 | deg
JavaFoil+Calcfoil stall+Eppler ext transition |  |  |  | L/D Max: | 24.8 | at alpha= | 4 | deg
Re: | 50000 |  |  | Cd Min: | 0.02138 | at alpha= | 0 | deg
Mach: | 0.25 |  |  | Cl=0 at alpha= | -0.9 | deg
|  |  |  | @ Cl=0.1, Cd= | 0.021392
|  |  |  | @ Cl=0.4, Cd= | 0.022468
|  |  |  | @ Cl=0.6, Cd= | 0.044146
alpha (deg) | Cl | Cd | Cm | Cl/Cd
-17.5 | -0.598 | 0.33442 | 0.007 | -1.789
-17 | -0.647 | 0.30294 | 0.007 | -2.134
-16.5 | -0.691 | 0.26489 | 0.007 | -2.609
-16 | -0.732 | 0.23835 | 0.006 | -3.069
-15.5 | -0.768 | 0.22059 | 0.006 | -3.48
-15 | -0.799 | 0.20532 | 0.005 | -3.891
-14.5 | -0.825 | 0.17911 | 0.005 | -4.607
-14 | -0.846 | 0.16953 | 0.004 | -4.991
-13.5 | -0.861 | 0.15458 | 0.004 | -5.572
-13 | -0.871 | 0.14528 | 0.004 | -5.995
-12.5 | -0.875 | 0.1317 | 0.003 | -6.641
-12 | -0.873 | 0.12323 | 0.003 | -7.084
-11.5 | -0.866 | 0.1131 | 0.002 | -7.654
-11 | -0.853 | 0.10263 | 0.002 | -8.311
-10.5 | -0.835 | 0.09389 | 0.001 | -8.897
-10 | -0.813 | 0.08778 | 0.001 | -9.261
-9.5 | -0.786 | 0.0813 | 0 | -9.672
-9 | -0.756 | 0.07506 | 0 | -10.069
-8.5 | -0.72 | 0.06943 | -0.001 | -10.37
-8 | -0.682 | 0.06478 | -0.001 | -10.522
-7.5 | -0.641 | 0.06032 | -0.002 | -10.628
-7 | -0.599 | 0.05612 | -0.002 | -10.665
-6.5 | -0.554 | 0.05268 | -0.003 | -10.525
-6 | -0.509 | 0.04976 | -0.004 | -10.23
-5.5 | -0.462 | 0.04709 | -0.004 | -9.815
-5 | -0.414 | 0.0446 | -0.005 | -9.288
-4.5 | -0.366 | 0.04247 | -0.005 | -8.608
-4 | -0.316 | 0.04056 | -0.006 | -7.796
-3.5 | -0.32 | 0.0224 | -0.014 | -14.279
-3 | -0.259 | 0.02192 | -0.015 | -11.825
-2.5 | -0.191 | 0.02212 | -0.015 | -8.649
-2 | -0.132 | 0.02187 | -0.016 | -6.026
-1.5 | -0.072 | 0.0217 | -0.017 | -3.327
-1 | -0.012 | 0.02154 | -0.019 | -0.566
-0.5 | 0.048 | 0.02147 | -0.02 | 2.231
0 | 0.108 | 0.02138 | -0.021 | 5.06
0.5 | 0.168 | 0.02154 | -0.022 | 7.807
1 | 0.228 | 0.02169 | -0.023 | 10.515
1.5 | 0.288 | 0.02191 | -0.024 | 13.147
2 | 0.347 | 0.02219 | -0.025 | 15.632
2.5 | 0.406 | 0.0225 | -0.027 | 18.035
3 | 0.464 | 0.02289 | -0.028 | 20.284
3.5 | 0.54 | 0.02352 | -0.03 | 22.973
4 | 0.599 | 0.02416 | -0.031 | 24.8
4.5 | 0.547 | 0.04162 | -0.016 | 13.147
5 | 0.595 | 0.04387 | -0.016 | 13.556
5.5 | 0.641 | 0.04641 | -0.016 | 13.812
6 | 0.686 | 0.04924 | -0.016 | 13.941
6.5 | 0.73 | 0.05272 | -0.017 | 13.855
7 | 0.772 | 0.05643 | -0.017 | 13.675
7.5 | 0.811 | 0.06055 | -0.017 | 13.385
8 | 0.846 | 0.06485 | -0.018 | 13.052
8.5 | 0.879 | 0.0697 | -0.018 | 12.615
9 | 0.908 | 0.07575 | -0.018 | 11.992
9.5 | 0.934 | 0.08177 | -0.019 | 11.419
10 | 0.955 | 0.08878 | -0.019 | 10.752
10.5 | 0.971 | 0.09683 | -0.019 | 10.025
11 | 0.982 | 0.10473 | -0.02 | 9.375
11.5 | 0.988 | 0.11239 | -0.02 | 8.788
12 | 0.988 | 0.1223 | -0.02 | 8.078
12.5 | 0.982 | 0.13235 | -0.021 | 7.423
13 | 0.971 | 0.14866 | -0.021 | 6.533
13.5 | 0.954 | 0.15887 | -0.021 | 6.006
14 | 0.932 | 0.17741 | -0.021 | 5.252
14.5 | 0.904 | 0.18768 | -0.021 | 4.815
15 | 0.871 | 0.21084 | -0.021 | 4.13
15.5 | 0.833 | 0.23098 | -0.022 | 3.606
16 | 0.784 | 0.25532 | -0.022 | 3.07
16.5 | 0.729 | 0.27885 | -0.022 | 2.615

## 6. Re 50k Mach 0.25 (2)
BIGFOIL.COM POLAR EXPORT
NACA66-117
NACA66-117 |  |  |  | Cl Max: | 1.0055 | at alpha= | 9 | deg
XFOIL ncrit=9 |  |  |  | L/D Max: | 19.4624 | at alpha= | 8.5 | deg
Re: | 50000 |  |  | Cd Min: | 0.15687 | at alpha= | 14 | deg
Mach: | 0.25 |  |  | Cl=0 at alpha= | 0.69688 | deg
|  |  |  | @ Cl=0.1, Cd= | 0.056907
|  |  |  | @ Cl=0.4, Cd= | 0.065939
|  |  |  | @ Cl=0.6, Cd= | 0.15687
alpha (deg) | Cl | Cd | Cm | Cl/Cd
-13.5 | -0.413 | 0.1505 | -0.0409 | -2.7442
-13 | -0.3832 | 0.14192 | -0.041 | -2.7001
-12.5 | -0.3802 | 0.13672 | -0.0395 | -2.7809
-11.5 | -0.5609 | 0.10473 | -0.0558 | -5.3557
-11 | -0.6327 | 0.09313 | -0.0562 | -6.7937
-10.5 | -0.735 | 0.08493 | -0.0511 | -8.6542
-10 | -0.7897 | 0.07918 | -0.0436 | -9.9735
-9.5 | -0.8595 | 0.07499 | -0.032 | -11.4615
-9 | -0.9242 | 0.0703 | -0.0195 | -13.1465
-8.5 | -0.984 | 0.06589 | -0.0059 | -14.934
-8 | -0.9812 | 0.05977 | 0.0004 | -16.4163
-7.5 | -0.9718 | 0.05429 | 0.0067 | -17.9002
-7 | -0.9551 | 0.04984 | 0.0127 | -19.1633
-6.5 | -0.9078 | 0.04518 | 0.0142 | -20.093
-6 | -0.8412 | 0.04196 | 0.0141 | -20.0477
-5.5 | -0.6955 | 0.03982 | 0.0037 | -17.4661
-5 | -0.3999 | 0.06101 | 0.005 | -6.5547
-4.5 | -0.1444 | 0.05727 | -0.0342 | -2.5214
-4 | -0.1358 | 0.05586 | -0.0309 | -2.4311
-3.5 | -0.1254 | 0.05467 | -0.0275 | -2.2938
-3 | -0.1135 | 0.0537 | -0.024 | -2.1136
-2.5 | -0.1003 | 0.05292 | -0.0204 | -1.8953
-2 | -0.086 | 0.05231 | -0.0167 | -1.644
-1.5 | -0.0709 | 0.05185 | -0.0131 | -1.3674
-1 | -0.0552 | 0.05155 | -0.0094 | -1.0708
-0.5 | -0.039 | 0.05138 | -0.0056 | -0.75905
0 | -0.0226 | 0.05133 | -0.0019 | -0.44029
0.5 | -0.0063 | 0.05142 | 0.0018 | -0.12252
1 | 0.0097 | 0.05162 | 0.0056 | 0.18791
1.5 | 0.0252 | 0.05196 | 0.0093 | 0.48499
2 | 0.0401 | 0.05242 | 0.013 | 0.76498
2.5 | 0.0541 | 0.053 | 0.0167 | 1.0208
3 | 0.0672 | 0.05371 | 0.0204 | 1.2512
3.5 | 0.079 | 0.05456 | 0.024 | 1.4479
4 | 0.0895 | 0.05554 | 0.0276 | 1.6115
4.5 | 0.0985 | 0.05665 | 0.0312 | 1.7387
5 | 0.1058 | 0.0579 | 0.0346 | 1.8273
5.5 | 0.1114 | 0.05929 | 0.038 | 1.8789
6 | 0.3765 | 0.0658 | -0.0005 | 5.7219
6.5 | 0.4477 | 0.06622 | -0.0025 | 6.7608
7 | 0.7045 | 0.03984 | 0.0036 | 17.6832
7.5 | 0.6959 | 0.04197 | 0.0172 | 16.5809
8.5 | 0.9955 | 0.05115 | -0.0035 | 19.4624
9 | 1.0055 | 0.05565 | 0.0032 | 18.0683
9.5 | 0.989 | 0.05969 | 0.0129 | 16.5689
10 | 0.9527 | 0.06312 | 0.0247 | 15.0935
10.5 | 0.8969 | 0.06562 | 0.0385 | 13.6681
11 | 0.8346 | 0.06829 | 0.0514 | 12.2214
11.5 | 0.7743 | 0.07235 | 0.0611 | 10.7021
12 | 0.7235 | 0.07998 | 0.0645 | 9.046
13 | 0.4655 | 0.13866 | 0.0266 | 3.3571
13.5 | 0.4567 | 0.14609 | 0.0227 | 3.1262
14 | 0.495 | 0.15687 | 0.0203 | 3.1555

## 7. Re 50k Mach 0.50 (1)
BIGFOIL.COM POLAR EXPORT
NACA66-117
NACA66-117 |  |  |  | Cl Max: | 1.157 | at alpha= | 20 | deg
JavaFoil+Calcfoil stall+Eppler ext transition |  |  |  | L/D Max: | 22.985 | at alpha= | 3.5 | deg
Re: | 50000 |  |  | Cd Min: | 0.02299 | at alpha= | 0 | deg
Mach: | 0.5 |  |  | Cl=0 at alpha= | -0.89552 | deg
|  |  |  | @ Cl=0.1, Cd= | 0.023009
|  |  |  | @ Cl=0.4, Cd= | 0.024004
|  |  |  | @ Cl=0.6, Cd= | 0.043083
alpha (deg) | Cl | Cd | Cm | Cl/Cd
-20 | -1.062 | 0.45508 | 0.016 | -2.334
-19.5 | -1.035 | 0.44502 | 0.015 | -2.326
-19 | -1.008 | 0.43986 | 0.014 | -2.292
-18.5 | -0.981 | 0.41978 | 0.013 | -2.338
-18 | -0.953 | 0.40117 | 0.013 | -2.376
-17.5 | -0.925 | 0.38382 | 0.011 | -2.41
-17 | -0.898 | 0.37872 | 0.011 | -2.371
-16.5 | -0.871 | 0.38174 | 0.01 | -2.281
-16 | -0.844 | 0.3711 | 0.009 | -2.273
-15.5 | -0.814 | 0.3378 | 0.008 | -2.41
-15 | -0.787 | 0.33938 | 0.007 | -2.318
-14.5 | -0.759 | 0.32334 | 0.007 | -2.349
-14 | -0.732 | 0.30874 | 0.006 | -2.372
-13.5 | -0.703 | 0.29317 | 0.005 | -2.399
-13 | -0.676 | 0.27706 | 0.005 | -2.439
-12.5 | -0.648 | 0.2688 | 0.004 | -2.412
-12 | -0.621 | 0.25402 | 0.003 | -2.444
-11.5 | -0.593 | 0.24955 | 0.003 | -2.377
-11 | -0.566 | 0.24539 | 0.002 | -2.305
-10.5 | -0.537 | 0.22657 | 0.001 | -2.369
-10 | -0.509 | 0.23475 | 0.001 | -2.169
-9.5 | -0.481 | 0.20452 | 0 | -2.354
-9 | -0.454 | 0.19776 | 0 | -2.294
-8.5 | -0.631 | 0.1063 | -0.001 | -5.935
-8 | -0.667 | 0.08215 | -0.001 | -8.118
-7.5 | -0.659 | 0.07214 | -0.002 | -9.133
-7 | -0.633 | 0.06364 | -0.003 | -9.946
-6.5 | -0.597 | 0.05841 | -0.003 | -10.221
-6 | -0.555 | 0.05373 | -0.004 | -10.321
-5.5 | -0.508 | 0.04963 | -0.004 | -10.229
-5 | -0.458 | 0.04698 | -0.005 | -9.743
-4.5 | -0.405 | 0.04417 | -0.006 | -9.179
-4 | -0.352 | 0.04195 | -0.007 | -8.379
-3.5 | -0.296 | 0.04007 | -0.007 | -7.396
-3 | -0.288 | 0.02391 | -0.016 | -12.031
-2.5 | -0.22 | 0.02332 | -0.018 | -9.435
-2 | -0.147 | 0.02345 | -0.018 | -6.266
-1.5 | -0.081 | 0.02325 | -0.019 | -3.466
-1 | -0.014 | 0.02311 | -0.021 | -0.588
-0.5 | 0.053 | 0.02305 | -0.022 | 2.317
0 | 0.121 | 0.02299 | -0.023 | 5.245
0.5 | 0.188 | 0.02313 | -0.024 | 8.106
1 | 0.254 | 0.02336 | -0.026 | 10.889
1.5 | 0.321 | 0.02359 | -0.027 | 13.619
2 | 0.387 | 0.02392 | -0.028 | 16.165
2.5 | 0.452 | 0.02434 | -0.029 | 18.569
3 | 0.533 | 0.02522 | -0.032 | 21.14
3.5 | 0.599 | 0.02604 | -0.033 | 22.985
4 | 0.554 | 0.04096 | -0.017 | 13.527
4.5 | 0.606 | 0.04336 | -0.017 | 13.978
5 | 0.656 | 0.04636 | -0.017 | 14.151
5.5 | 0.703 | 0.04963 | -0.017 | 14.174
6 | 0.747 | 0.05359 | -0.017 | 13.943
6.5 | 0.786 | 0.05981 | -0.018 | 13.135
7 | 0.812 | 0.06684 | -0.018 | 12.141
7.5 | 0.82 | 0.07362 | -0.018 | 11.139
8 | 0.792 | 0.08649 | -0.018 | 9.152
8.5 | 0.524 | 0.1536 | -0.017 | 3.413
9 | 0.552 | 0.18999 | -0.02 | 2.908
9.5 | 0.58 | 0.20643 | -0.021 | 2.81
10 | 0.607 | 0.22903 | -0.021 | 2.652
10.5 | 0.635 | 0.22599 | -0.022 | 2.809
11 | 0.663 | 0.27102 | -0.025 | 2.447
11.5 | 0.691 | 0.27411 | -0.025 | 2.519
12 | 0.718 | 0.267 | -0.026 | 2.689
12.5 | 0.745 | 0.27203 | -0.027 | 2.739
13 | 0.772 | 0.27616 | -0.027 | 2.796
13.5 | 0.801 | 0.3336 | -0.03 | 2.401
14 | 0.828 | 0.33717 | -0.031 | 2.456
14.5 | 0.855 | 0.32952 | -0.032 | 2.595
15 | 0.882 | 0.35335 | -0.032 | 2.496
15.5 | 0.91 | 0.37138 | -0.034 | 2.451
16 | 0.938 | 0.35762 | -0.036 | 2.624
16.5 | 0.965 | 0.38344 | -0.037 | 2.517
17 | 0.992 | 0.37684 | -0.037 | 2.632
17.5 | 1.021 | 0.42547 | -0.04 | 2.4
18 | 1.048 | 0.4199 | -0.041 | 2.495
18.5 | 1.074 | 0.41334 | -0.041 | 2.599
19 | 1.101 | 0.44082 | -0.042 | 2.498
19.5 | 1.131 | 0.48631 | -0.045 | 2.325
20 | 1.157 | 0.48015 | -0.045 | 2.41

## 8. Re 50k Mach 0.50 (2)
BIGFOIL.COM POLAR EXPORT
NACA66-117
NACA66-117 |  |  |  | Cl Max: | 0.8695 | at alpha= | 8 | deg
XFOIL ncrit=9 |  |  |  | L/D Max: | 15.8607 | at alpha= | 7.5 | deg
Re: | 50000 |  |  | Cd Min: | 0.13756 | at alpha= | 13 | deg
Mach: | 0.5 |  |  | Cl=0 at alpha= | 0.6875 | deg
|  |  |  | @ Cl=0.1, Cd= | 0.062669
|  |  |  | @ Cl=0.4, Cd= | 0.070621
|  |  |  | @ Cl=0.6, Cd= | 0.13756
alpha (deg) | Cl | Cd | Cm | Cl/Cd
-11 | -0.4913 | 0.12766 | -0.0435 | -3.8485
-10.5 | -0.5269 | 0.11785 | -0.0456 | -4.4709
-10 | -0.5508 | 0.1089 | -0.046 | -5.0579
-9.5 | -0.6376 | 0.09448 | -0.0518 | -6.7485
-9 | -0.6796 | 0.08621 | -0.0495 | -7.8831
-8.5 | -0.733 | 0.07865 | -0.0451 | -9.3198
-8 | -0.7888 | 0.0723 | -0.038 | -10.9101
-7.5 | -0.8437 | 0.06709 | -0.0279 | -12.5756
-7 | -0.8907 | 0.0625 | -0.0163 | -14.2512
-6.5 | -0.9138 | 0.05747 | -0.0064 | -15.9005
-6 | -0.9139 | 0.05258 | 0.0019 | -17.3811
-5.5 | -0.8435 | 0.04775 | 0.0024 | -17.6649
-5 | -0.673 | 0.04525 | -0.0066 | -14.8729
-4.5 | -0.6339 | 0.04699 | 0.0092 | -13.4901
-4 | -0.3385 | 0.06476 | 0.0017 | -5.227
-3.5 | -0.224 | 0.06255 | -0.0117 | -3.5811
-3 | -0.1229 | 0.06033 | -0.0259 | -2.0371
-2.5 | -0.1087 | 0.05923 | -0.0222 | -1.8352
-2 | -0.0933 | 0.05837 | -0.0183 | -1.5984
-1.5 | -0.077 | 0.05774 | -0.0144 | -1.3336
-1 | -0.0599 | 0.0573 | -0.0104 | -1.0454
-0.5 | -0.0423 | 0.05706 | -0.0064 | -0.74132
0 | -0.0244 | 0.057 | -0.0024 | -0.42807
0.5 | -0.0066 | 0.05711 | 0.0016 | -0.11557
1 | 0.011 | 0.05739 | 0.0056 | 0.19167
1.5 | 0.0281 | 0.05785 | 0.0096 | 0.48574
2 | 0.0446 | 0.05847 | 0.0135 | 0.76278
2.5 | 0.0604 | 0.05928 | 0.0174 | 1.0189
3 | 0.0751 | 0.06026 | 0.0212 | 1.2463
3.5 | 0.0887 | 0.06142 | 0.0249 | 1.4442
4 | 0.1011 | 0.06279 | 0.0284 | 1.6101
4.5 | 0.1119 | 0.06437 | 0.0319 | 1.7384
5 | 0.3488 | 0.0696 | -0.0028 | 5.0115
5.5 | 0.4155 | 0.07093 | -0.0045 | 5.8579
6 | 0.4896 | 0.071 | -0.0049 | 6.8958
6.5 | 0.7009 | 0.04563 | 0.0163 | 15.3605
7 | 0.7099 | 0.04861 | 0.0247 | 14.604
7.5 | 0.8108 | 0.05112 | 0.0252 | 15.8607
8 | 0.8695 | 0.05601 | 0.0274 | 15.524
8.5 | 0.8444 | 0.06066 | 0.0365 | 13.9202
9 | 0.8033 | 0.06566 | 0.0453 | 12.2342
9.5 | 0.7503 | 0.07135 | 0.0531 | 10.5158
10 | 0.6915 | 0.07795 | 0.0589 | 8.8711
10.5 | 0.6305 | 0.08575 | 0.0623 | 7.3528
11 | 0.5749 | 0.09445 | 0.0636 | 6.0868
11.5 | 0.5369 | 0.10297 | 0.0639 | 5.2141
12 | 0.4792 | 0.11721 | 0.0565 | 4.0884
12.5 | 0.4717 | 0.12669 | 0.053 | 3.7233
13 | 0.4631 | 0.13756 | 0.0469 | 3.3665

## 9. Re 100k Mach 0.00 (1)
BIGFOIL.COM POLAR EXPORT
NACA66-117
NACA66-117 |  |  |  | Cl Max: | 1.074 | at alpha= | 14 | deg
JavaFoil+Calcfoil stall+Eppler ext transition |  |  |  | L/D Max: | 33.394 | at alpha= | 5 | deg
Re: | 100000 |  |  | Cd Min: | 0.01537 | at alpha= | 0 | deg
Mach: | 0 |  |  | Cl=0 at alpha= | -0.89831 | deg
|  |  |  | @ Cl=0.1, Cd= | 0.015389
|  |  |  | @ Cl=0.4, Cd= | 0.016407
|  |  |  | @ Cl=0.6, Cd= | 0.019784
alpha (deg) | Cl | Cd | Cm | Cl/Cd
-20 | -0.864 | 0.25713 | 0.009 | -3.361
-19.5 | -0.882 | 0.24351 | 0.009 | -3.62
-19 | -0.898 | 0.23187 | 0.009 | -3.873
-18.5 | -0.913 | 0.21816 | 0.008 | -4.186
-18 | -0.927 | 0.20624 | 0.008 | -4.495
-17.5 | -0.939 | 0.19219 | 0.008 | -4.887
-17 | -0.95 | 0.17953 | 0.007 | -5.29
-16.5 | -0.958 | 0.17237 | 0.007 | -5.558
-16 | -0.964 | 0.15978 | 0.006 | -6.034
-15.5 | -0.968 | 0.15105 | 0.006 | -6.406
-15 | -0.969 | 0.14213 | 0.005 | -6.815
-14.5 | -0.967 | 0.13599 | 0.005 | -7.11
-14 | -0.962 | 0.12602 | 0.005 | -7.635
-13.5 | -0.954 | 0.11746 | 0.004 | -8.126
-13 | -0.944 | 0.10869 | 0.004 | -8.682
-12.5 | -0.93 | 0.10246 | 0.003 | -9.073
-12 | -0.912 | 0.09672 | 0.003 | -9.433
-11.5 | -0.892 | 0.08939 | 0.002 | -9.976
-11 | -0.868 | 0.08395 | 0.002 | -10.344
-10.5 | -0.842 | 0.07869 | 0.001 | -10.699
-10 | -0.812 | 0.07398 | 0.001 | -10.982
-9.5 | -0.781 | 0.06977 | 0 | -11.188
-9 | -0.746 | 0.06481 | 0 | -11.51
-8.5 | -0.708 | 0.0607 | -0.001 | -11.664
-8 | -0.668 | 0.05697 | -0.001 | -11.728
-7.5 | -0.627 | 0.0538 | -0.002 | -11.649
-7 | -0.584 | 0.05038 | -0.002 | -11.594
-6.5 | -0.54 | 0.04787 | -0.003 | -11.284
-6 | -0.495 | 0.04487 | -0.004 | -11.036
-5.5 | -0.449 | 0.0426 | -0.004 | -10.546
-5 | -0.402 | 0.04046 | -0.005 | -9.943
-4.5 | -0.428 | 0.01896 | -0.011 | -22.548
-4 | -0.37 | 0.01847 | -0.012 | -20.024
-3.5 | -0.311 | 0.018 | -0.013 | -17.298
-3 | -0.252 | 0.01758 | -0.015 | -14.347
-2.5 | -0.186 | 0.0162 | -0.015 | -11.491
-2 | -0.128 | 0.016 | -0.016 | -8.013
-1.5 | -0.07 | 0.01584 | -0.017 | -4.435
-1 | -0.012 | 0.01565 | -0.018 | -0.759
-0.5 | 0.047 | 0.01556 | -0.019 | 3.002
0 | 0.106 | 0.01537 | -0.021 | 6.871
0.5 | 0.164 | 0.01554 | -0.022 | 10.559
1 | 0.222 | 0.01568 | -0.023 | 14.182
1.5 | 0.281 | 0.01587 | -0.024 | 17.68
2 | 0.338 | 0.01611 | -0.025 | 20.958
2.5 | 0.395 | 0.01638 | -0.026 | 24.111
3 | 0.452 | 0.01669 | -0.027 | 27.067
3.5 | 0.526 | 0.01905 | -0.03 | 27.608
4 | 0.584 | 0.01961 | -0.031 | 29.76
4.5 | 0.64 | 0.02022 | -0.032 | 31.669
5 | 0.696 | 0.02085 | -0.033 | 33.394
5.5 | 0.623 | 0.04206 | -0.017 | 14.821
6 | 0.668 | 0.04464 | -0.017 | 14.968
6.5 | 0.712 | 0.04734 | -0.017 | 15.033
7 | 0.753 | 0.05007 | -0.017 | 15.042
7.5 | 0.793 | 0.0535 | -0.017 | 14.822
8 | 0.831 | 0.05706 | -0.018 | 14.561
8.5 | 0.867 | 0.06088 | -0.018 | 14.239
9 | 0.9 | 0.06548 | -0.019 | 13.747
9.5 | 0.931 | 0.06948 | -0.019 | 13.398
10 | 0.959 | 0.07482 | -0.019 | 12.818
10.5 | 0.984 | 0.07881 | -0.02 | 12.492
11 | 1.007 | 0.08589 | -0.02 | 11.719
11.5 | 1.026 | 0.09059 | -0.02 | 11.323
12 | 1.042 | 0.09739 | -0.021 | 10.698
12.5 | 1.054 | 0.10477 | -0.021 | 10.064
13 | 1.064 | 0.11179 | -0.022 | 9.521
13.5 | 1.07 | 0.1164 | -0.022 | 9.196
14 | 1.074 | 0.12667 | -0.022 | 8.477
14.5 | 1.074 | 0.13568 | -0.022 | 7.916
15 | 1.072 | 0.14199 | -0.023 | 7.548
15.5 | 1.067 | 0.15346 | -0.023 | 6.951
16 | 1.055 | 0.16225 | -0.023 | 6.503
16.5 | 1.041 | 0.1686 | -0.024 | 6.172
17 | 1.024 | 0.18439 | -0.024 | 5.552
17.5 | 1.005 | 0.19899 | -0.024 | 5.05
18 | 0.985 | 0.20813 | -0.024 | 4.731
18.5 | 0.963 | 0.21811 | -0.024 | 4.414
19 | 0.94 | 0.23405 | -0.024 | 4.015

## 10. Re 100k Mach 0.00 (2)
BIGFOIL.COM POLAR EXPORT
NACA66-117
NACA66-117 |  |  |  | Cl Max: | 1.0748 | at alpha= | 10 | deg
XFOIL ncrit=9 |  |  |  | L/D Max: | 28.435 | at alpha= | 5.5 | deg
Re: | 100000 |  |  | Cd Min: | 0.13755 | at alpha= | 15 | deg
Mach: | 0 |  |  | Cl=0 at alpha= | 2.0265 | deg
|  |  |  | @ Cl=0.1, Cd= | 0.047588
|  |  |  | @ Cl=0.4, Cd= | 0.13755
|  |  |  | @ Cl=0.6, Cd= | 0.13755
alpha (deg) | Cl | Cd | Cm | Cl/Cd
-9.5 | -0.9731 | 0.0595 | -0.0164 | -16.3546
-9 | -0.9703 | 0.05358 | -0.0102 | -18.1094
-8.5 | -0.9707 | 0.04812 | -0.002 | -20.1725
-8 | -0.9542 | 0.04452 | 0.0045 | -21.4331
-7.5 | -0.9319 | 0.04089 | 0.0096 | -22.7904
-7 | -0.9003 | 0.03816 | 0.0131 | -23.5928
-6.5 | -0.9009 | 0.03581 | 0.0232 | -25.1578
-6 | -0.854 | 0.03372 | 0.0245 | -25.3262
-5.5 | -0.8126 | 0.03181 | 0.0264 | -25.5454
-5 | -0.7835 | 0.03034 | 0.0304 | -25.824
-4.5 | -0.7642 | 0.02872 | 0.0357 | -26.6086
-4 | -0.7476 | 0.02677 | 0.0416 | -27.9268
-3.5 | -0.7691 | 0.02548 | 0.0592 | -30.1845
-3 | -0.5097 | 0.04384 | 0.0432 | -11.6264
-2.5 | -0.4064 | 0.04504 | 0.034 | -9.0231
-2 | -0.3592 | 0.04506 | 0.0333 | -7.9716
-1.5 | -0.3189 | 0.04493 | 0.0333 | -7.0977
-1 | -0.2708 | 0.04478 | 0.0316 | -6.0473
-0.5 | -0.2293 | 0.04466 | 0.0308 | -5.1343
0 | -0.2061 | 0.04457 | 0.0334 | -4.6242
0.5 | -0.1701 | 0.04464 | 0.0333 | -3.8105
1 | -0.1562 | 0.04472 | 0.0375 | -3.4928
1.5 | -0.0992 | 0.04553 | 0.0327 | -2.1788
2 | -0.0117 | 0.04729 | 0.0221 | -0.24741
2.5 | 0.2092 | 0.04788 | -0.0079 | 4.3693
3 | 0.2521 | 0.04799 | -0.0074 | 5.2532
3.5 | 0.3092 | 0.04804 | -0.0093 | 6.4363
4 | 0.3886 | 0.04791 | -0.0145 | 8.111
4.5 | 0.4215 | 0.04761 | -0.0117 | 8.8532
5 | 0.5058 | 0.04637 | -0.016 | 10.9079
5.5 | 0.8067 | 0.02837 | -0.0389 | 28.435
6 | 0.7421 | 0.03037 | -0.0202 | 24.4353
6.5 | 0.7291 | 0.02966 | -0.0031 | 24.5819
7 | 0.7343 | 0.03158 | 0.0034 | 23.2521
7.5 | 0.7518 | 0.03313 | 0.0081 | 22.6924
8 | 0.8074 | 0.03487 | 0.008 | 23.1546
8.5 | 0.9476 | 0.0389 | -0.0058 | 24.3599
9 | 1.0171 | 0.04257 | -0.0086 | 23.8924
9.5 | 1.0619 | 0.04664 | -0.0081 | 22.768
10 | 1.0748 | 0.05129 | -0.0023 | 20.9554
10.5 | 1.0662 | 0.05596 | 0.0064 | 19.0529
11 | 1.0484 | 0.0607 | 0.0156 | 17.2718
11.5 | 1.0445 | 0.06692 | 0.022 | 15.6082
12 | 0.9374 | 0.06315 | 0.0457 | 14.844
12.5 | 0.8441 | 0.06767 | 0.059 | 12.4738
13 | 0.8146 | 0.07673 | 0.0609 | 10.6164
13.5 | 0.3755 | 0.12278 | 0.0417 | 3.0583
14 | 0.4073 | 0.1294 | 0.0413 | 3.1476
14.5 | 0.3952 | 0.13329 | 0.0384 | 2.965
15 | 0.3688 | 0.13755 | 0.0338 | 2.6812

## 11. Re 100k Mach 0.10 (1)
BIGFOIL.COM POLAR EXPORT
NACA66-117
NACA66-117 |  |  |  | Cl Max: | 1.059 | at alpha= | 13.5 | deg
JavaFoil+Calcfoil stall+Eppler ext transition |  |  |  | L/D Max: | 33.374 | at alpha= | 5 | deg
Re: | 100000 |  |  | Cd Min: | 0.01543 | at alpha= | 0 | deg
Mach: | 0.1 |  |  | Cl=0 at alpha= | -0.89831 | deg
|  |  |  | @ Cl=0.1, Cd= | 0.015448
|  |  |  | @ Cl=0.4, Cd= | 0.016476
|  |  |  | @ Cl=0.6, Cd= | 0.019852
alpha (deg) | Cl | Cd | Cm | Cl/Cd
-19.5 | -0.834 | 0.26036 | 0.009 | -3.201
-19 | -0.853 | 0.24405 | 0.009 | -3.497
-18.5 | -0.872 | 0.23028 | 0.008 | -3.788
-18 | -0.89 | 0.21473 | 0.008 | -4.143
-17.5 | -0.905 | 0.20038 | 0.008 | -4.518
-17 | -0.919 | 0.18584 | 0.007 | -4.947
-16.5 | -0.931 | 0.17857 | 0.007 | -5.214
-16 | -0.941 | 0.16438 | 0.006 | -5.722
-15.5 | -0.947 | 0.15473 | 0.006 | -6.122
-15 | -0.951 | 0.14446 | 0.005 | -6.585
-14.5 | -0.952 | 0.13669 | 0.005 | -6.968
-14 | -0.95 | 0.12768 | 0.005 | -7.444
-13.5 | -0.945 | 0.12076 | 0.004 | -7.825
-13 | -0.936 | 0.11171 | 0.004 | -8.382
-12.5 | -0.924 | 0.10516 | 0.003 | -8.788
-12 | -0.909 | 0.09721 | 0.003 | -9.347
-11.5 | -0.89 | 0.09121 | 0.002 | -9.755
-11 | -0.867 | 0.08542 | 0.002 | -10.155
-10.5 | -0.842 | 0.07996 | 0.001 | -10.53
-10 | -0.813 | 0.07428 | 0.001 | -10.949
-9.5 | -0.782 | 0.06988 | 0 | -11.188
-9 | -0.748 | 0.065 | 0 | -11.506
-8.5 | -0.71 | 0.06116 | -0.001 | -11.61
-8 | -0.67 | 0.05735 | -0.001 | -11.69
-7.5 | -0.629 | 0.05393 | -0.002 | -11.666
-7 | -0.586 | 0.05083 | -0.002 | -11.535
-6.5 | -0.542 | 0.04765 | -0.003 | -11.385
-6 | -0.497 | 0.04502 | -0.004 | -11.048
-5.5 | -0.451 | 0.04259 | -0.004 | -10.595
-5 | -0.404 | 0.04055 | -0.005 | -9.968
-4.5 | -0.43 | 0.01904 | -0.011 | -22.562
-4 | -0.372 | 0.01854 | -0.012 | -20.035
-3.5 | -0.313 | 0.01806 | -0.013 | -17.313
-3 | -0.253 | 0.01765 | -0.015 | -14.363
-2.5 | -0.187 | 0.01626 | -0.015 | -11.504
-2 | -0.129 | 0.01607 | -0.016 | -8.016
-1.5 | -0.071 | 0.0159 | -0.017 | -4.441
-1 | -0.012 | 0.01571 | -0.018 | -0.759
-0.5 | 0.047 | 0.01561 | -0.02 | 3.006
0 | 0.106 | 0.01543 | -0.021 | 6.877
0.5 | 0.165 | 0.01554 | -0.022 | 10.613
1 | 0.223 | 0.01574 | -0.023 | 14.194
1.5 | 0.282 | 0.01594 | -0.024 | 17.689
2 | 0.339 | 0.01618 | -0.025 | 20.975
2.5 | 0.397 | 0.01646 | -0.026 | 24.109
3 | 0.454 | 0.01676 | -0.027 | 27.079
3.5 | 0.528 | 0.01913 | -0.03 | 27.619
4 | 0.586 | 0.0197 | -0.031 | 29.752
4.5 | 0.643 | 0.02032 | -0.032 | 31.66
5 | 0.699 | 0.02095 | -0.033 | 33.374
5.5 | 0.626 | 0.0422 | -0.017 | 14.842
6 | 0.671 | 0.04468 | -0.017 | 15.016
6.5 | 0.715 | 0.04755 | -0.017 | 15.031
7 | 0.756 | 0.05031 | -0.017 | 15.031
7.5 | 0.796 | 0.0538 | -0.017 | 14.791
8 | 0.834 | 0.05764 | -0.018 | 14.462
8.5 | 0.869 | 0.06137 | -0.018 | 14.162
9 | 0.902 | 0.06567 | -0.019 | 13.735
9.5 | 0.932 | 0.07029 | -0.019 | 13.262
10 | 0.959 | 0.07554 | -0.019 | 12.7
10.5 | 0.984 | 0.0811 | -0.02 | 12.129
11 | 1.005 | 0.08621 | -0.02 | 11.653
11.5 | 1.022 | 0.09287 | -0.021 | 11.01
12 | 1.037 | 0.09658 | -0.021 | 10.733
12.5 | 1.047 | 0.10483 | -0.021 | 9.992
13 | 1.055 | 0.11131 | -0.022 | 9.476
13.5 | 1.059 | 0.12158 | -0.022 | 8.709
14 | 1.059 | 0.12831 | -0.022 | 8.256
14.5 | 1.057 | 0.13661 | -0.023 | 7.736
15 | 1.051 | 0.14384 | -0.023 | 7.308
15.5 | 1.043 | 0.15716 | -0.023 | 6.635
16 | 1.028 | 0.17045 | -0.023 | 6.029
16.5 | 1.009 | 0.18217 | -0.024 | 5.54
17 | 0.989 | 0.18832 | -0.024 | 5.25
17.5 | 0.966 | 0.20499 | -0.024 | 4.711
18 | 0.941 | 0.21605 | -0.024 | 4.357
18.5 | 0.916 | 0.23132 | -0.025 | 3.959

## 12. Re 100k Mach 0.10 (2)
BIGFOIL.COM POLAR EXPORT
NACA66-117
NACA66-117 |  |  |  | Cl Max: | 1.0686 | at alpha= | 10 | deg
XFOIL ncrit=9 |  |  |  | L/D Max: | 28.5698 | at alpha= | 6 | deg
Re: | 100000 |  |  | Cd Min: | 0.15324 | at alpha= | 15 | deg
Mach: | 0.1 |  |  | Cl=0 at alpha= | 2.0166 | deg
|  |  |  | @ Cl=0.1, Cd= | 0.047742
|  |  |  | @ Cl=0.4, Cd= | 0.047907
|  |  |  | @ Cl=0.6, Cd= | 0.15324
alpha (deg) | Cl | Cd | Cm | Cl/Cd
-13.5 | -0.4581 | 0.13041 | -0.0539 | -3.5128
-13 | -0.4746 | 0.12512 | -0.0552 | -3.7932
-12.5 | -0.4659 | 0.12176 | -0.0479 | -3.8264
-12 | -0.5456 | 0.11755 | -0.0449 | -4.6414
-11.5 | -0.5222 | 0.11464 | -0.038 | -4.5551
-11 | -0.5624 | 0.10867 | -0.0355 | -5.1753
-10 | -0.9279 | 0.0679 | -0.0293 | -13.6657
-9.5 | -0.9636 | 0.06008 | -0.0191 | -16.0386
-9 | -0.9633 | 0.05423 | -0.0127 | -17.7632
-8.5 | -0.9659 | 0.04882 | -0.0042 | -19.7849
-8 | -0.9537 | 0.04509 | 0.0029 | -21.151
-7.5 | -0.9315 | 0.04143 | 0.0081 | -22.4837
-7 | -0.9014 | 0.03863 | 0.012 | -23.3342
-6.5 | -0.9063 | 0.03625 | 0.0229 | -25.0014
-6 | -0.8587 | 0.03406 | 0.0242 | -25.2114
-5.5 | -0.8155 | 0.03212 | 0.026 | -25.3892
-5 | -0.7854 | 0.03062 | 0.0298 | -25.6499
-4.5 | -0.7658 | 0.02898 | 0.0353 | -26.4251
-4 | -0.7485 | 0.02717 | 0.0411 | -27.5488
-3.5 | -0.7719 | 0.02506 | 0.0581 | -30.8021
-3 | -0.4921 | 0.04445 | 0.0401 | -11.0709
-2.5 | -0.4115 | 0.04518 | 0.0346 | -9.108
-2 | -0.3571 | 0.04525 | 0.0327 | -7.8917
-1.5 | -0.3143 | 0.04512 | 0.0323 | -6.9659
-1 | -0.2701 | 0.04496 | 0.0313 | -6.0076
0 | -0.2114 | 0.04475 | 0.0344 | -4.724
0.5 | -0.1711 | 0.04482 | 0.0335 | -3.8175
1 | -0.1575 | 0.04491 | 0.0377 | -3.507
1.5 | -0.0972 | 0.04586 | 0.0324 | -2.1195
2 | -0.0078 | 0.04736 | 0.0215 | -0.1647
2.5 | 0.2265 | 0.04819 | -0.0106 | 4.7001
3 | 0.2534 | 0.04812 | -0.0074 | 5.266
3.5 | 0.3147 | 0.04822 | -0.0098 | 6.5263
4 | 0.3705 | 0.04813 | -0.0111 | 7.6979
4.5 | 0.426 | 0.04771 | -0.0119 | 8.9289
5 | 0.5225 | 0.04616 | -0.0177 | 11.3193
5.5 | 0.7953 | 0.02899 | -0.0364 | 27.4336
6 | 0.7731 | 0.02706 | -0.0173 | 28.5698
6.5 | 0.724 | 0.02997 | -0.0015 | 24.1575
7 | 0.7297 | 0.03188 | 0.005 | 22.889
7.5 | 0.7488 | 0.03343 | 0.0095 | 22.399
8 | 0.808 | 0.03517 | 0.009 | 22.9741
8.5 | 0.9504 | 0.03937 | -0.0049 | 24.1402
9 | 1.0162 | 0.04312 | -0.007 | 23.5668
9.5 | 1.0585 | 0.04731 | -0.0061 | 22.3737
10 | 1.0686 | 0.052 | 0.0001 | 20.55
10.5 | 1.0555 | 0.05647 | 0.0093 | 18.6913
11 | 1.0331 | 0.06093 | 0.0192 | 16.9555
11.5 | 1.0294 | 0.06773 | 0.0252 | 15.1986
12 | 0.9399 | 0.06451 | 0.0461 | 14.5698
12.5 | 0.8308 | 0.06812 | 0.0607 | 12.1961
13 | 0.783 | 0.0775 | 0.0626 | 10.1032
13.5 | 0.4414 | 0.10954 | 0.0512 | 4.0296
14 | 0.5292 | 0.1382 | 0.0289 | 3.8292
14.5 | 0.53 | 0.1467 | 0.0248 | 3.6128
15 | 0.5685 | 0.15324 | 0.0251 | 3.7099

## 13. Re 100k Mach 0.25 (1)
BIGFOIL.COM POLAR EXPORT
NACA66-117
NACA66-117 |  |  |  | Cl Max: | 0.988 | at alpha= | 11.5 | deg
JavaFoil+Calcfoil stall+Eppler ext transition |  |  |  | L/D Max: | 31.568 | at alpha= | 4.5 | deg
Re: | 100000 |  |  | Cd Min: | 0.01568 | at alpha= | 0 | deg
Mach: | 0.25 |  |  | Cl=0 at alpha= | -0.9 | deg
|  |  |  | @ Cl=0.1, Cd= | 0.01571
|  |  |  | @ Cl=0.4, Cd= | 0.016718
|  |  |  | @ Cl=0.6, Cd= | 0.040454
alpha (deg) | Cl | Cd | Cm | Cl/Cd
-17.5 | -0.598 | 0.27204 | 0.007 | -2.2
-17 | -0.647 | 0.24857 | 0.007 | -2.602
-16.5 | -0.691 | 0.21641 | 0.007 | -3.194
-16 | -0.732 | 0.20147 | 0.006 | -3.632
-15.5 | -0.768 | 0.1867 | 0.006 | -4.112
-15 | -0.799 | 0.16758 | 0.005 | -4.768
-14.5 | -0.825 | 0.15459 | 0.005 | -5.339
-14 | -0.846 | 0.14364 | 0.005 | -5.891
-13.5 | -0.861 | 0.13256 | 0.004 | -6.498
-13 | -0.871 | 0.124 | 0.004 | -7.024
-12.5 | -0.875 | 0.11488 | 0.003 | -7.615
-12 | -0.873 | 0.1065 | 0.003 | -8.198
-11.5 | -0.866 | 0.09884 | 0.002 | -8.758
-11 | -0.853 | 0.09177 | 0.002 | -9.297
-10.5 | -0.835 | 0.08418 | 0.001 | -9.925
-10 | -0.813 | 0.07764 | 0.001 | -10.472
-9.5 | -0.786 | 0.07268 | 0 | -10.822
-9 | -0.756 | 0.06694 | 0 | -11.291
-8.5 | -0.72 | 0.06279 | -0.001 | -11.47
-8 | -0.682 | 0.05859 | -0.001 | -11.636
-7.5 | -0.641 | 0.05463 | -0.002 | -11.737
-7 | -0.599 | 0.05145 | -0.002 | -11.641
-6.5 | -0.555 | 0.04831 | -0.003 | -11.483
-6 | -0.509 | 0.04557 | -0.004 | -11.175
-5.5 | -0.462 | 0.04309 | -0.004 | -10.732
-5 | -0.414 | 0.04086 | -0.005 | -10.144
-4.5 | -0.366 | 0.03888 | -0.006 | -9.407
-4 | -0.381 | 0.01896 | -0.013 | -20.09
-3.5 | -0.321 | 0.01846 | -0.014 | -17.372
-3 | -0.26 | 0.01801 | -0.015 | -14.437
-2.5 | -0.192 | 0.01654 | -0.015 | -11.599
-2 | -0.132 | 0.01634 | -0.017 | -8.094
-1.5 | -0.072 | 0.01617 | -0.018 | -4.481
-1 | -0.012 | 0.01598 | -0.019 | -0.767
-0.5 | 0.048 | 0.01588 | -0.02 | 3.032
0 | 0.109 | 0.01568 | -0.021 | 6.945
0.5 | 0.169 | 0.01588 | -0.022 | 10.647
1 | 0.229 | 0.01603 | -0.023 | 14.303
1.5 | 0.289 | 0.01623 | -0.025 | 17.824
2 | 0.348 | 0.01648 | -0.026 | 21.129
2.5 | 0.407 | 0.01675 | -0.027 | 24.317
3 | 0.466 | 0.01707 | -0.028 | 27.288
3.5 | 0.542 | 0.0196 | -0.031 | 27.647
4 | 0.601 | 0.02019 | -0.032 | 29.766
4.5 | 0.659 | 0.02088 | -0.033 | 31.568
5 | 0.595 | 0.04019 | -0.017 | 14.81
5.5 | 0.642 | 0.04267 | -0.017 | 15.038
6 | 0.687 | 0.04512 | -0.017 | 15.221
6.5 | 0.731 | 0.04827 | -0.017 | 15.138
7 | 0.772 | 0.0512 | -0.017 | 15.074
7.5 | 0.811 | 0.05476 | -0.018 | 14.805
8 | 0.847 | 0.05866 | -0.018 | 14.432
8.5 | 0.879 | 0.06316 | -0.018 | 13.922
9 | 0.909 | 0.06763 | -0.019 | 13.434
9.5 | 0.934 | 0.07265 | -0.019 | 12.853
10 | 0.955 | 0.0793 | -0.02 | 12.04
10.5 | 0.971 | 0.08575 | -0.02 | 11.323
11 | 0.982 | 0.09037 | -0.02 | 10.867
11.5 | 0.988 | 0.09949 | -0.021 | 9.93
12 | 0.988 | 0.10696 | -0.021 | 9.239
12.5 | 0.983 | 0.11589 | -0.021 | 8.479
13 | 0.971 | 0.12707 | -0.022 | 7.646
13.5 | 0.954 | 0.13524 | -0.022 | 7.057
14 | 0.932 | 0.14668 | -0.022 | 6.353
14.5 | 0.904 | 0.16108 | -0.022 | 5.612
15 | 0.871 | 0.17518 | -0.022 | 4.971
15.5 | 0.833 | 0.18913 | -0.022 | 4.404
16 | 0.784 | 0.2143 | -0.022 | 3.658
16.5 | 0.729 | 0.22823 | -0.022 | 3.196

## 14. Re 100k Mach 0.25 (2)
BIGFOIL.COM POLAR EXPORT
NACA66-117
NACA66-117 |  |  |  | Cl Max: | 1.0274 | at alpha= | 9.5 | deg
XFOIL ncrit=9 |  |  |  | L/D Max: | 22.835 | at alpha= | 8.5 | deg
Re: | 100000 |  |  | Cd Min: | 0.15031 | at alpha= | 14.5 | deg
Mach: | 0.25 |  |  | Cl=0 at alpha= | 1.6704 | deg
|  |  |  | @ Cl=0.1, Cd= | 0.048398
|  |  |  | @ Cl=0.4, Cd= | 0.048776
|  |  |  | @ Cl=0.6, Cd= | 0.15031
alpha (deg) | Cl | Cd | Cm | Cl/Cd
-13 | -0.4562 | 0.1315 | -0.0519 | -3.4692
-12.5 | -0.4682 | 0.12824 | -0.045 | -3.651
-11.5 | -0.5106 | 0.1201 | -0.037 | -4.2515
-11 | -0.7003 | 0.08512 | -0.0549 | -8.2272
-10.5 | -0.7885 | 0.07339 | -0.0533 | -10.744
-10 | -0.9204 | 0.07146 | -0.0353 | -12.8799
-9.5 | -0.9037 | 0.06262 | -0.0339 | -14.4315
-9 | -0.9269 | 0.05764 | -0.0244 | -16.0808
-8.5 | -0.9446 | 0.05266 | -0.0145 | -17.9377
-8 | -0.9517 | 0.04825 | -0.0049 | -19.7244
-7.5 | -0.9339 | 0.04441 | 0.0011 | -21.029
-7 | -0.9014 | 0.0412 | 0.0047 | -21.8786
-6.5 | -0.8585 | 0.03839 | 0.0073 | -22.3626
-6 | -0.8443 | 0.0361 | 0.0152 | -23.3878
-5.5 | -0.8354 | 0.03399 | 0.0241 | -24.5778
-5 | -0.795 | 0.03212 | 0.0267 | -24.7509
-4.5 | -0.7722 | 0.03047 | 0.0322 | -25.343
-4 | -0.7557 | 0.02882 | 0.0385 | -26.2214
-3.5 | -0.7649 | 0.02483 | 0.0485 | -30.8055
-3 | -0.4132 | 0.047 | 0.0231 | -8.7915
-2.5 | -0.4289 | 0.04612 | 0.0359 | -9.2997
-2 | -0.383 | 0.04613 | 0.036 | -8.3026
-1.5 | -0.327 | 0.04607 | 0.0336 | -7.0979
-1 | -0.2855 | 0.04593 | 0.0334 | -6.216
-0.5 | -0.2548 | 0.04584 | 0.0351 | -5.5585
0 | -0.2113 | 0.0458 | 0.034 | -4.6135
0.5 | -0.1835 | 0.04583 | 0.0357 | -4.0039
1 | -0.154 | 0.04601 | 0.037 | -3.3471
1.5 | -0.082 | 0.04771 | 0.0295 | -1.7187
2 | 0.1586 | 0.04862 | -0.0052 | 3.262
2.5 | 0.2217 | 0.04885 | -0.0085 | 4.5384
3 | 0.2868 | 0.0491 | -0.0115 | 5.8411
3.5 | 0.3158 | 0.04909 | -0.0083 | 6.4331
4 | 0.3765 | 0.04896 | -0.0096 | 7.69
4.5 | 0.42 | 0.04862 | -0.0082 | 8.6384
5.5 | 0.724 | 0.03318 | -0.023 | 21.8204
6 | 0.6985 | 0.03281 | -0.0089 | 21.2892
6.5 | 0.7 | 0.03167 | 0.0063 | 22.1029
7 | 0.7063 | 0.03351 | 0.0132 | 21.0773
7.5 | 0.7347 | 0.03504 | 0.0167 | 20.9675
8 | 0.8131 | 0.03689 | 0.0146 | 22.0412
8.5 | 0.9561 | 0.04187 | 0.0017 | 22.835
9 | 1.0035 | 0.04601 | 0.0028 | 21.8105
9.5 | 1.0274 | 0.05046 | 0.0063 | 20.3607
10 | 1.0169 | 0.05456 | 0.0149 | 18.6382
10.5 | 0.9781 | 0.05741 | 0.0275 | 17.0371
11 | 0.9337 | 0.0603 | 0.0396 | 15.4842
11.5 | 0.8848 | 0.06284 | 0.0515 | 14.0802
12 | 0.8333 | 0.06543 | 0.0626 | 12.7357
12.5 | 0.8099 | 0.0717 | 0.0663 | 11.2957
13 | 0.6844 | 0.08455 | 0.0654 | 8.0946
13.5 | 0.6344 | 0.09979 | 0.0583 | 6.3574
14 | 0.513 | 0.14181 | 0.0297 | 3.6175
14.5 | 0.5515 | 0.15031 | 0.0294 | 3.6691

## 15. Re 100k Mach 0.50 (1)
BIGFOIL.COM POLAR EXPORT
NACA66-117
NACA66-117 |  |  |  | Cl Max: | 1.157 | at alpha= | 20 | deg
JavaFoil+Calcfoil stall+Eppler ext transition |  |  |  | L/D Max: | 29.317 | at alpha= | 4 | deg
Re: | 100000 |  |  | Cd Min: | 0.01698 | at alpha= | 0 | deg
Mach: | 0.5 |  |  | Cl=0 at alpha= | -0.89706 | deg
|  |  |  | @ Cl=0.1, Cd= | 0.017018
|  |  |  | @ Cl=0.4, Cd= | 0.017861
|  |  |  | @ Cl=0.6, Cd= | 0.02179
alpha (deg) | Cl | Cd | Cm | Cl/Cd
-20 | -1.062 | 0.35909 | 0.016 | -2.958
-19.5 | -1.035 | 0.35312 | 0.015 | -2.931
-19 | -1.008 | 0.33866 | 0.014 | -2.977
-18.5 | -0.981 | 0.33953 | 0.014 | -2.891
-18 | -0.954 | 0.32635 | 0.013 | -2.923
-17.5 | -0.925 | 0.30412 | 0.012 | -3.041
-17 | -0.898 | 0.29201 | 0.011 | -3.074
-16.5 | -0.871 | 0.29224 | 0.01 | -2.979
-16 | -0.844 | 0.28479 | 0.01 | -2.962
-15.5 | -0.814 | 0.26834 | 0.008 | -3.034
-15 | -0.787 | 0.25936 | 0.008 | -3.033
-14.5 | -0.759 | 0.26221 | 0.007 | -2.896
-14 | -0.732 | 0.23704 | 0.006 | -3.089
-13.5 | -0.703 | 0.23134 | 0.005 | -3.041
-13 | -0.676 | 0.22448 | 0.005 | -3.01
-12.5 | -0.648 | 0.2174 | 0.004 | -2.982
-12 | -0.621 | 0.20508 | 0.003 | -3.027
-11.5 | -0.593 | 0.20099 | 0.003 | -2.951
-11 | -0.566 | 0.19715 | 0.002 | -2.869
-10.5 | -0.537 | 0.18119 | 0.001 | -2.963
-10 | -0.509 | 0.18178 | 0.001 | -2.801
-9.5 | -0.481 | 0.15878 | 0 | -3.032
-9 | -0.454 | 0.15459 | 0 | -2.934
-8.5 | -0.631 | 0.09053 | -0.001 | -6.97
-8 | -0.667 | 0.07108 | -0.001 | -9.383
-7.5 | -0.659 | 0.06337 | -0.002 | -10.399
-7 | -0.633 | 0.05706 | -0.003 | -11.096
-6.5 | -0.597 | 0.05239 | -0.003 | -11.398
-6 | -0.555 | 0.0486 | -0.004 | -11.413
-5.5 | -0.508 | 0.04529 | -0.005 | -11.215
-5 | -0.458 | 0.04259 | -0.005 | -10.752
-4.5 | -0.406 | 0.04032 | -0.006 | -10.06
-4 | -0.352 | 0.03824 | -0.007 | -9.196
-3.5 | -0.355 | 0.02028 | -0.015 | -17.524
-3 | -0.288 | 0.0197 | -0.016 | -14.644
-2.5 | -0.221 | 0.01913 | -0.018 | -11.532
-2 | -0.147 | 0.01751 | -0.018 | -8.411
-1.5 | -0.081 | 0.01732 | -0.02 | -4.664
-1 | -0.014 | 0.01718 | -0.021 | -0.794
-0.5 | 0.054 | 0.0171 | -0.022 | 3.133
0 | 0.121 | 0.01698 | -0.023 | 7.131
0.5 | 0.188 | 0.01712 | -0.025 | 10.984
1 | 0.255 | 0.01733 | -0.026 | 14.724
1.5 | 0.322 | 0.01753 | -0.027 | 18.383
2 | 0.388 | 0.0178 | -0.029 | 21.78
2.5 | 0.453 | 0.01813 | -0.03 | 24.999
3 | 0.535 | 0.02104 | -0.032 | 25.405
3.5 | 0.6 | 0.02179 | -0.034 | 27.538
4 | 0.664 | 0.02266 | -0.035 | 29.317
4.5 | 0.606 | 0.03945 | -0.018 | 15.374
5 | 0.656 | 0.04205 | -0.018 | 15.61
5.5 | 0.704 | 0.04501 | -0.018 | 15.634
6 | 0.747 | 0.04836 | -0.018 | 15.454
6.5 | 0.786 | 0.05307 | -0.018 | 14.804
7 | 0.812 | 0.05867 | -0.018 | 13.834
7.5 | 0.82 | 0.06474 | -0.019 | 12.669
8 | 0.792 | 0.07499 | -0.019 | 10.557
8.5 | 0.524 | 0.12037 | -0.018 | 4.356
9 | 0.552 | 0.14797 | -0.02 | 3.733
9.5 | 0.58 | 0.16226 | -0.021 | 3.575
10 | 0.607 | 0.17733 | -0.021 | 3.425
10.5 | 0.635 | 0.17971 | -0.022 | 3.533
11 | 0.663 | 0.2148 | -0.025 | 3.088
11.5 | 0.691 | 0.21791 | -0.026 | 3.169
12 | 0.718 | 0.2155 | -0.026 | 3.332
12.5 | 0.745 | 0.22001 | -0.027 | 3.387
13 | 0.772 | 0.22186 | -0.028 | 3.481
13.5 | 0.801 | 0.25071 | -0.031 | 3.195
14 | 0.828 | 0.25434 | -0.031 | 3.256
14.5 | 0.855 | 0.25269 | -0.032 | 3.384
15 | 0.882 | 0.26847 | -0.033 | 3.285
15.5 | 0.91 | 0.2846 | -0.035 | 3.199
16 | 0.938 | 0.28798 | -0.036 | 3.258
16.5 | 0.965 | 0.29067 | -0.037 | 3.32
17 | 0.992 | 0.30249 | -0.038 | 3.279
17.5 | 1.021 | 0.3254 | -0.04 | 3.138
18 | 1.048 | 0.33512 | -0.041 | 3.127
18.5 | 1.074 | 0.32843 | -0.042 | 3.272
19 | 1.101 | 0.33738 | -0.043 | 3.263
19.5 | 1.131 | 0.37042 | -0.045 | 3.053
20 | 1.157 | 0.38461 | -0.046 | 3.008

## 16. Re 100k Mach 0.50 (2)
BIGFOIL.COM POLAR EXPORT
NACA66-117
NACA66-117 |  |  |  | Cl Max: | 0.8274 | at alpha= | 9 | deg
XFOIL ncrit=9 |  |  |  | L/D Max: | 17.9617 | at alpha= | 6 | deg
Re: | 100000 |  |  | Cd Min: | 0.15377 | at alpha= | 14 | deg
Mach: | 0.5 |  |  | Cl=0 at alpha= | 0.35318 | deg
|  |  |  | @ Cl=0.1, Cd= | 0.052555
|  |  |  | @ Cl=0.4, Cd= | 0.052763
|  |  |  | @ Cl=0.6, Cd= | 0.15377
alpha (deg) | Cl | Cd | Cm | Cl/Cd
-11.5 | -0.3882 | 0.1114 | -0.0643 | -3.4847
-11 | -0.3915 | 0.1037 | -0.0659 | -3.7753
-10.5 | -0.5609 | 0.09064 | -0.0751 | -6.1882
-10 | -0.5935 | 0.08056 | -0.0784 | -7.3672
-9.5 | -0.6386 | 0.07239 | -0.0774 | -8.8217
-9 | -0.6802 | 0.0652 | -0.0751 | -10.4325
-8.5 | -0.7278 | 0.06062 | -0.0663 | -12.0059
-8 | -0.7715 | 0.05686 | -0.0556 | -13.5684
-7.5 | -0.8108 | 0.05358 | -0.0435 | -15.1325
-7 | -0.8435 | 0.05068 | -0.0302 | -16.6436
-6.5 | -0.8489 | 0.0472 | -0.0201 | -17.9852
-6 | -0.8315 | 0.04399 | -0.0123 | -18.902
-5.5 | -0.7023 | 0.03995 | -0.0206 | -17.5795
-5 | -0.6393 | 0.03857 | -0.0181 | -16.5751
-4.5 | -0.6263 | 0.03739 | -0.0093 | -16.7505
-3.5 | -0.7327 | 0.03356 | 0.03 | -21.8325
-2.5 | -0.3449 | 0.05197 | 0.0116 | -6.6365
-2 | -0.2712 | 0.05211 | 0.0083 | -5.2044
-1.5 | -0.2248 | 0.05245 | 0.0087 | -4.286
-1 | -0.1683 | 0.0521 | 0.0074 | -3.2303
-0.5 | -0.1061 | 0.05216 | 0.0045 | -2.0341
0 | -0.0522 | 0.05237 | 0.0031 | -0.99675
0.5 | 0.0217 | 0.05233 | -0.002 | 0.41468
1 | 0.0768 | 0.05246 | -0.0035 | 1.464
1.5 | 0.1332 | 0.05269 | -0.0049 | 2.528
2 | 0.1977 | 0.053 | -0.0074 | 3.7302
2.5 | 0.2389 | 0.05303 | -0.0059 | 4.505
3 | 0.2907 | 0.05314 | -0.0055 | 5.4705
3.5 | 0.3318 | 0.05319 | -0.0028 | 6.238
4 | 0.3896 | 0.05288 | -0.0025 | 7.3676
4.5 | 0.4351 | 0.05237 | 0.0002 | 8.3082
5 | 0.5489 | 0.04783 | -0.0018 | 11.4761
5.5 | 0.6232 | 0.03987 | 0.0072 | 15.6308
6 | 0.6468 | 0.03601 | 0.0224 | 17.9617
6.5 | 0.6215 | 0.03878 | 0.0339 | 16.0263
7 | 0.6517 | 0.04047 | 0.0387 | 16.1033
7.5 | 0.7176 | 0.04172 | 0.0411 | 17.2004
8 | 0.7995 | 0.04471 | 0.0414 | 17.8819
8.5 | 0.8235 | 0.04869 | 0.0463 | 16.9131
9 | 0.8274 | 0.05367 | 0.0506 | 15.4164
9.5 | 0.8102 | 0.05951 | 0.0551 | 13.6145
10 | 0.7792 | 0.06688 | 0.0575 | 11.6507
10.5 | 0.7233 | 0.07309 | 0.0634 | 9.896
11 | 0.6617 | 0.08041 | 0.0671 | 8.2291
11.5 | 0.5962 | 0.08922 | 0.0682 | 6.6824
12 | 0.536 | 0.0994 | 0.0671 | 5.3924
12.5 | 0.5063 | 0.10986 | 0.064 | 4.6086
13.5 | 0.4642 | 0.14557 | 0.0415 | 3.1888
14 | 0.4686 | 0.15377 | 0.0362 | 3.0474

## 17. Re 250k Mach 0.00 (1)
BIGFOIL.COM POLAR EXPORT
NACA66-117
NACA66-117 |  |  |  | Cl Max: | 1.075 | at alpha= | 14.5 | deg
JavaFoil+Calcfoil stall+Eppler ext transition |  |  |  | L/D Max: | 45.77 | at alpha= | 6.5 | deg
Re: | 250000 |  |  | Cd Min: | 0.01002 | at alpha= | 0 | deg
Mach: | 0 |  |  | Cl=0 at alpha= | -0.9 | deg
|  |  |  | @ Cl=0.1, Cd= | 0.010045
|  |  |  | @ Cl=0.4, Cd= | 0.010826
|  |  |  | @ Cl=0.6, Cd= | 0.0159
alpha (deg) | Cl | Cd | Cm | Cl/Cd
-20 | -0.865 | 0.21822 | 0.01 | -3.962
-19.5 | -0.882 | 0.20426 | 0.01 | -4.318
-19 | -0.898 | 0.19802 | 0.009 | -4.537
-18.5 | -0.914 | 0.18431 | 0.009 | -4.957
-18 | -0.927 | 0.17711 | 0.008 | -5.237
-17.5 | -0.94 | 0.16511 | 0.008 | -5.692
-17 | -0.95 | 0.15708 | 0.007 | -6.05
-16.5 | -0.958 | 0.14575 | 0.007 | -6.575
-16 | -0.964 | 0.13725 | 0.007 | -7.027
-15.5 | -0.968 | 0.13133 | 0.006 | -7.37
-15 | -0.969 | 0.12387 | 0.005 | -7.821
-14.5 | -0.967 | 0.11675 | 0.005 | -8.284
-14 | -0.962 | 0.10977 | 0.005 | -8.767
-13.5 | -0.955 | 0.10336 | 0.004 | -9.238
-13 | -0.944 | 0.09622 | 0.004 | -9.811
-12.5 | -0.93 | 0.09141 | 0.003 | -10.174
-12 | -0.913 | 0.0855 | 0.003 | -10.674
-11.5 | -0.892 | 0.08012 | 0.002 | -11.135
-11 | -0.869 | 0.07533 | 0.002 | -11.532
-10.5 | -0.842 | 0.07102 | 0.001 | -11.858
-10 | -0.813 | 0.06682 | 0.001 | -12.164
-9.5 | -0.781 | 0.06285 | 0 | -12.428
-9 | -0.747 | 0.05913 | 0 | -12.627
-8.5 | -0.709 | 0.05553 | -0.001 | -12.766
-8 | -0.669 | 0.05209 | -0.001 | -12.846
-7.5 | -0.628 | 0.04925 | -0.002 | -12.746
-7 | -0.585 | 0.04607 | -0.003 | -12.7
-6.5 | -0.652 | 0.01731 | -0.007 | -37.669
-6 | -0.598 | 0.01669 | -0.008 | -35.839
-5.5 | -0.543 | 0.01613 | -0.009 | -33.662
-5 | -0.487 | 0.01561 | -0.01 | -31.18
-4.5 | -0.429 | 0.01512 | -0.011 | -28.389
-4 | -0.371 | 0.01468 | -0.013 | -25.3
-3.5 | -0.313 | 0.01426 | -0.014 | -21.922
-3 | -0.253 | 0.01389 | -0.015 | -18.23
-2.5 | -0.189 | 0.01076 | -0.016 | -17.552
-2 | -0.13 | 0.01062 | -0.017 | -12.266
-1.5 | -0.071 | 0.01047 | -0.018 | -6.82
-1 | -0.012 | 0.0103 | -0.019 | -1.173
-0.5 | 0.048 | 0.01021 | -0.02 | 4.653
0 | 0.108 | 0.01002 | -0.022 | 10.75
0.5 | 0.167 | 0.01015 | -0.023 | 16.461
1 | 0.226 | 0.01028 | -0.024 | 22.028
1.5 | 0.286 | 0.01043 | -0.025 | 27.373
2 | 0.343 | 0.01062 | -0.026 | 32.343
2.5 | 0.401 | 0.01083 | -0.027 | 37.067
3 | 0.459 | 0.01105 | -0.029 | 41.501
3.5 | 0.528 | 0.01529 | -0.031 | 34.546
4 | 0.586 | 0.01577 | -0.032 | 37.158
4.5 | 0.643 | 0.0163 | -0.033 | 39.429
5 | 0.699 | 0.01688 | -0.034 | 41.421
5.5 | 0.754 | 0.01749 | -0.035 | 43.096
6 | 0.808 | 0.01814 | -0.037 | 44.541
6.5 | 0.86 | 0.01879 | -0.038 | 45.77
7 | 0.755 | 0.04589 | -0.019 | 16.45
7.5 | 0.794 | 0.04896 | -0.019 | 16.214
8 | 0.832 | 0.05231 | -0.019 | 15.9
8.5 | 0.868 | 0.05535 | -0.02 | 15.675
9 | 0.901 | 0.05898 | -0.019 | 15.268
9.5 | 0.931 | 0.06299 | -0.02 | 14.786
10 | 0.96 | 0.06699 | -0.02 | 14.326
10.5 | 0.985 | 0.07094 | -0.021 | 13.885
11 | 1.007 | 0.07653 | -0.021 | 13.158
11.5 | 1.026 | 0.08152 | -0.021 | 12.588
12 | 1.042 | 0.08542 | -0.022 | 12.204
12.5 | 1.055 | 0.092 | -0.022 | 11.469
13 | 1.065 | 0.09729 | -0.023 | 10.947
13.5 | 1.071 | 0.10312 | -0.023 | 10.387
14 | 1.074 | 0.10988 | -0.023 | 9.778
14.5 | 1.075 | 0.1167 | -0.023 | 9.209
15 | 1.072 | 0.126 | -0.024 | 8.512
15.5 | 1.067 | 0.13409 | -0.025 | 7.961
16 | 1.056 | 0.13918 | -0.025 | 7.586
16.5 | 1.041 | 0.1466 | -0.025 | 7.103
17 | 1.024 | 0.15568 | -0.025 | 6.58
17.5 | 1.006 | 0.16973 | -0.025 | 5.925
18 | 0.985 | 0.17745 | -0.026 | 5.552
18.5 | 0.963 | 0.18742 | -0.026 | 5.14
19 | 0.94 | 0.19567 | -0.026 | 4.805
19.5 | 0.916 | 0.21131 | -0.026 | 4.337

## 18. Re 250k Mach 0.00 (2)
BIGFOIL.COM POLAR EXPORT
NACA66-117
NACA66-117 |  |  |  | Cl Max: | -0.0523 | at alpha= | -2 | deg
XFOIL ncrit=9 |  |  |  | L/D Max: | -1.9924 | at alpha= | -2 | deg
Re: | 250000 |  |  | Cd Min: | 0.16328 | at alpha= | -16.5 | deg
Mach: | 0 |  |  | Cl=0 at alpha= | -99 | deg
|  |  |  | @ Cl=0.1, Cd= | 0.02662
|  |  |  | @ Cl=0.4, Cd= | 0.02662
|  |  |  | @ Cl=0.6, Cd= | 0.02662
alpha (deg) | Cl | Cd | Cm | Cl/Cd
-16.5 | -0.4895 | 0.16328 | -0.0352 | -2.9979
-16 | -0.5159 | 0.14819 | -0.0464 | -3.4813
-15.5 | -0.4867 | 0.14451 | -0.0456 | -3.3679
-15 | -0.4732 | 0.13821 | -0.0483 | -3.4238
-14.5 | -0.529 | 0.11535 | -0.0643 | -4.586
-14 | -0.4976 | 0.11433 | -0.0619 | -4.3523
-13.5 | -0.4973 | 0.10743 | -0.0645 | -4.6291
-13 | -0.5818 | 0.07958 | -0.087 | -7.3109
-12.5 | -0.6523 | 0.06705 | -0.0941 | -9.7286
-12 | -0.735 | 0.06575 | -0.0854 | -11.1787
-11.5 | -0.794 | 0.04403 | -0.0753 | -18.0332
-11 | -0.7763 | 0.03795 | -0.0719 | -20.4559
-10.5 | -0.7416 | 0.03328 | -0.07 | -22.2837
-10 | -0.691 | 0.03016 | -0.0701 | -22.9111
-9.5 | -0.6332 | 0.02785 | -0.0711 | -22.7361
-9 | -0.5623 | 0.02571 | -0.0736 | -21.8709
-8.5 | -0.5053 | 0.02415 | -0.0741 | -20.9234
-8 | -0.4618 | 0.02305 | -0.0733 | -20.0347
-7.5 | -0.4292 | 0.02168 | -0.0709 | -19.797
-7 | -0.4002 | 0.02061 | -0.0678 | -19.4178
-6.5 | -0.374 | 0.01954 | -0.0645 | -19.1402
-6 | -0.3611 | 0.01804 | -0.0593 | -20.0166
-5.5 | -0.4048 | 0.01584 | -0.0441 | -25.5556
-5 | -0.45 | 0.01519 | -0.027 | -29.6248
-4.5 | -0.4227 | 0.01637 | -0.0208 | -25.8216
-4 | -0.3725 | 0.01765 | -0.0189 | -21.1048
-3.5 | -0.2911 | 0.02077 | -0.0202 | -14.0154
-3 | -0.1961 | 0.02363 | -0.0244 | -8.2988
-2.5 | -0.1038 | 0.02477 | -0.0302 | -4.1906
-2 | -0.0523 | 0.02625 | -0.0302 | -1.9924
-1 | -0.1486 | 0.0273 | 0.0047 | -5.4432
-0.5 | -0.0867 | 0.02738 | 0.0031 | -3.1665
0 | -0.0646 | 0.02662 | 0.0075 | -2.4267

## 19. Re 250k Mach 0.10 (1)
BIGFOIL.COM POLAR EXPORT
NACA66-117
NACA66-117 |  |  |  | Cl Max: | 1.06 | at alpha= | 13.5 | deg
JavaFoil+Calcfoil stall+Eppler ext transition |  |  |  | L/D Max: | 45.697 | at alpha= | 6.5 | deg
Re: | 250000 |  |  | Cd Min: | 0.01006 | at alpha= | 0 | deg
Mach: | 0.1 |  |  | Cl=0 at alpha= | -0.9 | deg
|  |  |  | @ Cl=0.1, Cd= | 0.010085
|  |  |  | @ Cl=0.4, Cd= | 0.010869
|  |  |  | @ Cl=0.6, Cd= | 0.015954
alpha (deg) | Cl | Cd | Cm | Cl/Cd
-19.5 | -0.834 | 0.21328 | 0.009 | -3.91
-19 | -0.854 | 0.20545 | 0.009 | -4.156
-18.5 | -0.873 | 0.19004 | 0.009 | -4.592
-18 | -0.89 | 0.18175 | 0.008 | -4.897
-17.5 | -0.906 | 0.16973 | 0.008 | -5.337
-17 | -0.92 | 0.15988 | 0.007 | -5.753
-16.5 | -0.931 | 0.15019 | 0.007 | -6.202
-16 | -0.941 | 0.13921 | 0.007 | -6.759
-15.5 | -0.948 | 0.13424 | 0.006 | -7.059
-15 | -0.952 | 0.12563 | 0.006 | -7.575
-14.5 | -0.953 | 0.11707 | 0.005 | -8.138
-14 | -0.951 | 0.11098 | 0.005 | -8.567
-13.5 | -0.945 | 0.10497 | 0.004 | -9.004
-13 | -0.937 | 0.0975 | 0.004 | -9.607
-12.5 | -0.924 | 0.09174 | 0.003 | -10.076
-12 | -0.909 | 0.08628 | 0.003 | -10.534
-11.5 | -0.89 | 0.08115 | 0.002 | -10.97
-11 | -0.868 | 0.07582 | 0.002 | -11.445
-10.5 | -0.842 | 0.07114 | 0.001 | -11.841
-10 | -0.814 | 0.06695 | 0.001 | -12.155
-9.5 | -0.782 | 0.06308 | 0 | -12.402
-9 | -0.749 | 0.05896 | 0 | -12.696
-8.5 | -0.711 | 0.05559 | -0.001 | -12.79
-8 | -0.671 | 0.05213 | -0.001 | -12.879
-7.5 | -0.63 | 0.04918 | -0.002 | -12.809
-7 | -0.587 | 0.0464 | -0.003 | -12.659
-6.5 | -0.655 | 0.01735 | -0.007 | -37.724
-6 | -0.601 | 0.01678 | -0.008 | -35.799
-5.5 | -0.545 | 0.0162 | -0.009 | -33.647
-5 | -0.489 | 0.01568 | -0.01 | -31.165
-4.5 | -0.431 | 0.01519 | -0.011 | -28.402
-4 | -0.373 | 0.01474 | -0.013 | -25.308
-3.5 | -0.314 | 0.01431 | -0.014 | -21.935
-3 | -0.254 | 0.01394 | -0.015 | -18.257
-2.5 | -0.19 | 0.01082 | -0.016 | -17.546
-2 | -0.131 | 0.01067 | -0.017 | -12.266
-1.5 | -0.072 | 0.01052 | -0.018 | -6.821
-1 | -0.012 | 0.01035 | -0.019 | -1.173
-0.5 | 0.048 | 0.01025 | -0.02 | 4.659
0 | 0.108 | 0.01006 | -0.022 | 10.75
0.5 | 0.168 | 0.01017 | -0.023 | 16.532
1 | 0.227 | 0.01033 | -0.024 | 22.031
1.5 | 0.287 | 0.01048 | -0.025 | 27.369
2 | 0.345 | 0.01067 | -0.026 | 32.329
2.5 | 0.403 | 0.01088 | -0.028 | 37.028
3 | 0.461 | 0.01111 | -0.029 | 41.455
3.5 | 0.531 | 0.01535 | -0.031 | 34.551
4 | 0.589 | 0.01585 | -0.032 | 37.142
4.5 | 0.646 | 0.01639 | -0.033 | 39.407
5 | 0.702 | 0.01697 | -0.034 | 41.382
5.5 | 0.757 | 0.0176 | -0.036 | 43.027
6 | 0.811 | 0.01825 | -0.037 | 44.459
6.5 | 0.864 | 0.0189 | -0.038 | 45.697
7 | 0.758 | 0.04602 | -0.019 | 16.469
7.5 | 0.797 | 0.04912 | -0.019 | 16.216
8 | 0.834 | 0.05232 | -0.019 | 15.942
8.5 | 0.87 | 0.05556 | -0.019 | 15.655
9 | 0.903 | 0.05934 | -0.02 | 15.212
9.5 | 0.933 | 0.06326 | -0.02 | 14.741
10 | 0.96 | 0.06783 | -0.02 | 14.151
10.5 | 0.984 | 0.07229 | -0.021 | 13.615
11 | 1.005 | 0.07709 | -0.021 | 13.036
11.5 | 1.023 | 0.08153 | -0.022 | 12.546
12 | 1.037 | 0.08736 | -0.022 | 11.873
12.5 | 1.048 | 0.09213 | -0.022 | 11.377
13 | 1.056 | 0.09942 | -0.023 | 10.617
13.5 | 1.06 | 0.1059 | -0.024 | 10.006
14 | 1.06 | 0.11294 | -0.023 | 9.386
14.5 | 1.058 | 0.11932 | -0.024 | 8.864
15 | 1.052 | 0.12494 | -0.024 | 8.42
15.5 | 1.043 | 0.13316 | -0.024 | 7.836
16 | 1.028 | 0.14331 | -0.025 | 7.175
16.5 | 1.01 | 0.15073 | -0.025 | 6.7
17 | 0.989 | 0.16282 | -0.025 | 6.076
17.5 | 0.966 | 0.17238 | -0.025 | 5.606
18 | 0.942 | 0.17902 | -0.025 | 5.261
18.5 | 0.916 | 0.19 | -0.026 | 4.822

## 20. Re 250k Mach 0.10 (2)
BIGFOIL.COM POLAR EXPORT
NACA66-117
NACA66-117 |  |  |  | Cl Max: | 0.9551 | at alpha= | 13.5 | deg
XFOIL ncrit=9 |  |  |  | L/D Max: | 42.3501 | at alpha= | 6 | deg
Re: | 250000 |  |  | Cd Min: | 0.19736 | at alpha= | 18.5 | deg
Mach: | 0.1 |  |  | Cl=0 at alpha= | 0.9041 | deg
|  |  |  | @ Cl=0.1, Cd= | 0.026299
|  |  |  | @ Cl=0.4, Cd= | 0.021659
|  |  |  | @ Cl=0.6, Cd= | 0.024863
alpha (deg) | Cl | Cd | Cm | Cl/Cd
-16.5 | -0.4877 | 0.16404 | -0.0352 | -2.9731
-16 | -0.5117 | 0.14955 | -0.0461 | -3.4216
-15.5 | -0.4828 | 0.14566 | -0.0455 | -3.3146
-15 | -0.4694 | 0.13922 | -0.0484 | -3.3716
-14.5 | -0.5164 | 0.11885 | -0.0627 | -4.345
-14 | -0.4883 | 0.11663 | -0.0611 | -4.1867
-13 | -0.5741 | 0.08078 | -0.0881 | -7.107
-12.5 | -0.6617 | 0.06921 | -0.0947 | -9.5608
-11.5 | -0.781 | 0.04455 | -0.0784 | -17.5309
-11 | -0.7687 | 0.03867 | -0.0744 | -19.8785
-10.5 | -0.7404 | 0.03397 | -0.0716 | -21.7957
-10 | -0.6922 | 0.03064 | -0.0713 | -22.5914
-9.5 | -0.6363 | 0.02824 | -0.0719 | -22.5319
-9 | -0.5708 | 0.02621 | -0.0735 | -21.7779
-8.5 | -0.5057 | 0.02439 | -0.0751 | -20.7339
-8 | -0.461 | 0.02326 | -0.0743 | -19.8194
-7.5 | -0.4272 | 0.0219 | -0.072 | -19.5068
-7 | -0.3986 | 0.02079 | -0.0688 | -19.1727
-6.5 | -0.3721 | 0.01971 | -0.0656 | -18.8787
-6 | -0.3561 | 0.01831 | -0.0607 | -19.4484
-5.5 | -0.3984 | 0.01596 | -0.046 | -24.9624
-5 | -0.4461 | 0.01534 | -0.0286 | -29.0808
-4.5 | -0.4271 | 0.01632 | -0.0209 | -26.1703
-4 | -0.3767 | 0.01759 | -0.0189 | -21.4156
-3.5 | -0.2968 | 0.02068 | -0.0199 | -14.352
-2 | -0.1189 | 0.02647 | -0.0192 | -4.4919
-1.5 | -0.0646 | 0.02675 | -0.0193 | -2.415
-1 | -0.1516 | 0.02741 | 0.0051 | -5.5308
-0.5 | -0.0826 | 0.02754 | 0.0023 | -2.9993
0 | -0.1255 | 0.02716 | 0.0181 | -4.6208
0.5 | -0.0611 | 0.02707 | 0.0162 | -2.2571
1 | 0.0145 | 0.02679 | 0.012 | 0.54125
3 | 0.1522 | 0.026 | 0.0224 | 5.8538
3.5 | 0.228 | 0.02517 | 0.0189 | 9.0584
4 | 0.3012 | 0.02427 | 0.0158 | 12.4104
4.5 | 0.4393 | 0.02062 | 0.0047 | 21.3046
5 | 0.571 | 0.01621 | -0.0047 | 35.2252
5.5 | 0.5958 | 0.01517 | 0.0008 | 39.2749
6 | 0.6073 | 0.01434 | 0.0105 | 42.3501
6.5 | 0.5675 | 0.01646 | 0.0254 | 34.4775
7 | 0.5319 | 0.01996 | 0.0368 | 26.6483
7.5 | 0.5463 | 0.02189 | 0.0416 | 24.9566
8 | 0.5754 | 0.02334 | 0.0439 | 24.653
8.5 | 0.5995 | 0.02484 | 0.0473 | 24.1345
9 | 0.6307 | 0.0263 | 0.0496 | 23.981
9.5 | 0.6699 | 0.02793 | 0.0512 | 23.985
10 | 0.7149 | 0.02922 | 0.0524 | 24.4661
10.5 | 0.7668 | 0.03075 | 0.0526 | 24.9366
11 | 0.8478 | 0.03393 | 0.0494 | 24.9867
11.5 | 0.878 | 0.03633 | 0.0521 | 24.1674
12 | 0.9115 | 0.04041 | 0.054 | 22.5563
12.5 | 0.9338 | 0.04599 | 0.0554 | 20.3044
13 | 0.9403 | 0.0532 | 0.0554 | 17.6748
13.5 | 0.9551 | 0.06024 | 0.0557 | 15.8549
14 | 0.7517 | 0.0666 | 0.0682 | 11.2868
14.5 | 0.5979 | 0.12362 | 0.0359 | 4.8366
15 | 0.6314 | 0.12463 | 0.0376 | 5.0662
15.5 | 0.5827 | 0.14736 | 0.0223 | 3.9543
16 | 0.6024 | 0.15272 | 0.0201 | 3.9445
16.5 | 0.6206 | 0.15966 | 0.0188 | 3.887
17 | 0.6018 | 0.17388 | 0.0073 | 3.461
17.5 | 0.6232 | 0.17923 | 0.0051 | 3.4771
18 | 0.6353 | 0.18779 | 0.0013 | 3.383
18.5 | 0.6329 | 0.19736 | -0.0068 | 3.2068

## 21. Re 250k Mach 0.25 (1)
BIGFOIL.COM POLAR EXPORT
NACA66-117
NACA66-117 |  |  |  | Cl Max: | 0.989 | at alpha= | 12 | deg
JavaFoil+Calcfoil stall+Eppler ext transition |  |  |  | L/D Max: | 44.014 | at alpha= | 6 | deg
Re: | 250000 |  |  | Cd Min: | 0.01025 | at alpha= | 0 | deg
Mach: | 0.25 |  |  | Cl=0 at alpha= | -0.90164 | deg
|  |  |  | @ Cl=0.1, Cd= | 0.010287
|  |  |  | @ Cl=0.4, Cd= | 0.011063
|  |  |  | @ Cl=0.6, Cd= | 0.016234
alpha (deg) | Cl | Cd | Cm | Cl/Cd
-17.5 | -0.599 | 0.22099 | 0.008 | -2.709
-17 | -0.647 | 0.20372 | 0.007 | -3.176
-16.5 | -0.691 | 0.17646 | 0.007 | -3.919
-16 | -0.732 | 0.16649 | 0.007 | -4.396
-15.5 | -0.768 | 0.15504 | 0.006 | -4.954
-15 | -0.799 | 0.14449 | 0.006 | -5.532
-14.5 | -0.826 | 0.13192 | 0.005 | -6.258
-14 | -0.846 | 0.12102 | 0.005 | -6.993
-13.5 | -0.862 | 0.11315 | 0.004 | -7.614
-13 | -0.871 | 0.10561 | 0.004 | -8.249
-12.5 | -0.875 | 0.09821 | 0.003 | -8.909
-12 | -0.873 | 0.09159 | 0.003 | -9.534
-11.5 | -0.866 | 0.08607 | 0.002 | -10.06
-11 | -0.853 | 0.08024 | 0.002 | -10.636
-10.5 | -0.836 | 0.07393 | 0.001 | -11.304
-10 | -0.813 | 0.06948 | 0.001 | -11.706
-9.5 | -0.787 | 0.06481 | 0 | -12.141
-9 | -0.756 | 0.06052 | 0 | -12.496
-8.5 | -0.721 | 0.05679 | -0.001 | -12.69
-8 | -0.682 | 0.0531 | -0.001 | -12.85
-7.5 | -0.642 | 0.04989 | -0.002 | -12.869
-7 | -0.6 | 0.04683 | -0.003 | -12.807
-6.5 | -0.556 | 0.04393 | -0.003 | -12.649
-6 | -0.614 | 0.01729 | -0.008 | -35.525
-5.5 | -0.558 | 0.01671 | -0.009 | -33.4
-5 | -0.501 | 0.01609 | -0.01 | -31.104
-4.5 | -0.442 | 0.01557 | -0.012 | -28.384
-4 | -0.382 | 0.01508 | -0.013 | -25.354
-3.5 | -0.322 | 0.01464 | -0.014 | -21.989
-3 | -0.261 | 0.01424 | -0.015 | -18.328
-2.5 | -0.195 | 0.01107 | -0.016 | -17.583
-2 | -0.134 | 0.01089 | -0.017 | -12.317
-1.5 | -0.074 | 0.01074 | -0.019 | -6.851
-1 | -0.012 | 0.01056 | -0.02 | -1.178
-0.5 | 0.049 | 0.01046 | -0.021 | 4.681
0 | 0.111 | 0.01025 | -0.022 | 10.827
0.5 | 0.172 | 0.01042 | -0.023 | 16.521
1 | 0.233 | 0.01055 | -0.025 | 22.108
1.5 | 0.294 | 0.01071 | -0.026 | 27.464
2 | 0.354 | 0.01091 | -0.027 | 32.422
2.5 | 0.414 | 0.01111 | -0.028 | 37.215
3 | 0.473 | 0.01136 | -0.029 | 41.609
3.5 | 0.544 | 0.01575 | -0.031 | 34.546
4 | 0.603 | 0.01626 | -0.033 | 37.108
4.5 | 0.662 | 0.01686 | -0.034 | 39.235
5 | 0.719 | 0.01749 | -0.035 | 41.116
5.5 | 0.775 | 0.01817 | -0.036 | 42.64
6 | 0.829 | 0.01884 | -0.038 | 44.014
6.5 | 0.732 | 0.0439 | -0.019 | 16.682
7 | 0.773 | 0.04669 | -0.019 | 16.561
7.5 | 0.812 | 0.04978 | -0.019 | 16.302
8 | 0.847 | 0.05322 | -0.019 | 15.92
8.5 | 0.88 | 0.0569 | -0.019 | 15.461
9 | 0.909 | 0.0608 | -0.02 | 14.948
9.5 | 0.934 | 0.06518 | -0.02 | 14.333
10 | 0.955 | 0.07007 | -0.021 | 13.632
10.5 | 0.971 | 0.07459 | -0.021 | 13.022
11 | 0.983 | 0.08018 | -0.022 | 12.255
11.5 | 0.988 | 0.0855 | -0.022 | 11.561
12 | 0.989 | 0.09269 | -0.022 | 10.668
12.5 | 0.983 | 0.1006 | -0.023 | 9.775
13 | 0.972 | 0.10857 | -0.023 | 8.954
13.5 | 0.955 | 0.11708 | -0.023 | 8.157
14 | 0.932 | 0.12519 | -0.023 | 7.448
14.5 | 0.904 | 0.13643 | -0.023 | 6.63
15 | 0.871 | 0.1498 | -0.024 | 5.816
15.5 | 0.833 | 0.1572 | -0.023 | 5.3
16 | 0.784 | 0.17046 | -0.023 | 4.601
16.5 | 0.73 | 0.18672 | -0.023 | 3.907
17 | 0.671 | 0.21341 | -0.023 | 3.144

## 22. Re 250k Mach 0.25 (2)
BIGFOIL.COM POLAR EXPORT
NACA66-117
NACA66-117 |  |  |  | Cl Max: | 0.0366 | at alpha= | 1 | deg
XFOIL ncrit=9 |  |  |  | L/D Max: | 1.3299 | at alpha= | 1 | deg
Re: | 250000 |  |  | Cd Min: | 0.15587 | at alpha= | -16 | deg
Mach: | 0.25 |  |  | Cl=0 at alpha= | -0.090116 | deg
|  |  |  | @ Cl=0.1, Cd= | 0.02752
|  |  |  | @ Cl=0.4, Cd= | 0.02752
|  |  |  | @ Cl=0.6, Cd= | 0.02752
alpha (deg) | Cl | Cd | Cm | Cl/Cd
-16 | -0.4924 | 0.15587 | -0.0449 | -3.159
-15.5 | -0.4649 | 0.15105 | -0.0455 | -3.0778
-15 | -0.4533 | 0.14379 | -0.0495 | -3.1525
-14.5 | -0.4763 | 0.12941 | -0.0596 | -3.6806
-14 | -0.4531 | 0.12572 | -0.0593 | -3.604
-13.5 | -0.5141 | 0.10146 | -0.083 | -5.067
-13 | -0.458 | 0.09927 | -0.0805 | -4.6137
-12.5 | -0.4836 | 0.0825 | -0.0944 | -5.8618
-12 | -0.6529 | 0.05655 | -0.1005 | -11.5455
-11.5 | -0.7089 | 0.04753 | -0.0931 | -14.9148
-11 | -0.7171 | 0.04222 | -0.0876 | -16.9848
-10.5 | -0.7155 | 0.03753 | -0.082 | -19.0647
-10 | -0.6883 | 0.03344 | -0.0789 | -20.5831
-9.5 | -0.647 | 0.0305 | -0.0772 | -21.2131
-9 | -0.5878 | 0.02802 | -0.0773 | -20.9779
-8.5 | -0.5073 | 0.02564 | -0.0805 | -19.7855
-8 | -0.4576 | 0.02439 | -0.0799 | -18.7618
-7.5 | -0.4175 | 0.0231 | -0.0778 | -18.0736
-7 | -0.3892 | 0.02181 | -0.0744 | -17.845
-6.5 | -0.3614 | 0.02063 | -0.0713 | -17.5182
-6 | -0.3372 | 0.01949 | -0.0673 | -17.3012
-5.5 | -0.3667 | 0.01686 | -0.0552 | -21.7497
-5 | -0.42 | 0.01624 | -0.0375 | -25.8621
-4.5 | -0.4268 | 0.01664 | -0.0246 | -25.649
-4 | -0.3783 | 0.01801 | -0.0216 | -21.005
-3.5 | -0.2595 | 0.02231 | -0.0276 | -11.6316
-3 | -0.1529 | 0.02497 | -0.0335 | -6.1233
-2.5 | -0.0756 | 0.02644 | -0.0373 | -2.8593
-1 | -0.1582 | 0.02792 | 0.0054 | -5.6662
-0.5 | -0.0705 | 0.02816 | -0.0003 | -2.5036
0 | 0.0155 | 0.02814 | -0.0059 | 0.55082
1 | 0.0366 | 0.02752 | 0.0088 | 1.3299

## 23. Re 250k Mach 0.50 (1)
BIGFOIL.COM POLAR EXPORT
NACA66-117
NACA66-117 |  |  |  | Cl Max: | 1.157 | at alpha= | 20 | deg
JavaFoil+Calcfoil stall+Eppler ext transition |  |  |  | L/D Max: | 39.284 | at alpha= | 5 | deg
Re: | 250000 |  |  | Cd Min: | 0.01124 | at alpha= | 0 | deg
Mach: | 0.5 |  |  | Cl=0 at alpha= | -0.89706 | deg
|  |  |  | @ Cl=0.1, Cd= | 0.01131
|  |  |  | @ Cl=0.4, Cd= | 0.012004
|  |  |  | @ Cl=0.6, Cd= | 0.017579
alpha (deg) | Cl | Cd | Cm | Cl/Cd
-20 | -1.063 | 0.27708 | 0.016 | -3.835
-19.5 | -1.035 | 0.26903 | 0.015 | -3.848
-19 | -1.008 | 0.25691 | 0.014 | -3.925
-18.5 | -0.981 | 0.25711 | 0.014 | -3.817
-18 | -0.954 | 0.24078 | 0.013 | -3.964
-17.5 | -0.925 | 0.23077 | 0.012 | -4.009
-17 | -0.898 | 0.22278 | 0.011 | -4.03
-16.5 | -0.871 | 0.22337 | 0.01 | -3.898
-16 | -0.844 | 0.21885 | 0.01 | -3.854
-15.5 | -0.814 | 0.20425 | 0.008 | -3.987
-15 | -0.787 | 0.1964 | 0.008 | -4.006
-14.5 | -0.759 | 0.19717 | 0.007 | -3.852
-14 | -0.732 | 0.18096 | 0.006 | -4.046
-13.5 | -0.704 | 0.17649 | 0.005 | -3.987
-13 | -0.676 | 0.16855 | 0.005 | -4.009
-12.5 | -0.648 | 0.1627 | 0.004 | -3.984
-12 | -0.621 | 0.15322 | 0.003 | -4.052
-11.5 | -0.593 | 0.14947 | 0.003 | -3.969
-11 | -0.566 | 0.14593 | 0.002 | -3.876
-10.5 | -0.537 | 0.13472 | 0.001 | -3.986
-10 | -0.509 | 0.13141 | 0.001 | -3.875
-9.5 | -0.481 | 0.11859 | 0 | -4.06
-9 | -0.454 | 0.11668 | 0 | -3.888
-8.5 | -0.631 | 0.07384 | -0.001 | -8.545
-8 | -0.667 | 0.06133 | -0.001 | -10.875
-7.5 | -0.659 | 0.0556 | -0.002 | -11.855
-7 | -0.633 | 0.05082 | -0.003 | -12.464
-6.5 | -0.598 | 0.04704 | -0.003 | -12.704
-6 | -0.555 | 0.04361 | -0.004 | -12.735
-5.5 | -0.509 | 0.04087 | -0.005 | -12.444
-5 | -0.55 | 0.01814 | -0.012 | -30.325
-4.5 | -0.488 | 0.01743 | -0.013 | -27.965
-4 | -0.423 | 0.01677 | -0.014 | -25.225
-3.5 | -0.357 | 0.01615 | -0.016 | -22.092
-3 | -0.29 | 0.01562 | -0.017 | -18.537
-2.5 | -0.221 | 0.01512 | -0.018 | -14.651
-2 | -0.149 | 0.0119 | -0.019 | -12.508
-1.5 | -0.082 | 0.01168 | -0.02 | -6.996
-1 | -0.014 | 0.01155 | -0.022 | -1.195
-0.5 | 0.054 | 0.01145 | -0.023 | 4.741
0 | 0.123 | 0.01124 | -0.024 | 10.943
0.5 | 0.191 | 0.01141 | -0.026 | 16.733
1 | 0.259 | 0.01159 | -0.027 | 22.301
1.5 | 0.326 | 0.01175 | -0.028 | 27.77
2 | 0.392 | 0.01197 | -0.03 | 32.759
2.5 | 0.458 | 0.01225 | -0.031 | 37.4
3 | 0.537 | 0.01693 | -0.033 | 31.688
3.5 | 0.602 | 0.0176 | -0.035 | 34.229
4 | 0.667 | 0.01836 | -0.036 | 36.317
4.5 | 0.729 | 0.01917 | -0.037 | 38.044
5 | 0.789 | 0.02009 | -0.039 | 39.284
5.5 | 0.705 | 0.04062 | -0.02 | 17.357
6 | 0.748 | 0.04388 | -0.019 | 17.048
6.5 | 0.786 | 0.04727 | -0.019 | 16.626
7 | 0.812 | 0.05138 | -0.019 | 15.8
7.5 | 0.82 | 0.05617 | -0.019 | 14.604
8 | 0.792 | 0.06366 | -0.02 | 12.438
8.5 | 0.524 | 0.09488 | -0.018 | 5.527
9 | 0.553 | 0.11115 | -0.021 | 4.971
9.5 | 0.58 | 0.12031 | -0.022 | 4.821
10 | 0.607 | 0.13329 | -0.022 | 4.557
10.5 | 0.635 | 0.13612 | -0.023 | 4.664
11 | 0.663 | 0.15505 | -0.026 | 4.278
11.5 | 0.691 | 0.15804 | -0.026 | 4.37
12 | 0.718 | 0.16023 | -0.027 | 4.481
12.5 | 0.745 | 0.1644 | -0.028 | 4.533
13 | 0.772 | 0.17165 | -0.028 | 4.5
13.5 | 0.801 | 0.18558 | -0.031 | 4.317
14 | 0.828 | 0.18924 | -0.032 | 4.376
14.5 | 0.855 | 0.19283 | -0.032 | 4.435
15 | 0.882 | 0.20541 | -0.033 | 4.294
15.5 | 0.911 | 0.21134 | -0.036 | 4.312
16 | 0.938 | 0.21562 | -0.037 | 4.352
16.5 | 0.965 | 0.22303 | -0.037 | 4.327
17 | 0.992 | 0.23183 | -0.038 | 4.28
17.5 | 1.021 | 0.24627 | -0.041 | 4.147
18 | 1.048 | 0.24903 | -0.041 | 4.208
18.5 | 1.075 | 0.25079 | -0.042 | 4.285
19 | 1.101 | 0.2652 | -0.043 | 4.152
19.5 | 1.131 | 0.27838 | -0.045 | 4.062
20 | 1.157 | 0.28833 | -0.046 | 4.013

## 24. Re 250k Mach 0.50 (2)
BIGFOIL.COM POLAR EXPORT
NACA66-117
NACA66-117 |  |  |  | Cl Max: | 0.7281 | at alpha= | 20 | deg
XFOIL ncrit=9 |  |  |  | L/D Max: | 24.2801 | at alpha= | 6 | deg
Re: | 250000 |  |  | Cd Min: | 0.2465 | at alpha= | 20 | deg
Mach: | 0.5 |  |  | Cl=0 at alpha= | 1.3162 | deg
|  |  |  | @ Cl=0.1, Cd= | 0.02982
|  |  |  | @ Cl=0.4, Cd= | 0.023229
|  |  |  | @ Cl=0.6, Cd= | 0.033505
alpha (deg) | Cl | Cd | Cm | Cl/Cd
-20 | -0.614 | 0.23764 | -0.0088 | -2.5837
-19.5 | -0.5821 | 0.22811 | -0.0111 | -2.5518
-19 | -0.5596 | 0.22082 | -0.0156 | -2.5342
-18.5 | -0.548 | 0.2133 | -0.0231 | -2.5692
-18 | -0.5295 | 0.20456 | -0.0284 | -2.5885
-17.5 | -0.5003 | 0.19705 | -0.0313 | -2.5389
-17 | -0.4847 | 0.1895 | -0.0377 | -2.5578
-16.5 | -0.4753 | 0.18076 | -0.0448 | -2.6295
-16 | -0.4425 | 0.17347 | -0.0474 | -2.5509
-15.5 | -0.4245 | 0.16605 | -0.0526 | -2.5565
-15 | -0.4119 | 0.15515 | -0.0642 | -2.6549
-14.5 | -0.3703 | 0.14754 | -0.0701 | -2.5098
-14 | -0.3772 | 0.13562 | -0.0821 | -2.7813
-13.5 | -0.3435 | 0.12909 | -0.0832 | -2.6609
-13 | -0.3318 | 0.12141 | -0.0867 | -2.7329
-12.5 | -0.3596 | 0.10279 | -0.0963 | -3.4984
-12 | -0.3908 | 0.08589 | -0.1058 | -4.55
-11.5 | -0.4582 | 0.06826 | -0.1174 | -6.7126
-11 | -0.487 | 0.05959 | -0.1191 | -8.1725
-10.5 | -0.5242 | 0.0518 | -0.1188 | -10.1197
-10 | -0.5452 | 0.04576 | -0.1155 | -11.9143
-9.5 | -0.5583 | 0.04052 | -0.1113 | -13.7784
-9 | -0.551 | 0.03597 | -0.1068 | -15.3183
-8.5 | -0.5176 | 0.03226 | -0.1034 | -16.0446
-8 | -0.4626 | 0.02965 | -0.102 | -15.602
-7.5 | -0.3968 | 0.0279 | -0.101 | -14.2222
-7 | -0.35 | 0.02634 | -0.0982 | -13.2878
-6.5 | -0.3154 | 0.025 | -0.0943 | -12.616
-6 | -0.2922 | 0.02358 | -0.0896 | -12.3919
-5.5 | -0.2751 | 0.0223 | -0.0842 | -12.3363
-5 | -0.3158 | 0.0197 | -0.0707 | -16.0305
-4.5 | -0.3732 | 0.01872 | -0.0521 | -19.9359
-4 | -0.4478 | 0.01961 | -0.0282 | -22.8353
-3.5 | -0.4135 | 0.02161 | -0.0188 | -19.1347
-3 | -0.1572 | 0.02924 | -0.0423 | -5.3762
-2.5 | -0.1068 | 0.02988 | -0.0395 | -3.5743
-1.5 | -0.1221 | 0.03197 | -0.0145 | -3.8192
-1 | -0.0215 | 0.03216 | -0.0212 | -0.66853
0 | -0.1448 | 0.03205 | 0.0214 | -4.5179
0.5 | -0.0499 | 0.03207 | 0.016 | -1.556
2 | 0.0418 | 0.03056 | 0.0309 | 1.3678
2.5 | 0.0719 | 0.03016 | 0.0356 | 2.384
3.5 | 0.1686 | 0.02899 | 0.0386 | 5.8158
4 | 0.2574 | 0.02777 | 0.0357 | 9.269
5.5 | 0.4703 | 0.02099 | 0.0399 | 22.4059
6 | 0.4975 | 0.02049 | 0.0477 | 24.2801
6.5 | 0.4601 | 0.02426 | 0.0592 | 18.9654
7 | 0.4771 | 0.02652 | 0.0641 | 17.9902
7.5 | 0.5034 | 0.02865 | 0.0676 | 17.5707
8 | 0.5315 | 0.03084 | 0.0712 | 17.2341
8.5 | 0.5746 | 0.03256 | 0.0743 | 17.6474
9 | 0.6305 | 0.03464 | 0.0762 | 18.2015
9.5 | 0.6808 | 0.03798 | 0.0779 | 17.9252
10 | 0.6985 | 0.04228 | 0.0819 | 16.5208
10.5 | 0.6948 | 0.04796 | 0.0854 | 14.4871
11 | 0.6737 | 0.0549 | 0.088 | 12.2714
11.5 | 0.6434 | 0.06332 | 0.0881 | 10.1611
12 | 0.6045 | 0.07394 | 0.085 | 8.1755
12.5 | 0.5634 | 0.08745 | 0.0777 | 6.4425
13 | 0.5235 | 0.10414 | 0.0676 | 5.0269
13.5 | 0.5106 | 0.11779 | 0.06 | 4.3348
14 | 0.519 | 0.12824 | 0.0538 | 4.0471
15 | 0.5163 | 0.1603 | 0.031 | 3.2208
15.5 | 0.5489 | 0.16747 | 0.0275 | 3.2776
16 | 0.5519 | 0.17846 | 0.0176 | 3.0926
16.5 | 0.5781 | 0.18612 | 0.0129 | 3.1061
17 | 0.6117 | 0.19516 | 0.0103 | 3.1344
17.5 | 0.6111 | 0.20422 | -0.0004 | 2.9924
18 | 0.6362 | 0.2118 | -0.0049 | 3.0038
18.5 | 0.665 | 0.22107 | -0.0083 | 3.0081
19 | 0.6726 | 0.22908 | -0.0172 | 2.9361
19.5 | 0.6978 | 0.23664 | -0.0216 | 2.9488
20 | 0.7281 | 0.2465 | -0.0245 | 2.9538

## 25. Re 500k Mach 0.00 (1)
BIGFOIL.COM POLAR EXPORT
NACA66-117
NACA66-117 |  |  |  | Cl Max: | 1.076 | at alpha= | 14.5 | deg
JavaFoil+Calcfoil stall+Eppler ext transition |  |  |  | L/D Max: | 59.908 | at alpha= | 3 | deg
Re: | 500000 |  |  | Cd Min: | 0.00722 | at alpha= | 0 | deg
Mach: | 0 |  |  | Cl=0 at alpha= | -0.9 | deg
|  |  |  | @ Cl=0.1, Cd= | 0.0072329
|  |  |  | @ Cl=0.4, Cd= | 0.0076502
|  |  |  | @ Cl=0.6, Cd= | 0.013305
alpha (deg) | Cl | Cd | Cm | Cl/Cd
-20 | -0.865 | 0.19345 | 0.01 | -4.472
-19.5 | -0.883 | 0.18643 | 0.01 | -4.735
-19 | -0.899 | 0.1762 | 0.01 | -5.102
-18.5 | -0.914 | 0.16845 | 0.009 | -5.428
-18 | -0.928 | 0.15843 | 0.009 | -5.858
-17.5 | -0.94 | 0.15111 | 0.008 | -6.223
-17 | -0.951 | 0.14287 | 0.008 | -6.656
-16.5 | -0.959 | 0.13415 | 0.007 | -7.149
-16 | -0.965 | 0.12717 | 0.007 | -7.589
-15.5 | -0.968 | 0.12136 | 0.006 | -7.979
-15 | -0.969 | 0.11449 | 0.006 | -8.466
-14.5 | -0.968 | 0.10816 | 0.005 | -8.947
-14 | -0.963 | 0.10134 | 0.005 | -9.502
-13.5 | -0.955 | 0.09558 | 0.004 | -9.995
-13 | -0.945 | 0.09025 | 0.004 | -10.468
-12.5 | -0.931 | 0.08538 | 0.003 | -10.903
-12 | -0.913 | 0.07994 | 0.003 | -11.427
-11.5 | -0.893 | 0.07588 | 0.002 | -11.769
-11 | -0.87 | 0.07129 | 0.002 | -12.204
-10.5 | -0.843 | 0.06679 | 0.001 | -12.626
-10 | -0.814 | 0.06307 | 0.001 | -12.909
-9.5 | -0.783 | 0.05908 | 0 | -13.246
-9 | -0.748 | 0.05557 | 0 | -13.46
-8.5 | -0.854 | 0.01735 | -0.002 | -49.234
-8 | -0.807 | 0.01671 | -0.003 | -48.298
-7.5 | -0.758 | 0.01608 | -0.004 | -47.122
-7 | -0.707 | 0.01549 | -0.005 | -45.634
-6.5 | -0.654 | 0.01494 | -0.007 | -43.793
-6 | -0.6 | 0.01433 | -0.008 | -41.869
-5.5 | -0.545 | 0.01383 | -0.009 | -39.373
-5 | -0.488 | 0.01336 | -0.01 | -36.532
-4.5 | -0.431 | 0.01294 | -0.012 | -33.277
-4 | -0.372 | 0.01256 | -0.013 | -29.649
-3.5 | -0.314 | 0.01191 | -0.014 | -26.319
-3 | -0.254 | 0.01177 | -0.015 | -21.592
-2.5 | -0.193 | 0.00763 | -0.016 | -25.226
-2 | -0.133 | 0.00753 | -0.018 | -17.642
-1.5 | -0.073 | 0.00743 | -0.019 | -9.797
-1 | -0.012 | 0.00735 | -0.02 | -1.676
-0.5 | 0.048 | 0.0073 | -0.021 | 6.642
0 | 0.11 | 0.00722 | -0.023 | 15.196
0.5 | 0.17 | 0.00728 | -0.024 | 23.407
1 | 0.231 | 0.00735 | -0.025 | 31.436
1.5 | 0.291 | 0.00743 | -0.026 | 39.18
2 | 0.35 | 0.00754 | -0.027 | 46.418
2.5 | 0.409 | 0.00767 | -0.029 | 53.312
3 | 0.468 | 0.00781 | -0.03 | 59.908
3.5 | 0.53 | 0.01308 | -0.031 | 40.491
4 | 0.588 | 0.01317 | -0.032 | 44.627
4.5 | 0.645 | 0.01381 | -0.034 | 46.687
5 | 0.701 | 0.01447 | -0.035 | 48.464
5.5 | 0.756 | 0.01501 | -0.036 | 50.376
6 | 0.81 | 0.01566 | -0.037 | 51.743
6.5 | 0.863 | 0.01628 | -0.038 | 52.993
7 | 0.913 | 0.01693 | -0.039 | 53.906
7.5 | 0.96 | 0.01754 | -0.041 | 54.743
8 | 1.005 | 0.01832 | -0.042 | 54.874
8.5 | 1.047 | 0.0191 | -0.043 | 54.832
9 | 0.903 | 0.05582 | -0.021 | 16.171
9.5 | 0.933 | 0.05947 | -0.022 | 15.692
10 | 0.962 | 0.06327 | -0.022 | 15.201
10.5 | 0.987 | 0.06704 | -0.023 | 14.721
11 | 1.008 | 0.07172 | -0.022 | 14.055
11.5 | 1.027 | 0.07637 | -0.022 | 13.449
12 | 1.044 | 0.08061 | -0.024 | 12.95
12.5 | 1.056 | 0.08618 | -0.023 | 12.255
13 | 1.067 | 0.0912 | -0.025 | 11.7
13.5 | 1.073 | 0.09643 | -0.025 | 11.124
14 | 1.075 | 0.10235 | -0.025 | 10.508
14.5 | 1.076 | 0.10957 | -0.025 | 9.818
15 | 1.073 | 0.11544 | -0.025 | 9.299
15.5 | 1.069 | 0.12254 | -0.027 | 8.723
16 | 1.057 | 0.13112 | -0.026 | 8.062
16.5 | 1.042 | 0.1354 | -0.027 | 7.698
17 | 1.025 | 0.14418 | -0.027 | 7.112
17.5 | 1.007 | 0.1529 | -0.027 | 6.583
18 | 0.986 | 0.16002 | -0.027 | 6.163
18.5 | 0.964 | 0.1698 | -0.028 | 5.678
19 | 0.941 | 0.17886 | -0.028 | 5.261
19.5 | 0.917 | 0.19008 | -0.028 | 4.826

## 26. Re 500k Mach 0.00 (2)
BIGFOIL.COM POLAR EXPORT
NACA66-117
NACA66-117 |  |  |  | Cl Max: | 1.028 | at alpha= | 14.5 | deg
XFOIL ncrit=9 |  |  |  | L/D Max: | 61.7922 | at alpha= | 4.5 | deg
Re: | 500000 |  |  | Cd Min: | 0.20527 | at alpha= | 19.5 | deg
Mach: | 0 |  |  | Cl=0 at alpha= | -0.70841 | deg
|  |  |  | @ Cl=0.1, Cd= | 0.012179
|  |  |  | @ Cl=0.4, Cd= | 0.011154
|  |  |  | @ Cl=0.6, Cd= | 0.017854
alpha (deg) | Cl | Cd | Cm | Cl/Cd
-18 | -0.5381 | 0.17735 | -0.0257 | -3.0341
-17.5 | -0.5211 | 0.1719 | -0.0285 | -3.0314
-17 | -0.508 | 0.1654 | -0.0321 | -3.0713
-16.5 | -0.5286 | 0.14715 | -0.0429 | -3.5923
-16 | -0.5203 | 0.14047 | -0.0451 | -3.704
-15.5 | -0.5043 | 0.1356 | -0.0476 | -3.719
-15 | -0.5024 | 0.12508 | -0.0541 | -4.0166
-14.5 | -0.7943 | 0.05931 | -0.087 | -13.3923
-14 | -0.8257 | 0.05139 | -0.086 | -16.0673
-13.5 | -0.8569 | 0.04507 | -0.0809 | -19.0126
-13 | -0.8717 | 0.03988 | -0.0757 | -21.8581
-12.5 | -0.87 | 0.03581 | -0.0711 | -24.2949
-12 | -0.8528 | 0.03262 | -0.0677 | -26.1435
-11.5 | -0.8355 | 0.03059 | -0.0638 | -27.3128
-11 | -0.7731 | 0.0271 | -0.0659 | -28.5277
-10.5 | -0.725 | 0.02538 | -0.0658 | -28.5658
-10 | -0.6779 | 0.02392 | -0.0656 | -28.3403
-9.5 | -0.634 | 0.02267 | -0.0647 | -27.9665
-9 | -0.5917 | 0.02145 | -0.0636 | -27.5851
-8.5 | -0.5557 | 0.01994 | -0.0617 | -27.8686
-8 | -0.5213 | 0.0188 | -0.0596 | -27.7287
-7.5 | -0.4852 | 0.01788 | -0.0576 | -27.1365
-7 | -0.4581 | 0.01661 | -0.0541 | -27.5798
-6.5 | -0.4236 | 0.01571 | -0.0517 | -26.9637
-6 | -0.3905 | 0.01481 | -0.0489 | -26.3673
-5 | -0.3781 | 0.01184 | -0.0338 | -31.9341
-4.5 | -0.3917 | 0.00997 | -0.0223 | -39.2879
-4 | -0.3672 | 0.00935 | -0.0167 | -39.2727
-3.5 | -0.3147 | 0.00967 | -0.0162 | -32.544
-3 | -0.2579 | 0.01036 | -0.0161 | -24.8938
-2.5 | -0.1997 | 0.01105 | -0.0162 | -18.0724
-2 | -0.1417 | 0.01167 | -0.0165 | -12.1422
-1.5 | -0.085 | 0.01201 | -0.017 | -7.0774
-1 | -0.0319 | 0.01209 | -0.0174 | -2.6385
-0.5 | 0.0228 | 0.01212 | -0.0179 | 1.8812
0 | 0.0786 | 0.01219 | -0.0185 | 6.4479
0.5 | 0.1353 | 0.01216 | -0.0193 | 11.1266
1 | 0.1929 | 0.01209 | -0.0203 | 15.9553
1.5 | 0.2458 | 0.01211 | -0.0206 | 20.2973
2 | 0.3013 | 0.01197 | -0.0213 | 25.1713
2.5 | 0.3626 | 0.01157 | -0.0226 | 31.3397
3 | 0.4202 | 0.01093 | -0.0228 | 38.4446
3.5 | 0.4783 | 0.01033 | -0.0231 | 46.302
4 | 0.5325 | 0.0097 | -0.0226 | 54.8969
4.5 | 0.5827 | 0.00943 | -0.0216 | 61.7922
5 | 0.6043 | 0.0098 | -0.0152 | 61.6633
5.5 | 0.5766 | 0.01143 | -0.0003 | 50.4462
6 | 0.5593 | 0.01371 | 0.0109 | 40.795
6.5 | 0.5553 | 0.01623 | 0.019 | 34.2144
7 | 0.5865 | 0.01738 | 0.0218 | 33.7457
7.5 | 0.6181 | 0.01849 | 0.0244 | 33.4289
8 | 0.6494 | 0.01967 | 0.027 | 33.0147
8.5 | 0.6807 | 0.02093 | 0.0294 | 32.5227
9 | 0.7063 | 0.02267 | 0.0323 | 31.1557
9.5 | 0.7391 | 0.02395 | 0.0345 | 30.8601
10 | 0.7725 | 0.0254 | 0.0363 | 30.4134
10.5 | 0.8074 | 0.02688 | 0.0379 | 30.0372
11 | 0.8486 | 0.02863 | 0.039 | 29.6402
11.5 | 0.8885 | 0.03021 | 0.04 | 29.4108
12 | 0.9287 | 0.03202 | 0.041 | 29.0037
12.5 | 0.9674 | 0.03403 | 0.0419 | 28.4279
13 | 1.0174 | 0.03733 | 0.0413 | 27.2542
13.5 | 1.0253 | 0.04 | 0.0453 | 25.6325
14 | 1.026 | 0.04345 | 0.0498 | 23.6133
14.5 | 1.028 | 0.04838 | 0.0519 | 21.2484
15 | 1.0126 | 0.05521 | 0.0531 | 18.3409
15.5 | 0.9847 | 0.06316 | 0.0541 | 15.5906
16 | 0.9417 | 0.07358 | 0.053 | 12.7983
16.5 | 0.8851 | 0.08781 | 0.0481 | 10.0797
17 | 0.826 | 0.10564 | 0.0383 | 7.819
17.5 | 0.6359 | 0.17206 | 0.0043 | 3.6958
18 | 0.654 | 0.17688 | 0.0016 | 3.6974
18.5 | 0.6421 | 0.19315 | -0.0075 | 3.3244
19 | 0.6548 | 0.20033 | -0.0119 | 3.2686
19.5 | 0.6743 | 0.20527 | -0.0149 | 3.2849

## 27. Re 500k Mach 0.10 (1)
BIGFOIL.COM POLAR EXPORT
NACA66-117
NACA66-117 |  |  |  | Cl Max: | 1.061 | at alpha= | 13.5 | deg
JavaFoil+Calcfoil stall+Eppler ext transition |  |  |  | L/D Max: | 59.888 | at alpha= | 3 | deg
Re: | 500000 |  |  | Cd Min: | 0.00725 | at alpha= | 0 | deg
Mach: | 0.1 |  |  | Cl=0 at alpha= | -0.90164 | deg
|  |  |  | @ Cl=0.1, Cd= | 0.0072631
|  |  |  | @ Cl=0.4, Cd= | 0.0076776
|  |  |  | @ Cl=0.6, Cd= | 0.01335
alpha (deg) | Cl | Cd | Cm | Cl/Cd
-19.5 | -0.834 | 0.19112 | 0.01 | -4.366
-19 | -0.854 | 0.18228 | 0.01 | -4.688
-18.5 | -0.873 | 0.17086 | 0.009 | -5.111
-18 | -0.891 | 0.16221 | 0.009 | -5.491
-17.5 | -0.907 | 0.15519 | 0.008 | -5.841
-17 | -0.92 | 0.14711 | 0.008 | -6.257
-16.5 | -0.932 | 0.13595 | 0.007 | -6.856
-16 | -0.942 | 0.13101 | 0.007 | -7.187
-15.5 | -0.948 | 0.12164 | 0.006 | -7.794
-15 | -0.952 | 0.11497 | 0.006 | -8.282
-14.5 | -0.953 | 0.10839 | 0.005 | -8.794
-14 | -0.951 | 0.1021 | 0.005 | -9.318
-13.5 | -0.946 | 0.09682 | 0.004 | -9.767
-13 | -0.937 | 0.09161 | 0.004 | -10.233
-12.5 | -0.925 | 0.08579 | 0.003 | -10.781
-12 | -0.91 | 0.08099 | 0.003 | -11.232
-11.5 | -0.891 | 0.07623 | 0.002 | -11.692
-11 | -0.869 | 0.07137 | 0.002 | -12.173
-10.5 | -0.844 | 0.06708 | 0.001 | -12.579
-10 | -0.815 | 0.06306 | 0.001 | -12.929
-9.5 | -0.784 | 0.05938 | 0 | -13.202
-9 | -0.752 | 0.05504 | 0 | -13.658
-8.5 | -0.857 | 0.01746 | -0.002 | -49.071
-8 | -0.81 | 0.01684 | -0.003 | -48.071
-7.5 | -0.76 | 0.01618 | -0.004 | -47
-7 | -0.709 | 0.01562 | -0.005 | -45.404
-6.5 | -0.657 | 0.01495 | -0.007 | -43.911
-6 | -0.602 | 0.01439 | -0.008 | -41.86
-5.5 | -0.547 | 0.01389 | -0.009 | -39.386
-5 | -0.49 | 0.01342 | -0.01 | -36.533
-4.5 | -0.433 | 0.01298 | -0.012 | -33.321
-4 | -0.374 | 0.01264 | -0.013 | -29.588
-3.5 | -0.315 | 0.01197 | -0.014 | -26.318
-3 | -0.255 | 0.01181 | -0.015 | -21.608
-2.5 | -0.193 | 0.00767 | -0.016 | -25.223
-2 | -0.133 | 0.00756 | -0.018 | -17.633
-1.5 | -0.073 | 0.00746 | -0.019 | -9.8
-1 | -0.012 | 0.00738 | -0.02 | -1.678
-0.5 | 0.049 | 0.00733 | -0.021 | 6.647
0 | 0.11 | 0.00725 | -0.023 | 15.213
0.5 | 0.171 | 0.0073 | -0.024 | 23.466
1 | 0.232 | 0.00738 | -0.025 | 31.449
1.5 | 0.293 | 0.00746 | -0.026 | 39.201
2 | 0.352 | 0.00758 | -0.027 | 46.403
2.5 | 0.411 | 0.0077 | -0.029 | 53.421
3 | 0.47 | 0.00785 | -0.03 | 59.888
3.5 | 0.532 | 0.01314 | -0.031 | 40.5
4 | 0.59 | 0.01324 | -0.033 | 44.601
4.5 | 0.648 | 0.01388 | -0.034 | 46.658
5 | 0.704 | 0.01455 | -0.035 | 48.406
5.5 | 0.76 | 0.01511 | -0.036 | 50.28
6 | 0.814 | 0.01578 | -0.037 | 51.569
6.5 | 0.866 | 0.01641 | -0.038 | 52.791
7 | 0.916 | 0.01704 | -0.04 | 53.773
7.5 | 0.963 | 0.01768 | -0.041 | 54.475
8 | 1.008 | 0.01841 | -0.042 | 54.749
8.5 | 1.05 | 0.01926 | -0.043 | 54.506
9 | 0.906 | 0.05558 | -0.023 | 16.307
9.5 | 0.934 | 0.05969 | -0.021 | 15.648
10 | 0.962 | 0.06364 | -0.022 | 15.108
10.5 | 0.986 | 0.06787 | -0.022 | 14.525
11 | 1.006 | 0.07217 | -0.022 | 13.935
11.5 | 1.024 | 0.07719 | -0.023 | 13.272
12 | 1.038 | 0.0812 | -0.023 | 12.788
12.5 | 1.05 | 0.0878 | -0.024 | 11.956
13 | 1.057 | 0.09222 | -0.025 | 11.465
13.5 | 1.061 | 0.09795 | -0.026 | 10.837
14 | 1.061 | 0.10413 | -0.025 | 10.19
14.5 | 1.059 | 0.10968 | -0.026 | 9.655
15 | 1.053 | 0.11584 | -0.026 | 9.089
15.5 | 1.044 | 0.1234 | -0.026 | 8.464
16 | 1.029 | 0.1331 | -0.026 | 7.733
16.5 | 1.011 | 0.13966 | -0.027 | 7.239
17 | 0.99 | 0.14554 | -0.027 | 6.803
17.5 | 0.967 | 0.15586 | -0.027 | 6.206
18 | 0.943 | 0.16604 | -0.027 | 5.678
18.5 | 0.917 | 0.17258 | -0.028 | 5.314

## 28. Re 500k Mach 0.10 (2)
BIGFOIL.COM POLAR EXPORT
NACA66-117
NACA66-117 |  |  |  | Cl Max: | 1.0153 | at alpha= | 13.5 | deg
XFOIL ncrit=9 |  |  |  | L/D Max: | 61.8182 | at alpha= | 4.5 | deg
Re: | 500000 |  |  | Cd Min: | 0.19416 | at alpha= | 18.5 | deg
Mach: | 0.1 |  |  | Cl=0 at alpha= | -0.70604 | deg
|  |  |  | @ Cl=0.1, Cd= | 0.012249
|  |  |  | @ Cl=0.4, Cd= | 0.011233
|  |  |  | @ Cl=0.6, Cd= | 0.018124
alpha (deg) | Cl | Cd | Cm | Cl/Cd
-17.5 | -0.5194 | 0.17286 | -0.0285 | -3.0047
-17 | -0.506 | 0.16634 | -0.0321 | -3.042
-16.5 | -0.5241 | 0.149 | -0.0425 | -3.5174
-16 | -0.5155 | 0.14206 | -0.0449 | -3.6287
-15.5 | -0.4989 | 0.13721 | -0.0474 | -3.636
-14.5 | -0.7649 | 0.06217 | -0.0884 | -12.3034
-14 | -0.7981 | 0.05377 | -0.0883 | -14.8428
-13.5 | -0.8329 | 0.04711 | -0.0839 | -17.6799
-13 | -0.8531 | 0.04157 | -0.0788 | -20.522
-12.5 | -0.8584 | 0.03712 | -0.0738 | -23.125
-12 | -0.8473 | 0.03359 | -0.0699 | -25.2248
-11.5 | -0.8308 | 0.03121 | -0.0659 | -26.6197
-11 | -0.7796 | 0.02779 | -0.0664 | -28.0533
-10.5 | -0.7273 | 0.0258 | -0.0669 | -28.1899
-10 | -0.6795 | 0.02425 | -0.0666 | -28.0206
-9.5 | -0.6345 | 0.02293 | -0.0658 | -27.6712
-9 | -0.5922 | 0.02182 | -0.0646 | -27.1402
-8.5 | -0.5543 | 0.02018 | -0.0629 | -27.4678
-8 | -0.5195 | 0.01901 | -0.0608 | -27.3277
-7.5 | -0.4836 | 0.01805 | -0.0586 | -26.7922
-7 | -0.4562 | 0.01677 | -0.0553 | -27.2033
-6.5 | -0.4219 | 0.01584 | -0.0528 | -26.6351
-6 | -0.3885 | 0.01493 | -0.0499 | -26.0214
-5.5 | -0.3575 | 0.01398 | -0.0466 | -25.5722
-5 | -0.373 | 0.01194 | -0.0355 | -31.2395
-4.5 | -0.3893 | 0.01013 | -0.0234 | -38.4304
-4 | -0.369 | 0.00938 | -0.0169 | -39.339
-3.5 | -0.3162 | 0.0097 | -0.0164 | -32.5979
-3 | -0.2594 | 0.0104 | -0.0162 | -24.9423
-2.5 | -0.2008 | 0.0111 | -0.0163 | -18.0901
-2 | -0.1426 | 0.01175 | -0.0166 | -12.1362
-1.5 | -0.0855 | 0.01209 | -0.0171 | -7.072
-1 | -0.0321 | 0.01219 | -0.0175 | -2.6333
-0.5 | 0.0225 | 0.0122 | -0.018 | 1.8443
0 | 0.0787 | 0.01226 | -0.0186 | 6.4192
0.5 | 0.1358 | 0.01223 | -0.0193 | 11.1038
1 | 0.1937 | 0.01218 | -0.0203 | 15.9031
1.5 | 0.246 | 0.0122 | -0.0205 | 20.1639
2 | 0.3023 | 0.01204 | -0.0212 | 25.108
2.5 | 0.3645 | 0.01165 | -0.0226 | 31.2876
3 | 0.4224 | 0.01097 | -0.0229 | 38.505
3.5 | 0.4809 | 0.01036 | -0.0232 | 46.4189
4 | 0.5347 | 0.00973 | -0.0224 | 54.9538
4.5 | 0.5848 | 0.00946 | -0.0214 | 61.8182
5 | 0.6022 | 0.00993 | -0.014 | 60.6445
5.5 | 0.5725 | 0.0116 | 0.0011 | 49.3534
6 | 0.5553 | 0.01395 | 0.0122 | 39.8065
6.5 | 0.5531 | 0.01642 | 0.02 | 33.6845
7 | 0.585 | 0.01756 | 0.0227 | 33.3144
7.5 | 0.6161 | 0.01873 | 0.0254 | 32.8938
8 | 0.648 | 0.0199 | 0.028 | 32.5628
8.5 | 0.6789 | 0.02122 | 0.0305 | 31.9934
9 | 0.7051 | 0.02297 | 0.0334 | 30.6966
9.5 | 0.738 | 0.02427 | 0.0356 | 30.4079
10 | 0.7719 | 0.02576 | 0.0375 | 29.9651
10.5 | 0.8078 | 0.02729 | 0.039 | 29.6006
11 | 0.8498 | 0.02903 | 0.0401 | 29.2732
11.5 | 0.8906 | 0.03072 | 0.041 | 28.9909
12 | 0.9308 | 0.03265 | 0.0421 | 28.5084
12.5 | 0.9685 | 0.03483 | 0.0432 | 27.8065
13 | 1.0089 | 0.03829 | 0.0436 | 26.3489
13.5 | 1.0153 | 0.04137 | 0.0476 | 24.5419
14 | 1.0115 | 0.04536 | 0.0522 | 22.2994
14.5 | 1.0053 | 0.05084 | 0.0545 | 19.7738
15 | 0.9827 | 0.05852 | 0.0553 | 16.7925
15.5 | 0.9502 | 0.06736 | 0.0552 | 14.1063
16 | 0.9038 | 0.07904 | 0.0525 | 11.4347
16.5 | 0.8482 | 0.09452 | 0.0454 | 8.9738
17 | 0.7915 | 0.11361 | 0.034 | 6.9668
17.5 | 0.634 | 0.17338 | 0.0039 | 3.6567
18 | 0.6526 | 0.17818 | 0.0013 | 3.6626
18.5 | 0.6417 | 0.19416 | -0.0078 | 3.305

## 29. Re 500k Mach 0.25 (1)
BIGFOIL.COM POLAR EXPORT
NACA66-117
NACA66-117 |  |  |  | Cl Max: | 1.022 | at alpha= | 8 | deg
JavaFoil+Calcfoil stall+Eppler ext transition |  |  |  | L/D Max: | 59.9 | at alpha= | 3 | deg
Re: | 500000 |  |  | Cd Min: | 0.00737 | at alpha= | 0 | deg
Mach: | 0.25 |  |  | Cl=0 at alpha= | -0.89682 | deg
|  |  |  | @ Cl=0.1, Cd= | 0.0073906
|  |  |  | @ Cl=0.4, Cd= | 0.007841
|  |  |  | @ Cl=0.6, Cd= | 0.013902
alpha (deg) | Cl | Cd | Cm | Cl/Cd
-17.5 | -0.599 | 0.18484 | 0.008 | -3.241
-17 | -0.647 | 0.17208 | 0.008 | -3.762
-16.5 | -0.692 | 0.16352 | 0.007 | -4.232
-16 | -0.732 | 0.14893 | 0.007 | -4.918
-15.5 | -0.769 | 0.1386 | 0.006 | -5.545
-15 | -0.8 | 0.12723 | 0.006 | -6.286
-14.5 | -0.826 | 0.11921 | 0.005 | -6.93
-14 | -0.847 | 0.11115 | 0.005 | -7.618
-13.5 | -0.862 | 0.10352 | 0.004 | -8.327
-13 | -0.872 | 0.09702 | 0.004 | -8.984
-12.5 | -0.875 | 0.0906 | 0.003 | -9.661
-12 | -0.874 | 0.08538 | 0.003 | -10.235
-11.5 | -0.866 | 0.07961 | 0.002 | -10.883
-11 | -0.854 | 0.07414 | 0.002 | -11.518
-10.5 | -0.837 | 0.06937 | 0.001 | -12.06
-10 | -0.814 | 0.06513 | 0.001 | -12.503
-9.5 | -0.788 | 0.06067 | 0 | -12.991
-9 | -0.758 | 0.05673 | 0 | -13.354
-8.5 | -0.722 | 0.05344 | -0.001 | -13.51
-8 | -0.684 | 0.04986 | -0.002 | -13.728
-7.5 | -0.774 | 0.01678 | -0.004 | -46.114
-7 | -0.723 | 0.01613 | -0.006 | -44.844
-6.5 | -0.671 | 0.01551 | -0.007 | -43.251
-6 | -0.616 | 0.01489 | -0.008 | -41.357
-5.5 | -0.56 | 0.01434 | -0.009 | -39.023
-5 | -0.502 | 0.01381 | -0.011 | -36.368
-4.5 | -0.443 | 0.01334 | -0.012 | -33.234
-4 | -0.384 | 0.01245 | -0.013 | -30.798
-3.5 | -0.323 | 0.01243 | -0.014 | -25.978
-3 | -0.262 | 0.01206 | -0.016 | -21.704
-2.5 | -0.198 | 0.00786 | -0.017 | -25.199
-2 | -0.137 | 0.00774 | -0.018 | -17.666
-1.5 | -0.075 | 0.00763 | -0.019 | -9.825
-1 | -0.013 | 0.00753 | -0.021 | -1.685
-0.5 | 0.05 | 0.00747 | -0.022 | 6.685
0 | 0.113 | 0.00737 | -0.023 | 15.342
0.5 | 0.176 | 0.00745 | -0.024 | 23.562
1 | 0.238 | 0.00753 | -0.026 | 31.602
1.5 | 0.3 | 0.00762 | -0.027 | 39.335
2 | 0.361 | 0.00775 | -0.028 | 46.491
2.5 | 0.421 | 0.00789 | -0.029 | 53.402
3 | 0.482 | 0.00804 | -0.031 | 59.9
3.5 | 0.546 | 0.01349 | -0.032 | 40.45
4 | 0.605 | 0.01394 | -0.033 | 43.4
4.5 | 0.664 | 0.01449 | -0.035 | 45.789
5 | 0.721 | 0.01488 | -0.036 | 48.481
5.5 | 0.777 | 0.01562 | -0.037 | 49.753
6 | 0.832 | 0.01624 | -0.038 | 51.223
6.5 | 0.885 | 0.01694 | -0.039 | 52.219
7 | 0.934 | 0.0178 | -0.041 | 52.447
7.5 | 0.98 | 0.0185 | -0.042 | 52.941
8 | 1.022 | 0.01923 | -0.043 | 53.142
8.5 | 0.881 | 0.05373 | -0.021 | 16.403
9 | 0.91 | 0.05733 | -0.021 | 15.874
9.5 | 0.935 | 0.06111 | -0.021 | 15.3
10 | 0.956 | 0.06536 | -0.022 | 14.625
10.5 | 0.972 | 0.06969 | -0.022 | 13.948
11 | 0.984 | 0.07508 | -0.023 | 13.103
11.5 | 0.99 | 0.08007 | -0.023 | 12.358
12 | 0.99 | 0.08564 | -0.024 | 11.558
12.5 | 0.984 | 0.09268 | -0.024 | 10.62
13 | 0.973 | 0.10005 | -0.024 | 9.725

## 30. Re 500k Mach 0.25 (2)
BIGFOIL.COM POLAR EXPORT
NACA66-117
NACA66-117 |  |  |  | Cl Max: | 0.9524 | at alpha= | 13 | deg
XFOIL ncrit=9 |  |  |  | L/D Max: | 61.7946 | at alpha= | 4.5 | deg
Re: | 500000 |  |  | Cd Min: | 0.18477 | at alpha= | 18 | deg
Mach: | 0.25 |  |  | Cl=0 at alpha= | -99 | deg
|  |  |  | @ Cl=0.1, Cd= | 0.012646
|  |  |  | @ Cl=0.4, Cd= | 0.011757
|  |  |  | @ Cl=0.6, Cd= | 0.019649
alpha (deg) | Cl | Cd | Cm | Cl/Cd
0 | 0.0794 | 0.01265 | -0.0188 | 6.2767
0.5 | 0.1386 | 0.01264 | -0.0196 | 10.9652
1 | 0.1931 | 0.01274 | -0.0197 | 15.157
1.5 | 0.2475 | 0.01272 | -0.0199 | 19.4575
2 | 0.3084 | 0.01245 | -0.021 | 24.7711
2.5 | 0.3693 | 0.01219 | -0.022 | 30.2953
3 | 0.4359 | 0.01125 | -0.0233 | 38.7467
3.5 | 0.4965 | 0.01055 | -0.0235 | 47.0616
4 | 0.5478 | 0.00989 | -0.0218 | 55.3893
4.5 | 0.5957 | 0.00964 | -0.0198 | 61.7946
5 | 0.587 | 0.01055 | -0.0071 | 55.6398
5.5 | 0.5521 | 0.01263 | 0.0083 | 43.7134
6 | 0.5347 | 0.01527 | 0.0189 | 35.0164
6.5 | 0.5442 | 0.01738 | 0.025 | 31.3119
7 | 0.5772 | 0.01857 | 0.0278 | 31.0824
7.5 | 0.6072 | 0.01999 | 0.0308 | 30.3752
8 | 0.6398 | 0.02124 | 0.0336 | 30.1224
8.5 | 0.6685 | 0.02283 | 0.0365 | 29.2816
9 | 0.6983 | 0.02457 | 0.0393 | 28.4208
9.5 | 0.7331 | 0.02607 | 0.0415 | 28.1204
10 | 0.7704 | 0.02769 | 0.0434 | 27.8223
10.5 | 0.8193 | 0.0297 | 0.0441 | 27.5859
11 | 0.8567 | 0.03154 | 0.046 | 27.1623
11.5 | 0.8962 | 0.03399 | 0.0475 | 26.3666
12 | 0.9275 | 0.03705 | 0.0495 | 25.0337
12.5 | 0.9495 | 0.04034 | 0.0519 | 23.5374
13 | 0.9524 | 0.04532 | 0.0551 | 21.015
13.5 | 0.9386 | 0.0507 | 0.0589 | 18.5128
14 | 0.9076 | 0.05748 | 0.0623 | 15.7898
14.5 | 0.8763 | 0.06534 | 0.0636 | 13.4114
15 | 0.8387 | 0.07733 | 0.0583 | 10.8457
15.5 | 0.801 | 0.09055 | 0.0515 | 8.8459
16 | 0.7571 | 0.10715 | 0.0413 | 7.0658
16.5 | 0.6259 | 0.15487 | 0.0178 | 4.0415
17 | 0.61 | 0.17345 | 0.0061 | 3.5169
17.5 | 0.6265 | 0.17988 | 0.0022 | 3.4829
18 | 0.6473 | 0.18477 | -0.0003 | 3.5033

## 31. Re 500k Mach 0.50 (1)
BIGFOIL.COM POLAR EXPORT
NACA66-117
NACA66-117 |  |  |  | Cl Max: | 1.157 | at alpha= | 20 | deg
JavaFoil+Calcfoil stall+Eppler ext transition |  |  |  | L/D Max: | 53.107 | at alpha= | 2.5 | deg
Re: | 500000 |  |  | Cd Min: | 0.00804 | at alpha= | 0 | deg
Mach: | 0.5 |  |  | Cl=0 at alpha= | -0.89855 | deg
|  |  |  | @ Cl=0.1, Cd= | 0.0081007
|  |  |  | @ Cl=0.4, Cd= | 0.0086025
|  |  |  | @ Cl=0.6, Cd= | 0.015093
alpha (deg) | Cl | Cd | Cm | Cl/Cd
-20 | -1.063 | 0.23603 | 0.016 | -4.504
-19.5 | -1.035 | 0.22258 | 0.015 | -4.652
-19 | -1.008 | 0.21846 | 0.014 | -4.616
-18.5 | -0.982 | 0.21338 | 0.014 | -4.6
-18 | -0.955 | 0.2058 | 0.013 | -4.64
-17.5 | -0.925 | 0.19729 | 0.012 | -4.69
-17 | -0.898 | 0.19083 | 0.011 | -4.705
-16.5 | -0.871 | 0.18632 | 0.01 | -4.674
-16 | -0.844 | 0.177 | 0.01 | -4.766
-15.5 | -0.814 | 0.17181 | 0.008 | -4.74
-15 | -0.787 | 0.16749 | 0.008 | -4.698
-14.5 | -0.76 | 0.16213 | 0.007 | -4.685
-14 | -0.732 | 0.15073 | 0.006 | -4.858
-13.5 | -0.704 | 0.14888 | 0.006 | -4.729
-13 | -0.676 | 0.1427 | 0.005 | -4.736
-12.5 | -0.648 | 0.13736 | 0.004 | -4.72
-12 | -0.621 | 0.12886 | 0.003 | -4.818
-11.5 | -0.593 | 0.12527 | 0.003 | -4.736
-11 | -0.566 | 0.12188 | 0.002 | -4.641
-10.5 | -0.537 | 0.11386 | 0.001 | -4.718
-10 | -0.509 | 0.11093 | 0.001 | -4.591
-9.5 | -0.482 | 0.1011 | 0 | -4.764
-9 | -0.454 | 0.09814 | 0 | -4.624
-8.5 | -0.631 | 0.06567 | -0.001 | -9.61
-8 | -0.667 | 0.05655 | -0.001 | -11.799
-7.5 | -0.659 | 0.05139 | -0.002 | -12.83
-7 | -0.634 | 0.04732 | -0.003 | -13.405
-6.5 | -0.599 | 0.04364 | -0.004 | -13.717
-6 | -0.667 | 0.01715 | -0.009 | -38.909
-5.5 | -0.611 | 0.01636 | -0.01 | -37.386
-5 | -0.552 | 0.01559 | -0.012 | -35.383
-4.5 | -0.489 | 0.01491 | -0.013 | -32.783
-4 | -0.424 | 0.0143 | -0.015 | -29.656
-3.5 | -0.358 | 0.01375 | -0.016 | -26.024
-3 | -0.29 | 0.01326 | -0.017 | -21.894
-2.5 | -0.222 | 0.01281 | -0.019 | -17.333
-2 | -0.151 | 0.00856 | -0.02 | -17.657
-1.5 | -0.083 | 0.0084 | -0.021 | -9.885
-1 | -0.014 | 0.0083 | -0.023 | -1.69
-0.5 | 0.055 | 0.00821 | -0.024 | 6.725
0 | 0.125 | 0.00804 | -0.025 | 15.569
0.5 | 0.194 | 0.00816 | -0.027 | 23.807
1 | 0.263 | 0.0083 | -0.028 | 31.696
1.5 | 0.332 | 0.00843 | -0.029 | 39.359
2 | 0.399 | 0.0086 | -0.031 | 46.371
2.5 | 0.466 | 0.00877 | -0.032 | 53.107
3 | 0.538 | 0.01452 | -0.034 | 37.048
3.5 | 0.604 | 0.01513 | -0.035 | 39.933
4 | 0.669 | 0.0158 | -0.037 | 42.313
4.5 | 0.731 | 0.01654 | -0.038 | 44.228
5 | 0.791 | 0.01738 | -0.04 | 45.535
5.5 | 0.848 | 0.01826 | -0.041 | 46.462
6 | 0.9 | 0.01919 | -0.042 | 46.912
6.5 | 0.787 | 0.04446 | -0.02 | 17.7
7 | 0.812 | 0.04798 | -0.02 | 16.93
7.5 | 0.821 | 0.052 | -0.02 | 15.781
8 | 0.792 | 0.05819 | -0.02 | 13.613
8.5 | 0.525 | 0.07387 | -0.019 | 7.101
9 | 0.553 | 0.09527 | -0.022 | 5.801
9.5 | 0.58 | 0.10065 | -0.022 | 5.764
10 | 0.608 | 0.11085 | -0.022 | 5.481
10.5 | 0.635 | 0.11336 | -0.023 | 5.601
11 | 0.663 | 0.12679 | -0.026 | 5.232
11.5 | 0.691 | 0.13001 | -0.026 | 5.313
12 | 0.718 | 0.13059 | -0.027 | 5.498
12.5 | 0.745 | 0.13446 | -0.028 | 5.543
13 | 0.772 | 0.14222 | -0.028 | 5.431
13.5 | 0.801 | 0.15568 | -0.031 | 5.147
14 | 0.828 | 0.15934 | -0.032 | 5.198
14.5 | 0.855 | 0.16072 | -0.032 | 5.321
15 | 0.882 | 0.16982 | -0.033 | 5.195
15.5 | 0.912 | 0.17603 | -0.036 | 5.179
16 | 0.938 | 0.18288 | -0.037 | 5.131
16.5 | 0.965 | 0.18514 | -0.038 | 5.214
17 | 0.992 | 0.19532 | -0.039 | 5.081
17.5 | 1.021 | 0.20431 | -0.041 | 4.998
18 | 1.048 | 0.20895 | -0.041 | 5.015
18.5 | 1.075 | 0.20788 | -0.042 | 5.17
19 | 1.101 | 0.22196 | -0.043 | 4.962
19.5 | 1.131 | 0.22991 | -0.045 | 4.919
20 | 1.157 | 0.2377 | -0.046 | 4.868

## 32. Re 500k Mach 0.50 (2)
BIGFOIL.COM POLAR EXPORT
NACA66-117
NACA66-117 |  |  |  | Cl Max: | 0.7592 | at alpha= | 10.5 | deg
XFOIL ncrit=9 |  |  |  | L/D Max: | 52.4501 | at alpha= | 4 | deg
Re: | 500000 |  |  | Cd Min: | 0.23429 | at alpha= | -20 | deg
Mach: | 0.5 |  |  | Cl=0 at alpha= | -0.63403 | deg
|  |  |  | @ Cl=0.1, Cd= | 0.015429
|  |  |  | @ Cl=0.4, Cd= | 0.014115
|  |  |  | @ Cl=0.6, Cd= | 0.1684
alpha (deg) | Cl | Cd | Cm | Cl/Cd
-20 | -0.6029 | 0.23429 | -0.0052 | -2.5733
-19.5 | -0.5812 | 0.227 | -0.01 | -2.5604
-19 | -0.5645 | 0.21815 | -0.0163 | -2.5877
-18.5 | -0.5479 | 0.20917 | -0.0221 | -2.6194
-18 | -0.5224 | 0.20238 | -0.0259 | -2.5813
-17 | -0.4814 | 0.1827 | -0.0447 | -2.6349
-16.5 | -0.4575 | 0.17451 | -0.0489 | -2.6216
-16 | -0.4365 | 0.16847 | -0.0506 | -2.591
-15.5 | -0.4221 | 0.16114 | -0.0541 | -2.6195
-15 | -0.427 | 0.14914 | -0.0613 | -2.8631
-14.5 | -0.4068 | 0.14275 | -0.0635 | -2.8497
-14 | -0.392 | 0.1356 | -0.0666 | -2.8909
-13.5 | -0.3904 | 0.12506 | -0.0726 | -3.1217
-13 | -0.4083 | 0.10883 | -0.0799 | -3.7517
-12.5 | -0.4227 | 0.09555 | -0.087 | -4.4239
-12 | -0.4558 | 0.07888 | -0.0974 | -5.7784
-11.5 | -0.4959 | 0.06507 | -0.1057 | -7.621
-11 | -0.5313 | 0.05487 | -0.1091 | -9.6829
-10.5 | -0.5639 | 0.04673 | -0.1085 | -12.0672
-10 | -0.5858 | 0.04014 | -0.1057 | -14.5939
-9.5 | -0.5925 | 0.03482 | -0.1014 | -17.0161
-9 | -0.579 | 0.03064 | -0.0969 | -18.8969
-8.5 | -0.5395 | 0.02737 | -0.0939 | -19.7114
-8 | -0.4873 | 0.02522 | -0.0917 | -19.322
-7.5 | -0.4394 | 0.02359 | -0.089 | -18.6265
-7 | -0.3989 | 0.02207 | -0.0856 | -18.0743
-6.5 | -0.3682 | 0.02039 | -0.0814 | -18.0579
-6 | -0.333 | 0.01911 | -0.0776 | -17.4254
-5.5 | -0.2987 | 0.01784 | -0.0738 | -16.7433
-5 | -0.2672 | 0.0166 | -0.0694 | -16.0964
-4.5 | -0.2856 | 0.01392 | -0.0584 | -20.5172
-4 | -0.3331 | 0.01155 | -0.0407 | -28.8398
-3.5 | -0.3615 | 0.01095 | -0.0233 | -33.0137
-3 | -0.3071 | 0.01185 | -0.0204 | -25.9156
-2.5 | -0.2388 | 0.01301 | -0.0197 | -18.3551
-2 | -0.1649 | 0.01422 | -0.0201 | -11.5963
-1.5 | -0.0907 | 0.01498 | -0.0213 | -6.0547
-1 | -0.0385 | 0.01477 | -0.0198 | -2.6066
-0.5 | 0.0141 | 0.01533 | -0.0181 | 0.91977
0 | 0.067 | 0.01557 | -0.0166 | 4.3031
0.5 | 0.1255 | 0.01532 | -0.0162 | 8.1919
1 | 0.1914 | 0.01494 | -0.0171 | 12.8112
1.5 | 0.2286 | 0.01539 | -0.0129 | 14.8538
2 | 0.3016 | 0.01498 | -0.0145 | 20.1335
2.5 | 0.3717 | 0.01459 | -0.0154 | 25.4764
3 | 0.4677 | 0.01298 | -0.0195 | 36.0324
3.5 | 0.5296 | 0.01206 | -0.0179 | 43.9138
4 | 0.578 | 0.01102 | -0.0134 | 52.4501
4.5 | 0.5666 | 0.01106 | 0.0017 | 51.2297
5 | 0.5205 | 0.01374 | 0.0192 | 37.8821
5.5 | 0.4847 | 0.01717 | 0.0323 | 28.2295
6 | 0.4784 | 0.02012 | 0.0405 | 23.7773
6.5 | 0.51 | 0.02176 | 0.0443 | 23.4375
7 | 0.5438 | 0.02337 | 0.048 | 23.2691
7.5 | 0.5723 | 0.0254 | 0.052 | 22.5315
8 | 0.6047 | 0.02744 | 0.0556 | 22.0372
8.5 | 0.6387 | 0.02967 | 0.0589 | 21.5268
9 | 0.6817 | 0.03173 | 0.0619 | 21.4844
9.5 | 0.7246 | 0.03443 | 0.0649 | 21.0456
10 | 0.7524 | 0.03839 | 0.0681 | 19.5989
10.5 | 0.7592 | 0.04345 | 0.0712 | 17.473
11 | 0.7501 | 0.04974 | 0.0736 | 15.0804
11.5 | 0.7275 | 0.05781 | 0.0742 | 12.5843
12 | 0.698 | 0.06785 | 0.0717 | 10.2874
12.5 | 0.6664 | 0.07964 | 0.0662 | 8.3677
13 | 0.6246 | 0.09556 | 0.056 | 6.5362
13.5 | 0.5978 | 0.11128 | 0.046 | 5.372
14.5 | 0.5574 | 0.14528 | 0.0279 | 3.8367
15.5 | 0.5642 | 0.1684 | 0.0163 | 3.3504

## 33. Re 750k Mach 0.00 (1)
BIGFOIL.COM POLAR EXPORT
NACA66-117
NACA66-117 |  |  |  | Cl Max: | 1.186 | at alpha= | 10.5 | deg
JavaFoil+Calcfoil stall+Eppler ext transition |  |  |  | L/D Max: | 72.639 | at alpha= | 3 | deg
Re: | 750000 |  |  | Cd Min: | 0.00587 | at alpha= | 1.5 | deg
Mach: | 0 |  |  | Cl=0 at alpha= | -0.90164 | deg
|  |  |  | @ Cl=0.1, Cd= | 0.0061135
|  |  |  | @ Cl=0.4, Cd= | 0.0062687
|  |  |  | @ Cl=0.6, Cd= | 0.012539
alpha (deg) | Cl | Cd | Cm | Cl/Cd
-15 | -0.97 | 0.11079 | 0.006 | -8.754
-14.5 | -0.968 | 0.10421 | 0.006 | -9.294
-14 | -0.964 | 0.09772 | 0.005 | -9.86
-13.5 | -0.956 | 0.09277 | 0.005 | -10.31
-13 | -0.946 | 0.08696 | 0.004 | -10.877
-12.5 | -0.932 | 0.08237 | 0.004 | -11.316
-12 | -0.915 | 0.07744 | 0.003 | -11.813
-11.5 | -0.894 | 0.07343 | 0.003 | -12.178
-11 | -0.871 | 0.06909 | 0.002 | -12.611
-10.5 | -0.845 | 0.06505 | 0.001 | -12.984
-10 | -0.979 | 0.01811 | 0.002 | -54.04
-9.5 | -0.942 | 0.01752 | 0.001 | -53.753
-9 | -0.901 | 0.01668 | -0.001 | -54.021
-8.5 | -0.856 | 0.01603 | -0.002 | -53.397
-8 | -0.809 | 0.01541 | -0.003 | -52.485
-7.5 | -0.759 | 0.01481 | -0.004 | -51.264
-7 | -0.708 | 0.01418 | -0.005 | -49.935
-6.5 | -0.655 | 0.01369 | -0.007 | -47.872
-6 | -0.601 | 0.01313 | -0.008 | -45.778
-5.5 | -0.546 | 0.01262 | -0.009 | -43.226
-5 | -0.489 | 0.0122 | -0.01 | -40.096
-4.5 | -0.431 | 0.0118 | -0.012 | -36.548
-4 | -0.373 | 0.01145 | -0.013 | -32.592
-3.5 | -0.314 | 0.01112 | -0.014 | -28.243
-3 | -0.254 | 0.0108 | -0.015 | -23.556
-2.5 | -0.195 | 0.00636 | -0.017 | -30.672
-2 | -0.134 | 0.00629 | -0.018 | -21.362
-1.5 | -0.074 | 0.00631 | -0.019 | -11.672
-1 | -0.012 | 0.00594 | -0.02 | -2.097
-0.5 | 0.049 | 0.00613 | -0.022 | 7.978
0 | 0.111 | 0.00611 | -0.023 | 18.115
0.5 | 0.172 | 0.00614 | -0.024 | 28.013
1 | 0.233 | 0.00617 | -0.025 | 37.791
1.5 | 0.294 | 0.00587 | -0.027 | 50.161
2 | 0.354 | 0.0061 | -0.028 | 58.044
2.5 | 0.414 | 0.00632 | -0.029 | 65.532
3 | 0.473 | 0.00652 | -0.03 | 72.639
3.5 | 0.531 | 0.01207 | -0.031 | 43.975
4 | 0.589 | 0.01246 | -0.033 | 47.234
4.5 | 0.646 | 0.01287 | -0.034 | 50.202
5 | 0.702 | 0.01339 | -0.035 | 52.462
5.5 | 0.758 | 0.0139 | -0.036 | 54.53
6 | 0.812 | 0.01442 | -0.037 | 56.308
6.5 | 0.864 | 0.01496 | -0.038 | 57.8
7 | 0.914 | 0.01559 | -0.04 | 58.673
7.5 | 0.962 | 0.01619 | -0.041 | 59.404
8 | 1.007 | 0.01692 | -0.042 | 59.521
8.5 | 1.049 | 0.01766 | -0.043 | 59.415
9 | 1.089 | 0.01839 | -0.044 | 59.211
9.5 | 1.125 | 0.01915 | -0.045 | 58.732
10 | 1.157 | 0.02013 | -0.046 | 57.477
10.5 | 1.186 | 0.02091 | -0.047 | 56.73
11 | 1.01 | 0.06905 | -0.024 | 14.628
11.5 | 1.029 | 0.07397 | -0.024 | 13.91
12 | 1.047 | 0.07754 | -0.026 | 13.506
12.5 | 1.058 | 0.08338 | -0.025 | 12.69
13 | 1.069 | 0.0879 | -0.027 | 12.164
13.5 | 1.074 | 0.0925 | -0.026 | 11.614
14 | 1.077 | 0.09872 | -0.026 | 10.911
14.5 | 1.077 | 0.10593 | -0.027 | 10.17
15 | 1.075 | 0.11034 | -0.027 | 9.742
15.5 | 1.07 | 0.11778 | -0.028 | 9.087

## 34. Re 750k Mach 0.00 (2)
BIGFOIL.COM POLAR EXPORT
NACA66-117
NACA66-117 |  |  |  | Cl Max: | 1.0965 | at alpha= | 16.5 | deg
XFOIL ncrit=9 |  |  |  | L/D Max: | 72.2104 | at alpha= | 4 | deg
Re: | 750000 |  |  | Cd Min: | 0.21482 | at alpha= | 20 | deg
Mach: | 0 |  |  | Cl=0 at alpha= | -0.74352 | deg
|  |  |  | @ Cl=0.1, Cd= | 0.0086477
|  |  |  | @ Cl=0.4, Cd= | 0.0081403
|  |  |  | @ Cl=0.6, Cd= | 0.01534
alpha (deg) | Cl | Cd | Cm | Cl/Cd
-20 | -0.5885 | 0.20331 | -0.0099 | -2.8946
-19.5 | -0.5679 | 0.19921 | -0.0123 | -2.8508
-19 | -0.5524 | 0.19347 | -0.0159 | -2.8552
-18.5 | -0.5392 | 0.18685 | -0.0198 | -2.8857
-18 | -0.55 | 0.17118 | -0.0277 | -3.213
-17.5 | -0.7999 | 0.09408 | -0.0648 | -8.5023
-17 | -0.8588 | 0.0774 | -0.0738 | -11.0956
-16.5 | -0.8924 | 0.06701 | -0.0776 | -13.3174
-15.5 | -0.9576 | 0.04801 | -0.0805 | -19.9458
-15 | -0.9451 | 0.04306 | -0.0825 | -21.9484
-14.5 | -0.9427 | 0.03944 | -0.0797 | -23.9021
-14 | -0.9337 | 0.03635 | -0.0769 | -25.6864
-13.5 | -0.9173 | 0.03386 | -0.0744 | -27.091
-12.5 | -0.8684 | 0.02921 | -0.0701 | -29.7295
-12 | -0.8398 | 0.02751 | -0.068 | -30.5271
-11.5 | -0.8003 | 0.0255 | -0.067 | -31.3843
-11 | -0.7598 | 0.02386 | -0.0661 | -31.8441
-10.5 | -0.7238 | 0.02261 | -0.0646 | -32.0124
-10 | -0.6867 | 0.02136 | -0.0631 | -32.1489
-9.5 | -0.6502 | 0.02025 | -0.0614 | -32.1086
-9 | -0.6152 | 0.01901 | -0.0594 | -32.3619
-8.5 | -0.5853 | 0.01765 | -0.0568 | -33.1615
-8 | -0.5507 | 0.01669 | -0.0545 | -32.9958
-7.5 | -0.5145 | 0.01581 | -0.0525 | -32.5427
-7 | -0.4832 | 0.01472 | -0.0495 | -32.8261
-6.5 | -0.4471 | 0.01392 | -0.0472 | -32.1193
-6 | -0.4101 | 0.01322 | -0.0448 | -31.0212
-5.5 | -0.3736 | 0.01256 | -0.0423 | -29.7452
-5 | -0.3561 | 0.01133 | -0.0364 | -31.4298
-4.5 | -0.3613 | 0.00974 | -0.0263 | -37.0945
-4 | -0.357 | 0.00781 | -0.0178 | -45.7106
-3.5 | -0.3154 | 0.00741 | -0.0155 | -42.5641
-3 | -0.26 | 0.00767 | -0.0156 | -33.8983
-2.5 | -0.2038 | 0.00799 | -0.016 | -25.5069
-2 | -0.1458 | 0.00829 | -0.0165 | -17.5875
-1.5 | -0.0877 | 0.00852 | -0.0172 | -10.2934
-1 | -0.0297 | 0.00863 | -0.0182 | -3.4415
-0.5 | 0.0282 | 0.00873 | -0.0192 | 3.2302
0 | 0.0864 | 0.00865 | -0.0203 | 9.9884
0.5 | 0.1453 | 0.00864 | -0.0214 | 16.8171
1 | 0.2034 | 0.00867 | -0.0224 | 23.4602
1.5 | 0.2606 | 0.00861 | -0.0233 | 30.2671
2 | 0.3195 | 0.00847 | -0.0243 | 37.7214
2.5 | 0.377 | 0.00824 | -0.0249 | 45.7524
3 | 0.4347 | 0.00799 | -0.0255 | 54.4055
3.5 | 0.4892 | 0.0077 | -0.0254 | 63.5325
4 | 0.5423 | 0.00751 | -0.0252 | 72.2104
4.5 | 0.5717 | 0.00808 | -0.0203 | 70.755
5 | 0.564 | 0.00974 | -0.009 | 57.9055
5.5 | 0.5511 | 0.0115 | 0.0026 | 47.9217
6 | 0.5494 | 0.01366 | 0.0109 | 40.2196
6.5 | 0.5769 | 0.01478 | 0.0145 | 39.0325
7 | 0.6128 | 0.01565 | 0.0169 | 39.1565
7.5 | 0.645 | 0.01676 | 0.0196 | 38.4845
8 | 0.6815 | 0.0177 | 0.0215 | 38.5028
8.5 | 0.7141 | 0.0188 | 0.0238 | 37.984
9 | 0.741 | 0.02031 | 0.0269 | 36.4845
9.5 | 0.775 | 0.02149 | 0.0288 | 36.0633
10 | 0.806 | 0.02287 | 0.031 | 35.2427
10.5 | 0.8374 | 0.02425 | 0.0329 | 34.532
11 | 0.8651 | 0.02623 | 0.0352 | 32.9813
11.5 | 0.898 | 0.02762 | 0.0369 | 32.5127
12.5 | 0.9614 | 0.03101 | 0.0402 | 31.0029
13 | 0.9892 | 0.03278 | 0.0418 | 30.1769
13.5 | 1.0267 | 0.03541 | 0.0426 | 28.9946
14 | 1.043 | 0.03769 | 0.0452 | 27.6731
14.5 | 1.0604 | 0.04046 | 0.0474 | 26.2086
15 | 1.0697 | 0.04352 | 0.0503 | 24.5795
15.5 | 1.0871 | 0.04782 | 0.0495 | 22.7332
16 | 1.0939 | 0.05211 | 0.0501 | 20.9921
16.5 | 1.0965 | 0.0569 | 0.0503 | 19.2707
17 | 1.0948 | 0.0625 | 0.0498 | 17.5168
17.5 | 1.084 | 0.06979 | 0.0485 | 15.5323
18 | 1.0605 | 0.07948 | 0.0457 | 13.343
18.5 | 1.0214 | 0.09265 | 0.04 | 11.0243
19 | 0.964 | 0.11083 | 0.03 | 8.698
19.5 | 0.9091 | 0.13151 | 0.0168 | 6.9128
20 | 0.681 | 0.21482 | -0.0218 | 3.1701

## 35. Re 750k Mach 0.10 (1)
BIGFOIL.COM POLAR EXPORT
NACA66-117
NACA66-117 |  |  |  | Cl Max: | 1.184 | at alpha= | 10.5 | deg
JavaFoil+Calcfoil stall+Eppler ext transition |  |  |  | L/D Max: | 72.559 | at alpha= | 3 | deg
Re: | 750000 |  |  | Cd Min: | 0.00574 | at alpha= | -1 | deg
Mach: | 0.1 |  |  | Cl=0 at alpha= | -0.89516 | deg
|  |  |  | @ Cl=0.1, Cd= | 0.0061335
|  |  |  | @ Cl=0.4, Cd= | 0.0062887
|  |  |  | @ Cl=0.6, Cd= | 0.01259
alpha (deg) | Cl | Cd | Cm | Cl/Cd
-15 | -0.953 | 0.11209 | 0.006 | -8.503
-14.5 | -0.954 | 0.10451 | 0.006 | -9.128
-14 | -0.952 | 0.09828 | 0.005 | -9.689
-13.5 | -0.946 | 0.09451 | 0.005 | -10.014
-13 | -0.939 | 0.0881 | 0.004 | -10.654
-12.5 | -0.926 | 0.08313 | 0.004 | -11.143
-12 | -0.911 | 0.07776 | 0.003 | -11.712
-11.5 | -0.892 | 0.07325 | 0.003 | -12.182
-11 | -0.87 | 0.06904 | 0.002 | -12.601
-10.5 | -0.846 | 0.06474 | 0.002 | -13.066
-10 | -0.979 | 0.01844 | 0.002 | -53.119
-9.5 | -0.943 | 0.01765 | 0.001 | -53.438
-9 | -0.903 | 0.01689 | -0.001 | -53.468
-8.5 | -0.858 | 0.01615 | -0.002 | -53.143
-8 | -0.811 | 0.01551 | -0.003 | -52.293
-7.5 | -0.762 | 0.01488 | -0.004 | -51.189
-7 | -0.711 | 0.01435 | -0.005 | -49.52
-6.5 | -0.658 | 0.01373 | -0.007 | -47.916
-6 | -0.604 | 0.01318 | -0.008 | -45.798
-5.5 | -0.548 | 0.01271 | -0.009 | -43.107
-5 | -0.491 | 0.01225 | -0.01 | -40.107
-4.5 | -0.433 | 0.01184 | -0.012 | -36.595
-4 | -0.375 | 0.01148 | -0.013 | -32.644
-3.5 | -0.316 | 0.01113 | -0.014 | -28.359
-3 | -0.256 | 0.01085 | -0.015 | -23.569
-2.5 | -0.196 | 0.00639 | -0.017 | -30.673
-2 | -0.135 | 0.00635 | -0.018 | -21.274
-1.5 | -0.074 | 0.00632 | -0.019 | -11.711
-1 | -0.013 | 0.00574 | -0.021 | -2.177
-0.5 | 0.049 | 0.00615 | -0.022 | 7.998
0 | 0.111 | 0.00613 | -0.023 | 18.131
0.5 | 0.173 | 0.00616 | -0.024 | 28.078
1 | 0.234 | 0.00619 | -0.026 | 37.835
1.5 | 0.296 | 0.00588 | -0.027 | 50.252
2 | 0.356 | 0.00612 | -0.028 | 58.103
2.5 | 0.416 | 0.00635 | -0.029 | 65.56
3 | 0.476 | 0.00656 | -0.03 | 72.559
3.5 | 0.533 | 0.01211 | -0.032 | 44.037
4 | 0.591 | 0.01252 | -0.033 | 47.245
4.5 | 0.649 | 0.01297 | -0.034 | 50.052
5 | 0.706 | 0.01345 | -0.035 | 52.464
5.5 | 0.761 | 0.01396 | -0.036 | 54.503
6 | 0.815 | 0.0145 | -0.037 | 56.244
6.5 | 0.868 | 0.01508 | -0.039 | 57.565
7 | 0.918 | 0.01569 | -0.04 | 58.513
7.5 | 0.965 | 0.0163 | -0.041 | 59.199
8 | 1.01 | 0.017 | -0.042 | 59.406
8.5 | 1.052 | 0.01784 | -0.043 | 58.963
9 | 1.091 | 0.01861 | -0.044 | 58.615
9.5 | 1.126 | 0.01931 | -0.045 | 58.304
10 | 1.157 | 0.02023 | -0.046 | 57.185
10.5 | 1.184 | 0.02111 | -0.047 | 56.081
11 | 1.008 | 0.0695 | -0.024 | 14.501
11.5 | 1.027 | 0.07384 | -0.025 | 13.908
12 | 1.04 | 0.07856 | -0.025 | 13.241
12.5 | 1.052 | 0.0838 | -0.026 | 12.551
13 | 1.059 | 0.08879 | -0.026 | 11.924
13.5 | 1.063 | 0.09405 | -0.027 | 11.301
14 | 1.063 | 0.0994 | -0.026 | 10.69
14.5 | 1.06 | 0.10567 | -0.027 | 10.036
15 | 1.054 | 0.11174 | -0.027 | 9.436
15.5 | 1.046 | 0.1182 | -0.028 | 8.85

## 36. Re 750k Mach 0.10 (2)
BIGFOIL.COM POLAR EXPORT
NACA66-117
NACA66-117 |  |  |  | Cl Max: | 1.0703 | at alpha= | 16 | deg
XFOIL ncrit=9 |  |  |  | L/D Max: | 72.3772 | at alpha= | 4 | deg
Re: | 750000 |  |  | Cd Min: | 0.21584 | at alpha= | 20 | deg
Mach: | 0.1 |  |  | Cl=0 at alpha= | -0.74269 | deg
|  |  |  | @ Cl=0.1, Cd= | 0.00869
|  |  |  | @ Cl=0.4, Cd= | 0.0081791
|  |  |  | @ Cl=0.6, Cd= | 0.015542
alpha (deg) | Cl | Cd | Cm | Cl/Cd
-19.5 | -0.5678 | 0.20007 | -0.0122 | -2.838
-19 | -0.552 | 0.19433 | -0.0158 | -2.8405
-18.5 | -0.5385 | 0.18773 | -0.0197 | -2.8685
-18 | -0.5484 | 0.17224 | -0.0277 | -3.1839
-17.5 | -0.5334 | 0.16669 | -0.0306 | -3.2
-17 | -0.8175 | 0.08466 | -0.0707 | -9.6563
-16.5 | -0.86 | 0.07164 | -0.0771 | -12.0045
-15.5 | -0.9234 | 0.05184 | -0.0828 | -17.8125
-15 | -0.9188 | 0.046 | -0.0852 | -19.9739
-14.5 | -0.9243 | 0.04165 | -0.0823 | -22.1921
-14 | -0.9213 | 0.03805 | -0.0794 | -24.2129
-13.5 | -0.9089 | 0.03524 | -0.0767 | -25.7917
-13 | -0.8917 | 0.03247 | -0.074 | -27.4623
-12.5 | -0.867 | 0.03003 | -0.0718 | -28.8711
-12 | -0.839 | 0.0281 | -0.0696 | -29.8577
-11.5 | -0.8128 | 0.02662 | -0.067 | -30.5334
-10.5 | -0.724 | 0.02295 | -0.0659 | -31.5468
-10 | -0.6864 | 0.02167 | -0.0644 | -31.6751
-9.5 | -0.6492 | 0.02051 | -0.0627 | -31.6529
-9 | -0.6125 | 0.01937 | -0.0609 | -31.6211
-8.5 | -0.5834 | 0.01788 | -0.058 | -32.6286
-7.5 | -0.5129 | 0.01597 | -0.0536 | -32.1165
-7 | -0.4813 | 0.01488 | -0.0507 | -32.3454
-6.5 | -0.4453 | 0.01405 | -0.0482 | -31.694
-6 | -0.408 | 0.01335 | -0.0459 | -30.5618
-5.5 | -0.3713 | 0.01267 | -0.0434 | -29.3054
-5 | -0.3515 | 0.01145 | -0.0379 | -30.6987
-4.5 | -0.3589 | 0.00986 | -0.0273 | -36.3996
-4 | -0.3561 | 0.00794 | -0.0185 | -44.8489
-3.5 | -0.3172 | 0.00744 | -0.0156 | -42.6344
-3 | -0.2616 | 0.00771 | -0.0158 | -33.93
-2.5 | -0.205 | 0.00801 | -0.0161 | -25.593
-2 | -0.1467 | 0.00832 | -0.0166 | -17.6322
-1.5 | -0.0883 | 0.00856 | -0.0173 | -10.3154
-1 | -0.0299 | 0.00867 | -0.0182 | -3.4487
-0.5 | 0.0282 | 0.00877 | -0.0193 | 3.2155
0 | 0.0868 | 0.00869 | -0.0203 | 9.9885
0.5 | 0.1461 | 0.00869 | -0.0215 | 16.8124
1 | 0.2042 | 0.00871 | -0.0225 | 23.4443
1.5 | 0.2618 | 0.00865 | -0.0233 | 30.2659
2 | 0.3211 | 0.00851 | -0.0244 | 37.7321
2.5 | 0.3789 | 0.00827 | -0.025 | 45.8162
3 | 0.4369 | 0.00802 | -0.0255 | 54.4763
3.5 | 0.4917 | 0.00772 | -0.0254 | 63.6917
4 | 0.545 | 0.00753 | -0.0252 | 72.3772
4.5 | 0.5711 | 0.00819 | -0.0196 | 69.7314
5 | 0.5605 | 0.00981 | -0.0076 | 57.1356
5.5 | 0.5478 | 0.01167 | 0.0038 | 46.9409
6 | 0.5464 | 0.01386 | 0.012 | 39.4228
6.5 | 0.5753 | 0.01495 | 0.0155 | 38.4816
7 | 0.6116 | 0.01582 | 0.0178 | 38.6599
7.5 | 0.6438 | 0.01694 | 0.0205 | 38.0047
8 | 0.6802 | 0.01792 | 0.0225 | 37.9576
8.5 | 0.7122 | 0.01909 | 0.025 | 37.3075
9 | 0.7398 | 0.02058 | 0.028 | 35.9475
9.5 | 0.7734 | 0.02182 | 0.03 | 35.4445
10 | 0.8046 | 0.02324 | 0.0322 | 34.6213
10.5 | 0.8354 | 0.0247 | 0.0343 | 33.8219
11 | 0.8648 | 0.02664 | 0.0365 | 32.4625
11.5 | 0.8977 | 0.0281 | 0.0382 | 31.9466
12 | 0.9305 | 0.02984 | 0.0398 | 31.183
12.5 | 0.9618 | 0.03164 | 0.0415 | 30.3982
13 | 0.9893 | 0.03353 | 0.0431 | 29.5049
13.5 | 1.0228 | 0.0363 | 0.0444 | 28.1763
14 | 1.039 | 0.03889 | 0.0469 | 26.7164
14.5 | 1.0533 | 0.04205 | 0.0493 | 25.0488
15 | 1.0582 | 0.04561 | 0.0523 | 23.2011
15.5 | 1.0684 | 0.05057 | 0.0517 | 21.1272
16 | 1.0703 | 0.05555 | 0.052 | 19.2673
16.5 | 1.0681 | 0.06114 | 0.0517 | 17.4697
17 | 1.0606 | 0.06786 | 0.0505 | 15.6292
17.5 | 1.0407 | 0.07692 | 0.0478 | 13.5296
18 | 1.0102 | 0.08856 | 0.043 | 11.407
18.5 | 0.9677 | 0.10368 | 0.0349 | 9.3335
19 | 0.6677 | 0.19641 | -0.0111 | 3.3995
19.5 | 0.6842 | 0.20141 | -0.0141 | 3.3971
20 | 0.6817 | 0.21584 | -0.0221 | 3.1584

## 37. Re 750k Mach 0.25 (1)
BIGFOIL.COM POLAR EXPORT
NACA66-117
NACA66-117 |  |  |  | Cl Max: | 1.097 | at alpha= | 9 | deg
JavaFoil+Calcfoil stall+Eppler ext transition |  |  |  | L/D Max: | 75.789 | at alpha= | 3 | deg
Re: | 750000 |  |  | Cd Min: | 0.00589 | at alpha= | -1.5 | deg
Mach: | 0.25 |  |  | Cl=0 at alpha= | -0.89682 | deg
|  |  |  | @ Cl=0.1, Cd= | 0.0062188
|  |  |  | @ Cl=0.4, Cd= | 0.0062776
|  |  |  | @ Cl=0.6, Cd= | 0.012806
alpha (deg) | Cl | Cd | Cm | Cl/Cd
-14.5 | -0.827 | 0.11478 | 0.006 | -7.201
-14 | -0.847 | 0.10515 | 0.005 | -8.056
-13.5 | -0.862 | 0.0991 | 0.004 | -8.702
-13 | -0.872 | 0.09331 | 0.004 | -9.348
-12.5 | -0.876 | 0.08758 | 0.003 | -9.999
-12 | -0.874 | 0.08176 | 0.003 | -10.695
-11.5 | -0.867 | 0.07714 | 0.002 | -11.241
-11 | -0.855 | 0.07143 | 0.002 | -11.971
-10.5 | -0.838 | 0.06662 | 0.001 | -12.576
-10 | -0.815 | 0.06244 | 0.001 | -13.059
-9.5 | -0.945 | 0.01832 | 0.001 | -51.612
-9 | -0.911 | 0.01757 | -0.001 | -51.848
-8.5 | -0.869 | 0.01685 | -0.002 | -51.579
-8 | -0.824 | 0.01618 | -0.003 | -50.917
-7.5 | -0.775 | 0.01548 | -0.004 | -50.08
-7 | -0.725 | 0.01484 | -0.006 | -48.847
-6.5 | -0.672 | 0.01422 | -0.007 | -47.249
-6 | -0.617 | 0.01365 | -0.008 | -45.216
-5.5 | -0.561 | 0.0131 | -0.009 | -42.798
-5 | -0.503 | 0.0126 | -0.011 | -39.936
-4.5 | -0.444 | 0.01217 | -0.012 | -36.499
-4 | -0.384 | 0.01175 | -0.013 | -32.689
-3.5 | -0.324 | 0.01142 | -0.015 | -28.332
-3 | -0.262 | 0.01112 | -0.016 | -23.59
-2.5 | -0.201 | 0.00652 | -0.017 | -30.778
-2 | -0.138 | 0.00615 | -0.018 | -22.523
-1.5 | -0.076 | 0.00589 | -0.02 | -12.882
-1 | -0.013 | 0.00627 | -0.021 | -2.046
-0.5 | 0.05 | 0.00625 | -0.022 | 8.068
0 | 0.114 | 0.00621 | -0.024 | 18.357
0.5 | 0.177 | 0.00625 | -0.025 | 28.383
1 | 0.24 | 0.00629 | -0.026 | 38.197
1.5 | 0.303 | 0.00635 | -0.027 | 47.759
2 | 0.365 | 0.00643 | -0.029 | 56.72
2.5 | 0.427 | 0.00616 | -0.03 | 69.272
3 | 0.488 | 0.00643 | -0.031 | 75.789
3.5 | 0.547 | 0.01233 | -0.032 | 44.325
4 | 0.606 | 0.01286 | -0.034 | 47.142
4.5 | 0.665 | 0.01336 | -0.035 | 49.756
5 | 0.722 | 0.01388 | -0.036 | 52.048
5.5 | 0.779 | 0.01445 | -0.037 | 53.886
6 | 0.834 | 0.015 | -0.038 | 55.553
6.5 | 0.886 | 0.01568 | -0.04 | 56.525
7 | 0.935 | 0.01637 | -0.041 | 57.126
7.5 | 0.981 | 0.01708 | -0.042 | 57.478
8 | 1.024 | 0.01783 | -0.043 | 57.439
8.5 | 1.063 | 0.01862 | -0.044 | 57.072
9 | 1.097 | 0.0194 | -0.045 | 56.527
9.5 | 0.937 | 0.0592 | -0.023 | 15.827
10 | 0.958 | 0.06313 | -0.023 | 15.173
10.5 | 0.974 | 0.06783 | -0.024 | 14.357
11 | 0.985 | 0.07266 | -0.024 | 13.561
11.5 | 0.991 | 0.07686 | -0.025 | 12.893
12 | 0.991 | 0.08285 | -0.025 | 11.965
12.5 | 0.986 | 0.0889 | -0.026 | 11.088
13 | 0.974 | 0.0945 | -0.026 | 10.309
13.5 | 0.957 | 0.10115 | -0.026 | 9.46
14 | 0.934 | 0.10849 | -0.026 | 8.609

## 38. Re 750k Mach 0.25 (2)
BIGFOIL.COM POLAR EXPORT
NACA66-117
NACA66-117 |  |  |  | Cl Max: | 0.9844 | at alpha= | 13.5 | deg
XFOIL ncrit=9 |  |  |  | L/D Max: | 72.5162 | at alpha= | 4 | deg
Re: | 750000 |  |  | Cd Min: | 0.19655 | at alpha= | 18.5 | deg
Mach: | 0.25 |  |  | Cl=0 at alpha= | -0.73957 | deg
|  |  |  | @ Cl=0.1, Cd= | 0.0089891
|  |  |  | @ Cl=0.4, Cd= | 0.0084123
|  |  |  | @ Cl=0.6, Cd= | 0.016703
alpha (deg) | Cl | Cd | Cm | Cl/Cd
-17.5 | -0.5248 | 0.17222 | -0.0304 | -3.0473
-16.5 | -0.4861 | 0.15879 | -0.0403 | -3.0613
-15.5 | -0.535 | 0.11716 | -0.0626 | -4.5664
-15 | -0.6523 | 0.08153 | -0.0834 | -8.0007
-14.5 | -0.7191 | 0.06544 | -0.0905 | -10.9887
-14 | -0.7698 | 0.0546 | -0.0918 | -14.0989
-13.5 | -0.8013 | 0.04717 | -0.0901 | -16.9875
-13 | -0.8221 | 0.04114 | -0.0868 | -19.983
-12.5 | -0.8278 | 0.03651 | -0.083 | -22.6732
-12 | -0.8199 | 0.03276 | -0.0795 | -25.0275
-11.5 | -0.8004 | 0.02975 | -0.0762 | -26.9042
-11 | -0.7704 | 0.02728 | -0.0738 | -28.2405
-10.5 | -0.7262 | 0.025 | -0.0728 | -29.048
-10 | -0.6864 | 0.02345 | -0.0711 | -29.2708
-9.5 | -0.6457 | 0.02202 | -0.0695 | -29.3233
-9 | -0.6059 | 0.02081 | -0.0676 | -29.1158
-8.5 | -0.5736 | 0.01919 | -0.0648 | -29.8906
-8 | -0.5392 | 0.018 | -0.0623 | -29.9556
-7.5 | -0.5034 | 0.01691 | -0.0598 | -29.7694
-7 | -0.4694 | 0.01582 | -0.0569 | -29.6713
-6.5 | -0.4359 | 0.01477 | -0.0539 | -29.5125
-6 | -0.397 | 0.01406 | -0.0515 | -28.2361
-5.5 | -0.3611 | 0.0132 | -0.0487 | -27.3561
-5 | -0.3308 | 0.0122 | -0.0448 | -27.1148
-4.5 | -0.3412 | 0.01042 | -0.0338 | -32.7447
-4 | -0.3496 | 0.00864 | -0.0226 | -40.463
-3.5 | -0.327 | 0.00761 | -0.0164 | -42.9698
-3 | -0.2702 | 0.00782 | -0.0164 | -34.5524
-2.5 | -0.2117 | 0.00817 | -0.0166 | -25.9119
-2 | -0.1517 | 0.00851 | -0.0171 | -17.8261
-1.5 | -0.0917 | 0.00879 | -0.0177 | -10.4323
-1 | -0.0312 | 0.00891 | -0.0187 | -3.5017
-0.5 | 0.0287 | 0.00899 | -0.0197 | 3.1924
0 | 0.089 | 0.00898 | -0.0208 | 9.9109
0.5 | 0.1495 | 0.00903 | -0.0219 | 16.5559
1 | 0.2085 | 0.00896 | -0.0228 | 23.2701
1.5 | 0.2683 | 0.00889 | -0.0236 | 30.18
2 | 0.3305 | 0.00875 | -0.0248 | 37.7714
2.5 | 0.3895 | 0.00846 | -0.0253 | 46.0402
3 | 0.4489 | 0.00819 | -0.0257 | 54.8107
3.5 | 0.5057 | 0.00785 | -0.0255 | 64.4204
4 | 0.5591 | 0.00771 | -0.0247 | 72.5162
4.5 | 0.5653 | 0.00878 | -0.015 | 64.385
5 | 0.543 | 0.01039 | -0.0007 | 52.2618
5.5 | 0.53 | 0.01264 | 0.0101 | 41.9304
6 | 0.5341 | 0.01479 | 0.0174 | 36.1122
6.5 | 0.5674 | 0.01585 | 0.0204 | 35.7981
7 | 0.6041 | 0.01681 | 0.0229 | 35.9369
7.5 | 0.6373 | 0.01801 | 0.0258 | 35.3859
8 | 0.6725 | 0.01918 | 0.0282 | 35.0626
8.5 | 0.6994 | 0.02083 | 0.0315 | 33.5766
9 | 0.7324 | 0.02218 | 0.0341 | 33.0207
9.5 | 0.7649 | 0.02368 | 0.0365 | 32.3015
10.5 | 0.8276 | 0.02736 | 0.0414 | 30.2485
11 | 0.8632 | 0.02902 | 0.0432 | 29.745
11.5 | 0.8982 | 0.03094 | 0.0451 | 29.0304
12 | 0.9308 | 0.03317 | 0.0471 | 28.0615
12.5 | 0.9582 | 0.03573 | 0.0491 | 26.8178
13 | 0.9768 | 0.0393 | 0.0514 | 24.855
13.5 | 0.9844 | 0.0435 | 0.0541 | 22.6299
14 | 0.9781 | 0.04904 | 0.0567 | 19.9449
14.5 | 0.9605 | 0.05585 | 0.0586 | 17.1979
15 | 0.9292 | 0.06451 | 0.0591 | 14.404
15.5 | 0.8928 | 0.07496 | 0.0571 | 11.9104
16 | 0.8501 | 0.09029 | 0.048 | 9.4152
16.5 | 0.7762 | 0.11386 | 0.0333 | 6.8171
17 | 0.6676 | 0.15244 | 0.0127 | 4.3794
17.5 | 0.6433 | 0.17241 | 0.0045 | 3.7312
18 | 0.6357 | 0.18921 | -0.0048 | 3.3598
18.5 | 0.6496 | 0.19655 | -0.0093 | 3.305

## 39. Re 750k Mach 0.50 (1)
BIGFOIL.COM POLAR EXPORT
NACA66-117
NACA66-117 |  |  |  | Cl Max: | 1.157 | at alpha= | 20 | deg
JavaFoil+Calcfoil stall+Eppler ext transition |  |  |  | L/D Max: | 66.081 | at alpha= | 2.5 | deg
Re: | 750000 |  |  | Cd Min: | 0.00667 | at alpha= | 0 | deg
Mach: | 0.5 |  |  | Cl=0 at alpha= | -0.9 | deg
|  |  |  | @ Cl=0.1, Cd= | 0.0066966
|  |  |  | @ Cl=0.4, Cd= | 0.0069935
|  |  |  | @ Cl=0.6, Cd= | 0.013857
alpha (deg) | Cl | Cd | Cm | Cl/Cd
-20 | -1.064 | 0.21632 | 0.016 | -4.916
-19.5 | -1.036 | 0.20775 | 0.015 | -4.985
-19 | -1.009 | 0.20179 | 0.014 | -4.998
-18.5 | -0.982 | 0.19431 | 0.014 | -5.052
-18 | -0.955 | 0.19461 | 0.013 | -4.91
-17.5 | -0.925 | 0.17926 | 0.012 | -5.162
-17 | -0.898 | 0.1732 | 0.011 | -5.184
-16.5 | -0.871 | 0.17027 | 0.01 | -5.114
-16 | -0.844 | 0.16306 | 0.01 | -5.174
-15.5 | -0.814 | 0.15726 | 0.008 | -5.179
-15 | -0.787 | 0.15513 | 0.008 | -5.072
-14.5 | -0.76 | 0.14667 | 0.007 | -5.178
-14 | -0.732 | 0.14119 | 0.006 | -5.187
-13.5 | -0.704 | 0.13903 | 0.006 | -5.067
-13 | -0.676 | 0.12789 | 0.005 | -5.285
-12.5 | -0.648 | 0.12291 | 0.004 | -5.275
-12 | -0.621 | 0.11795 | 0.003 | -5.264
-11.5 | -0.593 | 0.11447 | 0.003 | -5.183
-11 | -0.566 | 0.11119 | 0.002 | -5.088
-10.5 | -0.537 | 0.10515 | 0.001 | -5.111
-10 | -0.509 | 0.10095 | 0.001 | -5.046
-9.5 | -0.482 | 0.09196 | 0 | -5.239
-9 | -0.454 | 0.09036 | 0 | -5.024
-8.5 | -0.631 | 0.06248 | -0.001 | -10.101
-8 | -0.667 | 0.05448 | -0.001 | -12.25
-7.5 | -0.66 | 0.04973 | -0.002 | -13.274
-7 | -0.636 | 0.04545 | -0.003 | -13.995
-6.5 | -0.719 | 0.01666 | -0.008 | -43.168
-6 | -0.669 | 0.01587 | -0.009 | -42.121
-5.5 | -0.613 | 0.01507 | -0.01 | -40.645
-5 | -0.553 | 0.01441 | -0.012 | -38.352
-4.5 | -0.49 | 0.01332 | -0.013 | -36.782
-4 | -0.425 | 0.0131 | -0.015 | -32.44
-3.5 | -0.358 | 0.01257 | -0.016 | -28.508
-3 | -0.291 | 0.01211 | -0.017 | -24.021
-2.5 | -0.222 | 0.01169 | -0.019 | -19.039
-2 | -0.153 | 0.00693 | -0.02 | -22.113
-1.5 | -0.084 | 0.00685 | -0.022 | -12.285
-1 | -0.014 | 0.00679 | -0.023 | -2.094
-0.5 | 0.056 | 0.00674 | -0.025 | 8.29
0 | 0.127 | 0.00667 | -0.026 | 18.97
0.5 | 0.197 | 0.00673 | -0.027 | 29.237
1 | 0.267 | 0.0068 | -0.029 | 39.177
1.5 | 0.336 | 0.00689 | -0.03 | 48.773
2 | 0.404 | 0.007 | -0.032 | 57.683
2.5 | 0.472 | 0.00714 | -0.033 | 66.081
3 | 0.539 | 0.01333 | -0.034 | 40.435
3.5 | 0.605 | 0.0139 | -0.036 | 43.557
4 | 0.67 | 0.01454 | -0.037 | 46.085
4.5 | 0.733 | 0.01522 | -0.038 | 48.143
5 | 0.793 | 0.01601 | -0.04 | 49.531
5.5 | 0.85 | 0.01653 | -0.041 | 51.411
6 | 0.902 | 0.01758 | -0.043 | 51.31
6.5 | 0.947 | 0.01867 | -0.044 | 50.74
7 | 0.814 | 0.04643 | -0.022 | 17.522
7.5 | 0.821 | 0.05033 | -0.021 | 16.313
8 | 0.792 | 0.05585 | -0.021 | 14.188
8.5 | 0.525 | 0.06987 | -0.02 | 7.512
9 | 0.553 | 0.08724 | -0.022 | 6.337
9.5 | 0.58 | 0.09354 | -0.022 | 6.204
10 | 0.608 | 0.10007 | -0.023 | 6.073
10.5 | 0.635 | 0.10278 | -0.023 | 6.179
11 | 0.663 | 0.11727 | -0.026 | 5.658
11.5 | 0.691 | 0.12045 | -0.027 | 5.735
12 | 0.718 | 0.12041 | -0.027 | 5.964
12.5 | 0.745 | 0.12412 | -0.028 | 6.005
13 | 0.773 | 0.12903 | -0.028 | 5.987
13.5 | 0.801 | 0.14283 | -0.031 | 5.61
14 | 0.828 | 0.14652 | -0.032 | 5.653
14.5 | 0.855 | 0.14662 | -0.033 | 5.834
15 | 0.882 | 0.15656 | -0.033 | 5.636
15.5 | 0.912 | 0.16215 | -0.037 | 5.625
16 | 0.938 | 0.16456 | -0.037 | 5.703
16.5 | 0.965 | 0.16842 | -0.038 | 5.732
17 | 0.993 | 0.17835 | -0.039 | 5.566
17.5 | 1.021 | 0.18604 | -0.041 | 5.49
18 | 1.048 | 0.19164 | -0.042 | 5.469
18.5 | 1.075 | 0.19197 | -0.042 | 5.599
19 | 1.102 | 0.20194 | -0.043 | 5.455
19.5 | 1.131 | 0.21378 | -0.045 | 5.29
20 | 1.157 | 0.21557 | -0.046 | 5.368

## 40. Re 750k Mach 0.50 (2)
BIGFOIL.COM POLAR EXPORT
NACA66-117
NACA66-117 |  |  |  | Cl Max: | 0.7847 | at alpha= | 10.5 | deg
XFOIL ncrit=9 |  |  |  | L/D Max: | 64.7436 | at alpha= | 3.5 | deg
Re: | 750000 |  |  | Cd Min: | 0.16315 | at alpha= | 15.5 | deg
Mach: | 0.5 |  |  | Cl=0 at alpha= | -0.71548 | deg
|  |  |  | @ Cl=0.1, Cd= | 0.010427
|  |  |  | @ Cl=0.4, Cd= | 0.0097791
|  |  |  | @ Cl=0.6, Cd= | 0.16315
alpha (deg) | Cl | Cd | Cm | Cl/Cd
-15 | -0.4227 | 0.15126 | -0.0555 | -2.7945
-14.5 | -0.4112 | 0.14274 | -0.06 | -2.8808
-14 | -0.4134 | 0.13001 | -0.0662 | -3.1798
-13.5 | -0.4138 | 0.11943 | -0.0714 | -3.4648
-13 | -0.4356 | 0.10409 | -0.0794 | -4.1848
-12.5 | -0.4635 | 0.08735 | -0.089 | -5.3062
-12 | -0.4959 | 0.07231 | -0.0991 | -6.858
-11.5 | -0.5317 | 0.06018 | -0.1056 | -8.8352
-11 | -0.5661 | 0.0505 | -0.1079 | -11.2099
-10.5 | -0.594 | 0.04285 | -0.1068 | -13.8623
-10 | -0.6119 | 0.03658 | -0.1033 | -16.7277
-9 | -0.5884 | 0.02773 | -0.0948 | -21.2189
-8.5 | -0.547 | 0.02503 | -0.0917 | -21.8538
-8 | -0.503 | 0.0231 | -0.0886 | -21.7749
-7.5 | -0.4621 | 0.02148 | -0.0852 | -21.513
-7 | -0.424 | 0.02002 | -0.0816 | -21.1788
-6.5 | -0.3931 | 0.01836 | -0.0773 | -21.4107
-6 | -0.3557 | 0.01709 | -0.0737 | -20.8133
-5.5 | -0.3179 | 0.01592 | -0.07 | -19.9686
-5 | -0.2776 | 0.01494 | -0.0666 | -18.581
-4.5 | -0.2584 | 0.01337 | -0.0604 | -19.3269
-4 | -0.2835 | 0.0108 | -0.0473 | -26.25
-3.5 | -0.3273 | 0.00904 | -0.0285 | -36.2058
-3 | -0.3073 | 0.00847 | -0.0198 | -36.281
-2.5 | -0.2435 | 0.00897 | -0.019 | -27.146
-2 | -0.1756 | 0.00946 | -0.0191 | -18.5624
-1.5 | -0.1033 | 0.01005 | -0.02 | -10.2786
-1 | -0.0375 | 0.01018 | -0.0206 | -3.6837
-0.5 | 0.0284 | 0.01033 | -0.0212 | 2.7493
0 | 0.0927 | 0.01043 | -0.0217 | 8.8878
0.5 | 0.1575 | 0.0104 | -0.0223 | 15.1442
1 | 0.2252 | 0.01029 | -0.0233 | 21.8853
1.5 | 0.2943 | 0.01026 | -0.0245 | 28.6842
2 | 0.3568 | 0.0101 | -0.0243 | 35.3267
2.5 | 0.4295 | 0.00956 | -0.0252 | 44.9268
3 | 0.4973 | 0.00908 | -0.0251 | 54.7687
3.5 | 0.5555 | 0.00858 | -0.0229 | 64.7436
4 | 0.5654 | 0.00885 | -0.0116 | 63.887
4.5 | 0.5154 | 0.01103 | 0.0081 | 46.7271
5 | 0.4864 | 0.01392 | 0.0215 | 34.9425
5.5 | 0.469 | 0.01699 | 0.0321 | 27.6045
6 | 0.4998 | 0.01853 | 0.0363 | 26.9725
6.5 | 0.5375 | 0.01991 | 0.0398 | 26.9965
7 | 0.5695 | 0.02167 | 0.0437 | 26.2806
7.5 | 0.6048 | 0.02337 | 0.0471 | 25.8793
8 | 0.6371 | 0.02532 | 0.0509 | 25.1619
8.5 | 0.6657 | 0.02765 | 0.0549 | 24.0759
9 | 0.7039 | 0.02977 | 0.0582 | 23.6446
9.5 | 0.7428 | 0.03232 | 0.0614 | 22.9827
10 | 0.7724 | 0.03561 | 0.0647 | 21.6905
10.5 | 0.7847 | 0.04019 | 0.0681 | 19.5248
11 | 0.7761 | 0.04677 | 0.0709 | 16.594
11.5 | 0.7552 | 0.05493 | 0.0716 | 13.7484
12 | 0.7243 | 0.06502 | 0.0697 | 11.1396
12.5 | 0.6911 | 0.07718 | 0.064 | 8.9544
13 | 0.6502 | 0.09304 | 0.0539 | 6.9884
13.5 | 0.6127 | 0.11153 | 0.042 | 5.4936
14 | 0.5872 | 0.12883 | 0.0324 | 4.5579
14.5 | 0.5801 | 0.14196 | 0.0253 | 4.0864
15 | 0.5809 | 0.15385 | 0.0189 | 3.7758
15.5 | 0.5902 | 0.16315 | 0.0141 | 3.6175

## 41. Re 1M Mach 0.00 (1)
BIGFOIL.COM POLAR EXPORT
NACA66-117
NACA66-117 |  |  |  | Cl Max: | 1.261 | at alpha= | 13 | deg
JavaFoil+Calcfoil stall+Eppler ext transition |  |  |  | L/D Max: | 81.72 | at alpha= | 3 | deg
Re: | 1000000 |  |  | Cd Min: | 0.00517 | at alpha= | 1 | deg
Mach: | 0 |  |  | Cl=0 at alpha= | -0.89516 | deg
|  |  |  | @ Cl=0.1, Cd= | 0.0054156
|  |  |  | @ Cl=0.4, Cd= | 0.005744
|  |  |  | @ Cl=0.6, Cd= | 0.0118
alpha (deg) | Cl | Cd | Cm | Cl/Cd
-16 | -0.967 | 0.12031 | 0.007 | -8.037
-15.5 | -0.97 | 0.11267 | 0.007 | -8.606
-15 | -0.971 | 0.10779 | 0.006 | -9.006
-14.5 | -0.97 | 0.10145 | 0.006 | -9.556
-14 | -0.965 | 0.0959 | 0.005 | -10.06
-13.5 | -0.957 | 0.09039 | 0.005 | -10.593
-13 | -0.947 | 0.08518 | 0.004 | -11.116
-12.5 | -0.934 | 0.08041 | 0.004 | -11.61
-12 | -0.917 | 0.07555 | 0.003 | -12.136
-11.5 | -0.897 | 0.07062 | 0.003 | -12.705
-11 | -1.044 | 0.01891 | 0.004 | -55.229
-10.5 | -1.015 | 0.018 | 0.003 | -56.366
-10 | -0.981 | 0.01729 | 0.002 | -56.703
-9.5 | -0.943 | 0.01656 | 0.001 | -56.938
-9 | -0.902 | 0.01578 | -0.001 | -57.18
-8.5 | -0.857 | 0.01513 | -0.002 | -56.68
-8 | -0.81 | 0.01453 | -0.003 | -55.721
-7.5 | -0.76 | 0.01397 | -0.004 | -54.418
-7 | -0.709 | 0.01337 | -0.005 | -53.025
-6.5 | -0.656 | 0.01291 | -0.007 | -50.816
-6 | -0.602 | 0.01235 | -0.008 | -48.727
-5.5 | -0.546 | 0.01192 | -0.009 | -45.841
-5 | -0.49 | 0.01149 | -0.01 | -42.629
-4.5 | -0.432 | 0.01112 | -0.012 | -38.834
-4 | -0.374 | 0.01075 | -0.013 | -34.749
-3.5 | -0.314 | 0.01045 | -0.014 | -30.091
-3 | -0.255 | 0.01015 | -0.015 | -25.107
-2.5 | -0.196 | 0.00566 | -0.017 | -34.638
-2 | -0.135 | 0.00562 | -0.018 | -24.047
-1.5 | -0.074 | 0.00562 | -0.019 | -13.196
-1 | -0.013 | 0.00562 | -0.021 | -2.229
-0.5 | 0.049 | 0.00521 | -0.022 | 9.441
0 | 0.111 | 0.00546 | -0.023 | 20.385
0.5 | 0.173 | 0.00539 | -0.024 | 32.1
1 | 0.234 | 0.00517 | -0.026 | 45.349
1.5 | 0.296 | 0.00567 | -0.027 | 52.15
2 | 0.356 | 0.0057 | -0.028 | 62.478
2.5 | 0.416 | 0.00576 | -0.029 | 72.331
3 | 0.476 | 0.00583 | -0.031 | 81.72
3.5 | 0.531 | 0.01133 | -0.031 | 46.899
4 | 0.589 | 0.01172 | -0.033 | 50.279
4.5 | 0.647 | 0.01214 | -0.034 | 53.291
5 | 0.703 | 0.01263 | -0.035 | 55.694
5.5 | 0.759 | 0.01311 | -0.036 | 57.9
6 | 0.813 | 0.0136 | -0.037 | 59.774
6.5 | 0.866 | 0.01413 | -0.038 | 61.259
7 | 0.916 | 0.01469 | -0.04 | 62.319
7.5 | 0.963 | 0.0153 | -0.041 | 62.982
8 | 1.009 | 0.01598 | -0.042 | 63.104
8.5 | 1.051 | 0.01672 | -0.043 | 62.846
9 | 1.09 | 0.01739 | -0.044 | 62.696
9.5 | 1.127 | 0.01819 | -0.045 | 61.922
10 | 1.159 | 0.01909 | -0.046 | 60.708
10.5 | 1.188 | 0.0199 | -0.047 | 59.717
11 | 1.213 | 0.02086 | -0.048 | 58.157
11.5 | 1.234 | 0.02184 | -0.049 | 56.494
12 | 1.251 | 0.0232 | -0.05 | 53.918
12.5 | 1.249 | 0.02623 | -0.05 | 47.622
13 | 1.261 | 0.02764 | -0.051 | 45.632
13.5 | 1.08 | 0.08962 | -0.03 | 12.049
14 | 1.08 | 0.0962 | -0.028 | 11.225
14.5 | 1.079 | 0.10211 | -0.028 | 10.563
15 | 1.076 | 0.10817 | -0.028 | 9.952
15.5 | 1.072 | 0.11498 | -0.029 | 9.322
16 | 1.06 | 0.12094 | -0.029 | 8.761
16.5 | 1.045 | 0.12798 | -0.029 | 8.162
17 | 1.028 | 0.13513 | -0.029 | 7.604
17.5 | 1.009 | 0.14349 | -0.03 | 7.029
18 | 0.988 | 0.14821 | -0.03 | 6.667

## 42. Re 1M Mach 0.00 (2)
BIGFOIL.COM POLAR EXPORT
NACA66-117
NACA66-117 |  |  |  | Cl Max: | 1.1395 | at alpha= | 17 | deg
XFOIL ncrit=9 |  |  |  | L/D Max: | 81.6566 | at alpha= | 4 | deg
Re: | 1000000 |  |  | Cd Min: | 0.20538 | at alpha= | -20 | deg
Mach: | 0 |  |  | Cl=0 at alpha= | -0.75385 | deg
|  |  |  | @ Cl=0.1, Cd= | 0.0071762
|  |  |  | @ Cl=0.4, Cd= | 0.006797
|  |  |  | @ Cl=0.6, Cd= | 0.013938
alpha (deg) | Cl | Cd | Cm | Cl/Cd
-20 | -0.5806 | 0.20538 | -0.0084 | -2.827
-19.5 | -0.5644 | 0.20002 | -0.012 | -2.8217
-19 | -0.8881 | 0.10215 | -0.0563 | -8.6941
-18.5 | -0.9495 | 0.08343 | -0.0667 | -11.3808
-18 | -0.9775 | 0.07222 | -0.072 | -13.535
-17.5 | -0.9946 | 0.06369 | -0.0751 | -15.6163
-17 | -0.9967 | 0.05787 | -0.0768 | -17.2231
-16 | -1.0042 | 0.04614 | -0.0784 | -21.7642
-15.5 | -0.9796 | 0.04162 | -0.0821 | -23.5368
-15 | -0.9741 | 0.03823 | -0.0798 | -25.48
-14.5 | -0.9629 | 0.03516 | -0.0774 | -27.3862
-14 | -0.9453 | 0.03258 | -0.0752 | -29.0147
-13.5 | -0.9242 | 0.03053 | -0.073 | -30.2719
-13 | -0.8973 | 0.02812 | -0.0711 | -31.9097
-12.5 | -0.8685 | 0.02615 | -0.0694 | -33.2122
-11.5 | -0.8059 | 0.02345 | -0.0659 | -34.3667
-11 | -0.7725 | 0.0221 | -0.0641 | -34.9548
-10.5 | -0.7373 | 0.021 | -0.0625 | -35.1095
-10 | -0.7042 | 0.01966 | -0.0604 | -35.8189
-9 | -0.6413 | 0.01718 | -0.0557 | -37.3283
-8.5 | -0.6044 | 0.0163 | -0.0538 | -37.0798
-8 | -0.567 | 0.01551 | -0.0519 | -36.5571
-7.5 | -0.5378 | 0.01434 | -0.0487 | -37.5035
-7 | -0.5005 | 0.01358 | -0.0466 | -36.8557
-6.5 | -0.461 | 0.01295 | -0.0447 | -35.5985
-6 | -0.4255 | 0.01219 | -0.042 | -34.9057
-5.5 | -0.3864 | 0.01165 | -0.0398 | -33.1674
-5 | -0.3532 | 0.01097 | -0.0365 | -32.1969
-4.5 | -0.3487 | 0.00965 | -0.0278 | -36.1347
-4 | -0.337 | 0.00803 | -0.0207 | -41.9676
-3.5 | -0.3162 | 0.00643 | -0.0151 | -49.1757
-3 | -0.2607 | 0.00645 | -0.0154 | -40.4186
-2.5 | -0.2037 | 0.00665 | -0.016 | -30.6316
-2 | -0.1457 | 0.00687 | -0.0167 | -21.2082
-1.5 | -0.0874 | 0.00704 | -0.0175 | -12.4148
-1 | -0.0288 | 0.00716 | -0.0185 | -4.0223
-0.5 | 0.0297 | 0.00714 | -0.0196 | 4.1597
0 | 0.0887 | 0.00718 | -0.0207 | 12.3538
0.5 | 0.1477 | 0.00716 | -0.0219 | 20.6285
1 | 0.207 | 0.00713 | -0.0231 | 29.0323
1.5 | 0.2652 | 0.00712 | -0.0241 | 37.2472
2 | 0.3237 | 0.00699 | -0.025 | 46.309
2.5 | 0.3812 | 0.00685 | -0.0257 | 55.6496
3 | 0.438 | 0.00669 | -0.0262 | 65.4709
3.5 | 0.4929 | 0.00653 | -0.0264 | 75.4824
4 | 0.5422 | 0.00664 | -0.0254 | 81.6566
4.5 | 0.5475 | 0.00834 | -0.0164 | 65.6475
5 | 0.5445 | 0.00972 | -0.006 | 56.0185
5.5 | 0.5418 | 0.0115 | 0.0034 | 47.113
6 | 0.5572 | 0.01299 | 0.0092 | 42.8945
6.5 | 0.5929 | 0.01378 | 0.0117 | 43.0261
7 | 0.6297 | 0.0146 | 0.014 | 43.1301
7.5 | 0.6668 | 0.01543 | 0.016 | 43.2145
8 | 0.7001 | 0.01649 | 0.0185 | 42.456
8.5 | 0.7369 | 0.01736 | 0.0204 | 42.4482
9 | 0.7715 | 0.0184 | 0.0225 | 41.9293
9.5 | 0.7952 | 0.02012 | 0.0258 | 39.5229
10 | 0.83 | 0.02119 | 0.0276 | 39.1694
10.5 | 0.8641 | 0.02235 | 0.0294 | 38.6622
11 | 0.8959 | 0.02371 | 0.0312 | 37.7857
11.5 | 0.9253 | 0.02518 | 0.0333 | 36.7474
12 | 0.947 | 0.02748 | 0.036 | 34.4614
12.5 | 0.9767 | 0.0291 | 0.0378 | 33.5636
13 | 1.006 | 0.03073 | 0.0393 | 32.7367
13.5 | 1.0319 | 0.03273 | 0.0411 | 31.5277
14 | 1.0561 | 0.03474 | 0.0428 | 30.4001
14.5 | 1.0771 | 0.0371 | 0.0446 | 29.0323
15 | 1.093 | 0.03998 | 0.0466 | 27.3387
15.5 | 1.1045 | 0.04348 | 0.0491 | 25.4025
16 | 1.1258 | 0.04713 | 0.0478 | 23.8871
16.5 | 1.1344 | 0.05136 | 0.0483 | 22.0872
17 | 1.1395 | 0.05623 | 0.0483 | 20.265
17.5 | 1.1384 | 0.06211 | 0.0478 | 18.3288
18 | 1.1338 | 0.06884 | 0.0463 | 16.4701
18.5 | 1.1233 | 0.0769 | 0.0436 | 14.6073
19 | 1.1127 | 0.08559 | 0.0398 | 13.0004
19.5 | 1.0905 | 0.09683 | 0.0342 | 11.262
20 | 1.064 | 0.10962 | 0.0269 | 9.7063

## 43. Re 1M Mach 0.10 (1)
BIGFOIL.COM POLAR EXPORT
NACA66-117
NACA66-117 |  |  |  | Cl Max: | 1.243 | at alpha= | 12 | deg
JavaFoil+Calcfoil stall+Eppler ext transition |  |  |  | L/D Max: | 82.02 | at alpha= | 3 | deg
Re: | 1000000 |  |  | Cd Min: | 0.0052 | at alpha= | 1 | deg
Mach: | 0.1 |  |  | Cl=0 at alpha= | -0.89516 | deg
|  |  |  | @ Cl=0.1, Cd= | 0.0054219
|  |  |  | @ Cl=0.4, Cd= | 0.005772
|  |  |  | @ Cl=0.6, Cd= | 0.011868
alpha (deg) | Cl | Cd | Cm | Cl/Cd
-16.5 | -0.934 | 0.1289 | 0.008 | -7.244
-16 | -0.943 | 0.12107 | 0.007 | -7.791
-15.5 | -0.95 | 0.1139 | 0.007 | -8.337
-15 | -0.954 | 0.1083 | 0.006 | -8.809
-14.5 | -0.955 | 0.10192 | 0.006 | -9.37
-14 | -0.953 | 0.09622 | 0.005 | -9.907
-13.5 | -0.947 | 0.09182 | 0.005 | -10.319
-13 | -0.94 | 0.08544 | 0.004 | -10.997
-12.5 | -0.927 | 0.08095 | 0.004 | -11.454
-12 | -0.912 | 0.07596 | 0.003 | -12.003
-11.5 | -1.066 | 0.02022 | 0.005 | -52.704
-11 | -1.042 | 0.01907 | 0.004 | -54.622
-10.5 | -1.014 | 0.01832 | 0.003 | -55.367
-10 | -0.981 | 0.01752 | 0.002 | -55.992
-9.5 | -0.944 | 0.01671 | 0.001 | -56.53
-9 | -0.904 | 0.01595 | -0.001 | -56.717
-8.5 | -0.86 | 0.01526 | -0.002 | -56.318
-8 | -0.812 | 0.01463 | -0.003 | -55.507
-7.5 | -0.763 | 0.01404 | -0.004 | -54.347
-7 | -0.712 | 0.01355 | -0.005 | -52.534
-6.5 | -0.659 | 0.01294 | -0.007 | -50.929
-6 | -0.604 | 0.01244 | -0.008 | -48.574
-5.5 | -0.549 | 0.01197 | -0.009 | -45.833
-5 | -0.492 | 0.01157 | -0.01 | -42.508
-4.5 | -0.434 | 0.01115 | -0.012 | -38.924
-4 | -0.375 | 0.01081 | -0.013 | -34.723
-3.5 | -0.316 | 0.01048 | -0.014 | -30.157
-3 | -0.256 | 0.01017 | -0.015 | -25.172
-2.5 | -0.197 | 0.00569 | -0.017 | -34.634
-2 | -0.136 | 0.00562 | -0.018 | -24.154
-1.5 | -0.074 | 0.00561 | -0.019 | -13.276
-1 | -0.013 | 0.00561 | -0.021 | -2.242
-0.5 | 0.049 | 0.00526 | -0.022 | 9.404
0 | 0.112 | 0.00546 | -0.023 | 20.5
0.5 | 0.174 | 0.00527 | -0.025 | 32.948
1 | 0.236 | 0.0052 | -0.026 | 45.327
1.5 | 0.297 | 0.00567 | -0.027 | 52.388
2 | 0.358 | 0.00573 | -0.028 | 62.435
2.5 | 0.418 | 0.00579 | -0.029 | 72.275
3 | 0.478 | 0.00583 | -0.031 | 82.02
3.5 | 0.534 | 0.01141 | -0.032 | 46.793
4 | 0.592 | 0.01181 | -0.033 | 50.156
4.5 | 0.65 | 0.01223 | -0.034 | 53.112
5 | 0.706 | 0.01268 | -0.035 | 55.696
5.5 | 0.762 | 0.01317 | -0.036 | 57.876
6 | 0.816 | 0.01368 | -0.037 | 59.694
6.5 | 0.869 | 0.01422 | -0.039 | 61.117
7 | 0.919 | 0.01482 | -0.04 | 62.019
7.5 | 0.967 | 0.01541 | -0.041 | 62.737
8 | 1.011 | 0.0161 | -0.042 | 62.833
8.5 | 1.053 | 0.01685 | -0.043 | 62.51
9 | 1.092 | 0.01762 | -0.044 | 61.982
9.5 | 1.128 | 0.01832 | -0.045 | 61.567
10 | 1.159 | 0.0193 | -0.046 | 60.035
10.5 | 1.187 | 0.02021 | -0.047 | 58.719
11 | 1.21 | 0.02104 | -0.048 | 57.499
11.5 | 1.229 | 0.02238 | -0.049 | 54.906
12 | 1.243 | 0.02354 | -0.05 | 52.805
12.5 | 1.243 | 0.0265 | -0.051 | 46.902
13 | 1.068 | 0.08347 | -0.031 | 12.8
13.5 | 1.069 | 0.0901 | -0.03 | 11.86
14 | 1.065 | 0.09717 | -0.028 | 10.959
14.5 | 1.063 | 0.10255 | -0.029 | 10.365
15 | 1.056 | 0.10976 | -0.028 | 9.617
15.5 | 1.047 | 0.11561 | -0.029 | 9.056
16 | 1.032 | 0.12135 | -0.029 | 8.501
16.5 | 1.013 | 0.13018 | -0.029 | 7.783
17 | 0.992 | 0.1363 | -0.029 | 7.278

## 44. Re 1M Mach 0.10 (2)
BIGFOIL.COM POLAR EXPORT
NACA66-117
NACA66-117 |  |  |  | Cl Max: | 1.1169 | at alpha= | 16.5 | deg
XFOIL ncrit=9 |  |  |  | L/D Max: | 81.1045 | at alpha= | 4 | deg
Re: | 1000000 |  |  | Cd Min: | 0.20625 | at alpha= | -20 | deg
Mach: | 0.1 |  |  | Cl=0 at alpha= | -0.75255 | deg
|  |  |  | @ Cl=0.1, Cd= | 0.0072063
|  |  |  | @ Cl=0.4, Cd= | 0.0068259
|  |  |  | @ Cl=0.6, Cd= | 0.014123
alpha (deg) | Cl | Cd | Cm | Cl/Cd
-20 | -0.5808 | 0.20625 | -0.0083 | -2.816
-19.5 | -0.5644 | 0.20089 | -0.0119 | -2.8095
-19 | -0.5517 | 0.19385 | -0.016 | -2.846
-18 | -0.9027 | 0.08522 | -0.0673 | -10.5926
-17.5 | -0.9381 | 0.07256 | -0.0736 | -12.9286
-17 | -0.9478 | 0.06493 | -0.0768 | -14.5973
-16 | -0.9751 | 0.04976 | -0.0807 | -19.5961
-15.5 | -0.9574 | 0.0445 | -0.0846 | -21.5146
-15 | -0.9586 | 0.04041 | -0.0822 | -23.7219
-14.5 | -0.9532 | 0.03679 | -0.0797 | -25.9092
-14 | -0.9396 | 0.03379 | -0.0773 | -27.807
-13.5 | -0.9206 | 0.03141 | -0.075 | -29.3091
-12.5 | -0.8673 | 0.02676 | -0.0711 | -32.4103
-12 | -0.8376 | 0.0253 | -0.0692 | -33.1067
-11.5 | -0.8054 | 0.02389 | -0.0675 | -33.7129
-11 | -0.7718 | 0.0225 | -0.0656 | -34.3022
-10.5 | -0.7366 | 0.02133 | -0.0639 | -34.5335
-10 | -0.7002 | 0.02023 | -0.0622 | -34.612
-9.5 | -0.6746 | 0.01848 | -0.059 | -36.5043
-9 | -0.6396 | 0.01742 | -0.057 | -36.7164
-8.5 | -0.6029 | 0.01651 | -0.0551 | -36.5173
-8 | -0.5656 | 0.01568 | -0.0531 | -36.0714
-7.5 | -0.536 | 0.01451 | -0.0499 | -36.94
-7 | -0.4989 | 0.01371 | -0.0477 | -36.3895
-6.5 | -0.4594 | 0.01306 | -0.0457 | -35.1761
-6 | -0.4236 | 0.01229 | -0.0431 | -34.467
-5.5 | -0.3841 | 0.01175 | -0.0409 | -32.6894
-5 | -0.3501 | 0.01106 | -0.0377 | -31.6546
-4.5 | -0.3463 | 0.00976 | -0.0289 | -35.4816
-4 | -0.3361 | 0.00814 | -0.0214 | -41.2899
-3.5 | -0.3178 | 0.00645 | -0.0152 | -49.2713
-3 | -0.2623 | 0.00647 | -0.0155 | -40.541
-2.5 | -0.2049 | 0.00667 | -0.0161 | -30.7196
-2 | -0.1466 | 0.00689 | -0.0168 | -21.2772
-1.5 | -0.088 | 0.00706 | -0.0176 | -12.4646
-1 | -0.0291 | 0.00718 | -0.0186 | -4.0529
-0.5 | 0.0297 | 0.00718 | -0.0196 | 4.1365
0 | 0.089 | 0.00721 | -0.0208 | 12.344
0.5 | 0.1485 | 0.00719 | -0.022 | 20.6537
1 | 0.2081 | 0.00717 | -0.0232 | 29.0237
1.5 | 0.2666 | 0.00715 | -0.0242 | 37.2867
2 | 0.3255 | 0.00702 | -0.0251 | 46.3675
2.5 | 0.3832 | 0.00687 | -0.0258 | 55.7787
3 | 0.4404 | 0.00672 | -0.0263 | 65.5357
3.5 | 0.4955 | 0.00656 | -0.0264 | 75.5335
4 | 0.5434 | 0.0067 | -0.0251 | 81.1045
4.5 | 0.5465 | 0.00843 | -0.0156 | 64.828
5 | 0.5414 | 0.00982 | -0.0048 | 55.1324
5.5 | 0.5388 | 0.01166 | 0.0046 | 46.2093
6 | 0.5555 | 0.01313 | 0.0102 | 42.3077
6.5 | 0.5914 | 0.01393 | 0.0127 | 42.4551
7 | 0.6284 | 0.01476 | 0.0149 | 42.5745
7.5 | 0.6655 | 0.01562 | 0.017 | 42.6056
8.5 | 0.7356 | 0.0176 | 0.0215 | 41.7955
9 | 0.7702 | 0.01867 | 0.0237 | 41.2533
9.5 | 0.7944 | 0.0204 | 0.027 | 38.9412
10 | 0.8285 | 0.02155 | 0.0289 | 38.4455
10.5 | 0.8627 | 0.02274 | 0.0307 | 37.9376
11.5 | 0.9226 | 0.02577 | 0.0349 | 35.8013
12 | 0.9462 | 0.028 | 0.0374 | 33.7929
12.5 | 0.9757 | 0.02973 | 0.0393 | 32.8187
13 | 1.0048 | 0.03144 | 0.0408 | 31.9593
13.5 | 1.03 | 0.03355 | 0.0427 | 30.7004
14 | 1.0533 | 0.03572 | 0.0445 | 29.4877
14.5 | 1.0737 | 0.03825 | 0.0463 | 28.0706
15 | 1.0858 | 0.04198 | 0.0485 | 25.8647
15.5 | 1.0955 | 0.04526 | 0.0509 | 24.2046
16 | 1.1131 | 0.04942 | 0.0497 | 22.5233
16.5 | 1.1169 | 0.05439 | 0.05 | 20.535
17 | 1.1166 | 0.06013 | 0.0496 | 18.5698
17.5 | 1.1088 | 0.06718 | 0.0484 | 16.5049
18 | 1.0969 | 0.07542 | 0.0458 | 14.5439
18.5 | 1.0781 | 0.08534 | 0.0417 | 12.633
19 | 1.0587 | 0.09625 | 0.0361 | 10.9995
19.5 | 1.018 | 0.1119 | 0.0271 | 9.0974

## 45. Re 1M Mach 0.25 (1)
BIGFOIL.COM POLAR EXPORT
NACA66-117
NACA66-117 |  |  |  | Cl Max: | 1.175 | at alpha= | 11 | deg
JavaFoil+Calcfoil stall+Eppler ext transition |  |  |  | L/D Max: | 82.386 | at alpha= | 3 | deg
Re: | 1000000 |  |  | Cd Min: | 0.00515 | at alpha= | 0 | deg
Mach: | 0.25 |  |  | Cl=0 at alpha= | -0.89844 | deg
|  |  |  | @ Cl=0.1, Cd= | 0.005293
|  |  |  | @ Cl=0.4, Cd= | 0.005856
|  |  |  | @ Cl=0.6, Cd= | 0.012083
alpha (deg) | Cl | Cd | Cm | Cl/Cd
-14.5 | -0.827 | 0.10988 | 0.006 | -7.527
-14 | -0.848 | 0.10256 | 0.005 | -8.265
-13.5 | -0.863 | 0.09582 | 0.005 | -9.006
-13 | -0.873 | 0.09029 | 0.004 | -9.669
-12.5 | -0.876 | 0.08489 | 0.004 | -10.322
-12 | -0.875 | 0.08002 | 0.003 | -10.939
-11.5 | -0.868 | 0.07537 | 0.003 | -11.518
-11 | -0.856 | 0.07001 | 0.002 | -12.225
-10.5 | -0.84 | 0.06529 | 0.002 | -12.861
-10 | -0.823 | 0.05903 | 0.001 | -13.95
-9.5 | -0.948 | 0.01763 | 0.001 | -53.777
-9 | -0.913 | 0.0167 | -0.001 | -54.652
-8.5 | -0.87 | 0.01594 | -0.002 | -54.59
-8 | -0.825 | 0.01529 | -0.003 | -53.964
-7.5 | -0.777 | 0.01462 | -0.004 | -53.122
-7 | -0.726 | 0.01398 | -0.006 | -51.894
-6.5 | -0.673 | 0.0134 | -0.007 | -50.204
-6 | -0.618 | 0.01285 | -0.008 | -48.08
-5.5 | -0.561 | 0.01238 | -0.009 | -45.346
-5 | -0.504 | 0.01187 | -0.011 | -42.449
-4.5 | -0.445 | 0.01146 | -0.012 | -38.799
-4 | -0.385 | 0.01107 | -0.013 | -34.746
-3.5 | -0.324 | 0.01071 | -0.015 | -30.239
-3 | -0.263 | 0.0104 | -0.016 | -25.243
-2.5 | -0.202 | 0.00579 | -0.017 | -34.891
-2 | -0.139 | 0.00576 | -0.019 | -24.172
-1.5 | -0.076 | 0.00574 | -0.02 | -13.295
-1 | -0.013 | 0.00573 | -0.021 | -2.25
-0.5 | 0.051 | 0.00576 | -0.023 | 8.812
0 | 0.115 | 0.00515 | -0.024 | 22.266
0.5 | 0.178 | 0.00526 | -0.025 | 33.907
1 | 0.242 | 0.00547 | -0.026 | 44.194
1.5 | 0.305 | 0.00566 | -0.028 | 53.832
2 | 0.367 | 0.00584 | -0.029 | 62.84
2.5 | 0.429 | 0.00587 | -0.03 | 73.064
3 | 0.49 | 0.00595 | -0.031 | 82.386
3.5 | 0.547 | 0.01173 | -0.032 | 46.678
4 | 0.607 | 0.01213 | -0.034 | 50.028
4.5 | 0.666 | 0.01261 | -0.035 | 52.803
5 | 0.724 | 0.0131 | -0.036 | 55.246
5.5 | 0.78 | 0.01363 | -0.037 | 57.227
6 | 0.835 | 0.01419 | -0.038 | 58.831
6.5 | 0.887 | 0.01482 | -0.04 | 59.872
7 | 0.937 | 0.01547 | -0.041 | 60.533
7.5 | 0.983 | 0.01614 | -0.042 | 60.915
8 | 1.026 | 0.01685 | -0.043 | 60.847
8.5 | 1.064 | 0.01767 | -0.044 | 60.212
9 | 1.098 | 0.01848 | -0.045 | 59.414
9.5 | 1.127 | 0.01938 | -0.046 | 58.171
10 | 1.151 | 0.02043 | -0.047 | 56.333
10.5 | 1.167 | 0.02139 | -0.048 | 54.577
11 | 1.175 | 0.023 | -0.049 | 51.095
11.5 | 0.994 | 0.07467 | -0.027 | 13.311
12 | 0.993 | 0.0801 | -0.027 | 12.399
12.5 | 0.987 | 0.08571 | -0.026 | 11.51
13 | 0.975 | 0.09152 | -0.027 | 10.654
13.5 | 0.958 | 0.09717 | -0.027 | 9.856
14 | 0.935 | 0.10396 | -0.027 | 8.992
14.5 | 0.907 | 0.11301 | -0.027 | 8.023
15 | 0.873 | 0.12257 | -0.027 | 7.124
15.5 | 0.835 | 0.12731 | -0.026 | 6.555
16 | 0.786 | 0.13855 | -0.027 | 5.67

## 46. Re 1M Mach 0.25 (2)
BIGFOIL.COM POLAR EXPORT
NACA66-117
NACA66-117 |  |  |  | Cl Max: | 1.0251 | at alpha= | 14 | deg
XFOIL ncrit=9 |  |  |  | L/D Max: | 76.1045 | at alpha= | 3.5 | deg
Re: | 1000000 |  |  | Cd Min: | 0.20252 | at alpha= | 19 | deg
Mach: | 0.25 |  |  | Cl=0 at alpha= | -0.74877 | deg
|  |  |  | @ Cl=0.1, Cd= | 0.0073686
|  |  |  | @ Cl=0.4, Cd= | 0.0069862
|  |  |  | @ Cl=0.6, Cd= | 0.015174
alpha (deg) | Cl | Cd | Cm | Cl/Cd
-18 | -0.5368 | 0.17908 | -0.0259 | -2.9975
-17 | -0.491 | 0.16471 | -0.0386 | -2.981
-16 | -0.6727 | 0.09445 | -0.0733 | -7.1223
-15 | -0.7837 | 0.0623 | -0.0899 | -12.5795
-14.5 | -0.8226 | 0.05263 | -0.091 | -15.6299
-13.5 | -0.8644 | 0.03943 | -0.0869 | -21.9224
-13 | -0.8646 | 0.03501 | -0.0837 | -24.6958
-12.5 | -0.8523 | 0.03188 | -0.0806 | -26.7346
-12 | -0.8304 | 0.02859 | -0.0781 | -29.0451
-11.5 | -0.8022 | 0.02661 | -0.0758 | -30.1466
-11 | -0.769 | 0.02484 | -0.0736 | -30.9581
-10.5 | -0.7334 | 0.02327 | -0.0715 | -31.517
-10 | -0.6962 | 0.02185 | -0.0695 | -31.8627
-9.5 | -0.6625 | 0.02024 | -0.067 | -32.7322
-9 | -0.6304 | 0.01879 | -0.0643 | -33.5498
-8.5 | -0.5936 | 0.01773 | -0.062 | -33.48
-8 | -0.5573 | 0.01672 | -0.0596 | -33.3313
-7.5 | -0.5249 | 0.01549 | -0.0565 | -33.8864
-7 | -0.4901 | 0.01447 | -0.0537 | -33.8701
-6.5 | -0.4509 | 0.0137 | -0.0514 | -32.9124
-6 | -0.4137 | 0.0129 | -0.0487 | -32.0698
-5.5 | -0.3736 | 0.01227 | -0.0464 | -30.4482
-5 | -0.336 | 0.01155 | -0.0435 | -29.0909
-4.5 | -0.3259 | 0.01018 | -0.0359 | -32.0138
-4 | -0.3294 | 0.00868 | -0.0255 | -37.9493
-3.5 | -0.3212 | 0.0068 | -0.0172 | -47.2353
-3 | -0.2709 | 0.0066 | -0.0161 | -41.0455
-2.5 | -0.2119 | 0.00683 | -0.0166 | -31.0249
-2 | -0.1518 | 0.007 | -0.0172 | -21.6857
-1.5 | -0.0915 | 0.00721 | -0.018 | -12.6907
-1 | -0.0306 | 0.00734 | -0.019 | -4.1689
0 | 0.0912 | 0.00737 | -0.0213 | 12.3745
0.5 | 0.1526 | 0.00736 | -0.0225 | 20.7337
1 | 0.2138 | 0.0074 | -0.0237 | 28.8919
1.5 | 0.274 | 0.00732 | -0.0246 | 37.4317
2 | 0.3352 | 0.00717 | -0.0257 | 46.7503
2.5 | 0.3946 | 0.007 | -0.0262 | 56.3714
3 | 0.4534 | 0.00685 | -0.0266 | 66.1898
3.5 | 0.5099 | 0.0067 | -0.0265 | 76.1045
4 | 0.5454 | 0.00719 | -0.0224 | 75.8554
4.5 | 0.538 | 0.00885 | -0.0106 | 60.791
5 | 0.5255 | 0.01049 | 0.0015 | 50.0953
5.5 | 0.5224 | 0.01258 | 0.0106 | 41.5262
6 | 0.5466 | 0.01394 | 0.0152 | 39.2109
6.5 | 0.5834 | 0.0148 | 0.0178 | 39.4189
7 | 0.622 | 0.01567 | 0.0201 | 39.6937
7.5 | 0.6572 | 0.01675 | 0.0227 | 39.2358
8 | 0.6932 | 0.01787 | 0.0252 | 38.7913
8.5 | 0.7289 | 0.01898 | 0.0275 | 38.4036
9 | 0.7605 | 0.02036 | 0.0303 | 37.3527
9.5 | 0.7877 | 0.0221 | 0.0335 | 35.6425
10 | 0.8205 | 0.02359 | 0.0358 | 34.7817
10.5 | 0.8535 | 0.02507 | 0.0381 | 34.0447
11 | 0.8841 | 0.02684 | 0.0404 | 32.9396
11.5 | 0.9101 | 0.0292 | 0.0431 | 31.1678
12 | 0.9408 | 0.03122 | 0.0453 | 30.1345
12.5 | 0.9692 | 0.03359 | 0.0474 | 28.8538
13 | 0.993 | 0.03599 | 0.0494 | 27.591
13.5 | 1.0122 | 0.0391 | 0.0516 | 25.8875
14 | 1.0251 | 0.04273 | 0.0535 | 23.9902
14.5 | 1.0208 | 0.04849 | 0.0557 | 21.0518
15 | 1.0134 | 0.05436 | 0.057 | 18.6424
15.5 | 0.9959 | 0.06184 | 0.0573 | 16.1045
16 | 0.9679 | 0.0713 | 0.0558 | 13.575
17 | 0.885 | 0.1018 | 0.0387 | 8.6935
17.5 | 0.8254 | 0.1235 | 0.025 | 6.6834
18.5 | 0.6521 | 0.19587 | -0.0097 | 3.3292
19 | 0.6676 | 0.20252 | -0.014 | 3.2965

## 47. Re 1M Mach 0.50 (1)
BIGFOIL.COM POLAR EXPORT
NACA66-117
NACA66-117 |  |  |  | Cl Max: | 1.157 | at alpha= | 20 | deg
JavaFoil+Calcfoil stall+Eppler ext transition |  |  |  | L/D Max: | 75.318 | at alpha= | 2.5 | deg
Re: | 1000000 |  |  | Cd Min: | 0.00595 | at alpha= | 0 | deg
Mach: | 0.5 |  |  | Cl=0 at alpha= | -0.9 | deg
|  |  |  | @ Cl=0.1, Cd= | 0.0059652
|  |  |  | @ Cl=0.4, Cd= | 0.0061919
|  |  |  | @ Cl=0.6, Cd= | 0.013071
alpha (deg) | Cl | Cd | Cm | Cl/Cd
-20 | -1.064 | 0.20337 | 0.016 | -5.232
-19.5 | -1.036 | 0.19599 | 0.015 | -5.284
-19 | -1.009 | 0.18862 | 0.014 | -5.347
-18.5 | -0.982 | 0.18292 | 0.014 | -5.366
-18 | -0.956 | 0.18073 | 0.013 | -5.289
-17.5 | -0.926 | 0.17031 | 0.012 | -5.434
-17 | -0.898 | 0.16568 | 0.011 | -5.42
-16.5 | -0.871 | 0.16076 | 0.01 | -5.417
-16 | -0.844 | 0.15489 | 0.01 | -5.447
-15.5 | -0.815 | 0.15079 | 0.009 | -5.403
-15 | -0.787 | 0.14425 | 0.008 | -5.455
-14.5 | -0.76 | 0.14046 | 0.007 | -5.408
-14 | -0.732 | 0.13235 | 0.006 | -5.534
-13.5 | -0.705 | 0.12934 | 0.006 | -5.448
-13 | -0.676 | 0.12146 | 0.005 | -5.565
-12.5 | -0.648 | 0.11654 | 0.004 | -5.564
-12 | -0.621 | 0.11115 | 0.003 | -5.587
-11.5 | -0.593 | 0.10775 | 0.003 | -5.507
-11 | -0.566 | 0.10449 | 0.002 | -5.414
-10.5 | -0.538 | 0.09959 | 0.002 | -5.398
-10 | -0.51 | 0.09707 | 0.001 | -5.249
-9.5 | -0.482 | 0.08869 | 0 | -5.434
-9 | -0.454 | 0.08558 | 0 | -5.306
-8.5 | -0.631 | 0.06105 | -0.001 | -10.34
-8 | -0.668 | 0.05326 | -0.002 | -12.534
-7.5 | -0.661 | 0.04824 | -0.002 | -13.699
-7 | -0.763 | 0.0166 | -0.006 | -45.955
-6.5 | -0.72 | 0.01577 | -0.008 | -45.661
-6 | -0.67 | 0.01496 | -0.009 | -44.748
-5.5 | -0.613 | 0.01419 | -0.01 | -43.208
-5 | -0.553 | 0.01355 | -0.012 | -40.832
-4.5 | -0.49 | 0.01295 | -0.013 | -37.876
-4 | -0.425 | 0.01242 | -0.015 | -34.268
-3.5 | -0.359 | 0.01194 | -0.016 | -30.069
-3 | -0.291 | 0.01101 | -0.018 | -26.443
-2.5 | -0.223 | 0.01098 | -0.019 | -20.286
-2 | -0.154 | 0.00611 | -0.021 | -25.263
-1.5 | -0.085 | 0.00606 | -0.022 | -13.984
-1 | -0.014 | 0.00601 | -0.023 | -2.381
-0.5 | 0.056 | 0.00599 | -0.025 | 9.399
0 | 0.127 | 0.00595 | -0.026 | 21.384
0.5 | 0.198 | 0.00598 | -0.028 | 33.052
1 | 0.268 | 0.00605 | -0.029 | 44.347
1.5 | 0.338 | 0.00612 | -0.031 | 55.268
2 | 0.407 | 0.0062 | -0.032 | 65.553
2.5 | 0.475 | 0.00631 | -0.033 | 75.318
3 | 0.54 | 0.01258 | -0.035 | 42.907
3.5 | 0.606 | 0.01312 | -0.036 | 46.186
4 | 0.671 | 0.01356 | -0.037 | 49.481
4.5 | 0.734 | 0.01421 | -0.039 | 51.628
5 | 0.794 | 0.01508 | -0.04 | 52.66
5.5 | 0.851 | 0.01587 | -0.041 | 53.625
6 | 0.903 | 0.01674 | -0.043 | 53.954
6.5 | 0.949 | 0.01783 | -0.044 | 53.196
7 | 0.979 | 0.01877 | -0.045 | 52.164
7.5 | 0.822 | 0.04926 | -0.021 | 16.678
8 | 0.793 | 0.05417 | -0.021 | 14.63
8.5 | 0.525 | 0.06592 | -0.021 | 7.963
9 | 0.553 | 0.08233 | -0.022 | 6.716
9.5 | 0.58 | 0.08685 | -0.023 | 6.682
10 | 0.608 | 0.09559 | -0.023 | 6.359
10.5 | 0.635 | 0.09795 | -0.023 | 6.485
11 | 0.664 | 0.10853 | -0.026 | 6.114
11.5 | 0.691 | 0.11166 | -0.027 | 6.187
12 | 0.718 | 0.11423 | -0.027 | 6.287
12.5 | 0.745 | 0.11783 | -0.028 | 6.326
13 | 0.773 | 0.12086 | -0.029 | 6.392
13.5 | 0.801 | 0.13181 | -0.031 | 6.079
14 | 0.828 | 0.13551 | -0.032 | 6.113
14.5 | 0.855 | 0.13817 | -0.033 | 6.19
15 | 0.882 | 0.14824 | -0.033 | 5.952
15.5 | 0.912 | 0.15377 | -0.037 | 5.934
16 | 0.939 | 0.15372 | -0.037 | 6.105
16.5 | 0.965 | 0.16109 | -0.038 | 5.993
17 | 0.993 | 0.16736 | -0.039 | 5.933
17.5 | 1.021 | 0.17517 | -0.041 | 5.831
18 | 1.048 | 0.18135 | -0.042 | 5.78
18.5 | 1.075 | 0.18231 | -0.042 | 5.897
19 | 1.102 | 0.19314 | -0.043 | 5.705
19.5 | 1.131 | 0.2003 | -0.045 | 5.647
20 | 1.157 | 0.20367 | -0.046 | 5.683

## 48. Re 1M Mach 0.50 (2)
BIGFOIL.COM POLAR EXPORT
NACA66-117
NACA66-117 |  |  |  | Cl Max: | 0.8031 | at alpha= | 10.5 | deg
XFOIL ncrit=9 |  |  |  | L/D Max: | 77.2253 | at alpha= | 3.5 | deg
Re: | 1000000 |  |  | Cd Min: | 0.16281 | at alpha= | 15.5 | deg
Mach: | 0.5 |  |  | Cl=0 at alpha= | -0.73406 | deg
|  |  |  | @ Cl=0.1, Cd= | 0.0084196
|  |  |  | @ Cl=0.4, Cd= | 0.0079179
|  |  |  | @ Cl=0.6, Cd= | 0.16281
alpha (deg) | Cl | Cd | Cm | Cl/Cd
-15 | -0.4286 | 0.14977 | -0.0551 | -2.8617
-14.5 | -0.4246 | 0.13876 | -0.0604 | -3.06
-14 | -0.4238 | 0.12773 | -0.066 | -3.3179
-13.5 | -0.4314 | 0.11539 | -0.0724 | -3.7386
-13 | -0.4495 | 0.10148 | -0.0799 | -4.4294
-12.5 | -0.4849 | 0.08333 | -0.0907 | -5.819
-12 | -0.5223 | 0.06816 | -0.1008 | -7.6629
-11.5 | -0.5595 | 0.05641 | -0.1064 | -9.9185
-11 | -0.5914 | 0.04737 | -0.1077 | -12.4847
-10.5 | -0.6201 | 0.0396 | -0.1058 | -15.6591
-10 | -0.6331 | 0.03355 | -0.1019 | -18.8703
-9.5 | -0.6249 | 0.02908 | -0.0974 | -21.489
-9 | -0.5988 | 0.02578 | -0.0935 | -23.2273
-8.5 | -0.559 | 0.02355 | -0.0901 | -23.7367
-8 | -0.5173 | 0.02175 | -0.0867 | -23.7839
-7.5 | -0.4772 | 0.02021 | -0.0832 | -23.6121
-7 | -0.4475 | 0.01844 | -0.0786 | -24.2679
-6.5 | -0.4107 | 0.0171 | -0.0749 | -24.0175
-6 | -0.3692 | 0.016 | -0.0716 | -23.075
-5.5 | -0.3318 | 0.01481 | -0.0678 | -22.4038
-5 | -0.289 | 0.01391 | -0.0647 | -20.7764
-4.5 | -0.2502 | 0.01294 | -0.061 | -19.3354
-4 | -0.2606 | 0.01066 | -0.0501 | -24.4465
-3.5 | -0.2937 | 0.00881 | -0.0336 | -33.3371
-3 | -0.3071 | 0.00715 | -0.0196 | -42.951
-2.5 | -0.2439 | 0.0074 | -0.0189 | -32.9595
-2 | -0.176 | 0.00767 | -0.0192 | -22.9465
-1.5 | -0.107 | 0.00804 | -0.0198 | -13.3085
-1 | -0.0367 | 0.00818 | -0.0209 | -4.4866
-0.5 | 0.0323 | 0.00829 | -0.0221 | 3.8963
0 | 0.1002 | 0.00842 | -0.0232 | 11.9002
0.5 | 0.1669 | 0.00839 | -0.0241 | 19.8927
1 | 0.2342 | 0.00828 | -0.025 | 28.285
1.5 | 0.3043 | 0.00818 | -0.0262 | 37.2005
2 | 0.3727 | 0.00804 | -0.0269 | 46.3557
2.5 | 0.442 | 0.00773 | -0.0274 | 57.1798
3 | 0.5063 | 0.00745 | -0.0268 | 67.9597
3.5 | 0.5622 | 0.00728 | -0.0244 | 77.2253
4 | 0.5227 | 0.0087 | -0.0046 | 60.0805
4.5 | 0.4871 | 0.01125 | 0.0114 | 43.2978
5 | 0.4705 | 0.01396 | 0.0228 | 33.7034
5.5 | 0.4748 | 0.01632 | 0.0307 | 29.0931
6 | 0.5158 | 0.01747 | 0.0339 | 29.5249
6.5 | 0.5548 | 0.01879 | 0.0372 | 29.5263
7 | 0.5934 | 0.02023 | 0.0406 | 29.3327
7.5 | 0.6241 | 0.02206 | 0.0447 | 28.291
8 | 0.6595 | 0.02385 | 0.0483 | 27.652
8.5 | 0.6916 | 0.02594 | 0.0521 | 26.6615
9 | 0.7214 | 0.02838 | 0.0559 | 25.4193
9.5 | 0.7566 | 0.03087 | 0.0595 | 24.5092
10 | 0.7876 | 0.03397 | 0.0632 | 23.1852
10.5 | 0.8031 | 0.0384 | 0.0668 | 20.9141
11 | 0.8009 | 0.04422 | 0.0697 | 18.1117
11.5 | 0.7863 | 0.05146 | 0.071 | 15.2798
12 | 0.761 | 0.06059 | 0.07 | 12.5598
12.5 | 0.7328 | 0.07149 | 0.0657 | 10.2504
13 | 0.6911 | 0.08647 | 0.0568 | 7.9924
13.5 | 0.659 | 0.10223 | 0.0463 | 6.4462
14 | 0.6103 | 0.12419 | 0.0335 | 4.9142
14.5 | 0.5969 | 0.13858 | 0.0255 | 4.3073
15 | 0.5927 | 0.15152 | 0.0184 | 3.9117
15.5 | 0.5967 | 0.16281 | 0.0124 | 3.665

## 49. Re 2M Mach 0.00 (1)
BIGFOIL.COM POLAR EXPORT
NACA66-117
NACA66-117 |  |  |  | Cl Max: | 1.284 | at alpha= | 13.5 | deg
JavaFoil+Calcfoil stall+Eppler ext transition |  |  |  | L/D Max: | 100.072 | at alpha= | 3 | deg
Re: | 2000000 |  |  | Cd Min: | 0.00459 | at alpha= | -1 | deg
Mach: | 0 |  |  | Cl=0 at alpha= | -0.89516 | deg
|  |  |  | @ Cl=0.1, Cd= | 0.0046064
|  |  |  | @ Cl=0.4, Cd= | 0.0047344
|  |  |  | @ Cl=0.6, Cd= | 0.010324
alpha (deg) | Cl | Cd | Cm | Cl/Cd
-19 | -0.904 | 0.15353 | 0.011 | -5.885
-18.5 | -0.919 | 0.14494 | 0.011 | -6.342
-18 | -0.933 | 0.13801 | 0.01 | -6.762
-17.5 | -0.946 | 0.13103 | 0.01 | -7.221
-17 | -0.958 | 0.12366 | 0.01 | -7.749
-16.5 | -0.967 | 0.11683 | 0.009 | -8.279
-16 | -0.976 | 0.10919 | 0.009 | -8.936
-15.5 | -0.975 | 0.10635 | 0.008 | -9.168
-15 | -0.977 | 0.10043 | 0.007 | -9.731
-14.5 | -0.984 | 0.09057 | 0.008 | -10.865
-14 | -1.147 | 0.02343 | 0.011 | -48.942
-13.5 | -1.142 | 0.02178 | 0.01 | -52.456
-13 | -1.132 | 0.02057 | 0.009 | -55.038
-12.5 | -1.117 | 0.01949 | 0.008 | -57.32
-12 | -1.099 | 0.01839 | 0.006 | -59.756
-11.5 | -1.076 | 0.01738 | 0.005 | -61.905
-11 | -1.049 | 0.01662 | 0.004 | -63.125
-10.5 | -1.019 | 0.01582 | 0.003 | -64.386
-10 | -0.984 | 0.01512 | 0.002 | -65.076
-9.5 | -0.947 | 0.01449 | 0.001 | -65.333
-9 | -0.906 | 0.01379 | -0.001 | -65.688
-8.5 | -0.86 | 0.01321 | -0.002 | -65.106
-8 | -0.813 | 0.0127 | -0.003 | -64
-7.5 | -0.763 | 0.0122 | -0.004 | -62.533
-7 | -0.712 | 0.0117 | -0.005 | -60.797
-6.5 | -0.658 | 0.01128 | -0.007 | -58.375
-6 | -0.604 | 0.01081 | -0.008 | -55.879
-5.5 | -0.548 | 0.0104 | -0.009 | -52.684
-5 | -0.491 | 0.01002 | -0.01 | -49.003
-4.5 | -0.433 | 0.0097 | -0.012 | -44.682
-4 | -0.375 | 0.00937 | -0.013 | -39.985
-3.5 | -0.315 | 0.00907 | -0.014 | -34.783
-3 | -0.256 | 0.00881 | -0.015 | -29.02
-2.5 | -0.198 | 0.0046 | -0.017 | -42.98
-2 | -0.136 | 0.00463 | -0.018 | -29.403
-1.5 | -0.075 | 0.00462 | -0.019 | -16.121
-1 | -0.013 | 0.00459 | -0.021 | -2.738
-0.5 | 0.049 | 0.00459 | -0.022 | 10.747
0 | 0.111 | 0.00461 | -0.023 | 24.168
0.5 | 0.173 | 0.00459 | -0.025 | 37.765
1 | 0.235 | 0.00465 | -0.026 | 50.573
1.5 | 0.297 | 0.00469 | -0.027 | 63.411
2 | 0.358 | 0.0047 | -0.028 | 76.224
2.5 | 0.419 | 0.00475 | -0.03 | 88.36
3 | 0.48 | 0.0048 | -0.031 | 100.072
3.5 | 0.533 | 0.00991 | -0.032 | 53.775
4 | 0.591 | 0.01027 | -0.033 | 57.604
4.5 | 0.649 | 0.01062 | -0.034 | 61.087
5 | 0.706 | 0.01105 | -0.035 | 63.874
5.5 | 0.761 | 0.01147 | -0.036 | 66.389
6 | 0.816 | 0.01192 | -0.037 | 68.441
6.5 | 0.869 | 0.01238 | -0.039 | 70.162
7 | 0.919 | 0.01289 | -0.04 | 71.293
7.5 | 0.967 | 0.01338 | -0.041 | 72.237
8 | 1.012 | 0.014 | -0.042 | 72.271
8.5 | 1.054 | 0.0146 | -0.043 | 72.21
9 | 1.094 | 0.01523 | -0.044 | 71.83
9.5 | 1.13 | 0.01593 | -0.045 | 70.984
10 | 1.163 | 0.01673 | -0.046 | 69.514
10.5 | 1.193 | 0.01741 | -0.047 | 68.499
11 | 1.218 | 0.01833 | -0.048 | 66.446
11.5 | 1.239 | 0.01925 | -0.049 | 64.368
12 | 1.257 | 0.02029 | -0.05 | 61.933
12.5 | 1.27 | 0.02154 | -0.051 | 58.951
13 | 1.279 | 0.02279 | -0.052 | 56.101
13.5 | 1.284 | 0.0241 | -0.053 | 53.261
14 | 1.284 | 0.02551 | -0.054 | 50.338
14.5 | 1.276 | 0.02824 | -0.055 | 45.191
15 | 1.268 | 0.03057 | -0.055 | 41.474
15.5 | 1.106 | 0.09149 | -0.041 | 12.091
16 | 1.075 | 0.10784 | -0.037 | 9.969
16.5 | 1.056 | 0.11617 | -0.036 | 9.088
17 | 1.035 | 0.12452 | -0.035 | 8.311
17.5 | 1.015 | 0.13241 | -0.034 | 7.662
18 | 0.993 | 0.13914 | -0.034 | 7.138
18.5 | 0.97 | 0.14629 | -0.034 | 6.629

## 50. Re 2M Mach 0.00 (2)
BIGFOIL.COM POLAR EXPORT
NACA66-117
NACA66-117 |  |  |  | Cl Max: | 1.3279 | at alpha= | 19.5 | deg
XFOIL ncrit=9 |  |  |  | L/D Max: | 89.8174 | at alpha= | 3 | deg
Re: | 2000000 |  |  | Cd Min: | 0.0769 | at alpha= | -20 | deg
Mach: | 0 |  |  | Cl=0 at alpha= | -0.76774 | deg
|  |  |  | @ Cl=0.1, Cd= | 0.0050456
|  |  |  | @ Cl=0.4, Cd= | 0.0048848
|  |  |  | @ Cl=0.6, Cd= | 0.011237
alpha (deg) | Cl | Cd | Cm | Cl/Cd
-20 | -1.1354 | 0.0769 | -0.0651 | -14.7646
-19.5 | -1.155 | 0.06764 | -0.0688 | -17.0757
-19 | -1.1844 | 0.05797 | -0.0712 | -20.4313
-18.5 | -1.1977 | 0.05101 | -0.0721 | -23.4797
-17 | -1.1537 | 0.03833 | -0.0756 | -30.0991
-16.5 | -1.1279 | 0.03514 | -0.0771 | -32.0973
-16 | -1.11 | 0.03284 | -0.0753 | -33.8002
-15.5 | -1.089 | 0.03075 | -0.0736 | -35.4146
-15 | -1.0668 | 0.02877 | -0.0718 | -37.0803
-14.5 | -1.0442 | 0.02684 | -0.0698 | -38.9046
-13.5 | -0.9872 | 0.0239 | -0.0664 | -41.3054
-13 | -0.9664 | 0.02203 | -0.0636 | -43.8675
-12.5 | -0.9439 | 0.02025 | -0.0608 | -46.6123
-12 | -0.9105 | 0.01921 | -0.059 | -47.3972
-11.5 | -0.8747 | 0.01826 | -0.0575 | -47.9025
-11 | -0.8408 | 0.01726 | -0.0555 | -48.7138
-10.5 | -0.8026 | 0.01648 | -0.054 | -48.7015
-10 | -0.7658 | 0.01564 | -0.0523 | -48.9642
-9.5 | -0.7345 | 0.01457 | -0.0495 | -50.4118
-9 | -0.6984 | 0.01374 | -0.0474 | -50.8297
-8.5 | -0.6587 | 0.01308 | -0.0458 | -50.3593
-8 | -0.6192 | 0.01246 | -0.044 | -49.695
-7.5 | -0.5783 | 0.01194 | -0.0423 | -48.4338
-7 | -0.5418 | 0.01124 | -0.0398 | -48.2028
-6.5 | -0.5012 | 0.01072 | -0.0378 | -46.7537
-6 | -0.4597 | 0.01028 | -0.036 | -44.7179
-5.5 | -0.4228 | 0.00977 | -0.0331 | -43.2753
-5 | -0.3852 | 0.00948 | -0.0302 | -40.6329
-4.5 | -0.3428 | 0.00912 | -0.0282 | -37.5877
-4 | -0.3134 | 0.00812 | -0.0241 | -38.5961
-3.5 | -0.2836 | 0.00694 | -0.0201 | -40.8646
-3 | -0.2493 | 0.00568 | -0.017 | -43.8908
-2.5 | -0.2045 | 0.00483 | -0.0157 | -42.3395
-2 | -0.146 | 0.00483 | -0.0167 | -30.2277
-1.5 | -0.0869 | 0.00485 | -0.0178 | -17.9175
-1 | -0.0275 | 0.00495 | -0.0189 | -5.5556
-0.5 | 0.0317 | 0.00498 | -0.0201 | 6.3655
0 | 0.0913 | 0.00505 | -0.0213 | 18.0792
0.5 | 0.1508 | 0.00502 | -0.0225 | 30.0398
1 | 0.2102 | 0.00499 | -0.0237 | 42.1242
1.5 | 0.2691 | 0.00498 | -0.0248 | 54.0361
2 | 0.3277 | 0.00489 | -0.0258 | 67.0143
2.5 | 0.386 | 0.00487 | -0.0267 | 79.2608
3 | 0.4428 | 0.00493 | -0.0274 | 89.8174
3.5 | 0.4729 | 0.00617 | -0.0231 | 76.6451
4.5 | 0.5176 | 0.00856 | -0.0118 | 60.4673
5 | 0.5268 | 0.00963 | -0.0036 | 54.704
5.5 | 0.552 | 0.01056 | 0.0012 | 52.2727
6 | 0.5913 | 0.01111 | 0.0033 | 53.2223
6.5 | 0.631 | 0.01169 | 0.0054 | 53.9778
7 | 0.6712 | 0.01229 | 0.0072 | 54.6135
7.5 | 0.7093 | 0.01302 | 0.0093 | 54.4777
8 | 0.7494 | 0.01364 | 0.011 | 54.9413
8.5 | 0.788 | 0.01435 | 0.0128 | 54.9129
9 | 0.8232 | 0.01528 | 0.0151 | 53.8743
9.5 | 0.8605 | 0.01614 | 0.0169 | 53.3147
10 | 0.8973 | 0.01699 | 0.0187 | 52.8134
10.5 | 0.9343 | 0.01789 | 0.0203 | 52.2247
11 | 0.9693 | 0.01893 | 0.0221 | 51.2044
11.5 | 0.9972 | 0.02035 | 0.0247 | 49.0025
12 | 1.0296 | 0.02159 | 0.0266 | 47.6887
12.5 | 1.0604 | 0.0229 | 0.0285 | 46.3057
13 | 1.0942 | 0.02411 | 0.03 | 45.3837
13.5 | 1.1236 | 0.02558 | 0.0318 | 43.9249
14 | 1.1537 | 0.02708 | 0.0333 | 42.6034
14.5 | 1.1787 | 0.02894 | 0.0352 | 40.7291
15 | 1.1878 | 0.03203 | 0.0382 | 37.084
15.5 | 1.2044 | 0.0347 | 0.0402 | 34.7089
16 | 1.2273 | 0.03689 | 0.0416 | 33.2692
16.5 | 1.2549 | 0.03859 | 0.0428 | 32.5188
18 | 1.3062 | 0.04883 | 0.0434 | 26.7499
18.5 | 1.3137 | 0.05336 | 0.0435 | 24.6196
19 | 1.3255 | 0.05768 | 0.043 | 22.9802
19.5 | 1.3279 | 0.06335 | 0.0419 | 20.9613
20 | 1.3271 | 0.06974 | 0.0402 | 19.0293

## 51. Re 2M Mach 0.10 (1)
BIGFOIL.COM POLAR EXPORT
NACA66-117
NACA66-117 |  |  |  | Cl Max: | 1.267 | at alpha= | 13.5 | deg
JavaFoil+Calcfoil stall+Eppler ext transition |  |  |  | L/D Max: | 100.08 | at alpha= | 3 | deg
Re: | 2000000 |  |  | Cd Min: | 0.0046 | at alpha= | -1.5 | deg
Mach: | 0.1 |  |  | Cl=0 at alpha= | -0.89682 | deg
|  |  |  | @ Cl=0.1, Cd= | 0.0046161
|  |  |  | @ Cl=0.4, Cd= | 0.0047528
|  |  |  | @ Cl=0.6, Cd= | 0.010341
alpha (deg) | Cl | Cd | Cm | Cl/Cd
-19 | -0.858 | 0.15731 | 0.011 | -5.452
-18.5 | -0.877 | 0.14884 | 0.011 | -5.893
-18 | -0.895 | 0.14124 | 0.01 | -6.337
-17.5 | -0.91 | 0.13582 | 0.01 | -6.702
-17 | -0.925 | 0.12549 | 0.009 | -7.374
-16.5 | -0.938 | 0.11927 | 0.009 | -7.865
-16 | -0.949 | 0.1123 | 0.009 | -8.451
-15.5 | -0.955 | 0.10659 | 0.008 | -8.96
-15 | -0.959 | 0.10163 | 0.007 | -9.441
-14.5 | -0.966 | 0.09299 | 0.007 | -10.387
-14 | -1.129 | 0.02449 | 0.011 | -46.101
-13.5 | -1.119 | 0.02417 | 0.01 | -46.307
-13 | -1.121 | 0.0212 | 0.009 | -52.889
-12.5 | -1.11 | 0.01983 | 0.008 | -55.967
-12 | -1.094 | 0.01863 | 0.006 | -58.703
-11.5 | -1.073 | 0.01765 | 0.005 | -60.769
-11 | -1.048 | 0.01681 | 0.004 | -62.336
-10.5 | -1.018 | 0.01605 | 0.003 | -63.419
-10 | -0.985 | 0.01533 | 0.002 | -64.229
-9.5 | -0.948 | 0.01462 | 0.001 | -64.85
-9 | -0.908 | 0.01393 | -0.001 | -65.178
-8.5 | -0.863 | 0.01334 | -0.002 | -64.68
-8 | -0.815 | 0.01279 | -0.003 | -63.73
-7.5 | -0.766 | 0.01226 | -0.004 | -62.446
-7 | -0.714 | 0.01182 | -0.005 | -60.412
-6.5 | -0.661 | 0.0113 | -0.007 | -58.48
-6 | -0.606 | 0.01088 | -0.008 | -55.709
-5.5 | -0.551 | 0.01047 | -0.009 | -52.605
-5 | -0.493 | 0.01008 | -0.01 | -48.951
-4.5 | -0.435 | 0.00973 | -0.012 | -44.721
-4 | -0.376 | 0.0094 | -0.013 | -40.056
-3.5 | -0.317 | 0.00912 | -0.014 | -34.735
-3 | -0.257 | 0.00886 | -0.016 | -28.989
-2.5 | -0.199 | 0.00466 | -0.017 | -42.678
-2 | -0.137 | 0.00464 | -0.018 | -29.453
-1.5 | -0.075 | 0.0046 | -0.02 | -16.276
-1 | -0.013 | 0.0046 | -0.021 | -2.746
-0.5 | 0.05 | 0.0046 | -0.022 | 10.781
0 | 0.112 | 0.00462 | -0.023 | 24.221
0.5 | 0.174 | 0.00464 | -0.025 | 37.586
1 | 0.236 | 0.00463 | -0.026 | 51.092
1.5 | 0.299 | 0.00466 | -0.027 | 64.038
2 | 0.36 | 0.00472 | -0.028 | 76.289
2.5 | 0.421 | 0.00477 | -0.03 | 88.403
3 | 0.483 | 0.00482 | -0.031 | 100.08
3.5 | 0.535 | 0.00998 | -0.032 | 53.676
4 | 0.594 | 0.0103 | -0.033 | 57.667
4.5 | 0.652 | 0.0107 | -0.034 | 60.919
5 | 0.709 | 0.01109 | -0.035 | 63.886
5.5 | 0.765 | 0.01155 | -0.036 | 66.197
6 | 0.819 | 0.01198 | -0.038 | 68.339
6.5 | 0.872 | 0.01245 | -0.039 | 70.012
7 | 0.922 | 0.01297 | -0.04 | 71.081
7.5 | 0.97 | 0.0135 | -0.041 | 71.83
8 | 1.015 | 0.01411 | -0.042 | 71.937
8.5 | 1.057 | 0.01475 | -0.043 | 71.64
9 | 1.096 | 0.01542 | -0.044 | 71.06
9.5 | 1.132 | 0.01603 | -0.045 | 70.573
10 | 1.163 | 0.01692 | -0.047 | 68.774
10.5 | 1.191 | 0.01773 | -0.048 | 67.17
11 | 1.215 | 0.01857 | -0.049 | 65.43
11.5 | 1.235 | 0.01963 | -0.05 | 62.903
12 | 1.25 | 0.02058 | -0.051 | 60.735
12.5 | 1.26 | 0.022 | -0.052 | 57.255
13 | 1.266 | 0.0232 | -0.053 | 54.589
13.5 | 1.267 | 0.02488 | -0.053 | 50.944
14 | 1.265 | 0.02637 | -0.054 | 47.946
14.5 | 1.253 | 0.02936 | -0.055 | 42.67
15 | 1.093 | 0.08556 | -0.041 | 12.78
15.5 | 1.061 | 0.10406 | -0.036 | 10.195
16 | 1.04 | 0.11317 | -0.035 | 9.193
16.5 | 1.019 | 0.12074 | -0.034 | 8.44
17 | 0.998 | 0.12707 | -0.034 | 7.852
17.5 | 0.973 | 0.13569 | -0.033 | 7.168
18 | 0.948 | 0.14275 | -0.033 | 6.64
18.5 | 0.921 | 0.15071 | -0.033 | 6.114

## 52. Re 2M Mach 0.10 (2)
BIGFOIL.COM POLAR EXPORT
NACA66-117
NACA66-117 |  |  |  | Cl Max: | 1.3063 | at alpha= | 19 | deg
XFOIL ncrit=9 |  |  |  | L/D Max: | 90.1417 | at alpha= | 3 | deg
Re: | 2000000 |  |  | Cd Min: | 0.08681 | at alpha= | -20 | deg
Mach: | 0.1 |  |  | Cl=0 at alpha= | -0.76723 | deg
|  |  |  | @ Cl=0.1, Cd= | 0.0050658
|  |  |  | @ Cl=0.4, Cd= | 0.0048924
|  |  |  | @ Cl=0.6, Cd= | 0.011369
alpha (deg) | Cl | Cd | Cm | Cl/Cd
-20 | -1.0836 | 0.08681 | -0.0622 | -12.4824
-19.5 | -1.1145 | 0.07509 | -0.0677 | -14.8422
-19 | -1.127 | 0.06669 | -0.0711 | -16.8991
-18.5 | -1.1547 | 0.05723 | -0.0735 | -20.1765
-18 | -1.1742 | 0.04966 | -0.0741 | -23.6448
-17.5 | -1.1768 | 0.04439 | -0.0737 | -26.5105
-17 | -1.1397 | 0.04051 | -0.0784 | -28.1338
-16.5 | -1.1178 | 0.03692 | -0.0796 | -30.2763
-16 | -1.1019 | 0.03434 | -0.0778 | -32.0879
-15.5 | -1.0819 | 0.03206 | -0.0761 | -33.7461
-15 | -1.0608 | 0.02989 | -0.0743 | -35.4901
-14.5 | -1.0396 | 0.02777 | -0.0722 | -37.4361
-13.5 | -0.9857 | 0.02449 | -0.0685 | -40.2491
-13 | -0.9556 | 0.02314 | -0.0666 | -41.2965
-12.5 | -0.9413 | 0.02079 | -0.0629 | -45.2766
-12 | -0.909 | 0.01964 | -0.0609 | -46.2831
-11.5 | -0.8735 | 0.01863 | -0.0593 | -46.8867
-11 | -0.8395 | 0.0176 | -0.0572 | -47.6989
-10.5 | -0.8018 | 0.01676 | -0.0556 | -47.8401
-10 | -0.765 | 0.01587 | -0.0537 | -48.2042
-9.5 | -0.7321 | 0.01486 | -0.0512 | -49.2665
-9 | -0.6974 | 0.01392 | -0.0488 | -50.1006
-8.5 | -0.6578 | 0.01324 | -0.0471 | -49.6828
-8 | -0.6181 | 0.0126 | -0.0452 | -49.0556
-7.5 | -0.5773 | 0.01206 | -0.0434 | -47.869
-7 | -0.5403 | 0.01135 | -0.0409 | -47.6035
-6.5 | -0.4996 | 0.01081 | -0.039 | -46.2165
-6 | -0.4578 | 0.01035 | -0.0371 | -44.2319
-5.5 | -0.4201 | 0.00983 | -0.0344 | -42.7365
-5 | -0.3823 | 0.00952 | -0.0314 | -40.1576
-4 | -0.3122 | 0.0082 | -0.0248 | -38.0732
-3.5 | -0.2837 | 0.00699 | -0.0205 | -40.5866
-3 | -0.25 | 0.00573 | -0.0173 | -43.63
-2.5 | -0.2058 | 0.00484 | -0.0158 | -42.5207
-2 | -0.1469 | 0.00485 | -0.0168 | -30.2887
-1.5 | -0.0875 | 0.00487 | -0.0179 | -17.9671
-1 | -0.0277 | 0.00497 | -0.019 | -5.5734
-0.5 | 0.0318 | 0.005 | -0.0202 | 6.36
0 | 0.0917 | 0.00507 | -0.0214 | 18.0868
0.5 | 0.1516 | 0.00504 | -0.0226 | 30.0794
1 | 0.2113 | 0.00501 | -0.0238 | 42.1756
1.5 | 0.2706 | 0.005 | -0.0249 | 54.12
2 | 0.3295 | 0.0049 | -0.0259 | 67.2449
2.5 | 0.3882 | 0.00488 | -0.0268 | 79.5492
3 | 0.4453 | 0.00494 | -0.0275 | 90.1417
3.5 | 0.4744 | 0.00621 | -0.0229 | 76.3929
4 | 0.4981 | 0.00748 | -0.0175 | 66.5909
4.5 | 0.5151 | 0.00861 | -0.0107 | 59.8258
5.5 | 0.5503 | 0.01066 | 0.0021 | 51.6229
6 | 0.5899 | 0.01122 | 0.0043 | 52.5758
6.5 | 0.63 | 0.01181 | 0.0063 | 53.3446
7 | 0.6702 | 0.01243 | 0.0082 | 53.9179
7.5 | 0.7085 | 0.01317 | 0.0104 | 53.7965
8 | 0.7487 | 0.01381 | 0.0121 | 54.2143
8.5 | 0.7874 | 0.01455 | 0.014 | 54.1168
9 | 0.8211 | 0.01558 | 0.0165 | 52.7022
9.5 | 0.8603 | 0.01638 | 0.0181 | 52.5214
10 | 0.8969 | 0.01728 | 0.02 | 51.9039
10.5 | 0.9336 | 0.01822 | 0.0218 | 51.2404
11 | 0.9686 | 0.01931 | 0.0237 | 50.1605
11.5 | 0.9923 | 0.02101 | 0.0268 | 47.2299
12 | 1.0286 | 0.02206 | 0.0283 | 46.6274
12.5 | 1.0593 | 0.02345 | 0.0303 | 45.1727
13 | 1.0924 | 0.02474 | 0.0319 | 44.1552
13.5 | 1.1219 | 0.02628 | 0.0337 | 42.6903
14 | 1.1511 | 0.02792 | 0.0354 | 41.2285
14.5 | 1.1734 | 0.03003 | 0.0375 | 39.0743
15 | 1.1845 | 0.0331 | 0.0402 | 35.7855
15.5 | 1.2 | 0.03596 | 0.0423 | 33.3704
16 | 1.2223 | 0.03833 | 0.0437 | 31.8889
18 | 1.2915 | 0.05182 | 0.0454 | 24.9228
18.5 | 1.2969 | 0.05683 | 0.0452 | 22.8207
19 | 1.3063 | 0.06174 | 0.0443 | 21.1581
19.5 | 1.3023 | 0.06855 | 0.0426 | 18.9978
20 | 1.2922 | 0.07662 | 0.0398 | 16.865

## 53. Re 2M Mach 0.25 (1)
BIGFOIL.COM POLAR EXPORT
NACA66-117
NACA66-117 |  |  |  | Cl Max: | 1.189 | at alpha= | 11.5 | deg
JavaFoil+Calcfoil stall+Eppler ext transition |  |  |  | L/D Max: | 110.191 | at alpha= | 3 | deg
Re: | 2000000 |  |  | Cd Min: | 0.00449 | at alpha= | 3 | deg
Mach: | 0.25 |  |  | Cl=0 at alpha= | -0.89844 | deg
|  |  |  | @ Cl=0.1, Cd= | 0.0046959
|  |  |  | @ Cl=0.4, Cd= | 0.0048138
|  |  |  | @ Cl=0.6, Cd= | 0.010554
alpha (deg) | Cl | Cd | Cm | Cl/Cd
-16.5 | -0.693 | 0.13528 | 0.008 | -5.126
-16 | -0.734 | 0.12465 | 0.008 | -5.891
-15.5 | -0.771 | 0.11852 | 0.007 | -6.501
-15 | -0.802 | 0.11025 | 0.007 | -7.274
-14.5 | -0.829 | 0.10306 | 0.006 | -8.046
-14 | -0.849 | 0.09717 | 0.006 | -8.741
-13.5 | -0.866 | 0.09092 | 0.005 | -9.524
-13 | -0.877 | 0.08532 | 0.005 | -10.275
-12.5 | -0.88 | 0.08035 | 0.004 | -10.952
-12 | -1.019 | 0.02558 | 0.006 | -39.814
-11.5 | -1.04 | 0.01927 | 0.005 | -53.958
-11 | -1.027 | 0.0182 | 0.004 | -56.428
-10.5 | -1.008 | 0.01719 | 0.003 | -58.65
-10 | -0.983 | 0.01628 | 0.002 | -60.367
-9.5 | -0.952 | 0.01545 | 0.001 | -61.611
-9 | -0.916 | 0.01462 | -0.001 | -62.654
-8.5 | -0.874 | 0.01395 | -0.002 | -62.629
-8 | -0.828 | 0.01335 | -0.003 | -62.013
-7.5 | -0.779 | 0.01277 | -0.004 | -61.034
-7 | -0.728 | 0.01222 | -0.006 | -59.582
-6.5 | -0.675 | 0.01172 | -0.007 | -57.614
-6 | -0.62 | 0.01125 | -0.008 | -55.114
-5.5 | -0.563 | 0.0108 | -0.009 | -52.187
-5 | -0.505 | 0.01035 | -0.011 | -48.824
-4.5 | -0.446 | 0.01 | -0.012 | -44.63
-4 | -0.386 | 0.00963 | -0.013 | -40.099
-3.5 | -0.325 | 0.00933 | -0.015 | -34.841
-3 | -0.263 | 0.00905 | -0.016 | -29.115
-2.5 | -0.204 | 0.00473 | -0.017 | -43.144
-2 | -0.141 | 0.00467 | -0.019 | -30.067
-1.5 | -0.077 | 0.00467 | -0.02 | -16.478
-1 | -0.013 | 0.00467 | -0.021 | -2.781
-0.5 | 0.051 | 0.00465 | -0.023 | 10.963
0 | 0.115 | 0.00471 | -0.024 | 24.399
0.5 | 0.179 | 0.0047 | -0.025 | 38.078
1 | 0.243 | 0.00474 | -0.027 | 51.315
1.5 | 0.307 | 0.00473 | -0.028 | 64.954
2 | 0.37 | 0.00479 | -0.029 | 77.279
2.5 | 0.433 | 0.00484 | -0.031 | 89.518
3 | 0.495 | 0.00449 | -0.032 | 110.191
3.5 | 0.549 | 0.01024 | -0.033 | 53.642
4 | 0.609 | 0.01061 | -0.034 | 57.402
4.5 | 0.668 | 0.01101 | -0.035 | 60.69
5 | 0.726 | 0.01146 | -0.036 | 63.319
5.5 | 0.782 | 0.01193 | -0.037 | 65.59
6 | 0.837 | 0.01241 | -0.039 | 67.458
6.5 | 0.89 | 0.01296 | -0.04 | 68.719
7 | 0.94 | 0.01355 | -0.041 | 69.386
7.5 | 0.986 | 0.01412 | -0.042 | 69.843
8 | 1.029 | 0.01477 | -0.043 | 69.648
8.5 | 1.068 | 0.01547 | -0.044 | 69.046
9 | 1.102 | 0.01623 | -0.046 | 67.923
9.5 | 1.132 | 0.01704 | -0.047 | 66.419
10 | 1.155 | 0.01801 | -0.048 | 64.153
10.5 | 1.173 | 0.01899 | -0.049 | 61.797
11 | 1.184 | 0.0202 | -0.05 | 58.652
11.5 | 1.189 | 0.02146 | -0.051 | 55.391
12 | 1.186 | 0.02282 | -0.052 | 51.983
12.5 | 1.173 | 0.02499 | -0.052 | 46.927
13 | 1.121 | 0.03475 | -0.051 | 32.255
13.5 | 0.967 | 0.08948 | -0.033 | 10.801
14 | 0.938 | 0.09894 | -0.03 | 9.48
14.5 | 0.909 | 0.10561 | -0.029 | 8.607
15 | 0.875 | 0.11446 | -0.029 | 7.643
15.5 | 0.836 | 0.12116 | -0.029 | 6.901
16 | 0.787 | 0.12969 | -0.029 | 6.068
16.5 | 0.732 | 0.14011 | -0.029 | 5.224

## 54. Re 2M Mach 0.25 (2)
BIGFOIL.COM POLAR EXPORT
NACA66-117
NACA66-117 |  |  |  | Cl Max: | 1.1675 | at alpha= | 16.5 | deg
XFOIL ncrit=9 |  |  |  | L/D Max: | 91.3546 | at alpha= | 3 | deg
Re: | 2000000 |  |  | Cd Min: | 0.13683 | at alpha= | 20 | deg
Mach: | 0.25 |  |  | Cl=0 at alpha= | -0.76341 | deg
|  |  |  | @ Cl=0.1, Cd= | 0.0051463
|  |  |  | @ Cl=0.4, Cd= | 0.0049702
|  |  |  | @ Cl=0.6, Cd= | 0.012132
alpha (deg) | Cl | Cd | Cm | Cl/Cd
-17.5 | -0.9838 | 0.07331 | -0.0776 | -13.4197
-17 | -0.9791 | 0.06225 | -0.0884 | -15.7285
-16.5 | -0.9998 | 0.05409 | -0.0899 | -18.484
-16 | -1.0109 | 0.04757 | -0.0899 | -21.2508
-15.5 | -1.0065 | 0.04299 | -0.0891 | -23.4124
-15 | -1.0013 | 0.03875 | -0.0876 | -25.84
-14.5 | -0.9952 | 0.0348 | -0.0854 | -28.5977
-14 | -0.9829 | 0.03154 | -0.0829 | -31.1636
-13.5 | -0.9633 | 0.02895 | -0.0804 | -33.2746
-13 | -0.9403 | 0.02669 | -0.0778 | -35.2304
-12.5 | -0.913 | 0.0248 | -0.0753 | -36.8145
-12 | -0.8931 | 0.02253 | -0.0719 | -39.6405
-11.5 | -0.8629 | 0.02098 | -0.0693 | -41.1296
-11 | -0.8306 | 0.01963 | -0.0667 | -42.3128
-10.5 | -0.7931 | 0.01853 | -0.0646 | -42.8009
-10 | -0.7588 | 0.01735 | -0.062 | -43.7349
-9.5 | -0.7211 | 0.01639 | -0.0597 | -43.9963
-9 | -0.6902 | 0.01509 | -0.0565 | -45.7389
-8.5 | -0.6518 | 0.01421 | -0.0542 | -45.8691
-8 | -0.6123 | 0.01344 | -0.0519 | -45.558
-7.5 | -0.5714 | 0.01276 | -0.0497 | -44.7806
-7 | -0.5322 | 0.01199 | -0.0473 | -44.387
-6.5 | -0.4913 | 0.01134 | -0.045 | -43.3245
-6 | -0.4485 | 0.01081 | -0.043 | -41.4894
-5.5 | -0.4079 | 0.01025 | -0.0405 | -39.7951
-5 | -0.3663 | 0.0098 | -0.0381 | -37.3776
-4.5 | -0.3277 | 0.00936 | -0.035 | -35.0107
-4 | -0.305 | 0.00855 | -0.029 | -35.6725
-3.5 | -0.2826 | 0.00732 | -0.0232 | -38.6066
-3 | -0.2531 | 0.00601 | -0.0188 | -42.1131
-2.5 | -0.2128 | 0.00491 | -0.0162 | -43.3401
-2 | -0.1523 | 0.00491 | -0.0172 | -31.0183
-1.5 | -0.0909 | 0.00495 | -0.0183 | -18.3636
-1 | -0.0291 | 0.0051 | -0.0195 | -5.7059
-0.5 | 0.0324 | 0.00512 | -0.0207 | 6.3281
0 | 0.0943 | 0.00515 | -0.022 | 18.3107
0.5 | 0.1561 | 0.00511 | -0.0232 | 30.5479
1 | 0.2177 | 0.0051 | -0.0244 | 42.6863
1.5 | 0.2792 | 0.00511 | -0.0256 | 54.638
2 | 0.3398 | 0.00501 | -0.0265 | 67.8244
2.5 | 0.4003 | 0.00497 | -0.0274 | 80.5433
3 | 0.4586 | 0.00502 | -0.0279 | 91.3546
3.5 | 0.4807 | 0.00648 | -0.0216 | 74.1821
4 | 0.4969 | 0.00778 | -0.0143 | 63.8689
4.5 | 0.4999 | 0.00892 | -0.0045 | 56.0426
5 | 0.5103 | 0.01032 | 0.0032 | 49.4477
5.5 | 0.5412 | 0.01125 | 0.0072 | 48.1067
6 | 0.5823 | 0.01186 | 0.0094 | 49.0978
6.5 | 0.6239 | 0.0125 | 0.0115 | 49.912
7 | 0.6638 | 0.01327 | 0.0138 | 50.0226
7.5 | 0.7044 | 0.01404 | 0.0159 | 50.1709
8 | 0.7447 | 0.01484 | 0.0179 | 50.1819
8.5 | 0.7825 | 0.01577 | 0.0203 | 49.6195
9 | 0.8171 | 0.01691 | 0.0231 | 48.3205
9.5 | 0.8567 | 0.01785 | 0.025 | 47.9944
10 | 0.8925 | 0.01901 | 0.0274 | 46.949
10.5 | 0.9287 | 0.02017 | 0.0296 | 46.0436
11 | 0.9521 | 0.02212 | 0.0331 | 43.0425
11.5 | 0.9871 | 0.02347 | 0.0353 | 42.0579
12 | 1.018 | 0.02512 | 0.0377 | 40.5255
12.5 | 1.0459 | 0.02705 | 0.0402 | 38.6654
13 | 1.0789 | 0.02869 | 0.0421 | 37.6054
13.5 | 1.1036 | 0.03099 | 0.0444 | 35.6115
14 | 1.1103 | 0.03471 | 0.0477 | 31.9879
14.5 | 1.1294 | 0.03771 | 0.0498 | 29.9496
15 | 1.1487 | 0.04088 | 0.0514 | 28.0993
15.5 | 1.154 | 0.04536 | 0.0533 | 25.4409
16 | 1.1632 | 0.04981 | 0.0543 | 23.3527
16.5 | 1.1675 | 0.05497 | 0.0548 | 21.2389
17 | 1.1642 | 0.06102 | 0.0549 | 19.079
18.5 | 1.1166 | 0.09057 | 0.0419 | 12.3286
19 | 1.0934 | 0.10283 | 0.0349 | 10.6331
19.5 | 1.0492 | 0.11939 | 0.0248 | 8.788
20 | 1.0057 | 0.13683 | 0.0138 | 7.35

## 55. Re 2M Mach 0.50 (1)
BIGFOIL.COM POLAR EXPORT
NACA66-117
NACA66-117 |  |  |  | Cl Max: | 1.158 | at alpha= | 20 | deg
JavaFoil+Calcfoil stall+Eppler ext transition |  |  |  | L/D Max: | 95.52 | at alpha= | 2.5 | deg
Re: | 2000000 |  |  | Cd Min: | 0.00417 | at alpha= | 0.5 | deg
Mach: | 0.5 |  |  | Cl=0 at alpha= | -0.90141 | deg
|  |  |  | @ Cl=0.1, Cd= | 0.0044861
|  |  |  | @ Cl=0.4, Cd= | 0.0049842
|  |  |  | @ Cl=0.6, Cd= | 0.011473
alpha (deg) | Cl | Cd | Cm | Cl/Cd
-20 | -1.067 | 0.18454 | 0.017 | -5.781
-19.5 | -1.037 | 0.17724 | 0.016 | -5.851
-19 | -1.009 | 0.1693 | 0.015 | -5.962
-18.5 | -0.982 | 0.16395 | 0.014 | -5.99
-18 | -0.957 | 0.16023 | 0.013 | -5.971
-17.5 | -0.927 | 0.15198 | 0.012 | -6.097
-17 | -0.899 | 0.1462 | 0.011 | -6.146
-16.5 | -0.871 | 0.1429 | 0.01 | -6.097
-16 | -0.844 | 0.1373 | 0.01 | -6.147
-15.5 | -0.815 | 0.13363 | 0.009 | -6.1
-15 | -0.787 | 0.12817 | 0.008 | -6.141
-14.5 | -0.76 | 0.12361 | 0.007 | -6.147
-14 | -0.733 | 0.11638 | 0.006 | -6.294
-13.5 | -0.705 | 0.1148 | 0.006 | -6.144
-13 | -0.676 | 0.10758 | 0.005 | -6.285
-12.5 | -0.649 | 0.10472 | 0.004 | -6.195
-12 | -0.621 | 0.09958 | 0.004 | -6.238
-11.5 | -0.594 | 0.09456 | 0.003 | -6.278
-11 | -0.566 | 0.09151 | 0.002 | -6.185
-10.5 | -0.538 | 0.08951 | 0.002 | -6.011
-10 | -0.51 | 0.07658 | 0.001 | -6.66
-9.5 | -0.483 | 0.06615 | 0 | -7.297
-9 | -0.455 | 0.05955 | 0 | -7.638
-8.5 | -0.632 | 0.05685 | -0.001 | -11.111
-8 | -0.669 | 0.05037 | -0.002 | -13.287
-7.5 | -0.796 | 0.0155 | -0.005 | -51.343
-7 | -0.765 | 0.01458 | -0.006 | -52.496
-6.5 | -0.723 | 0.01379 | -0.008 | -52.401
-6 | -0.672 | 0.01307 | -0.009 | -51.381
-5.5 | -0.615 | 0.01239 | -0.01 | -49.648
-5 | -0.555 | 0.01181 | -0.012 | -46.979
-4.5 | -0.492 | 0.01125 | -0.013 | -43.716
-4 | -0.427 | 0.01079 | -0.015 | -39.541
-3.5 | -0.36 | 0.01031 | -0.016 | -34.907
-3 | -0.292 | 0.00997 | -0.018 | -29.301
-2.5 | -0.223 | 0.0096 | -0.019 | -23.273
-2 | -0.156 | 0.0049 | -0.021 | -31.835
-1.5 | -0.086 | 0.00489 | -0.022 | -17.475
-1 | -0.014 | 0.00489 | -0.024 | -2.952
-0.5 | 0.057 | 0.00491 | -0.025 | 11.571
0 | 0.128 | 0.00421 | -0.027 | 30.494
0.5 | 0.199 | 0.00417 | -0.028 | 47.831
1 | 0.27 | 0.00479 | -0.03 | 56.405
1.5 | 0.341 | 0.00495 | -0.031 | 68.992
2 | 0.41 | 0.00499 | -0.032 | 82.201
2.5 | 0.48 | 0.00502 | -0.034 | 95.52
3 | 0.541 | 0.01105 | -0.035 | 49.01
3.5 | 0.608 | 0.01153 | -0.036 | 52.709
4 | 0.673 | 0.01207 | -0.038 | 55.759
4.5 | 0.736 | 0.01263 | -0.039 | 58.245
5 | 0.796 | 0.01332 | -0.04 | 59.804
5.5 | 0.854 | 0.01399 | -0.042 | 61.001
6 | 0.906 | 0.01477 | -0.043 | 61.367
6.5 | 0.952 | 0.01565 | -0.044 | 60.794
7 | 0.982 | 0.01658 | -0.045 | 59.227
7.5 | 0.991 | 0.01756 | -0.047 | 56.469
8 | 0.795 | 0.05147 | -0.024 | 15.441
8.5 | 0.525 | 0.06111 | -0.022 | 8.597
9 | 0.554 | 0.05811 | -0.025 | 9.538
9.5 | 0.581 | 0.06445 | -0.024 | 9.015
10 | 0.609 | 0.0726 | -0.025 | 8.382
10.5 | 0.636 | 0.08704 | -0.024 | 7.302
11 | 0.664 | 0.09479 | -0.027 | 7.004
11.5 | 0.691 | 0.09795 | -0.027 | 7.057
12 | 0.718 | 0.10097 | -0.028 | 7.115
12.5 | 0.746 | 0.10427 | -0.028 | 7.151
13 | 0.773 | 0.10846 | -0.029 | 7.127
13.5 | 0.802 | 0.11762 | -0.032 | 6.815
14 | 0.829 | 0.1213 | -0.032 | 6.831
14.5 | 0.856 | 0.1233 | -0.033 | 6.939
15 | 0.883 | 0.13105 | -0.034 | 6.739
15.5 | 0.913 | 0.13538 | -0.037 | 6.747
16 | 0.939 | 0.13878 | -0.037 | 6.765
16.5 | 0.966 | 0.14373 | -0.038 | 6.722
17 | 0.994 | 0.14784 | -0.04 | 6.725
17.5 | 1.022 | 0.15627 | -0.041 | 6.539
18 | 1.049 | 0.16104 | -0.042 | 6.513
18.5 | 1.076 | 0.16294 | -0.043 | 6.603
19 | 1.104 | 0.17027 | -0.044 | 6.483
19.5 | 1.132 | 0.17534 | -0.046 | 6.454
20 | 1.158 | 0.1811 | -0.047 | 6.395

## 56. Re 2M Mach 0.50 (2)
BIGFOIL.COM POLAR EXPORT
NACA66-117
NACA66-117 |  |  |  | Cl Max: | 0.8614 | at alpha= | 11 | deg
XFOIL ncrit=9 |  |  |  | L/D Max: | 88.2312 | at alpha= | 3 | deg
Re: | 2000000 |  |  | Cd Min: | 0.16706 | at alpha= | 16 | deg
Mach: | 0.5 |  |  | Cl=0 at alpha= | -0.74288 | deg
|  |  |  | @ Cl=0.1, Cd= | 0.0055674
|  |  |  | @ Cl=0.4, Cd= | 0.0054184
|  |  |  | @ Cl=0.6, Cd= | 0.016221
alpha (deg) | Cl | Cd | Cm | Cl/Cd
-15 | -0.4538 | 0.14214 | -0.0571 | -3.1926
-14.5 | -0.4547 | 0.13075 | -0.0631 | -3.4776
-14 | -0.4657 | 0.1178 | -0.0701 | -3.9533
-13.5 | -0.4996 | 0.10101 | -0.0794 | -4.946
-13 | -0.5493 | 0.08165 | -0.0908 | -6.7275
-12.5 | -0.5852 | 0.06695 | -0.1009 | -8.7409
-12 | -0.6124 | 0.05605 | -0.1067 | -10.926
-11.5 | -0.6398 | 0.04711 | -0.1087 | -13.581
-11 | -0.6657 | 0.03961 | -0.1075 | -16.8064
-10.5 | -0.6801 | 0.0337 | -0.1041 | -20.181
-10 | -0.6843 | 0.02846 | -0.0994 | -24.0443
-9.5 | -0.6671 | 0.02463 | -0.0945 | -27.0849
-9 | -0.6363 | 0.02208 | -0.0899 | -28.8179
-8.5 | -0.6066 | 0.01992 | -0.0853 | -30.4518
-8 | -0.5714 | 0.01823 | -0.0811 | -31.3439
-7.5 | -0.5341 | 0.01677 | -0.077 | -31.8485
-7 | -0.493 | 0.01559 | -0.0734 | -31.6228
-6.5 | -0.4567 | 0.0143 | -0.0691 | -31.9371
-6 | -0.4122 | 0.01342 | -0.0659 | -30.7154
-5.5 | -0.3652 | 0.01262 | -0.0631 | -28.9382
-5 | -0.3209 | 0.01179 | -0.06 | -27.218
-4.5 | -0.2733 | 0.01112 | -0.0574 | -24.5773
-4 | -0.2341 | 0.01025 | -0.0535 | -22.839
-3.5 | -0.2368 | 0.00846 | -0.0427 | -27.9905
-3 | -0.2487 | 0.00717 | -0.029 | -34.6862
-2 | -0.1765 | 0.00531 | -0.0191 | -33.2392
-1.5 | -0.1061 | 0.00541 | -0.0203 | -19.6118
-1 | -0.0361 | 0.00549 | -0.0214 | -6.5756
-0.5 | 0.0341 | 0.00553 | -0.0227 | 6.1664
0 | 0.1046 | 0.00557 | -0.0242 | 18.7792
0.5 | 0.1752 | 0.00554 | -0.0256 | 31.6245
1 | 0.2453 | 0.00558 | -0.0269 | 43.9606
1.5 | 0.3152 | 0.00549 | -0.0281 | 57.4135
2 | 0.3842 | 0.00543 | -0.0289 | 70.7551
2.5 | 0.4525 | 0.00538 | -0.0294 | 84.1078
3 | 0.5038 | 0.00571 | -0.0266 | 88.2312
3.5 | 0.4816 | 0.00725 | -0.0102 | 66.4276
4 | 0.4569 | 0.00925 | 0.0051 | 49.3946
4.5 | 0.4508 | 0.01144 | 0.0157 | 39.4056
5 | 0.465 | 0.01328 | 0.0229 | 35.0151
5.5 | 0.5094 | 0.01421 | 0.0258 | 35.848
6 | 0.5545 | 0.01518 | 0.0286 | 36.5283
6.5 | 0.5993 | 0.0162 | 0.0316 | 36.9938
7 | 0.6402 | 0.01742 | 0.035 | 36.7509
7.5 | 0.6818 | 0.01871 | 0.0384 | 36.4404
8 | 0.7202 | 0.02025 | 0.0421 | 35.5654
8.5 | 0.7505 | 0.02229 | 0.0465 | 33.6698
9 | 0.7824 | 0.02443 | 0.0506 | 32.0262
9.5 | 0.8125 | 0.02678 | 0.0549 | 30.3398
10 | 0.8389 | 0.02961 | 0.0592 | 28.3316
10.5 | 0.8607 | 0.03307 | 0.0633 | 26.0266
11 | 0.8614 | 0.03849 | 0.0675 | 22.3798
11.5 | 0.8446 | 0.04567 | 0.0704 | 18.4935
12 | 0.8172 | 0.05451 | 0.0709 | 14.9917
12.5 | 0.7862 | 0.06501 | 0.068 | 12.0935
13.5 | 0.721 | 0.09201 | 0.0521 | 7.8361
14 | 0.6905 | 0.1084 | 0.0412 | 6.3699
14.5 | 0.6628 | 0.12487 | 0.0314 | 5.3079
15 | 0.6506 | 0.13832 | 0.0234 | 4.7036
15.5 | 0.634 | 0.15359 | 0.0148 | 4.1279
16 | 0.6301 | 0.16706 | 0.0075 | 3.7717

## 57. Re 3M Mach 0.00 (1)
BIGFOIL.COM POLAR EXPORT
NACA66-117
NACA66-117 |  |  |  | Cl Max: | 1.289 | at alpha= | 14 | deg
JavaFoil+Calcfoil stall+Eppler ext transition |  |  |  | L/D Max: | 111.243 | at alpha= | 3 | deg
Re: | 3000000 |  |  | Cd Min: | 0.00415 | at alpha= | -1 | deg
Mach: | 0 |  |  | Cl=0 at alpha= | -0.89516 | deg
|  |  |  | @ Cl=0.1, Cd= | 0.0041735
|  |  |  | @ Cl=0.4, Cd= | 0.00425
|  |  |  | @ Cl=0.6, Cd= | 0.0095705
alpha (deg) | Cl | Cd | Cm | Cl/Cd
-19.5 | -0.889 | 0.15471 | 0.013 | -5.746
-19 | -0.907 | 0.14593 | 0.012 | -6.218
-18.5 | -0.924 | 0.13776 | 0.012 | -6.71
-18 | -0.94 | 0.12976 | 0.012 | -7.244
-17.5 | -0.956 | 0.12059 | 0.012 | -7.926
-17 | -0.972 | 0.11077 | 0.012 | -8.773
-16.5 | -1.001 | 0.09112 | 0.012 | -10.98
-16 | -1.122 | 0.03411 | 0.015 | -32.884
-15.5 | -1.136 | 0.02963 | 0.014 | -38.33
-15 | -1.148 | 0.02591 | 0.013 | -44.295
-14.5 | -1.153 | 0.02345 | 0.012 | -49.146
-14 | -1.153 | 0.02114 | 0.011 | -54.541
-13.5 | -1.146 | 0.01994 | 0.01 | -57.489
-13 | -1.135 | 0.01891 | 0.009 | -60.037
-12.5 | -1.12 | 0.01796 | 0.008 | -62.395
-12 | -1.102 | 0.01696 | 0.006 | -64.944
-11.5 | -1.079 | 0.01606 | 0.005 | -67.188
-11 | -1.052 | 0.01535 | 0.004 | -68.496
-10.5 | -1.021 | 0.01462 | 0.003 | -69.818
-10 | -0.986 | 0.01398 | 0.002 | -70.544
-9.5 | -0.949 | 0.0134 | 0.001 | -70.776
-9 | -0.908 | 0.01276 | -0.001 | -71.125
-8.5 | -0.862 | 0.01224 | -0.002 | -70.462
-8 | -0.814 | 0.01175 | -0.003 | -69.302
-7.5 | -0.765 | 0.01129 | -0.004 | -67.692
-7 | -0.713 | 0.01084 | -0.005 | -65.792
-6.5 | -0.66 | 0.01044 | -0.007 | -63.158
-6 | -0.605 | 0.01001 | -0.008 | -60.421
-5.5 | -0.549 | 0.00964 | -0.009 | -56.978
-5 | -0.492 | 0.00929 | -0.01 | -52.986
-4.5 | -0.434 | 0.00899 | -0.012 | -48.282
-4 | -0.375 | 0.0087 | -0.013 | -43.182
-3.5 | -0.316 | 0.00842 | -0.014 | -37.556
-3 | -0.256 | 0.00817 | -0.015 | -31.337
-2.5 | -0.198 | 0.00416 | -0.017 | -47.519
-2 | -0.136 | 0.00419 | -0.018 | -32.455
-1.5 | -0.075 | 0.00416 | -0.019 | -17.931
-1 | -0.013 | 0.00415 | -0.021 | -3.026
-0.5 | 0.049 | 0.00419 | -0.022 | 11.779
0 | 0.111 | 0.00417 | -0.023 | 26.684
0.5 | 0.173 | 0.00416 | -0.025 | 41.633
1 | 0.235 | 0.00422 | -0.026 | 55.77
1.5 | 0.297 | 0.00421 | -0.027 | 70.622
2 | 0.358 | 0.00425 | -0.028 | 84.224
2.5 | 0.419 | 0.00425 | -0.03 | 98.687
3 | 0.48 | 0.00432 | -0.031 | 111.243
3.5 | 0.534 | 0.0092 | -0.032 | 58.026
4 | 0.593 | 0.00953 | -0.033 | 62.143
4.5 | 0.65 | 0.00986 | -0.034 | 65.922
5 | 0.707 | 0.01025 | -0.035 | 68.944
5.5 | 0.763 | 0.01067 | -0.036 | 71.5
6 | 0.817 | 0.01105 | -0.038 | 73.968
6.5 | 0.87 | 0.01149 | -0.039 | 75.717
7 | 0.92 | 0.01194 | -0.04 | 77.084
7.5 | 0.968 | 0.01242 | -0.041 | 78.005
8 | 1.014 | 0.01296 | -0.042 | 78.253
8.5 | 1.057 | 0.01354 | -0.043 | 78.037
9 | 1.097 | 0.01411 | -0.044 | 77.687
9.5 | 1.133 | 0.01475 | -0.045 | 76.801
10 | 1.166 | 0.01546 | -0.046 | 75.394
10.5 | 1.195 | 0.01611 | -0.048 | 74.212
11 | 1.221 | 0.01695 | -0.049 | 72.028
11.5 | 1.242 | 0.0178 | -0.05 | 69.797
12 | 1.26 | 0.01876 | -0.051 | 67.152
12.5 | 1.273 | 0.01987 | -0.052 | 64.069
13 | 1.282 | 0.02101 | -0.052 | 61.039
13.5 | 1.288 | 0.02217 | -0.053 | 58.089
14 | 1.289 | 0.02333 | -0.054 | 55.247
14.5 | 1.285 | 0.02524 | -0.055 | 50.921
15 | 1.279 | 0.02683 | -0.056 | 47.669
15.5 | 1.262 | 0.03064 | -0.056 | 41.182
16 | 1.235 | 0.03538 | -0.056 | 34.907
16.5 | 1.176 | 0.05064 | -0.054 | 23.216
17 | 1.063 | 0.10285 | -0.044 | 10.336
17.5 | 1.028 | 0.11943 | -0.04 | 8.609
18 | 1.004 | 0.12706 | -0.04 | 7.905
18.5 | 0.978 | 0.1365 | -0.039 | 7.167
19 | 0.951 | 0.1469 | -0.038 | 6.476

## 58. Re 3M Mach 0.00 (2)
BIGFOIL.COM POLAR EXPORT
NACA66-117
NACA66-117 |  |  |  | Cl Max: | 1.4303 | at alpha= | 20 | deg
XFOIL ncrit=9 |  |  |  | L/D Max: | 90.3963 | at alpha= | 2.5 | deg
Re: | 3000000 |  |  | Cd Min: | 0.057 | at alpha= | 20 | deg
Mach: | 0 |  |  | Cl=0 at alpha= | -0.77534 | deg
|  |  |  | @ Cl=0.1, Cd= | 0.004256
|  |  |  | @ Cl=0.4, Cd= | 0.0046475
|  |  |  | @ Cl=0.6, Cd= | 0.010002
alpha (deg) | Cl | Cd | Cm | Cl/Cd
-20 | -1.3261 | 0.0537 | -0.0693 | -24.6946
-19.5 | -1.3267 | 0.04846 | -0.0696 | -27.3772
-19 | -1.3181 | 0.04441 | -0.0694 | -29.6803
-18 | -1.2811 | 0.03752 | -0.0704 | -34.1445
-17.5 | -1.2326 | 0.03453 | -0.0759 | -35.6965
-17 | -1.2115 | 0.03259 | -0.0742 | -37.174
-16.5 | -1.1959 | 0.03013 | -0.0721 | -39.6913
-16 | -1.1709 | 0.02835 | -0.0706 | -41.3016
-15.5 | -1.1618 | 0.02558 | -0.0676 | -45.4183
-15 | -1.1378 | 0.02387 | -0.0655 | -47.6665
-14.5 | -1.1098 | 0.02241 | -0.0637 | -49.5225
-14 | -1.0809 | 0.02109 | -0.0617 | -51.2518
-13.5 | -1.0476 | 0.02001 | -0.0601 | -52.3538
-13 | -1.0153 | 0.01893 | -0.0583 | -53.6344
-12.5 | -0.9819 | 0.0179 | -0.0565 | -54.8547
-12 | -0.946 | 0.01703 | -0.0548 | -55.549
-11.5 | -0.908 | 0.01626 | -0.0534 | -55.8426
-11 | -0.8786 | 0.01508 | -0.0506 | -58.2626
-10.5 | -0.8411 | 0.01431 | -0.0488 | -58.7771
-10 | -0.8031 | 0.01358 | -0.0471 | -59.1384
-9.5 | -0.7638 | 0.01295 | -0.0454 | -58.9807
-9 | -0.7236 | 0.01237 | -0.0437 | -58.4964
-8.5 | -0.6819 | 0.01184 | -0.0423 | -57.5929
-8 | -0.6456 | 0.01112 | -0.0398 | -58.0576
-7.5 | -0.6054 | 0.01061 | -0.0379 | -57.0594
-7 | -0.564 | 0.0102 | -0.0361 | -55.2941
-6.5 | -0.5223 | 0.00977 | -0.0342 | -53.4596
-6 | -0.485 | 0.00929 | -0.0314 | -52.2067
-5.5 | -0.4464 | 0.009 | -0.0286 | -49.6
-5 | -0.4008 | 0.00869 | -0.0272 | -46.122
-4.5 | -0.3531 | 0.00841 | -0.0263 | -41.9857
-4 | -0.3099 | 0.00791 | -0.0245 | -39.1783
-3.5 | -0.2737 | 0.00703 | -0.0216 | -38.9331
-3 | -0.2349 | 0.00607 | -0.0193 | -38.6985
-2.5 | -0.197 | 0.0048 | -0.0169 | -41.0417
-2 | -0.1461 | 0.00419 | -0.0166 | -34.8687
-1.5 | -0.0867 | 0.00416 | -0.0178 | -20.8413
-1 | -0.0266 | 0.00421 | -0.0192 | -6.3183
-0.5 | 0.0326 | 0.00418 | -0.0203 | 7.799
0 | 0.092 | 0.00426 | -0.0215 | 21.5962
0.5 | 0.152 | 0.00423 | -0.0228 | 35.9338
1 | 0.2116 | 0.0042 | -0.024 | 50.381
1.5 | 0.2706 | 0.00421 | -0.0251 | 64.2755
2 | 0.3301 | 0.00421 | -0.0263 | 78.4086
2.5 | 0.3878 | 0.00429 | -0.0272 | 90.3963
3 | 0.425 | 0.00538 | -0.0243 | 78.9963
3.5 | 0.4558 | 0.00658 | -0.0202 | 69.2705
4 | 0.487 | 0.00755 | -0.0163 | 64.5033
4.5 | 0.5129 | 0.00845 | -0.0112 | 60.6982
5 | 0.5331 | 0.00921 | -0.0049 | 57.8827
5.5 | 0.5716 | 0.0097 | -0.0023 | 58.9278
6 | 0.613 | 0.01014 | -0.0004 | 60.4536
6.5 | 0.6528 | 0.01069 | 0.0017 | 61.0664
7 | 0.6948 | 0.01117 | 0.0034 | 62.2023
7.5 | 0.7355 | 0.01173 | 0.0052 | 62.7025
8 | 0.7729 | 0.01242 | 0.0074 | 62.2303
8.5 | 0.8137 | 0.013 | 0.009 | 62.5923
9 | 0.8537 | 0.01365 | 0.0106 | 62.5421
10 | 0.9275 | 0.01529 | 0.0145 | 60.6606
10.5 | 0.9644 | 0.01614 | 0.0164 | 59.7522
11.5 | 1.0386 | 0.01787 | 0.0196 | 58.1198
12 | 1.0747 | 0.0188 | 0.0212 | 57.1649
12.5 | 1.1079 | 0.01992 | 0.023 | 55.6175
13 | 1.139 | 0.02118 | 0.025 | 53.7771
13.5 | 1.1652 | 0.02279 | 0.0274 | 51.1277
14 | 1.1986 | 0.02398 | 0.0289 | 49.9833
14.5 | 1.228 | 0.02546 | 0.0306 | 48.2325
15 | 1.2587 | 0.0269 | 0.032 | 46.7918
15.5 | 1.2821 | 0.02886 | 0.034 | 44.4248
16 | 1.3094 | 0.03061 | 0.0354 | 42.7769
16.5 | 1.3371 | 0.03235 | 0.0366 | 41.3323
17 | 1.3563 | 0.03473 | 0.0384 | 39.0527
17.5 | 1.3658 | 0.03769 | 0.041 | 36.2377
18.5 | 1.3935 | 0.04509 | 0.0416 | 30.9049
19 | 1.4115 | 0.04831 | 0.0419 | 29.2176
19.5 | 1.4215 | 0.05249 | 0.042 | 27.0813
20 | 1.4303 | 0.057 | 0.0416 | 25.093

## 59. Re 3M Mach 0.10 (1)
BIGFOIL.COM POLAR EXPORT
NACA66-117
NACA66-117 |  |  |  | Cl Max: | 1.272 | at alpha= | 13.5 | deg
JavaFoil+Calcfoil stall+Eppler ext transition |  |  |  | L/D Max: | 111.293 | at alpha= | 3 | deg
Re: | 3000000 |  |  | Cd Min: | 0.00416 | at alpha= | -1.5 | deg
Mach: | 0.1 |  |  | Cl=0 at alpha= | -0.89682 | deg
|  |  |  | @ Cl=0.1, Cd= | 0.0041781
|  |  |  | @ Cl=0.4, Cd= | 0.0042797
|  |  |  | @ Cl=0.6, Cd= | 0.0095919
alpha (deg) | Cl | Cd | Cm | Cl/Cd
-19 | -0.859 | 0.15044 | 0.012 | -5.713
-18.5 | -0.88 | 0.14223 | 0.012 | -6.188
-18 | -0.899 | 0.1341 | 0.011 | -6.702
-17.5 | -0.913 | 0.12955 | 0.01 | -7.05
-17 | -0.934 | 0.11738 | 0.011 | -7.955
-16.5 | -0.951 | 0.10749 | 0.011 | -8.848
-16 | -0.979 | 0.08966 | 0.011 | -10.918
-15.5 | -1.101 | 0.03337 | 0.014 | -33.001
-15 | -1.116 | 0.02921 | 0.013 | -38.194
-14.5 | -1.133 | 0.02418 | 0.012 | -46.85
-14 | -1.137 | 0.02174 | 0.011 | -52.315
-13.5 | -1.133 | 0.02068 | 0.01 | -54.776
-13 | -1.125 | 0.01942 | 0.009 | -57.943
-12.5 | -1.113 | 0.01827 | 0.008 | -60.932
-12 | -1.097 | 0.01719 | 0.006 | -63.798
-11.5 | -1.076 | 0.0163 | 0.005 | -65.989
-11 | -1.05 | 0.01553 | 0.004 | -67.619
-10.5 | -1.02 | 0.01484 | 0.003 | -68.781
-10 | -0.987 | 0.01417 | 0.002 | -69.649
-9.5 | -0.95 | 0.01352 | 0.001 | -70.253
-9 | -0.91 | 0.01289 | -0.001 | -70.578
-8.5 | -0.864 | 0.01233 | -0.002 | -70.115
-8 | -0.817 | 0.01185 | -0.003 | -68.903
-7.5 | -0.767 | 0.01136 | -0.004 | -67.547
-7 | -0.716 | 0.01094 | -0.005 | -65.388
-6.5 | -0.662 | 0.01048 | -0.007 | -63.216
-6 | -0.608 | 0.01008 | -0.008 | -60.298
-5.5 | -0.552 | 0.00969 | -0.009 | -56.908
-5 | -0.494 | 0.00934 | -0.01 | -52.944
-4.5 | -0.436 | 0.00901 | -0.012 | -48.409
-4 | -0.377 | 0.00871 | -0.013 | -43.335
-3.5 | -0.318 | 0.00843 | -0.014 | -37.677
-3 | -0.257 | 0.0082 | -0.016 | -31.391
-2.5 | -0.199 | 0.00421 | -0.017 | -47.237
-2 | -0.137 | 0.00417 | -0.018 | -32.82
-1.5 | -0.075 | 0.00416 | -0.02 | -17.99
-1 | -0.013 | 0.00418 | -0.021 | -3.024
-0.5 | 0.05 | 0.00417 | -0.022 | 11.909
0 | 0.112 | 0.00418 | -0.023 | 26.783
0.5 | 0.174 | 0.00417 | -0.025 | 41.802
1 | 0.236 | 0.0042 | -0.026 | 56.348
1.5 | 0.299 | 0.00422 | -0.027 | 70.744
2 | 0.36 | 0.00426 | -0.028 | 84.554
2.5 | 0.421 | 0.00429 | -0.03 | 98.126
3 | 0.483 | 0.00434 | -0.031 | 111.293
3.5 | 0.536 | 0.00924 | -0.032 | 58.085
4 | 0.595 | 0.00956 | -0.033 | 62.286
4.5 | 0.653 | 0.00993 | -0.034 | 65.745
5 | 0.71 | 0.0103 | -0.035 | 68.959
5.5 | 0.766 | 0.01072 | -0.037 | 71.47
6 | 0.821 | 0.01111 | -0.038 | 73.857
6.5 | 0.874 | 0.01156 | -0.039 | 75.549
7 | 0.924 | 0.01204 | -0.04 | 76.752
7.5 | 0.972 | 0.0125 | -0.041 | 77.709
8 | 1.017 | 0.01309 | -0.042 | 77.718
8.5 | 1.059 | 0.01365 | -0.043 | 77.614
9 | 1.098 | 0.01426 | -0.044 | 77.01
9.5 | 1.134 | 0.01485 | -0.046 | 76.344
10 | 1.166 | 0.01566 | -0.047 | 74.463
10.5 | 1.194 | 0.01641 | -0.048 | 72.764
11 | 1.218 | 0.01718 | -0.049 | 70.899
11.5 | 1.238 | 0.01809 | -0.05 | 68.417
12 | 1.253 | 0.01901 | -0.051 | 65.893
12.5 | 1.263 | 0.02028 | -0.052 | 62.281
13 | 1.27 | 0.02136 | -0.053 | 59.46
13.5 | 1.272 | 0.02281 | -0.054 | 55.762
14 | 1.27 | 0.02404 | -0.054 | 52.828
14.5 | 1.262 | 0.02602 | -0.055 | 48.504
15 | 1.249 | 0.0286 | -0.056 | 43.659
15.5 | 1.223 | 0.03388 | -0.056 | 36.092
16 | 1.093 | 0.07972 | -0.047 | 13.706
16.5 | 1.034 | 0.10846 | -0.04 | 9.535
17 | 1.01 | 0.11589 | -0.039 | 8.713
17.5 | 0.98 | 0.12754 | -0.037 | 7.684
18 | 0.954 | 0.13392 | -0.037 | 7.124
18.5 | 0.926 | 0.14296 | -0.036 | 6.476

## 60. Re 3M Mach 0.10 (2)
BIGFOIL.COM POLAR EXPORT
NACA66-117
NACA66-117 |  |  |  | Cl Max: | 1.4118 | at alpha= | 20 | deg
XFOIL ncrit=9 |  |  |  | L/D Max: | 90.6977 | at alpha= | 2.5 | deg
Re: | 3000000 |  |  | Cd Min: | 0.06122 | at alpha= | 20 | deg
Mach: | 0.1 |  |  | Cl=0 at alpha= | -0.77479 | deg
|  |  |  | @ Cl=0.1, Cd= | 0.004275
|  |  |  | @ Cl=0.4, Cd= | 0.0046448
|  |  |  | @ Cl=0.6, Cd= | 0.010103
alpha (deg) | Cl | Cd | Cm | Cl/Cd
-20 | -1.2952 | 0.0591 | -0.0707 | -21.9154
-19.5 | -1.3026 | 0.05274 | -0.0717 | -24.6985
-19 | -1.2987 | 0.04788 | -0.0719 | -27.1241
-18 | -1.2677 | 0.0399 | -0.0734 | -31.7719
-17.5 | -1.2235 | 0.03637 | -0.0787 | -33.6404
-17 | -1.204 | 0.03418 | -0.077 | -35.2253
-16.5 | -1.19 | 0.03146 | -0.0749 | -37.8258
-16 | -1.1671 | 0.02944 | -0.0733 | -39.6433
-15.5 | -1.1515 | 0.02697 | -0.0708 | -42.6956
-15 | -1.134 | 0.02476 | -0.0682 | -45.7997
-14.5 | -1.1083 | 0.0231 | -0.0661 | -47.9784
-14 | -1.0798 | 0.02167 | -0.064 | -49.8293
-13.5 | -1.0465 | 0.02054 | -0.0624 | -50.9494
-13 | -1.0148 | 0.01937 | -0.0604 | -52.3903
-12.5 | -0.9813 | 0.0183 | -0.0585 | -53.623
-12 | -0.9457 | 0.01737 | -0.0567 | -54.4444
-11.5 | -0.9082 | 0.01655 | -0.0551 | -54.8761
-11 | -0.8768 | 0.01544 | -0.0525 | -56.7876
-10.5 | -0.8409 | 0.01455 | -0.0504 | -57.7938
-10 | -0.803 | 0.01378 | -0.0486 | -58.2729
-9.5 | -0.7633 | 0.01314 | -0.0468 | -58.0898
-9 | -0.7232 | 0.01252 | -0.0451 | -57.7636
-8.5 | -0.6814 | 0.01197 | -0.0436 | -56.9256
-8 | -0.6445 | 0.01125 | -0.0411 | -57.2889
-7.5 | -0.6043 | 0.01071 | -0.0391 | -56.4239
-7 | -0.5625 | 0.01029 | -0.0373 | -54.6647
-6.5 | -0.5203 | 0.00985 | -0.0355 | -52.8223
-6 | -0.4822 | 0.00935 | -0.0327 | -51.5722
-5.5 | -0.444 | 0.00903 | -0.0299 | -49.1694
-5 | -0.4003 | 0.00873 | -0.028 | -45.8534
-4.5 | -0.3528 | 0.00844 | -0.0269 | -41.8009
-4 | -0.3094 | 0.00796 | -0.0251 | -38.8693
-3.5 | -0.2739 | 0.00706 | -0.022 | -38.796
-3 | -0.2355 | 0.0061 | -0.0195 | -38.6066
-2.5 | -0.1977 | 0.00483 | -0.0171 | -40.9317
-2 | -0.147 | 0.0042 | -0.0167 | -35
-1.5 | -0.0873 | 0.00417 | -0.0179 | -20.9353
-1 | -0.0268 | 0.00422 | -0.0192 | -6.3507
-0.5 | 0.0327 | 0.0042 | -0.0204 | 7.7857
0 | 0.0925 | 0.00428 | -0.0216 | 21.6121
0.5 | 0.1529 | 0.00424 | -0.0229 | 36.0613
1 | 0.2128 | 0.00421 | -0.0241 | 50.5463
1.5 | 0.2722 | 0.00422 | -0.0252 | 64.5024
2 | 0.332 | 0.00422 | -0.0264 | 78.673
2.5 | 0.39 | 0.0043 | -0.0273 | 90.6977
3.5 | 0.457 | 0.00661 | -0.02 | 69.1377
4 | 0.4868 | 0.0076 | -0.0157 | 64.0526
4.5 | 0.5099 | 0.00848 | -0.01 | 60.1297
5 | 0.5311 | 0.00928 | -0.0039 | 57.2306
5.5 | 0.5699 | 0.00978 | -0.0013 | 58.272
6 | 0.6118 | 0.01023 | 0.0006 | 59.8045
6.5 | 0.6517 | 0.01079 | 0.0028 | 60.3985
7 | 0.694 | 0.01129 | 0.0044 | 61.4703
7.5 | 0.7346 | 0.01187 | 0.0063 | 61.8871
8 | 0.7724 | 0.01258 | 0.0085 | 61.399
8.5 | 0.8136 | 0.01317 | 0.0101 | 61.7768
9 | 0.8534 | 0.01385 | 0.0119 | 61.6173
10 | 0.9259 | 0.01563 | 0.0161 | 59.2386
10.5 | 0.9644 | 0.01643 | 0.0178 | 58.6975
11 | 1.0025 | 0.01729 | 0.0194 | 57.9815
11.5 | 1.0386 | 0.01823 | 0.0212 | 56.972
12 | 1.0751 | 0.01919 | 0.0229 | 56.024
12.5 | 1.1073 | 0.02041 | 0.0249 | 54.2528
13 | 1.1342 | 0.02198 | 0.0275 | 51.6015
13.5 | 1.1658 | 0.02333 | 0.0293 | 49.97
14 | 1.1981 | 0.02465 | 0.0309 | 48.6045
14.5 | 1.2266 | 0.02626 | 0.0328 | 46.7098
15 | 1.258 | 0.02774 | 0.0342 | 45.3497
15.5 | 1.2799 | 0.02988 | 0.0363 | 42.8347
16 | 1.3064 | 0.03179 | 0.0378 | 41.0947
16.5 | 1.331 | 0.03388 | 0.0393 | 39.2857
17 | 1.3441 | 0.03687 | 0.0414 | 36.4551
18.5 | 1.3845 | 0.04752 | 0.044 | 29.1351
19 | 1.4002 | 0.05119 | 0.0441 | 27.353
19.5 | 1.4053 | 0.05613 | 0.0439 | 25.0365
20 | 1.4118 | 0.06122 | 0.0432 | 23.0611

## 61. Re 3M Mach 0.25 (1)
BIGFOIL.COM POLAR EXPORT
NACA66-117
NACA66-117 |  |  |  | Cl Max: | 1.192 | at alpha= | 11.5 | deg
JavaFoil+Calcfoil stall+Eppler ext transition |  |  |  | L/D Max: | 113.377 | at alpha= | 3 | deg
Re: | 3000000 |  |  | Cd Min: | 0.0042 | at alpha= | -1.5 | deg
Mach: | 0.25 |  |  | Cl=0 at alpha= | -0.89844 | deg
|  |  |  | @ Cl=0.1, Cd= | 0.0042253
|  |  |  | @ Cl=0.4, Cd= | 0.00433
|  |  |  | @ Cl=0.6, Cd= | 0.0097933
alpha (deg) | Cl | Cd | Cm | Cl/Cd
-17 | -0.649 | 0.14022 | 0.009 | -4.629
-16.5 | -0.694 | 0.13231 | 0.008 | -5.244
-16 | -0.735 | 0.12051 | 0.008 | -6.102
-15.5 | -0.772 | 0.11421 | 0.008 | -6.757
-15 | -0.804 | 0.10734 | 0.007 | -7.49
-14.5 | -0.833 | 0.09881 | 0.007 | -8.427
-14 | -0.854 | 0.09266 | 0.006 | -9.212
-13.5 | -0.879 | 0.08195 | 0.007 | -10.72
-13 | -1.04 | 0.02195 | 0.009 | -47.366
-12.5 | -1.046 | 0.02066 | 0.008 | -50.636
-12 | -1.049 | 0.01904 | 0.007 | -55.105
-11.5 | -1.043 | 0.01778 | 0.005 | -58.684
-11 | -1.03 | 0.01682 | 0.004 | -61.215
-10.5 | -1.01 | 0.01588 | 0.003 | -63.619
-10 | -0.985 | 0.01507 | 0.002 | -65.332
-9.5 | -0.954 | 0.01429 | 0.001 | -66.749
-9 | -0.918 | 0.01353 | -0.001 | -67.823
-8.5 | -0.875 | 0.01291 | -0.002 | -67.78
-8 | -0.829 | 0.01237 | -0.003 | -67.044
-7.5 | -0.781 | 0.01183 | -0.004 | -66.025
-7 | -0.73 | 0.01133 | -0.006 | -64.406
-6.5 | -0.676 | 0.01085 | -0.007 | -62.342
-6 | -0.621 | 0.01041 | -0.008 | -59.692
-5.5 | -0.564 | 0.01 | -0.009 | -56.448
-5 | -0.506 | 0.00959 | -0.011 | -52.802
-4.5 | -0.447 | 0.00923 | -0.012 | -48.419
-4 | -0.387 | 0.00892 | -0.013 | -43.363
-3.5 | -0.326 | 0.00862 | -0.015 | -37.762
-3 | -0.264 | 0.00837 | -0.016 | -31.512
-2.5 | -0.204 | 0.00427 | -0.017 | -47.768
-2 | -0.141 | 0.00423 | -0.019 | -33.224
-1.5 | -0.077 | 0.0042 | -0.02 | -18.337
-1 | -0.013 | 0.0042 | -0.021 | -3.094
-0.5 | 0.051 | 0.00421 | -0.023 | 12.109
0 | 0.115 | 0.00423 | -0.024 | 27.218
0.5 | 0.179 | 0.00423 | -0.025 | 42.29
1 | 0.243 | 0.00425 | -0.027 | 57.13
1.5 | 0.307 | 0.00429 | -0.028 | 71.623
2 | 0.37 | 0.00433 | -0.029 | 85.41
2.5 | 0.433 | 0.00433 | -0.031 | 100.05
3 | 0.496 | 0.00437 | -0.032 | 113.377
3.5 | 0.55 | 0.00951 | -0.033 | 57.857
4 | 0.61 | 0.00985 | -0.034 | 61.941
4.5 | 0.669 | 0.01022 | -0.035 | 65.482
5 | 0.727 | 0.01064 | -0.036 | 68.346
5.5 | 0.784 | 0.01109 | -0.037 | 70.704
6 | 0.839 | 0.01151 | -0.039 | 72.924
6.5 | 0.892 | 0.01204 | -0.04 | 74.117
7 | 0.942 | 0.01255 | -0.041 | 75.033
7.5 | 0.988 | 0.0131 | -0.042 | 75.439
8 | 1.031 | 0.0137 | -0.043 | 75.271
8.5 | 1.07 | 0.01434 | -0.045 | 74.615
9 | 1.105 | 0.01504 | -0.046 | 73.45
9.5 | 1.134 | 0.01575 | -0.047 | 72.007
10 | 1.158 | 0.01667 | -0.048 | 69.441
10.5 | 1.176 | 0.01754 | -0.049 | 67.036
11 | 1.187 | 0.01867 | -0.05 | 63.611
11.5 | 1.192 | 0.01984 | -0.051 | 60.098
12 | 1.19 | 0.02106 | -0.052 | 56.519
12.5 | 1.18 | 0.02268 | -0.053 | 52.03
13 | 1.162 | 0.02448 | -0.054 | 47.462
13.5 | 1.133 | 0.02725 | -0.054 | 41.582
14 | 0.948 | 0.09131 | -0.035 | 10.38
14.5 | 0.912 | 0.10176 | -0.032 | 8.967
15 | 0.877 | 0.10936 | -0.031 | 8.015
15.5 | 0.838 | 0.11658 | -0.031 | 7.188
16 | 0.788 | 0.12726 | -0.03 | 6.189
16.5 | 0.732 | 0.13542 | -0.03 | 5.409

## 62. Re 3M Mach 0.25 (2)
BIGFOIL.COM POLAR EXPORT
NACA66-117
NACA66-117 |  |  |  | Cl Max: | 1.2765 | at alpha= | 17 | deg
XFOIL ncrit=9 |  |  |  | L/D Max: | 92.4598 | at alpha= | 2.5 | deg
Re: | 3000000 |  |  | Cd Min: | 0.13052 | at alpha= | -20 | deg
Mach: | 0.25 |  |  | Cl=0 at alpha= | -0.77029 | deg
|  |  |  | @ Cl=0.1, Cd= | 0.0043385
|  |  |  | @ Cl=0.4, Cd= | 0.0043474
|  |  |  | @ Cl=0.6, Cd= | 0.010733
alpha (deg) | Cl | Cd | Cm | Cl/Cd
-20 | -0.8979 | 0.13052 | -0.0437 | -6.8794
-19.5 | -0.9846 | 0.1068 | -0.0577 | -9.2191
-19 | -1.0425 | 0.08957 | -0.0676 | -11.6389
-18.5 | -1.0876 | 0.07644 | -0.0733 | -14.2282
-18 | -1.0847 | 0.0643 | -0.0856 | -16.8694
-17.5 | -1.0992 | 0.05523 | -0.0898 | -19.9022
-16.5 | -1.1101 | 0.04353 | -0.0893 | -25.502
-16 | -1.1103 | 0.03871 | -0.0878 | -28.6825
-15.5 | -1.0952 | 0.03541 | -0.0862 | -30.9291
-15 | -1.079 | 0.03238 | -0.0841 | -33.323
-14.5 | -1.0653 | 0.02935 | -0.0814 | -36.2964
-14 | -1.0572 | 0.02612 | -0.0778 | -40.4747
-13.5 | -1.0334 | 0.02406 | -0.0749 | -42.951
-13 | -1.0038 | 0.02241 | -0.0724 | -44.7925
-12.5 | -0.9735 | 0.0209 | -0.0698 | -46.5789
-12 | -0.9383 | 0.01967 | -0.0675 | -47.7021
-11.5 | -0.9041 | 0.01845 | -0.065 | -49.0027
-11 | -0.8689 | 0.01733 | -0.0625 | -50.1385
-10.5 | -0.8354 | 0.01611 | -0.0597 | -51.856
-10 | -0.8003 | 0.01504 | -0.0569 | -53.2114
-9.5 | -0.7608 | 0.01423 | -0.0547 | -53.4645
-9 | -0.7196 | 0.01347 | -0.0526 | -53.4224
-8.5 | -0.6778 | 0.01279 | -0.0506 | -52.9945
-8 | -0.6371 | 0.01209 | -0.0484 | -52.6964
-7.5 | -0.5988 | 0.01135 | -0.0457 | -52.7577
-7 | -0.5556 | 0.01082 | -0.0437 | -51.3494
-6.5 | -0.5121 | 0.0103 | -0.0417 | -49.7184
-6 | -0.4706 | 0.00976 | -0.0394 | -48.2172
-5.5 | -0.4285 | 0.0093 | -0.037 | -46.0753
-5 | -0.3872 | 0.00891 | -0.0344 | -43.4568
-4.5 | -0.3492 | 0.00863 | -0.0309 | -40.4635
-4 | -0.3043 | 0.00827 | -0.0289 | -36.7956
-3.5 | -0.2723 | 0.00733 | -0.0248 | -37.1487
-3 | -0.2373 | 0.00631 | -0.0212 | -37.607
-2.5 | -0.2021 | 0.00499 | -0.018 | -40.501
-2 | -0.1523 | 0.00425 | -0.0171 | -35.8353
-1.5 | -0.0906 | 0.00423 | -0.0184 | -21.4184
-1 | -0.0283 | 0.00427 | -0.0197 | -6.6276
-0.5 | 0.0333 | 0.00426 | -0.0209 | 7.8169
0 | 0.0952 | 0.00434 | -0.0222 | 21.9355
0.5 | 0.1576 | 0.00432 | -0.0235 | 36.4815
1 | 0.2194 | 0.00428 | -0.0248 | 51.2617
1.5 | 0.2808 | 0.00427 | -0.0259 | 65.7611
2 | 0.3424 | 0.00428 | -0.0271 | 80
2.5 | 0.4022 | 0.00435 | -0.0279 | 92.4598
3 | 0.4358 | 0.00557 | -0.0238 | 78.2406
4 | 0.4842 | 0.00784 | -0.0123 | 61.7602
4.5 | 0.4944 | 0.00883 | -0.0037 | 55.9909
5 | 0.5206 | 0.00973 | 0.0014 | 53.5046
5.5 | 0.5615 | 0.01028 | 0.0039 | 54.6206
6 | 0.6048 | 0.01079 | 0.0058 | 56.0519
6.5 | 0.6462 | 0.01141 | 0.008 | 56.6345
7 | 0.6893 | 0.012 | 0.0099 | 57.4417
7.5 | 0.7301 | 0.01272 | 0.0121 | 57.3978
8 | 0.7702 | 0.01348 | 0.0144 | 57.1365
8.5 | 0.8115 | 0.01421 | 0.0164 | 57.1077
9 | 0.8524 | 0.015 | 0.0184 | 56.8267
9.5 | 0.8891 | 0.01604 | 0.0209 | 55.4302
10 | 0.9252 | 0.01712 | 0.0235 | 54.0421
10.5 | 0.9644 | 0.01807 | 0.0255 | 53.3702
11 | 1.0012 | 0.0192 | 0.0278 | 52.1458
11.5 | 1.0382 | 0.02035 | 0.0299 | 51.0172
12 | 1.0689 | 0.02189 | 0.0327 | 48.8305
13 | 1.1298 | 0.02522 | 0.0378 | 44.7978
13.5 | 1.1581 | 0.02715 | 0.0402 | 42.6556
14 | 1.1854 | 0.0292 | 0.0426 | 40.5959
15 | 1.237 | 0.03382 | 0.0469 | 36.576
15.5 | 1.251 | 0.03718 | 0.0493 | 33.6471
16 | 1.2665 | 0.04065 | 0.0511 | 31.1562
16.5 | 1.2674 | 0.04554 | 0.053 | 27.8305
17 | 1.2765 | 0.05003 | 0.0539 | 25.5147
17.5 | 1.269 | 0.0564 | 0.0544 | 22.5
18 | 1.2596 | 0.0634 | 0.0539 | 19.8675
19 | 1.2416 | 0.08075 | 0.0467 | 15.3759
19.5 | 1.2077 | 0.09353 | 0.0402 | 12.9124
20 | 1.1765 | 0.10691 | 0.0325 | 11.0046

## 63. Re 3M Mach 0.50 (1)
BIGFOIL.COM POLAR EXPORT
NACA66-117
NACA66-117 |  |  |  | Cl Max: | 1.159 | at alpha= | 20 | deg
JavaFoil+Calcfoil stall+Eppler ext transition |  |  |  | L/D Max: | 107.006 | at alpha= | 2.5 | deg
Re: | 3000000 |  |  | Cd Min: | 0.00398 | at alpha= | -1.5 | deg
Mach: | 0.5 |  |  | Cl=0 at alpha= | -0.90141 | deg
|  |  |  | @ Cl=0.1, Cd= | 0.0044939
|  |  |  | @ Cl=0.4, Cd= | 0.0040143
|  |  |  | @ Cl=0.6, Cd= | 0.010631
alpha (deg) | Cl | Cd | Cm | Cl/Cd
-20 | -1.069 | 0.17428 | 0.017 | -6.132
-19.5 | -1.038 | 0.16543 | 0.016 | -6.274
-19 | -1.01 | 0.16101 | 0.015 | -6.274
-18.5 | -0.983 | 0.15637 | 0.014 | -6.284
-18 | -0.958 | 0.15619 | 0.014 | -6.131
-17.5 | -0.928 | 0.14537 | 0.012 | -6.383
-17 | -0.899 | 0.1395 | 0.011 | -6.446
-16.5 | -0.871 | 0.13508 | 0.01 | -6.452
-16 | -0.844 | 0.13076 | 0.01 | -6.458
-15.5 | -0.816 | 0.12775 | 0.009 | -6.39
-15 | -0.788 | 0.12254 | 0.008 | -6.429
-14.5 | -0.76 | 0.11806 | 0.007 | -6.441
-14 | -0.733 | 0.11086 | 0.007 | -6.612
-13.5 | -0.706 | 0.10858 | 0.006 | -6.5
-13 | -0.676 | 0.10329 | 0.005 | -6.549
-12.5 | -0.649 | 0.09838 | 0.004 | -6.597
-12 | -0.622 | 0.09378 | 0.004 | -6.627
-11.5 | -0.594 | 0.09086 | 0.003 | -6.536
-11 | -0.566 | 0.08614 | 0.002 | -6.573
-10.5 | -0.538 | 0.08482 | 0.002 | -6.347
-10 | -0.51 | 0.0725 | 0.001 | -7.039
-9.5 | -0.483 | 0.06282 | 0 | -7.689
-9 | -0.455 | 0.05761 | 0 | -7.903
-8.5 | -0.632 | 0.05527 | -0.001 | -11.434
-8 | -0.806 | 0.01535 | -0.003 | -52.469
-7.5 | -0.797 | 0.01443 | -0.005 | -55.224
-7 | -0.767 | 0.01356 | -0.006 | -56.558
-6.5 | -0.724 | 0.01279 | -0.008 | -56.592
-6 | -0.673 | 0.0121 | -0.009 | -55.632
-5.5 | -0.616 | 0.0115 | -0.011 | -53.611
-5 | -0.556 | 0.01092 | -0.012 | -50.925
-4.5 | -0.493 | 0.01043 | -0.013 | -47.238
-4 | -0.428 | 0.00997 | -0.015 | -42.87
-3.5 | -0.361 | 0.00958 | -0.016 | -37.651
-3 | -0.293 | 0.00923 | -0.018 | -31.725
-2.5 | -0.224 | 0.00889 | -0.019 | -25.19
-2 | -0.156 | 0.00439 | -0.021 | -35.663
-1.5 | -0.086 | 0.00398 | -0.022 | -21.536
-1 | -0.014 | 0.00418 | -0.024 | -3.466
-0.5 | 0.057 | 0.00447 | -0.025 | 12.74
0 | 0.129 | 0.00451 | -0.027 | 28.513
0.5 | 0.2 | 0.00452 | -0.028 | 44.238
1 | 0.272 | 0.00451 | -0.03 | 60.24
1.5 | 0.342 | 0.00418 | -0.031 | 81.974
2 | 0.412 | 0.00398 | -0.033 | 103.448
2.5 | 0.481 | 0.0045 | -0.034 | 107.006
3 | 0.542 | 0.01025 | -0.035 | 52.901
3.5 | 0.609 | 0.01069 | -0.036 | 56.937
4 | 0.674 | 0.01119 | -0.038 | 60.256
4.5 | 0.737 | 0.01174 | -0.039 | 62.811
5 | 0.798 | 0.01233 | -0.04 | 64.711
5.5 | 0.855 | 0.01299 | -0.042 | 65.844
6 | 0.908 | 0.0137 | -0.043 | 66.263
6.5 | 0.954 | 0.0145 | -0.044 | 65.787
7 | 0.984 | 0.0154 | -0.046 | 63.903
7.5 | 0.993 | 0.01633 | -0.047 | 60.835
8 | 0.957 | 0.01757 | -0.048 | 54.505
8.5 | 0.526 | 0.05905 | -0.022 | 8.902
9 | 0.665 | 0.01958 | -0.05 | 33.981
9.5 | 0.582 | 0.06234 | -0.025 | 9.334
10 | 0.609 | 0.07078 | -0.026 | 8.606
10.5 | 0.636 | 0.0814 | -0.025 | 7.814
11 | 0.664 | 0.0908 | -0.027 | 7.316
11.5 | 0.692 | 0.09393 | -0.028 | 7.363
12 | 0.719 | 0.09529 | -0.028 | 7.545
12.5 | 0.746 | 0.09825 | -0.029 | 7.595
13 | 0.773 | 0.10301 | -0.03 | 7.508
13.5 | 0.802 | 0.11056 | -0.032 | 7.255
14 | 0.829 | 0.11422 | -0.033 | 7.259
14.5 | 0.856 | 0.11555 | -0.033 | 7.408
15 | 0.884 | 0.12355 | -0.035 | 7.155
15.5 | 0.914 | 0.12908 | -0.038 | 7.079
16 | 0.939 | 0.13087 | -0.037 | 7.178
16.5 | 0.967 | 0.13612 | -0.039 | 7.102
17 | 0.997 | 0.13853 | -0.041 | 7.196
17.5 | 1.022 | 0.14596 | -0.041 | 7.004
18 | 1.049 | 0.1512 | -0.042 | 6.941
18.5 | 1.077 | 0.15395 | -0.043 | 6.993
19 | 1.107 | 0.16271 | -0.046 | 6.803
19.5 | 1.132 | 0.16665 | -0.046 | 6.793
20 | 1.159 | 0.17246 | -0.047 | 6.72

## 64. Re 3M Mach 0.50 (2)
BIGFOIL.COM POLAR EXPORT
NACA66-117
NACA66-117 |  |  |  | Cl Max: | 0.8954 | at alpha= | 11.5 | deg
XFOIL ncrit=9 |  |  |  | L/D Max: | 98.3801 | at alpha= | 2.5 | deg
Re: | 3000000 |  |  | Cd Min: | 0.17247 | at alpha= | 16.5 | deg
Mach: | 0.5 |  |  | Cl=0 at alpha= | -0.74753 | deg
|  |  |  | @ Cl=0.1, Cd= | 0.0046473
|  |  |  | @ Cl=0.4, Cd= | 0.0045969
|  |  |  | @ Cl=0.6, Cd= | 0.01437
alpha (deg) | Cl | Cd | Cm | Cl/Cd
-15.5 | -0.4765 | 0.14736 | -0.0539 | -3.2336
-15 | -0.4865 | 0.13377 | -0.0609 | -3.6368
-14.5 | -0.4989 | 0.12093 | -0.0682 | -4.1255
-14 | -0.5135 | 0.10807 | -0.0758 | -4.7515
-13.5 | -0.5372 | 0.09363 | -0.0842 | -5.7375
-13 | -0.574 | 0.07683 | -0.0953 | -7.471
-12.5 | -0.6063 | 0.06361 | -0.1039 | -9.5315
-12 | -0.6369 | 0.05299 | -0.1087 | -12.0192
-11.5 | -0.6713 | 0.04387 | -0.1096 | -15.302
-11 | -0.7012 | 0.03635 | -0.1073 | -19.2902
-10.5 | -0.7265 | 0.02956 | -0.1024 | -24.5771
-10 | -0.7255 | 0.02494 | -0.097 | -29.0898
-9.5 | -0.7013 | 0.02207 | -0.092 | -31.7762
-9 | -0.6721 | 0.01983 | -0.0871 | -33.8931
-8.5 | -0.6397 | 0.01802 | -0.0823 | -35.4994
-8 | -0.6042 | 0.01644 | -0.0778 | -36.7518
-7.5 | -0.5651 | 0.01511 | -0.0737 | -37.3991
-7 | -0.5255 | 0.01392 | -0.0696 | -37.7514
-6.5 | -0.4807 | 0.01297 | -0.0662 | -37.0625
-6 | -0.4332 | 0.01221 | -0.0633 | -35.4791
-5.5 | -0.3885 | 0.01141 | -0.06 | -34.0491
-5 | -0.3398 | 0.01075 | -0.0574 | -31.6093
-4.5 | -0.2912 | 0.01013 | -0.0548 | -28.7463
-4 | -0.2437 | 0.00953 | -0.052 | -25.5719
-3.5 | -0.2203 | 0.00838 | -0.0453 | -26.2888
-3 | -0.2241 | 0.00721 | -0.0331 | -31.0818
-2.5 | -0.213 | 0.00578 | -0.0237 | -36.8512
-2 | -0.1768 | 0.0045 | -0.019 | -39.2889
-1.5 | -0.1061 | 0.00454 | -0.0202 | -23.37
-1 | -0.0358 | 0.0046 | -0.0215 | -7.7826
-0.5 | 0.0351 | 0.00462 | -0.023 | 7.5974
0 | 0.1063 | 0.00465 | -0.0245 | 22.8602
0.5 | 0.1774 | 0.00463 | -0.026 | 38.3153
1 | 0.2479 | 0.00463 | -0.0274 | 53.5421
1.5 | 0.3187 | 0.0046 | -0.0287 | 69.2826
2 | 0.3884 | 0.00459 | -0.0297 | 84.6187
2.5 | 0.4555 | 0.00463 | -0.0301 | 98.3801
3 | 0.4614 | 0.0062 | -0.0191 | 74.4194
3.5 | 0.4456 | 0.00752 | -0.0041 | 59.2553
4 | 0.4381 | 0.00937 | 0.0078 | 46.7556
4.5 | 0.4453 | 0.01123 | 0.0164 | 39.6527
5 | 0.4845 | 0.01225 | 0.0202 | 39.551
5.5 | 0.5317 | 0.01307 | 0.0229 | 40.6809
6 | 0.5777 | 0.01395 | 0.0257 | 41.4122
6.5 | 0.6249 | 0.01484 | 0.0285 | 42.1092
7 | 0.6696 | 0.01588 | 0.0316 | 42.1662
7.5 | 0.7106 | 0.01715 | 0.0353 | 41.4344
8 | 0.753 | 0.01847 | 0.0388 | 40.7688
8.5 | 0.7927 | 0.02001 | 0.0426 | 39.6152
9 | 0.8269 | 0.0219 | 0.0469 | 37.758
9.5 | 0.8535 | 0.0243 | 0.0517 | 35.1235
10 | 0.8767 | 0.02712 | 0.0567 | 32.3267
10.5 | 0.8943 | 0.03062 | 0.0617 | 29.2064
11.5 | 0.8954 | 0.04115 | 0.0698 | 21.7594
12 | 0.8755 | 0.04873 | 0.0715 | 17.9663
12.5 | 0.8417 | 0.05868 | 0.0704 | 14.3439
13 | 0.7968 | 0.07163 | 0.0651 | 11.1238
13.5 | 0.7652 | 0.08505 | 0.0569 | 8.9971
14 | 0.7284 | 0.10139 | 0.0458 | 7.1841
14.5 | 0.6923 | 0.11921 | 0.0347 | 5.8074
15 | 0.6654 | 0.13555 | 0.0249 | 4.9089
15.5 | 0.6575 | 0.14843 | 0.0173 | 4.4297
16 | 0.6618 | 0.15908 | 0.0109 | 4.1602
16.5 | 0.657 | 0.17247 | 0.0033 | 3.8094

## 65. Re 4M Mach 0.00 (1)
BIGFOIL.COM POLAR EXPORT
NACA66-117
NACA66-117 |  |  |  | Cl Max: | 1.292 | at alpha= | 14 | deg
JavaFoil+Calcfoil stall+Eppler ext transition |  |  |  | L/D Max: | 117.023 | at alpha= | 3 | deg
Re: | 4000000 |  |  | Cd Min: | 0.00388 | at alpha= | -1 | deg
Mach: | 0 |  |  | Cl=0 at alpha= | -0.89516 | deg
|  |  |  | @ Cl=0.1, Cd= | 0.0039311
|  |  |  | @ Cl=0.4, Cd= | 0.0040113
|  |  |  | @ Cl=0.6, Cd= | 0.0090874
alpha (deg) | Cl | Cd | Cm | Cl/Cd
-19.5 | -0.892 | 0.14893 | 0.013 | -5.993
-19 | -0.913 | 0.13859 | 0.013 | -6.585
-18.5 | -0.931 | 0.13 | 0.013 | -7.159
-18 | -0.943 | 0.12539 | 0.012 | -7.523
-17.5 | -0.976 | 0.10274 | 0.013 | -9.502
-17 | -1.022 | 0.07465 | 0.014 | -13.693
-16.5 | -1.121 | 0.03263 | 0.016 | -34.346
-16 | -1.14 | 0.02788 | 0.015 | -40.87
-15.5 | -1.151 | 0.02495 | 0.014 | -46.118
-15 | -1.156 | 0.0232 | 0.013 | -49.83
-14.5 | -1.157 | 0.02162 | 0.012 | -53.541
-14 | -1.155 | 0.02002 | 0.011 | -57.711
-13.5 | -1.148 | 0.01891 | 0.01 | -60.721
-13 | -1.138 | 0.01784 | 0.009 | -63.781
-12.5 | -1.123 | 0.01691 | 0.008 | -66.379
-12 | -1.104 | 0.01604 | 0.006 | -68.815
-11.5 | -1.081 | 0.01516 | 0.005 | -71.304
-11 | -1.053 | 0.01452 | 0.004 | -72.526
-10.5 | -1.022 | 0.01384 | 0.003 | -73.875
-10 | -0.988 | 0.01322 | 0.002 | -74.714
-9.5 | -0.95 | 0.01268 | 0.001 | -74.908
-9 | -0.909 | 0.01211 | -0.001 | -75.06
-8.5 | -0.863 | 0.01161 | -0.002 | -74.369
-8 | -0.816 | 0.01113 | -0.003 | -73.249
-7.5 | -0.766 | 0.01069 | -0.004 | -71.634
-7 | -0.714 | 0.01028 | -0.005 | -69.475
-6.5 | -0.661 | 0.0099 | -0.007 | -66.702
-6 | -0.606 | 0.00948 | -0.008 | -63.91
-5.5 | -0.55 | 0.00913 | -0.009 | -60.237
-5 | -0.493 | 0.00881 | -0.01 | -55.966
-4.5 | -0.435 | 0.00853 | -0.012 | -50.965
-4 | -0.376 | 0.00825 | -0.013 | -45.56
-3.5 | -0.317 | 0.008 | -0.014 | -39.546
-3 | -0.256 | 0.00775 | -0.016 | -33.085
-2.5 | -0.198 | 0.00392 | -0.017 | -50.446
-2 | -0.136 | 0.0039 | -0.018 | -34.919
-1.5 | -0.075 | 0.00391 | -0.019 | -19.041
-1 | -0.013 | 0.00388 | -0.021 | -3.24
-0.5 | 0.049 | 0.00389 | -0.022 | 12.691
0 | 0.111 | 0.00394 | -0.023 | 28.236
0.5 | 0.173 | 0.00392 | -0.025 | 44.17
1 | 0.235 | 0.00394 | -0.026 | 59.723
1.5 | 0.297 | 0.00397 | -0.027 | 74.871
2 | 0.358 | 0.00397 | -0.028 | 90.264
2.5 | 0.419 | 0.00403 | -0.03 | 104.087
3 | 0.48 | 0.0041 | -0.031 | 117.023
3.5 | 0.535 | 0.00876 | -0.032 | 61.061
4 | 0.593 | 0.00905 | -0.033 | 65.553
4.5 | 0.651 | 0.00936 | -0.034 | 69.549
5 | 0.708 | 0.00973 | -0.035 | 72.748
5.5 | 0.764 | 0.01011 | -0.036 | 75.531
6 | 0.818 | 0.01049 | -0.038 | 78.012
6.5 | 0.871 | 0.01089 | -0.039 | 80.056
7 | 0.922 | 0.01132 | -0.04 | 81.415
7.5 | 0.97 | 0.01177 | -0.041 | 82.428
8 | 1.015 | 0.01229 | -0.042 | 82.649
8.5 | 1.058 | 0.01282 | -0.043 | 82.555
9 | 1.098 | 0.01336 | -0.044 | 82.22
9.5 | 1.135 | 0.01395 | -0.045 | 81.328
10 | 1.168 | 0.01466 | -0.047 | 79.664
10.5 | 1.197 | 0.01526 | -0.048 | 78.48
11 | 1.223 | 0.01606 | -0.049 | 76.144
11.5 | 1.244 | 0.01679 | -0.05 | 74.105
12 | 1.262 | 0.01773 | -0.051 | 71.17
12.5 | 1.275 | 0.01874 | -0.052 | 68.039
13 | 1.285 | 0.0198 | -0.053 | 64.892
13.5 | 1.29 | 0.02087 | -0.054 | 61.81
14 | 1.292 | 0.02201 | -0.054 | 58.706
14.5 | 1.289 | 0.02369 | -0.055 | 54.402
15 | 1.283 | 0.0251 | -0.056 | 51.11
15.5 | 1.269 | 0.02787 | -0.057 | 45.55
16 | 1.249 | 0.03058 | -0.057 | 40.852
16.5 | 1.225 | 0.03358 | -0.058 | 36.471
17 | 1.192 | 0.03932 | -0.058 | 30.305
17.5 | 1.074 | 0.0863 | -0.049 | 12.442
18 | 1.03 | 0.10568 | -0.047 | 9.746
18.5 | 0.992 | 0.12286 | -0.044 | 8.076
19 | 0.958 | 0.13884 | -0.041 | 6.9

## 66. Re 4M Mach 0.00 (2)
BIGFOIL.COM POLAR EXPORT
NACA66-117
NACA66-117 |  |  |  | Cl Max: | 1.504 | at alpha= | 20 | deg
XFOIL ncrit=9 |  |  |  | L/D Max: | 84.5408 | at alpha= | 2 | deg
Re: | 4000000 |  |  | Cd Min: | 0.04906 | at alpha= | 20 | deg
Mach: | 0 |  |  | Cl=0 at alpha= | -0.77649 | deg
|  |  |  | @ Cl=0.1, Cd= | 0.0037923
|  |  |  | @ Cl=0.4, Cd= | 0.0053171
|  |  |  | @ Cl=0.6, Cd= | 0.0092804
alpha (deg) | Cl | Cd | Cm | Cl/Cd
-20 | -1.417 | 0.0454 | -0.0666 | -31.2115
-19.5 | -1.4113 | 0.04138 | -0.0659 | -34.1058
-19 | -1.4141 | 0.03828 | -0.0617 | -36.941
-18.5 | -1.352 | 0.03469 | -0.0707 | -38.9738
-18 | -1.3162 | 0.03214 | -0.073 | -40.9521
-17 | -1.2709 | 0.0284 | -0.0698 | -44.75
-16.5 | -1.2497 | 0.02642 | -0.0678 | -47.3013
-16 | -1.2234 | 0.02481 | -0.0662 | -49.3108
-15.5 | -1.1923 | 0.02354 | -0.0648 | -50.65
-15 | -1.162 | 0.02226 | -0.0632 | -52.2013
-14.5 | -1.1314 | 0.02101 | -0.0616 | -53.8505
-14 | -1.1068 | 0.01948 | -0.059 | -56.8172
-13.5 | -1.0777 | 0.0182 | -0.0568 | -59.2143
-13 | -1.0445 | 0.01721 | -0.0549 | -60.6915
-12.5 | -1.0094 | 0.0163 | -0.0531 | -61.9264
-12 | -0.9729 | 0.01549 | -0.0514 | -62.8083
-11.5 | -0.9356 | 0.01474 | -0.0498 | -63.4735
-11 | -0.897 | 0.01404 | -0.0482 | -63.8889
-10.5 | -0.8567 | 0.01348 | -0.0467 | -63.5534
-10 | -0.8227 | 0.01258 | -0.0442 | -65.3975
-9.5 | -0.7835 | 0.01195 | -0.0424 | -65.5649
-9 | -0.7433 | 0.0114 | -0.0407 | -65.2018
-8 | -0.6607 | 0.01044 | -0.0374 | -63.2854
-7.5 | -0.6206 | 0.00993 | -0.0354 | -62.4975
-7 | -0.5808 | 0.00946 | -0.0332 | -61.3953
-6.5 | -0.5408 | 0.00908 | -0.0308 | -59.5595
-6 | -0.5026 | 0.00882 | -0.028 | -56.9841
-5.5 | -0.4587 | 0.00852 | -0.0263 | -53.838
-5 | -0.41 | 0.00824 | -0.0255 | -49.7573
-4.5 | -0.3606 | 0.00795 | -0.0249 | -45.3585
-4 | -0.3111 | 0.00763 | -0.0243 | -40.7733
-3.5 | -0.2691 | 0.00693 | -0.0223 | -38.8312
-3 | -0.2281 | 0.00611 | -0.0203 | -37.3322
-2.5 | -0.1859 | 0.00519 | -0.0186 | -35.8189
-2 | -0.1439 | 0.004 | -0.017 | -35.975
-1.5 | -0.0867 | 0.00383 | -0.0178 | -22.6371
-1 | -0.027 | 0.00382 | -0.0191 | -7.0681
-0.5 | 0.0334 | 0.00381 | -0.0205 | 8.7664
0 | 0.0933 | 0.00379 | -0.0218 | 24.6174
0.5 | 0.1526 | 0.00381 | -0.0229 | 40.0525
1 | 0.2128 | 0.00383 | -0.0243 | 55.5614
1.5 | 0.2724 | 0.00386 | -0.0255 | 70.5699
2 | 0.3314 | 0.00392 | -0.0266 | 84.5408
2.5 | 0.379 | 0.00455 | -0.0256 | 83.2967
3 | 0.4124 | 0.00577 | -0.0221 | 71.4731
3.5 | 0.4487 | 0.00667 | -0.0191 | 67.2714
4 | 0.483 | 0.0075 | -0.0157 | 64.4
4.5 | 0.5151 | 0.00828 | -0.0117 | 62.2101
5 | 0.5472 | 0.00873 | -0.0076 | 62.6804
5.5 | 0.5873 | 0.00914 | -0.0052 | 64.256
6 | 0.628 | 0.00959 | -0.003 | 65.4849
6.5 | 0.6701 | 0.00998 | -0.0012 | 67.1443
7 | 0.7112 | 0.01045 | 0.0006 | 68.0574
7.5 | 0.7509 | 0.011 | 0.0027 | 68.2636
8 | 0.7926 | 0.01152 | 0.0043 | 68.8021
8.5 | 0.8334 | 0.01209 | 0.0059 | 68.933
9 | 0.8725 | 0.01273 | 0.0078 | 68.5389
9.5 | 0.9101 | 0.01347 | 0.0098 | 67.565
10 | 0.9495 | 0.01414 | 0.0114 | 67.1499
11 | 1.0261 | 0.01565 | 0.0147 | 65.5655
11.5 | 1.0624 | 0.01651 | 0.0165 | 64.3489
12 | 1.0943 | 0.01766 | 0.0188 | 61.9649
12.5 | 1.1296 | 0.01861 | 0.0205 | 60.6985
13 | 1.1642 | 0.01965 | 0.0222 | 59.2468
13.5 | 1.1985 | 0.0207 | 0.0238 | 57.8986
14 | 1.2311 | 0.02188 | 0.0254 | 56.266
14.5 | 1.2626 | 0.02317 | 0.0271 | 54.4929
15.5 | 1.3191 | 0.02625 | 0.0306 | 50.2514
16 | 1.3448 | 0.02806 | 0.0324 | 47.9259
17 | 1.3929 | 0.03201 | 0.0356 | 43.5145
17.5 | 1.4121 | 0.0344 | 0.0374 | 41.0494
18 | 1.433 | 0.03659 | 0.039 | 39.1637
19.5 | 1.4894 | 0.04555 | 0.0405 | 32.6981
20 | 1.504 | 0.04906 | 0.0408 | 30.6563

## 67. Re 4M Mach 0.10 (1)
BIGFOIL.COM POLAR EXPORT
NACA66-117
NACA66-117 |  |  |  | Cl Max: | 1.274 | at alpha= | 13.5 | deg
JavaFoil+Calcfoil stall+Eppler ext transition |  |  |  | L/D Max: | 117.492 | at alpha= | 3 | deg
Re: | 4000000 |  |  | Cd Min: | 0.00391 | at alpha= | -2.5 | deg
Mach: | 0.1 |  |  | Cl=0 at alpha= | -0.89682 | deg
|  |  |  | @ Cl=0.1, Cd= | 0.0039219
|  |  |  | @ Cl=0.4, Cd= | 0.00401
|  |  |  | @ Cl=0.6, Cd= | 0.0091041
alpha (deg) | Cl | Cd | Cm | Cl/Cd
-19 | -0.862 | 0.14589 | 0.012 | -5.909
-18.5 | -0.884 | 0.13586 | 0.012 | -6.508
-18 | -0.904 | 0.12749 | 0.012 | -7.093
-17.5 | -0.924 | 0.11785 | 0.012 | -7.842
-17 | -0.95 | 0.10314 | 0.012 | -9.21
-16.5 | -1.013 | 0.06583 | 0.014 | -15.38
-16 | -1.102 | 0.03117 | 0.015 | -35.356
-15.5 | -1.123 | 0.02617 | 0.014 | -42.928
-15 | -1.132 | 0.0243 | 0.013 | -46.586
-14.5 | -1.139 | 0.02213 | 0.012 | -51.459
-14 | -1.14 | 0.02051 | 0.011 | -55.571
-13.5 | -1.136 | 0.01941 | 0.01 | -58.529
-13 | -1.128 | 0.0183 | 0.009 | -61.625
-12.5 | -1.115 | 0.01725 | 0.008 | -64.674
-12 | -1.099 | 0.01625 | 0.006 | -67.591
-11.5 | -1.077 | 0.01541 | 0.005 | -69.919
-11 | -1.052 | 0.01471 | 0.004 | -71.515
-10.5 | -1.022 | 0.01404 | 0.003 | -72.776
-10 | -0.989 | 0.01341 | 0.002 | -73.741
-9.5 | -0.951 | 0.0128 | 0.001 | -74.357
-9 | -0.911 | 0.01224 | -0.001 | -74.414
-8.5 | -0.866 | 0.0117 | -0.002 | -73.985
-8 | -0.818 | 0.01121 | -0.003 | -72.955
-7.5 | -0.768 | 0.01075 | -0.004 | -71.434
-7 | -0.717 | 0.01038 | -0.006 | -69.057
-6.5 | -0.663 | 0.00993 | -0.007 | -66.784
-6 | -0.608 | 0.00955 | -0.008 | -63.71
-5.5 | -0.552 | 0.00919 | -0.009 | -60.08
-5 | -0.495 | 0.00885 | -0.011 | -55.935
-4.5 | -0.437 | 0.00854 | -0.012 | -51.134
-4 | -0.378 | 0.00826 | -0.013 | -45.735
-3.5 | -0.318 | 0.00803 | -0.014 | -39.598
-3 | -0.258 | 0.00777 | -0.016 | -33.144
-2.5 | -0.199 | 0.00391 | -0.017 | -50.799
-2 | -0.137 | 0.00392 | -0.018 | -34.885
-1.5 | -0.075 | 0.00392 | -0.02 | -19.103
-1 | -0.013 | 0.00393 | -0.021 | -3.212
-0.5 | 0.05 | 0.00393 | -0.022 | 12.624
0 | 0.112 | 0.00392 | -0.023 | 28.586
0.5 | 0.174 | 0.00393 | -0.025 | 44.334
1 | 0.236 | 0.00395 | -0.026 | 59.851
1.5 | 0.299 | 0.00395 | -0.027 | 75.673
2 | 0.36 | 0.00401 | -0.028 | 89.806
2.5 | 0.421 | 0.00401 | -0.03 | 105.155
3 | 0.483 | 0.00411 | -0.031 | 117.492
3.5 | 0.537 | 0.00879 | -0.032 | 61.115
4 | 0.596 | 0.00908 | -0.033 | 65.633
4.5 | 0.654 | 0.00943 | -0.034 | 69.367
5 | 0.711 | 0.00977 | -0.035 | 72.774
5.5 | 0.767 | 0.01016 | -0.037 | 75.506
6 | 0.822 | 0.01055 | -0.038 | 77.888
6.5 | 0.875 | 0.01098 | -0.039 | 79.718
7 | 0.925 | 0.0114 | -0.04 | 81.179
7.5 | 0.973 | 0.01185 | -0.041 | 82.117
8 | 1.018 | 0.01238 | -0.042 | 82.266
8.5 | 1.061 | 0.01295 | -0.043 | 81.922
9 | 1.1 | 0.01352 | -0.045 | 81.354
9.5 | 1.136 | 0.01411 | -0.046 | 80.502
10 | 1.168 | 0.01481 | -0.047 | 78.815
10.5 | 1.196 | 0.01553 | -0.048 | 77.026
11 | 1.22 | 0.01625 | -0.049 | 75.082
11.5 | 1.24 | 0.01711 | -0.05 | 72.436
12 | 1.255 | 0.01798 | -0.051 | 69.804
12.5 | 1.266 | 0.01916 | -0.052 | 66.077
13 | 1.272 | 0.02016 | -0.053 | 63.122
13.5 | 1.274 | 0.0215 | -0.054 | 59.286
14 | 1.273 | 0.0226 | -0.055 | 56.322
14.5 | 1.266 | 0.02435 | -0.055 | 51.982
15 | 1.254 | 0.0263 | -0.056 | 47.696
15.5 | 1.237 | 0.02934 | -0.057 | 42.147
16 | 1.208 | 0.03332 | -0.057 | 36.26
16.5 | 1.12 | 0.05875 | -0.053 | 19.06
17 | 1.047 | 0.08862 | -0.048 | 11.82
17.5 | 0.991 | 0.11703 | -0.041 | 8.467
18 | 0.964 | 0.12422 | -0.041 | 7.757
18.5 | 0.932 | 0.13543 | -0.04 | 6.88

## 68. Re 4M Mach 0.10 (2)
BIGFOIL.COM POLAR EXPORT
NACA66-117
NACA66-117 |  |  |  | Cl Max: | 1.492 | at alpha= | 20 | deg
XFOIL ncrit=9 |  |  |  | L/D Max: | 85.0255 | at alpha= | 2 | deg
Re: | 4000000 |  |  | Cd Min: | 0.05228 | at alpha= | 20 | deg
Mach: | 0.1 |  |  | Cl=0 at alpha= | -0.77595 | deg
|  |  |  | @ Cl=0.1, Cd= | 0.0038021
|  |  |  | @ Cl=0.4, Cd= | 0.0052841
|  |  |  | @ Cl=0.6, Cd= | 0.0093708
alpha (deg) | Cl | Cd | Cm | Cl/Cd
-20 | -1.3911 | 0.04978 | -0.0695 | -27.945
-19 | -1.4014 | 0.04091 | -0.065 | -34.2557
-18.5 | -1.3435 | 0.0367 | -0.0739 | -36.6076
-18 | -1.309 | 0.03388 | -0.0762 | -38.6364
-17 | -1.2674 | 0.02963 | -0.0727 | -42.7742
-16 | -1.2214 | 0.02572 | -0.069 | -47.4883
-15.5 | -1.1912 | 0.02432 | -0.0675 | -48.9803
-15 | -1.1622 | 0.02289 | -0.0657 | -50.7733
-14.5 | -1.1313 | 0.02159 | -0.064 | -52.3993
-13.5 | -1.0775 | 0.01867 | -0.059 | -57.7129
-12.5 | -1.0097 | 0.01664 | -0.0551 | -60.6791
-12 | -0.9736 | 0.01579 | -0.0533 | -61.6593
-11.5 | -0.9357 | 0.01502 | -0.0516 | -62.2969
-11 | -0.8976 | 0.01427 | -0.0498 | -62.9012
-10.5 | -0.8571 | 0.01368 | -0.0483 | -62.6535
-10 | -0.8218 | 0.0128 | -0.0459 | -64.2031
-9.5 | -0.7833 | 0.01211 | -0.0439 | -64.6821
-9 | -0.7432 | 0.01154 | -0.0421 | -64.4021
-8 | -0.6599 | 0.01054 | -0.0387 | -62.6091
-7.5 | -0.6189 | 0.01004 | -0.0367 | -61.6434
-7 | -0.5792 | 0.00954 | -0.0345 | -60.7128
-6.5 | -0.5385 | 0.00914 | -0.0322 | -58.9168
-6 | -0.4995 | 0.00884 | -0.0295 | -56.5045
-5.5 | -0.4584 | 0.00855 | -0.0271 | -53.614
-5 | -0.4101 | 0.00826 | -0.0262 | -49.6489
-4.5 | -0.3607 | 0.00797 | -0.0255 | -45.2572
-4 | -0.3111 | 0.00766 | -0.0248 | -40.6136
-3.5 | -0.269 | 0.00698 | -0.0228 | -38.5387
-3 | -0.2284 | 0.00615 | -0.0206 | -37.1382
-2.5 | -0.1867 | 0.00522 | -0.0188 | -35.7663
-2 | -0.1448 | 0.00402 | -0.0171 | -36.0199
-1.5 | -0.0874 | 0.00384 | -0.0179 | -22.7604
-1 | -0.0272 | 0.00383 | -0.0192 | -7.1018
-0.5 | 0.0335 | 0.00382 | -0.0206 | 8.7696
0 | 0.0938 | 0.0038 | -0.0219 | 24.6842
0.5 | 0.1534 | 0.00382 | -0.023 | 40.1571
1 | 0.214 | 0.00384 | -0.0244 | 55.7292
1.5 | 0.2739 | 0.00387 | -0.0256 | 70.7752
2 | 0.3333 | 0.00392 | -0.0268 | 85.0255
2.5 | 0.3809 | 0.00457 | -0.0257 | 83.3479
3 | 0.4138 | 0.0058 | -0.022 | 71.3448
3.5 | 0.4497 | 0.0067 | -0.0188 | 67.1194
4 | 0.483 | 0.00755 | -0.0151 | 63.9735
4.5 | 0.5127 | 0.0083 | -0.0106 | 61.7711
5 | 0.5449 | 0.00879 | -0.0065 | 61.9909
5.5 | 0.5857 | 0.00921 | -0.0041 | 63.5939
6 | 0.6266 | 0.00967 | -0.002 | 64.7983
6.5 | 0.6692 | 0.01008 | -0.0002 | 66.3889
7 | 0.7104 | 0.01056 | 0.0017 | 67.2727
7.5 | 0.7505 | 0.01112 | 0.0037 | 67.491
8 | 0.792 | 0.01166 | 0.0055 | 67.9245
8.5 | 0.8331 | 0.01225 | 0.0072 | 68.0082
9 | 0.8723 | 0.01293 | 0.0091 | 67.4633
9.5 | 0.9102 | 0.01367 | 0.0111 | 66.5838
10 | 0.9499 | 0.01437 | 0.0128 | 66.103
10.5 | 0.9886 | 0.01514 | 0.0145 | 65.2972
11 | 1.0263 | 0.01595 | 0.0163 | 64.3448
11.5 | 1.0631 | 0.01684 | 0.0181 | 63.1295
12 | 1.0951 | 0.01801 | 0.0205 | 60.8051
12.5 | 1.1308 | 0.01899 | 0.0222 | 59.5471
13 | 1.1653 | 0.02008 | 0.024 | 58.0329
13.5 | 1.1989 | 0.02122 | 0.0258 | 56.4986
14 | 1.2321 | 0.02245 | 0.0275 | 54.882
14.5 | 1.2624 | 0.02387 | 0.0293 | 52.8865
15 | 1.293 | 0.02533 | 0.031 | 51.0462
15.5 | 1.3176 | 0.02721 | 0.0331 | 48.4234
16 | 1.3382 | 0.02944 | 0.0354 | 45.4552
16.5 | 1.3677 | 0.03113 | 0.0366 | 43.9351
17 | 1.3924 | 0.03319 | 0.0382 | 41.9524
17.5 | 1.4101 | 0.03582 | 0.04 | 39.3663
19.5 | 1.4796 | 0.04832 | 0.0431 | 30.6209
20 | 1.492 | 0.05228 | 0.0432 | 28.5386

## 69. Re 4M Mach 0.25 (1)
BIGFOIL.COM POLAR EXPORT
NACA66-117
NACA66-117 |  |  |  | Cl Max: | 1.194 | at alpha= | 11.5 | deg
JavaFoil+Calcfoil stall+Eppler ext transition |  |  |  | L/D Max: | 118.402 | at alpha= | 3 | deg
Re: | 4000000 |  |  | Cd Min: | 0.00394 | at alpha= | -2.5 | deg
Mach: | 0.25 |  |  | Cl=0 at alpha= | -0.89844 | deg
|  |  |  | @ Cl=0.1, Cd= | 0.0039647
|  |  |  | @ Cl=0.4, Cd= | 0.0040352
|  |  |  | @ Cl=0.6, Cd= | 0.0092895
alpha (deg) | Cl | Cd | Cm | Cl/Cd
-17 | -0.649 | 0.13616 | 0.009 | -4.769
-16.5 | -0.694 | 0.12803 | 0.009 | -5.424
-16 | -0.736 | 0.1188 | 0.008 | -6.199
-15.5 | -0.772 | 0.11306 | 0.008 | -6.832
-15 | -0.806 | 0.10401 | 0.008 | -7.751
-14.5 | -0.84 | 0.09238 | 0.008 | -9.091
-14 | -0.874 | 0.07881 | 0.008 | -11.092
-13.5 | -1.024 | 0.02305 | 0.01 | -44.42
-13 | -1.044 | 0.02036 | 0.009 | -51.265
-12.5 | -1.051 | 0.0191 | 0.008 | -55.033
-12 | -1.052 | 0.01793 | 0.007 | -58.674
-11.5 | -1.045 | 0.01671 | 0.005 | -62.547
-11 | -1.032 | 0.01583 | 0.004 | -65.169
-10.5 | -1.012 | 0.01501 | 0.003 | -67.441
-10 | -0.986 | 0.01424 | 0.002 | -69.261
-9.5 | -0.955 | 0.01352 | 0.001 | -70.636
-9 | -0.919 | 0.01286 | -0.001 | -71.495
-8.5 | -0.877 | 0.01224 | -0.002 | -71.631
-8 | -0.831 | 0.01172 | -0.003 | -70.901
-7.5 | -0.782 | 0.01121 | -0.004 | -69.747
-7 | -0.731 | 0.01072 | -0.006 | -68.164
-6.5 | -0.677 | 0.01029 | -0.007 | -65.803
-6 | -0.622 | 0.00986 | -0.008 | -63.069
-5.5 | -0.565 | 0.00949 | -0.009 | -59.588
-5 | -0.507 | 0.0091 | -0.011 | -55.711
-4.5 | -0.448 | 0.00877 | -0.012 | -51.062
-4 | -0.387 | 0.00848 | -0.013 | -45.675
-3.5 | -0.326 | 0.00822 | -0.015 | -39.686
-3 | -0.264 | 0.00794 | -0.016 | -33.27
-2.5 | -0.204 | 0.00394 | -0.017 | -51.816
-2 | -0.141 | 0.00398 | -0.019 | -35.277
-1.5 | -0.077 | 0.00395 | -0.02 | -19.481
-1 | -0.013 | 0.00395 | -0.021 | -3.287
-0.5 | 0.051 | 0.00398 | -0.023 | 12.819
0 | 0.115 | 0.00396 | -0.024 | 29.083
0.5 | 0.179 | 0.00395 | -0.025 | 45.278
1 | 0.243 | 0.00401 | -0.027 | 60.589
1.5 | 0.307 | 0.004 | -0.028 | 76.738
2 | 0.37 | 0.00404 | -0.029 | 91.485
2.5 | 0.433 | 0.00403 | -0.031 | 107.311
3 | 0.496 | 0.00419 | -0.032 | 118.402
3.5 | 0.551 | 0.00902 | -0.033 | 61.052
4 | 0.611 | 0.00935 | -0.034 | 65.329
4.5 | 0.67 | 0.0097 | -0.035 | 69.102
5 | 0.728 | 0.01009 | -0.036 | 72.144
5.5 | 0.785 | 0.01052 | -0.038 | 74.615
6 | 0.84 | 0.01093 | -0.039 | 76.848
6.5 | 0.893 | 0.0114 | -0.04 | 78.357
7 | 0.943 | 0.01192 | -0.041 | 79.146
7.5 | 0.99 | 0.01243 | -0.042 | 79.592
8 | 1.033 | 0.01299 | -0.043 | 79.475
8.5 | 1.072 | 0.01358 | -0.045 | 78.883
9 | 1.106 | 0.01424 | -0.046 | 77.67
9.5 | 1.136 | 0.01496 | -0.047 | 75.904
10 | 1.16 | 0.01581 | -0.048 | 73.339
10.5 | 1.178 | 0.01659 | -0.049 | 70.999
11 | 1.189 | 0.01765 | -0.05 | 67.383
11.5 | 1.194 | 0.01873 | -0.051 | 63.767
12 | 1.192 | 0.01987 | -0.052 | 60.018
12.5 | 1.182 | 0.02133 | -0.053 | 55.425
13 | 1.166 | 0.02292 | -0.054 | 50.863
13.5 | 1.141 | 0.0248 | -0.055 | 46.002
14 | 1.087 | 0.03263 | -0.054 | 33.312
14.5 | 0.919 | 0.09626 | -0.035 | 9.545
15 | 0.879 | 0.10675 | -0.033 | 8.236
15.5 | 0.84 | 0.11266 | -0.033 | 7.457
16 | 0.788 | 0.12379 | -0.031 | 6.369
16.5 | 0.733 | 0.13215 | -0.03 | 5.546

## 70. Re 4M Mach 0.25 (2)
BIGFOIL.COM POLAR EXPORT
NACA66-117
NACA66-117 |  |  |  | Cl Max: | 1.3573 | at alpha= | 18.5 | deg
XFOIL ncrit=9 |  |  |  | L/D Max: | 87.0886 | at alpha= | 2 | deg
Re: | 4000000 |  |  | Cd Min: | 0.09404 | at alpha= | -20 | deg
Mach: | 0.25 |  |  | Cl=0 at alpha= | -0.77273 | deg
|  |  |  | @ Cl=0.1, Cd= | 0.0038517
|  |  |  | @ Cl=0.4, Cd= | 0.0050489
|  |  |  | @ Cl=0.6, Cd= | 0.0099176
alpha (deg) | Cl | Cd | Cm | Cl/Cd
-20 | -1.1212 | 0.09404 | -0.0655 | -11.9226
-19.5 | -1.1776 | 0.08377 | -0.065 | -14.0575
-19 | -1.2089 | 0.068 | -0.0779 | -17.7779
-18.5 | -1.2048 | 0.05665 | -0.0891 | -21.2674
-18 | -1.2081 | 0.05011 | -0.0906 | -24.109
-17.5 | -1.2111 | 0.04466 | -0.0901 | -27.1182
-17 | -1.1991 | 0.04077 | -0.089 | -29.4113
-16.5 | -1.1944 | 0.03656 | -0.0872 | -32.6696
-16 | -1.1834 | 0.03308 | -0.085 | -35.7739
-15.5 | -1.1604 | 0.03058 | -0.083 | -37.9464
-15 | -1.1398 | 0.0281 | -0.0805 | -40.5623
-14.5 | -1.1172 | 0.02583 | -0.0779 | -43.252
-14 | -1.0933 | 0.02378 | -0.0751 | -45.9756
-13.5 | -1.0618 | 0.02222 | -0.0727 | -47.7858
-13 | -1.035 | 0.02051 | -0.0696 | -50.4632
-12.5 | -1.0086 | 0.01882 | -0.0663 | -53.5919
-11.5 | -0.9355 | 0.01669 | -0.0615 | -56.0515
-11 | -0.8979 | 0.01571 | -0.0591 | -57.1547
-10.5 | -0.8572 | 0.01493 | -0.0571 | -57.4146
-10 | -0.8182 | 0.01406 | -0.0547 | -58.1935
-9.5 | -0.7805 | 0.01316 | -0.0521 | -59.3085
-9 | -0.7411 | 0.01241 | -0.0497 | -59.718
-8.5 | -0.699 | 0.01178 | -0.0476 | -59.3379
-8 | -0.656 | 0.01118 | -0.0456 | -58.6762
-7.5 | -0.6127 | 0.01063 | -0.0436 | -57.6388
-7 | -0.5718 | 0.01005 | -0.0412 | -56.8955
-6.5 | -0.5291 | 0.00958 | -0.039 | -55.2296
-5.5 | -0.4444 | 0.00874 | -0.0342 | -50.8467
-5 | -0.4059 | 0.00842 | -0.0308 | -48.2067
-4.5 | -0.3591 | 0.00814 | -0.0291 | -44.1155
-4 | -0.3099 | 0.00783 | -0.0279 | -39.5785
-3.5 | -0.268 | 0.00721 | -0.0254 | -37.1706
-3 | -0.2299 | 0.00634 | -0.0224 | -36.2618
-2.5 | -0.1904 | 0.00536 | -0.0198 | -35.5224
-2 | -0.1496 | 0.00412 | -0.0176 | -36.3107
-1.5 | -0.0909 | 0.00389 | -0.0183 | -23.3676
-1 | -0.0285 | 0.00387 | -0.0197 | -7.3643
-0.5 | 0.0342 | 0.00387 | -0.0211 | 8.8372
0 | 0.0965 | 0.00385 | -0.0224 | 25.0649
0.5 | 0.1579 | 0.00388 | -0.0236 | 40.6959
1 | 0.2207 | 0.00388 | -0.0251 | 56.8814
1.5 | 0.2824 | 0.00391 | -0.0263 | 72.2251
2 | 0.344 | 0.00395 | -0.0275 | 87.0886
2.5 | 0.3911 | 0.00468 | -0.0259 | 83.5684
3 | 0.4215 | 0.00594 | -0.0214 | 70.9596
3.5 | 0.4527 | 0.0069 | -0.017 | 65.6087
4 | 0.479 | 0.00778 | -0.0114 | 61.5681
4.5 | 0.4969 | 0.00858 | -0.0042 | 57.9138
5 | 0.5341 | 0.00917 | -0.0009 | 58.2443
5.5 | 0.5771 | 0.00964 | 0.0012 | 59.8651
6 | 0.62 | 0.01016 | 0.0034 | 61.0236
6.5 | 0.6638 | 0.01066 | 0.0053 | 62.2702
7 | 0.7052 | 0.01126 | 0.0075 | 62.6288
7.5 | 0.7476 | 0.01187 | 0.0096 | 62.9823
8 | 0.7901 | 0.01251 | 0.0115 | 63.1575
8.5 | 0.8316 | 0.01323 | 0.0136 | 62.8571
9.5 | 0.9118 | 0.01485 | 0.018 | 61.4007
10 | 0.9507 | 0.01575 | 0.0203 | 60.3619
10.5 | 0.9903 | 0.01667 | 0.0224 | 59.4061
11 | 1.0279 | 0.01771 | 0.0247 | 58.0407
11.5 | 1.0596 | 0.01907 | 0.0276 | 55.5637
12 | 1.0976 | 0.02019 | 0.0297 | 54.3635
12.5 | 1.1312 | 0.02156 | 0.0322 | 52.4675
13 | 1.1666 | 0.0229 | 0.0344 | 50.9432
13.5 | 1.1987 | 0.0245 | 0.0368 | 48.9265
14 | 1.2287 | 0.02628 | 0.0392 | 46.7542
14.5 | 1.2537 | 0.02848 | 0.0419 | 44.0204
15 | 1.2734 | 0.03114 | 0.0447 | 40.8927
15.5 | 1.291 | 0.03409 | 0.0472 | 37.8703
16 | 1.3167 | 0.0366 | 0.049 | 35.9754
16.5 | 1.3352 | 0.03979 | 0.0509 | 33.5562
17 | 1.3511 | 0.04335 | 0.0524 | 31.1672
17.5 | 1.3541 | 0.04826 | 0.0538 | 28.0584
18 | 1.356 | 0.0536 | 0.0545 | 25.2985
18.5 | 1.3573 | 0.05874 | 0.0553 | 23.1069
20 | 1.321 | 0.08531 | 0.045 | 15.4847

## 71. Re 4M Mach 0.50 (1)
BIGFOIL.COM POLAR EXPORT
NACA66-117
NACA66-117 |  |  |  | Cl Max: | 1.159 | at alpha= | 20 | deg
JavaFoil+Calcfoil stall+Eppler ext transition |  |  |  | L/D Max: | 121.614 | at alpha= | 2.5 | deg
Re: | 4000000 |  |  | Cd Min: | 0.00388 | at alpha= | -2 | deg
Mach: | 0.5 |  |  | Cl=0 at alpha= | -0.89583 | deg
|  |  |  | @ Cl=0.1, Cd= | 0.0041458
|  |  |  | @ Cl=0.4, Cd= | 0.0042726
|  |  |  | @ Cl=0.6, Cd= | 0.010087
alpha (deg) | Cl | Cd | Cm | Cl/Cd
-20 | -1.07 | 0.1664 | 0.017 | -6.429
-19.5 | -1.04 | 0.15836 | 0.016 | -6.569
-19 | -1.011 | 0.1548 | 0.015 | -6.529
-18.5 | -0.983 | 0.14973 | 0.014 | -6.567
-18 | -0.958 | 0.14875 | 0.014 | -6.443
-17.5 | -0.93 | 0.13968 | 0.013 | -6.659
-17 | -0.9 | 0.13437 | 0.011 | -6.696
-16.5 | -0.872 | 0.13041 | 0.011 | -6.686
-16 | -0.845 | 0.1245 | 0.01 | -6.784
-15.5 | -0.818 | 0.12361 | 0.009 | -6.615
-15 | -0.788 | 0.11825 | 0.008 | -6.664
-14.5 | -0.761 | 0.11453 | 0.007 | -6.642
-14 | -0.733 | 0.10642 | 0.007 | -6.891
-13.5 | -0.706 | 0.10669 | 0.006 | -6.618
-13 | -0.677 | 0.10002 | 0.005 | -6.77
-12.5 | -0.65 | 0.08797 | 0.004 | -7.383
-12 | -0.623 | 0.08074 | 0.004 | -7.71
-11.5 | -0.595 | 0.07424 | 0.003 | -8.015
-11 | -0.568 | 0.06906 | 0.002 | -8.218
-10.5 | -0.538 | 0.07984 | 0.002 | -6.744
-10 | -0.511 | 0.07108 | 0.001 | -7.183
-9.5 | -0.483 | 0.06177 | 0 | -7.822
-9 | -0.457 | 0.05637 | 0 | -8.101
-8.5 | -0.633 | 0.0543 | -0.001 | -11.654
-8 | -0.807 | 0.01462 | -0.003 | -55.174
-7.5 | -0.798 | 0.01367 | -0.005 | -58.425
-7 | -0.768 | 0.01286 | -0.006 | -59.715
-6.5 | -0.725 | 0.01213 | -0.008 | -59.74
-6 | -0.674 | 0.01146 | -0.009 | -58.781
-5.5 | -0.617 | 0.01089 | -0.011 | -56.681
-5 | -0.557 | 0.01036 | -0.012 | -53.761
-4.5 | -0.494 | 0.00987 | -0.013 | -50.009
-4 | -0.428 | 0.00947 | -0.015 | -45.189
-3.5 | -0.361 | 0.00906 | -0.016 | -39.846
-3 | -0.293 | 0.00875 | -0.018 | -33.475
-2.5 | -0.224 | 0.00843 | -0.019 | -26.584
-2 | -0.157 | 0.00388 | -0.021 | -40.397
-1.5 | -0.086 | 0.00417 | -0.022 | -20.656
-1 | -0.015 | 0.00416 | -0.024 | -3.493
-0.5 | 0.057 | 0.00411 | -0.025 | 13.854
0 | 0.129 | 0.00417 | -0.027 | 30.816
0.5 | 0.2 | 0.00419 | -0.028 | 47.779
1 | 0.272 | 0.0042 | -0.03 | 64.618
1.5 | 0.343 | 0.00424 | -0.031 | 80.923
2 | 0.413 | 0.00428 | -0.033 | 96.512
2.5 | 0.482 | 0.00396 | -0.034 | 121.614
3 | 0.543 | 0.00973 | -0.035 | 55.823
3.5 | 0.61 | 0.01015 | -0.036 | 60.093
4 | 0.675 | 0.01061 | -0.038 | 63.594
4.5 | 0.738 | 0.01116 | -0.039 | 66.17
5 | 0.799 | 0.0117 | -0.04 | 68.271
5.5 | 0.856 | 0.01232 | -0.042 | 69.485
6 | 0.909 | 0.01298 | -0.043 | 70.065
6.5 | 0.955 | 0.01374 | -0.044 | 69.49
7 | 0.986 | 0.01462 | -0.046 | 67.428
7.5 | 0.995 | 0.01549 | -0.047 | 64.225
8 | 0.959 | 0.01672 | -0.048 | 57.346
8.5 | 0.526 | 0.05842 | -0.023 | 9.004
9 | 0.667 | 0.01872 | -0.051 | 35.611
9.5 | 0.583 | 0.06095 | -0.027 | 9.566
10 | 0.609 | 0.06751 | -0.026 | 9.028
10.5 | 0.636 | 0.07752 | -0.026 | 8.209
11 | 0.666 | 0.07017 | -0.03 | 9.495
11.5 | 0.693 | 0.07592 | -0.03 | 9.131
12 | 0.719 | 0.08196 | -0.029 | 8.778
12.5 | 0.747 | 0.08989 | -0.03 | 8.307
13 | 0.774 | 0.09986 | -0.031 | 7.756
13.5 | 0.802 | 0.10605 | -0.032 | 7.566
14 | 0.829 | 0.1097 | -0.033 | 7.561
14.5 | 0.857 | 0.11185 | -0.034 | 7.658
15 | 0.886 | 0.11879 | -0.036 | 7.456
15.5 | 0.915 | 0.12804 | -0.038 | 7.146
16 | 0.94 | 0.12607 | -0.038 | 7.454
16.5 | 0.967 | 0.13198 | -0.039 | 7.33
17 | 0.999 | 0.13677 | -0.042 | 7.301
17.5 | 1.023 | 0.14094 | -0.042 | 7.257
18 | 1.05 | 0.14712 | -0.043 | 7.137
18.5 | 1.078 | 0.14829 | -0.044 | 7.27
19 | 1.109 | 0.15536 | -0.047 | 7.14
19.5 | 1.133 | 0.16232 | -0.046 | 6.977
20 | 1.159 | 0.16334 | -0.047 | 7.098

## 72. Re 4M Mach 0.50 (2)
BIGFOIL.COM POLAR EXPORT
NACA66-117
NACA66-117 |  |  |  | Cl Max: | 0.933 | at alpha= | 11 | deg
XFOIL ncrit=9 |  |  |  | L/D Max: | 94.3961 | at alpha= | 2 | deg
Re: | 4000000 |  |  | Cd Min: | 0.1561 | at alpha= | 16 | deg
Mach: | 0.5 |  |  | Cl=0 at alpha= | -0.75666 | deg
|  |  |  | @ Cl=0.1, Cd= | 0.0041166
|  |  |  | @ Cl=0.4, Cd= | 0.004348
|  |  |  | @ Cl=0.6, Cd= | 0.013159
alpha (deg) | Cl | Cd | Cm | Cl/Cd
-15 | -0.4915 | 0.1325 | -0.062 | -3.7094
-14.5 | -0.5127 | 0.11792 | -0.0703 | -4.3479
-14 | -0.5448 | 0.10218 | -0.0796 | -5.3318
-13.5 | -0.591 | 0.08392 | -0.0908 | -7.0424
-13 | -0.6234 | 0.0694 | -0.1009 | -8.9827
-12.5 | -0.656 | 0.05745 | -0.1078 | -11.4186
-12 | -0.6822 | 0.04825 | -0.1105 | -14.1389
-11.5 | -0.7088 | 0.04044 | -0.11 | -17.5272
-11 | -0.733 | 0.03368 | -0.1069 | -21.7637
-10.5 | -0.7465 | 0.0281 | -0.1018 | -26.5658
-10 | -0.7468 | 0.02347 | -0.0958 | -31.8193
-9.5 | -0.7281 | 0.02046 | -0.09 | -35.5865
-9 | -0.7034 | 0.01815 | -0.0844 | -38.7548
-8.5 | -0.6683 | 0.01652 | -0.0796 | -40.454
-8 | -0.63 | 0.01515 | -0.0752 | -41.5842
-7.5 | -0.5886 | 0.01399 | -0.0711 | -42.0729
-7 | -0.5417 | 0.01311 | -0.0678 | -41.3196
-6.5 | -0.499 | 0.0121 | -0.064 | -41.2397
-6 | -0.4509 | 0.01134 | -0.061 | -39.7619
-5.5 | -0.401 | 0.01069 | -0.0584 | -37.5117
-5 | -0.3534 | 0.01002 | -0.0555 | -35.2695
-4.5 | -0.3033 | 0.00948 | -0.053 | -31.9937
-4 | -0.2549 | 0.00894 | -0.0503 | -28.5123
-3.5 | -0.2179 | 0.00819 | -0.0457 | -26.6056
-3 | -0.2139 | 0.00719 | -0.0348 | -29.7497
-2.5 | -0.1977 | 0.00597 | -0.0262 | -33.1156
-2 | -0.1677 | 0.00452 | -0.0205 | -37.1018
-1.5 | -0.1063 | 0.00406 | -0.0202 | -26.1823
-1 | -0.0347 | 0.00407 | -0.0218 | -8.5258
-0.5 | 0.0366 | 0.00409 | -0.0233 | 8.9487
0 | 0.108 | 0.00412 | -0.0248 | 26.2136
0.5 | 0.1781 | 0.00413 | -0.0262 | 43.1235
1 | 0.2499 | 0.0041 | -0.0278 | 60.9512
1.5 | 0.3202 | 0.00411 | -0.029 | 77.9075
2 | 0.3908 | 0.00414 | -0.0302 | 94.3961
2.5 | 0.4315 | 0.00506 | -0.0258 | 85.2767
3 | 0.4375 | 0.00645 | -0.0149 | 67.8295
3.5 | 0.4274 | 0.00773 | -0.0011 | 55.2911
4 | 0.4303 | 0.00938 | 0.0089 | 45.8742
4.5 | 0.4519 | 0.01079 | 0.0155 | 41.8814
5 | 0.4985 | 0.01154 | 0.0183 | 43.1976
5.5 | 0.5461 | 0.01231 | 0.021 | 44.3623
6 | 0.5955 | 0.01307 | 0.0234 | 45.5624
6.5 | 0.642 | 0.01399 | 0.0264 | 45.8899
7 | 0.6885 | 0.01496 | 0.0295 | 46.0227
7.5 | 0.7341 | 0.01603 | 0.0327 | 45.7954
8 | 0.7775 | 0.01724 | 0.0363 | 45.0986
8.5 | 0.8157 | 0.01877 | 0.0404 | 43.4576
9 | 0.8538 | 0.02043 | 0.0446 | 41.7915
9.5 | 0.8843 | 0.02259 | 0.0494 | 39.1456
10 | 0.9077 | 0.02528 | 0.0546 | 35.9059
10.5 | 0.9286 | 0.02838 | 0.0597 | 32.7202
11 | 0.933 | 0.03288 | 0.065 | 28.3759
11.5 | 0.9158 | 0.03947 | 0.0696 | 23.2024
12 | 0.8877 | 0.04758 | 0.0719 | 18.657
12.5 | 0.8569 | 0.05699 | 0.0713 | 15.036
13 | 0.8248 | 0.06805 | 0.0673 | 12.1205
13.5 | 0.7931 | 0.08088 | 0.0601 | 9.8059
14 | 0.7652 | 0.0951 | 0.0505 | 8.0463
14.5 | 0.738 | 0.11073 | 0.0399 | 6.6649
15 | 0.7131 | 0.12618 | 0.0306 | 5.6515
15.5 | 0.6972 | 0.14012 | 0.022 | 4.9757
16 | 0.675 | 0.1561 | 0.0124 | 4.3242

## 73. Re 5M Mach 0.00 (1)
BIGFOIL.COM POLAR EXPORT
NACA66-117
NACA66-117 |  |  |  | Cl Max: | 1.294 | at alpha= | 14 | deg
JavaFoil+Calcfoil stall+Eppler ext transition |  |  |  | L/D Max: | 107.82 | at alpha= | 2.5 | deg
Re: | 5000000 |  |  | Cd Min: | 0.0037 | at alpha= | -1.5 | deg
Mach: | 0 |  |  | Cl=0 at alpha= | -0.89516 | deg
|  |  |  | @ Cl=0.1, Cd= | 0.0037382
|  |  |  | @ Cl=0.4, Cd= | 0.003862
|  |  |  | @ Cl=0.6, Cd= | 0.0087141
alpha (deg) | Cl | Cd | Cm | Cl/Cd
-19.5 | -0.896 | 0.14408 | 0.014 | -6.22
-19 | -0.915 | 0.13541 | 0.014 | -6.757
-18.5 | -0.939 | 0.12082 | 0.014 | -7.774
-18 | -0.953 | 0.1163 | 0.013 | -8.191
-17.5 | -1.01 | 0.07772 | 0.015 | -13.002
-17 | -1.106 | 0.03524 | 0.017 | -31.377
-16.5 | -1.129 | 0.02954 | 0.016 | -38.203
-16 | -1.144 | 0.02614 | 0.015 | -43.742
-15.5 | -1.155 | 0.02345 | 0.014 | -49.227
-15 | -1.159 | 0.02193 | 0.013 | -52.846
-14.5 | -1.16 | 0.02054 | 0.012 | -56.459
-14 | -1.157 | 0.0191 | 0.011 | -60.595
-13.5 | -1.15 | 0.01805 | 0.01 | -63.727
-13 | -1.139 | 0.01704 | 0.009 | -66.865
-12.5 | -1.124 | 0.01615 | 0.008 | -69.634
-12 | -1.105 | 0.01535 | 0.006 | -72.016
-11.5 | -1.082 | 0.01451 | 0.005 | -74.589
-11 | -1.055 | 0.01391 | 0.004 | -75.814
-10.5 | -1.024 | 0.01326 | 0.003 | -77.192
-10 | -0.989 | 0.01268 | 0.002 | -78.043
-9.5 | -0.951 | 0.01214 | 0.001 | -78.351
-9 | -0.91 | 0.01159 | -0.001 | -78.504
-8.5 | -0.864 | 0.01113 | -0.002 | -77.658
-8 | -0.816 | 0.01069 | -0.003 | -76.357
-7.5 | -0.766 | 0.01027 | -0.004 | -74.65
-7 | -0.715 | 0.00986 | -0.005 | -72.514
-6.5 | -0.661 | 0.0095 | -0.007 | -69.61
-6 | -0.607 | 0.00911 | -0.008 | -66.554
-5.5 | -0.551 | 0.00878 | -0.009 | -62.676
-5 | -0.493 | 0.00846 | -0.01 | -58.315
-4.5 | -0.435 | 0.00819 | -0.012 | -53.178
-4 | -0.376 | 0.00792 | -0.013 | -47.542
-3.5 | -0.317 | 0.00769 | -0.014 | -41.199
-3 | -0.257 | 0.00745 | -0.016 | -34.475
-2.5 | -0.198 | 0.00381 | -0.017 | -51.842
-2 | -0.136 | 0.00374 | -0.018 | -36.392
-1.5 | -0.075 | 0.0037 | -0.019 | -20.131
-1 | -0.013 | 0.00375 | -0.021 | -3.356
-0.5 | 0.049 | 0.00373 | -0.022 | 13.239
0 | 0.111 | 0.00374 | -0.023 | 29.743
0.5 | 0.173 | 0.00374 | -0.025 | 46.32
1 | 0.235 | 0.00376 | -0.026 | 62.616
1.5 | 0.297 | 0.00378 | -0.027 | 78.552
2 | 0.358 | 0.0038 | -0.028 | 94.317
2.5 | 0.419 | 0.00389 | -0.03 | 107.82
3 | 0.48 | 0.00506 | -0.031 | 94.873
3.5 | 0.535 | 0.00842 | -0.032 | 63.603
4 | 0.594 | 0.00868 | -0.033 | 68.405
4.5 | 0.652 | 0.00901 | -0.034 | 72.342
5 | 0.709 | 0.00936 | -0.035 | 75.687
5.5 | 0.765 | 0.0097 | -0.036 | 78.852
6 | 0.819 | 0.01007 | -0.038 | 81.338
6.5 | 0.872 | 0.01047 | -0.039 | 83.339
7 | 0.923 | 0.01087 | -0.04 | 84.929
7.5 | 0.971 | 0.01129 | -0.041 | 86.012
8 | 1.017 | 0.01177 | -0.042 | 86.364
8.5 | 1.06 | 0.0123 | -0.043 | 86.151
9 | 1.099 | 0.01281 | -0.044 | 85.793
9.5 | 1.136 | 0.01338 | -0.046 | 84.913
10 | 1.169 | 0.01405 | -0.047 | 83.189
10.5 | 1.199 | 0.01462 | -0.048 | 81.995
11 | 1.224 | 0.01538 | -0.049 | 79.583
11.5 | 1.246 | 0.01608 | -0.05 | 77.476
12 | 1.264 | 0.01686 | -0.051 | 74.967
12.5 | 1.277 | 0.01793 | -0.052 | 71.213
13 | 1.286 | 0.01893 | -0.053 | 67.963
13.5 | 1.292 | 0.01995 | -0.054 | 64.765
14 | 1.294 | 0.021 | -0.055 | 61.626
14.5 | 1.291 | 0.02255 | -0.055 | 57.241
15 | 1.285 | 0.02387 | -0.056 | 53.854
15.5 | 1.273 | 0.02626 | -0.057 | 48.477
16 | 1.254 | 0.02845 | -0.058 | 44.094
16.5 | 1.232 | 0.03073 | -0.058 | 40.108
17 | 1.204 | 0.03434 | -0.059 | 35.064
17.5 | 1.167 | 0.04098 | -0.059 | 28.484
18 | 1.103 | 0.05954 | -0.056 | 18.529
18.5 | 1.019 | 0.09995 | -0.049 | 10.198
19 | 0.965 | 0.13157 | -0.043 | 7.333

## 74. Re 5M Mach 0.00 (2)
BIGFOIL.COM POLAR EXPORT
NACA66-117
NACA66-117 |  |  |  | Cl Max: | 1.4867 | at alpha= | 18.5 | deg
XFOIL ncrit=9 |  |  |  | L/D Max: | 85.1295 | at alpha= | 2 | deg
Re: | 5000000 |  |  | Cd Min: | 0.0432 | at alpha= | -20 | deg
Mach: | 0 |  |  | Cl=0 at alpha= | -0.78272 | deg
|  |  |  | @ Cl=0.1, Cd= | 0.00357
|  |  |  | @ Cl=0.4, Cd= | 0.0057855
|  |  |  | @ Cl=0.6, Cd= | 0.0087362
alpha (deg) | Cl | Cd | Cm | Cl/Cd
-20 | -1.4519 | 0.0432 | -0.064 | -33.6088
-19.5 | -1.451 | 0.03973 | -0.0612 | -36.5215
-19 | -1.4013 | 0.03496 | -0.0699 | -40.083
-18.5 | -1.369 | 0.03196 | -0.0723 | -42.8348
-18 | -1.3522 | 0.02973 | -0.0703 | -45.4827
-17.5 | -1.3306 | 0.02776 | -0.0685 | -47.9323
-17 | -1.3047 | 0.02611 | -0.067 | -49.9694
-16.5 | -1.2807 | 0.02437 | -0.0652 | -52.5523
-16 | -1.2524 | 0.02293 | -0.0636 | -54.6184
-15 | -1.1902 | 0.02052 | -0.0604 | -58.0019
-14.5 | -1.1581 | 0.01943 | -0.0587 | -59.6037
-14 | -1.1256 | 0.01835 | -0.057 | -61.3406
-13.5 | -1.0903 | 0.01747 | -0.0554 | -62.4098
-13 | -1.0595 | 0.01632 | -0.0531 | -64.9203
-12.5 | -1.0269 | 0.01534 | -0.0509 | -66.9426
-12 | -0.9903 | 0.01454 | -0.0492 | -68.1087
-11.5 | -0.9523 | 0.01385 | -0.0475 | -68.7581
-11 | -0.9143 | 0.01318 | -0.0458 | -69.3703
-10.5 | -0.8739 | 0.0126 | -0.0443 | -69.3571
-10 | -0.8343 | 0.012 | -0.0426 | -69.525
-9.5 | -0.7957 | 0.0114 | -0.0406 | -69.7982
-9 | -0.7571 | 0.01079 | -0.0386 | -70.1668
-8.5 | -0.716 | 0.01029 | -0.0369 | -69.5821
-8 | -0.6745 | 0.00985 | -0.0351 | -68.4772
-7.5 | -0.6331 | 0.00944 | -0.0332 | -67.0657
-7 | -0.5936 | 0.00904 | -0.0309 | -65.6637
-6.5 | -0.5565 | 0.00868 | -0.0279 | -64.1129
-6 | -0.5137 | 0.00841 | -0.0259 | -61.082
-5.5 | -0.4652 | 0.00815 | -0.0251 | -57.0798
-5 | -0.4164 | 0.00785 | -0.0244 | -53.0446
-4.5 | -0.3654 | 0.00761 | -0.024 | -48.0158
-4 | -0.3145 | 0.00735 | -0.0237 | -42.7891
-3.5 | -0.2681 | 0.00685 | -0.0225 | -39.1387
-3 | -0.2249 | 0.00615 | -0.0208 | -36.5691
-2.5 | -0.1799 | 0.00541 | -0.0196 | -33.2532
-2 | -0.1348 | 0.00448 | -0.0185 | -30.0893
-1.5 | -0.0858 | 0.00359 | -0.018 | -23.8997
-1 | -0.0259 | 0.00354 | -0.0193 | -7.3164
-0.5 | 0.0337 | 0.00353 | -0.0205 | 9.5467
0 | 0.0935 | 0.00357 | -0.0218 | 26.1905
0.5 | 0.1542 | 0.00357 | -0.0233 | 43.1933
1 | 0.2137 | 0.00355 | -0.0245 | 60.1972
1.5 | 0.2735 | 0.00358 | -0.0258 | 76.3966
2 | 0.3286 | 0.00386 | -0.0262 | 85.1295
2.5 | 0.3699 | 0.00488 | -0.0241 | 75.7992
3 | 0.4058 | 0.00596 | -0.021 | 68.0872
3.5 | 0.446 | 0.00671 | -0.0187 | 66.468
4 | 0.4834 | 0.00743 | -0.0158 | 65.0606
4.5 | 0.5201 | 0.00808 | -0.0127 | 64.3688
5 | 0.5596 | 0.00839 | -0.01 | 66.6985
5.5 | 0.5993 | 0.00873 | -0.0074 | 68.6483
6 | 0.6409 | 0.0091 | -0.0054 | 70.4286
6.5 | 0.6825 | 0.00952 | -0.0034 | 71.6912
7 | 0.7231 | 0.01 | -0.0014 | 72.31
7.5 | 0.7653 | 0.01044 | 0.0003 | 73.3046
8 | 0.8064 | 0.01093 | 0.0021 | 73.7786
8.5 | 0.8462 | 0.0115 | 0.004 | 73.5826
9 | 0.8855 | 0.01213 | 0.0058 | 73.0008
9.5 | 0.9261 | 0.01272 | 0.0074 | 72.8066
10 | 0.9655 | 0.01336 | 0.0091 | 72.268
10.5 | 1.0044 | 0.01405 | 0.0108 | 71.4875
11 | 1.0411 | 0.01486 | 0.0127 | 70.0606
11.5 | 1.0757 | 0.0158 | 0.0148 | 68.0823
12 | 1.1138 | 0.01657 | 0.0163 | 67.2179
12.5 | 1.1497 | 0.01749 | 0.018 | 65.7347
13 | 1.1848 | 0.01844 | 0.0197 | 64.2516
13.5 | 1.2188 | 0.01948 | 0.0214 | 62.5667
14 | 1.2521 | 0.02059 | 0.0231 | 60.8111
14.5 | 1.2824 | 0.0219 | 0.025 | 58.5571
15 | 1.3084 | 0.02353 | 0.0272 | 55.6056
15.5 | 1.3372 | 0.02503 | 0.029 | 53.4239
16 | 1.3653 | 0.02661 | 0.0306 | 51.3078
16.5 | 1.3975 | 0.02796 | 0.0317 | 49.9821
17 | 1.4237 | 0.02974 | 0.0332 | 47.8716
17.5 | 1.4453 | 0.03191 | 0.0349 | 45.293
18 | 1.468 | 0.03404 | 0.0364 | 43.1257
18.5 | 1.4867 | 0.03638 | 0.0381 | 40.8659

## 75. Re 5M Mach 0.10 (1)
BIGFOIL.COM POLAR EXPORT
NACA66-117
NACA66-117 |  |  |  | Cl Max: | 1.277 | at alpha= | 13.5 | deg
JavaFoil+Calcfoil stall+Eppler ext transition |  |  |  | L/D Max: | 107.914 | at alpha= | 2.5 | deg
Re: | 5000000 |  |  | Cd Min: | 0.00372 | at alpha= | -1 | deg
Mach: | 0.1 |  |  | Cl=0 at alpha= | -0.89682 | deg
|  |  |  | @ Cl=0.1, Cd= | 0.0037461
|  |  |  | @ Cl=0.4, Cd= | 0.0038859
|  |  |  | @ Cl=0.6, Cd= | 0.0087571
alpha (deg) | Cl | Cd | Cm | Cl/Cd
-19 | -0.865 | 0.14171 | 0.013 | -6.106
-18.5 | -0.886 | 0.13324 | 0.013 | -6.652
-18 | -0.911 | 0.12043 | 0.013 | -7.562
-17.5 | -0.938 | 0.10546 | 0.013 | -8.894
-17 | -0.999 | 0.06862 | 0.015 | -14.558
-16.5 | -1.088 | 0.03272 | 0.016 | -33.252
-16 | -1.112 | 0.02768 | 0.015 | -40.16
-15.5 | -1.128 | 0.0244 | 0.014 | -46.213
-15 | -1.136 | 0.02281 | 0.013 | -49.788
-14.5 | -1.141 | 0.021 | 0.012 | -54.334
-14 | -1.142 | 0.01956 | 0.011 | -58.404
-13.5 | -1.138 | 0.01852 | 0.01 | -61.426
-13 | -1.129 | 0.01748 | 0.009 | -64.615
-12.5 | -1.117 | 0.01648 | 0.008 | -67.756
-12 | -1.1 | 0.01555 | 0.007 | -70.744
-11.5 | -1.079 | 0.01474 | 0.005 | -73.182
-11 | -1.053 | 0.01406 | 0.004 | -74.912
-10.5 | -1.023 | 0.01344 | 0.003 | -76.142
-10 | -0.99 | 0.01283 | 0.002 | -77.128
-9.5 | -0.953 | 0.01226 | 0.001 | -77.7
-9 | -0.912 | 0.01173 | -0.001 | -77.749
-8.5 | -0.867 | 0.01122 | -0.002 | -77.277
-8 | -0.819 | 0.01077 | -0.003 | -76.049
-7.5 | -0.769 | 0.01031 | -0.004 | -74.579
-7 | -0.717 | 0.00995 | -0.006 | -72.087
-6.5 | -0.664 | 0.00952 | -0.007 | -69.712
-6 | -0.609 | 0.00918 | -0.008 | -66.364
-5.5 | -0.553 | 0.00883 | -0.009 | -62.63
-5 | -0.496 | 0.00852 | -0.011 | -58.192
-4.5 | -0.437 | 0.00822 | -0.012 | -53.18
-4 | -0.378 | 0.00797 | -0.013 | -47.467
-3.5 | -0.318 | 0.00772 | -0.014 | -41.258
-3 | -0.258 | 0.00749 | -0.016 | -34.416
-2.5 | -0.199 | 0.00378 | -0.017 | -52.61
-2 | -0.137 | 0.00375 | -0.018 | -36.527
-1.5 | -0.075 | 0.00375 | -0.02 | -19.954
-1 | -0.013 | 0.00372 | -0.021 | -3.394
-0.5 | 0.05 | 0.00373 | -0.022 | 13.291
0 | 0.112 | 0.00375 | -0.023 | 29.874
0.5 | 0.174 | 0.00375 | -0.025 | 46.512
1 | 0.236 | 0.00377 | -0.026 | 62.742
1.5 | 0.299 | 0.00376 | -0.027 | 79.377
2 | 0.36 | 0.00384 | -0.028 | 93.813
2.5 | 0.421 | 0.00391 | -0.03 | 107.914
3 | 0.483 | 0.00512 | -0.031 | 94.157
3.5 | 0.538 | 0.00845 | -0.032 | 63.667
4 | 0.597 | 0.00874 | -0.033 | 68.241
4.5 | 0.655 | 0.00907 | -0.034 | 72.156
5 | 0.712 | 0.0094 | -0.035 | 75.698
5.5 | 0.768 | 0.00977 | -0.037 | 78.572
6 | 0.823 | 0.01013 | -0.038 | 81.216
6.5 | 0.876 | 0.01053 | -0.039 | 83.157
7 | 0.926 | 0.01096 | -0.04 | 84.516
7.5 | 0.974 | 0.01137 | -0.041 | 85.693
8 | 1.02 | 0.01189 | -0.042 | 85.773
8.5 | 1.062 | 0.01242 | -0.044 | 85.498
9 | 1.101 | 0.01297 | -0.045 | 84.899
9.5 | 1.137 | 0.0135 | -0.046 | 84.204
10 | 1.169 | 0.0142 | -0.047 | 82.32
10.5 | 1.197 | 0.01488 | -0.048 | 80.479
11 | 1.221 | 0.01556 | -0.049 | 78.478
11.5 | 1.241 | 0.01643 | -0.05 | 75.512
12 | 1.257 | 0.01712 | -0.051 | 73.44
12.5 | 1.268 | 0.01833 | -0.052 | 69.147
13 | 1.274 | 0.01927 | -0.053 | 66.124
13.5 | 1.277 | 0.02053 | -0.054 | 62.166
14 | 1.275 | 0.02159 | -0.055 | 59.046
14.5 | 1.268 | 0.02322 | -0.056 | 54.629
15 | 1.258 | 0.02493 | -0.056 | 50.453
15.5 | 1.242 | 0.02741 | -0.057 | 45.305
16 | 1.217 | 0.03017 | -0.058 | 40.337
16.5 | 1.181 | 0.03542 | -0.058 | 33.359
17 | 1.148 | 0.04007 | -0.058 | 28.659
17.5 | 1.014 | 0.09833 | -0.047 | 10.317
18 | 0.982 | 0.1075 | -0.046 | 9.138
18.5 | 0.94 | 0.12693 | -0.043 | 7.403

## 76. Re 5M Mach 0.10 (2)
BIGFOIL.COM POLAR EXPORT
NACA66-117
NACA66-117 |  |  |  | Cl Max: | 1.4448 | at alpha= | 17.5 | deg
XFOIL ncrit=9 |  |  |  | L/D Max: | 85.6218 | at alpha= | 2 | deg
Re: | 5000000 |  |  | Cd Min: | 0.04238 | at alpha= | -19.5 | deg
Mach: | 0.1 |  |  | Cl=0 at alpha= | -0.78167 | deg
|  |  |  | @ Cl=0.1, Cd= | 0.003571
|  |  |  | @ Cl=0.4, Cd= | 0.005751
|  |  |  | @ Cl=0.6, Cd= | 0.008815
alpha (deg) | Cl | Cd | Cm | Cl/Cd
-19.5 | -1.4397 | 0.04238 | -0.0645 | -33.9712
-19 | -1.383 | 0.03794 | -0.0735 | -36.4523
-18.5 | -1.3573 | 0.03412 | -0.076 | -39.7802
-18 | -1.3455 | 0.03137 | -0.0737 | -42.8913
-17.5 | -1.3284 | 0.02896 | -0.0717 | -45.8702
-17 | -1.3035 | 0.02714 | -0.0701 | -48.0287
-16.5 | -1.2796 | 0.02529 | -0.0681 | -50.5971
-16 | -1.252 | 0.02373 | -0.0664 | -52.7602
-15.5 | -1.2214 | 0.02242 | -0.0647 | -54.4781
-15 | -1.1903 | 0.02113 | -0.063 | -56.3322
-14.5 | -1.1588 | 0.01994 | -0.0611 | -58.1143
-14 | -1.1273 | 0.01877 | -0.0592 | -60.0586
-13.5 | -1.091 | 0.01788 | -0.0576 | -61.0179
-13 | -1.0582 | 0.0168 | -0.0555 | -62.9881
-12 | -0.9906 | 0.01484 | -0.0511 | -66.752
-11.5 | -0.9533 | 0.01409 | -0.0493 | -67.6579
-11 | -0.9149 | 0.01339 | -0.0475 | -68.3271
-10.5 | -0.8741 | 0.01279 | -0.0459 | -68.3425
-10 | -0.8349 | 0.01215 | -0.0441 | -68.716
-9.5 | -0.7948 | 0.01159 | -0.0422 | -68.5764
-9 | -0.7565 | 0.01093 | -0.04 | -69.2132
-8.5 | -0.7153 | 0.01041 | -0.0382 | -68.7128
-8 | -0.6737 | 0.00995 | -0.0364 | -67.7085
-7.5 | -0.6319 | 0.00953 | -0.0345 | -66.3064
-7 | -0.5915 | 0.00912 | -0.0323 | -64.8575
-6.5 | -0.5529 | 0.00871 | -0.0296 | -63.4788
-6 | -0.5136 | 0.00845 | -0.0268 | -60.7811
-5.5 | -0.4652 | 0.00819 | -0.0259 | -56.801
-5 | -0.4167 | 0.00788 | -0.025 | -52.8807
-4.5 | -0.3657 | 0.00764 | -0.0246 | -47.8665
-4 | -0.3148 | 0.00737 | -0.0241 | -42.7137
-3.5 | -0.2684 | 0.00688 | -0.0229 | -39.0116
-3 | -0.2254 | 0.00619 | -0.0211 | -36.4136
-2.5 | -0.1804 | 0.00543 | -0.0198 | -33.2228
-2 | -0.1354 | 0.00449 | -0.0186 | -30.1559
-1.5 | -0.0864 | 0.0036 | -0.0181 | -24
-1 | -0.0262 | 0.00355 | -0.0194 | -7.3803
-0.5 | 0.0338 | 0.00353 | -0.0206 | 9.5751
0 | 0.094 | 0.00357 | -0.0219 | 26.3305
0.5 | 0.1551 | 0.00358 | -0.0234 | 43.324
1 | 0.2149 | 0.00356 | -0.0246 | 60.3652
1.5 | 0.2751 | 0.00358 | -0.0259 | 76.8436
2 | 0.3305 | 0.00386 | -0.0263 | 85.6218
2.5 | 0.3717 | 0.00489 | -0.0241 | 76.0123
3 | 0.4072 | 0.00597 | -0.0209 | 68.2077
3.5 | 0.4466 | 0.00674 | -0.0184 | 66.2611
4 | 0.4834 | 0.00748 | -0.0153 | 64.6257
4.5 | 0.5195 | 0.00812 | -0.012 | 63.9778
5 | 0.5567 | 0.00843 | -0.0088 | 66.038
5.5 | 0.5973 | 0.00879 | -0.0063 | 67.9522
6 | 0.6394 | 0.00918 | -0.0043 | 69.6514
6.5 | 0.6812 | 0.00961 | -0.0023 | 70.8845
7 | 0.7223 | 0.0101 | -0.0003 | 71.5149
7.5 | 0.7648 | 0.01055 | 0.0014 | 72.4929
8 | 0.8062 | 0.01106 | 0.0032 | 72.8933
8.5 | 0.8457 | 0.01167 | 0.0052 | 72.4679
9 | 0.8854 | 0.0123 | 0.0071 | 71.9837
9.5 | 0.9268 | 0.0129 | 0.0087 | 71.845
10 | 0.9659 | 0.01358 | 0.0105 | 71.1267
10.5 | 1.0048 | 0.0143 | 0.0123 | 70.2657
11 | 1.0416 | 0.01516 | 0.0143 | 68.7071
11.5 | 1.0765 | 0.01611 | 0.0164 | 66.8218
12 | 1.1155 | 0.01688 | 0.0179 | 66.0841
12.5 | 1.1507 | 0.01787 | 0.0198 | 64.3928
13 | 1.1862 | 0.01885 | 0.0216 | 62.9284
13.5 | 1.2203 | 0.01994 | 0.0234 | 61.1986
14 | 1.252 | 0.0212 | 0.0254 | 59.0566
14.5 | 1.2828 | 0.02257 | 0.0273 | 56.8365
15 | 1.3099 | 0.02418 | 0.0295 | 54.1729
15.5 | 1.3373 | 0.02585 | 0.0314 | 51.7331
16 | 1.367 | 0.02742 | 0.033 | 49.8541
16.5 | 1.3975 | 0.02896 | 0.0343 | 48.2562
17 | 1.4229 | 0.03091 | 0.0359 | 46.0336
17.5 | 1.4448 | 0.03318 | 0.0376 | 43.5443

## 77. Re 5M Mach 0.25 (1)
BIGFOIL.COM POLAR EXPORT
NACA66-117
NACA66-117 |  |  |  | Cl Max: | 1.196 | at alpha= | 11.5 | deg
JavaFoil+Calcfoil stall+Eppler ext transition |  |  |  | L/D Max: | 109.962 | at alpha= | 2.5 | deg
Re: | 5000000 |  |  | Cd Min: | 0.00375 | at alpha= | 0 | deg
Mach: | 0.25 |  |  | Cl=0 at alpha= | -0.89844 | deg
|  |  |  | @ Cl=0.1, Cd= | 0.003757
|  |  |  | @ Cl=0.4, Cd= | 0.0039033
|  |  |  | @ Cl=0.6, Cd= | 0.008911
alpha (deg) | Cl | Cd | Cm | Cl/Cd
-17.5 | -0.601 | 0.14206 | 0.01 | -4.234
-17 | -0.65 | 0.13405 | 0.009 | -4.847
-16.5 | -0.695 | 0.12537 | 0.009 | -5.544
-16 | -0.737 | 0.11621 | 0.009 | -6.344
-15.5 | -0.773 | 0.11092 | 0.008 | -6.971
-15 | -0.809 | 0.10008 | 0.008 | -8.088
-14.5 | -0.864 | 0.07516 | 0.009 | -11.5
-14 | -1 | 0.02506 | 0.011 | -39.903
-13.5 | -1.029 | 0.02137 | 0.01 | -48.17
-13 | -1.046 | 0.01936 | 0.009 | -54.025
-12.5 | -1.053 | 0.01822 | 0.008 | -57.813
-12 | -1.053 | 0.01712 | 0.007 | -61.548
-11.5 | -1.047 | 0.01599 | 0.005 | -65.461
-11 | -1.033 | 0.01516 | 0.004 | -68.183
-10.5 | -1.013 | 0.01437 | 0.003 | -70.498
-10 | -0.988 | 0.01365 | 0.002 | -72.346
-9.5 | -0.956 | 0.01295 | 0.001 | -73.862
-9 | -0.92 | 0.01231 | -0.001 | -74.765
-8.5 | -0.878 | 0.01175 | -0.002 | -74.702
-8 | -0.832 | 0.01123 | -0.003 | -74.047
-7.5 | -0.783 | 0.01075 | -0.004 | -72.831
-7 | -0.732 | 0.0103 | -0.006 | -71.013
-6.5 | -0.678 | 0.00987 | -0.007 | -68.698
-6 | -0.623 | 0.00947 | -0.008 | -65.735
-5.5 | -0.566 | 0.00912 | -0.009 | -62.074
-5 | -0.508 | 0.00875 | -0.011 | -57.983
-4.5 | -0.448 | 0.00844 | -0.012 | -53.107
-4 | -0.388 | 0.00816 | -0.013 | -47.508
-3.5 | -0.326 | 0.0079 | -0.015 | -41.333
-3 | -0.265 | 0.00763 | -0.016 | -34.667
-2.5 | -0.204 | 0.00384 | -0.017 | -53.168
-2 | -0.141 | 0.00378 | -0.019 | -37.202
-1.5 | -0.077 | 0.00377 | -0.02 | -20.425
-1 | -0.013 | 0.00378 | -0.021 | -3.435
-0.5 | 0.051 | 0.00378 | -0.023 | 13.495
0 | 0.115 | 0.00375 | -0.024 | 30.655
0.5 | 0.179 | 0.00377 | -0.025 | 47.494
1 | 0.243 | 0.0038 | -0.027 | 64.004
1.5 | 0.307 | 0.00381 | -0.028 | 80.481
2 | 0.37 | 0.00387 | -0.029 | 95.571
2.5 | 0.433 | 0.00394 | -0.031 | 109.962
3 | 0.494 | 0.00475 | -0.032 | 104.119
3.5 | 0.551 | 0.00867 | -0.033 | 63.603
4 | 0.612 | 0.00897 | -0.034 | 68.18
4.5 | 0.671 | 0.00933 | -0.035 | 71.866
5 | 0.729 | 0.00971 | -0.036 | 75.055
5.5 | 0.786 | 0.01009 | -0.038 | 77.899
6 | 0.841 | 0.01049 | -0.039 | 80.149
6.5 | 0.894 | 0.01097 | -0.04 | 81.551
7 | 0.944 | 0.01143 | -0.041 | 82.577
7.5 | 0.991 | 0.01192 | -0.042 | 83.124
8 | 1.034 | 0.01246 | -0.043 | 82.97
8.5 | 1.073 | 0.01304 | -0.045 | 82.291
9 | 1.108 | 0.01366 | -0.046 | 81.089
9.5 | 1.137 | 0.01434 | -0.047 | 79.261
10 | 1.161 | 0.01516 | -0.048 | 76.612
10.5 | 1.179 | 0.0159 | -0.049 | 74.194
11 | 1.191 | 0.01691 | -0.05 | 70.432
11.5 | 1.196 | 0.01793 | -0.051 | 66.696
12 | 1.194 | 0.01901 | -0.052 | 62.822
12.5 | 1.185 | 0.02038 | -0.053 | 58.122
13 | 1.168 | 0.02183 | -0.054 | 53.502
13.5 | 1.144 | 0.02348 | -0.055 | 48.708
14 | 1.106 | 0.02722 | -0.055 | 40.625
14.5 | 0.933 | 0.08645 | -0.04 | 10.793
15 | 0.882 | 0.10302 | -0.035 | 8.566
15.5 | 0.843 | 0.10878 | -0.035 | 7.753
16 | 0.789 | 0.12161 | -0.032 | 6.489
16.5 | 0.734 | 0.12814 | -0.031 | 5.725

## 78. Re 5M Mach 0.25 (2)
BIGFOIL.COM POLAR EXPORT
NACA66-117
NACA66-117 |  |  |  | Cl Max: | 1.4167 | at alpha= | 18 | deg
XFOIL ncrit=9 |  |  |  | L/D Max: | 89.0885 | at alpha= | 2 | deg
Re: | 5000000 |  |  | Cd Min: | 0.08594 | at alpha= | -20 | deg
Mach: | 0.25 |  |  | Cl=0 at alpha= | -0.77823 | deg
|  |  |  | @ Cl=0.1, Cd= | 0.003601
|  |  |  | @ Cl=0.4, Cd= | 0.0055927
|  |  |  | @ Cl=0.6, Cd= | 0.009325
alpha (deg) | Cl | Cd | Cm | Cl/Cd
-20 | -1.2158 | 0.08594 | -0.0645 | -14.1471
-19.5 | -1.2388 | 0.07107 | -0.0772 | -17.4307
-19 | -1.2408 | 0.05914 | -0.0885 | -20.9807
-18.5 | -1.2497 | 0.05171 | -0.0908 | -24.1675
-18 | -1.2449 | 0.04681 | -0.0905 | -26.5947
-17.5 | -1.2653 | 0.04011 | -0.0892 | -31.5457
-17 | -1.2581 | 0.03612 | -0.0874 | -34.8311
-16 | -1.2323 | 0.02963 | -0.0826 | -41.5896
-15.5 | -1.2044 | 0.02761 | -0.0804 | -43.6219
-15 | -1.1788 | 0.02554 | -0.0779 | -46.1551
-14.5 | -1.1524 | 0.02363 | -0.0753 | -48.7685
-14 | -1.1251 | 0.02185 | -0.0724 | -51.492
-13.5 | -1.092 | 0.02045 | -0.0699 | -53.3985
-13 | -1.0577 | 0.01918 | -0.0675 | -55.146
-12.5 | -1.0234 | 0.01798 | -0.0649 | -56.9188
-12 | -0.9904 | 0.01671 | -0.062 | -59.2699
-11.5 | -0.9555 | 0.01562 | -0.0592 | -61.1716
-11 | -0.9171 | 0.01471 | -0.0568 | -62.3453
-10.5 | -0.8758 | 0.01396 | -0.0548 | -62.7364
-10 | -0.8359 | 0.01317 | -0.0524 | -63.47
-9.5 | -0.7942 | 0.01251 | -0.0503 | -63.4852
-9 | -0.7534 | 0.01179 | -0.048 | -63.9016
-8.5 | -0.7127 | 0.01111 | -0.0456 | -64.1494
-8 | -0.67 | 0.01055 | -0.0435 | -63.5071
-7.5 | -0.6271 | 0.01005 | -0.0414 | -62.398
-7 | -0.5823 | 0.00963 | -0.0395 | -60.4673
-6.5 | -0.5411 | 0.0091 | -0.037 | -59.4615
-6 | -0.4986 | 0.00867 | -0.0346 | -57.5087
-5.5 | -0.4571 | 0.00833 | -0.0318 | -54.8739
-5 | -0.4162 | 0.00805 | -0.0289 | -51.7019
-4.5 | -0.3662 | 0.0078 | -0.0278 | -46.9487
-4 | -0.3154 | 0.00753 | -0.0269 | -41.8858
-3.5 | -0.2682 | 0.0071 | -0.0254 | -37.7746
-3 | -0.2267 | 0.00635 | -0.023 | -35.7008
-2.5 | -0.1831 | 0.00554 | -0.021 | -33.0505
-2 | -0.1389 | 0.00456 | -0.0193 | -30.4605
-1.5 | -0.0898 | 0.00362 | -0.0185 | -24.8066
-1 | -0.0275 | 0.00358 | -0.0199 | -7.6816
-0.5 | 0.0345 | 0.00357 | -0.0211 | 9.6639
0 | 0.0967 | 0.0036 | -0.0225 | 26.8611
0.5 | 0.1599 | 0.00362 | -0.024 | 44.1713
1 | 0.2216 | 0.0036 | -0.0253 | 61.5556
1.5 | 0.2839 | 0.00362 | -0.0266 | 78.4254
2 | 0.3421 | 0.00384 | -0.0272 | 89.0885
2.5 | 0.3814 | 0.00495 | -0.0243 | 77.0505
3 | 0.4141 | 0.00608 | -0.0202 | 68.1086
4 | 0.4811 | 0.00769 | -0.0119 | 62.5618
4.5 | 0.5045 | 0.00833 | -0.0056 | 60.5642
5 | 0.5455 | 0.00876 | -0.0029 | 62.2717
5.5 | 0.5881 | 0.00921 | -0.0006 | 63.8545
6 | 0.6326 | 0.00964 | 0.0013 | 65.6224
6.5 | 0.6753 | 0.01016 | 0.0034 | 66.4665
7 | 0.7186 | 0.0107 | 0.0054 | 67.1589
7.5 | 0.7621 | 0.01126 | 0.0073 | 67.6821
8 | 0.8039 | 0.01189 | 0.0095 | 67.6114
8.5 | 0.8438 | 0.01263 | 0.0119 | 66.8092
9 | 0.8867 | 0.01329 | 0.0138 | 66.7193
9.5 | 0.9281 | 0.01404 | 0.0158 | 66.104
10 | 0.9681 | 0.01488 | 0.018 | 65.0605
10.5 | 1.0065 | 0.01581 | 0.0204 | 63.6622
11 | 1.0423 | 0.01691 | 0.023 | 61.6381
12 | 1.1193 | 0.01894 | 0.0274 | 59.0971
12.5 | 1.1547 | 0.0202 | 0.0298 | 57.1634
13 | 1.191 | 0.02144 | 0.032 | 55.5504
13.5 | 1.2225 | 0.02301 | 0.0347 | 53.1291
14 | 1.247 | 0.02508 | 0.0378 | 49.7209
14.5 | 1.2772 | 0.02689 | 0.0402 | 47.4972
15 | 1.3084 | 0.02872 | 0.0423 | 45.5571
15.5 | 1.3302 | 0.03124 | 0.0449 | 42.58
16 | 1.3568 | 0.03358 | 0.047 | 40.405
16.5 | 1.3801 | 0.03626 | 0.0489 | 38.0612
17 | 1.4002 | 0.03931 | 0.0508 | 35.6194
17.5 | 1.4097 | 0.0434 | 0.0526 | 32.4816
18 | 1.4167 | 0.04796 | 0.054 | 29.5392
18.5 | 1.4146 | 0.05366 | 0.0547 | 26.3623
19 | 1.4019 | 0.06026 | 0.0553 | 23.2642
20 | 1.3816 | 0.07723 | 0.049 | 17.8894

## 79. Re 5M Mach 0.50 (1)
BIGFOIL.COM POLAR EXPORT
NACA66-117
NACA66-117 |  |  |  | Cl Max: | 1.16 | at alpha= | 20 | deg
JavaFoil+Calcfoil stall+Eppler ext transition |  |  |  | L/D Max: | 125.658 | at alpha= | 2.5 | deg
Re: | 5000000 |  |  | Cd Min: | 0.00384 | at alpha= | 2.5 | deg
Mach: | 0.5 |  |  | Cl=0 at alpha= | -0.89583 | deg
|  |  |  | @ Cl=0.1, Cd= | 0.0039519
|  |  |  | @ Cl=0.4, Cd= | 0.0040889
|  |  |  | @ Cl=0.6, Cd= | 0.0096979
alpha (deg) | Cl | Cd | Cm | Cl/Cd
-20 | -1.072 | 0.16168 | 0.018 | -6.632
-19.5 | -1.042 | 0.15592 | 0.016 | -6.681
-19 | -1.011 | 0.14961 | 0.015 | -6.758
-18.5 | -0.984 | 0.14569 | 0.014 | -6.751
-18 | -0.96 | 0.14584 | 0.014 | -6.58
-17.5 | -0.932 | 0.13665 | 0.013 | -6.817
-17 | -0.9 | 0.13074 | 0.012 | -6.884
-16.5 | -0.872 | 0.12764 | 0.011 | -6.833
-16 | -0.845 | 0.12299 | 0.01 | -6.869
-15.5 | -0.818 | 0.12021 | 0.009 | -6.807
-15 | -0.788 | 0.11557 | 0.008 | -6.822
-14.5 | -0.761 | 0.10937 | 0.007 | -6.958
-14 | -0.734 | 0.10375 | 0.007 | -7.072
-13.5 | -0.706 | 0.10346 | 0.006 | -6.826
-13 | -0.678 | 0.09634 | 0.005 | -7.034
-12.5 | -0.65 | 0.08639 | 0.005 | -7.529
-12 | -0.623 | 0.07872 | 0.004 | -7.92
-11.5 | -0.598 | 0.07204 | 0.003 | -8.297
-11 | -0.669 | 0.02109 | 0.005 | -31.72
-10.5 | -0.539 | 0.07917 | 0.002 | -6.803
-10 | -0.511 | 0.06903 | 0.001 | -7.399
-9.5 | -0.484 | 0.06036 | 0 | -8.02
-9 | -0.545 | 0.01633 | -0.001 | -33.387
-8.5 | -0.633 | 0.0535 | -0.001 | -11.836
-8 | -0.808 | 0.01403 | -0.003 | -57.565
-7.5 | -0.799 | 0.01311 | -0.005 | -60.99
-7 | -0.769 | 0.01233 | -0.006 | -62.333
-6.5 | -0.726 | 0.01164 | -0.008 | -62.354
-6 | -0.675 | 0.011 | -0.009 | -61.314
-5.5 | -0.618 | 0.01046 | -0.011 | -59.113
-5 | -0.557 | 0.00997 | -0.012 | -55.912
-4.5 | -0.494 | 0.00949 | -0.013 | -52.045
-4 | -0.429 | 0.00907 | -0.015 | -47.233
-3.5 | -0.362 | 0.00872 | -0.016 | -41.464
-3 | -0.293 | 0.00839 | -0.018 | -34.963
-2.5 | -0.224 | 0.00808 | -0.019 | -27.757
-2 | -0.157 | 0.00399 | -0.021 | -39.386
-1.5 | -0.086 | 0.00393 | -0.022 | -21.894
-1 | -0.015 | 0.00398 | -0.024 | -3.649
-0.5 | 0.057 | 0.00394 | -0.025 | 14.481
0 | 0.129 | 0.00396 | -0.027 | 32.497
0.5 | 0.2 | 0.00397 | -0.028 | 50.413
1 | 0.272 | 0.004 | -0.03 | 67.858
1.5 | 0.343 | 0.00404 | -0.031 | 85.04
2 | 0.413 | 0.0041 | -0.033 | 100.822
2.5 | 0.482 | 0.00384 | -0.034 | 125.658
3 | 0.544 | 0.00935 | -0.035 | 58.158
3.5 | 0.61 | 0.00976 | -0.036 | 62.545
4 | 0.676 | 0.0102 | -0.038 | 66.212
4.5 | 0.739 | 0.0107 | -0.039 | 69.067
5 | 0.8 | 0.01126 | -0.04 | 71.037
5.5 | 0.857 | 0.01182 | -0.042 | 72.532
6 | 0.91 | 0.01244 | -0.043 | 73.171
6.5 | 0.956 | 0.01317 | -0.044 | 72.591
7 | 0.987 | 0.01402 | -0.046 | 70.375
7.5 | 0.996 | 0.01488 | -0.047 | 66.913
8 | 0.96 | 0.01604 | -0.048 | 59.841
8.5 | 0.526 | 0.0571 | -0.024 | 9.218
9 | 0.668 | 0.018 | -0.051 | 37.081
9.5 | 0.59 | 0.05731 | -0.032 | 10.289
10 | 0.61 | 0.0665 | -0.026 | 9.167
10.5 | 0.637 | 0.07653 | -0.026 | 8.319
11 | 0.795 | 0.022 | -0.055 | 36.119
11.5 | 0.805 | 0.02875 | -0.055 | 27.993
12 | 0.721 | 0.08032 | -0.031 | 8.978
12.5 | 0.748 | 0.08822 | -0.031 | 8.478
13 | 0.775 | 0.09793 | -0.032 | 7.916
13.5 | 0.803 | 0.10308 | -0.033 | 7.788
14 | 0.83 | 0.10671 | -0.033 | 7.777
14.5 | 0.857 | 0.10903 | -0.034 | 7.858
15 | 0.887 | 0.11756 | -0.037 | 7.543
15.5 | 0.916 | 0.12359 | -0.039 | 7.409
16 | 0.94 | 0.12149 | -0.038 | 7.738
16.5 | 0.969 | 0.12657 | -0.04 | 7.657
17 | 1.002 | 0.13138 | -0.044 | 7.625
17.5 | 1.023 | 0.13677 | -0.042 | 7.483
18 | 1.05 | 0.14282 | -0.043 | 7.354
18.5 | 1.081 | 0.14598 | -0.045 | 7.402
19 | 1.113 | 0.15043 | -0.048 | 7.397
19.5 | 1.133 | 0.15466 | -0.047 | 7.327
20 | 1.16 | 0.15877 | -0.047 | 7.307

## 80. Re 5M Mach 0.50 (2)
BIGFOIL.COM POLAR EXPORT
NACA66-117
NACA66-117 |  |  |  | Cl Max: | 0.9526 | at alpha= | 10.5 | deg
XFOIL ncrit=9 |  |  |  | L/D Max: | 100.72 | at alpha= | 2 | deg
Re: | 5000000 |  |  | Cd Min: | 0.13973 | at alpha= | -15.5 | deg
Mach: | 0.5 |  |  | Cl=0 at alpha= | -0.75845 | deg
|  |  |  | @ Cl=0.1, Cd= | 0.0037977
|  |  |  | @ Cl=0.4, Cd= | 0.0043792
|  |  |  | @ Cl=0.6, Cd= | 0.01236
alpha (deg) | Cl | Cd | Cm | Cl/Cd
-15.5 | -0.5073 | 0.13973 | -0.0579 | -3.6306
-14.5 | -0.5294 | 0.11452 | -0.0726 | -4.6228
-14 | -0.5583 | 0.09941 | -0.0817 | -5.6161
-13.5 | -0.597 | 0.08228 | -0.0925 | -7.2557
-13 | -0.6279 | 0.06838 | -0.1022 | -9.1825
-12.5 | -0.6659 | 0.0561 | -0.1089 | -11.8699
-12 | -0.7058 | 0.04587 | -0.1114 | -15.387
-11.5 | -0.7426 | 0.03756 | -0.11 | -19.771
-11 | -0.7652 | 0.03122 | -0.106 | -24.5099
-10.5 | -0.7704 | 0.02633 | -0.1008 | -29.2594
-10 | -0.7652 | 0.02222 | -0.0947 | -34.4374
-9.5 | -0.7471 | 0.01935 | -0.0886 | -38.6098
-9 | -0.7217 | 0.01721 | -0.0828 | -41.9349
-8.5 | -0.6876 | 0.01562 | -0.0778 | -44.0205
-8 | -0.6494 | 0.01425 | -0.0731 | -45.5719
-7.5 | -0.6052 | 0.01319 | -0.0693 | -45.8832
-7 | -0.5576 | 0.01232 | -0.0659 | -45.2597
-6.5 | -0.5092 | 0.01155 | -0.0628 | -44.0866
-6 | -0.4629 | 0.01076 | -0.0595 | -43.0204
-5.5 | -0.4135 | 0.01013 | -0.0567 | -40.8193
-5 | -0.3638 | 0.00957 | -0.054 | -38.0146
-4.5 | -0.3147 | 0.00902 | -0.0514 | -34.8891
-4 | -0.2644 | 0.00853 | -0.0489 | -30.9965
-3.5 | -0.2187 | 0.00798 | -0.0457 | -27.406
-3 | -0.2067 | 0.00708 | -0.0361 | -29.1949
-2.5 | -0.1871 | 0.00601 | -0.028 | -31.1314
-2 | -0.1519 | 0.0049 | -0.0231 | -31
-1.5 | -0.1054 | 0.00378 | -0.0203 | -27.8836
-1 | -0.0343 | 0.00376 | -0.0218 | -9.1223
-0.5 | 0.0367 | 0.00378 | -0.0233 | 9.709
0 | 0.1083 | 0.0038 | -0.0249 | 28.5
0.5 | 0.1807 | 0.00381 | -0.0267 | 47.4278
1 | 0.2513 | 0.00382 | -0.0281 | 65.7853
1.5 | 0.3229 | 0.0038 | -0.0296 | 84.9737
2 | 0.3918 | 0.00389 | -0.0305 | 100.7198
2.5 | 0.4156 | 0.00531 | -0.023 | 78.2674
3 | 0.4194 | 0.00648 | -0.0116 | 64.7222
3.5 | 0.4167 | 0.00778 | 0.0006 | 53.5604
4 | 0.4295 | 0.00923 | 0.0091 | 46.533
4.5 | 0.4621 | 0.01033 | 0.0141 | 44.7338
5 | 0.511 | 0.01102 | 0.0166 | 46.3702
5.5 | 0.5597 | 0.01173 | 0.0191 | 47.7153
6 | 0.6083 | 0.01249 | 0.0218 | 48.703
6.5 | 0.6558 | 0.01333 | 0.0247 | 49.1973
7 | 0.704 | 0.01422 | 0.0276 | 49.5077
7.5 | 0.7499 | 0.01524 | 0.0309 | 49.206
8 | 0.7922 | 0.0165 | 0.0348 | 48.0121
8.5 | 0.8363 | 0.01777 | 0.0384 | 47.0625
9 | 0.8759 | 0.01933 | 0.0426 | 45.313
9.5 | 0.9106 | 0.02122 | 0.0473 | 42.9123
10 | 0.9362 | 0.0237 | 0.0526 | 39.5021
10.5 | 0.9526 | 0.02692 | 0.0583 | 35.3863
11 | 0.9484 | 0.03181 | 0.0645 | 29.8145
11.5 | 0.9363 | 0.03784 | 0.0693 | 24.7437
12 | 0.912 | 0.04539 | 0.0721 | 20.0925
12.5 | 0.8847 | 0.05414 | 0.0723 | 16.341
13 | 0.8569 | 0.06433 | 0.0694 | 13.3204
13.5 | 0.8267 | 0.07631 | 0.0633 | 10.8334
14 | 0.7984 | 0.08991 | 0.0544 | 8.88
14.5 | 0.7736 | 0.10452 | 0.0444 | 7.4015
15 | 0.74 | 0.12126 | 0.0338 | 6.1026
15.5 | 0.7127 | 0.13707 | 0.0239 | 5.1995

## 81. Re 6M Mach 0.00 (1)
BIGFOIL.COM POLAR EXPORT
NACA66-117
NACA66-117 |  |  |  | Cl Max: | 1.296 | at alpha= | 14 | deg
JavaFoil+Calcfoil stall+Eppler ext transition |  |  |  | L/D Max: | 97.376 | at alpha= | 3 | deg
Re: | 6000000 |  |  | Cd Min: | 0.00359 | at alpha= | -1 | deg
Mach: | 0 |  |  | Cl=0 at alpha= | -0.89516 | deg
|  |  |  | @ Cl=0.1, Cd= | 0.0036311
|  |  |  | @ Cl=0.4, Cd= | 0.0045136
|  |  |  | @ Cl=0.6, Cd= | 0.0084381
alpha (deg) | Cl | Cd | Cm | Cl/Cd
-19.5 | -0.901 | 0.13824 | 0.015 | -6.514
-19 | -0.92 | 0.12907 | 0.014 | -7.129
-18.5 | -0.947 | 0.11346 | 0.015 | -8.345
-18 | -0.989 | 0.08685 | 0.016 | -11.383
-17.5 | -1.086 | 0.0392 | 0.018 | -27.707
-17 | -1.114 | 0.03166 | 0.017 | -35.187
-16.5 | -1.134 | 0.02751 | 0.016 | -41.206
-16 | -1.146 | 0.02505 | 0.015 | -45.756
-15.5 | -1.156 | 0.02261 | 0.014 | -51.129
-15 | -1.161 | 0.02119 | 0.013 | -54.766
-14.5 | -1.162 | 0.01974 | 0.012 | -58.833
-14 | -1.159 | 0.01843 | 0.011 | -62.863
-13.5 | -1.152 | 0.01737 | 0.01 | -66.298
-13 | -1.141 | 0.01641 | 0.009 | -69.518
-12.5 | -1.126 | 0.01558 | 0.008 | -72.232
-12 | -1.106 | 0.01478 | 0.006 | -74.829
-11.5 | -1.083 | 0.01399 | 0.005 | -77.426
-11 | -1.056 | 0.01342 | 0.004 | -78.687
-10.5 | -1.025 | 0.01281 | 0.003 | -79.992
-10 | -0.99 | 0.01225 | 0.002 | -80.847
-9.5 | -0.952 | 0.01173 | 0.001 | -81.146
-9 | -0.911 | 0.0112 | -0.001 | -81.299
-8.5 | -0.865 | 0.01076 | -0.002 | -80.394
-8 | -0.817 | 0.01032 | -0.003 | -79.181
-7.5 | -0.767 | 0.00991 | -0.004 | -77.4
-7 | -0.715 | 0.00954 | -0.005 | -75.025
-6.5 | -0.662 | 0.0092 | -0.007 | -71.968
-6 | -0.607 | 0.00882 | -0.008 | -68.829
-5.5 | -0.551 | 0.00851 | -0.009 | -64.78
-5 | -0.494 | 0.00821 | -0.01 | -60.162
-4.5 | -0.436 | 0.00793 | -0.012 | -54.958
-4 | -0.377 | 0.00767 | -0.013 | -49.138
-3.5 | -0.317 | 0.00744 | -0.014 | -42.645
-3 | -0.257 | 0.00724 | -0.016 | -35.511
-2.5 | -0.198 | 0.00458 | -0.017 | -43.135
-2 | -0.136 | 0.00365 | -0.018 | -37.27
-1.5 | -0.075 | 0.0036 | -0.019 | -20.719
-1 | -0.013 | 0.00359 | -0.021 | -3.498
-0.5 | 0.049 | 0.00359 | -0.022 | 13.761
0 | 0.111 | 0.00364 | -0.023 | 30.637
0.5 | 0.173 | 0.00361 | -0.025 | 48.027
1 | 0.235 | 0.00363 | -0.026 | 64.83
1.5 | 0.297 | 0.00367 | -0.027 | 80.92
2 | 0.358 | 0.00377 | -0.028 | 94.976
2.5 | 0.419 | 0.00485 | -0.03 | 86.466
3 | 0.479 | 0.00492 | -0.031 | 97.376
3.5 | 0.536 | 0.00814 | -0.032 | 65.825
4 | 0.595 | 0.00841 | -0.033 | 70.685
4.5 | 0.652 | 0.00873 | -0.034 | 74.755
5 | 0.709 | 0.00907 | -0.035 | 78.227
5.5 | 0.765 | 0.00939 | -0.037 | 81.495
6 | 0.82 | 0.00976 | -0.038 | 84.028
6.5 | 0.873 | 0.01012 | -0.039 | 86.313
7 | 0.924 | 0.01052 | -0.04 | 87.816
7.5 | 0.972 | 0.01093 | -0.041 | 88.955
8 | 1.018 | 0.01138 | -0.042 | 89.453
8.5 | 1.061 | 0.01189 | -0.043 | 89.206
9 | 1.1 | 0.01238 | -0.044 | 88.866
9.5 | 1.137 | 0.01292 | -0.046 | 87.985
10 | 1.17 | 0.01357 | -0.047 | 86.215
10.5 | 1.2 | 0.01412 | -0.048 | 85.01
11 | 1.226 | 0.01485 | -0.049 | 82.537
11.5 | 1.247 | 0.01552 | -0.05 | 80.366
12 | 1.265 | 0.01629 | -0.051 | 77.666
12.5 | 1.278 | 0.01731 | -0.052 | 73.837
13 | 1.288 | 0.01828 | -0.053 | 70.482
13.5 | 1.294 | 0.01924 | -0.054 | 67.251
14 | 1.296 | 0.02022 | -0.055 | 64.072
14.5 | 1.293 | 0.0217 | -0.055 | 59.564
15 | 1.287 | 0.02293 | -0.056 | 56.13
15.5 | 1.276 | 0.02516 | -0.057 | 50.711
16 | 1.258 | 0.02709 | -0.058 | 46.42
16.5 | 1.236 | 0.02904 | -0.059 | 42.57
17 | 1.209 | 0.03237 | -0.059 | 37.347
17.5 | 1.174 | 0.03794 | -0.059 | 30.944
18 | 1.146 | 0.04106 | -0.06 | 27.903
18.5 | 1.049 | 0.07871 | -0.054 | 13.325
19 | 0.976 | 0.12043 | -0.046 | 8.104

## 82. Re 6M Mach 0.00 (2)
BIGFOIL.COM POLAR EXPORT
NACA66-117
NACA66-117 |  |  |  | Cl Max: | 1.5574 | at alpha= | 20 | deg
XFOIL ncrit=9 |  |  |  | L/D Max: | 79.8542 | at alpha= | 1.5 | deg
Re: | 6000000 |  |  | Cd Min: | 0.04373 | at alpha= | 20 | deg
Mach: | 0 |  |  | Cl=0 at alpha= | -0.78488 | deg
|  |  |  | @ Cl=0.1, Cd= | 0.0033418
|  |  |  | @ Cl=0.4, Cd= | 0.0059493
|  |  |  | @ Cl=0.6, Cd= | 0.0083571
alpha (deg) | Cl | Cd | Cm | Cl/Cd
-20 | -1.5122 | 0.03965 | -0.0586 | -38.1387
-19.5 | -1.4515 | 0.03589 | -0.0677 | -40.443
-19 | -1.4014 | 0.03318 | -0.0731 | -42.2363
-18.5 | -1.3838 | 0.03102 | -0.0711 | -44.6099
-18 | -1.3662 | 0.02878 | -0.0692 | -47.4705
-17 | -1.3264 | 0.02468 | -0.0652 | -53.7439
-16.5 | -1.3001 | 0.02311 | -0.0634 | -56.257
-15.5 | -1.2406 | 0.02054 | -0.0601 | -60.3992
-15 | -1.2086 | 0.01944 | -0.0585 | -62.1708
-14.5 | -1.1762 | 0.01837 | -0.0567 | -64.0283
-14 | -1.1434 | 0.01737 | -0.0549 | -65.8261
-13.5 | -1.1068 | 0.01653 | -0.0534 | -66.957
-13 | -1.0718 | 0.01568 | -0.0516 | -68.3546
-12.5 | -1.0373 | 0.01476 | -0.0496 | -70.2778
-12 | -1.0014 | 0.01397 | -0.0477 | -71.6822
-11.5 | -0.9654 | 0.01321 | -0.0457 | -73.081
-11 | -0.9263 | 0.01256 | -0.0441 | -73.75
-10.5 | -0.8864 | 0.012 | -0.0425 | -73.8667
-10 | -0.8472 | 0.01143 | -0.0406 | -74.1207
-9.5 | -0.8057 | 0.01093 | -0.0391 | -73.7145
-9 | -0.7657 | 0.0104 | -0.0372 | -73.625
-8.5 | -0.7263 | 0.00988 | -0.0352 | -73.5121
-8 | -0.6856 | 0.00945 | -0.0332 | -72.5503
-7.5 | -0.6447 | 0.00905 | -0.0312 | -71.2376
-7 | -0.6037 | 0.00871 | -0.029 | -69.3111
-6.5 | -0.567 | 0.0084 | -0.0258 | -67.5
-6 | -0.5205 | 0.00811 | -0.0246 | -64.18
-5.5 | -0.4711 | 0.00786 | -0.024 | -59.9364
-5 | -0.4211 | 0.0076 | -0.0235 | -55.4079
-4.5 | -0.3697 | 0.00738 | -0.0233 | -50.0949
-4 | -0.3178 | 0.00715 | -0.0231 | -44.4476
-3.5 | -0.2684 | 0.00674 | -0.0225 | -39.822
-3 | -0.2227 | 0.0061 | -0.0212 | -36.5082
-2.5 | -0.1754 | 0.00547 | -0.0203 | -32.0658
-2 | -0.1294 | 0.00464 | -0.0193 | -27.8879
-1.5 | -0.084 | 0.00351 | -0.0183 | -23.9316
-1 | -0.0259 | 0.00337 | -0.0193 | -7.6855
-0.5 | 0.0343 | 0.00339 | -0.0207 | 10.118
0 | 0.0945 | 0.00334 | -0.022 | 28.2934
0.5 | 0.1546 | 0.00336 | -0.0234 | 46.0119
1 | 0.2147 | 0.00341 | -0.0247 | 62.9619
1.5 | 0.2739 | 0.00343 | -0.0259 | 79.8542
2 | 0.3189 | 0.00429 | -0.0245 | 74.3357
2.5 | 0.3636 | 0.00507 | -0.023 | 71.716
3 | 0.4021 | 0.006 | -0.0204 | 67.0167
3.5 | 0.4439 | 0.00668 | -0.0184 | 66.4521
4 | 0.4847 | 0.00733 | -0.0161 | 66.1255
4.5 | 0.526 | 0.00788 | -0.0139 | 66.7513
5 | 0.5716 | 0.00815 | -0.0124 | 70.135
5.5 | 0.61 | 0.00843 | -0.0095 | 72.3606
6 | 0.6515 | 0.00876 | -0.0073 | 74.3721
6.5 | 0.6918 | 0.00918 | -0.0051 | 75.3595
7 | 0.7341 | 0.00958 | -0.0033 | 76.6284
7.5 | 0.7761 | 0.01001 | -0.0015 | 77.5325
8 | 0.8169 | 0.01052 | 0.0003 | 77.6521
8.5 | 0.8566 | 0.01108 | 0.0023 | 77.3105
9 | 0.8975 | 0.0116 | 0.004 | 77.3707
9.5 | 0.9383 | 0.01215 | 0.0056 | 77.2263
10 | 0.9777 | 0.0128 | 0.0073 | 76.3828
10.5 | 1.0155 | 0.01351 | 0.0092 | 75.1665
11 | 1.0515 | 0.01434 | 0.0113 | 73.3264
11.5 | 1.0902 | 0.01505 | 0.0128 | 72.4385
12 | 1.1281 | 0.01582 | 0.0144 | 71.3085
12.5 | 1.1645 | 0.01667 | 0.0161 | 69.856
13 | 1.1993 | 0.01763 | 0.0179 | 68.0261
13.5 | 1.2344 | 0.01859 | 0.0196 | 66.4013
14 | 1.2637 | 0.0199 | 0.0219 | 63.5025
14.5 | 1.2936 | 0.0212 | 0.0239 | 61.0189
15 | 1.3278 | 0.0223 | 0.0252 | 59.5426
15.5 | 1.3569 | 0.02372 | 0.0271 | 57.2049
16 | 1.3869 | 0.02516 | 0.0286 | 55.1232
16.5 | 1.4173 | 0.02658 | 0.03 | 53.322
17 | 1.4438 | 0.0283 | 0.0316 | 51.0177
18.5 | 1.5113 | 0.03461 | 0.0363 | 43.6666
19 | 1.5275 | 0.0371 | 0.0382 | 41.1725
19.5 | 1.5467 | 0.04017 | 0.0383 | 38.5039
20 | 1.5574 | 0.04373 | 0.0394 | 35.614

## 83. Re 6M Mach 0.10 (1)
BIGFOIL.COM POLAR EXPORT
NACA66-117
NACA66-117 |  |  |  | Cl Max: | 1.278 | at alpha= | 13.5 | deg
JavaFoil+Calcfoil stall+Eppler ext transition |  |  |  | L/D Max: | 97.575 | at alpha= | 3 | deg
Re: | 6000000 |  |  | Cd Min: | 0.00361 | at alpha= | -1 | deg
Mach: | 0.1 |  |  | Cl=0 at alpha= | -0.89682 | deg
|  |  |  | @ Cl=0.1, Cd= | 0.0036139
|  |  |  | @ Cl=0.4, Cd= | 0.0045107
|  |  |  | @ Cl=0.6, Cd= | 0.008485
alpha (deg) | Cl | Cd | Cm | Cl/Cd
-19 | -0.869 | 0.13705 | 0.014 | -6.339
-18.5 | -0.892 | 0.12612 | 0.014 | -7.075
-18 | -0.916 | 0.11469 | 0.014 | -7.991
-17.5 | -0.953 | 0.09288 | 0.014 | -10.26
-17 | -1.061 | 0.03877 | 0.017 | -27.375
-16.5 | -1.094 | 0.03039 | 0.016 | -35.996
-16 | -1.115 | 0.02633 | 0.015 | -42.329
-15.5 | -1.13 | 0.02346 | 0.014 | -48.144
-15 | -1.138 | 0.02198 | 0.013 | -51.751
-14.5 | -1.143 | 0.02015 | 0.012 | -56.715
-14 | -1.144 | 0.01879 | 0.011 | -60.86
-13.5 | -1.139 | 0.01781 | 0.01 | -63.976
-13 | -1.131 | 0.01682 | 0.009 | -67.232
-12.5 | -1.118 | 0.01588 | 0.008 | -70.409
-12 | -1.101 | 0.015 | 0.007 | -73.427
-11.5 | -1.08 | 0.01422 | 0.005 | -75.968
-11 | -1.054 | 0.01358 | 0.004 | -77.617
-10.5 | -1.024 | 0.01297 | 0.003 | -78.974
-10 | -0.991 | 0.0124 | 0.002 | -79.893
-9.5 | -0.954 | 0.01184 | 0.001 | -80.556
-9 | -0.913 | 0.01134 | -0.001 | -80.514
-8.5 | -0.868 | 0.01084 | -0.002 | -80.001
-8 | -0.82 | 0.0104 | -0.003 | -78.847
-7.5 | -0.77 | 0.00998 | -0.004 | -77.181
-7 | -0.718 | 0.00963 | -0.006 | -74.588
-6.5 | -0.665 | 0.00922 | -0.007 | -72.074
-6 | -0.61 | 0.00889 | -0.008 | -68.614
-5.5 | -0.553 | 0.00856 | -0.009 | -64.625
-5 | -0.496 | 0.00825 | -0.011 | -60.152
-4.5 | -0.438 | 0.00798 | -0.012 | -54.858
-4 | -0.378 | 0.00771 | -0.013 | -49.061
-3.5 | -0.319 | 0.00748 | -0.014 | -42.584
-3 | -0.258 | 0.00726 | -0.016 | -35.57
-2.5 | -0.199 | 0.00458 | -0.017 | -43.421
-2 | -0.137 | 0.0037 | -0.018 | -36.95
-1.5 | -0.075 | 0.00365 | -0.02 | -20.533
-1 | -0.013 | 0.00361 | -0.021 | -3.505
-0.5 | 0.05 | 0.00363 | -0.022 | 13.689
0 | 0.112 | 0.00361 | -0.023 | 31.038
0.5 | 0.174 | 0.00362 | -0.025 | 48.134
1 | 0.236 | 0.00361 | -0.026 | 65.532
1.5 | 0.299 | 0.00368 | -0.027 | 81.245
2 | 0.36 | 0.00375 | -0.028 | 96.011
2.5 | 0.421 | 0.00491 | -0.03 | 85.852
3 | 0.482 | 0.00493 | -0.031 | 97.575
3.5 | 0.538 | 0.00819 | -0.032 | 65.701
4 | 0.597 | 0.00847 | -0.033 | 70.524
4.5 | 0.655 | 0.00876 | -0.034 | 74.826
5 | 0.713 | 0.00911 | -0.036 | 78.25
5.5 | 0.769 | 0.00946 | -0.037 | 81.208
6 | 0.823 | 0.00981 | -0.038 | 83.902
6.5 | 0.877 | 0.0102 | -0.039 | 85.949
7 | 0.927 | 0.01059 | -0.04 | 87.563
7.5 | 0.975 | 0.011 | -0.041 | 88.625
8 | 1.02 | 0.01149 | -0.042 | 88.789
8.5 | 1.063 | 0.01201 | -0.044 | 88.536
9 | 1.102 | 0.01253 | -0.045 | 87.944
9.5 | 1.138 | 0.01304 | -0.046 | 87.276
10 | 1.17 | 0.01371 | -0.047 | 85.326
10.5 | 1.199 | 0.01436 | -0.048 | 83.46
11 | 1.223 | 0.01502 | -0.049 | 81.393
11.5 | 1.242 | 0.01586 | -0.05 | 78.337
12 | 1.258 | 0.01651 | -0.051 | 76.212
12.5 | 1.269 | 0.01768 | -0.052 | 71.78
13 | 1.276 | 0.01858 | -0.053 | 68.667
13.5 | 1.278 | 0.01978 | -0.054 | 64.62
14 | 1.277 | 0.02078 | -0.055 | 61.428
14.5 | 1.27 | 0.02233 | -0.056 | 56.899
15 | 1.26 | 0.0239 | -0.056 | 52.706
15.5 | 1.245 | 0.02611 | -0.057 | 47.674
16 | 1.22 | 0.02884 | -0.058 | 42.301
16.5 | 1.19 | 0.03233 | -0.058 | 36.798
17 | 1.159 | 0.0356 | -0.059 | 32.545
17.5 | 1.074 | 0.06135 | -0.055 | 17.503
18 | 1.003 | 0.09127 | -0.05 | 10.991
18.5 | 0.952 | 0.11504 | -0.046 | 8.274

## 84. Re 6M Mach 0.10 (2)
BIGFOIL.COM POLAR EXPORT
NACA66-117
NACA66-117 |  |  |  | Cl Max: | 1.5535 | at alpha= | 20 | deg
XFOIL ncrit=9 |  |  |  | L/D Max: | 80.0872 | at alpha= | 1.5 | deg
Re: | 6000000 |  |  | Cd Min: | 0.04602 | at alpha= | 20 | deg
Mach: | 0.1 |  |  | Cl=0 at alpha= | -0.7843 | deg
|  |  |  | @ Cl=0.1, Cd= | 0.0033516
|  |  |  | @ Cl=0.4, Cd= | 0.0059361
|  |  |  | @ Cl=0.6, Cd= | 0.0084253
alpha (deg) | Cl | Cd | Cm | Cl/Cd
-20 | -1.5014 | 0.0424 | -0.0621 | -35.4104
-19.5 | -1.4446 | 0.03801 | -0.0711 | -38.0058
-19 | -1.3979 | 0.03485 | -0.0763 | -40.1119
-18.5 | -1.3817 | 0.03245 | -0.0743 | -42.5794
-18 | -1.3598 | 0.03036 | -0.0728 | -44.7892
-17 | -1.3238 | 0.02577 | -0.0685 | -51.3698
-16.5 | -1.2999 | 0.02397 | -0.0664 | -54.2303
-16 | -1.273 | 0.02243 | -0.0645 | -56.7543
-15.5 | -1.2408 | 0.0212 | -0.0629 | -58.5283
-15 | -1.21 | 0.01998 | -0.061 | -60.5606
-14.5 | -1.1778 | 0.01884 | -0.0591 | -62.5159
-14 | -1.1445 | 0.0178 | -0.0572 | -64.2978
-13.5 | -1.1089 | 0.01688 | -0.0555 | -65.6931
-12.5 | -1.0367 | 0.01515 | -0.0519 | -68.429
-12 | -1.0019 | 0.01427 | -0.0497 | -70.2102
-11.5 | -0.9658 | 0.01345 | -0.0476 | -71.8067
-11 | -0.9271 | 0.01277 | -0.0458 | -72.5998
-10.5 | -0.8872 | 0.01218 | -0.044 | -72.8407
-10 | -0.8473 | 0.01159 | -0.0422 | -73.1061
-9.5 | -0.8058 | 0.01107 | -0.0406 | -72.7913
-9 | -0.765 | 0.01054 | -0.0388 | -72.5806
-8.5 | -0.7259 | 0.00999 | -0.0365 | -72.6627
-8 | -0.6849 | 0.00954 | -0.0346 | -71.7925
-7.5 | -0.6433 | 0.00913 | -0.0326 | -70.46
-7 | -0.6014 | 0.00877 | -0.0305 | -68.5747
-6.5 | -0.5647 | 0.00843 | -0.0273 | -66.987
-6 | -0.5208 | 0.00814 | -0.0255 | -63.9803
-5.5 | -0.4717 | 0.00789 | -0.0247 | -59.7845
-5 | -0.4217 | 0.00763 | -0.0241 | -55.2687
-4.5 | -0.3703 | 0.0074 | -0.0237 | -50.0405
-4 | -0.3184 | 0.00717 | -0.0235 | -44.4073
-3.5 | -0.2685 | 0.00678 | -0.0229 | -39.6018
-3 | -0.2229 | 0.00614 | -0.0215 | -36.3029
-2.5 | -0.1759 | 0.00549 | -0.0205 | -32.0401
-2 | -0.1299 | 0.00466 | -0.0195 | -27.8755
-1.5 | -0.0847 | 0.00351 | -0.0184 | -24.1311
-1 | -0.0261 | 0.00338 | -0.0194 | -7.7219
-0.5 | 0.0344 | 0.0034 | -0.0208 | 10.1176
0 | 0.095 | 0.00335 | -0.0221 | 28.3582
0.5 | 0.1555 | 0.00337 | -0.0235 | 46.1424
1 | 0.2159 | 0.00342 | -0.0248 | 63.1287
1.5 | 0.2755 | 0.00344 | -0.026 | 80.0872
2 | 0.3207 | 0.00429 | -0.0246 | 74.7552
2.5 | 0.3653 | 0.00508 | -0.023 | 71.9094
3 | 0.4034 | 0.00602 | -0.0203 | 67.01
3.5 | 0.4448 | 0.00671 | -0.0181 | 66.2891
4.5 | 0.526 | 0.00791 | -0.0133 | 66.4981
5 | 0.5688 | 0.00817 | -0.0111 | 69.6206
5.5 | 0.6079 | 0.00849 | -0.0083 | 71.6019
6 | 0.6499 | 0.00883 | -0.0062 | 73.6014
6.5 | 0.6907 | 0.00926 | -0.004 | 74.5896
7 | 0.7334 | 0.00967 | -0.0022 | 75.8428
7.5 | 0.7755 | 0.01012 | -0.0004 | 76.6304
8 | 0.8162 | 0.01066 | 0.0016 | 76.5666
8.5 | 0.8565 | 0.01122 | 0.0035 | 76.3369
9 | 0.898 | 0.01175 | 0.0052 | 76.4255
9.5 | 0.9385 | 0.01234 | 0.0069 | 76.0535
10 | 0.978 | 0.01301 | 0.0087 | 75.1729
10.5 | 1.0161 | 0.01376 | 0.0107 | 73.8445
11 | 1.0523 | 0.0146 | 0.0128 | 72.0753
11.5 | 1.0919 | 0.01532 | 0.0144 | 71.2728
12 | 1.1294 | 0.01614 | 0.0161 | 69.9752
12.5 | 1.1659 | 0.01703 | 0.0179 | 68.4615
13 | 1.2011 | 0.01802 | 0.0198 | 66.6537
13.5 | 1.235 | 0.01908 | 0.0217 | 64.7275
14 | 1.2637 | 0.0205 | 0.0242 | 61.6439
14.5 | 1.2955 | 0.02176 | 0.026 | 59.5358
15 | 1.3296 | 0.02294 | 0.0275 | 57.9599
15.5 | 1.3589 | 0.02442 | 0.0294 | 55.647
16 | 1.3877 | 0.026 | 0.0312 | 53.3731
16.5 | 1.4185 | 0.02749 | 0.0326 | 51.6006
17 | 1.4447 | 0.02934 | 0.0343 | 49.2399
17.5 | 1.4673 | 0.03151 | 0.036 | 46.5662
18 | 1.4883 | 0.03385 | 0.0377 | 43.9675
18.5 | 1.5086 | 0.03629 | 0.0393 | 41.5707
19 | 1.5216 | 0.03923 | 0.0413 | 38.7866
20 | 1.5535 | 0.04602 | 0.0422 | 33.7571

## 85. Re 6M Mach 0.25 (1)
BIGFOIL.COM POLAR EXPORT
NACA66-117
NACA66-117 |  |  |  | Cl Max: | 1.197 | at alpha= | 11.5 | deg
JavaFoil+Calcfoil stall+Eppler ext transition |  |  |  | L/D Max: | 103.383 | at alpha= | 3 | deg
Re: | 6000000 |  |  | Cd Min: | 0.00363 | at alpha= | -1.5 | deg
Mach: | 0.25 |  |  | Cl=0 at alpha= | -0.89844 | deg
|  |  |  | @ Cl=0.1, Cd= | 0.003647
|  |  |  | @ Cl=0.4, Cd= | 0.0043905
|  |  |  | @ Cl=0.6, Cd= | 0.008632
alpha (deg) | Cl | Cd | Cm | Cl/Cd
-17.5 | -0.602 | 0.14076 | 0.01 | -4.274
-17 | -0.65 | 0.13357 | 0.009 | -4.868
-16.5 | -0.696 | 0.12242 | 0.009 | -5.685
-16 | -0.739 | 0.11376 | 0.009 | -6.492
-15.5 | -0.775 | 0.10832 | 0.008 | -7.155
-15 | -0.81 | 0.09941 | 0.008 | -8.147
-14.5 | -0.96 | 0.03073 | 0.012 | -31.229
-14 | -1.006 | 0.02302 | 0.011 | -43.714
-13.5 | -1.032 | 0.02038 | 0.01 | -50.625
-13 | -1.048 | 0.01862 | 0.009 | -56.261
-12.5 | -1.055 | 0.01753 | 0.008 | -60.146
-12 | -1.055 | 0.0165 | 0.007 | -63.93
-11.5 | -1.048 | 0.01542 | 0.005 | -67.962
-11 | -1.034 | 0.01462 | 0.004 | -70.769
-10.5 | -1.014 | 0.01387 | 0.003 | -73.139
-10 | -0.989 | 0.01317 | 0.002 | -75.043
-9.5 | -0.957 | 0.01251 | 0.001 | -76.51
-9 | -0.921 | 0.0119 | -0.001 | -77.417
-8.5 | -0.878 | 0.01134 | -0.002 | -77.472
-8 | -0.832 | 0.01086 | -0.003 | -76.653
-7.5 | -0.784 | 0.0104 | -0.004 | -75.367
-7 | -0.732 | 0.00995 | -0.006 | -73.624
-6.5 | -0.679 | 0.00956 | -0.007 | -71.036
-6 | -0.623 | 0.00917 | -0.008 | -68.002
-5.5 | -0.566 | 0.00883 | -0.01 | -64.167
-5 | -0.508 | 0.00848 | -0.011 | -59.939
-4.5 | -0.448 | 0.00817 | -0.012 | -54.897
-4 | -0.388 | 0.0079 | -0.013 | -49.089
-3.5 | -0.327 | 0.00763 | -0.015 | -42.811
-3 | -0.265 | 0.0074 | -0.016 | -35.796
-2.5 | -0.204 | 0.00474 | -0.017 | -43.054
-2 | -0.141 | 0.00368 | -0.019 | -38.158
-1.5 | -0.077 | 0.00363 | -0.02 | -21.199
-1 | -0.013 | 0.00366 | -0.021 | -3.548
-0.5 | 0.051 | 0.00367 | -0.023 | 13.909
0 | 0.115 | 0.00364 | -0.024 | 31.564
0.5 | 0.179 | 0.00364 | -0.025 | 49.147
1 | 0.243 | 0.00366 | -0.027 | 66.422
1.5 | 0.307 | 0.00371 | -0.028 | 82.795
2 | 0.37 | 0.0038 | -0.029 | 97.311
2.5 | 0.433 | 0.00504 | -0.031 | 85.877
3 | 0.494 | 0.00478 | -0.032 | 103.383
3.5 | 0.552 | 0.0084 | -0.033 | 65.675
4 | 0.612 | 0.00869 | -0.034 | 70.452
4.5 | 0.671 | 0.00904 | -0.035 | 74.288
5 | 0.73 | 0.00941 | -0.036 | 77.569
5.5 | 0.787 | 0.00977 | -0.038 | 80.533
6 | 0.842 | 0.01017 | -0.039 | 82.815
6.5 | 0.895 | 0.0106 | -0.04 | 84.46
7 | 0.945 | 0.01107 | -0.041 | 85.385
7.5 | 0.992 | 0.01153 | -0.042 | 85.984
8 | 1.035 | 0.01205 | -0.044 | 85.856
8.5 | 1.074 | 0.0126 | -0.045 | 85.224
9 | 1.109 | 0.0132 | -0.046 | 84
9.5 | 1.138 | 0.01386 | -0.047 | 82.124
10 | 1.162 | 0.01463 | -0.048 | 79.412
10.5 | 1.18 | 0.01537 | -0.049 | 76.804
11 | 1.192 | 0.01632 | -0.05 | 73.031
11.5 | 1.197 | 0.0173 | -0.051 | 69.214
12 | 1.196 | 0.01834 | -0.052 | 65.202
12.5 | 1.186 | 0.01964 | -0.053 | 60.398
13 | 1.17 | 0.02102 | -0.054 | 55.642
13.5 | 1.146 | 0.02254 | -0.055 | 50.835
14 | 1.111 | 0.02547 | -0.056 | 43.617
14.5 | 1.048 | 0.03486 | -0.055 | 30.065
15 | 0.887 | 0.09933 | -0.036 | 8.925
15.5 | 0.849 | 0.10377 | -0.037 | 8.178
16 | 0.79 | 0.11896 | -0.032 | 6.638
16.5 | 0.734 | 0.1271 | -0.032 | 5.779

## 86. Re 6M Mach 0.25 (2)
BIGFOIL.COM POLAR EXPORT
NACA66-117
NACA66-117 |  |  |  | Cl Max: | 1.4575 | at alpha= | 19 | deg
XFOIL ncrit=9 |  |  |  | L/D Max: | 81.9885 | at alpha= | 1.5 | deg
Re: | 6000000 |  |  | Cd Min: | 0.07247 | at alpha= | -20 | deg
Mach: | 0.25 |  |  | Cl=0 at alpha= | -0.7807 | deg
|  |  |  | @ Cl=0.1, Cd= | 0.0033807
|  |  |  | @ Cl=0.4, Cd= | 0.0058709
|  |  |  | @ Cl=0.6, Cd= | 0.0088712
alpha (deg) | Cl | Cd | Cm | Cl/Cd
-20 | -1.2934 | 0.07247 | -0.0757 | -17.8474
-19.5 | -1.2963 | 0.06053 | -0.0869 | -21.4158
-19 | -1.3019 | 0.05226 | -0.0913 | -24.912
-18.5 | -1.3089 | 0.04634 | -0.0909 | -28.2456
-18 | -1.3001 | 0.04206 | -0.0901 | -30.9106
-17.5 | -1.2954 | 0.03772 | -0.0885 | -34.3425
-17 | -1.2772 | 0.03467 | -0.0868 | -36.8388
-16.5 | -1.2647 | 0.03134 | -0.0844 | -40.3542
-16 | -1.2556 | 0.02807 | -0.0813 | -44.731
-15.5 | -1.2336 | 0.02572 | -0.0785 | -47.9627
-15 | -1.2069 | 0.02381 | -0.0759 | -50.6888
-14.5 | -1.1776 | 0.02212 | -0.0732 | -53.2369
-14 | -1.1469 | 0.02058 | -0.0705 | -55.7289
-13.5 | -1.1126 | 0.01929 | -0.068 | -57.6776
-13 | -1.0781 | 0.01808 | -0.0654 | -59.6294
-12.5 | -1.0416 | 0.01698 | -0.063 | -61.3428
-12 | -1.0024 | 0.01608 | -0.0607 | -62.3383
-11.5 | -0.9676 | 0.01498 | -0.0579 | -64.5928
-11 | -0.93 | 0.01404 | -0.0553 | -66.2393
-10.5 | -0.8896 | 0.01329 | -0.053 | -66.9375
-10 | -0.8492 | 0.01254 | -0.0507 | -67.7193
-9.5 | -0.8066 | 0.0119 | -0.0486 | -67.7815
-9 | -0.7638 | 0.01131 | -0.0466 | -67.5332
-8.5 | -0.7226 | 0.01069 | -0.0442 | -67.5959
-8 | -0.6812 | 0.01012 | -0.0418 | -67.3123
-7.5 | -0.6377 | 0.00961 | -0.0397 | -66.358
-7 | -0.593 | 0.00918 | -0.0378 | -64.5969
-6.5 | -0.5497 | 0.00876 | -0.0355 | -62.7511
-6 | -0.5092 | 0.00833 | -0.0327 | -61.1285
-5.5 | -0.4705 | 0.00806 | -0.0293 | -58.3747
-5 | -0.4226 | 0.00781 | -0.0277 | -54.1101
-4.5 | -0.3723 | 0.00755 | -0.0267 | -49.3113
-4 | -0.3199 | 0.00729 | -0.0261 | -43.882
-3.5 | -0.2683 | 0.00696 | -0.0254 | -38.5489
-3 | -0.2238 | 0.0063 | -0.0234 | -35.5238
-2.5 | -0.1784 | 0.00558 | -0.0218 | -31.9713
-2 | -0.1328 | 0.00473 | -0.0203 | -28.0761
-1.5 | -0.0882 | 0.00351 | -0.0188 | -25.1282
-1 | -0.0275 | 0.00341 | -0.0199 | -8.0645
-0.5 | 0.0352 | 0.00343 | -0.0213 | 10.2624
0 | 0.0978 | 0.00338 | -0.0227 | 28.9349
0.5 | 0.1603 | 0.0034 | -0.0241 | 47.1471
1 | 0.2228 | 0.00345 | -0.0255 | 64.5797
1.5 | 0.2845 | 0.00347 | -0.0268 | 81.9885
2 | 0.3308 | 0.00429 | -0.0252 | 77.1096
2.5 | 0.3742 | 0.00514 | -0.0231 | 72.8016
3 | 0.4095 | 0.00614 | -0.0194 | 66.6938
3.5 | 0.4474 | 0.00689 | -0.0161 | 64.9347
4 | 0.4832 | 0.00757 | -0.0124 | 63.8309
4.5 | 0.5136 | 0.00806 | -0.0073 | 63.7221
5 | 0.5557 | 0.00846 | -0.0048 | 65.6856
5.5 | 0.5988 | 0.00886 | -0.0025 | 67.5847
6 | 0.6427 | 0.00927 | -0.0004 | 69.3312
6.5 | 0.6855 | 0.00976 | 0.0018 | 70.2357
7 | 0.7296 | 0.01024 | 0.0037 | 71.25
7.5 | 0.7724 | 0.0108 | 0.0058 | 71.5185
8 | 0.8134 | 0.01148 | 0.0081 | 70.8537
8.5 | 0.8569 | 0.01207 | 0.01 | 70.9942
9 | 0.8989 | 0.01273 | 0.0121 | 70.6127
9.5 | 0.9407 | 0.01343 | 0.0141 | 70.0447
10 | 0.9797 | 0.0143 | 0.0165 | 68.5105
10.5 | 1.0179 | 0.01524 | 0.019 | 66.7913
11 | 1.0585 | 0.01608 | 0.0211 | 65.8271
11.5 | 1.0974 | 0.01703 | 0.0233 | 64.4392
12 | 1.1354 | 0.01808 | 0.0256 | 62.7987
12.5 | 1.1714 | 0.01925 | 0.0281 | 60.8519
13 | 1.2046 | 0.02063 | 0.0307 | 58.3907
13.5 | 1.2364 | 0.02217 | 0.0334 | 55.7691
14 | 1.2695 | 0.02368 | 0.0359 | 53.6106
14.5 | 1.3001 | 0.02541 | 0.0383 | 51.1649
15 | 1.3321 | 0.02713 | 0.0406 | 49.1006
15.5 | 1.358 | 0.02933 | 0.0431 | 46.3007
16 | 1.386 | 0.03149 | 0.0453 | 44.014
16.5 | 1.4079 | 0.03418 | 0.0476 | 41.1908
17 | 1.4247 | 0.03739 | 0.0499 | 38.1038
17.5 | 1.4367 | 0.04116 | 0.0519 | 34.9052
18 | 1.4372 | 0.04614 | 0.0536 | 31.1487
18.5 | 1.4507 | 0.05031 | 0.0545 | 28.8352
19 | 1.4575 | 0.05531 | 0.0549 | 26.3515
19.5 | 1.4518 | 0.06196 | 0.0543 | 23.4312

## 87. Re 6M Mach 0.50 (1)
BIGFOIL.COM POLAR EXPORT
NACA66-117
NACA66-117 |  |  |  | Cl Max: | 1.161 | at alpha= | 20 | deg
JavaFoil+Calcfoil stall+Eppler ext transition |  |  |  | L/D Max: | 103.507 | at alpha= | 2 | deg
Re: | 6000000 |  |  | Cd Min: | 0.00376 | at alpha= | -0.5 | deg
Mach: | 0.5 |  |  | Cl=0 at alpha= | -0.89583 | deg
|  |  |  | @ Cl=0.1, Cd= | 0.0037839
|  |  |  | @ Cl=0.4, Cd= | 0.0039789
|  |  |  | @ Cl=0.6, Cd= | 0.0093927
alpha (deg) | Cl | Cd | Cm | Cl/Cd
-20 | -1.074 | 0.1585 | 0.018 | -6.775
-19.5 | -1.043 | 0.15283 | 0.017 | -6.826
-19 | -1.013 | 0.14842 | 0.015 | -6.824
-18.5 | -0.984 | 0.14253 | 0.014 | -6.904
-18 | -0.96 | 0.14199 | 0.014 | -6.763
-17.5 | -0.933 | 0.13141 | 0.013 | -7.102
-17 | -0.902 | 0.12864 | 0.012 | -7.009
-16.5 | -0.873 | 0.12298 | 0.011 | -7.095
-16 | -0.845 | 0.11857 | 0.01 | -7.128
-15.5 | -0.82 | 0.11581 | 0.01 | -7.077
-15 | -0.789 | 0.11207 | 0.008 | -7.042
-14.5 | -0.761 | 0.10391 | 0.007 | -7.327
-14 | -0.734 | 0.1017 | 0.007 | -7.216
-13.5 | -0.706 | 0.10186 | 0.006 | -6.934
-13 | -0.678 | 0.09417 | 0.005 | -7.203
-12.5 | -0.651 | 0.08475 | 0.005 | -7.683
-12 | -0.63 | 0.07399 | 0.005 | -8.515
-11.5 | -0.706 | 0.02094 | 0.006 | -33.739
-11 | -0.677 | 0.01902 | 0.005 | -35.594
-10.5 | -0.539 | 0.07864 | 0.002 | -6.85
-10 | -0.511 | 0.06747 | 0.001 | -7.571
-9.5 | -0.485 | 0.05939 | 0 | -8.16
-9 | -0.547 | 0.01576 | -0.001 | -34.71
-8.5 | -0.635 | 0.05228 | -0.001 | -12.138
-8 | -0.809 | 0.01356 | -0.003 | -59.652
-7.5 | -0.8 | 0.01267 | -0.005 | -63.124
-7 | -0.769 | 0.01193 | -0.006 | -64.492
-6.5 | -0.726 | 0.01125 | -0.008 | -64.601
-6 | -0.675 | 0.01065 | -0.009 | -63.379
-5.5 | -0.619 | 0.01013 | -0.011 | -61.037
-5 | -0.558 | 0.00965 | -0.012 | -57.824
-4.5 | -0.495 | 0.0092 | -0.013 | -53.752
-4 | -0.429 | 0.00879 | -0.015 | -48.772
-3.5 | -0.362 | 0.00845 | -0.016 | -42.813
-3 | -0.294 | 0.00813 | -0.018 | -36.12
-2.5 | -0.225 | 0.00784 | -0.019 | -28.623
-2 | -0.157 | 0.00391 | -0.021 | -40.207
-1.5 | -0.086 | 0.00382 | -0.022 | -22.524
-1 | -0.015 | 0.00377 | -0.024 | -3.854
-0.5 | 0.057 | 0.00376 | -0.025 | 15.15
0 | 0.129 | 0.0038 | -0.027 | 33.823
0.5 | 0.2 | 0.00381 | -0.028 | 52.468
1 | 0.272 | 0.00383 | -0.03 | 71.026
1.5 | 0.343 | 0.00393 | -0.031 | 87.438
2 | 0.413 | 0.00399 | -0.033 | 103.507
2.5 | 0.479 | 0.00538 | -0.034 | 89.157
3 | 0.544 | 0.00905 | -0.035 | 60.145
3.5 | 0.611 | 0.00946 | -0.036 | 64.567
4 | 0.676 | 0.00989 | -0.038 | 68.366
4.5 | 0.74 | 0.01037 | -0.039 | 71.326
5 | 0.801 | 0.01091 | -0.04 | 73.401
5.5 | 0.858 | 0.01144 | -0.042 | 74.99
6 | 0.911 | 0.01204 | -0.043 | 75.643
6.5 | 0.957 | 0.01274 | -0.044 | 75.086
7 | 0.987 | 0.01356 | -0.046 | 72.795
7.5 | 0.997 | 0.01438 | -0.047 | 69.348
8 | 0.961 | 0.01552 | -0.048 | 61.919
8.5 | 0.526 | 0.05619 | -0.024 | 9.368
9 | 0.668 | 0.0174 | -0.051 | 38.405
9.5 | 0.699 | 0.01887 | -0.052 | 37.033
10 | 0.61 | 0.06577 | -0.027 | 9.281
10.5 | 0.637 | 0.07409 | -0.026 | 8.595
11 | 0.796 | 0.0214 | -0.055 | 37.198
11.5 | 0.825 | 0.0234 | -0.056 | 35.268
12 | 0.743 | 0.06794 | -0.042 | 10.938
12.5 | 0.75 | 0.08613 | -0.033 | 8.707
13 | 0.776 | 0.09549 | -0.032 | 8.124
13.5 | 0.803 | 0.10018 | -0.033 | 8.015
14 | 0.83 | 0.10382 | -0.034 | 7.995
14.5 | 0.857 | 0.10671 | -0.034 | 8.031
15 | 0.888 | 0.11444 | -0.038 | 7.759
15.5 | 0.916 | 0.12347 | -0.039 | 7.422
16 | 0.94 | 0.11896 | -0.038 | 7.906
16.5 | 0.971 | 0.12394 | -0.041 | 7.832
17 | 1.005 | 0.12656 | -0.045 | 7.942
17.5 | 1.024 | 0.13366 | -0.042 | 7.659
18 | 1.051 | 0.137 | -0.043 | 7.671
18.5 | 1.085 | 0.14036 | -0.047 | 7.727
19 | 1.117 | 0.14431 | -0.05 | 7.739
19.5 | 1.134 | 0.15135 | -0.047 | 7.49
20 | 1.161 | 0.15849 | -0.048 | 7.322

## 88. Re 6M Mach 0.50 (2)
BIGFOIL.COM POLAR EXPORT
NACA66-117
NACA66-117 |  |  |  | Cl Max: | 0.9676 | at alpha= | 10.5 | deg
XFOIL ncrit=9 |  |  |  | L/D Max: | 89.669 | at alpha= | 2 | deg
Re: | 6000000 |  |  | Cd Min: | 0.13541 | at alpha= | -15.5 | deg
Mach: | 0.5 |  |  | Cl=0 at alpha= | -0.76174 | deg
|  |  |  | @ Cl=0.1, Cd= | 0.0035467
|  |  |  | @ Cl=0.4, Cd= | 0.0052288
|  |  |  | @ Cl=0.6, Cd= | 0.011773
alpha (deg) | Cl | Cd | Cm | Cl/Cd
-15.5 | -0.527 | 0.13541 | -0.0604 | -3.8919
-15 | -0.5324 | 0.12386 | -0.0672 | -4.2984
-14.5 | -0.5521 | 0.11019 | -0.0755 | -5.0104
-14 | -0.5801 | 0.09537 | -0.0844 | -6.0826
-13.5 | -0.6109 | 0.07977 | -0.0947 | -7.6583
-13 | -0.642 | 0.06625 | -0.104 | -9.6906
-12.5 | -0.677 | 0.05469 | -0.11 | -12.3789
-12 | -0.7123 | 0.04516 | -0.1119 | -15.7728
-11.5 | -0.7537 | 0.03665 | -0.1101 | -20.5648
-11 | -0.7853 | 0.02971 | -0.1055 | -26.4322
-10.5 | -0.7925 | 0.0248 | -0.0997 | -31.9556
-10 | -0.7841 | 0.02109 | -0.0935 | -37.1788
-9.5 | -0.7645 | 0.01846 | -0.0873 | -41.4139
-9 | -0.7383 | 0.01641 | -0.0814 | -44.9909
-8.5 | -0.7015 | 0.01492 | -0.0764 | -47.0174
-8 | -0.6615 | 0.01365 | -0.0719 | -48.4615
-7.5 | -0.6182 | 0.01259 | -0.0678 | -49.1025
-7 | -0.5695 | 0.01179 | -0.0645 | -48.3036
-6.5 | -0.5213 | 0.01104 | -0.0613 | -47.2192
-6 | -0.4723 | 0.01037 | -0.0582 | -45.5448
-5.5 | -0.4233 | 0.00972 | -0.0553 | -43.5494
-5 | -0.3723 | 0.00917 | -0.0528 | -40.5998
-4.5 | -0.322 | 0.00865 | -0.0503 | -37.2254
-4 | -0.2717 | 0.00817 | -0.0478 | -33.2558
-3.5 | -0.2244 | 0.00769 | -0.0448 | -29.1808
-3 | -0.2046 | 0.00697 | -0.0365 | -29.3544
-2.5 | -0.1794 | 0.00605 | -0.0293 | -29.6529
-2 | -0.1425 | 0.00509 | -0.0247 | -27.9961
-1.5 | -0.1049 | 0.00363 | -0.0204 | -28.8981
-1 | -0.0345 | 0.0036 | -0.0218 | -9.5833
-0.5 | 0.0379 | 0.00359 | -0.0236 | 10.5571
0 | 0.1097 | 0.00354 | -0.0252 | 30.9887
0.5 | 0.1812 | 0.00357 | -0.0268 | 50.7563
1 | 0.253 | 0.0036 | -0.0285 | 70.2778
1.5 | 0.324 | 0.00365 | -0.0299 | 88.7671
2 | 0.3793 | 0.00423 | -0.0282 | 89.669
2.5 | 0.405 | 0.00547 | -0.0212 | 74.0402
3 | 0.4081 | 0.00652 | -0.0095 | 62.592
3.5 | 0.4114 | 0.00779 | 0.0015 | 52.8113
4 | 0.4296 | 0.0091 | 0.0091 | 47.2088
4.5 | 0.4707 | 0.00994 | 0.0128 | 47.3541
5 | 0.5197 | 0.01061 | 0.0153 | 48.9821
5.5 | 0.5694 | 0.01129 | 0.0178 | 50.434
6 | 0.6182 | 0.01206 | 0.0205 | 51.2604
6.5 | 0.6679 | 0.01283 | 0.0232 | 52.0577
7 | 0.7158 | 0.0137 | 0.0262 | 52.2482
7.5 | 0.7606 | 0.01474 | 0.0298 | 51.6011
8 | 0.807 | 0.01579 | 0.0332 | 51.1083
8.5 | 0.8518 | 0.01701 | 0.0369 | 50.0764
9 | 0.8944 | 0.01842 | 0.0409 | 48.5559
9.5 | 0.9296 | 0.02027 | 0.0457 | 45.8609
10 | 0.9547 | 0.02271 | 0.0513 | 42.0387
10.5 | 0.9676 | 0.026 | 0.0575 | 37.2154
11 | 0.9658 | 0.0306 | 0.0638 | 31.5621
11.5 | 0.9574 | 0.03624 | 0.0688 | 26.4183
12 | 0.9354 | 0.04342 | 0.0721 | 21.5431
12.5 | 0.9099 | 0.05174 | 0.073 | 17.586
13 | 0.8743 | 0.06232 | 0.0705 | 14.0292
13.5 | 0.8427 | 0.07417 | 0.0648 | 11.3617
14.5 | 0.7812 | 0.10305 | 0.0455 | 7.5808
15 | 0.7499 | 0.11939 | 0.035 | 6.2811
15.5 | 0.7248 | 0.13469 | 0.0255 | 5.3812

## 89. Re 7M Mach 0.00 (1)
BIGFOIL.COM POLAR EXPORT
NACA66-117
NACA66-117 |  |  |  | Cl Max: | 1.297 | at alpha= | 14 | deg
JavaFoil+Calcfoil stall+Eppler ext transition |  |  |  | L/D Max: | 92.172 | at alpha= | 3 | deg
Re: | 7000000 |  |  | Cd Min: | 0.00349 | at alpha= | -0.5 | deg
Mach: | 0 |  |  | Cl=0 at alpha= | -0.89516 | deg
|  |  |  | @ Cl=0.1, Cd= | 0.0035311
|  |  |  | @ Cl=0.4, Cd= | 0.0050074
|  |  |  | @ Cl=0.6, Cd= | 0.0082159
alpha (deg) | Cl | Cd | Cm | Cl/Cd
-19.5 | -0.905 | 0.13254 | 0.015 | -6.828
-19 | -0.928 | 0.12112 | 0.015 | -7.661
-18.5 | -0.96 | 0.1012 | 0.016 | -9.488
-18 | -1.006 | 0.07416 | 0.017 | -13.57
-17.5 | -1.092 | 0.03624 | 0.018 | -30.142
-17 | -1.109 | 0.0332 | 0.017 | -33.405
-16.5 | -1.133 | 0.02746 | 0.016 | -41.238
-16 | -1.147 | 0.0245 | 0.015 | -46.812
-15.5 | -1.158 | 0.02186 | 0.014 | -52.964
-15 | -1.162 | 0.02059 | 0.013 | -56.417
-14.5 | -1.163 | 0.01909 | 0.012 | -60.933
-14 | -1.16 | 0.01784 | 0.011 | -65.034
-13.5 | -1.153 | 0.01682 | 0.01 | -68.561
-13 | -1.142 | 0.0159 | 0.009 | -71.834
-12.5 | -1.127 | 0.0151 | 0.008 | -74.616
-12 | -1.107 | 0.01434 | 0.006 | -77.247
-11.5 | -1.084 | 0.01356 | 0.005 | -79.93
-11 | -1.057 | 0.01302 | 0.004 | -81.192
-10.5 | -1.026 | 0.01241 | 0.003 | -82.63
-10 | -0.991 | 0.01188 | 0.002 | -83.427
-9.5 | -0.953 | 0.0114 | 0.001 | -83.608
-9 | -0.912 | 0.01089 | -0.001 | -83.73
-8.5 | -0.866 | 0.01046 | -0.002 | -82.786
-8 | -0.818 | 0.01003 | -0.003 | -81.524
-7.5 | -0.768 | 0.00964 | -0.004 | -79.645
-7 | -0.716 | 0.00928 | -0.005 | -77.153
-6.5 | -0.663 | 0.00895 | -0.007 | -74.006
-6 | -0.608 | 0.00858 | -0.008 | -70.786
-5.5 | -0.551 | 0.00828 | -0.009 | -66.636
-5 | -0.494 | 0.00799 | -0.01 | -61.88
-4.5 | -0.436 | 0.00771 | -0.012 | -56.521
-4 | -0.377 | 0.00746 | -0.013 | -50.537
-3.5 | -0.317 | 0.00726 | -0.014 | -43.738
-3 | -0.257 | 0.00703 | -0.016 | -36.604
-2.5 | -0.198 | 0.00487 | -0.017 | -40.628
-2 | -0.136 | 0.00441 | -0.018 | -30.897
-1.5 | -0.075 | 0.00356 | -0.019 | -20.917
-1 | -0.013 | 0.00351 | -0.021 | -3.583
-0.5 | 0.049 | 0.00349 | -0.022 | 14.146
0 | 0.111 | 0.00354 | -0.023 | 31.497
0.5 | 0.173 | 0.00349 | -0.025 | 49.655
1 | 0.235 | 0.00357 | -0.026 | 65.976
1.5 | 0.297 | 0.00362 | -0.027 | 82.185
2 | 0.358 | 0.00467 | -0.028 | 76.768
2.5 | 0.419 | 0.00516 | -0.03 | 81.27
3 | 0.479 | 0.0052 | -0.031 | 92.172
3.5 | 0.536 | 0.00793 | -0.032 | 67.625
4 | 0.595 | 0.00819 | -0.033 | 72.686
4.5 | 0.653 | 0.00849 | -0.034 | 76.886
5 | 0.71 | 0.00883 | -0.035 | 80.444
5.5 | 0.766 | 0.00916 | -0.037 | 83.576
6 | 0.821 | 0.00948 | -0.038 | 86.578
6.5 | 0.874 | 0.00985 | -0.039 | 88.735
7 | 0.924 | 0.01024 | -0.04 | 90.316
7.5 | 0.973 | 0.01063 | -0.041 | 91.529
8 | 1.018 | 0.01108 | -0.042 | 91.911
8.5 | 1.061 | 0.01155 | -0.043 | 91.886
9 | 1.101 | 0.01202 | -0.045 | 91.612
9.5 | 1.138 | 0.01255 | -0.046 | 90.681
10 | 1.171 | 0.01317 | -0.047 | 88.912
10.5 | 1.201 | 0.0137 | -0.048 | 87.653
11 | 1.227 | 0.01441 | -0.049 | 85.126
11.5 | 1.249 | 0.01506 | -0.05 | 82.916
12 | 1.266 | 0.0158 | -0.051 | 80.15
12.5 | 1.28 | 0.01679 | -0.052 | 76.223
13 | 1.289 | 0.01771 | -0.053 | 72.791
13.5 | 1.295 | 0.01864 | -0.054 | 69.465
14 | 1.297 | 0.01974 | -0.055 | 65.685
14.5 | 1.294 | 0.02117 | -0.056 | 61.123
15 | 1.288 | 0.02238 | -0.056 | 57.549
15.5 | 1.278 | 0.02427 | -0.057 | 52.632
16 | 1.259 | 0.02631 | -0.058 | 47.853
16.5 | 1.239 | 0.02776 | -0.059 | 44.64
17 | 1.213 | 0.0307 | -0.059 | 39.504
17.5 | 1.18 | 0.03523 | -0.059 | 33.504
18 | 1.151 | 0.0386 | -0.06 | 29.812
18.5 | 1.112 | 0.04561 | -0.06 | 24.39
19 | 0.991 | 0.10699 | -0.049 | 9.26

## 90. Re 7M Mach 0.00 (2)
BIGFOIL.COM POLAR EXPORT
NACA66-117
NACA66-117 |  |  |  | Cl Max: | 1.5629 | at alpha= | 19.5 | deg
XFOIL ncrit=9 |  |  |  | L/D Max: | 81.3056 | at alpha= | 1.5 | deg
Re: | 7000000 |  |  | Cd Min: | 0.03873 | at alpha= | 19.5 | deg
Mach: | 0 |  |  | Cl=0 at alpha= | -0.78904 | deg
|  |  |  | @ Cl=0.1, Cd= | 0.0032308
|  |  |  | @ Cl=0.4, Cd= | 0.0059167
|  |  |  | @ Cl=0.6, Cd= | 0.0080771
alpha (deg) | Cl | Cd | Cm | Cl/Cd
-20 | -1.5087 | 0.03679 | -0.0642 | -41.0084
-19.5 | -1.4449 | 0.03339 | -0.0734 | -43.2734
-19 | -1.4294 | 0.03134 | -0.071 | -45.6094
-18.5 | -1.4089 | 0.02929 | -0.0693 | -48.1017
-18 | -1.3847 | 0.02749 | -0.0679 | -50.371
-17.5 | -1.362 | 0.02562 | -0.0661 | -53.1616
-17 | -1.3383 | 0.02389 | -0.0642 | -56.0193
-16.5 | -1.3134 | 0.02229 | -0.0622 | -58.9233
-16 | -1.2854 | 0.02089 | -0.0604 | -61.5318
-15.5 | -1.2545 | 0.01973 | -0.0587 | -63.5834
-15 | -1.2232 | 0.0186 | -0.0569 | -65.7634
-14 | -1.1562 | 0.01665 | -0.0534 | -69.4414
-13.5 | -1.1203 | 0.01583 | -0.0518 | -70.7707
-13 | -1.0838 | 0.01503 | -0.0501 | -72.1091
-12.5 | -1.0471 | 0.01428 | -0.0484 | -73.3263
-12 | -1.0086 | 0.01361 | -0.0468 | -74.1073
-11.5 | -0.9743 | 0.01275 | -0.0445 | -76.4157
-11 | -0.9363 | 0.01211 | -0.0426 | -77.3163
-10.5 | -0.8964 | 0.01156 | -0.041 | -77.5433
-10 | -0.8564 | 0.011 | -0.0392 | -77.8545
-9.5 | -0.8155 | 0.01051 | -0.0376 | -77.5928
-9 | -0.7743 | 0.01006 | -0.0358 | -76.9682
-8.5 | -0.7346 | 0.00959 | -0.0338 | -76.6006
-8 | -0.6945 | 0.00913 | -0.0317 | -76.0679
-7.5 | -0.6541 | 0.00873 | -0.0295 | -74.9255
-7 | -0.6155 | 0.00842 | -0.0267 | -73.0998
-6.5 | -0.5728 | 0.00819 | -0.0248 | -69.9389
-6 | -0.5257 | 0.00789 | -0.0237 | -66.6286
-5.5 | -0.476 | 0.00764 | -0.0231 | -62.3037
-5 | -0.4249 | 0.00742 | -0.0228 | -57.2642
-4.5 | -0.3731 | 0.00717 | -0.0226 | -52.0363
-4 | -0.3202 | 0.00693 | -0.0226 | -46.2049
-3.5 | -0.2686 | 0.00661 | -0.0224 | -40.6354
-3 | -0.2209 | 0.00607 | -0.0215 | -36.3921
-2.5 | -0.173 | 0.00547 | -0.0207 | -31.6271
-2 | -0.1259 | 0.00474 | -0.0199 | -26.5612
-1.5 | -0.0784 | 0.00389 | -0.0192 | -20.1542
-1 | -0.0254 | 0.00327 | -0.0194 | -7.7676
-0.5 | 0.0348 | 0.00322 | -0.0208 | 10.8075
0 | 0.0951 | 0.00323 | -0.0222 | 29.4427
0.5 | 0.1547 | 0.00324 | -0.0234 | 47.7469
1 | 0.2152 | 0.00325 | -0.0248 | 66.2154
1.5 | 0.274 | 0.00337 | -0.0259 | 81.3056
2.5 | 0.3588 | 0.00523 | -0.0222 | 68.6042
3.5 | 0.4434 | 0.00664 | -0.0183 | 66.7771
4 | 0.4859 | 0.00723 | -0.0163 | 67.2061
4.5 | 0.531 | 0.00766 | -0.0149 | 69.3211
5 | 0.579 | 0.00795 | -0.0139 | 72.8302
5.5 | 0.6203 | 0.0082 | -0.0115 | 75.6463
6 | 0.6602 | 0.00852 | -0.009 | 77.4883
6.5 | 0.701 | 0.00889 | -0.0067 | 78.8526
7 | 0.7434 | 0.00926 | -0.0049 | 80.2808
7.5 | 0.7848 | 0.00969 | -0.003 | 80.9907
8 | 0.8246 | 0.01021 | -0.0009 | 80.764
8.5 | 0.8663 | 0.01068 | 0.0007 | 81.1142
9 | 0.9077 | 0.01119 | 0.0024 | 81.1171
9.5 | 0.948 | 0.01174 | 0.0041 | 80.7496
10 | 0.9862 | 0.01239 | 0.006 | 79.5964
10.5 | 1.0239 | 0.01312 | 0.008 | 78.0412
11 | 1.063 | 0.01379 | 0.0097 | 77.0848
11.5 | 1.1015 | 0.01448 | 0.0113 | 76.0704
12 | 1.1397 | 0.01523 | 0.0129 | 74.8326
12.5 | 1.1754 | 0.0161 | 0.0147 | 73.0062
13 | 1.2112 | 0.01699 | 0.0165 | 71.289
14 | 1.2753 | 0.01922 | 0.0206 | 66.3528
14.5 | 1.3089 | 0.0203 | 0.0222 | 64.4778
15 | 1.3417 | 0.02144 | 0.0238 | 62.5793
15.5 | 1.3728 | 0.02273 | 0.0255 | 60.396
16 | 1.4023 | 0.02413 | 0.0272 | 58.1144
16.5 | 1.4318 | 0.0256 | 0.0287 | 55.9297
17 | 1.4598 | 0.02719 | 0.0302 | 53.6889
17.5 | 1.4838 | 0.0291 | 0.0319 | 50.9897
18 | 1.5049 | 0.03129 | 0.0337 | 48.0952
18.5 | 1.5273 | 0.03343 | 0.0351 | 45.6865
19 | 1.5444 | 0.03601 | 0.0368 | 42.8881
19.5 | 1.5629 | 0.03873 | 0.0377 | 40.3537

## 91. Re 7M Mach 0.10 (1)
BIGFOIL.COM POLAR EXPORT
NACA66-117
NACA66-117 |  |  |  | Cl Max: | 1.279 | at alpha= | 13.5 | deg
JavaFoil+Calcfoil stall+Eppler ext transition |  |  |  | L/D Max: | 92.297 | at alpha= | 3 | deg
Re: | 7000000 |  |  | Cd Min: | 0.00351 | at alpha= | 0 | deg
Mach: | 0.1 |  |  | Cl=0 at alpha= | -0.89682 | deg
|  |  |  | @ Cl=0.1, Cd= | 0.0035139
|  |  |  | @ Cl=0.4, Cd= | 0.0050244
|  |  |  | @ Cl=0.6, Cd= | 0.0082507
alpha (deg) | Cl | Cd | Cm | Cl/Cd
-19.5 | -0.847 | 0.14504 | 0.014 | -5.837
-19 | -0.872 | 0.13256 | 0.014 | -6.579
-18.5 | -0.896 | 0.12219 | 0.014 | -7.33
-18 | -0.927 | 0.10482 | 0.014 | -8.843
-17.5 | -0.969 | 0.0809 | 0.015 | -11.977
-17 | -1.069 | 0.03536 | 0.017 | -30.226
-16.5 | -1.088 | 0.03209 | 0.016 | -33.894
-16 | -1.114 | 0.0263 | 0.015 | -42.337
-15.5 | -1.132 | 0.02257 | 0.014 | -50.14
-15 | -1.139 | 0.02136 | 0.013 | -53.307
-14.5 | -1.145 | 0.01947 | 0.012 | -58.77
-14 | -1.145 | 0.0182 | 0.011 | -62.909
-13.5 | -1.14 | 0.01735 | 0.01 | -65.728
-13 | -1.132 | 0.0163 | 0.009 | -69.463
-12.5 | -1.119 | 0.01539 | 0.008 | -72.732
-12 | -1.102 | 0.01454 | 0.007 | -75.802
-11.5 | -1.081 | 0.01379 | 0.005 | -78.368
-11 | -1.055 | 0.01318 | 0.004 | -80.044
-10.5 | -1.025 | 0.0126 | 0.003 | -81.393
-10 | -0.992 | 0.01203 | 0.002 | -82.41
-9.5 | -0.954 | 0.0115 | 0.001 | -82.986
-9 | -0.914 | 0.011 | -0.001 | -83.028
-8.5 | -0.868 | 0.01054 | -0.002 | -82.379
-8 | -0.82 | 0.0101 | -0.003 | -81.2
-7.5 | -0.771 | 0.00968 | -0.004 | -79.576
-7 | -0.719 | 0.00937 | -0.006 | -76.718
-6.5 | -0.665 | 0.00897 | -0.007 | -74.115
-6 | -0.61 | 0.00864 | -0.008 | -70.586
-5.5 | -0.554 | 0.00832 | -0.009 | -66.597
-5 | -0.496 | 0.00804 | -0.011 | -61.753
-4.5 | -0.438 | 0.00776 | -0.012 | -56.418
-4 | -0.379 | 0.00751 | -0.013 | -50.451
-3.5 | -0.319 | 0.00726 | -0.014 | -43.901
-3 | -0.258 | 0.00707 | -0.016 | -36.554
-2.5 | -0.199 | 0.00486 | -0.017 | -40.872
-2 | -0.137 | 0.00447 | -0.018 | -30.615
-1.5 | -0.075 | 0.00357 | -0.02 | -20.992
-1 | -0.013 | 0.00352 | -0.021 | -3.595
-0.5 | 0.05 | 0.00353 | -0.022 | 14.076
0 | 0.112 | 0.00351 | -0.023 | 31.911
0.5 | 0.174 | 0.00352 | -0.025 | 49.425
1 | 0.236 | 0.00358 | -0.026 | 66.117
1.5 | 0.299 | 0.00365 | -0.027 | 81.8
2 | 0.36 | 0.00469 | -0.028 | 76.693
2.5 | 0.421 | 0.0052 | -0.03 | 81.046
3 | 0.481 | 0.00521 | -0.031 | 92.297
3.5 | 0.539 | 0.00796 | -0.032 | 67.701
4 | 0.598 | 0.00824 | -0.033 | 72.518
4.5 | 0.656 | 0.00855 | -0.034 | 76.689
5 | 0.713 | 0.00886 | -0.036 | 80.479
5.5 | 0.769 | 0.00921 | -0.037 | 83.556
6 | 0.824 | 0.00956 | -0.038 | 86.24
6.5 | 0.877 | 0.00991 | -0.039 | 88.557
7 | 0.928 | 0.0103 | -0.04 | 90.059
7.5 | 0.976 | 0.0107 | -0.041 | 91.184
8 | 1.021 | 0.01116 | -0.042 | 91.522
8.5 | 1.064 | 0.01167 | -0.044 | 91.195
9 | 1.103 | 0.01217 | -0.045 | 90.607
9.5 | 1.139 | 0.01269 | -0.046 | 89.777
10 | 1.171 | 0.01334 | -0.047 | 87.795
10.5 | 1.199 | 0.01396 | -0.048 | 85.899
11 | 1.224 | 0.01457 | -0.049 | 83.967
11.5 | 1.244 | 0.01539 | -0.05 | 80.829
12 | 1.26 | 0.01601 | -0.051 | 78.654
12.5 | 1.27 | 0.01714 | -0.052 | 74.088
13 | 1.277 | 0.018 | -0.053 | 70.935
13.5 | 1.279 | 0.01915 | -0.054 | 66.806
14 | 1.278 | 0.02019 | -0.055 | 63.299
14.5 | 1.272 | 0.0216 | -0.056 | 58.888
15 | 1.262 | 0.02298 | -0.057 | 54.906
15.5 | 1.247 | 0.02513 | -0.057 | 49.619
16 | 1.223 | 0.02759 | -0.058 | 44.328
16.5 | 1.192 | 0.03111 | -0.058 | 38.321
17 | 1.164 | 0.03323 | -0.059 | 35.041
17.5 | 1.122 | 0.04044 | -0.059 | 27.738
18 | 1.07 | 0.05171 | -0.058 | 20.701
18.5 | 0.975 | 0.09545 | -0.051 | 10.212

## 92. Re 7M Mach 0.10 (2)
BIGFOIL.COM POLAR EXPORT
NACA66-117
NACA66-117 |  |  |  | Cl Max: | 1.5579 | at alpha= | 19.5 | deg
XFOIL ncrit=9 |  |  |  | L/D Max: | 81.8101 | at alpha= | 1.5 | deg
Re: | 7000000 |  |  | Cd Min: | 0.0407 | at alpha= | 19.5 | deg
Mach: | 0.1 |  |  | Cl=0 at alpha= | -0.78878 | deg
|  |  |  | @ Cl=0.1, Cd= | 0.0032407
|  |  |  | @ Cl=0.4, Cd= | 0.0059993
|  |  |  | @ Cl=0.6, Cd= | 0.0081197
alpha (deg) | Cl | Cd | Cm | Cl/Cd
-20 | -1.5015 | 0.0391 | -0.0678 | -38.4015
-19.5 | -1.4403 | 0.03527 | -0.0768 | -40.8364
-19 | -1.4261 | 0.03295 | -0.0744 | -43.2807
-18.5 | -1.4068 | 0.03068 | -0.0727 | -45.854
-18 | -1.3844 | 0.02865 | -0.0711 | -48.3211
-17.5 | -1.36 | 0.02678 | -0.0695 | -50.7842
-17 | -1.3341 | 0.02507 | -0.0677 | -53.215
-16.5 | -1.3103 | 0.0233 | -0.0656 | -56.2361
-16 | -1.2859 | 0.02161 | -0.0633 | -59.5049
-15 | -1.2239 | 0.01915 | -0.0596 | -63.9112
-14.5 | -1.1918 | 0.01807 | -0.0576 | -65.9546
-14 | -1.1582 | 0.01704 | -0.0557 | -67.9695
-13.5 | -1.1219 | 0.01619 | -0.054 | -69.2959
-13 | -1.0861 | 0.01532 | -0.0521 | -70.8943
-12.5 | -1.0484 | 0.01456 | -0.0504 | -72.0055
-12 | -1.0101 | 0.01385 | -0.0487 | -72.9314
-11.5 | -0.9752 | 0.01299 | -0.0463 | -75.0731
-11 | -0.9367 | 0.01232 | -0.0444 | -76.0308
-10.5 | -0.897 | 0.01173 | -0.0426 | -76.4706
-10 | -0.8572 | 0.01114 | -0.0408 | -76.9479
-9.5 | -0.8157 | 0.01064 | -0.0391 | -76.6635
-9 | -0.7741 | 0.01018 | -0.0373 | -76.0413
-8.5 | -0.7336 | 0.0097 | -0.0353 | -75.6289
-8 | -0.6933 | 0.00922 | -0.0331 | -75.1952
-7.5 | -0.6524 | 0.0088 | -0.031 | -74.1364
-7 | -0.6121 | 0.00846 | -0.0285 | -72.3522
-6.5 | -0.5728 | 0.00823 | -0.0257 | -69.599
-6 | -0.5263 | 0.00792 | -0.0244 | -66.452
-5.5 | -0.4768 | 0.00767 | -0.0237 | -62.1643
-5 | -0.4257 | 0.00745 | -0.0234 | -57.1409
-4.5 | -0.3738 | 0.00719 | -0.0231 | -51.9889
-4 | -0.3208 | 0.00695 | -0.023 | -46.1583
-3.5 | -0.2687 | 0.00665 | -0.0228 | -40.406
-3 | -0.2211 | 0.0061 | -0.0219 | -36.2459
-2.5 | -0.1735 | 0.00548 | -0.0209 | -31.6606
-2 | -0.1264 | 0.00475 | -0.02 | -26.6105
-1.5 | -0.079 | 0.00388 | -0.0193 | -20.3608
-1 | -0.0256 | 0.00327 | -0.0195 | -7.8287
-0.5 | 0.035 | 0.00322 | -0.0209 | 10.8696
0 | 0.0956 | 0.00324 | -0.0223 | 29.5062
0.5 | 0.1556 | 0.00325 | -0.0235 | 47.8769
1 | 0.2164 | 0.00325 | -0.025 | 66.5846
1.5 | 0.2757 | 0.00337 | -0.0261 | 81.8101
2.5 | 0.3604 | 0.00524 | -0.0222 | 68.7786
3 | 0.4016 | 0.00603 | -0.02 | 66.6003
3.5 | 0.4441 | 0.00668 | -0.018 | 66.482
4 | 0.4861 | 0.00727 | -0.0159 | 66.8638
4.5 | 0.5313 | 0.00769 | -0.0143 | 69.0897
5 | 0.5781 | 0.00797 | -0.013 | 72.5345
5.5 | 0.6176 | 0.00824 | -0.0102 | 74.9515
6 | 0.6585 | 0.00858 | -0.0078 | 76.7483
6.5 | 0.6998 | 0.00897 | -0.0056 | 78.0156
7 | 0.7425 | 0.00935 | -0.0038 | 79.4118
7.5 | 0.7841 | 0.0098 | -0.0018 | 80.0102
8 | 0.8246 | 0.01032 | 0.0002 | 79.9031
8.5 | 0.8666 | 0.01081 | 0.0019 | 80.1665
9 | 0.9077 | 0.01135 | 0.0037 | 79.9736
9.5 | 0.9484 | 0.01192 | 0.0054 | 79.5638
10 | 0.9869 | 0.0126 | 0.0075 | 78.3254
10.5 | 1.0247 | 0.01335 | 0.0095 | 76.7566
11 | 1.0645 | 0.01403 | 0.0112 | 75.8731
11.5 | 1.1031 | 0.01475 | 0.0129 | 74.7864
12 | 1.1407 | 0.01556 | 0.0147 | 73.3098
12.5 | 1.1772 | 0.01644 | 0.0165 | 71.6058
13 | 1.2119 | 0.01741 | 0.0185 | 69.6094
13.5 | 1.2461 | 0.01848 | 0.0205 | 67.4297
14 | 1.2775 | 0.01968 | 0.0226 | 64.9136
14.5 | 1.3105 | 0.02086 | 0.0244 | 62.8236
15 | 1.3445 | 0.02201 | 0.026 | 61.0859
15.5 | 1.3738 | 0.02346 | 0.028 | 58.5592
16 | 1.4046 | 0.02488 | 0.0297 | 56.455
17 | 1.4588 | 0.02833 | 0.0332 | 51.4931
17.5 | 1.4832 | 0.03033 | 0.0349 | 48.9021
18 | 1.5024 | 0.03279 | 0.0368 | 45.8188
18.5 | 1.5227 | 0.03522 | 0.0384 | 43.234
19 | 1.5397 | 0.03797 | 0.04 | 40.5504
19.5 | 1.5579 | 0.0407 | 0.0412 | 38.2776

## 93. Re 7M Mach 0.25 (1)
BIGFOIL.COM POLAR EXPORT
NACA66-117
NACA66-117 |  |  |  | Cl Max: | 1.198 | at alpha= | 11.5 | deg
JavaFoil+Calcfoil stall+Eppler ext transition |  |  |  | L/D Max: | 89.566 | at alpha= | 2.5 | deg
Re: | 7000000 |  |  | Cd Min: | 0.00353 | at alpha= | -0.5 | deg
Mach: | 0.25 |  |  | Cl=0 at alpha= | -0.89844 | deg
|  |  |  | @ Cl=0.1, Cd= | 0.0035377
|  |  |  | @ Cl=0.4, Cd= | 0.0048097
|  |  |  | @ Cl=0.6, Cd= | 0.0083967
alpha (deg) | Cl | Cd | Cm | Cl/Cd
-17.5 | -0.602 | 0.13958 | 0.01 | -4.313
-17 | -0.651 | 0.13003 | 0.009 | -5.003
-16.5 | -0.696 | 0.12214 | 0.009 | -5.702
-16 | -0.739 | 0.11285 | 0.009 | -6.552
-15.5 | -0.776 | 0.10695 | 0.008 | -7.257
-15 | -0.813 | 0.09629 | 0.009 | -8.444
-14.5 | -0.972 | 0.02627 | 0.012 | -37.011
-14 | -1.008 | 0.02225 | 0.011 | -45.32
-13.5 | -1.034 | 0.01963 | 0.01 | -52.638
-13 | -1.049 | 0.01803 | 0.009 | -58.197
-12.5 | -1.056 | 0.01698 | 0.008 | -62.179
-12 | -1.056 | 0.01599 | 0.007 | -66.046
-11.5 | -1.049 | 0.01497 | 0.005 | -70.095
-11 | -1.035 | 0.01417 | 0.004 | -73.058
-10.5 | -1.015 | 0.01345 | 0.003 | -75.485
-10 | -0.989 | 0.01279 | 0.002 | -77.374
-9.5 | -0.958 | 0.01214 | 0.001 | -78.9
-9 | -0.922 | 0.01156 | -0.001 | -79.761
-8.5 | -0.879 | 0.01102 | -0.002 | -79.782
-8 | -0.833 | 0.01054 | -0.003 | -79.074
-7.5 | -0.784 | 0.01011 | -0.004 | -77.569
-7 | -0.733 | 0.00968 | -0.006 | -75.747
-6.5 | -0.679 | 0.00928 | -0.007 | -73.215
-6 | -0.624 | 0.00892 | -0.008 | -69.975
-5.5 | -0.567 | 0.00859 | -0.01 | -66.018
-5 | -0.508 | 0.00825 | -0.011 | -61.657
-4.5 | -0.449 | 0.00795 | -0.012 | -56.468
-4 | -0.388 | 0.00769 | -0.013 | -50.491
-3.5 | -0.327 | 0.00743 | -0.015 | -43.999
-3 | -0.265 | 0.00722 | -0.016 | -36.704
-2.5 | -0.204 | 0.00461 | -0.017 | -44.243
-2 | -0.141 | 0.00452 | -0.019 | -31.077
-1.5 | -0.077 | 0.00359 | -0.02 | -21.434
-1 | -0.013 | 0.00357 | -0.021 | -3.637
-0.5 | 0.051 | 0.00353 | -0.023 | 14.444
0 | 0.115 | 0.00354 | -0.024 | 32.449
0.5 | 0.179 | 0.00355 | -0.025 | 50.453
1 | 0.243 | 0.0036 | -0.027 | 67.5
1.5 | 0.307 | 0.00368 | -0.028 | 83.464
2 | 0.37 | 0.0048 | -0.029 | 76.971
2.5 | 0.432 | 0.00482 | -0.03 | 89.566
3 | 0.493 | 0.00573 | -0.032 | 86.103
3.5 | 0.552 | 0.0082 | -0.033 | 67.381
4 | 0.613 | 0.00845 | -0.034 | 72.486
4.5 | 0.672 | 0.00879 | -0.035 | 76.421
5 | 0.73 | 0.00915 | -0.036 | 79.786
5.5 | 0.787 | 0.00953 | -0.038 | 82.598
6 | 0.843 | 0.0099 | -0.039 | 85.141
6.5 | 0.896 | 0.01031 | -0.04 | 86.862
7 | 0.946 | 0.01077 | -0.041 | 87.831
7.5 | 0.992 | 0.01122 | -0.042 | 88.484
8 | 1.036 | 0.0117 | -0.044 | 88.541
8.5 | 1.075 | 0.01223 | -0.045 | 87.851
9 | 1.109 | 0.01281 | -0.046 | 86.577
9.5 | 1.139 | 0.01346 | -0.047 | 84.647
10 | 1.163 | 0.01421 | -0.048 | 81.878
10.5 | 1.181 | 0.01491 | -0.049 | 79.212
11 | 1.193 | 0.01585 | -0.05 | 75.31
11.5 | 1.198 | 0.0168 | -0.051 | 71.33
12 | 1.197 | 0.0178 | -0.052 | 67.229
12.5 | 1.187 | 0.01904 | -0.053 | 62.379
13 | 1.171 | 0.02036 | -0.054 | 57.52
13.5 | 1.146 | 0.02226 | -0.055 | 51.486
14 | 1.112 | 0.02471 | -0.056 | 45.019
14.5 | 1.064 | 0.0296 | -0.056 | 35.947
15 | 0.893 | 0.09424 | -0.039 | 9.478
15.5 | 0.855 | 0.09812 | -0.04 | 8.717
16 | 0.791 | 0.11797 | -0.033 | 6.701
16.5 | 0.735 | 0.12626 | -0.033 | 5.82

## 94. Re 7M Mach 0.25 (2)
BIGFOIL.COM POLAR EXPORT
NACA66-117
NACA66-117 |  |  |  | Cl Max: | 1.4961 | at alpha= | 19 | deg
XFOIL ncrit=9 |  |  |  | L/D Max: | 84.5994 | at alpha= | 1.5 | deg
Re: | 7000000 |  |  | Cd Min: | 0.06374 | at alpha= | 20 | deg
Mach: | 0.25 |  |  | Cl=0 at alpha= | -0.78549 | deg
|  |  |  | @ Cl=0.1, Cd= | 0.0032602
|  |  |  | @ Cl=0.4, Cd= | 0.0060043
|  |  |  | @ Cl=0.6, Cd= | 0.0085165
alpha (deg) | Cl | Cd | Cm | Cl/Cd
-20 | -1.3435 | 0.06347 | -0.0839 | -21.1675
-19.5 | -1.3391 | 0.05426 | -0.0916 | -24.6793
-19 | -1.3509 | 0.04785 | -0.0915 | -28.232
-18.5 | -1.3518 | 0.04271 | -0.0906 | -31.6507
-17.5 | -1.3298 | 0.03513 | -0.0874 | -37.8537
-17 | -1.3095 | 0.03231 | -0.0855 | -40.5292
-16.5 | -1.2938 | 0.02938 | -0.0829 | -44.0368
-16 | -1.2712 | 0.027 | -0.0804 | -47.0815
-15.5 | -1.2472 | 0.02486 | -0.0776 | -50.1689
-15 | -1.2237 | 0.02278 | -0.0746 | -53.7182
-14.5 | -1.1951 | 0.0211 | -0.0718 | -56.6398
-14 | -1.164 | 0.01962 | -0.069 | -59.3272
-13.5 | -1.1284 | 0.01843 | -0.0665 | -61.2263
-13 | -1.0923 | 0.01731 | -0.064 | -63.1023
-12.5 | -1.0563 | 0.01624 | -0.0613 | -65.0431
-12 | -1.0159 | 0.01538 | -0.0592 | -66.0533
-11.5 | -0.9769 | 0.0145 | -0.0568 | -67.3724
-11 | -0.939 | 0.01362 | -0.0542 | -68.9427
-10.5 | -0.8998 | 0.01279 | -0.0517 | -70.3518
-10 | -0.8591 | 0.01207 | -0.0493 | -71.1765
-9.5 | -0.8171 | 0.01144 | -0.0471 | -71.4248
-9 | -0.7741 | 0.01088 | -0.0451 | -71.1489
-8.5 | -0.7301 | 0.01037 | -0.0431 | -70.405
-8 | -0.6888 | 0.00977 | -0.0406 | -70.5015
-7.5 | -0.6459 | 0.00927 | -0.0384 | -69.6764
-7 | -0.6021 | 0.00885 | -0.0363 | -68.0339
-6.5 | -0.5585 | 0.00847 | -0.034 | -65.9386
-6 | -0.5188 | 0.0081 | -0.0309 | -64.0494
-5.5 | -0.4784 | 0.00785 | -0.0278 | -60.9427
-5 | -0.4278 | 0.00759 | -0.0268 | -56.3636
-4.5 | -0.3762 | 0.00732 | -0.026 | -51.3934
-4 | -0.3228 | 0.00708 | -0.0256 | -45.5932
-3.5 | -0.2695 | 0.0068 | -0.0252 | -39.6324
-3 | -0.2224 | 0.00624 | -0.0237 | -35.641
-2.5 | -0.1755 | 0.0056 | -0.0223 | -31.3393
-2 | -0.1291 | 0.00482 | -0.0209 | -26.7842
-1.5 | -0.0822 | 0.00388 | -0.0197 | -21.1856
-1 | -0.0269 | 0.0033 | -0.02 | -8.1515
-0.5 | 0.0358 | 0.00325 | -0.0214 | 11.0154
0 | 0.0985 | 0.00326 | -0.0229 | 30.2147
0.5 | 0.1605 | 0.00327 | -0.0242 | 49.0826
1 | 0.2234 | 0.00328 | -0.0257 | 68.1098
1.5 | 0.2851 | 0.00337 | -0.0269 | 84.5994
2 | 0.325 | 0.00452 | -0.0242 | 71.9027
2.5 | 0.3688 | 0.0053 | -0.0221 | 69.5849
3 | 0.4069 | 0.00616 | -0.019 | 66.0552
3.5 | 0.4472 | 0.00683 | -0.0161 | 65.4758
4 | 0.485 | 0.00747 | -0.0127 | 64.9264
4.5 | 0.5217 | 0.00783 | -0.0089 | 66.6284
5 | 0.5636 | 0.0082 | -0.0062 | 68.7317
5.5 | 0.6073 | 0.00858 | -0.004 | 70.7809
6 | 0.6505 | 0.00901 | -0.0018 | 72.1976
6.5 | 0.6945 | 0.00944 | 0.0003 | 73.5699
7 | 0.7385 | 0.00991 | 0.0022 | 74.5207
7.5 | 0.7809 | 0.01046 | 0.0045 | 74.6558
8 | 0.8237 | 0.01104 | 0.0065 | 74.6105
8.5 | 0.8666 | 0.01164 | 0.0086 | 74.4502
9 | 0.9092 | 0.01229 | 0.0106 | 73.9788
9.5 | 0.9501 | 0.01301 | 0.0128 | 73.0284
10 | 0.9885 | 0.01387 | 0.0154 | 71.2689
10.5 | 1.0304 | 0.01463 | 0.0174 | 70.4306
11 | 1.0704 | 0.0155 | 0.0196 | 69.0581
11.5 | 1.1098 | 0.0164 | 0.0219 | 67.6707
12 | 1.1471 | 0.01745 | 0.0243 | 65.7364
13 | 1.217 | 0.01993 | 0.0295 | 61.0637
13.5 | 1.2526 | 0.02122 | 0.0319 | 59.0292
14 | 1.2855 | 0.02272 | 0.0344 | 56.5801
14.5 | 1.318 | 0.02429 | 0.0369 | 54.261
15 | 1.3506 | 0.02595 | 0.0392 | 52.0462
15.5 | 1.3774 | 0.02803 | 0.0418 | 49.1402
16 | 1.406 | 0.0301 | 0.0441 | 46.711
16.5 | 1.4194 | 0.03332 | 0.0471 | 42.599
17 | 1.4435 | 0.03593 | 0.0491 | 40.1753
17.5 | 1.4573 | 0.0395 | 0.0512 | 36.8937
18 | 1.4707 | 0.04329 | 0.0529 | 33.9732
18.5 | 1.4862 | 0.04711 | 0.0541 | 31.5474
19 | 1.4961 | 0.05169 | 0.0549 | 28.9437
19.5 | 1.494 | 0.05759 | 0.0551 | 25.942
20 | 1.4957 | 0.06374 | 0.0541 | 23.4656

## 95. Re 7M Mach 0.50 (1)
BIGFOIL.COM POLAR EXPORT
NACA66-117
NACA66-117 |  |  |  | Cl Max: | 1.161 | at alpha= | 20 | deg
JavaFoil+Calcfoil stall+Eppler ext transition |  |  |  | L/D Max: | 89.704 | at alpha= | 1.5 | deg
Re: | 7000000 |  |  | Cd Min: | 0.00365 | at alpha= | -0.5 | deg
Mach: | 0.5 |  |  | Cl=0 at alpha= | -0.89583 | deg
|  |  |  | @ Cl=0.1, Cd= | 0.003656
|  |  |  | @ Cl=0.4, Cd= | 0.004861
|  |  |  | @ Cl=0.6, Cd= | 0.0091267
alpha (deg) | Cl | Cd | Cm | Cl/Cd
-20 | -1.076 | 0.15488 | 0.018 | -6.949
-19.5 | -1.047 | 0.14802 | 0.017 | -7.07
-19 | -1.014 | 0.14464 | 0.015 | -7.011
-18.5 | -0.984 | 0.14163 | 0.014 | -6.949
-18 | -0.962 | 0.13933 | 0.014 | -6.901
-17.5 | -0.935 | 0.12962 | 0.014 | -7.216
-17 | -0.904 | 0.12576 | 0.012 | -7.185
-16.5 | -0.873 | 0.12286 | 0.011 | -7.104
-16 | -0.845 | 0.11887 | 0.01 | -7.112
-15.5 | -0.821 | 0.11443 | 0.01 | -7.175
-15 | -0.791 | 0.1111 | 0.009 | -7.116
-14.5 | -0.763 | 0.10117 | 0.008 | -7.545
-14 | -0.736 | 0.09324 | 0.007 | -7.893
-13.5 | -0.707 | 0.10031 | 0.006 | -7.044
-13 | -0.679 | 0.0919 | 0.005 | -7.384
-12.5 | -0.653 | 0.08319 | 0.005 | -7.847
-12 | -0.728 | 0.02518 | 0.007 | -28.901
-11.5 | -0.709 | 0.02009 | 0.006 | -35.273
-11 | -0.678 | 0.01843 | 0.005 | -36.789
-10.5 | -0.539 | 0.0775 | 0.002 | -6.951
-10 | -0.511 | 0.06781 | 0.001 | -7.535
-9.5 | -0.487 | 0.05776 | 0 | -8.434
-9 | -0.548 | 0.0153 | -0.001 | -35.82
-8.5 | -0.762 | 0.0142 | -0.002 | -53.67
-8 | -0.809 | 0.01318 | -0.003 | -61.418
-7.5 | -0.801 | 0.01232 | -0.005 | -64.975
-7 | -0.77 | 0.01158 | -0.006 | -66.481
-6.5 | -0.727 | 0.01094 | -0.008 | -66.469
-6 | -0.676 | 0.01037 | -0.009 | -65.203
-5.5 | -0.619 | 0.00984 | -0.011 | -62.924
-5 | -0.558 | 0.00939 | -0.012 | -59.438
-4.5 | -0.495 | 0.00894 | -0.013 | -55.34
-4 | -0.429 | 0.00855 | -0.015 | -50.215
-3.5 | -0.362 | 0.00823 | -0.016 | -43.988
-3 | -0.294 | 0.0079 | -0.018 | -37.185
-2.5 | -0.225 | 0.00761 | -0.019 | -29.517
-2 | -0.156 | 0.00472 | -0.021 | -33.032
-1.5 | -0.086 | 0.00378 | -0.022 | -22.774
-1 | -0.015 | 0.00372 | -0.024 | -3.903
-0.5 | 0.057 | 0.00365 | -0.025 | 15.604
0 | 0.129 | 0.00366 | -0.027 | 35.138
0.5 | 0.2 | 0.00372 | -0.028 | 53.875
1 | 0.272 | 0.00377 | -0.03 | 72.105
1.5 | 0.343 | 0.00383 | -0.031 | 89.704
2 | 0.411 | 0.00506 | -0.032 | 81.114
2.5 | 0.479 | 0.0057 | -0.034 | 84.017
3 | 0.545 | 0.00881 | -0.035 | 61.807
3.5 | 0.611 | 0.00919 | -0.036 | 66.545
4 | 0.677 | 0.00963 | -0.038 | 70.272
4.5 | 0.74 | 0.01009 | -0.039 | 73.38
5 | 0.801 | 0.01061 | -0.04 | 75.521
5.5 | 0.859 | 0.01113 | -0.042 | 77.129
6 | 0.912 | 0.01171 | -0.043 | 77.855
6.5 | 0.958 | 0.01242 | -0.044 | 77.094
7 | 0.988 | 0.01319 | -0.046 | 74.905
7.5 | 0.998 | 0.01398 | -0.047 | 71.387
8 | 0.962 | 0.01509 | -0.048 | 63.74
8.5 | 0.527 | 0.05556 | -0.024 | 9.476
9 | 0.669 | 0.01695 | -0.051 | 39.467
9.5 | 0.7 | 0.0184 | -0.052 | 38.046
10 | 0.611 | 0.06529 | -0.028 | 9.363
10.5 | 0.637 | 0.07376 | -0.027 | 8.634
11 | 0.797 | 0.02074 | -0.056 | 38.423
11.5 | 0.827 | 0.02261 | -0.057 | 36.561
12 | 0.853 | 0.02543 | -0.057 | 33.539
12.5 | 0.753 | 0.08342 | -0.035 | 9.028
13 | 0.777 | 0.09341 | -0.033 | 8.317
13.5 | 0.806 | 0.09016 | -0.036 | 8.941
14 | 0.832 | 0.09785 | -0.035 | 8.504
14.5 | 0.859 | 0.10554 | -0.035 | 8.135
15 | 0.89 | 0.11123 | -0.039 | 7.998
15.5 | 0.917 | 0.12104 | -0.04 | 7.576
16 | 0.941 | 0.11802 | -0.039 | 7.973
16.5 | 0.975 | 0.12059 | -0.043 | 8.087
17 | 1.009 | 0.12294 | -0.047 | 8.21
17.5 | 1.024 | 0.13186 | -0.042 | 7.765
18 | 1.052 | 0.13785 | -0.044 | 7.634
18.5 | 1.089 | 0.13575 | -0.049 | 8.025
19 | 1.123 | 0.13829 | -0.052 | 8.122
19.5 | 1.134 | 0.15045 | -0.047 | 7.537
20 | 1.161 | 0.15671 | -0.048 | 7.408

## 96. Re 7M Mach 0.50 (2)
BIGFOIL.COM POLAR EXPORT
NACA66-117
NACA66-117 |  |  |  | Cl Max: | 0.9823 | at alpha= | 11 | deg
XFOIL ncrit=9 |  |  |  | L/D Max: | 93.7464 | at alpha= | 1.5 | deg
Re: | 7000000 |  |  | Cd Min: | 0.14576 | at alpha= | 16 | deg
Mach: | 0.5 |  |  | Cl=0 at alpha= | -0.76912 | deg
|  |  |  | @ Cl=0.1, Cd= | 0.0034055
|  |  |  | @ Cl=0.4, Cd= | 0.0064517
|  |  |  | @ Cl=0.6, Cd= | 0.011249
alpha (deg) | Cl | Cd | Cm | Cl/Cd
-15.5 | -0.5465 | 0.13138 | -0.0629 | -4.1597
-15 | -0.5543 | 0.11969 | -0.07 | -4.6311
-14.5 | -0.5748 | 0.10611 | -0.0783 | -5.417
-14 | -0.601 | 0.09153 | -0.0871 | -6.5662
-13.5 | -0.6273 | 0.07702 | -0.0972 | -8.1446
-13 | -0.6586 | 0.06399 | -0.1058 | -10.2922
-12.5 | -0.6918 | 0.05305 | -0.111 | -13.0405
-12 | -0.7241 | 0.04405 | -0.1123 | -16.4381
-11.5 | -0.761 | 0.03599 | -0.1102 | -21.1448
-11 | -0.7919 | 0.02922 | -0.1054 | -27.1013
-10.5 | -0.8115 | 0.0236 | -0.0987 | -34.3856
-10 | -0.8022 | 0.02013 | -0.0922 | -39.851
-9.5 | -0.781 | 0.01764 | -0.0859 | -44.2744
-9 | -0.7523 | 0.01573 | -0.0801 | -47.8258
-8.5 | -0.714 | 0.01433 | -0.0752 | -49.8255
-8 | -0.6714 | 0.01319 | -0.0708 | -50.9022
-7.5 | -0.6278 | 0.01217 | -0.0667 | -51.5859
-7 | -0.5798 | 0.01138 | -0.0632 | -50.949
-6.5 | -0.5305 | 0.01066 | -0.0601 | -49.7655
-6 | -0.4797 | 0.01002 | -0.0573 | -47.8743
-5.5 | -0.4307 | 0.00937 | -0.0543 | -45.9658
-5 | -0.3799 | 0.00883 | -0.0517 | -43.0238
-4.5 | -0.3284 | 0.00836 | -0.0493 | -39.2823
-4 | -0.2789 | 0.00788 | -0.0466 | -35.3934
-3.5 | -0.2306 | 0.00745 | -0.0437 | -30.953
-3 | -0.2041 | 0.00689 | -0.0366 | -29.6226
-2 | -0.1366 | 0.00521 | -0.0257 | -26.2188
-1.5 | -0.0994 | 0.00378 | -0.0214 | -26.2963
-1 | -0.0332 | 0.00342 | -0.022 | -9.7076
-0.5 | 0.0387 | 0.00338 | -0.0237 | 11.4497
0 | 0.1107 | 0.00341 | -0.0254 | 32.4633
0.5 | 0.1816 | 0.00341 | -0.0269 | 53.2551
1 | 0.254 | 0.00341 | -0.0287 | 74.4868
1.5 | 0.3253 | 0.00347 | -0.0301 | 93.7464
2 | 0.3663 | 0.00454 | -0.0259 | 80.6828
2.5 | 0.3964 | 0.0056 | -0.0196 | 70.7857
3 | 0.4005 | 0.00657 | -0.0081 | 60.9589
3.5 | 0.4084 | 0.00778 | 0.002 | 52.4936
4 | 0.4316 | 0.00896 | 0.0088 | 48.1696
4.5 | 0.4785 | 0.00962 | 0.0117 | 49.7401
5 | 0.5279 | 0.01025 | 0.0142 | 51.5024
5.5 | 0.5776 | 0.01093 | 0.0167 | 52.8454
6 | 0.6275 | 0.01164 | 0.0193 | 53.9089
6.5 | 0.677 | 0.01242 | 0.022 | 54.5089
7 | 0.725 | 0.01329 | 0.0251 | 54.5523
7.5 | 0.7725 | 0.01423 | 0.0284 | 54.2867
8 | 0.8187 | 0.01527 | 0.0319 | 53.6149
8.5 | 0.8653 | 0.01639 | 0.0355 | 52.7944
9 | 0.9079 | 0.01776 | 0.0397 | 51.1205
9.5 | 0.9426 | 0.0196 | 0.0447 | 48.0918
10 | 0.9692 | 0.02195 | 0.0503 | 44.1549
10.5 | 0.982 | 0.02518 | 0.0567 | 38.9992
11 | 0.9823 | 0.02953 | 0.0631 | 33.2645
11.5 | 0.9759 | 0.03489 | 0.0683 | 27.9708
12 | 0.9549 | 0.04183 | 0.0721 | 22.8281
12.5 | 0.924 | 0.05042 | 0.0733 | 18.3261
13 | 0.8788 | 0.06174 | 0.0709 | 14.2339
13.5 | 0.8473 | 0.07346 | 0.0654 | 11.5342
14 | 0.8121 | 0.08756 | 0.0564 | 9.2748
14.5 | 0.7891 | 0.10159 | 0.0467 | 7.7675
15 | 0.7625 | 0.11711 | 0.0365 | 6.511
15.5 | 0.7396 | 0.13189 | 0.0274 | 5.6077
16 | 0.7239 | 0.14576 | 0.0187 | 4.9664

## 97. Re 8M Mach 0.00 (1)
BIGFOIL.COM POLAR EXPORT
NACA66-117
NACA66-117 |  |  |  | Cl Max: | 1.298 | at alpha= | 14 | deg
JavaFoil+Calcfoil stall+Eppler ext transition |  |  |  | L/D Max: | 94.244 | at alpha= | 8 | deg
Re: | 8000000 |  |  | Cd Min: | 0.00345 | at alpha= | -0.5 | deg
Mach: | 0 |  |  | Cl=0 at alpha= | -0.89516 | deg
|  |  |  | @ Cl=0.1, Cd= | 0.00345
|  |  |  | @ Cl=0.4, Cd= | 0.0052467
|  |  |  | @ Cl=0.6, Cd= | 0.0080524
alpha (deg) | Cl | Cd | Cm | Cl/Cd
-19.5 | -0.904 | 0.13356 | 0.015 | -6.768
-19 | -0.936 | 0.11296 | 0.016 | -8.284
-18.5 | -0.968 | 0.09452 | 0.016 | -10.24
-18 | -1.059 | 0.04531 | 0.018 | -23.373
-17.5 | -1.095 | 0.03486 | 0.018 | -31.413
-17 | -1.119 | 0.02939 | 0.017 | -38.064
-16.5 | -1.133 | 0.02707 | 0.016 | -41.851
-16 | -1.148 | 0.02389 | 0.015 | -48.067
-15.5 | -1.159 | 0.02135 | 0.014 | -54.278
-15 | -1.163 | 0.02013 | 0.013 | -57.765
-14.5 | -1.164 | 0.01865 | 0.012 | -62.412
-14 | -1.161 | 0.01734 | 0.011 | -66.973
-13.5 | -1.154 | 0.01642 | 0.01 | -70.304
-13 | -1.143 | 0.01546 | 0.009 | -73.939
-12.5 | -1.128 | 0.01469 | 0.008 | -76.784
-12 | -1.108 | 0.01397 | 0.006 | -79.31
-11.5 | -1.085 | 0.01327 | 0.005 | -81.746
-11 | -1.058 | 0.0127 | 0.004 | -83.31
-10.5 | -1.026 | 0.01215 | 0.003 | -84.49
-10 | -0.992 | 0.01157 | 0.002 | -85.697
-9.5 | -0.954 | 0.01111 | 0.001 | -85.862
-9 | -0.912 | 0.01061 | -0.001 | -85.986
-8.5 | -0.867 | 0.01019 | -0.002 | -85.022
-8 | -0.818 | 0.0098 | -0.003 | -83.545
-7.5 | -0.768 | 0.00942 | -0.004 | -81.592
-7 | -0.717 | 0.00905 | -0.006 | -79.144
-6.5 | -0.663 | 0.00875 | -0.007 | -75.766
-6 | -0.608 | 0.00837 | -0.008 | -72.644
-5.5 | -0.552 | 0.00807 | -0.009 | -68.399
-5 | -0.495 | 0.00779 | -0.01 | -63.531
-4.5 | -0.436 | 0.00756 | -0.012 | -57.69
-4 | -0.377 | 0.00731 | -0.013 | -51.587
-3.5 | -0.318 | 0.00708 | -0.014 | -44.874
-3 | -0.257 | 0.00687 | -0.016 | -37.456
-2.5 | -0.198 | 0.00502 | -0.017 | -39.373
-2 | -0.136 | 0.00464 | -0.018 | -29.336
-1.5 | -0.075 | 0.0042 | -0.019 | -17.747
-1 | -0.013 | 0.0035 | -0.021 | -3.592
-0.5 | 0.049 | 0.00345 | -0.022 | 14.318
0 | 0.111 | 0.00345 | -0.023 | 32.267
0.5 | 0.173 | 0.00347 | -0.025 | 49.935
1 | 0.235 | 0.00354 | -0.026 | 66.481
1.5 | 0.297 | 0.00445 | -0.027 | 66.779
2 | 0.358 | 0.00493 | -0.028 | 72.722
2.5 | 0.419 | 0.00539 | -0.03 | 77.839
3 | 0.479 | 0.00529 | -0.031 | 90.45
3.5 | 0.537 | 0.00776 | -0.032 | 69.191
4 | 0.595 | 0.00803 | -0.033 | 74.174
4.5 | 0.653 | 0.00829 | -0.034 | 78.764
5 | 0.71 | 0.00862 | -0.035 | 82.421
5.5 | 0.766 | 0.00895 | -0.037 | 85.622
6 | 0.821 | 0.00928 | -0.038 | 88.463
6.5 | 0.875 | 0.00961 | -0.039 | 90.988
7 | 0.925 | 0.00999 | -0.04 | 92.62
7.5 | 0.973 | 0.01037 | -0.041 | 93.878
8 | 1.019 | 0.01081 | -0.042 | 94.244
8.5 | 1.062 | 0.01128 | -0.043 | 94.132
9 | 1.102 | 0.01175 | -0.045 | 93.811
9.5 | 1.139 | 0.01225 | -0.046 | 92.941
10 | 1.172 | 0.01284 | -0.047 | 91.289
10.5 | 1.202 | 0.01335 | -0.048 | 90.05
11 | 1.228 | 0.01403 | -0.049 | 87.524
11.5 | 1.249 | 0.01479 | -0.05 | 84.444
12 | 1.267 | 0.01546 | -0.051 | 81.946
12.5 | 1.281 | 0.01643 | -0.052 | 77.953
13 | 1.291 | 0.01724 | -0.053 | 74.862
13.5 | 1.296 | 0.01829 | -0.054 | 70.85
14 | 1.298 | 0.01924 | -0.055 | 67.456
14.5 | 1.295 | 0.02058 | -0.056 | 62.923
15 | 1.29 | 0.02176 | -0.056 | 59.27
15.5 | 1.279 | 0.02355 | -0.057 | 54.322
16 | 1.261 | 0.02548 | -0.058 | 49.5
16.5 | 1.24 | 0.02712 | -0.059 | 45.741
17 | 1.215 | 0.02948 | -0.059 | 41.231
17.5 | 1.184 | 0.03333 | -0.06 | 35.543
18 | 1.155 | 0.03632 | -0.06 | 31.804
18.5 | 1.12 | 0.04153 | -0.061 | 26.983
19 | 0.998 | 0.10089 | -0.051 | 9.887

## 98. Re 8M Mach 0.00 (2)
BIGFOIL.COM POLAR EXPORT
NACA66-117
NACA66-117 |  |  |  | Cl Max: | 1.6015 | at alpha= | 20 | deg
XFOIL ncrit=9 |  |  |  | L/D Max: | 84.5314 | at alpha= | 8.5 | deg
Re: | 8000000 |  |  | Cd Min: | 0.03974 | at alpha= | 20 | deg
Mach: | 0 |  |  | Cl=0 at alpha= | -0.79431 | deg
|  |  |  | @ Cl=0.1, Cd= | 0.0031392
|  |  |  | @ Cl=0.4, Cd= | 0.0060315
|  |  |  | @ Cl=0.6, Cd= | 0.0078549
alpha (deg) | Cl | Cd | Cm | Cl/Cd
-20 | -1.503 | 0.03457 | -0.0692 | -43.477
-19.5 | -1.469 | 0.03207 | -0.0712 | -45.806
-19 | -1.4483 | 0.03004 | -0.0696 | -48.2124
-18.5 | -1.426 | 0.02811 | -0.0681 | -50.7293
-18 | -1.4023 | 0.0263 | -0.0665 | -53.3194
-17.5 | -1.3758 | 0.02473 | -0.065 | -55.6328
-17 | -1.3464 | 0.02336 | -0.0636 | -57.637
-16.5 | -1.3208 | 0.0218 | -0.0616 | -60.5872
-16 | -1.2961 | 0.02027 | -0.0593 | -63.9418
-15.5 | -1.2648 | 0.01911 | -0.0576 | -66.1852
-15 | -1.2336 | 0.01802 | -0.0557 | -68.4573
-14.5 | -1.2011 | 0.017 | -0.0539 | -70.6529
-14 | -1.1665 | 0.01611 | -0.0522 | -72.4084
-13.5 | -1.1309 | 0.01528 | -0.0504 | -74.0118
-13 | -1.0941 | 0.01451 | -0.0488 | -75.4032
-12.5 | -1.0568 | 0.0138 | -0.0471 | -76.5797
-12 | -1.0186 | 0.01312 | -0.0454 | -77.6372
-11.5 | -0.9813 | 0.01243 | -0.0435 | -78.9461
-11 | -0.9437 | 0.01178 | -0.0416 | -80.1104
-10.5 | -0.9046 | 0.01119 | -0.0398 | -80.84
-10 | -0.8646 | 0.01065 | -0.038 | -81.1831
-9.5 | -0.8236 | 0.01019 | -0.0363 | -80.8243
-9 | -0.7825 | 0.00976 | -0.0345 | -80.1742
-8.5 | -0.7404 | 0.00936 | -0.0328 | -79.1026
-8 | -0.7016 | 0.00888 | -0.0304 | -79.009
-7.5 | -0.6627 | 0.00849 | -0.0279 | -78.0565
-7 | -0.6253 | 0.00823 | -0.0248 | -75.9781
-6.5 | -0.5783 | 0.00799 | -0.0237 | -72.378
-6 | -0.5299 | 0.00772 | -0.0229 | -68.6399
-5.5 | -0.4799 | 0.00746 | -0.0224 | -64.3298
-5 | -0.4277 | 0.00724 | -0.0223 | -59.0746
-4.5 | -0.3755 | 0.00699 | -0.0222 | -53.7196
-4 | -0.3221 | 0.00676 | -0.0223 | -47.6479
-3.5 | -0.2692 | 0.0065 | -0.0223 | -41.4154
-3 | -0.22 | 0.00603 | -0.0217 | -36.4842
-2.5 | -0.1716 | 0.00546 | -0.021 | -31.4286
-1.5 | -0.0746 | 0.00409 | -0.0198 | -18.2396
-1 | -0.0246 | 0.00317 | -0.0196 | -7.7603
-0.5 | 0.0352 | 0.00312 | -0.0209 | 11.2821
0 | 0.0951 | 0.00314 | -0.0222 | 30.2866
0.5 | 0.1556 | 0.00313 | -0.0236 | 49.7125
1 | 0.2153 | 0.00316 | -0.0249 | 68.1329
1.5 | 0.2693 | 0.00356 | -0.0251 | 75.6461
2 | 0.3113 | 0.00461 | -0.0232 | 67.5271
2.5 | 0.3559 | 0.00533 | -0.0217 | 66.773
3 | 0.3991 | 0.00602 | -0.02 | 66.2957
3.5 | 0.4437 | 0.00659 | -0.0184 | 67.3293
4.5 | 0.5351 | 0.00749 | -0.0156 | 71.4419
5 | 0.5839 | 0.00777 | -0.0148 | 75.148
5.5 | 0.6294 | 0.00801 | -0.0133 | 78.5768
6 | 0.6679 | 0.00831 | -0.0104 | 80.373
6.5 | 0.7092 | 0.00865 | -0.0082 | 81.9884
7 | 0.751 | 0.00902 | -0.0063 | 83.2594
7.5 | 0.7917 | 0.00945 | -0.0042 | 83.7778
8 | 0.8329 | 0.0099 | -0.0023 | 84.1313
8.5 | 0.8749 | 0.01035 | -0.0007 | 84.5314
9 | 0.9158 | 0.01086 | 0.0011 | 84.3278
9.5 | 0.9556 | 0.01143 | 0.0029 | 83.6045
10 | 0.9934 | 0.01209 | 0.005 | 82.1671
10.5 | 1.0334 | 0.01269 | 0.0066 | 81.4342
11 | 1.0722 | 0.01335 | 0.0083 | 80.3146
11.5 | 1.1116 | 0.01402 | 0.0099 | 79.2867
12 | 1.1482 | 0.0148 | 0.0117 | 77.5811
12.5 | 1.1842 | 0.01565 | 0.0136 | 75.6677
13 | 1.2199 | 0.01653 | 0.0154 | 73.7992
13.5 | 1.2525 | 0.01757 | 0.0175 | 71.2863
14 | 1.2875 | 0.01854 | 0.0191 | 69.4444
14.5 | 1.32 | 0.01964 | 0.0209 | 67.2098
15 | 1.3538 | 0.02072 | 0.0225 | 65.3378
15.5 | 1.3846 | 0.02199 | 0.0243 | 62.965
16 | 1.4147 | 0.02335 | 0.0259 | 60.5867
16.5 | 1.4437 | 0.02481 | 0.0276 | 58.1902
17 | 1.4702 | 0.02647 | 0.0293 | 55.5421
17.5 | 1.4948 | 0.02832 | 0.031 | 52.7825
18 | 1.5147 | 0.03055 | 0.033 | 49.581
18.5 | 1.5386 | 0.03259 | 0.0344 | 47.2108
19 | 1.5588 | 0.03492 | 0.0358 | 44.6392
19.5 | 1.5784 | 0.03729 | 0.0372 | 42.3277
20 | 1.6015 | 0.03974 | 0.0376 | 40.2994

## 99. Re 8M Mach 0.10 (1)
BIGFOIL.COM POLAR EXPORT
NACA66-117
NACA66-117 |  |  |  | Cl Max: | 1.281 | at alpha= | 13.5 | deg
JavaFoil+Calcfoil stall+Eppler ext transition |  |  |  | L/D Max: | 93.859 | at alpha= | 8 | deg
Re: | 8000000 |  |  | Cd Min: | 0.00345 | at alpha= | -0.5 | deg
Mach: | 0.1 |  |  | Cl=0 at alpha= | -0.89682 | deg
|  |  |  | @ Cl=0.1, Cd= | 0.00345
|  |  |  | @ Cl=0.4, Cd= | 0.0052475
|  |  |  | @ Cl=0.6, Cd= | 0.0080603
alpha (deg) | Cl | Cd | Cm | Cl/Cd
-19.5 | -0.848 | 0.14232 | 0.014 | -5.961
-19 | -0.871 | 0.13316 | 0.014 | -6.543
-18.5 | -0.902 | 0.11557 | 0.015 | -7.804
-18 | -0.933 | 0.09962 | 0.015 | -9.361
-17.5 | -1.011 | 0.05485 | 0.017 | -18.432
-17 | -1.075 | 0.03256 | 0.017 | -33.022
-16.5 | -1.094 | 0.02968 | 0.016 | -36.855
-16 | -1.117 | 0.02514 | 0.015 | -44.414
-15.5 | -1.131 | 0.02256 | 0.014 | -50.125
-15 | -1.139 | 0.02099 | 0.013 | -54.267
-14.5 | -1.146 | 0.01893 | 0.012 | -60.529
-14 | -1.146 | 0.01769 | 0.011 | -64.808
-13.5 | -1.141 | 0.01687 | 0.01 | -67.675
-13 | -1.133 | 0.01587 | 0.009 | -71.402
-12.5 | -1.12 | 0.01505 | 0.008 | -74.432
-12 | -1.103 | 0.01416 | 0.007 | -77.915
-11.5 | -1.082 | 0.01343 | 0.005 | -80.564
-11 | -1.056 | 0.01283 | 0.004 | -82.275
-10.5 | -1.026 | 0.01227 | 0.003 | -83.613
-10 | -0.992 | 0.01174 | 0.002 | -84.556
-9.5 | -0.955 | 0.01122 | 0.001 | -85.132
-9 | -0.914 | 0.01074 | -0.001 | -85.14
-8.5 | -0.869 | 0.01027 | -0.002 | -84.605
-8 | -0.821 | 0.00987 | -0.003 | -83.2
-7.5 | -0.771 | 0.00948 | -0.004 | -81.37
-7 | -0.719 | 0.00915 | -0.006 | -78.564
-6.5 | -0.666 | 0.00876 | -0.007 | -76.018
-6 | -0.611 | 0.00843 | -0.008 | -72.437
-5.5 | -0.554 | 0.00812 | -0.009 | -68.225
-5 | -0.497 | 0.00784 | -0.011 | -63.395
-4.5 | -0.438 | 0.00757 | -0.012 | -57.919
-4 | -0.379 | 0.00733 | -0.013 | -51.689
-3.5 | -0.319 | 0.0071 | -0.014 | -44.933
-3 | -0.259 | 0.00691 | -0.016 | -37.407
-2.5 | -0.199 | 0.00509 | -0.017 | -39.022
-2 | -0.137 | 0.00464 | -0.018 | -29.474
-1.5 | -0.075 | 0.00426 | -0.02 | -17.567
-1 | -0.013 | 0.00348 | -0.021 | -3.633
-0.5 | 0.05 | 0.00345 | -0.022 | 14.392
0 | 0.112 | 0.00345 | -0.023 | 32.416
0.5 | 0.174 | 0.0035 | -0.025 | 49.717
1 | 0.236 | 0.00352 | -0.026 | 67.229
1.5 | 0.299 | 0.00448 | -0.027 | 66.709
2 | 0.36 | 0.0049 | -0.028 | 73.395
2.5 | 0.421 | 0.00543 | -0.03 | 77.574
3 | 0.481 | 0.00531 | -0.031 | 90.557
3.5 | 0.539 | 0.00778 | -0.032 | 69.27
4 | 0.598 | 0.00805 | -0.033 | 74.284
4.5 | 0.656 | 0.00835 | -0.034 | 78.564
5 | 0.714 | 0.00868 | -0.036 | 82.187
5.5 | 0.77 | 0.00899 | -0.037 | 85.618
6 | 0.825 | 0.00932 | -0.038 | 88.452
6.5 | 0.878 | 0.00969 | -0.039 | 90.605
7 | 0.929 | 0.01005 | -0.04 | 92.359
7.5 | 0.977 | 0.01044 | -0.041 | 93.519
8 | 1.022 | 0.01089 | -0.043 | 93.859
8.5 | 1.065 | 0.01137 | -0.044 | 93.645
9 | 1.104 | 0.01186 | -0.045 | 93.048
9.5 | 1.14 | 0.01239 | -0.046 | 91.974
10 | 1.172 | 0.013 | -0.047 | 90.18
10.5 | 1.2 | 0.0136 | -0.048 | 88.254
11 | 1.225 | 0.01421 | -0.049 | 86.188
11.5 | 1.245 | 0.01501 | -0.05 | 82.945
12 | 1.26 | 0.0157 | -0.051 | 80.281
12.5 | 1.271 | 0.0167 | -0.052 | 76.154
13 | 1.278 | 0.01755 | -0.053 | 72.856
13.5 | 1.281 | 0.01865 | -0.054 | 68.648
14 | 1.279 | 0.01964 | -0.055 | 65.149
14.5 | 1.273 | 0.02106 | -0.056 | 60.435
15 | 1.263 | 0.02232 | -0.057 | 56.602
15.5 | 1.248 | 0.02458 | -0.057 | 50.768
16 | 1.225 | 0.02657 | -0.058 | 46.102
16.5 | 1.196 | 0.0297 | -0.059 | 40.274
17 | 1.166 | 0.03231 | -0.059 | 36.097
17.5 | 1.125 | 0.03896 | -0.059 | 28.872
18 | 1.093 | 0.04162 | -0.06 | 26.268
18.5 | 0.973 | 0.0967 | -0.05 | 10.059

## 100. Re 8M Mach 0.10 (2)
BIGFOIL.COM POLAR EXPORT
NACA66-117
NACA66-117 |  |  |  | Cl Max: | 1.5787 | at alpha= | 19.5 | deg
XFOIL ncrit=9 |  |  |  | L/D Max: | 83.4542 | at alpha= | 8.5 | deg
Re: | 8000000 |  |  | Cd Min: | 0.03901 | at alpha= | 19.5 | deg
Mach: | 0.1 |  |  | Cl=0 at alpha= | -0.79368 | deg
|  |  |  | @ Cl=0.1, Cd= | 0.0031493
|  |  |  | @ Cl=0.4, Cd= | 0.0060335
|  |  |  | @ Cl=0.6, Cd= | 0.0078867
alpha (deg) | Cl | Cd | Cm | Cl/Cd
-20 | -1.4973 | 0.03672 | -0.0728 | -40.7761
-19.5 | -1.4657 | 0.03381 | -0.0748 | -43.3511
-19 | -1.4479 | 0.03143 | -0.073 | -46.0675
-18.5 | -1.4266 | 0.0293 | -0.0714 | -48.6894
-18 | -1.4019 | 0.02745 | -0.0699 | -51.071
-17.5 | -1.3765 | 0.02569 | -0.0682 | -53.5812
-17 | -1.3487 | 0.02414 | -0.0665 | -55.8699
-16.5 | -1.3228 | 0.02251 | -0.0645 | -58.765
-16 | -1.2947 | 0.02108 | -0.0625 | -61.4184
-15.5 | -1.2662 | 0.01971 | -0.0604 | -64.2415
-15 | -1.2356 | 0.01852 | -0.0583 | -66.7171
-14.5 | -1.2023 | 0.01747 | -0.0564 | -68.8208
-14 | -1.1689 | 0.01648 | -0.0544 | -70.9284
-13.5 | -1.1327 | 0.01562 | -0.0527 | -72.516
-13 | -1.096 | 0.01481 | -0.0509 | -74.0041
-12.5 | -1.0591 | 0.01405 | -0.049 | -75.3808
-12 | -1.0198 | 0.01337 | -0.0474 | -76.2752
-11.5 | -0.9817 | 0.01268 | -0.0455 | -77.4211
-11 | -0.9446 | 0.01198 | -0.0433 | -78.8481
-10.5 | -0.9049 | 0.01137 | -0.0415 | -79.5866
-10 | -0.8649 | 0.0108 | -0.0396 | -80.0833
-9.5 | -0.824 | 0.01031 | -0.0378 | -79.9224
-8.5 | -0.7401 | 0.00945 | -0.0342 | -78.3175
-8 | -0.7004 | 0.00896 | -0.0319 | -78.1696
-7.5 | -0.6604 | 0.00856 | -0.0295 | -77.1495
-7 | -0.6226 | 0.00825 | -0.0265 | -75.4667
-6.5 | -0.5789 | 0.00802 | -0.0246 | -72.182
-6 | -0.5307 | 0.00776 | -0.0236 | -68.3892
-5.5 | -0.4808 | 0.00749 | -0.023 | -64.1923
-5 | -0.4287 | 0.00726 | -0.0228 | -59.0496
-4.5 | -0.3763 | 0.00701 | -0.0226 | -53.6805
-4 | -0.3228 | 0.00678 | -0.0227 | -47.6106
-3.5 | -0.2696 | 0.00653 | -0.0227 | -41.2864
-3 | -0.2205 | 0.00605 | -0.022 | -36.4463
-2.5 | -0.172 | 0.00548 | -0.0212 | -31.3869
-1.5 | -0.0751 | 0.00409 | -0.0199 | -18.3619
-1 | -0.0248 | 0.00317 | -0.0196 | -7.8233
-0.5 | 0.0353 | 0.00312 | -0.021 | 11.3141
0 | 0.0956 | 0.00315 | -0.0223 | 30.3492
0.5 | 0.1565 | 0.00314 | -0.0237 | 49.8408
1 | 0.2165 | 0.00316 | -0.025 | 68.5127
1.5 | 0.2713 | 0.00354 | -0.0253 | 76.6384
2 | 0.3128 | 0.00462 | -0.0232 | 67.7056
2.5 | 0.3574 | 0.00534 | -0.0217 | 66.9288
3 | 0.4004 | 0.00604 | -0.0198 | 66.2914
3.5 | 0.4447 | 0.00662 | -0.0182 | 67.1752
4 | 0.4879 | 0.00717 | -0.0162 | 68.0474
4.5 | 0.5357 | 0.00752 | -0.0151 | 71.2367
5 | 0.5841 | 0.0078 | -0.0142 | 74.8846
5.5 | 0.6263 | 0.00803 | -0.0119 | 77.995
6 | 0.6658 | 0.00837 | -0.0091 | 79.546
6.5 | 0.708 | 0.00873 | -0.0071 | 81.0997
7 | 0.7503 | 0.0091 | -0.0051 | 82.4505
7.5 | 0.7912 | 0.00955 | -0.003 | 82.8482
8 | 0.8327 | 0.01001 | -0.0011 | 83.1868
8.5 | 0.8746 | 0.01048 | 0.0006 | 83.4542
9 | 0.916 | 0.01101 | 0.0024 | 83.1971
9.5 | 0.9562 | 0.0116 | 0.0043 | 82.431
10 | 0.9941 | 0.01228 | 0.0064 | 80.9528
10.5 | 1.0344 | 0.0129 | 0.0081 | 80.186
11 | 1.0738 | 0.01358 | 0.0099 | 79.0722
11.5 | 1.1124 | 0.0143 | 0.0116 | 77.7902
12 | 1.15 | 0.01509 | 0.0135 | 76.2094
12.5 | 1.1852 | 0.01602 | 0.0155 | 73.9825
13 | 1.221 | 0.01695 | 0.0174 | 72.0354
13.5 | 1.2545 | 0.01799 | 0.0195 | 69.7332
14 | 1.289 | 0.01904 | 0.0213 | 67.6996
14.5 | 1.3231 | 0.02012 | 0.0231 | 65.7604
15 | 1.3558 | 0.02132 | 0.0249 | 63.5929
15.5 | 1.3865 | 0.02267 | 0.0267 | 61.1601
16 | 1.4174 | 0.02407 | 0.0285 | 58.8866
16.5 | 1.4431 | 0.02581 | 0.0305 | 55.9124
17 | 1.4696 | 0.02758 | 0.0323 | 53.285
17.5 | 1.4946 | 0.02951 | 0.0341 | 50.6472
18 | 1.5157 | 0.03179 | 0.0359 | 47.6785
18.5 | 1.5369 | 0.03413 | 0.0375 | 45.0308
19 | 1.5592 | 0.03646 | 0.0388 | 42.7647
19.5 | 1.5787 | 0.03901 | 0.0402 | 40.4691

## 101. Re 8M Mach 0.25 (1)
BIGFOIL.COM POLAR EXPORT
NACA66-117
NACA66-117 |  |  |  | Cl Max: | 1.199 | at alpha= | 11.5 | deg
JavaFoil+Calcfoil stall+Eppler ext transition |  |  |  | L/D Max: | 90.664 | at alpha= | 7.5 | deg
Re: | 8000000 |  |  | Cd Min: | 0.00346 | at alpha= | 0 | deg
Mach: | 0.25 |  |  | Cl=0 at alpha= | -0.89844 | deg
|  |  |  | @ Cl=0.1, Cd= | 0.003467
|  |  |  | @ Cl=0.4, Cd= | 0.00503
|  |  |  | @ Cl=0.6, Cd= | 0.0082228
alpha (deg) | Cl | Cd | Cm | Cl/Cd
-17.5 | -0.602 | 0.13748 | 0.01 | -4.38
-17 | -0.651 | 0.13026 | 0.009 | -4.994
-16.5 | -0.697 | 0.12068 | 0.009 | -5.777
-16 | -0.741 | 0.11088 | 0.009 | -6.682
-15.5 | -0.778 | 0.10466 | 0.009 | -7.43
-15 | -0.815 | 0.09447 | 0.009 | -8.627
-14.5 | -0.977 | 0.02444 | 0.012 | -39.987
-14 | -1.01 | 0.02143 | 0.011 | -47.137
-13.5 | -1.035 | 0.01914 | 0.01 | -54.051
-13 | -1.05 | 0.01752 | 0.009 | -59.943
-12.5 | -1.057 | 0.01661 | 0.008 | -63.631
-12 | -1.057 | 0.01556 | 0.007 | -67.94
-11.5 | -1.05 | 0.01463 | 0.005 | -71.769
-11 | -1.036 | 0.01382 | 0.004 | -74.976
-10.5 | -1.016 | 0.01313 | 0.003 | -77.393
-10 | -0.99 | 0.01248 | 0.002 | -79.373
-9.5 | -0.959 | 0.01184 | 0.001 | -80.953
-9 | -0.923 | 0.01126 | -0.001 | -81.907
-8.5 | -0.88 | 0.01074 | -0.002 | -81.93
-8 | -0.834 | 0.01029 | -0.003 | -81.053
-7.5 | -0.785 | 0.00986 | -0.004 | -79.598
-7 | -0.733 | 0.00945 | -0.006 | -77.605
-6.5 | -0.68 | 0.00908 | -0.007 | -74.827
-6 | -0.624 | 0.00871 | -0.008 | -71.693
-5.5 | -0.567 | 0.00839 | -0.01 | -67.643
-5 | -0.509 | 0.00804 | -0.011 | -63.296
-4.5 | -0.449 | 0.00776 | -0.012 | -57.858
-4 | -0.389 | 0.00751 | -0.013 | -51.724
-3.5 | -0.327 | 0.00727 | -0.015 | -45.024
-3 | -0.265 | 0.00704 | -0.016 | -37.68
-2.5 | -0.204 | 0.00452 | -0.017 | -44.993
-2 | -0.141 | 0.0047 | -0.019 | -29.907
-1.5 | -0.077 | 0.0043 | -0.02 | -17.896
-1 | -0.013 | 0.00353 | -0.021 | -3.677
-0.5 | 0.051 | 0.00349 | -0.023 | 14.621
0 | 0.115 | 0.00346 | -0.024 | 33.253
0.5 | 0.179 | 0.00349 | -0.025 | 51.251
1 | 0.243 | 0.00354 | -0.027 | 68.624
1.5 | 0.307 | 0.00459 | -0.028 | 66.82
2 | 0.37 | 0.00503 | -0.029 | 73.568
2.5 | 0.432 | 0.00503 | -0.03 | 85.752
3 | 0.493 | 0.00583 | -0.032 | 84.671
3.5 | 0.553 | 0.00798 | -0.033 | 69.278
4 | 0.613 | 0.00829 | -0.034 | 73.992
4.5 | 0.672 | 0.00859 | -0.035 | 78.314
5 | 0.731 | 0.00893 | -0.036 | 81.778
5.5 | 0.788 | 0.00931 | -0.038 | 84.629
6 | 0.843 | 0.00967 | -0.039 | 87.193
6.5 | 0.897 | 0.01007 | -0.04 | 89.07
7 | 0.946 | 0.01051 | -0.041 | 90.059
7.5 | 0.993 | 0.01095 | -0.042 | 90.664
8 | 1.036 | 0.01143 | -0.044 | 90.663
8.5 | 1.076 | 0.01196 | -0.045 | 89.961
9 | 1.11 | 0.01249 | -0.046 | 88.869
9.5 | 1.14 | 0.01311 | -0.047 | 86.946
10 | 1.164 | 0.01384 | -0.048 | 84.12
10.5 | 1.182 | 0.0146 | -0.049 | 80.969
11 | 1.194 | 0.01539 | -0.05 | 77.596
11.5 | 1.199 | 0.01634 | -0.051 | 73.383
12 | 1.198 | 0.01732 | -0.052 | 69.131
12.5 | 1.189 | 0.01848 | -0.053 | 64.337
13 | 1.172 | 0.0198 | -0.054 | 59.199
13.5 | 1.147 | 0.0216 | -0.055 | 53.128
14 | 1.115 | 0.0238 | -0.056 | 46.82
14.5 | 1.07 | 0.02777 | -0.056 | 38.511
15 | 0.906 | 0.08485 | -0.043 | 10.682
15.5 | 0.868 | 0.08848 | -0.043 | 9.806
16 | 0.792 | 0.11644 | -0.034 | 6.799
16.5 | 0.736 | 0.12443 | -0.033 | 5.911

## 102. Re 8M Mach 0.25 (2)
BIGFOIL.COM POLAR EXPORT
NACA66-117
NACA66-117 |  |  |  | Cl Max: | 1.5312 | at alpha= | 20 | deg
XFOIL ncrit=9 |  |  |  | L/D Max: | 82.5439 | at alpha= | 1.5 | deg
Re: | 8000000 |  |  | Cd Min: | 0.05978 | at alpha= | 20 | deg
Mach: | 0.25 |  |  | Cl=0 at alpha= | -0.78973 | deg
|  |  |  | @ Cl=0.1, Cd= | 0.0031698
|  |  |  | @ Cl=0.4, Cd= | 0.0060479
|  |  |  | @ Cl=0.6, Cd= | 0.0082158
alpha (deg) | Cl | Cd | Cm | Cl/Cd
-20 | -1.374 | 0.05686 | -0.0912 | -24.1646
-19.5 | -1.3839 | 0.05026 | -0.0919 | -27.5348
-19 | -1.3881 | 0.04466 | -0.0914 | -31.0815
-18.5 | -1.3844 | 0.04006 | -0.0902 | -34.5582
-18 | -1.3689 | 0.03663 | -0.0886 | -37.371
-17.5 | -1.3561 | 0.03322 | -0.0865 | -40.8218
-17 | -1.3347 | 0.03059 | -0.0843 | -43.6319
-16.5 | -1.3155 | 0.02793 | -0.0817 | -47.0999
-16 | -1.2916 | 0.02573 | -0.0791 | -50.1982
-15.5 | -1.2591 | 0.02411 | -0.0769 | -52.2231
-15 | -1.2326 | 0.02225 | -0.074 | -55.3978
-14.5 | -1.2064 | 0.02044 | -0.0708 | -59.0215
-14 | -1.1754 | 0.019 | -0.0679 | -61.8632
-13.5 | -1.1414 | 0.01774 | -0.0652 | -64.3405
-13 | -1.1042 | 0.0167 | -0.0627 | -66.1198
-12.5 | -1.067 | 0.01569 | -0.0602 | -68.0051
-12 | -1.0274 | 0.01482 | -0.0579 | -69.3252
-11.5 | -0.9875 | 0.014 | -0.0555 | -70.5357
-11 | -0.9468 | 0.01323 | -0.0532 | -71.5646
-10.5 | -0.908 | 0.0124 | -0.0506 | -73.2258
-10 | -0.8672 | 0.0117 | -0.0482 | -74.1197
-9.5 | -0.8253 | 0.01109 | -0.046 | -74.4184
-9 | -0.7826 | 0.01053 | -0.0438 | -74.321
-8.5 | -0.7384 | 0.01002 | -0.0418 | -73.6926
-8 | -0.6949 | 0.00953 | -0.0397 | -72.9171
-7.5 | -0.6529 | 0.00902 | -0.0373 | -72.3836
-7 | -0.6101 | 0.00859 | -0.0349 | -71.0244
-6.5 | -0.5673 | 0.00823 | -0.0324 | -68.9307
-6 | -0.5277 | 0.00794 | -0.0292 | -66.461
-5.5 | -0.4832 | 0.00765 | -0.0269 | -63.1634
-5 | -0.432 | 0.00739 | -0.026 | -58.4574
-4.5 | -0.3792 | 0.00714 | -0.0254 | -53.1092
-4 | -0.3254 | 0.0069 | -0.0251 | -47.1594
-3.5 | -0.2714 | 0.00665 | -0.0248 | -40.812
-3 | -0.2218 | 0.00619 | -0.0238 | -35.832
-2.5 | -0.1743 | 0.00558 | -0.0225 | -31.2366
-2 | -0.1268 | 0.00489 | -0.0213 | -25.9305
-1.5 | -0.0775 | 0.0041 | -0.0205 | -18.9024
-1 | -0.0262 | 0.00318 | -0.0201 | -8.239
-0.5 | 0.0361 | 0.00314 | -0.0215 | 11.4968
0 | 0.0985 | 0.00317 | -0.0229 | 31.0726
0.5 | 0.1615 | 0.00316 | -0.0244 | 51.1076
1 | 0.2235 | 0.00318 | -0.0257 | 70.283
1.5 | 0.2823 | 0.00342 | -0.0264 | 82.5439
2 | 0.3212 | 0.00465 | -0.0235 | 69.0753
2.5 | 0.3653 | 0.00541 | -0.0215 | 67.5231
3 | 0.4061 | 0.00616 | -0.0189 | 65.9253
3.5 | 0.4475 | 0.00679 | -0.0162 | 65.9057
4 | 0.4883 | 0.00736 | -0.0134 | 66.3451
4.5 | 0.5304 | 0.00764 | -0.0106 | 69.4241
5 | 0.5711 | 0.00797 | -0.0076 | 71.6562
5.5 | 0.6146 | 0.00834 | -0.0053 | 73.693
6 | 0.6577 | 0.00876 | -0.003 | 75.0799
6.5 | 0.7026 | 0.00918 | -0.0011 | 76.5359
7 | 0.7462 | 0.00964 | 0.001 | 77.4066
7.5 | 0.7882 | 0.01019 | 0.0033 | 77.3503
8 | 0.8319 | 0.0107 | 0.0053 | 77.7477
8.5 | 0.8752 | 0.01128 | 0.0073 | 77.5887
9 | 0.9175 | 0.01192 | 0.0094 | 76.9715
9.5 | 0.9571 | 0.0127 | 0.0119 | 75.3622
10 | 0.9987 | 0.01341 | 0.014 | 74.4743
10.5 | 1.0402 | 0.01416 | 0.0162 | 73.4605
11 | 1.0801 | 0.01501 | 0.0184 | 71.9587
12 | 1.1544 | 0.01707 | 0.0235 | 67.6274
12.5 | 1.1913 | 0.01816 | 0.026 | 65.6002
13 | 1.2298 | 0.01925 | 0.0282 | 63.8857
13.5 | 1.2648 | 0.02051 | 0.0307 | 61.6675
14 | 1.2991 | 0.02192 | 0.0332 | 59.2655
14.5 | 1.3323 | 0.02343 | 0.0357 | 56.863
15 | 1.3633 | 0.02513 | 0.0382 | 54.2499
15.5 | 1.3922 | 0.02706 | 0.0407 | 51.4486
16 | 1.4208 | 0.02909 | 0.0431 | 48.8415
16.5 | 1.4401 | 0.03184 | 0.0459 | 45.2293
17.5 | 1.4813 | 0.03762 | 0.0503 | 39.3753
18 | 1.497 | 0.04114 | 0.0522 | 36.3879
18.5 | 1.5142 | 0.04472 | 0.0536 | 33.8596
19 | 1.5254 | 0.04904 | 0.0547 | 31.1052
19.5 | 1.5282 | 0.05434 | 0.0553 | 28.1229
20 | 1.5312 | 0.05978 | 0.0554 | 25.6139

## 103. Re 8M Mach 0.50 (1)
BIGFOIL.COM POLAR EXPORT
NACA66-117
NACA66-117 |  |  |  | Cl Max: | 1.162 | at alpha= | 20 | deg
JavaFoil+Calcfoil stall+Eppler ext transition |  |  |  | L/D Max: | 79.748 | at alpha= | 2.5 | deg
Re: | 8000000 |  |  | Cd Min: | 0.00357 | at alpha= | 0 | deg
Mach: | 0.5 |  |  | Cl=0 at alpha= | -0.89583 | deg
|  |  |  | @ Cl=0.1, Cd= | 0.0035861
|  |  |  | @ Cl=0.4, Cd= | 0.0052321
|  |  |  | @ Cl=0.6, Cd= | 0.0089137
alpha (deg) | Cl | Cd | Cm | Cl/Cd
-20 | -1.078 | 0.15157 | 0.018 | -7.115
-19.5 | -1.05 | 0.14453 | 0.017 | -7.262
-19 | -1.015 | 0.14253 | 0.016 | -7.123
-18.5 | -0.984 | 0.13933 | 0.014 | -7.066
-18 | -0.963 | 0.138 | 0.014 | -6.975
-17.5 | -0.938 | 0.12651 | 0.014 | -7.416
-17 | -0.906 | 0.1233 | 0.012 | -7.345
-16.5 | -0.873 | 0.11994 | 0.011 | -7.277
-16 | -0.845 | 0.11605 | 0.01 | -7.286
-15.5 | -0.823 | 0.11137 | 0.01 | -7.389
-15 | -0.791 | 0.10855 | 0.009 | -7.288
-14.5 | -0.765 | 0.10043 | 0.008 | -7.616
-14 | -0.744 | 0.08755 | 0.008 | -8.5
-13.5 | -0.707 | 0.09981 | 0.006 | -7.085
-13 | -0.679 | 0.09207 | 0.005 | -7.373
-12.5 | -0.655 | 0.08098 | 0.005 | -8.089
-12 | -0.736 | 0.02235 | 0.007 | -32.95
-11.5 | -0.71 | 0.01946 | 0.006 | -36.458
-11 | -0.679 | 0.01795 | 0.005 | -37.824
-10.5 | -0.539 | 0.07523 | 0.002 | -7.161
-10 | -0.511 | 0.06666 | 0.001 | -7.666
-9.5 | -0.494 | 0.05266 | 0 | -9.388
-9 | -0.549 | 0.01491 | -0.001 | -36.793
-8.5 | -0.764 | 0.0139 | -0.002 | -54.983
-8 | -0.81 | 0.01279 | -0.003 | -63.33
-7.5 | -0.801 | 0.01201 | -0.005 | -66.707
-7 | -0.771 | 0.0113 | -0.006 | -68.22
-6.5 | -0.727 | 0.01068 | -0.008 | -68.102
-6 | -0.676 | 0.01012 | -0.009 | -66.817
-5.5 | -0.619 | 0.00961 | -0.011 | -64.468
-5 | -0.559 | 0.00916 | -0.012 | -61.035
-4.5 | -0.495 | 0.00873 | -0.013 | -56.738
-4 | -0.43 | 0.00834 | -0.015 | -51.484
-3.5 | -0.362 | 0.00804 | -0.016 | -45.089
-3 | -0.294 | 0.00772 | -0.018 | -38.064
-2.5 | -0.225 | 0.00744 | -0.019 | -30.221
-2 | -0.156 | 0.00494 | -0.021 | -31.546
-1.5 | -0.086 | 0.00449 | -0.022 | -19.084
-1 | -0.015 | 0.00363 | -0.024 | -4
-0.5 | 0.057 | 0.00361 | -0.025 | 15.786
0 | 0.129 | 0.00357 | -0.027 | 36.038
0.5 | 0.2 | 0.00364 | -0.028 | 54.952
1 | 0.272 | 0.0037 | -0.03 | 73.443
1.5 | 0.342 | 0.00478 | -0.031 | 71.416
2 | 0.41 | 0.00531 | -0.032 | 77.203
2.5 | 0.479 | 0.006 | -0.034 | 79.748
3 | 0.545 | 0.00861 | -0.035 | 63.272
3.5 | 0.612 | 0.00898 | -0.036 | 68.135
4 | 0.677 | 0.00941 | -0.038 | 71.958
4.5 | 0.741 | 0.00985 | -0.039 | 75.217
5 | 0.802 | 0.01036 | -0.041 | 77.418
5.5 | 0.859 | 0.01089 | -0.042 | 78.899
6 | 0.912 | 0.01146 | -0.043 | 79.614
6.5 | 0.958 | 0.01212 | -0.044 | 79.073
7 | 0.989 | 0.01288 | -0.046 | 76.812
7.5 | 0.998 | 0.01364 | -0.047 | 73.215
8 | 0.962 | 0.01472 | -0.048 | 65.389
8.5 | 0.527 | 0.05545 | -0.024 | 9.499
9 | 0.669 | 0.01652 | -0.051 | 40.515
9.5 | 0.701 | 0.01794 | -0.052 | 39.07
10 | 0.613 | 0.06352 | -0.03 | 9.653
10.5 | 0.637 | 0.07319 | -0.027 | 8.703
11 | 0.797 | 0.02023 | -0.056 | 39.431
11.5 | 0.828 | 0.02199 | -0.057 | 37.644
12 | 0.856 | 0.02429 | -0.058 | 35.235
12.5 | 0.76 | 0.07901 | -0.038 | 9.613
13 | 0.778 | 0.09228 | -0.034 | 8.428
13.5 | 0.854 | 0.06277 | -0.05 | 13.611
14 | 0.837 | 0.09499 | -0.038 | 8.807
14.5 | 0.86 | 0.10502 | -0.036 | 8.186
15 | 0.892 | 0.10945 | -0.04 | 8.151
15.5 | 0.918 | 0.11872 | -0.041 | 7.736
16 | 0.943 | 0.11557 | -0.04 | 8.157
16.5 | 0.979 | 0.11612 | -0.045 | 8.435
17 | 1.015 | 0.11811 | -0.048 | 8.591
17.5 | 1.024 | 0.12977 | -0.042 | 7.892
18 | 1.054 | 0.13468 | -0.045 | 7.826
18.5 | 1.097 | 0.12873 | -0.051 | 8.52
19 | 1.129 | 0.13212 | -0.053 | 8.548
19.5 | 1.134 | 0.14702 | -0.047 | 7.714
20 | 1.162 | 0.15292 | -0.048 | 7.597

## 104. Re 8M Mach 0.50 (2)
BIGFOIL.COM POLAR EXPORT
NACA66-117
NACA66-117 |  |  |  | Cl Max: | 0.9974 | at alpha= | 11 | deg
XFOIL ncrit=9 |  |  |  | L/D Max: | 96.4688 | at alpha= | 1.5 | deg
Re: | 8000000 |  |  | Cd Min: | 0.14251 | at alpha= | 16 | deg
Mach: | 0.5 |  |  | Cl=0 at alpha= | -0.77406 | deg
|  |  |  | @ Cl=0.1, Cd= | 0.0032941
|  |  |  | @ Cl=0.4, Cd= | 0.00691
|  |  |  | @ Cl=0.6, Cd= | 0.010835
alpha (deg) | Cl | Cd | Cm | Cl/Cd
-15.5 | -0.5642 | 0.12792 | -0.0652 | -4.4106
-14.5 | -0.595 | 0.10254 | -0.0808 | -5.8026
-14 | -0.6187 | 0.08835 | -0.0896 | -7.0028
-13.5 | -0.6435 | 0.07453 | -0.0993 | -8.6341
-13 | -0.6749 | 0.06194 | -0.1074 | -10.896
-12.5 | -0.7067 | 0.05146 | -0.1119 | -13.733
-12 | -0.7369 | 0.04285 | -0.1126 | -17.1972
-11.5 | -0.7711 | 0.03518 | -0.1102 | -21.9187
-11 | -0.8005 | 0.02863 | -0.1052 | -27.9602
-10.5 | -0.8258 | 0.02275 | -0.0979 | -36.2989
-10 | -0.8177 | 0.01931 | -0.0911 | -42.3459
-9.5 | -0.7959 | 0.01693 | -0.0847 | -47.0112
-9 | -0.7655 | 0.01514 | -0.0789 | -50.5614
-8.5 | -0.7251 | 0.01384 | -0.0741 | -52.3916
-8 | -0.6814 | 0.01278 | -0.0697 | -53.3177
-7.5 | -0.635 | 0.01187 | -0.0659 | -53.4962
-7 | -0.5882 | 0.01102 | -0.0622 | -53.3757
-6.5 | -0.5379 | 0.01032 | -0.0591 | -52.1221
-6 | -0.4868 | 0.00971 | -0.0563 | -50.1339
-5.5 | -0.4364 | 0.00911 | -0.0536 | -47.9034
-5 | -0.3862 | 0.00857 | -0.0508 | -45.0642
-4.5 | -0.3347 | 0.00811 | -0.0484 | -41.27
-4 | -0.2852 | 0.00766 | -0.0456 | -37.2324
-3.5 | -0.2373 | 0.00725 | -0.0426 | -32.731
-3 | -0.2039 | 0.00685 | -0.0366 | -29.7664
-2.5 | -0.1713 | 0.0061 | -0.0308 | -28.082
-2 | -0.1321 | 0.00522 | -0.0264 | -25.3065
-1.5 | -0.0903 | 0.00407 | -0.0229 | -22.1867
-1 | -0.0324 | 0.00328 | -0.0222 | -9.878
-0.5 | 0.0393 | 0.00326 | -0.0239 | 12.0552
0 | 0.1105 | 0.0033 | -0.0254 | 33.4848
0.5 | 0.1832 | 0.00328 | -0.0273 | 55.8537
1 | 0.2543 | 0.0033 | -0.0288 | 77.0606
1.5 | 0.3251 | 0.00337 | -0.0301 | 96.4688
2 | 0.3571 | 0.00473 | -0.0243 | 75.4968
2.5 | 0.39 | 0.00566 | -0.0185 | 68.9046
3 | 0.3966 | 0.00657 | -0.0074 | 60.3653
3.5 | 0.4083 | 0.00774 | 0.002 | 52.7519
4 | 0.4367 | 0.00876 | 0.008 | 49.8516
4.5 | 0.4854 | 0.00936 | 0.0106 | 51.859
5 | 0.5354 | 0.00996 | 0.0131 | 53.755
5.5 | 0.5848 | 0.01063 | 0.0157 | 55.0141
6 | 0.6352 | 0.01131 | 0.0183 | 56.1627
6.5 | 0.6848 | 0.01207 | 0.0211 | 56.7357
7 | 0.7332 | 0.01292 | 0.0242 | 56.7492
7.5 | 0.7816 | 0.01384 | 0.0273 | 56.474
8 | 0.8291 | 0.01483 | 0.0308 | 55.9069
8.5 | 0.8761 | 0.01591 | 0.0344 | 55.066
9 | 0.9166 | 0.01734 | 0.0389 | 52.8604
9.5 | 0.9549 | 0.019 | 0.0436 | 50.2579
10 | 0.9821 | 0.02128 | 0.0493 | 46.1513
10.5 | 0.9959 | 0.02442 | 0.0558 | 40.7821
11 | 0.9974 | 0.0286 | 0.0624 | 34.8741
11.5 | 0.991 | 0.03383 | 0.0679 | 29.2935
12 | 0.9647 | 0.04102 | 0.072 | 23.5178
12.5 | 0.9279 | 0.04999 | 0.0735 | 18.5617
13 | 0.8871 | 0.0608 | 0.0714 | 14.5905
13.5 | 0.8556 | 0.07236 | 0.0662 | 11.8242
14 | 0.8224 | 0.086 | 0.0577 | 9.5628
14.5 | 0.7991 | 0.09985 | 0.0481 | 8.003
15 | 0.7749 | 0.11489 | 0.038 | 6.7447
15.5 | 0.7545 | 0.12916 | 0.0293 | 5.8416
16 | 0.7406 | 0.14251 | 0.0208 | 5.1968

## 105. Re 10M Mach 0.00 (1)
BIGFOIL.COM POLAR EXPORT
NACA66-117
NACA66-117 |  |  |  | Cl Max: | 1.3 | at alpha= | 14 | deg
JavaFoil+Calcfoil stall+Eppler ext transition |  |  |  | L/D Max: | 98.237 | at alpha= | 8 | deg
Re: | 10000000 |  |  | Cd Min: | 0.00343 | at alpha= | 0 | deg
Mach: | 0 |  |  | Cl=0 at alpha= | -0.89516 | deg
|  |  |  | @ Cl=0.1, Cd= | 0.0035294
|  |  |  | @ Cl=0.4, Cd= | 0.0054641
|  |  |  | @ Cl=0.6, Cd= | 0.0077386
alpha (deg) | Cl | Cd | Cm | Cl/Cd
-19.5 | -0.903 | 0.13345 | 0.015 | -6.77
-19 | -0.939 | 0.10929 | 0.016 | -8.593
-18.5 | -0.975 | 0.08847 | 0.017 | -11.02
-18 | -1.076 | 0.03761 | 0.019 | -28.599
-17.5 | -1.1 | 0.03225 | 0.018 | -34.108
-17 | -1.123 | 0.02767 | 0.017 | -40.566
-16.5 | -1.139 | 0.02464 | 0.016 | -46.244
-16 | -1.15 | 0.02294 | 0.015 | -50.124
-15.5 | -1.161 | 0.02043 | 0.014 | -56.802
-15 | -1.164 | 0.01951 | 0.013 | -59.643
-14.5 | -1.165 | 0.01797 | 0.012 | -64.848
-14 | -1.163 | 0.01653 | 0.011 | -70.357
-13.5 | -1.156 | 0.01568 | 0.01 | -73.723
-13 | -1.145 | 0.01474 | 0.009 | -77.629
-12.5 | -1.129 | 0.01404 | 0.008 | -80.437
-12 | -1.11 | 0.01334 | 0.007 | -83.218
-11.5 | -1.086 | 0.0127 | 0.005 | -85.511
-11 | -1.059 | 0.01213 | 0.004 | -87.274
-10.5 | -1.028 | 0.0116 | 0.003 | -88.569
-10 | -0.993 | 0.01114 | 0.002 | -89.174
-9.5 | -0.955 | 0.01065 | 0.001 | -89.624
-9 | -0.913 | 0.0102 | -0.001 | -89.598
-8.5 | -0.868 | 0.00979 | -0.002 | -88.665
-8 | -0.82 | 0.00941 | -0.003 | -87.05
-7.5 | -0.769 | 0.00905 | -0.004 | -84.971
-7 | -0.717 | 0.00871 | -0.006 | -82.405
-6.5 | -0.664 | 0.0084 | -0.007 | -79.018
-6 | -0.609 | 0.00806 | -0.008 | -75.513
-5.5 | -0.553 | 0.00777 | -0.009 | -71.069
-5 | -0.495 | 0.0075 | -0.011 | -65.998
-4.5 | -0.437 | 0.00726 | -0.012 | -60.138
-4 | -0.378 | 0.00702 | -0.013 | -53.789
-3.5 | -0.318 | 0.00681 | -0.014 | -46.703
-3 | -0.258 | 0.00663 | -0.016 | -38.858
-2.5 | -0.198 | 0.00522 | -0.017 | -37.849
-2 | -0.136 | 0.00491 | -0.018 | -27.706
-1.5 | -0.075 | 0.00449 | -0.019 | -16.589
-1 | -0.013 | 0.00422 | -0.021 | -2.98
-0.5 | 0.049 | 0.00399 | -0.022 | 12.362
0 | 0.111 | 0.00343 | -0.023 | 32.5
0.5 | 0.173 | 0.00417 | -0.025 | 41.53
1 | 0.235 | 0.00446 | -0.026 | 52.719
1.5 | 0.297 | 0.00476 | -0.027 | 62.487
2 | 0.358 | 0.00523 | -0.028 | 68.547
2.5 | 0.419 | 0.00557 | -0.03 | 75.285
3 | 0.479 | 0.00545 | -0.031 | 87.838
3.5 | 0.537 | 0.00745 | -0.032 | 72.068
4 | 0.596 | 0.00772 | -0.033 | 77.252
4.5 | 0.654 | 0.00799 | -0.034 | 81.815
5 | 0.711 | 0.00831 | -0.035 | 85.629
5.5 | 0.767 | 0.00862 | -0.037 | 88.997
6 | 0.822 | 0.00891 | -0.038 | 92.266
6.5 | 0.876 | 0.00926 | -0.039 | 94.599
7 | 0.926 | 0.00962 | -0.04 | 96.287
7.5 | 0.975 | 0.00996 | -0.041 | 97.818
8 | 1.02 | 0.01039 | -0.042 | 98.237
8.5 | 1.063 | 0.01084 | -0.043 | 98.058
9 | 1.103 | 0.0113 | -0.045 | 97.676
9.5 | 1.14 | 0.01176 | -0.046 | 96.961
10 | 1.174 | 0.01231 | -0.047 | 95.325
10.5 | 1.203 | 0.01279 | -0.048 | 94.076
11 | 1.229 | 0.01343 | -0.049 | 91.487
11.5 | 1.251 | 0.01422 | -0.05 | 87.929
12 | 1.269 | 0.01486 | -0.051 | 85.362
12.5 | 1.282 | 0.01572 | -0.052 | 81.578
13 | 1.292 | 0.01661 | -0.053 | 77.777
13.5 | 1.298 | 0.01748 | -0.054 | 74.23
14 | 1.3 | 0.01837 | -0.055 | 70.774
14.5 | 1.297 | 0.01964 | -0.056 | 66.065
15 | 1.291 | 0.02086 | -0.057 | 61.901
15.5 | 1.281 | 0.02255 | -0.057 | 56.796
16 | 1.263 | 0.02439 | -0.058 | 51.79
16.5 | 1.244 | 0.02566 | -0.059 | 48.456
17 | 1.218 | 0.02812 | -0.06 | 43.323
17.5 | 1.188 | 0.03149 | -0.06 | 37.726
18 | 1.157 | 0.03495 | -0.06 | 33.12
18.5 | 1.123 | 0.03979 | -0.061 | 28.22
19 | 1.043 | 0.06821 | -0.057 | 15.287

## 106. Re 10M Mach 0.00 (2)
BIGFOIL.COM POLAR EXPORT
NACA66-117
NACA66-117 |  |  |  | Cl Max: | 1.6281 | at alpha= | 20 | deg
XFOIL ncrit=9 |  |  |  | L/D Max: | 89.9493 | at alpha= | 8.5 | deg
Re: | 10000000 |  |  | Cd Min: | 0.03743 | at alpha= | 20 | deg
Mach: | 0 |  |  | Cl=0 at alpha= | -0.83937 | deg
|  |  |  | @ Cl=0.1, Cd= | 0.0029613
|  |  |  | @ Cl=0.4, Cd= | 0.0060247
|  |  |  | @ Cl=0.6, Cd= | 0.0075034
alpha (deg) | Cl | Cd | Cm | Cl/Cd
-20 | -1.5165 | 0.03232 | -0.0707 | -46.9214
-19.5 | -1.4978 | 0.03013 | -0.0691 | -49.7113
-19 | -1.4768 | 0.02811 | -0.0675 | -52.5365
-18.5 | -1.4535 | 0.02627 | -0.066 | -55.3293
-18 | -1.4271 | 0.02469 | -0.0645 | -57.8007
-17.5 | -1.3995 | 0.02322 | -0.0629 | -60.2713
-17 | -1.3705 | 0.02187 | -0.0614 | -62.6658
-16.5 | -1.3426 | 0.02051 | -0.0595 | -65.4608
-16 | -1.3103 | 0.01942 | -0.0579 | -67.4717
-15.5 | -1.2803 | 0.01827 | -0.056 | -70.0766
-15 | -1.2484 | 0.01721 | -0.0541 | -72.5392
-14.5 | -1.2166 | 0.01619 | -0.0521 | -75.1452
-14 | -1.183 | 0.01527 | -0.0501 | -77.4722
-13.5 | -1.1467 | 0.01448 | -0.0484 | -79.192
-13 | -1.1103 | 0.01374 | -0.0467 | -80.8079
-12.5 | -1.0725 | 0.01305 | -0.045 | -82.1839
-12 | -1.0337 | 0.01244 | -0.0433 | -83.0949
-11.5 | -0.9946 | 0.01185 | -0.0416 | -83.9325
-11 | -0.9549 | 0.01128 | -0.04 | -84.6543
-10.5 | -0.9164 | 0.01069 | -0.038 | -85.725
-10 | -0.8772 | 0.01016 | -0.036 | -86.3386
-9.5 | -0.8368 | 0.00969 | -0.0341 | -86.3571
-9 | -0.7956 | 0.00926 | -0.0323 | -85.9179
-8.5 | -0.754 | 0.00888 | -0.0305 | -84.9099
-8 | -0.7137 | 0.00852 | -0.0282 | -83.7676
-7.5 | -0.6783 | 0.00818 | -0.0248 | -82.9218
-7 | -0.6355 | 0.00792 | -0.0229 | -80.2399
-6.5 | -0.5866 | 0.00766 | -0.0222 | -76.5796
-6 | -0.5359 | 0.00742 | -0.0218 | -72.2237
-5.5 | -0.4851 | 0.00715 | -0.0215 | -67.8462
-5 | -0.4326 | 0.00693 | -0.0214 | -62.4242
-4.5 | -0.3792 | 0.00672 | -0.0215 | -56.4286
-4 | -0.3254 | 0.00651 | -0.0217 | -49.9846
-3.5 | -0.2715 | 0.00629 | -0.0219 | -43.1638
-3 | -0.2201 | 0.00593 | -0.0217 | -37.1164
-2.5 | -0.1706 | 0.00544 | -0.0211 | -31.3603
-2 | -0.12 | 0.00489 | -0.0208 | -24.5399
-1.5 | -0.0693 | 0.00427 | -0.0206 | -16.2295
-0.5 | 0.0356 | 0.003 | -0.0209 | 11.8667
0 | 0.096 | 0.00296 | -0.0224 | 32.4324
0.5 | 0.1561 | 0.00298 | -0.0237 | 52.3826
1 | 0.2155 | 0.00308 | -0.025 | 69.9675
1.5 | 0.2589 | 0.00408 | -0.0233 | 63.4559
2 | 0.3067 | 0.00473 | -0.0224 | 64.8414
3 | 0.3986 | 0.00601 | -0.0199 | 66.3228
3.5 | 0.4452 | 0.0065 | -0.0187 | 68.4923
4 | 0.4914 | 0.00696 | -0.0174 | 70.6034
4.5 | 0.5423 | 0.00721 | -0.017 | 75.215
5 | 0.5922 | 0.00746 | -0.0165 | 79.3834
5.5 | 0.6407 | 0.00773 | -0.0156 | 82.8849
6 | 0.6826 | 0.00796 | -0.0133 | 85.7538
6.5 | 0.7229 | 0.00826 | -0.0108 | 87.5182
7 | 0.7634 | 0.00864 | -0.0085 | 88.3565
7.5 | 0.8044 | 0.00905 | -0.0065 | 88.884
8 | 0.8465 | 0.00943 | -0.0047 | 89.7667
8.5 | 0.8878 | 0.00987 | -0.0028 | 89.9493
9 | 0.9283 | 0.01037 | -0.001 | 89.5178
9.5 | 0.9681 | 0.01092 | 0.001 | 88.6538
10.5 | 1.0481 | 0.01205 | 0.0044 | 86.9793
11 | 1.0878 | 0.01266 | 0.0061 | 85.9242
11.5 | 1.1255 | 0.01335 | 0.0079 | 84.3071
12 | 1.1618 | 0.01416 | 0.0099 | 82.048
12.5 | 1.1977 | 0.01498 | 0.0118 | 79.9533
13 | 1.2329 | 0.01585 | 0.0138 | 77.7855
13.5 | 1.2704 | 0.01666 | 0.0152 | 76.2545
14 | 1.3044 | 0.0176 | 0.0171 | 74.1136
14.5 | 1.3389 | 0.01859 | 0.0188 | 72.0226
15 | 1.3715 | 0.01968 | 0.0206 | 69.69
15.5 | 1.4016 | 0.02096 | 0.0225 | 66.8702
16 | 1.4346 | 0.02212 | 0.024 | 64.8553
16.5 | 1.4587 | 0.02383 | 0.0262 | 61.2128
17 | 1.486 | 0.0254 | 0.028 | 58.5039
17.5 | 1.5129 | 0.02708 | 0.0296 | 55.8678
18 | 1.5394 | 0.02879 | 0.0311 | 53.47
18.5 | 1.5628 | 0.03079 | 0.0326 | 50.7567
19 | 1.5874 | 0.03277 | 0.0339 | 48.4406
19.5 | 1.6092 | 0.03498 | 0.0352 | 46.0034
20 | 1.6281 | 0.03743 | 0.0365 | 43.4972

## 107. Re 10M Mach 0.10 (1)
BIGFOIL.COM POLAR EXPORT
NACA66-117
NACA66-117 |  |  |  | Cl Max: | 1.283 | at alpha= | 13.5 | deg
JavaFoil+Calcfoil stall+Eppler ext transition |  |  |  | L/D Max: | 97.845 | at alpha= | 8 | deg
Re: | 10000000 |  |  | Cd Min: | 0.00346 | at alpha= | 0 | deg
Mach: | 0.1 |  |  | Cl=0 at alpha= | -0.89682 | deg
|  |  |  | @ Cl=0.1, Cd= | 0.0035568
|  |  |  | @ Cl=0.4, Cd= | 0.0055092
|  |  |  | @ Cl=0.6, Cd= | 0.0077748
alpha (deg) | Cl | Cd | Cm | Cl/Cd
-19 | -0.871 | 0.13315 | 0.014 | -6.54
-18.5 | -0.904 | 0.11303 | 0.015 | -8
-18 | -0.937 | 0.09556 | 0.015 | -9.804
-17.5 | -1.049 | 0.03735 | 0.018 | -28.087
-17 | -1.08 | 0.03022 | 0.017 | -35.743
-16.5 | -1.102 | 0.02659 | 0.016 | -41.451
-16 | -1.12 | 0.02364 | 0.015 | -47.373
-15.5 | -1.133 | 0.02155 | 0.014 | -52.586
-15 | -1.141 | 0.02009 | 0.013 | -56.813
-14.5 | -1.147 | 0.01819 | 0.012 | -63.081
-14 | -1.148 | 0.01686 | 0.011 | -68.111
-13.5 | -1.143 | 0.01612 | 0.01 | -70.934
-13 | -1.135 | 0.01505 | 0.009 | -75.402
-12.5 | -1.122 | 0.01431 | 0.008 | -78.435
-12 | -1.105 | 0.01351 | 0.007 | -81.759
-11.5 | -1.083 | 0.01284 | 0.005 | -84.357
-11 | -1.057 | 0.01227 | 0.004 | -86.206
-10.5 | -1.027 | 0.01172 | 0.003 | -87.665
-10 | -0.994 | 0.01124 | 0.002 | -88.406
-9.5 | -0.956 | 0.01075 | 0.001 | -88.982
-9 | -0.915 | 0.01028 | -0.001 | -89.072
-8.5 | -0.87 | 0.00988 | -0.002 | -88.085
-8 | -0.822 | 0.00949 | -0.003 | -86.573
-7.5 | -0.772 | 0.00909 | -0.004 | -84.91
-7 | -0.72 | 0.00878 | -0.006 | -81.963
-6.5 | -0.666 | 0.00842 | -0.007 | -79.126
-6 | -0.611 | 0.00812 | -0.008 | -75.304
-5.5 | -0.555 | 0.00783 | -0.009 | -70.901
-5 | -0.497 | 0.00755 | -0.011 | -65.855
-4.5 | -0.439 | 0.00729 | -0.012 | -60.175
-4 | -0.379 | 0.00707 | -0.013 | -53.708
-3.5 | -0.319 | 0.00683 | -0.014 | -46.768
-3 | -0.259 | 0.00665 | -0.016 | -38.924
-2.5 | -0.199 | 0.00522 | -0.017 | -38.093
-2 | -0.137 | 0.00488 | -0.018 | -28.014
-1.5 | -0.075 | 0.00453 | -0.02 | -16.54
-1 | -0.013 | 0.00422 | -0.021 | -2.994
-0.5 | 0.05 | 0.00396 | -0.022 | 12.523
0 | 0.112 | 0.00346 | -0.023 | 32.349
0.5 | 0.174 | 0.00415 | -0.025 | 41.987
1 | 0.236 | 0.00444 | -0.026 | 53.254
1.5 | 0.299 | 0.00481 | -0.027 | 62.073
2 | 0.36 | 0.00526 | -0.028 | 68.392
2.5 | 0.421 | 0.00564 | -0.03 | 74.668
3 | 0.481 | 0.00547 | -0.031 | 87.985
3.5 | 0.54 | 0.00751 | -0.032 | 71.906
4 | 0.599 | 0.00777 | -0.033 | 77.07
4.5 | 0.657 | 0.00805 | -0.034 | 81.619
5 | 0.714 | 0.00834 | -0.036 | 85.686
5.5 | 0.771 | 0.00864 | -0.037 | 89.141
6 | 0.826 | 0.00896 | -0.038 | 92.135
6.5 | 0.879 | 0.00931 | -0.039 | 94.403
7 | 0.93 | 0.00968 | -0.04 | 96.021
7.5 | 0.978 | 0.01005 | -0.041 | 97.277
8 | 1.023 | 0.01046 | -0.043 | 97.845
8.5 | 1.066 | 0.01093 | -0.044 | 97.555
9 | 1.105 | 0.01139 | -0.045 | 97.057
9.5 | 1.141 | 0.01189 | -0.046 | 96.005
10 | 1.174 | 0.01245 | -0.047 | 94.226
10.5 | 1.202 | 0.01303 | -0.048 | 92.212
11 | 1.226 | 0.01373 | -0.049 | 89.314
11.5 | 1.246 | 0.01443 | -0.05 | 86.354
12 | 1.262 | 0.01509 | -0.051 | 83.639
12.5 | 1.273 | 0.01598 | -0.052 | 79.678
13 | 1.28 | 0.01691 | -0.053 | 75.676
13.5 | 1.283 | 0.01783 | -0.054 | 71.941
14 | 1.281 | 0.0189 | -0.055 | 67.77
14.5 | 1.275 | 0.02009 | -0.056 | 63.48
15 | 1.265 | 0.02143 | -0.057 | 59.049
15.5 | 1.25 | 0.02353 | -0.057 | 53.12
16 | 1.227 | 0.02541 | -0.058 | 48.316
16.5 | 1.199 | 0.0282 | -0.059 | 42.521
17 | 1.172 | 0.02988 | -0.06 | 39.208
17.5 | 1.134 | 0.03474 | -0.06 | 32.632
18 | 1.096 | 0.03964 | -0.06 | 27.654
18.5 | 1.026 | 0.06028 | -0.057 | 17.02

## 108. Re 10M Mach 0.10 (2)
BIGFOIL.COM POLAR EXPORT
NACA66-117
NACA66-117 |  |  |  | Cl Max: | 1.6275 | at alpha= | 20 | deg
XFOIL ncrit=9 |  |  |  | L/D Max: | 88.8989 | at alpha= | 8.5 | deg
Re: | 10000000 |  |  | Cd Min: | 0.03933 | at alpha= | 20 | deg
Mach: | 0.1 |  |  | Cl=0 at alpha= | -0.82047 | deg
|  |  |  | @ Cl=0.1, Cd= | 0.0029712
|  |  |  | @ Cl=0.4, Cd= | 0.0060343
|  |  |  | @ Cl=0.6, Cd= | 0.0075298
alpha (deg) | Cl | Cd | Cm | Cl/Cd
-20 | -1.5143 | 0.03409 | -0.0745 | -44.4207
-19.5 | -1.4971 | 0.03164 | -0.0728 | -47.3167
-19 | -1.4766 | 0.02944 | -0.0712 | -50.1562
-18.5 | -1.4534 | 0.02748 | -0.0696 | -52.8894
-18 | -1.4286 | 0.02569 | -0.0679 | -55.6092
-17.5 | -1.4028 | 0.02402 | -0.0661 | -58.4013
-17 | -1.3723 | 0.02265 | -0.0645 | -60.5872
-16.5 | -1.345 | 0.02118 | -0.0625 | -63.5033
-16 | -1.314 | 0.01995 | -0.0607 | -65.8647
-15.5 | -1.2798 | 0.01894 | -0.0591 | -67.5713
-15 | -1.2498 | 0.01772 | -0.0569 | -70.5305
-14.5 | -1.2191 | 0.01661 | -0.0546 | -73.3955
-14 | -1.1842 | 0.01567 | -0.0527 | -75.5712
-13.5 | -1.1492 | 0.0148 | -0.0506 | -77.6486
-13 | -1.1125 | 0.01402 | -0.0488 | -79.3509
-12.5 | -1.0742 | 0.01331 | -0.047 | -80.7062
-12 | -1.0358 | 0.01265 | -0.0452 | -81.8814
-11.5 | -0.996 | 0.01204 | -0.0435 | -82.7243
-11 | -0.9555 | 0.01147 | -0.0418 | -83.3043
-10.5 | -0.9172 | 0.01085 | -0.0396 | -84.5346
-10 | -0.8778 | 0.0103 | -0.0376 | -85.2233
-9.5 | -0.837 | 0.00981 | -0.0357 | -85.3211
-9 | -0.7954 | 0.00936 | -0.0338 | -84.9786
-8.5 | -0.7534 | 0.00897 | -0.032 | -83.9911
-8 | -0.7122 | 0.0086 | -0.0298 | -82.814
-7.5 | -0.6745 | 0.00822 | -0.0269 | -82.056
-7 | -0.6363 | 0.00796 | -0.0238 | -79.9372
-6.5 | -0.5877 | 0.00769 | -0.023 | -76.4239
-6 | -0.5371 | 0.00745 | -0.0225 | -72.094
-5.5 | -0.4862 | 0.00718 | -0.022 | -67.7159
-5 | -0.4338 | 0.00695 | -0.0219 | -62.4173
-4.5 | -0.3802 | 0.00674 | -0.0219 | -56.4095
-4 | -0.3263 | 0.00653 | -0.0221 | -49.9694
-3.5 | -0.2721 | 0.00631 | -0.0222 | -43.122
-3 | -0.2206 | 0.00595 | -0.0219 | -37.0756
-2.5 | -0.171 | 0.00546 | -0.0214 | -31.3187
-2 | -0.1204 | 0.0049 | -0.021 | -24.5714
-1.5 | -0.0696 | 0.00428 | -0.0207 | -16.2617
-1 | -0.02 | 0.00345 | -0.0204 | -5.7971
-0.5 | 0.0357 | 0.003 | -0.021 | 11.9
0 | 0.0965 | 0.00297 | -0.0225 | 32.4916
0.5 | 0.157 | 0.00299 | -0.0238 | 52.5084
1 | 0.2169 | 0.00308 | -0.0251 | 70.4221
1.5 | 0.2605 | 0.00407 | -0.0234 | 64.0049
2 | 0.3081 | 0.00473 | -0.0225 | 65.1374
3 | 0.3996 | 0.00603 | -0.0197 | 66.2687
3.5 | 0.4463 | 0.00653 | -0.0185 | 68.3461
4 | 0.4923 | 0.00699 | -0.0171 | 70.4292
4.5 | 0.5431 | 0.00724 | -0.0166 | 75.0138
5 | 0.593 | 0.00749 | -0.0159 | 79.1722
5.5 | 0.6405 | 0.00776 | -0.0147 | 82.5387
6 | 0.68 | 0.008 | -0.0119 | 85
6.5 | 0.7213 | 0.00833 | -0.0096 | 86.5906
7 | 0.7624 | 0.00872 | -0.0073 | 87.4312
7.5 | 0.804 | 0.00914 | -0.0053 | 87.965
8 | 0.8466 | 0.00954 | -0.0035 | 88.7421
8.5 | 0.8881 | 0.00999 | -0.0016 | 88.8989
9 | 0.9284 | 0.01051 | 0.0004 | 88.3349
9.5 | 0.9679 | 0.01111 | 0.0025 | 87.1197
10 | 1.0095 | 0.01165 | 0.0041 | 86.6524
10.5 | 1.0493 | 0.01225 | 0.0059 | 85.6571
11 | 1.0886 | 0.0129 | 0.0077 | 84.3876
11.5 | 1.1274 | 0.0136 | 0.0096 | 82.8971
12 | 1.1626 | 0.01449 | 0.0118 | 80.2346
12.5 | 1.1999 | 0.01528 | 0.0137 | 78.5275
13 | 1.2358 | 0.01618 | 0.0156 | 76.3782
13.5 | 1.2722 | 0.01706 | 0.0174 | 74.5721
14 | 1.3076 | 0.01801 | 0.0192 | 72.6041
14.5 | 1.3409 | 0.01912 | 0.0211 | 70.1308
15 | 1.3742 | 0.02024 | 0.0229 | 67.8953
15.5 | 1.4042 | 0.0216 | 0.025 | 65.0093
16 | 1.4357 | 0.0229 | 0.0267 | 62.6943
16.5 | 1.4615 | 0.02462 | 0.0289 | 59.3623
17 | 1.4894 | 0.02624 | 0.0307 | 56.7607
17.5 | 1.5143 | 0.02813 | 0.0326 | 53.8322
18 | 1.5423 | 0.02986 | 0.034 | 51.651
18.5 | 1.5658 | 0.03198 | 0.0356 | 48.9619
19 | 1.5879 | 0.03426 | 0.0371 | 46.3485
19.5 | 1.6084 | 0.03672 | 0.0385 | 43.8017
20 | 1.6275 | 0.03933 | 0.0398 | 41.3806

## 109. Re 10M Mach 0.25 (1)
BIGFOIL.COM POLAR EXPORT
NACA66-117
NACA66-117 |  |  |  | Cl Max: | 1.201 | at alpha= | 11.5 | deg
JavaFoil+Calcfoil stall+Eppler ext transition |  |  |  | L/D Max: | 94.606 | at alpha= | 7.5 | deg
Re: | 10000000 |  |  | Cd Min: | 0.00346 | at alpha= | 0 | deg
Mach: | 0.25 |  |  | Cl=0 at alpha= | -0.89844 | deg
|  |  |  | @ Cl=0.1, Cd= | 0.0035842
|  |  |  | @ Cl=0.4, Cd= | 0.0053084
|  |  |  | @ Cl=0.6, Cd= | 0.0078926
alpha (deg) | Cl | Cd | Cm | Cl/Cd
-17.5 | -0.602 | 0.13739 | 0.01 | -4.385
-17 | -0.651 | 0.13001 | 0.01 | -5.007
-16.5 | -0.698 | 0.11907 | 0.01 | -5.862
-16 | -0.742 | 0.1087 | 0.01 | -6.83
-15.5 | -0.78 | 0.10238 | 0.009 | -7.617
-15 | -0.921 | 0.03406 | 0.013 | -27.039
-14.5 | -0.972 | 0.02573 | 0.012 | -37.77
-14 | -1.013 | 0.02022 | 0.011 | -50.11
-13.5 | -1.036 | 0.01825 | 0.01 | -56.808
-13 | -1.052 | 0.01671 | 0.009 | -62.945
-12.5 | -1.058 | 0.0159 | 0.008 | -66.57
-12 | -1.058 | 0.0149 | 0.007 | -71.034
-11.5 | -1.051 | 0.01399 | 0.006 | -75.154
-11 | -1.038 | 0.01323 | 0.004 | -78.425
-10.5 | -1.018 | 0.01258 | 0.003 | -80.873
-10 | -0.991 | 0.01196 | 0.002 | -82.912
-9.5 | -0.96 | 0.01134 | 0.001 | -84.632
-9 | -0.924 | 0.01081 | -0.001 | -85.443
-8.5 | -0.881 | 0.01034 | -0.002 | -85.196
-8 | -0.835 | 0.00986 | -0.003 | -84.691
-7.5 | -0.786 | 0.00946 | -0.004 | -83.012
-7 | -0.734 | 0.0091 | -0.006 | -80.696
-6.5 | -0.681 | 0.00873 | -0.007 | -77.934
-6 | -0.625 | 0.00837 | -0.008 | -74.682
-5.5 | -0.568 | 0.00806 | -0.01 | -70.449
-5 | -0.509 | 0.00774 | -0.011 | -65.785
-4.5 | -0.45 | 0.00746 | -0.012 | -60.239
-4 | -0.389 | 0.00724 | -0.013 | -53.734
-3.5 | -0.328 | 0.00699 | -0.015 | -46.873
-3 | -0.265 | 0.00679 | -0.016 | -39.099
-2.5 | -0.204 | 0.00465 | -0.017 | -43.769
-2 | -0.141 | 0.00506 | -0.019 | -27.781
-1.5 | -0.077 | 0.00461 | -0.02 | -16.701
-1 | -0.013 | 0.00425 | -0.021 | -3.053
-0.5 | 0.051 | 0.00399 | -0.023 | 12.771
0 | 0.115 | 0.00346 | -0.024 | 33.228
0.5 | 0.179 | 0.00421 | -0.025 | 42.493
1 | 0.243 | 0.00452 | -0.027 | 53.732
1.5 | 0.307 | 0.00492 | -0.028 | 62.437
2 | 0.37 | 0.00541 | -0.029 | 68.397
2.5 | 0.432 | 0.0052 | -0.03 | 82.973
3 | 0.492 | 0.00742 | -0.032 | 66.312
3.5 | 0.553 | 0.0077 | -0.033 | 71.875
4 | 0.614 | 0.00795 | -0.034 | 77.162
4.5 | 0.673 | 0.00827 | -0.035 | 81.396
5 | 0.731 | 0.0086 | -0.037 | 85.007
5.5 | 0.788 | 0.00896 | -0.038 | 88.011
6 | 0.844 | 0.00929 | -0.039 | 90.83
6.5 | 0.898 | 0.00969 | -0.04 | 92.6
7 | 0.947 | 0.01011 | -0.041 | 93.687
7.5 | 0.994 | 0.01051 | -0.042 | 94.606
8 | 1.037 | 0.01097 | -0.044 | 94.541
8.5 | 1.077 | 0.01149 | -0.045 | 93.683
9 | 1.112 | 0.01203 | -0.046 | 92.438
9.5 | 1.141 | 0.0126 | -0.047 | 90.576
10 | 1.166 | 0.01326 | -0.048 | 87.875
10.5 | 1.184 | 0.01399 | -0.049 | 84.635
11 | 1.196 | 0.01485 | -0.05 | 80.492
11.5 | 1.201 | 0.01571 | -0.051 | 76.462
12 | 1.199 | 0.0167 | -0.052 | 71.819
12.5 | 1.19 | 0.01773 | -0.053 | 67.136
13 | 1.174 | 0.019 | -0.054 | 61.775
13.5 | 1.149 | 0.02072 | -0.055 | 55.469
14 | 1.118 | 0.02252 | -0.056 | 49.636
14.5 | 1.076 | 0.02544 | -0.057 | 42.3
15 | 1.007 | 0.036 | -0.055 | 27.977
15.5 | 0.963 | 0.03745 | -0.056 | 25.719
16 | 0.795 | 0.11241 | -0.036 | 7.071
16.5 | 0.737 | 0.12099 | -0.035 | 6.091

## 110. Re 10M Mach 0.25 (2)
BIGFOIL.COM POLAR EXPORT
NACA66-117
NACA66-117 |  |  |  | Cl Max: | 1.5773 | at alpha= | 20 | deg
XFOIL ncrit=9 |  |  |  | L/D Max: | 83.0226 | at alpha= | 8 | deg
Re: | 10000000 |  |  | Cd Min: | 0.05552 | at alpha= | 20 | deg
Mach: | 0.25 |  |  | Cl=0 at alpha= | -0.81176 | deg
|  |  |  | @ Cl=0.1, Cd= | 0.0029802
|  |  |  | @ Cl=0.4, Cd= | 0.0060838
|  |  |  | @ Cl=0.6, Cd= | 0.0077595
alpha (deg) | Cl | Cd | Cm | Cl/Cd
-20 | -1.4422 | 0.05047 | -0.0924 | -28.5754
-19.5 | -1.4439 | 0.04508 | -0.092 | -32.0297
-19 | -1.4407 | 0.0404 | -0.0908 | -35.6609
-18.5 | -1.4315 | 0.03647 | -0.0891 | -39.2514
-18 | -1.4121 | 0.03351 | -0.0872 | -42.1397
-17.5 | -1.3947 | 0.03057 | -0.0848 | -45.6232
-17 | -1.3708 | 0.02819 | -0.0825 | -48.6272
-16.5 | -1.3478 | 0.0259 | -0.0798 | -52.0386
-16 | -1.3201 | 0.02398 | -0.0771 | -55.05
-15.5 | -1.2869 | 0.02247 | -0.0748 | -57.2719
-15 | -1.2553 | 0.02094 | -0.0721 | -59.9475
-14.5 | -1.2241 | 0.01948 | -0.0693 | -62.8388
-14 | -1.1897 | 0.0182 | -0.0666 | -65.3681
-13.5 | -1.1586 | 0.01686 | -0.0634 | -68.7189
-13 | -1.1222 | 0.01579 | -0.0608 | -71.0703
-12.5 | -1.0843 | 0.01484 | -0.0582 | -73.066
-12 | -1.0441 | 0.01404 | -0.0559 | -74.3661
-11.5 | -1.0044 | 0.01321 | -0.0534 | -76.0333
-11 | -0.9625 | 0.01251 | -0.0512 | -76.9384
-10.5 | -0.9192 | 0.01191 | -0.0492 | -77.1788
-10 | -0.8797 | 0.01119 | -0.0465 | -78.6148
-9.5 | -0.8382 | 0.01054 | -0.0441 | -79.5256
-9 | -0.7952 | 0.00999 | -0.0419 | -79.5996
-8.5 | -0.7516 | 0.00951 | -0.0398 | -79.0326
-8 | -0.7078 | 0.00907 | -0.0377 | -78.0375
-7.5 | -0.6641 | 0.00866 | -0.0354 | -76.6859
-7 | -0.6231 | 0.00821 | -0.0326 | -75.8952
-6.5 | -0.5824 | 0.00784 | -0.0296 | -74.2857
-6 | -0.5407 | 0.00761 | -0.0267 | -71.0512
-5.5 | -0.4903 | 0.00734 | -0.0256 | -66.7984
-5 | -0.4384 | 0.00708 | -0.0248 | -61.9209
-4.5 | -0.3844 | 0.00686 | -0.0245 | -56.035
-4 | -0.3302 | 0.00663 | -0.0242 | -49.8039
-3.5 | -0.275 | 0.00642 | -0.0242 | -42.8349
-3 | -0.2222 | 0.00609 | -0.0237 | -36.486
-2.5 | -0.1725 | 0.00557 | -0.0228 | -30.9695
-1.5 | -0.0712 | 0.0043 | -0.0215 | -16.5581
-1 | -0.0221 | 0.00336 | -0.0208 | -6.5774
-0.5 | 0.0366 | 0.00302 | -0.0216 | 12.1192
0 | 0.0995 | 0.00298 | -0.0231 | 33.3893
0.5 | 0.162 | 0.003 | -0.0245 | 54
1 | 0.2242 | 0.00308 | -0.0259 | 72.7922
1.5 | 0.2696 | 0.004 | -0.0242 | 67.4
2 | 0.3159 | 0.00476 | -0.0226 | 66.3655
2.5 | 0.3601 | 0.00551 | -0.0206 | 65.3539
3 | 0.4046 | 0.00615 | -0.0186 | 65.7886
3.5 | 0.4497 | 0.00669 | -0.0166 | 67.2197
4 | 0.4953 | 0.00713 | -0.0147 | 69.467
4.5 | 0.5443 | 0.0074 | -0.0134 | 73.5541
5 | 0.585 | 0.00763 | -0.0103 | 76.671
5.5 | 0.6267 | 0.00799 | -0.0075 | 78.4355
6 | 0.6707 | 0.00835 | -0.0053 | 80.3234
6.5 | 0.7147 | 0.00875 | -0.0032 | 81.68
7 | 0.7576 | 0.00923 | -0.0009 | 82.0802
7.5 | 0.802 | 0.00969 | 0.0011 | 82.7657
8 | 0.846 | 0.01019 | 0.0031 | 83.0226
8.5 | 0.8883 | 0.01076 | 0.0053 | 82.5558
9 | 0.9294 | 0.01141 | 0.0077 | 81.4549
9.5 | 0.9725 | 0.01203 | 0.0097 | 80.8396
10 | 1.0142 | 0.01273 | 0.0119 | 79.6701
10.5 | 1.0554 | 0.01348 | 0.0142 | 78.2938
11 | 1.0963 | 0.01426 | 0.0164 | 76.8794
11.5 | 1.1337 | 0.01522 | 0.019 | 74.4875
12 | 1.172 | 0.0162 | 0.0215 | 72.3457
12.5 | 1.2108 | 0.01717 | 0.0238 | 70.5183
13 | 1.248 | 0.01825 | 0.0263 | 68.3836
13.5 | 1.2855 | 0.0194 | 0.0286 | 66.2629
14 | 1.319 | 0.02077 | 0.0313 | 63.5051
14.5 | 1.3524 | 0.02224 | 0.0339 | 60.8094
15 | 1.3805 | 0.02407 | 0.0369 | 57.3536
15.5 | 1.4115 | 0.02582 | 0.0394 | 54.6669
16 | 1.441 | 0.02775 | 0.0418 | 51.9279
16.5 | 1.4678 | 0.02994 | 0.0443 | 49.0247
17 | 1.4947 | 0.03224 | 0.0465 | 46.3617
17.5 | 1.516 | 0.03503 | 0.0489 | 43.2772
18 | 1.5345 | 0.03819 | 0.051 | 40.1807
18.5 | 1.5545 | 0.04142 | 0.0527 | 37.5302
19 | 1.5683 | 0.04531 | 0.0542 | 34.6127
19.5 | 1.5756 | 0.05002 | 0.0552 | 31.4994
20 | 1.5773 | 0.05552 | 0.0556 | 28.4096

## 111. Re 10M Mach 0.50 (1)
BIGFOIL.COM POLAR EXPORT
NACA66-117
NACA66-117 |  |  |  | Cl Max: | 1.167 | at alpha= | 20 | deg
JavaFoil+Calcfoil stall+Eppler ext transition |  |  |  | L/D Max: | 83.121 | at alpha= | 6 | deg
Re: | 10000000 |  |  | Cd Min: | 0.0036 | at alpha= | 0 | deg
Mach: | 0.5 |  |  | Cl=0 at alpha= | -0.90141 | deg
|  |  |  | @ Cl=0.1, Cd= | 0.0037812
|  |  |  | @ Cl=0.4, Cd= | 0.0055903
|  |  |  | @ Cl=0.6, Cd= | 0.0085673
alpha (deg) | Cl | Cd | Cm | Cl/Cd
-20 | -1.081 | 0.14812 | 0.019 | -7.298
-19.5 | -1.057 | 0.13595 | 0.018 | -7.772
-19 | -1.019 | 0.13768 | 0.016 | -7.404
-18.5 | -0.986 | 0.13681 | 0.015 | -7.207
-18 | -0.964 | 0.13452 | 0.015 | -7.169
-17.5 | -0.944 | 0.11987 | 0.015 | -7.873
-17 | -0.911 | 0.1173 | 0.013 | -7.762
-16.5 | -0.875 | 0.11807 | 0.011 | -7.415
-16 | -0.846 | 0.11192 | 0.01 | -7.561
-15.5 | -0.825 | 0.10939 | 0.01 | -7.54
-15 | -0.793 | 0.10549 | 0.009 | -7.521
-14.5 | -0.769 | 0.09529 | 0.009 | -8.073
-14 | -0.853 | 0.02947 | 0.012 | -28.952
-13.5 | -0.708 | 0.09718 | 0.006 | -7.283
-13 | -0.68 | 0.08974 | 0.006 | -7.581
-12.5 | -0.667 | 0.07198 | 0.006 | -9.261
-12 | -0.74 | 0.02087 | 0.007 | -35.459
-11.5 | -0.711 | 0.01864 | 0.006 | -38.15
-11 | -0.68 | 0.0172 | 0.005 | -39.524
-10.5 | -0.539 | 0.07393 | 0.002 | -7.288
-10 | -0.511 | 0.06571 | 0.001 | -7.78
-9.5 | -0.579 | 0.01599 | 0.001 | -36.201
-9 | -0.549 | 0.01434 | -0.001 | -38.308
-8.5 | -0.766 | 0.01344 | -0.002 | -56.984
-8 | -0.811 | 0.0123 | -0.003 | -65.918
-7.5 | -0.802 | 0.01152 | -0.005 | -69.664
-7 | -0.772 | 0.01085 | -0.006 | -71.098
-6.5 | -0.728 | 0.01027 | -0.008 | -70.886
-6 | -0.677 | 0.00972 | -0.009 | -69.678
-5.5 | -0.62 | 0.00925 | -0.011 | -67.041
-5 | -0.559 | 0.00879 | -0.012 | -63.649
-4.5 | -0.496 | 0.00841 | -0.013 | -58.921
-4 | -0.43 | 0.00804 | -0.015 | -53.45
-3.5 | -0.363 | 0.0077 | -0.016 | -47.079
-3 | -0.294 | 0.00742 | -0.018 | -39.646
-2.5 | -0.225 | 0.00715 | -0.019 | -31.463
-2 | -0.156 | 0.00525 | -0.021 | -29.668
-1.5 | -0.086 | 0.00476 | -0.022 | -17.968
-1 | -0.014 | 0.00397 | -0.024 | -3.641
-0.5 | 0.057 | 0.00405 | -0.025 | 14.076
0 | 0.129 | 0.0036 | -0.027 | 35.686
0.5 | 0.2 | 0.00445 | -0.028 | 45.022
1 | 0.271 | 0.00416 | -0.03 | 65.031
1.5 | 0.341 | 0.00512 | -0.031 | 66.611
2 | 0.41 | 0.00567 | -0.032 | 72.254
2.5 | 0.479 | 0.00614 | -0.034 | 77.97
3 | 0.545 | 0.00828 | -0.035 | 65.846
3.5 | 0.612 | 0.00863 | -0.036 | 70.973
4 | 0.678 | 0.00904 | -0.038 | 74.962
4.5 | 0.742 | 0.00947 | -0.039 | 78.337
5 | 0.803 | 0.00997 | -0.041 | 80.532
5.5 | 0.86 | 0.01043 | -0.042 | 82.459
6 | 0.913 | 0.01099 | -0.043 | 83.121
6.5 | 0.959 | 0.01164 | -0.045 | 82.384
7 | 0.99 | 0.01233 | -0.046 | 80.293
7.5 | 0.999 | 0.0131 | -0.047 | 76.284
8 | 0.964 | 0.01412 | -0.048 | 68.268
8.5 | 0.527 | 0.05472 | -0.024 | 9.627
9 | 0.67 | 0.01587 | -0.051 | 42.254
9.5 | 0.702 | 0.01719 | -0.052 | 40.822
10 | 0.718 | 0.02173 | -0.052 | 33.058
10.5 | 0.637 | 0.07135 | -0.027 | 8.93
11 | 0.799 | 0.01942 | -0.056 | 41.127
11.5 | 0.829 | 0.02112 | -0.057 | 39.266
12 | 0.858 | 0.02312 | -0.058 | 37.124
12.5 | 0.876 | 0.02865 | -0.058 | 30.578
13 | 0.781 | 0.08931 | -0.036 | 8.742
13.5 | 0.948 | 0.02748 | -0.061 | 34.484
14 | 0.87 | 0.07377 | -0.049 | 11.789
14.5 | 0.863 | 0.10081 | -0.039 | 8.563
15 | 0.898 | 0.1037 | -0.043 | 8.656
15.5 | 0.919 | 0.11718 | -0.041 | 7.841
16 | 0.948 | 0.11172 | -0.042 | 8.486
16.5 | 0.998 | 0.10173 | -0.051 | 9.815
17 | 1.027 | 0.10752 | -0.052 | 9.55
17.5 | 1.024 | 0.12769 | -0.043 | 8.022
18 | 1.058 | 0.12937 | -0.046 | 8.181
18.5 | 1.121 | 0.10952 | -0.057 | 10.239
19 | 1.139 | 0.12438 | -0.055 | 9.159
19.5 | 1.137 | 0.15967 | -0.048 | 7.124
20 | 1.167 | 0.16448 | -0.05 | 7.093

## 112. Re 10M Mach 0.50 (2)
BIGFOIL.COM POLAR EXPORT
NACA66-117
NACA66-117 |  |  |  | Cl Max: | 1.0232 | at alpha= | 11 | deg
XFOIL ncrit=9 |  |  |  | L/D Max: | 87.0994 | at alpha= | 1.5 | deg
Re: | 10000000 |  |  | Cd Min: | 0.13736 | at alpha= | 16 | deg
Mach: | 0.5 |  |  | Cl=0 at alpha= | -0.78218 | deg
|  |  |  | @ Cl=0.1, Cd= | 0.0030768
|  |  |  | @ Cl=0.4, Cd= | 0.0071204
|  |  |  | @ Cl=0.6, Cd= | 0.010181
alpha (deg) | Cl | Cd | Cm | Cl/Cd
-15 | -0.605 | 0.11054 | -0.0765 | -5.4731
-14.5 | -0.6275 | 0.09701 | -0.0847 | -6.4684
-14 | -0.6466 | 0.08361 | -0.0936 | -7.7335
-13.5 | -0.6712 | 0.07053 | -0.1028 | -9.5165
-13 | -0.7024 | 0.05863 | -0.1099 | -11.9802
-12.5 | -0.7333 | 0.04876 | -0.1132 | -15.039
-12 | -0.7611 | 0.04076 | -0.1131 | -18.6727
-11.5 | -0.7922 | 0.03361 | -0.11 | -23.5704
-11 | -0.819 | 0.02737 | -0.1047 | -29.9233
-10.5 | -0.84 | 0.02186 | -0.0972 | -38.4263
-10 | -0.8417 | 0.0181 | -0.0893 | -46.5028
-9.5 | -0.8197 | 0.01586 | -0.0826 | -51.6835
-9 | -0.7864 | 0.01425 | -0.0768 | -55.186
-8.5 | -0.7438 | 0.01309 | -0.0721 | -56.822
-8 | -0.6978 | 0.01209 | -0.0679 | -57.7171
-7.5 | -0.6491 | 0.01125 | -0.0642 | -57.6978
-7 | -0.5987 | 0.01052 | -0.0609 | -56.9106
-6.5 | -0.5501 | 0.0098 | -0.0576 | -56.1327
-6 | -0.4991 | 0.00921 | -0.0547 | -54.1911
-5.5 | -0.4472 | 0.00869 | -0.052 | -51.4614
-5 | -0.3972 | 0.00817 | -0.0492 | -48.6169
-4.5 | -0.3463 | 0.00773 | -0.0466 | -44.7995
-4 | -0.2961 | 0.00733 | -0.0438 | -40.3956
-3.5 | -0.2485 | 0.00693 | -0.0406 | -35.8586
-3 | -0.2076 | 0.00665 | -0.0359 | -31.218
-2.5 | -0.1664 | 0.00604 | -0.0317 | -27.5497
-2 | -0.1255 | 0.00523 | -0.0276 | -23.9962
-1.5 | -0.0783 | 0.00437 | -0.0249 | -17.9176
-1 | -0.0308 | 0.00316 | -0.0225 | -9.7468
-0.5 | 0.0399 | 0.00311 | -0.024 | 12.8296
0 | 0.1122 | 0.00307 | -0.0258 | 36.5472
0.5 | 0.1842 | 0.00309 | -0.0275 | 59.6117
1 | 0.2561 | 0.00314 | -0.0291 | 81.5605
1.5 | 0.3153 | 0.00362 | -0.0284 | 87.0994
2 | 0.3449 | 0.00493 | -0.0222 | 69.9594
2.5 | 0.3794 | 0.00576 | -0.0166 | 65.8681
3 | 0.3893 | 0.00658 | -0.0061 | 59.1641
3.5 | 0.4093 | 0.00759 | 0.0018 | 53.9262
4 | 0.4472 | 0.00839 | 0.0064 | 53.3015
4.5 | 0.4967 | 0.00896 | 0.0089 | 55.4353
5 | 0.547 | 0.00953 | 0.0114 | 57.3977
5.5 | 0.5975 | 0.01015 | 0.014 | 58.867
6 | 0.6485 | 0.01078 | 0.0165 | 60.1577
6.5 | 0.6975 | 0.01154 | 0.0195 | 60.4419
7 | 0.7474 | 0.01232 | 0.0224 | 60.6656
7.5 | 0.7967 | 0.01317 | 0.0256 | 60.4935
8 | 0.8457 | 0.01411 | 0.0289 | 59.9362
8.5 | 0.8901 | 0.01527 | 0.033 | 58.2908
9 | 0.9358 | 0.01649 | 0.037 | 56.7495
9.5 | 0.9765 | 0.018 | 0.0418 | 54.25
10 | 1.0054 | 0.02013 | 0.0476 | 49.9454
10.5 | 1.0212 | 0.02308 | 0.0542 | 44.2461
11 | 1.0232 | 0.02708 | 0.0611 | 37.7843
11.5 | 1.0064 | 0.03278 | 0.0675 | 30.7016
12 | 0.9756 | 0.04014 | 0.0721 | 24.3049
12.5 | 0.9425 | 0.04863 | 0.0739 | 19.381
13 | 0.9053 | 0.0588 | 0.0725 | 15.3963
13.5 | 0.8741 | 0.07003 | 0.0678 | 12.4818
14 | 0.8428 | 0.08303 | 0.0601 | 10.1505
14.5 | 0.8193 | 0.09654 | 0.0509 | 8.4866
15 | 0.7971 | 0.11103 | 0.0409 | 7.1791
15.5 | 0.781 | 0.12449 | 0.0325 | 6.2736
16 | 0.7685 | 0.13736 | 0.0244 | 5.5948

## 113. Re 12M Mach 0.00 (1)
BIGFOIL.COM POLAR EXPORT
NACA66-117
NACA66-117 |  |  |  | Cl Max: | 1.301 | at alpha= | 14 | deg
JavaFoil+Calcfoil stall+Eppler ext transition |  |  |  | L/D Max: | 101.624 | at alpha= | 8.5 | deg
Re: | 12000000 |  |  | Cd Min: | 0.00447 | at alpha= | 0.5 | deg
Mach: | 0 |  |  | Cl=0 at alpha= | -0.89516 | deg
|  |  |  | @ Cl=0.1, Cd= | 0.0048211
|  |  |  | @ Cl=0.4, Cd= | 0.0055923
|  |  |  | @ Cl=0.6, Cd= | 0.0074945
alpha (deg) | Cl | Cd | Cm | Cl/Cd
-20 | -0.884 | 0.14059 | 0.016 | -6.289
-19.5 | -0.91 | 0.1261 | 0.016 | -7.214
-19 | -0.935 | 0.11294 | 0.016 | -8.278
-18.5 | -1.013 | 0.06166 | 0.018 | -16.433
-18 | -1.076 | 0.03701 | 0.019 | -29.075
-17.5 | -1.106 | 0.02983 | 0.018 | -37.059
-17 | -1.125 | 0.02656 | 0.017 | -42.338
-16.5 | -1.141 | 0.02376 | 0.016 | -48.03
-16 | -1.153 | 0.02163 | 0.015 | -53.32
-15.5 | -1.161 | 0.02021 | 0.014 | -57.427
-15 | -1.166 | 0.01855 | 0.013 | -62.874
-14.5 | -1.166 | 0.01743 | 0.012 | -66.906
-14 | -1.164 | 0.01607 | 0.011 | -72.449
-13.5 | -1.157 | 0.01516 | 0.01 | -76.293
-13 | -1.146 | 0.0142 | 0.009 | -80.719
-12.5 | -1.131 | 0.01353 | 0.008 | -83.536
-12 | -1.111 | 0.01287 | 0.007 | -86.363
-11.5 | -1.088 | 0.01229 | 0.005 | -88.525
-11 | -1.06 | 0.01171 | 0.004 | -90.527
-10.5 | -1.029 | 0.0112 | 0.003 | -91.828
-10 | -0.994 | 0.01076 | 0.002 | -92.421
-9.5 | -0.956 | 0.01033 | 0.001 | -92.555
-9 | -0.914 | 0.00987 | -0.001 | -92.657
-8.5 | -0.869 | 0.00946 | -0.002 | -91.822
-8 | -0.82 | 0.0091 | -0.003 | -90.105
-7.5 | -0.77 | 0.0088 | -0.004 | -87.551
-7 | -0.718 | 0.00844 | -0.006 | -85.043
-6.5 | -0.664 | 0.00814 | -0.007 | -81.641
-6 | -0.609 | 0.00781 | -0.008 | -78.014
-5.5 | -0.553 | 0.00754 | -0.009 | -73.36
-5 | -0.496 | 0.00727 | -0.011 | -68.193
-4.5 | -0.437 | 0.00704 | -0.012 | -62.116
-4 | -0.378 | 0.00681 | -0.013 | -55.551
-3.5 | -0.318 | 0.00662 | -0.014 | -48.044
-3 | -0.258 | 0.00642 | -0.016 | -40.152
-2.5 | -0.198 | 0.00534 | -0.017 | -36.991
-2 | -0.136 | 0.005 | -0.018 | -27.213
-1.5 | -0.075 | 0.00473 | -0.019 | -15.741
-1 | -0.013 | 0.00448 | -0.021 | -2.809
-0.5 | 0.049 | 0.00478 | -0.022 | 10.319
0 | 0.111 | 0.00483 | -0.023 | 23.052
0.5 | 0.173 | 0.00447 | -0.025 | 38.813
1 | 0.235 | 0.00472 | -0.026 | 49.881
1.5 | 0.297 | 0.00502 | -0.027 | 59.216
2 | 0.358 | 0.00531 | -0.028 | 67.426
2.5 | 0.419 | 0.00572 | -0.03 | 73.336
3 | 0.478 | 0.007 | -0.031 | 68.294
3.5 | 0.538 | 0.00725 | -0.032 | 74.159
4 | 0.597 | 0.00748 | -0.033 | 79.758
4.5 | 0.655 | 0.00776 | -0.034 | 84.367
5 | 0.712 | 0.00805 | -0.035 | 88.417
5.5 | 0.768 | 0.00834 | -0.037 | 92.086
6 | 0.823 | 0.00864 | -0.038 | 95.256
6.5 | 0.876 | 0.00897 | -0.039 | 97.698
7 | 0.927 | 0.0093 | -0.04 | 99.688
7.5 | 0.975 | 0.00968 | -0.041 | 100.752
8 | 1.021 | 0.01006 | -0.042 | 101.558
8.5 | 1.064 | 0.01047 | -0.044 | 101.624
9 | 1.105 | 0.01091 | -0.045 | 101.271
9.5 | 1.141 | 0.01138 | -0.046 | 100.331
10 | 1.175 | 0.01189 | -0.047 | 98.814
10.5 | 1.205 | 0.01238 | -0.048 | 97.259
11 | 1.23 | 0.01308 | -0.049 | 94.081
11.5 | 1.252 | 0.01373 | -0.05 | 91.211
12 | 1.27 | 0.01434 | -0.051 | 88.567
12.5 | 1.284 | 0.01526 | -0.052 | 84.126
13 | 1.294 | 0.01602 | -0.053 | 80.761
13.5 | 1.299 | 0.01687 | -0.054 | 77.043
14 | 1.301 | 0.01769 | -0.055 | 73.568
14.5 | 1.298 | 0.01921 | -0.056 | 67.56
15 | 1.293 | 0.02005 | -0.057 | 64.512
15.5 | 1.283 | 0.02184 | -0.057 | 58.728
16 | 1.265 | 0.02337 | -0.058 | 54.155
16.5 | 1.245 | 0.02479 | -0.059 | 50.223
17 | 1.221 | 0.02677 | -0.06 | 45.605
17.5 | 1.192 | 0.02975 | -0.06 | 40.079
18 | 1.162 | 0.03261 | -0.061 | 35.638
18.5 | 1.129 | 0.03671 | -0.061 | 30.752
19 | 1.087 | 0.04519 | -0.061 | 24.044

## 114. Re 12M Mach 0.00 (2)
BIGFOIL.COM POLAR EXPORT
NACA66-117
NACA66-117 |  |  |  | Cl Max: | 1.6514 | at alpha= | 20 | deg
XFOIL ncrit=9 |  |  |  | L/D Max: | 94.3234 | at alpha= | 8 | deg
Re: | 12000000 |  |  | Cd Min: | 0.03567 | at alpha= | 20 | deg
Mach: | 0 |  |  | Cl=0 at alpha= | -0.85742 | deg
|  |  |  | @ Cl=0.1, Cd= | 0.0028894
|  |  |  | @ Cl=0.4, Cd= | 0.0059433
|  |  |  | @ Cl=0.6, Cd= | 0.0072581
alpha (deg) | Cl | Cd | Cm | Cl/Cd
-20 | -1.5369 | 0.03093 | -0.0693 | -49.6896
-19.5 | -1.5179 | 0.02876 | -0.0677 | -52.7782
-19 | -1.4964 | 0.02679 | -0.0661 | -55.8567
-18.5 | -1.4714 | 0.0251 | -0.0645 | -58.6215
-18 | -1.4455 | 0.02353 | -0.0629 | -61.4322
-17.5 | -1.4181 | 0.02208 | -0.0613 | -64.2255
-17 | -1.3871 | 0.02089 | -0.0598 | -66.4002
-16.5 | -1.3587 | 0.01958 | -0.0579 | -69.3922
-15.5 | -1.2921 | 0.0176 | -0.0547 | -73.4148
-15 | -1.2601 | 0.01661 | -0.0528 | -75.8639
-14.5 | -1.2275 | 0.01562 | -0.0508 | -78.5851
-14 | -1.1938 | 0.01474 | -0.0488 | -80.9905
-13.5 | -1.1595 | 0.01389 | -0.0468 | -83.4773
-13 | -1.1218 | 0.01319 | -0.0451 | -85.0493
-12.5 | -1.0846 | 0.01252 | -0.0433 | -86.6294
-12 | -1.0459 | 0.01191 | -0.0416 | -87.817
-11.5 | -1.0058 | 0.01135 | -0.04 | -88.6167
-11 | -0.9659 | 0.01083 | -0.0383 | -89.1874
-10.5 | -0.9261 | 0.01033 | -0.0365 | -89.6515
-10 | -0.8865 | 0.00981 | -0.0345 | -90.367
-9.5 | -0.8466 | 0.00933 | -0.0325 | -90.7395
-9 | -0.806 | 0.00891 | -0.0305 | -90.4602
-8.5 | -0.7655 | 0.00854 | -0.0284 | -89.637
-8 | -0.7266 | 0.00821 | -0.0258 | -88.5018
-7.5 | -0.6887 | 0.00797 | -0.0228 | -86.4115
-7 | -0.6418 | 0.00766 | -0.0217 | -83.7859
-6.5 | -0.5923 | 0.0074 | -0.0211 | -80.0405
-6 | -0.541 | 0.00717 | -0.0209 | -75.4533
-5.5 | -0.489 | 0.00694 | -0.0207 | -70.4611
-5 | -0.4364 | 0.00671 | -0.0207 | -65.0373
-4.5 | -0.3824 | 0.00652 | -0.0209 | -58.6503
-4 | -0.3285 | 0.00632 | -0.0212 | -51.9778
-3.5 | -0.2738 | 0.00613 | -0.0215 | -44.6656
-3 | -0.2207 | 0.00583 | -0.0216 | -37.8559
-2.5 | -0.1694 | 0.00537 | -0.0213 | -31.5456
-2 | -0.1175 | 0.00492 | -0.0212 | -23.8821
-1.5 | -0.0667 | 0.00438 | -0.021 | -15.2283
-1 | -0.0146 | 0.00379 | -0.0211 | -3.8522
-0.5 | 0.0366 | 0.00291 | -0.0211 | 12.5773
0 | 0.0963 | 0.00289 | -0.0224 | 33.3218
0.5 | 0.1566 | 0.00288 | -0.0238 | 54.375
1 | 0.2101 | 0.00333 | -0.024 | 63.0931
1.5 | 0.2539 | 0.00432 | -0.0224 | 58.7731
2 | 0.3039 | 0.00482 | -0.022 | 63.0498
2.5 | 0.35 | 0.00545 | -0.0208 | 64.2202
3 | 0.3986 | 0.00593 | -0.0199 | 67.2175
3.5 | 0.4469 | 0.00639 | -0.0191 | 69.9374
4 | 0.4958 | 0.00678 | -0.0183 | 73.1268
4.5 | 0.5474 | 0.00702 | -0.018 | 77.9772
5 | 0.5984 | 0.00725 | -0.0176 | 82.5379
5.5 | 0.6476 | 0.0075 | -0.0169 | 86.3467
6 | 0.6956 | 0.00774 | -0.016 | 89.8708
6.5 | 0.7342 | 0.00798 | -0.013 | 92.005
7 | 0.7737 | 0.00835 | -0.0104 | 92.6587
7.5 | 0.8155 | 0.0087 | -0.0085 | 93.7356
8 | 0.8574 | 0.00909 | -0.0066 | 94.3234
8.5 | 0.8983 | 0.00953 | -0.0046 | 94.2602
9 | 0.9383 | 0.01001 | -0.0026 | 93.7363
9.5 | 0.9786 | 0.01051 | -0.0007 | 93.1113
10 | 1.0196 | 0.01101 | 0.0009 | 92.6067
10.5 | 1.06 | 0.01157 | 0.0026 | 91.6162
11 | 1.0986 | 0.0122 | 0.0045 | 90.0492
11.5 | 1.1365 | 0.01287 | 0.0064 | 88.3061
12 | 1.1729 | 0.01364 | 0.0084 | 85.9897
13 | 1.2473 | 0.01516 | 0.0119 | 82.2757
13.5 | 1.2831 | 0.01599 | 0.0136 | 80.2439
14 | 1.3183 | 0.01689 | 0.0154 | 78.0521
14.5 | 1.3524 | 0.01785 | 0.0172 | 75.7647
15 | 1.3837 | 0.019 | 0.0192 | 72.8263
15.5 | 1.415 | 0.02017 | 0.0211 | 70.1537
16 | 1.4469 | 0.02136 | 0.0227 | 67.7388
16.5 | 1.4741 | 0.02286 | 0.0247 | 64.4838
17 | 1.504 | 0.02424 | 0.0263 | 62.0462
17.5 | 1.5299 | 0.02592 | 0.0281 | 59.0239
18 | 1.5582 | 0.0275 | 0.0295 | 56.6618
18.5 | 1.5836 | 0.0293 | 0.031 | 54.0478
19 | 1.6068 | 0.03133 | 0.0325 | 51.2863
19.5 | 1.6295 | 0.03345 | 0.0338 | 48.7145
20 | 1.6514 | 0.03567 | 0.0351 | 46.2966

## 115. Re 12M Mach 0.10 (1)
BIGFOIL.COM POLAR EXPORT
NACA66-117
NACA66-117 |  |  |  | Cl Max: | 1.284 | at alpha= | 13.5 | deg
JavaFoil+Calcfoil stall+Eppler ext transition |  |  |  | L/D Max: | 101.127 | at alpha= | 8.5 | deg
Re: | 12000000 |  |  | Cd Min: | 0.00444 | at alpha= | 0.5 | deg
Mach: | 0.1 |  |  | Cl=0 at alpha= | -0.89682 | deg
|  |  |  | @ Cl=0.1, Cd= | 0.0048207
|  |  |  | @ Cl=0.4, Cd= | 0.0056323
|  |  |  | @ Cl=0.6, Cd= | 0.0075347
alpha (deg) | Cl | Cd | Cm | Cl/Cd
-19.5 | -0.849 | 0.13999 | 0.014 | -6.067
-19 | -0.875 | 0.12787 | 0.015 | -6.842
-18.5 | -0.9 | 0.11622 | 0.015 | -7.747
-18 | -0.966 | 0.0732 | 0.017 | -13.193
-17.5 | -1.053 | 0.035 | 0.018 | -30.097
-17 | -1.083 | 0.02882 | 0.017 | -37.566
-16.5 | -1.105 | 0.02505 | 0.016 | -44.126
-16 | -1.122 | 0.02281 | 0.015 | -49.167
-15.5 | -1.135 | 0.02074 | 0.014 | -54.721
-15 | -1.143 | 0.01918 | 0.013 | -59.609
-14.5 | -1.149 | 0.01758 | 0.012 | -65.342
-14 | -1.149 | 0.01653 | 0.011 | -69.48
-13.5 | -1.144 | 0.01559 | 0.01 | -73.41
-13 | -1.136 | 0.01456 | 0.009 | -78.028
-12.5 | -1.123 | 0.01379 | 0.008 | -81.464
-12 | -1.106 | 0.01304 | 0.007 | -84.85
-11.5 | -1.084 | 0.01243 | 0.005 | -87.237
-11 | -1.058 | 0.01184 | 0.004 | -89.371
-10.5 | -1.029 | 0.01132 | 0.003 | -90.898
-10 | -0.995 | 0.01087 | 0.002 | -91.491
-9.5 | -0.957 | 0.01042 | 0.001 | -91.895
-9 | -0.916 | 0.00995 | -0.001 | -92.119
-8.5 | -0.871 | 0.00954 | -0.002 | -91.237
-8 | -0.823 | 0.00918 | -0.003 | -89.603
-7.5 | -0.773 | 0.00883 | -0.004 | -87.483
-7 | -0.721 | 0.00851 | -0.006 | -84.644
-6.5 | -0.667 | 0.00817 | -0.007 | -81.68
-6 | -0.612 | 0.00788 | -0.008 | -77.689
-5.5 | -0.555 | 0.00759 | -0.009 | -73.184
-5 | -0.498 | 0.00732 | -0.011 | -68.049
-4.5 | -0.439 | 0.00708 | -0.012 | -62.006
-4 | -0.38 | 0.00685 | -0.013 | -55.465
-3.5 | -0.32 | 0.00665 | -0.014 | -48.115
-3 | -0.259 | 0.00644 | -0.016 | -40.243
-2.5 | -0.199 | 0.00534 | -0.017 | -37.229
-2 | -0.137 | 0.00497 | -0.018 | -27.512
-1.5 | -0.075 | 0.0048 | -0.02 | -15.585
-1 | -0.013 | 0.00445 | -0.021 | -2.842
-0.5 | 0.05 | 0.00474 | -0.022 | 10.468
0 | 0.112 | 0.00484 | -0.023 | 23.15
0.5 | 0.174 | 0.00444 | -0.025 | 39.25
1 | 0.236 | 0.00477 | -0.026 | 49.618
1.5 | 0.299 | 0.00508 | -0.027 | 58.814
2 | 0.36 | 0.00537 | -0.028 | 66.978
2.5 | 0.421 | 0.00577 | -0.03 | 73.07
3 | 0.48 | 0.00705 | -0.031 | 68.172
3.5 | 0.54 | 0.00728 | -0.032 | 74.223
4 | 0.599 | 0.00753 | -0.033 | 79.559
4.5 | 0.658 | 0.00781 | -0.034 | 84.155
5 | 0.715 | 0.00807 | -0.036 | 88.655
5.5 | 0.771 | 0.00838 | -0.037 | 92.095
6 | 0.826 | 0.00869 | -0.038 | 95.124
6.5 | 0.88 | 0.00902 | -0.039 | 97.497
7 | 0.93 | 0.00938 | -0.04 | 99.203
7.5 | 0.979 | 0.00975 | -0.041 | 100.396
8 | 1.024 | 0.01015 | -0.043 | 100.909
8.5 | 1.067 | 0.01055 | -0.044 | 101.127
9 | 1.106 | 0.01102 | -0.045 | 100.367
9.5 | 1.142 | 0.0115 | -0.046 | 99.294
10 | 1.175 | 0.01203 | -0.047 | 97.609
10.5 | 1.203 | 0.01258 | -0.048 | 95.632
11 | 1.227 | 0.01325 | -0.049 | 92.599
11.5 | 1.247 | 0.01393 | -0.05 | 89.575
12 | 1.263 | 0.01456 | -0.051 | 86.773
12.5 | 1.274 | 0.0155 | -0.052 | 82.21
13 | 1.281 | 0.01631 | -0.053 | 78.588
13.5 | 1.284 | 0.01719 | -0.054 | 74.685
14 | 1.282 | 0.0182 | -0.055 | 70.469
14.5 | 1.276 | 0.01963 | -0.056 | 64.992
15 | 1.268 | 0.0205 | -0.057 | 61.829
15.5 | 1.252 | 0.02256 | -0.058 | 55.503
16 | 1.229 | 0.02456 | -0.058 | 50.044
16.5 | 1.202 | 0.02673 | -0.059 | 44.964
17 | 1.172 | 0.02926 | -0.06 | 40.062
17.5 | 1.137 | 0.03323 | -0.06 | 34.203
18 | 1.103 | 0.03625 | -0.06 | 30.423
18.5 | 1.049 | 0.04854 | -0.059 | 21.608

## 116. Re 12M Mach 0.10 (2)
BIGFOIL.COM POLAR EXPORT
NACA66-117
NACA66-117 |  |  |  | Cl Max: | 1.6488 | at alpha= | 20 | deg
XFOIL ncrit=9 |  |  |  | L/D Max: | 93.2427 | at alpha= | 8 | deg
Re: | 12000000 |  |  | Cd Min: | 0.03769 | at alpha= | 20 | deg
Mach: | 0.1 |  |  | Cl=0 at alpha= | -0.857 | deg
|  |  |  | @ Cl=0.1, Cd= | 0.0028989
|  |  |  | @ Cl=0.4, Cd= | 0.0059629
|  |  |  | @ Cl=0.6, Cd= | 0.0072832
alpha (deg) | Cl | Cd | Cm | Cl/Cd
-20 | -1.5333 | 0.03278 | -0.0733 | -46.7755
-19.5 | -1.5152 | 0.03038 | -0.0717 | -49.8749
-19 | -1.4969 | 0.02806 | -0.0698 | -53.3464
-18.5 | -1.4742 | 0.02612 | -0.068 | -56.4395
-18 | -1.4471 | 0.0245 | -0.0664 | -59.0653
-17.5 | -1.42 | 0.02294 | -0.0646 | -61.9006
-17 | -1.3911 | 0.02155 | -0.0628 | -64.5522
-16.5 | -1.3618 | 0.0202 | -0.0609 | -67.4158
-16 | -1.3295 | 0.01909 | -0.0591 | -69.6438
-15.5 | -1.2961 | 0.01804 | -0.0574 | -71.8459
-15 | -1.2612 | 0.01713 | -0.0556 | -73.6252
-14.5 | -1.2292 | 0.01606 | -0.0534 | -76.538
-14 | -1.1963 | 0.0151 | -0.0512 | -79.2252
-13.5 | -1.1609 | 0.01423 | -0.0492 | -81.5812
-13 | -1.1241 | 0.01347 | -0.0473 | -83.4521
-12.5 | -1.087 | 0.01276 | -0.0453 | -85.1881
-12 | -1.0472 | 0.01213 | -0.0436 | -86.3314
-10 | -0.8866 | 0.00995 | -0.0362 | -89.1055
-9.5 | -0.8465 | 0.00944 | -0.0342 | -89.6716
-9 | -0.8056 | 0.00901 | -0.0321 | -89.4118
-8.5 | -0.7645 | 0.00863 | -0.03 | -88.5863
-8 | -0.7244 | 0.00828 | -0.0276 | -87.4879
-7.5 | -0.6874 | 0.008 | -0.0244 | -85.925
-7 | -0.6429 | 0.0077 | -0.0226 | -83.4935
-6.5 | -0.5937 | 0.00743 | -0.0219 | -79.9058
-5.5 | -0.4903 | 0.00696 | -0.0213 | -70.4454
-5 | -0.4377 | 0.00673 | -0.0212 | -65.0371
-4.5 | -0.3836 | 0.00654 | -0.0213 | -58.6544
-4 | -0.3295 | 0.00634 | -0.0215 | -51.9716
-3.5 | -0.2746 | 0.00615 | -0.0218 | -44.6504
-3 | -0.2209 | 0.00586 | -0.0219 | -37.6962
-2.5 | -0.1697 | 0.00539 | -0.0216 | -31.4842
-2 | -0.1179 | 0.00493 | -0.0214 | -23.9148
-1.5 | -0.0669 | 0.00439 | -0.0212 | -15.2392
-1 | -0.0147 | 0.00379 | -0.0212 | -3.8786
-0.5 | 0.0367 | 0.00291 | -0.0212 | 12.6117
0 | 0.0968 | 0.0029 | -0.0225 | 33.3793
0.5 | 0.1575 | 0.00288 | -0.024 | 54.6875
1 | 0.2116 | 0.00331 | -0.0242 | 63.9275
1.5 | 0.2553 | 0.00432 | -0.0225 | 59.0972
2 | 0.3052 | 0.00483 | -0.022 | 63.1884
2.5 | 0.3513 | 0.00546 | -0.0207 | 64.3407
3 | 0.3997 | 0.00596 | -0.0198 | 67.0638
3.5 | 0.4477 | 0.00642 | -0.0188 | 69.7352
4 | 0.4968 | 0.00681 | -0.0179 | 72.9515
4.5 | 0.5485 | 0.00705 | -0.0176 | 77.8014
5 | 0.5994 | 0.00728 | -0.0171 | 82.3352
5.5 | 0.6485 | 0.00754 | -0.0163 | 86.008
6 | 0.6931 | 0.00775 | -0.0145 | 89.4323
6.5 | 0.7321 | 0.00804 | -0.0116 | 91.0572
7 | 0.7723 | 0.00842 | -0.0091 | 91.7221
7.5 | 0.8148 | 0.00878 | -0.0072 | 92.8018
8 | 0.8569 | 0.00919 | -0.0053 | 93.2427
8.5 | 0.8979 | 0.00965 | -0.0032 | 93.0466
9 | 0.9385 | 0.01015 | -0.0012 | 92.4631
9.5 | 0.9798 | 0.01065 | 0.0006 | 92
10 | 1.0204 | 0.01119 | 0.0024 | 91.1886
10.5 | 1.0608 | 0.01177 | 0.0042 | 90.1274
11 | 1.1004 | 0.01241 | 0.006 | 88.6704
11.5 | 1.1376 | 0.01314 | 0.0081 | 86.5753
12 | 1.1749 | 0.01391 | 0.0102 | 84.4644
13 | 1.249 | 0.01551 | 0.0139 | 80.5287
13.5 | 1.2866 | 0.01633 | 0.0156 | 78.7875
14 | 1.3204 | 0.01734 | 0.0177 | 76.1476
14.5 | 1.3554 | 0.01832 | 0.0195 | 73.9847
15 | 1.3862 | 0.01956 | 0.0217 | 70.8691
15.5 | 1.4163 | 0.02087 | 0.0238 | 67.863
16 | 1.45 | 0.02205 | 0.0254 | 65.7596
16.5 | 1.4776 | 0.02358 | 0.0274 | 62.6633
17 | 1.5066 | 0.02512 | 0.0292 | 59.9761
17.5 | 1.5344 | 0.02677 | 0.031 | 57.3179
18 | 1.5607 | 0.02858 | 0.0326 | 54.6081
18.5 | 1.5851 | 0.03058 | 0.0343 | 51.8345
19 | 1.61 | 0.03262 | 0.0357 | 49.3562
19.5 | 1.6309 | 0.035 | 0.0372 | 46.5971
20 | 1.6488 | 0.03769 | 0.0386 | 43.7464

## 117. Re 12M Mach 0.25 (1)
BIGFOIL.COM POLAR EXPORT
NACA66-117
NACA66-117 |  |  |  | Cl Max: | 1.202 | at alpha= | 11.5 | deg
JavaFoil+Calcfoil stall+Eppler ext transition |  |  |  | L/D Max: | 97.778 | at alpha= | 7.5 | deg
Re: | 12000000 |  |  | Cd Min: | 0.00451 | at alpha= | -1 | deg
Mach: | 0.25 |  |  | Cl=0 at alpha= | -0.89844 | deg
|  |  |  | @ Cl=0.1, Cd= | 0.0048919
|  |  |  | @ Cl=0.4, Cd= | 0.0054184
|  |  |  | @ Cl=0.6, Cd= | 0.007657
alpha (deg) | Cl | Cd | Cm | Cl/Cd
-17.5 | -0.603 | 0.13544 | 0.01 | -4.449
-17 | -0.651 | 0.1281 | 0.01 | -5.082
-16.5 | -0.699 | 0.11669 | 0.01 | -5.993
-16 | -0.745 | 0.10547 | 0.01 | -7.061
-15.5 | -0.789 | 0.09365 | 0.01 | -8.425
-15 | -0.936 | 0.02795 | 0.013 | -33.486
-14.5 | -0.978 | 0.02339 | 0.012 | -41.832
-14 | -1.012 | 0.02032 | 0.011 | -49.792
-13.5 | -1.037 | 0.01796 | 0.01 | -57.723
-13 | -1.053 | 0.01622 | 0.009 | -64.928
-12.5 | -1.06 | 0.01531 | 0.008 | -69.211
-12 | -1.059 | 0.01443 | 0.007 | -73.419
-11.5 | -1.053 | 0.01349 | 0.006 | -78.019
-11 | -1.039 | 0.01281 | 0.004 | -81.082
-10.5 | -1.019 | 0.01219 | 0.003 | -83.545
-10 | -0.992 | 0.01158 | 0.002 | -85.702
-9.5 | -0.961 | 0.01097 | 0.001 | -87.568
-9 | -0.925 | 0.01046 | -0.001 | -88.367
-8.5 | -0.882 | 0.01001 | -0.002 | -88.109
-8 | -0.836 | 0.00956 | -0.003 | -87.391
-7.5 | -0.786 | 0.00918 | -0.004 | -85.671
-7 | -0.735 | 0.0088 | -0.006 | -83.469
-6.5 | -0.681 | 0.00845 | -0.007 | -80.605
-6 | -0.626 | 0.00811 | -0.008 | -77.112
-5.5 | -0.568 | 0.00781 | -0.01 | -72.801
-5 | -0.51 | 0.00751 | -0.011 | -67.874
-4.5 | -0.45 | 0.00726 | -0.012 | -61.995
-4 | -0.389 | 0.00702 | -0.013 | -55.488
-3.5 | -0.328 | 0.0068 | -0.015 | -48.239
-3 | -0.266 | 0.00657 | -0.016 | -40.461
-2.5 | -0.204 | 0.00471 | -0.017 | -43.241
-2 | -0.141 | 0.00507 | -0.019 | -27.742
-1.5 | -0.077 | 0.00486 | -0.02 | -15.84
-1 | -0.013 | 0.00451 | -0.021 | -2.878
-0.5 | 0.051 | 0.0048 | -0.023 | 10.633
0 | 0.115 | 0.00492 | -0.024 | 23.387
0.5 | 0.179 | 0.00454 | -0.025 | 39.433
1 | 0.243 | 0.00481 | -0.027 | 50.533
1.5 | 0.307 | 0.00519 | -0.028 | 59.111
2 | 0.37 | 0.00552 | -0.029 | 66.999
2.5 | 0.432 | 0.00531 | -0.03 | 81.249
3 | 0.493 | 0.00722 | -0.032 | 68.205
3.5 | 0.554 | 0.00745 | -0.033 | 74.297
4 | 0.614 | 0.00772 | -0.034 | 79.599
4.5 | 0.674 | 0.00802 | -0.035 | 83.961
5 | 0.732 | 0.00835 | -0.037 | 87.713
5.5 | 0.789 | 0.00869 | -0.038 | 90.831
6 | 0.845 | 0.00902 | -0.039 | 93.624
6.5 | 0.898 | 0.0094 | -0.04 | 95.581
7 | 0.948 | 0.00978 | -0.041 | 96.991
7.5 | 0.995 | 0.01018 | -0.043 | 97.778
8 | 1.039 | 0.01063 | -0.044 | 97.68
8.5 | 1.078 | 0.01112 | -0.045 | 96.903
9 | 1.113 | 0.01161 | -0.046 | 95.804
9.5 | 1.142 | 0.01216 | -0.047 | 93.928
10 | 1.167 | 0.01285 | -0.048 | 90.817
10.5 | 1.185 | 0.01359 | -0.049 | 87.22
11 | 1.197 | 0.01434 | -0.05 | 83.476
11.5 | 1.202 | 0.01525 | -0.051 | 78.828
12 | 1.2 | 0.01616 | -0.052 | 74.271
12.5 | 1.192 | 0.0171 | -0.053 | 69.714
13 | 1.175 | 0.01858 | -0.054 | 63.227
13.5 | 1.151 | 0.01991 | -0.055 | 57.816
14 | 1.119 | 0.02175 | -0.056 | 51.442
14.5 | 1.08 | 0.02405 | -0.057 | 44.895
15 | 1.023 | 0.03008 | -0.057 | 34.012
15.5 | 0.864 | 0.09045 | -0.042 | 9.549
16 | 0.798 | 0.10918 | -0.037 | 7.304
16.5 | 0.737 | 0.12208 | -0.034 | 6.035

## 118. Re 12M Mach 0.25 (2)
BIGFOIL.COM POLAR EXPORT
NACA66-117
NACA66-117 |  |  |  | Cl Max: | 1.6041 | at alpha= | 20 | deg
XFOIL ncrit=9 |  |  |  | L/D Max: | 87.2825 | at alpha= | 7.5 | deg
Re: | 12000000 |  |  | Cd Min: | 0.05304 | at alpha= | 20 | deg
Mach: | 0.25 |  |  | Cl=0 at alpha= | -0.85168 | deg
|  |  |  | @ Cl=0.1, Cd= | 0.0029
|  |  |  | @ Cl=0.4, Cd= | 0.006036
|  |  |  | @ Cl=0.6, Cd= | 0.0074413
alpha (deg) | Cl | Cd | Cm | Cl/Cd
-20 | -1.4753 | 0.04761 | -0.0926 | -30.9872
-19.5 | -1.4737 | 0.04264 | -0.0918 | -34.5614
-19 | -1.4711 | 0.03804 | -0.0902 | -38.6725
-18.5 | -1.4579 | 0.03455 | -0.0883 | -42.1968
-18 | -1.4404 | 0.03155 | -0.0861 | -45.6545
-17.5 | -1.4208 | 0.02883 | -0.0836 | -49.282
-17 | -1.3949 | 0.02667 | -0.0811 | -52.3022
-16.5 | -1.3689 | 0.02459 | -0.0784 | -55.669
-16 | -1.3408 | 0.02278 | -0.0756 | -58.8586
-15.5 | -1.3082 | 0.02127 | -0.0731 | -61.5045
-15 | -1.2745 | 0.0199 | -0.0705 | -64.0452
-14.5 | -1.2409 | 0.01856 | -0.0678 | -66.8588
-14 | -1.207 | 0.01735 | -0.0649 | -69.5677
-13.5 | -1.1699 | 0.01628 | -0.0623 | -71.8612
-13 | -1.1338 | 0.01523 | -0.0595 | -74.4452
-12.5 | -1.0971 | 0.01425 | -0.0567 | -76.9895
-12 | -1.0567 | 0.01344 | -0.0544 | -78.6235
-11.5 | -1.0163 | 0.01267 | -0.0519 | -80.2131
-11 | -0.9753 | 0.01198 | -0.0495 | -81.4107
-10.5 | -0.9316 | 0.01139 | -0.0475 | -81.791
-10 | -0.889 | 0.01078 | -0.0453 | -82.4675
-9.5 | -0.8475 | 0.01017 | -0.0428 | -83.3333
-9 | -0.8055 | 0.00962 | -0.0404 | -83.7318
-8.5 | -0.7625 | 0.00914 | -0.0381 | -83.4245
-8 | -0.7187 | 0.00872 | -0.0359 | -82.4197
-7.5 | -0.6748 | 0.00831 | -0.0336 | -81.2034
-7 | -0.6332 | 0.00791 | -0.0308 | -80.0506
-6.5 | -0.5961 | 0.00761 | -0.027 | -78.3311
-6 | -0.5479 | 0.00735 | -0.0254 | -74.5442
-5.5 | -0.4957 | 0.00712 | -0.0246 | -69.6208
-5 | -0.4433 | 0.00687 | -0.024 | -64.5269
-4.5 | -0.3889 | 0.00666 | -0.0237 | -58.3934
-4 | -0.3339 | 0.00645 | -0.0236 | -51.7674
-3.5 | -0.278 | 0.00624 | -0.0237 | -44.5513
-3 | -0.2225 | 0.00598 | -0.0237 | -37.2074
-2.5 | -0.1711 | 0.00549 | -0.023 | -31.1658
-2 | -0.1196 | 0.00497 | -0.0225 | -24.0644
-1.5 | -0.068 | 0.00442 | -0.022 | -15.3846
-1 | -0.0159 | 0.00373 | -0.0217 | -4.2627
-0.5 | 0.0377 | 0.00292 | -0.0218 | 12.911
0 | 0.0998 | 0.0029 | -0.0232 | 34.4138
0.5 | 0.1625 | 0.00289 | -0.0247 | 56.2284
1 | 0.2206 | 0.00318 | -0.0253 | 69.3711
1.5 | 0.2628 | 0.0043 | -0.023 | 61.1163
2 | 0.3128 | 0.00485 | -0.0221 | 64.4948
2.5 | 0.3578 | 0.00553 | -0.0203 | 64.7016
3 | 0.4045 | 0.00609 | -0.0186 | 66.4204
3.5 | 0.4516 | 0.00657 | -0.017 | 68.7367
4 | 0.5008 | 0.00694 | -0.0158 | 72.1614
4.5 | 0.5519 | 0.0072 | -0.0149 | 76.6528
5 | 0.597 | 0.00742 | -0.0127 | 80.4582
5.5 | 0.6378 | 0.00771 | -0.0096 | 82.7237
6 | 0.6815 | 0.00805 | -0.0073 | 84.6584
6.5 | 0.7247 | 0.00844 | -0.0049 | 85.8649
7 | 0.7683 | 0.00887 | -0.0027 | 86.6178
7.5 | 0.8126 | 0.00931 | -0.0006 | 87.2825
8 | 0.856 | 0.00981 | 0.0015 | 87.2579
8.5 | 0.8982 | 0.01039 | 0.0038 | 86.4485
9 | 0.9411 | 0.01097 | 0.006 | 85.7885
9.5 | 0.984 | 0.01156 | 0.0081 | 85.1211
10 | 1.0257 | 0.01223 | 0.0103 | 83.8675
10.5 | 1.0676 | 0.01294 | 0.0125 | 82.5039
11.5 | 1.1459 | 0.01465 | 0.0175 | 78.2184
12 | 1.1861 | 0.01551 | 0.0198 | 76.4732
12.5 | 1.2243 | 0.01649 | 0.0223 | 74.245
13 | 1.2635 | 0.01748 | 0.0246 | 72.2826
13.5 | 1.2993 | 0.01865 | 0.0272 | 69.6676
14 | 1.3327 | 0.02002 | 0.03 | 66.5684
14.5 | 1.3676 | 0.02137 | 0.0326 | 63.9963
15 | 1.3979 | 0.02304 | 0.0354 | 60.6727
15.5 | 1.4273 | 0.02483 | 0.0382 | 57.4829
16 | 1.4619 | 0.02643 | 0.0404 | 55.3121
16.5 | 1.4899 | 0.02849 | 0.0429 | 52.2955
17 | 1.5164 | 0.03074 | 0.0453 | 49.3299
17.5 | 1.5396 | 0.03335 | 0.0477 | 46.1649
18 | 1.5598 | 0.03629 | 0.05 | 42.9815
18.5 | 1.5807 | 0.03935 | 0.0519 | 40.1703
19 | 1.594 | 0.04318 | 0.0537 | 36.9152
19.5 | 1.6038 | 0.04753 | 0.055 | 33.7429
20 | 1.6041 | 0.05304 | 0.0557 | 30.2432

## 119. Re 12M Mach 0.50 (1)
BIGFOIL.COM POLAR EXPORT
NACA66-117
NACA66-117 |  |  |  | Cl Max: | 1.165 | at alpha= | 20 | deg
JavaFoil+Calcfoil stall+Eppler ext transition |  |  |  | L/D Max: | 85.954 | at alpha= | 6 | deg
Re: | 12000000 |  |  | Cd Min: | 0.00417 | at alpha= | -0.5 | deg
Mach: | 0.5 |  |  | Cl=0 at alpha= | -0.90141 | deg
|  |  |  | @ Cl=0.1, Cd= | 0.0047374
|  |  |  | @ Cl=0.4, Cd= | 0.0057293
|  |  |  | @ Cl=0.6, Cd= | 0.008314
alpha (deg) | Cl | Cd | Cm | Cl/Cd
-20 | -1.073 | 0.16898 | 0.018 | -6.351
-19.5 | -1.049 | 0.14937 | 0.017 | -7.021
-19 | -1.018 | 0.14596 | 0.016 | -6.976
-18.5 | -0.988 | 0.142 | 0.015 | -6.961
-18 | -0.966 | 0.131 | 0.015 | -7.371
-17.5 | -0.954 | 0.10942 | 0.016 | -8.723
-17 | -0.919 | 0.10921 | 0.014 | -8.42
-16.5 | -0.878 | 0.11415 | 0.012 | -7.695
-16 | -0.849 | 0.10938 | 0.011 | -7.759
-15.5 | -0.828 | 0.10532 | 0.011 | -7.858
-15 | -0.797 | 0.10241 | 0.009 | -7.778
-14.5 | -0.78 | 0.08681 | 0.01 | -8.99
-14 | -0.862 | 0.02613 | 0.012 | -32.99
-13.5 | -0.708 | 0.0954 | 0.006 | -7.425
-13 | -0.682 | 0.08693 | 0.006 | -7.85
-12.5 | -0.757 | 0.02672 | 0.008 | -28.322
-12 | -0.742 | 0.01993 | 0.007 | -37.222
-11.5 | -0.712 | 0.01793 | 0.006 | -39.715
-11 | -0.681 | 0.01658 | 0.005 | -41.066
-10.5 | -0.539 | 0.07336 | 0.002 | -7.345
-10 | -0.512 | 0.06482 | 0.001 | -7.893
-9.5 | -0.581 | 0.01525 | 0.001 | -38.087
-9 | -0.55 | 0.01385 | -0.001 | -39.714
-8.5 | -0.766 | 0.013 | -0.002 | -58.945
-8 | -0.812 | 0.0119 | -0.003 | -68.201
-7.5 | -0.803 | 0.01115 | -0.005 | -72.049
-7 | -0.772 | 0.0105 | -0.006 | -73.521
-6.5 | -0.729 | 0.00993 | -0.008 | -73.441
-6 | -0.678 | 0.00941 | -0.009 | -72.018
-5.5 | -0.621 | 0.00894 | -0.011 | -69.452
-5 | -0.56 | 0.00851 | -0.012 | -65.792
-4.5 | -0.496 | 0.00814 | -0.013 | -60.937
-4 | -0.43 | 0.00779 | -0.015 | -55.24
-3.5 | -0.363 | 0.00747 | -0.016 | -48.634
-3 | -0.295 | 0.0072 | -0.018 | -40.891
-2.5 | -0.225 | 0.00694 | -0.019 | -32.474
-2 | -0.156 | 0.0053 | -0.021 | -29.396
-1.5 | -0.085 | 0.00501 | -0.022 | -17.057
-1 | -0.014 | 0.00464 | -0.024 | -3.112
-0.5 | 0.057 | 0.00417 | -0.025 | 13.644
0 | 0.129 | 0.00512 | -0.027 | 25.128
0.5 | 0.2 | 0.0044 | -0.028 | 45.366
1 | 0.271 | 0.00498 | -0.03 | 54.285
1.5 | 0.341 | 0.00543 | -0.031 | 62.827
2 | 0.41 | 0.00578 | -0.032 | 70.941
2.5 | 0.479 | 0.00629 | -0.034 | 76.051
3 | 0.546 | 0.00804 | -0.035 | 67.901
3.5 | 0.613 | 0.00838 | -0.036 | 73.166
4 | 0.679 | 0.00875 | -0.038 | 77.517
4.5 | 0.742 | 0.00919 | -0.039 | 80.764
5 | 0.803 | 0.00965 | -0.041 | 83.244
5.5 | 0.861 | 0.0101 | -0.042 | 85.246
6 | 0.914 | 0.01063 | -0.043 | 85.954
6.5 | 0.96 | 0.01131 | -0.045 | 84.922
7 | 0.991 | 0.01194 | -0.046 | 83.034
7.5 | 1 | 0.01271 | -0.047 | 78.718
8 | 0.965 | 0.01365 | -0.048 | 70.655
8.5 | 0.527 | 0.05411 | -0.025 | 9.748
9 | 0.671 | 0.01537 | -0.051 | 43.669
9.5 | 0.703 | 0.01665 | -0.052 | 42.207
10 | 0.711 | 0.02351 | -0.051 | 30.222
10.5 | 0.637 | 0.07067 | -0.027 | 9.021
11 | 0.8 | 0.01871 | -0.056 | 42.732
11.5 | 0.83 | 0.02032 | -0.057 | 40.862
12 | 0.86 | 0.0222 | -0.058 | 38.727
12.5 | 0.884 | 0.02594 | -0.058 | 34.066
13 | 0.784 | 0.08642 | -0.038 | 9.076
13.5 | 0.951 | 0.02609 | -0.061 | 36.446
14 | 0.97 | 0.03163 | -0.061 | 30.656
14.5 | 0.873 | 0.0937 | -0.043 | 9.319
15 | 0.906 | 0.09698 | -0.045 | 9.341
15.5 | 0.919 | 0.11591 | -0.041 | 7.928
16 | 0.962 | 0.1014 | -0.047 | 9.483
16.5 | 1.041 | 0.07437 | -0.058 | 14.004
17 | 1.054 | 0.08846 | -0.057 | 11.913
17.5 | 1.028 | 0.133 | -0.044 | 7.729
18 | 1.058 | 0.13638 | -0.046 | 7.759
18.5 | 1.095 | 0.13459 | -0.05 | 8.134
19 | 1.114 | 0.15652 | -0.049 | 7.119
19.5 | 1.136 | 0.17477 | -0.048 | 6.5
20 | 1.165 | 0.17672 | -0.049 | 6.593

## 120. Re 12M Mach 0.50 (2)
BIGFOIL.COM POLAR EXPORT
NACA66-117
NACA66-117 |  |  |  | Cl Max: | 1.0413 | at alpha= | 10.5 | deg
XFOIL ncrit=9 |  |  |  | L/D Max: | 84.1447 | at alpha= | 1 | deg
Re: | 12000000 |  |  | Cd Min: | 0.12106 | at alpha= | 15.5 | deg
Mach: | 0.5 |  |  | Cl=0 at alpha= | -0.81944 | deg
|  |  |  | @ Cl=0.1, Cd= | 0.0029618
|  |  |  | @ Cl=0.4, Cd= | 0.0070528
|  |  |  | @ Cl=0.6, Cd= | 0.0096676
alpha (deg) | Cl | Cd | Cm | Cl/Cd
-15 | -0.6209 | 0.10775 | -0.0786 | -5.7624
-14.5 | -0.6468 | 0.0937 | -0.0873 | -6.9029
-14 | -0.6648 | 0.08062 | -0.0963 | -8.2461
-13.5 | -0.6911 | 0.06774 | -0.1052 | -10.2022
-13 | -0.722 | 0.0564 | -0.1115 | -12.8014
-12.5 | -0.7545 | 0.04678 | -0.1141 | -16.1287
-11.5 | -0.8104 | 0.03225 | -0.1098 | -25.1287
-11 | -0.8357 | 0.02625 | -0.1041 | -31.8362
-10.5 | -0.8539 | 0.02107 | -0.0965 | -40.5268
-10 | -0.8573 | 0.01737 | -0.0882 | -49.3552
-9.5 | -0.8355 | 0.01519 | -0.0812 | -55.0033
-9 | -0.8022 | 0.0136 | -0.0753 | -58.9853
-8.5 | -0.7574 | 0.0125 | -0.0707 | -60.592
-8 | -0.7098 | 0.01157 | -0.0666 | -61.3483
-7.5 | -0.6608 | 0.01077 | -0.0628 | -61.3556
-7 | -0.6091 | 0.01011 | -0.0596 | -60.2473
-6.5 | -0.5593 | 0.00945 | -0.0563 | -59.1852
-6 | -0.5087 | 0.00887 | -0.0533 | -57.3506
-5.5 | -0.457 | 0.00836 | -0.0506 | -54.6651
-5 | -0.4057 | 0.00789 | -0.0479 | -51.4195
-4.5 | -0.3548 | 0.00744 | -0.0452 | -47.6882
-4 | -0.3047 | 0.00704 | -0.0424 | -43.2812
-3.5 | -0.2602 | 0.00667 | -0.0385 | -39.0105
-3 | -0.2124 | 0.00644 | -0.0351 | -32.9814
-2.5 | -0.1653 | 0.00594 | -0.0319 | -27.8283
-2 | -0.1214 | 0.00522 | -0.0283 | -23.2567
-1.5 | -0.0708 | 0.00456 | -0.0261 | -15.5263
-1 | -0.0234 | 0.00347 | -0.0237 | -6.7435
-0.5 | 0.0414 | 0.00297 | -0.0243 | 13.9394
0 | 0.1133 | 0.00296 | -0.026 | 38.277
0.5 | 0.1848 | 0.00296 | -0.0276 | 62.4324
1 | 0.2558 | 0.00304 | -0.0291 | 84.1447
1.5 | 0.3024 | 0.00404 | -0.0261 | 74.8515
2 | 0.3392 | 0.00502 | -0.0212 | 67.5697
2.5 | 0.3746 | 0.00578 | -0.0158 | 64.8097
3 | 0.3865 | 0.00655 | -0.0056 | 59.0076
3.5 | 0.4112 | 0.00747 | 0.0015 | 55.0469
4 | 0.4558 | 0.00808 | 0.005 | 56.4109
4.5 | 0.5061 | 0.0086 | 0.0075 | 58.8488
5 | 0.5562 | 0.00918 | 0.0101 | 60.5882
5.5 | 0.6083 | 0.00976 | 0.0124 | 62.3258
6 | 0.6591 | 0.0104 | 0.0151 | 63.375
6.5 | 0.7085 | 0.01112 | 0.018 | 63.714
7 | 0.7592 | 0.01186 | 0.0209 | 64.0135
7.5 | 0.8091 | 0.01267 | 0.0241 | 63.8595
8 | 0.8563 | 0.01364 | 0.0278 | 62.7786
8.5 | 0.9042 | 0.01466 | 0.0315 | 61.678
9 | 0.9514 | 0.0158 | 0.0355 | 60.2152
9.5 | 0.9929 | 0.01727 | 0.0403 | 57.4928
10 | 1.024 | 0.01928 | 0.0461 | 53.112
10.5 | 1.0413 | 0.02207 | 0.0529 | 47.1817
11 | 1.0399 | 0.0261 | 0.0603 | 39.8429
11.5 | 1.0182 | 0.03196 | 0.0672 | 31.8586
12 | 0.9891 | 0.0391 | 0.072 | 25.2967
12.5 | 0.9572 | 0.04732 | 0.0742 | 20.2282
13 | 0.9218 | 0.05709 | 0.0733 | 16.1464
13.5 | 0.8911 | 0.068 | 0.0692 | 13.1044
14 | 0.8604 | 0.08057 | 0.0621 | 10.6789
14.5 | 0.8369 | 0.09377 | 0.0532 | 8.925
15 | 0.8151 | 0.10796 | 0.0434 | 7.55
15.5 | 0.8014 | 0.12106 | 0.0349 | 6.6199

## 121. Re 14M Mach 0.00 (1)
BIGFOIL.COM POLAR EXPORT
NACA66-117
NACA66-117 |  |  |  | Cl Max: | 1.302 | at alpha= | 14 | deg
JavaFoil+Calcfoil stall+Eppler ext transition |  |  |  | L/D Max: | 104.58 | at alpha= | 8.5 | deg
Re: | 14000000 |  |  | Cd Min: | 0.00484 | at alpha= | -1.5 | deg
Mach: | 0 |  |  | Cl=0 at alpha= | -0.89516 | deg
|  |  |  | @ Cl=0.1, Cd= | 0.0052118
|  |  |  | @ Cl=0.4, Cd= | 0.0057079
|  |  |  | @ Cl=0.6, Cd= | 0.0073419
alpha (deg) | Cl | Cd | Cm | Cl/Cd
-19.5 | -0.911 | 0.12405 | 0.016 | -7.348
-19 | -0.946 | 0.10199 | 0.017 | -9.278
-18.5 | -0.99 | 0.0766 | 0.017 | -12.921
-18 | -1.082 | 0.03399 | 0.019 | -31.837
-17.5 | -1.107 | 0.02889 | 0.018 | -38.322
-17 | -1.127 | 0.02533 | 0.017 | -44.512
-16.5 | -1.142 | 0.0231 | 0.016 | -49.445
-16 | -1.154 | 0.02106 | 0.015 | -54.805
-15.5 | -1.162 | 0.01965 | 0.014 | -59.116
-15 | -1.167 | 0.01804 | 0.013 | -64.72
-14.5 | -1.168 | 0.01685 | 0.012 | -69.333
-14 | -1.165 | 0.01568 | 0.011 | -74.316
-13.5 | -1.158 | 0.01461 | 0.01 | -79.287
-13 | -1.147 | 0.01378 | 0.009 | -83.276
-12.5 | -1.132 | 0.01311 | 0.008 | -86.286
-12 | -1.112 | 0.01248 | 0.007 | -89.144
-11.5 | -1.089 | 0.01191 | 0.005 | -91.37
-11 | -1.061 | 0.01138 | 0.004 | -93.23
-10.5 | -1.03 | 0.0109 | 0.003 | -94.452
-10 | -0.995 | 0.01048 | 0.002 | -94.959
-9.5 | -0.957 | 0.01003 | 0.001 | -95.409
-9 | -0.915 | 0.00962 | -0.001 | -95.156
-8.5 | -0.869 | 0.00922 | -0.002 | -94.259
-8 | -0.821 | 0.00888 | -0.003 | -92.485
-7.5 | -0.771 | 0.00855 | -0.004 | -90.152
-7 | -0.719 | 0.00821 | -0.006 | -87.491
-6.5 | -0.665 | 0.00794 | -0.007 | -83.79
-6 | -0.61 | 0.00762 | -0.008 | -80.071
-5.5 | -0.554 | 0.00734 | -0.009 | -75.398
-5 | -0.496 | 0.00708 | -0.011 | -70.026
-4.5 | -0.438 | 0.00686 | -0.012 | -63.785
-4 | -0.378 | 0.00664 | -0.013 | -57.029
-3.5 | -0.319 | 0.00644 | -0.014 | -49.426
-3 | -0.258 | 0.00559 | -0.016 | -46.185
-2.5 | -0.198 | 0.00538 | -0.017 | -36.754
-2 | -0.136 | 0.00512 | -0.018 | -26.595
-1.5 | -0.075 | 0.00484 | -0.019 | -15.385
-1 | -0.013 | 0.00522 | -0.021 | -2.408
-0.5 | 0.049 | 0.00522 | -0.022 | 9.454
0 | 0.111 | 0.00521 | -0.023 | 21.373
0.5 | 0.173 | 0.00525 | -0.025 | 32.989
1 | 0.235 | 0.00537 | -0.026 | 43.828
1.5 | 0.297 | 0.00514 | -0.027 | 57.797
2 | 0.358 | 0.00546 | -0.028 | 65.579
2.5 | 0.419 | 0.00582 | -0.03 | 72.037
3 | 0.479 | 0.00597 | -0.031 | 80.16
3.5 | 0.538 | 0.00707 | -0.032 | 76.097
4 | 0.597 | 0.00733 | -0.033 | 81.431
4.5 | 0.655 | 0.00756 | -0.034 | 86.681
5 | 0.712 | 0.00782 | -0.035 | 91.059
5.5 | 0.769 | 0.00812 | -0.037 | 94.637
6 | 0.824 | 0.00843 | -0.038 | 97.689
6.5 | 0.877 | 0.00873 | -0.039 | 100.426
7 | 0.928 | 0.00905 | -0.04 | 102.462
7.5 | 0.976 | 0.00942 | -0.041 | 103.601
8 | 1.022 | 0.00981 | -0.042 | 104.233
8.5 | 1.065 | 0.01019 | -0.044 | 104.58
9 | 1.106 | 0.01062 | -0.045 | 104.079
9.5 | 1.142 | 0.01105 | -0.046 | 103.404
10 | 1.176 | 0.01158 | -0.047 | 101.558
10.5 | 1.205 | 0.01212 | -0.048 | 99.43
11 | 1.231 | 0.01276 | -0.049 | 96.462
11.5 | 1.253 | 0.01338 | -0.05 | 93.68
12 | 1.271 | 0.01407 | -0.051 | 90.352
12.5 | 1.285 | 0.01482 | -0.052 | 86.716
13 | 1.295 | 0.01556 | -0.053 | 83.199
13.5 | 1.301 | 0.01636 | -0.054 | 79.487
14 | 1.302 | 0.01734 | -0.055 | 75.115
14.5 | 1.3 | 0.0186 | -0.056 | 69.868
15 | 1.295 | 0.01933 | -0.057 | 66.993
15.5 | 1.284 | 0.0211 | -0.058 | 60.86
16 | 1.267 | 0.02276 | -0.058 | 55.656
16.5 | 1.247 | 0.02391 | -0.059 | 52.158
17 | 1.221 | 0.02633 | -0.06 | 46.383
17.5 | 1.193 | 0.02891 | -0.06 | 41.275
18 | 1.166 | 0.03098 | -0.061 | 37.62
18.5 | 1.13 | 0.03603 | -0.061 | 31.352
19 | 1.09 | 0.04321 | -0.061 | 25.218

## 122. Re 14M Mach 0.00 (2)
BIGFOIL.COM POLAR EXPORT
NACA66-117
NACA66-117 |  |  |  | Cl Max: | 1.6661 | at alpha= | 20 | deg
XFOIL ncrit=9 |  |  |  | L/D Max: | 98.286 | at alpha= | 8 | deg
Re: | 14000000 |  |  | Cd Min: | 0.03455 | at alpha= | 20 | deg
Mach: | 0 |  |  | Cl=0 at alpha= | -0.86954 | deg
|  |  |  | @ Cl=0.1, Cd= | 0.0028034
|  |  |  | @ Cl=0.4, Cd= | 0.0058886
|  |  |  | @ Cl=0.6, Cd= | 0.0070756
alpha (deg) | Cl | Cd | Cm | Cl/Cd
-20 | -1.5494 | 0.03007 | -0.0685 | -51.5264
-19.5 | -1.5296 | 0.02796 | -0.0669 | -54.7067
-19 | -1.5111 | 0.02583 | -0.0649 | -58.5017
-18.5 | -1.4867 | 0.02413 | -0.0633 | -61.6121
-18 | -1.4586 | 0.02271 | -0.0618 | -64.2272
-17.5 | -1.4316 | 0.02128 | -0.06 | -67.2744
-17 | -1.4017 | 0.02005 | -0.0583 | -69.9102
-16.5 | -1.371 | 0.0189 | -0.0566 | -72.5397
-16 | -1.3392 | 0.01784 | -0.0549 | -75.0673
-15.5 | -1.3051 | 0.01695 | -0.0532 | -76.9971
-15 | -1.2701 | 0.01607 | -0.0516 | -79.0355
-14.5 | -1.2372 | 0.01516 | -0.0496 | -81.6095
-14 | -1.2024 | 0.01432 | -0.0477 | -83.9665
-13.5 | -1.168 | 0.01348 | -0.0457 | -86.6469
-13 | -1.1317 | 0.01278 | -0.0438 | -88.5524
-12.5 | -1.0938 | 0.01211 | -0.042 | -90.322
-12 | -1.055 | 0.01152 | -0.0403 | -91.5799
-11.5 | -1.016 | 0.01096 | -0.0385 | -92.7007
-11 | -0.9754 | 0.01047 | -0.0368 | -93.1614
-10.5 | -0.9339 | 0.01002 | -0.0353 | -93.2036
-10 | -0.8939 | 0.00953 | -0.0333 | -93.7985
-9.5 | -0.8544 | 0.00906 | -0.0312 | -94.3046
-9 | -0.8146 | 0.00865 | -0.029 | -94.1734
-8.5 | -0.7755 | 0.00828 | -0.0266 | -93.6594
-8 | -0.7389 | 0.00799 | -0.0234 | -92.4781
-7.5 | -0.6949 | 0.00774 | -0.0217 | -89.7804
-7 | -0.6465 | 0.00747 | -0.0209 | -86.5462
-6.5 | -0.5967 | 0.0072 | -0.0203 | -82.875
-6 | -0.5451 | 0.00697 | -0.0201 | -78.2066
-5.5 | -0.4923 | 0.00677 | -0.0201 | -72.7179
-5 | -0.4394 | 0.00655 | -0.0202 | -67.084
-4.5 | -0.3853 | 0.00636 | -0.0204 | -60.5818
-4 | -0.3308 | 0.00617 | -0.0207 | -53.6143
-3.5 | -0.2755 | 0.00597 | -0.0212 | -46.1474
-3 | -0.2207 | 0.00573 | -0.0216 | -38.5166
-2.5 | -0.1688 | 0.00533 | -0.0214 | -31.6698
-2 | -0.1165 | 0.00495 | -0.0214 | -23.5354
-1.5 | -0.065 | 0.00442 | -0.0213 | -14.7059
-0.5 | 0.0381 | 0.00301 | -0.0214 | 12.6578
0 | 0.0966 | 0.0028 | -0.0225 | 34.5
0.5 | 0.1565 | 0.00286 | -0.0238 | 54.7203
1 | 0.2035 | 0.0037 | -0.0229 | 55
1.5 | 0.2512 | 0.0044 | -0.022 | 57.0909
2.5 | 0.3497 | 0.00544 | -0.0207 | 64.2831
3 | 0.399 | 0.00588 | -0.02 | 67.8571
3.5 | 0.448 | 0.0063 | -0.0193 | 71.1111
4 | 0.4992 | 0.00661 | -0.0189 | 75.5219
4.5 | 0.5515 | 0.00685 | -0.0188 | 80.5109
5 | 0.6031 | 0.00709 | -0.0185 | 85.0635
5.5 | 0.6535 | 0.00732 | -0.0181 | 89.276
6 | 0.7028 | 0.00755 | -0.0174 | 93.0861
6.5 | 0.7443 | 0.00779 | -0.015 | 95.5456
7 | 0.7832 | 0.0081 | -0.0123 | 96.6914
7.5 | 0.8246 | 0.00843 | -0.0101 | 97.8173
8 | 0.8659 | 0.00881 | -0.0081 | 98.286
8.5 | 0.9062 | 0.00926 | -0.006 | 97.8618
9 | 0.9466 | 0.00973 | -0.004 | 97.2867
9.5 | 0.9885 | 0.01016 | -0.0024 | 97.2933
10 | 1.0291 | 0.01065 | -0.0006 | 96.6291
10.5 | 1.0686 | 0.01121 | 0.0013 | 95.3256
11 | 1.1075 | 0.01182 | 0.0031 | 93.6971
11.5 | 1.1456 | 0.0125 | 0.005 | 91.648
12 | 1.1827 | 0.01319 | 0.007 | 89.6664
12.5 | 1.2214 | 0.01387 | 0.0086 | 88.0606
13 | 1.2577 | 0.01466 | 0.0105 | 85.7913
13.5 | 1.2941 | 0.01545 | 0.0122 | 83.7605
14 | 1.3289 | 0.01635 | 0.0141 | 81.2783
14.5 | 1.3625 | 0.01732 | 0.016 | 78.6663
15 | 1.3944 | 0.01842 | 0.018 | 75.7003
15.5 | 1.4245 | 0.01964 | 0.02 | 72.5305
16 | 1.4572 | 0.02074 | 0.0217 | 70.2604
16.5 | 1.4883 | 0.02201 | 0.0233 | 67.6193
17 | 1.5168 | 0.02342 | 0.0251 | 64.7652
17.5 | 1.5448 | 0.02495 | 0.0268 | 61.9158
18 | 1.5732 | 0.02648 | 0.0283 | 59.4109
18.5 | 1.598 | 0.02829 | 0.0299 | 56.4864
19 | 1.6231 | 0.03016 | 0.0313 | 53.8163
19.5 | 1.6466 | 0.03218 | 0.0327 | 51.1684
20 | 1.6661 | 0.03455 | 0.0341 | 48.2229

## 123. Re 14M Mach 0.10 (1)
BIGFOIL.COM POLAR EXPORT
NACA66-117
NACA66-117 |  |  |  | Cl Max: | 1.285 | at alpha= | 13.5 | deg
JavaFoil+Calcfoil stall+Eppler ext transition |  |  |  | L/D Max: | 103.827 | at alpha= | 8.5 | deg
Re: | 14000000 |  |  | Cd Min: | 0.00481 | at alpha= | -1.5 | deg
Mach: | 0.1 |  |  | Cl=0 at alpha= | -0.89682 | deg
|  |  |  | @ Cl=0.1, Cd= | 0.0052526
|  |  |  | @ Cl=0.4, Cd= | 0.0056967
|  |  |  | @ Cl=0.6, Cd= | 0.00734
alpha (deg) | Cl | Cd | Cm | Cl/Cd
-19 | -0.876 | 0.12626 | 0.015 | -6.939
-18.5 | -0.909 | 0.10793 | 0.015 | -8.418
-18 | -0.946 | 0.087 | 0.016 | -10.878
-17.5 | -1.059 | 0.03228 | 0.018 | -32.808
-17 | -1.085 | 0.02794 | 0.017 | -38.822
-16.5 | -1.107 | 0.02437 | 0.016 | -45.412
-16 | -1.124 | 0.02191 | 0.015 | -51.286
-15.5 | -1.136 | 0.02018 | 0.014 | -56.29
-15 | -1.145 | 0.01868 | 0.013 | -61.259
-14.5 | -1.149 | 0.01733 | 0.012 | -66.319
-14 | -1.15 | 0.01608 | 0.011 | -71.496
-13.5 | -1.146 | 0.01516 | 0.01 | -75.543
-13 | -1.137 | 0.01411 | 0.009 | -80.597
-12.5 | -1.124 | 0.01341 | 0.008 | -83.866
-12 | -1.107 | 0.01264 | 0.007 | -87.58
-11.5 | -1.085 | 0.01207 | 0.005 | -89.889
-11 | -1.059 | 0.01149 | 0.004 | -92.198
-10.5 | -1.029 | 0.01101 | 0.003 | -93.496
-10 | -0.996 | 0.01057 | 0.002 | -94.147
-9.5 | -0.958 | 0.01011 | 0.001 | -94.733
-9 | -0.917 | 0.00969 | -0.001 | -94.617
-8.5 | -0.872 | 0.00929 | -0.002 | -93.828
-8 | -0.823 | 0.00895 | -0.003 | -91.974
-7.5 | -0.773 | 0.00858 | -0.004 | -90.131
-7 | -0.721 | 0.00829 | -0.006 | -86.964
-6.5 | -0.668 | 0.00795 | -0.007 | -84.026
-6 | -0.612 | 0.00768 | -0.008 | -79.759
-5.5 | -0.556 | 0.00739 | -0.009 | -75.211
-5 | -0.498 | 0.00713 | -0.011 | -69.884
-4.5 | -0.44 | 0.0069 | -0.012 | -63.682
-4 | -0.38 | 0.00668 | -0.013 | -56.943
-3.5 | -0.32 | 0.00648 | -0.014 | -49.356
-3 | -0.259 | 0.00629 | -0.016 | -41.2
-2.5 | -0.199 | 0.00545 | -0.017 | -36.427
-2 | -0.137 | 0.00512 | -0.018 | -26.734
-1.5 | -0.075 | 0.00481 | -0.02 | -15.566
-1 | -0.013 | 0.00529 | -0.021 | -2.387
-0.5 | 0.05 | 0.00518 | -0.022 | 9.575
0 | 0.112 | 0.00527 | -0.023 | 21.251
0.5 | 0.174 | 0.00527 | -0.025 | 33.038
1 | 0.236 | 0.00534 | -0.026 | 44.28
1.5 | 0.299 | 0.00518 | -0.027 | 57.702
2 | 0.36 | 0.0055 | -0.028 | 65.422
2.5 | 0.421 | 0.0058 | -0.03 | 72.612
3 | 0.481 | 0.00601 | -0.031 | 80.006
3.5 | 0.541 | 0.0071 | -0.032 | 76.17
4 | 0.6 | 0.00734 | -0.033 | 81.732
4.5 | 0.658 | 0.00761 | -0.034 | 86.442
5 | 0.716 | 0.00789 | -0.036 | 90.683
5.5 | 0.772 | 0.00817 | -0.037 | 94.481
6 | 0.827 | 0.00848 | -0.038 | 97.559
6.5 | 0.881 | 0.00881 | -0.039 | 100
7 | 0.931 | 0.00913 | -0.04 | 101.969
7.5 | 0.979 | 0.00949 | -0.042 | 103.233
8 | 1.025 | 0.0099 | -0.043 | 103.569
8.5 | 1.068 | 0.01028 | -0.044 | 103.827
9 | 1.107 | 0.01071 | -0.045 | 103.445
9.5 | 1.143 | 0.01117 | -0.046 | 102.325
10 | 1.176 | 0.01169 | -0.047 | 100.61
10.5 | 1.204 | 0.01231 | -0.048 | 97.79
11 | 1.228 | 0.01292 | -0.049 | 95.102
11.5 | 1.249 | 0.01354 | -0.05 | 92.194
12 | 1.264 | 0.01426 | -0.051 | 88.627
12.5 | 1.275 | 0.01505 | -0.052 | 84.738
13 | 1.283 | 0.01582 | -0.053 | 81.072
13.5 | 1.285 | 0.01666 | -0.054 | 77.164
14 | 1.284 | 0.01771 | -0.055 | 72.466
14.5 | 1.277 | 0.019 | -0.056 | 67.226
15 | 1.269 | 0.01982 | -0.057 | 64.012
15.5 | 1.254 | 0.02176 | -0.058 | 57.602
16 | 1.231 | 0.02367 | -0.058 | 52.017
16.5 | 1.205 | 0.02569 | -0.059 | 46.898
17 | 1.175 | 0.02791 | -0.06 | 42.108
17.5 | 1.141 | 0.03131 | -0.06 | 36.431
18 | 1.104 | 0.0356 | -0.061 | 31
18.5 | 1.063 | 0.04149 | -0.061 | 25.625

## 124. Re 14M Mach 0.10 (2)
BIGFOIL.COM POLAR EXPORT
NACA66-117
NACA66-117 |  |  |  | Cl Max: | 1.6625 | at alpha= | 20 | deg
XFOIL ncrit=9 |  |  |  | L/D Max: | 97.1717 | at alpha= | 8 | deg
Re: | 14000000 |  |  | Cd Min: | 0.03662 | at alpha= | 20 | deg
Mach: | 0.1 |  |  | Cl=0 at alpha= | -0.88641 | deg
|  |  |  | @ Cl=0.1, Cd= | 0.0028124
|  |  |  | @ Cl=0.4, Cd= | 0.0058991
|  |  |  | @ Cl=0.6, Cd= | 0.00709
alpha (deg) | Cl | Cd | Cm | Cl/Cd
-20 | -1.5484 | 0.03171 | -0.0724 | -48.83
-19.5 | -1.5283 | 0.02946 | -0.0709 | -51.8771
-19 | -1.5102 | 0.02718 | -0.0689 | -55.5629
-18.5 | -1.4871 | 0.02527 | -0.0671 | -58.8484
-18 | -1.4615 | 0.0236 | -0.0653 | -61.928
-17.5 | -1.4348 | 0.02206 | -0.0633 | -65.0408
-17 | -1.4042 | 0.02076 | -0.0616 | -67.6397
-16.5 | -1.375 | 0.01948 | -0.0596 | -70.5852
-16 | -1.3427 | 0.01836 | -0.0578 | -73.1318
-15.5 | -1.3084 | 0.01741 | -0.056 | -75.1522
-15 | -1.2744 | 0.01645 | -0.0541 | -77.4711
-14.5 | -1.2395 | 0.01555 | -0.0522 | -79.7106
-14 | -1.2045 | 0.01469 | -0.0502 | -81.9946
-13.5 | -1.1706 | 0.01378 | -0.048 | -84.9492
-13 | -1.133 | 0.01308 | -0.0461 | -86.6208
-12.5 | -1.0961 | 0.01234 | -0.044 | -88.825
-12 | -1.0572 | 0.01172 | -0.0422 | -90.2048
-11.5 | -1.0172 | 0.01115 | -0.0404 | -91.2287
-10.5 | -0.9353 | 0.01015 | -0.0369 | -92.1478
-10 | -0.8943 | 0.00966 | -0.035 | -92.5776
-9.5 | -0.8545 | 0.00918 | -0.0328 | -93.0828
-9 | -0.8142 | 0.00875 | -0.0307 | -93.0514
-8.5 | -0.7741 | 0.00836 | -0.0283 | -92.5957
-8 | -0.7353 | 0.00802 | -0.0255 | -91.6833
-7.5 | -0.6961 | 0.00778 | -0.0227 | -89.473
-7 | -0.6479 | 0.0075 | -0.0217 | -86.3867
-6.5 | -0.5983 | 0.00723 | -0.021 | -82.7524
-6 | -0.5467 | 0.007 | -0.0207 | -78.1
-5.5 | -0.4938 | 0.0068 | -0.0207 | -72.6176
-5 | -0.4408 | 0.00657 | -0.0206 | -67.0928
-4.5 | -0.3866 | 0.00638 | -0.0208 | -60.5956
-4 | -0.3318 | 0.00619 | -0.0211 | -53.6026
-3.5 | -0.2763 | 0.00599 | -0.0215 | -46.1269
-3 | -0.2212 | 0.00574 | -0.0219 | -38.5366
-2.5 | -0.1691 | 0.00534 | -0.0217 | -31.6667
-2 | -0.1168 | 0.00496 | -0.0216 | -23.5484
-1.5 | -0.0652 | 0.00442 | -0.0215 | -14.7511
-1 | -0.0112 | 0.00395 | -0.0218 | -2.8354
-0.5 | 0.0381 | 0.00299 | -0.0214 | 12.7425
0 | 0.0971 | 0.00281 | -0.0226 | 34.5552
0.5 | 0.1574 | 0.00286 | -0.024 | 55.035
1 | 0.2051 | 0.00367 | -0.023 | 55.8856
1.5 | 0.2524 | 0.00441 | -0.0221 | 57.2336
2 | 0.3035 | 0.00489 | -0.0217 | 62.0654
2.5 | 0.351 | 0.00545 | -0.0207 | 64.4037
3 | 0.4001 | 0.0059 | -0.0199 | 67.8136
4 | 0.5004 | 0.00664 | -0.0186 | 75.3614
4.5 | 0.5528 | 0.00687 | -0.0184 | 80.4658
5 | 0.6043 | 0.00711 | -0.0181 | 84.993
5.5 | 0.6547 | 0.00735 | -0.0175 | 89.0748
6 | 0.7034 | 0.00758 | -0.0166 | 92.7968
6.5 | 0.7416 | 0.00783 | -0.0135 | 94.7126
7 | 0.7819 | 0.00817 | -0.0109 | 95.7038
7.5 | 0.824 | 0.00851 | -0.0088 | 96.8273
8 | 0.8658 | 0.00891 | -0.0068 | 97.1717
8.5 | 0.9065 | 0.00937 | -0.0047 | 96.7449
9 | 0.9473 | 0.00985 | -0.0027 | 96.1726
9.5 | 0.9889 | 0.01031 | -0.0009 | 95.9166
10 | 1.0299 | 0.01083 | 0.0009 | 95.097
10.5 | 1.0702 | 0.01139 | 0.0028 | 93.9596
11 | 1.1086 | 0.01205 | 0.0048 | 92
11.5 | 1.1467 | 0.01276 | 0.0069 | 89.8668
12.5 | 1.223 | 0.01418 | 0.0106 | 86.2482
13.5 | 1.2969 | 0.01582 | 0.0143 | 81.9785
14 | 1.3308 | 0.0168 | 0.0164 | 79.2143
14.5 | 1.3656 | 0.01778 | 0.0183 | 76.8054
15 | 1.3956 | 0.01903 | 0.0206 | 73.3368
15.5 | 1.4276 | 0.02023 | 0.0226 | 70.5685
16 | 1.4598 | 0.02144 | 0.0244 | 68.0877
16.5 | 1.4909 | 0.02278 | 0.0262 | 65.4478
17 | 1.5216 | 0.02416 | 0.0279 | 62.9801
18 | 1.5752 | 0.02759 | 0.0315 | 57.0931
18.5 | 1.6025 | 0.02936 | 0.033 | 54.5811
19 | 1.6256 | 0.03148 | 0.0347 | 51.6391
19.5 | 1.645 | 0.03393 | 0.0363 | 48.4822
20 | 1.6625 | 0.03662 | 0.0379 | 45.3987

## 125. Re 14M Mach 0.25 (1)
BIGFOIL.COM POLAR EXPORT
NACA66-117
NACA66-117 |  |  |  | Cl Max: | 1.203 | at alpha= | 11.5 | deg
JavaFoil+Calcfoil stall+Eppler ext transition |  |  |  | L/D Max: | 100.547 | at alpha= | 7.5 | deg
Re: | 14000000 |  |  | Cd Min: | 0.00497 | at alpha= | -1.5 | deg
Mach: | 0.25 |  |  | Cl=0 at alpha= | -0.89844 | deg
|  |  |  | @ Cl=0.1, Cd= | 0.0053006
|  |  |  | @ Cl=0.4, Cd= | 0.0054884
|  |  |  | @ Cl=0.6, Cd= | 0.0074836
alpha (deg) | Cl | Cd | Cm | Cl/Cd
-17.5 | -0.603 | 0.13398 | 0.01 | -4.499
-17 | -0.651 | 0.12664 | 0.01 | -5.143
-16.5 | -0.7 | 0.11432 | 0.01 | -6.127
-16 | -0.746 | 0.10429 | 0.01 | -7.151
-15.5 | -0.798 | 0.08544 | 0.011 | -9.345
-15 | -0.939 | 0.02685 | 0.013 | -34.951
-14.5 | -0.983 | 0.02171 | 0.012 | -45.29
-14 | -1.014 | 0.01953 | 0.011 | -51.888
-13.5 | -1.039 | 0.01729 | 0.01 | -60.078
-13 | -1.054 | 0.01579 | 0.009 | -66.764
-12.5 | -1.061 | 0.0149 | 0.008 | -71.158
-12 | -1.061 | 0.01398 | 0.007 | -75.852
-11.5 | -1.054 | 0.01308 | 0.006 | -80.534
-11 | -1.04 | 0.01243 | 0.004 | -83.643
-10.5 | -1.019 | 0.01184 | 0.003 | -86.083
-10 | -0.993 | 0.01124 | 0.002 | -88.402
-9.5 | -0.962 | 0.01069 | 0.001 | -89.946
-9 | -0.925 | 0.01016 | -0.001 | -91.079
-8.5 | -0.882 | 0.00972 | -0.002 | -90.805
-8 | -0.836 | 0.00931 | -0.003 | -89.867
-7.5 | -0.787 | 0.00894 | -0.004 | -88.074
-7 | -0.736 | 0.00857 | -0.006 | -85.878
-6.5 | -0.682 | 0.00822 | -0.007 | -82.916
-6 | -0.626 | 0.0079 | -0.008 | -79.282
-5.5 | -0.569 | 0.00761 | -0.01 | -74.755
-5 | -0.51 | 0.00731 | -0.011 | -69.784
-4.5 | -0.45 | 0.00707 | -0.012 | -63.751
-4 | -0.39 | 0.00683 | -0.013 | -57.024
-3.5 | -0.328 | 0.00663 | -0.015 | -49.502
-3 | -0.266 | 0.00641 | -0.016 | -41.501
-2.5 | -0.204 | 0.00508 | -0.017 | -40.1
-2 | -0.141 | 0.00518 | -0.019 | -27.116
-1.5 | -0.077 | 0.00497 | -0.02 | -15.49
-1 | -0.013 | 0.00532 | -0.021 | -2.442
-0.5 | 0.051 | 0.00527 | -0.023 | 9.668
0 | 0.115 | 0.00531 | -0.024 | 21.674
0.5 | 0.179 | 0.00533 | -0.025 | 33.585
1 | 0.243 | 0.00541 | -0.027 | 44.902
1.5 | 0.307 | 0.00524 | -0.028 | 58.637
2 | 0.37 | 0.00559 | -0.029 | 66.205
2.5 | 0.432 | 0.00538 | -0.03 | 80.216
3 | 0.493 | 0.00704 | -0.032 | 70.016
3.5 | 0.554 | 0.00728 | -0.033 | 76.1
4 | 0.615 | 0.00755 | -0.034 | 81.413
4.5 | 0.674 | 0.00782 | -0.035 | 86.192
5 | 0.733 | 0.00813 | -0.037 | 90.161
5.5 | 0.79 | 0.00846 | -0.038 | 93.409
6 | 0.845 | 0.00879 | -0.039 | 96.212
6.5 | 0.899 | 0.00917 | -0.04 | 98.052
7 | 0.949 | 0.00952 | -0.041 | 99.708
7.5 | 0.996 | 0.00991 | -0.043 | 100.547
8 | 1.039 | 0.01034 | -0.044 | 100.481
8.5 | 1.079 | 0.01083 | -0.045 | 99.578
9 | 1.114 | 0.01133 | -0.046 | 98.329
9.5 | 1.143 | 0.01187 | -0.047 | 96.331
10 | 1.168 | 0.01256 | -0.048 | 92.951
10.5 | 1.186 | 0.01325 | -0.049 | 89.535
11 | 1.198 | 0.01397 | -0.05 | 85.766
11.5 | 1.203 | 0.01484 | -0.051 | 81.067
12 | 1.201 | 0.01573 | -0.053 | 76.36
12.5 | 1.193 | 0.01678 | -0.054 | 71.065
13 | 1.176 | 0.01799 | -0.054 | 65.365
13.5 | 1.152 | 0.01937 | -0.055 | 59.479
14 | 1.121 | 0.02098 | -0.056 | 53.413
14.5 | 1.077 | 0.02438 | -0.057 | 44.183
15 | 1.005 | 0.036 | -0.055 | 27.908
15.5 | 0.889 | 0.07264 | -0.048 | 12.237
16 | 0.801 | 0.10565 | -0.039 | 7.577
16.5 | 0.738 | 0.11991 | -0.035 | 6.152

## 126. Re 14M Mach 0.25 (2)
BIGFOIL.COM POLAR EXPORT
NACA66-117
NACA66-117 |  |  |  | Cl Max: | 1.6337 | at alpha= | 20 | deg
XFOIL ncrit=9 |  |  |  | L/D Max: | 91.0532 | at alpha= | 7.5 | deg
Re: | 14000000 |  |  | Cd Min: | 0.05035 | at alpha= | 20 | deg
Mach: | 0.25 |  |  | Cl=0 at alpha= | -0.88347 | deg
|  |  |  | @ Cl=0.1, Cd= | 0.0028102
|  |  |  | @ Cl=0.4, Cd= | 0.0059436
|  |  |  | @ Cl=0.6, Cd= | 0.0072311
alpha (deg) | Cl | Cd | Cm | Cl/Cd
-20 | -1.4942 | 0.04599 | -0.0927 | -32.4897
-19.5 | -1.4896 | 0.04132 | -0.0917 | -36.0503
-19 | -1.4881 | 0.03676 | -0.0899 | -40.4815
-18.5 | -1.4734 | 0.03344 | -0.0878 | -44.061
-18 | -1.4594 | 0.03025 | -0.0853 | -48.2446
-17.5 | -1.4402 | 0.02762 | -0.0825 | -52.1434
-17 | -1.4145 | 0.02546 | -0.0799 | -55.5577
-16.5 | -1.386 | 0.02361 | -0.0772 | -58.7039
-16 | -1.3561 | 0.0219 | -0.0745 | -61.9224
-15.5 | -1.3232 | 0.02045 | -0.0718 | -64.7042
-15 | -1.29 | 0.01907 | -0.0691 | -67.6455
-14.5 | -1.2554 | 0.01784 | -0.0664 | -70.37
-14 | -1.2193 | 0.01672 | -0.0637 | -72.9246
-13.5 | -1.1821 | 0.0157 | -0.061 | -75.293
-13 | -1.1431 | 0.0148 | -0.0585 | -77.2365
-12.5 | -1.1059 | 0.01383 | -0.0557 | -79.9638
-12 | -1.0668 | 0.013 | -0.0531 | -82.0615
-11.5 | -1.0266 | 0.01225 | -0.0506 | -83.8041
-11 | -0.9846 | 0.01158 | -0.0483 | -85.0259
-10.5 | -0.9416 | 0.01098 | -0.0461 | -85.7559
-10 | -0.899 | 0.01039 | -0.0438 | -86.5255
-9.5 | -0.8551 | 0.00988 | -0.0417 | -86.5486
-9 | -0.8132 | 0.00935 | -0.0392 | -86.9733
-8.5 | -0.7707 | 0.00886 | -0.0368 | -86.9865
-8 | -0.727 | 0.00843 | -0.0345 | -86.2396
-7.5 | -0.6838 | 0.00803 | -0.032 | -85.1557
-7 | -0.6426 | 0.00769 | -0.0291 | -83.5631
-6.5 | -0.6037 | 0.00742 | -0.0255 | -81.3612
-6 | -0.5535 | 0.00716 | -0.0244 | -77.3045
-5.5 | -0.5007 | 0.00693 | -0.0237 | -72.2511
-5 | -0.4471 | 0.00671 | -0.0233 | -66.6319
-4.5 | -0.3924 | 0.00649 | -0.0231 | -60.4622
-4 | -0.3365 | 0.00628 | -0.0231 | -53.5828
-3.5 | -0.2799 | 0.00608 | -0.0233 | -46.0362
-2 | -0.1183 | 0.005 | -0.0227 | -23.66
-1 | -0.0117 | 0.00391 | -0.0224 | -2.9923
-0.5 | 0.0385 | 0.00291 | -0.0219 | 13.2302
0 | 0.1001 | 0.00281 | -0.0233 | 35.6228
0.5 | 0.1626 | 0.00286 | -0.0247 | 56.8531
1 | 0.2129 | 0.00357 | -0.0239 | 59.6359
1.5 | 0.2589 | 0.00442 | -0.0224 | 58.5747
2 | 0.3103 | 0.00493 | -0.0217 | 62.9412
2.5 | 0.3572 | 0.00552 | -0.0202 | 64.7101
3 | 0.4057 | 0.006 | -0.0189 | 67.6167
3.5 | 0.4536 | 0.00647 | -0.0174 | 70.1082
4 | 0.5057 | 0.00675 | -0.0167 | 74.9185
4.5 | 0.5578 | 0.007 | -0.016 | 79.6857
5 | 0.6071 | 0.00727 | -0.0147 | 83.5076
5.5 | 0.6479 | 0.0075 | -0.0115 | 86.3867
6 | 0.6905 | 0.00782 | -0.0089 | 88.2992
6.5 | 0.7329 | 0.00821 | -0.0063 | 89.2692
7 | 0.7773 | 0.00859 | -0.0042 | 90.4889
7.5 | 0.8213 | 0.00902 | -0.0021 | 91.0532
8 | 0.8646 | 0.00951 | 0.0001 | 90.9148
8.5 | 0.9071 | 0.01006 | 0.0025 | 90.169
9 | 0.9504 | 0.01061 | 0.0046 | 89.5759
9.5 | 0.9935 | 0.01119 | 0.0067 | 88.7846
10 | 1.0357 | 0.01183 | 0.0089 | 87.5486
10.5 | 1.0761 | 0.01257 | 0.0114 | 85.6086
11 | 1.1156 | 0.01338 | 0.0139 | 83.3782
12 | 1.1965 | 0.01502 | 0.0186 | 79.6605
12.5 | 1.2359 | 0.01593 | 0.021 | 77.5832
13 | 1.2746 | 0.01692 | 0.0234 | 75.331
13.5 | 1.3098 | 0.01811 | 0.0261 | 72.3247
14 | 1.3443 | 0.0194 | 0.0289 | 69.2938
14.5 | 1.3776 | 0.02081 | 0.0317 | 66.1989
15 | 1.4119 | 0.02223 | 0.0342 | 63.5133
15.5 | 1.444 | 0.02385 | 0.0368 | 60.5451
16 | 1.4778 | 0.02544 | 0.0392 | 58.0896
16.5 | 1.5049 | 0.02752 | 0.0419 | 54.6839
17 | 1.5323 | 0.02967 | 0.0444 | 51.6448
17.5 | 1.559 | 0.032 | 0.0468 | 48.7188
18 | 1.5807 | 0.03477 | 0.0491 | 45.4616
18.5 | 1.601 | 0.03781 | 0.0512 | 42.3433
19 | 1.6108 | 0.04181 | 0.0533 | 38.5267
19.5 | 1.6208 | 0.04606 | 0.0548 | 35.1889
20 | 1.6337 | 0.05035 | 0.0557 | 32.4469

## 127. Re 14M Mach 0.50 (1)
BIGFOIL.COM POLAR EXPORT
NACA66-117
NACA66-117 |  |  |  | Cl Max: | 1.164 | at alpha= | 20 | deg
JavaFoil+Calcfoil stall+Eppler ext transition |  |  |  | L/D Max: | 88.085 | at alpha= | 6 | deg
Re: | 14000000 |  |  | Cd Min: | 0.00502 | at alpha= | -0.5 | deg
Mach: | 0.5 |  |  | Cl=0 at alpha= | -0.90141 | deg
|  |  |  | @ Cl=0.1, Cd= | 0.0053963
|  |  |  | @ Cl=0.4, Cd= | 0.0058449
|  |  |  | @ Cl=0.6, Cd= | 0.0081002
alpha (deg) | Cl | Cd | Cm | Cl/Cd
-20 | -1.072 | 0.17802 | 0.018 | -6.024
-19.5 | -1.044 | 0.16256 | 0.017 | -6.424
-19 | -1.015 | 0.16059 | 0.016 | -6.322
-18.5 | -0.987 | 0.15186 | 0.015 | -6.497
-18 | -0.961 | 0.14152 | 0.014 | -6.792
-17.5 | -0.941 | 0.12506 | 0.014 | -7.522
-17 | -0.911 | 0.1199 | 0.013 | -7.596
-16.5 | -0.878 | 0.11977 | 0.012 | -7.334
-16 | -0.849 | 0.11406 | 0.011 | -7.442
-15.5 | -0.831 | 0.1017 | 0.011 | -8.173
-15 | -0.8 | 0.0993 | 0.01 | -8.053
-14.5 | -0.807 | 0.06761 | 0.011 | -11.94
-14 | -0.865 | 0.02468 | 0.012 | -35.064
-13.5 | -0.709 | 0.0953 | 0.006 | -7.436
-13 | -0.685 | 0.08444 | 0.006 | -8.106
-12.5 | -0.766 | 0.02342 | 0.009 | -32.692
-12 | -0.743 | 0.0192 | 0.007 | -38.689
-11.5 | -0.713 | 0.01736 | 0.006 | -41.062
-11 | -0.681 | 0.01607 | 0.005 | -42.41
-10.5 | -0.539 | 0.07018 | 0.002 | -7.68
-10 | -0.512 | 0.06467 | 0.001 | -7.914
-9.5 | -0.582 | 0.01473 | 0.001 | -39.482
-9 | -0.551 | 0.01348 | -0.001 | -40.849
-8.5 | -0.767 | 0.01266 | -0.002 | -60.601
-8 | -0.813 | 0.01156 | -0.003 | -70.276
-7.5 | -0.804 | 0.01084 | -0.005 | -74.161
-7 | -0.773 | 0.0102 | -0.006 | -75.803
-6.5 | -0.73 | 0.00967 | -0.008 | -75.421
-6 | -0.678 | 0.00918 | -0.009 | -73.84
-5.5 | -0.621 | 0.00871 | -0.011 | -71.357
-5 | -0.56 | 0.00828 | -0.012 | -67.656
-4.5 | -0.497 | 0.00792 | -0.013 | -62.688
-4 | -0.431 | 0.00758 | -0.015 | -56.813
-3.5 | -0.363 | 0.00727 | -0.016 | -49.981
-3 | -0.295 | 0.007 | -0.018 | -42.137
-2.5 | -0.225 | 0.00679 | -0.019 | -33.202
-2 | -0.156 | 0.00544 | -0.021 | -28.615
-1.5 | -0.085 | 0.00511 | -0.022 | -16.74
-1 | -0.014 | 0.00538 | -0.024 | -2.686
-0.5 | 0.057 | 0.00502 | -0.025 | 11.328
0 | 0.129 | 0.00565 | -0.027 | 22.76
0.5 | 0.2 | 0.00527 | -0.028 | 37.869
1 | 0.27 | 0.00524 | -0.03 | 51.638
1.5 | 0.341 | 0.00552 | -0.031 | 61.828
2 | 0.41 | 0.0059 | -0.032 | 69.436
2.5 | 0.479 | 0.00637 | -0.034 | 75.184
3 | 0.546 | 0.00781 | -0.035 | 69.943
3.5 | 0.613 | 0.00817 | -0.037 | 75.109
4 | 0.679 | 0.00854 | -0.038 | 79.558
4.5 | 0.743 | 0.00894 | -0.039 | 83.037
5 | 0.804 | 0.0094 | -0.041 | 85.537
5.5 | 0.862 | 0.00986 | -0.042 | 87.433
6 | 0.915 | 0.01039 | -0.043 | 88.085
6.5 | 0.961 | 0.01099 | -0.045 | 87.409
7 | 0.992 | 0.01163 | -0.046 | 85.272
7.5 | 1.001 | 0.01236 | -0.047 | 81.022
8 | 0.965 | 0.01331 | -0.048 | 72.52
8.5 | 0.528 | 0.05365 | -0.026 | 9.84
9 | 0.672 | 0.01493 | -0.051 | 44.983
9.5 | 0.703 | 0.01619 | -0.052 | 43.458
10 | 0.729 | 0.01869 | -0.053 | 38.995
10.5 | 0.638 | 0.07014 | -0.028 | 9.099
11 | 0.8 | 0.01815 | -0.056 | 44.098
11.5 | 0.831 | 0.01967 | -0.057 | 42.244
12 | 0.861 | 0.02144 | -0.058 | 40.167
12.5 | 0.887 | 0.02461 | -0.059 | 36.035
13 | 0.79 | 0.0818 | -0.04 | 9.659
13.5 | 0.953 | 0.025 | -0.061 | 38.11
14 | 0.976 | 0.02909 | -0.062 | 33.559
14.5 | 0.902 | 0.07531 | -0.05 | 11.971
15 | 0.918 | 0.08802 | -0.049 | 10.431
15.5 | 0.92 | 0.11445 | -0.041 | 8.038
16 | 0.95 | 0.11304 | -0.043 | 8.405
16.5 | 0.984 | 0.11408 | -0.047 | 8.626
17 | 1.016 | 0.1177 | -0.049 | 8.629
17.5 | 1.026 | 0.14597 | -0.043 | 7.029
18 | 1.057 | 0.14572 | -0.046 | 7.252
18.5 | 1.084 | 0.15228 | -0.047 | 7.12
19 | 1.112 | 0.16691 | -0.048 | 6.664
19.5 | 1.136 | 0.17975 | -0.048 | 6.322
20 | 1.164 | 0.19066 | -0.049 | 6.108

## 128. Re 14M Mach 0.50 (2)
BIGFOIL.COM POLAR EXPORT
NACA66-117
NACA66-117 |  |  |  | Cl Max: | 1.0582 | at alpha= | 10.5 | deg
XFOIL ncrit=9 |  |  |  | L/D Max: | 77.4845 | at alpha= | 1 | deg
Re: | 14000000 |  |  | Cd Min: | 0.11857 | at alpha= | 15.5 | deg
Mach: | 0.5 |  |  | Cl=0 at alpha= | -0.86106 | deg
|  |  |  | @ Cl=0.1, Cd= | 0.0028737
|  |  |  | @ Cl=0.4, Cd= | 0.0069018
|  |  |  | @ Cl=0.6, Cd= | 0.0092578
alpha (deg) | Cl | Cd | Cm | Cl/Cd
-15 | -0.6336 | 0.10554 | -0.0803 | -6.0034
-14.5 | -0.6558 | 0.09201 | -0.0887 | -7.1275
-14 | -0.6728 | 0.07921 | -0.0976 | -8.4939
-13.5 | -0.7008 | 0.06636 | -0.1064 | -10.5606
-13 | -0.7309 | 0.05535 | -0.1122 | -13.2051
-12 | -0.7982 | 0.03777 | -0.1135 | -21.1332
-11.5 | -0.8263 | 0.03114 | -0.1096 | -26.535
-11 | -0.8507 | 0.02532 | -0.1035 | -33.5979
-10.5 | -0.8668 | 0.02038 | -0.0957 | -42.5319
-10 | -0.8703 | 0.01679 | -0.0872 | -51.8344
-9.5 | -0.8481 | 0.01465 | -0.0801 | -57.8908
-9 | -0.8115 | 0.01318 | -0.0744 | -61.5706
-8.5 | -0.7686 | 0.01204 | -0.0694 | -63.8372
-8 | -0.7197 | 0.01118 | -0.0654 | -64.3739
-7.5 | -0.6699 | 0.01042 | -0.0617 | -64.2898
-7 | -0.6188 | 0.00976 | -0.0584 | -63.4016
-6.5 | -0.5671 | 0.00917 | -0.0553 | -61.843
-6 | -0.5168 | 0.00859 | -0.0522 | -60.163
-5.5 | -0.4651 | 0.00808 | -0.0494 | -57.5619
-5 | -0.4128 | 0.00763 | -0.0468 | -54.1022
-4.5 | -0.3619 | 0.0072 | -0.0441 | -50.2639
-4 | -0.313 | 0.0068 | -0.041 | -46.0294
-3.5 | -0.2715 | 0.00651 | -0.0363 | -41.7051
-3 | -0.2171 | 0.00627 | -0.0343 | -34.6252
-2.5 | -0.1659 | 0.00585 | -0.0318 | -28.359
-2 | -0.1189 | 0.00523 | -0.0287 | -22.7342
-1 | -0.0162 | 0.00371 | -0.0249 | -4.3666
-0.5 | 0.0421 | 0.00289 | -0.0244 | 14.5675
0 | 0.1133 | 0.00287 | -0.026 | 39.4774
0.5 | 0.1857 | 0.00288 | -0.0278 | 64.4792
1 | 0.2495 | 0.00322 | -0.028 | 77.4845
1.5 | 0.2925 | 0.00427 | -0.0243 | 68.5012
2 | 0.3348 | 0.00509 | -0.0204 | 65.776
2.5 | 0.3714 | 0.0058 | -0.0152 | 64.0345
3 | 0.3855 | 0.00652 | -0.0054 | 59.1258
3.5 | 0.4155 | 0.00731 | 0.0008 | 56.8399
4 | 0.4638 | 0.00781 | 0.0037 | 59.3854
4.5 | 0.5146 | 0.00831 | 0.0062 | 61.9254
5 | 0.5651 | 0.00887 | 0.0087 | 63.7091
5.5 | 0.6164 | 0.00944 | 0.0113 | 65.2966
6 | 0.667 | 0.01009 | 0.014 | 66.1051
6.5 | 0.718 | 0.01077 | 0.0168 | 66.6667
7 | 0.7694 | 0.01148 | 0.0196 | 67.0209
7.5 | 0.8181 | 0.01231 | 0.023 | 66.4582
8 | 0.8665 | 0.01323 | 0.0266 | 65.4951
8.5 | 0.9165 | 0.01416 | 0.0302 | 64.7246
9 | 0.9632 | 0.01529 | 0.0343 | 62.9954
9.5 | 1.0067 | 0.01666 | 0.039 | 60.4262
10 | 1.04 | 0.01855 | 0.0448 | 56.0647
10.5 | 1.0582 | 0.02126 | 0.0517 | 49.7742
11 | 1.0496 | 0.02554 | 0.0598 | 41.0963
11.5 | 1.0295 | 0.03121 | 0.0669 | 32.9862
12 | 1.0013 | 0.03816 | 0.0719 | 26.2395
12.5 | 0.9705 | 0.04616 | 0.0744 | 21.0247
13.5 | 0.9056 | 0.06632 | 0.0704 | 13.655
14 | 0.8748 | 0.07864 | 0.0636 | 11.1241
14.5 | 0.8513 | 0.09158 | 0.055 | 9.2957
15 | 0.8294 | 0.10557 | 0.0453 | 7.8564
15.5 | 0.8161 | 0.11857 | 0.0368 | 6.8829

## 129. Re 16M Mach 0.00 (1)
BIGFOIL.COM POLAR EXPORT
NACA66-117
NACA66-117 |  |  |  | Cl Max: | 1.304 | at alpha= | 14 | deg
JavaFoil+Calcfoil stall+Eppler ext transition |  |  |  | L/D Max: | 107.33 | at alpha= | 8.5 | deg
Re: | 16000000 |  |  | Cd Min: | 0.00542 | at alpha= | -2.5 | deg
Mach: | 0 |  |  | Cl=0 at alpha= | -0.89516 | deg
|  |  |  | @ Cl=0.1, Cd= | 0.0055282
|  |  |  | @ Cl=0.4, Cd= | 0.0057497
|  |  |  | @ Cl=0.6, Cd= | 0.0071827
alpha (deg) | Cl | Cd | Cm | Cl/Cd
-19.5 | -0.918 | 0.11721 | 0.017 | -7.829
-19 | -0.947 | 0.10079 | 0.017 | -9.399
-18.5 | -1.023 | 0.05558 | 0.019 | -18.397
-18 | -1.078 | 0.03551 | 0.019 | -30.357
-17.5 | -1.11 | 0.02753 | 0.018 | -40.325
-17 | -1.128 | 0.02479 | 0.017 | -45.516
-16.5 | -1.144 | 0.02232 | 0.016 | -51.255
-16 | -1.155 | 0.0206 | 0.015 | -56.068
-15.5 | -1.163 | 0.01906 | 0.014 | -61.033
-15 | -1.168 | 0.01762 | 0.013 | -66.304
-14.5 | -1.169 | 0.01646 | 0.012 | -71.018
-14 | -1.166 | 0.01528 | 0.011 | -76.349
-13.5 | -1.159 | 0.01442 | 0.01 | -80.366
-13 | -1.148 | 0.01345 | 0.009 | -85.368
-12.5 | -1.133 | 0.01279 | 0.008 | -88.581
-12 | -1.113 | 0.01223 | 0.007 | -90.995
-11.5 | -1.089 | 0.0116 | 0.005 | -93.894
-11 | -1.062 | 0.01112 | 0.004 | -95.512
-10.5 | -1.031 | 0.01063 | 0.003 | -96.974
-10 | -0.996 | 0.01021 | 0.002 | -97.497
-9.5 | -0.957 | 0.00979 | 0.001 | -97.742
-9 | -0.916 | 0.00938 | -0.001 | -97.626
-8.5 | -0.87 | 0.009 | -0.002 | -96.686
-8 | -0.822 | 0.00866 | -0.003 | -94.853
-7.5 | -0.771 | 0.00837 | -0.004 | -92.186
-7 | -0.719 | 0.00804 | -0.006 | -89.427
-6.5 | -0.665 | 0.00776 | -0.007 | -85.784
-6 | -0.61 | 0.00746 | -0.008 | -81.854
-5.5 | -0.554 | 0.0072 | -0.009 | -76.879
-5 | -0.496 | 0.00692 | -0.011 | -71.689
-4.5 | -0.438 | 0.00671 | -0.012 | -65.228
-4 | -0.379 | 0.00651 | -0.013 | -58.152
-3.5 | -0.319 | 0.00563 | -0.014 | -56.604
-3 | -0.258 | 0.0055 | -0.016 | -46.936
-2.5 | -0.198 | 0.00542 | -0.017 | -36.46
-2 | -0.136 | 0.0055 | -0.018 | -24.764
-1.5 | -0.075 | 0.00554 | -0.019 | -13.461
-1 | -0.013 | 0.00546 | -0.021 | -2.302
-0.5 | 0.049 | 0.00552 | -0.022 | 8.95
0 | 0.111 | 0.00553 | -0.023 | 20.138
0.5 | 0.173 | 0.00558 | -0.025 | 31.084
1 | 0.235 | 0.00558 | -0.026 | 42.184
1.5 | 0.297 | 0.00569 | -0.027 | 52.213
2 | 0.358 | 0.00555 | -0.028 | 64.536
2.5 | 0.419 | 0.00584 | -0.03 | 71.838
3 | 0.479 | 0.00626 | -0.031 | 76.437
3.5 | 0.538 | 0.00604 | -0.032 | 89.152
4 | 0.597 | 0.00717 | -0.033 | 83.372
4.5 | 0.656 | 0.00742 | -0.034 | 88.405
5 | 0.713 | 0.00765 | -0.036 | 93.158
5.5 | 0.769 | 0.00795 | -0.037 | 96.689
6 | 0.824 | 0.00825 | -0.038 | 99.95
6.5 | 0.878 | 0.00852 | -0.039 | 102.97
7 | 0.928 | 0.00886 | -0.04 | 104.791
7.5 | 0.977 | 0.0092 | -0.041 | 106.24
8 | 1.023 | 0.00956 | -0.042 | 106.989
8.5 | 1.066 | 0.00993 | -0.044 | 107.33
9 | 1.106 | 0.01036 | -0.045 | 106.839
9.5 | 1.143 | 0.01078 | -0.046 | 106.045
10 | 1.177 | 0.01131 | -0.047 | 104.066
10.5 | 1.206 | 0.01182 | -0.048 | 102.096
11 | 1.232 | 0.01244 | -0.049 | 99.055
11.5 | 1.254 | 0.01303 | -0.05 | 96.224
12 | 1.272 | 0.0137 | -0.051 | 92.85
12.5 | 1.286 | 0.01451 | -0.052 | 88.611
13 | 1.296 | 0.01515 | -0.053 | 85.551
13.5 | 1.302 | 0.01592 | -0.054 | 81.77
14 | 1.304 | 0.01688 | -0.055 | 77.227
14.5 | 1.301 | 0.01809 | -0.056 | 71.896
15 | 1.296 | 0.01879 | -0.057 | 68.987
15.5 | 1.285 | 0.02064 | -0.058 | 62.267
16 | 1.268 | 0.02207 | -0.058 | 57.459
16.5 | 1.247 | 0.02361 | -0.059 | 52.835
17 | 1.223 | 0.02547 | -0.06 | 48.031
17.5 | 1.196 | 0.02784 | -0.06 | 42.95
18 | 1.166 | 0.03062 | -0.061 | 38.076
18.5 | 1.133 | 0.03418 | -0.061 | 33.158
19 | 1.095 | 0.04035 | -0.061 | 27.136

## 130. Re 16M Mach 0.00 (2)
BIGFOIL.COM POLAR EXPORT
NACA66-117
NACA66-117 |  |  |  | Cl Max: | 1.6768 | at alpha= | 20 | deg
XFOIL ncrit=9 |  |  |  | L/D Max: | 101.535 | at alpha= | 8 | deg
Re: | 16000000 |  |  | Cd Min: | 0.03375 | at alpha= | 20 | deg
Mach: | 0 |  |  | Cl=0 at alpha= | -0.90882 | deg
|  |  |  | @ Cl=0.1, Cd= | 0.0027972
|  |  |  | @ Cl=0.4, Cd= | 0.00582
|  |  |  | @ Cl=0.6, Cd= | 0.006898
alpha (deg) | Cl | Cd | Cm | Cl/Cd
-20 | -1.5609 | 0.02928 | -0.0677 | -53.3094
-19.5 | -1.5395 | 0.0273 | -0.0662 | -56.3919
-19 | -1.5206 | 0.02519 | -0.0642 | -60.3652
-18.5 | -1.4975 | 0.02346 | -0.0624 | -63.8321
-18 | -1.4699 | 0.02203 | -0.0608 | -66.7227
-17.5 | -1.4422 | 0.02065 | -0.059 | -69.8402
-17 | -1.4127 | 0.01944 | -0.0572 | -72.6698
-16.5 | -1.3818 | 0.01831 | -0.0554 | -75.467
-16 | -1.3492 | 0.01732 | -0.0537 | -77.8984
-15.5 | -1.3159 | 0.01639 | -0.052 | -80.2868
-15 | -1.2802 | 0.01558 | -0.0504 | -82.1694
-14.5 | -1.2463 | 0.01472 | -0.0485 | -84.6671
-14 | -1.2105 | 0.01394 | -0.0467 | -86.8364
-13.5 | -1.1753 | 0.01316 | -0.0447 | -89.3085
-13 | -1.1386 | 0.01246 | -0.0428 | -91.3804
-12.5 | -1.1021 | 0.01177 | -0.0408 | -93.6364
-12 | -1.0627 | 0.01121 | -0.0391 | -94.7993
-11.5 | -1.0237 | 0.01066 | -0.0373 | -96.0319
-11 | -0.9836 | 0.01016 | -0.0356 | -96.811
-10.5 | -0.942 | 0.00972 | -0.0339 | -96.9136
-10 | -0.9012 | 0.00928 | -0.0321 | -97.1121
-9.5 | -0.8613 | 0.00886 | -0.03 | -97.2122
-9 | -0.822 | 0.00845 | -0.0277 | -97.2781
-8.5 | -0.7844 | 0.00807 | -0.0249 | -97.1995
-8 | -0.7478 | 0.00782 | -0.0216 | -95.6266
-7.5 | -0.6999 | 0.00756 | -0.0207 | -92.5794
-7 | -0.6505 | 0.00731 | -0.0201 | -88.9877
-6.5 | -0.6002 | 0.00705 | -0.0197 | -85.1348
-6 | -0.5484 | 0.00682 | -0.0195 | -80.4106
-5.5 | -0.4953 | 0.00663 | -0.0196 | -74.7059
-5 | -0.4419 | 0.00642 | -0.0197 | -68.8318
-4.5 | -0.3875 | 0.00622 | -0.02 | -62.299
-4 | -0.3324 | 0.00603 | -0.0205 | -55.1244
-3.5 | -0.2768 | 0.00584 | -0.021 | -47.3973
-3 | -0.2215 | 0.00564 | -0.0215 | -39.273
-2.5 | -0.169 | 0.00529 | -0.0214 | -31.9471
-2 | -0.1157 | 0.00493 | -0.0216 | -23.4686
-1.5 | -0.0634 | 0.00444 | -0.0216 | -14.2793
-1 | -0.0093 | 0.00406 | -0.0219 | -2.2906
-0.5 | 0.0417 | 0.0033 | -0.0219 | 12.6364
0 | 0.0968 | 0.00279 | -0.0225 | 34.6953
0.5 | 0.1548 | 0.00292 | -0.0235 | 53.0137
1 | 0.1989 | 0.00396 | -0.0221 | 50.2273
1.5 | 0.2497 | 0.00446 | -0.0217 | 55.9865
2 | 0.3006 | 0.00491 | -0.0214 | 61.222
2.5 | 0.3491 | 0.00546 | -0.0206 | 63.9377
3 | 0.4 | 0.00582 | -0.0202 | 68.7285
3.5 | 0.4496 | 0.00621 | -0.0196 | 72.3994
4 | 0.5023 | 0.00646 | -0.0195 | 77.7554
4.5 | 0.5551 | 0.00669 | -0.0195 | 82.9746
5 | 0.6069 | 0.00693 | -0.0193 | 87.5758
5.5 | 0.6582 | 0.00716 | -0.019 | 91.9274
6 | 0.7079 | 0.0074 | -0.0184 | 95.6622
6.5 | 0.7537 | 0.00766 | -0.017 | 98.3943
7 | 0.7922 | 0.0079 | -0.014 | 100.2785
7.5 | 0.8327 | 0.00822 | -0.0116 | 101.3017
8 | 0.8732 | 0.0086 | -0.0094 | 101.5349
8.5 | 0.9136 | 0.00903 | -0.0073 | 101.1739
9 | 0.955 | 0.00945 | -0.0054 | 101.0582
9.5 | 0.9965 | 0.00989 | -0.0037 | 100.7583
10 | 1.0365 | 0.01038 | -0.0018 | 99.8555
10.5 | 1.0762 | 0.01093 | 0.0001 | 98.4629
11 | 1.1153 | 0.01151 | 0.002 | 96.8983
11.5 | 1.1527 | 0.01219 | 0.004 | 94.5611
12 | 1.1918 | 0.01281 | 0.0057 | 93.0367
12.5 | 1.2299 | 0.01348 | 0.0074 | 91.2389
13 | 1.2665 | 0.01424 | 0.0093 | 88.9396
13.5 | 1.304 | 0.01499 | 0.0109 | 86.9913
14 | 1.3365 | 0.01597 | 0.0131 | 83.6882
14.5 | 1.3712 | 0.01687 | 0.0149 | 81.2804
15 | 1.4027 | 0.01798 | 0.017 | 78.0145
15.5 | 1.4328 | 0.01917 | 0.0191 | 74.7418
16 | 1.4674 | 0.02018 | 0.0206 | 72.7156
16.5 | 1.4984 | 0.02139 | 0.0223 | 70.0514
17 | 1.5283 | 0.02273 | 0.024 | 67.2371
17.5 | 1.5575 | 0.02413 | 0.0256 | 64.5462
18 | 1.5842 | 0.02576 | 0.0273 | 61.4984
18.5 | 1.6111 | 0.0274 | 0.0288 | 58.7993
19 | 1.637 | 0.02917 | 0.0303 | 56.1193
19.5 | 1.6575 | 0.03138 | 0.0319 | 52.8203
20 | 1.6768 | 0.03375 | 0.0334 | 49.683

## 131. Re 16M Mach 0.10 (1)
BIGFOIL.COM POLAR EXPORT
NACA66-117
NACA66-117 |  |  |  | Cl Max: | 1.287 | at alpha= | 13.5 | deg
JavaFoil+Calcfoil stall+Eppler ext transition |  |  |  | L/D Max: | 106.557 | at alpha= | 8.5 | deg
Re: | 16000000 |  |  | Cd Min: | 0.00552 | at alpha= | -3 | deg
Mach: | 0.1 |  |  | Cl=0 at alpha= | -0.89682 | deg
|  |  |  | @ Cl=0.1, Cd= | 0.0055381
|  |  |  | @ Cl=0.4, Cd= | 0.0057729
|  |  |  | @ Cl=0.6, Cd= | 0.00717
alpha (deg) | Cl | Cd | Cm | Cl/Cd
-19 | -0.881 | 0.12108 | 0.015 | -7.272
-18.5 | -0.909 | 0.10702 | 0.015 | -8.496
-18 | -0.971 | 0.06896 | 0.017 | -14.081
-17.5 | -1.06 | 0.03156 | 0.018 | -33.592
-17 | -1.088 | 0.02661 | 0.017 | -40.874
-16.5 | -1.108 | 0.02386 | 0.016 | -46.422
-16 | -1.125 | 0.02146 | 0.015 | -52.4
-15.5 | -1.136 | 0.01995 | 0.014 | -56.949
-15 | -1.145 | 0.01827 | 0.013 | -62.703
-14.5 | -1.15 | 0.017 | 0.012 | -67.621
-14 | -1.151 | 0.01559 | 0.011 | -73.838
-13.5 | -1.146 | 0.01486 | 0.01 | -77.133
-13 | -1.139 | 0.01373 | 0.009 | -82.948
-12.5 | -1.125 | 0.01305 | 0.008 | -86.235
-12 | -1.108 | 0.01239 | 0.007 | -89.386
-11.5 | -1.086 | 0.01176 | 0.005 | -92.37
-11 | -1.06 | 0.01124 | 0.004 | -94.328
-10.5 | -1.03 | 0.01073 | 0.003 | -96.003
-10 | -0.996 | 0.01032 | 0.002 | -96.505
-9.5 | -0.959 | 0.0099 | 0.001 | -96.882
-9 | -0.918 | 0.00945 | -0.001 | -97.081
-8.5 | -0.872 | 0.00906 | -0.002 | -96.25
-8 | -0.824 | 0.00874 | -0.003 | -94.333
-7.5 | -0.774 | 0.00839 | -0.004 | -92.262
-7 | -0.722 | 0.0081 | -0.006 | -89.09
-6.5 | -0.668 | 0.00778 | -0.007 | -85.881
-6 | -0.613 | 0.00749 | -0.008 | -81.868
-5.5 | -0.556 | 0.00721 | -0.009 | -77.148
-5 | -0.499 | 0.00697 | -0.011 | -71.537
-4.5 | -0.44 | 0.00673 | -0.012 | -65.358
-4 | -0.38 | 0.00653 | -0.013 | -58.287
-3.5 | -0.32 | 0.00636 | -0.014 | -50.371
-3 | -0.26 | 0.00552 | -0.016 | -47.058
-2.5 | -0.198 | 0.0057 | -0.017 | -34.784
-2 | -0.137 | 0.00557 | -0.018 | -24.557
-1.5 | -0.075 | 0.00554 | -0.02 | -13.522
-1 | -0.013 | 0.00554 | -0.021 | -2.282
-0.5 | 0.05 | 0.00553 | -0.022 | 8.973
0 | 0.112 | 0.00554 | -0.023 | 20.21
0.5 | 0.174 | 0.00558 | -0.025 | 31.229
1 | 0.236 | 0.00563 | -0.026 | 41.976
1.5 | 0.299 | 0.00569 | -0.027 | 52.465
2 | 0.36 | 0.00555 | -0.028 | 64.844
2.5 | 0.421 | 0.00589 | -0.03 | 71.608
3 | 0.481 | 0.00629 | -0.031 | 76.501
3.5 | 0.541 | 0.00606 | -0.032 | 89.263
4 | 0.6 | 0.00717 | -0.033 | 83.714
4.5 | 0.659 | 0.00744 | -0.034 | 88.49
5 | 0.716 | 0.00771 | -0.036 | 92.867
5.5 | 0.772 | 0.00801 | -0.037 | 96.396
6 | 0.828 | 0.00829 | -0.038 | 99.823
6.5 | 0.881 | 0.00859 | -0.039 | 102.533
7 | 0.932 | 0.00894 | -0.04 | 104.281
7.5 | 0.98 | 0.00926 | -0.042 | 105.868
8 | 1.026 | 0.00965 | -0.043 | 106.297
8.5 | 1.069 | 0.01003 | -0.044 | 106.557
9 | 1.108 | 0.01047 | -0.045 | 105.816
9.5 | 1.144 | 0.01092 | -0.046 | 104.832
10 | 1.177 | 0.01145 | -0.047 | 102.787
10.5 | 1.205 | 0.01202 | -0.048 | 100.23
11 | 1.229 | 0.01261 | -0.049 | 97.496
11.5 | 1.25 | 0.01319 | -0.05 | 94.718
12 | 1.265 | 0.01389 | -0.051 | 91.091
12.5 | 1.276 | 0.01474 | -0.052 | 86.569
13 | 1.284 | 0.01542 | -0.053 | 83.27
13.5 | 1.287 | 0.01623 | -0.054 | 79.284
14 | 1.285 | 0.01723 | -0.055 | 74.583
14.5 | 1.278 | 0.01857 | -0.056 | 68.834
15 | 1.27 | 0.01943 | -0.057 | 65.349
15.5 | 1.255 | 0.02132 | -0.058 | 58.845
16 | 1.233 | 0.02293 | -0.059 | 53.769
16.5 | 1.207 | 0.02479 | -0.059 | 48.67
17 | 1.177 | 0.02686 | -0.06 | 43.826
17.5 | 1.144 | 0.02995 | -0.06 | 38.193
18 | 1.108 | 0.03367 | -0.061 | 32.9
18.5 | 1.068 | 0.03869 | -0.061 | 27.61

## 132. Re 16M Mach 0.10 (2)
BIGFOIL.COM POLAR EXPORT
NACA66-117
NACA66-117 |  |  |  | Cl Max: | 1.6756 | at alpha= | 20 | deg
XFOIL ncrit=9 |  |  |  | L/D Max: | 100.426 | at alpha= | 8 | deg
Re: | 16000000 |  |  | Cd Min: | 0.0356 | at alpha= | 20 | deg
Mach: | 0.1 |  |  | Cl=0 at alpha= | -0.9098 | deg
|  |  |  | @ Cl=0.1, Cd= | 0.0027955
|  |  |  | @ Cl=0.4, Cd= | 0.005832
|  |  |  | @ Cl=0.6, Cd= | 0.0069199
alpha (deg) | Cl | Cd | Cm | Cl/Cd
-20 | -1.5601 | 0.03089 | -0.0718 | -50.505
-19.5 | -1.5407 | 0.02863 | -0.0701 | -53.8142
-19 | -1.5214 | 0.02641 | -0.0681 | -57.607
-18.5 | -1.4972 | 0.02462 | -0.0663 | -60.8123
-18 | -1.4709 | 0.02302 | -0.0645 | -63.8966
-17.5 | -1.4461 | 0.02139 | -0.0623 | -67.6064
-17 | -1.4162 | 0.0201 | -0.0605 | -70.4577
-16.5 | -1.3843 | 0.01894 | -0.0586 | -73.0887
-16 | -1.3538 | 0.01779 | -0.0566 | -76.0989
-15.5 | -1.3189 | 0.01686 | -0.0548 | -78.2266
-14.5 | -1.2503 | 0.01505 | -0.0509 | -83.0764
-14 | -1.2131 | 0.01427 | -0.0492 | -85.0105
-13.5 | -1.1779 | 0.01346 | -0.047 | -87.5111
-13 | -1.1407 | 0.01274 | -0.0451 | -89.5369
-12.5 | -1.1034 | 0.01202 | -0.043 | -91.797
-12 | -1.0647 | 0.01141 | -0.0411 | -93.3129
-11.5 | -1.0258 | 0.01083 | -0.0391 | -94.7184
-11 | -0.9847 | 0.01032 | -0.0374 | -95.4167
-10.5 | -0.943 | 0.00985 | -0.0357 | -95.736
-10 | -0.9021 | 0.0094 | -0.0338 | -95.9681
-9.5 | -0.8613 | 0.00896 | -0.0317 | -96.1272
-9 | -0.8211 | 0.00855 | -0.0294 | -96.0351
-8.5 | -0.7823 | 0.00814 | -0.0268 | -96.1057
-8 | -0.7459 | 0.00783 | -0.0234 | -95.2618
-7.5 | -0.7015 | 0.00759 | -0.0217 | -92.4242
-7 | -0.6521 | 0.00734 | -0.0209 | -88.842
-6.5 | -0.6019 | 0.00708 | -0.0204 | -85.0141
-6 | -0.5502 | 0.00685 | -0.0201 | -80.3212
-5.5 | -0.4969 | 0.00665 | -0.0201 | -74.7218
-5 | -0.4433 | 0.00644 | -0.0201 | -68.8354
-4.5 | -0.3888 | 0.00624 | -0.0204 | -62.3077
-4 | -0.3335 | 0.00604 | -0.0208 | -55.2152
-3.5 | -0.2776 | 0.00585 | -0.0213 | -47.453
-3 | -0.222 | 0.00565 | -0.0217 | -39.292
-2.5 | -0.1694 | 0.00531 | -0.0216 | -31.9021
-2 | -0.1159 | 0.00494 | -0.0218 | -23.4615
-1 | -0.0092 | 0.00406 | -0.0221 | -2.266
-0.5 | 0.0418 | 0.00328 | -0.022 | 12.7439
0 | 0.0973 | 0.00279 | -0.0227 | 34.8746
0.5 | 0.1559 | 0.00291 | -0.0237 | 53.5739
1 | 0.2002 | 0.00395 | -0.0222 | 50.6835
1.5 | 0.2508 | 0.00446 | -0.0218 | 56.2332
2 | 0.3019 | 0.00492 | -0.0214 | 61.3618
2.5 | 0.3504 | 0.00547 | -0.0206 | 64.0585
3 | 0.4011 | 0.00584 | -0.0201 | 68.6815
3.5 | 0.4509 | 0.00623 | -0.0194 | 72.3756
4 | 0.5037 | 0.00649 | -0.0193 | 77.6117
4.5 | 0.5566 | 0.00671 | -0.0192 | 82.9508
5 | 0.6083 | 0.00696 | -0.0189 | 87.3994
5.5 | 0.6596 | 0.00719 | -0.0184 | 91.7385
6 | 0.709 | 0.00743 | -0.0177 | 95.424
6.5 | 0.7505 | 0.00767 | -0.0152 | 97.8488
7 | 0.7905 | 0.00796 | -0.0125 | 99.309
7.5 | 0.8316 | 0.0083 | -0.0102 | 100.1928
8 | 0.8727 | 0.00869 | -0.008 | 100.4258
8.5 | 0.9134 | 0.00914 | -0.0059 | 99.9344
9 | 0.9551 | 0.00957 | -0.004 | 99.8015
9.5 | 0.9973 | 0.01002 | -0.0022 | 99.5309
10 | 1.0378 | 0.01054 | -0.0003 | 98.463
10.5 | 1.0771 | 0.01112 | 0.0017 | 96.8615
11 | 1.1161 | 0.01174 | 0.0037 | 95.0681
11.5 | 1.1554 | 0.01239 | 0.0056 | 93.2526
12 | 1.1938 | 0.01307 | 0.0075 | 91.3389
12.5 | 1.2324 | 0.01377 | 0.0093 | 89.4989
13 | 1.2697 | 0.01454 | 0.0112 | 87.3246
13.5 | 1.3056 | 0.0154 | 0.0132 | 84.7792
14 | 1.3398 | 0.01636 | 0.0153 | 81.8949
14.5 | 1.3734 | 0.01736 | 0.0174 | 79.1129
15 | 1.4055 | 0.01851 | 0.0196 | 75.9319
15.5 | 1.4373 | 0.01968 | 0.0216 | 73.0335
16 | 1.4701 | 0.02085 | 0.0234 | 70.5084
16.5 | 1.5032 | 0.02205 | 0.025 | 68.1723
17 | 1.5321 | 0.02351 | 0.0269 | 65.168
17.5 | 1.5602 | 0.02508 | 0.0288 | 62.2089
18 | 1.5883 | 0.02673 | 0.0304 | 59.4201
18.5 | 1.6142 | 0.02854 | 0.0321 | 56.5592
19 | 1.6375 | 0.03061 | 0.0339 | 53.4956
19.5 | 1.6565 | 0.03308 | 0.0356 | 50.0756
20 | 1.6756 | 0.0356 | 0.0372 | 47.0674

## 133. Re 16M Mach 0.25 (1)
BIGFOIL.COM POLAR EXPORT
NACA66-117
NACA66-117 |  |  |  | Cl Max: | 1.204 | at alpha= | 11.5 | deg
JavaFoil+Calcfoil stall+Eppler ext transition |  |  |  | L/D Max: | 103.063 | at alpha= | 8 | deg
Re: | 16000000 |  |  | Cd Min: | 0.00528 | at alpha= | -2 | deg
Mach: | 0.25 |  |  | Cl=0 at alpha= | -0.89844 | deg
|  |  |  | @ Cl=0.1, Cd= | 0.00558
|  |  |  | @ Cl=0.4, Cd= | 0.00555
|  |  |  | @ Cl=0.6, Cd= | 0.0073175
alpha (deg) | Cl | Cd | Cm | Cl/Cd
-17.5 | -0.603 | 0.13502 | 0.01 | -4.466
-17 | -0.652 | 0.1264 | 0.01 | -5.155
-16.5 | -0.698 | 0.11806 | 0.01 | -5.911
-16 | -0.748 | 0.10138 | 0.01 | -7.379
-15.5 | -0.814 | 0.07317 | 0.012 | -11.126
-15 | -0.939 | 0.02623 | 0.013 | -35.812
-14.5 | -0.984 | 0.02127 | 0.012 | -46.25
-14 | -1.016 | 0.01877 | 0.011 | -54.124
-13.5 | -1.04 | 0.01679 | 0.01 | -61.897
-13 | -1.054 | 0.01565 | 0.009 | -67.361
-12.5 | -1.061 | 0.01457 | 0.008 | -72.854
-12 | -1.061 | 0.01362 | 0.007 | -77.948
-11.5 | -1.054 | 0.0128 | 0.006 | -82.365
-11 | -1.04 | 0.01211 | 0.004 | -85.952
-10.5 | -1.02 | 0.01153 | 0.003 | -88.446
-10 | -0.994 | 0.01099 | 0.002 | -90.44
-9.5 | -0.963 | 0.01042 | 0.001 | -92.343
-9 | -0.926 | 0.00992 | -0.001 | -93.32
-8.5 | -0.883 | 0.00949 | -0.002 | -93.047
-8 | -0.837 | 0.00909 | -0.003 | -92.073
-7.5 | -0.788 | 0.00873 | -0.004 | -90.221
-7 | -0.736 | 0.00838 | -0.006 | -87.869
-6.5 | -0.682 | 0.00807 | -0.007 | -84.587
-6 | -0.627 | 0.00772 | -0.008 | -81.105
-5.5 | -0.569 | 0.00744 | -0.01 | -76.487
-5 | -0.511 | 0.00715 | -0.011 | -71.375
-4.5 | -0.451 | 0.00689 | -0.012 | -65.383
-4 | -0.39 | 0.00669 | -0.013 | -58.33
-3.5 | -0.328 | 0.00648 | -0.015 | -50.662
-3 | -0.266 | 0.00632 | -0.016 | -42.089
-2.5 | -0.203 | 0.00616 | -0.017 | -33.029
-2 | -0.141 | 0.00528 | -0.019 | -26.602
-1.5 | -0.077 | 0.00561 | -0.02 | -13.71
-1 | -0.013 | 0.0056 | -0.021 | -2.317
-0.5 | 0.051 | 0.00558 | -0.023 | 9.146
0 | 0.115 | 0.00558 | -0.024 | 20.608
0.5 | 0.179 | 0.00566 | -0.025 | 31.639
1 | 0.243 | 0.00567 | -0.027 | 42.87
1.5 | 0.307 | 0.0058 | -0.028 | 52.969
2 | 0.37 | 0.0057 | -0.029 | 64.919
2.5 | 0.432 | 0.00539 | -0.03 | 80.082
3 | 0.493 | 0.00691 | -0.032 | 71.426
3.5 | 0.555 | 0.00713 | -0.033 | 77.789
4 | 0.615 | 0.00738 | -0.034 | 83.306
4.5 | 0.675 | 0.00768 | -0.035 | 87.809
5 | 0.733 | 0.00794 | -0.037 | 92.352
5.5 | 0.79 | 0.00825 | -0.038 | 95.836
6 | 0.846 | 0.00858 | -0.039 | 98.647
6.5 | 0.9 | 0.00895 | -0.04 | 100.547
7 | 0.95 | 0.0093 | -0.041 | 102.098
7.5 | 0.997 | 0.00969 | -0.043 | 102.848
8 | 1.04 | 0.01009 | -0.044 | 103.063
8.5 | 1.08 | 0.01056 | -0.045 | 102.218
9 | 1.114 | 0.01105 | -0.046 | 100.845
9.5 | 1.144 | 0.01157 | -0.047 | 98.902
10 | 1.169 | 0.01227 | -0.048 | 95.227
10.5 | 1.187 | 0.01293 | -0.049 | 91.801
11 | 1.199 | 0.01369 | -0.05 | 87.563
11.5 | 1.204 | 0.01448 | -0.052 | 83.161
12 | 1.202 | 0.01534 | -0.053 | 78.383
12.5 | 1.194 | 0.01633 | -0.054 | 73.081
13 | 1.177 | 0.01751 | -0.055 | 67.219
13.5 | 1.153 | 0.01884 | -0.055 | 61.233
14 | 1.12 | 0.02098 | -0.056 | 53.39
14.5 | 1.08 | 0.02337 | -0.057 | 46.21
15 | 1.019 | 0.03069 | -0.056 | 33.204
15.5 | 0.963 | 0.03629 | -0.056 | 26.539
16 | 0.801 | 0.10511 | -0.039 | 7.622
16.5 | 0.739 | 0.1178 | -0.036 | 6.272

## 134. Re 16M Mach 0.25 (2)
BIGFOIL.COM POLAR EXPORT
NACA66-117
NACA66-117 |  |  |  | Cl Max: | 1.6567 | at alpha= | 20 | deg
XFOIL ncrit=9 |  |  |  | L/D Max: | 94.289 | at alpha= | 7.5 | deg
Re: | 16000000 |  |  | Cd Min: | 0.04832 | at alpha= | 20 | deg
Mach: | 0.25 |  |  | Cl=0 at alpha= | -0.89568 | deg
|  |  |  | @ Cl=0.1, Cd= | 0.0027834
|  |  |  | @ Cl=0.4, Cd= | 0.0058852
|  |  |  | @ Cl=0.6, Cd= | 0.0070393
alpha (deg) | Cl | Cd | Cm | Cl/Cd
-20 | -1.5239 | 0.04356 | -0.0926 | -34.9839
-19 | -1.5069 | 0.03539 | -0.0894 | -42.5798
-18.5 | -1.4911 | 0.03221 | -0.0872 | -46.2931
-18 | -1.4713 | 0.02947 | -0.0848 | -49.9253
-17.5 | -1.4526 | 0.02682 | -0.0819 | -54.1611
-17 | -1.4274 | 0.0247 | -0.0791 | -57.7895
-16.5 | -1.3979 | 0.02291 | -0.0764 | -61.017
-16 | -1.3695 | 0.02118 | -0.0735 | -64.6601
-15.5 | -1.3357 | 0.01978 | -0.0708 | -67.5278
-15 | -1.3015 | 0.01848 | -0.0681 | -70.4275
-14.5 | -1.2673 | 0.01725 | -0.0652 | -73.4667
-14 | -1.2302 | 0.01619 | -0.0626 | -75.9852
-13 | -1.1529 | 0.01435 | -0.0574 | -80.3415
-12.5 | -1.1135 | 0.01349 | -0.0549 | -82.5426
-12 | -1.0742 | 0.01269 | -0.0522 | -84.6493
-11.5 | -1.0349 | 0.0119 | -0.0495 | -86.9664
-11 | -0.9928 | 0.01124 | -0.0472 | -88.3274
-10.5 | -0.9496 | 0.01066 | -0.045 | -89.0807
-10 | -0.9071 | 0.0101 | -0.0426 | -89.8119
-9.5 | -0.8634 | 0.0096 | -0.0404 | -89.9375
-9 | -0.8201 | 0.00911 | -0.0381 | -90.022
-8.5 | -0.7778 | 0.00862 | -0.0356 | -90.232
-8 | -0.7346 | 0.00819 | -0.0332 | -89.6947
-7.5 | -0.692 | 0.00782 | -0.0306 | -88.491
-7 | -0.6533 | 0.00751 | -0.027 | -86.9907
-6.5 | -0.6087 | 0.00727 | -0.0246 | -83.7276
-6 | -0.5579 | 0.00701 | -0.0236 | -79.5863
-5.5 | -0.5047 | 0.00678 | -0.023 | -74.4395
-5 | -0.4502 | 0.00657 | -0.0227 | -68.5236
-4.5 | -0.3949 | 0.00634 | -0.0226 | -62.2871
-4 | -0.3385 | 0.00614 | -0.0228 | -55.1303
-3.5 | -0.2817 | 0.00593 | -0.023 | -47.5042
-3 | -0.2247 | 0.00573 | -0.0233 | -39.2147
-2.5 | -0.1715 | 0.00537 | -0.023 | -31.9367
-2 | -0.1172 | 0.005 | -0.0229 | -23.44
-1.5 | -0.0643 | 0.00447 | -0.0226 | -14.3848
-0.5 | 0.0421 | 0.00318 | -0.0225 | 13.239
0 | 0.1005 | 0.00278 | -0.0233 | 36.1511
0.5 | 0.1618 | 0.00285 | -0.0246 | 56.7719
1.5 | 0.257 | 0.00447 | -0.022 | 57.4944
2 | 0.3084 | 0.00496 | -0.0214 | 62.1774
2.5 | 0.3565 | 0.00554 | -0.0201 | 64.3502
3 | 0.4069 | 0.00594 | -0.0191 | 68.5017
3.5 | 0.4561 | 0.00636 | -0.0179 | 71.7138
4 | 0.5095 | 0.00661 | -0.0175 | 77.0802
4.5 | 0.5625 | 0.00684 | -0.0169 | 82.2368
5 | 0.6133 | 0.00711 | -0.0159 | 86.2588
5.5 | 0.6571 | 0.00732 | -0.0133 | 89.7678
6 | 0.6981 | 0.00764 | -0.0103 | 91.3743
6.5 | 0.7409 | 0.008 | -0.0078 | 92.6125
7 | 0.7854 | 0.00836 | -0.0056 | 93.9474
7.5 | 0.8288 | 0.00879 | -0.0033 | 94.289
8 | 0.8717 | 0.00927 | -0.001 | 94.0345
8.5 | 0.9148 | 0.00978 | 0.0012 | 93.5378
9 | 0.9585 | 0.0103 | 0.0034 | 93.0583
9.5 | 1.0022 | 0.01087 | 0.0054 | 92.1987
10 | 1.043 | 0.01154 | 0.0079 | 90.3813
10.5 | 1.0835 | 0.01226 | 0.0104 | 88.3768
11 | 1.1254 | 0.01296 | 0.0126 | 86.8364
11.5 | 1.1662 | 0.01374 | 0.015 | 84.8763
12 | 1.2056 | 0.01461 | 0.0175 | 82.5188
12.5 | 1.2453 | 0.0155 | 0.0199 | 80.3419
13 | 1.2832 | 0.01649 | 0.0224 | 77.8169
13.5 | 1.3192 | 0.01764 | 0.0252 | 74.7846
14 | 1.3532 | 0.01894 | 0.0281 | 71.4467
14.5 | 1.3884 | 0.02021 | 0.0307 | 68.6987
15 | 1.4248 | 0.02152 | 0.0331 | 66.2082
15.5 | 1.4569 | 0.02309 | 0.0358 | 63.0966
16 | 1.4902 | 0.0247 | 0.0383 | 60.332
16.5 | 1.5173 | 0.02674 | 0.0411 | 56.7427
17 | 1.5461 | 0.02877 | 0.0436 | 53.74
17.5 | 1.5733 | 0.03102 | 0.046 | 50.7189
18 | 1.5937 | 0.03386 | 0.0486 | 47.0673
18.5 | 1.6128 | 0.0369 | 0.0508 | 43.7073
19 | 1.6307 | 0.04027 | 0.0528 | 40.4942
19.5 | 1.6442 | 0.04412 | 0.0545 | 37.2665
20 | 1.6567 | 0.04832 | 0.0557 | 34.286

## 135. Re 16M Mach 0.50 (1)
BIGFOIL.COM POLAR EXPORT
NACA66-117
NACA66-117 |  |  |  | Cl Max: | 1.164 | at alpha= | 20 | deg
JavaFoil+Calcfoil stall+Eppler ext transition |  |  |  | L/D Max: | 90.38 | at alpha= | 6 | deg
Re: | 16000000 |  |  | Cd Min: | 0.00532 | at alpha= | 0.5 | deg
Mach: | 0.5 |  |  | Cl=0 at alpha= | -0.90141 | deg
|  |  |  | @ Cl=0.1, Cd= | 0.0056467
|  |  |  | @ Cl=0.4, Cd= | 0.0059349
|  |  |  | @ Cl=0.6, Cd= | 0.0079231
alpha (deg) | Cl | Cd | Cm | Cl/Cd
-20 | -1.071 | 0.1868 | 0.018 | -5.735
-19.5 | -1.045 | 0.16826 | 0.017 | -6.208
-19 | -1.015 | 0.15895 | 0.016 | -6.388
-18.5 | -0.987 | 0.16003 | 0.015 | -6.166
-18 | -0.961 | 0.14842 | 0.014 | -6.474
-17.5 | -0.934 | 0.13673 | 0.013 | -6.833
-17 | -0.906 | 0.13159 | 0.012 | -6.882
-16.5 | -0.875 | 0.13015 | 0.011 | -6.726
-16 | -0.847 | 0.1224 | 0.01 | -6.922
-15.5 | -0.828 | 0.10479 | 0.011 | -7.903
-15 | -0.804 | 0.09493 | 0.01 | -8.47
-14.5 | -0.876 | 0.03404 | 0.013 | -25.74
-14 | -0.867 | 0.02365 | 0.012 | -36.664
-13.5 | -0.709 | 0.09339 | 0.007 | -7.595
-13 | -0.686 | 0.08247 | 0.006 | -8.324
-12.5 | -0.768 | 0.02232 | 0.009 | -34.413
-12 | -0.744 | 0.01873 | 0.007 | -39.701
-11.5 | -0.714 | 0.0169 | 0.006 | -42.237
-11 | -0.682 | 0.01564 | 0.005 | -43.623
-10.5 | -0.539 | 0.06962 | 0.002 | -7.745
-10 | -0.512 | 0.06363 | 0.001 | -8.052
-9.5 | -0.582 | 0.01441 | 0.001 | -40.405
-9 | -0.551 | 0.01316 | -0.001 | -41.874
-8.5 | -0.768 | 0.01237 | -0.002 | -62.072
-8 | -0.813 | 0.0113 | -0.003 | -71.944
-7.5 | -0.804 | 0.01057 | -0.005 | -76.119
-7 | -0.773 | 0.00996 | -0.006 | -77.671
-6.5 | -0.73 | 0.00945 | -0.008 | -77.264
-6 | -0.679 | 0.00895 | -0.009 | -75.791
-5.5 | -0.622 | 0.00851 | -0.011 | -73.065
-5 | -0.561 | 0.00813 | -0.012 | -68.969
-4.5 | -0.497 | 0.00775 | -0.014 | -64.127
-4 | -0.431 | 0.00742 | -0.015 | -58.113
-3.5 | -0.364 | 0.00714 | -0.016 | -50.949
-3 | -0.295 | 0.00689 | -0.018 | -42.823
-2.5 | -0.226 | 0.00665 | -0.019 | -33.931
-2 | -0.156 | 0.00551 | -0.021 | -28.279
-1.5 | -0.085 | 0.00578 | -0.022 | -14.783
-1 | -0.014 | 0.00577 | -0.024 | -2.506
-0.5 | 0.057 | 0.00536 | -0.025 | 10.599
0 | 0.129 | 0.00584 | -0.027 | 22.018
0.5 | 0.2 | 0.00532 | -0.028 | 37.488
1 | 0.27 | 0.00594 | -0.03 | 45.534
1.5 | 0.341 | 0.00561 | -0.031 | 60.774
2 | 0.41 | 0.00599 | -0.032 | 68.433
2.5 | 0.478 | 0.00739 | -0.034 | 64.774
3 | 0.547 | 0.00767 | -0.035 | 71.299
3.5 | 0.614 | 0.00799 | -0.037 | 76.87
4 | 0.68 | 0.00835 | -0.038 | 81.402
4.5 | 0.743 | 0.00873 | -0.039 | 85.1
5 | 0.805 | 0.00917 | -0.041 | 87.714
5.5 | 0.862 | 0.00964 | -0.042 | 89.426
6 | 0.915 | 0.01013 | -0.043 | 90.38
6.5 | 0.962 | 0.01072 | -0.045 | 89.716
7 | 0.993 | 0.01135 | -0.046 | 87.409
7.5 | 1.002 | 0.01206 | -0.047 | 83.12
8 | 0.966 | 0.01302 | -0.049 | 74.164
8.5 | 0.528 | 0.05355 | -0.026 | 9.864
9 | 0.672 | 0.01458 | -0.051 | 46.081
9.5 | 0.704 | 0.01576 | -0.052 | 44.664
10 | 0.732 | 0.01793 | -0.053 | 40.811
10.5 | 0.639 | 0.06905 | -0.029 | 9.248
11 | 0.801 | 0.01774 | -0.056 | 45.164
11.5 | 0.832 | 0.01919 | -0.057 | 43.341
12 | 0.862 | 0.02091 | -0.058 | 41.208
12.5 | 0.888 | 0.02391 | -0.059 | 37.16
13 | 0.8 | 0.07556 | -0.044 | 10.582
13.5 | 0.954 | 0.02424 | -0.061 | 39.38
14 | 0.979 | 0.02772 | -0.062 | 35.328
14.5 | 0.905 | 0.07365 | -0.051 | 12.281
15 | 0.939 | 0.07473 | -0.053 | 12.564
15.5 | 0.921 | 0.11206 | -0.042 | 8.216
16 | 0.945 | 0.12381 | -0.041 | 7.629
16.5 | 0.975 | 0.12716 | -0.043 | 7.669
17 | 1.005 | 0.13258 | -0.045 | 7.577
17.5 | 1.026 | 0.15242 | -0.043 | 6.73
18 | 1.054 | 0.15409 | -0.045 | 6.841
18.5 | 1.083 | 0.16114 | -0.046 | 6.718
19 | 1.111 | 0.17472 | -0.048 | 6.359
19.5 | 1.136 | 0.18929 | -0.048 | 6.001
20 | 1.164 | 0.19728 | -0.049 | 5.901

## 136. Re 16M Mach 0.50 (2)
BIGFOIL.COM POLAR EXPORT
NACA66-117
NACA66-117 |  |  |  | Cl Max: | 1.0726 | at alpha= | 10.5 | deg
XFOIL ncrit=9 |  |  |  | L/D Max: | 69.5215 | at alpha= | 6.5 | deg
Re: | 16000000 |  |  | Cd Min: | 0.11679 | at alpha= | 15.5 | deg
Mach: | 0.5 |  |  | Cl=0 at alpha= | -0.90092 | deg
|  |  |  | @ Cl=0.1, Cd= | 0.002818
|  |  |  | @ Cl=0.4, Cd= | 0.0067162
|  |  |  | @ Cl=0.6, Cd= | 0.0089313
alpha (deg) | Cl | Cd | Cm | Cl/Cd
-15 | -0.6444 | 0.10369 | -0.0817 | -6.2147
-14.5 | -0.6632 | 0.09067 | -0.0899 | -7.3144
-14 | -0.6797 | 0.07809 | -0.0987 | -8.7041
-13.5 | -0.7072 | 0.06546 | -0.1073 | -10.8035
-13 | -0.7376 | 0.05455 | -0.1129 | -13.5215
-12.5 | -0.7771 | 0.04466 | -0.1151 | -17.4004
-12 | -0.8117 | 0.03673 | -0.1136 | -22.0991
-11.5 | -0.8397 | 0.03024 | -0.1093 | -27.7679
-11 | -0.8636 | 0.02456 | -0.1029 | -35.1629
-10.5 | -0.8782 | 0.01979 | -0.095 | -44.3759
-10 | -0.8812 | 0.01629 | -0.0863 | -54.0945
-9.5 | -0.8588 | 0.01419 | -0.0792 | -60.5215
-9 | -0.8213 | 0.01278 | -0.0734 | -64.2645
-8.5 | -0.7771 | 0.0117 | -0.0685 | -66.4188
-8 | -0.7286 | 0.01085 | -0.0644 | -67.1521
-7.5 | -0.6777 | 0.01013 | -0.0607 | -66.9003
-7 | -0.6264 | 0.00949 | -0.0574 | -66.0063
-6.5 | -0.5747 | 0.00891 | -0.0543 | -64.5006
-6 | -0.5233 | 0.00835 | -0.0512 | -62.6707
-5.5 | -0.4718 | 0.00784 | -0.0484 | -60.1786
-5 | -0.4195 | 0.0074 | -0.0457 | -56.6892
-4.5 | -0.368 | 0.007 | -0.043 | -52.5714
-4 | -0.3208 | 0.0066 | -0.0396 | -48.6061
-3.5 | -0.2781 | 0.00637 | -0.035 | -43.6578
-3 | -0.2208 | 0.00613 | -0.0336 | -36.0196
-2.5 | -0.1666 | 0.00579 | -0.0317 | -28.7737
-2 | -0.1172 | 0.00524 | -0.0291 | -22.3664
-1.5 | -0.0637 | 0.00464 | -0.0274 | -13.7284
-1 | -0.0108 | 0.00389 | -0.0258 | -2.7763
-0.5 | 0.0437 | 0.00293 | -0.0247 | 14.9147
0 | 0.1141 | 0.00279 | -0.0262 | 40.8961
0.5 | 0.1856 | 0.00284 | -0.0278 | 65.3521
1 | 0.2418 | 0.00349 | -0.0266 | 69.2837
1.5 | 0.2853 | 0.00444 | -0.0231 | 64.2568
2 | 0.3317 | 0.00511 | -0.0199 | 64.9119
2.5 | 0.3686 | 0.00583 | -0.0147 | 63.2247
3 | 0.3876 | 0.00646 | -0.0058 | 60
3.5 | 0.421 | 0.00715 | -0.0001 | 58.8811
4 | 0.4702 | 0.00762 | 0.0027 | 61.706
4.5 | 0.5212 | 0.00809 | 0.0051 | 64.4252
5 | 0.5722 | 0.00862 | 0.0077 | 66.3805
5.5 | 0.6231 | 0.00919 | 0.0103 | 67.802
6 | 0.6741 | 0.00982 | 0.013 | 68.6456
6.5 | 0.7265 | 0.01045 | 0.0156 | 69.5215
7 | 0.777 | 0.01119 | 0.0187 | 69.437
7.5 | 0.8256 | 0.01202 | 0.0221 | 68.6855
8 | 0.8766 | 0.01284 | 0.0255 | 68.271
8.5 | 0.9258 | 0.01379 | 0.0292 | 67.1356
9 | 0.9735 | 0.01486 | 0.0333 | 65.5114
9.5 | 1.0191 | 0.01613 | 0.0379 | 63.1804
10 | 1.0542 | 0.01791 | 0.0436 | 58.861
10.5 | 1.0726 | 0.02058 | 0.0507 | 52.1186
11 | 1.0591 | 0.02501 | 0.0593 | 42.3471
11.5 | 1.0398 | 0.03054 | 0.0665 | 34.0472
12 | 1.0122 | 0.03735 | 0.0718 | 27.1004
12.5 | 0.9823 | 0.04517 | 0.0746 | 21.7467
13 | 0.948 | 0.0545 | 0.0745 | 17.3945
13.5 | 0.9178 | 0.06495 | 0.0712 | 14.1309
14 | 0.8863 | 0.07712 | 0.0648 | 11.4925
14.5 | 0.8629 | 0.08986 | 0.0565 | 9.6027
15 | 0.8403 | 0.10376 | 0.0468 | 8.0985
15.5 | 0.8266 | 0.11679 | 0.0382 | 7.0777

## 137. Re 18M Mach 0.00 (1)
BIGFOIL.COM POLAR EXPORT
NACA66-117
NACA66-117 |  |  |  | Cl Max: | 1.305 | at alpha= | 14 | deg
JavaFoil+Calcfoil stall+Eppler ext transition |  |  |  | L/D Max: | 109.215 | at alpha= | 8.5 | deg
Re: | 18000000 |  |  | Cd Min: | 0.00554 | at alpha= | -3.5 | deg
Mach: | 0 |  |  | Cl=0 at alpha= | -0.89516 | deg
|  |  |  | @ Cl=0.1, Cd= | 0.0057211
|  |  |  | @ Cl=0.4, Cd= | 0.005861
|  |  |  | @ Cl=0.6, Cd= | 0.0061497
alpha (deg) | Cl | Cd | Cm | Cl/Cd
-19.5 | -0.924 | 0.11005 | 0.017 | -8.4
-19 | -0.96 | 0.0897 | 0.018 | -10.701
-18.5 | -1.019 | 0.0571 | 0.018 | -17.853
-18 | -1.082 | 0.03328 | 0.019 | -32.525
-17.5 | -1.111 | 0.02709 | 0.018 | -40.997
-17 | -1.13 | 0.02396 | 0.017 | -47.179
-16.5 | -1.145 | 0.02193 | 0.016 | -52.194
-16 | -1.157 | 0.02003 | 0.015 | -57.731
-15.5 | -1.165 | 0.01841 | 0.014 | -63.291
-15 | -1.169 | 0.01729 | 0.013 | -67.582
-14.5 | -1.17 | 0.01613 | 0.012 | -72.539
-14 | -1.167 | 0.01507 | 0.011 | -77.419
-13.5 | -1.16 | 0.01415 | 0.01 | -81.965
-13 | -1.149 | 0.01312 | 0.009 | -87.559
-12.5 | -1.133 | 0.01253 | 0.008 | -90.462
-12 | -1.114 | 0.01194 | 0.007 | -93.266
-11.5 | -1.09 | 0.01136 | 0.005 | -95.956
-11 | -1.063 | 0.01087 | 0.004 | -97.738
-10.5 | -1.031 | 0.01038 | 0.003 | -99.378
-10 | -0.996 | 0.00999 | 0.002 | -99.718
-9.5 | -0.958 | 0.00959 | 0.001 | -99.949
-9 | -0.916 | 0.00918 | -0.001 | -99.8
-8.5 | -0.87 | 0.00882 | -0.002 | -98.674
-8 | -0.822 | 0.00848 | -0.003 | -96.997
-7.5 | -0.772 | 0.00819 | -0.004 | -94.179
-7 | -0.72 | 0.00788 | -0.006 | -91.352
-6.5 | -0.666 | 0.0076 | -0.007 | -87.67
-6 | -0.611 | 0.0073 | -0.008 | -83.658
-5.5 | -0.554 | 0.00706 | -0.009 | -78.508
-5 | -0.497 | 0.00681 | -0.011 | -72.929
-4.5 | -0.438 | 0.00661 | -0.012 | -66.326
-4 | -0.379 | 0.00641 | -0.013 | -59.091
-3.5 | -0.319 | 0.00554 | -0.014 | -57.575
-3 | -0.259 | 0.00576 | -0.016 | -44.857
-2.5 | -0.198 | 0.00656 | -0.017 | -30.153
-2 | -0.136 | 0.0058 | -0.018 | -23.468
-1.5 | -0.075 | 0.00576 | -0.019 | -12.936
-1 | -0.013 | 0.00567 | -0.021 | -2.218
-0.5 | 0.049 | 0.00568 | -0.022 | 8.691
0 | 0.111 | 0.00573 | -0.023 | 19.436
0.5 | 0.173 | 0.00576 | -0.025 | 30.083
1 | 0.235 | 0.00577 | -0.026 | 40.765
1.5 | 0.297 | 0.00589 | -0.027 | 50.425
2 | 0.358 | 0.00604 | -0.028 | 59.29
2.5 | 0.419 | 0.00578 | -0.03 | 72.495
3 | 0.479 | 0.00616 | -0.031 | 77.749
3.5 | 0.539 | 0.00636 | -0.032 | 84.769
4 | 0.598 | 0.00611 | -0.033 | 97.795
4.5 | 0.656 | 0.00726 | -0.034 | 90.41
5 | 0.713 | 0.00753 | -0.036 | 94.717
5.5 | 0.77 | 0.00778 | -0.037 | 98.908
6 | 0.825 | 0.00808 | -0.038 | 102.099
6.5 | 0.878 | 0.00837 | -0.039 | 104.951
7 | 0.929 | 0.00868 | -0.04 | 107.08
7.5 | 0.978 | 0.009 | -0.041 | 108.581
8 | 1.024 | 0.00938 | -0.043 | 109.145
8.5 | 1.067 | 0.00977 | -0.044 | 109.215
9 | 1.107 | 0.01015 | -0.045 | 109.051
9.5 | 1.144 | 0.01055 | -0.046 | 108.406
10 | 1.177 | 0.01105 | -0.047 | 106.516
10.5 | 1.207 | 0.01157 | -0.048 | 104.312
11 | 1.233 | 0.01219 | -0.049 | 101.172
11.5 | 1.255 | 0.0128 | -0.05 | 98.01
12 | 1.273 | 0.01339 | -0.051 | 95.101
12.5 | 1.287 | 0.01417 | -0.052 | 90.817
13 | 1.297 | 0.01479 | -0.053 | 87.712
13.5 | 1.302 | 0.01577 | -0.054 | 82.576
14 | 1.305 | 0.01647 | -0.055 | 79.203
14.5 | 1.302 | 0.01765 | -0.056 | 73.783
15 | 1.297 | 0.01847 | -0.057 | 70.238
15.5 | 1.287 | 0.0201 | -0.058 | 64.013
16 | 1.269 | 0.02148 | -0.058 | 59.096
16.5 | 1.249 | 0.02294 | -0.059 | 54.435
17 | 1.225 | 0.02471 | -0.06 | 49.559
17.5 | 1.197 | 0.02698 | -0.061 | 44.392
18 | 1.168 | 0.0295 | -0.061 | 39.594
18.5 | 1.136 | 0.03273 | -0.062 | 34.708
19 | 1.099 | 0.03832 | -0.062 | 28.674

## 138. Re 18M Mach 0.00 (2)
BIGFOIL.COM POLAR EXPORT
NACA66-117
NACA66-117 |  |  |  | Cl Max: | 1.6866 | at alpha= | 20 | deg
XFOIL ncrit=9 |  |  |  | L/D Max: | 104.466 | at alpha= | 8 | deg
Re: | 18000000 |  |  | Cd Min: | 0.033 | at alpha= | 20 | deg
Mach: | 0 |  |  | Cl=0 at alpha= | -0.92256 | deg
|  |  |  | @ Cl=0.1, Cd= | 0.0028317
|  |  |  | @ Cl=0.4, Cd= | 0.0057619
|  |  |  | @ Cl=0.6, Cd= | 0.006753
alpha (deg) | Cl | Cd | Cm | Cl/Cd
-20 | -1.5714 | 0.02855 | -0.0671 | -55.0403
-19.5 | -1.5491 | 0.02664 | -0.0655 | -58.1494
-19 | -1.529 | 0.02466 | -0.0636 | -62.0032
-18.5 | -1.5052 | 0.02297 | -0.0618 | -65.529
-18 | -1.4783 | 0.02154 | -0.06 | -68.6305
-17.5 | -1.4519 | 0.0201 | -0.058 | -72.2338
-17 | -1.4216 | 0.01894 | -0.0563 | -75.0581
-16.5 | -1.3905 | 0.01785 | -0.0545 | -77.8992
-16 | -1.3582 | 0.01687 | -0.0527 | -80.5098
-15.5 | -1.3241 | 0.01597 | -0.051 | -82.9117
-14.5 | -1.2541 | 0.01434 | -0.0475 | -87.4547
-14 | -1.2185 | 0.01358 | -0.0457 | -89.7275
-13.5 | -1.1822 | 0.01286 | -0.0438 | -91.9285
-13 | -1.1445 | 0.0122 | -0.042 | -93.8115
-12.5 | -1.1083 | 0.01152 | -0.0399 | -96.2066
-12 | -1.0696 | 0.01095 | -0.0381 | -97.6804
-11.5 | -1.0304 | 0.0104 | -0.0363 | -99.0769
-11 | -0.99 | 0.00991 | -0.0345 | -99.8991
-10.5 | -0.9491 | 0.00948 | -0.0328 | -100.116
-10 | -0.9085 | 0.00906 | -0.0309 | -100.2759
-9.5 | -0.8676 | 0.00867 | -0.0289 | -100.0692
-9 | -0.8283 | 0.00827 | -0.0266 | -100.1572
-8.5 | -0.7928 | 0.00789 | -0.0232 | -100.4816
-8 | -0.7527 | 0.00765 | -0.0207 | -98.3922
-7.5 | -0.7041 | 0.0074 | -0.02 | -95.1486
-7 | -0.6539 | 0.00717 | -0.0195 | -91.1994
-6.5 | -0.6032 | 0.00693 | -0.0191 | -87.0418
-6 | -0.5512 | 0.0067 | -0.019 | -82.2687
-5.5 | -0.4978 | 0.0065 | -0.0191 | -76.5846
-5 | -0.4438 | 0.0063 | -0.0194 | -70.4444
-4.5 | -0.3892 | 0.00609 | -0.0197 | -63.908
-4 | -0.3338 | 0.00591 | -0.0202 | -56.4805
-3.5 | -0.2781 | 0.00573 | -0.0208 | -48.534
-3 | -0.2227 | 0.00556 | -0.0212 | -40.054
-2.5 | -0.1692 | 0.00524 | -0.0214 | -32.2901
-2 | -0.115 | 0.00491 | -0.0217 | -23.4216
-1.5 | -0.0623 | 0.00448 | -0.0218 | -13.9062
-1 | -0.0081 | 0.00411 | -0.0221 | -1.9708
-0.5 | 0.0442 | 0.00352 | -0.0223 | 12.5568
0 | 0.0969 | 0.00279 | -0.0226 | 34.7312
1 | 0.1957 | 0.00412 | -0.0215 | 47.5
1.5 | 0.2484 | 0.00452 | -0.0215 | 54.9558
2 | 0.2993 | 0.00495 | -0.0212 | 60.4646
2.5 | 0.3492 | 0.00542 | -0.0207 | 64.428
3 | 0.4012 | 0.00577 | -0.0205 | 69.5321
3.5 | 0.4513 | 0.00613 | -0.0199 | 73.6215
4 | 0.5048 | 0.00634 | -0.02 | 79.6215
4.5 | 0.5581 | 0.00656 | -0.0201 | 85.0762
5 | 0.6102 | 0.0068 | -0.0199 | 89.7353
5.5 | 0.662 | 0.00702 | -0.0197 | 94.302
6 | 0.7121 | 0.00727 | -0.0192 | 97.9505
6.5 | 0.7603 | 0.00753 | -0.0183 | 100.9695
7 | 0.8005 | 0.00773 | -0.0157 | 103.5576
7.5 | 0.8395 | 0.00805 | -0.0129 | 104.2857
8 | 0.8796 | 0.00842 | -0.0106 | 104.4656
8.5 | 0.9202 | 0.00882 | -0.0084 | 104.3311
9 | 0.9618 | 0.00922 | -0.0066 | 104.3167
9.5 | 1.0031 | 0.00965 | -0.0048 | 103.9482
10 | 1.043 | 0.01016 | -0.0028 | 102.6575
10.5 | 1.083 | 0.01068 | -0.001 | 101.4045
11 | 1.1214 | 0.01127 | 0.001 | 99.5031
11.5 | 1.1601 | 0.01188 | 0.0029 | 97.6515
12 | 1.1999 | 0.01248 | 0.0045 | 96.1458
12.5 | 1.237 | 0.01317 | 0.0064 | 93.9256
13 | 1.2749 | 0.01386 | 0.0081 | 91.9841
13.5 | 1.3108 | 0.01466 | 0.01 | 89.4134
14 | 1.3433 | 0.01564 | 0.0123 | 85.8887
14.5 | 1.3792 | 0.01648 | 0.014 | 83.6893
15 | 1.4106 | 0.01756 | 0.0161 | 80.3303
15.5 | 1.4425 | 0.01865 | 0.018 | 77.3458
16 | 1.4763 | 0.01967 | 0.0196 | 75.0534
16.5 | 1.5073 | 0.02087 | 0.0214 | 72.2233
17 | 1.5391 | 0.02209 | 0.0229 | 69.6741
17.5 | 1.567 | 0.02354 | 0.0247 | 66.5675
18 | 1.5937 | 0.02513 | 0.0265 | 63.4182
18.5 | 1.6228 | 0.02663 | 0.0279 | 60.9388
19 | 1.6467 | 0.02849 | 0.0295 | 57.7992
19.5 | 1.6661 | 0.03074 | 0.0313 | 54.1997
20 | 1.6866 | 0.033 | 0.0328 | 51.1091

## 139. Re 18M Mach 0.10 (1)
BIGFOIL.COM POLAR EXPORT
NACA66-117
NACA66-117 |  |  |  | Cl Max: | 1.287 | at alpha= | 13.5 | deg
JavaFoil+Calcfoil stall+Eppler ext transition |  |  |  | L/D Max: | 108.736 | at alpha= | 8 | deg
Re: | 18000000 |  |  | Cd Min: | 0.00557 | at alpha= | -3.5 | deg
Mach: | 0.1 |  |  | Cl=0 at alpha= | -0.89682 | deg
|  |  |  | @ Cl=0.1, Cd= | 0.00574
|  |  |  | @ Cl=0.4, Cd= | 0.0059161
|  |  |  | @ Cl=0.6, Cd= | 0.0070615
alpha (deg) | Cl | Cd | Cm | Cl/Cd
-19 | -0.886 | 0.11562 | 0.016 | -7.659
-18.5 | -0.918 | 0.0989 | 0.016 | -9.281
-18 | -0.969 | 0.0704 | 0.017 | -13.759
-17.5 | -1.064 | 0.02992 | 0.018 | -35.546
-17 | -1.088 | 0.0262 | 0.017 | -41.535
-16.5 | -1.109 | 0.02308 | 0.016 | -48.062
-16 | -1.126 | 0.02082 | 0.015 | -54.079
-15.5 | -1.137 | 0.01948 | 0.014 | -58.372
-15 | -1.147 | 0.01777 | 0.013 | -64.509
-14.5 | -1.151 | 0.01656 | 0.012 | -69.504
-14 | -1.152 | 0.01537 | 0.011 | -74.907
-13.5 | -1.147 | 0.01457 | 0.01 | -78.733
-13 | -1.139 | 0.01347 | 0.009 | -84.546
-12.5 | -1.126 | 0.01276 | 0.008 | -88.293
-12 | -1.109 | 0.0121 | 0.007 | -91.618
-11.5 | -1.087 | 0.01149 | 0.005 | -94.57
-11 | -1.061 | 0.01099 | 0.004 | -96.573
-10.5 | -1.031 | 0.0105 | 0.003 | -98.219
-10 | -0.997 | 0.01008 | 0.002 | -98.882
-9.5 | -0.959 | 0.00968 | 0.001 | -99.08
-9 | -0.918 | 0.00925 | -0.001 | -99.251
-8.5 | -0.873 | 0.00889 | -0.002 | -98.234
-8 | -0.825 | 0.00855 | -0.003 | -96.457
-7.5 | -0.774 | 0.00823 | -0.004 | -94.111
-7 | -0.722 | 0.00794 | -0.006 | -91.016
-6.5 | -0.668 | 0.00763 | -0.007 | -87.644
-6 | -0.613 | 0.00733 | -0.008 | -83.695
-5.5 | -0.557 | 0.00708 | -0.009 | -78.588
-5 | -0.499 | 0.00683 | -0.011 | -73.04
-4.5 | -0.44 | 0.00663 | -0.012 | -66.422
-4 | -0.381 | 0.00645 | -0.013 | -59.041
-3.5 | -0.32 | 0.00557 | -0.014 | -57.517
-3 | -0.26 | 0.00577 | -0.016 | -45.045
-2.5 | -0.199 | 0.00664 | -0.017 | -29.917
-2 | -0.137 | 0.0058 | -0.018 | -23.586
-1.5 | -0.075 | 0.00576 | -0.02 | -12.992
-1 | -0.013 | 0.00563 | -0.021 | -2.244
-0.5 | 0.05 | 0.00574 | -0.022 | 8.646
0 | 0.112 | 0.00574 | -0.023 | 19.494
0.5 | 0.174 | 0.00573 | -0.025 | 30.402
1 | 0.236 | 0.00583 | -0.026 | 40.575
1.5 | 0.299 | 0.0059 | -0.027 | 50.647
2 | 0.36 | 0.00608 | -0.028 | 59.233
2.5 | 0.421 | 0.00583 | -0.03 | 72.246
3 | 0.481 | 0.0062 | -0.031 | 77.586
3.5 | 0.541 | 0.00597 | -0.032 | 90.627
4 | 0.601 | 0.00708 | -0.033 | 84.859
4.5 | 0.659 | 0.00729 | -0.035 | 90.363
5 | 0.717 | 0.00755 | -0.036 | 94.851
5.5 | 0.773 | 0.00784 | -0.037 | 98.559
6 | 0.828 | 0.00812 | -0.038 | 101.976
6.5 | 0.882 | 0.00842 | -0.039 | 104.752
7 | 0.932 | 0.00875 | -0.04 | 106.56
7.5 | 0.981 | 0.00908 | -0.042 | 107.996
8 | 1.027 | 0.00944 | -0.043 | 108.736
8.5 | 1.069 | 0.00984 | -0.044 | 108.673
9 | 1.109 | 0.01023 | -0.045 | 108.397
9.5 | 1.145 | 0.01069 | -0.046 | 107.077
10 | 1.177 | 0.01123 | -0.047 | 104.843
10.5 | 1.206 | 0.01179 | -0.048 | 102.239
11 | 1.23 | 0.01235 | -0.049 | 99.646
11.5 | 1.25 | 0.01299 | -0.05 | 96.236
12 | 1.266 | 0.01359 | -0.051 | 93.145
12.5 | 1.277 | 0.01441 | -0.052 | 88.659
13 | 1.285 | 0.01505 | -0.053 | 85.353
13.5 | 1.287 | 0.01608 | -0.054 | 80.01
14 | 1.286 | 0.01676 | -0.055 | 76.73
14.5 | 1.279 | 0.01811 | -0.056 | 70.652
15 | 1.271 | 0.01894 | -0.057 | 67.099
15.5 | 1.256 | 0.02075 | -0.058 | 60.532
16 | 1.234 | 0.02229 | -0.059 | 55.361
16.5 | 1.208 | 0.02409 | -0.059 | 50.16
17 | 1.179 | 0.02603 | -0.06 | 45.3
17.5 | 1.144 | 0.0295 | -0.06 | 38.782
18 | 1.111 | 0.03215 | -0.061 | 34.547
18.5 | 1.072 | 0.03666 | -0.061 | 29.241

## 140. Re 18M Mach 0.10 (2)
BIGFOIL.COM POLAR EXPORT
NACA66-117
NACA66-117 |  |  |  | Cl Max: | 1.6855 | at alpha= | 20 | deg
XFOIL ncrit=9 |  |  |  | L/D Max: | 103.302 | at alpha= | 8 | deg
Re: | 18000000 |  |  | Cd Min: | 0.03484 | at alpha= | 20 | deg
Mach: | 0.1 |  |  | Cl=0 at alpha= | -0.92271 | deg
|  |  |  | @ Cl=0.1, Cd= | 0.0027996
|  |  |  | @ Cl=0.4, Cd= | 0.005774
|  |  |  | @ Cl=0.6, Cd= | 0.0067656
alpha (deg) | Cl | Cd | Cm | Cl/Cd
-20 | -1.5697 | 0.0302 | -0.0712 | -51.9768
-19.5 | -1.5493 | 0.02803 | -0.0696 | -55.2729
-19 | -1.5309 | 0.02582 | -0.0674 | -59.2912
-18.5 | -1.5067 | 0.02402 | -0.0656 | -62.7269
-18 | -1.4788 | 0.02254 | -0.0638 | -65.6078
-17.5 | -1.4541 | 0.02092 | -0.0616 | -69.5076
-17 | -1.4264 | 0.01955 | -0.0595 | -72.9616
-16.5 | -1.3922 | 0.01852 | -0.0578 | -75.1728
-16 | -1.3621 | 0.01735 | -0.0557 | -78.5072
-15.5 | -1.3289 | 0.01637 | -0.0537 | -81.179
-15 | -1.2927 | 0.01555 | -0.052 | -83.1318
-14.5 | -1.2583 | 0.01466 | -0.05 | -85.8322
-14 | -1.2218 | 0.01389 | -0.0481 | -87.9626
-13.5 | -1.1841 | 0.01318 | -0.0462 | -89.8407
-13 | -1.1472 | 0.01245 | -0.0442 | -92.1446
-12.5 | -1.11 | 0.01176 | -0.0421 | -94.3878
-12 | -1.0708 | 0.01117 | -0.0402 | -95.8639
-11.5 | -1.0323 | 0.01056 | -0.0381 | -97.7557
-11 | -0.9919 | 0.01005 | -0.0363 | -98.6965
-10.5 | -0.9501 | 0.00961 | -0.0345 | -98.8658
-10 | -0.909 | 0.00917 | -0.0326 | -99.1276
-9.5 | -0.8673 | 0.00878 | -0.0307 | -98.7813
-9 | -0.8273 | 0.00836 | -0.0284 | -98.9593
-8.5 | -0.7897 | 0.00796 | -0.0254 | -99.2085
-8 | -0.7539 | 0.0077 | -0.0219 | -97.9091
-7.5 | -0.7059 | 0.00744 | -0.0209 | -94.879
-7 | -0.6559 | 0.0072 | -0.0202 | -91.0972
-6.5 | -0.605 | 0.00696 | -0.0198 | -86.9253
-6 | -0.5531 | 0.00672 | -0.0195 | -82.3065
-5.5 | -0.4996 | 0.00652 | -0.0196 | -76.6258
-5 | -0.4453 | 0.00632 | -0.0198 | -70.4589
-4.5 | -0.3905 | 0.00611 | -0.0201 | -63.9116
-4 | -0.3349 | 0.00592 | -0.0205 | -56.5709
-3.5 | -0.279 | 0.00574 | -0.021 | -48.6063
-3 | -0.2233 | 0.00557 | -0.0215 | -40.0898
-2.5 | -0.1696 | 0.00526 | -0.0216 | -32.2433
-2 | -0.1152 | 0.00492 | -0.0219 | -23.4146
-1.5 | -0.0624 | 0.00448 | -0.0219 | -13.9286
-1 | -0.0081 | 0.00411 | -0.0223 | -1.9708
-0.5 | 0.0443 | 0.00349 | -0.0224 | 12.6934
0 | 0.0974 | 0.00278 | -0.0227 | 35.036
0.5 | 0.1519 | 0.00319 | -0.023 | 47.6176
1 | 0.1967 | 0.00411 | -0.0216 | 47.8589
1.5 | 0.2496 | 0.00452 | -0.0216 | 55.2212
2 | 0.3006 | 0.00495 | -0.0212 | 60.7273
2.5 | 0.3505 | 0.00543 | -0.0206 | 64.5488
3 | 0.4023 | 0.00579 | -0.0203 | 69.4819
3.5 | 0.4527 | 0.00615 | -0.0197 | 73.6098
4 | 0.5063 | 0.00637 | -0.0198 | 79.4819
4.5 | 0.5597 | 0.00658 | -0.0198 | 85.0608
5 | 0.6118 | 0.00682 | -0.0195 | 89.7067
5.5 | 0.6636 | 0.00704 | -0.0192 | 94.2614
6 | 0.7134 | 0.0073 | -0.0185 | 97.726
6.5 | 0.7595 | 0.00755 | -0.017 | 100.596
7 | 0.7983 | 0.00779 | -0.014 | 102.4775
7.5 | 0.8384 | 0.00813 | -0.0115 | 103.1242
8 | 0.8791 | 0.00851 | -0.0092 | 103.302
8.5 | 0.9203 | 0.00892 | -0.0071 | 103.1726
9 | 0.9626 | 0.00933 | -0.0052 | 103.1726
9.5 | 1.0043 | 0.00978 | -0.0034 | 102.6892
10 | 1.0438 | 0.01032 | -0.0013 | 101.1434
10.5 | 1.0835 | 0.01088 | 0.0007 | 99.5864
11 | 1.1233 | 0.01147 | 0.0027 | 97.9337
11.5 | 1.1624 | 0.01209 | 0.0046 | 96.1456
12 | 1.2014 | 0.01274 | 0.0064 | 94.3014
12.5 | 1.2401 | 0.01344 | 0.0083 | 92.2693
13 | 1.2773 | 0.01419 | 0.0102 | 90.0141
13.5 | 1.3134 | 0.01503 | 0.0122 | 87.3852
14 | 1.3465 | 0.01604 | 0.0145 | 83.9464
14.5 | 1.3806 | 0.01699 | 0.0166 | 81.2596
15.5 | 1.4462 | 0.01919 | 0.0206 | 75.3622
16 | 1.4804 | 0.02027 | 0.0223 | 73.034
16.5 | 1.5117 | 0.02154 | 0.0241 | 70.1811
17 | 1.541 | 0.02296 | 0.0261 | 67.1167
17.5 | 1.5719 | 0.02435 | 0.0277 | 64.5544
18 | 1.5966 | 0.02617 | 0.0298 | 61.0088
18.5 | 1.6239 | 0.02788 | 0.0314 | 58.2461
19 | 1.6479 | 0.02988 | 0.0331 | 55.1506
19.5 | 1.6674 | 0.03226 | 0.035 | 51.6863
20 | 1.6855 | 0.03484 | 0.0366 | 48.3783

## 141. Re 18M Mach 0.25 (1)
BIGFOIL.COM POLAR EXPORT
NACA66-117
NACA66-117 |  |  |  | Cl Max: | 1.205 | at alpha= | 11.5 | deg
JavaFoil+Calcfoil stall+Eppler ext transition |  |  |  | L/D Max: | 105.362 | at alpha= | 8 | deg
Re: | 18000000 |  |  | Cd Min: | 0.00538 | at alpha= | 2.5 | deg
Mach: | 0.25 |  |  | Cl=0 at alpha= | -0.89844 | deg
|  |  |  | @ Cl=0.1, Cd= | 0.0058283
|  |  |  | @ Cl=0.4, Cd= | 0.0058239
|  |  |  | @ Cl=0.6, Cd= | 0.0071849
alpha (deg) | Cl | Cd | Cm | Cl/Cd
-17.5 | -0.603 | 0.13339 | 0.01 | -4.522
-17 | -0.652 | 0.12521 | 0.01 | -5.208
-16.5 | -0.698 | 0.1168 | 0.01 | -5.98
-16 | -0.752 | 0.09794 | 0.011 | -7.674
-15.5 | -0.789 | 0.09297 | 0.01 | -8.483
-15 | -0.944 | 0.02462 | 0.013 | -38.323
-14.5 | -0.986 | 0.02054 | 0.012 | -47.984
-14 | -1.017 | 0.01824 | 0.011 | -55.773
-13.5 | -1.04 | 0.01662 | 0.01 | -62.558
-13 | -1.054 | 0.01549 | 0.009 | -68.047
-12.5 | -1.062 | 0.0144 | 0.008 | -73.756
-12 | -1.062 | 0.0133 | 0.007 | -79.895
-11.5 | -1.055 | 0.0125 | 0.006 | -84.449
-11 | -1.041 | 0.01184 | 0.004 | -87.965
-10.5 | -1.021 | 0.01126 | 0.003 | -90.657
-10 | -0.995 | 0.01073 | 0.002 | -92.72
-9.5 | -0.963 | 0.0102 | 0.001 | -94.452
-9 | -0.927 | 0.00971 | -0.001 | -95.425
-8.5 | -0.884 | 0.00931 | -0.002 | -94.958
-8 | -0.837 | 0.0089 | -0.003 | -94.107
-7.5 | -0.788 | 0.00855 | -0.004 | -92.196
-7 | -0.736 | 0.00821 | -0.006 | -89.705
-6.5 | -0.683 | 0.0079 | -0.007 | -86.415
-6 | -0.627 | 0.00759 | -0.008 | -82.605
-5.5 | -0.57 | 0.00731 | -0.01 | -77.913
-5 | -0.511 | 0.00703 | -0.011 | -72.682
-4.5 | -0.451 | 0.00679 | -0.012 | -66.386
-4 | -0.39 | 0.00659 | -0.013 | -59.216
-3.5 | -0.329 | 0.00639 | -0.015 | -51.382
-3 | -0.266 | 0.00622 | -0.016 | -42.829
-2.5 | -0.204 | 0.00578 | -0.017 | -35.18
-2 | -0.141 | 0.00598 | -0.019 | -23.511
-1.5 | -0.077 | 0.0058 | -0.02 | -13.261
-1 | -0.013 | 0.0057 | -0.021 | -2.278
-0.5 | 0.051 | 0.00579 | -0.023 | 8.808
0 | 0.115 | 0.00584 | -0.024 | 19.698
0.5 | 0.179 | 0.00584 | -0.025 | 30.63
1 | 0.243 | 0.00586 | -0.027 | 41.45
1.5 | 0.307 | 0.00601 | -0.028 | 51.098
2 | 0.37 | 0.00624 | -0.029 | 59.297
2.5 | 0.432 | 0.00538 | -0.03 | 80.402
3 | 0.494 | 0.00594 | -0.032 | 83.146
3.5 | 0.555 | 0.00703 | -0.033 | 78.969
4 | 0.616 | 0.00724 | -0.034 | 85.047
4.5 | 0.675 | 0.00752 | -0.035 | 89.787
5 | 0.734 | 0.0078 | -0.037 | 94.087
5.5 | 0.791 | 0.00808 | -0.038 | 97.829
6 | 0.847 | 0.00841 | -0.039 | 100.683
6.5 | 0.9 | 0.00876 | -0.04 | 102.743
7 | 0.95 | 0.00913 | -0.041 | 104.122
7.5 | 0.997 | 0.00949 | -0.043 | 105.138
8 | 1.041 | 0.00988 | -0.044 | 105.362
8.5 | 1.08 | 0.01035 | -0.045 | 104.329
9 | 1.115 | 0.01079 | -0.046 | 103.312
9.5 | 1.145 | 0.01136 | -0.047 | 100.772
10 | 1.169 | 0.01199 | -0.048 | 97.529
10.5 | 1.188 | 0.01267 | -0.049 | 93.726
11 | 1.2 | 0.0134 | -0.051 | 89.543
11.5 | 1.205 | 0.01419 | -0.052 | 84.891
12 | 1.203 | 0.01504 | -0.053 | 79.99
12.5 | 1.194 | 0.01604 | -0.054 | 74.454
13 | 1.178 | 0.01718 | -0.055 | 68.557
13.5 | 1.154 | 0.01836 | -0.055 | 62.891
14 | 1.122 | 0.02039 | -0.056 | 55.002
14.5 | 1.082 | 0.02256 | -0.057 | 47.955
15 | 1.026 | 0.0282 | -0.057 | 36.38
15.5 | 0.973 | 0.03203 | -0.057 | 30.384
16 | 0.804 | 0.10155 | -0.04 | 7.922
16.5 | 0.74 | 0.11625 | -0.037 | 6.365

## 142. Re 18M Mach 0.25 (2)
BIGFOIL.COM POLAR EXPORT
NACA66-117
NACA66-117 |  |  |  | Cl Max: | 1.6755 | at alpha= | 20 | deg
XFOIL ncrit=9 |  |  |  | L/D Max: | 96.9454 | at alpha= | 7.5 | deg
Re: | 18000000 |  |  | Cd Min: | 0.04673 | at alpha= | 20 | deg
Mach: | 0.25 |  |  | Cl=0 at alpha= | -0.92547 | deg
|  |  |  | @ Cl=0.1, Cd= | 0.0027657
|  |  |  | @ Cl=0.4, Cd= | 0.0058384
|  |  |  | @ Cl=0.6, Cd= | 0.0068726
alpha (deg) | Cl | Cd | Cm | Cl/Cd
-20 | -1.5487 | 0.04158 | -0.0924 | -37.2463
-19.5 | -1.5373 | 0.03768 | -0.091 | -40.7988
-19 | -1.5264 | 0.03404 | -0.0888 | -44.8414
-18.5 | -1.5091 | 0.031 | -0.0865 | -48.6806
-18 | -1.4813 | 0.02882 | -0.0843 | -51.3983
-17.5 | -1.4629 | 0.02618 | -0.0813 | -55.8785
-17 | -1.4374 | 0.0241 | -0.0785 | -59.6432
-16.5 | -1.4067 | 0.02241 | -0.0758 | -62.7711
-16 | -1.3785 | 0.02067 | -0.0728 | -66.6909
-15.5 | -1.3473 | 0.01919 | -0.0698 | -70.2084
-15 | -1.3114 | 0.01798 | -0.0672 | -72.9366
-14.5 | -1.2762 | 0.01681 | -0.0643 | -75.9191
-14 | -1.2402 | 0.01574 | -0.0615 | -78.7929
-13.5 | -1.2005 | 0.01483 | -0.059 | -80.9508
-13 | -1.1609 | 0.01398 | -0.0565 | -83.0401
-12.5 | -1.1216 | 0.01316 | -0.0539 | -85.228
-12 | -1.0806 | 0.01241 | -0.0514 | -87.0749
-11.5 | -1.0409 | 0.01164 | -0.0488 | -89.4244
-11 | -0.9999 | 0.01097 | -0.0462 | -91.1486
-10.5 | -0.957 | 0.01039 | -0.0439 | -92.1078
-10 | -0.9139 | 0.00985 | -0.0416 | -92.7817
-9 | -0.8258 | 0.00891 | -0.0372 | -92.6824
-8.5 | -0.7836 | 0.00843 | -0.0347 | -92.9537
-8 | -0.7409 | 0.00801 | -0.0321 | -92.4969
-7.5 | -0.6997 | 0.00764 | -0.0292 | -91.5838
-7 | -0.6625 | 0.00739 | -0.0252 | -89.6482
-6.5 | -0.6129 | 0.00714 | -0.0239 | -85.8403
-6 | -0.5614 | 0.00688 | -0.0229 | -81.5988
-5.5 | -0.5079 | 0.00665 | -0.0224 | -76.3759
-5 | -0.4526 | 0.00643 | -0.0223 | -70.3888
-4.5 | -0.397 | 0.00621 | -0.0223 | -63.9291
-4 | -0.3404 | 0.00601 | -0.0224 | -56.6389
-3.5 | -0.2834 | 0.00582 | -0.0227 | -48.6942
-3 | -0.2262 | 0.00565 | -0.0231 | -40.0354
-2.5 | -0.1717 | 0.00533 | -0.023 | -32.2139
-2 | -0.1164 | 0.00497 | -0.023 | -23.4205
-1.5 | -0.0631 | 0.00449 | -0.0228 | -14.0535
-1 | -0.0079 | 0.0041 | -0.023 | -1.9268
-0.5 | 0.0451 | 0.00339 | -0.023 | 13.3038
0 | 0.1005 | 0.00276 | -0.0233 | 36.413
0.5 | 0.1581 | 0.00308 | -0.0239 | 51.3312
1 | 0.2035 | 0.00403 | -0.0223 | 50.4963
2 | 0.3075 | 0.00497 | -0.0212 | 61.8712
2.5 | 0.3566 | 0.0055 | -0.0201 | 64.8364
3 | 0.4079 | 0.0059 | -0.0193 | 69.1356
3.5 | 0.4589 | 0.00625 | -0.0184 | 73.424
4 | 0.5127 | 0.00649 | -0.0181 | 78.9985
4.5 | 0.5663 | 0.00671 | -0.0177 | 84.3964
5 | 0.6181 | 0.00696 | -0.0168 | 88.8075
5.5 | 0.6658 | 0.00719 | -0.0151 | 92.6008
6 | 0.7051 | 0.00748 | -0.0117 | 94.2647
6.5 | 0.7479 | 0.00782 | -0.009 | 95.6394
7 | 0.792 | 0.00818 | -0.0068 | 96.8215
7.5 | 0.8347 | 0.00861 | -0.0043 | 96.9454
8 | 0.8778 | 0.00907 | -0.002 | 96.7806
8.5 | 0.9219 | 0.00953 | 0.0001 | 96.7366
9 | 0.9661 | 0.01003 | 0.0022 | 96.321
9.5 | 1.0086 | 0.01062 | 0.0045 | 94.9718
10 | 1.0493 | 0.01129 | 0.007 | 92.9407
10.5 | 1.091 | 0.01197 | 0.0094 | 91.1445
11 | 1.1331 | 0.01265 | 0.0116 | 89.5731
11.5 | 1.1738 | 0.01341 | 0.014 | 87.5317
12 | 1.2139 | 0.01424 | 0.0164 | 85.2458
12.5 | 1.2521 | 0.01518 | 0.0191 | 82.4835
13 | 1.2908 | 0.01613 | 0.0216 | 80.0248
13.5 | 1.3274 | 0.01723 | 0.0243 | 77.04
14 | 1.3623 | 0.01847 | 0.0271 | 73.7574
14.5 | 1.3988 | 0.01966 | 0.0297 | 71.1495
15 | 1.435 | 0.02095 | 0.0322 | 68.4964
15.5 | 1.4674 | 0.02251 | 0.0349 | 65.1888
16 | 1.5012 | 0.02404 | 0.0374 | 62.4459
16.5 | 1.5284 | 0.02606 | 0.0403 | 58.6493
17 | 1.5556 | 0.02815 | 0.043 | 55.2611
17.5 | 1.5836 | 0.03033 | 0.0454 | 52.2123
18 | 1.6037 | 0.03314 | 0.0481 | 48.3917
18.5 | 1.6263 | 0.03592 | 0.0503 | 45.2756
19 | 1.6464 | 0.03905 | 0.0524 | 42.1613
19.5 | 1.6614 | 0.04275 | 0.0541 | 38.8632
20 | 1.6755 | 0.04673 | 0.0555 | 35.8549

## 143. Re 18M Mach 0.50 (1)
BIGFOIL.COM POLAR EXPORT
NACA66-117
NACA66-117 |  |  |  | Cl Max: | 1.164 | at alpha= | 20 | deg
JavaFoil+Calcfoil stall+Eppler ext transition |  |  |  | L/D Max: | 92.458 | at alpha= | 6 | deg
Re: | 18000000 |  |  | Cd Min: | 0.00557 | at alpha= | -0.5 | deg
Mach: | 0.5 |  |  | Cl=0 at alpha= | -0.90141 | deg
|  |  |  | @ Cl=0.1, Cd= | 0.005779
|  |  |  | @ Cl=0.4, Cd= | 0.0063342
|  |  |  | @ Cl=0.6, Cd= | 0.0077673
alpha (deg) | Cl | Cd | Cm | Cl/Cd
-20 | -1.071 | 0.19117 | 0.017 | -5.603
-19.5 | -1.043 | 0.17778 | 0.017 | -5.865
-19 | -1.015 | 0.16981 | 0.016 | -5.975
-18.5 | -0.986 | 0.16603 | 0.015 | -5.939
-18 | -0.96 | 0.15604 | 0.014 | -6.153
-17.5 | -0.933 | 0.14321 | 0.013 | -6.516
-17 | -0.904 | 0.13609 | 0.012 | -6.639
-16.5 | -0.875 | 0.13452 | 0.011 | -6.505
-16 | -0.847 | 0.12729 | 0.01 | -6.657
-15.5 | -0.823 | 0.11425 | 0.01 | -7.204
-15 | -0.804 | 0.09501 | 0.01 | -8.466
-14.5 | -0.882 | 0.03117 | 0.013 | -28.298
-14 | -0.867 | 0.0238 | 0.012 | -36.407
-13.5 | -0.71 | 0.09216 | 0.007 | -7.704
-13 | -0.689 | 0.07966 | 0.007 | -8.654
-12.5 | -0.77 | 0.02138 | 0.009 | -36.028
-12 | -0.744 | 0.0184 | 0.007 | -40.439
-11.5 | -0.714 | 0.01661 | 0.006 | -42.98
-11 | -0.683 | 0.01521 | 0.005 | -44.897
-10.5 | -0.539 | 0.06937 | 0.002 | -7.776
-10 | -0.512 | 0.06308 | 0.001 | -8.124
-9.5 | -0.583 | 0.01406 | 0.001 | -41.471
-9 | -0.551 | 0.01285 | -0.001 | -42.898
-8.5 | -0.768 | 0.0121 | -0.002 | -63.518
-8 | -0.814 | 0.01105 | -0.003 | -73.602
-7.5 | -0.805 | 0.01034 | -0.005 | -77.852
-7 | -0.774 | 0.00978 | -0.006 | -79.115
-6.5 | -0.731 | 0.00925 | -0.008 | -79.019
-6 | -0.679 | 0.00876 | -0.009 | -77.488
-5.5 | -0.622 | 0.00834 | -0.011 | -74.633
-5 | -0.561 | 0.00795 | -0.012 | -70.552
-4.5 | -0.497 | 0.00759 | -0.014 | -65.535
-4 | -0.431 | 0.00729 | -0.015 | -59.139
-3.5 | -0.364 | 0.00701 | -0.016 | -51.932
-3 | -0.295 | 0.00679 | -0.018 | -43.504
-2.5 | -0.226 | 0.00657 | -0.019 | -34.366
-2 | -0.156 | 0.00612 | -0.021 | -25.473
-1.5 | -0.086 | 0.00607 | -0.022 | -14.081
-1 | -0.014 | 0.00603 | -0.024 | -2.394
-0.5 | 0.057 | 0.00557 | -0.025 | 10.207
0 | 0.129 | 0.00592 | -0.027 | 21.715
0.5 | 0.2 | 0.00581 | -0.028 | 34.332
1 | 0.27 | 0.00615 | -0.03 | 43.985
1.5 | 0.341 | 0.0063 | -0.031 | 54.189
2 | 0.41 | 0.00634 | -0.032 | 64.689
2.5 | 0.479 | 0.00726 | -0.034 | 65.904
3 | 0.547 | 0.00753 | -0.035 | 72.689
3.5 | 0.614 | 0.00783 | -0.037 | 78.408
4 | 0.68 | 0.00818 | -0.038 | 83.139
4.5 | 0.744 | 0.00858 | -0.039 | 86.726
5 | 0.805 | 0.00898 | -0.041 | 89.598
5.5 | 0.863 | 0.00943 | -0.042 | 91.48
6 | 0.916 | 0.00991 | -0.043 | 92.458
6.5 | 0.962 | 0.01053 | -0.045 | 91.382
7 | 0.993 | 0.0111 | -0.046 | 89.456
7.5 | 1.003 | 0.01179 | -0.047 | 85.015
8 | 0.967 | 0.01277 | -0.049 | 75.703
8.5 | 0.529 | 0.05282 | -0.027 | 10.016
9 | 0.673 | 0.01426 | -0.051 | 47.161
9.5 | 0.704 | 0.01544 | -0.052 | 45.633
10 | 0.735 | 0.01707 | -0.053 | 43.027
10.5 | 0.639 | 0.06852 | -0.029 | 9.324
11 | 0.802 | 0.01731 | -0.056 | 46.309
11.5 | 0.833 | 0.01877 | -0.057 | 44.369
12 | 0.863 | 0.0204 | -0.058 | 42.284
12.5 | 0.89 | 0.02319 | -0.059 | 38.374
13 | 0.827 | 0.05958 | -0.05 | 13.887
13.5 | 0.954 | 0.02435 | -0.061 | 39.179
14 | 0.977 | 0.02861 | -0.062 | 34.139
14.5 | 0.863 | 0.1057 | -0.038 | 8.161
15 | 0.895 | 0.10785 | -0.041 | 8.294
15.5 | 0.918 | 0.11884 | -0.04 | 7.727
16 | 0.944 | 0.12794 | -0.04 | 7.377
16.5 | 0.973 | 0.13445 | -0.042 | 7.237
17 | 1.002 | 0.13881 | -0.044 | 7.219
17.5 | 1.026 | 0.15352 | -0.043 | 6.683
18 | 1.055 | 0.15744 | -0.045 | 6.701
18.5 | 1.082 | 0.16622 | -0.046 | 6.511
19 | 1.111 | 0.17942 | -0.047 | 6.19
19.5 | 1.136 | 0.19536 | -0.048 | 5.816
20 | 1.164 | 0.19849 | -0.049 | 5.867

## 144. Re 18M Mach 0.50 (2)
BIGFOIL.COM POLAR EXPORT
NACA66-117
NACA66-117 |  |  |  | Cl Max: | 1.0828 | at alpha= | 10.5 | deg
XFOIL ncrit=9 |  |  |  | L/D Max: | 71.8627 | at alpha= | 6.5 | deg
Re: | 18000000 |  |  | Cd Min: | 0.11574 | at alpha= | 15.5 | deg
Mach: | 0.5 |  |  | Cl=0 at alpha= | -0.93784 | deg
|  |  |  | @ Cl=0.1, Cd= | 0.002841
|  |  |  | @ Cl=0.4, Cd= | 0.006469
|  |  |  | @ Cl=0.6, Cd= | 0.0086465
alpha (deg) | Cl | Cd | Cm | Cl/Cd
-15 | -0.6536 | 0.1022 | -0.0828 | -6.3953
-14.5 | -0.6698 | 0.0895 | -0.091 | -7.4838
-14 | -0.6861 | 0.07706 | -0.0997 | -8.9035
-13.5 | -0.7135 | 0.06459 | -0.108 | -11.0466
-13 | -0.7443 | 0.05375 | -0.1135 | -13.8474
-12.5 | -0.7832 | 0.04406 | -0.1154 | -17.7758
-12 | -0.8221 | 0.03595 | -0.1136 | -22.8679
-11.5 | -0.851 | 0.0295 | -0.109 | -28.8475
-11 | -0.8746 | 0.02392 | -0.1025 | -36.5635
-10.5 | -0.8884 | 0.01927 | -0.0944 | -46.1028
-10 | -0.8912 | 0.01584 | -0.0856 | -56.2626
-9.5 | -0.8683 | 0.01379 | -0.0783 | -62.9659
-9 | -0.8299 | 0.01244 | -0.0725 | -66.7122
-8.5 | -0.7831 | 0.01146 | -0.0679 | -68.3333
-8 | -0.736 | 0.01058 | -0.0635 | -69.5652
-7.5 | -0.6848 | 0.00988 | -0.0599 | -69.3117
-7 | -0.633 | 0.00926 | -0.0565 | -68.3585
-6.5 | -0.5807 | 0.00868 | -0.0535 | -66.9009
-6 | -0.5285 | 0.00815 | -0.0505 | -64.8466
-5.5 | -0.4773 | 0.00764 | -0.0476 | -62.4738
-5 | -0.4254 | 0.00721 | -0.0448 | -59.0014
-4.5 | -0.3741 | 0.00683 | -0.042 | -54.7731
-4 | -0.3284 | 0.00645 | -0.0382 | -50.9147
-3.5 | -0.2825 | 0.00625 | -0.0343 | -45.2
-3 | -0.2243 | 0.00602 | -0.033 | -37.2591
-2.5 | -0.1671 | 0.00575 | -0.0316 | -29.0609
-2 | -0.1154 | 0.00521 | -0.0294 | -22.1497
-1.5 | -0.0623 | 0.00462 | -0.0276 | -13.4848
-1 | -0.0068 | 0.00403 | -0.0264 | -1.6873
-0.5 | 0.0479 | 0.00313 | -0.0254 | 15.3035
0 | 0.1146 | 0.00276 | -0.0263 | 41.5217
0.5 | 0.185 | 0.00281 | -0.0277 | 65.8363
1 | 0.2366 | 0.00367 | -0.0257 | 64.4687
1.5 | 0.2809 | 0.00454 | -0.0223 | 61.8722
2 | 0.3286 | 0.00514 | -0.0193 | 63.93
2.5 | 0.3676 | 0.00581 | -0.0145 | 63.2702
3.5 | 0.4266 | 0.00701 | -0.0011 | 60.8559
4 | 0.4761 | 0.00745 | 0.0017 | 63.906
4.5 | 0.5269 | 0.00791 | 0.0042 | 66.6119
5 | 0.5785 | 0.00841 | 0.0067 | 68.7872
5.5 | 0.6294 | 0.00897 | 0.0094 | 70.1672
6 | 0.6815 | 0.00956 | 0.012 | 71.2866
6.5 | 0.733 | 0.0102 | 0.0148 | 71.8627
7 | 0.7834 | 0.01093 | 0.0178 | 71.6743
7.5 | 0.833 | 0.01174 | 0.0212 | 70.954
8 | 0.8847 | 0.01254 | 0.0245 | 70.5502
8.5 | 0.934 | 0.01347 | 0.0283 | 69.3393
9 | 0.983 | 0.01448 | 0.0323 | 67.8867
9.5 | 1.0291 | 0.01571 | 0.0369 | 65.506
10 | 1.0651 | 0.01743 | 0.0427 | 61.1073
10.5 | 1.0828 | 0.02008 | 0.05 | 53.9243
11 | 1.0683 | 0.02451 | 0.0589 | 43.5863
11.5 | 1.0491 | 0.02996 | 0.0662 | 35.0167
12 | 1.0221 | 0.03665 | 0.0717 | 27.8881
12.5 | 0.9924 | 0.04433 | 0.0747 | 22.3866
13 | 0.9583 | 0.05351 | 0.0749 | 17.9088
13.5 | 0.928 | 0.0638 | 0.072 | 14.5455
14 | 0.8942 | 0.07608 | 0.0657 | 11.7534
14.5 | 0.8713 | 0.08865 | 0.0576 | 9.8285
15 | 0.8475 | 0.10259 | 0.0478 | 8.261
15.5 | 0.8328 | 0.11574 | 0.039 | 7.1954

## 145. Re 20M Mach 0.00 (1)
BIGFOIL.COM POLAR EXPORT
NACA66-117
NACA66-117 |  |  |  | Cl Max: | 1.305 | at alpha= | 14 | deg
JavaFoil+Calcfoil stall+Eppler ext transition |  |  |  | L/D Max: | 111.549 | at alpha= | 8.5 | deg
Re: | 20000000 |  |  | Cd Min: | 0.00561 | at alpha= | -4 | deg
Mach: | 0 |  |  | Cl=0 at alpha= | -0.89516 | deg
|  |  |  | @ Cl=0.1, Cd= | 0.0058364
|  |  |  | @ Cl=0.4, Cd= | 0.0062526
|  |  |  | @ Cl=0.6, Cd= | 0.00606
alpha (deg) | Cl | Cd | Cm | Cl/Cd
-20 | -0.897 | 0.12422 | 0.017 | -7.222
-19.5 | -0.924 | 0.11003 | 0.017 | -8.4
-19 | -0.975 | 0.07754 | 0.018 | -12.576
-18.5 | -1.052 | 0.041 | 0.019 | -25.653
-18 | -1.082 | 0.03345 | 0.019 | -32.332
-17.5 | -1.113 | 0.02616 | 0.018 | -42.549
-17 | -1.131 | 0.02367 | 0.017 | -47.774
-16.5 | -1.146 | 0.02134 | 0.016 | -53.707
-16 | -1.157 | 0.01973 | 0.015 | -58.645
-15.5 | -1.166 | 0.01812 | 0.014 | -64.317
-15 | -1.17 | 0.017 | 0.013 | -68.787
-14.5 | -1.17 | 0.01587 | 0.012 | -73.757
-14 | -1.167 | 0.01485 | 0.011 | -78.61
-13.5 | -1.161 | 0.01381 | 0.01 | -84.033
-13 | -1.149 | 0.01302 | 0.009 | -88.298
-12.5 | -1.134 | 0.01228 | 0.008 | -92.346
-12 | -1.114 | 0.01169 | 0.007 | -95.305
-11.5 | -1.091 | 0.01119 | 0.005 | -97.487
-11 | -1.063 | 0.01065 | 0.004 | -99.848
-10.5 | -1.032 | 0.0102 | 0.003 | -101.131
-10 | -0.997 | 0.00981 | 0.002 | -101.644
-9.5 | -0.959 | 0.00939 | 0.001 | -102.048
-9 | -0.917 | 0.009 | -0.001 | -101.827
-8.5 | -0.871 | 0.00865 | -0.002 | -100.748
-8 | -0.823 | 0.00833 | -0.003 | -98.794
-7.5 | -0.772 | 0.00804 | -0.004 | -95.99
-7 | -0.72 | 0.00773 | -0.006 | -93.147
-6.5 | -0.666 | 0.00747 | -0.007 | -89.213
-6 | -0.611 | 0.00718 | -0.008 | -85.1
-5.5 | -0.555 | 0.00692 | -0.009 | -80.143
-5 | -0.497 | 0.00671 | -0.011 | -74.045
-4.5 | -0.439 | 0.00652 | -0.012 | -67.252
-4 | -0.379 | 0.00561 | -0.013 | -67.588
-3.5 | -0.319 | 0.0058 | -0.014 | -55.041
-3 | -0.259 | 0.00665 | -0.016 | -38.943
-2.5 | -0.198 | 0.00659 | -0.017 | -30.003
-2 | -0.136 | 0.00596 | -0.018 | -22.844
-1.5 | -0.075 | 0.00587 | -0.019 | -12.698
-1 | -0.013 | 0.00583 | -0.021 | -2.156
-0.5 | 0.049 | 0.00582 | -0.022 | 8.485
0 | 0.111 | 0.00584 | -0.023 | 19.06
0.5 | 0.173 | 0.00585 | -0.025 | 29.644
1 | 0.235 | 0.00596 | -0.026 | 39.508
1.5 | 0.297 | 0.00602 | -0.027 | 49.413
2 | 0.358 | 0.00617 | -0.028 | 58.064
2.5 | 0.419 | 0.00629 | -0.03 | 66.715
3 | 0.479 | 0.0067 | -0.031 | 71.588
3.5 | 0.539 | 0.00626 | -0.032 | 86.17
4 | 0.598 | 0.00602 | -0.033 | 99.307
4.5 | 0.656 | 0.00718 | -0.034 | 91.445
5 | 0.714 | 0.00739 | -0.036 | 96.616
5.5 | 0.77 | 0.00767 | -0.037 | 100.4
6 | 0.825 | 0.00793 | -0.038 | 103.989
6.5 | 0.879 | 0.00822 | -0.039 | 106.875
7 | 0.929 | 0.00854 | -0.04 | 108.808
7.5 | 0.978 | 0.00888 | -0.041 | 110.131
8 | 1.024 | 0.00919 | -0.043 | 111.47
8.5 | 1.067 | 0.00957 | -0.044 | 111.549
9 | 1.108 | 0.00995 | -0.045 | 111.376
9.5 | 1.145 | 0.01039 | -0.046 | 110.191
10 | 1.178 | 0.01092 | -0.047 | 107.866
10.5 | 1.208 | 0.01136 | -0.048 | 106.335
11 | 1.234 | 0.01196 | -0.049 | 103.172
11.5 | 1.256 | 0.01256 | -0.05 | 99.963
12 | 1.274 | 0.0132 | -0.051 | 96.478
12.5 | 1.288 | 0.01389 | -0.052 | 92.685
13 | 1.298 | 0.01449 | -0.053 | 89.537
13.5 | 1.303 | 0.01545 | -0.054 | 84.353
14 | 1.305 | 0.01611 | -0.055 | 81.022
14.5 | 1.303 | 0.01725 | -0.056 | 75.532
15 | 1.298 | 0.01805 | -0.057 | 71.911
15.5 | 1.288 | 0.01962 | -0.058 | 65.622
16 | 1.271 | 0.02098 | -0.059 | 60.562
16.5 | 1.25 | 0.02238 | -0.059 | 55.852
17 | 1.225 | 0.02439 | -0.06 | 50.235
17.5 | 1.198 | 0.02665 | -0.061 | 44.944
18 | 1.17 | 0.02861 | -0.061 | 40.892
18.5 | 1.138 | 0.03157 | -0.062 | 36.052
19 | 1.099 | 0.03807 | -0.062 | 28.856

## 146. Re 20M Mach 0.00 (2)
BIGFOIL.COM POLAR EXPORT
NACA66-117
NACA66-117 |  |  |  | Cl Max: | 1.6963 | at alpha= | 20 | deg
XFOIL ncrit=9 |  |  |  | L/D Max: | 107.211 | at alpha= | 8.5 | deg
Re: | 20000000 |  |  | Cd Min: | 0.03228 | at alpha= | 20 | deg
Mach: | 0 |  |  | Cl=0 at alpha= | -0.93084 | deg
|  |  |  | @ Cl=0.1, Cd= | 0.0030274
|  |  |  | @ Cl=0.4, Cd= | 0.005716
|  |  |  | @ Cl=0.6, Cd= | 0.0066226
alpha (deg) | Cl | Cd | Cm | Cl/Cd
-19.5 | -1.5583 | 0.02604 | -0.0649 | -59.8425
-19 | -1.5374 | 0.02412 | -0.0629 | -63.7396
-18.5 | -1.5123 | 0.02255 | -0.0611 | -67.0643
-18 | -1.4845 | 0.02116 | -0.0595 | -70.156
-17.5 | -1.4601 | 0.01967 | -0.0572 | -74.2298
-17 | -1.4296 | 0.0185 | -0.0555 | -77.2757
-16.5 | -1.3969 | 0.01752 | -0.0538 | -79.7317
-16 | -1.3667 | 0.01644 | -0.0518 | -83.1326
-15.5 | -1.3315 | 0.01561 | -0.0501 | -85.2979
-14.5 | -1.2616 | 0.014 | -0.0466 | -90.1143
-14 | -1.2252 | 0.01329 | -0.0448 | -92.1896
-13.5 | -1.1883 | 0.0126 | -0.043 | -94.3095
-13 | -1.1502 | 0.01196 | -0.0412 | -96.1706
-12.5 | -1.1135 | 0.01131 | -0.0392 | -98.4527
-12 | -1.075 | 0.01074 | -0.0373 | -100.0931
-11.5 | -1.0366 | 0.01017 | -0.0353 | -101.9272
-11 | -0.996 | 0.0097 | -0.0336 | -102.6804
-10.5 | -0.9551 | 0.00928 | -0.0318 | -102.9203
-9.5 | -0.8734 | 0.0085 | -0.0279 | -102.7529
-9 | -0.8345 | 0.00811 | -0.0254 | -102.8977
-8.5 | -0.8009 | 0.00778 | -0.0216 | -102.9434
-8 | -0.7567 | 0.00752 | -0.02 | -100.625
-7.5 | -0.7077 | 0.00727 | -0.0193 | -97.3453
-7 | -0.6571 | 0.00705 | -0.0189 | -93.2057
-6.5 | -0.6057 | 0.00682 | -0.0187 | -88.8123
-6 | -0.5535 | 0.00659 | -0.0186 | -83.9909
-5.5 | -0.4999 | 0.00638 | -0.0188 | -78.3542
-5 | -0.4454 | 0.00619 | -0.0191 | -71.9548
-4.5 | -0.3906 | 0.00599 | -0.0195 | -65.2087
-4 | -0.3351 | 0.00581 | -0.02 | -57.6764
-3.5 | -0.2795 | 0.00565 | -0.0205 | -49.469
-3 | -0.2237 | 0.00549 | -0.0211 | -40.7468
-2.5 | -0.1693 | 0.00519 | -0.0214 | -32.6204
-2 | -0.1149 | 0.00488 | -0.0217 | -23.5451
-1.5 | -0.0619 | 0.0045 | -0.0218 | -13.7556
-1 | -0.0074 | 0.00413 | -0.0222 | -1.7918
-0.5 | 0.0461 | 0.00369 | -0.0226 | 12.4932
0 | 0.0966 | 0.003 | -0.0225 | 32.2
0.5 | 0.1475 | 0.00341 | -0.0223 | 43.2551
1 | 0.194 | 0.00422 | -0.0212 | 45.9716
1.5 | 0.2477 | 0.00454 | -0.0214 | 54.5595
2 | 0.299 | 0.00497 | -0.0212 | 60.161
2.5 | 0.3495 | 0.00539 | -0.0207 | 64.8423
3.5 | 0.4533 | 0.00606 | -0.0203 | 74.802
4 | 0.507 | 0.00625 | -0.0205 | 81.12
4.5 | 0.5606 | 0.00645 | -0.0206 | 86.9147
5 | 0.6131 | 0.00668 | -0.0205 | 91.7814
5.5 | 0.6653 | 0.00689 | -0.0203 | 96.5602
6 | 0.7156 | 0.00714 | -0.0199 | 100.2241
6.5 | 0.7648 | 0.0074 | -0.0191 | 103.3514
7 | 0.8084 | 0.00761 | -0.0173 | 106.2286
7.5 | 0.8458 | 0.00791 | -0.0141 | 106.9279
8 | 0.8854 | 0.00827 | -0.0116 | 107.0617
8.5 | 0.9263 | 0.00864 | -0.0095 | 107.2106
9 | 0.9679 | 0.00903 | -0.0077 | 107.1872
9.5 | 1.0094 | 0.00944 | -0.0059 | 106.928
10 | 1.049 | 0.00996 | -0.0038 | 105.3213
10.5 | 1.0883 | 0.01049 | -0.0018 | 103.7464
11 | 1.1271 | 0.01105 | 0.0002 | 102
11.5 | 1.1674 | 0.01159 | 0.0018 | 100.7248
12 | 1.2059 | 0.01221 | 0.0036 | 98.7633
12.5 | 1.2433 | 0.0129 | 0.0055 | 96.3798
13 | 1.2823 | 0.01355 | 0.0071 | 94.6347
13.5 | 1.3165 | 0.01439 | 0.0093 | 91.4871
14 | 1.3499 | 0.01533 | 0.0114 | 88.0561
14.5 | 1.3851 | 0.01619 | 0.0132 | 85.5528
15 | 1.4181 | 0.01716 | 0.0152 | 82.6399
15.5 | 1.4518 | 0.01817 | 0.017 | 79.9009
16 | 1.484 | 0.01923 | 0.0188 | 77.1711
16.5 | 1.5158 | 0.0204 | 0.0205 | 74.3039
17 | 1.5464 | 0.02164 | 0.0222 | 71.4603
17.5 | 1.5753 | 0.02302 | 0.0239 | 68.4318
18 | 1.6026 | 0.02456 | 0.0257 | 65.2524
18.5 | 1.6309 | 0.02609 | 0.0272 | 62.5105
19 | 1.6546 | 0.02794 | 0.0289 | 59.2198
19.5 | 1.6743 | 0.03015 | 0.0307 | 55.5323
20 | 1.6963 | 0.03228 | 0.0322 | 52.5496

## 147. Re 20M Mach 0.10 (1)
BIGFOIL.COM POLAR EXPORT
NACA66-117
NACA66-117 |  |  |  | Cl Max: | 1.288 | at alpha= | 13.5 | deg
JavaFoil+Calcfoil stall+Eppler ext transition |  |  |  | L/D Max: | 110.762 | at alpha= | 8 | deg
Re: | 20000000 |  |  | Cd Min: | 0.00548 | at alpha= | -3.5 | deg
Mach: | 0.1 |  |  | Cl=0 at alpha= | -0.89682 | deg
|  |  |  | @ Cl=0.1, Cd= | 0.0058542
|  |  |  | @ Cl=0.4, Cd= | 0.0062187
|  |  |  | @ Cl=0.6, Cd= | 0.0060641
alpha (deg) | Cl | Cd | Cm | Cl/Cd
-19.5 | -0.858 | 0.12823 | 0.016 | -6.691
-19 | -0.885 | 0.11558 | 0.016 | -7.661
-18.5 | -0.928 | 0.08952 | 0.017 | -10.371
-18 | -0.996 | 0.05344 | 0.018 | -18.637
-17.5 | -1.056 | 0.03271 | 0.018 | -32.276
-17 | -1.09 | 0.02528 | 0.017 | -43.118
-16.5 | -1.11 | 0.02279 | 0.016 | -48.69
-16 | -1.126 | 0.02054 | 0.015 | -54.835
-15.5 | -1.138 | 0.01899 | 0.014 | -59.951
-15 | -1.147 | 0.0175 | 0.013 | -65.55
-14.5 | -1.152 | 0.01627 | 0.012 | -70.788
-14 | -1.152 | 0.01518 | 0.011 | -75.901
-13.5 | -1.148 | 0.01424 | 0.01 | -80.616
-13 | -1.14 | 0.01326 | 0.009 | -85.941
-12.5 | -1.127 | 0.01248 | 0.008 | -90.279
-12 | -1.11 | 0.01187 | 0.007 | -93.504
-11.5 | -1.088 | 0.01133 | 0.005 | -96.036
-11 | -1.062 | 0.01078 | 0.004 | -98.532
-10.5 | -1.032 | 0.01032 | 0.003 | -99.974
-10 | -0.998 | 0.00991 | 0.002 | -100.611
-9.5 | -0.96 | 0.00951 | 0.001 | -100.988
-9 | -0.919 | 0.00909 | -0.001 | -101.092
-8.5 | -0.873 | 0.00873 | -0.002 | -100.099
-8 | -0.825 | 0.00838 | -0.003 | -98.444
-7.5 | -0.775 | 0.00807 | -0.004 | -96.053
-7 | -0.723 | 0.00779 | -0.006 | -92.758
-6.5 | -0.669 | 0.00748 | -0.007 | -89.487
-6 | -0.614 | 0.00723 | -0.008 | -84.866
-5.5 | -0.557 | 0.00697 | -0.009 | -79.954
-5 | -0.499 | 0.00676 | -0.011 | -73.893
-4.5 | -0.44 | 0.00653 | -0.012 | -67.427
-4 | -0.381 | 0.00561 | -0.013 | -67.865
-3.5 | -0.321 | 0.00548 | -0.014 | -58.47
-3 | -0.26 | 0.00615 | -0.016 | -42.246
-2.5 | -0.199 | 0.00668 | -0.017 | -29.764
-2 | -0.137 | 0.00596 | -0.018 | -22.946
-1.5 | -0.075 | 0.00591 | -0.02 | -12.669
-1 | -0.013 | 0.00583 | -0.021 | -2.166
-0.5 | 0.05 | 0.00583 | -0.022 | 8.513
0 | 0.112 | 0.00586 | -0.023 | 19.108
0.5 | 0.174 | 0.0059 | -0.025 | 29.51
1 | 0.236 | 0.00592 | -0.026 | 39.922
1.5 | 0.299 | 0.00608 | -0.027 | 49.156
2 | 0.36 | 0.00614 | -0.028 | 58.602
2.5 | 0.421 | 0.00626 | -0.03 | 67.303
3 | 0.482 | 0.00635 | -0.031 | 75.781
3.5 | 0.542 | 0.0063 | -0.032 | 85.944
4 | 0.601 | 0.00606 | -0.033 | 99.081
4.5 | 0.659 | 0.0072 | -0.035 | 91.573
5 | 0.717 | 0.00744 | -0.036 | 96.325
5.5 | 0.773 | 0.0077 | -0.037 | 100.401
6 | 0.829 | 0.00798 | -0.038 | 103.843
6.5 | 0.882 | 0.00829 | -0.039 | 106.468
7 | 0.933 | 0.0086 | -0.04 | 108.526
7.5 | 0.981 | 0.00894 | -0.042 | 109.747
8 | 1.027 | 0.00927 | -0.043 | 110.762
8.5 | 1.07 | 0.00966 | -0.044 | 110.742
9 | 1.11 | 0.01005 | -0.045 | 110.458
9.5 | 1.146 | 0.0105 | -0.046 | 109.137
10 | 1.178 | 0.01102 | -0.047 | 106.886
10.5 | 1.206 | 0.01155 | -0.048 | 104.442
11 | 1.231 | 0.01209 | -0.049 | 101.823
11.5 | 1.251 | 0.01272 | -0.05 | 98.339
12 | 1.267 | 0.01339 | -0.051 | 94.639
12.5 | 1.278 | 0.0141 | -0.052 | 90.629
13 | 1.286 | 0.01473 | -0.053 | 87.291
13.5 | 1.288 | 0.01574 | -0.054 | 81.845
14 | 1.287 | 0.0164 | -0.055 | 78.497
14.5 | 1.28 | 0.01776 | -0.056 | 72.084
15 | 1.272 | 0.01853 | -0.057 | 68.658
15.5 | 1.257 | 0.02026 | -0.058 | 62.034
16 | 1.235 | 0.02176 | -0.059 | 56.786
16.5 | 1.21 | 0.02347 | -0.059 | 51.541
17 | 1.18 | 0.02573 | -0.06 | 45.85
17.5 | 1.146 | 0.02855 | -0.061 | 40.152
18 | 1.113 | 0.03101 | -0.061 | 35.894
18.5 | 1.072 | 0.0363 | -0.061 | 29.538

## 148. Re 20M Mach 0.10 (2)
BIGFOIL.COM POLAR EXPORT
NACA66-117
NACA66-117 |  |  |  | Cl Max: | 1.6955 | at alpha= | 20 | deg
XFOIL ncrit=9 |  |  |  | L/D Max: | 106.163 | at alpha= | 8.5 | deg
Re: | 20000000 |  |  | Cd Min: | 0.03408 | at alpha= | 20 | deg
Mach: | 0.1 |  |  | Cl=0 at alpha= | -0.93284 | deg
|  |  |  | @ Cl=0.1, Cd= | 0.0030168
|  |  |  | @ Cl=0.4, Cd= | 0.0057099
|  |  |  | @ Cl=0.6, Cd= | 0.0066349
alpha (deg) | Cl | Cd | Cm | Cl/Cd
-19.5 | -1.5598 | 0.02734 | -0.0689 | -57.0519
-19 | -1.5381 | 0.02533 | -0.0669 | -60.7225
-18.5 | -1.5149 | 0.02354 | -0.0649 | -64.3543
-18 | -1.4864 | 0.02208 | -0.0632 | -67.3188
-17.5 | -1.4608 | 0.02054 | -0.061 | -71.1198
-17 | -1.4335 | 0.01915 | -0.0588 | -74.8564
-16.5 | -1.3996 | 0.01815 | -0.0571 | -77.1129
-16 | -1.3692 | 0.01698 | -0.0549 | -80.636
-15.5 | -1.3364 | 0.01601 | -0.0529 | -83.4728
-15 | -1.3007 | 0.01516 | -0.051 | -85.7982
-14.5 | -1.2652 | 0.01433 | -0.0491 | -88.2903
-14 | -1.2294 | 0.01356 | -0.0471 | -90.6637
-13 | -1.1525 | 0.01222 | -0.0435 | -94.3126
-12.5 | -1.116 | 0.01153 | -0.0413 | -96.791
-12 | -1.0762 | 0.01095 | -0.0394 | -98.2831
-11.5 | -1.0378 | 0.01035 | -0.0373 | -100.2705
-11 | -0.9976 | 0.00984 | -0.0354 | -101.3821
-10.5 | -0.9566 | 0.0094 | -0.0335 | -101.766
-10 | -0.9154 | 0.00898 | -0.0315 | -101.9376
-9 | -0.8331 | 0.0082 | -0.0273 | -101.5976
-8.5 | -0.7968 | 0.00781 | -0.0241 | -102.023
-8 | -0.7584 | 0.00756 | -0.021 | -100.3175
-7.5 | -0.7097 | 0.00731 | -0.0202 | -97.0862
-7 | -0.6593 | 0.00708 | -0.0196 | -93.1215
-6.5 | -0.6077 | 0.00685 | -0.0193 | -88.7153
-6 | -0.5555 | 0.00662 | -0.0191 | -83.9124
-5.5 | -0.5017 | 0.0064 | -0.0192 | -78.3906
-5 | -0.447 | 0.00621 | -0.0195 | -71.9807
-4.5 | -0.392 | 0.006 | -0.0198 | -65.3333
-4 | -0.3362 | 0.00582 | -0.0203 | -57.7663
-3.5 | -0.2805 | 0.00566 | -0.0208 | -49.5583
-3 | -0.2243 | 0.00551 | -0.0213 | -40.7078
-2.5 | -0.1697 | 0.0052 | -0.0216 | -32.6346
-2 | -0.1151 | 0.00489 | -0.0219 | -23.5378
-1.5 | -0.0621 | 0.0045 | -0.022 | -13.8
-1 | -0.0072 | 0.00413 | -0.0224 | -1.7433
-0.5 | 0.0464 | 0.00368 | -0.0227 | 12.6087
0 | 0.0971 | 0.00298 | -0.0226 | 32.5839
1 | 0.1948 | 0.00422 | -0.0213 | 46.1611
1.5 | 0.2488 | 0.00454 | -0.0215 | 54.8018
2 | 0.3002 | 0.00497 | -0.0212 | 60.4024
2.5 | 0.3507 | 0.0054 | -0.0207 | 64.9444
3 | 0.4032 | 0.00573 | -0.0205 | 70.3665
3.5 | 0.4547 | 0.00607 | -0.0201 | 74.9094
4 | 0.5085 | 0.00627 | -0.0202 | 81.1005
4.5 | 0.5623 | 0.00647 | -0.0203 | 86.9088
5 | 0.6149 | 0.0067 | -0.0201 | 91.7761
5.5 | 0.667 | 0.00692 | -0.0199 | 96.3873
6 | 0.7171 | 0.00718 | -0.0192 | 99.8747
6.5 | 0.7661 | 0.00743 | -0.0184 | 103.109
7 | 0.8056 | 0.00764 | -0.0155 | 105.445
7.5 | 0.8443 | 0.00799 | -0.0126 | 105.6696
8 | 0.8851 | 0.00835 | -0.0103 | 106
8.5 | 0.9268 | 0.00873 | -0.0082 | 106.1627
9 | 0.9686 | 0.00913 | -0.0063 | 106.0898
9.5 | 1.01 | 0.00958 | -0.0043 | 105.428
10 | 1.0493 | 0.01012 | -0.0022 | 103.6858
10.5 | 1.0898 | 0.01066 | -0.0002 | 102.2326
11 | 1.1294 | 0.01123 | 0.0017 | 100.5699
11.5 | 1.1688 | 0.01182 | 0.0036 | 98.8832
12 | 1.2086 | 0.01245 | 0.0054 | 97.0763
12.5 | 1.2458 | 0.01318 | 0.0075 | 94.522
13 | 1.2843 | 0.01388 | 0.0093 | 92.5288
13.5 | 1.3196 | 0.01474 | 0.0114 | 89.5251
14 | 1.3525 | 0.01574 | 0.0138 | 85.9276
14.5 | 1.3879 | 0.01664 | 0.0157 | 83.4075
15 | 1.4227 | 0.0176 | 0.0176 | 80.8352
15.5 | 1.4545 | 0.01875 | 0.0197 | 77.5733
16 | 1.4895 | 0.01976 | 0.0213 | 75.3796
16.5 | 1.5187 | 0.02114 | 0.0235 | 71.8401
17 | 1.5488 | 0.02249 | 0.0254 | 68.8662
17.5 | 1.5803 | 0.02383 | 0.027 | 66.3156
18 | 1.6033 | 0.02572 | 0.0292 | 62.3367
18.5 | 1.6323 | 0.02732 | 0.0308 | 59.7474
19 | 1.6566 | 0.02926 | 0.0325 | 56.6165
19.5 | 1.6753 | 0.03169 | 0.0344 | 52.8653
20 | 1.6955 | 0.03408 | 0.036 | 49.7506

## 149. Re 20M Mach 0.25 (1)
BIGFOIL.COM POLAR EXPORT
NACA66-117
NACA66-117 |  |  |  | Cl Max: | 1.206 | at alpha= | 11.5 | deg
JavaFoil+Calcfoil stall+Eppler ext transition |  |  |  | L/D Max: | 107.345 | at alpha= | 8 | deg
Re: | 20000000 |  |  | Cd Min: | 0.00584 | at alpha= | 3 | deg
Mach: | 0.25 |  |  | Cl=0 at alpha= | -0.89844 | deg
|  |  |  | @ Cl=0.1, Cd= | 0.005917
|  |  |  | @ Cl=0.4, Cd= | 0.0063524
|  |  |  | @ Cl=0.6, Cd= | 0.0070897
alpha (deg) | Cl | Cd | Cm | Cl/Cd
-17.5 | -0.604 | 0.1313 | 0.011 | -4.598
-17 | -0.652 | 0.12509 | 0.01 | -5.216
-16.5 | -0.703 | 0.11082 | 0.011 | -6.343
-16 | -0.744 | 0.10503 | 0.01 | -7.086
-15.5 | -0.795 | 0.08793 | 0.01 | -9.036
-15 | -0.933 | 0.02815 | 0.013 | -33.124
-14.5 | -0.983 | 0.02122 | 0.012 | -46.31
-14 | -1.017 | 0.01801 | 0.011 | -56.482
-13.5 | -1.041 | 0.01623 | 0.01 | -64.121
-13 | -1.055 | 0.01514 | 0.009 | -69.692
-12.5 | -1.063 | 0.01397 | 0.008 | -76.097
-12 | -1.063 | 0.01307 | 0.007 | -81.346
-11.5 | -1.056 | 0.01223 | 0.006 | -86.332
-11 | -1.042 | 0.01165 | 0.004 | -89.42
-10.5 | -1.022 | 0.01103 | 0.003 | -92.652
-10 | -0.995 | 0.01054 | 0.002 | -94.414
-9.5 | -0.964 | 0.01003 | 0.001 | -96.115
-9 | -0.927 | 0.00953 | -0.001 | -97.292
-8.5 | -0.884 | 0.00912 | -0.002 | -96.93
-8 | -0.838 | 0.00872 | -0.003 | -96.044
-7.5 | -0.789 | 0.00838 | -0.004 | -94.11
-7 | -0.737 | 0.00807 | -0.006 | -91.352
-6.5 | -0.683 | 0.00775 | -0.007 | -88.111
-6 | -0.627 | 0.00744 | -0.008 | -84.27
-5.5 | -0.57 | 0.00717 | -0.01 | -79.546
-5 | -0.511 | 0.00692 | -0.011 | -73.851
-4.5 | -0.451 | 0.00667 | -0.012 | -67.627
-4 | -0.39 | 0.0065 | -0.013 | -60.096
-3.5 | -0.329 | 0.00631 | -0.015 | -52.136
-3 | -0.266 | 0.00589 | -0.016 | -45.273
-2.5 | -0.204 | 0.00626 | -0.017 | -32.511
-2 | -0.141 | 0.00601 | -0.019 | -23.379
-1.5 | -0.077 | 0.006 | -0.02 | -12.833
-1 | -0.013 | 0.00598 | -0.021 | -2.17
-0.5 | 0.051 | 0.00594 | -0.023 | 8.589
0 | 0.115 | 0.00591 | -0.024 | 19.46
0.5 | 0.179 | 0.00593 | -0.025 | 30.207
1 | 0.243 | 0.00605 | -0.027 | 40.174
1.5 | 0.307 | 0.00612 | -0.028 | 50.172
2 | 0.37 | 0.0063 | -0.029 | 58.701
2.5 | 0.433 | 0.00641 | -0.031 | 67.58
3 | 0.494 | 0.00584 | -0.032 | 84.532
3.5 | 0.555 | 0.00692 | -0.033 | 80.215
4 | 0.616 | 0.00715 | -0.034 | 86.192
4.5 | 0.675 | 0.00743 | -0.035 | 90.94
5 | 0.734 | 0.00766 | -0.037 | 95.864
5.5 | 0.791 | 0.00796 | -0.038 | 99.349
6 | 0.847 | 0.00826 | -0.039 | 102.539
6.5 | 0.901 | 0.00861 | -0.04 | 104.667
7 | 0.951 | 0.00895 | -0.041 | 106.276
7.5 | 0.998 | 0.00932 | -0.043 | 107.09
8 | 1.042 | 0.0097 | -0.044 | 107.345
8.5 | 1.081 | 0.01014 | -0.045 | 106.552
9 | 1.116 | 0.01061 | -0.046 | 105.165
9.5 | 1.146 | 0.01115 | -0.047 | 102.714
10 | 1.17 | 0.01182 | -0.048 | 99.001
10.5 | 1.188 | 0.01243 | -0.049 | 95.583
11 | 1.2 | 0.01317 | -0.051 | 91.147
11.5 | 1.206 | 0.01392 | -0.052 | 86.618
12 | 1.204 | 0.01475 | -0.053 | 81.665
12.5 | 1.195 | 0.0157 | -0.054 | 76.118
13 | 1.179 | 0.01682 | -0.055 | 70.067
13.5 | 1.154 | 0.01831 | -0.055 | 63.043
14 | 1.123 | 0.01989 | -0.056 | 56.454
14.5 | 1.082 | 0.02237 | -0.057 | 48.359
15 | 1.03 | 0.02662 | -0.057 | 38.709
15.5 | 0.975 | 0.031 | -0.057 | 31.456
16 | 0.809 | 0.09706 | -0.042 | 8.338
16.5 | 0.741 | 0.11466 | -0.037 | 6.464

## 150. Re 20M Mach 0.25 (2)
BIGFOIL.COM POLAR EXPORT
NACA66-117
NACA66-117 |  |  |  | Cl Max: | 1.6908 | at alpha= | 20 | deg
XFOIL ncrit=9 |  |  |  | L/D Max: | 99.6459 | at alpha= | 8.5 | deg
Re: | 20000000 |  |  | Cd Min: | 0.04544 | at alpha= | 20 | deg
Mach: | 0.25 |  |  | Cl=0 at alpha= | -0.9403 | deg
|  |  |  | @ Cl=0.1, Cd= | 0.0028569
|  |  |  | @ Cl=0.4, Cd= | 0.0057863
|  |  |  | @ Cl=0.6, Cd= | 0.0067392
alpha (deg) | Cl | Cd | Cm | Cl/Cd
-20 | -1.5682 | 0.04007 | -0.0922 | -39.1365
-19.5 | -1.5572 | 0.03625 | -0.0905 | -42.9572
-19 | -1.5425 | 0.03291 | -0.0883 | -46.8703
-18.5 | -1.5233 | 0.03009 | -0.0859 | -50.6248
-18 | -1.4963 | 0.02788 | -0.0836 | -53.6693
-17.5 | -1.4726 | 0.0256 | -0.0808 | -57.5234
-17 | -1.4465 | 0.02357 | -0.0779 | -61.3704
-16.5 | -1.4144 | 0.02198 | -0.0753 | -64.3494
-16 | -1.3858 | 0.02027 | -0.0722 | -68.367
-15.5 | -1.3556 | 0.01877 | -0.0691 | -72.2216
-15 | -1.3207 | 0.01752 | -0.0663 | -75.3824
-14.5 | -1.2841 | 0.01644 | -0.0635 | -78.1083
-14 | -1.2473 | 0.0154 | -0.0608 | -80.9935
-13.5 | -1.2088 | 0.01447 | -0.0581 | -83.5384
-13 | -1.1682 | 0.01366 | -0.0557 | -85.5198
-12.5 | -1.1286 | 0.01286 | -0.053 | -87.7605
-12 | -1.0866 | 0.01216 | -0.0507 | -89.3586
-11.5 | -1.0463 | 0.01142 | -0.048 | -91.62
-11 | -1.0053 | 0.01076 | -0.0455 | -93.4294
-10.5 | -0.9638 | 0.01015 | -0.0429 | -94.9557
-10 | -0.9202 | 0.00963 | -0.0407 | -95.5556
-9.5 | -0.8759 | 0.00916 | -0.0385 | -95.6223
-9 | -0.8315 | 0.00872 | -0.0363 | -95.3555
-8.5 | -0.7888 | 0.00827 | -0.0338 | -95.3809
-8 | -0.7468 | 0.00786 | -0.0311 | -95.0127
-7.5 | -0.7071 | 0.00749 | -0.0278 | -94.4059
-7 | -0.6677 | 0.00727 | -0.0243 | -91.8432
-6.5 | -0.6166 | 0.00703 | -0.0232 | -87.7098
-6 | -0.5643 | 0.00677 | -0.0224 | -83.353
-5.5 | -0.5105 | 0.00652 | -0.022 | -78.2975
-5 | -0.4549 | 0.00631 | -0.0219 | -72.0919
-4.5 | -0.3987 | 0.00611 | -0.0219 | -65.2537
-4 | -0.3421 | 0.0059 | -0.0221 | -57.9831
-3.5 | -0.2851 | 0.00573 | -0.0224 | -49.7557
-3 | -0.2276 | 0.00557 | -0.0228 | -40.8618
-2.5 | -0.1716 | 0.00528 | -0.023 | -32.5
-2 | -0.1161 | 0.00495 | -0.0231 | -23.4545
-1.5 | -0.0625 | 0.00452 | -0.0229 | -13.8274
-1 | -0.0064 | 0.00414 | -0.0233 | -1.5459
-0.5 | 0.0472 | 0.00359 | -0.0233 | 13.1476
0 | 0.1005 | 0.00285 | -0.0233 | 35.2632
0.5 | 0.1545 | 0.00329 | -0.0233 | 46.9605
1 | 0.2006 | 0.00416 | -0.0218 | 48.2212
1.5 | 0.2546 | 0.00456 | -0.0216 | 55.8333
2 | 0.3064 | 0.00501 | -0.0211 | 61.1577
2.5 | 0.3568 | 0.00547 | -0.0202 | 65.2285
3 | 0.4087 | 0.00585 | -0.0195 | 69.8632
3.5 | 0.4611 | 0.00618 | -0.0189 | 74.6117
4 | 0.5156 | 0.00639 | -0.0186 | 80.6886
4.5 | 0.5695 | 0.0066 | -0.0183 | 86.2879
5 | 0.6221 | 0.00684 | -0.0176 | 90.9503
5.5 | 0.6725 | 0.00709 | -0.0165 | 94.8519
6 | 0.7117 | 0.00733 | -0.0129 | 97.0941
6.5 | 0.7545 | 0.00766 | -0.0103 | 98.4987
7 | 0.7981 | 0.00802 | -0.0079 | 99.5137
7.5 | 0.8404 | 0.00845 | -0.0053 | 99.4556
8 | 0.8843 | 0.00888 | -0.0031 | 99.5833
8.5 | 0.9287 | 0.00932 | -0.001 | 99.6459
9 | 0.9722 | 0.00982 | 0.0012 | 99.002
9.5 | 1.014 | 0.01041 | 0.0037 | 97.4063
10 | 1.0552 | 0.01106 | 0.0062 | 95.4069
10.5 | 1.0982 | 0.01169 | 0.0083 | 93.9435
11 | 1.1396 | 0.01238 | 0.0107 | 92.0517
11.5 | 1.181 | 0.0131 | 0.0131 | 90.1527
12 | 1.2201 | 0.01397 | 0.0157 | 87.3372
12.5 | 1.2581 | 0.0149 | 0.0184 | 84.4362
13 | 1.2982 | 0.0158 | 0.0208 | 82.1646
13.5 | 1.3344 | 0.01688 | 0.0236 | 79.0521
14 | 1.3705 | 0.01805 | 0.0263 | 75.928
14.5 | 1.4088 | 0.01916 | 0.0287 | 73.5282
15 | 1.443 | 0.02051 | 0.0314 | 70.3559
15.5 | 1.4767 | 0.02199 | 0.0341 | 67.1533
16 | 1.5117 | 0.02344 | 0.0366 | 64.4923
16.5 | 1.5362 | 0.02557 | 0.0398 | 60.0782
17 | 1.5635 | 0.02765 | 0.0425 | 56.5461
17.5 | 1.5923 | 0.02974 | 0.045 | 53.5407
18 | 1.6129 | 0.0325 | 0.0477 | 49.6277
18.5 | 1.6412 | 0.03485 | 0.0497 | 47.0933
19 | 1.6621 | 0.03787 | 0.0519 | 43.8896
19.5 | 1.6785 | 0.0414 | 0.0538 | 40.5435
20 | 1.6908 | 0.04544 | 0.0553 | 37.2095

## 151. Re 20M Mach 0.50 (1)
BIGFOIL.COM POLAR EXPORT
NACA66-117
NACA66-117 |  |  |  | Cl Max: | 1.164 | at alpha= | 20 | deg
JavaFoil+Calcfoil stall+Eppler ext transition |  |  |  | L/D Max: | 93.916 | at alpha= | 6 | deg
Re: | 20000000 |  |  | Cd Min: | 0.00572 | at alpha= | -0.5 | deg
Mach: | 0.5 |  |  | Cl=0 at alpha= | -0.90141 | deg
|  |  |  | @ Cl=0.1, Cd= | 0.005929
|  |  |  | @ Cl=0.4, Cd= | 0.0065597
|  |  |  | @ Cl=0.6, Cd= | 0.0076638
alpha (deg) | Cl | Cd | Cm | Cl/Cd
-20 | -1.071 | 0.19199 | 0.017 | -5.578
-19.5 | -1.043 | 0.18042 | 0.016 | -5.779
-19 | -1.015 | 0.17673 | 0.016 | -5.741
-18.5 | -0.986 | 0.17068 | 0.015 | -5.777
-18 | -0.96 | 0.15759 | 0.014 | -6.091
-17.5 | -0.932 | 0.1461 | 0.013 | -6.382
-17 | -0.904 | 0.14456 | 0.012 | -6.25
-16.5 | -0.875 | 0.13721 | 0.011 | -6.375
-16 | -0.847 | 0.13 | 0.01 | -6.515
-15.5 | -0.822 | 0.11883 | 0.01 | -6.914
-15 | -0.796 | 0.10513 | 0.009 | -7.569
-14.5 | -0.769 | 0.09654 | 0.009 | -7.971
-14 | -0.84 | 0.03438 | 0.012 | -24.418
-13.5 | -0.711 | 0.09157 | 0.007 | -7.761
-13 | -0.693 | 0.07713 | 0.007 | -8.981
-12.5 | -0.77 | 0.02124 | 0.009 | -36.266
-12 | -0.745 | 0.01798 | 0.007 | -41.424
-11.5 | -0.715 | 0.01624 | 0.006 | -44.008
-11 | -0.683 | 0.01488 | 0.005 | -45.907
-10.5 | -0.539 | 0.0689 | 0.002 | -7.829
-10 | -0.513 | 0.06271 | 0.001 | -8.175
-9.5 | -0.583 | 0.01375 | 0.001 | -42.445
-9 | -0.552 | 0.01261 | -0.001 | -43.745
-8.5 | -0.769 | 0.01187 | -0.002 | -64.755
-8 | -0.814 | 0.01083 | -0.003 | -75.161
-7.5 | -0.805 | 0.01014 | -0.005 | -79.38
-7 | -0.774 | 0.00958 | -0.006 | -80.801
-6.5 | -0.731 | 0.00907 | -0.008 | -80.616
-6 | -0.679 | 0.00862 | -0.009 | -78.816
-5.5 | -0.622 | 0.00819 | -0.011 | -76.034
-5 | -0.561 | 0.00781 | -0.012 | -71.887
-4.5 | -0.498 | 0.00747 | -0.014 | -66.575
-4 | -0.432 | 0.00716 | -0.015 | -60.288
-3.5 | -0.364 | 0.00692 | -0.016 | -52.594
-3 | -0.295 | 0.00669 | -0.018 | -44.178
-2.5 | -0.226 | 0.00703 | -0.019 | -32.149
-2 | -0.156 | 0.00626 | -0.021 | -24.929
-1.5 | -0.086 | 0.00625 | -0.022 | -13.689
-1 | -0.014 | 0.00618 | -0.024 | -2.337
-0.5 | 0.057 | 0.00572 | -0.025 | 9.926
0 | 0.129 | 0.00607 | -0.027 | 21.18
0.5 | 0.2 | 0.006 | -0.028 | 33.254
1 | 0.271 | 0.00635 | -0.03 | 42.63
1.5 | 0.341 | 0.00644 | -0.031 | 52.995
2 | 0.41 | 0.00658 | -0.032 | 62.333
2.5 | 0.479 | 0.00748 | -0.034 | 63.998
3 | 0.547 | 0.00743 | -0.035 | 73.625
3.5 | 0.615 | 0.00773 | -0.037 | 79.449
4 | 0.68 | 0.00807 | -0.038 | 84.292
4.5 | 0.744 | 0.00842 | -0.039 | 88.354
5 | 0.805 | 0.00884 | -0.041 | 91.112
5.5 | 0.863 | 0.00928 | -0.042 | 93.04
6 | 0.916 | 0.00976 | -0.043 | 93.916
6.5 | 0.963 | 0.01033 | -0.045 | 93.232
7 | 0.994 | 0.01089 | -0.046 | 91.232
7.5 | 1.003 | 0.01156 | -0.047 | 86.791
8 | 0.967 | 0.01256 | -0.049 | 77.016
8.5 | 0.528 | 0.05343 | -0.026 | 9.881
9 | 0.673 | 0.01397 | -0.051 | 48.154
9.5 | 0.705 | 0.01514 | -0.052 | 46.552
10 | 0.735 | 0.01671 | -0.053 | 43.995
10.5 | 0.639 | 0.06796 | -0.03 | 9.409
11 | 0.802 | 0.01696 | -0.056 | 47.308
11.5 | 0.833 | 0.01836 | -0.057 | 45.372
12 | 0.863 | 0.02 | -0.058 | 43.17
12.5 | 0.891 | 0.02265 | -0.059 | 39.319
13 | 0.89 | 0.03484 | -0.057 | 25.531
13.5 | 0.909 | 0.03934 | -0.057 | 23.102
14 | 0.843 | 0.0916 | -0.041 | 9.201
14.5 | 0.861 | 0.10953 | -0.037 | 7.865
15 | 0.893 | 0.11197 | -0.04 | 7.971
15.5 | 0.917 | 0.12336 | -0.04 | 7.437
16 | 0.943 | 0.13452 | -0.04 | 7.01
16.5 | 0.972 | 0.13737 | -0.042 | 7.078
17 | 1.001 | 0.14205 | -0.044 | 7.048
17.5 | 1.026 | 0.15997 | -0.043 | 6.411
18 | 1.055 | 0.1588 | -0.045 | 6.642
18.5 | 1.084 | 0.16343 | -0.047 | 6.632
19 | 1.111 | 0.18335 | -0.047 | 6.057
19.5 | 1.136 | 0.19807 | -0.048 | 5.737
20 | 1.164 | 0.19811 | -0.049 | 5.878

## 152. Re 20M Mach 0.50 (2)
BIGFOIL.COM POLAR EXPORT
NACA66-117
NACA66-117 |  |  |  | Cl Max: | 1.0908 | at alpha= | 10.5 | deg
XFOIL ncrit=9 |  |  |  | L/D Max: | 73.9439 | at alpha= | 6.5 | deg
Re: | 20000000 |  |  | Cd Min: | 0.11493 | at alpha= | 15.5 | deg
Mach: | 0.5 |  |  | Cl=0 at alpha= | -0.96715 | deg
|  |  |  | @ Cl=0.1, Cd= | 0.0028508
|  |  |  | @ Cl=0.4, Cd= | 0.0064544
|  |  |  | @ Cl=0.6, Cd= | 0.0083898
alpha (deg) | Cl | Cd | Cm | Cl/Cd
-15 | -0.6609 | 0.10101 | -0.0837 | -6.5429
-14.5 | -0.6759 | 0.08845 | -0.0919 | -7.6416
-14 | -0.6923 | 0.0761 | -0.1006 | -9.0972
-13.5 | -0.7197 | 0.06374 | -0.1088 | -11.2912
-13 | -0.7507 | 0.05302 | -0.114 | -14.1588
-12.5 | -0.7892 | 0.0435 | -0.1156 | -18.1425
-12 | -0.8274 | 0.03554 | -0.1136 | -23.2808
-11.5 | -0.8607 | 0.02888 | -0.1088 | -29.8026
-11 | -0.8841 | 0.02336 | -0.102 | -37.8467
-10.5 | -0.8976 | 0.01879 | -0.0938 | -47.7701
-10 | -0.9004 | 0.01544 | -0.0848 | -58.3161
-9.5 | -0.8774 | 0.01344 | -0.0774 | -65.2827
-9 | -0.838 | 0.01214 | -0.0717 | -69.028
-8.5 | -0.7903 | 0.0112 | -0.0671 | -70.5625
-8 | -0.7415 | 0.01038 | -0.0629 | -71.4355
-7.5 | -0.6909 | 0.00966 | -0.0591 | -71.5217
-7 | -0.639 | 0.00904 | -0.0557 | -70.6858
-6.5 | -0.5862 | 0.00848 | -0.0527 | -69.1274
-6 | -0.5333 | 0.00798 | -0.0498 | -66.8296
-5.5 | -0.4824 | 0.00748 | -0.0468 | -64.492
-5 | -0.4311 | 0.00705 | -0.0439 | -61.1489
-4.5 | -0.38 | 0.00668 | -0.041 | -56.8862
-4 | -0.3366 | 0.00635 | -0.0366 | -53.0079
-3.5 | -0.2863 | 0.00615 | -0.0336 | -46.5528
-3 | -0.2275 | 0.00593 | -0.0324 | -38.3642
-2.5 | -0.1678 | 0.00567 | -0.0315 | -29.5944
-1.5 | -0.0614 | 0.00462 | -0.0278 | -13.29
-1 | -0.0036 | 0.00413 | -0.027 | -0.87167
-0.5 | 0.0512 | 0.00326 | -0.0259 | 15.7055
0 | 0.1144 | 0.00273 | -0.0263 | 41.9048
1 | 0.2318 | 0.0038 | -0.0249 | 61
1.5 | 0.2774 | 0.00462 | -0.0217 | 60.0433
2 | 0.3267 | 0.00515 | -0.019 | 63.4369
2.5 | 0.3663 | 0.0058 | -0.0143 | 63.1552
3 | 0.3914 | 0.00634 | -0.0065 | 61.735
3.5 | 0.432 | 0.00688 | -0.002 | 62.7907
4 | 0.4821 | 0.00729 | 0.0007 | 66.1317
4.5 | 0.5326 | 0.00775 | 0.0033 | 68.7226
5 | 0.5846 | 0.00822 | 0.0058 | 71.1192
5.5 | 0.6354 | 0.00878 | 0.0085 | 72.369
6 | 0.6874 | 0.00935 | 0.0111 | 73.5187
6.5 | 0.7387 | 0.00999 | 0.014 | 73.9439
7 | 0.7893 | 0.01071 | 0.0171 | 73.6975
7.5 | 0.8405 | 0.01146 | 0.0203 | 73.3421
8 | 0.8913 | 0.01228 | 0.0237 | 72.5814
8.5 | 0.9413 | 0.01319 | 0.0275 | 71.3647
9 | 0.9917 | 0.01414 | 0.0314 | 70.1344
9.5 | 1.0363 | 0.01541 | 0.0363 | 67.2485
10 | 1.074 | 0.01705 | 0.0419 | 62.9912
10.5 | 1.0908 | 0.0197 | 0.0495 | 55.3706
11 | 1.0767 | 0.02405 | 0.0584 | 44.7692
11.5 | 1.0575 | 0.02945 | 0.0659 | 35.9083
12 | 1.031 | 0.03603 | 0.0715 | 28.615
12.5 | 1.0013 | 0.04362 | 0.0748 | 22.9551
13 | 0.9669 | 0.0527 | 0.0752 | 18.3472
13.5 | 0.9365 | 0.06286 | 0.0726 | 14.8982
14 | 0.8984 | 0.0755 | 0.0661 | 11.8993
14.5 | 0.8755 | 0.08802 | 0.0581 | 9.9466
15 | 0.852 | 0.10185 | 0.0485 | 8.3652
15.5 | 0.8378 | 0.11493 | 0.0397 | 7.2897