## index
index | Re | Mach | Datasource
1 | 50000 | 0 | JavaFoil+Calcfoil stall+Eppler ext transition
2 | 50000 | 0 | XFOIL ncrit=9
3 | 50000 | 0.1 | JavaFoil+Calcfoil stall+Eppler ext transition
4 | 50000 | 0.1 | XFOIL ncrit=9
5 | 50000 | 0.25 | JavaFoil+Calcfoil stall+Eppler ext transition
6 | 50000 | 0.25 | XFOIL ncrit=9
7 | 50000 | 0.5 | JavaFoil+Calcfoil stall+Eppler ext transition
8 | 50000 | 0.5 | XFOIL ncrit=9
9 | 100000 | 0 | JavaFoil+Calcfoil stall+Eppler ext transition
10 | 100000 | 0 | XFOIL ncrit=9
11 | 100000 | 0.1 | JavaFoil+Calcfoil stall+Eppler ext transition
12 | 100000 | 0.1 | XFOIL ncrit=9
13 | 100000 | 0.25 | JavaFoil+Calcfoil stall+Eppler ext transition
14 | 100000 | 0.25 | XFOIL ncrit=9
15 | 100000 | 0.5 | JavaFoil+Calcfoil stall+Eppler ext transition
16 | 100000 | 0.5 | XFOIL ncrit=9
17 | 250000 | 0 | JavaFoil+Calcfoil stall+Eppler ext transition
18 | 250000 | 0 | XFOIL ncrit=9
19 | 250000 | 0.1 | JavaFoil+Calcfoil stall+Eppler ext transition
20 | 250000 | 0.1 | XFOIL ncrit=9
21 | 250000 | 0.25 | JavaFoil+Calcfoil stall+Eppler ext transition
22 | 250000 | 0.25 | XFOIL ncrit=9
23 | 250000 | 0.5 | JavaFoil+Calcfoil stall+Eppler ext transition
24 | 250000 | 0.5 | XFOIL ncrit=9
25 | 500000 | 0 | JavaFoil+Calcfoil stall+Eppler ext transition
26 | 500000 | 0 | XFOIL ncrit=9
27 | 500000 | 0.1 | JavaFoil+Calcfoil stall+Eppler ext transition
28 | 500000 | 0.1 | XFOIL ncrit=9
29 | 500000 | 0.25 | JavaFoil+Calcfoil stall+Eppler ext transition
30 | 500000 | 0.25 | XFOIL ncrit=9
31 | 500000 | 0.5 | JavaFoil+Calcfoil stall+Eppler ext transition
32 | 500000 | 0.5 | XFOIL ncrit=9
33 | 750000 | 0 | JavaFoil+Calcfoil stall+Eppler ext transition
34 | 750000 | 0 | XFOIL ncrit=9
35 | 750000 | 0.1 | JavaFoil+Calcfoil stall+Eppler ext transition
36 | 750000 | 0.1 | XFOIL ncrit=9
37 | 750000 | 0.25 | JavaFoil+Calcfoil stall+Eppler ext transition
38 | 750000 | 0.25 | XFOIL ncrit=9
39 | 750000 | 0.5 | JavaFoil+Calcfoil stall+Eppler ext transition
40 | 750000 | 0.5 | XFOIL ncrit=9
41 | 1000000 | 0 | JavaFoil+Calcfoil stall+Eppler ext transition
42 | 1000000 | 0 | XFOIL ncrit=9
43 | 1000000 | 0.1 | JavaFoil+Calcfoil stall+Eppler ext transition
44 | 1000000 | 0.1 | XFOIL ncrit=9
45 | 1000000 | 0.25 | JavaFoil+Calcfoil stall+Eppler ext transition
46 | 1000000 | 0.25 | XFOIL ncrit=9
47 | 1000000 | 0.5 | JavaFoil+Calcfoil stall+Eppler ext transition
48 | 1000000 | 0.5 | XFOIL ncrit=9
49 | 2000000 | 0 | JavaFoil+Calcfoil stall+Eppler ext transition
50 | 2000000 | 0 | XFOIL ncrit=9
51 | 2000000 | 0.1 | JavaFoil+Calcfoil stall+Eppler ext transition
52 | 2000000 | 0.1 | XFOIL ncrit=9
53 | 2000000 | 0.25 | JavaFoil+Calcfoil stall+Eppler ext transition
54 | 2000000 | 0.25 | XFOIL ncrit=9
55 | 2000000 | 0.5 | JavaFoil+Calcfoil stall+Eppler ext transition
56 | 2000000 | 0.5 | XFOIL ncrit=9
57 | 3000000 | 0 | JavaFoil+Calcfoil stall+Eppler ext transition
58 | 3000000 | 0 | XFOIL ncrit=9
59 | 3000000 | 0.1 | JavaFoil+Calcfoil stall+Eppler ext transition
60 | 3000000 | 0.1 | XFOIL ncrit=9
61 | 3000000 | 0.25 | JavaFoil+Calcfoil stall+Eppler ext transition
62 | 3000000 | 0.25 | XFOIL ncrit=9
63 | 3000000 | 0.5 | JavaFoil+Calcfoil stall+Eppler ext transition
64 | 3000000 | 0.5 | XFOIL ncrit=9
65 | 4000000 | 0 | JavaFoil+Calcfoil stall+Eppler ext transition
66 | 4000000 | 0 | XFOIL ncrit=9
67 | 4000000 | 0.1 | JavaFoil+Calcfoil stall+Eppler ext transition
68 | 4000000 | 0.1 | XFOIL ncrit=9
69 | 4000000 | 0.25 | JavaFoil+Calcfoil stall+Eppler ext transition
70 | 4000000 | 0.25 | XFOIL ncrit=9
71 | 4000000 | 0.5 | JavaFoil+Calcfoil stall+Eppler ext transition
72 | 4000000 | 0.5 | XFOIL ncrit=9
73 | 5000000 | 0 | JavaFoil+Calcfoil stall+Eppler ext transition
74 | 5000000 | 0 | XFOIL ncrit=9
75 | 5000000 | 0.1 | JavaFoil+Calcfoil stall+Eppler ext transition
76 | 5000000 | 0.1 | XFOIL ncrit=9
77 | 5000000 | 0.25 | JavaFoil+Calcfoil stall+Eppler ext transition
78 | 5000000 | 0.25 | XFOIL ncrit=9
79 | 5000000 | 0.5 | JavaFoil+Calcfoil stall+Eppler ext transition
80 | 5000000 | 0.5 | XFOIL ncrit=9
81 | 6000000 | 0 | JavaFoil+Calcfoil stall+Eppler ext transition
82 | 6000000 | 0 | XFOIL ncrit=9
83 | 6000000 | 0.1 | JavaFoil+Calcfoil stall+Eppler ext transition
84 | 6000000 | 0.1 | XFOIL ncrit=9
85 | 6000000 | 0.25 | JavaFoil+Calcfoil stall+Eppler ext transition
86 | 6000000 | 0.25 | XFOIL ncrit=9
87 | 6000000 | 0.5 | JavaFoil+Calcfoil stall+Eppler ext transition
88 | 6000000 | 0.5 | XFOIL ncrit=9
89 | 7000000 | 0 | JavaFoil+Calcfoil stall+Eppler ext transition
90 | 7000000 | 0 | XFOIL ncrit=9
91 | 7000000 | 0.1 | JavaFoil+Calcfoil stall+Eppler ext transition
92 | 7000000 | 0.1 | XFOIL ncrit=9
93 | 7000000 | 0.25 | JavaFoil+Calcfoil stall+Eppler ext transition
94 | 7000000 | 0.25 | XFOIL ncrit=9
95 | 7000000 | 0.5 | JavaFoil+Calcfoil stall+Eppler ext transition
96 | 7000000 | 0.5 | XFOIL ncrit=9
97 | 8000000 | 0 | JavaFoil+Calcfoil stall+Eppler ext transition
98 | 8000000 | 0 | XFOIL ncrit=9
99 | 8000000 | 0.1 | JavaFoil+Calcfoil stall+Eppler ext transition
100 | 8000000 | 0.1 | XFOIL ncrit=9
101 | 8000000 | 0.25 | JavaFoil+Calcfoil stall+Eppler ext transition
102 | 8000000 | 0.25 | XFOIL ncrit=9
103 | 8000000 | 0.5 | JavaFoil+Calcfoil stall+Eppler ext transition
104 | 8000000 | 0.5 | XFOIL ncrit=9
105 | 10000000 | 0 | JavaFoil+Calcfoil stall+Eppler ext transition
106 | 10000000 | 0 | XFOIL ncrit=9
107 | 10000000 | 0.1 | JavaFoil+Calcfoil stall+Eppler ext transition
108 | 10000000 | 0.1 | XFOIL ncrit=9
109 | 10000000 | 0.25 | JavaFoil+Calcfoil stall+Eppler ext transition
110 | 10000000 | 0.25 | XFOIL ncrit=9
111 | 10000000 | 0.5 | JavaFoil+Calcfoil stall+Eppler ext transition
112 | 10000000 | 0.5 | XFOIL ncrit=9
113 | 12000000 | 0 | JavaFoil+Calcfoil stall+Eppler ext transition
114 | 12000000 | 0 | XFOIL ncrit=9
115 | 12000000 | 0.1 | JavaFoil+Calcfoil stall+Eppler ext transition
116 | 12000000 | 0.1 | XFOIL ncrit=9
117 | 12000000 | 0.25 | JavaFoil+Calcfoil stall+Eppler ext transition
118 | 12000000 | 0.25 | XFOIL ncrit=9
119 | 12000000 | 0.5 | JavaFoil+Calcfoil stall+Eppler ext transition
120 | 12000000 | 0.5 | XFOIL ncrit=9
121 | 14000000 | 0 | JavaFoil+Calcfoil stall+Eppler ext transition
122 | 14000000 | 0 | XFOIL ncrit=9
123 | 14000000 | 0.1 | JavaFoil+Calcfoil stall+Eppler ext transition
124 | 14000000 | 0.1 | XFOIL ncrit=9
125 | 14000000 | 0.25 | JavaFoil+Calcfoil stall+Eppler ext transition
126 | 14000000 | 0.25 | XFOIL ncrit=9
127 | 14000000 | 0.5 | JavaFoil+Calcfoil stall+Eppler ext transition
128 | 14000000 | 0.5 | XFOIL ncrit=9
129 | 16000000 | 0 | JavaFoil+Calcfoil stall+Eppler ext transition
130 | 16000000 | 0 | XFOIL ncrit=9
131 | 16000000 | 0.1 | JavaFoil+Calcfoil stall+Eppler ext transition
132 | 16000000 | 0.1 | XFOIL ncrit=9
133 | 16000000 | 0.25 | JavaFoil+Calcfoil stall+Eppler ext transition
134 | 16000000 | 0.25 | XFOIL ncrit=9
135 | 16000000 | 0.5 | JavaFoil+Calcfoil stall+Eppler ext transition
136 | 16000000 | 0.5 | XFOIL ncrit=9
137 | 18000000 | 0 | JavaFoil+Calcfoil stall+Eppler ext transition
138 | 18000000 | 0 | XFOIL ncrit=9
139 | 18000000 | 0.1 | JavaFoil+Calcfoil stall+Eppler ext transition
140 | 18000000 | 0.1 | XFOIL ncrit=9
141 | 18000000 | 0.25 | JavaFoil+Calcfoil stall+Eppler ext transition
142 | 18000000 | 0.25 | XFOIL ncrit=9
143 | 18000000 | 0.5 | JavaFoil+Calcfoil stall+Eppler ext transition
144 | 18000000 | 0.5 | XFOIL ncrit=9
145 | 20000000 | 0 | JavaFoil+Calcfoil stall+Eppler ext transition
146 | 20000000 | 0 | XFOIL ncrit=9
147 | 20000000 | 0.1 | JavaFoil+Calcfoil stall+Eppler ext transition
148 | 20000000 | 0.1 | XFOIL ncrit=9
149 | 20000000 | 0.25 | JavaFoil+Calcfoil stall+Eppler ext transition
150 | 20000000 | 0.25 | XFOIL ncrit=9
151 | 20000000 | 0.5 | JavaFoil+Calcfoil stall+Eppler ext transition
152 | 20000000 | 0.5 | XFOIL ncrit=9

## 1. Re 50k Mach 0.00 (1)
BIGFOIL.COM POLAR EXPORT
NACA67-219 a=0.2
NACA67-219 a=0.2 |  |  |  | Cl Max: | 1.243 | at alpha= | 10 | deg
JavaFoil+Calcfoil stall+Eppler ext transition |  |  |  | L/D Max: | 34.067 | at alpha= | 6.5 | deg
Re: | 50000 |  |  | Cd Min: | 0.02188 | at alpha= | -1 | deg
Mach: | 0 |  |  | Cl=0 at alpha= | -1.1083 | deg
|  |  |  | @ Cl=0.1, Cd= | 0.021897
|  |  |  | @ Cl=0.4, Cd= | 0.022632
|  |  |  | @ Cl=0.6, Cd= | 0.023711
alpha (deg) | Cl | Cd | Cm | Cl/Cd
-20 | -1.052 | 0.28283 | 0.015 | -3.721
-19.5 | -1.061 | 0.25861 | 0.014 | -4.103
-19 | -1.068 | 0.2526 | 0.014 | -4.23
-18.5 | -1.074 | 0.2343 | 0.013 | -4.583
-18 | -1.077 | 0.22425 | 0.013 | -4.804
-17.5 | -1.079 | 0.20918 | 0.012 | -5.16
-17 | -1.079 | 0.19534 | 0.012 | -5.524
-16.5 | -1.077 | 0.18519 | 0.012 | -5.814
-16 | -1.072 | 0.17272 | 0.011 | -6.205
-15.5 | -1.065 | 0.16327 | 0.01 | -6.521
-15 | -1.055 | 0.15447 | 0.01 | -6.83
-14.5 | -1.043 | 0.14469 | 0.009 | -7.207
-14 | -1.028 | 0.13553 | 0.009 | -7.586
-13.5 | -1.011 | 0.12635 | 0.008 | -8.001
-13 | -0.991 | 0.11846 | 0.008 | -8.366
-12.5 | -0.969 | 0.11157 | 0.007 | -8.682
-12 | -0.944 | 0.10536 | 0.007 | -8.956
-11.5 | -0.917 | 0.09846 | 0.006 | -9.309
-11 | -0.887 | 0.09152 | 0.006 | -9.691
-10.5 | -0.855 | 0.08587 | 0.005 | -9.959
-10 | -0.821 | 0.08116 | 0.005 | -10.122
-9.5 | -0.786 | 0.07544 | 0.004 | -10.415
-9 | -0.748 | 0.07036 | 0.004 | -10.63
-8.5 | -0.708 | 0.06661 | 0.003 | -10.632
-8 | -0.667 | 0.06233 | 0.002 | -10.698
-7.5 | -0.624 | 0.05912 | 0.002 | -10.547
-7 | -0.579 | 0.05591 | 0.001 | -10.362
-6.5 | -0.534 | 0.05257 | 0 | -10.153
-6 | -0.487 | 0.04988 | -0.001 | -9.767
-5.5 | -0.441 | 0.04698 | -0.001 | -9.376
-5 | -0.471 | 0.02503 | -0.004 | -18.83
-4.5 | -0.412 | 0.02456 | -0.005 | -16.788
-4 | -0.353 | 0.0241 | -0.007 | -14.638
-3.5 | -0.286 | 0.02254 | -0.008 | -12.681
-3 | -0.226 | 0.0223 | -0.01 | -10.156
-2.5 | -0.167 | 0.02217 | -0.011 | -7.521
-2 | -0.107 | 0.02203 | -0.012 | -4.851
-1.5 | -0.047 | 0.02191 | -0.014 | -2.135
-1 | 0.013 | 0.02188 | -0.015 | 0.614
-0.5 | 0.074 | 0.02188 | -0.017 | 3.373
0 | 0.134 | 0.02192 | -0.018 | 6.116
0.5 | 0.194 | 0.02202 | -0.02 | 8.821
1 | 0.254 | 0.02215 | -0.021 | 11.488
1.5 | 0.315 | 0.02232 | -0.023 | 14.101
2 | 0.373 | 0.02252 | -0.024 | 16.586
2.5 | 0.433 | 0.02277 | -0.025 | 19.024
3 | 0.493 | 0.02308 | -0.027 | 21.346
3.5 | 0.552 | 0.02338 | -0.028 | 23.599
4 | 0.61 | 0.02378 | -0.03 | 25.667
4.5 | 0.668 | 0.02418 | -0.031 | 27.644
5 | 0.726 | 0.02467 | -0.033 | 29.419
5.5 | 0.783 | 0.02521 | -0.034 | 31.056
6 | 0.84 | 0.02582 | -0.036 | 32.535
6.5 | 0.898 | 0.02637 | -0.037 | 34.067
7 | 0.965 | 0.03078 | -0.039 | 31.362
7.5 | 1.017 | 0.0318 | -0.041 | 31.997
8 | 1.068 | 0.03271 | -0.042 | 32.647
8.5 | 0.935 | 0.06323 | -0.024 | 14.794
9 | 0.973 | 0.06753 | -0.023 | 14.404
9.5 | 1.009 | 0.07225 | -0.023 | 13.961
10 | 1.243 | 0.03835 | -0.047 | 32.416
10.5 | 1.079 | 0.08006 | -0.027 | 13.481
11 | 1.107 | 0.08543 | -0.026 | 12.959
11.5 | 1.132 | 0.09288 | -0.025 | 12.188
12 | 1.156 | 0.09852 | -0.026 | 11.738
12.5 | 1.177 | 0.10482 | -0.026 | 11.229
13 | 1.194 | 0.11169 | -0.026 | 10.694
13.5 | 1.209 | 0.11911 | -0.026 | 10.151
14 | 1.219 | 0.1282 | -0.022 | 9.506
14.5 | 1.228 | 0.1378 | -0.022 | 8.911
15 | 1.234 | 0.14511 | -0.022 | 8.503

## 2. Re 50k Mach 0.00 (2)
BIGFOIL.COM POLAR EXPORT
NACA67-219 a=0.2
NACA67-219 a=0.2 |  |  |  | Cl Max: | 1.1974 | at alpha= | 11.5 | deg
XFOIL ncrit=9 |  |  |  | L/D Max: | 21.9601 | at alpha= | 9 | deg
Re: | 50000 |  |  | Cd Min: | 0.17878 | at alpha= | 16.5 | deg
Mach: | 0 |  |  | Cl=0 at alpha= | 0.36508 | deg
|  |  |  | @ Cl=0.1, Cd= | 0.067305
|  |  |  | @ Cl=0.4, Cd= | 0.077152
|  |  |  | @ Cl=0.6, Cd= | 0.17878
alpha (deg) | Cl | Cd | Cm | Cl/Cd
-13 | -0.4922 | 0.1613 | -0.0221 | -3.0515
-12.5 | -0.4914 | 0.156 | -0.0199 | -3.15
-12 | -0.4813 | 0.15055 | -0.0174 | -3.1969
-11.5 | -0.5114 | 0.14724 | -0.014 | -3.4732
-11 | -0.4905 | 0.14038 | -0.0117 | -3.4941
-10.5 | -0.7345 | 0.09939 | -0.0347 | -7.3901
-10 | -0.8987 | 0.09188 | -0.0175 | -9.7812
-9.5 | -0.9342 | 0.08395 | -0.0084 | -11.1281
-9 | -1.0018 | 0.07722 | 0.0066 | -12.9733
-8.5 | -1.0203 | 0.07017 | 0.016 | -14.5404
-8 | -1.0341 | 0.06392 | 0.0258 | -16.178
-7.5 | -1.0279 | 0.05868 | 0.0331 | -17.517
-7 | -1.0092 | 0.05383 | 0.039 | -18.7479
-6.5 | -0.9827 | 0.04996 | 0.0441 | -19.6697
-6 | -0.9324 | 0.04612 | 0.0445 | -20.2168
-5.5 | -0.865 | 0.04323 | 0.0423 | -20.0093
-5 | -0.1922 | 0.06425 | -0.0373 | -2.9914
-4.5 | -0.1785 | 0.06286 | -0.0341 | -2.8396
-4 | -0.163 | 0.0618 | -0.0308 | -2.6375
-3.5 | -0.1461 | 0.06102 | -0.0274 | -2.3943
-3 | -0.1282 | 0.06045 | -0.0239 | -2.1208
-2.5 | -0.1098 | 0.06006 | -0.0205 | -1.8282
-2 | -0.0908 | 0.05985 | -0.0169 | -1.5171
-1.5 | -0.0716 | 0.0598 | -0.0134 | -1.1973
-1 | -0.0522 | 0.0599 | -0.0099 | -0.87145
-0.5 | -0.0329 | 0.06015 | -0.0064 | -0.54697
0 | -0.0138 | 0.06054 | -0.0029 | -0.22795
0.5 | 0.0051 | 0.06109 | 0.0005 | 0.083483
1 | 0.0236 | 0.06179 | 0.004 | 0.38194
1.5 | 0.0415 | 0.06265 | 0.0073 | 0.66241
2 | 0.0588 | 0.06369 | 0.0106 | 0.92322
2.5 | 0.0753 | 0.06491 | 0.0138 | 1.1601
3 | 0.091 | 0.06632 | 0.0169 | 1.3721
3.5 | 0.1058 | 0.06794 | 0.0198 | 1.5573
4 | 0.1196 | 0.06977 | 0.0226 | 1.7142
4.5 | 0.155 | 0.07208 | 0.02 | 2.1504
5 | 0.2377 | 0.07572 | 0.0078 | 3.1392
5.5 | 0.367 | 0.0771 | -0.0067 | 4.7601
6 | 0.4364 | 0.07721 | -0.0099 | 5.6521
6.5 | 0.4901 | 0.07728 | -0.0106 | 6.3419
7 | 0.5701 | 0.07594 | -0.0135 | 7.5072
7.5 | 0.6214 | 0.07417 | -0.0116 | 8.3781
8 | 0.6908 | 0.07027 | -0.0099 | 9.8307
8.5 | 0.8365 | 0.0556 | -0.0087 | 15.045
9 | 0.9568 | 0.04357 | -0.0044 | 21.9601
9.5 | 0.96 | 0.0459 | 0.005 | 20.915
10.5 | 1.107 | 0.05219 | 0.0008 | 21.211
11 | 1.1584 | 0.05684 | 0.0008 | 20.38
11.5 | 1.1974 | 0.06222 | 0.0021 | 19.2446
12 | 1.1589 | 0.06604 | 0.0149 | 17.5485
12.5 | 1.1152 | 0.07049 | 0.0269 | 15.8207
13 | 1.0602 | 0.07568 | 0.0385 | 14.009
13.5 | 0.9911 | 0.08221 | 0.0491 | 12.0557
14 | 0.9148 | 0.09064 | 0.057 | 10.0927
14.5 | 0.8408 | 0.10122 | 0.0614 | 8.3067
15.5 | 0.4978 | 0.17152 | 0.0306 | 2.9023
16 | 0.5197 | 0.1786 | 0.0333 | 2.9099
16.5 | 0.4883 | 0.17878 | 0.0356 | 2.7313

## 3. Re 50k Mach 0.10 (1)
BIGFOIL.COM POLAR EXPORT
NACA67-219 a=0.2
NACA67-219 a=0.2 |  |  |  | Cl Max: | 1.245 | at alpha= | 10 | deg
JavaFoil+Calcfoil stall+Eppler ext transition |  |  |  | L/D Max: | 32.523 | at alpha= | 8 | deg
Re: | 50000 |  |  | Cd Min: | 0.02191 | at alpha= | -0.5 | deg
Mach: | 0.1 |  |  | Cl=0 at alpha= | -1.1083 | deg
|  |  |  | @ Cl=0.1, Cd= | 0.021957
|  |  |  | @ Cl=0.4, Cd= | 0.022714
|  |  |  | @ Cl=0.6, Cd= | 0.02375
alpha (deg) | Cl | Cd | Cm | Cl/Cd
-20 | -1.011 | 0.29212 | 0.015 | -3.463
-19.5 | -1.024 | 0.27028 | 0.014 | -3.787
-19 | -1.034 | 0.26013 | 0.014 | -3.975
-18.5 | -1.043 | 0.24539 | 0.014 | -4.25
-18 | -1.05 | 0.22927 | 0.013 | -4.578
-17.5 | -1.054 | 0.21309 | 0.012 | -4.948
-17 | -1.057 | 0.19996 | 0.012 | -5.287
-16.5 | -1.058 | 0.18837 | 0.012 | -5.614
-16 | -1.055 | 0.17969 | 0.011 | -5.874
-15.5 | -1.051 | 0.16508 | 0.01 | -6.365
-15 | -1.043 | 0.15456 | 0.01 | -6.751
-14.5 | -1.033 | 0.14473 | 0.009 | -7.14
-14 | -1.021 | 0.13662 | 0.009 | -7.471
-13.5 | -1.005 | 0.13011 | 0.008 | -7.726
-13 | -0.987 | 0.12069 | 0.008 | -8.177
-12.5 | -0.966 | 0.11247 | 0.007 | -8.587
-12 | -0.942 | 0.10583 | 0.007 | -8.902
-11.5 | -0.916 | 0.09905 | 0.006 | -9.245
-11 | -0.887 | 0.09244 | 0.006 | -9.595
-10.5 | -0.856 | 0.08667 | 0.005 | -9.876
-10 | -0.823 | 0.08114 | 0.005 | -10.138
-9.5 | -0.787 | 0.07579 | 0.004 | -10.391
-9 | -0.75 | 0.07159 | 0.004 | -10.474
-8.5 | -0.71 | 0.06679 | 0.003 | -10.636
-8 | -0.669 | 0.06261 | 0.002 | -10.689
-7.5 | -0.626 | 0.05926 | 0.002 | -10.566
-7 | -0.582 | 0.05589 | 0.001 | -10.408
-6.5 | -0.536 | 0.05282 | 0 | -10.15
-6 | -0.489 | 0.05007 | -0.001 | -9.774
-5.5 | -0.442 | 0.04711 | -0.001 | -9.391
-5 | -0.473 | 0.02513 | -0.004 | -18.844
-4.5 | -0.414 | 0.02468 | -0.005 | -16.789
-4 | -0.354 | 0.0242 | -0.007 | -14.641
-3.5 | -0.287 | 0.02263 | -0.008 | -12.697
-3 | -0.228 | 0.02239 | -0.01 | -10.166
-2.5 | -0.168 | 0.02221 | -0.011 | -7.544
-2 | -0.107 | 0.02206 | -0.013 | -4.866
-1.5 | -0.047 | 0.022 | -0.014 | -2.138
-1 | 0.013 | 0.02192 | -0.015 | 0.616
-0.5 | 0.074 | 0.02191 | -0.017 | 3.384
0 | 0.135 | 0.02202 | -0.018 | 6.118
0.5 | 0.195 | 0.02213 | -0.02 | 8.822
1 | 0.256 | 0.02224 | -0.021 | 11.505
1.5 | 0.316 | 0.02239 | -0.023 | 14.127
2 | 0.375 | 0.02261 | -0.024 | 16.598
2.5 | 0.435 | 0.02286 | -0.026 | 19.046
3 | 0.495 | 0.02313 | -0.027 | 21.409
3.5 | 0.554 | 0.02343 | -0.028 | 23.665
4 | 0.613 | 0.02384 | -0.03 | 25.728
4.5 | 0.672 | 0.02429 | -0.031 | 27.655
5 | 0.729 | 0.02477 | -0.033 | 29.443
5.5 | 0.787 | 0.0253 | -0.034 | 31.093
6 | 0.844 | 0.02598 | -0.036 | 32.481
6.5 | 0.915 | 0.02984 | -0.038 | 30.679
7 | 0.97 | 0.03093 | -0.039 | 31.354
7.5 | 1.022 | 0.03204 | -0.041 | 31.887
8 | 1.072 | 0.03296 | -0.042 | 32.523
8.5 | 0.938 | 0.06366 | -0.023 | 14.735
9 | 0.976 | 0.06806 | -0.023 | 14.342
9.5 | 1.012 | 0.07277 | -0.023 | 13.902
10 | 1.245 | 0.03866 | -0.048 | 32.189
10.5 | 1.08 | 0.08085 | -0.026 | 13.363
11 | 1.108 | 0.08646 | -0.026 | 12.821
11.5 | 1.132 | 0.09264 | -0.025 | 12.222
12 | 1.155 | 0.09843 | -0.026 | 11.738
12.5 | 1.175 | 0.10494 | -0.026 | 11.193
13 | 1.191 | 0.11273 | -0.026 | 10.563
13.5 | 1.201 | 0.1206 | -0.022 | 9.961
14 | 1.211 | 0.12909 | -0.022 | 9.384
14.5 | 1.218 | 0.13964 | -0.022 | 8.723
15 | 1.222 | 0.14957 | -0.023 | 8.168

## 4. Re 50k Mach 0.10 (2)
BIGFOIL.COM POLAR EXPORT
NACA67-219 a=0.2
NACA67-219 a=0.2 |  |  |  | Cl Max: | 1.1882 | at alpha= | 11.5 | deg
XFOIL ncrit=9 |  |  |  | L/D Max: | 21.6633 | at alpha= | 9 | deg
Re: | 50000 |  |  | Cd Min: | 0.17974 | at alpha= | 16.5 | deg
Mach: | 0.1 |  |  | Cl=0 at alpha= | 0.36842 | deg
|  |  |  | @ Cl=0.1, Cd= | 0.067624
|  |  |  | @ Cl=0.4, Cd= | 0.07729
|  |  |  | @ Cl=0.6, Cd= | 0.17974
alpha (deg) | Cl | Cd | Cm | Cl/Cd
-13 | -0.4901 | 0.16198 | -0.0221 | -3.0257
-12.5 | -0.4895 | 0.1567 | -0.02 | -3.1238
-12 | -0.4798 | 0.15126 | -0.0175 | -3.172
-11.5 | -0.5087 | 0.14794 | -0.0142 | -3.4386
-11 | -0.4902 | 0.14112 | -0.0118 | -3.4736
-10.5 | -0.722 | 0.10053 | -0.0357 | -7.1819
-10 | -0.9073 | 0.0937 | -0.0169 | -9.683
-9.5 | -0.9266 | 0.08455 | -0.0103 | -10.9592
-9 | -0.9919 | 0.07811 | 0.0042 | -12.6988
-8.5 | -1.0138 | 0.07115 | 0.0139 | -14.2488
-8 | -1.0306 | 0.06493 | 0.024 | -15.8725
-7.5 | -1.0275 | 0.05959 | 0.0318 | -17.2428
-7 | -1.0112 | 0.05463 | 0.0381 | -18.51
-6.5 | -0.9861 | 0.0506 | 0.0434 | -19.4881
-6 | -0.9378 | 0.04665 | 0.0443 | -20.1029
-5.5 | -0.8727 | 0.04365 | 0.0426 | -19.9931
-5 | -0.1929 | 0.06459 | -0.0375 | -2.9865
-4.5 | -0.1793 | 0.06317 | -0.0343 | -2.8384
-4 | -0.1637 | 0.0621 | -0.031 | -2.6361
-3.5 | -0.1468 | 0.0613 | -0.0275 | -2.3948
-3 | -0.1289 | 0.06072 | -0.0241 | -2.1229
-2.5 | -0.1103 | 0.06032 | -0.0206 | -1.8286
-2 | -0.0913 | 0.06011 | -0.017 | -1.5189
-1.5 | -0.072 | 0.06006 | -0.0135 | -1.1988
-1 | -0.0526 | 0.06016 | -0.01 | -0.87434
-0.5 | -0.0332 | 0.06041 | -0.0064 | -0.54958
0 | -0.014 | 0.06081 | -0.0029 | -0.23023
0.5 | 0.005 | 0.06136 | 0.0005 | 0.081486
1 | 0.0235 | 0.06207 | 0.0039 | 0.3786
1.5 | 0.0414 | 0.06294 | 0.0073 | 0.65777
2 | 0.0588 | 0.06399 | 0.0106 | 0.91889
2.5 | 0.0754 | 0.06522 | 0.0138 | 1.1561
3 | 0.0911 | 0.06665 | 0.0169 | 1.3668
3.5 | 0.106 | 0.06828 | 0.0199 | 1.5524
4 | 0.1198 | 0.07013 | 0.0227 | 1.7083
4.5 | 0.1649 | 0.07269 | 0.0179 | 2.2685
5 | 0.2461 | 0.07639 | 0.0063 | 3.2216
5.5 | 0.3755 | 0.07724 | -0.0075 | 4.8615
6 | 0.4495 | 0.07739 | -0.0113 | 5.8082
6.5 | 0.4954 | 0.07743 | -0.0109 | 6.398
7 | 0.5522 | 0.0768 | -0.0111 | 7.1901
7.5 | 0.6426 | 0.07325 | -0.013 | 8.7727
8 | 0.7031 | 0.06957 | -0.01 | 10.1064
8.5 | 0.8586 | 0.05329 | -0.0084 | 16.1118
9 | 0.9547 | 0.04407 | -0.0026 | 21.6633
9.5 | 0.9582 | 0.04666 | 0.0065 | 20.5358
10 | 1.0252 | 0.04929 | 0.0059 | 20.7994
10.5 | 1.1064 | 0.05299 | 0.0024 | 20.8794
11 | 1.1526 | 0.0577 | 0.0033 | 19.9757
11.5 | 1.1882 | 0.0631 | 0.0051 | 18.8304
12 | 1.1464 | 0.06705 | 0.018 | 17.0977
12.5 | 1.0988 | 0.07171 | 0.03 | 15.3228
13 | 1.0404 | 0.07723 | 0.0414 | 13.4714
13.5 | 0.9709 | 0.08418 | 0.0512 | 11.5336
14 | 0.8981 | 0.09295 | 0.0581 | 9.6622
14.5 | 0.8296 | 0.10374 | 0.0616 | 7.9969
15 | 0.5064 | 0.16755 | 0.0285 | 3.0224
15.5 | 0.4971 | 0.17222 | 0.0304 | 2.8864
16 | 0.518 | 0.17923 | 0.0331 | 2.8901
16.5 | 0.4902 | 0.17974 | 0.0355 | 2.7273

## 5. Re 50k Mach 0.25 (1)
BIGFOIL.COM POLAR EXPORT
NACA67-219 a=0.2
NACA67-219 a=0.2 |  |  |  | Cl Max: | 1.223 | at alpha= | 9.5 | deg
JavaFoil+Calcfoil stall+Eppler ext transition |  |  |  | L/D Max: | 32.505 | at alpha= | 6 | deg
Re: | 50000 |  |  | Cd Min: | 0.02229 | at alpha= | -0.5 | deg
Mach: | 0.25 |  |  | Cl=0 at alpha= | -1.1129 | deg
|  |  |  | @ Cl=0.1, Cd= | 0.022333
|  |  |  | @ Cl=0.4, Cd= | 0.023104
|  |  |  | @ Cl=0.6, Cd= | 0.024188
alpha (deg) | Cl | Cd | Cm | Cl/Cd
-19 | -0.727 | 0.36438 | 0.014 | -1.996
-18.5 | -0.767 | 0.33049 | 0.013 | -2.32
-18 | -0.803 | 0.29627 | 0.013 | -2.711
-17.5 | -0.836 | 0.276 | 0.013 | -3.03
-17 | -0.866 | 0.24768 | 0.012 | -3.495
-16.5 | -0.891 | 0.23225 | 0.012 | -3.836
-16 | -0.912 | 0.21982 | 0.011 | -4.15
-15.5 | -0.929 | 0.19742 | 0.011 | -4.706
-15 | -0.942 | 0.1819 | 0.01 | -5.177
-14.5 | -0.95 | 0.16431 | 0.01 | -5.78
-14 | -0.953 | 0.1549 | 0.009 | -6.153
-13.5 | -0.952 | 0.14584 | 0.008 | -6.528
-13 | -0.946 | 0.13398 | 0.008 | -7.063
-12.5 | -0.936 | 0.12233 | 0.007 | -7.654
-12 | -0.922 | 0.11319 | 0.007 | -8.146
-11.5 | -0.904 | 0.10562 | 0.006 | -8.556
-11 | -0.881 | 0.09782 | 0.006 | -9.009
-10.5 | -0.855 | 0.09049 | 0.005 | -9.452
-10 | -0.826 | 0.08523 | 0.005 | -9.692
-9.5 | -0.794 | 0.07911 | 0.004 | -10.037
-9 | -0.759 | 0.07416 | 0.004 | -10.235
-8.5 | -0.722 | 0.06844 | 0.003 | -10.542
-8 | -0.681 | 0.06384 | 0.002 | -10.674
-7.5 | -0.639 | 0.06053 | 0.002 | -10.555
-7 | -0.595 | 0.05711 | 0.001 | -10.41
-6.5 | -0.549 | 0.05374 | 0 | -10.207
-6 | -0.501 | 0.05072 | -0.001 | -9.885
-5.5 | -0.453 | 0.04779 | -0.001 | -9.49
-5 | -0.404 | 0.04539 | -0.002 | -8.907
-4.5 | -0.425 | 0.02522 | -0.006 | -16.849
-4 | -0.364 | 0.02471 | -0.007 | -14.717
-3.5 | -0.295 | 0.02304 | -0.008 | -12.803
-3 | -0.234 | 0.02278 | -0.01 | -10.257
-2.5 | -0.172 | 0.0226 | -0.011 | -7.614
-2 | -0.11 | 0.02246 | -0.013 | -4.911
-1.5 | -0.048 | 0.02241 | -0.014 | -2.155
-1 | 0.014 | 0.02231 | -0.016 | 0.622
-0.5 | 0.076 | 0.02229 | -0.017 | 3.419
0 | 0.138 | 0.0224 | -0.019 | 6.176
0.5 | 0.201 | 0.02249 | -0.02 | 8.918
1 | 0.263 | 0.02264 | -0.022 | 11.61
1.5 | 0.325 | 0.02277 | -0.023 | 14.272
2 | 0.386 | 0.02304 | -0.025 | 16.736
2.5 | 0.447 | 0.02332 | -0.026 | 19.168
3 | 0.508 | 0.02361 | -0.028 | 21.538
3.5 | 0.569 | 0.024 | -0.029 | 23.726
4 | 0.63 | 0.02437 | -0.031 | 25.835
4.5 | 0.689 | 0.02482 | -0.032 | 27.779
5 | 0.748 | 0.02537 | -0.034 | 29.501
5.5 | 0.807 | 0.02597 | -0.035 | 31.088
6 | 0.865 | 0.02662 | -0.037 | 32.505
6.5 | 0.938 | 0.03103 | -0.039 | 30.211
7 | 0.992 | 0.0321 | -0.04 | 30.911
7.5 | 1.044 | 0.03332 | -0.042 | 31.345
8 | 1.094 | 0.03422 | -0.043 | 31.97
8.5 | 0.956 | 0.06547 | -0.023 | 14.599
9 | 0.992 | 0.06996 | -0.023 | 14.184
9.5 | 1.223 | 0.03915 | -0.047 | 31.236
10 | 1.06 | 0.07862 | -0.026 | 13.481
10.5 | 1.086 | 0.08385 | -0.026 | 12.953
11 | 1.108 | 0.09059 | -0.025 | 12.227
11.5 | 1.126 | 0.09802 | -0.025 | 11.487
12 | 1.137 | 0.10589 | -0.021 | 10.737
12.5 | 1.146 | 0.11479 | -0.021 | 9.987
13 | 1.151 | 0.12084 | -0.021 | 9.524
13.5 | 1.15 | 0.13265 | -0.022 | 8.669
14 | 1.144 | 0.14244 | -0.022 | 8.028
14.5 | 1.132 | 0.15505 | -0.022 | 7.298

## 6. Re 50k Mach 0.25 (2)
BIGFOIL.COM POLAR EXPORT
NACA67-219 a=0.2
NACA67-219 a=0.2 |  |  |  | Cl Max: | 1.1126 | at alpha= | 11 | deg
XFOIL ncrit=9 |  |  |  | L/D Max: | 20.0169 | at alpha= | 9 | deg
Re: | 50000 |  |  | Cd Min: | 0.18291 | at alpha= | 16 | deg
Mach: | 0.25 |  |  | Cl=0 at alpha= | 0.39637 | deg
|  |  |  | @ Cl=0.1, Cd= | 0.069394
|  |  |  | @ Cl=0.4, Cd= | 0.078159
|  |  |  | @ Cl=0.6, Cd= | 0.18291
alpha (deg) | Cl | Cd | Cm | Cl/Cd
-12.5 | -0.4797 | 0.16039 | -0.0204 | -2.9908
-12 | -0.4724 | 0.155 | -0.0181 | -3.0477
-11.5 | -0.4959 | 0.1516 | -0.015 | -3.2711
-11 | -0.4896 | 0.14521 | -0.0126 | -3.3717
-10.5 | -0.712 | 0.10519 | -0.039 | -6.7687
-10 | -0.7492 | 0.09557 | -0.0355 | -7.8393
-9.5 | -0.9188 | 0.08997 | -0.0153 | -10.2123
-9 | -0.9284 | 0.08223 | -0.0091 | -11.2903
-8.5 | -0.9699 | 0.07606 | 0.0025 | -12.7518
-8 | -1.0009 | 0.07011 | 0.0138 | -14.2761
-7.5 | -1.0166 | 0.0644 | 0.0238 | -15.7857
-7 | -1.0154 | 0.05896 | 0.0322 | -17.2218
-6.5 | -1.0005 | 0.05423 | 0.0391 | -18.4492
-6 | -0.9669 | 0.04981 | 0.0431 | -19.4118
-5.5 | -0.9176 | 0.04652 | 0.0447 | -19.7248
-4.5 | -0.1831 | 0.06493 | -0.0352 | -2.82
-4 | -0.1676 | 0.06374 | -0.0318 | -2.6294
-3.5 | -0.1506 | 0.06286 | -0.0283 | -2.3958
-3 | -0.1325 | 0.06222 | -0.0247 | -2.1295
-2.5 | -0.1136 | 0.06179 | -0.0211 | -1.8385
-2 | -0.0942 | 0.06155 | -0.0175 | -1.5305
-1.5 | -0.0745 | 0.06149 | -0.0139 | -1.2116
-1 | -0.0547 | 0.06159 | -0.0103 | -0.88813
-0.5 | -0.0349 | 0.06186 | -0.0067 | -0.56418
0 | -0.0153 | 0.06228 | -0.0031 | -0.24566
0.5 | 0.004 | 0.06286 | 0.0004 | 0.063633
1 | 0.0229 | 0.06361 | 0.0039 | 0.36001
1.5 | 0.0412 | 0.06454 | 0.0073 | 0.63836
2 | 0.0589 | 0.06565 | 0.0107 | 0.89718
2.5 | 0.0758 | 0.06695 | 0.0139 | 1.1322
3 | 0.0918 | 0.06846 | 0.017 | 1.3409
3.5 | 0.1069 | 0.07018 | 0.02 | 1.5232
4 | 0.121 | 0.07214 | 0.0228 | 1.6773
4.5 | 0.1977 | 0.0753 | 0.0113 | 2.6255
5 | 0.2676 | 0.07855 | 0.003 | 3.4067
5.5 | 0.4031 | 0.07815 | -0.0095 | 5.158
6 | 0.4597 | 0.07856 | -0.0108 | 5.8516
6.5 | 0.5307 | 0.07814 | -0.0129 | 6.7917
7 | 0.5805 | 0.07729 | -0.0115 | 7.5107
7.5 | 0.6408 | 0.075 | -0.0096 | 8.544
8 | 0.728 | 0.06896 | -0.0072 | 10.5568
8.5 | 0.923 | 0.04764 | -0.0038 | 19.3745
9 | 0.9476 | 0.04734 | 0.0058 | 20.0169
9.5 | 0.9789 | 0.05012 | 0.0106 | 19.5311
10 | 1.0546 | 0.05327 | 0.0092 | 19.7973
10.5 | 1.0946 | 0.05752 | 0.0116 | 19.0299
11 | 1.1126 | 0.06254 | 0.0164 | 17.7902
11.5 | 1.0802 | 0.06735 | 0.0268 | 16.0386
12 | 1.0876 | 0.07298 | 0.0318 | 14.9027
12.5 | 1.0303 | 0.07879 | 0.0425 | 13.0765
13 | 0.9671 | 0.08585 | 0.0513 | 11.265
14 | 0.7253 | 0.11801 | 0.0546 | 6.1461
14.5 | 0.5924 | 0.14985 | 0.0399 | 3.9533
15.5 | 0.4982 | 0.17639 | 0.0299 | 2.8244
16 | 0.5127 | 0.18291 | 0.0323 | 2.803

## 7. Re 50k Mach 0.50 (1)
BIGFOIL.COM POLAR EXPORT
NACA67-219 a=0.2
NACA67-219 a=0.2 |  |  |  | Cl Max: | 1.189 | at alpha= | 20 | deg
JavaFoil+Calcfoil stall+Eppler ext transition |  |  |  | L/D Max: | 30.754 | at alpha= | 5.5 | deg
Re: | 50000 |  |  | Cd Min: | 0.02407 | at alpha= | -0.5 | deg
Mach: | 0.5 |  |  | Cl=0 at alpha= | -1.1087 | deg
|  |  |  | @ Cl=0.1, Cd= | 0.024098
|  |  |  | @ Cl=0.4, Cd= | 0.024939
|  |  |  | @ Cl=0.6, Cd= | 0.026101
alpha (deg) | Cl | Cd | Cm | Cl/Cd
-20 | -1.07 | 0.46089 | 0.025 | -2.322
-19.5 | -1.041 | 0.42978 | 0.023 | -2.421
-19 | -1.013 | 0.42209 | 0.022 | -2.399
-18.5 | -0.985 | 0.4264 | 0.021 | -2.31
-18 | -0.958 | 0.4151 | 0.02 | -2.307
-17.5 | -0.93 | 0.41691 | 0.02 | -2.23
-17 | -0.902 | 0.41255 | 0.019 | -2.187
-16.5 | -0.872 | 0.39554 | 0.017 | -2.205
-16 | -0.844 | 0.3971 | 0.016 | -2.127
-15.5 | -0.817 | 0.36662 | 0.015 | -2.228
-15 | -0.789 | 0.35865 | 0.014 | -2.2
-14.5 | -0.761 | 0.34523 | 0.014 | -2.205
-14 | -0.732 | 0.32145 | 0.012 | -2.276
-13.5 | -0.704 | 0.31295 | 0.011 | -2.248
-13 | -0.676 | 0.29493 | 0.01 | -2.291
-12.5 | -0.648 | 0.29024 | 0.01 | -2.232
-12 | -0.62 | 0.28583 | 0.009 | -2.168
-11.5 | -0.59 | 0.26396 | 0.008 | -2.237
-11 | -0.562 | 0.23442 | 0.007 | -2.398
-10.5 | -0.534 | 0.22358 | 0.006 | -2.389
-10 | -0.505 | 0.16476 | 0.005 | -3.066
-9.5 | -0.477 | 0.17506 | 0.004 | -2.724
-9 | -0.6 | 0.10999 | 0.003 | -5.457
-8.5 | -0.684 | 0.08685 | 0.003 | -7.877
-8 | -0.687 | 0.07658 | 0.002 | -8.973
-7.5 | -0.668 | 0.06914 | 0.002 | -9.657
-7 | -0.636 | 0.06315 | 0.001 | -10.066
-6.5 | -0.595 | 0.05882 | 0 | -10.111
-6 | -0.549 | 0.0554 | -0.001 | -9.905
-5.5 | -0.499 | 0.05158 | -0.001 | -9.673
-5 | -0.447 | 0.04844 | -0.002 | -9.217
-4.5 | -0.393 | 0.04546 | -0.003 | -8.638
-4 | -0.404 | 0.02716 | -0.008 | -14.867
-3.5 | -0.335 | 0.02661 | -0.01 | -12.593
-3 | -0.26 | 0.02469 | -0.011 | -10.547
-2.5 | -0.192 | 0.0245 | -0.013 | -7.831
-2 | -0.123 | 0.02427 | -0.014 | -5.069
-1.5 | -0.054 | 0.02416 | -0.016 | -2.231
-1 | 0.015 | 0.02411 | -0.018 | 0.643
-0.5 | 0.085 | 0.02407 | -0.019 | 3.536
0 | 0.155 | 0.0242 | -0.021 | 6.387
0.5 | 0.224 | 0.02435 | -0.023 | 9.205
1 | 0.294 | 0.02452 | -0.024 | 11.97
1.5 | 0.363 | 0.02479 | -0.026 | 14.638
2 | 0.43 | 0.02506 | -0.028 | 17.158
2.5 | 0.499 | 0.02542 | -0.029 | 19.614
3 | 0.567 | 0.02585 | -0.031 | 21.935
3.5 | 0.634 | 0.02636 | -0.033 | 24.071
4 | 0.701 | 0.0269 | -0.034 | 26.053
4.5 | 0.767 | 0.02755 | -0.036 | 27.823
5 | 0.832 | 0.0283 | -0.038 | 29.387
5.5 | 0.897 | 0.02917 | -0.039 | 30.754
6 | 0.97 | 0.03477 | -0.042 | 27.909
6.5 | 1.029 | 0.03644 | -0.043 | 28.253
7 | 0.908 | 0.05867 | -0.024 | 15.481
7.5 | 0.945 | 0.06364 | -0.024 | 14.853
8 | 0.974 | 0.06969 | -0.023 | 13.974
8.5 | 0.994 | 0.07373 | -0.027 | 13.488
9 | 0.98 | 0.08131 | -0.019 | 12.053
9.5 | 0.921 | 0.09852 | -0.019 | 9.349
10 | 0.629 | 0.1743 | -0.019 | 3.606
10.5 | 0.656 | 0.19902 | -0.019 | 3.297
11 | 0.685 | 0.23229 | -0.023 | 2.948
11.5 | 0.714 | 0.26965 | -0.027 | 2.647
12 | 0.741 | 0.27286 | -0.027 | 2.717
12.5 | 0.769 | 0.27924 | -0.028 | 2.754
13 | 0.799 | 0.29037 | -0.032 | 2.75
13.5 | 0.826 | 0.30701 | -0.033 | 2.691
14 | 0.854 | 0.32336 | -0.034 | 2.64
14.5 | 0.881 | 0.33793 | -0.035 | 2.608
15 | 0.911 | 0.37357 | -0.038 | 2.438
15.5 | 0.938 | 0.37077 | -0.038 | 2.53
16 | 0.965 | 0.38017 | -0.039 | 2.54
16.5 | 0.994 | 0.39117 | -0.041 | 2.54
17 | 1.023 | 0.43115 | -0.044 | 2.372
17.5 | 1.05 | 0.41795 | -0.045 | 2.512
18 | 1.077 | 0.42493 | -0.046 | 2.535
18.5 | 1.108 | 0.45413 | -0.049 | 2.439
19 | 1.135 | 0.48906 | -0.05 | 2.32
19.5 | 1.162 | 0.47702 | -0.051 | 2.435
20 | 1.189 | 0.48137 | -0.052 | 2.47

## 8. Re 50k Mach 0.50 (2)
BIGFOIL.COM POLAR EXPORT
NACA67-219 a=0.2
NACA67-219 a=0.2 |  |  |  | Cl Max: | 0.9436 | at alpha= | 9 | deg
XFOIL ncrit=9 |  |  |  | L/D Max: | 15.541 | at alpha= | 8 | deg
Re: | 50000 |  |  | Cd Min: | 0.23546 | at alpha= | 20 | deg
Mach: | 0.5 |  |  | Cl=0 at alpha= | 0.51961 | deg
|  |  |  | @ Cl=0.1, Cd= | 0.076951
|  |  |  | @ Cl=0.4, Cd= | 0.082903
|  |  |  | @ Cl=0.6, Cd= | 0.23546
alpha (deg) | Cl | Cd | Cm | Cl/Cd
-10.5 | -0.5333 | 0.14034 | -0.031 | -3.8001
-10 | -0.5526 | 0.12965 | -0.0333 | -4.2622
-9.5 | -0.6067 | 0.11554 | -0.039 | -5.251
-9 | -0.6385 | 0.10537 | -0.039 | -6.0596
-8.5 | -0.6943 | 0.09498 | -0.037 | -7.31
-8 | -0.7625 | 0.08605 | -0.0307 | -8.8611
-7.5 | -0.8315 | 0.07914 | -0.0201 | -10.5067
-7 | -0.8952 | 0.07386 | -0.0061 | -12.1202
-6.5 | -0.94 | 0.06874 | 0.0073 | -13.6747
-6 | -0.964 | 0.06347 | 0.0191 | -15.1883
-5.5 | -0.9699 | 0.05852 | 0.0294 | -16.5738
-5 | -0.9436 | 0.05365 | 0.0356 | -17.5881
-4.5 | -0.8106 | 0.04942 | 0.0258 | -16.4023
-4 | -0.1833 | 0.07127 | -0.0354 | -2.5719
-3.5 | -0.1665 | 0.06993 | -0.0316 | -2.381
-3 | -0.1478 | 0.06899 | -0.0277 | -2.1423
-2.5 | -0.1278 | 0.06836 | -0.0237 | -1.8695
-2 | -0.107 | 0.06801 | -0.0197 | -1.5733
-1.5 | -0.0858 | 0.06789 | -0.0157 | -1.2638
-1 | -0.0643 | 0.06799 | -0.0117 | -0.94573
-0.5 | -0.0429 | 0.0683 | -0.0078 | -0.62811
0 | -0.0217 | 0.06881 | -0.0039 | -0.31536
0.5 | -0.0008 | 0.06953 | 0 | -0.011506
1 | 0.0196 | 0.07046 | 0.0038 | 0.27817
1.5 | 0.0393 | 0.07161 | 0.0074 | 0.54881
2 | 0.0584 | 0.07298 | 0.011 | 0.80022
2.5 | 0.0765 | 0.07459 | 0.0144 | 1.0256
3 | 0.0938 | 0.07646 | 0.0176 | 1.2268
3.5 | 0.1207 | 0.07859 | 0.0181 | 1.5358
4 | 0.2366 | 0.0822 | 0.0002 | 2.8783
4.5 | 0.3775 | 0.08254 | -0.0134 | 4.5735
5 | 0.4221 | 0.08326 | -0.0126 | 5.0697
5.5 | 0.4639 | 0.08409 | -0.0111 | 5.5167
6 | 0.5136 | 0.08464 | -0.01 | 6.0681
6.5 | 0.5772 | 0.0842 | -0.009 | 6.8551
7 | 0.6332 | 0.08289 | -0.0055 | 7.639
7.5 | 0.6865 | 0.08063 | 0.0003 | 8.5142
8 | 0.9034 | 0.05813 | 0.0119 | 15.541
8.5 | 0.9255 | 0.05992 | 0.0209 | 15.4456
9 | 0.9436 | 0.06371 | 0.0276 | 14.8109
9.5 | 0.9234 | 0.06991 | 0.035 | 13.2084
10 | 0.8983 | 0.07686 | 0.0413 | 11.6875
10.5 | 0.8235 | 0.08809 | 0.0456 | 9.3484
11 | 0.7409 | 0.10306 | 0.0448 | 7.189
11.5 | 0.6731 | 0.11947 | 0.0406 | 5.6341
12 | 0.6382 | 0.13156 | 0.0385 | 4.851
12.5 | 0.6307 | 0.13944 | 0.0394 | 4.5231
13 | 0.6094 | 0.14972 | 0.0379 | 4.0703
13.5 | 0.5952 | 0.15892 | 0.0371 | 3.7453
15 | 0.5371 | 0.19274 | 0.0272 | 2.7867
15.5 | 0.5263 | 0.19586 | 0.0287 | 2.6871
16 | 0.5287 | 0.20169 | 0.03 | 2.6213
16.5 | 0.5465 | 0.20965 | 0.0321 | 2.6067
17 | 0.5263 | 0.2097 | 0.0334 | 2.5098
17.5 | 0.5269 | 0.21419 | 0.0353 | 2.46
18 | 0.5472 | 0.22311 | 0.0379 | 2.4526
18.5 | 0.5276 | 0.22139 | 0.0387 | 2.3831
19 | 0.5348 | 0.22674 | 0.04 | 2.3586
19.5 | 0.548 | 0.23279 | 0.0404 | 2.3541
20 | 0.5485 | 0.23546 | 0.0382 | 2.3295

## 9. Re 100k Mach 0.00 (1)
BIGFOIL.COM POLAR EXPORT
NACA67-219 a=0.2
NACA67-219 a=0.2 |  |  |  | Cl Max: | 1.339 | at alpha= | 11.5 | deg
JavaFoil+Calcfoil stall+Eppler ext transition |  |  |  | L/D Max: | 46.601 | at alpha= | 6.5 | deg
Re: | 100000 |  |  | Cd Min: | 0.01593 | at alpha= | -0.5 | deg
Mach: | 0 |  |  | Cl=0 at alpha= | -1.1083 | deg
|  |  |  | @ Cl=0.1, Cd= | 0.015956
|  |  |  | @ Cl=0.4, Cd= | 0.016534
|  |  |  | @ Cl=0.6, Cd= | 0.017324
alpha (deg) | Cl | Cd | Cm | Cl/Cd
-20 | -1.052 | 0.23886 | 0.015 | -4.406
-19.5 | -1.061 | 0.22679 | 0.015 | -4.68
-19 | -1.068 | 0.21313 | 0.014 | -5.013
-18.5 | -1.074 | 0.20129 | 0.014 | -5.335
-18 | -1.077 | 0.19123 | 0.013 | -5.634
-17.5 | -1.079 | 0.1841 | 0.013 | -5.863
-17 | -1.079 | 0.17105 | 0.012 | -6.309
-16.5 | -1.077 | 0.16136 | 0.012 | -6.673
-16 | -1.072 | 0.15254 | 0.011 | -7.027
-15.5 | -1.065 | 0.14358 | 0.011 | -7.416
-15 | -1.055 | 0.1354 | 0.01 | -7.793
-14.5 | -1.043 | 0.12765 | 0.01 | -8.171
-14 | -1.028 | 0.11927 | 0.009 | -8.622
-13.5 | -1.011 | 0.1125 | 0.009 | -8.988
-13 | -0.991 | 0.10599 | 0.008 | -9.352
-12.5 | -0.969 | 0.09967 | 0.008 | -9.726
-12 | -0.944 | 0.09434 | 0.007 | -10.01
-11.5 | -0.918 | 0.088 | 0.007 | -10.429
-11 | -0.888 | 0.08233 | 0.006 | -10.791
-10.5 | -0.857 | 0.07738 | 0.006 | -11.074
-10 | -0.823 | 0.07279 | 0.005 | -11.308
-9.5 | -0.787 | 0.06802 | 0.005 | -11.572
-9 | -0.749 | 0.06366 | 0.004 | -11.773
-8.5 | -0.71 | 0.05983 | 0.003 | -11.865
-8 | -0.669 | 0.05596 | 0.003 | -11.959
-7.5 | -0.624 | 0.05358 | 0.002 | -11.645
-7 | -0.58 | 0.05046 | 0.001 | -11.488
-6.5 | -0.535 | 0.04738 | 0 | -11.29
-6 | -0.489 | 0.04457 | -0.001 | -10.969
-5.5 | -0.53 | 0.02106 | -0.002 | -25.185
-5 | -0.472 | 0.02055 | -0.004 | -22.979
-4.5 | -0.413 | 0.02005 | -0.005 | -20.596
-4 | -0.353 | 0.01961 | -0.007 | -18.014
-3.5 | -0.286 | 0.01649 | -0.008 | -17.353
-3 | -0.227 | 0.01631 | -0.01 | -13.898
-2.5 | -0.167 | 0.01618 | -0.011 | -10.311
-2 | -0.107 | 0.01604 | -0.012 | -6.665
-1.5 | -0.047 | 0.01597 | -0.014 | -2.932
-1 | 0.013 | 0.01595 | -0.015 | 0.843
-0.5 | 0.074 | 0.01593 | -0.017 | 4.636
0 | 0.134 | 0.01599 | -0.018 | 8.392
0.5 | 0.194 | 0.01608 | -0.02 | 12.097
1 | 0.255 | 0.01617 | -0.021 | 15.757
1.5 | 0.315 | 0.01629 | -0.023 | 19.337
2 | 0.374 | 0.01646 | -0.024 | 22.719
2.5 | 0.434 | 0.01663 | -0.026 | 26.076
3 | 0.493 | 0.01684 | -0.027 | 29.289
3.5 | 0.552 | 0.01708 | -0.028 | 32.337
4 | 0.611 | 0.01738 | -0.03 | 35.155
4.5 | 0.669 | 0.01767 | -0.031 | 37.875
5 | 0.727 | 0.01805 | -0.033 | 40.275
5.5 | 0.784 | 0.01851 | -0.034 | 42.387
6 | 0.842 | 0.01893 | -0.036 | 44.467
6.5 | 0.901 | 0.01934 | -0.037 | 46.601
7 | 0.967 | 0.02572 | -0.039 | 37.605
7.5 | 1.02 | 0.0267 | -0.041 | 38.186
8 | 1.07 | 0.02755 | -0.042 | 38.844
8.5 | 1.119 | 0.02859 | -0.044 | 39.118
9 | 1.164 | 0.02967 | -0.045 | 39.24
9.5 | 1.208 | 0.03073 | -0.046 | 39.292
10 | 1.248 | 0.03267 | -0.048 | 38.207
10.5 | 1.285 | 0.03416 | -0.049 | 37.625
11 | 1.319 | 0.0356 | -0.051 | 37.046
11.5 | 1.339 | 0.03858 | -0.051 | 34.701
12 | 1.167 | 0.08673 | -0.032 | 13.456
12.5 | 1.182 | 0.09426 | -0.03 | 12.54
13 | 1.198 | 0.10153 | -0.029 | 11.796
13.5 | 1.212 | 0.10782 | -0.028 | 11.237
14 | 1.219 | 0.11528 | -0.023 | 10.574
14.5 | 1.228 | 0.12303 | -0.023 | 9.982
15 | 1.234 | 0.13077 | -0.023 | 9.437
15.5 | 1.237 | 0.13805 | -0.024 | 8.961
16 | 1.237 | 0.1483 | -0.024 | 8.343
16.5 | 1.235 | 0.15851 | -0.025 | 7.79

## 10. Re 100k Mach 0.00 (2)
BIGFOIL.COM POLAR EXPORT
NACA67-219 a=0.2
NACA67-219 a=0.2 |  |  |  | Cl Max: | 1.1719 | at alpha= | 13 | deg
XFOIL ncrit=9 |  |  |  | L/D Max: | 31.5707 | at alpha= | 8 | deg
Re: | 100000 |  |  | Cd Min: | 0.18109 | at alpha= | 18 | deg
Mach: | 0 |  |  | Cl=0 at alpha= | 0.12114 | deg
|  |  |  | @ Cl=0.1, Cd= | 0.05892
|  |  |  | @ Cl=0.4, Cd= | 0.057408
|  |  |  | @ Cl=0.6, Cd= | 0.18109
alpha (deg) | Cl | Cd | Cm | Cl/Cd
-13.5 | -0.5518 | 0.15212 | -0.0334 | -3.6274
-13 | -0.5338 | 0.14802 | -0.0301 | -3.6063
-12.5 | -0.5808 | 0.13831 | -0.0334 | -4.1993
-12 | -0.5614 | 0.13412 | -0.0296 | -4.1858
-11.5 | -0.6141 | 0.1232 | -0.0323 | -4.9846
-11 | -0.6129 | 0.11754 | -0.0296 | -5.2144
-10.5 | -0.6811 | 0.10494 | -0.0312 | -6.4904
-9.5 | -1.0321 | 0.07166 | 0.0044 | -14.4027
-9 | -1.0728 | 0.06241 | 0.0185 | -17.1896
-8.5 | -1.1008 | 0.05602 | 0.0332 | -19.6501
-8 | -1.0831 | 0.05079 | 0.0389 | -21.3251
-7.5 | -1.0522 | 0.04597 | 0.0419 | -22.8888
-7 | -1.0163 | 0.04305 | 0.0445 | -23.6074
-6.5 | -0.9755 | 0.04038 | 0.047 | -24.158
-6 | -0.9226 | 0.03798 | 0.0464 | -24.2917
-5.5 | -0.8642 | 0.03624 | 0.045 | -23.8466
-5 | -0.8085 | 0.03498 | 0.044 | -23.1132
-4.5 | -0.7621 | 0.03387 | 0.0445 | -22.5007
-4 | -0.6681 | 0.03462 | 0.0409 | -19.2981
-3.5 | -0.7239 | 0.03515 | 0.0636 | -20.5946
-3 | -0.1279 | 0.05834 | -0.0236 | -2.1923
-2.5 | -0.1098 | 0.05793 | -0.0202 | -1.8954
-2 | -0.0911 | 0.05772 | -0.0168 | -1.5783
-1.5 | -0.0721 | 0.05768 | -0.0134 | -1.25
-1 | -0.053 | 0.05782 | -0.01 | -0.91664
-0.5 | -0.0338 | 0.05812 | -0.0066 | -0.58156
0 | -0.0149 | 0.05859 | -0.0032 | -0.25431
0.5 | 0.0466 | 0.05839 | -0.0089 | 0.79808
1.5 | 0.1866 | 0.05978 | -0.0221 | 3.1214
2 | 0.2965 | 0.05837 | -0.0327 | 5.0797
2.5 | 0.3618 | 0.05767 | -0.0355 | 6.2736
3 | 0.4348 | 0.05717 | -0.0395 | 7.6054
3.5 | 0.47 | 0.05663 | -0.0371 | 8.2995
4 | 0.529 | 0.05578 | -0.0383 | 9.4837
4.5 | 0.5931 | 0.05447 | -0.0399 | 10.8886
5 | 0.6287 | 0.05351 | -0.0368 | 11.7492
5.5 | 0.699 | 0.05068 | -0.0379 | 13.7924
6 | 0.7715 | 0.04691 | -0.0383 | 16.4464
6.5 | 0.8287 | 0.04284 | -0.0355 | 19.3441
7 | 0.8828 | 0.03838 | -0.0314 | 23.0016
7.5 | 0.9451 | 0.03451 | -0.0291 | 27.3863
8 | 1.009 | 0.03196 | -0.0274 | 31.5707
8.5 | 0.9955 | 0.03402 | -0.0166 | 29.2622
9 | 0.9694 | 0.03719 | -0.0051 | 26.0661
9.5 | 0.9606 | 0.04006 | 0.0035 | 23.979
10 | 0.9736 | 0.04212 | 0.0091 | 23.1149
10.5 | 1.0045 | 0.04374 | 0.0122 | 22.9652
11 | 1.047 | 0.04536 | 0.0139 | 23.082
11.5 | 1.0949 | 0.04746 | 0.0147 | 23.07
12 | 1.1373 | 0.05005 | 0.0158 | 22.7233
12.5 | 1.1503 | 0.0526 | 0.0209 | 21.8688
13 | 1.1719 | 0.0564 | 0.0244 | 20.7784
13.5 | 1.1532 | 0.06008 | 0.0331 | 19.1944
14 | 1.1461 | 0.06343 | 0.0396 | 18.0687
14.5 | 1.1501 | 0.06884 | 0.0439 | 16.7069
15 | 1.1028 | 0.07372 | 0.0535 | 14.9593
15.5 | 1.0528 | 0.07938 | 0.0617 | 13.2628
16 | 1.0001 | 0.08586 | 0.0685 | 11.648
16.5 | 0.9337 | 0.09299 | 0.0742 | 10.0409
17.5 | 0.5247 | 0.17893 | 0.0425 | 2.9324
18 | 0.5186 | 0.18109 | 0.0461 | 2.8638

## 11. Re 100k Mach 0.10 (1)
BIGFOIL.COM POLAR EXPORT
NACA67-219 a=0.2
NACA67-219 a=0.2 |  |  |  | Cl Max: | 1.32 | at alpha= | 11 | deg
JavaFoil+Calcfoil stall+Eppler ext transition |  |  |  | L/D Max: | 44.374 | at alpha= | 6 | deg
Re: | 100000 |  |  | Cd Min: | 0.01597 | at alpha= | -0.5 | deg
Mach: | 0.1 |  |  | Cl=0 at alpha= | -1.1147 | deg
|  |  |  | @ Cl=0.1, Cd= | 0.016
|  |  |  | @ Cl=0.4, Cd= | 0.016568
|  |  |  | @ Cl=0.6, Cd= | 0.017366
alpha (deg) | Cl | Cd | Cm | Cl/Cd
-20 | -1.012 | 0.24771 | 0.015 | -4.084
-19.5 | -1.024 | 0.23022 | 0.015 | -4.446
-19 | -1.034 | 0.2201 | 0.014 | -4.699
-18.5 | -1.043 | 0.20644 | 0.014 | -5.052
-18 | -1.05 | 0.19643 | 0.013 | -5.344
-17.5 | -1.055 | 0.18847 | 0.013 | -5.596
-17 | -1.057 | 0.17581 | 0.012 | -6.014
-16.5 | -1.058 | 0.16478 | 0.012 | -6.419
-16 | -1.056 | 0.15641 | 0.011 | -6.749
-15.5 | -1.051 | 0.14569 | 0.011 | -7.213
-15 | -1.044 | 0.13595 | 0.01 | -7.676
-14.5 | -1.034 | 0.12909 | 0.01 | -8.007
-14 | -1.021 | 0.12057 | 0.009 | -8.467
-13.5 | -1.005 | 0.11382 | 0.009 | -8.833
-13 | -0.987 | 0.10692 | 0.008 | -9.233
-12.5 | -0.966 | 0.10056 | 0.008 | -9.609
-12 | -0.943 | 0.09412 | 0.007 | -10.015
-11.5 | -0.917 | 0.08866 | 0.007 | -10.341
-11 | -0.888 | 0.08298 | 0.006 | -10.705
-10.5 | -0.858 | 0.07817 | 0.006 | -10.97
-10 | -0.824 | 0.0731 | 0.005 | -11.275
-9.5 | -0.789 | 0.06812 | 0.005 | -11.581
-9 | -0.751 | 0.06432 | 0.004 | -11.677
-8.5 | -0.712 | 0.06015 | 0.003 | -11.833
-8 | -0.672 | 0.05617 | 0.003 | -11.959
-7.5 | -0.627 | 0.05348 | 0.002 | -11.715
-7 | -0.582 | 0.05053 | 0.001 | -11.519
-6.5 | -0.537 | 0.04757 | 0 | -11.288
-6 | -0.491 | 0.04475 | -0.001 | -10.97
-5.5 | -0.533 | 0.02115 | -0.003 | -25.191
-5 | -0.474 | 0.02063 | -0.004 | -22.987
-4.5 | -0.415 | 0.02014 | -0.005 | -20.605
-4 | -0.355 | 0.01969 | -0.007 | -18.028
-3.5 | -0.288 | 0.01655 | -0.008 | -17.371
-3 | -0.228 | 0.01635 | -0.01 | -13.93
-2.5 | -0.168 | 0.01622 | -0.011 | -10.337
-2 | -0.107 | 0.01612 | -0.013 | -6.667
-1.5 | -0.047 | 0.01605 | -0.014 | -2.932
-1 | 0.014 | 0.01598 | -0.015 | 0.846
-0.5 | 0.074 | 0.01597 | -0.017 | 4.649
0 | 0.135 | 0.01604 | -0.018 | 8.405
0.5 | 0.195 | 0.01611 | -0.02 | 12.129
1 | 0.256 | 0.01622 | -0.021 | 15.787
1.5 | 0.317 | 0.01633 | -0.023 | 19.383
2 | 0.376 | 0.0165 | -0.024 | 22.77
2.5 | 0.436 | 0.01667 | -0.026 | 26.138
3 | 0.496 | 0.01692 | -0.027 | 29.303
3.5 | 0.555 | 0.01716 | -0.029 | 32.365
4 | 0.614 | 0.01743 | -0.03 | 35.241
4.5 | 0.673 | 0.01778 | -0.031 | 37.836
5 | 0.731 | 0.01816 | -0.033 | 40.221
5.5 | 0.788 | 0.01855 | -0.034 | 42.484
6 | 0.846 | 0.01905 | -0.036 | 44.374
6.5 | 0.917 | 0.02487 | -0.038 | 36.877
7 | 0.972 | 0.02584 | -0.04 | 37.601
7.5 | 1.024 | 0.0269 | -0.041 | 38.057
8 | 1.074 | 0.02778 | -0.042 | 38.683
8.5 | 1.123 | 0.02884 | -0.044 | 38.932
9 | 1.168 | 0.02996 | -0.045 | 39
9.5 | 1.017 | 0.06513 | -0.026 | 15.609
10 | 1.251 | 0.03298 | -0.048 | 37.924
10.5 | 1.287 | 0.03446 | -0.049 | 37.35
11 | 1.32 | 0.03598 | -0.051 | 36.687
11.5 | 1.152 | 0.07963 | -0.034 | 14.472
12 | 1.162 | 0.08828 | -0.03 | 13.164
12.5 | 1.179 | 0.09512 | -0.029 | 12.39
13 | 1.194 | 0.10235 | -0.029 | 11.666
13.5 | 1.206 | 0.10911 | -0.028 | 11.05
14 | 1.214 | 0.11773 | -0.027 | 10.316
14.5 | 1.218 | 0.12319 | -0.023 | 9.889
15 | 1.222 | 0.13305 | -0.024 | 9.184
15.5 | 1.222 | 0.14075 | -0.023 | 8.683
16 | 1.219 | 0.15128 | -0.024 | 8.061

## 12. Re 100k Mach 0.10 (2)
BIGFOIL.COM POLAR EXPORT
NACA67-219 a=0.2
NACA67-219 a=0.2 |  |  |  | Cl Max: | 1.1625 | at alpha= | 13 | deg
XFOIL ncrit=9 |  |  |  | L/D Max: | 31.0586 | at alpha= | 8 | deg
Re: | 100000 |  |  | Cd Min: | 0.18219 | at alpha= | 18 | deg
Mach: | 0.1 |  |  | Cl=0 at alpha= | 0.11302 | deg
|  |  |  | @ Cl=0.1, Cd= | 0.059249
|  |  |  | @ Cl=0.4, Cd= | 0.057527
|  |  |  | @ Cl=0.6, Cd= | 0.18219
alpha (deg) | Cl | Cd | Cm | Cl/Cd
-13.5 | -0.5469 | 0.15334 | -0.033 | -3.5666
-13 | -0.5314 | 0.14903 | -0.03 | -3.5657
-12.5 | -0.5743 | 0.13972 | -0.0329 | -4.1104
-12 | -0.5572 | 0.1353 | -0.0295 | -4.1183
-11.5 | -0.6061 | 0.12484 | -0.0319 | -4.855
-11 | -0.6055 | 0.11908 | -0.0293 | -5.0848
-10.5 | -0.6622 | 0.10738 | -0.0307 | -6.1669
-9.5 | -1.0432 | 0.07091 | 0.0056 | -14.7116
-9 | -1.0644 | 0.06369 | 0.0159 | -16.7122
-8.5 | -1.1004 | 0.05729 | 0.0317 | -19.2075
-8 | -1.084 | 0.05178 | 0.0376 | -20.9347
-7.5 | -1.056 | 0.04676 | 0.0411 | -22.5834
-7 | -1.0208 | 0.04374 | 0.0439 | -23.3379
-6.5 | -0.98 | 0.04086 | 0.0464 | -23.9843
-6 | -0.9283 | 0.03839 | 0.0462 | -24.1808
-5.5 | -0.8711 | 0.03663 | 0.0453 | -23.7811
-5 | -0.8149 | 0.03536 | 0.0443 | -23.0458
-4.5 | -0.7609 | 0.03416 | 0.0434 | -22.2746
-4 | -0.6459 | 0.0376 | 0.0392 | -17.1782
-3.5 | -0.6449 | 0.04108 | 0.0526 | -15.6986
-3 | -0.1286 | 0.05861 | -0.0237 | -2.1942
-2.5 | -0.1104 | 0.05819 | -0.0203 | -1.8972
-2 | -0.0916 | 0.05797 | -0.0169 | -1.5801
-1.5 | -0.0726 | 0.05794 | -0.0135 | -1.253
-1 | -0.0533 | 0.05807 | -0.01 | -0.91786
-0.5 | -0.0341 | 0.05837 | -0.0066 | -0.5842
0 | -0.0151 | 0.05885 | -0.0033 | -0.25658
0.5 | 0.0517 | 0.05871 | -0.01 | 0.8806
1 | 0.1279 | 0.05956 | -0.0181 | 2.1474
1.5 | 0.1957 | 0.06046 | -0.0238 | 3.2369
2 | 0.3115 | 0.05859 | -0.035 | 5.3166
2.5 | 0.3692 | 0.05781 | -0.0365 | 6.3864
3 | 0.4225 | 0.05732 | -0.0371 | 7.3709
3.5 | 0.4748 | 0.05673 | -0.0375 | 8.3695
4 | 0.5368 | 0.05582 | -0.0391 | 9.6166
4.5 | 0.5954 | 0.0546 | -0.0397 | 10.9048
5 | 0.6344 | 0.05349 | -0.0371 | 11.8602
5.5 | 0.7092 | 0.05039 | -0.0386 | 14.0742
6 | 0.7575 | 0.04771 | -0.0357 | 15.8772
6.5 | 0.8409 | 0.04211 | -0.0359 | 19.9691
7.5 | 0.9506 | 0.0344 | -0.0285 | 27.6337
8 | 1.0063 | 0.0324 | -0.0257 | 31.0586
8.5 | 0.9896 | 0.03467 | -0.0146 | 28.5434
9 | 0.9649 | 0.03788 | -0.0034 | 25.4725
9.5 | 0.9585 | 0.04071 | 0.0049 | 23.5446
10 | 0.9743 | 0.04265 | 0.0102 | 22.8441
11 | 1.0541 | 0.04593 | 0.0144 | 22.9501
11.5 | 1.0972 | 0.04815 | 0.0159 | 22.7871
12 | 1.1351 | 0.0509 | 0.0177 | 22.3006
12.5 | 1.1486 | 0.05359 | 0.0227 | 21.4331
13 | 1.1625 | 0.05759 | 0.0273 | 20.1858
13.5 | 1.1398 | 0.06152 | 0.0362 | 18.5273
14 | 1.1216 | 0.0653 | 0.0437 | 17.1761
14.5 | 1.1265 | 0.06995 | 0.0479 | 16.1044
15 | 1.0846 | 0.07574 | 0.0561 | 14.32
15.5 | 1.034 | 0.08171 | 0.0638 | 12.6545
16 | 0.9694 | 0.08804 | 0.0706 | 11.0109
16.5 | 0.7787 | 0.11027 | 0.0702 | 7.0618
17 | 0.7016 | 0.1271 | 0.0662 | 5.5201
17.5 | 0.5244 | 0.18008 | 0.0419 | 2.912
18 | 0.5205 | 0.18219 | 0.0458 | 2.8569

## 13. Re 100k Mach 0.25 (1)
BIGFOIL.COM POLAR EXPORT
NACA67-219 a=0.2
NACA67-219 a=0.2 |  |  |  | Cl Max: | 1.293 | at alpha= | 10.5 | deg
JavaFoil+Calcfoil stall+Eppler ext transition |  |  |  | L/D Max: | 44.435 | at alpha= | 6 | deg
Re: | 100000 |  |  | Cd Min: | 0.01625 | at alpha= | -1 | deg
Mach: | 0.25 |  |  | Cl=0 at alpha= | -1.1129 | deg
|  |  |  | @ Cl=0.1, Cd= | 0.016288
|  |  |  | @ Cl=0.4, Cd= | 0.016837
|  |  |  | @ Cl=0.6, Cd= | 0.017662
alpha (deg) | Cl | Cd | Cm | Cl/Cd
-19 | -0.727 | 0.2941 | 0.014 | -2.473
-18.5 | -0.767 | 0.26981 | 0.014 | -2.842
-18 | -0.803 | 0.25027 | 0.013 | -3.21
-17.5 | -0.836 | 0.22642 | 0.013 | -3.693
-17 | -0.866 | 0.20903 | 0.012 | -4.141
-16.5 | -0.891 | 0.19184 | 0.012 | -4.644
-16 | -0.912 | 0.18404 | 0.011 | -4.957
-15.5 | -0.929 | 0.16741 | 0.011 | -5.551
-15 | -0.942 | 0.15513 | 0.01 | -6.071
-14.5 | -0.95 | 0.14402 | 0.01 | -6.596
-14 | -0.953 | 0.1332 | 0.009 | -7.156
-13.5 | -0.952 | 0.12394 | 0.009 | -7.682
-13 | -0.947 | 0.1162 | 0.008 | -8.146
-12.5 | -0.936 | 0.10887 | 0.007 | -8.602
-12 | -0.922 | 0.10014 | 0.007 | -9.211
-11.5 | -0.904 | 0.09232 | 0.006 | -9.79
-11 | -0.882 | 0.0867 | 0.006 | -10.169
-10.5 | -0.857 | 0.08137 | 0.006 | -10.528
-10 | -0.827 | 0.07603 | 0.005 | -10.884
-9.5 | -0.796 | 0.07107 | 0.005 | -11.195
-9 | -0.76 | 0.06606 | 0.004 | -11.51
-8.5 | -0.723 | 0.0615 | 0.003 | -11.752
-8 | -0.683 | 0.05755 | 0.003 | -11.867
-7.5 | -0.639 | 0.05463 | 0.002 | -11.705
-7 | -0.595 | 0.05141 | 0.001 | -11.573
-6.5 | -0.549 | 0.04847 | 0 | -11.327
-6 | -0.503 | 0.04542 | -0.001 | -11.065
-5.5 | -0.546 | 0.02172 | -0.003 | -25.127
-5 | -0.486 | 0.02114 | -0.004 | -23.003
-4.5 | -0.426 | 0.02064 | -0.006 | -20.62
-4 | -0.364 | 0.02012 | -0.007 | -18.106
-3.5 | -0.295 | 0.01686 | -0.008 | -17.513
-3 | -0.234 | 0.01666 | -0.01 | -14.031
-2.5 | -0.172 | 0.01651 | -0.011 | -10.429
-2 | -0.11 | 0.0164 | -0.013 | -6.732
-1.5 | -0.048 | 0.01634 | -0.014 | -2.959
-1 | 0.014 | 0.01625 | -0.016 | 0.854
-0.5 | 0.076 | 0.01625 | -0.017 | 4.694
0 | 0.139 | 0.01635 | -0.019 | 8.473
0.5 | 0.201 | 0.0164 | -0.02 | 12.242
1 | 0.263 | 0.01652 | -0.022 | 15.919
1.5 | 0.325 | 0.01661 | -0.023 | 19.578
2 | 0.386 | 0.01679 | -0.025 | 22.981
2.5 | 0.448 | 0.017 | -0.026 | 26.326
3 | 0.509 | 0.01727 | -0.028 | 29.48
3.5 | 0.57 | 0.0175 | -0.029 | 32.57
4 | 0.631 | 0.01783 | -0.031 | 35.367
4.5 | 0.691 | 0.01815 | -0.032 | 38.045
5 | 0.75 | 0.01858 | -0.034 | 40.35
5.5 | 0.809 | 0.01901 | -0.035 | 42.543
6 | 0.867 | 0.01952 | -0.037 | 44.435
6.5 | 0.939 | 0.02591 | -0.039 | 36.264
7 | 0.994 | 0.02695 | -0.041 | 36.896
7.5 | 1.047 | 0.028 | -0.042 | 37.387
8 | 1.097 | 0.02893 | -0.043 | 37.91
8.5 | 1.144 | 0.03014 | -0.045 | 37.949
9 | 1.187 | 0.03134 | -0.046 | 37.883
9.5 | 1.227 | 0.03339 | -0.048 | 36.753
10 | 1.262 | 0.03499 | -0.049 | 36.076
10.5 | 1.293 | 0.0366 | -0.051 | 35.329
11 | 1.118 | 0.08019 | -0.031 | 13.939
11.5 | 1.13 | 0.0876 | -0.028 | 12.9
12 | 1.141 | 0.09458 | -0.027 | 12.065
12.5 | 1.147 | 0.10127 | -0.021 | 11.322
13 | 1.154 | 0.10964 | -0.027 | 10.527
13.5 | 1.15 | 0.11635 | -0.023 | 9.885
14 | 1.144 | 0.12622 | -0.023 | 9.061
14.5 | 1.132 | 0.13757 | -0.023 | 8.226
15 | 1.114 | 0.14842 | -0.023 | 7.509
15.5 | 1.092 | 0.15897 | -0.023 | 6.867

## 14. Re 100k Mach 0.25 (2)
BIGFOIL.COM POLAR EXPORT
NACA67-219 a=0.2
NACA67-219 a=0.2 |  |  |  | Cl Max: | 1.1268 | at alpha= | 11.5 | deg
XFOIL ncrit=9 |  |  |  | L/D Max: | 28.7914 | at alpha= | 7.5 | deg
Re: | 100000 |  |  | Cd Min: | 0.16193 | at alpha= | 16.5 | deg
Mach: | 0.25 |  |  | Cl=0 at alpha= | 0.09116 | deg
|  |  |  | @ Cl=0.1, Cd= | 0.059839
|  |  |  | @ Cl=0.4, Cd= | 0.058374
|  |  |  | @ Cl=0.6, Cd= | 0.055316
alpha (deg) | Cl | Cd | Cm | Cl/Cd
-13 | -0.5228 | 0.15409 | -0.0299 | -3.3928
-12.5 | -0.5477 | 0.14626 | -0.0313 | -3.7447
-12 | -0.5395 | 0.14103 | -0.029 | -3.8254
-11.5 | -0.5736 | 0.1322 | -0.0304 | -4.3389
-11 | -0.5753 | 0.12611 | -0.0284 | -4.5619
-10.5 | -0.6088 | 0.1169 | -0.0286 | -5.2079
-10 | -0.9245 | 0.08011 | -0.0235 | -11.5404
-9.5 | -0.96 | 0.07443 | -0.0129 | -12.898
-9 | -1.0083 | 0.06892 | 0.0008 | -14.63
-8.5 | -1.0596 | 0.06184 | 0.0164 | -17.1345
-8 | -1.0808 | 0.05707 | 0.0291 | -18.9381
-7.5 | -1.0639 | 0.05139 | 0.0347 | -20.7025
-7 | -1.0378 | 0.04773 | 0.0393 | -21.7431
-6.5 | -1.0049 | 0.04402 | 0.0435 | -22.8283
-6 | -0.9613 | 0.04095 | 0.0459 | -23.475
-5.5 | -0.9043 | 0.03872 | 0.0453 | -23.3549
-5 | -0.8365 | 0.03695 | 0.0428 | -22.6387
-4.5 | -0.7644 | 0.03579 | 0.0394 | -21.3579
-4 | -0.7207 | 0.03476 | 0.0412 | -20.7336
-3.5 | -0.7 | 0.03323 | 0.0474 | -21.0653
-3 | -0.132 | 0.06007 | -0.0244 | -2.1974
-2.5 | -0.1135 | 0.05961 | -0.0209 | -1.904
-2 | -0.0944 | 0.05938 | -0.0174 | -1.5898
-1.5 | -0.0751 | 0.05933 | -0.0139 | -1.2658
-1 | -0.0555 | 0.05947 | -0.0104 | -0.93324
-0.5 | -0.0359 | 0.05978 | -0.0069 | -0.60054
0 | -0.0165 | 0.06028 | -0.0034 | -0.27372
0.5 | 0.074 | 0.05992 | -0.0148 | 1.235
2 | 0.3388 | 0.05909 | -0.0384 | 5.7336
2.5 | 0.3824 | 0.05851 | -0.0373 | 6.5356
3 | 0.4498 | 0.05799 | -0.0401 | 7.7565
3.5 | 0.4866 | 0.05751 | -0.0376 | 8.4611
4 | 0.5458 | 0.05655 | -0.0383 | 9.6516
4.5 | 0.613 | 0.05502 | -0.0398 | 11.1414
5 | 0.6495 | 0.05389 | -0.0363 | 12.0523
5.5 | 0.7299 | 0.05026 | -0.0377 | 14.5225
6 | 0.7784 | 0.04748 | -0.0341 | 16.3943
6.5 | 0.8438 | 0.04252 | -0.0308 | 19.8448
7 | 0.9069 | 0.03796 | -0.0271 | 23.8909
7.5 | 0.9815 | 0.03409 | -0.0254 | 28.7914
8 | 0.9857 | 0.03518 | -0.0161 | 28.0188
8.5 | 0.9612 | 0.03823 | -0.0044 | 25.1426
9 | 0.9476 | 0.04135 | 0.005 | 22.9166
9.5 | 0.9583 | 0.04366 | 0.0113 | 21.9492
10 | 0.988 | 0.04542 | 0.0153 | 21.7525
10.5 | 1.0321 | 0.04725 | 0.0174 | 21.8434
11 | 1.0821 | 0.04967 | 0.0187 | 21.7858
11.5 | 1.1268 | 0.05285 | 0.0201 | 21.3207
12 | 1.1135 | 0.05615 | 0.0288 | 19.8308
12.5 | 1.1177 | 0.05963 | 0.0346 | 18.7439
13 | 1.1037 | 0.06457 | 0.0417 | 17.0931
13.5 | 1.0607 | 0.0699 | 0.0507 | 15.1745
14 | 1.0112 | 0.07602 | 0.0585 | 13.3018
14.5 | 0.9538 | 0.08343 | 0.0646 | 11.4323
15 | 0.8906 | 0.09268 | 0.0682 | 9.6094
15.5 | 0.8246 | 0.10395 | 0.0686 | 7.9327
16 | 0.7628 | 0.11695 | 0.0665 | 6.5224
16.5 | 0.6063 | 0.16193 | 0.0457 | 3.7442

## 15. Re 100k Mach 0.50 (1)
BIGFOIL.COM POLAR EXPORT
NACA67-219 a=0.2
NACA67-219 a=0.2 |  |  |  | Cl Max: | 1.189 | at alpha= | 20 | deg
JavaFoil+Calcfoil stall+Eppler ext transition |  |  |  | L/D Max: | 42.147 | at alpha= | 5.5 | deg
Re: | 100000 |  |  | Cd Min: | 0.01754 | at alpha= | -0.5 | deg
Mach: | 0.5 |  |  | Cl=0 at alpha= | -1.1143 | deg
|  |  |  | @ Cl=0.1, Cd= | 0.017557
|  |  |  | @ Cl=0.4, Cd= | 0.018176
|  |  |  | @ Cl=0.6, Cd= | 0.019071
alpha (deg) | Cl | Cd | Cm | Cl/Cd
-20 | -1.07 | 0.3553 | 0.025 | -3.013
-19.5 | -1.041 | 0.35136 | 0.024 | -2.963
-19 | -1.013 | 0.34163 | 0.022 | -2.964
-18.5 | -0.985 | 0.32707 | 0.021 | -3.012
-18 | -0.958 | 0.31896 | 0.021 | -3.002
-17.5 | -0.93 | 0.33783 | 0.02 | -2.753
-17 | -0.902 | 0.33404 | 0.019 | -2.702
-16.5 | -0.872 | 0.30976 | 0.017 | -2.816
-16 | -0.844 | 0.29987 | 0.016 | -2.816
-15.5 | -0.817 | 0.29403 | 0.015 | -2.778
-15 | -0.789 | 0.28882 | 0.015 | -2.732
-14.5 | -0.761 | 0.26261 | 0.014 | -2.899
-14 | -0.732 | 0.25181 | 0.012 | -2.905
-13.5 | -0.704 | 0.2377 | 0.011 | -2.96
-13 | -0.676 | 0.23858 | 0.011 | -2.832
-12.5 | -0.648 | 0.22075 | 0.01 | -2.934
-12 | -0.62 | 0.21666 | 0.009 | -2.86
-11.5 | -0.59 | 0.21019 | 0.008 | -2.809
-11 | -0.562 | 0.18667 | 0.007 | -3.012
-10.5 | -0.534 | 0.17766 | 0.006 | -3.006
-10 | -0.505 | 0.13402 | 0.005 | -3.769
-9.5 | -0.477 | 0.13658 | 0.004 | -3.491
-9 | -0.6 | 0.09209 | 0.003 | -6.518
-8.5 | -0.684 | 0.07492 | 0.003 | -9.132
-8 | -0.688 | 0.06724 | 0.002 | -10.225
-7.5 | -0.669 | 0.06154 | 0.002 | -10.872
-7 | -0.637 | 0.05627 | 0.001 | -11.315
-6.5 | -0.595 | 0.05245 | 0 | -11.345
-6 | -0.549 | 0.04888 | -0.001 | -11.228
-5.5 | -0.499 | 0.04574 | -0.001 | -10.912
-5 | -0.447 | 0.04294 | -0.002 | -10.42
-4.5 | -0.472 | 0.02293 | -0.006 | -20.563
-4 | -0.404 | 0.02221 | -0.008 | -18.201
-3.5 | -0.336 | 0.02164 | -0.01 | -15.512
-3 | -0.261 | 0.01802 | -0.011 | -14.462
-2.5 | -0.192 | 0.01786 | -0.013 | -10.755
-2 | -0.123 | 0.01772 | -0.014 | -6.95
-1.5 | -0.054 | 0.01762 | -0.016 | -3.062
-1 | 0.016 | 0.01755 | -0.018 | 0.883
-0.5 | 0.085 | 0.01754 | -0.019 | 4.857
0 | 0.155 | 0.01762 | -0.021 | 8.779
0.5 | 0.224 | 0.01771 | -0.023 | 12.666
1 | 0.294 | 0.01787 | -0.024 | 16.445
1.5 | 0.363 | 0.01804 | -0.026 | 20.143
2 | 0.431 | 0.01829 | -0.028 | 23.541
2.5 | 0.499 | 0.01854 | -0.029 | 26.927
3 | 0.568 | 0.01888 | -0.031 | 30.081
3.5 | 0.635 | 0.01928 | -0.033 | 32.962
4 | 0.702 | 0.0197 | -0.034 | 35.637
4.5 | 0.768 | 0.02017 | -0.036 | 38.052
5 | 0.833 | 0.02074 | -0.038 | 40.171
5.5 | 0.899 | 0.02134 | -0.04 | 42.147
6 | 0.972 | 0.02907 | -0.042 | 33.44
6.5 | 1.032 | 0.0307 | -0.043 | 33.598
7 | 1.084 | 0.03217 | -0.045 | 33.704
7.5 | 1.129 | 0.03344 | -0.047 | 33.758
8 | 0.975 | 0.0617 | -0.025 | 15.81
8.5 | 1.181 | 0.03861 | -0.05 | 30.589
9 | 0.987 | 0.07368 | -0.027 | 13.39
9.5 | 0.921 | 0.08475 | -0.019 | 10.869
10 | 0.629 | 0.14221 | -0.019 | 4.42
10.5 | 0.656 | 0.15609 | -0.019 | 4.204
11 | 0.685 | 0.18593 | -0.023 | 3.684
11.5 | 0.714 | 0.21276 | -0.027 | 3.355
12 | 0.741 | 0.21601 | -0.028 | 3.432
12.5 | 0.769 | 0.21923 | -0.028 | 3.508
13 | 0.799 | 0.23343 | -0.032 | 3.421
13.5 | 0.826 | 0.24727 | -0.033 | 3.341
14 | 0.854 | 0.24523 | -0.034 | 3.481
14.5 | 0.882 | 0.26221 | -0.035 | 3.362
15 | 0.911 | 0.28198 | -0.038 | 3.23
15.5 | 0.938 | 0.29517 | -0.039 | 3.178
16 | 0.965 | 0.2966 | -0.04 | 3.255
16.5 | 0.994 | 0.31411 | -0.042 | 3.164
17 | 1.023 | 0.32459 | -0.044 | 3.151
17.5 | 1.05 | 0.32764 | -0.045 | 3.205
18 | 1.077 | 0.33442 | -0.046 | 3.222
18.5 | 1.108 | 0.36163 | -0.049 | 3.063
19 | 1.135 | 0.36804 | -0.05 | 3.083
19.5 | 1.162 | 0.38323 | -0.051 | 3.031
20 | 1.189 | 0.38099 | -0.052 | 3.121

## 16. Re 100k Mach 0.50 (2)
BIGFOIL.COM POLAR EXPORT
NACA67-219 a=0.2
NACA67-219 a=0.2 |  |  |  | Cl Max: | 1.0027 | at alpha= | 10 | deg
XFOIL ncrit=9 |  |  |  | L/D Max: | 22.916 | at alpha= | 7 | deg
Re: | 100000 |  |  | Cd Min: | 0.24518 | at alpha= | -20 | deg
Mach: | 0.5 |  |  | Cl=0 at alpha= | -0.45353 | deg
|  |  |  | @ Cl=0.1, Cd= | 0.064666
|  |  |  | @ Cl=0.4, Cd= | 0.06269
|  |  |  | @ Cl=0.6, Cd= | 0.059744
alpha (deg) | Cl | Cd | Cm | Cl/Cd
-20 | -0.5285 | 0.24518 | -0.0334 | -2.1556
-19.5 | -0.524 | 0.24079 | -0.0326 | -2.1762
-19 | -0.5379 | 0.24015 | -0.0344 | -2.2399
-18.5 | -0.5306 | 0.23292 | -0.0338 | -2.278
-18 | -0.5159 | 0.22631 | -0.032 | -2.2796
-17.5 | -0.5134 | 0.22177 | -0.0319 | -2.315
-17 | -0.5401 | 0.22148 | -0.0348 | -2.4386
-16.5 | -0.5073 | 0.21107 | -0.0316 | -2.4035
-16 | -0.5036 | 0.20608 | -0.0313 | -2.4437
-15 | -0.5019 | 0.19486 | -0.0313 | -2.5757
-14.5 | -0.4996 | 0.18975 | -0.0309 | -2.6329
-14 | -0.5135 | 0.18431 | -0.032 | -2.7861
-13.5 | -0.4964 | 0.17818 | -0.0299 | -2.7859
-13 | -0.5263 | 0.17279 | -0.0322 | -3.0459
-12.5 | -0.5008 | 0.16605 | -0.0292 | -3.016
-11.5 | -0.5129 | 0.15309 | -0.0285 | -3.3503
-10.5 | -0.5757 | 0.12458 | -0.0403 | -4.6211
-10 | -0.5931 | 0.11469 | -0.0413 | -5.1713
-9.5 | -0.6992 | 0.09512 | -0.0491 | -7.3507
-9 | -0.7402 | 0.08681 | -0.0451 | -8.5267
-8.5 | -0.7931 | 0.07922 | -0.0381 | -10.0114
-8 | -0.8438 | 0.07285 | -0.0284 | -11.5827
-7.5 | -0.895 | 0.06739 | -0.0162 | -13.2809
-7 | -0.9444 | 0.06283 | -0.0018 | -15.031
-6.5 | -0.9833 | 0.05852 | 0.0129 | -16.8028
-6 | -1.0048 | 0.05416 | 0.0261 | -18.5524
-5.5 | -0.9846 | 0.04956 | 0.0329 | -19.8668
-5 | -0.9464 | 0.04568 | 0.0379 | -20.718
-4.5 | -0.8607 | 0.04246 | 0.035 | -20.2708
-4 | -0.7442 | 0.04113 | 0.0274 | -18.0938
-3.5 | -0.6639 | 0.04111 | 0.0262 | -16.1494
-3 | -0.6025 | 0.04536 | 0.0352 | -13.2826
-2.5 | -0.1274 | 0.06601 | -0.0235 | -1.93
-2 | -0.1071 | 0.06565 | -0.0196 | -1.6314
-1.5 | -0.0862 | 0.06555 | -0.0157 | -1.315
-1 | -0.0651 | 0.06569 | -0.0118 | -0.99102
-0.5 | -0.0083 | 0.06506 | -0.0155 | -0.12757
0 | 0.081 | 0.06487 | -0.0251 | 1.2487
0.5 | 0.2142 | 0.06344 | -0.0396 | 3.3764
1 | 0.2932 | 0.06341 | -0.0444 | 4.6239
1.5 | 0.3301 | 0.06293 | -0.0416 | 5.2455
2 | 0.4 | 0.06269 | -0.0441 | 6.3806
2.5 | 0.4322 | 0.06233 | -0.0402 | 6.9341
3 | 0.5015 | 0.06156 | -0.0417 | 8.1465
3.5 | 0.5371 | 0.06104 | -0.0378 | 8.7991
4 | 0.5825 | 0.06025 | -0.035 | 9.668
4.5 | 0.6537 | 0.05819 | -0.0347 | 11.2339
5 | 0.704 | 0.05633 | -0.0307 | 12.4978
5.5 | 0.7667 | 0.05321 | -0.0268 | 14.4089
6 | 0.849 | 0.04765 | -0.0226 | 17.8174
6.5 | 0.9257 | 0.04259 | -0.0167 | 21.7351
7 | 0.9572 | 0.04177 | -0.0077 | 22.916
7.5 | 0.9403 | 0.04461 | 0.0042 | 21.0782
8 | 0.9246 | 0.04814 | 0.0145 | 19.2065
8.5 | 0.9327 | 0.05096 | 0.0222 | 18.3026
9 | 0.9595 | 0.05339 | 0.0281 | 17.9715
9.5 | 0.986 | 0.05642 | 0.0336 | 17.4761
10 | 1.0027 | 0.06045 | 0.0393 | 16.5873
10.5 | 0.9803 | 0.06613 | 0.0468 | 14.8238
11 | 0.9563 | 0.07227 | 0.0531 | 13.2323
11.5 | 0.9244 | 0.07949 | 0.0582 | 11.6291
12 | 0.8637 | 0.08954 | 0.0609 | 9.646
12.5 | 0.8009 | 0.10176 | 0.06 | 7.8705
13 | 0.7349 | 0.117 | 0.0552 | 6.2812
13.5 | 0.6773 | 0.1342 | 0.0482 | 5.0469
14 | 0.6438 | 0.14805 | 0.0437 | 4.3485
14.5 | 0.6245 | 0.15885 | 0.0413 | 3.9314
15 | 0.6085 | 0.16872 | 0.0393 | 3.6066

## 17. Re 250k Mach 0.00 (1)
BIGFOIL.COM POLAR EXPORT
NACA67-219 a=0.2
NACA67-219 a=0.2 |  |  |  | Cl Max: | 1.439 | at alpha= | 13.5 | deg
JavaFoil+Calcfoil stall+Eppler ext transition |  |  |  | L/D Max: | 70.048 | at alpha= | 6.5 | deg
Re: | 250000 |  |  | Cd Min: | 0.01061 | at alpha= | -0.5 | deg
Mach: | 0 |  |  | Cl=0 at alpha= | -1.1083 | deg
|  |  |  | @ Cl=0.1, Cd= | 0.010644
|  |  |  | @ Cl=0.4, Cd= | 0.011088
|  |  |  | @ Cl=0.6, Cd= | 0.011671
alpha (deg) | Cl | Cd | Cm | Cl/Cd
-20 | -1.053 | 0.20329 | 0.016 | -5.179
-19.5 | -1.062 | 0.19128 | 0.015 | -5.55
-19 | -1.069 | 0.18407 | 0.015 | -5.807
-18.5 | -1.074 | 0.17381 | 0.014 | -6.18
-18 | -1.078 | 0.1654 | 0.014 | -6.517
-17.5 | -1.08 | 0.15654 | 0.013 | -6.898
-17 | -1.08 | 0.14895 | 0.013 | -7.249
-16.5 | -1.078 | 0.14121 | 0.013 | -7.632
-16 | -1.072 | 0.13225 | 0.012 | -8.108
-15.5 | -1.066 | 0.12618 | 0.011 | -8.446
-15 | -1.057 | 0.1196 | 0.011 | -8.836
-14.5 | -1.045 | 0.11245 | 0.011 | -9.292
-14 | -1.031 | 0.10577 | 0.01 | -9.748
-13.5 | -1.014 | 0.10032 | 0.01 | -10.112
-13 | -0.994 | 0.09398 | 0.009 | -10.581
-12.5 | -0.973 | 0.08879 | 0.009 | -10.962
-12 | -0.948 | 0.08337 | 0.008 | -11.373
-11.5 | -0.922 | 0.07817 | 0.008 | -11.794
-11 | -0.893 | 0.07312 | 0.007 | -12.216
-10.5 | -0.863 | 0.068 | 0.007 | -12.69
-10 | -0.843 | 0.05852 | 0.007 | -14.399
-9.5 | -0.948 | 0.02201 | 0.009 | -43.049
-9 | -0.903 | 0.02129 | 0.008 | -42.41
-8.5 | -0.855 | 0.02055 | 0.006 | -41.608
-8 | -0.805 | 0.0198 | 0.005 | -40.669
-7.5 | -0.754 | 0.01875 | 0.003 | -40.178
-7 | -0.7 | 0.01821 | 0.002 | -38.436
-6.5 | -0.645 | 0.01768 | 0 | -36.49
-6 | -0.589 | 0.01712 | -0.001 | -34.388
-5.5 | -0.532 | 0.01661 | -0.003 | -31.993
-5 | -0.473 | 0.01613 | -0.004 | -29.33
-4.5 | -0.414 | 0.01571 | -0.005 | -26.356
-4 | -0.354 | 0.01529 | -0.007 | -23.157
-3.5 | -0.287 | 0.01108 | -0.008 | -25.872
-3 | -0.227 | 0.01092 | -0.01 | -20.797
-2.5 | -0.167 | 0.01084 | -0.011 | -15.427
-2 | -0.107 | 0.01073 | -0.013 | -9.988
-1.5 | -0.047 | 0.01067 | -0.014 | -4.399
-1 | 0.013 | 0.01063 | -0.015 | 1.267
-0.5 | 0.074 | 0.01061 | -0.017 | 6.983
0 | 0.135 | 0.01069 | -0.018 | 12.591
0.5 | 0.195 | 0.01075 | -0.02 | 18.137
1 | 0.255 | 0.01083 | -0.021 | 23.58
1.5 | 0.316 | 0.0109 | -0.023 | 28.961
2 | 0.375 | 0.01103 | -0.024 | 33.997
2.5 | 0.435 | 0.01117 | -0.026 | 38.939
3 | 0.495 | 0.01133 | -0.027 | 43.649
3.5 | 0.554 | 0.0115 | -0.029 | 48.161
4 | 0.613 | 0.01172 | -0.03 | 52.314
4.5 | 0.672 | 0.01196 | -0.032 | 56.163
5 | 0.729 | 0.01224 | -0.033 | 59.604
5.5 | 0.787 | 0.01251 | -0.035 | 62.922
6 | 0.845 | 0.0128 | -0.036 | 66.038
6.5 | 0.908 | 0.01296 | -0.038 | 70.048
7 | 0.97 | 0.02076 | -0.04 | 46.713
7.5 | 1.022 | 0.02165 | -0.041 | 47.234
8 | 1.073 | 0.02236 | -0.043 | 47.988
8.5 | 1.122 | 0.02326 | -0.044 | 48.236
9 | 1.168 | 0.02421 | -0.046 | 48.244
9.5 | 1.212 | 0.02519 | -0.047 | 48.102
10 | 1.252 | 0.02676 | -0.049 | 46.789
10.5 | 1.29 | 0.02798 | -0.05 | 46.11
11 | 1.325 | 0.02925 | -0.052 | 45.283
11.5 | 1.355 | 0.03066 | -0.053 | 44.203
12 | 1.382 | 0.0323 | -0.054 | 42.797
12.5 | 1.406 | 0.0339 | -0.056 | 41.473
13 | 1.425 | 0.03573 | -0.057 | 39.881
13.5 | 1.439 | 0.03791 | -0.058 | 37.956
14 | 1.24 | 0.09944 | -0.037 | 12.468
14.5 | 1.24 | 0.10841 | -0.035 | 11.44
15 | 1.242 | 0.11596 | -0.033 | 10.712
15.5 | 1.244 | 0.12459 | -0.033 | 9.985
16 | 1.242 | 0.13178 | -0.032 | 9.426
16.5 | 1.24 | 0.13861 | -0.032 | 8.944
17 | 1.23 | 0.14891 | -0.032 | 8.26
17.5 | 1.218 | 0.15414 | -0.033 | 7.905
18 | 1.204 | 0.16379 | -0.033 | 7.349
18.5 | 1.186 | 0.17098 | -0.032 | 6.937

## 18. Re 250k Mach 0.00 (2)
BIGFOIL.COM POLAR EXPORT
NACA67-219 a=0.2
NACA67-219 a=0.2 |  |  |  | Cl Max: | 1.0238 | at alpha= | 18 | deg
XFOIL ncrit=9 |  |  |  | L/D Max: | 39.9089 | at alpha= | 7 | deg
Re: | 250000 |  |  | Cd Min: | 0.1097 | at alpha= | 20 | deg
Mach: | 0 |  |  | Cl=0 at alpha= | -1.4351 | deg
|  |  |  | @ Cl=0.1, Cd= | 0.043354
|  |  |  | @ Cl=0.4, Cd= | 0.04162
|  |  |  | @ Cl=0.6, Cd= | 0.037349
alpha (deg) | Cl | Cd | Cm | Cl/Cd
-16 | -0.4668 | 0.08056 | -0.1453 | -5.7944
-15.5 | -0.5063 | 0.07041 | -0.1481 | -7.1907
-15 | -0.5563 | 0.06172 | -0.147 | -9.0133
-14.5 | -0.6026 | 0.055 | -0.1424 | -10.9564
-14 | -0.6402 | 0.04934 | -0.1359 | -12.9753
-13.5 | -0.6643 | 0.04468 | -0.1288 | -14.8679
-13 | -0.6759 | 0.04128 | -0.1218 | -16.3735
-12.5 | -0.6776 | 0.03885 | -0.1149 | -17.4414
-12 | -0.676 | 0.03728 | -0.1077 | -18.133
-11.5 | -1.0533 | 0.05374 | -0.0246 | -19.5999
-11 | -1.0747 | 0.04967 | -0.0138 | -21.6368
-10.5 | -1.0555 | 0.04571 | -0.0097 | -23.0912
-10 | -1.0381 | 0.04264 | -0.0041 | -24.3457
-9.5 | -0.9987 | 0.04062 | -0.0025 | -24.5864
-9 | -0.8219 | 0.03714 | -0.0266 | -22.1298
-8.5 | -0.7516 | 0.0358 | -0.0303 | -20.9944
-8 | -0.7183 | 0.03516 | -0.0272 | -20.4295
-7.5 | -0.6515 | 0.03417 | -0.0303 | -19.0664
-7 | -0.7097 | 0.03403 | -0.0108 | -20.8551
-6.5 | -0.6557 | 0.03384 | -0.0119 | -19.3765
-6 | -0.641 | 0.033 | -0.0054 | -19.4242
-5.5 | -0.5917 | 0.0329 | -0.0057 | -17.9848
-5 | -0.5866 | 0.03192 | 0.0027 | -18.3772
-3.5 | -0.6191 | 0.02643 | 0.0392 | -23.4241
-2.5 | -0.1647 | 0.04056 | -0.0149 | -4.0607
-2 | -0.0233 | 0.04346 | -0.0293 | -0.53613
-1.5 | -0.0168 | 0.04385 | -0.0207 | -0.38312
-1 | 0.1126 | 0.0433 | -0.0354 | 2.6005
-0.5 | 0.1722 | 0.04421 | -0.0364 | 3.895
0 | 0.2627 | 0.04321 | -0.0442 | 6.0796
0.5 | 0.3316 | 0.04259 | -0.0477 | 7.7859
1.5 | 0.4317 | 0.04117 | -0.0476 | 10.4858
2 | 0.4886 | 0.03974 | -0.049 | 12.2949
2.5 | 0.5788 | 0.03789 | -0.0559 | 15.2758
3 | 0.6074 | 0.03716 | -0.0515 | 16.3455
3.5 | 0.7004 | 0.03489 | -0.0588 | 20.0745
4.5 | 0.8684 | 0.02851 | -0.0672 | 30.4595
5 | 0.8771 | 0.02735 | -0.0585 | 32.0695
5.5 | 0.8913 | 0.02702 | -0.0515 | 32.9867
7 | 1.0077 | 0.02525 | -0.0423 | 39.9089
8 | 0.7389 | 0.02363 | 0.0299 | 31.2696
8.5 | 0.6457 | 0.02208 | 0.0581 | 29.2437
9 | 0.6327 | 0.02244 | 0.0689 | 28.1952
9.5 | 0.6357 | 0.02358 | 0.0759 | 26.9593
10 | 0.6357 | 0.02488 | 0.083 | 25.5506
10.5 | 0.6321 | 0.02625 | 0.0904 | 24.08
11 | 0.6416 | 0.02856 | 0.0944 | 22.465
11.5 | 0.6572 | 0.03065 | 0.0976 | 21.4421
12 | 0.6756 | 0.03243 | 0.1005 | 20.8326
12.5 | 0.7 | 0.03445 | 0.102 | 20.3193
13 | 0.7314 | 0.03671 | 0.1019 | 19.9237
13.5 | 0.7641 | 0.03872 | 0.1017 | 19.734
14 | 0.7965 | 0.04082 | 0.1016 | 19.5125
14.5 | 0.8354 | 0.04326 | 0.0997 | 19.3111
15 | 0.874 | 0.04585 | 0.0981 | 19.0622
15.5 | 0.9137 | 0.04838 | 0.0963 | 18.8859
16 | 0.9376 | 0.0521 | 0.0949 | 17.9962
16.5 | 0.9755 | 0.05527 | 0.0923 | 17.6497
17 | 0.9877 | 0.0607 | 0.0906 | 16.2718
17.5 | 1.0002 | 0.06603 | 0.0885 | 15.1477
18 | 1.0238 | 0.07071 | 0.0858 | 14.4789
18.5 | 0.9983 | 0.07669 | 0.0877 | 13.0173
19 | 0.9547 | 0.08443 | 0.089 | 11.3076
19.5 | 0.912 | 0.09579 | 0.0854 | 9.5208
20 | 0.8646 | 0.1097 | 0.0791 | 7.8815

## 19. Re 250k Mach 0.10 (1)
BIGFOIL.COM POLAR EXPORT
NACA67-219 a=0.2
NACA67-219 a=0.2 |  |  |  | Cl Max: | 1.429 | at alpha= | 13.5 | deg
JavaFoil+Calcfoil stall+Eppler ext transition |  |  |  | L/D Max: | 65.933 | at alpha= | 6 | deg
Re: | 250000 |  |  | Cd Min: | 0.01064 | at alpha= | -0.5 | deg
Mach: | 0.1 |  |  | Cl=0 at alpha= | -1.1147 | deg
|  |  |  | @ Cl=0.1, Cd= | 0.010674
|  |  |  | @ Cl=0.4, Cd= | 0.011114
|  |  |  | @ Cl=0.6, Cd= | 0.0117
alpha (deg) | Cl | Cd | Cm | Cl/Cd
-20 | -1.012 | 0.20785 | 0.016 | -4.868
-19.5 | -1.024 | 0.19811 | 0.015 | -5.169
-19 | -1.034 | 0.18783 | 0.015 | -5.507
-18.5 | -1.043 | 0.17798 | 0.014 | -5.862
-18 | -1.05 | 0.16653 | 0.014 | -6.305
-17.5 | -1.055 | 0.15856 | 0.013 | -6.653
-17 | -1.058 | 0.15175 | 0.013 | -6.97
-16.5 | -1.058 | 0.14346 | 0.012 | -7.376
-16 | -1.056 | 0.13606 | 0.012 | -7.764
-15.5 | -1.051 | 0.12781 | 0.011 | -8.226
-15 | -1.045 | 0.1202 | 0.011 | -8.695
-14.5 | -1.036 | 0.11346 | 0.011 | -9.131
-14 | -1.023 | 0.10718 | 0.01 | -9.542
-13.5 | -1.008 | 0.10103 | 0.01 | -9.978
-13 | -0.991 | 0.09464 | 0.009 | -10.466
-12.5 | -0.97 | 0.08957 | 0.009 | -10.83
-12 | -0.946 | 0.08406 | 0.008 | -11.259
-11.5 | -0.92 | 0.07853 | 0.008 | -11.72
-11 | -0.893 | 0.07358 | 0.007 | -12.131
-10.5 | -0.863 | 0.06872 | 0.007 | -12.552
-10 | -0.831 | 0.0639 | 0.006 | -13.004
-9.5 | -0.949 | 0.0222 | 0.009 | -42.766
-9 | -0.905 | 0.02145 | 0.008 | -42.186
-8.5 | -0.858 | 0.02071 | 0.006 | -41.423
-8 | -0.808 | 0.01995 | 0.005 | -40.511
-7.5 | -0.756 | 0.01894 | 0.003 | -39.927
-7 | -0.703 | 0.01832 | 0.002 | -38.359
-6.5 | -0.648 | 0.01777 | 0 | -36.461
-6 | -0.591 | 0.01721 | -0.001 | -34.372
-5.5 | -0.534 | 0.01669 | -0.003 | -31.991
-5 | -0.475 | 0.01622 | -0.004 | -29.315
-4.5 | -0.416 | 0.01577 | -0.005 | -26.373
-4 | -0.356 | 0.01536 | -0.007 | -23.156
-3.5 | -0.288 | 0.01112 | -0.008 | -25.899
-3 | -0.228 | 0.01097 | -0.01 | -20.808
-2.5 | -0.168 | 0.01087 | -0.011 | -15.456
-2 | -0.108 | 0.01077 | -0.013 | -10.002
-1.5 | -0.047 | 0.01071 | -0.014 | -4.407
-1 | 0.014 | 0.01065 | -0.016 | 1.273
-0.5 | 0.074 | 0.01064 | -0.017 | 6.994
0 | 0.135 | 0.01072 | -0.018 | 12.61
0.5 | 0.196 | 0.01078 | -0.02 | 18.177
1 | 0.257 | 0.01085 | -0.021 | 23.656
1.5 | 0.317 | 0.01095 | -0.023 | 28.995
2 | 0.377 | 0.01106 | -0.024 | 34.052
2.5 | 0.437 | 0.0112 | -0.026 | 39.023
3 | 0.497 | 0.01137 | -0.027 | 43.749
3.5 | 0.557 | 0.01154 | -0.029 | 48.263
4 | 0.616 | 0.01176 | -0.03 | 52.364
4.5 | 0.675 | 0.01201 | -0.032 | 56.196
5 | 0.733 | 0.01229 | -0.033 | 59.617
5.5 | 0.791 | 0.01257 | -0.035 | 62.919
6 | 0.849 | 0.01288 | -0.036 | 65.933
6.5 | 0.919 | 0.02003 | -0.039 | 45.907
7 | 0.974 | 0.02087 | -0.04 | 46.673
7.5 | 1.027 | 0.02181 | -0.042 | 47.068
8 | 1.077 | 0.02255 | -0.043 | 47.78
8.5 | 1.126 | 0.02346 | -0.045 | 47.994
9 | 1.172 | 0.02443 | -0.046 | 47.978
9.5 | 1.215 | 0.02544 | -0.048 | 47.76
10 | 1.255 | 0.02707 | -0.049 | 46.361
10.5 | 1.292 | 0.02827 | -0.05 | 45.7
11 | 1.326 | 0.02955 | -0.052 | 44.856
11.5 | 1.355 | 0.03112 | -0.053 | 43.554
12 | 1.381 | 0.03272 | -0.055 | 42.197
12.5 | 1.403 | 0.03442 | -0.056 | 40.754
13 | 1.42 | 0.0364 | -0.057 | 39.006
13.5 | 1.429 | 0.03907 | -0.058 | 36.585
14 | 1.23 | 0.10143 | -0.037 | 12.123
14.5 | 1.228 | 0.11043 | -0.034 | 11.12
15 | 1.23 | 0.11794 | -0.033 | 10.43
15.5 | 1.227 | 0.12673 | -0.032 | 9.686
16 | 1.223 | 0.133 | -0.031 | 9.198
16.5 | 1.218 | 0.14082 | -0.032 | 8.649
17 | 1.202 | 0.14831 | -0.026 | 8.103
17.5 | 1.186 | 0.15477 | -0.026 | 7.665
18 | 1.171 | 0.1675 | -0.032 | 6.988
18.5 | 1.148 | 0.17408 | -0.027 | 6.592

## 20. Re 250k Mach 0.10 (2)
BIGFOIL.COM POLAR EXPORT
NACA67-219 a=0.2
NACA67-219 a=0.2 |  |  |  | Cl Max: | 1.0272 | at alpha= | 6 | deg
XFOIL ncrit=9 |  |  |  | L/D Max: | 46.5639 | at alpha= | 6 | deg
Re: | 250000 |  |  | Cd Min: | 0.06399 | at alpha= | -15 | deg
Mach: | 0.1 |  |  | Cl=0 at alpha= | -1.4816 | deg
|  |  |  | @ Cl=0.1, Cd= | 0.043603
|  |  |  | @ Cl=0.4, Cd= | 0.041898
|  |  |  | @ Cl=0.6, Cd= | 0.037444
alpha (deg) | Cl | Cd | Cm | Cl/Cd
-15 | -0.5287 | 0.06399 | -0.1491 | -8.2622
-14.5 | -0.5765 | 0.05683 | -0.1455 | -10.1443
-14 | -0.6168 | 0.05087 | -0.1396 | -12.125
-13.5 | -0.6455 | 0.04594 | -0.1326 | -14.0509
-13 | -0.6626 | 0.04232 | -0.1252 | -15.6569
-12.5 | -0.6687 | 0.0397 | -0.1178 | -16.8438
-12 | -0.6695 | 0.03788 | -0.1104 | -17.6742
-11.5 | -0.6236 | 0.03507 | -0.1106 | -17.7816
-11 | -0.5823 | 0.03358 | -0.1095 | -17.3407
-10.5 | -0.6853 | 0.03629 | -0.0806 | -18.884
-10 | -0.7036 | 0.0363 | -0.0678 | -19.3829
-9 | -0.6429 | 0.03458 | -0.0601 | -18.5917
-8.5 | -0.6206 | 0.03425 | -0.0551 | -18.1197
-8 | -0.5818 | 0.03355 | -0.0529 | -17.3413
-7.5 | -0.6513 | 0.03547 | -0.032 | -18.362
-7 | -0.5838 | 0.03338 | -0.0344 | -17.4895
-6.5 | -0.5315 | 0.03294 | -0.0349 | -16.1354
-6 | -0.6387 | 0.03325 | -0.0067 | -19.209
-5.5 | -0.5875 | 0.03319 | -0.0073 | -17.7011
-5 | -0.5823 | 0.03218 | 0.0012 | -18.0951
-4.5 | -0.5179 | 0.03076 | -0.0009 | -16.8368
-3 | -0.6015 | 0.02719 | 0.0499 | -22.1221
-2.5 | -0.1609 | 0.04068 | -0.0159 | -3.9553
-2 | -0.0816 | 0.04318 | -0.0189 | -1.8898
-1 | 0.0758 | 0.04365 | -0.0287 | 1.7365
0 | 0.2655 | 0.04328 | -0.0447 | 6.1345
0.5 | 0.3337 | 0.04283 | -0.0479 | 7.7913
1.5 | 0.4383 | 0.04136 | -0.0485 | 10.5972
3.5 | 0.7063 | 0.03487 | -0.0593 | 20.2552
5 | 0.8401 | 0.02924 | -0.0513 | 28.7312
5.5 | 0.8917 | 0.02714 | -0.0506 | 32.8556
6 | 1.0272 | 0.02206 | -0.0623 | 46.5639
6.5 | 1.0129 | 0.02365 | -0.0503 | 42.8288
7 | 1.0029 | 0.0257 | -0.0404 | 39.0233
7.5 | 1.0046 | 0.0274 | -0.0335 | 36.6642
8 | 1.0001 | 0.02962 | -0.0255 | 33.7643
8.5 | 0.6458 | 0.02242 | 0.0591 | 28.8046
9 | 0.6291 | 0.0227 | 0.0706 | 27.7137
9.5 | 0.6329 | 0.02388 | 0.0775 | 26.5034
10 | 0.6333 | 0.02524 | 0.0845 | 25.0911
10.5 | 0.6288 | 0.02668 | 0.092 | 23.5682
11 | 0.6374 | 0.02903 | 0.0961 | 21.9566

## 21. Re 250k Mach 0.25 (1)
BIGFOIL.COM POLAR EXPORT
NACA67-219 a=0.2
NACA67-219 a=0.2 |  |  |  | Cl Max: | 1.359 | at alpha= | 12 | deg
JavaFoil+Calcfoil stall+Eppler ext transition |  |  |  | L/D Max: | 66.114 | at alpha= | 6 | deg
Re: | 250000 |  |  | Cd Min: | 0.01082 | at alpha= | -0.5 | deg
Mach: | 0.25 |  |  | Cl=0 at alpha= | -1.1129 | deg
|  |  |  | @ Cl=0.1, Cd= | 0.010858
|  |  |  | @ Cl=0.4, Cd= | 0.011293
|  |  |  | @ Cl=0.6, Cd= | 0.011887
alpha (deg) | Cl | Cd | Cm | Cl/Cd
-19 | -0.727 | 0.23383 | 0.014 | -3.111
-18.5 | -0.767 | 0.21729 | 0.014 | -3.53
-18 | -0.803 | 0.19929 | 0.014 | -4.031
-17.5 | -0.836 | 0.18613 | 0.013 | -4.494
-17 | -0.866 | 0.17289 | 0.013 | -5.008
-16.5 | -0.891 | 0.16016 | 0.012 | -5.564
-16 | -0.913 | 0.15275 | 0.012 | -5.974
-15.5 | -0.929 | 0.14071 | 0.011 | -6.605
-15 | -0.942 | 0.13109 | 0.01 | -7.186
-14.5 | -0.95 | 0.12176 | 0.01 | -7.803
-14 | -0.954 | 0.11509 | 0.009 | -8.285
-13.5 | -0.953 | 0.10773 | 0.009 | -8.841
-13 | -0.948 | 0.10222 | 0.009 | -9.273
-12.5 | -0.938 | 0.09465 | 0.008 | -9.911
-12 | -0.926 | 0.08802 | 0.008 | -10.515
-11.5 | -0.907 | 0.08245 | 0.008 | -11.006
-11 | -0.885 | 0.07663 | 0.007 | -11.551
-10.5 | -0.86 | 0.07154 | 0.006 | -12.019
-10 | -0.832 | 0.0669 | 0.006 | -12.437
-9.5 | -0.801 | 0.06206 | 0.005 | -12.906
-9 | -0.914 | 0.02231 | 0.008 | -40.986
-8.5 | -0.871 | 0.02149 | 0.006 | -40.501
-8 | -0.822 | 0.02068 | 0.005 | -39.764
-7.5 | -0.771 | 0.01963 | 0.003 | -39.295
-7 | -0.718 | 0.01892 | 0.002 | -37.937
-6.5 | -0.663 | 0.01829 | 0 | -36.221
-6 | -0.606 | 0.01773 | -0.001 | -34.15
-5.5 | -0.547 | 0.01717 | -0.003 | -31.863
-5 | -0.487 | 0.01663 | -0.004 | -29.299
-4.5 | -0.427 | 0.01617 | -0.006 | -26.382
-4 | -0.365 | 0.0157 | -0.007 | -23.256
-3.5 | -0.296 | 0.01131 | -0.008 | -26.145
-3 | -0.234 | 0.01119 | -0.01 | -20.946
-2.5 | -0.173 | 0.01107 | -0.011 | -15.598
-2 | -0.111 | 0.01096 | -0.013 | -10.094
-1.5 | -0.048 | 0.01091 | -0.014 | -4.439
-1 | 0.014 | 0.01084 | -0.016 | 1.283
-0.5 | 0.076 | 0.01082 | -0.017 | 7.067
0 | 0.139 | 0.01092 | -0.019 | 12.714
0.5 | 0.201 | 0.01096 | -0.02 | 18.369
1 | 0.264 | 0.01105 | -0.022 | 23.864
1.5 | 0.326 | 0.01113 | -0.024 | 29.302
2 | 0.387 | 0.01126 | -0.025 | 34.368
2.5 | 0.449 | 0.01142 | -0.027 | 39.295
3 | 0.511 | 0.0116 | -0.028 | 44.026
3.5 | 0.572 | 0.01178 | -0.03 | 48.536
4 | 0.632 | 0.01201 | -0.031 | 52.65
4.5 | 0.693 | 0.01226 | -0.033 | 56.509
5 | 0.752 | 0.01255 | -0.034 | 59.931
5.5 | 0.812 | 0.01284 | -0.036 | 63.209
6 | 0.871 | 0.01317 | -0.037 | 66.114
6.5 | 0.942 | 0.02088 | -0.04 | 45.101
7 | 0.997 | 0.02182 | -0.041 | 45.685
7.5 | 1.05 | 0.02274 | -0.043 | 46.154
8 | 1.1 | 0.02352 | -0.044 | 46.755
8.5 | 1.147 | 0.02456 | -0.046 | 46.708
9 | 1.191 | 0.02567 | -0.047 | 46.399
9.5 | 1.231 | 0.02733 | -0.049 | 45.047
10 | 1.267 | 0.02879 | -0.05 | 44.024
10.5 | 1.299 | 0.03012 | -0.052 | 43.116
11 | 1.325 | 0.03173 | -0.053 | 41.756
11.5 | 1.346 | 0.03349 | -0.054 | 40.18
12 | 1.359 | 0.03547 | -0.056 | 38.329
12.5 | 1.171 | 0.08647 | -0.037 | 13.54
13 | 1.17 | 0.09326 | -0.036 | 12.548
13.5 | 1.16 | 0.10241 | -0.033 | 11.331
14 | 1.15 | 0.11156 | -0.032 | 10.309
14.5 | 1.132 | 0.11768 | -0.024 | 9.619
15 | 1.115 | 0.12748 | -0.024 | 8.745
15.5 | 1.092 | 0.13666 | -0.024 | 7.99
16 | 1.064 | 0.14605 | -0.025 | 7.286
16.5 | 1.031 | 0.15941 | -0.025 | 6.468
17 | 0.987 | 0.16828 | -0.025 | 5.865

## 22. Re 250k Mach 0.25 (2)
BIGFOIL.COM POLAR EXPORT
NACA67-219 a=0.2
NACA67-219 a=0.2 |  |  |  | Cl Max: | 1.0063 | at alpha= | 6 | deg
XFOIL ncrit=9 |  |  |  | L/D Max: | 42.1929 | at alpha= | 6 | deg
Re: | 250000 |  |  | Cd Min: | 0.12303 | at alpha= | -15.5 | deg
Mach: | 0.25 |  |  | Cl=0 at alpha= | -1.6586 | deg
|  |  |  | @ Cl=0.1, Cd= | 0.044301
|  |  |  | @ Cl=0.4, Cd= | 0.042456
|  |  |  | @ Cl=0.6, Cd= | 0.038151
alpha (deg) | Cl | Cd | Cm | Cl/Cd
-15.5 | -0.2448 | 0.12303 | -0.1339 | -1.9898
-15 | -0.4099 | 0.07731 | -0.1536 | -5.302
-14.5 | -0.4505 | 0.06751 | -0.1558 | -6.6731
-14 | -0.4974 | 0.0594 | -0.1545 | -8.3737
-13.5 | -0.5396 | 0.053 | -0.1499 | -10.1811
-13 | -0.5756 | 0.0482 | -0.143 | -11.9419
-12.5 | -0.6024 | 0.04461 | -0.1348 | -13.5037
-12 | -0.6217 | 0.04178 | -0.1259 | -14.8803
-11.5 | -0.6121 | 0.03843 | -0.1207 | -15.9277
-11 | -0.5825 | 0.03653 | -0.1178 | -15.9458
-10.5 | -0.7244 | 0.0403 | -0.0816 | -17.9752
-10 | -0.7229 | 0.03934 | -0.0728 | -18.3757
-9.5 | -0.7087 | 0.03816 | -0.0658 | -18.5718
-9 | -0.6752 | 0.03697 | -0.062 | -18.2635
-8.5 | -0.5902 | 0.03523 | -0.0676 | -16.7528
-8 | -0.5303 | 0.03431 | -0.0686 | -15.4561
-7.5 | -0.6845 | 0.03634 | -0.0318 | -18.836
-7 | -0.6345 | 0.03562 | -0.0312 | -17.813
-6.5 | -0.5971 | 0.03467 | -0.028 | -17.2224
-6 | -0.5604 | 0.03434 | -0.0253 | -16.3192
-5.5 | -0.4927 | 0.03307 | -0.0277 | -14.8987
-5 | -0.4939 | 0.03253 | -0.0178 | -15.1829
-4.5 | -0.4839 | 0.03153 | -0.0102 | -15.3473
-4 | -0.5051 | 0.02961 | 0.0032 | -17.0584
-3.5 | -0.5674 | 0.02708 | 0.0261 | -20.9527
-3 | -0.5798 | 0.02803 | 0.0429 | -20.685
-2.5 | -0.2794 | 0.03832 | 0.0024 | -7.2912
-2 | -0.0594 | 0.04373 | -0.024 | -1.3583
-1.5 | 0.0276 | 0.04398 | -0.0301 | 0.62756
-1 | 0.0444 | 0.04426 | -0.0233 | 1.0032
0 | 0.2337 | 0.0444 | -0.0385 | 5.2635
0.5 | 0.2929 | 0.04407 | -0.0395 | 6.6462
1 | 0.3937 | 0.04237 | -0.0488 | 9.292
1.5 | 0.4076 | 0.04256 | -0.0415 | 9.5771
2 | 0.5124 | 0.04025 | -0.051 | 12.7304
2.5 | 0.5597 | 0.03914 | -0.0499 | 14.2999
3.5 | 0.6873 | 0.03601 | -0.0528 | 19.0864
5.5 | 0.9048 | 0.02735 | -0.0474 | 33.0823
6 | 1.0063 | 0.02385 | -0.0526 | 42.1929
6.5 | 0.9927 | 0.02566 | -0.0412 | 38.6867
7.5 | 0.9839 | 0.02992 | -0.0243 | 32.8844
8 | 0.9814 | 0.03242 | -0.0168 | 30.2714
8.5 | 0.6454 | 0.02428 | 0.0644 | 26.5815
9 | 0.6133 | 0.02413 | 0.0793 | 25.4165
9.5 | 0.6174 | 0.02558 | 0.0859 | 24.136
10 | 0.6178 | 0.02734 | 0.0927 | 22.5969
10.5 | 0.6141 | 0.02923 | 0.0998 | 21.0092
11 | 0.6189 | 0.03138 | 0.105 | 19.7228

## 23. Re 250k Mach 0.50 (1)
BIGFOIL.COM POLAR EXPORT
NACA67-219 a=0.2
NACA67-219 a=0.2 |  |  |  | Cl Max: | 1.19 | at alpha= | 20 | deg
JavaFoil+Calcfoil stall+Eppler ext transition |  |  |  | L/D Max: | 63.259 | at alpha= | 5.5 | deg
Re: | 250000 |  |  | Cd Min: | 0.01166 | at alpha= | -0.5 | deg
Mach: | 0.5 |  |  | Cl=0 at alpha= | -1.1143 | deg
|  |  |  | @ Cl=0.1, Cd= | 0.011681
|  |  |  | @ Cl=0.4, Cd= | 0.012141
|  |  |  | @ Cl=0.6, Cd= | 0.012738
alpha (deg) | Cl | Cd | Cm | Cl/Cd
-20 | -1.07 | 0.27134 | 0.025 | -3.945
-19.5 | -1.042 | 0.27249 | 0.024 | -3.824
-19 | -1.013 | 0.25408 | 0.023 | -3.986
-18.5 | -0.985 | 0.25371 | 0.022 | -3.883
-18 | -0.958 | 0.24213 | 0.021 | -3.955
-17.5 | -0.93 | 0.245 | 0.02 | -3.796
-17 | -0.902 | 0.23959 | 0.019 | -3.767
-16.5 | -0.872 | 0.23109 | 0.017 | -3.775
-16 | -0.845 | 0.22224 | 0.016 | -3.8
-15.5 | -0.817 | 0.21792 | 0.016 | -3.748
-15 | -0.789 | 0.21512 | 0.015 | -3.668
-14.5 | -0.761 | 0.19819 | 0.014 | -3.842
-14 | -0.732 | 0.18739 | 0.012 | -3.905
-13.5 | -0.704 | 0.1862 | 0.011 | -3.779
-13 | -0.676 | 0.17028 | 0.011 | -3.968
-12.5 | -0.648 | 0.16628 | 0.01 | -3.895
-12 | -0.62 | 0.16246 | 0.009 | -3.814
-11.5 | -0.591 | 0.15719 | 0.008 | -3.757
-11 | -0.562 | 0.14187 | 0.007 | -3.963
-10.5 | -0.534 | 0.13447 | 0.006 | -3.972
-10 | -0.505 | 0.10711 | 0.005 | -4.717
-9.5 | -0.477 | 0.10706 | 0.004 | -4.455
-9 | -0.6 | 0.07808 | 0.004 | -7.689
-8.5 | -0.684 | 0.06493 | 0.003 | -10.542
-8 | -0.691 | 0.05831 | 0.003 | -11.844
-7.5 | -0.673 | 0.05292 | 0.002 | -12.722
-7 | -0.765 | 0.0224 | 0.002 | -34.168
-6.5 | -0.596 | 0.04629 | 0 | -12.874
-6 | -0.551 | 0.04305 | -0.001 | -12.788
-5.5 | -0.601 | 0.01938 | -0.003 | -31.03
-5 | -0.538 | 0.01869 | -0.005 | -28.789
-4.5 | -0.473 | 0.01805 | -0.006 | -26.183
-4 | -0.405 | 0.0174 | -0.008 | -23.284
-3.5 | -0.336 | 0.01686 | -0.01 | -19.941
-3 | -0.261 | 0.01208 | -0.011 | -21.603
-2.5 | -0.192 | 0.01194 | -0.013 | -16.11
-2 | -0.123 | 0.01182 | -0.014 | -10.436
-1.5 | -0.054 | 0.01175 | -0.016 | -4.599
-1 | 0.016 | 0.01169 | -0.018 | 1.329
-0.5 | 0.085 | 0.01166 | -0.019 | 7.319
0 | 0.155 | 0.01176 | -0.021 | 13.185
0.5 | 0.225 | 0.0118 | -0.023 | 19.04
1 | 0.294 | 0.01191 | -0.025 | 24.714
1.5 | 0.364 | 0.01204 | -0.026 | 30.24
2 | 0.432 | 0.01223 | -0.028 | 35.299
2.5 | 0.5 | 0.01239 | -0.03 | 40.388
3 | 0.569 | 0.01261 | -0.031 | 45.145
3.5 | 0.637 | 0.01289 | -0.033 | 49.411
4 | 0.704 | 0.0132 | -0.035 | 53.32
4.5 | 0.77 | 0.01353 | -0.036 | 56.887
5 | 0.836 | 0.01391 | -0.038 | 60.078
5.5 | 0.904 | 0.01429 | -0.04 | 63.259
6 | 0.975 | 0.02347 | -0.042 | 41.525
6.5 | 1.034 | 0.02494 | -0.044 | 41.476
7 | 1.087 | 0.02624 | -0.046 | 41.441
7.5 | 1.132 | 0.02749 | -0.047 | 41.193
8 | 1.167 | 0.02913 | -0.049 | 40.055
8.5 | 1.185 | 0.03177 | -0.051 | 37.284
9 | 1.175 | 0.03424 | -0.052 | 34.317
9.5 | 0.921 | 0.07314 | -0.02 | 12.597
10 | 0.629 | 0.11063 | -0.02 | 5.682
10.5 | 0.656 | 0.12125 | -0.02 | 5.413
11 | 0.685 | 0.13852 | -0.024 | 4.945
11.5 | 0.714 | 0.15992 | -0.027 | 4.463
12 | 0.741 | 0.1632 | -0.028 | 4.544
12.5 | 0.769 | 0.16803 | -0.029 | 4.578
13 | 0.799 | 0.17338 | -0.033 | 4.606
13.5 | 0.826 | 0.184 | -0.033 | 4.49
14 | 0.854 | 0.18875 | -0.034 | 4.523
14.5 | 0.882 | 0.19624 | -0.036 | 4.493
15 | 0.911 | 0.21026 | -0.038 | 4.331
15.5 | 0.938 | 0.21738 | -0.039 | 4.316
16 | 0.966 | 0.22588 | -0.04 | 4.275
16.5 | 0.995 | 0.23891 | -0.043 | 4.165
17 | 1.023 | 0.24778 | -0.045 | 4.128
17.5 | 1.05 | 0.24512 | -0.046 | 4.284
18 | 1.078 | 0.25796 | -0.047 | 4.178
18.5 | 1.108 | 0.26838 | -0.05 | 4.128
19 | 1.135 | 0.27699 | -0.051 | 4.097
19.5 | 1.162 | 0.28247 | -0.052 | 4.113
20 | 1.19 | 0.28788 | -0.053 | 4.133

## 24. Re 250k Mach 0.50 (2)
BIGFOIL.COM POLAR EXPORT
NACA67-219 a=0.2
NACA67-219 a=0.2 |  |  |  | Cl Max: | 0.7722 | at alpha= | 6 | deg
XFOIL ncrit=9 |  |  |  | L/D Max: | 25.9041 | at alpha= | 6 | deg
Re: | 250000 |  |  | Cd Min: | 0.09412 | at alpha= | -13 | deg
Mach: | 0.5 |  |  | Cl=0 at alpha= | -1.2193 | deg
|  |  |  | @ Cl=0.1, Cd= | 0.046783
|  |  |  | @ Cl=0.4, Cd= | 0.044491
|  |  |  | @ Cl=0.6, Cd= | 0.042
alpha (deg) | Cl | Cd | Cm | Cl/Cd
-13 | -0.1869 | 0.09412 | -0.1621 | -1.9858
-12.5 | -0.2166 | 0.08132 | -0.1683 | -2.6636
-12 | -0.2679 | 0.06896 | -0.1737 | -3.8849
-11.5 | -0.331 | 0.06302 | -0.1678 | -5.2523
-11 | -0.3983 | 0.05994 | -0.1557 | -6.645
-10.5 | -0.4587 | 0.05628 | -0.1437 | -8.1503
-10 | -0.5064 | 0.05273 | -0.1322 | -9.6036
-9.5 | -0.5667 | 0.05135 | -0.115 | -11.036
-9 | -0.6338 | 0.05071 | -0.0951 | -12.4985
-8.5 | -0.6718 | 0.04791 | -0.0808 | -14.0221
-8 | -0.6793 | 0.04498 | -0.0703 | -15.1023
-7.5 | -0.6332 | 0.0422 | -0.0676 | -15.0047
-7 | -0.5359 | 0.03983 | -0.0719 | -13.4547
-6.5 | -0.555 | 0.03947 | -0.057 | -14.0613
-6 | -0.5115 | 0.03868 | -0.0528 | -13.2239
-5.5 | -0.4473 | 0.03776 | -0.0525 | -11.8459
-5 | -0.4409 | 0.03727 | -0.0424 | -11.8299
-4.5 | -0.4128 | 0.03631 | -0.0365 | -11.3688
-4 | -0.4015 | 0.03522 | -0.0277 | -11.3998
-3 | -0.409 | 0.03581 | 0.0012 | -11.4214
-2.5 | -0.2925 | 0.04011 | -0.004 | -7.2924
-2 | -0.085 | 0.04571 | -0.0251 | -1.8595
-1.5 | -0.0363 | 0.04714 | -0.0217 | -0.77005
-0.5 | 0.093 | 0.04681 | -0.0236 | 1.9868
0 | 0.15 | 0.04659 | -0.0227 | 3.2196
0.5 | 0.2256 | 0.04586 | -0.026 | 4.9193
1.5 | 0.3261 | 0.04501 | -0.0226 | 7.2451
2 | 0.47 | 0.044 | -0.0365 | 10.6818
2.5 | 0.4765 | 0.0427 | -0.0265 | 11.1593
3 | 0.5073 | 0.04139 | -0.0207 | 12.2566
3.5 | 0.5441 | 0.04006 | -0.0155 | 13.5821
5.5 | 0.7144 | 0.03194 | 0.0066 | 22.3669
6 | 0.7722 | 0.02981 | 0.0109 | 25.9041
6.5 | 0.7634 | 0.02994 | 0.0242 | 25.4977
7 | 0.731 | 0.03057 | 0.0407 | 23.9123
7.5 | 0.6381 | 0.02928 | 0.0696 | 21.793
8 | 0.6289 | 0.03039 | 0.0805 | 20.6943
8.5 | 0.6192 | 0.03209 | 0.0907 | 19.2957
9 | 0.5949 | 0.0334 | 0.1034 | 17.8114
9.5 | 0.5709 | 0.03484 | 0.1154 | 16.3863
10 | 0.5559 | 0.03671 | 0.1252 | 15.143
10.5 | 0.5677 | 0.03938 | 0.1297 | 14.4159
11 | 0.5841 | 0.042 | 0.1337 | 13.9071

## 25. Re 500k Mach 0.00 (1)
BIGFOIL.COM POLAR EXPORT
NACA67-219 a=0.2
NACA67-219 a=0.2 |  |  |  | Cl Max: | 1.466 | at alpha= | 15 | deg
JavaFoil+Calcfoil stall+Eppler ext transition |  |  |  | L/D Max: | 92.835 | at alpha= | 6.5 | deg
Re: | 500000 |  |  | Cd Min: | 0.00776 | at alpha= | -0.5 | deg
Mach: | 0 |  |  | Cl=0 at alpha= | -1.1147 | deg
|  |  |  | @ Cl=0.1, Cd= | 0.007835
|  |  |  | @ Cl=0.4, Cd= | 0.0082339
|  |  |  | @ Cl=0.6, Cd= | 0.0086197
alpha (deg) | Cl | Cd | Cm | Cl/Cd
-16.5 | -1.082 | 0.13012 | 0.015 | -8.314
-16 | -1.077 | 0.12295 | 0.014 | -8.757
-15.5 | -1.07 | 0.11684 | 0.013 | -9.16
-15 | -1.061 | 0.11007 | 0.013 | -9.638
-14.5 | -1.05 | 0.10331 | 0.012 | -10.162
-14 | -1.037 | 0.09704 | 0.012 | -10.683
-13.5 | -1.021 | 0.09145 | 0.012 | -11.161
-13 | -1.002 | 0.08566 | 0.011 | -11.698
-12.5 | -0.99 | 0.07611 | 0.012 | -13.007
-12 | -0.973 | 0.06817 | 0.011 | -14.277
-11.5 | -1.105 | 0.02276 | 0.015 | -48.524
-11 | -1.071 | 0.02164 | 0.013 | -49.508
-10.5 | -1.034 | 0.02074 | 0.012 | -49.873
-10 | -0.993 | 0.01993 | 0.011 | -49.838
-9.5 | -0.95 | 0.01908 | 0.009 | -49.82
-9 | -0.905 | 0.01836 | 0.008 | -49.29
-8.5 | -0.857 | 0.01768 | 0.006 | -48.463
-8 | -0.807 | 0.01699 | 0.005 | -47.471
-7.5 | -0.755 | 0.01613 | 0.003 | -46.803
-7 | -0.701 | 0.0156 | 0.002 | -44.97
-6.5 | -0.646 | 0.01509 | 0 | -42.817
-6 | -0.59 | 0.0146 | -0.001 | -40.4
-5.5 | -0.532 | 0.01414 | -0.003 | -37.664
-5 | -0.474 | 0.01371 | -0.004 | -34.58
-4.5 | -0.415 | 0.01332 | -0.006 | -31.126
-4 | -0.355 | 0.01294 | -0.007 | -27.404
-3.5 | -0.288 | 0.00827 | -0.008 | -34.86
-3 | -0.228 | 0.00812 | -0.01 | -28.151
-2.5 | -0.168 | 0.00804 | -0.011 | -20.93
-2 | -0.108 | 0.00797 | -0.013 | -13.532
-1.5 | -0.047 | 0.00786 | -0.014 | -6.013
-1 | 0.014 | 0.00784 | -0.016 | 1.732
-0.5 | 0.075 | 0.00776 | -0.017 | 9.625
0 | 0.135 | 0.00794 | -0.019 | 17.028
0.5 | 0.196 | 0.00802 | -0.02 | 24.439
1 | 0.257 | 0.00805 | -0.022 | 31.889
1.5 | 0.318 | 0.00811 | -0.023 | 39.155
2 | 0.377 | 0.0082 | -0.025 | 46.011
2.5 | 0.438 | 0.00829 | -0.026 | 52.751
3 | 0.498 | 0.00839 | -0.028 | 59.356
3.5 | 0.558 | 0.00852 | -0.029 | 65.44
4 | 0.617 | 0.00866 | -0.031 | 71.239
4.5 | 0.676 | 0.00884 | -0.032 | 76.439
5 | 0.735 | 0.00899 | -0.034 | 81.818
5.5 | 0.795 | 0.00911 | -0.036 | 87.341
6 | 0.859 | 0.0093 | -0.037 | 92.334
6.5 | 0.918 | 0.00988 | -0.039 | 92.835
7 | 0.972 | 0.01788 | -0.041 | 54.324
7.5 | 1.024 | 0.01866 | -0.042 | 54.885
8 | 1.075 | 0.01932 | -0.044 | 55.656
8.5 | 1.124 | 0.02006 | -0.045 | 56.024
9 | 1.171 | 0.0209 | -0.046 | 56.012
9.5 | 1.214 | 0.02176 | -0.048 | 55.803
10 | 1.255 | 0.02327 | -0.049 | 53.93
10.5 | 1.293 | 0.02426 | -0.051 | 53.305
11 | 1.328 | 0.02536 | -0.052 | 52.358
11.5 | 1.359 | 0.02661 | -0.054 | 51.071
12 | 1.387 | 0.02799 | -0.055 | 49.541
12.5 | 1.41 | 0.02935 | -0.056 | 48.053
13 | 1.43 | 0.03084 | -0.058 | 46.375
13.5 | 1.446 | 0.03247 | -0.059 | 44.54
14 | 1.458 | 0.03458 | -0.06 | 42.153
14.5 | 1.465 | 0.03676 | -0.062 | 39.841
15 | 1.466 | 0.03958 | -0.063 | 37.041
15.5 | 1.366 | 0.06742 | -0.057 | 20.256
16 | 1.282 | 0.10583 | -0.047 | 12.114
16.5 | 1.264 | 0.11983 | -0.044 | 10.545
17 | 1.244 | 0.132 | -0.042 | 9.424
17.5 | 1.232 | 0.13775 | -0.042 | 8.942
18 | 1.214 | 0.14792 | -0.041 | 8.204
18.5 | 1.194 | 0.15639 | -0.04 | 7.634
19 | 1.175 | 0.16496 | -0.041 | 7.121
19.5 | 1.151 | 0.17605 | -0.039 | 6.538
20 | 1.129 | 0.18372 | -0.039 | 6.145

## 26. Re 500k Mach 0.00 (2)
BIGFOIL.COM POLAR EXPORT
NACA67-219 a=0.2
NACA67-219 a=0.2 |  |  |  | Cl Max: | 1.0149 | at alpha= | 19.5 | deg
XFOIL ncrit=9 |  |  |  | L/D Max: | 41.6889 | at alpha= | 6.5 | deg
Re: | 500000 |  |  | Cd Min: | 0.18343 | at alpha= | -20 | deg
Mach: | 0 |  |  | Cl=0 at alpha= | -0.45658 | deg
|  |  |  | @ Cl=0.1, Cd= | 0.025379
|  |  |  | @ Cl=0.4, Cd= | 0.023065
|  |  |  | @ Cl=0.6, Cd= | 0.017997
alpha (deg) | Cl | Cd | Cm | Cl/Cd
-20 | -0.3506 | 0.18343 | -0.0785 | -1.9114
-19 | -0.3464 | 0.16676 | -0.087 | -2.0772
-18 | -0.6687 | 0.07709 | -0.1258 | -8.6743
-17.5 | -0.7401 | 0.0627 | -0.1299 | -11.8038
-17 | -0.7804 | 0.05409 | -0.1294 | -14.4278
-16.5 | -0.8032 | 0.04806 | -0.1273 | -16.7124
-16 | -0.8132 | 0.04321 | -0.1244 | -18.8197
-15.5 | -0.8124 | 0.03957 | -0.1213 | -20.5307
-15 | -0.8057 | 0.03689 | -0.1179 | -21.8406
-14.5 | -0.7808 | 0.0339 | -0.1164 | -23.0324
-14 | -0.7533 | 0.03216 | -0.1147 | -23.4235
-13.5 | -0.7228 | 0.03046 | -0.1133 | -23.7295
-13 | -0.6896 | 0.02891 | -0.1119 | -23.8533
-12.5 | -0.6542 | 0.02762 | -0.1106 | -23.6857
-12 | -0.614 | 0.02609 | -0.1099 | -23.5339
-11.5 | -0.5777 | 0.02511 | -0.1086 | -23.0068
-11 | -0.5398 | 0.02429 | -0.1072 | -22.2231
-10.5 | -0.5028 | 0.02312 | -0.1058 | -21.7474
-10 | -0.4638 | 0.02243 | -0.1044 | -20.6777
-9.5 | -0.4294 | 0.02154 | -0.1023 | -19.935
-9 | -0.3884 | 0.02108 | -0.1013 | -18.425
-8.5 | -0.3535 | 0.02029 | -0.0993 | -17.4224
-8 | -0.315 | 0.01984 | -0.0978 | -15.877
-7.5 | -0.2789 | 0.01935 | -0.0958 | -14.4134
-7 | -0.2431 | 0.01889 | -0.0935 | -12.8692
-6.5 | -0.2119 | 0.01833 | -0.0904 | -11.5603
-6 | -0.1892 | 0.01761 | -0.0859 | -10.7439
-5.5 | -0.1874 | 0.01647 | -0.0774 | -11.3783
-5 | -0.2356 | 0.01689 | -0.0599 | -13.9491
-3.5 | -0.4749 | 0.01734 | 0.0194 | -27.3875
-3 | -0.4509 | 0.01719 | 0.0271 | -26.2304
-2.5 | -0.4398 | 0.01811 | 0.0355 | -24.2849
-2 | -0.3759 | 0.01907 | 0.0345 | -19.7116
-1.5 | -0.3001 | 0.02009 | 0.031 | -14.9378
-1 | -0.0861 | 0.02637 | 0.0026 | -3.2651
-0.5 | -0.0103 | 0.02623 | -0.0018 | -0.39268
1.5 | 0.4641 | 0.02257 | -0.0535 | 20.5627
3 | 0.5952 | 0.01982 | -0.0476 | 30.0303
3.5 | 0.5725 | 0.01889 | -0.0321 | 30.307
4 | 0.4106 | 0.01708 | 0.0112 | 24.0398
5 | 0.411 | 0.01537 | 0.0308 | 26.7404
5.5 | 0.4546 | 0.0148 | 0.0327 | 30.7162
6 | 0.5245 | 0.01357 | 0.0303 | 38.6514
6.5 | 0.5628 | 0.0135 | 0.0333 | 41.6889
7 | 0.568 | 0.01438 | 0.0414 | 39.4993
7.5 | 0.5743 | 0.01548 | 0.0488 | 37.0995
8 | 0.5844 | 0.0167 | 0.0551 | 34.994
8.5 | 0.5996 | 0.01797 | 0.0603 | 33.3667
9 | 0.6183 | 0.01924 | 0.0647 | 32.1362
9.5 | 0.638 | 0.02054 | 0.0688 | 31.0613
10 | 0.6571 | 0.02206 | 0.0727 | 29.7869
10.5 | 0.6768 | 0.02369 | 0.0763 | 28.569
11 | 0.7 | 0.02524 | 0.0793 | 27.7338
11.5 | 0.726 | 0.02671 | 0.0817 | 27.1808
12 | 0.7541 | 0.02815 | 0.0837 | 26.7886
12.5 | 0.7734 | 0.03007 | 0.0866 | 25.72
13 | 0.801 | 0.03156 | 0.0885 | 25.3802
13.5 | 0.8189 | 0.03378 | 0.091 | 24.2422
14 | 0.8423 | 0.03575 | 0.0927 | 23.5608
14.5 | 0.8648 | 0.03781 | 0.0942 | 22.8723
15 | 0.8788 | 0.04054 | 0.0964 | 21.6774
15.5 | 0.8998 | 0.04291 | 0.0976 | 20.9695
16 | 0.9116 | 0.04606 | 0.0991 | 19.7916
16.5 | 0.9261 | 0.04918 | 0.1001 | 18.8308
17 | 0.9411 | 0.05277 | 0.1 | 17.834
17.5 | 0.9556 | 0.05728 | 0.0985 | 16.683
18 | 0.9779 | 0.06223 | 0.0947 | 15.7143
18.5 | 0.9941 | 0.06803 | 0.0904 | 14.6127
19 | 1.0097 | 0.07438 | 0.0854 | 13.5749
19.5 | 1.0149 | 0.08082 | 0.0822 | 12.5575
20 | 1.0132 | 0.08711 | 0.0801 | 11.6313

## 27. Re 500k Mach 0.10 (1)
BIGFOIL.COM POLAR EXPORT
NACA67-219 a=0.2
NACA67-219 a=0.2 |  |  |  | Cl Max: | 1.451 | at alpha= | 14.5 | deg
JavaFoil+Calcfoil stall+Eppler ext transition |  |  |  | L/D Max: | 91.861 | at alpha= | 6 | deg
Re: | 500000 |  |  | Cd Min: | 0.00779 | at alpha= | -0.5 | deg
Mach: | 0.1 |  |  | Cl=0 at alpha= | -1.1147 | deg
|  |  |  | @ Cl=0.1, Cd= | 0.0078638
|  |  |  | @ Cl=0.4, Cd= | 0.0082575
|  |  |  | @ Cl=0.6, Cd= | 0.00866
alpha (deg) | Cl | Cd | Cm | Cl/Cd
-16.5 | -1.062 | 0.13119 | 0.014 | -8.095
-16 | -1.06 | 0.12589 | 0.014 | -8.423
-15.5 | -1.056 | 0.1185 | 0.013 | -8.908
-15 | -1.049 | 0.11054 | 0.013 | -9.492
-14.5 | -1.041 | 0.10448 | 0.013 | -9.962
-14 | -1.027 | 0.09882 | 0.012 | -10.395
-13.5 | -1.014 | 0.09238 | 0.011 | -10.972
-13 | -0.998 | 0.08622 | 0.011 | -11.575
-12.5 | -0.982 | 0.07876 | 0.011 | -12.47
-12 | -0.969 | 0.06932 | 0.011 | -13.981
-11.5 | -1.102 | 0.0232 | 0.015 | -47.501
-11 | -1.071 | 0.02189 | 0.014 | -48.936
-10.5 | -1.035 | 0.02093 | 0.012 | -49.438
-10 | -0.995 | 0.02008 | 0.011 | -49.547
-9.5 | -0.952 | 0.01927 | 0.009 | -49.427
-9 | -0.907 | 0.01852 | 0.008 | -48.973
-8.5 | -0.859 | 0.0178 | 0.006 | -48.271
-8 | -0.81 | 0.01713 | 0.005 | -47.27
-7.5 | -0.758 | 0.01627 | 0.003 | -46.589
-7 | -0.704 | 0.01569 | 0.002 | -44.876
-6.5 | -0.649 | 0.01518 | 0 | -42.76
-6 | -0.593 | 0.01468 | -0.001 | -40.377
-5.5 | -0.535 | 0.01421 | -0.003 | -37.647
-5 | -0.476 | 0.01378 | -0.004 | -34.565
-4.5 | -0.417 | 0.01337 | -0.006 | -31.154
-4 | -0.356 | 0.013 | -0.007 | -27.407
-3.5 | -0.289 | 0.0083 | -0.008 | -34.891
-3 | -0.23 | 0.00816 | -0.01 | -28.125
-2.5 | -0.169 | 0.00807 | -0.011 | -20.946
-2 | -0.108 | 0.00795 | -0.013 | -13.634
-1.5 | -0.047 | 0.00791 | -0.014 | -6
-1 | 0.014 | 0.00782 | -0.016 | 1.746
-0.5 | 0.075 | 0.00779 | -0.017 | 9.626
0 | 0.136 | 0.00797 | -0.019 | 17.049
0.5 | 0.197 | 0.00802 | -0.02 | 24.578
1 | 0.258 | 0.00808 | -0.022 | 31.921
1.5 | 0.319 | 0.00815 | -0.023 | 39.174
2 | 0.379 | 0.00823 | -0.025 | 46.047
2.5 | 0.44 | 0.00831 | -0.026 | 52.932
3 | 0.5 | 0.00843 | -0.028 | 59.353
3.5 | 0.56 | 0.00856 | -0.03 | 65.433
4 | 0.62 | 0.00871 | -0.031 | 71.185
4.5 | 0.679 | 0.00887 | -0.033 | 76.594
5 | 0.739 | 0.00902 | -0.034 | 81.884
5.5 | 0.799 | 0.00914 | -0.036 | 87.464
6 | 0.863 | 0.00939 | -0.038 | 91.861
6.5 | 0.921 | 0.01723 | -0.039 | 53.472
7 | 0.976 | 0.01798 | -0.041 | 54.28
7.5 | 1.029 | 0.0188 | -0.042 | 54.704
8 | 1.08 | 0.01948 | -0.044 | 55.433
8.5 | 1.128 | 0.02023 | -0.045 | 55.76
9 | 1.174 | 0.02107 | -0.047 | 55.739
9.5 | 1.218 | 0.02198 | -0.048 | 55.403
10 | 1.258 | 0.02349 | -0.05 | 53.541
10.5 | 1.295 | 0.02451 | -0.051 | 52.849
11 | 1.329 | 0.02568 | -0.053 | 51.759
11.5 | 1.359 | 0.02699 | -0.054 | 50.357
12 | 1.385 | 0.02839 | -0.055 | 48.788
12.5 | 1.407 | 0.02983 | -0.057 | 47.171
13 | 1.425 | 0.03144 | -0.058 | 45.327
13.5 | 1.439 | 0.03308 | -0.059 | 43.497
14 | 1.447 | 0.03541 | -0.061 | 40.88
14.5 | 1.451 | 0.0377 | -0.062 | 38.487
15 | 1.446 | 0.04159 | -0.063 | 34.762
15.5 | 1.268 | 0.10104 | -0.047 | 12.552
16 | 1.244 | 0.11681 | -0.043 | 10.649
16.5 | 1.233 | 0.12611 | -0.042 | 9.777
17 | 1.213 | 0.13676 | -0.039 | 8.873
17.5 | 1.197 | 0.14349 | -0.039 | 8.344
18 | 1.178 | 0.15117 | -0.039 | 7.791
18.5 | 1.155 | 0.16175 | -0.038 | 7.141
19 | 1.132 | 0.16845 | -0.039 | 6.719
19.5 | 1.106 | 0.17864 | -0.038 | 6.19

## 28. Re 500k Mach 0.10 (2)
BIGFOIL.COM POLAR EXPORT
NACA67-219 a=0.2
NACA67-219 a=0.2 |  |  |  | Cl Max: | 1.0007 | at alpha= | 19.5 | deg
XFOIL ncrit=9 |  |  |  | L/D Max: | 40.9583 | at alpha= | 6.5 | deg
Re: | 500000 |  |  | Cd Min: | 0.18414 | at alpha= | -20 | deg
Mach: | 0.1 |  |  | Cl=0 at alpha= | -2.0591 | deg
|  |  |  | @ Cl=0.1, Cd= | 0.026627
|  |  |  | @ Cl=0.4, Cd= | 0.022394
|  |  |  | @ Cl=0.6, Cd= | 0.018354
alpha (deg) | Cl | Cd | Cm | Cl/Cd
-20 | -0.3496 | 0.18414 | -0.0788 | -1.8986
-19.5 | -0.3673 | 0.17247 | -0.0856 | -2.1296
-19 | -0.3448 | 0.16758 | -0.0873 | -2.0575
-18.5 | -0.3257 | 0.16283 | -0.0896 | -2.0002
-18 | -0.5733 | 0.09364 | -0.118 | -6.1224
-17.5 | -0.6784 | 0.07062 | -0.1295 | -9.6063
-17 | -0.7337 | 0.05915 | -0.1317 | -12.4041
-16.5 | -0.7687 | 0.05148 | -0.1305 | -14.932
-16 | -0.7885 | 0.04566 | -0.1278 | -17.2689
-15.5 | -0.7957 | 0.04133 | -0.1245 | -19.2524
-15 | -0.7938 | 0.03816 | -0.121 | -20.8019
-14.5 | -0.7773 | 0.0349 | -0.1185 | -22.2722
-14 | -0.7508 | 0.03291 | -0.1168 | -22.8137
-13.5 | -0.7217 | 0.03108 | -0.1152 | -23.2207
-13 | -0.6896 | 0.02942 | -0.1136 | -23.4398
-12.5 | -0.6541 | 0.028 | -0.1123 | -23.3607
-12 | -0.614 | 0.02645 | -0.1115 | -23.2136
-11.5 | -0.5775 | 0.0254 | -0.1101 | -22.7362
-11 | -0.5394 | 0.02451 | -0.1087 | -22.0073
-10.5 | -0.502 | 0.02335 | -0.1073 | -21.4989
-10 | -0.4632 | 0.02261 | -0.1058 | -20.4865
-9.5 | -0.4285 | 0.02177 | -0.1036 | -19.6831
-9 | -0.3873 | 0.02123 | -0.1026 | -18.2431
-8.5 | -0.3518 | 0.02047 | -0.1006 | -17.1861
-8 | -0.3123 | 0.02006 | -0.0992 | -15.5683
-7.5 | -0.2774 | 0.0195 | -0.0969 | -14.2256
-7 | -0.2413 | 0.01903 | -0.0946 | -12.68
-6.5 | -0.209 | 0.01851 | -0.0917 | -11.2912
-6 | -0.186 | 0.01779 | -0.0871 | -10.4553
-5.5 | -0.1822 | 0.01669 | -0.0789 | -10.9167
-5 | -0.2292 | 0.0171 | -0.0617 | -13.4035
-3.5 | -0.4146 | 0.01656 | 0.0087 | -25.0362
-2 | 0.017 | 0.02493 | -0.0399 | 0.68191
-1.5 | 0.0126 | 0.02729 | -0.0275 | 0.46171
-1 | 0.069 | 0.02679 | -0.0281 | 2.5756
-0.5 | 0.1566 | 0.02633 | -0.035 | 5.9476
0 | 0.1412 | 0.02499 | -0.0213 | 5.6503
0.5 | 0.24 | 0.02417 | -0.0303 | 9.9297
1 | 0.3417 | 0.02314 | -0.0398 | 14.7666
2 | 0.4409 | 0.02187 | -0.038 | 20.16
2.5 | 0.5337 | 0.02065 | -0.0456 | 25.845
3 | 0.6201 | 0.01949 | -0.0521 | 31.8163
3.5 | 0.6496 | 0.01885 | -0.0467 | 34.4615
4 | 0.4251 | 0.01715 | 0.0091 | 24.7872
4.5 | 0.4104 | 0.01593 | 0.022 | 25.7627
5.5 | 0.4566 | 0.01482 | 0.0331 | 30.8097
6 | 0.5227 | 0.0137 | 0.0314 | 38.1533
6.5 | 0.5599 | 0.01367 | 0.0347 | 40.9583
7 | 0.5647 | 0.01458 | 0.0429 | 38.7311
7.5 | 0.5717 | 0.01568 | 0.0502 | 36.4605
8 | 0.5828 | 0.0169 | 0.0564 | 34.4852
8.5 | 0.5977 | 0.01819 | 0.0616 | 32.8587
9 | 0.6162 | 0.01951 | 0.066 | 31.5838
9.5 | 0.6358 | 0.02083 | 0.0702 | 30.5233
10 | 0.6546 | 0.02238 | 0.0742 | 29.2493
10.5 | 0.6753 | 0.024 | 0.0777 | 28.1375
11 | 0.6979 | 0.02561 | 0.0808 | 27.2511
11.5 | 0.7229 | 0.02717 | 0.0834 | 26.6066
12 | 0.7522 | 0.02857 | 0.0853 | 26.3283
12.5 | 0.7718 | 0.03053 | 0.0881 | 25.2801
13 | 0.7988 | 0.0321 | 0.09 | 24.8847
13.5 | 0.8138 | 0.03456 | 0.0929 | 23.5475
14 | 0.8397 | 0.03642 | 0.0944 | 23.056
14.5 | 0.8605 | 0.03869 | 0.096 | 22.2409
15 | 0.8761 | 0.04137 | 0.098 | 21.1772
15.5 | 0.8955 | 0.04392 | 0.0992 | 20.3893
16 | 0.9047 | 0.04739 | 0.1008 | 19.0905
16.5 | 0.9212 | 0.05046 | 0.1016 | 18.256
17 | 0.9307 | 0.05452 | 0.1019 | 17.0708
17.5 | 0.9462 | 0.05894 | 0.1004 | 16.0536
18 | 0.9666 | 0.0641 | 0.0966 | 15.0796
18.5 | 0.9809 | 0.07017 | 0.0924 | 13.9789
19.5 | 1.0007 | 0.0839 | 0.083 | 11.9273
20 | 0.9973 | 0.09058 | 0.0806 | 11.0102

## 29. Re 500k Mach 0.25 (1)
BIGFOIL.COM POLAR EXPORT
NACA67-219 a=0.2
NACA67-219 a=0.2 |  |  |  | Cl Max: | 1.376 | at alpha= | 13 | deg
JavaFoil+Calcfoil stall+Eppler ext transition |  |  |  | L/D Max: | 90.857 | at alpha= | 6 | deg
Re: | 500000 |  |  | Cd Min: | 0.00795 | at alpha= | -0.5 | deg
Mach: | 0.25 |  |  | Cl=0 at alpha= | -1.1111 | deg
|  |  |  | @ Cl=0.1, Cd= | 0.0080205
|  |  |  | @ Cl=0.4, Cd= | 0.0083995
|  |  |  | @ Cl=0.6, Cd= | 0.0088138
alpha (deg) | Cl | Cd | Cm | Cl/Cd
-15.5 | -0.93 | 0.12884 | 0.012 | -7.221
-15 | -0.943 | 0.12048 | 0.011 | -7.825
-14.5 | -0.953 | 0.11346 | 0.012 | -8.402
-14 | -0.956 | 0.10721 | 0.011 | -8.916
-13.5 | -0.956 | 0.09941 | 0.011 | -9.621
-13 | -0.952 | 0.09342 | 0.01 | -10.187
-12.5 | -0.942 | 0.08702 | 0.01 | -10.831
-12 | -0.931 | 0.07998 | 0.01 | -11.643
-11.5 | -0.916 | 0.07355 | 0.009 | -12.46
-11 | -0.901 | 0.06604 | 0.009 | -13.646
-10.5 | -1.031 | 0.02236 | 0.012 | -46.103
-10 | -0.998 | 0.0212 | 0.011 | -47.09
-9.5 | -0.96 | 0.02025 | 0.009 | -47.406
-9 | -0.918 | 0.01941 | 0.008 | -47.296
-8.5 | -0.872 | 0.01854 | 0.006 | -47.049
-8 | -0.824 | 0.01779 | 0.005 | -46.305
-7.5 | -0.773 | 0.0169 | 0.003 | -45.727
-7 | -0.719 | 0.01623 | 0.002 | -44.297
-6.5 | -0.664 | 0.01565 | 0 | -42.403
-6 | -0.607 | 0.01513 | -0.001 | -40.091
-5.5 | -0.548 | 0.01462 | -0.003 | -37.481
-5 | -0.488 | 0.01414 | -0.004 | -34.528
-4.5 | -0.427 | 0.01372 | -0.006 | -31.149
-4 | -0.366 | 0.01329 | -0.007 | -27.52
-3.5 | -0.297 | 0.00845 | -0.009 | -35.147
-3 | -0.235 | 0.00833 | -0.01 | -28.266
-2.5 | -0.173 | 0.00821 | -0.012 | -21.124
-2 | -0.111 | 0.00814 | -0.013 | -13.658
-1.5 | -0.049 | 0.00805 | -0.015 | -6.053
-1 | 0.014 | 0.00802 | -0.016 | 1.745
-0.5 | 0.077 | 0.00795 | -0.018 | 9.681
0 | 0.139 | 0.00814 | -0.019 | 17.139
0.5 | 0.202 | 0.00819 | -0.021 | 24.697
1 | 0.265 | 0.00822 | -0.022 | 32.235
1.5 | 0.328 | 0.00829 | -0.024 | 39.564
2 | 0.389 | 0.00838 | -0.026 | 46.429
2.5 | 0.451 | 0.00849 | -0.027 | 53.183
3 | 0.514 | 0.00862 | -0.029 | 59.58
3.5 | 0.575 | 0.00874 | -0.03 | 65.81
4 | 0.636 | 0.00892 | -0.032 | 71.322
4.5 | 0.697 | 0.0091 | -0.033 | 76.593
5 | 0.759 | 0.00923 | -0.035 | 82.209
5.5 | 0.82 | 0.00939 | -0.037 | 87.333
6 | 0.885 | 0.00974 | -0.039 | 90.857
6.5 | 0.944 | 0.01798 | -0.04 | 52.488
7 | 0.999 | 0.01881 | -0.042 | 53.102
7.5 | 1.052 | 0.01961 | -0.043 | 53.619
8 | 1.102 | 0.02033 | -0.045 | 54.212
8.5 | 1.15 | 0.02124 | -0.046 | 54.13
9 | 1.194 | 0.02221 | -0.048 | 53.751
9.5 | 1.234 | 0.02378 | -0.049 | 51.882
10 | 1.27 | 0.02497 | -0.051 | 50.876
10.5 | 1.302 | 0.02619 | -0.052 | 49.722
11 | 1.329 | 0.02747 | -0.054 | 48.363
11.5 | 1.35 | 0.02905 | -0.055 | 46.465
12 | 1.365 | 0.03075 | -0.057 | 44.393
12.5 | 1.373 | 0.03293 | -0.058 | 41.714
13 | 1.376 | 0.03472 | -0.059 | 39.647
13.5 | 1.371 | 0.03729 | -0.061 | 36.76
14 | 1.337 | 0.04446 | -0.061 | 30.077
14.5 | 1.144 | 0.10966 | -0.036 | 10.432
15 | 1.124 | 0.11771 | -0.036 | 9.548
15.5 | 1.098 | 0.12687 | -0.034 | 8.652
16 | 1.069 | 0.13697 | -0.033 | 7.801
16.5 | 1.031 | 0.14408 | -0.027 | 7.158
17 | 0.987 | 0.15171 | -0.027 | 6.508
17.5 | 0.938 | 0.16405 | -0.027 | 5.717
18 | 0.884 | 0.17411 | -0.027 | 5.076

## 30. Re 500k Mach 0.25 (2)
BIGFOIL.COM POLAR EXPORT
NACA67-219 a=0.2
NACA67-219 a=0.2 |  |  |  | Cl Max: | 0.8973 | at alpha= | 18.5 | deg
XFOIL ncrit=9 |  |  |  | L/D Max: | 37.5447 | at alpha= | 6.5 | deg
Re: | 500000 |  |  | Cd Min: | 0.17802 | at alpha= | -19.5 | deg
Mach: | 0.25 |  |  | Cl=0 at alpha= | -1.0634 | deg
|  |  |  | @ Cl=0.1, Cd= | 0.026396
|  |  |  | @ Cl=0.4, Cd= | 0.016394
|  |  |  | @ Cl=0.6, Cd= | 0.02035
alpha (deg) | Cl | Cd | Cm | Cl/Cd
-19.5 | -0.357 | 0.17802 | -0.0867 | -2.0054
-19 | -0.3372 | 0.17199 | -0.0889 | -1.9606
-18.5 | -0.3162 | 0.16714 | -0.0911 | -1.8918
-18 | -0.2999 | 0.16153 | -0.0942 | -1.8566
-17.5 | -0.3157 | 0.14965 | -0.1012 | -2.1096
-16.5 | -0.5582 | 0.07782 | -0.1331 | -7.173
-16 | -0.6052 | 0.06539 | -0.1384 | -9.2552
-15.5 | -0.6508 | 0.05553 | -0.1396 | -11.7198
-15 | -0.6854 | 0.04842 | -0.1375 | -14.1553
-14.5 | -0.7077 | 0.04294 | -0.1337 | -16.4811
-14 | -0.7077 | 0.03873 | -0.1306 | -18.2727
-13.5 | -0.6967 | 0.0357 | -0.1274 | -19.5154
-13 | -0.6781 | 0.03306 | -0.1244 | -20.5112
-12.5 | -0.6506 | 0.03079 | -0.1219 | -21.1302
-12 | -0.6171 | 0.02893 | -0.1199 | -21.3308
-11.5 | -0.5768 | 0.02714 | -0.1186 | -21.2528
-11 | -0.5389 | 0.02599 | -0.1168 | -20.7349
-10.5 | -0.498 | 0.02479 | -0.1152 | -20.0887
-10 | -0.4594 | 0.02384 | -0.1134 | -19.2701
-9.5 | -0.4194 | 0.02298 | -0.1117 | -18.2507
-9 | -0.3807 | 0.02219 | -0.1099 | -17.1564
-8.5 | -0.343 | 0.02147 | -0.1079 | -15.9758
-8 | -0.3041 | 0.02095 | -0.106 | -14.5155
-7.5 | -0.2682 | 0.02037 | -0.1035 | -13.1664
-7 | -0.2313 | 0.01987 | -0.1009 | -11.6407
-6.5 | -0.1968 | 0.01939 | -0.0979 | -10.1496
-6 | -0.1694 | 0.01874 | -0.0937 | -9.0395
-5.5 | -0.1591 | 0.01802 | -0.0866 | -8.8291
-5 | -0.197 | 0.0183 | -0.0709 | -10.765
-4 | -0.3407 | 0.01813 | -0.0225 | -18.7921
-3.5 | -0.4301 | 0.01857 | 0.0064 | -23.161
-3 | -0.4968 | 0.01787 | 0.0322 | -27.8008
-2.5 | -0.4581 | 0.01823 | 0.0365 | -25.1289
-2 | -0.3809 | 0.01948 | 0.0337 | -19.5534
-1.5 | -0.1074 | 0.02652 | -0.0059 | -4.0498
-1 | 0.0156 | 0.0281 | -0.018 | 0.55516
-0.5 | 0.0857 | 0.02789 | -0.0209 | 3.0728
1.5 | 0.1351 | 0.02273 | 0.0134 | 5.9437
2 | 0.2325 | 0.02203 | 0.0055 | 10.5538
3.5 | 0.3046 | 0.0193 | 0.0241 | 15.7824
4 | 0.3755 | 0.01782 | 0.0216 | 21.0718
4.5 | 0.3684 | 0.01701 | 0.0329 | 21.6578
5.5 | 0.4515 | 0.01539 | 0.038 | 29.3372
6 | 0.5223 | 0.0142 | 0.0361 | 36.7817
6.5 | 0.5459 | 0.01454 | 0.042 | 37.5447
7 | 0.5509 | 0.01557 | 0.0503 | 35.3821
7.5 | 0.559 | 0.01677 | 0.0576 | 33.3333
8 | 0.5723 | 0.01803 | 0.0636 | 31.7415
8.5 | 0.5879 | 0.01941 | 0.0688 | 30.2885
9 | 0.6067 | 0.02087 | 0.0734 | 29.0704
9.5 | 0.6245 | 0.02243 | 0.0778 | 27.8422
10 | 0.6428 | 0.02413 | 0.082 | 26.639
10.5 | 0.6652 | 0.02581 | 0.0855 | 25.773
11 | 0.6901 | 0.02747 | 0.0885 | 25.122
11.5 | 0.7143 | 0.02926 | 0.0914 | 24.4122
12 | 0.7388 | 0.03114 | 0.0939 | 23.7251
12.5 | 0.7612 | 0.03328 | 0.0964 | 22.8726
13 | 0.7828 | 0.03542 | 0.0988 | 22.1005
13.5 | 0.8015 | 0.03794 | 0.1013 | 21.1255
14 | 0.823 | 0.04043 | 0.103 | 20.3562
14.5 | 0.8389 | 0.04347 | 0.1049 | 19.2984
15 | 0.8563 | 0.04649 | 0.1062 | 18.419
15.5 | 0.8672 | 0.05017 | 0.1077 | 17.2852
16 | 0.8791 | 0.054 | 0.1087 | 16.2796
16.5 | 0.8845 | 0.05858 | 0.1092 | 15.099
17 | 0.8907 | 0.06345 | 0.1092 | 14.0378
17.5 | 0.8948 | 0.06898 | 0.1082 | 12.9719
18 | 0.8961 | 0.07534 | 0.1061 | 11.8941
18.5 | 0.8973 | 0.08345 | 0.1013 | 10.7525
19 | 0.8924 | 0.09307 | 0.0949 | 9.5885
19.5 | 0.8839 | 0.10378 | 0.0872 | 8.5171
20 | 0.8702 | 0.11554 | 0.0785 | 7.5316

## 31. Re 500k Mach 0.50 (1)
BIGFOIL.COM POLAR EXPORT
NACA67-219 a=0.2
NACA67-219 a=0.2 |  |  |  | Cl Max: | 1.191 | at alpha= | 20 | deg
JavaFoil+Calcfoil stall+Eppler ext transition |  |  |  | L/D Max: | 83.867 | at alpha= | 5.5 | deg
Re: | 500000 |  |  | Cd Min: | 0.00862 | at alpha= | -0.5 | deg
Mach: | 0.5 |  |  | Cl=0 at alpha= | -1.1143 | deg
|  |  |  | @ Cl=0.1, Cd= | 0.008646
|  |  |  | @ Cl=0.4, Cd= | 0.00903
|  |  |  | @ Cl=0.6, Cd= | 0.0094982
alpha (deg) | Cl | Cd | Cm | Cl/Cd
-20 | -1.071 | 0.22693 | 0.026 | -4.717
-19.5 | -1.043 | 0.22604 | 0.025 | -4.614
-19 | -1.013 | 0.21998 | 0.023 | -4.605
-18.5 | -0.985 | 0.21284 | 0.022 | -4.629
-18 | -0.958 | 0.20678 | 0.021 | -4.632
-17.5 | -0.93 | 0.20469 | 0.02 | -4.543
-17 | -0.902 | 0.19924 | 0.019 | -4.53
-16.5 | -0.872 | 0.19458 | 0.018 | -4.484
-16 | -0.845 | 0.18576 | 0.017 | -4.547
-15.5 | -0.817 | 0.17742 | 0.016 | -4.604
-15 | -0.789 | 0.17563 | 0.015 | -4.493
-14.5 | -0.761 | 0.16375 | 0.014 | -4.65
-14 | -0.732 | 0.15711 | 0.013 | -4.658
-13.5 | -0.704 | 0.15111 | 0.012 | -4.657
-13 | -0.676 | 0.14536 | 0.011 | -4.649
-12.5 | -0.648 | 0.14155 | 0.01 | -4.576
-12 | -0.62 | 0.1379 | 0.009 | -4.494
-11.5 | -0.591 | 0.13039 | 0.008 | -4.53
-11 | -0.562 | 0.11873 | 0.007 | -4.736
-10.5 | -0.534 | 0.11198 | 0.006 | -4.77
-10 | -0.505 | 0.09261 | 0.005 | -5.458
-9.5 | -0.477 | 0.09302 | 0.004 | -5.13
-9 | -0.6 | 0.06906 | 0.004 | -8.694
-8.5 | -0.688 | 0.06003 | 0.004 | -11.463
-8 | -0.827 | 0.02175 | 0.005 | -38.036
-7.5 | -0.806 | 0.0205 | 0.004 | -39.328
-7 | -0.767 | 0.01938 | 0.002 | -39.565
-6.5 | -0.718 | 0.01805 | 0 | -39.777
-6 | -0.662 | 0.01727 | -0.001 | -38.348
-5.5 | -0.602 | 0.01657 | -0.003 | -36.345
-5 | -0.539 | 0.0159 | -0.005 | -33.894
-4.5 | -0.473 | 0.01531 | -0.006 | -30.922
-4 | -0.406 | 0.01472 | -0.008 | -27.567
-3.5 | -0.337 | 0.01423 | -0.01 | -23.672
-3 | -0.262 | 0.00902 | -0.011 | -29.038
-2.5 | -0.193 | 0.00891 | -0.013 | -21.662
-2 | -0.124 | 0.0088 | -0.015 | -14.063
-1.5 | -0.054 | 0.00874 | -0.016 | -6.199
-1 | 0.016 | 0.00867 | -0.018 | 1.798
-0.5 | 0.086 | 0.00862 | -0.02 | 9.941
0 | 0.156 | 0.00875 | -0.021 | 17.778
0.5 | 0.226 | 0.0088 | -0.023 | 25.645
1 | 0.296 | 0.00886 | -0.025 | 33.363
1.5 | 0.366 | 0.00897 | -0.027 | 40.774
2 | 0.434 | 0.00909 | -0.028 | 47.665
2.5 | 0.503 | 0.00925 | -0.03 | 54.387
3 | 0.572 | 0.00942 | -0.032 | 60.702
3.5 | 0.64 | 0.00961 | -0.034 | 66.598
4 | 0.707 | 0.00986 | -0.035 | 71.731
4.5 | 0.775 | 0.01004 | -0.037 | 77.273
5 | 0.842 | 0.01029 | -0.039 | 81.83
5.5 | 0.914 | 0.0109 | -0.041 | 83.867
6 | 0.977 | 0.0203 | -0.043 | 48.115
6.5 | 1.036 | 0.02155 | -0.045 | 48.079
7 | 1.089 | 0.02265 | -0.046 | 48.084
7.5 | 1.135 | 0.02379 | -0.048 | 47.701
8 | 1.169 | 0.02524 | -0.05 | 46.335
8.5 | 1.187 | 0.02768 | -0.051 | 42.893
9 | 1.178 | 0.02986 | -0.053 | 39.439
9.5 | 1.103 | 0.03263 | -0.054 | 33.813
10 | 0.629 | 0.09531 | -0.021 | 6.598
10.5 | 0.657 | 0.10455 | -0.021 | 6.279
11 | 0.685 | 0.11627 | -0.025 | 5.893
11.5 | 0.714 | 0.13324 | -0.028 | 5.358
12 | 0.742 | 0.13653 | -0.029 | 5.432
12.5 | 0.769 | 0.13923 | -0.03 | 5.526
13 | 0.799 | 0.14124 | -0.033 | 5.654
13.5 | 0.826 | 0.15008 | -0.034 | 5.505
14 | 0.854 | 0.15645 | -0.035 | 5.457
14.5 | 0.882 | 0.16473 | -0.037 | 5.356
15 | 0.911 | 0.17789 | -0.039 | 5.12
15.5 | 0.938 | 0.18103 | -0.04 | 5.183
16 | 0.966 | 0.18817 | -0.041 | 5.132
16.5 | 0.996 | 0.19525 | -0.044 | 5.1
17 | 1.023 | 0.20474 | -0.045 | 4.997
17.5 | 1.05 | 0.20788 | -0.046 | 5.052
18 | 1.078 | 0.21392 | -0.048 | 5.04
18.5 | 1.108 | 0.21933 | -0.05 | 5.051
19 | 1.135 | 0.23209 | -0.051 | 4.89
19.5 | 1.162 | 0.23532 | -0.052 | 4.938
20 | 1.191 | 0.24439 | -0.054 | 4.873

## 32. Re 500k Mach 0.50 (2)
BIGFOIL.COM POLAR EXPORT
NACA67-219 a=0.2
NACA67-219 a=0.2 |  |  |  | Cl Max: | 0.7185 | at alpha= | 14 | deg
XFOIL ncrit=9 |  |  |  | L/D Max: | 27.7666 | at alpha= | 6 | deg
Re: | 500000 |  |  | Cd Min: | 0.2047 | at alpha= | -20 | deg
Mach: | 0.5 |  |  | Cl=0 at alpha= | -1.0796 | deg
|  |  |  | @ Cl=0.1, Cd= | 0.031121
|  |  |  | @ Cl=0.4, Cd= | 0.01937
|  |  |  | @ Cl=0.6, Cd= | 0.18498
alpha (deg) | Cl | Cd | Cm | Cl/Cd
-20 | -0.3358 | 0.2047 | -0.0896 | -1.6404
-19.5 | -0.3371 | 0.19648 | -0.0958 | -1.7157
-19 | -0.3093 | 0.1894 | -0.0983 | -1.6331
-18.5 | -0.2868 | 0.1835 | -0.1013 | -1.5629
-18 | -0.2682 | 0.17718 | -0.1048 | -1.5137
-17.5 | -0.2714 | 0.16803 | -0.1114 | -1.6152
-17 | -0.2529 | 0.16032 | -0.1149 | -1.5775
-16.5 | -0.2258 | 0.15468 | -0.1173 | -1.4598
-16 | -0.2095 | 0.14792 | -0.1209 | -1.4163
-14.5 | -0.2158 | 0.11589 | -0.1356 | -1.8621
-14 | -0.2243 | 0.10538 | -0.1404 | -2.1285
-13.5 | -0.2566 | 0.09088 | -0.1473 | -2.8235
-13 | -0.3204 | 0.07122 | -0.159 | -4.4987
-12.5 | -0.3645 | 0.05918 | -0.165 | -6.1592
-12 | -0.4021 | 0.05066 | -0.1656 | -7.9372
-11.5 | -0.4292 | 0.0443 | -0.163 | -9.6885
-11 | -0.4443 | 0.03946 | -0.1586 | -11.2595
-10.5 | -0.4514 | 0.0351 | -0.1531 | -12.8604
-10 | -0.4379 | 0.03157 | -0.1479 | -13.8708
-9.5 | -0.4021 | 0.02903 | -0.1443 | -13.8512
-9 | -0.3585 | 0.02754 | -0.1413 | -13.0174
-8.5 | -0.314 | 0.02635 | -0.1382 | -11.9165
-8 | -0.2699 | 0.02552 | -0.135 | -10.576
-7.5 | -0.2319 | 0.02455 | -0.131 | -9.446
-7 | -0.1961 | 0.02395 | -0.1266 | -8.1879
-6.5 | -0.1741 | 0.02431 | -0.1203 | -7.1617
-6 | -0.1597 | 0.02455 | -0.1123 | -6.5051
-5.5 | -0.1321 | 0.02403 | -0.1062 | -5.4973
-5 | -0.1095 | 0.02309 | -0.0996 | -4.7423
-4.5 | -0.1763 | 0.02483 | -0.076 | -7.1003
-3.5 | -0.2911 | 0.02247 | -0.0326 | -12.9551
-3 | -0.3863 | 0.02117 | -0.0029 | -18.2475
-2.5 | -0.415 | 0.02085 | 0.0186 | -19.9041
-1.5 | -0.0634 | 0.03037 | -0.0181 | -2.0876
-1 | 0.012 | 0.03156 | -0.0192 | 0.38023
-0.5 | 0.0977 | 0.03122 | -0.0235 | 3.1294
1.5 | 0.1789 | 0.02773 | 0.0092 | 6.4515
2 | 0.2676 | 0.02649 | 0.0048 | 10.1019
2.5 | 0.1448 | 0.02482 | 0.0401 | 5.834
4 | 0.3225 | 0.02101 | 0.044 | 15.3498
4.5 | 0.35 | 0.02043 | 0.0507 | 17.1317
5 | 0.4104 | 0.01915 | 0.0522 | 21.4308
5.5 | 0.4676 | 0.01805 | 0.0541 | 25.9058
6 | 0.4948 | 0.01782 | 0.0607 | 27.7666
6.5 | 0.5003 | 0.01866 | 0.0699 | 26.8114
7 | 0.5099 | 0.01985 | 0.0782 | 25.6877
7.5 | 0.5223 | 0.02135 | 0.0855 | 24.4637
8 | 0.5367 | 0.02304 | 0.092 | 23.2943
8.5 | 0.5512 | 0.02498 | 0.0981 | 22.0657
9 | 0.5634 | 0.02726 | 0.1038 | 20.6676
10 | 0.6025 | 0.0319 | 0.1127 | 18.8871
10.5 | 0.6242 | 0.03446 | 0.1164 | 18.1138
11 | 0.6408 | 0.0375 | 0.12 | 17.088
11.5 | 0.6631 | 0.04034 | 0.1232 | 16.4378
12 | 0.681 | 0.04371 | 0.126 | 15.58
12.5 | 0.6983 | 0.04738 | 0.1284 | 14.7383
13 | 0.7117 | 0.05163 | 0.1303 | 13.7846
13.5 | 0.7182 | 0.05672 | 0.1316 | 12.6622
14 | 0.7185 | 0.06285 | 0.1321 | 11.432
14.5 | 0.7111 | 0.07022 | 0.1308 | 10.1267
15 | 0.6922 | 0.0793 | 0.1279 | 8.7289
15.5 | 0.6632 | 0.09034 | 0.1229 | 7.3412
16 | 0.6298 | 0.10287 | 0.1162 | 6.1223
16.5 | 0.5908 | 0.11724 | 0.1078 | 5.0392
17 | 0.5504 | 0.13299 | 0.0988 | 4.1387
17.5 | 0.5315 | 0.14556 | 0.0921 | 3.6514
18 | 0.4883 | 0.16513 | 0.0831 | 2.9571
18.5 | 0.4845 | 0.17683 | 0.0778 | 2.7399
19 | 0.4936 | 0.18498 | 0.074 | 2.6684

## 33. Re 750k Mach 0.00 (1)
BIGFOIL.COM POLAR EXPORT
NACA67-219 a=0.2
NACA67-219 a=0.2 |  |  |  | Cl Max: | 1.473 | at alpha= | 15 | deg
JavaFoil+Calcfoil stall+Eppler ext transition |  |  |  | L/D Max: | 103.662 | at alpha= | 5.5 | deg
Re: | 750000 |  |  | Cd Min: | 0.00638 | at alpha= | -0.5 | deg
Mach: | 0 |  |  | Cl=0 at alpha= | -1.1129 | deg
|  |  |  | @ Cl=0.1, Cd= | 0.0064284
|  |  |  | @ Cl=0.4, Cd= | 0.0067149
|  |  |  | @ Cl=0.6, Cd= | 0.0070402
alpha (deg) | Cl | Cd | Cm | Cl/Cd
-18 | -1.084 | 0.1459 | 0.017 | -7.427
-17.5 | -1.086 | 0.13806 | 0.017 | -7.866
-17 | -1.087 | 0.13038 | 0.016 | -8.339
-16.5 | -1.086 | 0.12346 | 0.016 | -8.796
-16 | -1.081 | 0.11671 | 0.015 | -9.261
-15.5 | -1.075 | 0.11035 | 0.015 | -9.744
-15 | -1.067 | 0.1045 | 0.014 | -10.206
-14.5 | -1.059 | 0.09565 | 0.014 | -11.075
-14 | -1.052 | 0.0869 | 0.014 | -12.103
-13.5 | -1.046 | 0.07665 | 0.015 | -13.644
-13 | -1.185 | 0.02527 | 0.019 | -46.893
-12.5 | -1.167 | 0.02299 | 0.018 | -50.769
-12 | -1.139 | 0.0219 | 0.016 | -52.016
-11.5 | -1.108 | 0.02081 | 0.015 | -53.244
-11 | -1.073 | 0.0199 | 0.014 | -53.954
-10.5 | -1.036 | 0.01905 | 0.012 | -54.368
-10 | -0.995 | 0.01833 | 0.011 | -54.276
-9.5 | -0.952 | 0.01753 | 0.009 | -54.297
-9 | -0.906 | 0.01684 | 0.008 | -53.772
-8.5 | -0.858 | 0.01622 | 0.006 | -52.89
-8 | -0.808 | 0.01558 | 0.005 | -51.837
-7.5 | -0.756 | 0.01476 | 0.003 | -51.195
-7 | -0.702 | 0.01426 | 0.002 | -49.232
-6.5 | -0.647 | 0.01379 | 0 | -46.91
-6 | -0.591 | 0.01333 | -0.001 | -44.287
-5.5 | -0.533 | 0.0129 | -0.003 | -41.31
-5 | -0.475 | 0.0125 | -0.004 | -37.954
-4.5 | -0.415 | 0.01214 | -0.006 | -34.198
-4 | -0.355 | 0.01179 | -0.007 | -30.126
-3.5 | -0.291 | 0.00674 | -0.009 | -43.139
-3 | -0.231 | 0.00662 | -0.01 | -34.839
-2.5 | -0.17 | 0.00656 | -0.012 | -25.92
-2 | -0.109 | 0.00648 | -0.013 | -16.831
-1.5 | -0.048 | 0.00644 | -0.015 | -7.409
-1 | 0.014 | 0.0064 | -0.016 | 2.144
-0.5 | 0.075 | 0.00638 | -0.018 | 11.822
0 | 0.137 | 0.0065 | -0.019 | 21.027
0.5 | 0.198 | 0.00652 | -0.021 | 30.374
1 | 0.26 | 0.00657 | -0.022 | 39.545
1.5 | 0.321 | 0.00662 | -0.024 | 48.498
2 | 0.381 | 0.00669 | -0.025 | 56.971
2.5 | 0.442 | 0.00677 | -0.027 | 65.275
3 | 0.503 | 0.00686 | -0.028 | 73.329
3.5 | 0.563 | 0.00696 | -0.03 | 80.884
4 | 0.623 | 0.00709 | -0.031 | 87.79
4.5 | 0.683 | 0.00719 | -0.033 | 94.953
5 | 0.743 | 0.00734 | -0.035 | 101.248
5.5 | 0.805 | 0.00776 | -0.036 | 103.662
6 | 0.863 | 0.00847 | -0.038 | 101.952
6.5 | 0.92 | 0.01054 | -0.039 | 87.309
7 | 0.973 | 0.01644 | -0.041 | 59.147
7.5 | 1.025 | 0.01717 | -0.042 | 59.712
8 | 1.076 | 0.01778 | -0.044 | 60.542
8.5 | 1.125 | 0.01847 | -0.045 | 60.935
9 | 1.172 | 0.01927 | -0.047 | 60.83
9.5 | 1.216 | 0.02005 | -0.048 | 60.656
10 | 1.257 | 0.02149 | -0.05 | 58.491
10.5 | 1.295 | 0.02239 | -0.051 | 57.833
11 | 1.33 | 0.02339 | -0.053 | 56.837
11.5 | 1.361 | 0.02453 | -0.054 | 55.478
12 | 1.389 | 0.02576 | -0.056 | 53.92
12.5 | 1.413 | 0.02706 | -0.057 | 52.207
13 | 1.433 | 0.02812 | -0.058 | 50.955
13.5 | 1.449 | 0.02984 | -0.06 | 48.563
14 | 1.461 | 0.03165 | -0.061 | 46.156
14.5 | 1.469 | 0.0335 | -0.062 | 43.847
15 | 1.473 | 0.0356 | -0.063 | 41.376
15.5 | 1.472 | 0.03826 | -0.064 | 38.472
16 | 1.467 | 0.04124 | -0.065 | 35.562
16.5 | 1.427 | 0.05166 | -0.064 | 27.625
17 | 1.309 | 0.09415 | -0.056 | 13.901
17.5 | 1.286 | 0.10326 | -0.055 | 12.457
18 | 1.239 | 0.12754 | -0.05 | 9.718
18.5 | 1.211 | 0.14108 | -0.048 | 8.586
19 | 1.189 | 0.15026 | -0.047 | 7.91
19.5 | 1.158 | 0.1662 | -0.044 | 6.968
20 | 1.135 | 0.17397 | -0.044 | 6.525

## 34. Re 750k Mach 0.00 (2)
BIGFOIL.COM POLAR EXPORT
NACA67-219 a=0.2
NACA67-219 a=0.2 |  |  |  | Cl Max: | 1.0747 | at alpha= | 20 | deg
XFOIL ncrit=9 |  |  |  | L/D Max: | 55.3057 | at alpha= | 4.5 | deg
Re: | 750000 |  |  | Cd Min: | 0.07875 | at alpha= | 20 | deg
Mach: | 0 |  |  | Cl=0 at alpha= | -1.3112 | deg
|  |  |  | @ Cl=0.1, Cd= | 0.016248
|  |  |  | @ Cl=0.4, Cd= | 0.011518
|  |  |  | @ Cl=0.6, Cd= | 0.016653
alpha (deg) | Cl | Cd | Cm | Cl/Cd
-3 | -0.2876 | 0.01143 | -0.0028 | -25.1619
-2.5 | -0.2404 | 0.01183 | -0.0011 | -20.3212
-2 | -0.1837 | 0.01218 | -0.0013 | -15.0821
-1 | 0.083 | 0.01625 | -0.0312 | 5.1077
-0.5 | 0.1696 | 0.01624 | -0.038 | 10.4433
0 | 0.1712 | 0.01481 | -0.0277 | 11.5598
0.5 | 0.2033 | 0.01481 | -0.0234 | 13.7272
1 | 0.237 | 0.01411 | -0.0195 | 16.7966
1.5 | 0.2746 | 0.01285 | -0.0167 | 21.3696
2 | 0.3345 | 0.01217 | -0.0181 | 27.4856
2.5 | 0.3673 | 0.01179 | -0.0138 | 31.1535
3 | 0.4359 | 0.01122 | -0.017 | 38.8503
3.5 | 0.4789 | 0.01084 | -0.0148 | 44.179
4 | 0.5401 | 0.01008 | -0.0161 | 53.5813
4.5 | 0.5337 | 0.00965 | -0.0035 | 55.3057
5 | 0.5246 | 0.00978 | 0.009 | 53.6401
5.5 | 0.5445 | 0.00995 | 0.0156 | 54.7236
6 | 0.5393 | 0.01095 | 0.0263 | 49.2511
6.5 | 0.5388 | 0.01206 | 0.0356 | 44.6766
7 | 0.5464 | 0.01329 | 0.043 | 41.1136
7.5 | 0.5622 | 0.01445 | 0.0487 | 38.9066
8 | 0.5799 | 0.01567 | 0.0538 | 37.007
8.5 | 0.6032 | 0.01681 | 0.0578 | 35.8834
9 | 0.6268 | 0.01803 | 0.0616 | 34.7643
9.5 | 0.651 | 0.01931 | 0.065 | 33.7131
10 | 0.6755 | 0.02068 | 0.0683 | 32.6644
10.5 | 0.7015 | 0.02196 | 0.0712 | 31.9444
11 | 0.7318 | 0.02315 | 0.0734 | 31.6112
11.5 | 0.761 | 0.02444 | 0.0757 | 31.1375
12 | 0.7917 | 0.0257 | 0.0775 | 30.8054
12.5 | 0.818 | 0.02726 | 0.0798 | 30.0073
13 | 0.848 | 0.02866 | 0.0814 | 29.5883
13.5 | 0.8697 | 0.03057 | 0.0838 | 28.4495
14 | 0.8981 | 0.03212 | 0.0853 | 27.9608
14.5 | 0.9216 | 0.03406 | 0.0871 | 27.0581
15 | 0.9412 | 0.03638 | 0.0889 | 25.8714
15.5 | 0.9657 | 0.0384 | 0.0901 | 25.1484
16 | 0.9749 | 0.04165 | 0.0922 | 23.407
16.5 | 1.0003 | 0.04377 | 0.0929 | 22.8536
17 | 1.0083 | 0.0474 | 0.0943 | 21.2722
17.5 | 1.0229 | 0.05062 | 0.0951 | 20.2074
18 | 1.0317 | 0.05454 | 0.0956 | 18.9164
18.5 | 1.0304 | 0.05998 | 0.0954 | 17.1791
19 | 1.0469 | 0.06502 | 0.0924 | 16.1012
20 | 1.0747 | 0.07875 | 0.081 | 13.647

## 35. Re 750k Mach 0.10 (1)
BIGFOIL.COM POLAR EXPORT
NACA67-219 a=0.2
NACA67-219 a=0.2 |  |  |  | Cl Max: | 1.457 | at alpha= | 15 | deg
JavaFoil+Calcfoil stall+Eppler ext transition |  |  |  | L/D Max: | 103.403 | at alpha= | 5.5 | deg
Re: | 750000 |  |  | Cd Min: | 0.0064 | at alpha= | -0.5 | deg
Mach: | 0.1 |  |  | Cl=0 at alpha= | -1.1129 | deg
|  |  |  | @ Cl=0.1, Cd= | 0.0064433
|  |  |  | @ Cl=0.4, Cd= | 0.0067323
|  |  |  | @ Cl=0.6, Cd= | 0.0070693
alpha (deg) | Cl | Cd | Cm | Cl/Cd
-18 | -1.055 | 0.14687 | 0.017 | -7.182
-17.5 | -1.06 | 0.1399 | 0.016 | -7.577
-17 | -1.063 | 0.13241 | 0.016 | -8.032
-16.5 | -1.065 | 0.12482 | 0.016 | -8.535
-16 | -1.064 | 0.11841 | 0.015 | -8.985
-15.5 | -1.06 | 0.1119 | 0.015 | -9.47
-15 | -1.055 | 0.10431 | 0.014 | -10.117
-14.5 | -1.049 | 0.09696 | 0.014 | -10.819
-14 | -1.036 | 0.09197 | 0.013 | -11.265
-13.5 | -1.03 | 0.08191 | 0.014 | -12.577
-13 | -1.171 | 0.02738 | 0.019 | -42.767
-12.5 | -1.162 | 0.02346 | 0.018 | -49.531
-12 | -1.137 | 0.02203 | 0.016 | -51.617
-11.5 | -1.107 | 0.02108 | 0.015 | -52.52
-11 | -1.073 | 0.0201 | 0.014 | -53.39
-10.5 | -1.036 | 0.01925 | 0.012 | -53.851
-10 | -0.996 | 0.01847 | 0.011 | -53.958
-9.5 | -0.954 | 0.0177 | 0.009 | -53.872
-9 | -0.908 | 0.01701 | 0.008 | -53.398
-8.5 | -0.86 | 0.01634 | 0.006 | -52.656
-8 | -0.81 | 0.0157 | 0.005 | -51.612
-7.5 | -0.759 | 0.01488 | 0.003 | -50.966
-7 | -0.705 | 0.01435 | 0.002 | -49.124
-6.5 | -0.65 | 0.01387 | 0 | -46.844
-6 | -0.593 | 0.01341 | -0.001 | -44.235
-5.5 | -0.535 | 0.01297 | -0.003 | -41.289
-5 | -0.477 | 0.01256 | -0.004 | -37.941
-4.5 | -0.417 | 0.01219 | -0.006 | -34.204
-4 | -0.357 | 0.01185 | -0.007 | -30.111
-3.5 | -0.292 | 0.00675 | -0.009 | -43.336
-3 | -0.232 | 0.00665 | -0.01 | -34.842
-2.5 | -0.171 | 0.00658 | -0.012 | -25.933
-2 | -0.11 | 0.00651 | -0.013 | -16.831
-1.5 | -0.048 | 0.00647 | -0.015 | -7.414
-1 | 0.014 | 0.00642 | -0.016 | 2.146
-0.5 | 0.076 | 0.0064 | -0.018 | 11.831
0 | 0.137 | 0.00651 | -0.019 | 21.09
0.5 | 0.199 | 0.00654 | -0.021 | 30.446
1 | 0.261 | 0.00658 | -0.022 | 39.648
1.5 | 0.323 | 0.00665 | -0.024 | 48.53
2 | 0.383 | 0.00671 | -0.025 | 57.102
2.5 | 0.444 | 0.00679 | -0.027 | 65.406
3 | 0.505 | 0.00689 | -0.029 | 73.344
3.5 | 0.566 | 0.00699 | -0.03 | 80.884
4 | 0.626 | 0.00713 | -0.032 | 87.775
4.5 | 0.686 | 0.00723 | -0.033 | 94.974
5 | 0.747 | 0.00738 | -0.035 | 101.203
5.5 | 0.808 | 0.00782 | -0.037 | 103.403
6 | 0.867 | 0.00861 | -0.038 | 100.691
6.5 | 0.922 | 0.01583 | -0.04 | 58.271
7 | 0.977 | 0.01653 | -0.041 | 59.114
7.5 | 1.03 | 0.0173 | -0.043 | 59.509
8 | 1.081 | 0.01792 | -0.044 | 60.301
8.5 | 1.129 | 0.01862 | -0.046 | 60.66
9 | 1.176 | 0.01939 | -0.047 | 60.622
9.5 | 1.219 | 0.02024 | -0.049 | 60.248
10 | 1.26 | 0.02169 | -0.05 | 58.075
10.5 | 1.297 | 0.02262 | -0.052 | 57.33
11 | 1.331 | 0.02369 | -0.053 | 56.176
11.5 | 1.361 | 0.02488 | -0.054 | 54.708
12 | 1.387 | 0.02611 | -0.056 | 53.137
12.5 | 1.41 | 0.02743 | -0.057 | 51.387
13 | 1.428 | 0.02893 | -0.059 | 49.358
13.5 | 1.442 | 0.03021 | -0.06 | 47.719
14 | 1.451 | 0.03228 | -0.061 | 44.945
14.5 | 1.456 | 0.03427 | -0.062 | 42.494
15 | 1.457 | 0.03661 | -0.064 | 39.789
15.5 | 1.451 | 0.0398 | -0.065 | 36.461
16 | 1.435 | 0.04457 | -0.065 | 32.198
16.5 | 1.315 | 0.08242 | -0.057 | 15.95
17 | 1.246 | 0.11455 | -0.05 | 10.878
17.5 | 1.222 | 0.1245 | -0.049 | 9.816
18 | 1.194 | 0.13707 | -0.047 | 8.712
18.5 | 1.166 | 0.14838 | -0.045 | 7.861
19 | 1.14 | 0.15786 | -0.044 | 7.224
19.5 | 1.111 | 0.16949 | -0.043 | 6.557
20 | 1.084 | 0.18028 | -0.042 | 6.012

## 36. Re 750k Mach 0.10 (2)
BIGFOIL.COM POLAR EXPORT
NACA67-219 a=0.2
NACA67-219 a=0.2 |  |  |  | Cl Max: | 1.0534 | at alpha= | 20 | deg
XFOIL ncrit=9 |  |  |  | L/D Max: | 53.7004 | at alpha= | 5.5 | deg
Re: | 750000 |  |  | Cd Min: | 0.08272 | at alpha= | -19.5 | deg
Mach: | 0.1 |  |  | Cl=0 at alpha= | -1.4468 | deg
|  |  |  | @ Cl=0.1, Cd= | 0.016133
|  |  |  | @ Cl=0.4, Cd= | 0.011577
|  |  |  | @ Cl=0.6, Cd= | 0.016901
alpha (deg) | Cl | Cd | Cm | Cl/Cd
-19.5 | -0.777 | 0.08272 | -0.1176 | -9.3931
-19 | -0.8274 | 0.06892 | -0.1238 | -12.0052
-18.5 | -0.851 | 0.06031 | -0.1263 | -14.1104
-18 | -0.8627 | 0.05393 | -0.127 | -15.9967
-17.5 | -0.8706 | 0.04837 | -0.1265 | -17.9988
-17 | -0.8709 | 0.04391 | -0.1253 | -19.8338
-16.5 | -0.8643 | 0.04038 | -0.1236 | -21.4042
-16 | -0.8536 | 0.03718 | -0.1215 | -22.9586
-15.5 | -0.8375 | 0.03461 | -0.1193 | -24.1982
-15 | -0.8162 | 0.03258 | -0.1173 | -25.0522
-14.5 | -0.7963 | 0.03005 | -0.1151 | -26.4992
-14 | -0.7694 | 0.02841 | -0.1132 | -27.082
-13.5 | -0.7401 | 0.0269 | -0.1113 | -27.513
-13 | -0.7086 | 0.02555 | -0.1095 | -27.7339
-12.5 | -0.6742 | 0.02441 | -0.1078 | -27.6198
-12 | -0.6449 | 0.02293 | -0.1055 | -28.1247
-11.5 | -0.6082 | 0.02201 | -0.104 | -27.6329
-11 | -0.5685 | 0.02129 | -0.1027 | -26.7027
-10.5 | -0.5353 | 0.0203 | -0.1005 | -26.3695
-10 | -0.4943 | 0.01966 | -0.0994 | -25.1424
-9.5 | -0.4581 | 0.01876 | -0.0975 | -24.419
-9 | -0.4157 | 0.01825 | -0.0964 | -22.7781
-8.5 | -0.3791 | 0.01746 | -0.0943 | -21.7125
-8 | -0.3368 | 0.01701 | -0.0931 | -19.8001
-7.5 | -0.2981 | 0.01639 | -0.0912 | -18.1879
-7 | -0.2574 | 0.01591 | -0.0896 | -16.1785
-6.5 | -0.2188 | 0.01537 | -0.0876 | -14.2355
-6 | -0.1855 | 0.01465 | -0.0846 | -12.6621
-5.5 | -0.1586 | 0.01391 | -0.0805 | -11.4019
-5 | -0.1543 | 0.01288 | -0.0725 | -11.9798
-4.5 | -0.1891 | 0.0114 | -0.0567 | -16.5877
-4 | -0.2578 | 0.01023 | -0.0324 | -25.2004
-3.5 | -0.2814 | 0.01037 | -0.0153 | -27.136
-3 | -0.293 | 0.0115 | -0.0021 | -25.4783
-2.5 | -0.2434 | 0.01187 | -0.0008 | -20.5055
-2 | -0.1863 | 0.01224 | -0.001 | -15.2206
-1 | 0.1505 | 0.01682 | -0.0449 | 8.9477
-0.5 | 0.2111 | 0.01667 | -0.0463 | 12.6635
0 | 0.1727 | 0.0149 | -0.0279 | 11.5906
0.5 | 0.1985 | 0.01498 | -0.0223 | 13.251
1 | 0.2455 | 0.01433 | -0.021 | 17.1319
1.5 | 0.284 | 0.01305 | -0.0182 | 21.7625
2 | 0.3149 | 0.01237 | -0.0137 | 25.4568
2.5 | 0.3668 | 0.01185 | -0.0133 | 30.9536
3 | 0.4385 | 0.01126 | -0.017 | 38.9432
3.5 | 0.471 | 0.01093 | -0.0126 | 43.0924
4 | 0.5298 | 0.01017 | -0.0133 | 52.0944
4.5 | 0.5154 | 0.00984 | 0.0009 | 52.378
5 | 0.5174 | 0.00997 | 0.0111 | 51.8957
5.5 | 0.5413 | 0.01008 | 0.017 | 53.7004
6 | 0.536 | 0.01112 | 0.0277 | 48.2014
6.5 | 0.536 | 0.01223 | 0.0369 | 43.8267
7 | 0.5444 | 0.01345 | 0.0442 | 40.4758
7.5 | 0.5601 | 0.01463 | 0.05 | 38.2843
8 | 0.578 | 0.01587 | 0.0551 | 36.4209
8.5 | 0.6021 | 0.017 | 0.059 | 35.4176
9 | 0.625 | 0.01826 | 0.0629 | 34.2278
9.5 | 0.6493 | 0.01957 | 0.0664 | 33.1783
10 | 0.6732 | 0.02098 | 0.0698 | 32.0877
10.5 | 0.7004 | 0.02225 | 0.0726 | 31.4787
11 | 0.7304 | 0.02347 | 0.0749 | 31.1206
11.5 | 0.7602 | 0.02476 | 0.0771 | 30.7027
12 | 0.7898 | 0.02612 | 0.0792 | 30.2374
12.5 | 0.8169 | 0.02767 | 0.0814 | 29.5229
13 | 0.8457 | 0.02918 | 0.0832 | 28.9822
13.5 | 0.8687 | 0.03107 | 0.0854 | 27.9594
14 | 0.8962 | 0.03274 | 0.087 | 27.3732
14.5 | 0.9163 | 0.03496 | 0.0891 | 26.21
15 | 0.9388 | 0.03715 | 0.0907 | 25.2705
15.5 | 0.9613 | 0.03942 | 0.092 | 24.3861
16 | 0.973 | 0.04255 | 0.0939 | 22.8672
16.5 | 0.9949 | 0.04504 | 0.0947 | 22.0893
17 | 1.004 | 0.04871 | 0.0959 | 20.6118
17.5 | 1.0157 | 0.05229 | 0.0967 | 19.4244
18 | 1.0197 | 0.05682 | 0.0972 | 17.9461
18.5 | 1.0201 | 0.06216 | 0.0969 | 16.4109
19 | 1.0314 | 0.06759 | 0.0943 | 15.2597
19.5 | 1.0438 | 0.07441 | 0.089 | 14.0277
20 | 1.0534 | 0.0822 | 0.0827 | 12.8151

## 37. Re 750k Mach 0.25 (1)
BIGFOIL.COM POLAR EXPORT
NACA67-219 a=0.2
NACA67-219 a=0.2 |  |  |  | Cl Max: | 1.379 | at alpha= | 13 | deg
JavaFoil+Calcfoil stall+Eppler ext transition |  |  |  | L/D Max: | 101.603 | at alpha= | 5.5 | deg
Re: | 750000 |  |  | Cd Min: | 0.00653 | at alpha= | -0.5 | deg
Mach: | 0.25 |  |  | Cl=0 at alpha= | -1.1111 | deg
|  |  |  | @ Cl=0.1, Cd= | 0.0065719
|  |  |  | @ Cl=0.4, Cd= | 0.0068611
|  |  |  | @ Cl=0.6, Cd= | 0.0072152
alpha (deg) | Cl | Cd | Cm | Cl/Cd
-16.5 | -0.893 | 0.13914 | 0.014 | -6.417
-16 | -0.915 | 0.13078 | 0.014 | -6.996
-15.5 | -0.933 | 0.1239 | 0.013 | -7.53
-15 | -0.946 | 0.11629 | 0.013 | -8.133
-14.5 | -0.956 | 0.10753 | 0.013 | -8.886
-14 | -0.959 | 0.101 | 0.012 | -9.49
-13.5 | -0.96 | 0.09436 | 0.012 | -10.172
-13 | -0.956 | 0.08838 | 0.011 | -10.817
-12.5 | -0.95 | 0.08119 | 0.011 | -11.696
-12 | -0.956 | 0.06646 | 0.012 | -14.383
-11.5 | -1.088 | 0.02279 | 0.015 | -47.727
-11 | -1.064 | 0.02148 | 0.014 | -49.562
-10.5 | -1.035 | 0.02046 | 0.013 | -50.566
-10 | -1 | 0.01952 | 0.011 | -51.235
-9.5 | -0.961 | 0.01861 | 0.01 | -51.653
-9 | -0.919 | 0.01783 | 0.008 | -51.531
-8.5 | -0.873 | 0.01703 | 0.007 | -51.286
-8 | -0.825 | 0.01632 | 0.005 | -50.533
-7.5 | -0.773 | 0.01547 | 0.004 | -49.991
-7 | -0.72 | 0.01486 | 0.002 | -48.454
-6.5 | -0.664 | 0.01431 | 0 | -46.425
-6 | -0.607 | 0.01382 | -0.001 | -43.925
-5.5 | -0.549 | 0.01335 | -0.003 | -41.094
-5 | -0.489 | 0.0129 | -0.004 | -37.878
-4.5 | -0.428 | 0.01251 | -0.006 | -34.194
-4 | -0.366 | 0.01211 | -0.007 | -30.227
-3.5 | -0.3 | 0.00691 | -0.009 | -43.409
-3 | -0.238 | 0.00683 | -0.01 | -34.798
-2.5 | -0.175 | 0.00672 | -0.012 | -26.069
-2 | -0.112 | 0.00666 | -0.013 | -16.863
-1.5 | -0.049 | 0.0066 | -0.015 | -7.462
-1 | 0.014 | 0.00656 | -0.017 | 2.157
-0.5 | 0.078 | 0.00653 | -0.018 | 11.915
0 | 0.141 | 0.00665 | -0.02 | 21.187
0.5 | 0.204 | 0.00668 | -0.021 | 30.607
1 | 0.268 | 0.00672 | -0.023 | 39.85
1.5 | 0.331 | 0.00678 | -0.024 | 48.862
2 | 0.393 | 0.00685 | -0.026 | 57.348
2.5 | 0.456 | 0.00695 | -0.028 | 65.618
3 | 0.518 | 0.00705 | -0.029 | 73.512
3.5 | 0.58 | 0.00717 | -0.031 | 80.9
4 | 0.642 | 0.00731 | -0.032 | 87.864
4.5 | 0.704 | 0.00741 | -0.034 | 95.065
5 | 0.766 | 0.00758 | -0.036 | 101.04
5.5 | 0.829 | 0.00816 | -0.037 | 101.603
6 | 0.889 | 0.00962 | -0.039 | 92.341
6.5 | 0.945 | 0.01653 | -0.041 | 57.159
7 | 1 | 0.01732 | -0.042 | 57.744
7.5 | 1.053 | 0.01806 | -0.044 | 58.296
8 | 1.103 | 0.01872 | -0.045 | 58.934
8.5 | 1.151 | 0.01954 | -0.047 | 58.885
9 | 1.195 | 0.02044 | -0.048 | 58.481
9.5 | 1.235 | 0.02193 | -0.05 | 56.346
10 | 1.272 | 0.02305 | -0.051 | 55.17
10.5 | 1.304 | 0.02417 | -0.053 | 53.943
11 | 1.331 | 0.02538 | -0.054 | 52.432
11.5 | 1.352 | 0.02676 | -0.056 | 50.524
12 | 1.368 | 0.02838 | -0.057 | 48.195
12.5 | 1.376 | 0.03036 | -0.058 | 45.335
13 | 1.379 | 0.03186 | -0.06 | 43.295
13.5 | 1.375 | 0.03407 | -0.061 | 40.367
14 | 1.364 | 0.03625 | -0.062 | 37.622
14.5 | 1.264 | 0.05857 | -0.058 | 21.586
15 | 1.144 | 0.10463 | -0.044 | 10.936
15.5 | 1.106 | 0.11909 | -0.04 | 9.287
16 | 1.074 | 0.1289 | -0.038 | 8.33
16.5 | 1.038 | 0.13757 | -0.036 | 7.542
17 | 0.993 | 0.1487 | -0.036 | 6.675
17.5 | 0.942 | 0.15628 | -0.035 | 6.025
18 | 0.884 | 0.16533 | -0.028 | 5.347

## 38. Re 750k Mach 0.25 (2)
BIGFOIL.COM POLAR EXPORT
NACA67-219 a=0.2
NACA67-219 a=0.2 |  |  |  | Cl Max: | 0.9631 | at alpha= | 17 | deg
XFOIL ncrit=9 |  |  |  | L/D Max: | 48.6586 | at alpha= | 5.5 | deg
Re: | 750000 |  |  | Cd Min: | 0.18624 | at alpha= | -20 | deg
Mach: | 0.25 |  |  | Cl=0 at alpha= | -1.6983 | deg
|  |  |  | @ Cl=0.1, Cd= | 0.017353
|  |  |  | @ Cl=0.4, Cd= | 0.01164
|  |  |  | @ Cl=0.6, Cd= | 0.018565
alpha (deg) | Cl | Cd | Cm | Cl/Cd
-20 | -0.361 | 0.18624 | -0.0771 | -1.9384
-19.5 | -0.3455 | 0.18059 | -0.0805 | -1.9132
-19 | -0.3553 | 0.16878 | -0.0866 | -2.1051
-18.5 | -0.344 | 0.16156 | -0.0898 | -2.1292
-17.5 | -0.6351 | 0.08187 | -0.1253 | -7.7574
-17 | -0.6932 | 0.06648 | -0.1333 | -10.4272
-16.5 | -0.7298 | 0.0564 | -0.1361 | -12.9397
-16 | -0.757 | 0.04872 | -0.1358 | -15.5378
-15.5 | -0.7701 | 0.04312 | -0.1339 | -17.8595
-15 | -0.7714 | 0.03875 | -0.1312 | -19.9071
-14.5 | -0.762 | 0.03541 | -0.1285 | -21.5193
-14 | -0.7498 | 0.0322 | -0.1254 | -23.2857
-13.5 | -0.7265 | 0.03005 | -0.1229 | -24.1764
-13 | -0.6988 | 0.02818 | -0.1204 | -24.7977
-12.5 | -0.6679 | 0.0265 | -0.118 | -25.2038
-12 | -0.6334 | 0.02514 | -0.1159 | -25.1949
-11.5 | -0.6017 | 0.02361 | -0.1134 | -25.485
-10.5 | -0.5283 | 0.02152 | -0.1092 | -24.5493
-10 | -0.489 | 0.02064 | -0.1074 | -23.6919
-9.5 | -0.4503 | 0.01976 | -0.1054 | -22.7885
-9 | -0.4099 | 0.01904 | -0.1036 | -21.5284
-8.5 | -0.3703 | 0.01829 | -0.1016 | -20.246
-8 | -0.3283 | 0.01771 | -0.1 | -18.5375
-7.5 | -0.2882 | 0.01709 | -0.0979 | -16.8637
-7 | -0.2457 | 0.01661 | -0.0962 | -14.7923
-6.5 | -0.2057 | 0.01605 | -0.0941 | -12.8162
-6 | -0.1693 | 0.0154 | -0.0913 | -10.9935
-5 | -0.1293 | 0.0138 | -0.0802 | -9.3696
-4.5 | -0.1575 | 0.01235 | -0.0658 | -12.753
-4 | -0.2232 | 0.01078 | -0.0426 | -20.705
-3.5 | -0.3184 | 0.01142 | -0.0114 | -27.8809
-3 | -0.3072 | 0.0118 | -0.0016 | -26.0339
-2.5 | -0.2606 | 0.01205 | 0.0008 | -21.6266
-2 | -0.1873 | 0.01266 | -0.0021 | -14.7946
-1.5 | 0.1231 | 0.01773 | -0.0507 | 6.943
-1 | 0.1452 | 0.01736 | -0.0443 | 8.3641
-0.5 | 0.216 | 0.01714 | -0.0473 | 12.6021
0 | 0.2896 | 0.01663 | -0.0509 | 17.4143
0.5 | 0.1911 | 0.01557 | -0.0201 | 12.2736
1 | 0.2675 | 0.01499 | -0.0243 | 17.8452
1.5 | 0.2582 | 0.01408 | -0.0114 | 18.3381
2 | 0.2907 | 0.01291 | -0.0069 | 22.5174
2.5 | 0.3716 | 0.01216 | -0.0121 | 30.5592
3 | 0.3864 | 0.01177 | -0.0036 | 32.8292
3.5 | 0.4483 | 0.01118 | -0.0047 | 40.0984
4 | 0.4549 | 0.01082 | 0.0055 | 42.0425
5 | 0.5024 | 0.01061 | 0.0179 | 47.3516
5.5 | 0.526 | 0.01081 | 0.0242 | 48.6586
6 | 0.52 | 0.01198 | 0.0351 | 43.4057
6.5 | 0.5224 | 0.01313 | 0.0439 | 39.7867
7 | 0.5333 | 0.01438 | 0.051 | 37.0862
7.5 | 0.5503 | 0.01562 | 0.0567 | 35.2305
8 | 0.5695 | 0.01691 | 0.0618 | 33.6783
8.5 | 0.5933 | 0.01816 | 0.066 | 32.6707
9 | 0.6161 | 0.01954 | 0.0701 | 31.5302
9.5 | 0.6398 | 0.02099 | 0.0739 | 30.4812
10 | 0.6647 | 0.0225 | 0.0774 | 29.5422
10.5 | 0.6925 | 0.02395 | 0.0803 | 28.9144
11 | 0.7219 | 0.02534 | 0.0829 | 28.4886
11.5 | 0.7535 | 0.02671 | 0.0851 | 28.2104
12 | 0.7792 | 0.02849 | 0.0878 | 27.3499
12.5 | 0.8084 | 0.03015 | 0.09 | 26.8126
13 | 0.8285 | 0.03244 | 0.0927 | 25.5395
13.5 | 0.8575 | 0.03431 | 0.0944 | 24.9927
14 | 0.8785 | 0.03671 | 0.0965 | 23.9308
14.5 | 0.8999 | 0.03925 | 0.0984 | 22.9274
15 | 0.9174 | 0.04222 | 0.1001 | 21.729
15.5 | 0.9342 | 0.04541 | 0.1015 | 20.5726
16 | 0.9466 | 0.0491 | 0.1027 | 19.279
16.5 | 0.9544 | 0.05337 | 0.1036 | 17.8827
17 | 0.9631 | 0.05785 | 0.1039 | 16.6482
17.5 | 0.9565 | 0.06404 | 0.1038 | 14.936
18 | 0.9567 | 0.06986 | 0.1031 | 13.6945
18.5 | 0.9526 | 0.07652 | 0.1015 | 12.449
19 | 0.9466 | 0.08381 | 0.0991 | 11.2946
19.5 | 0.9382 | 0.09211 | 0.0953 | 10.1856
20 | 0.9312 | 0.10143 | 0.0895 | 9.1807

## 39. Re 750k Mach 0.50 (1)
BIGFOIL.COM POLAR EXPORT
NACA67-219 a=0.2
NACA67-219 a=0.2 |  |  |  | Cl Max: | 1.192 | at alpha= | 20 | deg
JavaFoil+Calcfoil stall+Eppler ext transition |  |  |  | L/D Max: | 94.105 | at alpha= | 5 | deg
Re: | 750000 |  |  | Cd Min: | 0.00715 | at alpha= | -0.5 | deg
Mach: | 0.5 |  |  | Cl=0 at alpha= | -1.1127 | deg
|  |  |  | @ Cl=0.1, Cd= | 0.0071717
|  |  |  | @ Cl=0.4, Cd= | 0.0074856
|  |  |  | @ Cl=0.6, Cd= | 0.0078622
alpha (deg) | Cl | Cd | Cm | Cl/Cd
-20 | -1.071 | 0.20756 | 0.026 | -5.158
-19.5 | -1.044 | 0.20266 | 0.025 | -5.149
-19 | -1.013 | 0.19911 | 0.023 | -5.088
-18.5 | -0.985 | 0.19493 | 0.022 | -5.055
-18 | -0.958 | 0.18756 | 0.021 | -5.107
-17.5 | -0.93 | 0.18721 | 0.02 | -4.968
-17 | -0.903 | 0.18188 | 0.019 | -4.962
-16.5 | -0.873 | 0.17515 | 0.018 | -4.982
-16 | -0.845 | 0.16983 | 0.017 | -4.974
-15.5 | -0.817 | 0.16405 | 0.016 | -4.98
-15 | -0.789 | 0.15847 | 0.015 | -4.98
-14.5 | -0.761 | 0.14878 | 0.014 | -5.118
-14 | -0.732 | 0.14288 | 0.013 | -5.123
-13.5 | -0.704 | 0.13942 | 0.012 | -5.048
-13 | -0.676 | 0.13094 | 0.011 | -5.161
-12.5 | -0.648 | 0.12721 | 0.01 | -5.092
-12 | -0.62 | 0.12363 | 0.009 | -5.013
-11.5 | -0.591 | 0.11912 | 0.008 | -4.961
-11 | -0.562 | 0.10796 | 0.007 | -5.209
-10.5 | -0.534 | 0.1014 | 0.006 | -5.269
-10 | -0.506 | 0.08602 | 0.005 | -5.881
-9.5 | -0.477 | 0.08694 | 0.005 | -5.49
-9 | -0.601 | 0.06656 | 0.004 | -9.023
-8.5 | -0.692 | 0.05659 | 0.004 | -12.228
-8 | -0.831 | 0.02006 | 0.006 | -41.441
-7.5 | -0.807 | 0.01888 | 0.004 | -42.756
-7 | -0.768 | 0.01782 | 0.002 | -43.076
-6.5 | -0.719 | 0.01655 | 0 | -43.42
-6 | -0.663 | 0.01582 | -0.001 | -41.909
-5.5 | -0.603 | 0.01517 | -0.003 | -39.736
-5 | -0.54 | 0.01456 | -0.005 | -37.066
-4.5 | -0.474 | 0.014 | -0.006 | -33.844
-4 | -0.406 | 0.01346 | -0.008 | -30.178
-3.5 | -0.337 | 0.013 | -0.01 | -25.94
-3 | -0.264 | 0.00751 | -0.011 | -35.096
-2.5 | -0.194 | 0.00741 | -0.013 | -26.201
-2 | -0.125 | 0.00729 | -0.015 | -17.1
-1.5 | -0.055 | 0.00723 | -0.017 | -7.563
-1 | 0.016 | 0.00716 | -0.018 | 2.198
-0.5 | 0.086 | 0.00715 | -0.02 | 12.084
0 | 0.157 | 0.00726 | -0.022 | 21.606
0.5 | 0.227 | 0.0073 | -0.024 | 31.153
1 | 0.298 | 0.00736 | -0.025 | 40.484
1.5 | 0.369 | 0.00744 | -0.027 | 49.579
2 | 0.437 | 0.00754 | -0.029 | 57.923
2.5 | 0.507 | 0.00766 | -0.031 | 66.096
3 | 0.576 | 0.00781 | -0.032 | 73.759
3.5 | 0.645 | 0.00796 | -0.034 | 80.961
4 | 0.714 | 0.0081 | -0.036 | 88.127
4.5 | 0.782 | 0.00831 | -0.038 | 94.086
5 | 0.852 | 0.00906 | -0.04 | 94.105
5.5 | 0.917 | 0.01094 | -0.042 | 83.838
6 | 0.978 | 0.01866 | -0.043 | 52.394
6.5 | 1.037 | 0.01987 | -0.045 | 52.202
7 | 1.091 | 0.02089 | -0.047 | 52.208
7.5 | 1.136 | 0.02193 | -0.048 | 51.795
8 | 1.171 | 0.02326 | -0.05 | 50.335
8.5 | 1.189 | 0.02555 | -0.052 | 46.537
9 | 1.179 | 0.02758 | -0.053 | 42.766
9.5 | 1.106 | 0.0304 | -0.055 | 36.37
10 | 0.636 | 0.07336 | -0.032 | 8.666
10.5 | 0.657 | 0.09857 | -0.022 | 6.662
11 | 0.685 | 0.10756 | -0.026 | 6.373
11.5 | 0.714 | 0.11811 | -0.028 | 6.045
12 | 0.742 | 0.12141 | -0.029 | 6.109
12.5 | 0.77 | 0.12762 | -0.03 | 6.03
13 | 0.799 | 0.13027 | -0.033 | 6.131
13.5 | 0.826 | 0.13898 | -0.034 | 5.945
14 | 0.854 | 0.14201 | -0.035 | 6.013
14.5 | 0.883 | 0.15219 | -0.038 | 5.8
15 | 0.911 | 0.15955 | -0.039 | 5.709
15.5 | 0.938 | 0.16512 | -0.04 | 5.683
16 | 0.966 | 0.17116 | -0.041 | 5.643
16.5 | 0.996 | 0.18105 | -0.045 | 5.504
17 | 1.023 | 0.18192 | -0.045 | 5.624
17.5 | 1.05 | 0.18829 | -0.046 | 5.579
18 | 1.078 | 0.19235 | -0.048 | 5.607
18.5 | 1.108 | 0.20177 | -0.05 | 5.491
19 | 1.135 | 0.20873 | -0.052 | 5.438
19.5 | 1.162 | 0.21405 | -0.053 | 5.43
20 | 1.192 | 0.22167 | -0.055 | 5.377

## 40. Re 750k Mach 0.50 (2)
BIGFOIL.COM POLAR EXPORT
NACA67-219 a=0.2
NACA67-219 a=0.2 |  |  |  | Cl Max: | 0.7687 | at alpha= | 14 | deg
XFOIL ncrit=9 |  |  |  | L/D Max: | 34.0551 | at alpha= | 5 | deg
Re: | 750000 |  |  | Cd Min: | 0.18175 | at alpha= | 19 | deg
Mach: | 0.5 |  |  | Cl=0 at alpha= | -2.0307 | deg
|  |  |  | @ Cl=0.1, Cd= | 0.019856
|  |  |  | @ Cl=0.4, Cd= | 0.013846
|  |  |  | @ Cl=0.6, Cd= | 0.18175
alpha (deg) | Cl | Cd | Cm | Cl/Cd
-16 | -0.2309 | 0.14339 | -0.118 | -1.6103
-15.5 | -0.2268 | 0.13399 | -0.1223 | -1.6927
-15 | -0.2276 | 0.12398 | -0.127 | -1.8358
-14.5 | -0.2339 | 0.11346 | -0.1319 | -2.0615
-14 | -0.2514 | 0.10143 | -0.1377 | -2.4786
-13.5 | -0.3046 | 0.08382 | -0.1465 | -3.634
-13 | -0.3731 | 0.06433 | -0.1587 | -5.7998
-12.5 | -0.417 | 0.05312 | -0.1631 | -7.8502
-12 | -0.4603 | 0.0442 | -0.1624 | -10.414
-11.5 | -0.4896 | 0.03756 | -0.1583 | -13.0351
-11 | -0.4961 | 0.03306 | -0.1532 | -15.006
-10.5 | -0.4848 | 0.02951 | -0.1481 | -16.4283
-10 | -0.4541 | 0.02692 | -0.144 | -16.8685
-9.5 | -0.4148 | 0.02497 | -0.1404 | -16.6119
-9 | -0.373 | 0.02356 | -0.137 | -15.8319
-8.5 | -0.3318 | 0.02231 | -0.1334 | -14.8723
-8 | -0.2865 | 0.02142 | -0.1305 | -13.3754
-7.5 | -0.2453 | 0.0205 | -0.127 | -11.9659
-7 | -0.2043 | 0.01986 | -0.1234 | -10.287
-6.5 | -0.16 | 0.01931 | -0.1205 | -8.2859
-6 | -0.119 | 0.01885 | -0.1171 | -6.313
-5.5 | -0.0827 | 0.0184 | -0.1129 | -4.4946
-5 | -0.0544 | 0.0177 | -0.1074 | -3.0734
-3 | -0.2984 | 0.01543 | -0.0164 | -19.339
-1.5 | 0.1634 | 0.02056 | -0.0617 | 7.9475
0 | 0.1381 | 0.02122 | -0.0189 | 6.508
0.5 | 0.2324 | 0.02028 | -0.0248 | 11.4596
1 | 0.3264 | 0.01942 | -0.0308 | 16.8074
1.5 | 0.423 | 0.01848 | -0.0373 | 22.8896
2.5 | 0.2294 | 0.01502 | 0.0256 | 15.273
3.5 | 0.2942 | 0.01455 | 0.0372 | 20.2199
4 | 0.3446 | 0.01426 | 0.0396 | 24.1655
4.5 | 0.3995 | 0.01385 | 0.0416 | 28.8448
5 | 0.4577 | 0.01344 | 0.0431 | 34.0551
5.5 | 0.4741 | 0.01413 | 0.0515 | 33.5527
6 | 0.4717 | 0.01555 | 0.0623 | 30.3344
6.5 | 0.4815 | 0.01696 | 0.0706 | 28.3903
7 | 0.4976 | 0.01843 | 0.0775 | 26.9995
7.5 | 0.5185 | 0.01986 | 0.0835 | 26.1078
8 | 0.5386 | 0.0215 | 0.0892 | 25.0512
8.5 | 0.558 | 0.0234 | 0.0948 | 23.8462
9 | 0.5792 | 0.02541 | 0.0997 | 22.7942
9.5 | 0.6046 | 0.02744 | 0.104 | 22.0335
10 | 0.6323 | 0.02953 | 0.1079 | 21.4121
10.5 | 0.6587 | 0.03185 | 0.1115 | 20.6813
11 | 0.684 | 0.03443 | 0.1149 | 19.8664
11.5 | 0.7042 | 0.03748 | 0.1182 | 18.7887
12 | 0.7279 | 0.04057 | 0.1209 | 17.9418
12.5 | 0.741 | 0.0445 | 0.1236 | 16.6517
13 | 0.7575 | 0.04851 | 0.1257 | 15.6153
13.5 | 0.7643 | 0.05355 | 0.1274 | 14.2726
14 | 0.7687 | 0.05918 | 0.1281 | 12.9892
14.5 | 0.7611 | 0.06635 | 0.1277 | 11.471
15 | 0.7458 | 0.07484 | 0.1256 | 9.9653
15.5 | 0.7266 | 0.08449 | 0.1217 | 8.5998
16 | 0.7029 | 0.09536 | 0.1162 | 7.371
16.5 | 0.6777 | 0.10707 | 0.1095 | 6.3295
17 | 0.639 | 0.12135 | 0.1011 | 5.2658
17.5 | 0.5909 | 0.13808 | 0.0914 | 4.2794
18 | 0.5391 | 0.15709 | 0.0817 | 3.4318
18.5 | 0.5364 | 0.16753 | 0.0763 | 3.2018
19 | 0.5208 | 0.18175 | 0.0699 | 2.8655

## 41. Re 1M Mach 0.00 (1)
BIGFOIL.COM POLAR EXPORT
NACA67-219 a=0.2
NACA67-219 a=0.2 |  |  |  | Cl Max: | 1.476 | at alpha= | 15 | deg
JavaFoil+Calcfoil stall+Eppler ext transition |  |  |  | L/D Max: | 109.753 | at alpha= | 5 | deg
Re: | 1000000 |  |  | Cd Min: | 0.00556 | at alpha= | -0.5 | deg
Mach: | 0 |  |  | Cl=0 at alpha= | -1.1129 | deg
|  |  |  | @ Cl=0.1, Cd= | 0.0055948
|  |  |  | @ Cl=0.4, Cd= | 0.0058695
|  |  |  | @ Cl=0.6, Cd= | 0.0061613
alpha (deg) | Cl | Cd | Cm | Cl/Cd
-19 | -1.077 | 0.15508 | 0.019 | -6.944
-18.5 | -1.082 | 0.14647 | 0.019 | -7.39
-18 | -1.087 | 0.14001 | 0.018 | -7.762
-17.5 | -1.09 | 0.13309 | 0.018 | -8.186
-17 | -1.091 | 0.12478 | 0.018 | -8.747
-16.5 | -1.091 | 0.11759 | 0.017 | -9.279
-16 | -1.087 | 0.11069 | 0.017 | -9.824
-15.5 | -1.085 | 0.10255 | 0.017 | -10.579
-15 | -1.077 | 0.09658 | 0.016 | -11.151
-14.5 | -1.081 | 0.0821 | 0.017 | -13.172
-14 | -1.224 | 0.02727 | 0.022 | -44.89
-13.5 | -1.213 | 0.02455 | 0.021 | -49.419
-13 | -1.194 | 0.02276 | 0.019 | -52.473
-12.5 | -1.17 | 0.02153 | 0.018 | -54.35
-12 | -1.141 | 0.02061 | 0.016 | -55.392
-11.5 | -1.11 | 0.01962 | 0.015 | -56.554
-11 | -1.075 | 0.01876 | 0.014 | -57.277
-10.5 | -1.037 | 0.01796 | 0.012 | -57.714
-10 | -0.996 | 0.01728 | 0.011 | -57.617
-9.5 | -0.952 | 0.01651 | 0.009 | -57.665
-9 | -0.906 | 0.01588 | 0.008 | -57.095
-8.5 | -0.858 | 0.01528 | 0.006 | -56.185
-8 | -0.808 | 0.01468 | 0.005 | -55.055
-7.5 | -0.756 | 0.01389 | 0.003 | -54.465
-7 | -0.703 | 0.01341 | 0.002 | -52.387
-6.5 | -0.648 | 0.01297 | 0 | -49.937
-6 | -0.591 | 0.01254 | -0.001 | -47.146
-5.5 | -0.533 | 0.01212 | -0.003 | -44.008
-5 | -0.475 | 0.01174 | -0.004 | -40.459
-4.5 | -0.415 | 0.01139 | -0.006 | -36.47
-4 | -0.355 | 0.01105 | -0.007 | -32.146
-3.5 | -0.293 | 0.00582 | -0.009 | -50.312
-3 | -0.232 | 0.00575 | -0.01 | -40.319
-2.5 | -0.171 | 0.0057 | -0.012 | -30.013
-2 | -0.11 | 0.00565 | -0.013 | -19.406
-1.5 | -0.048 | 0.00561 | -0.015 | -8.563
-1 | 0.014 | 0.00558 | -0.016 | 2.472
-0.5 | 0.076 | 0.00556 | -0.018 | 13.639
0 | 0.138 | 0.00565 | -0.019 | 24.336
0.5 | 0.199 | 0.00568 | -0.021 | 35.085
1 | 0.261 | 0.00573 | -0.023 | 45.547
1.5 | 0.323 | 0.00578 | -0.024 | 55.836
2 | 0.383 | 0.00585 | -0.026 | 65.522
2.5 | 0.444 | 0.00592 | -0.027 | 75.021
3 | 0.505 | 0.006 | -0.029 | 84.143
3.5 | 0.566 | 0.0061 | -0.03 | 92.814
4 | 0.627 | 0.00621 | -0.032 | 100.898
4.5 | 0.687 | 0.00635 | -0.033 | 108.149
5 | 0.748 | 0.00681 | -0.035 | 109.753
5.5 | 0.807 | 0.00743 | -0.037 | 108.504
6 | 0.864 | 0.00891 | -0.038 | 96.969
6.5 | 0.92 | 0.01028 | -0.04 | 89.583
7 | 0.973 | 0.01552 | -0.041 | 62.712
7.5 | 1.026 | 0.01621 | -0.043 | 63.305
8 | 1.077 | 0.01679 | -0.044 | 64.169
8.5 | 1.126 | 0.01746 | -0.046 | 64.504
9 | 1.173 | 0.01819 | -0.047 | 64.476
9.5 | 1.217 | 0.01893 | -0.049 | 64.291
10 | 1.258 | 0.02031 | -0.05 | 61.925
10.5 | 1.296 | 0.02117 | -0.052 | 61.213
11 | 1.331 | 0.02186 | -0.053 | 60.888
11.5 | 1.362 | 0.02314 | -0.054 | 58.888
12 | 1.39 | 0.02423 | -0.056 | 57.382
12.5 | 1.414 | 0.02552 | -0.057 | 55.426
13 | 1.435 | 0.02675 | -0.059 | 53.635
13.5 | 1.451 | 0.02829 | -0.06 | 51.298
14 | 1.463 | 0.02999 | -0.061 | 48.78
14.5 | 1.472 | 0.03176 | -0.062 | 46.336
15 | 1.476 | 0.03355 | -0.064 | 43.999
15.5 | 1.476 | 0.03578 | -0.065 | 41.243
16 | 1.473 | 0.03802 | -0.066 | 38.742
16.5 | 1.464 | 0.04124 | -0.067 | 35.5
17 | 1.438 | 0.04697 | -0.067 | 30.604
17.5 | 1.397 | 0.0556 | -0.066 | 25.119
18 | 1.293 | 0.09418 | -0.059 | 13.732
18.5 | 1.243 | 0.11798 | -0.055 | 10.534
19 | 1.209 | 0.1328 | -0.053 | 9.105
19.5 | 1.169 | 0.15483 | -0.049 | 7.55
20 | 1.145 | 0.16324 | -0.049 | 7.013

## 42. Re 1M Mach 0.00 (2)
BIGFOIL.COM POLAR EXPORT
NACA67-219 a=0.2
NACA67-219 a=0.2 |  |  |  | Cl Max: | 1.1177 | at alpha= | 20 | deg
XFOIL ncrit=9 |  |  |  | L/D Max: | 70.865 | at alpha= | 4.5 | deg
Re: | 1000000 |  |  | Cd Min: | 0.06931 | at alpha= | 20 | deg
Mach: | 0 |  |  | Cl=0 at alpha= | -1.1375 | deg
|  |  |  | @ Cl=0.1, Cd= | 0.010344
|  |  |  | @ Cl=0.4, Cd= | 0.0087552
|  |  |  | @ Cl=0.6, Cd= | 0.015853
alpha (deg) | Cl | Cd | Cm | Cl/Cd
-20 | -0.9217 | 0.06801 | -0.1192 | -13.5524
-19.5 | -0.936 | 0.06041 | -0.1217 | -15.4941
-19 | -0.9453 | 0.054 | -0.1227 | -17.5056
-18.5 | -0.9479 | 0.04882 | -0.1227 | -19.4162
-18 | -0.944 | 0.04465 | -0.122 | -21.1422
-17 | -0.9249 | 0.03796 | -0.1193 | -24.3651
-16.5 | -0.9206 | 0.0344 | -0.1167 | -26.7616
-16 | -0.9053 | 0.03188 | -0.1145 | -28.3971
-15.5 | -0.885 | 0.02981 | -0.1124 | -29.688
-15 | -0.859 | 0.02817 | -0.1106 | -30.4934
-14.5 | -0.8317 | 0.02666 | -0.1087 | -31.1965
-14 | -0.8014 | 0.02536 | -0.107 | -31.6009
-13.5 | -0.77 | 0.0241 | -0.1052 | -31.9502
-13 | -0.7431 | 0.02256 | -0.1028 | -32.9388
-12.5 | -0.7091 | 0.02151 | -0.1011 | -32.9661
-12 | -0.672 | 0.02064 | -0.0997 | -32.5581
-11.5 | -0.635 | 0.01975 | -0.0982 | -32.1519
-11 | -0.5981 | 0.01888 | -0.0966 | -31.679
-10.5 | -0.5557 | 0.01832 | -0.0956 | -30.333
-10 | -0.5184 | 0.0175 | -0.0939 | -29.6229
-9.5 | -0.4752 | 0.01704 | -0.093 | -27.8873
-9 | -0.4378 | 0.01636 | -0.0912 | -26.7604
-8.5 | -0.3949 | 0.01591 | -0.0901 | -24.8209
-8 | -0.3546 | 0.01529 | -0.0885 | -23.1916
-7.5 | -0.3116 | 0.01486 | -0.0874 | -20.969
-7 | -0.271 | 0.01435 | -0.0858 | -18.885
-6.5 | -0.23 | 0.01388 | -0.0842 | -16.5706
-6 | -0.1933 | 0.01327 | -0.0818 | -14.5667
-5.5 | -0.161 | 0.01257 | -0.0786 | -12.8083
-5 | -0.1384 | 0.01167 | -0.0737 | -11.8595
-4.5 | -0.1424 | 0.01028 | -0.0637 | -13.8521
-4 | -0.185 | 0.00877 | -0.0455 | -21.0946
-3.5 | -0.259 | 0.00804 | -0.0188 | -32.2139
-3 | -0.227 | 0.00827 | -0.014 | -27.4486
-2.5 | -0.1774 | 0.00852 | -0.013 | -20.8216
-2 | -0.1198 | 0.00887 | -0.0135 | -13.5062
-1 | 0.0191 | 0.01036 | -0.0191 | 1.8436
-0.5 | 0.0653 | 0.01052 | -0.0176 | 6.2072
0 | 0.1186 | 0.01025 | -0.0176 | 11.5707
0.5 | 0.1776 | 0.00987 | -0.0188 | 17.9939
1 | 0.2407 | 0.00957 | -0.0209 | 25.1515
1.5 | 0.2954 | 0.00934 | -0.0212 | 31.6274
2 | 0.3444 | 0.00906 | -0.0204 | 38.0132
2.5 | 0.4046 | 0.00873 | -0.0219 | 46.3459
3 | 0.4579 | 0.00852 | -0.022 | 53.7441
3.5 | 0.5045 | 0.00807 | -0.0204 | 62.5155
4 | 0.5354 | 0.00782 | -0.0157 | 68.4655
4.5 | 0.5407 | 0.00763 | -0.0054 | 70.865
5 | 0.5352 | 0.00808 | 0.0066 | 66.2376
5.5 | 0.5171 | 0.00925 | 0.0202 | 55.9027
6 | 0.5106 | 0.0106 | 0.0309 | 48.1698
6.5 | 0.5204 | 0.01176 | 0.0381 | 44.2517
7 | 0.5368 | 0.01287 | 0.0439 | 41.7094
8 | 0.581 | 0.01504 | 0.0529 | 38.6303
8.5 | 0.6067 | 0.01614 | 0.0566 | 37.5898
9 | 0.6327 | 0.0173 | 0.06 | 36.5723
9.5 | 0.659 | 0.01845 | 0.0633 | 35.7182
10 | 0.6859 | 0.01969 | 0.0663 | 34.8349
10.5 | 0.7166 | 0.0208 | 0.0686 | 34.4519
11 | 0.7494 | 0.02188 | 0.0706 | 34.2505
11.5 | 0.7808 | 0.02307 | 0.0726 | 33.8448
12 | 0.8146 | 0.02414 | 0.0742 | 33.7448
12.5 | 0.8433 | 0.02556 | 0.0763 | 32.993
13 | 0.8743 | 0.02685 | 0.0779 | 32.5624
13.5 | 0.9043 | 0.02821 | 0.0796 | 32.056
14 | 0.9287 | 0.02998 | 0.0816 | 30.9773
14.5 | 0.9583 | 0.0315 | 0.083 | 30.4222
15 | 0.9812 | 0.03352 | 0.0847 | 29.2721
15.5 | 1.0063 | 0.0354 | 0.0861 | 28.4266
16 | 1.0281 | 0.03759 | 0.0876 | 27.3504
16.5 | 1.0473 | 0.0401 | 0.089 | 26.1172
17 | 1.0652 | 0.04276 | 0.0902 | 24.9111
17.5 | 1.0776 | 0.04597 | 0.0915 | 23.4414
18 | 1.0902 | 0.04933 | 0.0924 | 22.1001
18.5 | 1.0952 | 0.05352 | 0.0932 | 20.4634
19 | 1.0973 | 0.05827 | 0.0934 | 18.8313
19.5 | 1.1032 | 0.06334 | 0.0923 | 17.4171
20 | 1.1177 | 0.06931 | 0.0879 | 16.1261

## 43. Re 1M Mach 0.10 (1)
BIGFOIL.COM POLAR EXPORT
NACA67-219 a=0.2
NACA67-219 a=0.2 |  |  |  | Cl Max: | 1.46 | at alpha= | 15 | deg
JavaFoil+Calcfoil stall+Eppler ext transition |  |  |  | L/D Max: | 109.41 | at alpha= | 5 | deg
Re: | 1000000 |  |  | Cd Min: | 0.00558 | at alpha= | -0.5 | deg
Mach: | 0.1 |  |  | Cl=0 at alpha= | -1.1129 | deg
|  |  |  | @ Cl=0.1, Cd= | 0.0056148
|  |  |  | @ Cl=0.4, Cd= | 0.0058897
|  |  |  | @ Cl=0.6, Cd= | 0.0061819
alpha (deg) | Cl | Cd | Cm | Cl/Cd
-18.5 | -1.051 | 0.15007 | 0.019 | -7.005
-18 | -1.058 | 0.14254 | 0.018 | -7.421
-17.5 | -1.063 | 0.1353 | 0.017 | -7.858
-17 | -1.067 | 0.12755 | 0.017 | -8.365
-16.5 | -1.069 | 0.12021 | 0.017 | -8.897
-16 | -1.068 | 0.11338 | 0.016 | -9.424
-15.5 | -1.067 | 0.1059 | 0.016 | -10.072
-15 | -1.066 | 0.09644 | 0.016 | -11.053
-14.5 | -1.065 | 0.08644 | 0.016 | -12.315
-14 | -1.056 | 0.07978 | 0.016 | -13.242
-13.5 | -1.202 | 0.02548 | 0.021 | -47.166
-13 | -1.187 | 0.0233 | 0.019 | -50.965
-12.5 | -1.166 | 0.02183 | 0.018 | -53.412
-12 | -1.139 | 0.02072 | 0.017 | -54.982
-11.5 | -1.108 | 0.01985 | 0.015 | -55.838
-11 | -1.075 | 0.01896 | 0.014 | -56.684
-10.5 | -1.037 | 0.01814 | 0.012 | -57.19
-10 | -0.997 | 0.01741 | 0.011 | -57.282
-9.5 | -0.954 | 0.01668 | 0.009 | -57.212
-9 | -0.909 | 0.01603 | 0.008 | -56.715
-8.5 | -0.861 | 0.0154 | 0.006 | -55.933
-8 | -0.811 | 0.0148 | 0.005 | -54.809
-7.5 | -0.759 | 0.014 | 0.003 | -54.219
-7 | -0.706 | 0.01349 | 0.002 | -52.282
-6.5 | -0.65 | 0.01304 | 0 | -49.862
-6 | -0.594 | 0.0126 | -0.001 | -47.113
-5.5 | -0.536 | 0.01218 | -0.003 | -43.982
-5 | -0.477 | 0.01179 | -0.004 | -40.45
-4.5 | -0.417 | 0.01144 | -0.006 | -36.475
-4 | -0.357 | 0.01111 | -0.007 | -32.136
-3.5 | -0.294 | 0.00584 | -0.009 | -50.437
-3 | -0.233 | 0.00577 | -0.01 | -40.41
-2.5 | -0.172 | 0.00572 | -0.012 | -30.029
-2 | -0.11 | 0.00567 | -0.013 | -19.419
-1.5 | -0.048 | 0.00563 | -0.015 | -8.57
-1 | 0.014 | 0.0056 | -0.016 | 2.474
-0.5 | 0.076 | 0.00558 | -0.018 | 13.649
0 | 0.138 | 0.00567 | -0.019 | 24.382
0.5 | 0.2 | 0.0057 | -0.021 | 35.151
1 | 0.262 | 0.00575 | -0.023 | 45.606
1.5 | 0.324 | 0.0058 | -0.024 | 55.896
2 | 0.385 | 0.00587 | -0.026 | 65.555
2.5 | 0.446 | 0.00595 | -0.027 | 75.082
3 | 0.508 | 0.00603 | -0.029 | 84.249
3.5 | 0.568 | 0.00612 | -0.03 | 92.846
4 | 0.63 | 0.00624 | -0.032 | 100.896
4.5 | 0.69 | 0.00638 | -0.034 | 108.191
5 | 0.751 | 0.00687 | -0.035 | 109.41
5.5 | 0.81 | 0.00754 | -0.037 | 107.454
6 | 0.868 | 0.00919 | -0.038 | 94.398
6.5 | 0.923 | 0.01493 | -0.04 | 61.825
7 | 0.978 | 0.0156 | -0.041 | 62.693
7.5 | 1.031 | 0.01634 | -0.043 | 63.082
8 | 1.082 | 0.01692 | -0.044 | 63.907
8.5 | 1.13 | 0.01758 | -0.046 | 64.295
9 | 1.177 | 0.01834 | -0.047 | 64.166
9.5 | 1.22 | 0.01911 | -0.049 | 63.875
10 | 1.261 | 0.02053 | -0.05 | 61.412
10.5 | 1.298 | 0.02138 | -0.052 | 60.713
11 | 1.332 | 0.02219 | -0.053 | 60.053
11.5 | 1.362 | 0.02341 | -0.055 | 58.199
12 | 1.389 | 0.02455 | -0.056 | 56.568
12.5 | 1.411 | 0.0259 | -0.057 | 54.489
13 | 1.43 | 0.02728 | -0.059 | 52.413
13.5 | 1.444 | 0.02862 | -0.06 | 50.441
14 | 1.453 | 0.03061 | -0.061 | 47.463
14.5 | 1.459 | 0.03232 | -0.063 | 45.143
15 | 1.46 | 0.03444 | -0.064 | 42.391
15.5 | 1.456 | 0.03675 | -0.065 | 39.629
16 | 1.449 | 0.03924 | -0.066 | 36.934
16.5 | 1.433 | 0.04382 | -0.067 | 32.69
17 | 1.341 | 0.06807 | -0.062 | 19.693
17.5 | 1.285 | 0.08764 | -0.059 | 14.66
18 | 1.225 | 0.11459 | -0.055 | 10.693
18.5 | 1.184 | 0.13331 | -0.051 | 8.882
19 | 1.154 | 0.14455 | -0.05 | 7.984
19.5 | 1.12 | 0.16048 | -0.047 | 6.977
20 | 1.089 | 0.17088 | -0.046 | 6.375

## 44. Re 1M Mach 0.10 (2)
BIGFOIL.COM POLAR EXPORT
NACA67-219 a=0.2
NACA67-219 a=0.2 |  |  |  | Cl Max: | 1.0978 | at alpha= | 20 | deg
XFOIL ncrit=9 |  |  |  | L/D Max: | 69.6368 | at alpha= | 4.5 | deg
Re: | 1000000 |  |  | Cd Min: | 0.07569 | at alpha= | -20 | deg
Mach: | 0.1 |  |  | Cl=0 at alpha= | -1.124 | deg
|  |  |  | @ Cl=0.1, Cd= | 0.010423
|  |  |  | @ Cl=0.4, Cd= | 0.0088086
|  |  |  | @ Cl=0.6, Cd= | 0.016087
alpha (deg) | Cl | Cd | Cm | Cl/Cd
-20 | -0.876 | 0.07569 | -0.1178 | -11.5735
-19.5 | -0.8992 | 0.06613 | -0.122 | -13.5975
-19 | -0.9161 | 0.0583 | -0.1242 | -15.7136
-18.5 | -0.9254 | 0.05205 | -0.1249 | -17.7791
-18 | -0.926 | 0.0472 | -0.1245 | -19.6186
-17.5 | -0.9237 | 0.04296 | -0.1234 | -21.5014
-17 | -0.9144 | 0.03951 | -0.1221 | -23.1435
-16.5 | -0.91 | 0.03584 | -0.1197 | -25.3906
-16 | -0.8977 | 0.033 | -0.1173 | -27.203
-15.5 | -0.8796 | 0.03068 | -0.1151 | -28.6701
-15 | -0.8554 | 0.02887 | -0.1131 | -29.6294
-14.5 | -0.8292 | 0.02726 | -0.111 | -30.4182
-14 | -0.7992 | 0.02586 | -0.1092 | -30.9049
-13.5 | -0.7687 | 0.02451 | -0.1073 | -31.3627
-13 | -0.7409 | 0.02299 | -0.1049 | -32.2271
-12.5 | -0.708 | 0.02183 | -0.103 | -32.4324
-12 | -0.6714 | 0.0209 | -0.1015 | -32.1244
-11.5 | -0.6317 | 0.02014 | -0.1002 | -31.3654
-11 | -0.5974 | 0.01908 | -0.0982 | -31.3103
-10.5 | -0.5557 | 0.01847 | -0.0971 | -30.0866
-10 | -0.5178 | 0.01765 | -0.0954 | -29.3371
-9.5 | -0.4745 | 0.01717 | -0.0944 | -27.6354
-9 | -0.4366 | 0.01652 | -0.0925 | -26.4286
-8.5 | -0.3938 | 0.01602 | -0.0914 | -24.5818
-8 | -0.3531 | 0.01541 | -0.0898 | -22.9137
-7.5 | -0.3099 | 0.01496 | -0.0886 | -20.7152
-7 | -0.2688 | 0.01446 | -0.087 | -18.5892
-6.5 | -0.2278 | 0.01398 | -0.0853 | -16.2947
-6 | -0.1907 | 0.01338 | -0.083 | -14.2526
-5.5 | -0.1579 | 0.01268 | -0.0798 | -12.4527
-5 | -0.1345 | 0.0118 | -0.075 | -11.3983
-4.5 | -0.1373 | 0.01042 | -0.0652 | -13.1766
-4 | -0.1795 | 0.00889 | -0.0471 | -20.1912
-3.5 | -0.2572 | 0.00809 | -0.0197 | -31.7923
-3 | -0.2279 | 0.00831 | -0.0142 | -27.4248
-2.5 | -0.1784 | 0.00857 | -0.0131 | -20.8168
-2 | -0.1206 | 0.00891 | -0.0136 | -13.5354
-1.5 | -0.0625 | 0.00933 | -0.0142 | -6.6988
-1 | 0.0206 | 0.01049 | -0.0195 | 1.9638
-0.5 | 0.0639 | 0.01063 | -0.0173 | 6.0113
0 | 0.118 | 0.01032 | -0.0175 | 11.4341
0.5 | 0.1784 | 0.00993 | -0.0189 | 17.9658
1 | 0.2423 | 0.00962 | -0.0211 | 25.1871
1.5 | 0.2949 | 0.00941 | -0.0209 | 31.339
2 | 0.3454 | 0.00911 | -0.0203 | 37.9144
2.5 | 0.407 | 0.00877 | -0.022 | 46.4082
3 | 0.4572 | 0.00858 | -0.0213 | 53.2867
4 | 0.5348 | 0.00785 | -0.0149 | 68.1274
4.5 | 0.5369 | 0.00771 | -0.0039 | 69.6368
5 | 0.5324 | 0.00819 | 0.0079 | 65.0061
5.5 | 0.5146 | 0.00938 | 0.0214 | 54.8614
6 | 0.5083 | 0.01073 | 0.0321 | 47.3719
6.5 | 0.5178 | 0.01192 | 0.0394 | 43.4396
7 | 0.535 | 0.01303 | 0.0451 | 41.0591
7.5 | 0.5561 | 0.01412 | 0.0499 | 39.3839
8 | 0.5794 | 0.01523 | 0.0542 | 38.0433
8.5 | 0.6056 | 0.01632 | 0.0578 | 37.1078
9 | 0.6306 | 0.01754 | 0.0615 | 35.9521
9.5 | 0.6572 | 0.01871 | 0.0647 | 35.1256
10 | 0.6842 | 0.01996 | 0.0677 | 34.2786
10.5 | 0.7156 | 0.02107 | 0.07 | 33.963
11 | 0.7489 | 0.02216 | 0.072 | 33.7951
11.5 | 0.78 | 0.02338 | 0.0741 | 33.3618
12 | 0.814 | 0.02449 | 0.0757 | 33.2381
12.5 | 0.8411 | 0.02602 | 0.078 | 32.3251
13 | 0.8736 | 0.02728 | 0.0795 | 32.0235
13.5 | 0.9019 | 0.02878 | 0.0814 | 31.3377
14 | 0.9283 | 0.03048 | 0.0833 | 30.456
14.5 | 0.9566 | 0.03214 | 0.0848 | 29.7635
15 | 0.9774 | 0.03436 | 0.0867 | 28.4459
15.5 | 1.0047 | 0.03617 | 0.0879 | 27.7772
16 | 1.0221 | 0.03876 | 0.0897 | 26.37
16.5 | 1.0446 | 0.04111 | 0.0908 | 25.4099
17 | 1.057 | 0.04432 | 0.0923 | 23.8493
17.5 | 1.0715 | 0.04748 | 0.0934 | 22.5674
18 | 1.0817 | 0.05121 | 0.0942 | 21.1228
18.5 | 1.0802 | 0.05618 | 0.0949 | 19.2275
19 | 1.0862 | 0.06073 | 0.0949 | 17.8857
19.5 | 1.0884 | 0.06621 | 0.0938 | 16.4386
20 | 1.0978 | 0.07248 | 0.0899 | 15.1462

## 45. Re 1M Mach 0.25 (1)
BIGFOIL.COM POLAR EXPORT
NACA67-219 a=0.2
NACA67-219 a=0.2 |  |  |  | Cl Max: | 1.381 | at alpha= | 13 | deg
JavaFoil+Calcfoil stall+Eppler ext transition |  |  |  | L/D Max: | 108.029 | at alpha= | 4.5 | deg
Re: | 1000000 |  |  | Cd Min: | 0.0057 | at alpha= | -0.5 | deg
Mach: | 0.25 |  |  | Cl=0 at alpha= | -1.1094 | deg
|  |  |  | @ Cl=0.1, Cd= | 0.0057275
|  |  |  | @ Cl=0.4, Cd= | 0.0060056
|  |  |  | @ Cl=0.6, Cd= | 0.0063024
alpha (deg) | Cl | Cd | Cm | Cl/Cd
-17 | -0.869 | 0.14453 | 0.015 | -6.013
-16.5 | -0.895 | 0.13435 | 0.015 | -6.66
-16 | -0.917 | 0.12568 | 0.015 | -7.294
-15.5 | -0.934 | 0.11725 | 0.014 | -7.97
-15 | -0.948 | 0.11176 | 0.014 | -8.478
-14.5 | -0.958 | 0.10276 | 0.014 | -9.326
-14 | -0.961 | 0.09784 | 0.013 | -9.827
-13.5 | -0.964 | 0.09058 | 0.013 | -10.645
-13 | -0.964 | 0.08251 | 0.013 | -11.689
-12.5 | -0.968 | 0.07085 | 0.013 | -13.662
-12 | -1.11 | 0.0228 | 0.017 | -48.674
-11.5 | -1.092 | 0.02129 | 0.015 | -51.264
-11 | -1.066 | 0.0202 | 0.014 | -52.778
-10.5 | -1.036 | 0.01931 | 0.013 | -53.649
-10 | -1.001 | 0.01841 | 0.011 | -54.386
-9.5 | -0.962 | 0.01755 | 0.01 | -54.817
-9 | -0.92 | 0.01682 | 0.008 | -54.697
-8.5 | -0.874 | 0.01605 | 0.007 | -54.469
-8 | -0.825 | 0.01539 | 0.005 | -53.624
-7.5 | -0.774 | 0.01456 | 0.004 | -53.157
-7 | -0.72 | 0.01398 | 0.002 | -51.553
-6.5 | -0.665 | 0.01346 | 0 | -49.411
-6 | -0.608 | 0.013 | -0.001 | -46.763
-5.5 | -0.549 | 0.01254 | -0.003 | -43.775
-5 | -0.489 | 0.01212 | -0.004 | -40.366
-4.5 | -0.428 | 0.01174 | -0.006 | -36.469
-4 | -0.366 | 0.01136 | -0.007 | -32.253
-3.5 | -0.302 | 0.00597 | -0.009 | -50.623
-3 | -0.239 | 0.0059 | -0.01 | -40.574
-2.5 | -0.176 | 0.00585 | -0.012 | -30.131
-2 | -0.113 | 0.00579 | -0.014 | -19.524
-1.5 | -0.05 | 0.00575 | -0.015 | -8.613
-1 | 0.014 | 0.00571 | -0.017 | 2.493
-0.5 | 0.078 | 0.0057 | -0.018 | 13.712
0 | 0.142 | 0.00578 | -0.02 | 24.532
0.5 | 0.206 | 0.00582 | -0.022 | 35.356
1 | 0.269 | 0.00587 | -0.023 | 45.878
1.5 | 0.333 | 0.00593 | -0.025 | 56.187
2 | 0.395 | 0.006 | -0.026 | 65.865
2.5 | 0.458 | 0.00607 | -0.028 | 75.416
3 | 0.521 | 0.00617 | -0.03 | 84.433
3.5 | 0.583 | 0.00627 | -0.031 | 93.069
4 | 0.646 | 0.00639 | -0.033 | 101.035
4.5 | 0.708 | 0.00655 | -0.034 | 108.029
5 | 0.771 | 0.00716 | -0.036 | 107.584
5.5 | 0.831 | 0.00817 | -0.038 | 101.737
6 | 0.889 | 0.01003 | -0.039 | 88.644
6.5 | 0.945 | 0.0156 | -0.041 | 60.62
7 | 1.001 | 0.01636 | -0.042 | 61.182
7.5 | 1.054 | 0.01705 | -0.044 | 61.784
8 | 1.104 | 0.01768 | -0.045 | 62.465
8.5 | 1.152 | 0.01846 | -0.047 | 62.4
9 | 1.196 | 0.0193 | -0.049 | 61.988
9.5 | 1.237 | 0.02074 | -0.05 | 59.625
10 | 1.273 | 0.02183 | -0.052 | 58.318
10.5 | 1.305 | 0.02284 | -0.053 | 57.136
11 | 1.332 | 0.02403 | -0.054 | 55.438
11.5 | 1.354 | 0.02531 | -0.056 | 53.484
12 | 1.369 | 0.02652 | -0.057 | 51.63
12.5 | 1.378 | 0.02845 | -0.059 | 48.443
13 | 1.381 | 0.02999 | -0.06 | 46.064
13.5 | 1.378 | 0.03199 | -0.061 | 43.059
14 | 1.367 | 0.03421 | -0.063 | 39.95
14.5 | 1.346 | 0.03792 | -0.064 | 35.483
15 | 1.25 | 0.05867 | -0.06 | 21.308
15.5 | 1.126 | 0.10611 | -0.047 | 10.61
16 | 1.082 | 0.1218 | -0.042 | 8.884
16.5 | 1.042 | 0.1322 | -0.04 | 7.885
17 | 0.996 | 0.14223 | -0.039 | 7.001
17.5 | 0.944 | 0.15237 | -0.038 | 6.196
18 | 0.888 | 0.16337 | -0.036 | 5.434

## 46. Re 1M Mach 0.25 (2)
BIGFOIL.COM POLAR EXPORT
NACA67-219 a=0.2
NACA67-219 a=0.2 |  |  |  | Cl Max: | 1.0222 | at alpha= | 17.5 | deg
XFOIL ncrit=9 |  |  |  | L/D Max: | 63.5165 | at alpha= | 4.5 | deg
Re: | 1000000 |  |  | Cd Min: | 0.18587 | at alpha= | -20 | deg
Mach: | 0.25 |  |  | Cl=0 at alpha= | -1.0895 | deg
|  |  |  | @ Cl=0.1, Cd= | 0.010942
|  |  |  | @ Cl=0.4, Cd= | 0.0091595
|  |  |  | @ Cl=0.6, Cd= | 0.017592
alpha (deg) | Cl | Cd | Cm | Cl/Cd
-20 | -0.3635 | 0.18587 | -0.0761 | -1.9557
-19 | -0.6165 | 0.11074 | -0.1058 | -5.5671
-18.5 | -0.7054 | 0.08705 | -0.1198 | -8.1034
-18 | -0.7486 | 0.07288 | -0.1281 | -10.2717
-17.5 | -0.7847 | 0.06161 | -0.1329 | -12.7366
-17 | -0.8071 | 0.05339 | -0.1347 | -15.1171
-16.5 | -0.8217 | 0.04686 | -0.1344 | -17.5352
-16 | -0.8292 | 0.04159 | -0.1327 | -19.9375
-15.5 | -0.8337 | 0.03699 | -0.1299 | -22.5385
-15 | -0.8231 | 0.03382 | -0.1272 | -24.3377
-14.5 | -0.8044 | 0.03137 | -0.1246 | -25.6423
-14 | -0.7814 | 0.0292 | -0.122 | -26.7603
-13.5 | -0.7549 | 0.02732 | -0.1195 | -27.6318
-13 | -0.7255 | 0.02562 | -0.117 | -28.3177
-12.5 | -0.6979 | 0.0239 | -0.1141 | -29.2008
-12 | -0.6647 | 0.02256 | -0.1117 | -29.4637
-11.5 | -0.6273 | 0.0215 | -0.1097 | -29.1767
-11 | -0.5886 | 0.02054 | -0.1077 | -28.6563
-10.5 | -0.5517 | 0.01949 | -0.1055 | -28.3068
-10 | -0.5089 | 0.01882 | -0.104 | -27.0404
-9.5 | -0.4706 | 0.01802 | -0.1019 | -26.1154
-9 | -0.4286 | 0.01737 | -0.1002 | -24.6747
-8.5 | -0.3862 | 0.01672 | -0.0985 | -23.0981
-8 | -0.3435 | 0.01612 | -0.0969 | -21.3089
-7.5 | -0.3011 | 0.01556 | -0.0952 | -19.3509
-7 | -0.2578 | 0.01506 | -0.0936 | -17.1182
-6.5 | -0.2147 | 0.01459 | -0.0919 | -14.7156
-6 | -0.1752 | 0.01402 | -0.0896 | -12.4964
-5.5 | -0.1413 | 0.01329 | -0.0863 | -10.6321
-5 | -0.1136 | 0.01247 | -0.082 | -9.1099
-4.5 | -0.1114 | 0.01117 | -0.0729 | -9.9731
-4 | -0.1496 | 0.00959 | -0.0558 | -15.5996
-3.5 | -0.2358 | 0.00842 | -0.0272 | -28.0048
-3 | -0.233 | 0.00855 | -0.0155 | -27.2515
-2.5 | -0.1838 | 0.00881 | -0.0137 | -20.8627
-2 | -0.1254 | 0.00918 | -0.014 | -13.6601
-1.5 | -0.0688 | 0.00988 | -0.0138 | -6.9636
-1 | 0.015 | 0.01102 | -0.0189 | 1.3612
-0.5 | 0.063 | 0.01133 | -0.0171 | 5.5605
0 | 0.1154 | 0.01078 | -0.0166 | 10.705
0.5 | 0.1831 | 0.01027 | -0.0192 | 17.8286
1 | 0.2491 | 0.01006 | -0.0215 | 24.7614
1.5 | 0.291 | 0.0098 | -0.0186 | 29.6939
2 | 0.3525 | 0.00939 | -0.0199 | 37.5399
2.5 | 0.4205 | 0.00906 | -0.0225 | 46.4128
3 | 0.4532 | 0.00887 | -0.0178 | 51.0936
3.5 | 0.5028 | 0.00839 | -0.0163 | 59.9285
4 | 0.5063 | 0.00808 | -0.0052 | 62.6609
4.5 | 0.5202 | 0.00819 | 0.0033 | 63.5165
5 | 0.5174 | 0.00886 | 0.0148 | 58.3973
5.5 | 0.4985 | 0.01012 | 0.0286 | 49.2589
6 | 0.4944 | 0.01153 | 0.0389 | 42.8794
6.5 | 0.5068 | 0.01274 | 0.0459 | 39.7802
7 | 0.5259 | 0.01388 | 0.0515 | 37.889
7.5 | 0.5474 | 0.01504 | 0.0564 | 36.3963
8 | 0.572 | 0.01621 | 0.0608 | 35.2869
8.5 | 0.5969 | 0.01744 | 0.0648 | 34.2259
9 | 0.623 | 0.01872 | 0.0685 | 33.2799
9.5 | 0.649 | 0.0201 | 0.0721 | 32.2886
10 | 0.6774 | 0.02139 | 0.0752 | 31.669
10.5 | 0.7094 | 0.02262 | 0.0777 | 31.3616
11 | 0.743 | 0.02385 | 0.0799 | 31.153
11.5 | 0.7762 | 0.02514 | 0.082 | 30.8751
12 | 0.807 | 0.02662 | 0.0843 | 30.3156
12.5 | 0.836 | 0.02826 | 0.0866 | 29.5824
13 | 0.8663 | 0.0299 | 0.0886 | 28.9732
13.5 | 0.8907 | 0.03194 | 0.0909 | 27.8867
14 | 0.9196 | 0.03379 | 0.0927 | 27.2152
14.5 | 0.941 | 0.03622 | 0.0948 | 25.9801
15 | 0.9662 | 0.03853 | 0.0964 | 25.0766
16 | 1.0003 | 0.04468 | 0.0996 | 22.3881
16.5 | 1.0113 | 0.04848 | 0.1009 | 20.8601
17 | 1.0219 | 0.0526 | 0.1017 | 19.4278
17.5 | 1.0222 | 0.05781 | 0.1022 | 17.6821
18 | 1.0187 | 0.06375 | 0.102 | 15.9796
18.5 | 1.0154 | 0.07008 | 0.1009 | 14.4892
19 | 1.0082 | 0.07709 | 0.0992 | 13.0782
20 | 0.986 | 0.09333 | 0.0931 | 10.5647

## 47. Re 1M Mach 0.50 (1)
BIGFOIL.COM POLAR EXPORT
NACA67-219 a=0.2
NACA67-219 a=0.2 |  |  |  | Cl Max: | 1.193 | at alpha= | 20 | deg
JavaFoil+Calcfoil stall+Eppler ext transition |  |  |  | L/D Max: | 100.39 | at alpha= | 4 | deg
Re: | 1000000 |  |  | Cd Min: | 0.00623 | at alpha= | -0.5 | deg
Mach: | 0.5 |  |  | Cl=0 at alpha= | -1.1127 | deg
|  |  |  | @ Cl=0.1, Cd= | 0.0062428
|  |  |  | @ Cl=0.4, Cd= | 0.0065284
|  |  |  | @ Cl=0.6, Cd= | 0.006855
alpha (deg) | Cl | Cd | Cm | Cl/Cd
-20 | -1.071 | 0.19978 | 0.026 | -5.359
-19.5 | -1.044 | 0.19646 | 0.025 | -5.315
-19 | -1.013 | 0.19062 | 0.023 | -5.317
-18.5 | -0.985 | 0.18408 | 0.022 | -5.353
-18 | -0.958 | 0.1761 | 0.021 | -5.439
-17.5 | -0.93 | 0.17687 | 0.02 | -5.259
-17 | -0.903 | 0.17171 | 0.02 | -5.256
-16.5 | -0.873 | 0.16505 | 0.018 | -5.288
-16 | -0.845 | 0.16022 | 0.017 | -5.272
-15.5 | -0.817 | 0.15252 | 0.016 | -5.356
-15 | -0.789 | 0.14825 | 0.015 | -5.323
-14.5 | -0.762 | 0.13989 | 0.014 | -5.444
-14 | -0.732 | 0.13566 | 0.013 | -5.397
-13.5 | -0.704 | 0.12921 | 0.012 | -5.447
-13 | -0.676 | 0.12223 | 0.011 | -5.529
-12.5 | -0.648 | 0.11856 | 0.01 | -5.464
-12 | -0.62 | 0.11502 | 0.009 | -5.389
-11.5 | -0.591 | 0.11188 | 0.008 | -5.283
-11 | -0.562 | 0.10099 | 0.007 | -5.569
-10.5 | -0.534 | 0.09658 | 0.006 | -5.533
-10 | -0.506 | 0.08223 | 0.006 | -6.157
-9.5 | -0.478 | 0.07118 | 0.005 | -6.72
-9 | -0.601 | 0.06362 | 0.004 | -9.442
-8.5 | -0.708 | 0.04901 | 0.005 | -14.439
-8 | -0.832 | 0.01894 | 0.006 | -43.928
-7.5 | -0.808 | 0.0178 | 0.004 | -45.382
-7 | -0.768 | 0.01678 | 0.002 | -45.78
-6.5 | -0.719 | 0.01558 | 0 | -46.16
-6 | -0.664 | 0.01489 | -0.001 | -44.572
-5.5 | -0.603 | 0.01427 | -0.003 | -42.291
-5 | -0.54 | 0.01367 | -0.005 | -39.48
-4.5 | -0.474 | 0.01315 | -0.006 | -36.059
-4 | -0.406 | 0.01263 | -0.008 | -32.18
-3.5 | -0.337 | 0.01219 | -0.01 | -27.674
-3 | -0.266 | 0.00647 | -0.012 | -41.066
-2.5 | -0.196 | 0.00638 | -0.013 | -30.684
-2 | -0.126 | 0.00633 | -0.015 | -19.822
-1.5 | -0.055 | 0.00628 | -0.017 | -8.756
-1 | 0.016 | 0.00625 | -0.019 | 2.533
-0.5 | 0.087 | 0.00623 | -0.02 | 13.977
0 | 0.158 | 0.0063 | -0.022 | 25.056
0.5 | 0.229 | 0.00635 | -0.024 | 36.06
1 | 0.3 | 0.00641 | -0.026 | 46.802
1.5 | 0.371 | 0.00649 | -0.027 | 57.092
2 | 0.439 | 0.00658 | -0.029 | 66.713
2.5 | 0.509 | 0.00669 | -0.031 | 76.111
3 | 0.579 | 0.00681 | -0.033 | 85.032
3.5 | 0.649 | 0.00696 | -0.035 | 93.303
4 | 0.718 | 0.00715 | -0.036 | 100.39
4.5 | 0.788 | 0.00789 | -0.038 | 99.845
5 | 0.853 | 0.00954 | -0.04 | 89.451
5.5 | 0.917 | 0.01138 | -0.042 | 80.632
6 | 0.978 | 0.01764 | -0.043 | 55.477
6.5 | 1.038 | 0.01876 | -0.045 | 55.359
7 | 1.092 | 0.01976 | -0.047 | 55.251
7.5 | 1.137 | 0.02074 | -0.049 | 54.813
8 | 1.172 | 0.02193 | -0.05 | 53.423
8.5 | 1.19 | 0.0242 | -0.052 | 49.173
9 | 1.181 | 0.02614 | -0.054 | 45.167
9.5 | 1.107 | 0.0288 | -0.055 | 38.451
10 | 0.75 | 0.03239 | -0.056 | 23.161
10.5 | 0.659 | 0.08846 | -0.027 | 7.445
11 | 0.686 | 0.10198 | -0.026 | 6.724
11.5 | 0.714 | 0.11117 | -0.028 | 6.422
12 | 0.742 | 0.11448 | -0.029 | 6.479
12.5 | 0.77 | 0.11974 | -0.03 | 6.428
13 | 0.799 | 0.12376 | -0.033 | 6.454
13.5 | 0.826 | 0.12917 | -0.034 | 6.397
14 | 0.854 | 0.13308 | -0.035 | 6.417
14.5 | 0.883 | 0.14365 | -0.038 | 6.148
15 | 0.911 | 0.14864 | -0.039 | 6.128
15.5 | 0.938 | 0.1524 | -0.04 | 6.157
16 | 0.966 | 0.16027 | -0.042 | 6.028
16.5 | 0.997 | 0.16671 | -0.045 | 5.98
17 | 1.023 | 0.1714 | -0.046 | 5.969
17.5 | 1.051 | 0.17905 | -0.047 | 5.868
18 | 1.079 | 0.18203 | -0.048 | 5.927
18.5 | 1.108 | 0.18875 | -0.051 | 5.871
19 | 1.135 | 0.19796 | -0.052 | 5.735
19.5 | 1.163 | 0.20123 | -0.053 | 5.778
20 | 1.193 | 0.20814 | -0.056 | 5.731

## 48. Re 1M Mach 0.50 (2)
BIGFOIL.COM POLAR EXPORT
NACA67-219 a=0.2
NACA67-219 a=0.2 |  |  |  | Cl Max: | 0.8088 | at alpha= | 14 | deg
XFOIL ncrit=9 |  |  |  | L/D Max: | 40.5556 | at alpha= | 4.5 | deg
Re: | 1000000 |  |  | Cd Min: | 0.17336 | at alpha= | 19 | deg
Mach: | 0.5 |  |  | Cl=0 at alpha= | -0.50764 | deg
|  |  |  | @ Cl=0.1, Cd= | 0.014206
|  |  |  | @ Cl=0.4, Cd= | 0.010967
|  |  |  | @ Cl=0.6, Cd= | 0.17336
alpha (deg) | Cl | Cd | Cm | Cl/Cd
-16 | -0.2461 | 0.13964 | -0.1178 | -1.7624
-15.5 | -0.2436 | 0.13006 | -0.1224 | -1.873
-15 | -0.2479 | 0.11962 | -0.1274 | -2.0724
-14.5 | -0.2672 | 0.10704 | -0.1335 | -2.4963
-14 | -0.342 | 0.0864 | -0.1437 | -3.9583
-13.5 | -0.4055 | 0.06753 | -0.1556 | -6.0047
-13 | -0.4448 | 0.05553 | -0.162 | -8.0101
-12.5 | -0.4787 | 0.04666 | -0.1632 | -10.2593
-12 | -0.5044 | 0.03993 | -0.1608 | -12.6321
-11.5 | -0.5221 | 0.03443 | -0.1561 | -15.1641
-11 | -0.5237 | 0.03006 | -0.1506 | -17.4218
-10.5 | -0.506 | 0.02664 | -0.1456 | -18.994
-10 | -0.4731 | 0.02437 | -0.1413 | -19.4132
-9.5 | -0.4334 | 0.02282 | -0.1376 | -18.9921
-9 | -0.3923 | 0.02147 | -0.134 | -18.272
-8.5 | -0.3493 | 0.02036 | -0.1306 | -17.1562
-8 | -0.306 | 0.01936 | -0.1272 | -15.8058
-7.5 | -0.2579 | 0.01864 | -0.1246 | -13.8358
-7 | -0.2138 | 0.01784 | -0.1215 | -11.9843
-6.5 | -0.1671 | 0.01719 | -0.1188 | -9.7208
-6 | -0.1199 | 0.01661 | -0.1161 | -7.2185
-5.5 | -0.0759 | 0.01604 | -0.113 | -4.7319
-5 | -0.0414 | 0.01546 | -0.1086 | -2.6779
-4.5 | -0.0188 | 0.0146 | -0.1021 | -1.2877
-4 | -0.0383 | 0.01311 | -0.0883 | -2.9214
-3.5 | -0.1118 | 0.011 | -0.0634 | -10.1636
-3 | -0.1787 | 0.01002 | -0.037 | -17.8343
-2.5 | -0.262 | 0.01071 | -0.0067 | -24.4631
-2 | -0.2084 | 0.01108 | -0.0036 | -18.8087
-1.5 | -0.2573 | 0.0118 | 0.0192 | -21.8051
-1 | -0.1676 | 0.01238 | 0.0149 | -13.538
-0.5 | 0.0026 | 0.0144 | -0.0049 | 0.18056
0 | 0.0931 | 0.01427 | -0.0102 | 6.5242
0.5 | 0.1799 | 0.01347 | -0.015 | 13.3556
1 | 0.2445 | 0.01262 | -0.0154 | 19.374
1.5 | 0.1792 | 0.01184 | 0.0107 | 15.1351
2 | 0.2775 | 0.01096 | 0.0039 | 25.3193
3.5 | 0.3474 | 0.01125 | 0.0272 | 30.88
4 | 0.405 | 0.01094 | 0.0286 | 37.0201
4.5 | 0.4453 | 0.01098 | 0.0333 | 40.5556
5 | 0.4565 | 0.01183 | 0.0428 | 38.5883
5.5 | 0.4514 | 0.01332 | 0.0544 | 33.8889
6 | 0.4526 | 0.01486 | 0.0644 | 30.4576
6.5 | 0.4706 | 0.01619 | 0.0714 | 29.0673
7 | 0.4934 | 0.01757 | 0.0774 | 28.082
7.5 | 0.5193 | 0.01897 | 0.0826 | 27.3748
8 | 0.5412 | 0.02065 | 0.0882 | 26.2082
8.5 | 0.5641 | 0.02244 | 0.0934 | 25.1381
9 | 0.5897 | 0.0243 | 0.0979 | 24.2675
9.5 | 0.6206 | 0.02608 | 0.1018 | 23.796
10 | 0.652 | 0.028 | 0.1054 | 23.2857
10.5 | 0.6836 | 0.03004 | 0.1088 | 22.7563
11 | 0.7111 | 0.03248 | 0.1123 | 21.8935
11.5 | 0.7377 | 0.03509 | 0.1155 | 21.0231
12 | 0.7613 | 0.03807 | 0.1186 | 19.9974
12.5 | 0.7794 | 0.04164 | 0.1215 | 18.7176
13 | 0.7957 | 0.0456 | 0.1239 | 17.4496
13.5 | 0.8044 | 0.05044 | 0.1259 | 15.9477
14 | 0.8088 | 0.05595 | 0.127 | 14.4558
14.5 | 0.8025 | 0.06281 | 0.127 | 12.7766
15 | 0.7875 | 0.07101 | 0.1255 | 11.09
15.5 | 0.7684 | 0.08035 | 0.1222 | 9.5632
16 | 0.7442 | 0.09088 | 0.1173 | 8.1888
16.5 | 0.7198 | 0.10218 | 0.1112 | 7.0444
17 | 0.6914 | 0.11455 | 0.104 | 6.0358
17.5 | 0.6538 | 0.12887 | 0.0955 | 5.0733
18 | 0.6135 | 0.14439 | 0.0864 | 4.2489
18.5 | 0.5663 | 0.16243 | 0.0769 | 3.4864
19 | 0.5618 | 0.17336 | 0.0711 | 3.2407

## 49. Re 2M Mach 0.00 (1)
BIGFOIL.COM POLAR EXPORT
NACA67-219 a=0.2
NACA67-219 a=0.2 |  |  |  | Cl Max: | 1.482 | at alpha= | 15.5 | deg
JavaFoil+Calcfoil stall+Eppler ext transition |  |  |  | L/D Max: | 113.238 | at alpha= | 4 | deg
Re: | 2000000 |  |  | Cd Min: | 0.00419 | at alpha= | -1 | deg
Mach: | 0 |  |  | Cl=0 at alpha= | -1.1111 | deg
|  |  |  | @ Cl=0.1, Cd= | 0.0042223
|  |  |  | @ Cl=0.4, Cd= | 0.0044613
|  |  |  | @ Cl=0.6, Cd= | 0.0053427
alpha (deg) | Cl | Cd | Cm | Cl/Cd
-20 | -1.068 | 0.15529 | 0.023 | -6.88
-19.5 | -1.079 | 0.14682 | 0.023 | -7.35
-19 | -1.09 | 0.1377 | 0.022 | -7.912
-18.5 | -1.098 | 0.12876 | 0.022 | -8.53
-18 | -1.103 | 0.12301 | 0.021 | -8.966
-17.5 | -1.111 | 0.1123 | 0.022 | -9.895
-17 | -1.119 | 0.10193 | 0.022 | -10.976
-16.5 | -1.129 | 0.08915 | 0.022 | -12.667
-16 | -1.259 | 0.03325 | 0.027 | -37.882
-15.5 | -1.269 | 0.02771 | 0.026 | -45.788
-15 | -1.262 | 0.02552 | 0.025 | -49.473
-14.5 | -1.255 | 0.02302 | 0.023 | -54.53
-14 | -1.241 | 0.02172 | 0.022 | -57.111
-13.5 | -1.222 | 0.02066 | 0.021 | -59.147
-13 | -1.2 | 0.01961 | 0.019 | -61.177
-12.5 | -1.174 | 0.01868 | 0.018 | -62.829
-12 | -1.145 | 0.01794 | 0.017 | -63.802
-11.5 | -1.112 | 0.01714 | 0.015 | -64.886
-11 | -1.077 | 0.01641 | 0.014 | -65.642
-10.5 | -1.039 | 0.01572 | 0.012 | -66.092
-10 | -0.998 | 0.01512 | 0.011 | -65.988
-9.5 | -0.954 | 0.01428 | 0.009 | -66.837
-9 | -0.908 | 0.01372 | 0.008 | -66.228
-8.5 | -0.86 | 0.01305 | 0.006 | -65.93
-8 | -0.81 | 0.01278 | 0.005 | -63.369
-7.5 | -0.758 | 0.01206 | 0.003 | -62.826
-7 | -0.704 | 0.01164 | 0.002 | -60.507
-6.5 | -0.649 | 0.01125 | 0 | -57.659
-6 | -0.592 | 0.01086 | -0.001 | -54.512
-5.5 | -0.535 | 0.0105 | -0.003 | -50.932
-5 | -0.476 | 0.01015 | -0.004 | -46.864
-4.5 | -0.416 | 0.00985 | -0.006 | -42.274
-4 | -0.356 | 0.00954 | -0.007 | -37.32
-3.5 | -0.296 | 0.00431 | -0.009 | -68.72
-3 | -0.235 | 0.00427 | -0.01 | -54.923
-2.5 | -0.173 | 0.00424 | -0.012 | -40.825
-2 | -0.111 | 0.00422 | -0.014 | -26.267
-1.5 | -0.049 | 0.00421 | -0.015 | -11.54
-1 | 0.014 | 0.00419 | -0.017 | 3.325
-0.5 | 0.077 | 0.0042 | -0.018 | 18.256
0 | 0.139 | 0.00426 | -0.02 | 32.649
0.5 | 0.201 | 0.00429 | -0.021 | 46.981
1 | 0.264 | 0.00434 | -0.023 | 60.817
1.5 | 0.326 | 0.00437 | -0.025 | 74.568
2 | 0.387 | 0.00444 | -0.026 | 87.173
2.5 | 0.448 | 0.00454 | -0.028 | 98.835
3 | 0.51 | 0.00465 | -0.029 | 109.638
3.5 | 0.571 | 0.00513 | -0.031 | 111.385
4 | 0.631 | 0.00557 | -0.032 | 113.238
4.5 | 0.69 | 0.0067 | -0.034 | 103.061
5 | 0.749 | 0.00749 | -0.035 | 100.014
5.5 | 0.807 | 0.00828 | -0.037 | 97.509
6 | 0.865 | 0.00946 | -0.039 | 91.374
6.5 | 0.921 | 0.0102 | -0.04 | 90.31
7 | 0.975 | 0.01355 | -0.042 | 71.975
7.5 | 1.028 | 0.01415 | -0.043 | 72.657
8 | 1.08 | 0.01478 | -0.045 | 73.042
8.5 | 1.128 | 0.01534 | -0.046 | 73.571
9 | 1.175 | 0.01597 | -0.048 | 73.602
9.5 | 1.219 | 0.0166 | -0.049 | 73.458
10 | 1.261 | 0.01792 | -0.05 | 70.334
10.5 | 1.299 | 0.01863 | -0.052 | 69.706
11 | 1.334 | 0.01946 | -0.053 | 68.54
11.5 | 1.366 | 0.02045 | -0.055 | 66.793
12 | 1.394 | 0.02139 | -0.056 | 65.149
12.5 | 1.418 | 0.02242 | -0.057 | 63.239
13 | 1.439 | 0.02352 | -0.059 | 61.177
13.5 | 1.456 | 0.02468 | -0.06 | 58.967
14 | 1.468 | 0.0261 | -0.061 | 56.242
14.5 | 1.477 | 0.0276 | -0.063 | 53.506
15 | 1.481 | 0.02909 | -0.064 | 50.921
15.5 | 1.482 | 0.03096 | -0.065 | 47.877
16 | 1.48 | 0.03261 | -0.066 | 45.399
16.5 | 1.474 | 0.03483 | -0.067 | 42.32
17 | 1.46 | 0.03704 | -0.068 | 39.416
17.5 | 1.444 | 0.0389 | -0.07 | 37.115
18 | 1.42 | 0.04252 | -0.07 | 33.401
18.5 | 1.389 | 0.04754 | -0.071 | 29.227
19 | 1.331 | 0.06146 | -0.069 | 21.648
19.5 | 1.231 | 0.10418 | -0.062 | 11.817
20 | 1.191 | 0.12012 | -0.061 | 9.917

## 50. Re 2M Mach 0.00 (2)
BIGFOIL.COM POLAR EXPORT
NACA67-219 a=0.2
NACA67-219 a=0.2 |  |  |  | Cl Max: | 1.2115 | at alpha= | 19.5 | deg
XFOIL ncrit=9 |  |  |  | L/D Max: | 100.493 | at alpha= | 3.5 | deg
Re: | 2000000 |  |  | Cd Min: | 0.05197 | at alpha= | 19.5 | deg
Mach: | 0 |  |  | Cl=0 at alpha= | -1.0902 | deg
|  |  |  | @ Cl=0.1, Cd= | 0.0056564
|  |  |  | @ Cl=0.4, Cd= | 0.0051761
|  |  |  | @ Cl=0.6, Cd= | 0.014273
alpha (deg) | Cl | Cd | Cm | Cl/Cd
-20 | -1.1207 | 0.04634 | -0.1186 | -24.1843
-19.5 | -1.1142 | 0.04249 | -0.1179 | -26.2226
-19 | -1.1088 | 0.03884 | -0.1165 | -28.5479
-18.5 | -1.0956 | 0.03592 | -0.1151 | -30.5011
-18 | -1.0809 | 0.03328 | -0.1133 | -32.479
-17.5 | -1.0618 | 0.03108 | -0.1115 | -34.1634
-17 | -1.0401 | 0.02915 | -0.1096 | -35.681
-16 | -0.9891 | 0.02589 | -0.1059 | -38.2039
-15.5 | -0.962 | 0.02438 | -0.1039 | -39.4586
-15 | -0.9377 | 0.02276 | -0.1014 | -41.1995
-14.5 | -0.9061 | 0.02156 | -0.0996 | -42.0269
-14 | -0.8722 | 0.02051 | -0.0979 | -42.5256
-13.5 | -0.8367 | 0.01958 | -0.0964 | -42.7324
-13 | -0.7991 | 0.01875 | -0.095 | -42.6187
-12.5 | -0.7621 | 0.01791 | -0.0934 | -42.5516
-12 | -0.7246 | 0.01712 | -0.0919 | -42.3248
-11.5 | -0.684 | 0.01646 | -0.0907 | -41.5553
-11 | -0.6434 | 0.01579 | -0.0894 | -40.7473
-10.5 | -0.6015 | 0.01521 | -0.0883 | -39.5464
-10 | -0.5602 | 0.01461 | -0.0871 | -38.3436
-9.5 | -0.5158 | 0.01415 | -0.0862 | -36.4523
-9 | -0.473 | 0.01363 | -0.0851 | -34.7029
-8.5 | -0.4291 | 0.01318 | -0.0841 | -32.5569
-8 | -0.3854 | 0.01273 | -0.083 | -30.2749
-7.5 | -0.3415 | 0.01229 | -0.0818 | -27.7868
-7 | -0.2962 | 0.01192 | -0.0809 | -24.849
-6.5 | -0.253 | 0.01148 | -0.0796 | -22.0383
-6 | -0.21 | 0.01107 | -0.0782 | -18.9702
-5.5 | -0.1709 | 0.01056 | -0.0761 | -16.1837
-5 | -0.1342 | 0.01007 | -0.0735 | -13.3267
-4.5 | -0.1026 | 0.00945 | -0.0699 | -10.8571
-4 | -0.0826 | 0.00857 | -0.0641 | -9.6383
-3.5 | -0.0867 | 0.00732 | -0.0533 | -11.8443
-3 | -0.1271 | 0.00594 | -0.0344 | -21.3973
-2.5 | -0.157 | 0.00511 | -0.0164 | -30.7241
-2 | -0.1023 | 0.00515 | -0.0166 | -19.8641
-1.5 | -0.0459 | 0.00528 | -0.0172 | -8.6932
-1 | 0.0101 | 0.00546 | -0.0177 | 1.8498
-0.5 | 0.0699 | 0.00558 | -0.0188 | 12.5269
0 | 0.129 | 0.00573 | -0.0199 | 22.5131
0.5 | 0.1881 | 0.00561 | -0.0212 | 33.5294
1 | 0.2454 | 0.00545 | -0.0222 | 45.0275
1.5 | 0.3014 | 0.00531 | -0.0229 | 56.7608
2 | 0.3583 | 0.00522 | -0.0237 | 68.6398
2.5 | 0.4153 | 0.00516 | -0.0246 | 80.4845
3 | 0.4651 | 0.00506 | -0.0238 | 91.917
3.5 | 0.5095 | 0.00507 | -0.0219 | 100.4931
4 | 0.4875 | 0.00558 | -0.0057 | 87.3656
4.5 | 0.4582 | 0.00688 | 0.0108 | 66.5988
5 | 0.4471 | 0.00825 | 0.0229 | 54.1939
5.5 | 0.4577 | 0.00932 | 0.0304 | 49.1094
6 | 0.4784 | 0.01025 | 0.0358 | 46.6732
6.5 | 0.5021 | 0.01118 | 0.0405 | 44.9106
7 | 0.5305 | 0.01198 | 0.0443 | 44.2821
7.5 | 0.5584 | 0.01287 | 0.0479 | 43.3877
8 | 0.5869 | 0.01381 | 0.0514 | 42.4982
8.5 | 0.6155 | 0.01482 | 0.0547 | 41.5317
9 | 0.6493 | 0.01568 | 0.0571 | 41.4094
9.5 | 0.6804 | 0.01669 | 0.0598 | 40.7669
10 | 0.7153 | 0.01757 | 0.0618 | 40.7114
10.5 | 0.7526 | 0.01839 | 0.0633 | 40.9244
11 | 0.7895 | 0.01924 | 0.0648 | 41.0343
11.5 | 0.8254 | 0.02016 | 0.0664 | 40.9425
12 | 0.8603 | 0.02113 | 0.068 | 40.7146
12.5 | 0.8962 | 0.02205 | 0.0694 | 40.644
13 | 0.9284 | 0.02318 | 0.0712 | 40.0518
13.5 | 0.9614 | 0.02434 | 0.0727 | 39.4988
14 | 0.9942 | 0.02553 | 0.0741 | 38.9424
14.5 | 1.0241 | 0.02693 | 0.0757 | 38.0282
15 | 1.0541 | 0.0283 | 0.0772 | 37.2473
15.5 | 1.0804 | 0.02994 | 0.079 | 36.0855
16 | 1.1072 | 0.03165 | 0.0804 | 34.9826
16.5 | 1.1294 | 0.03374 | 0.0821 | 33.4736
17 | 1.1476 | 0.03606 | 0.084 | 31.8247
17.5 | 1.1653 | 0.03862 | 0.0856 | 30.1735
18 | 1.1825 | 0.04132 | 0.0868 | 28.6181
18.5 | 1.1949 | 0.04444 | 0.0881 | 26.8879
19.5 | 1.2115 | 0.05197 | 0.0899 | 23.3115

## 51. Re 2M Mach 0.10 (1)
BIGFOIL.COM POLAR EXPORT
NACA67-219 a=0.2
NACA67-219 a=0.2 |  |  |  | Cl Max: | 1.466 | at alpha= | 15 | deg
JavaFoil+Calcfoil stall+Eppler ext transition |  |  |  | L/D Max: | 113.144 | at alpha= | 4 | deg
Re: | 2000000 |  |  | Cd Min: | 0.0042 | at alpha= | -0.5 | deg
Mach: | 0.1 |  |  | Cl=0 at alpha= | -1.1111 | deg
|  |  |  | @ Cl=0.1, Cd= | 0.0042256
|  |  |  | @ Cl=0.4, Cd= | 0.0044595
|  |  |  | @ Cl=0.6, Cd= | 0.0053507
alpha (deg) | Cl | Cd | Cm | Cl/Cd
-20 | -1.024 | 0.1601 | 0.022 | -6.395
-19.5 | -1.039 | 0.15031 | 0.022 | -6.911
-19 | -1.051 | 0.14252 | 0.022 | -7.373
-18.5 | -1.063 | 0.13338 | 0.022 | -7.97
-18 | -1.072 | 0.12541 | 0.021 | -8.55
-17.5 | -1.08 | 0.11777 | 0.021 | -9.169
-17 | -1.088 | 0.10841 | 0.021 | -10.032
-16.5 | -1.096 | 0.09817 | 0.021 | -11.165
-16 | -1.105 | 0.0869 | 0.021 | -12.716
-15.5 | -1.244 | 0.02999 | 0.026 | -41.498
-15 | -1.248 | 0.02593 | 0.025 | -48.111
-14.5 | -1.242 | 0.02386 | 0.023 | -52.039
-14 | -1.23 | 0.02241 | 0.022 | -54.878
-13.5 | -1.214 | 0.02105 | 0.021 | -57.67
-13 | -1.194 | 0.01998 | 0.02 | -59.757
-12.5 | -1.17 | 0.01896 | 0.018 | -61.717
-12 | -1.142 | 0.01806 | 0.017 | -63.254
-11.5 | -1.111 | 0.01733 | 0.015 | -64.121
-11 | -1.077 | 0.01656 | 0.014 | -65.03
-10.5 | -1.04 | 0.0159 | 0.012 | -65.412
-10 | -0.999 | 0.01525 | 0.011 | -65.533
-9.5 | -0.956 | 0.01441 | 0.009 | -66.367
-9 | -0.911 | 0.01372 | 0.008 | -66.389
-8.5 | -0.863 | 0.01315 | 0.006 | -65.609
-8 | -0.813 | 0.01289 | 0.005 | -63.063
-7.5 | -0.761 | 0.01217 | 0.003 | -62.522
-7 | -0.707 | 0.01172 | 0.002 | -60.312
-6.5 | -0.652 | 0.01132 | 0 | -57.556
-6 | -0.595 | 0.01093 | -0.001 | -54.439
-5.5 | -0.537 | 0.01055 | -0.003 | -50.886
-5 | -0.478 | 0.01021 | -0.004 | -46.813
-4.5 | -0.418 | 0.0099 | -0.006 | -42.266
-4 | -0.358 | 0.00959 | -0.007 | -37.322
-3.5 | -0.298 | 0.00432 | -0.009 | -68.839
-3 | -0.236 | 0.00428 | -0.01 | -55.116
-2.5 | -0.174 | 0.00425 | -0.012 | -40.884
-2 | -0.111 | 0.00423 | -0.014 | -26.321
-1.5 | -0.049 | 0.00421 | -0.015 | -11.583
-1 | 0.014 | 0.00421 | -0.017 | 3.325
-0.5 | 0.077 | 0.0042 | -0.018 | 18.325
0 | 0.14 | 0.00427 | -0.02 | 32.714
0.5 | 0.202 | 0.00429 | -0.022 | 47.147
1 | 0.265 | 0.00434 | -0.023 | 61.023
1.5 | 0.327 | 0.00439 | -0.025 | 74.676
2 | 0.389 | 0.00444 | -0.026 | 87.443
2.5 | 0.451 | 0.00455 | -0.028 | 98.966
3 | 0.512 | 0.00468 | -0.029 | 109.519
3.5 | 0.574 | 0.00516 | -0.031 | 111.294
4 | 0.634 | 0.0056 | -0.033 | 113.144
4.5 | 0.693 | 0.00675 | -0.034 | 102.684
5 | 0.752 | 0.00786 | -0.036 | 95.758
5.5 | 0.811 | 0.00823 | -0.037 | 98.507
6 | 0.868 | 0.00958 | -0.039 | 90.6
6.5 | 0.925 | 0.0129 | -0.04 | 71.687
7 | 0.98 | 0.01349 | -0.042 | 72.62
7.5 | 1.032 | 0.01427 | -0.043 | 72.38
8 | 1.084 | 0.01487 | -0.045 | 72.863
8.5 | 1.133 | 0.01545 | -0.046 | 73.294
9 | 1.179 | 0.01612 | -0.048 | 73.125
9.5 | 1.223 | 0.01677 | -0.049 | 72.914
10 | 1.263 | 0.01808 | -0.051 | 69.891
10.5 | 1.301 | 0.01883 | -0.052 | 69.083
11 | 1.335 | 0.01972 | -0.053 | 67.717
11.5 | 1.366 | 0.02074 | -0.055 | 65.853
12 | 1.393 | 0.02169 | -0.056 | 64.189
12.5 | 1.415 | 0.02274 | -0.058 | 62.224
13 | 1.434 | 0.0239 | -0.059 | 59.986
13.5 | 1.448 | 0.02506 | -0.06 | 57.791
14 | 1.458 | 0.02667 | -0.062 | 54.672
14.5 | 1.464 | 0.02815 | -0.063 | 52.007
15 | 1.466 | 0.0299 | -0.064 | 49.014
15.5 | 1.463 | 0.03174 | -0.065 | 46.109
16 | 1.457 | 0.03344 | -0.066 | 43.583
16.5 | 1.447 | 0.03582 | -0.068 | 40.397
17 | 1.428 | 0.0383 | -0.069 | 37.293
17.5 | 1.407 | 0.0406 | -0.07 | 34.646
18 | 1.375 | 0.04558 | -0.07 | 30.158
18.5 | 1.309 | 0.06051 | -0.068 | 21.641
19 | 1.24 | 0.08334 | -0.065 | 14.873
19.5 | 1.162 | 0.12022 | -0.059 | 9.669
20 | 1.121 | 0.13694 | -0.057 | 8.187

## 52. Re 2M Mach 0.10 (2)
BIGFOIL.COM POLAR EXPORT
NACA67-219 a=0.2
NACA67-219 a=0.2 |  |  |  | Cl Max: | 1.2092 | at alpha= | 20 | deg
XFOIL ncrit=9 |  |  |  | L/D Max: | 100.216 | at alpha= | 3.5 | deg
Re: | 2000000 |  |  | Cd Min: | 0.05855 | at alpha= | 20 | deg
Mach: | 0.1 |  |  | Cl=0 at alpha= | -1.0882 | deg
|  |  |  | @ Cl=0.1, Cd= | 0.0056799
|  |  |  | @ Cl=0.4, Cd= | 0.005198
|  |  |  | @ Cl=0.6, Cd= | 0.01448
alpha (deg) | Cl | Cd | Cm | Cl/Cd
-20 | -1.0978 | 0.04981 | -0.1213 | -22.0398
-19.5 | -1.0949 | 0.04535 | -0.121 | -24.1433
-19 | -1.0937 | 0.04109 | -0.1198 | -26.6172
-18.5 | -1.0839 | 0.03773 | -0.1185 | -28.7278
-18 | -1.0709 | 0.03481 | -0.1167 | -30.7641
-17.5 | -1.0546 | 0.03231 | -0.1148 | -32.64
-17 | -1.0354 | 0.03014 | -0.1127 | -34.353
-16.5 | -1.0107 | 0.02837 | -0.1108 | -35.6257
-16 | -0.9867 | 0.02658 | -0.1087 | -37.1219
-15.5 | -0.9586 | 0.02509 | -0.1068 | -38.2065
-15 | -0.9347 | 0.02337 | -0.1042 | -39.9957
-14.5 | -0.906 | 0.02198 | -0.1019 | -41.2193
-14 | -0.872 | 0.02088 | -0.1002 | -41.7625
-13.5 | -0.8371 | 0.01989 | -0.0985 | -42.0865
-13 | -0.7998 | 0.01901 | -0.0969 | -42.0726
-12.5 | -0.7609 | 0.01824 | -0.0955 | -41.716
-12 | -0.7245 | 0.01736 | -0.0937 | -41.7339
-11.5 | -0.6845 | 0.01663 | -0.0923 | -41.1606
-11 | -0.643 | 0.01597 | -0.0911 | -40.263
-10.5 | -0.6012 | 0.01536 | -0.0899 | -39.1406
-10 | -0.5596 | 0.01475 | -0.0885 | -37.939
-9.5 | -0.5155 | 0.01426 | -0.0876 | -36.1501
-9 | -0.472 | 0.01375 | -0.0865 | -34.3273
-8.5 | -0.4278 | 0.01329 | -0.0854 | -32.1896
-8 | -0.3835 | 0.01285 | -0.0843 | -29.8444
-7.5 | -0.34 | 0.01237 | -0.0831 | -27.4859
-7 | -0.2943 | 0.01201 | -0.0821 | -24.5046
-6.5 | -0.2507 | 0.01157 | -0.0808 | -21.6681
-6 | -0.2073 | 0.01116 | -0.0794 | -18.5753
-5.5 | -0.1682 | 0.01065 | -0.0772 | -15.7934
-5 | -0.1312 | 0.01017 | -0.0746 | -12.9007
-4.5 | -0.0993 | 0.00953 | -0.0711 | -10.4197
-4 | -0.0785 | 0.00865 | -0.0653 | -9.0751
-3.5 | -0.0826 | 0.0074 | -0.0546 | -11.1622
-3 | -0.1231 | 0.00597 | -0.0356 | -20.6198
-2.5 | -0.1575 | 0.00513 | -0.0166 | -30.7018
-2 | -0.1028 | 0.00518 | -0.0168 | -19.8456
-1.5 | -0.0462 | 0.00531 | -0.0173 | -8.7006
-1 | 0.0099 | 0.00549 | -0.0178 | 1.8033
-0.5 | 0.0703 | 0.00561 | -0.0189 | 12.5312
0 | 0.1298 | 0.00575 | -0.02 | 22.5739
0.5 | 0.1891 | 0.00563 | -0.0213 | 33.5879
1 | 0.2467 | 0.00549 | -0.0223 | 44.9362
1.5 | 0.3028 | 0.00534 | -0.0229 | 56.7041
2 | 0.36 | 0.00524 | -0.0238 | 68.7023
2.5 | 0.4171 | 0.00518 | -0.0246 | 80.5212
3 | 0.4669 | 0.00508 | -0.0237 | 91.9094
3.5 | 0.5101 | 0.00509 | -0.0215 | 100.2161
4 | 0.4859 | 0.00563 | -0.0048 | 86.3055
4.5 | 0.4573 | 0.00694 | 0.0116 | 65.8934
5 | 0.4455 | 0.00834 | 0.0238 | 53.4173
6 | 0.4762 | 0.01038 | 0.037 | 45.8767
6.5 | 0.5006 | 0.01131 | 0.0416 | 44.2617
7 | 0.5286 | 0.01213 | 0.0455 | 43.5779
8 | 0.5854 | 0.01398 | 0.0526 | 41.8741
8.5 | 0.6146 | 0.01498 | 0.0559 | 41.028
9 | 0.6481 | 0.01588 | 0.0584 | 40.8123
9.5 | 0.6791 | 0.01691 | 0.0611 | 40.1597
10 | 0.7146 | 0.01779 | 0.0631 | 40.1686
10.5 | 0.7524 | 0.01861 | 0.0646 | 40.4299
11 | 0.7888 | 0.01951 | 0.0663 | 40.4305
11.5 | 0.8251 | 0.02044 | 0.0679 | 40.3669
12 | 0.861 | 0.0214 | 0.0695 | 40.2336
12.5 | 0.8957 | 0.02241 | 0.0711 | 39.9688
13 | 0.9281 | 0.02357 | 0.0729 | 39.3763
13.5 | 0.9615 | 0.02474 | 0.0745 | 38.8642
14 | 0.9942 | 0.02599 | 0.076 | 38.2532
14.5 | 1.024 | 0.02744 | 0.0776 | 37.3178
15 | 1.0541 | 0.02887 | 0.0792 | 36.512
15.5 | 1.0799 | 0.03059 | 0.081 | 35.3024
16 | 1.106 | 0.03241 | 0.0825 | 34.1253
16.5 | 1.1274 | 0.03462 | 0.0843 | 32.565
17 | 1.1445 | 0.03713 | 0.0862 | 30.8241
17.5 | 1.1617 | 0.03982 | 0.0878 | 29.1738
18 | 1.1776 | 0.04273 | 0.0891 | 27.5591
18.5 | 1.1881 | 0.04613 | 0.0904 | 25.7555
19 | 1.1945 | 0.0502 | 0.0913 | 23.7948
19.5 | 1.203 | 0.05412 | 0.0919 | 22.2284
20 | 1.2092 | 0.05855 | 0.0918 | 20.6524

## 53. Re 2M Mach 0.25 (1)
BIGFOIL.COM POLAR EXPORT
NACA67-219 a=0.2
NACA67-219 a=0.2 |  |  |  | Cl Max: | 1.386 | at alpha= | 13 | deg
JavaFoil+Calcfoil stall+Eppler ext transition |  |  |  | L/D Max: | 110.791 | at alpha= | 4 | deg
Re: | 2000000 |  |  | Cd Min: | 0.00428 | at alpha= | -0.5 | deg
Mach: | 0.25 |  |  | Cl=0 at alpha= | -1.1094 | deg
|  |  |  | @ Cl=0.1, Cd= | 0.0042997
|  |  |  | @ Cl=0.4, Cd= | 0.0045419
|  |  |  | @ Cl=0.6, Cd= | 0.0054423
alpha (deg) | Cl | Cd | Cm | Cl/Cd
-18 | -0.808 | 0.15053 | 0.018 | -5.37
-17.5 | -0.843 | 0.13979 | 0.018 | -6.027
-17 | -0.873 | 0.13127 | 0.017 | -6.654
-16.5 | -0.9 | 0.12302 | 0.017 | -7.316
-16 | -0.923 | 0.11597 | 0.017 | -7.958
-15.5 | -0.942 | 0.10835 | 0.016 | -8.696
-15 | -0.959 | 0.09905 | 0.016 | -9.687
-14.5 | -0.978 | 0.08743 | 0.017 | -11.184
-14 | -0.987 | 0.07973 | 0.016 | -12.379
-13.5 | -1.133 | 0.02615 | 0.021 | -43.325
-13 | -1.137 | 0.02286 | 0.02 | -49.726
-12.5 | -1.13 | 0.02099 | 0.019 | -53.852
-12 | -1.116 | 0.01959 | 0.017 | -56.973
-11.5 | -1.095 | 0.01853 | 0.016 | -59.096
-11 | -1.069 | 0.01769 | 0.014 | -60.419
-10.5 | -1.038 | 0.01669 | 0.013 | -62.198
-10 | -1.003 | 0.01582 | 0.011 | -63.425
-9.5 | -0.964 | 0.01531 | 0.01 | -62.976
-9 | -0.922 | 0.01466 | 0.008 | -62.86
-8.5 | -0.876 | 0.01398 | 0.007 | -62.643
-8 | -0.827 | 0.01341 | 0.005 | -61.65
-7.5 | -0.776 | 0.01265 | 0.004 | -61.287
-7 | -0.722 | 0.01213 | 0.002 | -59.502
-6.5 | -0.666 | 0.01168 | 0 | -57.067
-6 | -0.609 | 0.01127 | -0.001 | -54.002
-5.5 | -0.55 | 0.01087 | -0.003 | -50.602
-5 | -0.49 | 0.0105 | -0.004 | -46.688
-4.5 | -0.429 | 0.01015 | -0.006 | -42.248
-4 | -0.367 | 0.0098 | -0.007 | -37.442
-3.5 | -0.305 | 0.00441 | -0.009 | -69.262
-3 | -0.242 | 0.00437 | -0.011 | -55.384
-2.5 | -0.178 | 0.00434 | -0.012 | -41.119
-2 | -0.114 | 0.00431 | -0.014 | -26.511
-1.5 | -0.05 | 0.0043 | -0.016 | -11.655
-1 | 0.014 | 0.00429 | -0.017 | 3.355
-0.5 | 0.079 | 0.00428 | -0.019 | 18.463
0 | 0.143 | 0.00434 | -0.02 | 32.986
0.5 | 0.208 | 0.00437 | -0.022 | 47.562
1 | 0.272 | 0.00443 | -0.024 | 61.4
1.5 | 0.336 | 0.00446 | -0.025 | 75.31
2 | 0.399 | 0.00454 | -0.027 | 87.731
2.5 | 0.462 | 0.00466 | -0.029 | 99.182
3 | 0.526 | 0.00478 | -0.03 | 110.048
3.5 | 0.589 | 0.00535 | -0.032 | 109.986
4 | 0.651 | 0.00587 | -0.033 | 110.791
4.5 | 0.711 | 0.00703 | -0.035 | 101.124
5 | 0.771 | 0.0082 | -0.037 | 94.076
5.5 | 0.831 | 0.00919 | -0.038 | 90.413
6 | 0.89 | 0.01023 | -0.04 | 86.964
6.5 | 0.947 | 0.01336 | -0.041 | 70.899
7 | 1.003 | 0.01418 | -0.043 | 70.717
7.5 | 1.056 | 0.01474 | -0.044 | 71.63
8 | 1.106 | 0.01534 | -0.046 | 72.103
8.5 | 1.154 | 0.01614 | -0.047 | 71.503
9 | 1.199 | 0.01686 | -0.049 | 71.071
9.5 | 1.239 | 0.01831 | -0.05 | 67.654
10 | 1.276 | 0.01923 | -0.052 | 66.339
10.5 | 1.308 | 0.02009 | -0.053 | 65.095
11 | 1.335 | 0.02112 | -0.055 | 63.214
11.5 | 1.357 | 0.02225 | -0.056 | 61
12 | 1.373 | 0.02349 | -0.058 | 58.455
12.5 | 1.382 | 0.02501 | -0.059 | 55.264
13 | 1.386 | 0.02625 | -0.06 | 52.803
13.5 | 1.382 | 0.02795 | -0.062 | 49.466
14 | 1.372 | 0.0297 | -0.063 | 46.201
14.5 | 1.354 | 0.03219 | -0.064 | 42.062
15 | 1.329 | 0.03495 | -0.065 | 38.016
15.5 | 1.295 | 0.03848 | -0.066 | 33.661
16 | 1.187 | 0.06308 | -0.062 | 18.824
16.5 | 1.092 | 0.09553 | -0.055 | 11.432
17 | 1.015 | 0.12167 | -0.049 | 8.345
17.5 | 0.957 | 0.13472 | -0.047 | 7.106
18 | 0.896 | 0.14762 | -0.044 | 6.071

## 54. Re 2M Mach 0.25 (2)
BIGFOIL.COM POLAR EXPORT
NACA67-219 a=0.2
NACA67-219 a=0.2 |  |  |  | Cl Max: | 1.1416 | at alpha= | 19 | deg
XFOIL ncrit=9 |  |  |  | L/D Max: | 97.62 | at alpha= | 3.5 | deg
Re: | 2000000 |  |  | Cd Min: | 0.08812 | at alpha= | -20 | deg
Mach: | 0.25 |  |  | Cl=0 at alpha= | -1.0769 | deg
|  |  |  | @ Cl=0.1, Cd= | 0.0058288
|  |  |  | @ Cl=0.4, Cd= | 0.005342
|  |  |  | @ Cl=0.6, Cd= | 0.015675
alpha (deg) | Cl | Cd | Cm | Cl/Cd
-20 | -0.8603 | 0.08812 | -0.1167 | -9.7628
-19.5 | -0.9021 | 0.07433 | -0.1249 | -12.1364
-19 | -0.9409 | 0.06256 | -0.1305 | -15.04
-18.5 | -0.9632 | 0.05409 | -0.1328 | -17.8074
-18 | -0.9721 | 0.04785 | -0.1332 | -20.3156
-17.5 | -0.9801 | 0.04234 | -0.132 | -23.1483
-17 | -0.9781 | 0.03813 | -0.1301 | -25.6517
-16.5 | -0.968 | 0.03472 | -0.1278 | -27.8802
-16 | -0.9577 | 0.03157 | -0.1248 | -30.3358
-15.5 | -0.9386 | 0.02912 | -0.122 | -32.2321
-15 | -0.915 | 0.02707 | -0.1193 | -33.8013
-14.5 | -0.8934 | 0.025 | -0.116 | -35.736
-14 | -0.8672 | 0.02322 | -0.113 | -37.3471
-13.5 | -0.835 | 0.02186 | -0.1104 | -38.1976
-13 | -0.7993 | 0.02069 | -0.1081 | -38.6322
-12.5 | -0.7622 | 0.01964 | -0.1059 | -38.8086
-12 | -0.7228 | 0.01873 | -0.1039 | -38.5905
-11.5 | -0.684 | 0.01774 | -0.1018 | -38.5569
-11 | -0.6424 | 0.01694 | -0.1 | -37.9221
-10.5 | -0.6005 | 0.01619 | -0.0982 | -37.0908
-10 | -0.5563 | 0.01556 | -0.0968 | -35.7519
-9.5 | -0.5118 | 0.01495 | -0.0953 | -34.2341
-9 | -0.4658 | 0.01445 | -0.0941 | -32.2353
-8.5 | -0.4221 | 0.01387 | -0.0925 | -30.4326
-8 | -0.3752 | 0.01342 | -0.0914 | -27.9583
-7.5 | -0.33 | 0.01292 | -0.09 | -25.5418
-7 | -0.284 | 0.01248 | -0.0887 | -22.7564
-6.5 | -0.2392 | 0.01203 | -0.0872 | -19.8836
-6 | -0.1933 | 0.01164 | -0.0858 | -16.6065
-5.5 | -0.1513 | 0.01118 | -0.0838 | -13.5331
-5 | -0.1142 | 0.01065 | -0.0809 | -10.723
-4.5 | -0.0795 | 0.00999 | -0.0776 | -7.958
-3.5 | -0.0606 | 0.00783 | -0.0612 | -7.7395
-3 | -0.1017 | 0.00621 | -0.0422 | -16.3768
-2.5 | -0.1596 | 0.00524 | -0.0179 | -30.458
-2 | -0.1053 | 0.00531 | -0.0176 | -19.8305
-1.5 | -0.049 | 0.00557 | -0.0177 | -8.7971
-1 | 0.0089 | 0.0057 | -0.018 | 1.5614
-0.5 | 0.072 | 0.00577 | -0.0194 | 12.4783
0 | 0.1339 | 0.0059 | -0.0206 | 22.6949
0.5 | 0.195 | 0.00578 | -0.0219 | 33.737
1 | 0.2538 | 0.00571 | -0.0227 | 44.4483
1.5 | 0.3107 | 0.00553 | -0.0231 | 56.1844
2 | 0.369 | 0.00538 | -0.0238 | 68.5874
2.5 | 0.4261 | 0.00531 | -0.0242 | 80.2448
3 | 0.4753 | 0.0052 | -0.0228 | 91.4038
3.5 | 0.5086 | 0.00521 | -0.0179 | 97.62
4 | 0.4773 | 0.00595 | 0.0004 | 80.2185
4.5 | 0.4516 | 0.00732 | 0.0162 | 61.694
5 | 0.4367 | 0.00885 | 0.0291 | 49.3446
5.5 | 0.4462 | 0.01003 | 0.0371 | 44.4865
6 | 0.4675 | 0.01103 | 0.0427 | 42.3844
6.5 | 0.4922 | 0.01201 | 0.0475 | 40.9825
7 | 0.5225 | 0.01288 | 0.0513 | 40.5668
7.5 | 0.5495 | 0.01388 | 0.0555 | 39.5893
8 | 0.5782 | 0.01491 | 0.0592 | 38.7793
8.5 | 0.6084 | 0.01597 | 0.0626 | 38.0964
9 | 0.6404 | 0.01702 | 0.0656 | 37.6263
9.5 | 0.6749 | 0.01803 | 0.0682 | 37.4321
10 | 0.7117 | 0.01899 | 0.0703 | 37.4776
10.5 | 0.7488 | 0.01997 | 0.0723 | 37.4962
11 | 0.7881 | 0.02089 | 0.074 | 37.7262
11.5 | 0.8226 | 0.02207 | 0.0762 | 37.2723
12 | 0.8609 | 0.02311 | 0.0778 | 37.2523
12.5 | 0.8949 | 0.02437 | 0.0799 | 36.7214
13 | 0.9286 | 0.02568 | 0.0819 | 36.1604
13.5 | 0.9607 | 0.02715 | 0.084 | 35.3849
14 | 0.992 | 0.02871 | 0.0859 | 34.5524
14.5 | 1.0206 | 0.03052 | 0.088 | 33.4404
15 | 1.0482 | 0.03249 | 0.0899 | 32.2622
15.5 | 1.071 | 0.03476 | 0.0921 | 30.8113
16 | 1.0922 | 0.03728 | 0.0941 | 29.2972
16.5 | 1.1091 | 0.04029 | 0.0961 | 27.5279
17 | 1.1239 | 0.04361 | 0.0977 | 25.7716
17.5 | 1.1318 | 0.04757 | 0.0993 | 23.7923
18 | 1.1362 | 0.05218 | 0.1003 | 21.7746
18.5 | 1.1412 | 0.05699 | 0.1006 | 20.0246
19 | 1.1416 | 0.06245 | 0.1005 | 18.2802
19.5 | 1.1365 | 0.06892 | 0.0994 | 16.4901
20 | 1.1303 | 0.07576 | 0.0976 | 14.9195

## 55. Re 2M Mach 0.50 (1)
BIGFOIL.COM POLAR EXPORT
NACA67-219 a=0.2
NACA67-219 a=0.2 |  |  |  | Cl Max: | 1.196 | at alpha= | 20 | deg
JavaFoil+Calcfoil stall+Eppler ext transition |  |  |  | L/D Max: | 104.719 | at alpha= | 3.5 | deg
Re: | 2000000 |  |  | Cd Min: | 0.00464 | at alpha= | -1 | deg
Mach: | 0.5 |  |  | Cl=0 at alpha= | -1.1111 | deg
|  |  |  | @ Cl=0.1, Cd= | 0.0046501
|  |  |  | @ Cl=0.4, Cd= | 0.0049152
|  |  |  | @ Cl=0.6, Cd= | 0.0058017
alpha (deg) | Cl | Cd | Cm | Cl/Cd
-20 | -1.071 | 0.17754 | 0.026 | -6.035
-19.5 | -1.046 | 0.17765 | 0.026 | -5.888
-19 | -1.014 | 0.17008 | 0.024 | -5.965
-18.5 | -0.986 | 0.163 | 0.023 | -6.051
-18 | -0.958 | 0.15694 | 0.022 | -6.106
-17.5 | -0.931 | 0.15468 | 0.021 | -6.016
-17 | -0.903 | 0.15295 | 0.02 | -5.903
-16.5 | -0.874 | 0.1476 | 0.019 | -5.922
-16 | -0.845 | 0.14136 | 0.017 | -5.98
-15.5 | -0.817 | 0.13658 | 0.016 | -5.984
-15 | -0.789 | 0.13027 | 0.015 | -6.059
-14.5 | -0.762 | 0.1246 | 0.015 | -6.113
-14 | -0.733 | 0.11986 | 0.013 | -6.114
-13.5 | -0.704 | 0.11398 | 0.012 | -6.177
-13 | -0.676 | 0.10961 | 0.011 | -6.168
-12.5 | -0.648 | 0.10614 | 0.01 | -6.106
-12 | -0.62 | 0.10076 | 0.01 | -6.153
-11.5 | -0.592 | 0.10012 | 0.009 | -5.91
-11 | -0.563 | 0.09121 | 0.007 | -6.17
-10.5 | -0.535 | 0.08566 | 0.007 | -6.242
-10 | -0.507 | 0.0749 | 0.006 | -6.775
-9.5 | -0.48 | 0.06566 | 0.006 | -7.314
-9 | -0.605 | 0.05991 | 0.005 | -10.104
-8.5 | -0.829 | 0.01781 | 0.007 | -46.55
-8 | -0.834 | 0.01655 | 0.006 | -50.388
-7.5 | -0.809 | 0.01552 | 0.004 | -52.158
-7 | -0.77 | 0.01462 | 0.002 | -52.632
-6.5 | -0.72 | 0.01354 | 0 | -53.194
-6 | -0.665 | 0.01291 | -0.001 | -51.467
-5.5 | -0.604 | 0.01237 | -0.003 | -48.864
-5 | -0.541 | 0.01182 | -0.005 | -45.752
-4.5 | -0.475 | 0.01138 | -0.007 | -41.74
-4 | -0.407 | 0.01092 | -0.008 | -37.278
-3.5 | -0.338 | 0.01053 | -0.01 | -32.104
-3 | -0.269 | 0.00476 | -0.012 | -56.446
-2.5 | -0.198 | 0.00472 | -0.014 | -42.004
-2 | -0.127 | 0.00468 | -0.015 | -27.15
-1.5 | -0.056 | 0.00465 | -0.017 | -11.968
-1 | 0.016 | 0.00464 | -0.019 | 3.448
-0.5 | 0.088 | 0.00464 | -0.021 | 18.966
0 | 0.159 | 0.0047 | -0.023 | 33.922
0.5 | 0.231 | 0.00474 | -0.024 | 48.746
1 | 0.303 | 0.00479 | -0.026 | 63.181
1.5 | 0.374 | 0.00487 | -0.028 | 76.827
2 | 0.443 | 0.00499 | -0.03 | 88.804
2.5 | 0.514 | 0.00513 | -0.032 | 100.21
3 | 0.585 | 0.00568 | -0.033 | 102.91
3.5 | 0.654 | 0.00624 | -0.035 | 104.719
4 | 0.721 | 0.00767 | -0.037 | 94.11
4.5 | 0.788 | 0.00904 | -0.039 | 87.159
5 | 0.854 | 0.0103 | -0.04 | 82.911
5.5 | 0.918 | 0.01153 | -0.042 | 79.667
6 | 0.98 | 0.01543 | -0.044 | 63.507
6.5 | 1.04 | 0.01644 | -0.046 | 63.264
7 | 1.094 | 0.01723 | -0.047 | 63.471
7.5 | 1.139 | 0.01818 | -0.049 | 62.654
8 | 1.174 | 0.01921 | -0.051 | 61.113
8.5 | 1.193 | 0.02132 | -0.053 | 55.941
9 | 1.183 | 0.02299 | -0.054 | 51.472
9.5 | 1.111 | 0.02518 | -0.056 | 44.106
10 | 0.755 | 0.02776 | -0.057 | 27.211
10.5 | 0.661 | 0.08088 | -0.031 | 8.17
11 | 0.687 | 0.0927 | -0.028 | 7.406
11.5 | 0.714 | 0.09824 | -0.029 | 7.272
12 | 0.742 | 0.10155 | -0.03 | 7.308
12.5 | 0.77 | 0.10583 | -0.032 | 7.279
13 | 0.799 | 0.10839 | -0.034 | 7.371
13.5 | 0.826 | 0.11319 | -0.035 | 7.302
14 | 0.854 | 0.12023 | -0.036 | 7.106
14.5 | 0.885 | 0.12773 | -0.04 | 6.925
15 | 0.911 | 0.1316 | -0.04 | 6.923
15.5 | 0.939 | 0.13746 | -0.041 | 6.831
16 | 0.967 | 0.1415 | -0.043 | 6.835
16.5 | 0.998 | 0.14807 | -0.046 | 6.743
17 | 1.024 | 0.15291 | -0.046 | 6.696
17.5 | 1.052 | 0.15719 | -0.047 | 6.69
18 | 1.083 | 0.16652 | -0.051 | 6.502
18.5 | 1.109 | 0.16623 | -0.051 | 6.67
19 | 1.136 | 0.17247 | -0.052 | 6.587
19.5 | 1.165 | 0.18079 | -0.054 | 6.441
20 | 1.196 | 0.18432 | -0.057 | 6.49

## 56. Re 2M Mach 0.50 (2)
BIGFOIL.COM POLAR EXPORT
NACA67-219 a=0.2
NACA67-219 a=0.2 |  |  |  | Cl Max: | 0.9178 | at alpha= | 14 | deg
XFOIL ncrit=9 |  |  |  | L/D Max: | 73.8372 | at alpha= | 3 | deg
Re: | 2000000 |  |  | Cd Min: | 0.1524 | at alpha= | 19 | deg
Mach: | 0.5 |  |  | Cl=0 at alpha= | -1.0126 | deg
|  |  |  | @ Cl=0.1, Cd= | 0.0066241
|  |  |  | @ Cl=0.4, Cd= | 0.0061074
|  |  |  | @ Cl=0.6, Cd= | 0.021204
alpha (deg) | Cl | Cd | Cm | Cl/Cd
-16.5 | -0.2939 | 0.1383 | -0.1158 | -2.1251
-16 | -0.3188 | 0.12421 | -0.1225 | -2.5666
-15.5 | -0.3434 | 0.11133 | -0.1295 | -3.0845
-15 | -0.3713 | 0.09858 | -0.1365 | -3.7665
-14.5 | -0.4229 | 0.08301 | -0.1453 | -5.0946
-14 | -0.468 | 0.06706 | -0.1556 | -6.9788
-13.5 | -0.5071 | 0.05481 | -0.1626 | -9.252
-13 | -0.5505 | 0.04497 | -0.1643 | -12.2415
-12.5 | -0.5868 | 0.03736 | -0.1616 | -15.7066
-12 | -0.6177 | 0.03096 | -0.156 | -19.9516
-11.5 | -0.6223 | 0.02651 | -0.1497 | -23.4742
-11 | -0.6026 | 0.02361 | -0.1442 | -25.5231
-10.5 | -0.5717 | 0.0215 | -0.1391 | -26.5907
-10 | -0.5338 | 0.01989 | -0.1346 | -26.8376
-9.5 | -0.4915 | 0.0186 | -0.1306 | -26.4247
-9 | -0.4436 | 0.01761 | -0.1273 | -25.1902
-8.5 | -0.394 | 0.01677 | -0.1244 | -23.4943
-8 | -0.3433 | 0.01605 | -0.1218 | -21.3894
-7.5 | -0.2921 | 0.01541 | -0.1194 | -18.9552
-7 | -0.2414 | 0.01484 | -0.117 | -16.2668
-6.5 | -0.19 | 0.01432 | -0.1148 | -13.2682
-6 | -0.1397 | 0.01376 | -0.1126 | -10.1526
-5.5 | -0.0889 | 0.01325 | -0.1105 | -6.7094
-5 | -0.0422 | 0.01267 | -0.1078 | -3.3307
-4.5 | -0.0024 | 0.01198 | -0.104 | -0.20033
-4 | 0.0298 | 0.01118 | -0.0989 | 2.6655
-3.5 | 0.0317 | 0.00986 | -0.0884 | 3.215
-3 | -0.0119 | 0.00789 | -0.0689 | -1.5082
-2.5 | -0.1347 | 0.00609 | -0.0314 | -22.1182
-2 | -0.1207 | 0.00605 | -0.0204 | -19.9504
-1.5 | -0.0658 | 0.00622 | -0.0183 | -10.5788
-1 | 0.0017 | 0.00646 | -0.0188 | 0.26316
-0.5 | 0.0745 | 0.00656 | -0.0204 | 11.3567
0 | 0.154 | 0.00676 | -0.0235 | 22.7811
0.5 | 0.2111 | 0.00666 | -0.0222 | 31.6967
1 | 0.2717 | 0.00643 | -0.0216 | 42.2551
1.5 | 0.3371 | 0.00624 | -0.022 | 54.0224
2 | 0.3843 | 0.00617 | -0.0185 | 62.2853
2.5 | 0.4244 | 0.00601 | -0.0133 | 70.6156
3 | 0.4445 | 0.00602 | -0.0041 | 73.8372
3.5 | 0.4393 | 0.00667 | 0.0098 | 65.8621
4 | 0.4162 | 0.00807 | 0.0263 | 51.5737
4.5 | 0.4039 | 0.00964 | 0.04 | 41.8983
5 | 0.3965 | 0.01134 | 0.0521 | 34.9647
5.5 | 0.4096 | 0.0127 | 0.0604 | 32.252
6 | 0.4342 | 0.01389 | 0.0665 | 31.2599
6.5 | 0.4654 | 0.01497 | 0.0714 | 31.0888
7 | 0.4949 | 0.0162 | 0.0765 | 30.5494
7.5 | 0.5222 | 0.01758 | 0.0817 | 29.7042
8 | 0.5513 | 0.01905 | 0.0864 | 28.9396
8.5 | 0.5822 | 0.02054 | 0.0908 | 28.3447
9 | 0.6192 | 0.02192 | 0.0943 | 28.2482
9.5 | 0.6601 | 0.02324 | 0.0974 | 28.4036
10 | 0.6975 | 0.02481 | 0.1008 | 28.1137
10.5 | 0.738 | 0.02635 | 0.1038 | 28.0076
11 | 0.773 | 0.02825 | 0.1072 | 27.3628
11.5 | 0.8097 | 0.03022 | 0.1104 | 26.7935
12 | 0.8434 | 0.03249 | 0.1136 | 25.9588
12.5 | 0.8731 | 0.03514 | 0.1169 | 24.8463
13 | 0.8976 | 0.03828 | 0.1202 | 23.4483
13.5 | 0.9115 | 0.04238 | 0.1234 | 21.5078
14 | 0.9178 | 0.04726 | 0.126 | 19.4202
14.5 | 0.9125 | 0.05339 | 0.1279 | 17.0912
15 | 0.8962 | 0.06089 | 0.1282 | 14.7183
15.5 | 0.8737 | 0.06962 | 0.1265 | 12.5496
16 | 0.8479 | 0.07946 | 0.1231 | 10.6708
16.5 | 0.82 | 0.09029 | 0.1179 | 9.0818
17 | 0.7933 | 0.10173 | 0.1116 | 7.7981
17.5 | 0.7654 | 0.11377 | 0.1044 | 6.7276
18 | 0.7397 | 0.12597 | 0.097 | 5.872
18.5 | 0.7153 | 0.13827 | 0.0894 | 5.1732
19 | 0.6812 | 0.1524 | 0.0809 | 4.4698

## 57. Re 3M Mach 0.00 (1)
BIGFOIL.COM POLAR EXPORT
NACA67-219 a=0.2
NACA67-219 a=0.2 |  |  |  | Cl Max: | 1.486 | at alpha= | 15.5 | deg
JavaFoil+Calcfoil stall+Eppler ext transition |  |  |  | L/D Max: | 108.749 | at alpha= | 3 | deg
Re: | 3000000 |  |  | Cd Min: | 0.00369 | at alpha= | 2 | deg
Mach: | 0 |  |  | Cl=0 at alpha= | -1.1111 | deg
|  |  |  | @ Cl=0.1, Cd= | 0.0037148
|  |  |  | @ Cl=0.4, Cd= | 0.0037923
|  |  |  | @ Cl=0.6, Cd= | 0.0061024
alpha (deg) | Cl | Cd | Cm | Cl/Cd
-20 | -1.077 | 0.14376 | 0.025 | -7.493
-19.5 | -1.089 | 0.13531 | 0.024 | -8.046
-19 | -1.102 | 0.12491 | 0.024 | -8.819
-18.5 | -1.115 | 0.11303 | 0.024 | -9.868
-18 | -1.12 | 0.1076 | 0.024 | -10.413
-17.5 | -1.146 | 0.08736 | 0.025 | -13.115
-17 | -1.261 | 0.03611 | 0.029 | -34.925
-16.5 | -1.28 | 0.02918 | 0.028 | -43.846
-16 | -1.282 | 0.02617 | 0.027 | -48.975
-15.5 | -1.278 | 0.02417 | 0.026 | -52.889
-15 | -1.27 | 0.02266 | 0.025 | -56.053
-14.5 | -1.26 | 0.021 | 0.024 | -59.98
-14 | -1.244 | 0.01992 | 0.022 | -62.454
-13.5 | -1.224 | 0.0191 | 0.021 | -64.109
-13 | -1.202 | 0.01814 | 0.019 | -66.248
-12.5 | -1.176 | 0.01727 | 0.018 | -68.085
-12 | -1.146 | 0.0166 | 0.017 | -69.052
-11.5 | -1.114 | 0.01581 | 0.015 | -70.454
-11 | -1.079 | 0.01515 | 0.014 | -71.2
-10.5 | -1.04 | 0.01452 | 0.012 | -71.659
-10 | -0.999 | 0.01399 | 0.011 | -71.415
-9.5 | -0.956 | 0.01335 | 0.009 | -71.582
-9 | -0.909 | 0.01283 | 0.008 | -70.873
-8.5 | -0.861 | 0.01237 | 0.007 | -69.654
-8 | -0.811 | 0.01189 | 0.005 | -68.184
-7.5 | -0.759 | 0.01121 | 0.003 | -67.707
-7 | -0.705 | 0.01062 | 0.002 | -66.378
-6.5 | -0.65 | 0.01025 | 0 | -63.395
-6 | -0.593 | 0.00974 | -0.001 | -60.867
-5.5 | -0.535 | 0.00939 | -0.003 | -57.009
-5 | -0.476 | 0.00939 | -0.004 | -50.746
-4.5 | -0.417 | 0.00909 | -0.006 | -45.862
-4 | -0.357 | 0.00879 | -0.007 | -40.552
-3.5 | -0.297 | 0.00378 | -0.009 | -78.715
-3 | -0.236 | 0.00375 | -0.01 | -62.781
-2.5 | -0.174 | 0.00373 | -0.012 | -46.501
-2 | -0.111 | 0.00372 | -0.014 | -29.896
-1.5 | -0.049 | 0.00371 | -0.015 | -13.151
-1 | 0.014 | 0.0037 | -0.017 | 3.779
-0.5 | 0.077 | 0.0037 | -0.018 | 20.771
0 | 0.139 | 0.00374 | -0.02 | 37.23
0.5 | 0.202 | 0.00377 | -0.022 | 53.639
1 | 0.265 | 0.00384 | -0.023 | 68.951
1.5 | 0.327 | 0.00392 | -0.025 | 83.484
2 | 0.388 | 0.00369 | -0.026 | 105.087
2.5 | 0.449 | 0.00421 | -0.028 | 106.768
3 | 0.51 | 0.00469 | -0.029 | 108.749
3.5 | 0.571 | 0.00566 | -0.031 | 100.826
4 | 0.63 | 0.00656 | -0.032 | 96.052
4.5 | 0.69 | 0.00719 | -0.034 | 96.004
5 | 0.749 | 0.00824 | -0.036 | 90.94
5.5 | 0.808 | 0.00889 | -0.037 | 90.825
6 | 0.865 | 0.00944 | -0.039 | 91.651
6.5 | 0.922 | 0.01086 | -0.04 | 84.915
7 | 0.976 | 0.01266 | -0.042 | 77.105
7.5 | 1.029 | 0.01323 | -0.043 | 77.822
8 | 1.081 | 0.01368 | -0.045 | 78.985
8.5 | 1.13 | 0.01421 | -0.046 | 79.498
9 | 1.177 | 0.01483 | -0.048 | 79.364
9.5 | 1.221 | 0.01539 | -0.049 | 79.333
10 | 1.262 | 0.01661 | -0.05 | 75.995
10.5 | 1.301 | 0.01733 | -0.052 | 75.028
11 | 1.336 | 0.0181 | -0.053 | 73.796
11.5 | 1.367 | 0.01898 | -0.055 | 72.048
12 | 1.396 | 0.01985 | -0.056 | 70.314
12.5 | 1.42 | 0.02078 | -0.057 | 68.364
13 | 1.441 | 0.02177 | -0.059 | 66.197
13.5 | 1.458 | 0.02287 | -0.06 | 63.763
14 | 1.471 | 0.02419 | -0.061 | 60.81
14.5 | 1.48 | 0.02541 | -0.063 | 58.24
15 | 1.485 | 0.02676 | -0.064 | 55.483
15.5 | 1.486 | 0.02842 | -0.065 | 52.272
16 | 1.483 | 0.02998 | -0.066 | 49.478
16.5 | 1.478 | 0.03203 | -0.068 | 46.132
17 | 1.464 | 0.03399 | -0.069 | 43.065
17.5 | 1.448 | 0.03551 | -0.07 | 40.767
18 | 1.427 | 0.03809 | -0.071 | 37.471
18.5 | 1.403 | 0.04104 | -0.072 | 34.187
19 | 1.373 | 0.04531 | -0.072 | 30.303
19.5 | 1.298 | 0.06553 | -0.07 | 19.815
20 | 1.241 | 0.08458 | -0.067 | 14.678

## 58. Re 3M Mach 0.00 (2)
BIGFOIL.COM POLAR EXPORT
NACA67-219 a=0.2
NACA67-219 a=0.2 |  |  |  | Cl Max: | 1.2704 | at alpha= | 20 | deg
XFOIL ncrit=9 |  |  |  | L/D Max: | 107.698 | at alpha= | 3 | deg
Re: | 3000000 |  |  | Cd Min: | 0.05102 | at alpha= | 20 | deg
Mach: | 0 |  |  | Cl=0 at alpha= | -1.1146 | deg
|  |  |  | @ Cl=0.1, Cd= | 0.0042847
|  |  |  | @ Cl=0.4, Cd= | 0.0042031
|  |  |  | @ Cl=0.6, Cd= | 0.013385
alpha (deg) | Cl | Cd | Cm | Cl/Cd
-20 | -1.1934 | 0.03985 | -0.1159 | -29.9473
-19.5 | -1.1765 | 0.0372 | -0.1149 | -31.6263
-18.5 | -1.1443 | 0.03218 | -0.1116 | -35.5594
-18 | -1.1305 | 0.02966 | -0.1093 | -38.1153
-17.5 | -1.1131 | 0.0275 | -0.1069 | -40.4764
-17 | -1.0905 | 0.02573 | -0.1047 | -42.3824
-16.5 | -1.0655 | 0.02415 | -0.1025 | -44.1201
-16 | -1.0351 | 0.02292 | -0.1008 | -45.1614
-15.5 | -1.0043 | 0.02174 | -0.099 | -46.196
-15 | -0.9698 | 0.02071 | -0.0975 | -46.8276
-14.5 | -0.9353 | 0.01972 | -0.0959 | -47.429
-14 | -0.8985 | 0.01885 | -0.0946 | -47.6658
-13.5 | -0.8601 | 0.01807 | -0.0933 | -47.5982
-13 | -0.8246 | 0.01714 | -0.0915 | -48.1097
-12.5 | -0.7863 | 0.01638 | -0.0901 | -48.0037
-12 | -0.7455 | 0.01574 | -0.0889 | -47.3634
-11.5 | -0.7044 | 0.01513 | -0.0877 | -46.5565
-11 | -0.6649 | 0.01446 | -0.0862 | -45.982
-10.5 | -0.6229 | 0.01391 | -0.085 | -44.7807
-10 | -0.5799 | 0.01342 | -0.0839 | -43.2116
-9.5 | -0.5367 | 0.01296 | -0.0829 | -41.412
-9 | -0.493 | 0.0125 | -0.0818 | -39.44
-8.5 | -0.4482 | 0.01207 | -0.0809 | -37.1334
-8 | -0.4035 | 0.01165 | -0.0799 | -34.6352
-7.5 | -0.3577 | 0.01128 | -0.0791 | -31.711
-7 | -0.3138 | 0.01087 | -0.0779 | -28.8684
-6.5 | -0.2686 | 0.0105 | -0.0768 | -25.581
-6 | -0.2236 | 0.01014 | -0.0758 | -22.0513
-5.5 | -0.18 | 0.00974 | -0.0744 | -18.4805
-5 | -0.1426 | 0.00919 | -0.0718 | -15.5169
-4.5 | -0.1035 | 0.00871 | -0.0695 | -11.8829
-4 | -0.0706 | 0.00812 | -0.066 | -8.6946
-3.5 | -0.0479 | 0.00737 | -0.0605 | -6.4993
-3 | -0.0451 | 0.00642 | -0.0509 | -7.0249
-2.5 | -0.0673 | 0.00534 | -0.0354 | -12.603
-2 | -0.0995 | 0.0042 | -0.0171 | -23.6905
-1.5 | -0.0444 | 0.00413 | -0.0174 | -10.7506
-1 | 0.0132 | 0.00412 | -0.0183 | 3.2039
-0.5 | 0.0715 | 0.00427 | -0.0193 | 16.7447
0 | 0.1296 | 0.0043 | -0.0202 | 30.1395
0.5 | 0.1884 | 0.00428 | -0.0214 | 44.0187
1 | 0.2471 | 0.00424 | -0.0226 | 58.2783
1.5 | 0.3052 | 0.00425 | -0.0237 | 71.8118
2 | 0.3629 | 0.00421 | -0.0248 | 86.1995
2.5 | 0.4169 | 0.0042 | -0.025 | 99.2619
3 | 0.4631 | 0.0043 | -0.0235 | 107.6977
3.5 | 0.4321 | 0.00505 | -0.0053 | 85.5644
4 | 0.4221 | 0.00606 | 0.0074 | 69.6535
4.5 | 0.4102 | 0.00738 | 0.0199 | 55.5827
5 | 0.424 | 0.00829 | 0.027 | 51.146
5.5 | 0.4473 | 0.00909 | 0.0321 | 49.2079
6 | 0.4708 | 0.00995 | 0.037 | 47.3166
6.5 | 0.5009 | 0.0107 | 0.0406 | 46.8131
7 | 0.5314 | 0.01149 | 0.0441 | 46.2489
7.5 | 0.5607 | 0.01237 | 0.0475 | 45.3274
8 | 0.5931 | 0.0132 | 0.0504 | 44.9318
8.5 | 0.6255 | 0.01407 | 0.0532 | 44.4563
9 | 0.6586 | 0.01496 | 0.0557 | 44.0241
9.5 | 0.6965 | 0.01569 | 0.0574 | 44.3913
10 | 0.7353 | 0.0164 | 0.0589 | 44.8354
10.5 | 0.7729 | 0.01718 | 0.0604 | 44.9884
11 | 0.8099 | 0.01799 | 0.0621 | 45.0195
11.5 | 0.8492 | 0.01869 | 0.0633 | 45.4361
12 | 0.8844 | 0.01959 | 0.0649 | 45.1455
12.5 | 0.9198 | 0.02053 | 0.0665 | 44.8027
13 | 0.9569 | 0.0214 | 0.0677 | 44.715
13.5 | 0.9895 | 0.02253 | 0.0694 | 43.9192
14 | 1.0238 | 0.0236 | 0.0708 | 43.3814
15 | 1.0853 | 0.02616 | 0.074 | 41.487
15.5 | 1.1113 | 0.02774 | 0.076 | 40.0613
16 | 1.1383 | 0.02935 | 0.0776 | 38.7836
16.5 | 1.1599 | 0.03136 | 0.0795 | 36.9866
17 | 1.1792 | 0.03355 | 0.0816 | 35.1475
17.5 | 1.2002 | 0.03576 | 0.0831 | 33.5626
18 | 1.2208 | 0.03806 | 0.0844 | 32.0757
18.5 | 1.2376 | 0.04073 | 0.0858 | 30.3855
19.5 | 1.2599 | 0.04737 | 0.0881 | 26.597
20 | 1.2704 | 0.05102 | 0.0886 | 24.9

## 59. Re 3M Mach 0.10 (1)
BIGFOIL.COM POLAR EXPORT
NACA67-219 a=0.2
NACA67-219 a=0.2 |  |  |  | Cl Max: | 1.469 | at alpha= | 15 | deg
JavaFoil+Calcfoil stall+Eppler ext transition |  |  |  | L/D Max: | 108.622 | at alpha= | 3 | deg
Re: | 3000000 |  |  | Cd Min: | 0.00371 | at alpha= | -1 | deg
Mach: | 0.1 |  |  | Cl=0 at alpha= | -1.1111 | deg
|  |  |  | @ Cl=0.1, Cd= | 0.0037246
|  |  |  | @ Cl=0.4, Cd= | 0.0037936
|  |  |  | @ Cl=0.6, Cd= | 0.006114
alpha (deg) | Cl | Cd | Cm | Cl/Cd
-20 | -1.031 | 0.14932 | 0.024 | -6.908
-19.5 | -1.048 | 0.1389 | 0.024 | -7.542
-19 | -1.061 | 0.13123 | 0.024 | -8.081
-18.5 | -1.074 | 0.12112 | 0.023 | -8.87
-18 | -1.088 | 0.11069 | 0.023 | -9.83
-17.5 | -1.1 | 0.101 | 0.023 | -10.89
-17 | -1.121 | 0.08481 | 0.024 | -13.219
-16.5 | -1.245 | 0.03279 | 0.028 | -37.979
-16 | -1.256 | 0.02811 | 0.027 | -44.675
-15.5 | -1.258 | 0.02505 | 0.026 | -50.239
-15 | -1.255 | 0.02304 | 0.025 | -54.492
-14.5 | -1.247 | 0.02155 | 0.024 | -57.85
-14 | -1.234 | 0.0203 | 0.022 | -60.796
-13.5 | -1.217 | 0.01937 | 0.021 | -62.793
-13 | -1.196 | 0.01846 | 0.02 | -64.789
-12.5 | -1.172 | 0.01748 | 0.018 | -67.042
-12 | -1.144 | 0.01668 | 0.017 | -68.591
-11.5 | -1.113 | 0.01598 | 0.015 | -69.658
-11 | -1.079 | 0.01529 | 0.014 | -70.53
-10.5 | -1.041 | 0.01464 | 0.012 | -71.095
-10 | -1.001 | 0.0141 | 0.011 | -70.962
-9.5 | -0.958 | 0.0135 | 0.01 | -70.902
-9 | -0.912 | 0.01299 | 0.008 | -70.183
-8.5 | -0.864 | 0.01248 | 0.007 | -69.237
-8 | -0.814 | 0.01198 | 0.005 | -67.928
-7.5 | -0.762 | 0.01132 | 0.004 | -67.277
-7 | -0.708 | 0.01069 | 0.002 | -66.235
-6.5 | -0.652 | 0.01031 | 0 | -63.289
-6 | -0.596 | 0.0098 | -0.001 | -60.779
-5.5 | -0.538 | 0.00974 | -0.003 | -55.189
-5 | -0.479 | 0.00943 | -0.004 | -50.763
-4.5 | -0.419 | 0.00913 | -0.006 | -45.868
-4 | -0.358 | 0.00883 | -0.007 | -40.551
-3.5 | -0.299 | 0.00379 | -0.009 | -78.833
-3 | -0.237 | 0.00377 | -0.011 | -62.882
-2.5 | -0.174 | 0.00375 | -0.012 | -46.5
-2 | -0.112 | 0.00372 | -0.014 | -30.022
-1.5 | -0.049 | 0.00372 | -0.015 | -13.169
-1 | 0.014 | 0.00371 | -0.017 | 3.795
-0.5 | 0.077 | 0.00371 | -0.018 | 20.857
0 | 0.14 | 0.00375 | -0.02 | 37.383
0.5 | 0.203 | 0.00378 | -0.022 | 53.704
1 | 0.266 | 0.00384 | -0.023 | 69.208
1.5 | 0.329 | 0.00393 | -0.025 | 83.552
2 | 0.39 | 0.00371 | -0.026 | 104.982
2.5 | 0.451 | 0.00422 | -0.028 | 106.916
3 | 0.513 | 0.00472 | -0.03 | 108.622
3.5 | 0.573 | 0.0057 | -0.031 | 100.569
4 | 0.633 | 0.00662 | -0.033 | 95.648
4.5 | 0.693 | 0.00725 | -0.034 | 95.675
5 | 0.753 | 0.00828 | -0.036 | 90.893
5.5 | 0.811 | 0.00895 | -0.037 | 90.651
6 | 0.869 | 0.00956 | -0.039 | 90.898
6.5 | 0.926 | 0.01221 | -0.04 | 75.839
7 | 0.981 | 0.0127 | -0.042 | 77.219
7.5 | 1.034 | 0.01331 | -0.043 | 77.642
8 | 1.085 | 0.0138 | -0.045 | 78.599
8.5 | 1.134 | 0.01435 | -0.046 | 79.024
9 | 1.18 | 0.01493 | -0.048 | 79.083
9.5 | 1.224 | 0.01556 | -0.049 | 78.673
10 | 1.265 | 0.01678 | -0.051 | 75.37
10.5 | 1.303 | 0.0175 | -0.052 | 74.447
11 | 1.337 | 0.01834 | -0.054 | 72.898
11.5 | 1.367 | 0.01922 | -0.055 | 71.163
12 | 1.394 | 0.02011 | -0.056 | 69.334
12.5 | 1.417 | 0.02108 | -0.058 | 67.239
13 | 1.436 | 0.02215 | -0.059 | 64.846
13.5 | 1.451 | 0.02323 | -0.06 | 62.448
14 | 1.461 | 0.02458 | -0.062 | 59.451
14.5 | 1.467 | 0.02591 | -0.063 | 56.635
15 | 1.469 | 0.02746 | -0.064 | 53.504
15.5 | 1.467 | 0.02911 | -0.065 | 50.386
16 | 1.461 | 0.03082 | -0.067 | 47.404
16.5 | 1.451 | 0.03295 | -0.068 | 44.038
17 | 1.433 | 0.03508 | -0.069 | 40.846
17.5 | 1.412 | 0.03696 | -0.07 | 38.193
18 | 1.386 | 0.03975 | -0.071 | 34.872
18.5 | 1.356 | 0.04345 | -0.072 | 31.2
19 | 1.305 | 0.0526 | -0.071 | 24.817
19.5 | 1.213 | 0.0847 | -0.066 | 14.316
20 | 1.156 | 0.10674 | -0.064 | 10.831

## 60. Re 3M Mach 0.10 (2)
BIGFOIL.COM POLAR EXPORT
NACA67-219 a=0.2
NACA67-219 a=0.2 |  |  |  | Cl Max: | 1.258 | at alpha= | 20 | deg
XFOIL ncrit=9 |  |  |  | L/D Max: | 107.523 | at alpha= | 3 | deg
Re: | 3000000 |  |  | Cd Min: | 0.05359 | at alpha= | 20 | deg
Mach: | 0.1 |  |  | Cl=0 at alpha= | -1.1148 | deg
|  |  |  | @ Cl=0.1, Cd= | 0.0042996
|  |  |  | @ Cl=0.4, Cd= | 0.0042135
|  |  |  | @ Cl=0.6, Cd= | 0.013565
alpha (deg) | Cl | Cd | Cm | Cl/Cd
-20 | -1.1778 | 0.04235 | -0.1194 | -27.8111
-19.5 | -1.1641 | 0.03927 | -0.1184 | -29.6435
-18.5 | -1.1374 | 0.03353 | -0.1151 | -33.9219
-18 | -1.1258 | 0.03076 | -0.1127 | -36.5995
-17.5 | -1.1042 | 0.02876 | -0.1107 | -38.3936
-17 | -1.0869 | 0.0266 | -0.108 | -40.8609
-16.5 | -1.0647 | 0.0248 | -0.1055 | -42.9315
-16 | -1.0349 | 0.02348 | -0.1036 | -44.0758
-15.5 | -1.0047 | 0.0222 | -0.1016 | -45.2568
-15 | -0.9708 | 0.02111 | -0.0999 | -45.9877
-14.5 | -0.9356 | 0.02009 | -0.0983 | -46.5704
-14 | -0.8999 | 0.01914 | -0.0967 | -47.0167
-13.5 | -0.8613 | 0.01833 | -0.0953 | -46.9885
-13 | -0.8246 | 0.01743 | -0.0936 | -47.3092
-12.5 | -0.7871 | 0.01659 | -0.0919 | -47.4442
-12 | -0.7462 | 0.01593 | -0.0906 | -46.8424
-11.5 | -0.7049 | 0.01529 | -0.0894 | -46.102
-11 | -0.6644 | 0.01464 | -0.0879 | -45.3825
-10.5 | -0.6227 | 0.01406 | -0.0866 | -44.2888
-10 | -0.5799 | 0.01354 | -0.0854 | -42.8287
-9.5 | -0.5359 | 0.01308 | -0.0843 | -40.9709
-9 | -0.4918 | 0.01261 | -0.0833 | -39.0008
-8.5 | -0.4471 | 0.01218 | -0.0822 | -36.7077
-8 | -0.4023 | 0.01174 | -0.0812 | -34.2675
-7.5 | -0.3561 | 0.01137 | -0.0803 | -31.3193
-7 | -0.3114 | 0.01096 | -0.0792 | -28.4124
-6.5 | -0.2667 | 0.01057 | -0.078 | -25.2318
-6 | -0.2213 | 0.01021 | -0.0769 | -21.6748
-5.5 | -0.177 | 0.00982 | -0.0756 | -18.0244
-5 | -0.1389 | 0.00927 | -0.0731 | -14.9838
-4.5 | -0.1003 | 0.00878 | -0.0707 | -11.4237
-4 | -0.0667 | 0.00819 | -0.0672 | -8.1441
-3.5 | -0.0441 | 0.00743 | -0.0616 | -5.9354
-3 | -0.0415 | 0.00648 | -0.0519 | -6.4043
-2.5 | -0.064 | 0.00535 | -0.0364 | -11.9626
-2 | -0.0999 | 0.00421 | -0.0172 | -23.7292
-1.5 | -0.0446 | 0.00414 | -0.0175 | -10.7729
-1 | 0.0133 | 0.00414 | -0.0184 | 3.2126
-0.5 | 0.072 | 0.00429 | -0.0194 | 16.7832
0 | 0.1303 | 0.00431 | -0.0203 | 30.232
0.5 | 0.1895 | 0.0043 | -0.0215 | 44.0698
1 | 0.2484 | 0.00425 | -0.0227 | 58.4471
1.5 | 0.3068 | 0.00426 | -0.0238 | 72.0188
2 | 0.3648 | 0.00422 | -0.0249 | 86.4455
2.5 | 0.4189 | 0.00421 | -0.025 | 99.5012
3 | 0.4645 | 0.00432 | -0.0233 | 107.5231
3.5 | 0.4301 | 0.0051 | -0.0044 | 84.3333
4 | 0.4209 | 0.00611 | 0.0082 | 68.8871
4.5 | 0.4094 | 0.00744 | 0.0206 | 55.0269
5 | 0.4227 | 0.00837 | 0.0279 | 50.5018
5.5 | 0.4456 | 0.00919 | 0.0331 | 48.4875
6 | 0.4687 | 0.01007 | 0.0381 | 46.5442
6.5 | 0.4995 | 0.01082 | 0.0417 | 46.1645
7 | 0.5299 | 0.01163 | 0.0452 | 45.5632
7.5 | 0.5593 | 0.01252 | 0.0487 | 44.6725
8 | 0.5925 | 0.01334 | 0.0515 | 44.4153
8.5 | 0.6235 | 0.01427 | 0.0545 | 43.6931
9 | 0.658 | 0.01513 | 0.0569 | 43.4898
9.5 | 0.696 | 0.01587 | 0.0587 | 43.8563
10 | 0.7342 | 0.01663 | 0.0603 | 44.1491
10.5 | 0.7727 | 0.0174 | 0.0618 | 44.408
11 | 0.8105 | 0.0182 | 0.0634 | 44.533
11.5 | 0.8492 | 0.01896 | 0.0648 | 44.789
12 | 0.8843 | 0.01989 | 0.0665 | 44.4595
12.5 | 0.9208 | 0.02081 | 0.068 | 44.248
13 | 0.9566 | 0.02178 | 0.0695 | 43.921
13.5 | 0.9895 | 0.02293 | 0.0712 | 43.1531
14 | 1.025 | 0.02398 | 0.0725 | 42.744
15 | 1.0855 | 0.02669 | 0.076 | 40.6707
15.5 | 1.1099 | 0.02842 | 0.0782 | 39.0535
16 | 1.1358 | 0.03016 | 0.08 | 37.6592
17 | 1.1785 | 0.03441 | 0.0838 | 34.2488
17.5 | 1.1981 | 0.0368 | 0.0855 | 32.5571
18 | 1.2173 | 0.03933 | 0.0868 | 30.9509
18.5 | 1.2326 | 0.0422 | 0.0882 | 29.2085
19 | 1.244 | 0.0456 | 0.0894 | 27.2807
19.5 | 1.2509 | 0.04948 | 0.0904 | 25.2809
20 | 1.258 | 0.05359 | 0.0909 | 23.4745

## 61. Re 3M Mach 0.25 (1)
BIGFOIL.COM POLAR EXPORT
NACA67-219 a=0.2
NACA67-219 a=0.2 |  |  |  | Cl Max: | 1.388 | at alpha= | 13 | deg
JavaFoil+Calcfoil stall+Eppler ext transition |  |  |  | L/D Max: | 103.714 | at alpha= | 3 | deg
Re: | 3000000 |  |  | Cd Min: | 0.00376 | at alpha= | -0.5 | deg
Mach: | 0.25 |  |  | Cl=0 at alpha= | -1.1094 | deg
|  |  |  | @ Cl=0.1, Cd= | 0.0037761
|  |  |  | @ Cl=0.4, Cd= | 0.00411
|  |  |  | @ Cl=0.6, Cd= | 0.005991
alpha (deg) | Cl | Cd | Cm | Cl/Cd
-18.5 | -0.773 | 0.15087 | 0.019 | -5.126
-18 | -0.811 | 0.14305 | 0.019 | -5.669
-17.5 | -0.846 | 0.13303 | 0.019 | -6.358
-17 | -0.878 | 0.12464 | 0.019 | -7.042
-16.5 | -0.906 | 0.11557 | 0.018 | -7.84
-16 | -0.93 | 0.1079 | 0.018 | -8.623
-15.5 | -0.952 | 0.09897 | 0.018 | -9.617
-15 | -0.976 | 0.08679 | 0.018 | -11.241
-14.5 | -1.123 | 0.02879 | 0.024 | -39.004
-14 | -1.139 | 0.02459 | 0.023 | -46.311
-13.5 | -1.145 | 0.02222 | 0.021 | -51.549
-13 | -1.143 | 0.02058 | 0.02 | -55.512
-12.5 | -1.133 | 0.01924 | 0.019 | -58.916
-12 | -1.118 | 0.01805 | 0.017 | -61.945
-11.5 | -1.097 | 0.01711 | 0.016 | -64.093
-11 | -1.071 | 0.01628 | 0.014 | -65.779
-10.5 | -1.04 | 0.01559 | 0.013 | -66.707
-10 | -1.005 | 0.01493 | 0.011 | -67.3
-9.5 | -0.965 | 0.01423 | 0.01 | -67.847
-9 | -0.923 | 0.01363 | 0.008 | -67.705
-8.5 | -0.877 | 0.01301 | 0.007 | -67.411
-8 | -0.828 | 0.01226 | 0.005 | -67.515
-7.5 | -0.777 | 0.01155 | 0.004 | -67.205
-7 | -0.723 | 0.01094 | 0.002 | -66.062
-6.5 | -0.667 | 0.01079 | 0 | -61.815
-6 | -0.61 | 0.01041 | -0.001 | -58.558
-5.5 | -0.551 | 0.01003 | -0.003 | -54.913
-5 | -0.491 | 0.00968 | -0.004 | -50.668
-4.5 | -0.429 | 0.00938 | -0.006 | -45.787
-4 | -0.367 | 0.00907 | -0.008 | -40.528
-3.5 | -0.307 | 0.00386 | -0.009 | -79.458
-3 | -0.243 | 0.00383 | -0.011 | -63.505
-2.5 | -0.179 | 0.0038 | -0.012 | -47.118
-2 | -0.115 | 0.00379 | -0.014 | -30.251
-1.5 | -0.05 | 0.00378 | -0.016 | -13.312
-1 | 0.014 | 0.00377 | -0.017 | 3.827
-0.5 | 0.079 | 0.00376 | -0.019 | 21.086
0 | 0.144 | 0.00381 | -0.021 | 37.695
0.5 | 0.208 | 0.00383 | -0.022 | 54.368
1 | 0.273 | 0.00392 | -0.024 | 69.623
1.5 | 0.337 | 0.004 | -0.025 | 84.28
2 | 0.4 | 0.00411 | -0.027 | 97.341
2.5 | 0.463 | 0.00467 | -0.029 | 99.148
3 | 0.526 | 0.00507 | -0.03 | 103.714
3.5 | 0.588 | 0.00578 | -0.032 | 101.698
4 | 0.65 | 0.00687 | -0.033 | 94.583
4.5 | 0.711 | 0.0074 | -0.035 | 96.145
5 | 0.772 | 0.0084 | -0.037 | 91.826
5.5 | 0.832 | 0.00913 | -0.038 | 91.11
6 | 0.891 | 0.00983 | -0.04 | 90.584
6.5 | 0.948 | 0.01267 | -0.041 | 74.847
7 | 1.004 | 0.01335 | -0.043 | 75.17
7.5 | 1.057 | 0.01395 | -0.044 | 75.783
8 | 1.108 | 0.01444 | -0.046 | 76.699
8.5 | 1.155 | 0.01505 | -0.048 | 76.754
9 | 1.2 | 0.01572 | -0.049 | 76.317
9.5 | 1.241 | 0.01701 | -0.051 | 72.919
10 | 1.277 | 0.01786 | -0.052 | 71.52
10.5 | 1.31 | 0.0187 | -0.054 | 70.042
11 | 1.337 | 0.01965 | -0.055 | 68.058
11.5 | 1.359 | 0.02066 | -0.056 | 65.762
12 | 1.375 | 0.02179 | -0.058 | 63.121
12.5 | 1.385 | 0.02315 | -0.059 | 59.804
13 | 1.388 | 0.02433 | -0.061 | 57.062
13.5 | 1.385 | 0.02585 | -0.062 | 53.579
14 | 1.375 | 0.02742 | -0.063 | 50.139
14.5 | 1.357 | 0.02948 | -0.064 | 46.045
15 | 1.333 | 0.03178 | -0.066 | 41.946
15.5 | 1.302 | 0.03434 | -0.067 | 37.911
16 | 1.261 | 0.03841 | -0.068 | 32.845
16.5 | 1.187 | 0.05064 | -0.066 | 23.433
17 | 1.05 | 0.09516 | -0.057 | 11.036
17.5 | 0.974 | 0.11815 | -0.052 | 8.242
18 | 0.906 | 0.13472 | -0.049 | 6.725

## 62. Re 3M Mach 0.25 (2)
BIGFOIL.COM POLAR EXPORT
NACA67-219 a=0.2
NACA67-219 a=0.2 |  |  |  | Cl Max: | 1.1988 | at alpha= | 19.5 | deg
XFOIL ncrit=9 |  |  |  | L/D Max: | 105.824 | at alpha= | 3 | deg
Re: | 3000000 |  |  | Cd Min: | 0.06834 | at alpha= | -20 | deg
Mach: | 0.25 |  |  | Cl=0 at alpha= | -1.1168 | deg
|  |  |  | @ Cl=0.1, Cd= | 0.0044029
|  |  |  | @ Cl=0.4, Cd= | 0.0043007
|  |  |  | @ Cl=0.6, Cd= | 0.014644
alpha (deg) | Cl | Cd | Cm | Cl/Cd
-20 | -1.0017 | 0.06834 | -0.1279 | -14.6576
-19 | -1.0452 | 0.05139 | -0.1331 | -20.3386
-18.5 | -1.0534 | 0.04544 | -0.133 | -23.1822
-18 | -1.0624 | 0.04008 | -0.1313 | -26.507
-17.5 | -1.0476 | 0.03686 | -0.1296 | -28.4211
-17 | -1.0368 | 0.03361 | -0.1272 | -30.848
-16.5 | -1.041 | 0.0297 | -0.1229 | -35.0505
-15.5 | -0.9974 | 0.02541 | -0.1169 | -39.2523
-15 | -0.9688 | 0.02374 | -0.1141 | -40.8088
-14.5 | -0.9362 | 0.02234 | -0.1117 | -41.9069
-14 | -0.9021 | 0.02107 | -0.1092 | -42.8144
-13.5 | -0.8645 | 0.01998 | -0.1071 | -43.2683
-13 | -0.8273 | 0.01892 | -0.1048 | -43.7262
-12.5 | -0.7877 | 0.018 | -0.1028 | -43.7611
-12 | -0.748 | 0.01709 | -0.1007 | -43.7683
-11.5 | -0.7074 | 0.01627 | -0.0987 | -43.4788
-11 | -0.6649 | 0.01557 | -0.0969 | -42.7039
-10.5 | -0.6218 | 0.0149 | -0.0952 | -41.7315
-10 | -0.5771 | 0.01433 | -0.0937 | -40.2722
-9.5 | -0.533 | 0.01374 | -0.0921 | -38.7918
-9 | -0.4876 | 0.0132 | -0.0907 | -36.9394
-8.5 | -0.4403 | 0.01275 | -0.0896 | -34.5333
-8 | -0.394 | 0.01228 | -0.0884 | -32.0847
-7.5 | -0.3477 | 0.01183 | -0.0871 | -29.3914
-7 | -0.3009 | 0.01142 | -0.0859 | -26.3485
-6.5 | -0.2541 | 0.01101 | -0.0846 | -23.079
-6 | -0.2071 | 0.01064 | -0.0835 | -19.4643
-5.5 | -0.1623 | 0.01021 | -0.0819 | -15.8962
-5 | -0.1216 | 0.00969 | -0.0795 | -12.549
-4.5 | -0.0821 | 0.00916 | -0.0769 | -8.9629
-4 | -0.0468 | 0.00858 | -0.0735 | -5.4545
-3.5 | -0.0236 | 0.0078 | -0.0678 | -3.0256
-3 | -0.0212 | 0.0068 | -0.0579 | -3.1176
-2.5 | -0.0467 | 0.00546 | -0.0418 | -8.5531
-2 | -0.1024 | 0.00429 | -0.018 | -23.8695
-1.5 | -0.0456 | 0.00424 | -0.0182 | -10.7547
-1 | 0.0139 | 0.00424 | -0.019 | 3.2783
-0.5 | 0.0743 | 0.00439 | -0.02 | 16.9248
0 | 0.1342 | 0.00442 | -0.0208 | 30.362
0.5 | 0.195 | 0.00439 | -0.022 | 44.4191
1 | 0.2554 | 0.00434 | -0.0231 | 58.8479
1.5 | 0.3153 | 0.00434 | -0.0242 | 72.6498
2 | 0.3747 | 0.00431 | -0.0251 | 86.9374
2.5 | 0.4291 | 0.00429 | -0.0249 | 100.0233
3 | 0.4688 | 0.00443 | -0.0214 | 105.8239
3.5 | 0.4205 | 0.00537 | 0.0006 | 78.3054
4 | 0.4132 | 0.00646 | 0.0129 | 63.9628
4.5 | 0.4036 | 0.00783 | 0.0251 | 51.5453
5 | 0.4139 | 0.00889 | 0.0331 | 46.5579
5.5 | 0.4358 | 0.00978 | 0.0388 | 44.5603
6 | 0.4612 | 0.01067 | 0.0437 | 43.224
6.5 | 0.4911 | 0.01151 | 0.0476 | 42.6672
7 | 0.5219 | 0.01238 | 0.0514 | 42.1567
7.5 | 0.5524 | 0.01331 | 0.055 | 41.5026
8 | 0.5852 | 0.01423 | 0.0582 | 41.1244
9 | 0.6531 | 0.01613 | 0.0639 | 40.4898
9.5 | 0.6926 | 0.01693 | 0.0658 | 40.9096
10 | 0.7328 | 0.01774 | 0.0675 | 41.3078
10.5 | 0.7715 | 0.01863 | 0.0694 | 41.4117
11.5 | 0.8498 | 0.02044 | 0.0729 | 41.5753
12 | 0.8855 | 0.02153 | 0.075 | 41.1287
12.5 | 0.9231 | 0.02256 | 0.0768 | 40.9176
13 | 0.9571 | 0.02382 | 0.0789 | 40.1805
13.5 | 0.9924 | 0.02508 | 0.0808 | 39.5694
14 | 1.0244 | 0.02656 | 0.0829 | 38.5693
14.5 | 1.0535 | 0.02826 | 0.0851 | 37.2788
15 | 1.0791 | 0.03022 | 0.0875 | 35.7081
15.5 | 1.1015 | 0.03243 | 0.09 | 33.9655
16 | 1.1258 | 0.03465 | 0.0921 | 32.4906
16.5 | 1.1464 | 0.03727 | 0.0941 | 30.7593
17 | 1.164 | 0.04022 | 0.096 | 28.9408
17.5 | 1.1774 | 0.04357 | 0.0978 | 27.0232
18 | 1.1901 | 0.04723 | 0.099 | 25.198
18.5 | 1.196 | 0.05165 | 0.1001 | 23.1559
19 | 1.1926 | 0.05715 | 0.1006 | 20.8679
19.5 | 1.1988 | 0.06215 | 0.1002 | 19.2888
20 | 1.1951 | 0.06833 | 0.0993 | 17.4901

## 63. Re 3M Mach 0.50 (1)
BIGFOIL.COM POLAR EXPORT
NACA67-219 a=0.2
NACA67-219 a=0.2 |  |  |  | Cl Max: | 1.201 | at alpha= | 20 | deg
JavaFoil+Calcfoil stall+Eppler ext transition |  |  |  | L/D Max: | 97.151 | at alpha= | 2.5 | deg
Re: | 3000000 |  |  | Cd Min: | 0.00404 | at alpha= | -0.5 | deg
Mach: | 0.5 |  |  | Cl=0 at alpha= | -1.1111 | deg
|  |  |  | @ Cl=0.1, Cd= | 0.0040517
|  |  |  | @ Cl=0.4, Cd= | 0.0045439
|  |  |  | @ Cl=0.6, Cd= | 0.0064699
alpha (deg) | Cl | Cd | Cm | Cl/Cd
-20 | -1.072 | 0.16747 | 0.026 | -6.401
-19.5 | -1.047 | 0.16733 | 0.026 | -6.256
-19 | -1.017 | 0.15905 | 0.025 | -6.395
-18.5 | -0.987 | 0.15251 | 0.023 | -6.472
-18 | -0.959 | 0.14865 | 0.022 | -6.45
-17.5 | -0.931 | 0.14669 | 0.021 | -6.346
-17 | -0.903 | 0.14349 | 0.02 | -6.295
-16.5 | -0.875 | 0.13891 | 0.019 | -6.3
-16 | -0.846 | 0.13402 | 0.017 | -6.312
-15.5 | -0.818 | 0.12729 | 0.016 | -6.424
-15 | -0.79 | 0.1239 | 0.016 | -6.374
-14.5 | -0.762 | 0.11586 | 0.015 | -6.577
-14 | -0.734 | 0.11459 | 0.014 | -6.405
-13.5 | -0.705 | 0.10861 | 0.012 | -6.487
-13 | -0.676 | 0.10211 | 0.011 | -6.625
-12.5 | -0.648 | 0.09885 | 0.011 | -6.56
-12 | -0.62 | 0.09556 | 0.01 | -6.492
-11.5 | -0.592 | 0.09396 | 0.009 | -6.302
-11 | -0.563 | 0.08361 | 0.008 | -6.736
-10.5 | -0.535 | 0.07302 | 0.007 | -7.328
-10 | -0.508 | 0.07274 | 0.006 | -6.983
-9.5 | -0.481 | 0.06276 | 0.006 | -7.672
-9 | -0.611 | 0.05538 | 0.006 | -11.037
-8.5 | -0.83 | 0.01652 | 0.007 | -50.271
-8 | -0.835 | 0.01534 | 0.006 | -54.429
-7.5 | -0.81 | 0.01437 | 0.004 | -56.385
-7 | -0.771 | 0.01356 | 0.002 | -56.844
-6.5 | -0.721 | 0.01252 | 0 | -57.61
-6 | -0.665 | 0.01194 | -0.001 | -55.749
-5.5 | -0.605 | 0.01143 | -0.003 | -52.943
-5 | -0.541 | 0.01093 | -0.005 | -49.542
-4.5 | -0.475 | 0.01052 | -0.007 | -45.173
-4 | -0.408 | 0.01014 | -0.008 | -40.215
-3.5 | -0.338 | 0.00974 | -0.01 | -34.735
-3 | -0.27 | 0.00414 | -0.012 | -65.169
-2.5 | -0.199 | 0.0041 | -0.014 | -48.472
-2 | -0.128 | 0.00408 | -0.016 | -31.253
-1.5 | -0.056 | 0.00406 | -0.017 | -13.774
-1 | 0.016 | 0.00405 | -0.019 | 3.969
-0.5 | 0.088 | 0.00404 | -0.021 | 21.857
0 | 0.16 | 0.00411 | -0.023 | 38.967
0.5 | 0.232 | 0.00416 | -0.025 | 55.71
1 | 0.304 | 0.00425 | -0.026 | 71.428
1.5 | 0.375 | 0.00437 | -0.028 | 85.979
2 | 0.444 | 0.00485 | -0.03 | 91.719
2.5 | 0.515 | 0.0053 | -0.032 | 97.151
3 | 0.585 | 0.00615 | -0.034 | 95.022
3.5 | 0.653 | 0.0076 | -0.035 | 85.903
4 | 0.722 | 0.00825 | -0.037 | 87.429
4.5 | 0.789 | 0.00944 | -0.039 | 83.566
5 | 0.855 | 0.01031 | -0.041 | 82.886
5.5 | 0.919 | 0.01106 | -0.042 | 83.101
6 | 0.981 | 0.01432 | -0.044 | 68.53
6.5 | 1.041 | 0.01527 | -0.046 | 68.198
7 | 1.095 | 0.016 | -0.048 | 68.415
7.5 | 1.141 | 0.01687 | -0.049 | 67.596
8 | 1.176 | 0.01786 | -0.051 | 65.824
8.5 | 1.194 | 0.01961 | -0.053 | 60.892
9 | 1.185 | 0.02123 | -0.054 | 55.818
9.5 | 1.112 | 0.02328 | -0.056 | 47.78
10 | 0.757 | 0.02562 | -0.058 | 29.547
10.5 | 0.663 | 0.07717 | -0.033 | 8.586
11 | 0.687 | 0.08787 | -0.029 | 7.817
11.5 | 0.715 | 0.09248 | -0.03 | 7.728
12 | 0.742 | 0.09579 | -0.031 | 7.751
12.5 | 0.772 | 0.10085 | -0.034 | 7.651
13 | 0.799 | 0.10369 | -0.035 | 7.711
13.5 | 0.827 | 0.10785 | -0.035 | 7.668
14 | 0.855 | 0.11356 | -0.037 | 7.529
14.5 | 0.886 | 0.11944 | -0.04 | 7.414
15 | 0.912 | 0.12361 | -0.04 | 7.375
15.5 | 0.94 | 0.12954 | -0.042 | 7.254
16 | 0.968 | 0.13427 | -0.043 | 7.21
16.5 | 1.001 | 0.14179 | -0.048 | 7.062
17 | 1.025 | 0.14451 | -0.047 | 7.09
17.5 | 1.052 | 0.14833 | -0.048 | 7.095
18 | 1.086 | 0.15278 | -0.053 | 7.11
18.5 | 1.11 | 0.15523 | -0.052 | 7.148
19 | 1.137 | 0.16539 | -0.053 | 6.876
19.5 | 1.166 | 0.17017 | -0.055 | 6.854
20 | 1.201 | 0.17397 | -0.059 | 6.902

## 64. Re 3M Mach 0.50 (2)
BIGFOIL.COM POLAR EXPORT
NACA67-219 a=0.2
NACA67-219 a=0.2 |  |  |  | Cl Max: | 0.9767 | at alpha= | 14 | deg
XFOIL ncrit=9 |  |  |  | L/D Max: | 93.2836 | at alpha= | 2.5 | deg
Re: | 3000000 |  |  | Cd Min: | 0.14348 | at alpha= | 19 | deg
Mach: | 0.5 |  |  | Cl=0 at alpha= | -1.1109 | deg
|  |  |  | @ Cl=0.1, Cd= | 0.004925
|  |  |  | @ Cl=0.4, Cd= | 0.012174
|  |  |  | @ Cl=0.6, Cd= | 0.019592
alpha (deg) | Cl | Cd | Cm | Cl/Cd
-17 | -0.3292 | 0.14065 | -0.114 | -2.3406
-16.5 | -0.3283 | 0.13112 | -0.1192 | -2.5038
-16 | -0.3701 | 0.11523 | -0.1277 | -3.2118
-15.5 | -0.4216 | 0.09921 | -0.1369 | -4.2496
-15 | -0.4743 | 0.08394 | -0.1459 | -5.6505
-14.5 | -0.5186 | 0.06868 | -0.1557 | -7.551
-14 | -0.5567 | 0.05613 | -0.1634 | -9.918
-13.5 | -0.5896 | 0.04678 | -0.1659 | -12.6037
-13 | -0.6256 | 0.03891 | -0.1642 | -16.0781
-12.5 | -0.6521 | 0.0327 | -0.1596 | -19.9419
-12 | -0.6687 | 0.02759 | -0.1533 | -24.237
-11.5 | -0.6659 | 0.02381 | -0.1466 | -27.9672
-11 | -0.6431 | 0.02125 | -0.1406 | -30.2635
-10.5 | -0.6088 | 0.01941 | -0.1354 | -31.3653
-10 | -0.5661 | 0.01808 | -0.1311 | -31.3108
-9.5 | -0.5189 | 0.01701 | -0.1274 | -30.5056
-9 | -0.4685 | 0.01614 | -0.1242 | -29.0273
-8.5 | -0.4174 | 0.01537 | -0.1214 | -27.1568
-8 | -0.3644 | 0.01471 | -0.1189 | -24.7723
-7.5 | -0.3104 | 0.01412 | -0.1168 | -21.983
-7 | -0.2579 | 0.01354 | -0.1146 | -19.0473
-6.5 | -0.2051 | 0.013 | -0.1126 | -15.7769
-6 | -0.152 | 0.01251 | -0.1107 | -12.1503
-5.5 | -0.0993 | 0.01204 | -0.1088 | -8.2475
-5 | -0.0485 | 0.01155 | -0.1067 | -4.1991
-4.5 | -0.0057 | 0.01094 | -0.1034 | -0.52102
-4 | 0.0352 | 0.01041 | -0.0997 | 3.3814
-3.5 | 0.0643 | 0.00957 | -0.0939 | 6.7189
-3 | 0.0653 | 0.00829 | -0.0829 | 7.877
-2.5 | 0.0216 | 0.00645 | -0.0628 | 3.3488
-2 | -0.1022 | 0.00473 | -0.024 | -21.6068
-1.5 | -0.0498 | 0.00469 | -0.0214 | -10.6183
-1 | 0.0142 | 0.00485 | -0.0213 | 2.9278
-0.5 | 0.0807 | 0.00486 | -0.0217 | 16.6049
0 | 0.149 | 0.00509 | -0.0225 | 29.2731
0.5 | 0.2151 | 0.00489 | -0.0231 | 43.9877
1 | 0.2794 | 0.00482 | -0.0234 | 57.9668
1.5 | 0.3416 | 0.00477 | -0.0231 | 71.6143
2 | 0.3996 | 0.00473 | -0.0219 | 84.482
2.5 | 0.4375 | 0.00469 | -0.0161 | 93.2836
3 | 0.4209 | 0.00533 | 0.0006 | 78.9681
3.5 | 0.3772 | 0.00696 | 0.0215 | 54.1954
4 | 0.3665 | 0.00843 | 0.0352 | 43.4757
4.5 | 0.3732 | 0.00975 | 0.0451 | 38.2769
5 | 0.3789 | 0.01121 | 0.0549 | 33.8002
5.5 | 0.4032 | 0.01232 | 0.0613 | 32.7273
6 | 0.4313 | 0.01343 | 0.0668 | 32.1147
6.5 | 0.465 | 0.01441 | 0.0714 | 32.2693
7 | 0.4954 | 0.0156 | 0.0764 | 31.7564
7.5 | 0.5266 | 0.01686 | 0.0811 | 31.2337
8 | 0.5592 | 0.01818 | 0.0855 | 30.7591
8.5 | 0.5956 | 0.01948 | 0.0893 | 30.5749
9 | 0.6394 | 0.0206 | 0.0922 | 31.0388
9.5 | 0.6817 | 0.02186 | 0.0953 | 31.1848
10 | 0.7245 | 0.02317 | 0.0983 | 31.2689
10.5 | 0.7663 | 0.02461 | 0.1013 | 31.1377
11 | 0.8069 | 0.02622 | 0.1045 | 30.7742
11.5 | 0.8462 | 0.02799 | 0.1078 | 30.2322
12 | 0.8844 | 0.02994 | 0.111 | 29.5391
12.5 | 0.9191 | 0.03222 | 0.1145 | 28.5258
13 | 0.9485 | 0.03493 | 0.1181 | 27.1543
13.5 | 0.9676 | 0.03843 | 0.1219 | 25.1782
14 | 0.9767 | 0.04284 | 0.1255 | 22.7988
14.5 | 0.973 | 0.04848 | 0.1284 | 20.0701
15 | 0.9567 | 0.05558 | 0.1298 | 17.213
15.5 | 0.9344 | 0.06382 | 0.1293 | 14.6412
16 | 0.9034 | 0.07361 | 0.1266 | 12.2728
16.5 | 0.8725 | 0.0843 | 0.122 | 10.3499
17 | 0.8417 | 0.09572 | 0.116 | 8.7934
17.5 | 0.8118 | 0.10768 | 0.109 | 7.539
18.5 | 0.7629 | 0.13131 | 0.0945 | 5.8099
19 | 0.7389 | 0.14348 | 0.087 | 5.1498

## 65. Re 4M Mach 0.00 (1)
BIGFOIL.COM POLAR EXPORT
NACA67-219 a=0.2
NACA67-219 a=0.2 |  |  |  | Cl Max: | 1.488 | at alpha= | 15.5 | deg
JavaFoil+Calcfoil stall+Eppler ext transition |  |  |  | L/D Max: | 93.007 | at alpha= | 2.5 | deg
Re: | 4000000 |  |  | Cd Min: | 0.00317 | at alpha= | 0 | deg
Mach: | 0 |  |  | Cl=0 at alpha= | -1.1111 | deg
|  |  |  | @ Cl=0.1, Cd= | 0.0033414
|  |  |  | @ Cl=0.4, Cd= | 0.0043079
|  |  |  | @ Cl=0.6, Cd= | 0.0066266
alpha (deg) | Cl | Cd | Cm | Cl/Cd
-20 | -1.084 | 0.13529 | 0.026 | -8.016
-19.5 | -1.098 | 0.12609 | 0.026 | -8.705
-19 | -1.114 | 0.11293 | 0.026 | -9.869
-18.5 | -1.139 | 0.09442 | 0.027 | -12.066
-18 | -1.148 | 0.08793 | 0.026 | -13.052
-17.5 | -1.275 | 0.03268 | 0.031 | -39.006
-17 | -1.283 | 0.02903 | 0.03 | -44.195
-16.5 | -1.286 | 0.02643 | 0.028 | -48.663
-16 | -1.286 | 0.02422 | 0.027 | -53.102
-15.5 | -1.282 | 0.02255 | 0.026 | -56.853
-15 | -1.273 | 0.02112 | 0.025 | -60.292
-14.5 | -1.262 | 0.01974 | 0.024 | -63.906
-14 | -1.245 | 0.01877 | 0.022 | -66.35
-13.5 | -1.226 | 0.01804 | 0.021 | -67.947
-13 | -1.203 | 0.01714 | 0.02 | -70.19
-12.5 | -1.177 | 0.01633 | 0.018 | -72.088
-12 | -1.148 | 0.01569 | 0.017 | -73.119
-11.5 | -1.115 | 0.01496 | 0.015 | -74.545
-11 | -1.08 | 0.01434 | 0.014 | -75.309
-10.5 | -1.041 | 0.01374 | 0.012 | -75.777
-10 | -1 | 0.01325 | 0.011 | -75.494
-9.5 | -0.957 | 0.01264 | 0.009 | -75.688
-9 | -0.91 | 0.01215 | 0.008 | -74.91
-8.5 | -0.862 | 0.0117 | 0.007 | -73.699
-8 | -0.812 | 0.01123 | 0.005 | -72.291
-7.5 | -0.759 | 0.01061 | 0.003 | -71.605
-7 | -0.706 | 0.01024 | 0.002 | -68.893
-6.5 | -0.65 | 0.0099 | 0 | -65.707
-6 | -0.594 | 0.00959 | -0.001 | -61.865
-5.5 | -0.536 | 0.00904 | -0.003 | -59.261
-5 | -0.477 | 0.00874 | -0.004 | -54.558
-4.5 | -0.417 | 0.00831 | -0.006 | -50.188
-4 | -0.357 | 0.00802 | -0.007 | -44.524
-3.5 | -0.298 | 0.00351 | -0.009 | -84.936
-3 | -0.236 | 0.00347 | -0.011 | -68.038
-2.5 | -0.174 | 0.00346 | -0.012 | -50.32
-2 | -0.111 | 0.00345 | -0.014 | -32.35
-1.5 | -0.049 | 0.00344 | -0.015 | -14.194
-1 | 0.014 | 0.00344 | -0.017 | 4.079
-0.5 | 0.077 | 0.00344 | -0.018 | 22.421
0 | 0.14 | 0.00317 | -0.02 | 44.039
0.5 | 0.202 | 0.00324 | -0.022 | 62.37
1 | 0.265 | 0.00347 | -0.023 | 76.29
1.5 | 0.327 | 0.00387 | -0.025 | 84.395
2 | 0.388 | 0.00418 | -0.026 | 92.614
2.5 | 0.449 | 0.00483 | -0.028 | 93.007
3 | 0.51 | 0.00563 | -0.029 | 90.494
3.5 | 0.57 | 0.00642 | -0.031 | 88.824
4 | 0.631 | 0.00684 | -0.033 | 92.141
4.5 | 0.69 | 0.00764 | -0.034 | 90.345
5 | 0.749 | 0.00823 | -0.036 | 91.021
5.5 | 0.808 | 0.00869 | -0.037 | 92.945
6 | 0.866 | 0.00951 | -0.039 | 91.093
6.5 | 0.922 | 0.01125 | -0.04 | 82.005
7 | 0.977 | 0.01201 | -0.042 | 81.387
7.5 | 1.03 | 0.01254 | -0.043 | 82.142
8 | 1.082 | 0.013 | -0.045 | 83.219
8.5 | 1.131 | 0.0135 | -0.046 | 83.748
9 | 1.178 | 0.01405 | -0.048 | 83.832
9.5 | 1.222 | 0.01461 | -0.049 | 83.653
10 | 1.263 | 0.01577 | -0.051 | 80.084
10.5 | 1.302 | 0.01643 | -0.052 | 79.239
11 | 1.337 | 0.01718 | -0.053 | 77.8
11.5 | 1.369 | 0.018 | -0.055 | 76.051
12 | 1.397 | 0.01886 | -0.056 | 74.092
12.5 | 1.422 | 0.01974 | -0.058 | 72.012
13 | 1.443 | 0.02062 | -0.059 | 69.975
13.5 | 1.46 | 0.0217 | -0.06 | 67.277
14 | 1.473 | 0.02291 | -0.062 | 64.279
14.5 | 1.482 | 0.02406 | -0.063 | 61.596
15 | 1.487 | 0.02529 | -0.064 | 58.806
15.5 | 1.488 | 0.02684 | -0.065 | 55.448
16 | 1.486 | 0.02835 | -0.066 | 52.412
16.5 | 1.48 | 0.03017 | -0.068 | 49.057
17 | 1.467 | 0.03202 | -0.069 | 45.8
17.5 | 1.451 | 0.03354 | -0.07 | 43.246
18 | 1.43 | 0.03569 | -0.071 | 40.07
18.5 | 1.407 | 0.0381 | -0.072 | 36.93
19 | 1.38 | 0.04148 | -0.073 | 33.27
19.5 | 1.34 | 0.04852 | -0.073 | 27.625
20 | 1.285 | 0.0615 | -0.072 | 20.887

## 66. Re 4M Mach 0.00 (2)
BIGFOIL.COM POLAR EXPORT
NACA67-219 a=0.2
NACA67-219 a=0.2 |  |  |  | Cl Max: | 1.3077 | at alpha= | 20 | deg
XFOIL ncrit=9 |  |  |  | L/D Max: | 105.907 | at alpha= | 2.5 | deg
Re: | 4000000 |  |  | Cd Min: | 0.04752 | at alpha= | 20 | deg
Mach: | 0 |  |  | Cl=0 at alpha= | -1.1208 | deg
|  |  |  | @ Cl=0.1, Cd= | 0.0036336
|  |  |  | @ Cl=0.4, Cd= | 0.0077403
|  |  |  | @ Cl=0.6, Cd= | 0.012772
alpha (deg) | Cl | Cd | Cm | Cl/Cd
-20 | -1.2585 | 0.03478 | -0.1121 | -36.1846
-19.5 | -1.2364 | 0.0327 | -0.1109 | -37.8104
-19 | -1.2179 | 0.03049 | -0.1091 | -39.9442
-18.5 | -1.1944 | 0.0287 | -0.1075 | -41.6167
-18 | -1.174 | 0.02679 | -0.1053 | -43.8223
-17.5 | -1.143 | 0.02556 | -0.104 | -44.7183
-17 | -1.1152 | 0.02414 | -0.1022 | -46.1972
-16.5 | -1.0843 | 0.02289 | -0.1006 | -47.37
-16 | -1.0528 | 0.02174 | -0.0989 | -48.4269
-15.5 | -1.022 | 0.02052 | -0.097 | -49.8051
-15 | -0.9894 | 0.01945 | -0.0952 | -50.8689
-14.5 | -0.9544 | 0.01852 | -0.0936 | -51.5335
-14 | -0.9171 | 0.01771 | -0.0921 | -51.7843
-13.5 | -0.8795 | 0.01695 | -0.0907 | -51.8879
-13 | -0.8409 | 0.01624 | -0.0893 | -51.7796
-12.5 | -0.8001 | 0.01562 | -0.0881 | -51.2228
-12 | -0.7596 | 0.01497 | -0.0869 | -50.7415
-11.5 | -0.7202 | 0.01429 | -0.0854 | -50.3989
-11 | -0.6778 | 0.01373 | -0.0843 | -49.3664
-10.5 | -0.6357 | 0.01316 | -0.0831 | -48.3055
-10 | -0.5929 | 0.01265 | -0.0819 | -46.8696
-9.5 | -0.5498 | 0.01217 | -0.0808 | -45.1767
-9 | -0.5057 | 0.01172 | -0.0798 | -43.1485
-8.5 | -0.4602 | 0.01133 | -0.0789 | -40.6178
-8 | -0.4147 | 0.01096 | -0.0781 | -37.8376
-7.5 | -0.371 | 0.01054 | -0.0768 | -35.1992
-7 | -0.3249 | 0.01021 | -0.076 | -31.8217
-6.5 | -0.2794 | 0.00986 | -0.0749 | -28.3367
-6 | -0.2336 | 0.00954 | -0.074 | -24.4864
-5.5 | -0.1901 | 0.00918 | -0.0725 | -20.7081
-5 | -0.149 | 0.00876 | -0.0706 | -17.0091
-4.5 | -0.1087 | 0.00834 | -0.0685 | -13.0336
-4 | -0.072 | 0.00783 | -0.0657 | -9.1954
-3.5 | -0.0392 | 0.00726 | -0.0621 | -5.3994
-3 | -0.0181 | 0.00651 | -0.056 | -2.7803
-2.5 | -0.0135 | 0.00559 | -0.0465 | -2.415
-2 | -0.0337 | 0.00478 | -0.0309 | -7.0502
-1.5 | -0.043 | 0.00365 | -0.0176 | -11.7808
-1 | 0.0137 | 0.0036 | -0.0183 | 3.8056
-0.5 | 0.0724 | 0.00361 | -0.0195 | 20.0554
0 | 0.1309 | 0.00366 | -0.0205 | 35.765
0.5 | 0.1892 | 0.00378 | -0.0216 | 50.0529
1 | 0.2485 | 0.00372 | -0.023 | 66.8011
1.5 | 0.3077 | 0.00368 | -0.0244 | 83.6141
2 | 0.3641 | 0.00369 | -0.0251 | 98.6721
2.5 | 0.4088 | 0.00386 | -0.0233 | 105.9067
3 | 0.4219 | 0.00431 | -0.0146 | 97.8886
3.5 | 0.3848 | 0.00541 | 0.0043 | 71.1275
4 | 0.391 | 0.0063 | 0.0135 | 62.0635
4.5 | 0.3922 | 0.00744 | 0.0232 | 52.7151
5 | 0.4135 | 0.00826 | 0.0289 | 50.0605
5.5 | 0.4422 | 0.00897 | 0.033 | 49.2977
6 | 0.4706 | 0.00973 | 0.0371 | 48.3659
6.5 | 0.5012 | 0.01049 | 0.0406 | 47.7788
7 | 0.5303 | 0.01134 | 0.0442 | 46.7637
7.5 | 0.5657 | 0.01201 | 0.0467 | 47.1024
8 | 0.5995 | 0.01276 | 0.0494 | 46.9828
8.5 | 0.633 | 0.01356 | 0.052 | 46.6814
9 | 0.6694 | 0.01429 | 0.0541 | 46.8439
9.5 | 0.7082 | 0.01496 | 0.0557 | 47.3396
10 | 0.7477 | 0.01562 | 0.0572 | 47.8681
10.5 | 0.7866 | 0.01632 | 0.0586 | 48.1985
11 | 0.8249 | 0.01706 | 0.0601 | 48.3529
11.5 | 0.8623 | 0.01787 | 0.0616 | 48.2541
12 | 0.9021 | 0.01859 | 0.0626 | 48.5261
12.5 | 0.9381 | 0.01948 | 0.0641 | 48.1571
13 | 0.9731 | 0.02044 | 0.0657 | 47.6076
13.5 | 1.0098 | 0.02132 | 0.067 | 47.364
14 | 1.0412 | 0.02245 | 0.0688 | 46.3786
14.5 | 1.0741 | 0.02356 | 0.0703 | 45.59
15 | 1.1024 | 0.02497 | 0.0723 | 44.149
15.5 | 1.129 | 0.02652 | 0.0742 | 42.5716
16 | 1.1555 | 0.0281 | 0.076 | 41.121
16.5 | 1.1801 | 0.02982 | 0.0779 | 39.5741
17 | 1.2037 | 0.03173 | 0.0796 | 37.9357
17.5 | 1.224 | 0.0339 | 0.0814 | 36.1062
18 | 1.2428 | 0.03622 | 0.083 | 34.3125
18.5 | 1.2595 | 0.03888 | 0.0845 | 32.3945
19 | 1.2778 | 0.04145 | 0.0856 | 30.8275
19.5 | 1.2938 | 0.04432 | 0.0866 | 29.1922
20 | 1.3077 | 0.04752 | 0.0872 | 27.5189

## 67. Re 4M Mach 0.10 (1)
BIGFOIL.COM POLAR EXPORT
NACA67-219 a=0.2
NACA67-219 a=0.2 |  |  |  | Cl Max: | 1.471 | at alpha= | 15 | deg
JavaFoil+Calcfoil stall+Eppler ext transition |  |  |  | L/D Max: | 95.26 | at alpha= | 2.5 | deg
Re: | 4000000 |  |  | Cd Min: | 0.00325 | at alpha= | 0.5 | deg
Mach: | 0.1 |  |  | Cl=0 at alpha= | -1.1111 | deg
|  |  |  | @ Cl=0.1, Cd= | 0.0034656
|  |  |  | @ Cl=0.4, Cd= | 0.004294
|  |  |  | @ Cl=0.6, Cd= | 0.0066659
alpha (deg) | Cl | Cd | Cm | Cl/Cd
-20 | -1.037 | 0.14176 | 0.025 | -7.315
-19.5 | -1.055 | 0.13002 | 0.025 | -8.117
-19 | -1.07 | 0.12137 | 0.025 | -8.814
-18.5 | -1.087 | 0.10992 | 0.025 | -9.886
-18 | -1.11 | 0.09382 | 0.025 | -11.827
-17.5 | -1.145 | 0.07183 | 0.027 | -15.942
-17 | -1.248 | 0.03206 | 0.029 | -38.926
-16.5 | -1.259 | 0.02794 | 0.028 | -45.061
-16 | -1.262 | 0.02553 | 0.027 | -49.458
-15.5 | -1.263 | 0.02327 | 0.026 | -54.268
-15 | -1.258 | 0.02148 | 0.025 | -58.582
-14.5 | -1.249 | 0.02026 | 0.024 | -61.648
-14 | -1.236 | 0.01911 | 0.022 | -64.668
-13.5 | -1.218 | 0.01831 | 0.021 | -66.517
-13 | -1.197 | 0.01746 | 0.02 | -68.578
-12.5 | -1.173 | 0.01655 | 0.018 | -70.87
-12 | -1.145 | 0.0158 | 0.017 | -72.496
-11.5 | -1.114 | 0.01514 | 0.015 | -73.569
-11 | -1.08 | 0.0145 | 0.014 | -74.457
-10.5 | -1.042 | 0.01389 | 0.012 | -75.012
-10 | -1.002 | 0.01335 | 0.011 | -75.026
-9.5 | -0.958 | 0.01279 | 0.01 | -74.957
-9 | -0.913 | 0.0123 | 0.008 | -74.219
-8.5 | -0.865 | 0.0118 | 0.007 | -73.273
-8 | -0.815 | 0.01134 | 0.005 | -71.807
-7.5 | -0.762 | 0.01071 | 0.004 | -71.172
-7 | -0.708 | 0.01032 | 0.002 | -68.639
-6.5 | -0.653 | 0.00997 | 0 | -65.487
-6 | -0.596 | 0.00963 | -0.001 | -61.911
-5.5 | -0.538 | 0.00909 | -0.003 | -59.196
-5 | -0.479 | 0.00879 | -0.004 | -54.531
-4.5 | -0.419 | 0.00836 | -0.006 | -50.118
-4 | -0.359 | 0.00806 | -0.007 | -44.468
-3.5 | -0.299 | 0.00351 | -0.009 | -85.298
-3 | -0.237 | 0.00348 | -0.011 | -68.092
-2.5 | -0.175 | 0.00346 | -0.012 | -50.535
-2 | -0.112 | 0.00345 | -0.014 | -32.49
-1.5 | -0.049 | 0.00344 | -0.015 | -14.256
-1 | 0.014 | 0.00344 | -0.017 | 4.097
-0.5 | 0.077 | 0.00344 | -0.019 | 22.518
0 | 0.14 | 0.00351 | -0.02 | 39.971
0.5 | 0.203 | 0.00325 | -0.022 | 62.484
1 | 0.266 | 0.00347 | -0.023 | 76.605
1.5 | 0.329 | 0.0039 | -0.025 | 84.325
2 | 0.389 | 0.0042 | -0.026 | 92.708
2.5 | 0.451 | 0.00473 | -0.028 | 95.26
3 | 0.512 | 0.00566 | -0.03 | 90.554
3.5 | 0.573 | 0.00648 | -0.031 | 88.517
4 | 0.634 | 0.0069 | -0.033 | 91.814
4.5 | 0.694 | 0.0077 | -0.034 | 90.018
5 | 0.753 | 0.00829 | -0.036 | 90.878
5.5 | 0.812 | 0.00875 | -0.037 | 92.758
6 | 0.87 | 0.00967 | -0.039 | 89.983
6.5 | 0.926 | 0.01157 | -0.04 | 80.087
7 | 0.982 | 0.01204 | -0.042 | 81.52
7.5 | 1.035 | 0.01265 | -0.043 | 81.762
8 | 1.086 | 0.01309 | -0.045 | 82.954
8.5 | 1.135 | 0.0136 | -0.046 | 83.459
9 | 1.182 | 0.01418 | -0.048 | 83.322
9.5 | 1.226 | 0.01475 | -0.049 | 83.079
10 | 1.266 | 0.01592 | -0.051 | 79.506
10.5 | 1.304 | 0.01663 | -0.052 | 78.42
11 | 1.338 | 0.01739 | -0.054 | 76.924
11.5 | 1.369 | 0.01828 | -0.055 | 74.891
12 | 1.396 | 0.01908 | -0.056 | 73.137
12.5 | 1.419 | 0.02003 | -0.058 | 70.854
13 | 1.438 | 0.02101 | -0.059 | 68.434
13.5 | 1.453 | 0.02202 | -0.061 | 65.953
14 | 1.463 | 0.0233 | -0.062 | 62.797
14.5 | 1.469 | 0.02453 | -0.063 | 59.909
15 | 1.471 | 0.02592 | -0.064 | 56.769
15.5 | 1.469 | 0.02744 | -0.066 | 53.531
16 | 1.463 | 0.02909 | -0.067 | 50.297
16.5 | 1.453 | 0.03104 | -0.068 | 46.821
17 | 1.436 | 0.03298 | -0.069 | 43.534
17.5 | 1.415 | 0.03476 | -0.07 | 40.699
18 | 1.39 | 0.03703 | -0.071 | 37.532
18.5 | 1.361 | 0.03996 | -0.072 | 34.067
19 | 1.327 | 0.04411 | -0.073 | 30.09
19.5 | 1.258 | 0.06057 | -0.071 | 20.772
20 | 1.191 | 0.08256 | -0.068 | 14.42

## 68. Re 4M Mach 0.10 (2)
BIGFOIL.COM POLAR EXPORT
NACA67-219 a=0.2
NACA67-219 a=0.2 |  |  |  | Cl Max: | 1.3019 | at alpha= | 20 | deg
XFOIL ncrit=9 |  |  |  | L/D Max: | 105.696 | at alpha= | 2.5 | deg
Re: | 4000000 |  |  | Cd Min: | 0.04944 | at alpha= | 20 | deg
Mach: | 0.1 |  |  | Cl=0 at alpha= | -1.1211 | deg
|  |  |  | @ Cl=0.1, Cd= | 0.0036431
|  |  |  | @ Cl=0.4, Cd= | 0.0078788
|  |  |  | @ Cl=0.6, Cd= | 0.012948
alpha (deg) | Cl | Cd | Cm | Cl/Cd
-20 | -1.2494 | 0.03661 | -0.1159 | -34.1273
-19.5 | -1.2296 | 0.03423 | -0.1147 | -35.9217
-19 | -1.2135 | 0.03175 | -0.1128 | -38.2205
-18.5 | -1.1916 | 0.02975 | -0.111 | -40.0538
-18 | -1.1715 | 0.02772 | -0.1087 | -42.2619
-17.5 | -1.1427 | 0.02629 | -0.1071 | -43.4652
-17 | -1.1151 | 0.02478 | -0.1053 | -45
-16.5 | -1.0854 | 0.02341 | -0.1034 | -46.3648
-16 | -1.0521 | 0.02229 | -0.1018 | -47.2005
-15.5 | -1.0222 | 0.02101 | -0.0997 | -48.653
-15 | -0.9895 | 0.01987 | -0.0978 | -49.7987
-14.5 | -0.9561 | 0.01884 | -0.0958 | -50.7484
-14 | -0.9186 | 0.01799 | -0.0943 | -51.0617
-13.5 | -0.8803 | 0.01722 | -0.0928 | -51.1208
-13 | -0.8424 | 0.01645 | -0.0912 | -51.2097
-12.5 | -0.8015 | 0.01581 | -0.0899 | -50.6958
-12 | -0.7598 | 0.01518 | -0.0887 | -50.0527
-11.5 | -0.72 | 0.01447 | -0.0872 | -49.7581
-11 | -0.6783 | 0.01387 | -0.0859 | -48.9041
-10.5 | -0.6359 | 0.01329 | -0.0846 | -47.848
-10 | -0.5921 | 0.01279 | -0.0835 | -46.294
-9.5 | -0.5488 | 0.01229 | -0.0823 | -44.6542
-9 | -0.5051 | 0.01182 | -0.0811 | -42.7327
-8.5 | -0.4593 | 0.01142 | -0.0802 | -40.2189
-8 | -0.4131 | 0.01106 | -0.0794 | -37.3508
-7.5 | -0.3688 | 0.01064 | -0.0782 | -34.6617
-7 | -0.3233 | 0.01028 | -0.0771 | -31.4494
-6.5 | -0.2774 | 0.00993 | -0.0761 | -27.9355
-6 | -0.2311 | 0.00961 | -0.0752 | -24.0479
-5.5 | -0.1868 | 0.00926 | -0.0738 | -20.1728
-5 | -0.1461 | 0.00883 | -0.0718 | -16.5459
-4.5 | -0.1053 | 0.00841 | -0.0697 | -12.5208
-4 | -0.0683 | 0.00789 | -0.0669 | -8.6565
-3.5 | -0.0355 | 0.00732 | -0.0632 | -4.8497
-3 | -0.0143 | 0.00656 | -0.0572 | -2.1799
-2.5 | -0.0099 | 0.00563 | -0.0475 | -1.7584
-2 | -0.0317 | 0.00479 | -0.0316 | -6.618
-1.5 | -0.0432 | 0.00366 | -0.0177 | -11.8033
-1 | 0.0138 | 0.00361 | -0.0184 | 3.8227
-0.5 | 0.0729 | 0.00362 | -0.0196 | 20.1381
0 | 0.1316 | 0.00367 | -0.0206 | 35.8583
0.5 | 0.1904 | 0.00381 | -0.0217 | 49.9738
1 | 0.2499 | 0.00374 | -0.0231 | 66.8182
1.5 | 0.3094 | 0.0037 | -0.0245 | 83.6216
2 | 0.366 | 0.0037 | -0.0252 | 98.9189
2.5 | 0.4101 | 0.00388 | -0.0232 | 105.6959
3 | 0.4197 | 0.00431 | -0.0136 | 97.3782
3.5 | 0.3828 | 0.00547 | 0.0052 | 69.9817
4 | 0.39 | 0.00635 | 0.0142 | 61.4173
4.5 | 0.3903 | 0.00752 | 0.0242 | 51.9016
5 | 0.4122 | 0.00833 | 0.0298 | 49.4838
5.5 | 0.4405 | 0.00906 | 0.034 | 48.6203
6 | 0.4692 | 0.00983 | 0.0381 | 47.7314
6.5 | 0.4998 | 0.0106 | 0.0416 | 47.1509
7 | 0.5292 | 0.01146 | 0.0453 | 46.178
7.5 | 0.5638 | 0.01217 | 0.048 | 46.327
8 | 0.5984 | 0.01291 | 0.0506 | 46.3517
8.5 | 0.6321 | 0.01372 | 0.0533 | 46.0714
9 | 0.6681 | 0.01449 | 0.0555 | 46.1077
9.5 | 0.7079 | 0.01514 | 0.057 | 46.7569
10 | 0.7478 | 0.0158 | 0.0585 | 47.3291
10.5 | 0.7859 | 0.01655 | 0.0601 | 47.4864
11 | 0.825 | 0.01729 | 0.0615 | 47.7154
11.5 | 0.8632 | 0.01809 | 0.063 | 47.717
12 | 0.9022 | 0.01887 | 0.0642 | 47.8113
12.5 | 0.9385 | 0.01979 | 0.0658 | 47.4229
13 | 0.9746 | 0.02073 | 0.0673 | 47.014
13.5 | 1.0098 | 0.02171 | 0.0688 | 46.5131
14 | 1.0417 | 0.02287 | 0.0707 | 45.5488
14.5 | 1.0735 | 0.02408 | 0.0725 | 44.5806
15 | 1.1012 | 0.02557 | 0.0745 | 43.0661
15.5 | 1.1269 | 0.02723 | 0.0766 | 41.3845
16 | 1.1545 | 0.02881 | 0.0783 | 40.0729
16.5 | 1.1789 | 0.03063 | 0.0802 | 38.4884
17 | 1.2012 | 0.03268 | 0.0821 | 36.7564
17.5 | 1.2217 | 0.03493 | 0.0838 | 34.9757
18 | 1.2397 | 0.03741 | 0.0856 | 33.1382
18.5 | 1.2578 | 0.04006 | 0.0869 | 31.3979
19 | 1.275 | 0.04283 | 0.088 | 29.7689
19.5 | 1.2896 | 0.04594 | 0.089 | 28.0714
20 | 1.3019 | 0.04944 | 0.0895 | 26.3329

## 69. Re 4M Mach 0.25 (1)
BIGFOIL.COM POLAR EXPORT
NACA67-219 a=0.2
NACA67-219 a=0.2 |  |  |  | Cl Max: | 1.39 | at alpha= | 13 | deg
JavaFoil+Calcfoil stall+Eppler ext transition |  |  |  | L/D Max: | 95.615 | at alpha= | 2 | deg
Re: | 4000000 |  |  | Cd Min: | 0.00349 | at alpha= | -2 | deg
Mach: | 0.25 |  |  | Cl=0 at alpha= | -1.1094 | deg
|  |  |  | @ Cl=0.1, Cd= | 0.003515
|  |  |  | @ Cl=0.4, Cd= | 0.00418
|  |  |  | @ Cl=0.6, Cd= | 0.0065461
alpha (deg) | Cl | Cd | Cm | Cl/Cd
-18.5 | -0.775 | 0.14751 | 0.02 | -5.257
-18 | -0.813 | 0.13781 | 0.02 | -5.903
-17.5 | -0.849 | 0.12774 | 0.02 | -6.647
-17 | -0.882 | 0.11847 | 0.02 | -7.447
-16.5 | -0.912 | 0.10925 | 0.02 | -8.345
-16 | -0.936 | 0.10193 | 0.019 | -9.183
-15.5 | -0.963 | 0.0903 | 0.019 | -10.66
-15 | -1.005 | 0.06832 | 0.021 | -14.716
-14.5 | -1.135 | 0.02453 | 0.024 | -46.29
-14 | -1.146 | 0.02221 | 0.023 | -51.602
-13.5 | -1.149 | 0.02067 | 0.021 | -55.589
-13 | -1.145 | 0.01933 | 0.02 | -59.234
-12.5 | -1.135 | 0.01818 | 0.019 | -62.433
-12 | -1.119 | 0.01708 | 0.017 | -65.527
-11.5 | -1.098 | 0.01621 | 0.016 | -67.735
-11 | -1.072 | 0.01543 | 0.014 | -69.447
-10.5 | -1.041 | 0.01475 | 0.013 | -70.542
-10 | -1.006 | 0.01413 | 0.011 | -71.158
-9.5 | -0.966 | 0.01347 | 0.01 | -71.722
-9 | -0.924 | 0.01291 | 0.008 | -71.567
-8.5 | -0.878 | 0.01232 | 0.007 | -71.253
-8 | -0.829 | 0.0118 | 0.005 | -70.242
-7.5 | -0.777 | 0.01114 | 0.004 | -69.766
-7 | -0.723 | 0.01047 | 0.002 | -69.087
-6.5 | -0.668 | 0.01007 | 0 | -66.293
-6 | -0.61 | 0.00971 | -0.001 | -62.84
-5.5 | -0.551 | 0.00922 | -0.003 | -59.761
-5 | -0.491 | 0.00919 | -0.004 | -53.406
-4.5 | -0.43 | 0.00889 | -0.006 | -48.334
-4 | -0.368 | 0.00863 | -0.008 | -42.631
-3.5 | -0.307 | 0.00358 | -0.009 | -85.887
-3 | -0.243 | 0.00353 | -0.011 | -68.932
-2.5 | -0.179 | 0.00351 | -0.012 | -51.028
-2 | -0.115 | 0.00349 | -0.014 | -32.898
-1.5 | -0.05 | 0.00349 | -0.016 | -14.436
-1 | 0.014 | 0.00349 | -0.017 | 4.146
-0.5 | 0.08 | 0.00349 | -0.019 | 22.78
0 | 0.144 | 0.00357 | -0.021 | 40.31
0.5 | 0.209 | 0.00364 | -0.022 | 57.338
1 | 0.273 | 0.00373 | -0.024 | 73.328
1.5 | 0.337 | 0.00385 | -0.026 | 87.613
2 | 0.4 | 0.00418 | -0.027 | 95.615
2.5 | 0.463 | 0.00494 | -0.029 | 93.723
3 | 0.526 | 0.00563 | -0.03 | 93.371
3.5 | 0.588 | 0.00643 | -0.032 | 91.438
4 | 0.65 | 0.00703 | -0.034 | 92.5
4.5 | 0.711 | 0.008 | -0.035 | 88.935
5 | 0.772 | 0.0086 | -0.037 | 89.798
5.5 | 0.832 | 0.00913 | -0.038 | 91.158
6 | 0.891 | 0.01046 | -0.04 | 85.19
6.5 | 0.949 | 0.01201 | -0.041 | 79.007
7 | 1.005 | 0.01266 | -0.043 | 79.333
7.5 | 1.058 | 0.01322 | -0.045 | 80.01
8 | 1.109 | 0.01369 | -0.046 | 80.989
8.5 | 1.156 | 0.01428 | -0.048 | 81.003
9 | 1.201 | 0.01493 | -0.049 | 80.453
9.5 | 1.242 | 0.01615 | -0.051 | 76.894
10 | 1.279 | 0.01694 | -0.052 | 75.483
10.5 | 1.311 | 0.01777 | -0.054 | 73.772
11 | 1.338 | 0.01863 | -0.055 | 71.825
11.5 | 1.36 | 0.01962 | -0.056 | 69.324
12 | 1.377 | 0.02068 | -0.058 | 66.573
12.5 | 1.386 | 0.02196 | -0.059 | 63.119
13 | 1.39 | 0.02306 | -0.061 | 60.275
13.5 | 1.387 | 0.02449 | -0.062 | 56.632
14 | 1.377 | 0.02597 | -0.063 | 53.021
14.5 | 1.36 | 0.02785 | -0.065 | 48.821
15 | 1.335 | 0.02994 | -0.066 | 44.599
15.5 | 1.305 | 0.0322 | -0.067 | 40.52
16 | 1.266 | 0.03549 | -0.068 | 35.677
16.5 | 1.219 | 0.03982 | -0.069 | 30.615
17 | 1.1 | 0.06602 | -0.064 | 16.667
17.5 | 0.996 | 0.09934 | -0.058 | 10.03
18 | 0.917 | 0.12308 | -0.053 | 7.449

## 70. Re 4M Mach 0.25 (2)
BIGFOIL.COM POLAR EXPORT
NACA67-219 a=0.2
NACA67-219 a=0.2 |  |  |  | Cl Max: | 1.2497 | at alpha= | 20 | deg
XFOIL ncrit=9 |  |  |  | L/D Max: | 105.253 | at alpha= | 2.5 | deg
Re: | 4000000 |  |  | Cd Min: | 0.06248 | at alpha= | 20 | deg
Mach: | 0.25 |  |  | Cl=0 at alpha= | -1.1229 | deg
|  |  |  | @ Cl=0.1, Cd= | 0.0037145
|  |  |  | @ Cl=0.4, Cd= | 0.0086695
|  |  |  | @ Cl=0.6, Cd= | 0.01396
alpha (deg) | Cl | Cd | Cm | Cl/Cd
-20 | -1.1219 | 0.05489 | -0.1329 | -20.4391
-19.5 | -1.1279 | 0.04888 | -0.1335 | -23.0749
-19 | -1.1369 | 0.04319 | -0.1327 | -26.3232
-18.5 | -1.1354 | 0.03885 | -0.1309 | -29.2252
-17.5 | -1.114 | 0.03224 | -0.126 | -34.5533
-17 | -1.0967 | 0.02964 | -0.1232 | -37.0007
-16.5 | -1.0771 | 0.02729 | -0.1202 | -39.4687
-16 | -1.049 | 0.02555 | -0.1176 | -41.0568
-15.5 | -1.0208 | 0.02387 | -0.1148 | -42.765
-15 | -0.9874 | 0.02251 | -0.1124 | -43.8649
-14.5 | -0.959 | 0.02097 | -0.1093 | -45.732
-14 | -0.9237 | 0.01977 | -0.1068 | -46.7223
-13.5 | -0.8866 | 0.01873 | -0.1045 | -47.3358
-13 | -0.8478 | 0.0178 | -0.1023 | -47.6292
-12.5 | -0.8063 | 0.01696 | -0.1004 | -47.5413
-12 | -0.7638 | 0.01621 | -0.0986 | -47.1191
-11.5 | -0.7215 | 0.01547 | -0.0968 | -46.6387
-11 | -0.6782 | 0.01477 | -0.0951 | -45.9174
-10.5 | -0.6345 | 0.01411 | -0.0934 | -44.9681
-10 | -0.5908 | 0.01349 | -0.0917 | -43.7954
-9.5 | -0.5461 | 0.01293 | -0.0902 | -42.2351
-9 | -0.4993 | 0.01246 | -0.089 | -40.0722
-8.5 | -0.4532 | 0.01197 | -0.0876 | -37.8613
-8 | -0.4064 | 0.01154 | -0.0864 | -35.2166
-7.5 | -0.3601 | 0.01111 | -0.0851 | -32.4122
-7 | -0.3123 | 0.01073 | -0.084 | -29.1053
-6.5 | -0.2647 | 0.01037 | -0.0829 | -25.5256
-6 | -0.2186 | 0.01 | -0.0815 | -21.86
-5.5 | -0.1723 | 0.00965 | -0.0801 | -17.8549
-5 | -0.128 | 0.00927 | -0.0784 | -13.808
-4.5 | -0.0877 | 0.00875 | -0.0759 | -10.0229
-4 | -0.049 | 0.00823 | -0.0731 | -5.9538
-3.5 | -0.015 | 0.00764 | -0.0694 | -1.9634
-3 | 0.0064 | 0.00685 | -0.0631 | 0.93431
-2.5 | 0.0092 | 0.00583 | -0.053 | 1.578
-2 | -0.0193 | 0.00478 | -0.0356 | -4.0377
-1.5 | -0.0442 | 0.00373 | -0.0184 | -11.8499
-1 | 0.0144 | 0.00367 | -0.0191 | 3.9237
-0.5 | 0.0753 | 0.00369 | -0.0202 | 20.4065
0 | 0.1357 | 0.00375 | -0.0212 | 36.1867
0.5 | 0.1963 | 0.00389 | -0.0223 | 50.4627
1 | 0.2577 | 0.00385 | -0.0237 | 66.9351
1.5 | 0.3184 | 0.00379 | -0.0249 | 84.0106
2 | 0.3765 | 0.00377 | -0.0255 | 99.8674
2.5 | 0.4168 | 0.00396 | -0.0223 | 105.2525
3 | 0.4087 | 0.00444 | -0.0086 | 92.0495
3.5 | 0.3724 | 0.00578 | 0.0101 | 64.4291
4 | 0.3823 | 0.00669 | 0.0188 | 57.145
4.5 | 0.3824 | 0.00792 | 0.029 | 48.2828
5 | 0.4033 | 0.00881 | 0.035 | 45.7775
5.5 | 0.4317 | 0.0096 | 0.0395 | 44.9688
6 | 0.4603 | 0.01044 | 0.0438 | 44.09
6.5 | 0.4925 | 0.01123 | 0.0474 | 43.8557
7 | 0.5208 | 0.01219 | 0.0516 | 42.7235
7.5 | 0.5584 | 0.01291 | 0.0541 | 43.2533
8 | 0.5923 | 0.01376 | 0.0571 | 43.0451
8.5 | 0.6266 | 0.01465 | 0.06 | 42.7713
9 | 0.6657 | 0.0154 | 0.0621 | 43.2273
9.5 | 0.7046 | 0.01618 | 0.0642 | 43.5476
10 | 0.7454 | 0.01693 | 0.0659 | 44.0284
10.5 | 0.7872 | 0.01768 | 0.0674 | 44.5249
11 | 0.8252 | 0.01859 | 0.0695 | 44.3895
11.5 | 0.865 | 0.01947 | 0.0712 | 44.4273
12 | 0.905 | 0.02038 | 0.0728 | 44.4063
12.5 | 0.9401 | 0.02154 | 0.0749 | 43.6444
13 | 0.9777 | 0.02261 | 0.0767 | 43.2419
13.5 | 1.0117 | 0.02389 | 0.0788 | 42.3483
14 | 1.0428 | 0.02533 | 0.0812 | 41.1686
14.5 | 1.0693 | 0.02709 | 0.0839 | 39.4721
15 | 1.0967 | 0.02888 | 0.0863 | 37.9744
15.5 | 1.124 | 0.0308 | 0.0884 | 36.4935
16 | 1.1502 | 0.03289 | 0.0904 | 34.9711
16.5 | 1.17 | 0.03541 | 0.0928 | 33.0415
17 | 1.1862 | 0.03833 | 0.0951 | 30.947
17.5 | 1.204 | 0.04134 | 0.0968 | 29.1243
18 | 1.2211 | 0.0445 | 0.0982 | 27.4404
18.5 | 1.2323 | 0.04829 | 0.0994 | 25.5187
19 | 1.2411 | 0.05257 | 0.1002 | 23.6085
19.5 | 1.2463 | 0.05728 | 0.1005 | 21.758
20 | 1.2497 | 0.06248 | 0.1002 | 20.0016

## 71. Re 4M Mach 0.50 (1)
BIGFOIL.COM POLAR EXPORT
NACA67-219 a=0.2
NACA67-219 a=0.2 |  |  |  | Cl Max: | 1.205 | at alpha= | 20 | deg
JavaFoil+Calcfoil stall+Eppler ext transition |  |  |  | L/D Max: | 87.883 | at alpha= | 2 | deg
Re: | 4000000 |  |  | Cd Min: | 0.00373 | at alpha= | -1.5 | deg
Mach: | 0.5 |  |  | Cl=0 at alpha= | -1.1111 | deg
|  |  |  | @ Cl=0.1, Cd= | 0.00375
|  |  |  | @ Cl=0.4, Cd= | 0.0047922
|  |  |  | @ Cl=0.6, Cd= | 0.0071957
alpha (deg) | Cl | Cd | Cm | Cl/Cd
-20 | -1.072 | 0.16201 | 0.027 | -6.62
-19.5 | -1.049 | 0.16272 | 0.027 | -6.445
-19 | -1.019 | 0.15128 | 0.025 | -6.737
-18.5 | -0.988 | 0.14948 | 0.023 | -6.607
-18 | -0.959 | 0.144 | 0.022 | -6.663
-17.5 | -0.931 | 0.14062 | 0.021 | -6.623
-17 | -0.903 | 0.13657 | 0.02 | -6.616
-16.5 | -0.877 | 0.13364 | 0.019 | -6.56
-16 | -0.846 | 0.12985 | 0.018 | -6.518
-15.5 | -0.818 | 0.12196 | 0.017 | -6.708
-15 | -0.79 | 0.11783 | 0.016 | -6.706
-14.5 | -0.762 | 0.11136 | 0.015 | -6.846
-14 | -0.735 | 0.10822 | 0.014 | -6.788
-13.5 | -0.705 | 0.10453 | 0.012 | -6.743
-13 | -0.677 | 0.09912 | 0.012 | -6.828
-12.5 | -0.649 | 0.09602 | 0.011 | -6.757
-12 | -0.621 | 0.09297 | 0.01 | -6.676
-11.5 | -0.592 | 0.08995 | 0.009 | -6.586
-11 | -0.564 | 0.07988 | 0.008 | -7.057
-10.5 | -0.536 | 0.07147 | 0.007 | -7.498
-10 | -0.508 | 0.07011 | 0.007 | -7.249
-9.5 | -0.483 | 0.06107 | 0.006 | -7.91
-9 | -0.719 | 0.01868 | 0.009 | -38.489
-8.5 | -0.831 | 0.01566 | 0.007 | -53.085
-8 | -0.836 | 0.01454 | 0.006 | -57.476
-7.5 | -0.811 | 0.01362 | 0.004 | -59.543
-7 | -0.771 | 0.01285 | 0.002 | -60.042
-6.5 | -0.722 | 0.01185 | 0 | -60.923
-6 | -0.666 | 0.01131 | -0.001 | -58.864
-5.5 | -0.606 | 0.01084 | -0.003 | -55.839
-5 | -0.542 | 0.01037 | -0.005 | -52.236
-4.5 | -0.476 | 0.00998 | -0.007 | -47.683
-4 | -0.408 | 0.00961 | -0.008 | -42.45
-3.5 | -0.339 | 0.00926 | -0.01 | -36.553
-3 | -0.27 | 0.0038 | -0.012 | -71.065
-2.5 | -0.199 | 0.00377 | -0.014 | -52.845
-2 | -0.128 | 0.00375 | -0.016 | -34.04
-1.5 | -0.056 | 0.00373 | -0.017 | -15.002
-1 | 0.016 | 0.00373 | -0.019 | 4.318
-0.5 | 0.088 | 0.00373 | -0.021 | 23.699
0 | 0.16 | 0.00385 | -0.023 | 41.632
0.5 | 0.232 | 0.00393 | -0.025 | 59.039
1 | 0.304 | 0.00401 | -0.027 | 75.845
1.5 | 0.375 | 0.00464 | -0.028 | 80.911
2 | 0.444 | 0.00506 | -0.03 | 87.883
2.5 | 0.514 | 0.00609 | -0.032 | 84.41
3 | 0.584 | 0.00707 | -0.034 | 82.574
3.5 | 0.654 | 0.00762 | -0.035 | 85.722
4 | 0.722 | 0.00865 | -0.037 | 83.464
4.5 | 0.789 | 0.00943 | -0.039 | 83.703
5 | 0.855 | 0.01002 | -0.041 | 85.323
5.5 | 0.92 | 0.01166 | -0.042 | 78.881
6 | 0.982 | 0.01361 | -0.044 | 72.169
6.5 | 1.042 | 0.0145 | -0.046 | 71.85
7 | 1.096 | 0.01502 | -0.048 | 72.954
7.5 | 1.141 | 0.01588 | -0.049 | 71.861
8 | 1.177 | 0.01681 | -0.051 | 69.984
8.5 | 1.195 | 0.0187 | -0.053 | 63.898
9 | 1.186 | 0.0202 | -0.055 | 58.745
9.5 | 1.114 | 0.02218 | -0.056 | 50.201
10 | 0.758 | 0.0244 | -0.058 | 31.074
10.5 | 0.665 | 0.07418 | -0.035 | 8.969
11 | 0.687 | 0.08509 | -0.03 | 8.077
11.5 | 0.715 | 0.08026 | -0.031 | 8.914
12 | 0.743 | 0.0883 | -0.031 | 8.414
12.5 | 0.772 | 0.09642 | -0.034 | 8.01
13 | 0.8 | 0.0997 | -0.035 | 8.022
13.5 | 0.827 | 0.10459 | -0.036 | 7.909
14 | 0.856 | 0.11066 | -0.038 | 7.738
14.5 | 0.887 | 0.11618 | -0.042 | 7.636
15 | 0.912 | 0.11899 | -0.041 | 7.665
15.5 | 0.94 | 0.12309 | -0.042 | 7.637
16 | 0.971 | 0.13018 | -0.045 | 7.459
16.5 | 1.004 | 0.13526 | -0.049 | 7.422
17 | 1.025 | 0.13976 | -0.047 | 7.334
17.5 | 1.055 | 0.14206 | -0.05 | 7.43
18 | 1.091 | 0.14545 | -0.054 | 7.499
18.5 | 1.11 | 0.14964 | -0.052 | 7.418
19 | 1.138 | 0.15918 | -0.053 | 7.149
19.5 | 1.17 | 0.16301 | -0.056 | 7.178
20 | 1.205 | 0.1642 | -0.061 | 7.341

## 72. Re 4M Mach 0.50 (2)
BIGFOIL.COM POLAR EXPORT
NACA67-219 a=0.2
NACA67-219 a=0.2 |  |  |  | Cl Max: | 1.0138 | at alpha= | 14 | deg
XFOIL ncrit=9 |  |  |  | L/D Max: | 98.0576 | at alpha= | 2 | deg
Re: | 4000000 |  |  | Cd Min: | 0.13939 | at alpha= | 19 | deg
Mach: | 0.5 |  |  | Cl=0 at alpha= | -1.1292 | deg
|  |  |  | @ Cl=0.1, Cd= | 0.0040944
|  |  |  | @ Cl=0.4, Cd= | 0.0041715
|  |  |  | @ Cl=0.6, Cd= | 0.018555
alpha (deg) | Cl | Cd | Cm | Cl/Cd
-17 | -0.3738 | 0.1323 | -0.1181 | -2.8254
-16.5 | -0.4042 | 0.11844 | -0.1261 | -3.4127
-16 | -0.4408 | 0.10458 | -0.1343 | -4.215
-15.5 | -0.4762 | 0.09156 | -0.1422 | -5.201
-15 | -0.5123 | 0.07849 | -0.1498 | -6.5269
-14.5 | -0.5423 | 0.06499 | -0.159 | -8.3444
-14 | -0.5781 | 0.05358 | -0.1653 | -10.7895
-13.5 | -0.6207 | 0.04398 | -0.1667 | -14.1132
-13 | -0.6636 | 0.03607 | -0.1638 | -18.3976
-12.5 | -0.6954 | 0.02987 | -0.158 | -23.2809
-12 | -0.7114 | 0.025 | -0.1507 | -28.456
-11.5 | -0.7009 | 0.02177 | -0.1439 | -32.1957
-11 | -0.6704 | 0.01969 | -0.1382 | -34.0477
-10.5 | -0.6319 | 0.01812 | -0.1331 | -34.8731
-10 | -0.5841 | 0.01702 | -0.1291 | -34.3184
-9.5 | -0.5342 | 0.01608 | -0.1256 | -33.2214
-9 | -0.4842 | 0.01523 | -0.1223 | -31.7925
-8.5 | -0.4314 | 0.01453 | -0.1196 | -29.6903
-8 | -0.3771 | 0.01393 | -0.1172 | -27.0711
-7.5 | -0.3239 | 0.01335 | -0.1149 | -24.2622
-7 | -0.2713 | 0.01281 | -0.1127 | -21.1788
-6.5 | -0.2173 | 0.01235 | -0.1108 | -17.5951
-6 | -0.1628 | 0.01188 | -0.109 | -13.7037
-5.5 | -0.1092 | 0.01142 | -0.1073 | -9.5622
-5 | -0.0576 | 0.01093 | -0.1053 | -5.2699
-4.5 | -0.0093 | 0.01041 | -0.1028 | -0.89337
-4 | 0.0343 | 0.00981 | -0.0996 | 3.4964
-3.5 | 0.0721 | 0.00913 | -0.0953 | 7.897
-3 | 0.0943 | 0.00823 | -0.0881 | 11.4581
-2.5 | 0.0888 | 0.00692 | -0.0755 | 12.8324
-2 | 0.0123 | 0.00492 | -0.048 | 2.5
-1.5 | -0.0465 | 0.00408 | -0.022 | -11.3971
-1 | 0.0162 | 0.00402 | -0.0216 | 4.0299
-0.5 | 0.0838 | 0.00408 | -0.0224 | 20.5392
0 | 0.1514 | 0.00414 | -0.0231 | 36.57
0.5 | 0.2188 | 0.00421 | -0.0239 | 51.9715
1 | 0.2851 | 0.00417 | -0.0246 | 68.3693
1.5 | 0.3474 | 0.00418 | -0.0243 | 83.11
2 | 0.4089 | 0.00417 | -0.0239 | 98.0576
2.5 | 0.418 | 0.00434 | -0.012 | 96.3134
3 | 0.3649 | 0.00568 | 0.0116 | 64.243
3.5 | 0.3301 | 0.00742 | 0.0302 | 44.4879
4 | 0.3403 | 0.00858 | 0.0398 | 39.662
4.5 | 0.3578 | 0.00969 | 0.0478 | 36.9247
5 | 0.37 | 0.011 | 0.0564 | 33.6364
5.5 | 0.3999 | 0.01198 | 0.0618 | 33.3806
6 | 0.4296 | 0.01306 | 0.0672 | 32.8943
6.5 | 0.4643 | 0.01406 | 0.0716 | 33.0228
7 | 0.4962 | 0.01524 | 0.0764 | 32.5591
7.5 | 0.5327 | 0.01636 | 0.0804 | 32.5611
8 | 0.5671 | 0.01762 | 0.0846 | 32.185
8.5 | 0.6079 | 0.01878 | 0.088 | 32.3695
9 | 0.6537 | 0.01982 | 0.0907 | 32.9818
9.5 | 0.6977 | 0.02097 | 0.0936 | 33.2713
10 | 0.7428 | 0.02215 | 0.0965 | 33.535
10.5 | 0.7853 | 0.0235 | 0.0997 | 33.417
11 | 0.8285 | 0.02493 | 0.1028 | 33.2331
11.5 | 0.8687 | 0.02661 | 0.1062 | 32.6456
12 | 0.909 | 0.02838 | 0.1096 | 32.0296
12.5 | 0.9467 | 0.03042 | 0.1131 | 31.121
13 | 0.9777 | 0.03297 | 0.1169 | 29.6542
13.5 | 1.0008 | 0.03616 | 0.121 | 27.677
14 | 1.0138 | 0.04022 | 0.125 | 25.2064
14.5 | 1.0073 | 0.04586 | 0.1286 | 21.9647
15 | 0.99 | 0.05281 | 0.1306 | 18.7464
15.5 | 0.9661 | 0.06088 | 0.1307 | 15.8689
16 | 0.9364 | 0.07024 | 0.1288 | 13.3314
16.5 | 0.9068 | 0.08044 | 0.1248 | 11.273
17 | 0.8773 | 0.09141 | 0.1194 | 9.5974
17.5 | 0.848 | 0.103 | 0.1128 | 8.233
18 | 0.8229 | 0.1145 | 0.1058 | 7.1869
18.5 | 0.796 | 0.1266 | 0.0982 | 6.2875
19 | 0.7661 | 0.13939 | 0.0901 | 5.4961

## 73. Re 5M Mach 0.00 (1)
BIGFOIL.COM POLAR EXPORT
NACA67-219 a=0.2
NACA67-219 a=0.2 |  |  |  | Cl Max: | 1.49 | at alpha= | 15.5 | deg
JavaFoil+Calcfoil stall+Eppler ext transition |  |  |  | L/D Max: | 94.237 | at alpha= | 5.5 | deg
Re: | 5000000 |  |  | Cd Min: | 0.00294 | at alpha= | -1 | deg
Mach: | 0 |  |  | Cl=0 at alpha= | -1.1111 | deg
|  |  |  | @ Cl=0.1, Cd= | 0.003064
|  |  |  | @ Cl=0.4, Cd= | 0.005186
|  |  |  | @ Cl=0.6, Cd= | 0.006808
alpha (deg) | Cl | Cd | Cm | Cl/Cd
-20 | -1.09 | 0.12893 | 0.027 | -8.456
-19.5 | -1.107 | 0.1173 | 0.027 | -9.434
-19 | -1.132 | 0.09864 | 0.028 | -11.478
-18.5 | -1.173 | 0.07266 | 0.029 | -16.149
-18 | -1.198 | 0.05957 | 0.029 | -20.115
-17.5 | -1.284 | 0.02923 | 0.031 | -43.907
-17 | -1.288 | 0.0269 | 0.03 | -47.899
-16.5 | -1.29 | 0.02476 | 0.029 | -52.116
-16 | -1.289 | 0.02282 | 0.027 | -56.499
-15.5 | -1.284 | 0.02139 | 0.026 | -60.033
-15 | -1.275 | 0.02011 | 0.025 | -63.416
-14.5 | -1.263 | 0.01889 | 0.024 | -66.865
-14 | -1.247 | 0.01797 | 0.022 | -69.38
-13.5 | -1.227 | 0.01726 | 0.021 | -71.092
-13 | -1.204 | 0.01643 | 0.02 | -73.272
-12.5 | -1.178 | 0.01566 | 0.018 | -75.196
-12 | -1.148 | 0.01506 | 0.017 | -76.241
-11.5 | -1.116 | 0.01436 | 0.015 | -77.699
-11 | -1.08 | 0.01374 | 0.014 | -78.619
-10.5 | -1.042 | 0.01318 | 0.012 | -79.074
-10 | -1.001 | 0.0127 | 0.011 | -78.806
-9.5 | -0.957 | 0.01213 | 0.009 | -78.938
-9 | -0.911 | 0.01165 | 0.008 | -78.185
-8.5 | -0.863 | 0.01123 | 0.007 | -76.83
-8 | -0.812 | 0.01077 | 0.005 | -75.462
-7.5 | -0.76 | 0.01017 | 0.003 | -74.749
-7 | -0.706 | 0.00982 | 0.002 | -71.89
-6.5 | -0.651 | 0.0095 | 0 | -68.523
-6 | -0.594 | 0.00917 | -0.001 | -64.747
-5.5 | -0.536 | 0.00891 | -0.003 | -60.141
-5 | -0.477 | 0.00865 | -0.004 | -55.189
-4.5 | -0.418 | 0.00813 | -0.006 | -51.371
-4 | -0.357 | 0.00785 | -0.007 | -45.48
-3.5 | -0.296 | 0.0069 | -0.009 | -42.916
-3 | -0.236 | 0.003 | -0.011 | -78.774
-2.5 | -0.174 | 0.00327 | -0.012 | -53.192
-2 | -0.112 | 0.00326 | -0.014 | -34.194
-1.5 | -0.049 | 0.00326 | -0.015 | -15.005
-1 | 0.014 | 0.00294 | -0.017 | 4.782
-0.5 | 0.077 | 0.00298 | -0.019 | 25.854
0 | 0.14 | 0.00321 | -0.02 | 43.501
0.5 | 0.202 | 0.00327 | -0.022 | 61.916
1 | 0.265 | 0.00379 | -0.023 | 69.721
1.5 | 0.327 | 0.00433 | -0.025 | 75.508
2 | 0.387 | 0.0051 | -0.026 | 75.899
2.5 | 0.449 | 0.00551 | -0.028 | 81.376
3 | 0.51 | 0.00612 | -0.029 | 83.333
3.5 | 0.571 | 0.00646 | -0.031 | 88.381
4 | 0.631 | 0.00718 | -0.033 | 87.88
4.5 | 0.691 | 0.00766 | -0.034 | 90.158
5 | 0.75 | 0.00807 | -0.036 | 92.96
5.5 | 0.809 | 0.00858 | -0.037 | 94.237
6 | 0.866 | 0.00972 | -0.039 | 89.124
6.5 | 0.923 | 0.01102 | -0.04 | 83.73
7 | 0.978 | 0.01153 | -0.042 | 84.817
7.5 | 1.031 | 0.01204 | -0.043 | 85.607
8 | 1.082 | 0.01247 | -0.045 | 86.803
8.5 | 1.132 | 0.01296 | -0.046 | 87.316
9 | 1.179 | 0.01348 | -0.048 | 87.398
9.5 | 1.223 | 0.01403 | -0.049 | 87.168
10 | 1.264 | 0.01515 | -0.051 | 83.414
10.5 | 1.303 | 0.01581 | -0.052 | 82.396
11 | 1.338 | 0.01651 | -0.053 | 81.061
11.5 | 1.37 | 0.01731 | -0.055 | 79.131
12 | 1.398 | 0.01812 | -0.056 | 77.175
12.5 | 1.423 | 0.01896 | -0.058 | 75.036
13 | 1.444 | 0.01981 | -0.059 | 72.866
13.5 | 1.461 | 0.02077 | -0.06 | 70.347
14 | 1.474 | 0.02197 | -0.062 | 67.089
14.5 | 1.483 | 0.02307 | -0.063 | 64.287
15 | 1.489 | 0.02425 | -0.064 | 61.386
15.5 | 1.49 | 0.0257 | -0.065 | 57.987
16 | 1.488 | 0.02711 | -0.067 | 54.88
16.5 | 1.482 | 0.02886 | -0.068 | 51.347
17 | 1.468 | 0.03056 | -0.069 | 48.057
17.5 | 1.453 | 0.03205 | -0.07 | 45.319
18 | 1.432 | 0.03404 | -0.071 | 42.068
18.5 | 1.409 | 0.03635 | -0.072 | 38.776
19 | 1.383 | 0.039 | -0.073 | 35.469
19.5 | 1.351 | 0.04383 | -0.074 | 30.823
20 | 1.312 | 0.04982 | -0.074 | 26.337

## 74. Re 5M Mach 0.00 (2)
BIGFOIL.COM POLAR EXPORT
NACA67-219 a=0.2
NACA67-219 a=0.2 |  |  |  | Cl Max: | 1.3358 | at alpha= | 20 | deg
XFOIL ncrit=9 |  |  |  | L/D Max: | 101.211 | at alpha= | 2 | deg
Re: | 5000000 |  |  | Cd Min: | 0.04495 | at alpha= | 20 | deg
Mach: | 0 |  |  | Cl=0 at alpha= | -1.3872 | deg
|  |  |  | @ Cl=0.1, Cd= | 0.0032787
|  |  |  | @ Cl=0.4, Cd= | 0.0079302
|  |  |  | @ Cl=0.6, Cd= | 0.012349
alpha (deg) | Cl | Cd | Cm | Cl/Cd
-20 | -1.2895 | 0.03245 | -0.11 | -39.7381
-19.5 | -1.2697 | 0.03036 | -0.1084 | -41.8215
-19 | -1.2477 | 0.02849 | -0.1066 | -43.7943
-18.5 | -1.223 | 0.02683 | -0.1049 | -45.5833
-18 | -1.197 | 0.02526 | -0.1031 | -47.3872
-17.5 | -1.1677 | 0.02395 | -0.1015 | -48.7557
-17 | -1.1363 | 0.02275 | -0.1 | -49.9473
-16.5 | -1.1064 | 0.02153 | -0.0981 | -51.3888
-16 | -1.0713 | 0.0206 | -0.0968 | -52.0049
-15.5 | -1.0368 | 0.01965 | -0.0952 | -52.7634
-15 | -1.002 | 0.01874 | -0.0936 | -53.4685
-14.5 | -0.9657 | 0.0179 | -0.0921 | -53.9497
-14 | -0.9296 | 0.01703 | -0.0905 | -54.586
-13.5 | -0.8922 | 0.01624 | -0.089 | -54.9384
-13 | -0.8525 | 0.01554 | -0.0877 | -54.8584
-12.5 | -0.8117 | 0.01491 | -0.0865 | -54.44
-12 | -0.7707 | 0.01432 | -0.0853 | -53.8198
-11.5 | -0.729 | 0.01374 | -0.0841 | -53.0568
-11 | -0.687 | 0.01317 | -0.0829 | -52.164
-10.5 | -0.645 | 0.01262 | -0.0817 | -51.1094
-10 | -0.603 | 0.0121 | -0.0804 | -49.8347
-9.5 | -0.5596 | 0.01163 | -0.0792 | -48.1169
-9 | -0.5144 | 0.01124 | -0.0784 | -45.7651
-8.5 | -0.4701 | 0.01083 | -0.0773 | -43.4072
-8 | -0.4255 | 0.01047 | -0.0762 | -40.6399
-7.5 | -0.3804 | 0.01012 | -0.0752 | -37.5889
-7 | -0.3346 | 0.00979 | -0.0743 | -34.1777
-6.5 | -0.2879 | 0.00949 | -0.0735 | -30.3372
-6 | -0.2433 | 0.00912 | -0.0723 | -26.6776
-5.5 | -0.1978 | 0.00879 | -0.0712 | -22.5028
-5 | -0.1532 | 0.00842 | -0.0699 | -18.1948
-4.5 | -0.1131 | 0.00797 | -0.0677 | -14.1907
-4 | -0.0746 | 0.0075 | -0.0652 | -9.9467
-3.5 | -0.0384 | 0.00702 | -0.0622 | -5.4701
-3 | -0.0085 | 0.00643 | -0.0578 | -1.3219
-2.5 | 0.0085 | 0.0057 | -0.0508 | 1.4912
-2 | 0.0112 | 0.00495 | -0.0404 | 2.2626
-1.5 | -0.0044 | 0.00413 | -0.0257 | -1.0654
-1 | 0.0151 | 0.00327 | -0.0186 | 4.6177
-0.5 | 0.0729 | 0.00326 | -0.0196 | 22.362
0 | 0.1309 | 0.0033 | -0.0206 | 39.6667
0.5 | 0.1907 | 0.00336 | -0.022 | 56.756
1 | 0.2504 | 0.00339 | -0.0234 | 73.8643
1.5 | 0.3082 | 0.00342 | -0.0245 | 90.117
2 | 0.3593 | 0.00355 | -0.024 | 101.2113
2.5 | 0.3847 | 0.00405 | -0.0181 | 94.9877
3 | 0.3804 | 0.00452 | -0.0057 | 84.1593
3.5 | 0.3627 | 0.00559 | 0.0087 | 64.8837
4 | 0.3731 | 0.00644 | 0.0169 | 57.9348
4.5 | 0.3831 | 0.00743 | 0.0249 | 51.5612
5 | 0.4081 | 0.00817 | 0.0299 | 49.951
5.5 | 0.4393 | 0.00882 | 0.0335 | 49.8073
6 | 0.4698 | 0.00953 | 0.0372 | 49.297
6.5 | 0.5011 | 0.01027 | 0.0407 | 48.7926
7 | 0.5317 | 0.01106 | 0.0441 | 48.0741
7.5 | 0.5694 | 0.01169 | 0.0462 | 48.7083
8 | 0.6042 | 0.01244 | 0.0487 | 48.5691
8.5 | 0.6401 | 0.01317 | 0.051 | 48.6029
9 | 0.6795 | 0.01381 | 0.0526 | 49.2035
9.5 | 0.7182 | 0.01447 | 0.0543 | 49.6337
10 | 0.7572 | 0.01512 | 0.0558 | 50.0794
10.5 | 0.7981 | 0.01571 | 0.057 | 50.802
11 | 0.8362 | 0.01643 | 0.0585 | 50.8947
11.5 | 0.8743 | 0.01716 | 0.06 | 50.9499
12 | 0.9132 | 0.01789 | 0.0612 | 51.0453
12.5 | 0.9502 | 0.01872 | 0.0627 | 50.7585
13 | 0.9856 | 0.01964 | 0.0642 | 50.1833
13.5 | 1.0225 | 0.02052 | 0.0655 | 49.8294
14 | 1.056 | 0.02159 | 0.0671 | 48.9115
14.5 | 1.0854 | 0.02285 | 0.0691 | 47.5011
15 | 1.1148 | 0.02414 | 0.071 | 46.1806
15.5 | 1.1406 | 0.02567 | 0.0731 | 44.4332
16 | 1.1705 | 0.02704 | 0.0746 | 43.2877
16.5 | 1.1959 | 0.02873 | 0.0764 | 41.6255
17 | 1.2169 | 0.03072 | 0.0785 | 39.6126
17.5 | 1.2403 | 0.03263 | 0.0802 | 38.011
18 | 1.2646 | 0.03457 | 0.0814 | 36.5809
18.5 | 1.2847 | 0.03682 | 0.0829 | 34.8914
19 | 1.3033 | 0.03933 | 0.0841 | 33.1376
19.5 | 1.3196 | 0.0421 | 0.0852 | 31.3444
20 | 1.3358 | 0.04495 | 0.0861 | 29.7175

## 75. Re 5M Mach 0.10 (1)
BIGFOIL.COM POLAR EXPORT
NACA67-219 a=0.2
NACA67-219 a=0.2 |  |  |  | Cl Max: | 1.473 | at alpha= | 15 | deg
JavaFoil+Calcfoil stall+Eppler ext transition |  |  |  | L/D Max: | 94.141 | at alpha= | 5.5 | deg
Re: | 5000000 |  |  | Cd Min: | 0.00294 | at alpha= | -1 | deg
Mach: | 0.1 |  |  | Cl=0 at alpha= | -1.1111 | deg
|  |  |  | @ Cl=0.1, Cd= | 0.0030816
|  |  |  | @ Cl=0.4, Cd= | 0.0051798
|  |  |  | @ Cl=0.6, Cd= | 0.0067987
alpha (deg) | Cl | Cd | Cm | Cl/Cd
-20 | -1.041 | 0.13656 | 0.026 | -7.626
-19.5 | -1.061 | 0.12364 | 0.026 | -8.585
-19 | -1.08 | 0.11214 | 0.026 | -9.627
-18.5 | -1.103 | 0.09679 | 0.026 | -11.396
-18 | -1.142 | 0.07327 | 0.028 | -15.581
-17.5 | -1.243 | 0.03329 | 0.031 | -37.334
-17 | -1.258 | 0.02852 | 0.03 | -44.1
-16.5 | -1.264 | 0.02592 | 0.029 | -48.777
-16 | -1.266 | 0.0239 | 0.027 | -52.975
-15.5 | -1.266 | 0.022 | 0.026 | -57.529
-15 | -1.26 | 0.02043 | 0.025 | -61.7
-14.5 | -1.251 | 0.01936 | 0.024 | -64.606
-14 | -1.237 | 0.0183 | 0.022 | -67.612
-13.5 | -1.219 | 0.01754 | 0.021 | -69.524
-13 | -1.198 | 0.0167 | 0.02 | -71.755
-12.5 | -1.174 | 0.01585 | 0.018 | -74.07
-12 | -1.146 | 0.01513 | 0.017 | -75.733
-11.5 | -1.115 | 0.01451 | 0.015 | -76.832
-11 | -1.08 | 0.0139 | 0.014 | -77.736
-10.5 | -1.043 | 0.01332 | 0.012 | -78.301
-10 | -1.002 | 0.0128 | 0.011 | -78.326
-9.5 | -0.959 | 0.01226 | 0.01 | -78.241
-9 | -0.913 | 0.01179 | 0.008 | -77.479
-8.5 | -0.865 | 0.01133 | 0.007 | -76.397
-8 | -0.815 | 0.01089 | 0.005 | -74.872
-7.5 | -0.763 | 0.01023 | 0.004 | -74.55
-7 | -0.709 | 0.0099 | 0.002 | -71.641
-6.5 | -0.653 | 0.00957 | 0 | -68.308
-6 | -0.597 | 0.00924 | -0.001 | -64.561
-5.5 | -0.539 | 0.00894 | -0.003 | -60.223
-5 | -0.479 | 0.00871 | -0.004 | -55.057
-4.5 | -0.419 | 0.00817 | -0.006 | -51.364
-4 | -0.359 | 0.0079 | -0.007 | -45.439
-3.5 | -0.297 | 0.00692 | -0.009 | -42.961
-3 | -0.238 | 0.003 | -0.011 | -79.144
-2.5 | -0.175 | 0.00328 | -0.012 | -53.431
-2 | -0.112 | 0.00327 | -0.014 | -34.343
-1.5 | -0.049 | 0.00326 | -0.015 | -15.073
-1 | 0.014 | 0.00294 | -0.017 | 4.805
-0.5 | 0.078 | 0.003 | -0.019 | 25.86
0 | 0.14 | 0.00323 | -0.02 | 43.502
0.5 | 0.203 | 0.00328 | -0.022 | 61.947
1 | 0.266 | 0.0038 | -0.023 | 69.972
1.5 | 0.328 | 0.00422 | -0.025 | 77.776
2 | 0.389 | 0.0051 | -0.026 | 76.222
2.5 | 0.451 | 0.00555 | -0.028 | 81.253
3 | 0.512 | 0.00613 | -0.03 | 83.516
3.5 | 0.573 | 0.00648 | -0.031 | 88.542
4 | 0.634 | 0.0072 | -0.033 | 88
4.5 | 0.694 | 0.00773 | -0.034 | 89.772
5 | 0.753 | 0.00814 | -0.036 | 92.598
5.5 | 0.812 | 0.00863 | -0.037 | 94.141
6 | 0.87 | 0.00984 | -0.039 | 88.38
6.5 | 0.927 | 0.01112 | -0.04 | 83.372
7 | 0.982 | 0.01156 | -0.042 | 84.98
7.5 | 1.035 | 0.01215 | -0.043 | 85.211
8 | 1.087 | 0.01258 | -0.045 | 86.377
8.5 | 1.136 | 0.01308 | -0.046 | 86.804
9 | 1.182 | 0.01361 | -0.048 | 86.886
9.5 | 1.226 | 0.01415 | -0.049 | 86.664
10 | 1.267 | 0.01533 | -0.051 | 82.661
10.5 | 1.305 | 0.01597 | -0.052 | 81.694
11 | 1.339 | 0.01673 | -0.054 | 80.023
11.5 | 1.37 | 0.01753 | -0.055 | 78.15
12 | 1.397 | 0.01834 | -0.056 | 76.176
12.5 | 1.42 | 0.01923 | -0.058 | 73.828
13 | 1.439 | 0.02018 | -0.059 | 71.293
13.5 | 1.454 | 0.02113 | -0.061 | 68.826
14 | 1.464 | 0.02236 | -0.062 | 65.499
14.5 | 1.471 | 0.02348 | -0.063 | 62.648
15 | 1.473 | 0.02486 | -0.064 | 59.26
15.5 | 1.471 | 0.02628 | -0.066 | 55.977
16 | 1.465 | 0.02778 | -0.067 | 52.74
16.5 | 1.455 | 0.02966 | -0.068 | 49.065
17 | 1.438 | 0.03148 | -0.069 | 45.666
17.5 | 1.417 | 0.03318 | -0.07 | 42.7
18 | 1.392 | 0.0354 | -0.071 | 39.325
18.5 | 1.364 | 0.03787 | -0.072 | 36.024
19 | 1.332 | 0.0412 | -0.073 | 32.331
19.5 | 1.287 | 0.04865 | -0.073 | 26.45
20 | 1.221 | 0.06505 | -0.071 | 18.772

## 76. Re 5M Mach 0.10 (2)
BIGFOIL.COM POLAR EXPORT
NACA67-219 a=0.2
NACA67-219 a=0.2 |  |  |  | Cl Max: | 1.3294 | at alpha= | 20 | deg
XFOIL ncrit=9 |  |  |  | L/D Max: | 101.461 | at alpha= | 2 | deg
Re: | 5000000 |  |  | Cd Min: | 0.04684 | at alpha= | 20 | deg
Mach: | 0.1 |  |  | Cl=0 at alpha= | -1.3838 | deg
|  |  |  | @ Cl=0.1, Cd= | 0.0032883
|  |  |  | @ Cl=0.4, Cd= | 0.0080633
|  |  |  | @ Cl=0.6, Cd= | 0.012516
alpha (deg) | Cl | Cd | Cm | Cl/Cd
-20 | -1.2831 | 0.03403 | -0.114 | -37.705
-19.5 | -1.2663 | 0.03162 | -0.1121 | -40.0474
-19 | -1.2451 | 0.0296 | -0.1103 | -42.0642
-18.5 | -1.2205 | 0.02782 | -0.1085 | -43.8713
-18 | -1.1972 | 0.02602 | -0.1064 | -46.0108
-17.5 | -1.1672 | 0.02467 | -0.1048 | -47.3125
-17 | -1.1378 | 0.02331 | -0.103 | -48.8117
-16.5 | -1.1069 | 0.02207 | -0.1011 | -50.1541
-16 | -1.0738 | 0.02101 | -0.0994 | -51.109
-15.5 | -1.0387 | 0.02003 | -0.0978 | -51.8572
-15 | -1.004 | 0.01907 | -0.096 | -52.6481
-14.5 | -0.9671 | 0.01823 | -0.0945 | -53.0499
-14 | -0.9306 | 0.01733 | -0.0928 | -53.6988
-13.5 | -0.8932 | 0.0165 | -0.0911 | -54.1333
-13 | -0.854 | 0.01575 | -0.0896 | -54.2222
-12.5 | -0.8129 | 0.01509 | -0.0884 | -53.8701
-12 | -0.771 | 0.0145 | -0.0872 | -53.1724
-11.5 | -0.7295 | 0.0139 | -0.0858 | -52.482
-11 | -0.6872 | 0.01332 | -0.0846 | -51.5916
-10.5 | -0.6445 | 0.01277 | -0.0833 | -50.4699
-10 | -0.602 | 0.01224 | -0.082 | -49.183
-9.5 | -0.5594 | 0.01173 | -0.0806 | -47.6897
-9 | -0.5137 | 0.01134 | -0.0798 | -45.2998
-8.5 | -0.4689 | 0.01093 | -0.0787 | -42.9003
-8 | -0.4236 | 0.01056 | -0.0776 | -40.1136
-7.5 | -0.379 | 0.0102 | -0.0765 | -37.1569
-7 | -0.3329 | 0.00987 | -0.0755 | -33.7285
-6.5 | -0.2857 | 0.00956 | -0.0747 | -29.8849
-6 | -0.2403 | 0.0092 | -0.0736 | -26.1196
-5.5 | -0.1952 | 0.00885 | -0.0723 | -22.0565
-5 | -0.1503 | 0.00848 | -0.071 | -17.7241
-4.5 | -0.1095 | 0.00804 | -0.0689 | -13.6194
-4 | -0.0713 | 0.00756 | -0.0663 | -9.4312
-3.5 | -0.0343 | 0.00708 | -0.0634 | -4.8446
-3 | -0.0047 | 0.00648 | -0.0589 | -0.72531
-2.5 | 0.0124 | 0.00574 | -0.0519 | 2.1603
-2 | 0.0148 | 0.00497 | -0.0414 | 2.9779
-1.5 | -0.0046 | 0.00412 | -0.0259 | -1.1165
-1 | 0.0152 | 0.00328 | -0.0187 | 4.6341
-0.5 | 0.0733 | 0.00327 | -0.0197 | 22.4159
0 | 0.1317 | 0.00331 | -0.0207 | 39.7885
0.5 | 0.1918 | 0.00337 | -0.0221 | 56.9139
1 | 0.2518 | 0.0034 | -0.0235 | 74.0588
1.5 | 0.3099 | 0.00343 | -0.0246 | 90.3499
2 | 0.3612 | 0.00356 | -0.0241 | 101.4607
2.5 | 0.3851 | 0.00406 | -0.0178 | 94.8522
3 | 0.3788 | 0.00456 | -0.0049 | 83.0702
3.5 | 0.3608 | 0.00565 | 0.0096 | 63.8584
4 | 0.3721 | 0.00649 | 0.0177 | 57.3344
4.5 | 0.3805 | 0.00752 | 0.026 | 50.5984
5 | 0.4067 | 0.00825 | 0.0308 | 49.297
5.5 | 0.4376 | 0.00891 | 0.0346 | 49.1134
6.5 | 0.4993 | 0.01039 | 0.0418 | 48.0558
7 | 0.5308 | 0.01117 | 0.0451 | 47.5201
7.5 | 0.568 | 0.01183 | 0.0474 | 48.0135
8 | 0.603 | 0.01258 | 0.05 | 47.9332
8.5 | 0.6393 | 0.01332 | 0.0522 | 47.9955
9 | 0.6787 | 0.01398 | 0.0539 | 48.5479
9.5 | 0.7177 | 0.01465 | 0.0556 | 48.9898
10 | 0.7573 | 0.01529 | 0.0571 | 49.5291
10.5 | 0.7986 | 0.01589 | 0.0583 | 50.258
11 | 0.8354 | 0.01669 | 0.0601 | 50.0539
11.5 | 0.875 | 0.01739 | 0.0614 | 50.3163
12 | 0.9142 | 0.01814 | 0.0628 | 50.3969
12.5 | 0.9495 | 0.01906 | 0.0645 | 49.8164
13 | 0.9865 | 0.01995 | 0.0659 | 49.4486
13.5 | 1.0236 | 0.02087 | 0.0673 | 49.0465
14 | 1.0549 | 0.02207 | 0.0692 | 47.7979
15 | 1.1128 | 0.02477 | 0.0734 | 44.9253
15.5 | 1.1416 | 0.0262 | 0.0752 | 43.5725
16 | 1.1694 | 0.02774 | 0.077 | 42.1557
16.5 | 1.195 | 0.02949 | 0.0789 | 40.5222
17 | 1.2167 | 0.03152 | 0.0809 | 38.6009
17.5 | 1.2395 | 0.03354 | 0.0826 | 36.9559
18 | 1.2622 | 0.03568 | 0.084 | 35.3756
18.5 | 1.2822 | 0.03806 | 0.0855 | 33.6889
19 | 1.2996 | 0.04076 | 0.0868 | 31.8842
19.5 | 1.3144 | 0.04376 | 0.0879 | 30.0366
20 | 1.3294 | 0.04684 | 0.0887 | 28.3817

## 77. Re 5M Mach 0.25 (1)
BIGFOIL.COM POLAR EXPORT
NACA67-219 a=0.2
NACA67-219 a=0.2 |  |  |  | Cl Max: | 1.391 | at alpha= | 13 | deg
JavaFoil+Calcfoil stall+Eppler ext transition |  |  |  | L/D Max: | 91.62 | at alpha= | 5 | deg
Re: | 5000000 |  |  | Cd Min: | 0.00328 | at alpha= | 0.5 | deg
Mach: | 0.25 |  |  | Cl=0 at alpha= | -1.1094 | deg
|  |  |  | @ Cl=0.1, Cd= | 0.0033981
|  |  |  | @ Cl=0.4, Cd= | 0.0049789
|  |  |  | @ Cl=0.6, Cd= | 0.0068932
alpha (deg) | Cl | Cd | Cm | Cl/Cd
-18.5 | -0.777 | 0.14313 | 0.021 | -5.428
-18 | -0.816 | 0.13383 | 0.021 | -6.096
-17.5 | -0.852 | 0.12356 | 0.02 | -6.897
-17 | -0.886 | 0.11386 | 0.02 | -7.781
-16.5 | -0.917 | 0.10424 | 0.02 | -8.793
-16 | -0.943 | 0.09543 | 0.02 | -9.886
-15.5 | -0.976 | 0.08072 | 0.021 | -12.094
-15 | -1.119 | 0.02682 | 0.025 | -41.725
-14.5 | -1.14 | 0.02286 | 0.024 | -49.869
-14 | -1.149 | 0.02094 | 0.023 | -54.862
-13.5 | -1.151 | 0.01964 | 0.021 | -58.603
-13 | -1.146 | 0.01846 | 0.02 | -62.094
-12.5 | -1.136 | 0.01738 | 0.019 | -65.353
-12 | -1.12 | 0.01636 | 0.017 | -68.454
-11.5 | -1.099 | 0.01553 | 0.016 | -70.744
-11 | -1.072 | 0.01479 | 0.014 | -72.505
-10.5 | -1.042 | 0.01414 | 0.013 | -73.633
-10 | -1.006 | 0.01355 | 0.011 | -74.234
-9.5 | -0.967 | 0.01292 | 0.01 | -74.859
-9 | -0.924 | 0.01237 | 0.008 | -74.705
-8.5 | -0.878 | 0.01183 | 0.007 | -74.263
-8 | -0.829 | 0.01131 | 0.005 | -73.304
-7.5 | -0.778 | 0.01069 | 0.004 | -72.762
-7 | -0.724 | 0.01026 | 0.002 | -70.557
-6.5 | -0.668 | 0.00988 | 0 | -67.601
-6 | -0.611 | 0.00933 | -0.001 | -65.417
-5.5 | -0.552 | 0.00899 | -0.003 | -61.382
-5 | -0.491 | 0.00867 | -0.004 | -56.675
-4.5 | -0.43 | 0.00824 | -0.006 | -52.18
-4 | -0.368 | 0.00796 | -0.008 | -46.253
-3.5 | -0.305 | 0.00743 | -0.009 | -41.098
-3 | -0.244 | 0.00338 | -0.011 | -72.021
-2.5 | -0.18 | 0.00332 | -0.013 | -54.038
-2 | -0.115 | 0.00331 | -0.014 | -34.779
-1.5 | -0.05 | 0.0033 | -0.016 | -15.264
-1 | 0.014 | 0.00333 | -0.017 | 4.35
-0.5 | 0.08 | 0.00337 | -0.019 | 23.613
0 | 0.144 | 0.00346 | -0.021 | 41.658
0.5 | 0.209 | 0.00328 | -0.022 | 63.682
1 | 0.273 | 0.00387 | -0.024 | 70.434
1.5 | 0.337 | 0.00422 | -0.026 | 79.884
2 | 0.399 | 0.00497 | -0.027 | 80.263
2.5 | 0.462 | 0.00553 | -0.029 | 83.558
3 | 0.526 | 0.00621 | -0.03 | 84.677
3.5 | 0.588 | 0.00675 | -0.032 | 87.188
4 | 0.65 | 0.00749 | -0.034 | 86.802
4.5 | 0.712 | 0.00802 | -0.035 | 88.733
5 | 0.773 | 0.00843 | -0.037 | 91.62
5.5 | 0.833 | 0.00921 | -0.038 | 90.445
6 | 0.892 | 0.01094 | -0.04 | 81.518
6.5 | 0.95 | 0.01155 | -0.041 | 82.23
7 | 1.005 | 0.01216 | -0.043 | 82.689
7.5 | 1.058 | 0.01269 | -0.045 | 83.38
8 | 1.109 | 0.01314 | -0.046 | 84.398
8.5 | 1.157 | 0.01373 | -0.048 | 84.273
9 | 1.202 | 0.01434 | -0.049 | 83.84
9.5 | 1.243 | 0.0155 | -0.051 | 80.141
10 | 1.279 | 0.01628 | -0.052 | 78.569
10.5 | 1.312 | 0.01707 | -0.054 | 76.844
11 | 1.339 | 0.01792 | -0.055 | 74.719
11.5 | 1.361 | 0.01884 | -0.057 | 72.241
12 | 1.378 | 0.01984 | -0.058 | 69.448
12.5 | 1.388 | 0.02108 | -0.059 | 65.835
13 | 1.391 | 0.02212 | -0.061 | 62.906
13.5 | 1.388 | 0.02348 | -0.062 | 59.138
14 | 1.379 | 0.02488 | -0.063 | 55.425
14.5 | 1.361 | 0.02662 | -0.065 | 51.138
15 | 1.337 | 0.02863 | -0.066 | 46.706
15.5 | 1.307 | 0.03076 | -0.067 | 42.483
16 | 1.269 | 0.03365 | -0.068 | 37.703
16.5 | 1.224 | 0.03702 | -0.069 | 33.056
17 | 1.149 | 0.04633 | -0.069 | 24.793
17.5 | 1.023 | 0.08035 | -0.062 | 12.735
18 | 0.928 | 0.11225 | -0.056 | 8.267

## 78. Re 5M Mach 0.25 (2)
BIGFOIL.COM POLAR EXPORT
NACA67-219 a=0.2
NACA67-219 a=0.2 |  |  |  | Cl Max: | 1.28 | at alpha= | 20 | deg
XFOIL ncrit=9 |  |  |  | L/D Max: | 103.482 | at alpha= | 2 | deg
Re: | 5000000 |  |  | Cd Min: | 0.05938 | at alpha= | 20 | deg
Mach: | 0.25 |  |  | Cl=0 at alpha= | -1.3425 | deg
|  |  |  | @ Cl=0.1, Cd= | 0.0033461
|  |  |  | @ Cl=0.4, Cd= | 0.0088068
|  |  |  | @ Cl=0.6, Cd= | 0.013484
alpha (deg) | Cl | Cd | Cm | Cl/Cd
-20 | -1.1935 | 0.04815 | -0.1336 | -24.7871
-19.5 | -1.1958 | 0.04309 | -0.1328 | -27.7512
-19 | -1.1947 | 0.0387 | -0.131 | -30.8708
-18.5 | -1.1847 | 0.0352 | -0.1289 | -33.6562
-18 | -1.1753 | 0.03193 | -0.126 | -36.8086
-17.5 | -1.1519 | 0.02969 | -0.1236 | -38.7976
-17 | -1.1295 | 0.02751 | -0.1209 | -41.0578
-16.5 | -1.1066 | 0.02548 | -0.1178 | -43.4301
-16 | -1.0768 | 0.0239 | -0.1151 | -45.0544
-15.5 | -1.0447 | 0.02248 | -0.1125 | -46.4724
-15 | -1.0117 | 0.02118 | -0.1098 | -47.7668
-14.5 | -0.9743 | 0.02009 | -0.1076 | -48.4968
-14 | -0.9353 | 0.01909 | -0.1056 | -48.9942
-13.5 | -0.8987 | 0.01801 | -0.1031 | -49.9001
-13 | -0.8593 | 0.01706 | -0.1009 | -50.3693
-12.5 | -0.8183 | 0.01622 | -0.0989 | -50.4501
-12 | -0.7766 | 0.01547 | -0.097 | -50.2004
-11.5 | -0.7323 | 0.01481 | -0.0954 | -49.4463
-11 | -0.6874 | 0.0142 | -0.0939 | -48.4085
-10.5 | -0.645 | 0.01351 | -0.092 | -47.7424
-10 | -0.6003 | 0.01295 | -0.0904 | -46.3552
-9.5 | -0.5552 | 0.01241 | -0.0889 | -44.7381
-9 | -0.5095 | 0.01192 | -0.0874 | -42.7433
-8.5 | -0.4633 | 0.01147 | -0.0861 | -40.3923
-8 | -0.4173 | 0.01104 | -0.0847 | -37.7989
-7.5 | -0.3689 | 0.0107 | -0.0837 | -34.4766
-7 | -0.3219 | 0.01031 | -0.0824 | -31.2221
-6.5 | -0.2744 | 0.00994 | -0.0813 | -27.6056
-6 | -0.2273 | 0.00957 | -0.08 | -23.7513
-5.5 | -0.1791 | 0.00923 | -0.079 | -19.4041
-5 | -0.1335 | 0.00884 | -0.0774 | -15.1018
-4.5 | -0.0917 | 0.00837 | -0.0752 | -10.9558
-4 | -0.0509 | 0.0079 | -0.0727 | -6.443
-3.5 | -0.0137 | 0.00739 | -0.0696 | -1.8539
-3 | 0.0166 | 0.00676 | -0.065 | 2.4556
-2.5 | 0.0335 | 0.00597 | -0.0577 | 5.6114
-2 | 0.0332 | 0.00509 | -0.0465 | 6.5226
-1.5 | -0.0074 | 0.00404 | -0.0262 | -1.8317
-1 | 0.0161 | 0.00333 | -0.0194 | 4.8348
-0.5 | 0.0757 | 0.00333 | -0.0203 | 22.7327
0 | 0.136 | 0.00337 | -0.0213 | 40.3561
0.5 | 0.1979 | 0.00343 | -0.0227 | 57.6968
1 | 0.2593 | 0.00345 | -0.0241 | 75.1594
1.5 | 0.3192 | 0.00347 | -0.0251 | 91.9885
2 | 0.3715 | 0.00359 | -0.0244 | 103.4819
2.5 | 0.3801 | 0.0041 | -0.0143 | 92.7073
3 | 0.3703 | 0.00477 | -0.0006 | 77.631
3.5 | 0.3488 | 0.00601 | 0.0147 | 58.0366
4 | 0.3656 | 0.00681 | 0.0219 | 53.6858
4.5 | 0.372 | 0.00792 | 0.0309 | 46.9697
5 | 0.3966 | 0.00874 | 0.0362 | 45.3776
5.5 | 0.4302 | 0.0094 | 0.0398 | 45.766
6 | 0.4598 | 0.01022 | 0.044 | 44.9902
6.5 | 0.4927 | 0.01098 | 0.0475 | 44.8725
7 | 0.5231 | 0.01188 | 0.0513 | 44.032
7.5 | 0.562 | 0.01256 | 0.0536 | 44.7452
8 | 0.5965 | 0.01341 | 0.0566 | 44.4817
8.5 | 0.634 | 0.0142 | 0.059 | 44.6479
9 | 0.6749 | 0.01492 | 0.0609 | 45.2346
9.5 | 0.7169 | 0.0156 | 0.0625 | 45.9551
10 | 0.7566 | 0.01636 | 0.0644 | 46.2469
10.5 | 0.7981 | 0.01709 | 0.066 | 46.6998
11 | 0.8388 | 0.01787 | 0.0678 | 46.939
11.5 | 0.877 | 0.01877 | 0.0697 | 46.7235
12 | 0.9158 | 0.01969 | 0.0716 | 46.5109
12.5 | 0.955 | 0.02063 | 0.0733 | 46.2918
13 | 0.9895 | 0.02181 | 0.0755 | 45.3691
13.5 | 1.0262 | 0.02295 | 0.0774 | 44.7146
14 | 1.0534 | 0.0246 | 0.0802 | 42.8211
14.5 | 1.0832 | 0.0262 | 0.0826 | 41.3435
15 | 1.1136 | 0.02779 | 0.0848 | 40.072
15.5 | 1.1375 | 0.02981 | 0.0875 | 38.1583
16 | 1.1643 | 0.03177 | 0.0896 | 36.6478
16.5 | 1.1891 | 0.03397 | 0.0917 | 35.0044
17.5 | 1.2303 | 0.03924 | 0.0956 | 31.3532
18 | 1.2475 | 0.0423 | 0.0972 | 29.4917
18.5 | 1.2608 | 0.04585 | 0.0986 | 27.4984
19 | 1.2701 | 0.04985 | 0.0998 | 25.4784
19.5 | 1.2729 | 0.05469 | 0.1004 | 23.2748
20 | 1.28 | 0.05938 | 0.1004 | 21.5561

## 79. Re 5M Mach 0.50 (1)
BIGFOIL.COM POLAR EXPORT
NACA67-219 a=0.2
NACA67-219 a=0.2 |  |  |  | Cl Max: | 1.209 | at alpha= | 20 | deg
JavaFoil+Calcfoil stall+Eppler ext transition |  |  |  | L/D Max: | 86.698 | at alpha= | 5 | deg
Re: | 5000000 |  |  | Cd Min: | 0.00352 | at alpha= | -1.5 | deg
Mach: | 0.5 |  |  | Cl=0 at alpha= | -1.1111 | deg
|  |  |  | @ Cl=0.1, Cd= | 0.003617
|  |  |  | @ Cl=0.4, Cd= | 0.0052444
|  |  |  | @ Cl=0.6, Cd= | 0.0073257
alpha (deg) | Cl | Cd | Cm | Cl/Cd
-20 | -1.073 | 0.15928 | 0.027 | -6.737
-19.5 | -1.049 | 0.15772 | 0.027 | -6.654
-19 | -1.021 | 0.1474 | 0.026 | -6.93
-18.5 | -0.989 | 0.14599 | 0.024 | -6.774
-18 | -0.96 | 0.13971 | 0.022 | -6.87
-17.5 | -0.932 | 0.13855 | 0.021 | -6.726
-17 | -0.904 | 0.13416 | 0.02 | -6.737
-16.5 | -0.877 | 0.1306 | 0.02 | -6.718
-16 | -0.847 | 0.1247 | 0.018 | -6.79
-15.5 | -0.818 | 0.11958 | 0.017 | -6.844
-15 | -0.79 | 0.11654 | 0.016 | -6.782
-14.5 | -0.763 | 0.10857 | 0.015 | -7.024
-14 | -0.735 | 0.10741 | 0.014 | -6.845
-13.5 | -0.705 | 0.10232 | 0.013 | -6.893
-13 | -0.677 | 0.09701 | 0.012 | -6.98
-12.5 | -0.649 | 0.09397 | 0.011 | -6.907
-12 | -0.621 | 0.08872 | 0.01 | -6.999
-11.5 | -0.593 | 0.08713 | 0.009 | -6.801
-11 | -0.564 | 0.07805 | 0.008 | -7.23
-10.5 | -0.536 | 0.06964 | 0.007 | -7.703
-10 | -0.509 | 0.06882 | 0.007 | -7.393
-9.5 | -0.485 | 0.05832 | 0.007 | -8.323
-9 | -0.726 | 0.01665 | 0.009 | -43.638
-8.5 | -0.832 | 0.01502 | 0.007 | -55.356
-8 | -0.836 | 0.01395 | 0.006 | -59.941
-7.5 | -0.812 | 0.01307 | 0.004 | -62.074
-7 | -0.772 | 0.01234 | 0.002 | -62.564
-6.5 | -0.722 | 0.01137 | 0 | -63.506
-6 | -0.666 | 0.01086 | -0.001 | -61.344
-5.5 | -0.606 | 0.01041 | -0.003 | -58.184
-5 | -0.542 | 0.00996 | -0.005 | -54.445
-4.5 | -0.476 | 0.00958 | -0.007 | -49.694
-4 | -0.408 | 0.00924 | -0.008 | -44.174
-3.5 | -0.339 | 0.0089 | -0.01 | -38.087
-3 | -0.269 | 0.00791 | -0.012 | -33.981
-2.5 | -0.2 | 0.00355 | -0.014 | -56.167
-2 | -0.128 | 0.00354 | -0.016 | -36.113
-1.5 | -0.056 | 0.00352 | -0.017 | -15.918
-1 | 0.016 | 0.00355 | -0.019 | 4.539
-0.5 | 0.089 | 0.0036 | -0.021 | 24.576
0 | 0.16 | 0.00371 | -0.023 | 43.261
0.5 | 0.232 | 0.00411 | -0.025 | 56.556
1 | 0.304 | 0.00445 | -0.026 | 68.234
1.5 | 0.375 | 0.00494 | -0.028 | 75.936
2 | 0.444 | 0.00578 | -0.03 | 76.742
2.5 | 0.514 | 0.00666 | -0.032 | 77.247
3 | 0.584 | 0.00712 | -0.034 | 82.06
3.5 | 0.654 | 0.00802 | -0.035 | 81.543
4 | 0.722 | 0.00866 | -0.037 | 83.369
4.5 | 0.789 | 0.00923 | -0.039 | 85.537
5 | 0.856 | 0.00987 | -0.041 | 86.698
5.5 | 0.92 | 0.01117 | -0.043 | 82.354
6 | 0.983 | 0.01283 | -0.044 | 76.613
6.5 | 1.043 | 0.0138 | -0.046 | 75.584
7 | 1.097 | 0.01452 | -0.048 | 75.508
7.5 | 1.142 | 0.01533 | -0.05 | 74.525
8 | 1.177 | 0.01622 | -0.051 | 72.571
8.5 | 1.196 | 0.01806 | -0.053 | 66.21
9 | 1.187 | 0.01948 | -0.055 | 60.944
9.5 | 1.114 | 0.02135 | -0.056 | 52.207
10 | 0.759 | 0.02349 | -0.058 | 32.306
10.5 | 0.671 | 0.07044 | -0.038 | 9.524
11 | 0.688 | 0.08265 | -0.031 | 8.323
11.5 | 0.719 | 0.07802 | -0.035 | 9.214
12 | 0.744 | 0.08678 | -0.033 | 8.579
12.5 | 0.773 | 0.09518 | -0.035 | 8.119
13 | 0.8 | 0.09761 | -0.035 | 8.197
13.5 | 0.828 | 0.10181 | -0.036 | 8.129
14 | 0.857 | 0.10633 | -0.039 | 8.064
14.5 | 0.889 | 0.11331 | -0.043 | 7.842
15 | 0.912 | 0.11477 | -0.041 | 7.949
15.5 | 0.941 | 0.12128 | -0.042 | 7.755
16 | 0.975 | 0.12458 | -0.048 | 7.825
16.5 | 1.006 | 0.1314 | -0.051 | 7.659
17 | 1.025 | 0.13508 | -0.047 | 7.591
17.5 | 1.059 | 0.13804 | -0.051 | 7.67
18 | 1.098 | 0.13857 | -0.057 | 7.92
18.5 | 1.111 | 0.14558 | -0.052 | 7.631
19 | 1.14 | 0.15427 | -0.054 | 7.39
19.5 | 1.175 | 0.15451 | -0.058 | 7.603
20 | 1.209 | 0.15952 | -0.062 | 7.579

## 80. Re 5M Mach 0.50 (2)
BIGFOIL.COM POLAR EXPORT
NACA67-219 a=0.2
NACA67-219 a=0.2 |  |  |  | Cl Max: | 1.039 | at alpha= | 14 | deg
XFOIL ncrit=9 |  |  |  | L/D Max: | 107.599 | at alpha= | 2 | deg
Re: | 5000000 |  |  | Cd Min: | 0.13621 | at alpha= | 19 | deg
Mach: | 0.5 |  |  | Cl=0 at alpha= | -1.2888 | deg
|  |  |  | @ Cl=0.1, Cd= | 0.0082077
|  |  |  | @ Cl=0.4, Cd= | 0.011809
|  |  |  | @ Cl=0.6, Cd= | 0.01775
alpha (deg) | Cl | Cd | Cm | Cl/Cd
-17 | -0.4078 | 0.12642 | -0.1217 | -3.2258
-16.5 | -0.4544 | 0.11081 | -0.1312 | -4.1007
-16 | -0.4879 | 0.09787 | -0.1393 | -4.9852
-15.5 | -0.5198 | 0.08552 | -0.1468 | -6.0781
-15 | -0.5468 | 0.07298 | -0.1545 | -7.4925
-14.5 | -0.5736 | 0.06078 | -0.1628 | -9.4373
-14 | -0.6083 | 0.05039 | -0.1673 | -12.0718
-13.5 | -0.646 | 0.04174 | -0.1674 | -15.4768
-13 | -0.6867 | 0.03433 | -0.1636 | -20.0029
-12.5 | -0.7156 | 0.02848 | -0.1573 | -25.1264
-12 | -0.7312 | 0.02377 | -0.1496 | -30.7615
-11.5 | -0.7191 | 0.02074 | -0.1425 | -34.6721
-11 | -0.6867 | 0.01881 | -0.1367 | -36.5072
-10.5 | -0.6449 | 0.01741 | -0.1318 | -37.0419
-10 | -0.5963 | 0.01638 | -0.1278 | -36.4042
-9.5 | -0.547 | 0.01546 | -0.1241 | -35.3816
-9 | -0.4954 | 0.0147 | -0.1209 | -33.7007
-8.5 | -0.4422 | 0.01402 | -0.1182 | -31.5407
-8 | -0.3883 | 0.0134 | -0.1158 | -28.9776
-7.5 | -0.335 | 0.01279 | -0.1134 | -26.1923
-7 | -0.2791 | 0.0123 | -0.1116 | -22.6911
-6.5 | -0.2251 | 0.0118 | -0.1097 | -19.0763
-6 | -0.17 | 0.01135 | -0.108 | -14.978
-5.5 | -0.1175 | 0.01086 | -0.1061 | -10.8195
-5 | -0.0638 | 0.01044 | -0.1044 | -6.1111
-4.5 | -0.0125 | 0.00998 | -0.1024 | -1.2525
-4 | 0.0317 | 0.00939 | -0.0992 | 3.3759
-3 | 0.1068 | 0.00809 | -0.0904 | 13.2015
-2.5 | 0.1181 | 0.00708 | -0.081 | 16.6808
-2 | 0.1014 | 0.00578 | -0.0658 | 17.5433
-1.5 | -0.0139 | 0.00398 | -0.0288 | -3.4925
-1 | 0.019 | 0.00359 | -0.0221 | 5.2925
-0.5 | 0.0848 | 0.00364 | -0.0226 | 23.2967
0 | 0.1527 | 0.00366 | -0.0235 | 41.7213
0.5 | 0.2211 | 0.00372 | -0.0245 | 59.4355
1 | 0.2859 | 0.00374 | -0.0248 | 76.4439
1.5 | 0.3531 | 0.00373 | -0.0256 | 94.6649
2 | 0.4078 | 0.00379 | -0.0237 | 107.5989
2.5 | 0.3663 | 0.00455 | -0.0014 | 80.5055
3 | 0.326 | 0.00611 | 0.0191 | 53.3552
3.5 | 0.3048 | 0.00771 | 0.0348 | 39.5331
4 | 0.3259 | 0.00866 | 0.0423 | 37.6328
4.5 | 0.3468 | 0.00969 | 0.0497 | 35.7895
5 | 0.3658 | 0.01084 | 0.0571 | 33.7454
5.5 | 0.3985 | 0.01176 | 0.0621 | 33.8861
6 | 0.43 | 0.01278 | 0.0672 | 33.6463
6.5 | 0.4628 | 0.01384 | 0.072 | 33.4393
7 | 0.4991 | 0.01487 | 0.0761 | 33.5642
8 | 0.5735 | 0.01713 | 0.084 | 33.4793
8.5 | 0.6175 | 0.01816 | 0.087 | 34.0033
9 | 0.6635 | 0.01917 | 0.0897 | 34.6114
9.5 | 0.7107 | 0.0202 | 0.0924 | 35.1832
10 | 0.7548 | 0.02144 | 0.0954 | 35.2052
10.5 | 0.8006 | 0.02267 | 0.0983 | 35.3154
11 | 0.8442 | 0.02409 | 0.1015 | 35.0436
11.5 | 0.8868 | 0.02562 | 0.1048 | 34.6136
12 | 0.9278 | 0.02733 | 0.1083 | 33.948
12.5 | 0.965 | 0.02932 | 0.112 | 32.9127
13 | 0.9966 | 0.03176 | 0.1161 | 31.3791
13.5 | 1.0236 | 0.03466 | 0.1203 | 29.5326
14 | 1.039 | 0.03844 | 0.1246 | 27.0291
14.5 | 1.0342 | 0.04381 | 0.1287 | 23.6065
15 | 1.017 | 0.05051 | 0.1314 | 20.1346
15.5 | 0.9928 | 0.05839 | 0.132 | 17.0029
16 | 0.9626 | 0.06761 | 0.1305 | 14.2375
16.5 | 0.9324 | 0.07766 | 0.1269 | 12.0062
17 | 0.8967 | 0.08908 | 0.1213 | 10.0662
18 | 0.8388 | 0.11231 | 0.1077 | 7.4686
18.5 | 0.8143 | 0.124 | 0.1004 | 6.5669
19 | 0.7878 | 0.13621 | 0.0927 | 5.7837

## 81. Re 6M Mach 0.00 (1)
BIGFOIL.COM POLAR EXPORT
NACA67-219 a=0.2
NACA67-219 a=0.2 |  |  |  | Cl Max: | 1.491 | at alpha= | 15.5 | deg
JavaFoil+Calcfoil stall+Eppler ext transition |  |  |  | L/D Max: | 93.884 | at alpha= | 5 | deg
Re: | 6000000 |  |  | Cd Min: | 0.00244 | at alpha= | -2 | deg
Mach: | 0 |  |  | Cl=0 at alpha= | -1.1111 | deg
|  |  |  | @ Cl=0.1, Cd= | 0.0031951
|  |  |  | @ Cl=0.4, Cd= | 0.0054716
|  |  |  | @ Cl=0.6, Cd= | 0.0069578
alpha (deg) | Cl | Cd | Cm | Cl/Cd
-20 | -1.097 | 0.1221 | 0.028 | -8.985
-19.5 | -1.114 | 0.11083 | 0.027 | -10.049
-19 | -1.16 | 0.07943 | 0.029 | -14.604
-18.5 | -1.261 | 0.03581 | 0.033 | -35.219
-18 | -1.272 | 0.03278 | 0.032 | -38.815
-17.5 | -1.286 | 0.02796 | 0.031 | -46.015
-17 | -1.292 | 0.02547 | 0.03 | -50.702
-16.5 | -1.293 | 0.02354 | 0.029 | -54.931
-16 | -1.291 | 0.02196 | 0.027 | -58.81
-15.5 | -1.286 | 0.02055 | 0.026 | -62.561
-15 | -1.277 | 0.01938 | 0.025 | -65.869
-14.5 | -1.264 | 0.01829 | 0.024 | -69.114
-14 | -1.248 | 0.01735 | 0.022 | -71.93
-13.5 | -1.228 | 0.01667 | 0.021 | -73.677
-13 | -1.205 | 0.01587 | 0.02 | -75.91
-12.5 | -1.179 | 0.01514 | 0.018 | -77.853
-12 | -1.149 | 0.01454 | 0.017 | -79.057
-11.5 | -1.117 | 0.01386 | 0.015 | -80.568
-11 | -1.081 | 0.01329 | 0.014 | -81.332
-10.5 | -1.043 | 0.01275 | 0.012 | -81.781
-10 | -1.001 | 0.01229 | 0.011 | -81.506
-9.5 | -0.958 | 0.01173 | 0.009 | -81.628
-9 | -0.912 | 0.01128 | 0.008 | -80.845
-8.5 | -0.863 | 0.01087 | 0.007 | -79.405
-8 | -0.813 | 0.01042 | 0.005 | -77.981
-7.5 | -0.761 | 0.00983 | 0.003 | -77.332
-7 | -0.707 | 0.00952 | 0.002 | -74.245
-6.5 | -0.651 | 0.0092 | 0 | -70.748
-6 | -0.594 | 0.00889 | -0.001 | -66.835
-5.5 | -0.536 | 0.0086 | -0.003 | -62.35
-5 | -0.477 | 0.00834 | -0.004 | -57.221
-4.5 | -0.418 | 0.00812 | -0.006 | -51.439
-4 | -0.357 | 0.0076 | -0.007 | -47.007
-3.5 | -0.296 | 0.00727 | -0.009 | -40.732
-3 | -0.237 | 0.00307 | -0.011 | -77.102
-2.5 | -0.174 | 0.00286 | -0.012 | -60.954
-2 | -0.112 | 0.00244 | -0.014 | -45.844
-1.5 | -0.049 | 0.00283 | -0.015 | -17.31
-1 | 0.014 | 0.00302 | -0.017 | 4.654
-0.5 | 0.077 | 0.00306 | -0.019 | 25.26
0 | 0.14 | 0.00343 | -0.02 | 40.752
0.5 | 0.202 | 0.0038 | -0.022 | 53.214
1 | 0.264 | 0.00425 | -0.023 | 62.195
1.5 | 0.326 | 0.00491 | -0.025 | 66.521
2 | 0.387 | 0.00538 | -0.026 | 71.926
2.5 | 0.448 | 0.00581 | -0.028 | 77.132
3 | 0.51 | 0.00613 | -0.029 | 83.103
3.5 | 0.571 | 0.00675 | -0.031 | 84.496
4 | 0.631 | 0.00718 | -0.033 | 87.934
4.5 | 0.691 | 0.0076 | -0.034 | 90.856
5 | 0.75 | 0.00799 | -0.036 | 93.884
5.5 | 0.809 | 0.00899 | -0.037 | 89.958
6 | 0.866 | 0.01015 | -0.039 | 85.383
6.5 | 0.924 | 0.01067 | -0.04 | 86.539
7 | 0.979 | 0.01118 | -0.042 | 87.52
7.5 | 1.032 | 0.01166 | -0.043 | 88.444
8 | 1.083 | 0.01208 | -0.045 | 89.639
8.5 | 1.132 | 0.01257 | -0.046 | 90.057
9 | 1.179 | 0.01306 | -0.048 | 90.299
9.5 | 1.224 | 0.01357 | -0.049 | 90.173
10 | 1.265 | 0.01468 | -0.051 | 86.173
10.5 | 1.303 | 0.01531 | -0.052 | 85.123
11 | 1.339 | 0.01598 | -0.053 | 83.758
11.5 | 1.371 | 0.01676 | -0.055 | 81.785
12 | 1.399 | 0.01752 | -0.056 | 79.845
12.5 | 1.424 | 0.01835 | -0.058 | 77.572
13 | 1.445 | 0.01919 | -0.059 | 75.302
13.5 | 1.462 | 0.02016 | -0.06 | 72.52
14 | 1.475 | 0.02127 | -0.062 | 69.359
14.5 | 1.484 | 0.02228 | -0.063 | 66.627
15 | 1.49 | 0.02345 | -0.064 | 63.542
15.5 | 1.491 | 0.02482 | -0.065 | 60.083
16 | 1.489 | 0.02612 | -0.067 | 57.022
16.5 | 1.483 | 0.02781 | -0.068 | 53.346
17 | 1.47 | 0.02951 | -0.069 | 49.816
17.5 | 1.454 | 0.0308 | -0.07 | 47.205
18 | 1.434 | 0.03285 | -0.071 | 43.648
18.5 | 1.411 | 0.03498 | -0.072 | 40.339
19 | 1.386 | 0.03756 | -0.073 | 36.894
19.5 | 1.355 | 0.04149 | -0.074 | 32.654
20 | 1.319 | 0.04643 | -0.075 | 28.416

## 82. Re 6M Mach 0.00 (2)
BIGFOIL.COM POLAR EXPORT
NACA67-219 a=0.2
NACA67-219 a=0.2 |  |  |  | Cl Max: | 1.3547 | at alpha= | 20 | deg
XFOIL ncrit=9 |  |  |  | L/D Max: | 96.0625 | at alpha= | 1.5 | deg
Re: | 6000000 |  |  | Cd Min: | 0.0433 | at alpha= | 20 | deg
Mach: | 0 |  |  | Cl=0 at alpha= | -2.9052 | deg
|  |  |  | @ Cl=0.1, Cd= | 0.0030636
|  |  |  | @ Cl=0.4, Cd= | 0.008005
|  |  |  | @ Cl=0.6, Cd= | 0.012007
alpha (deg) | Cl | Cd | Cm | Cl/Cd
-20 | -1.3037 | 0.03142 | -0.1091 | -41.4927
-19.5 | -1.2885 | 0.02908 | -0.1068 | -44.3088
-19 | -1.2635 | 0.02738 | -0.1053 | -46.1468
-18.5 | -1.2401 | 0.02567 | -0.1033 | -48.3093
-18 | -1.2128 | 0.02424 | -0.1016 | -50.033
-17.5 | -1.1835 | 0.02294 | -0.0999 | -51.5911
-17 | -1.1525 | 0.02179 | -0.0982 | -52.8912
-16.5 | -1.1211 | 0.02068 | -0.0964 | -54.2118
-16 | -1.0857 | 0.01978 | -0.095 | -54.8888
-15.5 | -1.0521 | 0.01883 | -0.0933 | -55.8736
-15 | -1.0145 | 0.01801 | -0.092 | -56.3298
-14.5 | -0.976 | 0.01727 | -0.0908 | -56.5142
-14 | -0.9383 | 0.01651 | -0.0894 | -56.8322
-13.5 | -0.8995 | 0.01577 | -0.088 | -57.0387
-13 | -0.8606 | 0.01504 | -0.0866 | -57.2207
-12.5 | -0.8209 | 0.01439 | -0.0852 | -57.0466
-12 | -0.7799 | 0.0138 | -0.084 | -56.5145
-11.5 | -0.7368 | 0.01329 | -0.083 | -55.4402
-11 | -0.6941 | 0.01278 | -0.0819 | -54.3114
-10.5 | -0.6534 | 0.01221 | -0.0804 | -53.5135
-10 | -0.611 | 0.01172 | -0.0791 | -52.1331
-9.5 | -0.5672 | 0.01127 | -0.078 | -50.3283
-9 | -0.5228 | 0.01088 | -0.077 | -48.0515
-8.5 | -0.4787 | 0.0105 | -0.0759 | -45.5905
-8 | -0.434 | 0.0101 | -0.0748 | -42.9703
-7.5 | -0.3868 | 0.00979 | -0.0742 | -39.5097
-7 | -0.341 | 0.00943 | -0.0732 | -36.1612
-6.5 | -0.2954 | 0.00909 | -0.0722 | -32.4972
-6 | -0.2496 | 0.00877 | -0.0712 | -28.4607
-5.5 | -0.203 | 0.00846 | -0.0703 | -23.9953
-5 | -0.1582 | 0.00812 | -0.069 | -19.4828
-4.5 | -0.1168 | 0.00771 | -0.067 | -15.1492
-4 | -0.0767 | 0.00728 | -0.0648 | -10.5357
-3.5 | -0.0389 | 0.00683 | -0.0621 | -5.6955
-3 | -0.0047 | 0.00635 | -0.0585 | -0.74016
-2.5 | 0.0201 | 0.00578 | -0.0531 | 3.4775
-2 | 0.034 | 0.00506 | -0.0451 | 6.7194
-1.5 | 0.0336 | 0.00452 | -0.0337 | 7.4336
-1 | 0.0173 | 0.00312 | -0.0191 | 5.5449
-0.5 | 0.0726 | 0.00305 | -0.0195 | 23.8033
0 | 0.1329 | 0.00308 | -0.021 | 43.1494
0.5 | 0.1916 | 0.00308 | -0.0222 | 62.2078
1 | 0.25 | 0.00315 | -0.0234 | 79.3651
1.5 | 0.3074 | 0.0032 | -0.0243 | 96.0625
2 | 0.3401 | 0.00369 | -0.02 | 92.168
2.5 | 0.3554 | 0.00413 | -0.0118 | 86.0533
3 | 0.3527 | 0.00478 | 0 | 73.7866
3.5 | 0.3492 | 0.00575 | 0.0114 | 60.7304
4 | 0.3615 | 0.00657 | 0.0191 | 55.0228
4.5 | 0.3775 | 0.00743 | 0.026 | 50.8075
5 | 0.4045 | 0.00812 | 0.0305 | 49.8153
5.5 | 0.4381 | 0.0087 | 0.0338 | 50.3563
6 | 0.4685 | 0.00941 | 0.0375 | 49.7875
6.5 | 0.5027 | 0.01006 | 0.0404 | 49.9702
7 | 0.5346 | 0.01081 | 0.0437 | 49.4542
7.5 | 0.5722 | 0.01144 | 0.0458 | 50.0175
8 | 0.6075 | 0.01216 | 0.0483 | 49.9589
8.5 | 0.6458 | 0.0128 | 0.0502 | 50.4531
9 | 0.6856 | 0.01342 | 0.0518 | 51.0879
9.5 | 0.7269 | 0.01399 | 0.053 | 51.9585
10 | 0.7658 | 0.01467 | 0.0546 | 52.2018
10.5 | 0.8063 | 0.01529 | 0.0558 | 52.7338
11 | 0.8467 | 0.01592 | 0.057 | 53.1847
11.5 | 0.8843 | 0.01665 | 0.0586 | 53.1111
12 | 0.9217 | 0.01742 | 0.0601 | 52.9104
12.5 | 0.9606 | 0.01814 | 0.0613 | 52.9548
13 | 0.9949 | 0.01907 | 0.0631 | 52.1709
13.5 | 1.0311 | 0.01995 | 0.0645 | 51.6842
14 | 1.0649 | 0.02099 | 0.0661 | 50.7337
14.5 | 1.0929 | 0.02232 | 0.0683 | 48.9651
15 | 1.1238 | 0.02355 | 0.07 | 47.7197
15.5 | 1.1521 | 0.02494 | 0.0719 | 46.1949
16 | 1.1817 | 0.02628 | 0.0736 | 44.9658
16.5 | 1.2058 | 0.02798 | 0.0756 | 43.0951
17 | 1.2333 | 0.02957 | 0.0771 | 41.7078
17.5 | 1.2579 | 0.03138 | 0.0787 | 40.086
18 | 1.2809 | 0.03333 | 0.0802 | 38.4308
18.5 | 1.3023 | 0.03548 | 0.0816 | 36.7052
19 | 1.3201 | 0.03795 | 0.0831 | 34.7852
19.5 | 1.3361 | 0.04068 | 0.0844 | 32.8441
20 | 1.3547 | 0.0433 | 0.0852 | 31.2864

## 83. Re 6M Mach 0.10 (1)
BIGFOIL.COM POLAR EXPORT
NACA67-219 a=0.2
NACA67-219 a=0.2 |  |  |  | Cl Max: | 1.474 | at alpha= | 15 | deg
JavaFoil+Calcfoil stall+Eppler ext transition |  |  |  | L/D Max: | 93.929 | at alpha= | 5 | deg
Re: | 6000000 |  |  | Cd Min: | 0.0028 | at alpha= | -2 | deg
Mach: | 0.1 |  |  | Cl=0 at alpha= | -1.1111 | deg
|  |  |  | @ Cl=0.1, Cd= | 0.0031977
|  |  |  | @ Cl=0.4, Cd= | 0.0054698
|  |  |  | @ Cl=0.6, Cd= | 0.0070059
alpha (deg) | Cl | Cd | Cm | Cl/Cd
-20 | -1.046 | 0.13089 | 0.027 | -7.994
-19.5 | -1.069 | 0.11633 | 0.027 | -9.186
-19 | -1.088 | 0.10496 | 0.027 | -10.365
-18.5 | -1.13 | 0.07832 | 0.028 | -14.425
-18 | -1.233 | 0.03494 | 0.032 | -35.294
-17.5 | -1.252 | 0.0299 | 0.031 | -41.867
-17 | -1.26 | 0.02723 | 0.03 | -46.292
-16.5 | -1.267 | 0.02457 | 0.029 | -51.584
-16 | -1.269 | 0.02276 | 0.027 | -55.768
-15.5 | -1.267 | 0.02123 | 0.026 | -59.681
-15 | -1.262 | 0.01965 | 0.025 | -64.211
-14.5 | -1.252 | 0.01862 | 0.024 | -67.206
-14 | -1.238 | 0.01765 | 0.022 | -70.154
-13.5 | -1.22 | 0.0169 | 0.021 | -72.187
-13 | -1.199 | 0.01614 | 0.02 | -74.324
-12.5 | -1.175 | 0.01532 | 0.018 | -76.682
-12 | -1.147 | 0.01463 | 0.017 | -78.385
-11.5 | -1.116 | 0.01403 | 0.015 | -79.505
-11 | -1.081 | 0.01344 | 0.014 | -80.432
-10.5 | -1.044 | 0.01288 | 0.012 | -80.997
-10 | -1.003 | 0.01235 | 0.011 | -81.214
-9.5 | -0.96 | 0.01183 | 0.01 | -81.118
-9 | -0.914 | 0.01138 | 0.008 | -80.337
-8.5 | -0.866 | 0.01093 | 0.007 | -79.19
-8 | -0.816 | 0.01051 | 0.005 | -77.596
-7.5 | -0.763 | 0.00991 | 0.004 | -77.023
-7 | -0.709 | 0.00956 | 0.002 | -74.238
-6.5 | -0.654 | 0.00924 | 0 | -70.792
-6 | -0.597 | 0.00892 | -0.001 | -66.917
-5.5 | -0.539 | 0.00868 | -0.003 | -62.054
-5 | -0.48 | 0.0084 | -0.004 | -57.081
-4.5 | -0.42 | 0.00814 | -0.006 | -51.562
-4 | -0.359 | 0.00763 | -0.007 | -47.026
-3.5 | -0.298 | 0.00729 | -0.009 | -40.806
-3 | -0.238 | 0.00307 | -0.011 | -77.485
-2.5 | -0.175 | 0.00287 | -0.012 | -61.03
-2 | -0.112 | 0.0028 | -0.014 | -40.067
-1.5 | -0.049 | 0.00283 | -0.015 | -17.398
-1 | 0.014 | 0.00303 | -0.017 | 4.661
-0.5 | 0.078 | 0.00307 | -0.019 | 25.297
0 | 0.14 | 0.00343 | -0.02 | 40.898
0.5 | 0.203 | 0.00368 | -0.022 | 55.169
1 | 0.266 | 0.0043 | -0.023 | 61.837
1.5 | 0.328 | 0.00491 | -0.025 | 66.768
2 | 0.389 | 0.00539 | -0.026 | 72.089
2.5 | 0.451 | 0.00584 | -0.028 | 77.179
3 | 0.512 | 0.00618 | -0.03 | 82.851
3.5 | 0.573 | 0.00682 | -0.031 | 84.081
4 | 0.634 | 0.00724 | -0.033 | 87.63
4.5 | 0.694 | 0.00763 | -0.034 | 91.006
5 | 0.754 | 0.00803 | -0.036 | 93.929
5.5 | 0.812 | 0.00908 | -0.037 | 89.52
6 | 0.87 | 0.01019 | -0.039 | 85.407
6.5 | 0.928 | 0.01073 | -0.04 | 86.474
7 | 0.983 | 0.01127 | -0.042 | 87.172
7.5 | 1.036 | 0.01174 | -0.043 | 88.257
8 | 1.087 | 0.01219 | -0.045 | 89.195
8.5 | 1.136 | 0.01266 | -0.046 | 89.72
9 | 1.183 | 0.01318 | -0.048 | 89.782
9.5 | 1.227 | 0.0137 | -0.049 | 89.558
10 | 1.268 | 0.01484 | -0.051 | 85.444
10.5 | 1.305 | 0.01546 | -0.052 | 84.457
11 | 1.34 | 0.01621 | -0.054 | 82.68
11.5 | 1.371 | 0.01697 | -0.055 | 80.769
12 | 1.398 | 0.01776 | -0.057 | 78.721
12.5 | 1.421 | 0.0186 | -0.058 | 76.4
13 | 1.44 | 0.01953 | -0.059 | 73.731
13.5 | 1.455 | 0.02044 | -0.061 | 71.176
14 | 1.466 | 0.0216 | -0.062 | 67.849
14.5 | 1.472 | 0.02272 | -0.063 | 64.797
15 | 1.474 | 0.02397 | -0.065 | 61.503
15.5 | 1.472 | 0.02534 | -0.066 | 58.109
16 | 1.467 | 0.0268 | -0.067 | 54.717
16.5 | 1.457 | 0.02853 | -0.068 | 51.064
17 | 1.439 | 0.03034 | -0.069 | 47.436
17.5 | 1.418 | 0.03194 | -0.07 | 44.413
18 | 1.394 | 0.03397 | -0.071 | 41.025
18.5 | 1.366 | 0.03638 | -0.073 | 37.552
19 | 1.335 | 0.03925 | -0.073 | 34.012
19.5 | 1.296 | 0.04447 | -0.074 | 29.155
20 | 1.236 | 0.05762 | -0.073 | 21.448

## 84. Re 6M Mach 0.10 (2)
BIGFOIL.COM POLAR EXPORT
NACA67-219 a=0.2
NACA67-219 a=0.2 |  |  |  | Cl Max: | 1.3482 | at alpha= | 20 | deg
XFOIL ncrit=9 |  |  |  | L/D Max: | 96.324 | at alpha= | 1.5 | deg
Re: | 6000000 |  |  | Cd Min: | 0.04518 | at alpha= | 20 | deg
Mach: | 0.1 |  |  | Cl=0 at alpha= | -2.9839 | deg
|  |  |  | @ Cl=0.1, Cd= | 0.0030733
|  |  |  | @ Cl=0.4, Cd= | 0.0081142
|  |  |  | @ Cl=0.6, Cd= | 0.012194
alpha (deg) | Cl | Cd | Cm | Cl/Cd
-20 | -1.2922 | 0.0333 | -0.1135 | -38.8048
-19.5 | -1.2825 | 0.03047 | -0.111 | -42.0906
-19 | -1.2609 | 0.02847 | -0.1091 | -44.2887
-18.5 | -1.24 | 0.02652 | -0.1069 | -46.7572
-18 | -1.2119 | 0.02504 | -0.1051 | -48.3986
-17.5 | -1.1855 | 0.02355 | -0.103 | -50.3397
-17 | -1.1536 | 0.02235 | -0.1013 | -51.6152
-16.5 | -1.1239 | 0.02112 | -0.0992 | -53.215
-16 | -1.0882 | 0.02018 | -0.0977 | -53.9247
-15.5 | -1.0533 | 0.01922 | -0.096 | -54.8023
-15 | -1.0173 | 0.0183 | -0.0944 | -55.5902
-14.5 | -0.9783 | 0.01754 | -0.0931 | -55.7754
-14 | -0.9394 | 0.01678 | -0.0917 | -55.9833
-13.5 | -0.9011 | 0.01601 | -0.0901 | -56.2836
-13 | -0.8619 | 0.01526 | -0.0886 | -56.481
-12.5 | -0.8214 | 0.0146 | -0.0872 | -56.2603
-12 | -0.7808 | 0.01397 | -0.0858 | -55.8912
-11.5 | -0.738 | 0.01343 | -0.0846 | -54.9516
-11 | -0.6942 | 0.01293 | -0.0836 | -53.6891
-10.5 | -0.6529 | 0.01235 | -0.0821 | -52.8664
-10 | -0.6105 | 0.01185 | -0.0807 | -51.519
-9.5 | -0.5668 | 0.01139 | -0.0795 | -49.7629
-9 | -0.5222 | 0.01097 | -0.0784 | -47.6026
-8.5 | -0.477 | 0.01061 | -0.0774 | -44.9576
-8 | -0.4327 | 0.01019 | -0.0761 | -42.4632
-7.5 | -0.3854 | 0.00986 | -0.0754 | -39.0872
-7 | -0.3391 | 0.0095 | -0.0745 | -35.6947
-6.5 | -0.2928 | 0.00917 | -0.0735 | -31.9302
-6 | -0.2471 | 0.00884 | -0.0724 | -27.9525
-5.5 | -0.2005 | 0.00852 | -0.0714 | -23.5329
-5 | -0.1551 | 0.00818 | -0.0702 | -18.9609
-4.5 | -0.1128 | 0.00778 | -0.0683 | -14.4987
-4 | -0.0734 | 0.00733 | -0.0659 | -10.0136
-3.5 | -0.0348 | 0.00689 | -0.0633 | -5.0508
-3 | -0.0008 | 0.0064 | -0.0597 | -0.125
-2.5 | 0.024 | 0.00582 | -0.0541 | 4.1237
-1.5 | 0.0359 | 0.00452 | -0.0344 | 7.9425
-1 | 0.0172 | 0.00312 | -0.0191 | 5.5128
-0.5 | 0.0731 | 0.00306 | -0.0196 | 23.8889
0 | 0.1337 | 0.00309 | -0.0212 | 43.2686
0.5 | 0.1927 | 0.00309 | -0.0223 | 62.3625
1 | 0.2514 | 0.00316 | -0.0235 | 79.557
1.5 | 0.3092 | 0.00321 | -0.0245 | 96.324
2 | 0.3416 | 0.00369 | -0.02 | 92.5745
2.5 | 0.3534 | 0.00413 | -0.0109 | 85.569
3 | 0.3513 | 0.00481 | 0.0007 | 73.0353
3.5 | 0.3476 | 0.0058 | 0.0122 | 59.931
4 | 0.3597 | 0.00664 | 0.02 | 54.1717
4.5 | 0.3749 | 0.00752 | 0.0271 | 49.8537
5 | 0.4032 | 0.00819 | 0.0314 | 49.2308
5.5 | 0.4361 | 0.0088 | 0.0349 | 49.5568
6 | 0.4674 | 0.0095 | 0.0385 | 49.2
6.5 | 0.5003 | 0.0102 | 0.0417 | 49.049
7 | 0.5336 | 0.01093 | 0.0447 | 48.8198
7.5 | 0.5714 | 0.01156 | 0.0469 | 49.4291
8 | 0.6057 | 0.01232 | 0.0496 | 49.164
8.5 | 0.6452 | 0.01294 | 0.0514 | 49.8609
9 | 0.6853 | 0.01357 | 0.053 | 50.5011
9.5 | 0.7254 | 0.0142 | 0.0545 | 51.0845
10 | 0.7658 | 0.01485 | 0.0559 | 51.569
10.5 | 0.8067 | 0.01548 | 0.0572 | 52.1124
11 | 0.847 | 0.01613 | 0.0585 | 52.5108
11.5 | 0.8844 | 0.01691 | 0.0602 | 52.3004
12 | 0.9227 | 0.01766 | 0.0617 | 52.248
12.5 | 0.9622 | 0.01839 | 0.0629 | 52.3219
13 | 0.9952 | 0.0194 | 0.0649 | 51.299
13.5 | 1.0329 | 0.02026 | 0.0662 | 50.9822
14 | 1.0641 | 0.02145 | 0.0682 | 49.6084
14.5 | 1.0922 | 0.02281 | 0.0705 | 47.8825
15 | 1.1246 | 0.02403 | 0.0721 | 46.7998
15.5 | 1.1521 | 0.02552 | 0.0742 | 45.145
16 | 1.1806 | 0.02697 | 0.076 | 43.7746
16.5 | 1.2066 | 0.02863 | 0.0779 | 42.1446
17 | 1.2324 | 0.0304 | 0.0796 | 40.5395
17.5 | 1.2575 | 0.03226 | 0.0812 | 38.9802
18 | 1.2807 | 0.03426 | 0.0827 | 37.3818
18.5 | 1.3006 | 0.03662 | 0.0843 | 35.5161
19 | 1.3164 | 0.03935 | 0.0859 | 33.4536
19.5 | 1.331 | 0.04229 | 0.0872 | 31.4732
20 | 1.3482 | 0.04518 | 0.0879 | 29.8406

## 85. Re 6M Mach 0.25 (1)
BIGFOIL.COM POLAR EXPORT
NACA67-219 a=0.2
NACA67-219 a=0.2 |  |  |  | Cl Max: | 1.392 | at alpha= | 13 | deg
JavaFoil+Calcfoil stall+Eppler ext transition |  |  |  | L/D Max: | 92.553 | at alpha= | 5 | deg
Re: | 6000000 |  |  | Cd Min: | 0.00296 | at alpha= | -0.5 | deg
Mach: | 0.25 |  |  | Cl=0 at alpha= | -1.1094 | deg
|  |  |  | @ Cl=0.1, Cd= | 0.0030819
|  |  |  | @ Cl=0.4, Cd= | 0.0055182
|  |  |  | @ Cl=0.6, Cd= | 0.0071176
alpha (deg) | Cl | Cd | Cm | Cl/Cd
-18.5 | -0.778 | 0.14019 | 0.021 | -5.552
-18 | -0.818 | 0.13016 | 0.021 | -6.284
-17.5 | -0.855 | 0.12028 | 0.021 | -7.105
-17 | -0.889 | 0.11044 | 0.021 | -8.048
-16.5 | -0.922 | 0.099 | 0.021 | -9.313
-16 | -0.952 | 0.08875 | 0.021 | -10.723
-15.5 | -1.017 | 0.05761 | 0.023 | -17.647
-15 | -1.124 | 0.02475 | 0.025 | -45.431
-14.5 | -1.143 | 0.02172 | 0.024 | -52.621
-14 | -1.151 | 0.02024 | 0.023 | -56.849
-13.5 | -1.152 | 0.01889 | 0.021 | -60.975
-13 | -1.147 | 0.01781 | 0.02 | -64.435
-12.5 | -1.137 | 0.01679 | 0.019 | -67.725
-12 | -1.121 | 0.01581 | 0.017 | -70.899
-11.5 | -1.099 | 0.01502 | 0.016 | -73.211
-11 | -1.073 | 0.01431 | 0.014 | -75.011
-10.5 | -1.042 | 0.01365 | 0.013 | -76.343
-10 | -1.007 | 0.01308 | 0.011 | -76.955
-9.5 | -0.968 | 0.01247 | 0.01 | -77.611
-9 | -0.925 | 0.01194 | 0.008 | -77.44
-8.5 | -0.879 | 0.01142 | 0.007 | -76.973
-8 | -0.83 | 0.01092 | 0.005 | -75.994
-7.5 | -0.778 | 0.01032 | 0.004 | -75.426
-7 | -0.724 | 0.00992 | 0.002 | -72.994
-6.5 | -0.669 | 0.00957 | 0 | -69.823
-6 | -0.611 | 0.00925 | -0.001 | -66.066
-5.5 | -0.552 | 0.00894 | -0.003 | -61.755
-5 | -0.492 | 0.00838 | -0.004 | -58.681
-4.5 | -0.43 | 0.00811 | -0.006 | -53.062
-4 | -0.368 | 0.00772 | -0.008 | -47.695
-3.5 | -0.305 | 0.00732 | -0.009 | -41.724
-3 | -0.242 | 0.00661 | -0.011 | -36.604
-2.5 | -0.18 | 0.00324 | -0.013 | -55.453
-2 | -0.115 | 0.00319 | -0.014 | -36.137
-1.5 | -0.05 | 0.00321 | -0.016 | -15.702
-1 | 0.014 | 0.00325 | -0.017 | 4.463
-0.5 | 0.08 | 0.00296 | -0.019 | 26.887
0 | 0.144 | 0.00335 | -0.021 | 43.016
0.5 | 0.208 | 0.00376 | -0.022 | 55.483
1 | 0.273 | 0.00413 | -0.024 | 66.037
1.5 | 0.337 | 0.00478 | -0.026 | 70.474
2 | 0.399 | 0.00551 | -0.027 | 72.447
2.5 | 0.462 | 0.00603 | -0.029 | 76.71
3 | 0.526 | 0.00637 | -0.03 | 82.488
3.5 | 0.588 | 0.00703 | -0.032 | 83.669
4 | 0.651 | 0.00749 | -0.034 | 86.805
4.5 | 0.712 | 0.00789 | -0.035 | 90.246
5 | 0.773 | 0.00835 | -0.037 | 92.553
5.5 | 0.833 | 0.00943 | -0.038 | 88.332
6 | 0.892 | 0.01063 | -0.04 | 83.909
6.5 | 0.95 | 0.01125 | -0.041 | 84.483
7 | 1.006 | 0.01178 | -0.043 | 85.354
7.5 | 1.059 | 0.01221 | -0.045 | 86.725
8 | 1.11 | 0.01275 | -0.046 | 87.053
8.5 | 1.158 | 0.01327 | -0.048 | 87.252
9 | 1.203 | 0.01388 | -0.049 | 86.662
9.5 | 1.243 | 0.01502 | -0.051 | 82.752
10 | 1.28 | 0.01578 | -0.052 | 81.145
10.5 | 1.313 | 0.01651 | -0.054 | 79.478
11 | 1.34 | 0.01736 | -0.055 | 77.216
11.5 | 1.362 | 0.01824 | -0.057 | 74.667
12 | 1.379 | 0.01923 | -0.058 | 71.676
12.5 | 1.389 | 0.02034 | -0.059 | 68.252
13 | 1.392 | 0.02139 | -0.061 | 65.093
13.5 | 1.389 | 0.02266 | -0.062 | 61.305
14 | 1.38 | 0.024 | -0.063 | 57.5
14.5 | 1.363 | 0.02568 | -0.065 | 53.062
15 | 1.339 | 0.02757 | -0.066 | 48.549
15.5 | 1.308 | 0.0296 | -0.067 | 44.188
16 | 1.27 | 0.03241 | -0.068 | 39.191
16.5 | 1.226 | 0.03528 | -0.069 | 34.756
17 | 1.162 | 0.04137 | -0.07 | 28.097
17.5 | 1.052 | 0.06354 | -0.066 | 16.559
18 | 0.94 | 0.10089 | -0.059 | 9.322

## 86. Re 6M Mach 0.25 (2)
BIGFOIL.COM POLAR EXPORT
NACA67-219 a=0.2
NACA67-219 a=0.2 |  |  |  | Cl Max: | 1.302 | at alpha= | 20 | deg
XFOIL ncrit=9 |  |  |  | L/D Max: | 98.4877 | at alpha= | 1.5 | deg
Re: | 6000000 |  |  | Cd Min: | 0.05718 | at alpha= | 20 | deg
Mach: | 0.25 |  |  | Cl=0 at alpha= | -3.2883 | deg
|  |  |  | @ Cl=0.1, Cd= | 0.0031157
|  |  |  | @ Cl=0.4, Cd= | 0.0087677
|  |  |  | @ Cl=0.6, Cd= | 0.013041
alpha (deg) | Cl | Cd | Cm | Cl/Cd
-20 | -1.2134 | 0.04632 | -0.1337 | -26.196
-19.5 | -1.2242 | 0.04075 | -0.1323 | -30.0417
-19 | -1.2148 | 0.03708 | -0.1305 | -32.7616
-18.5 | -1.2114 | 0.03329 | -0.1276 | -36.3893
-18 | -1.1943 | 0.03063 | -0.125 | -38.9912
-17.5 | -1.1776 | 0.02808 | -0.1218 | -41.9373
-17 | -1.1537 | 0.02608 | -0.1189 | -44.237
-16.5 | -1.127 | 0.0243 | -0.116 | -46.3786
-16 | -1.0956 | 0.02284 | -0.1133 | -47.9685
-15.5 | -1.0616 | 0.02151 | -0.1108 | -49.3538
-15 | -1.0268 | 0.02028 | -0.1083 | -50.6312
-14.5 | -0.988 | 0.01925 | -0.1062 | -51.3247
-14 | -0.9499 | 0.01825 | -0.1039 | -52.0493
-13.5 | -0.9087 | 0.0174 | -0.102 | -52.2241
-13 | -0.8668 | 0.01659 | -0.1001 | -52.2483
-12.5 | -0.8274 | 0.01571 | -0.0978 | -52.6671
-12 | -0.785 | 0.01498 | -0.0959 | -52.4032
-11.5 | -0.7413 | 0.01432 | -0.0942 | -51.7668
-11 | -0.6969 | 0.01371 | -0.0926 | -50.8315
-10.5 | -0.6535 | 0.0131 | -0.0908 | -49.8855
-10 | -0.6083 | 0.01257 | -0.0892 | -48.393
-9.5 | -0.5631 | 0.01205 | -0.0877 | -46.7303
-9 | -0.5183 | 0.01155 | -0.0861 | -44.8745
-8.5 | -0.4721 | 0.0111 | -0.0847 | -42.5315
-8 | -0.4246 | 0.01068 | -0.0835 | -39.7566
-7.5 | -0.3761 | 0.01031 | -0.0825 | -36.4791
-7 | -0.3284 | 0.00993 | -0.0814 | -33.0715
-6.5 | -0.282 | 0.00953 | -0.08 | -29.5908
-6 | -0.2328 | 0.00922 | -0.0791 | -25.2495
-5.5 | -0.1851 | 0.00888 | -0.078 | -20.8446
-4.5 | -0.0944 | 0.00812 | -0.0747 | -11.6256
-4 | -0.0537 | 0.00765 | -0.0722 | -7.0196
-3.5 | -0.0152 | 0.00717 | -0.0693 | -2.1199
-3 | 0.0207 | 0.00667 | -0.0658 | 3.1034
-2 | 0.0582 | 0.00524 | -0.0516 | 11.1069
-1.5 | 0.0526 | 0.00449 | -0.0389 | 11.7149
-1 | 0.0174 | 0.00315 | -0.0196 | 5.5238
-0.5 | 0.0755 | 0.0031 | -0.0202 | 24.3548
0 | 0.1381 | 0.00314 | -0.0218 | 43.9809
0.5 | 0.1987 | 0.00315 | -0.0229 | 63.0794
1 | 0.2593 | 0.0032 | -0.0241 | 81.0312
1.5 | 0.3191 | 0.00324 | -0.0251 | 98.4877
2 | 0.3507 | 0.00368 | -0.02 | 95.2989
2.5 | 0.3433 | 0.00422 | -0.0065 | 81.3507
3 | 0.3447 | 0.00499 | 0.0046 | 69.0782
3.5 | 0.3362 | 0.00614 | 0.0171 | 54.7557
4 | 0.3548 | 0.00693 | 0.024 | 51.1977
4.5 | 0.3663 | 0.00792 | 0.0319 | 46.25
5 | 0.3939 | 0.00866 | 0.0367 | 45.485
5.5 | 0.429 | 0.00928 | 0.04 | 46.2284
6 | 0.4586 | 0.01009 | 0.0442 | 45.4509
6.5 | 0.4929 | 0.01081 | 0.0475 | 45.5967
7 | 0.5258 | 0.01162 | 0.051 | 45.2496
7.5 | 0.5634 | 0.01234 | 0.0535 | 45.6564
8 | 0.6015 | 0.01307 | 0.0559 | 46.0214
8.5 | 0.6398 | 0.01382 | 0.0583 | 46.2952
9 | 0.6816 | 0.01449 | 0.06 | 47.0393
9.5 | 0.7244 | 0.01514 | 0.0615 | 47.8468
10 | 0.7651 | 0.01588 | 0.0633 | 48.1801
10.5 | 0.8061 | 0.01664 | 0.065 | 48.4435
11 | 0.8492 | 0.01735 | 0.0664 | 48.9452
11.5 | 0.8869 | 0.01826 | 0.0685 | 48.5706
12 | 0.9267 | 0.01911 | 0.0703 | 48.4929
12.5 | 0.9667 | 0.01999 | 0.072 | 48.3592
13 | 0.9981 | 0.02127 | 0.0746 | 46.9252
13.5 | 1.0349 | 0.02237 | 0.0766 | 46.2629
14 | 1.0619 | 0.02398 | 0.0795 | 44.2827
14.5 | 1.0935 | 0.02546 | 0.0818 | 42.9497
15 | 1.1242 | 0.02705 | 0.084 | 41.5601
15.5 | 1.1516 | 0.02889 | 0.0863 | 39.8615
16 | 1.1809 | 0.03065 | 0.0884 | 38.5285
16.5 | 1.2055 | 0.0328 | 0.0906 | 36.753
17 | 1.2275 | 0.0352 | 0.0928 | 34.8722
17.5 | 1.248 | 0.03787 | 0.0947 | 32.9548
18 | 1.2658 | 0.04083 | 0.0965 | 31.0017
18.5 | 1.2799 | 0.04417 | 0.0981 | 28.9767
19 | 1.2862 | 0.0484 | 0.0995 | 26.5744
19.5 | 1.2934 | 0.05272 | 0.1004 | 24.5334
20 | 1.302 | 0.05718 | 0.1006 | 22.7702

## 87. Re 6M Mach 0.50 (1)
BIGFOIL.COM POLAR EXPORT
NACA67-219 a=0.2
NACA67-219 a=0.2 |  |  |  | Cl Max: | 1.215 | at alpha= | 20 | deg
JavaFoil+Calcfoil stall+Eppler ext transition |  |  |  | L/D Max: | 89.22 | at alpha= | 4.5 | deg
Re: | 6000000 |  |  | Cd Min: | 0.00339 | at alpha= | -2 | deg
Mach: | 0.5 |  |  | Cl=0 at alpha= | -1.1111 | deg
|  |  |  | @ Cl=0.1, Cd= | 0.0035813
|  |  |  | @ Cl=0.4, Cd= | 0.0057798
|  |  |  | @ Cl=0.6, Cd= | 0.0074977
alpha (deg) | Cl | Cd | Cm | Cl/Cd
-20 | -1.073 | 0.15509 | 0.027 | -6.921
-19.5 | -1.051 | 0.1563 | 0.027 | -6.721
-19 | -1.023 | 0.14371 | 0.026 | -7.122
-18.5 | -0.991 | 0.13995 | 0.024 | -7.085
-18 | -0.96 | 0.13661 | 0.022 | -7.029
-17.5 | -0.932 | 0.13458 | 0.021 | -6.926
-17 | -0.904 | 0.13176 | 0.02 | -6.862
-16.5 | -0.878 | 0.1263 | 0.02 | -6.949
-16 | -0.848 | 0.12334 | 0.018 | -6.874
-15.5 | -0.819 | 0.11807 | 0.017 | -6.933
-15 | -0.791 | 0.11196 | 0.016 | -7.063
-14.5 | -0.763 | 0.1064 | 0.015 | -7.171
-14 | -0.735 | 0.10375 | 0.014 | -7.088
-13.5 | -0.706 | 0.10052 | 0.013 | -7.024
-13 | -0.678 | 0.09067 | 0.012 | -7.475
-12.5 | -0.65 | 0.08359 | 0.011 | -7.774
-12 | -0.622 | 0.07806 | 0.01 | -7.967
-11.5 | -0.593 | 0.08574 | 0.009 | -6.912
-11 | -0.564 | 0.07626 | 0.008 | -7.402
-10.5 | -0.537 | 0.06871 | 0.008 | -7.821
-10 | -0.509 | 0.06763 | 0.007 | -7.529
-9.5 | -0.488 | 0.05617 | 0.007 | -8.683
-9 | -0.728 | 0.01607 | 0.009 | -45.276
-8.5 | -0.832 | 0.01429 | 0.007 | -58.24
-8 | -0.836 | 0.01351 | 0.006 | -61.914
-7.5 | -0.812 | 0.01268 | 0.004 | -64.051
-7 | -0.772 | 0.01195 | 0.002 | -64.603
-6.5 | -0.723 | 0.01102 | 0 | -65.589
-6 | -0.667 | 0.01054 | -0.001 | -63.271
-5.5 | -0.606 | 0.01008 | -0.003 | -60.148
-5 | -0.543 | 0.00964 | -0.005 | -56.283
-4.5 | -0.476 | 0.00928 | -0.007 | -51.362
-4 | -0.408 | 0.00893 | -0.008 | -45.731
-3.5 | -0.339 | 0.00861 | -0.01 | -39.357
-3 | -0.269 | 0.00772 | -0.012 | -34.825
-2.5 | -0.2 | 0.00345 | -0.014 | -57.917
-2 | -0.128 | 0.00339 | -0.016 | -37.744
-1.5 | -0.056 | 0.00342 | -0.018 | -16.4
-1 | 0.016 | 0.00347 | -0.019 | 4.652
-0.5 | 0.089 | 0.00351 | -0.021 | 25.254
0 | 0.16 | 0.00397 | -0.023 | 40.393
0.5 | 0.232 | 0.00428 | -0.025 | 54.218
1 | 0.304 | 0.00477 | -0.026 | 63.661
1.5 | 0.375 | 0.00549 | -0.028 | 68.203
2 | 0.444 | 0.00629 | -0.03 | 70.493
2.5 | 0.514 | 0.0067 | -0.032 | 76.713
3 | 0.584 | 0.00734 | -0.034 | 79.587
3.5 | 0.654 | 0.00803 | -0.035 | 81.482
4 | 0.722 | 0.0086 | -0.037 | 83.962
4.5 | 0.79 | 0.00885 | -0.039 | 89.22
5 | 0.856 | 0.01015 | -0.041 | 84.291
5.5 | 0.92 | 0.01171 | -0.043 | 78.595
6 | 0.983 | 0.01254 | -0.044 | 78.383
6.5 | 1.043 | 0.0133 | -0.046 | 78.434
7 | 1.097 | 0.01405 | -0.048 | 78.059
7.5 | 1.143 | 0.01494 | -0.05 | 76.513
8 | 1.178 | 0.01578 | -0.051 | 74.649
8.5 | 1.197 | 0.01759 | -0.053 | 68.032
9 | 1.188 | 0.01897 | -0.055 | 62.604
9.5 | 1.115 | 0.0207 | -0.056 | 53.891
10 | 0.759 | 0.02269 | -0.058 | 33.469
10.5 | 0.686 | 0.06158 | -0.044 | 11.148
11 | 0.689 | 0.08178 | -0.031 | 8.419
11.5 | 0.85 | 0.02766 | -0.062 | 30.728
12 | 0.746 | 0.08492 | -0.035 | 8.783
12.5 | 0.774 | 0.09373 | -0.036 | 8.259
13 | 0.802 | 0.08959 | -0.037 | 8.947
13.5 | 0.828 | 0.0992 | -0.036 | 8.345
14 | 0.859 | 0.10433 | -0.04 | 8.234
14.5 | 0.891 | 0.11094 | -0.044 | 8.032
15 | 0.913 | 0.11261 | -0.041 | 8.105
15.5 | 0.943 | 0.11815 | -0.044 | 7.977
16 | 0.98 | 0.11976 | -0.05 | 8.183
16.5 | 1.009 | 0.1277 | -0.052 | 7.903
17 | 1.027 | 0.13066 | -0.048 | 7.86
17.5 | 1.067 | 0.13068 | -0.055 | 8.164
18 | 1.105 | 0.13097 | -0.059 | 8.436
18.5 | 1.111 | 0.14574 | -0.052 | 7.625
19 | 1.142 | 0.14927 | -0.055 | 7.654
19.5 | 1.185 | 0.14587 | -0.062 | 8.123
20 | 1.215 | 0.15249 | -0.063 | 7.966

## 88. Re 6M Mach 0.50 (2)
BIGFOIL.COM POLAR EXPORT
NACA67-219 a=0.2
NACA67-219 a=0.2 |  |  |  | Cl Max: | 1.0598 | at alpha= | 14 | deg
XFOIL ncrit=9 |  |  |  | L/D Max: | 104.438 | at alpha= | 2 | deg
Re: | 6000000 |  |  | Cd Min: | 0.15764 | at alpha= | 20 | deg
Mach: | 0.5 |  |  | Cl=0 at alpha= | -99 | deg
|  |  |  | @ Cl=0.1, Cd= | 0.00338
|  |  |  | @ Cl=0.4, Cd= | 0.011697
|  |  |  | @ Cl=0.6, Cd= | 0.017136
alpha (deg) | Cl | Cd | Cm | Cl/Cd
0 | 0.1553 | 0.00338 | -0.024 | 45.9467
0.5 | 0.2212 | 0.00341 | -0.0245 | 64.868
1 | 0.2897 | 0.00343 | -0.0257 | 84.4606
1.5 | 0.352 | 0.00347 | -0.0254 | 101.4409
2 | 0.3812 | 0.00365 | -0.0179 | 104.4384
2.5 | 0.3246 | 0.00488 | 0.007 | 66.5164
3 | 0.2989 | 0.00636 | 0.0242 | 46.9969
3.5 | 0.2887 | 0.00781 | 0.0378 | 36.9654
4 | 0.3181 | 0.00865 | 0.0438 | 36.7746
4.5 | 0.3381 | 0.00974 | 0.0512 | 34.7125
5 | 0.3639 | 0.01076 | 0.0575 | 33.8197
5.5 | 0.3978 | 0.01163 | 0.0623 | 34.2046
6 | 0.4301 | 0.01261 | 0.0673 | 34.1079
6.5 | 0.4642 | 0.01362 | 0.0719 | 34.0822
7 | 0.501 | 0.01463 | 0.076 | 34.2447
7.5 | 0.5377 | 0.01572 | 0.0801 | 34.2048
8 | 0.5794 | 0.01673 | 0.0834 | 34.6324
8.5 | 0.6261 | 0.01765 | 0.0861 | 35.4731
9 | 0.6709 | 0.0187 | 0.089 | 35.877
9.5 | 0.7197 | 0.01966 | 0.0916 | 36.6073
10 | 0.764 | 0.02086 | 0.0947 | 36.6251
10.5 | 0.8116 | 0.02201 | 0.0974 | 36.8741
11 | 0.8544 | 0.02343 | 0.1008 | 36.4661
11.5 | 0.9001 | 0.02482 | 0.1039 | 36.2651
12 | 0.9393 | 0.02661 | 0.1076 | 35.2988
12.5 | 0.9781 | 0.02854 | 0.1113 | 34.2712
13 | 1.0115 | 0.03087 | 0.1154 | 32.7664
13.5 | 1.0403 | 0.03362 | 0.1197 | 30.9429
14 | 1.0598 | 0.03709 | 0.1241 | 28.5737
14.5 | 1.0558 | 0.04228 | 0.1287 | 24.9716
15 | 1.0377 | 0.04885 | 0.1318 | 21.2426
15.5 | 1.0136 | 0.05654 | 0.1329 | 17.9271
16 | 0.978 | 0.06598 | 0.1317 | 14.8227
16.5 | 0.9449 | 0.07611 | 0.1282 | 12.4149
17 | 0.9109 | 0.08727 | 0.123 | 10.4377
17.5 | 0.8791 | 0.09886 | 0.1164 | 8.8924
18 | 0.8541 | 0.11021 | 0.1096 | 7.7498
18.5 | 0.8305 | 0.12174 | 0.1024 | 6.8219
19.5 | 0.7819 | 0.14564 | 0.0871 | 5.3687
20 | 0.7596 | 0.15764 | 0.0794 | 4.8186

## 89. Re 7M Mach 0.00 (1)
BIGFOIL.COM POLAR EXPORT
NACA67-219 a=0.2
NACA67-219 a=0.2 |  |  |  | Cl Max: | 1.493 | at alpha= | 15.5 | deg
JavaFoil+Calcfoil stall+Eppler ext transition |  |  |  | L/D Max: | 93.919 | at alpha= | 5 | deg
Re: | 7000000 |  |  | Cd Min: | 0.00244 | at alpha= | -2 | deg
Mach: | 0 |  |  | Cl=0 at alpha= | -1.1111 | deg
|  |  |  | @ Cl=0.1, Cd= | 0.0035062
|  |  |  | @ Cl=0.4, Cd= | 0.0056387
|  |  |  | @ Cl=0.6, Cd= | 0.0069685
alpha (deg) | Cl | Cd | Cm | Cl/Cd
-20 | -1.104 | 0.11496 | 0.028 | -9.607
-19.5 | -1.126 | 0.10095 | 0.029 | -11.151
-19 | -1.186 | 0.06414 | 0.031 | -18.493
-18.5 | -1.271 | 0.0322 | 0.033 | -39.478
-18 | -1.279 | 0.03032 | 0.032 | -42.176
-17.5 | -1.289 | 0.02658 | 0.031 | -48.503
-17 | -1.293 | 0.02469 | 0.03 | -52.376
-16.5 | -1.295 | 0.02261 | 0.029 | -57.279
-16 | -1.293 | 0.02116 | 0.027 | -61.086
-15.5 | -1.287 | 0.01997 | 0.026 | -64.429
-15 | -1.277 | 0.01887 | 0.025 | -67.686
-14.5 | -1.265 | 0.01775 | 0.024 | -71.272
-14 | -1.248 | 0.01689 | 0.022 | -73.891
-13.5 | -1.229 | 0.01618 | 0.021 | -75.954
-13 | -1.206 | 0.01546 | 0.02 | -77.97
-12.5 | -1.179 | 0.01468 | 0.018 | -80.34
-12 | -1.15 | 0.01412 | 0.017 | -81.434
-11.5 | -1.117 | 0.01347 | 0.015 | -82.945
-11 | -1.082 | 0.01292 | 0.014 | -83.708
-10.5 | -1.043 | 0.01239 | 0.012 | -84.232
-10 | -1.002 | 0.01195 | 0.011 | -83.855
-9.5 | -0.958 | 0.0114 | 0.01 | -84.077
-9 | -0.912 | 0.01094 | 0.008 | -83.363
-8.5 | -0.864 | 0.01057 | 0.007 | -81.741
-8 | -0.813 | 0.01015 | 0.005 | -80.119
-7.5 | -0.761 | 0.00959 | 0.003 | -79.323
-7 | -0.707 | 0.00925 | 0.002 | -76.4
-6.5 | -0.651 | 0.00896 | 0 | -72.678
-6 | -0.595 | 0.00867 | -0.001 | -68.547
-5.5 | -0.537 | 0.00839 | -0.003 | -63.972
-5 | -0.478 | 0.00812 | -0.004 | -58.833
-4.5 | -0.418 | 0.00788 | -0.006 | -53.065
-4 | -0.357 | 0.00767 | -0.007 | -46.634
-3.5 | -0.296 | 0.00733 | -0.009 | -40.409
-3 | -0.235 | 0.00632 | -0.01 | -37.143
-2.5 | -0.174 | 0.00297 | -0.012 | -58.62
-2 | -0.112 | 0.00244 | -0.014 | -45.825
-1.5 | -0.049 | 0.00294 | -0.015 | -16.626
-1 | 0.014 | 0.00296 | -0.017 | 4.748
-0.5 | 0.077 | 0.00332 | -0.019 | 23.301
0 | 0.14 | 0.00383 | -0.02 | 36.433
0.5 | 0.202 | 0.0042 | -0.022 | 48.129
1 | 0.264 | 0.0047 | -0.023 | 56.196
1.5 | 0.326 | 0.00515 | -0.025 | 63.294
2 | 0.387 | 0.00558 | -0.026 | 69.33
2.5 | 0.449 | 0.00586 | -0.028 | 76.579
3 | 0.51 | 0.00642 | -0.029 | 79.458
3.5 | 0.571 | 0.00678 | -0.031 | 84.23
4 | 0.631 | 0.00717 | -0.033 | 88.035
4.5 | 0.691 | 0.00753 | -0.034 | 91.848
5 | 0.75 | 0.00799 | -0.036 | 93.919
5.5 | 0.809 | 0.00887 | -0.037 | 91.192
6 | 0.867 | 0.0099 | -0.039 | 87.526
6.5 | 0.924 | 0.01041 | -0.04 | 88.746
7 | 0.979 | 0.01089 | -0.042 | 89.939
7.5 | 1.032 | 0.01136 | -0.043 | 90.822
8 | 1.084 | 0.01176 | -0.045 | 92.118
8.5 | 1.133 | 0.01223 | -0.046 | 92.601
9 | 1.18 | 0.01273 | -0.048 | 92.699
9.5 | 1.224 | 0.01323 | -0.049 | 92.541
10 | 1.265 | 0.01428 | -0.051 | 88.615
10.5 | 1.304 | 0.0149 | -0.052 | 87.543
11 | 1.339 | 0.01554 | -0.053 | 86.166
11.5 | 1.371 | 0.0163 | -0.055 | 84.146
12 | 1.4 | 0.01704 | -0.056 | 82.147
12.5 | 1.424 | 0.01784 | -0.058 | 79.84
13 | 1.446 | 0.01865 | -0.059 | 77.53
13.5 | 1.463 | 0.01958 | -0.06 | 74.705
14 | 1.476 | 0.02064 | -0.062 | 71.514
14.5 | 1.486 | 0.02166 | -0.063 | 68.588
15 | 1.491 | 0.02274 | -0.064 | 65.57
15.5 | 1.493 | 0.0241 | -0.066 | 61.939
16 | 1.491 | 0.02536 | -0.067 | 58.767
16.5 | 1.485 | 0.02697 | -0.068 | 55.061
17 | 1.471 | 0.02853 | -0.069 | 51.571
17.5 | 1.455 | 0.03005 | -0.07 | 48.414
18 | 1.435 | 0.03179 | -0.071 | 45.146
18.5 | 1.413 | 0.03385 | -0.072 | 41.733
19 | 1.387 | 0.03628 | -0.073 | 38.229
19.5 | 1.358 | 0.03983 | -0.074 | 34.079
20 | 1.327 | 0.04297 | -0.075 | 30.874

## 90. Re 7M Mach 0.00 (2)
BIGFOIL.COM POLAR EXPORT
NACA67-219 a=0.2
NACA67-219 a=0.2 |  |  |  | Cl Max: | 1.3671 | at alpha= | 20 | deg
XFOIL ncrit=9 |  |  |  | L/D Max: | 94.6541 | at alpha= | 1.5 | deg
Re: | 7000000 |  |  | Cd Min: | 0.04221 | at alpha= | 20 | deg
Mach: | 0 |  |  | Cl=0 at alpha= | -2.9243 | deg
|  |  |  | @ Cl=0.1, Cd= | 0.0028956
|  |  |  | @ Cl=0.4, Cd= | 0.0079971
|  |  |  | @ Cl=0.6, Cd= | 0.011667
alpha (deg) | Cl | Cd | Cm | Cl/Cd
-20 | -1.3202 | 0.03025 | -0.1078 | -43.643
-19.5 | -1.296 | 0.02848 | -0.1064 | -45.5056
-19 | -1.2714 | 0.02681 | -0.1047 | -47.4226
-18.5 | -1.2512 | 0.02495 | -0.1023 | -50.1483
-18 | -1.2234 | 0.02359 | -0.1005 | -51.861
-17.5 | -1.1953 | 0.02224 | -0.0986 | -53.7455
-17 | -1.1655 | 0.02108 | -0.0967 | -55.2894
-16.5 | -1.132 | 0.02006 | -0.0951 | -56.4307
-16 | -1.097 | 0.01912 | -0.0937 | -57.3745
-15.5 | -1.062 | 0.01821 | -0.0921 | -58.3196
-15 | -1.024 | 0.01744 | -0.0909 | -58.7156
-14.5 | -0.986 | 0.01669 | -0.0896 | -59.0773
-14 | -0.9476 | 0.01597 | -0.0882 | -59.3363
-13.5 | -0.9067 | 0.01534 | -0.0871 | -59.1069
-13 | -0.8673 | 0.01467 | -0.0857 | -59.1207
-12.5 | -0.8286 | 0.014 | -0.0841 | -59.1857
-12 | -0.7869 | 0.01344 | -0.083 | -58.5491
-11.5 | -0.7444 | 0.01292 | -0.0819 | -57.6161
-11 | -0.7016 | 0.01244 | -0.0807 | -56.3987
-10.5 | -0.6611 | 0.01189 | -0.0792 | -55.6013
-10 | -0.617 | 0.01146 | -0.0782 | -53.8394
-9.5 | -0.5734 | 0.011 | -0.077 | -52.1273
-9 | -0.5297 | 0.01056 | -0.0759 | -50.161
-8.5 | -0.485 | 0.01017 | -0.0749 | -47.6893
-8 | -0.4395 | 0.00979 | -0.0739 | -44.8927
-7.5 | -0.3927 | 0.00947 | -0.0732 | -41.4678
-7 | -0.3463 | 0.00914 | -0.0723 | -37.8884
-6.5 | -0.3019 | 0.00878 | -0.0711 | -34.385
-6 | -0.2544 | 0.0085 | -0.0703 | -29.9294
-5.5 | -0.2082 | 0.00819 | -0.0693 | -25.4212
-5 | -0.1629 | 0.00787 | -0.0681 | -20.6989
-4.5 | -0.12 | 0.00751 | -0.0665 | -15.9787
-4 | -0.0787 | 0.00711 | -0.0644 | -11.0689
-3.5 | -0.0415 | 0.00668 | -0.0615 | -6.2126
-3 | -0.0048 | 0.00627 | -0.0585 | -0.76555
-2.5 | 0.0269 | 0.00574 | -0.0544 | 4.6864
-2 | 0.0485 | 0.00514 | -0.0481 | 9.4358
-1.5 | 0.058 | 0.0046 | -0.039 | 12.6087
-1 | 0.0547 | 0.00388 | -0.0269 | 14.0979
-0.5 | 0.0742 | 0.0029 | -0.0199 | 25.5862
0 | 0.1329 | 0.00289 | -0.0211 | 45.9862
0.5 | 0.1919 | 0.00296 | -0.0223 | 64.8311
1 | 0.251 | 0.00297 | -0.0236 | 84.5118
1.5 | 0.301 | 0.00318 | -0.023 | 94.6541
2 | 0.3222 | 0.00383 | -0.0162 | 84.1253
2.5 | 0.3276 | 0.00425 | -0.0058 | 77.0824
3 | 0.3354 | 0.0049 | 0.0035 | 68.449
4.5 | 0.374 | 0.00744 | 0.0266 | 50.2688
5 | 0.4034 | 0.00807 | 0.0308 | 49.9876
5.5 | 0.4381 | 0.00862 | 0.0338 | 50.8237
6 | 0.4693 | 0.0093 | 0.0374 | 50.4624
6.5 | 0.5044 | 0.00991 | 0.0402 | 50.8981
7 | 0.5374 | 0.01062 | 0.0433 | 50.6026
7.5 | 0.5744 | 0.01125 | 0.0455 | 51.0578
8 | 0.6125 | 0.01187 | 0.0476 | 51.6007
8.5 | 0.6503 | 0.01252 | 0.0496 | 51.9409
9 | 0.6911 | 0.01309 | 0.051 | 52.796
9.5 | 0.7325 | 0.01365 | 0.0523 | 53.663
10 | 0.7725 | 0.01428 | 0.0537 | 54.0966
10.5 | 0.8122 | 0.01492 | 0.055 | 54.437
11 | 0.8538 | 0.01551 | 0.0561 | 55.0484
11.5 | 0.8928 | 0.01622 | 0.0574 | 55.0432
12 | 0.9302 | 0.01699 | 0.059 | 54.7499
12.5 | 0.9693 | 0.01769 | 0.0602 | 54.7937
13 | 1.0053 | 0.01853 | 0.0617 | 54.2526
13.5 | 1.0399 | 0.01945 | 0.0634 | 53.4653
14 | 1.0703 | 0.02061 | 0.0655 | 51.9311
14.5 | 1.0995 | 0.02186 | 0.0677 | 50.2973
15 | 1.1324 | 0.02296 | 0.0692 | 49.3206
15.5 | 1.1611 | 0.02434 | 0.071 | 47.7034
16 | 1.19 | 0.02573 | 0.0727 | 46.2495
16.5 | 1.2184 | 0.02716 | 0.0744 | 44.8601
17 | 1.2458 | 0.02869 | 0.076 | 43.4228
17.5 | 1.2704 | 0.03048 | 0.0776 | 41.6798
18 | 1.2948 | 0.03233 | 0.0791 | 40.0495
18.5 | 1.316 | 0.03441 | 0.0807 | 38.2447
19 | 1.3323 | 0.03698 | 0.0824 | 36.0276
19.5 | 1.3484 | 0.03962 | 0.0838 | 34.0333
20 | 1.3671 | 0.04221 | 0.0846 | 32.3881

## 91. Re 7M Mach 0.10 (1)
BIGFOIL.COM POLAR EXPORT
NACA67-219 a=0.2
NACA67-219 a=0.2 |  |  |  | Cl Max: | 1.475 | at alpha= | 15 | deg
JavaFoil+Calcfoil stall+Eppler ext transition |  |  |  | L/D Max: | 93.78 | at alpha= | 5 | deg
Re: | 7000000 |  |  | Cd Min: | 0.00244 | at alpha= | -2 | deg
Mach: | 0.1 |  |  | Cl=0 at alpha= | -1.1111 | deg
|  |  |  | @ Cl=0.1, Cd= | 0.0034584
|  |  |  | @ Cl=0.4, Cd= | 0.0056397
|  |  |  | @ Cl=0.6, Cd= | 0.0070033
alpha (deg) | Cl | Cd | Cm | Cl/Cd
-20 | -1.051 | 0.12563 | 0.027 | -8.365
-19.5 | -1.077 | 0.10841 | 0.028 | -9.937
-19 | -1.101 | 0.09432 | 0.028 | -11.675
-18.5 | -1.155 | 0.06346 | 0.03 | -18.205
-18 | -1.243 | 0.03134 | 0.032 | -39.671
-17.5 | -1.256 | 0.02822 | 0.031 | -44.488
-17 | -1.263 | 0.02591 | 0.03 | -48.771
-16.5 | -1.269 | 0.0238 | 0.029 | -53.314
-16 | -1.271 | 0.0219 | 0.028 | -58.035
-15.5 | -1.269 | 0.02049 | 0.026 | -61.898
-15 | -1.263 | 0.01914 | 0.025 | -65.986
-14.5 | -1.253 | 0.01807 | 0.024 | -69.33
-14 | -1.238 | 0.01727 | 0.022 | -71.699
-13.5 | -1.221 | 0.01643 | 0.021 | -74.308
-13 | -1.2 | 0.01567 | 0.02 | -76.591
-12.5 | -1.176 | 0.01488 | 0.018 | -78.999
-12 | -1.147 | 0.01425 | 0.017 | -80.516
-11.5 | -1.116 | 0.01364 | 0.015 | -81.853
-11 | -1.082 | 0.01306 | 0.014 | -82.793
-10.5 | -1.044 | 0.0125 | 0.013 | -83.54
-10 | -1.003 | 0.01201 | 0.011 | -83.562
-9.5 | -0.96 | 0.01151 | 0.01 | -83.445
-9 | -0.915 | 0.01107 | 0.008 | -82.629
-8.5 | -0.866 | 0.01064 | 0.007 | -81.403
-8 | -0.816 | 0.01022 | 0.005 | -79.855
-7.5 | -0.764 | 0.00968 | 0.004 | -78.862
-7 | -0.71 | 0.00929 | 0.002 | -76.395
-6.5 | -0.654 | 0.00899 | 0 | -72.726
-6 | -0.597 | 0.0087 | -0.001 | -68.637
-5.5 | -0.539 | 0.00845 | -0.003 | -63.826
-5 | -0.48 | 0.00819 | -0.004 | -58.567
-4.5 | -0.42 | 0.00794 | -0.006 | -52.9
-4 | -0.359 | 0.00768 | -0.007 | -46.77
-3.5 | -0.298 | 0.00712 | -0.009 | -41.839
-3 | -0.236 | 0.00636 | -0.011 | -37.074
-2.5 | -0.175 | 0.00283 | -0.012 | -61.883
-2 | -0.112 | 0.00244 | -0.014 | -46.094
-1.5 | -0.049 | 0.00295 | -0.015 | -16.649
-1 | 0.014 | 0.00297 | -0.017 | 4.755
-0.5 | 0.078 | 0.00332 | -0.019 | 23.408
0 | 0.14 | 0.00371 | -0.02 | 37.757
0.5 | 0.203 | 0.00419 | -0.022 | 48.401
1 | 0.265 | 0.00475 | -0.023 | 55.915
1.5 | 0.328 | 0.0052 | -0.025 | 63.048
2 | 0.389 | 0.00559 | -0.026 | 69.54
2.5 | 0.451 | 0.00587 | -0.028 | 76.786
3 | 0.512 | 0.00645 | -0.03 | 79.469
3.5 | 0.574 | 0.00683 | -0.031 | 83.988
4 | 0.634 | 0.00723 | -0.033 | 87.764
4.5 | 0.694 | 0.00755 | -0.034 | 91.923
5 | 0.754 | 0.00804 | -0.036 | 93.78
5.5 | 0.813 | 0.00895 | -0.037 | 90.822
6 | 0.871 | 0.0101 | -0.039 | 86.191
6.5 | 0.928 | 0.01047 | -0.04 | 88.679
7 | 0.983 | 0.01099 | -0.042 | 89.468
7.5 | 1.036 | 0.01144 | -0.043 | 90.633
8 | 1.088 | 0.01187 | -0.045 | 91.671
8.5 | 1.137 | 0.01232 | -0.046 | 92.273
9 | 1.184 | 0.01284 | -0.048 | 92.153
9.5 | 1.228 | 0.01335 | -0.049 | 91.955
10 | 1.268 | 0.01444 | -0.051 | 87.859
10.5 | 1.306 | 0.01505 | -0.052 | 86.81
11 | 1.341 | 0.01576 | -0.054 | 85.052
11.5 | 1.372 | 0.01652 | -0.055 | 83.024
12 | 1.399 | 0.01729 | -0.057 | 80.901
12.5 | 1.422 | 0.01808 | -0.058 | 78.635
13 | 1.441 | 0.01901 | -0.059 | 75.795
13.5 | 1.456 | 0.01989 | -0.061 | 73.186
14 | 1.466 | 0.02097 | -0.062 | 69.918
14.5 | 1.473 | 0.02204 | -0.063 | 66.818
15 | 1.475 | 0.02331 | -0.065 | 63.295
15.5 | 1.474 | 0.02458 | -0.066 | 59.95
16 | 1.468 | 0.02615 | -0.067 | 56.136
16.5 | 1.458 | 0.02766 | -0.068 | 52.714
17 | 1.441 | 0.02945 | -0.069 | 48.915
17.5 | 1.42 | 0.03101 | -0.07 | 45.781
18 | 1.395 | 0.03285 | -0.072 | 42.466
18.5 | 1.367 | 0.03538 | -0.073 | 38.642
19 | 1.336 | 0.03814 | -0.074 | 35.038
19.5 | 1.301 | 0.04213 | -0.074 | 30.881
20 | 1.26 | 0.0476 | -0.075 | 26.464

## 92. Re 7M Mach 0.10 (2)
BIGFOIL.COM POLAR EXPORT
NACA67-219 a=0.2
NACA67-219 a=0.2 |  |  |  | Cl Max: | 1.3595 | at alpha= | 20 | deg
XFOIL ncrit=9 |  |  |  | L/D Max: | 95.6467 | at alpha= | 1.5 | deg
Re: | 7000000 |  |  | Cd Min: | 0.04413 | at alpha= | 20 | deg
Mach: | 0.1 |  |  | Cl=0 at alpha= | -2.9858 | deg
|  |  |  | @ Cl=0.1, Cd= | 0.0028957
|  |  |  | @ Cl=0.4, Cd= | 0.008096
|  |  |  | @ Cl=0.6, Cd= | 0.01186
alpha (deg) | Cl | Cd | Cm | Cl/Cd
-20 | -1.3192 | 0.03143 | -0.1116 | -41.9726
-19.5 | -1.2943 | 0.02959 | -0.1102 | -43.7411
-19 | -1.2698 | 0.02781 | -0.1085 | -45.6598
-18.5 | -1.2506 | 0.02582 | -0.106 | -48.4353
-18 | -1.2212 | 0.02446 | -0.1043 | -49.9264
-17.5 | -1.197 | 0.02285 | -0.1018 | -52.3851
-17 | -1.1658 | 0.02166 | -0.1 | -53.8227
-16.5 | -1.1348 | 0.02049 | -0.0979 | -55.3831
-16 | -1.099 | 0.01953 | -0.0965 | -56.2724
-15.5 | -1.0648 | 0.01855 | -0.0947 | -57.4016
-15 | -1.0268 | 0.01773 | -0.0932 | -57.9131
-14.5 | -0.9878 | 0.01697 | -0.0919 | -58.2086
-14 | -0.9498 | 0.01621 | -0.0903 | -58.5935
-13.5 | -0.909 | 0.01555 | -0.0891 | -58.4566
-13 | -0.8684 | 0.01489 | -0.0878 | -58.321
-12.5 | -0.8287 | 0.01422 | -0.0862 | -58.2771
-12 | -0.7881 | 0.01361 | -0.0847 | -57.906
-11.5 | -0.7454 | 0.01306 | -0.0835 | -57.075
-11 | -0.7019 | 0.01258 | -0.0824 | -55.7949
-10.5 | -0.6605 | 0.01204 | -0.0809 | -54.8588
-10 | -0.6172 | 0.01157 | -0.0796 | -53.3449
-9.5 | -0.5732 | 0.0111 | -0.0785 | -51.6396
-9 | -0.5286 | 0.01066 | -0.0774 | -49.5872
-8.5 | -0.4833 | 0.01028 | -0.0763 | -47.0136
-8 | -0.4384 | 0.00987 | -0.0752 | -44.4174
-7.5 | -0.3913 | 0.00954 | -0.0744 | -41.0168
-7 | -0.3442 | 0.00922 | -0.0736 | -37.3319
-6.5 | -0.2991 | 0.00886 | -0.0724 | -33.7585
-6 | -0.2522 | 0.00856 | -0.0715 | -29.4626
-5.5 | -0.2057 | 0.00824 | -0.0705 | -24.9636
-5 | -0.1596 | 0.00793 | -0.0694 | -20.1261
-4.5 | -0.1168 | 0.00756 | -0.0676 | -15.4497
-4 | -0.0754 | 0.00716 | -0.0655 | -10.5307
-3.5 | -0.0376 | 0.00673 | -0.0627 | -5.5869
-3 | -0.0009 | 0.00632 | -0.0596 | -0.14241
-2.5 | 0.0307 | 0.00578 | -0.0554 | 5.3114
-2 | 0.0525 | 0.00517 | -0.0492 | 10.1547
-1.5 | 0.062 | 0.00459 | -0.04 | 13.5076
-1 | 0.0542 | 0.00385 | -0.0269 | 14.0779
-0.5 | 0.0747 | 0.0029 | -0.02 | 25.7586
0 | 0.1337 | 0.00289 | -0.0212 | 46.263
0.5 | 0.193 | 0.00296 | -0.0224 | 65.2027
1 | 0.2524 | 0.00297 | -0.0237 | 84.9832
1.5 | 0.3032 | 0.00317 | -0.0232 | 95.6467
2 | 0.3231 | 0.00383 | -0.016 | 84.3603
2.5 | 0.3257 | 0.00427 | -0.005 | 76.2763
3 | 0.3335 | 0.00494 | 0.0044 | 67.5101
3.5 | 0.3364 | 0.00586 | 0.0144 | 57.4061
4 | 0.3499 | 0.00674 | 0.0219 | 51.9139
4.5 | 0.3717 | 0.00753 | 0.0277 | 49.3625
5 | 0.4022 | 0.00814 | 0.0316 | 49.4103
5.5 | 0.4358 | 0.00873 | 0.0349 | 49.9198
6 | 0.4681 | 0.00939 | 0.0384 | 49.8509
6.5 | 0.5024 | 0.01004 | 0.0414 | 50.0398
7 | 0.5363 | 0.01073 | 0.0444 | 49.9814
7.5 | 0.5734 | 0.01137 | 0.0467 | 50.431
8 | 0.6103 | 0.01205 | 0.049 | 50.6473
8.5 | 0.6497 | 0.01266 | 0.0508 | 51.3191
9 | 0.6911 | 0.01323 | 0.0522 | 52.2373
9.5 | 0.7324 | 0.01382 | 0.0535 | 52.9957
10 | 0.7718 | 0.01448 | 0.0551 | 53.3011
10.5 | 0.8128 | 0.0151 | 0.0564 | 53.8278
11 | 0.8547 | 0.0157 | 0.0575 | 54.4395
11.5 | 0.8919 | 0.0165 | 0.0592 | 54.0545
12 | 0.9313 | 0.01722 | 0.0605 | 54.0825
12.5 | 0.9709 | 0.01793 | 0.0617 | 54.1495
13 | 1.0048 | 0.01889 | 0.0637 | 53.1922
13.5 | 1.0408 | 0.0198 | 0.0653 | 52.5657
14 | 1.071 | 0.021 | 0.0675 | 51
14.5 | 1.0996 | 0.02231 | 0.0698 | 49.2873
15 | 1.1338 | 0.02342 | 0.0712 | 48.4116
15.5 | 1.16 | 0.02497 | 0.0735 | 46.4557
16.5 | 1.2187 | 0.02783 | 0.0768 | 43.7909
17 | 1.246 | 0.02945 | 0.0784 | 42.309
17.5 | 1.2707 | 0.0313 | 0.0801 | 40.5974
18 | 1.2929 | 0.03338 | 0.0818 | 38.7328
18.5 | 1.3122 | 0.03568 | 0.0835 | 36.7769
19 | 1.3274 | 0.03845 | 0.0853 | 34.5228
19.5 | 1.3422 | 0.04132 | 0.0867 | 32.4831
20 | 1.3595 | 0.04413 | 0.0876 | 30.8067

## 93. Re 7M Mach 0.25 (1)
BIGFOIL.COM POLAR EXPORT
NACA67-219 a=0.2
NACA67-219 a=0.2 |  |  |  | Cl Max: | 1.393 | at alpha= | 13 | deg
JavaFoil+Calcfoil stall+Eppler ext transition |  |  |  | L/D Max: | 91.543 | at alpha= | 5 | deg
Re: | 7000000 |  |  | Cd Min: | 0.00285 | at alpha= | -1 | deg
Mach: | 0.25 |  |  | Cl=0 at alpha= | -1.1154 | deg
|  |  |  | @ Cl=0.1, Cd= | 0.0033581
|  |  |  | @ Cl=0.4, Cd= | 0.0057645
|  |  |  | @ Cl=0.6, Cd= | 0.0071227
alpha (deg) | Cl | Cd | Cm | Cl/Cd
-18.5 | -0.78 | 0.13783 | 0.022 | -5.658
-18 | -0.82 | 0.12724 | 0.022 | -6.443
-17.5 | -0.857 | 0.11697 | 0.022 | -7.329
-17 | -0.893 | 0.1064 | 0.022 | -8.388
-16.5 | -0.927 | 0.09485 | 0.022 | -9.77
-16 | -0.964 | 0.07961 | 0.022 | -12.113
-15.5 | -1.101 | 0.02803 | 0.026 | -39.272
-15 | -1.126 | 0.0239 | 0.025 | -47.142
-14.5 | -1.145 | 0.02091 | 0.024 | -54.745
-14 | -1.152 | 0.01952 | 0.023 | -59.016
-13.5 | -1.153 | 0.01832 | 0.022 | -62.955
-13 | -1.148 | 0.01727 | 0.02 | -66.474
-12.5 | -1.138 | 0.01629 | 0.019 | -69.81
-12 | -1.122 | 0.01536 | 0.017 | -73.032
-11.5 | -1.1 | 0.01459 | 0.016 | -75.39
-11 | -1.074 | 0.01387 | 0.014 | -77.406
-10.5 | -1.043 | 0.01327 | 0.013 | -78.571
-10 | -1.007 | 0.01271 | 0.011 | -79.244
-9.5 | -0.968 | 0.01213 | 0.01 | -79.849
-9 | -0.925 | 0.01162 | 0.008 | -79.666
-8.5 | -0.879 | 0.0111 | 0.007 | -79.246
-8 | -0.83 | 0.01063 | 0.005 | -78.111
-7.5 | -0.779 | 0.01006 | 0.004 | -77.369
-7 | -0.725 | 0.0096 | 0.002 | -75.483
-6.5 | -0.669 | 0.00932 | 0 | -71.797
-6 | -0.611 | 0.00901 | -0.001 | -67.872
-5.5 | -0.552 | 0.0087 | -0.003 | -63.466
-5 | -0.492 | 0.00839 | -0.004 | -58.647
-4.5 | -0.431 | 0.00789 | -0.006 | -54.551
-4 | -0.368 | 0.00763 | -0.008 | -48.296
-3.5 | -0.305 | 0.00714 | -0.009 | -42.775
-3 | -0.242 | 0.00649 | -0.011 | -37.325
-2.5 | -0.18 | 0.00318 | -0.013 | -56.464
-2 | -0.115 | 0.00318 | -0.014 | -36.216
-1.5 | -0.05 | 0.00318 | -0.016 | -15.853
-1 | 0.015 | 0.00285 | -0.017 | 5.089
-0.5 | 0.08 | 0.00323 | -0.019 | 24.7
0 | 0.144 | 0.00364 | -0.021 | 39.541
0.5 | 0.208 | 0.004 | -0.022 | 52.077
1 | 0.272 | 0.00458 | -0.024 | 59.427
1.5 | 0.336 | 0.00538 | -0.026 | 62.573
2 | 0.399 | 0.00576 | -0.027 | 69.254
2.5 | 0.463 | 0.00605 | -0.029 | 76.398
3 | 0.526 | 0.00666 | -0.03 | 78.991
3.5 | 0.589 | 0.00705 | -0.032 | 83.431
4 | 0.651 | 0.00746 | -0.034 | 87.246
4.5 | 0.712 | 0.00782 | -0.035 | 91.151
5 | 0.773 | 0.00845 | -0.037 | 91.543
5.5 | 0.833 | 0.00933 | -0.038 | 89.324
6 | 0.892 | 0.01045 | -0.04 | 85.391
6.5 | 0.951 | 0.01092 | -0.041 | 87.025
7 | 1.006 | 0.01144 | -0.043 | 87.943
7.5 | 1.06 | 0.01195 | -0.045 | 88.64
8 | 1.11 | 0.01241 | -0.046 | 89.509
8.5 | 1.158 | 0.01294 | -0.048 | 89.548
9 | 1.203 | 0.0135 | -0.049 | 89.11
9.5 | 1.244 | 0.01462 | -0.051 | 85.087
10 | 1.281 | 0.01535 | -0.052 | 83.452
10.5 | 1.313 | 0.01608 | -0.054 | 81.667
11 | 1.341 | 0.01688 | -0.055 | 79.45
11.5 | 1.363 | 0.01772 | -0.057 | 76.903
12 | 1.379 | 0.01869 | -0.058 | 73.806
12.5 | 1.389 | 0.01981 | -0.059 | 70.152
13 | 1.393 | 0.02079 | -0.061 | 67.026
13.5 | 1.391 | 0.02207 | -0.062 | 63.002
14 | 1.381 | 0.02335 | -0.064 | 59.147
14.5 | 1.364 | 0.02508 | -0.065 | 54.376
15 | 1.34 | 0.02674 | -0.066 | 50.117
15.5 | 1.309 | 0.02872 | -0.067 | 45.593
16 | 1.272 | 0.0313 | -0.068 | 40.637
16.5 | 1.228 | 0.03404 | -0.069 | 36.075
17 | 1.168 | 0.0389 | -0.07 | 30.016
17.5 | 1.073 | 0.05341 | -0.068 | 20.101
18 | 0.955 | 0.08928 | -0.062 | 10.694

## 94. Re 7M Mach 0.25 (2)
BIGFOIL.COM POLAR EXPORT
NACA67-219 a=0.2
NACA67-219 a=0.2 |  |  |  | Cl Max: | 1.3284 | at alpha= | 20 | deg
XFOIL ncrit=9 |  |  |  | L/D Max: | 100 | at alpha= | 1.5 | deg
Re: | 7000000 |  |  | Cd Min: | 0.05469 | at alpha= | 20 | deg
Mach: | 0.25 |  |  | Cl=0 at alpha= | -3.2704 | deg
|  |  |  | @ Cl=0.1, Cd= | 0.00294
|  |  |  | @ Cl=0.4, Cd= | 0.0087257
|  |  |  | @ Cl=0.6, Cd= | 0.012721
alpha (deg) | Cl | Cd | Cm | Cl/Cd
-20 | -1.2604 | 0.04244 | -0.1332 | -29.6984
-19.5 | -1.2426 | 0.03926 | -0.132 | -31.6505
-19 | -1.2341 | 0.03563 | -0.1298 | -34.6365
-18.5 | -1.218 | 0.03276 | -0.1274 | -37.1795
-18 | -1.2079 | 0.02973 | -0.1241 | -40.629
-17.5 | -1.189 | 0.02736 | -0.121 | -43.4576
-17 | -1.1659 | 0.02535 | -0.1179 | -45.9921
-16.5 | -1.1414 | 0.02345 | -0.1147 | -48.6738
-16 | -1.108 | 0.02206 | -0.1122 | -50.2267
-15.5 | -1.075 | 0.02074 | -0.1095 | -51.8322
-15 | -1.0377 | 0.01962 | -0.1072 | -52.8899
-14.5 | -0.999 | 0.01861 | -0.105 | -53.6808
-14 | -0.9605 | 0.01765 | -0.1027 | -54.4193
-13.5 | -0.9183 | 0.01685 | -0.1009 | -54.4985
-13 | -0.8767 | 0.01606 | -0.0989 | -54.589
-12.5 | -0.8355 | 0.01529 | -0.0968 | -54.6436
-12 | -0.7918 | 0.01463 | -0.0951 | -54.1217
-11.5 | -0.7488 | 0.01395 | -0.0932 | -53.6774
-11 | -0.7054 | 0.01334 | -0.0914 | -52.8786
-10.5 | -0.6605 | 0.01279 | -0.0897 | -51.6419
-10 | -0.6145 | 0.01228 | -0.0883 | -50.0407
-9.5 | -0.569 | 0.01175 | -0.0868 | -48.4255
-9 | -0.5246 | 0.01122 | -0.0851 | -46.7558
-8.5 | -0.4781 | 0.01076 | -0.0838 | -44.4331
-8 | -0.4298 | 0.01037 | -0.0827 | -41.4465
-7.5 | -0.3822 | 0.00998 | -0.0815 | -38.2966
-7 | -0.3345 | 0.00962 | -0.0804 | -34.7713
-6.5 | -0.2872 | 0.00925 | -0.0792 | -31.0486
-6 | -0.2381 | 0.00893 | -0.0782 | -26.6629
-5.5 | -0.1904 | 0.0086 | -0.077 | -22.1395
-5 | -0.1441 | 0.00824 | -0.0756 | -17.4879
-4.5 | -0.0975 | 0.0079 | -0.0742 | -12.3418
-4 | -0.0561 | 0.00746 | -0.0718 | -7.5201
-3.5 | -0.0174 | 0.00701 | -0.0689 | -2.4822
-3 | 0.0205 | 0.00659 | -0.0657 | 3.1108
-2.5 | 0.0521 | 0.00599 | -0.0613 | 8.6978
-2 | 0.0729 | 0.00531 | -0.0545 | 13.7288
-1.5 | 0.083 | 0.00465 | -0.0453 | 17.8495
-1 | 0.0483 | 0.00367 | -0.0261 | 13.1608
-0.5 | 0.0774 | 0.00294 | -0.0206 | 26.3265
0 | 0.1381 | 0.00294 | -0.0218 | 46.9728
0.5 | 0.1991 | 0.003 | -0.023 | 66.3667
1 | 0.2604 | 0.00301 | -0.0244 | 86.5116
1.5 | 0.315 | 0.00315 | -0.0242 | 100
2 | 0.3275 | 0.00382 | -0.0151 | 85.733
2.5 | 0.3171 | 0.00441 | -0.001 | 71.9048
3 | 0.326 | 0.00514 | 0.0084 | 63.4241
3.5 | 0.3259 | 0.00618 | 0.0191 | 52.7346
4 | 0.3449 | 0.007 | 0.0259 | 49.2714
5 | 0.3927 | 0.00861 | 0.0369 | 45.6098
5.5 | 0.4293 | 0.00919 | 0.04 | 46.7138
6 | 0.4593 | 0.00997 | 0.0442 | 46.0682
6.5 | 0.4945 | 0.01066 | 0.0473 | 46.3884
7 | 0.5292 | 0.01141 | 0.0505 | 46.3804
7.5 | 0.5653 | 0.01215 | 0.0533 | 46.5267
8 | 0.6054 | 0.01281 | 0.0554 | 47.26
8.5 | 0.6462 | 0.01347 | 0.0574 | 47.9733
9 | 0.6874 | 0.01414 | 0.0592 | 48.6139
9.5 | 0.7308 | 0.01476 | 0.0607 | 49.5122
10 | 0.7721 | 0.01547 | 0.0624 | 49.9095
10.5 | 0.8136 | 0.0162 | 0.0641 | 50.2222
11 | 0.8557 | 0.01694 | 0.0656 | 50.5136
11.5 | 0.8968 | 0.01773 | 0.0673 | 50.5809
12 | 0.9353 | 0.01865 | 0.0692 | 50.1501
12.5 | 0.9745 | 0.01956 | 0.0711 | 49.8211
13 | 1.004 | 0.02091 | 0.074 | 48.0153
13.5 | 1.0412 | 0.02197 | 0.076 | 47.3919
14 | 1.0715 | 0.02339 | 0.0786 | 45.8102
14.5 | 1.1013 | 0.02492 | 0.0812 | 44.1934
15 | 1.1329 | 0.02644 | 0.0833 | 42.848
15.5 | 1.1642 | 0.02801 | 0.0854 | 41.5637
16 | 1.1928 | 0.02984 | 0.0875 | 39.9732
16.5 | 1.2178 | 0.03194 | 0.0898 | 38.1277
17 | 1.2402 | 0.03427 | 0.0921 | 36.1891
17.5 | 1.2611 | 0.03683 | 0.0941 | 34.2411
18 | 1.2781 | 0.03982 | 0.096 | 32.0969
18.5 | 1.2909 | 0.04325 | 0.0978 | 29.8474
19 | 1.3044 | 0.04677 | 0.0992 | 27.8897
19.5 | 1.3194 | 0.05042 | 0.0999 | 26.1682
20 | 1.3284 | 0.05469 | 0.1005 | 24.2896

## 95. Re 7M Mach 0.50 (1)
BIGFOIL.COM POLAR EXPORT
NACA67-219 a=0.2
NACA67-219 a=0.2 |  |  |  | Cl Max: | 1.221 | at alpha= | 20 | deg
JavaFoil+Calcfoil stall+Eppler ext transition |  |  |  | L/D Max: | 90.133 | at alpha= | 4.5 | deg
Re: | 7000000 |  |  | Cd Min: | 0.00336 | at alpha= | -1.5 | deg
Mach: | 0.5 |  |  | Cl=0 at alpha= | -1.1111 | deg
|  |  |  | @ Cl=0.1, Cd= | 0.0038242
|  |  |  | @ Cl=0.4, Cd= | 0.0061104
|  |  |  | @ Cl=0.6, Cd= | 0.0076296
alpha (deg) | Cl | Cd | Cm | Cl/Cd
-20 | -1.074 | 0.15137 | 0.027 | -7.093
-19.5 | -1.051 | 0.15284 | 0.027 | -6.877
-19 | -1.026 | 0.14016 | 0.027 | -7.323
-18.5 | -0.993 | 0.13849 | 0.025 | -7.173
-18 | -0.961 | 0.13575 | 0.022 | -7.077
-17.5 | -0.932 | 0.13302 | 0.021 | -7.008
-17 | -0.904 | 0.12796 | 0.02 | -7.068
-16.5 | -0.879 | 0.12624 | 0.02 | -6.963
-16 | -0.849 | 0.12028 | 0.019 | -7.058
-15.5 | -0.819 | 0.11475 | 0.017 | -7.136
-15 | -0.791 | 0.1117 | 0.016 | -7.081
-14.5 | -0.763 | 0.10628 | 0.015 | -7.18
-14 | -0.736 | 0.10313 | 0.015 | -7.136
-13.5 | -0.706 | 0.09818 | 0.013 | -7.196
-13 | -0.679 | 0.08991 | 0.012 | -7.547
-12.5 | -0.651 | 0.082 | 0.011 | -7.935
-12 | -0.623 | 0.07609 | 0.011 | -8.185
-11.5 | -0.593 | 0.08541 | 0.009 | -6.94
-11 | -0.565 | 0.07505 | 0.008 | -7.523
-10.5 | -0.538 | 0.06769 | 0.008 | -7.95
-10 | -0.509 | 0.06677 | 0.007 | -7.63
-9.5 | -0.491 | 0.05374 | 0.007 | -9.132
-9 | -0.728 | 0.01558 | 0.009 | -46.74
-8.5 | -0.833 | 0.01401 | 0.007 | -59.45
-8 | -0.837 | 0.01291 | 0.006 | -64.832
-7.5 | -0.812 | 0.01234 | 0.004 | -65.834
-7 | -0.772 | 0.01163 | 0.002 | -66.396
-6.5 | -0.723 | 0.01076 | 0 | -67.21
-6 | -0.667 | 0.01025 | -0.001 | -65.108
-5.5 | -0.607 | 0.00982 | -0.003 | -61.797
-5 | -0.543 | 0.00942 | -0.005 | -57.63
-4.5 | -0.477 | 0.00903 | -0.007 | -52.777
-4 | -0.409 | 0.00869 | -0.008 | -47.006
-3.5 | -0.339 | 0.00839 | -0.01 | -40.434
-3 | -0.269 | 0.00793 | -0.012 | -33.934
-2.5 | -0.198 | 0.00687 | -0.014 | -28.861
-2 | -0.128 | 0.00337 | -0.016 | -38.007
-1.5 | -0.056 | 0.00336 | -0.018 | -16.701
-1 | 0.016 | 0.00337 | -0.019 | 4.787
-0.5 | 0.089 | 0.00377 | -0.021 | 23.532
0 | 0.16 | 0.00412 | -0.023 | 38.909
0.5 | 0.232 | 0.00455 | -0.025 | 50.961
1 | 0.303 | 0.00523 | -0.026 | 58.019
1.5 | 0.375 | 0.00598 | -0.028 | 62.626
2 | 0.444 | 0.00634 | -0.03 | 69.94
2.5 | 0.514 | 0.00679 | -0.032 | 75.782
3 | 0.585 | 0.00751 | -0.034 | 77.877
3.5 | 0.654 | 0.00806 | -0.035 | 81.193
4 | 0.723 | 0.00823 | -0.037 | 87.817
4.5 | 0.79 | 0.00877 | -0.039 | 90.133
5 | 0.856 | 0.01013 | -0.041 | 84.557
5.5 | 0.921 | 0.01159 | -0.043 | 79.428
6 | 0.984 | 0.01224 | -0.044 | 80.339
6.5 | 1.044 | 0.01303 | -0.046 | 80.137
7 | 1.098 | 0.01376 | -0.048 | 79.776
7.5 | 1.143 | 0.01456 | -0.05 | 78.506
8 | 1.179 | 0.01547 | -0.051 | 76.205
8.5 | 1.197 | 0.0172 | -0.053 | 69.625
9 | 1.188 | 0.01846 | -0.055 | 64.373
9.5 | 1.116 | 0.02012 | -0.056 | 55.46
10 | 0.76 | 0.02204 | -0.058 | 34.47
10.5 | 0.718 | 0.04699 | -0.051 | 15.272
11 | 0.689 | 0.08019 | -0.032 | 8.591
11.5 | 0.855 | 0.02595 | -0.062 | 32.953
12 | 0.749 | 0.08262 | -0.038 | 9.068
12.5 | 0.775 | 0.09216 | -0.037 | 8.404
13 | 0.806 | 0.08694 | -0.04 | 9.266
13.5 | 0.829 | 0.09651 | -0.038 | 8.592
14 | 0.862 | 0.10186 | -0.042 | 8.463
14.5 | 0.893 | 0.10792 | -0.045 | 8.278
15 | 0.913 | 0.11228 | -0.041 | 8.13
15.5 | 0.946 | 0.11554 | -0.046 | 8.184
16 | 0.988 | 0.11333 | -0.053 | 8.716
16.5 | 1.008 | 0.1283 | -0.051 | 7.853
17 | 1.03 | 0.12789 | -0.05 | 8.052
17.5 | 1.077 | 0.12201 | -0.058 | 8.831
18 | 1.114 | 0.12376 | -0.062 | 9
18.5 | 1.111 | 0.13964 | -0.053 | 7.959
19 | 1.146 | 0.14501 | -0.057 | 7.905
19.5 | 1.197 | 0.13527 | -0.065 | 8.848
20 | 1.221 | 0.14611 | -0.065 | 8.359

## 96. Re 7M Mach 0.50 (2)
BIGFOIL.COM POLAR EXPORT
NACA67-219 a=0.2
NACA67-219 a=0.2 |  |  |  | Cl Max: | 1.0748 | at alpha= | 14 | deg
XFOIL ncrit=9 |  |  |  | L/D Max: | 107.356 | at alpha= | 1.5 | deg
Re: | 7000000 |  |  | Cd Min: | 0.1317 | at alpha= | 19 | deg
Mach: | 0.5 |  |  | Cl=0 at alpha= | -4.2766 | deg
|  |  |  | @ Cl=0.1, Cd= | 0.0079932
|  |  |  | @ Cl=0.4, Cd= | 0.011596
|  |  |  | @ Cl=0.6, Cd= | 0.01666
alpha (deg) | Cl | Cd | Cm | Cl/Cd
-17 | -0.4584 | 0.11808 | -0.1277 | -3.8821
-16.5 | -0.497 | 0.10422 | -0.1365 | -4.7688
-16 | -0.5306 | 0.09166 | -0.1444 | -5.7888
-15.5 | -0.5677 | 0.07874 | -0.1523 | -7.2098
-15 | -0.5939 | 0.06596 | -0.1611 | -9.0039
-14.5 | -0.6236 | 0.05506 | -0.1674 | -11.3258
-14 | -0.6591 | 0.04575 | -0.1695 | -14.4066
-13.5 | -0.6947 | 0.03805 | -0.1677 | -18.2576
-13 | -0.732 | 0.0314 | -0.1625 | -23.3121
-12.5 | -0.7562 | 0.02614 | -0.1553 | -28.9288
-12 | -0.7665 | 0.02195 | -0.1472 | -34.9203
-11.5 | -0.7486 | 0.01929 | -0.14 | -38.8077
-11 | -0.7122 | 0.01759 | -0.1343 | -40.4889
-10.5 | -0.6658 | 0.01638 | -0.1297 | -40.6471
-10 | -0.615 | 0.01543 | -0.1258 | -39.8574
-9.5 | -0.5628 | 0.0146 | -0.1224 | -38.5479
-9 | -0.5089 | 0.01388 | -0.1195 | -36.6643
-8.5 | -0.4549 | 0.01323 | -0.1167 | -34.384
-8 | -0.4027 | 0.01257 | -0.114 | -32.0366
-7.5 | -0.3477 | 0.01203 | -0.1118 | -28.9027
-7 | -0.2924 | 0.01154 | -0.1098 | -25.338
-6.5 | -0.2365 | 0.01109 | -0.1081 | -21.3255
-6 | -0.1835 | 0.01059 | -0.1061 | -17.3277
-5.5 | -0.1278 | 0.0102 | -0.1046 | -12.5294
-5 | -0.0736 | 0.0098 | -0.1029 | -7.5102
-4.5 | -0.0206 | 0.0094 | -0.1012 | -2.1915
-4 | 0.0255 | 0.00889 | -0.0982 | 2.8684
-3.5 | 0.0707 | 0.00842 | -0.0951 | 8.3967
-3 | 0.1112 | 0.00783 | -0.0912 | 14.2018
-2.5 | 0.1441 | 0.00713 | -0.0858 | 20.2104
-2 | 0.16 | 0.00618 | -0.077 | 25.89
-1.5 | 0.1384 | 0.00487 | -0.0605 | 28.4189
-1 | 0.0261 | 0.00324 | -0.0236 | 8.0556
-0.5 | 0.0886 | 0.00314 | -0.0234 | 28.2166
0 | 0.1554 | 0.00315 | -0.0241 | 49.3333
0.5 | 0.2241 | 0.00324 | -0.0252 | 69.1667
1 | 0.2912 | 0.00323 | -0.026 | 90.1548
1.5 | 0.3532 | 0.00329 | -0.0257 | 107.3556
2 | 0.3381 | 0.00378 | -0.0088 | 89.4444
2.5 | 0.2932 | 0.00518 | 0.0132 | 56.6023
3 | 0.2815 | 0.00649 | 0.0275 | 43.3744
3.5 | 0.277 | 0.00786 | 0.04 | 35.2417
4 | 0.3107 | 0.00861 | 0.0451 | 36.0859
4.5 | 0.3293 | 0.00974 | 0.0528 | 33.809
5 | 0.3619 | 0.01062 | 0.0579 | 34.0772
5.5 | 0.397 | 0.01151 | 0.0625 | 34.4917
6 | 0.4308 | 0.01248 | 0.0673 | 34.5192
6.5 | 0.4661 | 0.01347 | 0.0717 | 34.6028
7 | 0.5036 | 0.01444 | 0.0757 | 34.8753
7.5 | 0.5416 | 0.01547 | 0.0796 | 35.0097
8 | 0.5855 | 0.0164 | 0.0827 | 35.7012
8.5 | 0.6334 | 0.01726 | 0.0853 | 36.6976
9 | 0.6789 | 0.01827 | 0.0882 | 37.1593
9.5 | 0.7265 | 0.01925 | 0.0909 | 37.7403
10 | 0.774 | 0.02032 | 0.0937 | 38.0906
10.5 | 0.8201 | 0.02151 | 0.0967 | 38.1265
11 | 0.8658 | 0.02278 | 0.0999 | 38.007
11.5 | 0.909 | 0.02426 | 0.1033 | 37.4691
12 | 0.9472 | 0.02606 | 0.1072 | 36.3469
12.5 | 0.9893 | 0.02782 | 0.1108 | 35.5607
13 | 1.0226 | 0.03012 | 0.115 | 33.9509
13.5 | 1.0541 | 0.03274 | 0.1192 | 32.1961
14 | 1.0748 | 0.03613 | 0.1237 | 29.7481
14.5 | 1.071 | 0.04123 | 0.1286 | 25.9762
15 | 1.0518 | 0.04775 | 0.1321 | 22.0272
15.5 | 1.0272 | 0.05535 | 0.1335 | 18.5583
16 | 0.9902 | 0.06473 | 0.1325 | 15.2974
16.5 | 0.9567 | 0.07478 | 0.1293 | 12.7935
17 | 0.9236 | 0.08572 | 0.1243 | 10.7746
17.5 | 0.8919 | 0.09719 | 0.118 | 9.1769
18 | 0.8671 | 0.10844 | 0.1112 | 7.9961
18.5 | 0.844 | 0.11982 | 0.1041 | 7.0439
19 | 0.8195 | 0.1317 | 0.0966 | 6.2225

## 97. Re 8M Mach 0.00 (1)
BIGFOIL.COM POLAR EXPORT
NACA67-219 a=0.2
NACA67-219 a=0.2 |  |  |  | Cl Max: | 1.493 | at alpha= | 15.5 | deg
JavaFoil+Calcfoil stall+Eppler ext transition |  |  |  | L/D Max: | 94.998 | at alpha= | 9 | deg
Re: | 8000000 |  |  | Cd Min: | 0.00243 | at alpha= | -2 | deg
Mach: | 0 |  |  | Cl=0 at alpha= | -1.1111 | deg
|  |  |  | @ Cl=0.1, Cd= | 0.0038236
|  |  |  | @ Cl=0.4, Cd= | 0.0056881
|  |  |  | @ Cl=0.6, Cd= | 0.0069426
alpha (deg) | Cl | Cd | Cm | Cl/Cd
-20 | -1.114 | 0.10691 | 0.029 | -10.416
-19.5 | -1.14 | 0.08989 | 0.03 | -12.685
-19 | -1.25 | 0.03766 | 0.034 | -33.19
-18.5 | -1.273 | 0.03102 | 0.033 | -41.05
-18 | -1.282 | 0.02887 | 0.032 | -44.407
-17.5 | -1.292 | 0.02561 | 0.031 | -50.443
-17 | -1.295 | 0.02377 | 0.03 | -54.495
-16.5 | -1.296 | 0.02207 | 0.029 | -58.721
-16 | -1.294 | 0.02056 | 0.027 | -62.956
-15.5 | -1.288 | 0.01941 | 0.026 | -66.351
-15 | -1.278 | 0.01836 | 0.025 | -69.637
-14.5 | -1.266 | 0.01729 | 0.024 | -73.219
-14 | -1.249 | 0.01647 | 0.022 | -75.851
-13.5 | -1.229 | 0.01581 | 0.021 | -77.737
-13 | -1.206 | 0.01507 | 0.02 | -80.04
-12.5 | -1.18 | 0.01434 | 0.018 | -82.296
-12 | -1.15 | 0.0138 | 0.017 | -83.347
-11.5 | -1.118 | 0.01314 | 0.015 | -85.1
-11 | -1.082 | 0.0126 | 0.014 | -85.867
-10.5 | -1.044 | 0.01208 | 0.012 | -86.404
-10 | -1.002 | 0.01166 | 0.011 | -86.002
-9.5 | -0.959 | 0.01115 | 0.01 | -85.965
-9 | -0.912 | 0.01071 | 0.008 | -85.211
-8.5 | -0.864 | 0.01034 | 0.007 | -83.567
-8 | -0.814 | 0.00991 | 0.005 | -82.108
-7.5 | -0.761 | 0.00941 | 0.003 | -80.899
-7 | -0.707 | 0.00903 | 0.002 | -78.336
-6.5 | -0.652 | 0.00876 | 0 | -74.406
-6 | -0.595 | 0.00847 | -0.001 | -70.267
-5.5 | -0.537 | 0.00819 | -0.003 | -65.561
-5 | -0.478 | 0.00794 | -0.004 | -60.155
-4.5 | -0.418 | 0.0077 | -0.006 | -54.316
-4 | -0.358 | 0.00748 | -0.007 | -47.796
-3.5 | -0.296 | 0.00719 | -0.009 | -41.206
-3 | -0.235 | 0.00636 | -0.01 | -36.922
-2.5 | -0.174 | 0.00258 | -0.012 | -67.553
-2 | -0.112 | 0.00243 | -0.014 | -46.069
-1.5 | -0.049 | 0.00293 | -0.015 | -16.696
-1 | 0.014 | 0.00326 | -0.017 | 4.313
-0.5 | 0.077 | 0.00369 | -0.019 | 20.959
0 | 0.139 | 0.00405 | -0.02 | 34.445
0.5 | 0.202 | 0.00456 | -0.022 | 44.256
1 | 0.264 | 0.00493 | -0.023 | 53.605
1.5 | 0.326 | 0.00532 | -0.025 | 61.375
2 | 0.387 | 0.0056 | -0.026 | 69.067
2.5 | 0.449 | 0.00602 | -0.028 | 74.491
3 | 0.51 | 0.00643 | -0.029 | 79.334
3.5 | 0.571 | 0.0068 | -0.031 | 83.941
4 | 0.632 | 0.0071 | -0.033 | 88.984
4.5 | 0.691 | 0.00748 | -0.034 | 92.485
5 | 0.751 | 0.00817 | -0.036 | 91.84
5.5 | 0.809 | 0.00878 | -0.037 | 92.21
6 | 0.867 | 0.00977 | -0.039 | 88.724
6.5 | 0.924 | 0.01021 | -0.04 | 90.517
7 | 0.98 | 0.01064 | -0.042 | 92.067
7.5 | 1.033 | 0.01111 | -0.043 | 92.941
8 | 1.084 | 0.0115 | -0.045 | 94.222
8.5 | 1.133 | 0.01196 | -0.046 | 94.753
9 | 1.18 | 0.01242 | -0.048 | 94.998
9.5 | 1.225 | 0.01292 | -0.049 | 94.818
10 | 1.266 | 0.01394 | -0.051 | 90.809
10.5 | 1.305 | 0.01454 | -0.052 | 89.716
11 | 1.34 | 0.01517 | -0.054 | 88.31
11.5 | 1.372 | 0.01591 | -0.055 | 86.237
12 | 1.4 | 0.01665 | -0.056 | 84.106
12.5 | 1.425 | 0.01743 | -0.058 | 81.756
13 | 1.446 | 0.01826 | -0.059 | 79.195
13.5 | 1.463 | 0.0191 | -0.06 | 76.616
14 | 1.477 | 0.02014 | -0.062 | 73.341
14.5 | 1.486 | 0.0211 | -0.063 | 70.426
15 | 1.492 | 0.02226 | -0.064 | 67.013
15.5 | 1.493 | 0.02347 | -0.066 | 63.644
16 | 1.492 | 0.02485 | -0.067 | 60.016
16.5 | 1.486 | 0.02627 | -0.068 | 56.567
17 | 1.472 | 0.02792 | -0.069 | 52.736
17.5 | 1.456 | 0.02919 | -0.07 | 49.879
18 | 1.436 | 0.03098 | -0.071 | 46.369
18.5 | 1.413 | 0.03313 | -0.072 | 42.662
19 | 1.388 | 0.03533 | -0.073 | 39.284
19.5 | 1.359 | 0.03849 | -0.074 | 35.321
20 | 1.329 | 0.04145 | -0.075 | 32.066

## 98. Re 8M Mach 0.00 (2)
BIGFOIL.COM POLAR EXPORT
NACA67-219 a=0.2
NACA67-219 a=0.2 |  |  |  | Cl Max: | 1.3794 | at alpha= | 20 | deg
XFOIL ncrit=9 |  |  |  | L/D Max: | 87.0383 | at alpha= | 1 | deg
Re: | 8000000 |  |  | Cd Min: | 0.04115 | at alpha= | 20 | deg
Mach: | 0 |  |  | Cl=0 at alpha= | -2.9071 | deg
|  |  |  | @ Cl=0.1, Cd= | 0.0028073
|  |  |  | @ Cl=0.4, Cd= | 0.0079888
|  |  |  | @ Cl=0.6, Cd= | 0.011426
alpha (deg) | Cl | Cd | Cm | Cl/Cd
-20 | -1.3391 | 0.02897 | -0.1063 | -46.2237
-19.5 | -1.3123 | 0.0274 | -0.1049 | -47.8942
-19 | -1.2884 | 0.02576 | -0.1031 | -50.0155
-18.5 | -1.2589 | 0.02447 | -0.1016 | -51.4467
-18 | -1.2314 | 0.0231 | -0.0997 | -53.3074
-17.5 | -1.2043 | 0.02172 | -0.0976 | -55.4466
-17 | -1.1733 | 0.0206 | -0.0958 | -56.9563
-16.5 | -1.1398 | 0.01956 | -0.0943 | -58.272
-16 | -1.1066 | 0.01858 | -0.0925 | -59.5587
-15.5 | -1.0699 | 0.01774 | -0.0912 | -60.31
-15 | -1.0319 | 0.01698 | -0.0899 | -60.7715
-14.5 | -0.9949 | 0.01622 | -0.0884 | -61.3379
-14 | -0.9551 | 0.01556 | -0.0872 | -61.3817
-13.5 | -0.9143 | 0.01495 | -0.0861 | -61.1572
-13 | -0.874 | 0.01436 | -0.0848 | -60.8635
-12.5 | -0.8345 | 0.01372 | -0.0833 | -60.8236
-12 | -0.7927 | 0.01317 | -0.0821 | -60.1898
-11.5 | -0.751 | 0.01263 | -0.0809 | -59.4616
-11 | -0.7091 | 0.01214 | -0.0796 | -58.4102
-10.5 | -0.6662 | 0.01164 | -0.0784 | -57.2337
-10 | -0.622 | 0.01119 | -0.0774 | -55.5853
-9.5 | -0.5785 | 0.01072 | -0.0762 | -53.9646
-9 | -0.5355 | 0.01027 | -0.075 | -52.1422
-8.5 | -0.4901 | 0.0099 | -0.074 | -49.5051
-8 | -0.4439 | 0.00955 | -0.0732 | -46.4817
-7.5 | -0.3979 | 0.00921 | -0.0723 | -43.203
-7 | -0.3517 | 0.0089 | -0.0714 | -39.5169
-6.5 | -0.3064 | 0.00856 | -0.0703 | -35.7944
-6 | -0.2591 | 0.00827 | -0.0695 | -31.3301
-5.5 | -0.2128 | 0.00797 | -0.0685 | -26.7001
-5 | -0.1677 | 0.00767 | -0.0673 | -21.8644
-4.5 | -0.1231 | 0.00735 | -0.0659 | -16.7483
-4 | -0.0814 | 0.00699 | -0.0639 | -11.6452
-3.5 | -0.0437 | 0.00658 | -0.0611 | -6.6413
-2.5 | 0.03 | 0.00569 | -0.055 | 5.2724
-1.5 | 0.0738 | 0.00468 | -0.0423 | 15.7692
-1 | 0.076 | 0.00413 | -0.0314 | 18.4019
-0.5 | 0.076 | 0.00282 | -0.0202 | 26.9504
0 | 0.1327 | 0.00279 | -0.021 | 47.5627
0.5 | 0.1927 | 0.00282 | -0.0225 | 68.3333
1 | 0.2498 | 0.00287 | -0.0234 | 87.0383
1.5 | 0.2866 | 0.00336 | -0.0199 | 85.2976
2 | 0.3063 | 0.00393 | -0.0128 | 77.9389
2.5 | 0.309 | 0.00438 | -0.0019 | 70.5479
3 | 0.321 | 0.00502 | 0.0065 | 63.9442
3.5 | 0.3292 | 0.00587 | 0.0153 | 56.0818
4 | 0.3426 | 0.00675 | 0.0228 | 50.7556
4.5 | 0.3719 | 0.00738 | 0.0271 | 50.393
5 | 0.4019 | 0.00803 | 0.031 | 50.0498
5.5 | 0.4386 | 0.00856 | 0.0337 | 51.2383
6 | 0.47 | 0.00922 | 0.0373 | 50.9761
6.5 | 0.5071 | 0.00978 | 0.0397 | 51.8507
7 | 0.5402 | 0.01047 | 0.0428 | 51.595
7.5 | 0.5768 | 0.0111 | 0.0452 | 51.964
8 | 0.6166 | 0.01166 | 0.047 | 52.8816
8.5 | 0.6558 | 0.01224 | 0.0487 | 53.5784
9 | 0.6962 | 0.01281 | 0.0502 | 54.3482
9.5 | 0.738 | 0.01335 | 0.0515 | 55.2809
10 | 0.7788 | 0.01394 | 0.0528 | 55.868
10.5 | 0.8185 | 0.01457 | 0.0542 | 56.1771
11 | 0.8593 | 0.01518 | 0.0554 | 56.6074
11.5 | 0.8993 | 0.01585 | 0.0566 | 56.7382
12 | 0.9375 | 0.01658 | 0.058 | 56.544
12.5 | 0.976 | 0.01733 | 0.0593 | 56.3185
13 | 1.0115 | 0.01819 | 0.0609 | 55.6075
13.5 | 1.0464 | 0.01909 | 0.0626 | 54.814
14 | 1.0755 | 0.02029 | 0.0649 | 53.0064
14.5 | 1.1077 | 0.02138 | 0.0667 | 51.8101
15 | 1.1393 | 0.02251 | 0.0684 | 50.6131
15.5 | 1.1696 | 0.02378 | 0.0702 | 49.1842
16 | 1.1991 | 0.02513 | 0.0718 | 47.7159
17 | 1.2554 | 0.02805 | 0.0751 | 44.7558
17.5 | 1.281 | 0.02973 | 0.0767 | 43.0878
18 | 1.3047 | 0.03159 | 0.0783 | 41.301
18.5 | 1.3251 | 0.03374 | 0.08 | 39.2739
19 | 1.3413 | 0.03622 | 0.0818 | 37.032
19.5 | 1.3603 | 0.03867 | 0.083 | 35.1771
20 | 1.3794 | 0.04115 | 0.084 | 33.5213

## 99. Re 8M Mach 0.10 (1)
BIGFOIL.COM POLAR EXPORT
NACA67-219 a=0.2
NACA67-219 a=0.2 |  |  |  | Cl Max: | 1.476 | at alpha= | 15 | deg
JavaFoil+Calcfoil stall+Eppler ext transition |  |  |  | L/D Max: | 94.44 | at alpha= | 9 | deg
Re: | 8000000 |  |  | Cd Min: | 0.00242 | at alpha= | -2 | deg
Mach: | 0.1 |  |  | Cl=0 at alpha= | -1.1111 | deg
|  |  |  | @ Cl=0.1, Cd= | 0.0037481
|  |  |  | @ Cl=0.4, Cd= | 0.0056945
|  |  |  | @ Cl=0.6, Cd= | 0.0069843
alpha (deg) | Cl | Cd | Cm | Cl/Cd
-20 | -1.054 | 0.12289 | 0.028 | -8.573
-19.5 | -1.087 | 0.09993 | 0.029 | -10.88
-19 | -1.12 | 0.08082 | 0.029 | -13.86
-18.5 | -1.222 | 0.03615 | 0.033 | -33.819
-18 | -1.245 | 0.03028 | 0.032 | -41.133
-17.5 | -1.258 | 0.02701 | 0.031 | -46.578
-17 | -1.266 | 0.02492 | 0.03 | -50.793
-16.5 | -1.271 | 0.02296 | 0.029 | -55.358
-16 | -1.272 | 0.02138 | 0.028 | -59.492
-15.5 | -1.27 | 0.0199 | 0.026 | -63.816
-15 | -1.264 | 0.01865 | 0.025 | -67.75
-14.5 | -1.253 | 0.01767 | 0.024 | -70.917
-14 | -1.239 | 0.01683 | 0.022 | -73.651
-13.5 | -1.222 | 0.01607 | 0.021 | -76.021
-13 | -1.201 | 0.01529 | 0.02 | -78.506
-12.5 | -1.176 | 0.01455 | 0.018 | -80.846
-12 | -1.148 | 0.01389 | 0.017 | -82.636
-11.5 | -1.117 | 0.01329 | 0.015 | -84.032
-11 | -1.082 | 0.01276 | 0.014 | -84.833
-10.5 | -1.045 | 0.01224 | 0.013 | -85.342
-10 | -1.004 | 0.01171 | 0.011 | -85.71
-9.5 | -0.961 | 0.01123 | 0.01 | -85.573
-9 | -0.915 | 0.0108 | 0.008 | -84.704
-8.5 | -0.867 | 0.0104 | 0.007 | -83.364
-8 | -0.816 | 0.01 | 0.005 | -81.602
-7.5 | -0.764 | 0.00947 | 0.004 | -80.696
-7 | -0.71 | 0.00906 | 0.002 | -78.34
-6.5 | -0.654 | 0.00879 | 0 | -74.468
-6 | -0.597 | 0.00849 | -0.001 | -70.364
-5.5 | -0.539 | 0.00824 | -0.003 | -65.417
-5 | -0.48 | 0.008 | -0.004 | -60.033
-4.5 | -0.42 | 0.00775 | -0.006 | -54.21
-4 | -0.359 | 0.0075 | -0.007 | -47.894
-3.5 | -0.298 | 0.0072 | -0.009 | -41.353
-3 | -0.236 | 0.00638 | -0.011 | -37.02
-2.5 | -0.175 | 0.00297 | -0.012 | -59.021
-2 | -0.112 | 0.00242 | -0.014 | -46.345
-1.5 | -0.049 | 0.00293 | -0.015 | -16.783
-1 | 0.014 | 0.00326 | -0.017 | 4.34
-0.5 | 0.078 | 0.00356 | -0.019 | 21.83
0 | 0.14 | 0.00409 | -0.02 | 34.288
0.5 | 0.203 | 0.00456 | -0.022 | 44.482
1 | 0.265 | 0.00498 | -0.023 | 53.307
1.5 | 0.328 | 0.00536 | -0.025 | 61.101
2 | 0.389 | 0.00562 | -0.026 | 69.162
2.5 | 0.451 | 0.00604 | -0.028 | 74.69
3 | 0.512 | 0.00649 | -0.03 | 78.945
3.5 | 0.574 | 0.00685 | -0.031 | 83.706
4 | 0.634 | 0.00716 | -0.033 | 88.622
4.5 | 0.695 | 0.0075 | -0.034 | 92.647
5 | 0.754 | 0.00825 | -0.036 | 91.378
5.5 | 0.813 | 0.00885 | -0.037 | 91.881
6 | 0.871 | 0.00986 | -0.039 | 88.363
6.5 | 0.929 | 0.01025 | -0.04 | 90.571
7 | 0.984 | 0.01075 | -0.042 | 91.49
7.5 | 1.037 | 0.01118 | -0.043 | 92.756
8 | 1.088 | 0.01159 | -0.045 | 93.929
8.5 | 1.138 | 0.01205 | -0.046 | 94.425
9 | 1.184 | 0.01254 | -0.048 | 94.44
9.5 | 1.228 | 0.01303 | -0.049 | 94.269
10 | 1.269 | 0.01409 | -0.051 | 90.022
10.5 | 1.307 | 0.01468 | -0.052 | 88.999
11 | 1.341 | 0.01539 | -0.054 | 87.158
11.5 | 1.372 | 0.01615 | -0.055 | 84.964
12 | 1.399 | 0.01689 | -0.057 | 82.828
12.5 | 1.422 | 0.01769 | -0.058 | 80.42
13 | 1.441 | 0.01854 | -0.059 | 77.727
13.5 | 1.456 | 0.0194 | -0.061 | 75.067
14 | 1.467 | 0.02047 | -0.062 | 71.67
14.5 | 1.474 | 0.0215 | -0.063 | 68.556
15 | 1.476 | 0.02271 | -0.065 | 64.999
15.5 | 1.474 | 0.0241 | -0.066 | 61.191
16 | 1.469 | 0.02541 | -0.067 | 57.811
16.5 | 1.459 | 0.02698 | -0.068 | 54.102
17 | 1.441 | 0.02881 | -0.069 | 50.033
17.5 | 1.421 | 0.03019 | -0.071 | 47.069
18 | 1.396 | 0.03204 | -0.072 | 43.58
18.5 | 1.368 | 0.03442 | -0.073 | 39.755
19 | 1.338 | 0.03703 | -0.074 | 36.136
19.5 | 1.303 | 0.04061 | -0.074 | 32.092
20 | 1.265 | 0.04494 | -0.075 | 28.157

## 100. Re 8M Mach 0.10 (2)
BIGFOIL.COM POLAR EXPORT
NACA67-219 a=0.2
NACA67-219 a=0.2 |  |  |  | Cl Max: | 1.3781 | at alpha= | 20 | deg
XFOIL ncrit=9 |  |  |  | L/D Max: | 87.2569 | at alpha= | 1 | deg
Re: | 8000000 |  |  | Cd Min: | 0.04256 | at alpha= | 20 | deg
Mach: | 0.1 |  |  | Cl=0 at alpha= | -2.9871 | deg
|  |  |  | @ Cl=0.1, Cd= | 0.0028117
|  |  |  | @ Cl=0.4, Cd= | 0.0080861
|  |  |  | @ Cl=0.6, Cd= | 0.011565
alpha (deg) | Cl | Cd | Cm | Cl/Cd
-20 | -1.3375 | 0.03015 | -0.1103 | -44.3615
-19.5 | -1.3135 | 0.02833 | -0.1086 | -46.3643
-19 | -1.2886 | 0.02664 | -0.1068 | -48.3709
-18.5 | -1.2578 | 0.02535 | -0.1053 | -49.6174
-18 | -1.2343 | 0.02371 | -0.1029 | -52.0582
-17.5 | -1.205 | 0.02237 | -0.101 | -53.8668
-17 | -1.175 | 0.02113 | -0.099 | -55.6081
-16.5 | -1.1425 | 0.02 | -0.0971 | -57.125
-16 | -1.1077 | 0.01901 | -0.0955 | -58.2693
-15.5 | -1.073 | 0.01806 | -0.0937 | -59.4131
-15 | -1.0347 | 0.01727 | -0.0923 | -59.9131
-14.5 | -0.9962 | 0.01651 | -0.0908 | -60.3392
-14 | -0.9578 | 0.01578 | -0.0893 | -60.6971
-13.5 | -0.9166 | 0.01515 | -0.0881 | -60.5017
-13 | -0.8752 | 0.01456 | -0.0868 | -60.1099
-12.5 | -0.8356 | 0.01391 | -0.0852 | -60.0719
-12 | -0.7939 | 0.01334 | -0.0839 | -59.5127
-11.5 | -0.7518 | 0.01278 | -0.0826 | -58.8263
-11 | -0.7088 | 0.01229 | -0.0814 | -57.6729
-10.5 | -0.6663 | 0.01177 | -0.08 | -56.61
-10 | -0.622 | 0.0113 | -0.0789 | -55.0442
-9.5 | -0.5779 | 0.01083 | -0.0777 | -53.361
-9 | -0.5337 | 0.01039 | -0.0766 | -51.3667
-8.5 | -0.4894 | 0.00998 | -0.0753 | -49.0381
-8 | -0.4428 | 0.00963 | -0.0745 | -45.9813
-7.5 | -0.3964 | 0.00928 | -0.0736 | -42.7155
-7 | -0.3492 | 0.00898 | -0.0728 | -38.8864
-6.5 | -0.3044 | 0.00862 | -0.0715 | -35.3132
-6 | -0.257 | 0.00833 | -0.0707 | -30.8523
-5.5 | -0.2101 | 0.00803 | -0.0697 | -26.1644
-5 | -0.164 | 0.00773 | -0.0686 | -21.216
-4.5 | -0.1202 | 0.0074 | -0.067 | -16.2432
-4 | -0.0778 | 0.00704 | -0.0651 | -11.0511
-3.5 | -0.0403 | 0.00663 | -0.0622 | -6.0784
-3 | -0.0009 | 0.00618 | -0.0596 | -0.14563
-2.5 | 0.034 | 0.00572 | -0.0561 | 5.9441
-2 | 0.0606 | 0.0052 | -0.0508 | 11.6538
-1.5 | 0.078 | 0.00469 | -0.0434 | 16.6311
-1 | 0.0773 | 0.00413 | -0.0317 | 18.7167
-0.5 | 0.0764 | 0.00282 | -0.0203 | 27.0922
0 | 0.1335 | 0.0028 | -0.0211 | 47.6786
0.5 | 0.1938 | 0.00282 | -0.0226 | 68.7234
1 | 0.2513 | 0.00288 | -0.0235 | 87.2569
1.5 | 0.2884 | 0.00336 | -0.0201 | 85.8333
2 | 0.3051 | 0.00393 | -0.0122 | 77.6336
2.5 | 0.3071 | 0.00441 | -0.0011 | 69.6372
3 | 0.3196 | 0.00506 | 0.0072 | 63.1621
3.5 | 0.3272 | 0.00592 | 0.0162 | 55.2703
4 | 0.3413 | 0.0068 | 0.0236 | 50.1912
4.5 | 0.3689 | 0.00747 | 0.0282 | 49.3842
5 | 0.4007 | 0.0081 | 0.0319 | 49.4691
5.5 | 0.4361 | 0.00867 | 0.0349 | 50.2999
6 | 0.4687 | 0.00931 | 0.0383 | 50.3437
6.5 | 0.5059 | 0.00988 | 0.0408 | 51.2045
7 | 0.5388 | 0.01059 | 0.044 | 50.8782
7.5 | 0.576 | 0.01122 | 0.0463 | 51.3369
8 | 0.6157 | 0.01179 | 0.0481 | 52.2222
8.5 | 0.6547 | 0.0124 | 0.05 | 52.7984
9 | 0.696 | 0.01295 | 0.0515 | 53.7452
9.5 | 0.7382 | 0.0135 | 0.0527 | 54.6815
10 | 0.7774 | 0.01416 | 0.0544 | 54.9011
10.5 | 0.8189 | 0.01476 | 0.0556 | 55.481
11 | 0.8601 | 0.01538 | 0.0568 | 55.9233
11.5 | 0.8997 | 0.01608 | 0.0582 | 55.9515
12 | 0.938 | 0.01684 | 0.0596 | 55.7007
12.5 | 0.9773 | 0.01758 | 0.0609 | 55.5916
13 | 1.0114 | 0.01854 | 0.0629 | 54.5523
13.5 | 1.0468 | 0.01945 | 0.0645 | 53.8201
14 | 1.0763 | 0.02068 | 0.0669 | 52.0455
14.5 | 1.1063 | 0.0219 | 0.0691 | 50.516
15 | 1.1402 | 0.02298 | 0.0706 | 49.6171
15.5 | 1.1693 | 0.02436 | 0.0725 | 48.0008
16 | 1.2008 | 0.02566 | 0.0741 | 46.7966
17 | 1.2563 | 0.02875 | 0.0775 | 43.6974
17.5 | 1.2799 | 0.03062 | 0.0794 | 41.7995
18 | 1.3021 | 0.03268 | 0.0812 | 39.8439
18.5 | 1.3229 | 0.03489 | 0.0828 | 37.9163
19 | 1.3409 | 0.03736 | 0.0845 | 35.8913
19.5 | 1.3599 | 0.03991 | 0.0857 | 34.0742
20 | 1.3781 | 0.04256 | 0.0867 | 32.3802

## 101. Re 8M Mach 0.25 (1)
BIGFOIL.COM POLAR EXPORT
NACA67-219 a=0.2
NACA67-219 a=0.2 |  |  |  | Cl Max: | 1.394 | at alpha= | 13 | deg
JavaFoil+Calcfoil stall+Eppler ext transition |  |  |  | L/D Max: | 92.017 | at alpha= | 4.5 | deg
Re: | 8000000 |  |  | Cd Min: | 0.00281 | at alpha= | -1.5 | deg
Mach: | 0.25 |  |  | Cl=0 at alpha= | -1.1136 | deg
|  |  |  | @ Cl=0.1, Cd= | 0.003595
|  |  |  | @ Cl=0.4, Cd= | 0.0057875
|  |  |  | @ Cl=0.6, Cd= | 0.007115
alpha (deg) | Cl | Cd | Cm | Cl/Cd
-18.5 | -0.781 | 0.1351 | 0.022 | -5.782
-18 | -0.821 | 0.1252 | 0.022 | -6.556
-17.5 | -0.86 | 0.11398 | 0.022 | -7.541
-17 | -0.896 | 0.10261 | 0.022 | -8.735
-16.5 | -0.933 | 0.08937 | 0.022 | -10.443
-16 | -0.996 | 0.06067 | 0.024 | -16.415
-15.5 | -1.106 | 0.02614 | 0.027 | -42.299
-15 | -1.129 | 0.02288 | 0.025 | -49.332
-14.5 | -1.145 | 0.02043 | 0.024 | -56.083
-14 | -1.153 | 0.01896 | 0.023 | -60.803
-13.5 | -1.154 | 0.01792 | 0.022 | -64.394
-13 | -1.149 | 0.01682 | 0.02 | -68.311
-12.5 | -1.138 | 0.01594 | 0.019 | -71.391
-12 | -1.122 | 0.01497 | 0.017 | -74.954
-11.5 | -1.101 | 0.01423 | 0.016 | -77.355
-11 | -1.074 | 0.01359 | 0.014 | -79.021
-10.5 | -1.043 | 0.01294 | 0.013 | -80.595
-10 | -1.008 | 0.01241 | 0.011 | -81.209
-9.5 | -0.969 | 0.01183 | 0.01 | -81.89
-9 | -0.926 | 0.01134 | 0.008 | -81.673
-8.5 | -0.88 | 0.01087 | 0.007 | -80.898
-8 | -0.831 | 0.01041 | 0.005 | -79.816
-7.5 | -0.779 | 0.00984 | 0.004 | -79.134
-7 | -0.725 | 0.00941 | 0.002 | -77.047
-6.5 | -0.669 | 0.00911 | 0 | -73.456
-6 | -0.612 | 0.0088 | -0.001 | -69.488
-5.5 | -0.552 | 0.0085 | -0.003 | -64.977
-5 | -0.492 | 0.0082 | -0.004 | -60.016
-4.5 | -0.431 | 0.00798 | -0.006 | -53.996
-4 | -0.369 | 0.00744 | -0.008 | -49.534
-3.5 | -0.306 | 0.00719 | -0.009 | -42.486
-3 | -0.242 | 0.00639 | -0.011 | -37.875
-2.5 | -0.178 | 0.00618 | -0.012 | -28.854
-2 | -0.115 | 0.00317 | -0.014 | -36.38
-1.5 | -0.051 | 0.00281 | -0.016 | -17.944
-1 | 0.015 | 0.00314 | -0.017 | 4.616
-0.5 | 0.08 | 0.00347 | -0.019 | 23.006
0 | 0.144 | 0.00387 | -0.021 | 37.142
0.5 | 0.208 | 0.0044 | -0.022 | 47.347
1 | 0.272 | 0.00509 | -0.024 | 53.452
1.5 | 0.337 | 0.00547 | -0.026 | 61.486
2 | 0.399 | 0.00578 | -0.027 | 69.047
2.5 | 0.463 | 0.00626 | -0.029 | 73.901
3 | 0.526 | 0.00666 | -0.03 | 78.933
3.5 | 0.589 | 0.00706 | -0.032 | 83.362
4 | 0.651 | 0.00737 | -0.034 | 88.33
4.5 | 0.713 | 0.00775 | -0.035 | 92.017
5 | 0.773 | 0.00867 | -0.037 | 89.163
5.5 | 0.834 | 0.00918 | -0.038 | 90.852
6 | 0.893 | 0.01026 | -0.04 | 87.003
6.5 | 0.951 | 0.01072 | -0.042 | 88.727
7 | 1.007 | 0.01122 | -0.043 | 89.688
7.5 | 1.06 | 0.01167 | -0.045 | 90.839
8 | 1.111 | 0.01214 | -0.046 | 91.496
8.5 | 1.159 | 0.01263 | -0.048 | 91.779
9 | 1.204 | 0.0132 | -0.049 | 91.168
9.5 | 1.244 | 0.01428 | -0.051 | 87.174
10 | 1.281 | 0.01499 | -0.052 | 85.5
10.5 | 1.314 | 0.01569 | -0.054 | 83.747
11 | 1.341 | 0.01655 | -0.055 | 81.028
11.5 | 1.364 | 0.01732 | -0.057 | 78.734
12 | 1.38 | 0.01824 | -0.058 | 75.664
12.5 | 1.39 | 0.01933 | -0.059 | 71.924
13 | 1.394 | 0.02028 | -0.061 | 68.738
13.5 | 1.391 | 0.02153 | -0.062 | 64.623
14 | 1.382 | 0.02275 | -0.064 | 60.723
14.5 | 1.365 | 0.0244 | -0.065 | 55.924
15 | 1.341 | 0.02603 | -0.066 | 51.523
15.5 | 1.31 | 0.02803 | -0.067 | 46.743
16 | 1.273 | 0.0304 | -0.068 | 41.867
16.5 | 1.228 | 0.03354 | -0.069 | 36.625
17 | 1.17 | 0.03729 | -0.07 | 31.381
17.5 | 1.095 | 0.04504 | -0.07 | 24.3
18 | 0.965 | 0.0819 | -0.063 | 11.778

## 102. Re 8M Mach 0.25 (2)
BIGFOIL.COM POLAR EXPORT
NACA67-219 a=0.2
NACA67-219 a=0.2 |  |  |  | Cl Max: | 1.3379 | at alpha= | 19.5 | deg
XFOIL ncrit=9 |  |  |  | L/D Max: | 90.9697 | at alpha= | 1.5 | deg
Re: | 8000000 |  |  | Cd Min: | 0.04877 | at alpha= | 19.5 | deg
Mach: | 0.25 |  |  | Cl=0 at alpha= | -3.2556 | deg
|  |  |  | @ Cl=0.1, Cd= | 0.00283
|  |  |  | @ Cl=0.4, Cd= | 0.0086734
|  |  |  | @ Cl=0.6, Cd= | 0.012437
alpha (deg) | Cl | Cd | Cm | Cl/Cd
-20 | -1.2941 | 0.03985 | -0.1324 | -32.4743
-19.5 | -1.2791 | 0.03662 | -0.1306 | -34.929
-19 | -1.2638 | 0.03363 | -0.1284 | -37.5795
-18.5 | -1.2456 | 0.03102 | -0.1258 | -40.1547
-18 | -1.2312 | 0.02832 | -0.1225 | -43.4746
-17.5 | -1.1999 | 0.02666 | -0.1203 | -45.0075
-17 | -1.1715 | 0.02494 | -0.1176 | -46.9727
-16.5 | -1.1489 | 0.02296 | -0.1141 | -50.0392
-16 | -1.1168 | 0.02152 | -0.1114 | -51.8959
-15.5 | -1.0842 | 0.0202 | -0.1086 | -53.6733
-15 | -1.0463 | 0.01912 | -0.1063 | -54.7228
-14.5 | -1.0089 | 0.01809 | -0.1039 | -55.7711
-14 | -0.9689 | 0.0172 | -0.1017 | -56.3314
-13.5 | -0.9266 | 0.01642 | -0.0998 | -56.4312
-13 | -0.8858 | 0.01563 | -0.0977 | -56.6731
-12.5 | -0.8432 | 0.01493 | -0.0958 | -56.4769
-12 | -0.7977 | 0.01435 | -0.0943 | -55.5889
-11.5 | -0.7553 | 0.01367 | -0.0923 | -55.2524
-11 | -0.7119 | 0.01305 | -0.0905 | -54.5517
-10.5 | -0.6663 | 0.01249 | -0.0889 | -53.3467
-10 | -0.6192 | 0.01201 | -0.0877 | -51.557
-9.5 | -0.5745 | 0.01146 | -0.086 | -50.1309
-9 | -0.5301 | 0.01093 | -0.0843 | -48.4995
-8.5 | -0.4831 | 0.01049 | -0.083 | -46.0534
-8 | -0.4344 | 0.01012 | -0.082 | -42.9249
-7.5 | -0.3878 | 0.00971 | -0.0807 | -39.9382
-7 | -0.3402 | 0.00935 | -0.0795 | -36.385
-6.5 | -0.2913 | 0.00902 | -0.0785 | -32.2949
-6 | -0.2429 | 0.00869 | -0.0774 | -27.9517
-5.5 | -0.1952 | 0.00837 | -0.0762 | -23.3214
-5 | -0.1481 | 0.00805 | -0.0749 | -18.3975
-4.5 | -0.1017 | 0.00772 | -0.0735 | -13.1736
-4 | -0.0585 | 0.00734 | -0.0714 | -7.97
-3.5 | -0.0196 | 0.00691 | -0.0685 | -2.8365
-3 | 0.0205 | 0.00644 | -0.0657 | 3.1832
-2.5 | 0.0564 | 0.00594 | -0.0621 | 9.4949
-2 | 0.0827 | 0.00537 | -0.0565 | 15.4004
-1.5 | 0.0983 | 0.00477 | -0.0485 | 20.608
-1 | 0.0848 | 0.00411 | -0.0338 | 20.6326
-0.5 | 0.0783 | 0.00283 | -0.0208 | 27.6678
0 | 0.1376 | 0.00283 | -0.0217 | 48.6219
0.5 | 0.2002 | 0.00286 | -0.0233 | 70
1 | 0.2593 | 0.00291 | -0.0241 | 89.1065
1.5 | 0.3002 | 0.0033 | -0.0211 | 90.9697
2 | 0.2981 | 0.00389 | -0.0087 | 76.6324
2.5 | 0.2996 | 0.00455 | 0.0026 | 65.8462
3.5 | 0.3181 | 0.00621 | 0.0206 | 51.2238
4 | 0.3358 | 0.00706 | 0.0276 | 47.5637
4.5 | 0.3607 | 0.00784 | 0.033 | 46.0077
5 | 0.3914 | 0.00854 | 0.0372 | 45.8314
5.5 | 0.4288 | 0.00912 | 0.0402 | 47.0175
6 | 0.4598 | 0.00989 | 0.0441 | 46.4914
6.5 | 0.4971 | 0.01052 | 0.0469 | 47.2529
7 | 0.5329 | 0.01123 | 0.0499 | 47.4533
7.5 | 0.5683 | 0.01198 | 0.0529 | 47.4374
8 | 0.6099 | 0.01258 | 0.0548 | 48.4817
8.5 | 0.6518 | 0.01319 | 0.0566 | 49.4162
9 | 0.6923 | 0.01387 | 0.0586 | 49.9135
9.5 | 0.736 | 0.01447 | 0.06 | 50.8639
10 | 0.7792 | 0.0151 | 0.0615 | 51.6026
10.5 | 0.8202 | 0.01583 | 0.0633 | 51.813
11 | 0.8611 | 0.0166 | 0.065 | 51.8735
11.5 | 0.9036 | 0.01734 | 0.0665 | 52.1107
12 | 0.9417 | 0.01825 | 0.0685 | 51.6
12.5 | 0.9812 | 0.01916 | 0.0703 | 51.2109
13 | 1.0102 | 0.02055 | 0.0734 | 49.1582
13.5 | 1.0468 | 0.02163 | 0.0754 | 48.3957
14 | 1.0796 | 0.02292 | 0.0778 | 47.103
14.5 | 1.1102 | 0.02438 | 0.0803 | 45.5373
15 | 1.1444 | 0.02573 | 0.0823 | 44.4773
15.5 | 1.1731 | 0.02741 | 0.0847 | 42.7982
16 | 1.2021 | 0.02917 | 0.0868 | 41.2101
16.5 | 1.2281 | 0.0312 | 0.0891 | 39.3622
17 | 1.2507 | 0.03353 | 0.0914 | 37.3009
17.5 | 1.2715 | 0.03604 | 0.0936 | 35.2802
18 | 1.291 | 0.03879 | 0.0955 | 33.2818
18.5 | 1.3089 | 0.04182 | 0.0972 | 31.2984
19 | 1.3235 | 0.0452 | 0.0986 | 29.281
19.5 | 1.3379 | 0.04877 | 0.0996 | 27.4328

## 103. Re 8M Mach 0.50 (1)
BIGFOIL.COM POLAR EXPORT
NACA67-219 a=0.2
NACA67-219 a=0.2 |  |  |  | Cl Max: | 1.228 | at alpha= | 20 | deg
JavaFoil+Calcfoil stall+Eppler ext transition |  |  |  | L/D Max: | 88.559 | at alpha= | 4 | deg
Re: | 8000000 |  |  | Cd Min: | 0.00335 | at alpha= | -2 | deg
Mach: | 0.5 |  |  | Cl=0 at alpha= | -1.1111 | deg
|  |  |  | @ Cl=0.1, Cd= | 0.0039513
|  |  |  | @ Cl=0.4, Cd= | 0.0061332
|  |  |  | @ Cl=0.6, Cd= | 0.0075635
alpha (deg) | Cl | Cd | Cm | Cl/Cd
-20 | -1.074 | 0.14875 | 0.027 | -7.219
-19.5 | -1.052 | 0.15102 | 0.027 | -6.964
-19 | -1.028 | 0.13714 | 0.027 | -7.499
-18.5 | -0.996 | 0.13608 | 0.025 | -7.316
-18 | -0.962 | 0.13307 | 0.023 | -7.232
-17.5 | -0.933 | 0.13199 | 0.021 | -7.066
-17 | -0.905 | 0.12713 | 0.02 | -7.115
-16.5 | -0.88 | 0.12366 | 0.02 | -7.119
-16 | -0.85 | 0.11938 | 0.019 | -7.116
-15.5 | -0.819 | 0.1134 | 0.017 | -7.224
-15 | -0.791 | 0.1087 | 0.016 | -7.277
-14.5 | -0.763 | 0.10341 | 0.015 | -7.381
-14 | -0.737 | 0.10176 | 0.015 | -7.239
-13.5 | -0.707 | 0.09698 | 0.013 | -7.29
-13 | -0.679 | 0.08822 | 0.013 | -7.699
-12.5 | -0.652 | 0.08067 | 0.012 | -8.087
-12 | -0.627 | 0.07366 | 0.012 | -8.509
-11.5 | -0.593 | 0.08413 | 0.009 | -7.046
-11 | -0.565 | 0.07539 | 0.008 | -7.494
-10.5 | -0.539 | 0.06656 | 0.008 | -8.098
-10 | -0.51 | 0.06644 | 0.007 | -7.672
-9.5 | -0.494 | 0.05149 | 0.008 | -9.588
-9 | -0.729 | 0.01538 | 0.009 | -47.403
-8.5 | -0.833 | 0.01368 | 0.007 | -60.898
-8 | -0.837 | 0.01271 | 0.006 | -65.866
-7.5 | -0.813 | 0.01179 | 0.004 | -68.911
-7 | -0.773 | 0.01136 | 0.002 | -68.042
-6.5 | -0.723 | 0.01052 | 0 | -68.758
-6 | -0.667 | 0.01002 | -0.001 | -66.583
-5.5 | -0.607 | 0.0096 | -0.003 | -63.191
-5 | -0.543 | 0.00919 | -0.005 | -59.085
-4.5 | -0.477 | 0.00882 | -0.007 | -54.04
-4 | -0.409 | 0.00847 | -0.008 | -48.281
-3.5 | -0.339 | 0.00816 | -0.01 | -41.603
-3 | -0.269 | 0.00779 | -0.012 | -34.537
-2.5 | -0.198 | 0.00714 | -0.014 | -27.779
-2 | -0.128 | 0.00335 | -0.016 | -38.207
-1.5 | -0.056 | 0.00335 | -0.018 | -16.781
-1 | 0.016 | 0.00369 | -0.019 | 4.376
-0.5 | 0.089 | 0.00388 | -0.021 | 22.891
0 | 0.16 | 0.00434 | -0.023 | 36.859
0.5 | 0.232 | 0.00498 | -0.025 | 46.502
1 | 0.303 | 0.00565 | -0.026 | 53.667
1.5 | 0.375 | 0.00601 | -0.028 | 62.346
2 | 0.444 | 0.00635 | -0.03 | 69.934
2.5 | 0.514 | 0.00705 | -0.032 | 72.984
3 | 0.585 | 0.00752 | -0.034 | 77.771
3.5 | 0.654 | 0.00772 | -0.035 | 84.747
4 | 0.723 | 0.00816 | -0.037 | 88.559
4.5 | 0.79 | 0.00909 | -0.039 | 86.987
5 | 0.857 | 0.01003 | -0.041 | 85.418
5.5 | 0.921 | 0.01136 | -0.043 | 81.077
6 | 0.984 | 0.01209 | -0.044 | 81.391
6.5 | 1.044 | 0.01283 | -0.046 | 81.412
7 | 1.098 | 0.01352 | -0.048 | 81.231
7.5 | 1.144 | 0.01432 | -0.05 | 79.882
8 | 1.179 | 0.01513 | -0.051 | 77.938
8.5 | 1.198 | 0.01677 | -0.053 | 71.399
9 | 1.189 | 0.01804 | -0.055 | 65.91
9.5 | 1.116 | 0.01965 | -0.056 | 56.806
10 | 0.76 | 0.0216 | -0.058 | 35.2
10.5 | 0.691 | 0.05856 | -0.045 | 11.8
11 | 0.689 | 0.07829 | -0.032 | 8.802
11.5 | 0.857 | 0.02518 | -0.063 | 34.011
12 | 0.757 | 0.07767 | -0.042 | 9.749
12.5 | 0.775 | 0.09081 | -0.037 | 8.539
13 | 0.949 | 0.02944 | -0.067 | 32.243
13.5 | 0.832 | 0.09469 | -0.04 | 8.786
14 | 0.867 | 0.09784 | -0.045 | 8.866
14.5 | 0.896 | 0.10549 | -0.047 | 8.492
15 | 0.913 | 0.10921 | -0.041 | 8.36
15.5 | 0.951 | 0.11129 | -0.048 | 8.541
16 | 1.002 | 0.10336 | -0.057 | 9.691
16.5 | 1.009 | 0.12698 | -0.052 | 7.947
17 | 1.034 | 0.12392 | -0.052 | 8.343
17.5 | 1.093 | 0.1103 | -0.062 | 9.913
18 | 1.123 | 0.1164 | -0.064 | 9.647
18.5 | 1.114 | 0.13911 | -0.054 | 8.01
19 | 1.153 | 0.13867 | -0.059 | 8.314
19.5 | 1.21 | 0.12409 | -0.068 | 9.753
20 | 1.228 | 0.13938 | -0.067 | 8.81

## 104. Re 8M Mach 0.50 (2)
BIGFOIL.COM POLAR EXPORT
NACA67-219 a=0.2
NACA67-219 a=0.2 |  |  |  | Cl Max: | 1.0883 | at alpha= | 14 | deg
XFOIL ncrit=9 |  |  |  | L/D Max: | 106.821 | at alpha= | 1.5 | deg
Re: | 8000000 |  |  | Cd Min: | 0.13024 | at alpha= | 19 | deg
Mach: | 0.5 |  |  | Cl=0 at alpha= | -4.2364 | deg
|  |  |  | @ Cl=0.1, Cd= | 0.0078081
|  |  |  | @ Cl=0.4, Cd= | 0.011466
|  |  |  | @ Cl=0.6, Cd= | 0.016289
alpha (deg) | Cl | Cd | Cm | Cl/Cd
-17 | -0.478 | 0.11507 | -0.13 | -4.154
-16.5 | -0.5149 | 0.10162 | -0.1386 | -5.0669
-16 | -0.5453 | 0.08959 | -0.1462 | -6.0866
-15.5 | -0.5779 | 0.07707 | -0.1538 | -7.4984
-15 | -0.6062 | 0.06425 | -0.1627 | -9.435
-14.5 | -0.6384 | 0.05351 | -0.1685 | -11.9305
-14 | -0.6772 | 0.04426 | -0.17 | -15.3005
-13.5 | -0.7138 | 0.03674 | -0.1675 | -19.4284
-13 | -0.75 | 0.03032 | -0.1619 | -24.7361
-12.5 | -0.7725 | 0.02526 | -0.1545 | -30.5819
-12 | -0.7799 | 0.02123 | -0.1463 | -36.7358
-11.5 | -0.7602 | 0.01869 | -0.1391 | -40.6742
-11 | -0.7207 | 0.01713 | -0.1335 | -42.0724
-10.5 | -0.6732 | 0.01598 | -0.129 | -42.1277
-10 | -0.6224 | 0.01504 | -0.1251 | -41.383
-9.5 | -0.5687 | 0.01427 | -0.1218 | -39.8528
-9 | -0.5138 | 0.0136 | -0.1189 | -37.7794
-8.5 | -0.4605 | 0.01293 | -0.1161 | -35.6148
-8 | -0.4081 | 0.01228 | -0.1133 | -33.2329
-7.5 | -0.3528 | 0.01176 | -0.1111 | -30
-7 | -0.2976 | 0.01127 | -0.1091 | -26.4064
-6.5 | -0.2424 | 0.01081 | -0.1073 | -22.4237
-6 | -0.1885 | 0.01035 | -0.1053 | -18.2126
-5.5 | -0.133 | 0.00997 | -0.1038 | -13.34
-5 | -0.0785 | 0.00959 | -0.1021 | -8.1856
-4.5 | -0.0261 | 0.0092 | -0.1003 | -2.837
-4 | 0.0234 | 0.00873 | -0.0979 | 2.6804
-3.5 | 0.0688 | 0.00821 | -0.0949 | 8.38
-3 | 0.1115 | 0.00766 | -0.0913 | 14.5561
-2.5 | 0.1494 | 0.00704 | -0.0868 | 21.2216
-2 | 0.1725 | 0.00622 | -0.0794 | 27.7331
-1.5 | 0.1689 | 0.00518 | -0.0666 | 32.6062
-1 | 0.0768 | 0.0037 | -0.0343 | 20.7568
-0.5 | 0.0885 | 0.00297 | -0.0233 | 29.798
0 | 0.1549 | 0.003 | -0.024 | 51.6333
0.5 | 0.2257 | 0.00306 | -0.0256 | 73.7582
1 | 0.2912 | 0.00312 | -0.026 | 93.3333
1.5 | 0.3461 | 0.00324 | -0.0242 | 106.821
2 | 0.3055 | 0.00401 | -0.002 | 76.1845
2.5 | 0.2672 | 0.00545 | 0.0183 | 49.0275
3 | 0.2696 | 0.00657 | 0.0298 | 41.035
3.5 | 0.2694 | 0.00787 | 0.0414 | 34.2313
4 | 0.3063 | 0.00856 | 0.046 | 35.7827
4.5 | 0.3247 | 0.00969 | 0.0537 | 33.5088
5 | 0.3604 | 0.0105 | 0.0583 | 34.3238
5.5 | 0.3967 | 0.01137 | 0.0627 | 34.8901
6 | 0.43 | 0.01234 | 0.0675 | 34.846
6.5 | 0.4669 | 0.01331 | 0.0717 | 35.0789
7 | 0.5052 | 0.01429 | 0.0756 | 35.3534
7.5 | 0.5458 | 0.01525 | 0.0792 | 35.7902
8 | 0.5912 | 0.01613 | 0.082 | 36.6522
8.5 | 0.6388 | 0.01699 | 0.0847 | 37.5986
9 | 0.6861 | 0.01792 | 0.0874 | 38.2868
9.5 | 0.7329 | 0.01892 | 0.0903 | 38.7368
10 | 0.7826 | 0.01988 | 0.0929 | 39.3662
10.5 | 0.8272 | 0.02111 | 0.0961 | 39.1852
11 | 0.8749 | 0.02228 | 0.0992 | 39.2684
11.5 | 0.9173 | 0.02377 | 0.1027 | 38.5907
12 | 0.9545 | 0.02558 | 0.1068 | 37.3143
12.5 | 0.9975 | 0.02729 | 0.1104 | 36.5519
13 | 1.0326 | 0.02948 | 0.1146 | 35.0271
13.5 | 1.0653 | 0.03201 | 0.1188 | 33.2802
14 | 1.0883 | 0.03524 | 0.1235 | 30.8825
14.5 | 1.0839 | 0.0403 | 0.1286 | 26.8958
15 | 1.0628 | 0.0469 | 0.1323 | 22.661
15.5 | 1.0381 | 0.05441 | 0.134 | 19.0792
16 | 1.001 | 0.06369 | 0.1332 | 15.7168
16.5 | 0.9673 | 0.07363 | 0.1303 | 13.1373
17 | 0.9345 | 0.08445 | 0.1254 | 11.0657
17.5 | 0.9028 | 0.0958 | 0.1192 | 9.4238
18 | 0.8783 | 0.10697 | 0.1126 | 8.2107
18.5 | 0.8551 | 0.11828 | 0.1055 | 7.2295
19 | 0.8294 | 0.13024 | 0.0979 | 6.3682

## 105. Re 10M Mach 0.00 (1)
BIGFOIL.COM POLAR EXPORT
NACA67-219 a=0.2
NACA67-219 a=0.2 |  |  |  | Cl Max: | 1.495 | at alpha= | 15.5 | deg
JavaFoil+Calcfoil stall+Eppler ext transition |  |  |  | L/D Max: | 98.825 | at alpha= | 8.5 | deg
Re: | 10000000 |  |  | Cd Min: | 0.00332 | at alpha= | -1.5 | deg
Mach: | 0 |  |  | Cl=0 at alpha= | -1.1111 | deg
|  |  |  | @ Cl=0.1, Cd= | 0.0043616
|  |  |  | @ Cl=0.4, Cd= | 0.0059008
|  |  |  | @ Cl=0.6, Cd= | 0.0068626
alpha (deg) | Cl | Cd | Cm | Cl/Cd
-20 | -1.127 | 0.0956 | 0.03 | -11.79
-19.5 | -1.168 | 0.07146 | 0.031 | -16.342
-19 | -1.265 | 0.03197 | 0.034 | -39.575
-18.5 | -1.278 | 0.02869 | 0.033 | -44.561
-18 | -1.285 | 0.0273 | 0.032 | -47.063
-17.5 | -1.294 | 0.02433 | 0.031 | -53.184
-17 | -1.298 | 0.02242 | 0.03 | -57.91
-16.5 | -1.299 | 0.02097 | 0.029 | -61.927
-16 | -1.296 | 0.01967 | 0.028 | -65.865
-15.5 | -1.289 | 0.01861 | 0.026 | -69.287
-15 | -1.28 | 0.01754 | 0.025 | -72.968
-14.5 | -1.267 | 0.01661 | 0.024 | -76.265
-14 | -1.25 | 0.01583 | 0.022 | -78.964
-13.5 | -1.23 | 0.01516 | 0.021 | -81.154
-13 | -1.207 | 0.0145 | 0.02 | -83.266
-12.5 | -1.181 | 0.01377 | 0.018 | -85.741
-12 | -1.151 | 0.01325 | 0.017 | -86.906
-11.5 | -1.119 | 0.01266 | 0.015 | -88.365
-11 | -1.083 | 0.01211 | 0.014 | -89.469
-10.5 | -1.045 | 0.01162 | 0.012 | -89.916
-10 | -1.003 | 0.01122 | 0.011 | -89.378
-9.5 | -0.959 | 0.01075 | 0.01 | -89.274
-9 | -0.913 | 0.01032 | 0.008 | -88.501
-8.5 | -0.865 | 0.00994 | 0.007 | -87.039
-8 | -0.814 | 0.00956 | 0.005 | -85.15
-7.5 | -0.762 | 0.00907 | 0.003 | -83.989
-7 | -0.708 | 0.00869 | 0.002 | -81.435
-6.5 | -0.652 | 0.0084 | 0 | -77.632
-6 | -0.595 | 0.00813 | -0.001 | -73.205
-5.5 | -0.537 | 0.0079 | -0.003 | -68.028
-5 | -0.478 | 0.00767 | -0.004 | -62.395
-4.5 | -0.418 | 0.00743 | -0.006 | -56.345
-4 | -0.358 | 0.00725 | -0.007 | -49.361
-3.5 | -0.297 | 0.00704 | -0.009 | -42.169
-3 | -0.235 | 0.00625 | -0.011 | -37.63
-2.5 | -0.173 | 0.00601 | -0.012 | -28.832
-2 | -0.111 | 0.0051 | -0.014 | -21.769
-1.5 | -0.049 | 0.00332 | -0.015 | -14.737
-1 | 0.014 | 0.00358 | -0.017 | 3.931
-0.5 | 0.077 | 0.00428 | -0.018 | 18.09
0 | 0.139 | 0.0045 | -0.02 | 30.975
0.5 | 0.202 | 0.00491 | -0.022 | 41.074
1 | 0.264 | 0.00513 | -0.023 | 51.518
1.5 | 0.326 | 0.00539 | -0.025 | 60.537
2 | 0.387 | 0.00584 | -0.026 | 66.293
2.5 | 0.449 | 0.00613 | -0.028 | 73.214
3 | 0.51 | 0.00647 | -0.029 | 78.874
3.5 | 0.571 | 0.00672 | -0.031 | 85.062
4 | 0.632 | 0.00702 | -0.033 | 90.011
4.5 | 0.692 | 0.00756 | -0.034 | 91.517
5 | 0.751 | 0.00817 | -0.036 | 91.909
5.5 | 0.81 | 0.00899 | -0.037 | 90.08
6 | 0.868 | 0.00948 | -0.039 | 91.584
6.5 | 0.925 | 0.00989 | -0.04 | 93.512
7 | 0.98 | 0.0103 | -0.042 | 95.117
7.5 | 1.033 | 0.01069 | -0.043 | 96.707
8 | 1.085 | 0.01107 | -0.045 | 97.972
8.5 | 1.134 | 0.01148 | -0.046 | 98.825
9 | 1.181 | 0.01197 | -0.048 | 98.693
9.5 | 1.226 | 0.01244 | -0.049 | 98.515
10 | 1.267 | 0.01343 | -0.051 | 94.328
10.5 | 1.306 | 0.01399 | -0.052 | 93.314
11 | 1.341 | 0.01469 | -0.054 | 91.302
11.5 | 1.373 | 0.01531 | -0.055 | 89.705
12 | 1.401 | 0.01601 | -0.056 | 87.542
12.5 | 1.426 | 0.01674 | -0.058 | 85.22
13 | 1.447 | 0.01754 | -0.059 | 82.506
13.5 | 1.465 | 0.0184 | -0.06 | 79.629
14 | 1.478 | 0.01932 | -0.062 | 76.515
14.5 | 1.488 | 0.02035 | -0.063 | 73.115
15 | 1.493 | 0.02135 | -0.064 | 69.95
15.5 | 1.495 | 0.02255 | -0.066 | 66.282
16 | 1.493 | 0.02377 | -0.067 | 62.805
16.5 | 1.488 | 0.02524 | -0.068 | 58.933
17 | 1.474 | 0.02669 | -0.069 | 55.234
17.5 | 1.458 | 0.02798 | -0.07 | 52.116
18 | 1.438 | 0.02982 | -0.071 | 48.22
18.5 | 1.415 | 0.0317 | -0.073 | 44.654
19 | 1.39 | 0.03366 | -0.074 | 41.295
19.5 | 1.362 | 0.03653 | -0.075 | 37.279
20 | 1.332 | 0.03908 | -0.075 | 34.092

## 106. Re 10M Mach 0.00 (2)
BIGFOIL.COM POLAR EXPORT
NACA67-219 a=0.2
NACA67-219 a=0.2 |  |  |  | Cl Max: | 1.406 | at alpha= | 20 | deg
XFOIL ncrit=9 |  |  |  | L/D Max: | 78.5479 | at alpha= | 1 | deg
Re: | 10000000 |  |  | Cd Min: | 0.03901 | at alpha= | 20 | deg
Mach: | 0 |  |  | Cl=0 at alpha= | -2.9142 | deg
|  |  |  | @ Cl=0.1, Cd= | 0.0042894
|  |  |  | @ Cl=0.4, Cd= | 0.0078457
|  |  |  | @ Cl=0.6, Cd= | 0.011012
alpha (deg) | Cl | Cd | Cm | Cl/Cd
-20 | -1.3644 | 0.02731 | -0.1041 | -49.9597
-19.5 | -1.3392 | 0.02575 | -0.1024 | -52.0078
-19 | -1.311 | 0.02439 | -0.1008 | -53.7515
-18.5 | -1.2813 | 0.02316 | -0.0993 | -55.3238
-18 | -1.2506 | 0.02194 | -0.0977 | -57.0009
-17.5 | -1.2185 | 0.02088 | -0.0961 | -58.3573
-17 | -1.1841 | 0.01991 | -0.0947 | -59.4726
-16.5 | -1.1524 | 0.01882 | -0.0928 | -61.2327
-16 | -1.1187 | 0.01787 | -0.0911 | -62.6021
-15.5 | -1.0818 | 0.01707 | -0.0897 | -63.3743
-15 | -1.0457 | 0.01627 | -0.0881 | -64.2717
-14.5 | -1.0076 | 0.01557 | -0.0867 | -64.7142
-14 | -0.9675 | 0.01494 | -0.0855 | -64.759
-13.5 | -0.9274 | 0.01434 | -0.0842 | -64.6722
-13 | -0.8876 | 0.01375 | -0.0828 | -64.5527
-12.5 | -0.8452 | 0.01322 | -0.0817 | -63.9334
-12 | -0.8019 | 0.01272 | -0.0808 | -63.0425
-11.5 | -0.7612 | 0.01215 | -0.0793 | -62.6502
-11 | -0.7186 | 0.01165 | -0.0782 | -61.6824
-10.5 | -0.6741 | 0.0112 | -0.0772 | -60.1875
-10 | -0.6297 | 0.01077 | -0.0762 | -58.468
-9.5 | -0.5869 | 0.01031 | -0.0749 | -56.9253
-9 | -0.5437 | 0.00987 | -0.0737 | -55.0861
-8.5 | -0.4985 | 0.00949 | -0.0727 | -52.529
-8 | -0.4517 | 0.00917 | -0.0719 | -49.2585
-7.5 | -0.4072 | 0.00881 | -0.0707 | -46.2202
-7 | -0.3613 | 0.00849 | -0.0697 | -42.5559
-6.5 | -0.3138 | 0.00822 | -0.069 | -38.1752
-6 | -0.2676 | 0.00792 | -0.068 | -33.7879
-5.5 | -0.2218 | 0.00765 | -0.0669 | -28.9935
-5 | -0.1758 | 0.00738 | -0.0658 | -23.8211
-4 | -0.0867 | 0.00675 | -0.0629 | -12.8444
-3.5 | -0.0469 | 0.00631 | -0.0605 | -7.4326
-3 | -0.0063 | 0.00596 | -0.0582 | -1.057
-2.5 | 0.0304 | 0.00559 | -0.0551 | 5.4383
-1.5 | 0.0917 | 0.00474 | -0.046 | 19.346
-1 | 0.099 | 0.00433 | -0.0362 | 22.8637
-0.5 | 0.115 | 0.00368 | -0.0284 | 31.25
0 | 0.1338 | 0.00264 | -0.0213 | 50.6818
0.5 | 0.1912 | 0.00266 | -0.0222 | 71.8797
1 | 0.238 | 0.00303 | -0.0209 | 78.5479
1.5 | 0.2601 | 0.00368 | -0.0143 | 70.6793
2.5 | 0.2855 | 0.00455 | 0.0029 | 62.7473
3 | 0.3016 | 0.00518 | 0.0104 | 58.2239
3.5 | 0.315 | 0.00597 | 0.0181 | 52.7638
4 | 0.3321 | 0.0068 | 0.0248 | 48.8382
4.5 | 0.3692 | 0.00727 | 0.0276 | 50.784
5 | 0.4013 | 0.00787 | 0.0312 | 50.9911
5.5 | 0.438 | 0.0084 | 0.0339 | 52.1429
6 | 0.4714 | 0.00903 | 0.0371 | 52.2038
6.5 | 0.5105 | 0.00956 | 0.0392 | 53.3996
7 | 0.5475 | 0.01017 | 0.0416 | 53.8348
7.5 | 0.5835 | 0.0108 | 0.0441 | 54.0278
8 | 0.624 | 0.01132 | 0.0458 | 55.1237
8.5 | 0.6661 | 0.01181 | 0.0471 | 56.4014
9 | 0.7053 | 0.01239 | 0.0489 | 56.9249
9.5 | 0.7469 | 0.01291 | 0.0502 | 57.8544
10 | 0.789 | 0.01343 | 0.0513 | 58.7491
10.5 | 0.8302 | 0.01399 | 0.0525 | 59.3424
11 | 0.8683 | 0.01468 | 0.0541 | 59.1485
11.5 | 0.9094 | 0.01527 | 0.0552 | 59.5547
12 | 0.9497 | 0.01592 | 0.0564 | 59.6545
12.5 | 0.9855 | 0.01675 | 0.0581 | 58.8358
13 | 1.0175 | 0.01777 | 0.0603 | 57.2594
13.5 | 1.0578 | 0.01846 | 0.0612 | 57.3023
14 | 1.0857 | 0.0197 | 0.0637 | 55.1117
14.5 | 1.119 | 0.02073 | 0.0654 | 53.9797
15 | 1.1513 | 0.0218 | 0.0671 | 52.8119
15.5 | 1.1836 | 0.02291 | 0.0687 | 51.663
16 | 1.2151 | 0.02411 | 0.0702 | 50.3982
16.5 | 1.2432 | 0.02553 | 0.072 | 48.6957
17 | 1.2702 | 0.02706 | 0.0737 | 46.9401
17.5 | 1.2966 | 0.02866 | 0.0753 | 45.2408
18 | 1.3185 | 0.03057 | 0.0772 | 43.1305
18.5 | 1.3416 | 0.0325 | 0.0788 | 41.28
19 | 1.3667 | 0.03436 | 0.0799 | 39.7759
19.5 | 1.3859 | 0.03666 | 0.0814 | 37.8041
20 | 1.406 | 0.03901 | 0.0825 | 36.042

## 107. Re 10M Mach 0.10 (1)
BIGFOIL.COM POLAR EXPORT
NACA67-219 a=0.2
NACA67-219 a=0.2 |  |  |  | Cl Max: | 1.478 | at alpha= | 15 | deg
JavaFoil+Calcfoil stall+Eppler ext transition |  |  |  | L/D Max: | 98.294 | at alpha= | 9 | deg
Re: | 10000000 |  |  | Cd Min: | 0.00335 | at alpha= | -1.5 | deg
Mach: | 0.1 |  |  | Cl=0 at alpha= | -1.1111 | deg
|  |  |  | @ Cl=0.1, Cd= | 0.0043694
|  |  |  | @ Cl=0.4, Cd= | 0.0059314
|  |  |  | @ Cl=0.6, Cd= | 0.0068892
alpha (deg) | Cl | Cd | Cm | Cl/Cd
-20 | -1.063 | 0.11319 | 0.029 | -9.392
-19.5 | -1.104 | 0.08658 | 0.03 | -12.756
-19 | -1.161 | 0.05707 | 0.032 | -20.337
-18.5 | -1.236 | 0.03104 | 0.033 | -39.81
-18 | -1.25 | 0.02793 | 0.032 | -44.759
-17.5 | -1.261 | 0.02557 | 0.031 | -49.307
-17 | -1.269 | 0.02347 | 0.03 | -54.068
-16.5 | -1.274 | 0.02169 | 0.029 | -58.722
-16 | -1.274 | 0.02031 | 0.028 | -62.742
-15.5 | -1.271 | 0.01908 | 0.026 | -66.648
-15 | -1.265 | 0.01781 | 0.025 | -71.019
-14.5 | -1.255 | 0.01691 | 0.024 | -74.171
-14 | -1.24 | 0.01615 | 0.022 | -76.819
-13.5 | -1.223 | 0.0154 | 0.021 | -79.385
-13 | -1.202 | 0.01469 | 0.02 | -81.805
-12.5 | -1.177 | 0.014 | 0.018 | -84.047
-12 | -1.149 | 0.01341 | 0.017 | -85.668
-11.5 | -1.118 | 0.01282 | 0.015 | -87.188
-11 | -1.083 | 0.01222 | 0.014 | -88.595
-10.5 | -1.045 | 0.01172 | 0.013 | -89.158
-10 | -1.005 | 0.01127 | 0.011 | -89.191
-9.5 | -0.961 | 0.01082 | 0.01 | -88.875
-9 | -0.916 | 0.01042 | 0.008 | -87.867
-8.5 | -0.867 | 0.01001 | 0.007 | -86.667
-8 | -0.817 | 0.00961 | 0.005 | -85.027
-7.5 | -0.765 | 0.00914 | 0.004 | -83.663
-7 | -0.711 | 0.00875 | 0.002 | -81.165
-6.5 | -0.655 | 0.00846 | 0 | -77.413
-6 | -0.598 | 0.00819 | -0.001 | -73.024
-5.5 | -0.54 | 0.00794 | -0.003 | -67.984
-5 | -0.48 | 0.00768 | -0.004 | -62.551
-4.5 | -0.42 | 0.00744 | -0.006 | -56.511
-4 | -0.36 | 0.00726 | -0.007 | -49.521
-3.5 | -0.298 | 0.00708 | -0.009 | -42.089
-3 | -0.236 | 0.00628 | -0.011 | -37.582
-2.5 | -0.174 | 0.00605 | -0.012 | -28.764
-2 | -0.112 | 0.00513 | -0.014 | -21.763
-1.5 | -0.049 | 0.00335 | -0.015 | -14.698
-1 | 0.014 | 0.00358 | -0.017 | 3.951
-0.5 | 0.078 | 0.00427 | -0.019 | 18.221
0 | 0.14 | 0.00455 | -0.02 | 30.778
0.5 | 0.203 | 0.00495 | -0.022 | 40.933
1 | 0.265 | 0.00516 | -0.023 | 51.43
1.5 | 0.328 | 0.00539 | -0.025 | 60.8
2 | 0.389 | 0.00588 | -0.026 | 66.191
2.5 | 0.451 | 0.00617 | -0.028 | 73.029
3 | 0.513 | 0.00649 | -0.03 | 79.043
3.5 | 0.574 | 0.00674 | -0.031 | 85.22
4 | 0.635 | 0.00709 | -0.033 | 89.572
4.5 | 0.695 | 0.00765 | -0.034 | 90.906
5 | 0.755 | 0.00821 | -0.036 | 91.927
5.5 | 0.814 | 0.00906 | -0.037 | 89.758
6 | 0.872 | 0.00953 | -0.039 | 91.506
6.5 | 0.929 | 0.00995 | -0.04 | 93.338
7 | 0.984 | 0.01036 | -0.042 | 94.983
7.5 | 1.038 | 0.01078 | -0.044 | 96.28
8 | 1.089 | 0.01115 | -0.045 | 97.673
8.5 | 1.138 | 0.01158 | -0.047 | 98.272
9 | 1.185 | 0.01206 | -0.048 | 98.294
9.5 | 1.229 | 0.01257 | -0.049 | 97.806
10 | 1.27 | 0.01358 | -0.051 | 93.509
10.5 | 1.308 | 0.01415 | -0.052 | 92.423
11 | 1.342 | 0.01486 | -0.054 | 90.291
11.5 | 1.373 | 0.01549 | -0.055 | 88.68
12 | 1.4 | 0.01624 | -0.057 | 86.231
12.5 | 1.424 | 0.01703 | -0.058 | 83.569
13 | 1.443 | 0.0178 | -0.059 | 81.059
13.5 | 1.458 | 0.01867 | -0.061 | 78.056
14 | 1.469 | 0.01967 | -0.062 | 74.654
14.5 | 1.475 | 0.02071 | -0.063 | 71.235
15 | 1.478 | 0.02178 | -0.065 | 67.861
15.5 | 1.476 | 0.02307 | -0.066 | 63.979
16 | 1.471 | 0.02433 | -0.067 | 60.446
16.5 | 1.461 | 0.02591 | -0.068 | 56.383
17 | 1.443 | 0.02751 | -0.069 | 52.469
17.5 | 1.423 | 0.02883 | -0.071 | 49.343
18 | 1.398 | 0.0308 | -0.072 | 45.376
18.5 | 1.37 | 0.03283 | -0.073 | 41.738
19 | 1.34 | 0.03515 | -0.074 | 38.128
19.5 | 1.307 | 0.03827 | -0.075 | 34.14
20 | 1.268 | 0.04295 | -0.075 | 29.533

## 108. Re 10M Mach 0.10 (2)
BIGFOIL.COM POLAR EXPORT
NACA67-219 a=0.2
NACA67-219 a=0.2 |  |  |  | Cl Max: | 1.4041 | at alpha= | 20 | deg
XFOIL ncrit=9 |  |  |  | L/D Max: | 79.8007 | at alpha= | 1 | deg
Re: | 10000000 |  |  | Cd Min: | 0.04046 | at alpha= | 20 | deg
Mach: | 0.1 |  |  | Cl=0 at alpha= | -2.9742 | deg
|  |  |  | @ Cl=0.1, Cd= | 0.0044338
|  |  |  | @ Cl=0.4, Cd= | 0.0079415
|  |  |  | @ Cl=0.6, Cd= | 0.011147
alpha (deg) | Cl | Cd | Cm | Cl/Cd
-20 | -1.3669 | 0.02825 | -0.108 | -48.3858
-19.5 | -1.3395 | 0.0267 | -0.1064 | -50.1685
-19 | -1.314 | 0.02512 | -0.1044 | -52.3089
-18.5 | -1.2829 | 0.02387 | -0.1029 | -53.7453
-18 | -1.2543 | 0.02249 | -0.1009 | -55.7715
-17.5 | -1.2201 | 0.02144 | -0.0995 | -56.9076
-17 | -1.1874 | 0.02037 | -0.0977 | -58.2916
-16.5 | -1.154 | 0.01929 | -0.0959 | -59.8237
-16 | -1.1218 | 0.01824 | -0.0938 | -61.5022
-15.5 | -1.0847 | 0.0174 | -0.0923 | -62.3391
-15 | -1.0472 | 0.0166 | -0.0907 | -63.0843
-14.5 | -1.0106 | 0.01581 | -0.0889 | -63.9216
-14 | -0.9703 | 0.01515 | -0.0876 | -64.0462
-13.5 | -0.9292 | 0.01455 | -0.0863 | -63.8625
-13 | -0.8892 | 0.01394 | -0.0848 | -63.7877
-12 | -0.8029 | 0.01289 | -0.0826 | -62.2886
-11.5 | -0.7609 | 0.01231 | -0.0813 | -61.8115
-11 | -0.719 | 0.01178 | -0.0798 | -61.0357
-10.5 | -0.6748 | 0.01131 | -0.0787 | -59.664
-10 | -0.6294 | 0.01089 | -0.0778 | -57.7961
-9.5 | -0.5857 | 0.01043 | -0.0766 | -56.1553
-9 | -0.5432 | 0.00996 | -0.075 | -54.5382
-8.5 | -0.4978 | 0.00956 | -0.074 | -52.0711
-8 | -0.4506 | 0.00924 | -0.0732 | -48.7662
-7.5 | -0.4049 | 0.00889 | -0.0722 | -45.5456
-7 | -0.3596 | 0.00856 | -0.071 | -42.0093
-6.5 | -0.312 | 0.00828 | -0.0702 | -37.6812
-6 | -0.2653 | 0.00799 | -0.0692 | -33.204
-5.5 | -0.2183 | 0.00772 | -0.0682 | -28.2772
-5 | -0.1732 | 0.00743 | -0.0669 | -23.3109
-4.5 | -0.127 | 0.00716 | -0.0657 | -17.7374
-4 | -0.0826 | 0.0068 | -0.0642 | -12.1471
-3.5 | -0.0434 | 0.00635 | -0.0616 | -6.8346
-3 | -0.0018 | 0.00601 | -0.0595 | -0.2995
-2 | 0.068 | 0.00522 | -0.0523 | 13.0268
-1.5 | 0.0956 | 0.00476 | -0.047 | 20.084
-1 | 0.1014 | 0.00433 | -0.0368 | 23.418
-0.5 | 0.1152 | 0.00366 | -0.0285 | 31.4754
0 | 0.1346 | 0.00264 | -0.0214 | 50.9848
0.5 | 0.1923 | 0.00267 | -0.0223 | 72.0225
1 | 0.2402 | 0.00301 | -0.0212 | 79.8007
1.5 | 0.2609 | 0.00368 | -0.0142 | 70.8967
2 | 0.2682 | 0.00406 | -0.0042 | 66.0591
2.5 | 0.2836 | 0.00458 | 0.0037 | 61.9214
3 | 0.2993 | 0.00523 | 0.0113 | 57.2275
3.5 | 0.3144 | 0.006 | 0.0187 | 52.4
4 | 0.3306 | 0.00686 | 0.0257 | 48.1924
4.5 | 0.3664 | 0.00736 | 0.0287 | 49.7826
5 | 0.3999 | 0.00794 | 0.0322 | 50.3652
5.5 | 0.4365 | 0.00848 | 0.0349 | 51.4741
6 | 0.4698 | 0.00913 | 0.0382 | 51.4567
6.5 | 0.5094 | 0.00965 | 0.0403 | 52.7876
7 | 0.5447 | 0.01032 | 0.043 | 52.781
7.5 | 0.5824 | 0.01093 | 0.0453 | 53.2845
8 | 0.6237 | 0.01144 | 0.0469 | 54.5192
8.5 | 0.6645 | 0.01198 | 0.0485 | 55.4674
9 | 0.7049 | 0.01254 | 0.0501 | 56.2121
9.5 | 0.747 | 0.01306 | 0.0514 | 57.1975
10 | 0.7897 | 0.01358 | 0.0526 | 58.1517
10.5 | 0.8293 | 0.01422 | 0.0541 | 58.3193
11 | 0.8691 | 0.01487 | 0.0556 | 58.4465
11.5 | 0.9107 | 0.01547 | 0.0567 | 58.8688
12 | 0.9488 | 0.01622 | 0.0583 | 58.4957
12.5 | 0.9869 | 0.017 | 0.0598 | 58.0529
13 | 1.0178 | 0.01809 | 0.0622 | 56.2631
13.5 | 1.0562 | 0.01889 | 0.0635 | 55.9132
14 | 1.0868 | 0.02007 | 0.0657 | 54.1505
14.5 | 1.1209 | 0.0211 | 0.0674 | 53.1232
15 | 1.1523 | 0.02225 | 0.0693 | 51.7888
15.5 | 1.1857 | 0.02337 | 0.0708 | 50.736
16 | 1.2147 | 0.02474 | 0.0727 | 49.0986
16.5 | 1.2446 | 0.02613 | 0.0744 | 47.6311
17 | 1.2695 | 0.02783 | 0.0764 | 45.6162
17.5 | 1.2955 | 0.02955 | 0.0781 | 43.8409
18 | 1.3197 | 0.0314 | 0.0798 | 42.0287
18.5 | 1.3417 | 0.03347 | 0.0815 | 40.0866
19 | 1.3644 | 0.0356 | 0.0829 | 38.3258
19.5 | 1.3841 | 0.03798 | 0.0843 | 36.4429
20 | 1.4041 | 0.04046 | 0.0853 | 34.7034

## 109. Re 10M Mach 0.25 (1)
BIGFOIL.COM POLAR EXPORT
NACA67-219 a=0.2
NACA67-219 a=0.2 |  |  |  | Cl Max: | 1.395 | at alpha= | 13 | deg
JavaFoil+Calcfoil stall+Eppler ext transition |  |  |  | L/D Max: | 95.278 | at alpha= | 8.5 | deg
Re: | 10000000 |  |  | Cd Min: | 0.00322 | at alpha= | -1.5 | deg
Mach: | 0.25 |  |  | Cl=0 at alpha= | -1.1136 | deg
|  |  |  | @ Cl=0.1, Cd= | 0.0041369
|  |  |  | @ Cl=0.4, Cd= | 0.006025
|  |  |  | @ Cl=0.6, Cd= | 0.0070285
alpha (deg) | Cl | Cd | Cm | Cl/Cd
-19 | -0.74 | 0.14255 | 0.022 | -5.188
-18.5 | -0.782 | 0.13327 | 0.022 | -5.868
-18 | -0.824 | 0.1207 | 0.023 | -6.827
-17.5 | -0.861 | 0.11178 | 0.022 | -7.703
-17 | -0.904 | 0.09498 | 0.023 | -9.521
-16.5 | -0.943 | 0.08201 | 0.023 | -11.494
-16 | -1.081 | 0.02792 | 0.028 | -38.711
-15.5 | -1.111 | 0.02398 | 0.027 | -46.328
-15 | -1.133 | 0.02144 | 0.026 | -52.825
-14.5 | -1.147 | 0.01957 | 0.024 | -58.624
-14 | -1.155 | 0.01813 | 0.023 | -63.684
-13.5 | -1.155 | 0.01713 | 0.022 | -67.43
-13 | -1.15 | 0.01618 | 0.02 | -71.083
-12.5 | -1.139 | 0.01529 | 0.019 | -74.52
-12 | -1.123 | 0.01448 | 0.017 | -77.57
-11.5 | -1.102 | 0.01372 | 0.016 | -80.313
-11 | -1.075 | 0.01305 | 0.014 | -82.362
-10.5 | -1.044 | 0.01246 | 0.013 | -83.773
-10 | -1.009 | 0.01195 | 0.011 | -84.385
-9.5 | -0.969 | 0.01138 | 0.01 | -85.206
-9 | -0.926 | 0.01094 | 0.008 | -84.691
-8.5 | -0.88 | 0.01044 | 0.007 | -84.321
-8 | -0.831 | 0.01 | 0.005 | -83.093
-7.5 | -0.78 | 0.00953 | 0.004 | -81.815
-7 | -0.726 | 0.0091 | 0.002 | -79.723
-6.5 | -0.67 | 0.00872 | 0 | -76.764
-6 | -0.612 | 0.00844 | -0.001 | -72.51
-5.5 | -0.553 | 0.00818 | -0.003 | -67.557
-5 | -0.493 | 0.00791 | -0.004 | -62.287
-4.5 | -0.431 | 0.00768 | -0.006 | -56.154
-4 | -0.369 | 0.00746 | -0.008 | -49.479
-3.5 | -0.306 | 0.00697 | -0.009 | -43.895
-3 | -0.242 | 0.00656 | -0.011 | -36.949
-2.5 | -0.179 | 0.00601 | -0.012 | -29.699
-2 | -0.115 | 0.00523 | -0.014 | -21.904
-1.5 | -0.051 | 0.00322 | -0.016 | -15.673
-1 | 0.015 | 0.0036 | -0.017 | 4.028
-0.5 | 0.08 | 0.00404 | -0.019 | 19.75
0 | 0.144 | 0.00435 | -0.021 | 32.99
0.5 | 0.208 | 0.00507 | -0.022 | 41.047
1 | 0.272 | 0.00527 | -0.024 | 51.716
1.5 | 0.337 | 0.00556 | -0.026 | 60.591
2 | 0.399 | 0.00602 | -0.027 | 66.262
2.5 | 0.463 | 0.00634 | -0.029 | 72.961
3 | 0.526 | 0.00667 | -0.03 | 78.926
3.5 | 0.589 | 0.00697 | -0.032 | 84.556
4 | 0.651 | 0.0073 | -0.034 | 89.272
4.5 | 0.713 | 0.00793 | -0.035 | 89.926
5 | 0.774 | 0.00852 | -0.037 | 90.883
5.5 | 0.834 | 0.0094 | -0.038 | 88.709
6 | 0.893 | 0.0099 | -0.04 | 90.25
6.5 | 0.952 | 0.01034 | -0.042 | 92.009
7 | 1.008 | 0.01077 | -0.043 | 93.519
7.5 | 1.061 | 0.01122 | -0.045 | 94.541
8 | 1.112 | 0.01167 | -0.046 | 95.234
8.5 | 1.16 | 0.01217 | -0.048 | 95.278
9 | 1.205 | 0.01271 | -0.049 | 94.796
9.5 | 1.245 | 0.01376 | -0.051 | 90.537
10 | 1.282 | 0.01441 | -0.052 | 88.956
10.5 | 1.315 | 0.01508 | -0.054 | 87.203
11 | 1.342 | 0.01595 | -0.055 | 84.178
11.5 | 1.365 | 0.01665 | -0.057 | 81.977
12 | 1.381 | 0.01762 | -0.058 | 78.361
12.5 | 1.391 | 0.0187 | -0.06 | 74.408
13 | 1.395 | 0.01955 | -0.061 | 71.353
13.5 | 1.393 | 0.02064 | -0.062 | 67.479
14 | 1.383 | 0.022 | -0.064 | 62.868
14.5 | 1.366 | 0.02336 | -0.065 | 58.48
15 | 1.342 | 0.02503 | -0.066 | 53.633
15.5 | 1.312 | 0.02678 | -0.067 | 48.992
16 | 1.275 | 0.02911 | -0.068 | 43.799
16.5 | 1.231 | 0.03193 | -0.07 | 38.543
17 | 1.174 | 0.03517 | -0.07 | 33.367
17.5 | 1.106 | 0.04027 | -0.071 | 27.453
18 | 0.993 | 0.06361 | -0.067 | 15.606

## 110. Re 10M Mach 0.25 (2)
BIGFOIL.COM POLAR EXPORT
NACA67-219 a=0.2
NACA67-219 a=0.2 |  |  |  | Cl Max: | 1.3816 | at alpha= | 20 | deg
XFOIL ncrit=9 |  |  |  | L/D Max: | 84.8649 | at alpha= | 1 | deg
Re: | 10000000 |  |  | Cd Min: | 0.04992 | at alpha= | 20 | deg
Mach: | 0.25 |  |  | Cl=0 at alpha= | -3.231 | deg
|  |  |  | @ Cl=0.1, Cd= | 0.005228
|  |  |  | @ Cl=0.4, Cd= | 0.0085498
|  |  |  | @ Cl=0.6, Cd= | 0.011977
alpha (deg) | Cl | Cd | Cm | Cl/Cd
-20 | -1.3411 | 0.03646 | -0.1308 | -36.7828
-19.5 | -1.3244 | 0.03356 | -0.1286 | -39.4636
-19 | -1.3041 | 0.03105 | -0.1261 | -42
-18.5 | -1.2813 | 0.02878 | -0.1235 | -44.5205
-18 | -1.26 | 0.02654 | -0.1204 | -47.4755
-17.5 | -1.2295 | 0.02492 | -0.1179 | -49.3379
-17 | -1.1986 | 0.02336 | -0.1153 | -51.3099
-16.5 | -1.1674 | 0.02187 | -0.1125 | -53.3791
-16 | -1.1317 | 0.02069 | -0.11 | -54.6979
-15.5 | -1.0953 | 0.01955 | -0.1075 | -56.0256
-15 | -1.0592 | 0.01843 | -0.1049 | -57.4715
-14.5 | -1.0232 | 0.01738 | -0.1023 | -58.8723
-14 | -0.9823 | 0.01654 | -0.1001 | -59.3894
-13.5 | -0.9407 | 0.01576 | -0.0981 | -59.6891
-13 | -0.8997 | 0.01499 | -0.0959 | -60.02
-12.5 | -0.8549 | 0.01435 | -0.0943 | -59.5749
-12 | -0.8094 | 0.01376 | -0.0927 | -58.8227
-11.5 | -0.7658 | 0.01314 | -0.0909 | -58.2801
-11 | -0.7198 | 0.01259 | -0.0894 | -57.1724
-10.5 | -0.6751 | 0.01201 | -0.0877 | -56.2115
-10 | -0.6286 | 0.01152 | -0.0863 | -54.566
-9.5 | -0.5837 | 0.011 | -0.0847 | -53.0636
-9 | -0.5376 | 0.01053 | -0.0832 | -51.0541
-8.5 | -0.4904 | 0.0101 | -0.0819 | -48.5545
-8 | -0.4437 | 0.00969 | -0.0806 | -45.7895
-7.5 | -0.3972 | 0.0093 | -0.0791 | -42.7097
-7 | -0.3487 | 0.00896 | -0.0781 | -38.9174
-6.5 | -0.2994 | 0.00867 | -0.0771 | -34.5329
-6 | -0.2519 | 0.00834 | -0.0759 | -30.2038
-5.5 | -0.2048 | 0.00803 | -0.0746 | -25.5044
-5 | -0.1561 | 0.00776 | -0.0735 | -20.116
-4.5 | -0.1087 | 0.00746 | -0.0722 | -14.571
-4 | -0.064 | 0.00708 | -0.0704 | -9.0395
-3.5 | -0.0227 | 0.00662 | -0.0679 | -3.429
-3 | 0.0195 | 0.00623 | -0.0655 | 3.13
-2.5 | 0.0574 | 0.00583 | -0.0623 | 9.8456
-2 | 0.0912 | 0.00539 | -0.0582 | 16.9202
-1.5 | 0.1189 | 0.00488 | -0.0527 | 24.3648
-1 | 0.121 | 0.00427 | -0.0416 | 28.3372
-0.5 | 0.1134 | 0.0035 | -0.0282 | 32.4
0 | 0.139 | 0.00266 | -0.022 | 52.2556
0.5 | 0.1986 | 0.00269 | -0.023 | 73.829
1 | 0.2512 | 0.00296 | -0.0224 | 84.8649
1.5 | 0.2678 | 0.00363 | -0.0142 | 73.7741
2 | 0.2588 | 0.00417 | -0.0004 | 62.0624
2.5 | 0.2755 | 0.00474 | 0.0075 | 58.1224
3 | 0.2933 | 0.00541 | 0.0149 | 54.2144
3.5 | 0.3065 | 0.00626 | 0.0229 | 48.9617
4 | 0.3235 | 0.00713 | 0.03 | 45.3717
4.5 | 0.3577 | 0.00772 | 0.0337 | 46.3342
5 | 0.3894 | 0.00839 | 0.0377 | 46.4124
5.5 | 0.4272 | 0.00896 | 0.0405 | 47.6786
6 | 0.4611 | 0.00967 | 0.044 | 47.6836
6.5 | 0.5004 | 0.01027 | 0.0465 | 48.7244
7 | 0.5374 | 0.01096 | 0.0493 | 49.0328
7.5 | 0.5753 | 0.01166 | 0.0518 | 49.3396
8 | 0.6182 | 0.01221 | 0.0535 | 50.6306
8.5 | 0.6615 | 0.01276 | 0.0552 | 51.8417
9 | 0.7033 | 0.01337 | 0.057 | 52.6028
9.5 | 0.7451 | 0.01402 | 0.0588 | 53.1455
10 | 0.7893 | 0.01459 | 0.0601 | 54.0987
10.5 | 0.8322 | 0.01523 | 0.0617 | 54.6422
11 | 0.8718 | 0.01602 | 0.0637 | 54.4195
11.5 | 0.9127 | 0.01679 | 0.0654 | 54.3597
12 | 0.9548 | 0.01755 | 0.067 | 54.4046
12.5 | 0.9912 | 0.01854 | 0.0692 | 53.4628
13 | 1.0206 | 0.01989 | 0.0723 | 51.3122
13.5 | 1.0585 | 0.02092 | 0.0742 | 50.5975
14 | 1.0917 | 0.0222 | 0.0766 | 49.1757
14.5 | 1.1255 | 0.0235 | 0.0788 | 47.8936
15 | 1.1597 | 0.02481 | 0.0809 | 46.7432
15.5 | 1.1867 | 0.02654 | 0.0836 | 44.7136
16 | 1.2182 | 0.0281 | 0.0856 | 43.3523
16.5 | 1.2427 | 0.03014 | 0.0882 | 41.2309
17 | 1.2694 | 0.03219 | 0.0903 | 39.4346
17.5 | 1.2932 | 0.03449 | 0.0923 | 37.4949
18 | 1.3162 | 0.03693 | 0.0942 | 35.6404
18.5 | 1.3353 | 0.03975 | 0.0961 | 33.5925
19 | 1.3521 | 0.04289 | 0.0977 | 31.5248
19.5 | 1.3686 | 0.0462 | 0.0988 | 29.6234
20 | 1.3816 | 0.04992 | 0.0998 | 27.6763

## 111. Re 10M Mach 0.50 (1)
BIGFOIL.COM POLAR EXPORT
NACA67-219 a=0.2
NACA67-219 a=0.2 |  |  |  | Cl Max: | 1.209 | at alpha= | 20 | deg
JavaFoil+Calcfoil stall+Eppler ext transition |  |  |  | L/D Max: | 87.441 | at alpha= | 4 | deg
Re: | 10000000 |  |  | Cd Min: | 0.00377 | at alpha= | -1.5 | deg
Mach: | 0.5 |  |  | Cl=0 at alpha= | -1.1111 | deg
|  |  |  | @ Cl=0.1, Cd= | 0.0045742
|  |  |  | @ Cl=0.4, Cd= | 0.0063029
|  |  |  | @ Cl=0.6, Cd= | 0.0073114
alpha (deg) | Cl | Cd | Cm | Cl/Cd
-20 | -1.078 | 0.15549 | 0.028 | -6.931
-19.5 | -1.054 | 0.14837 | 0.028 | -7.101
-19 | -1.033 | 0.13079 | 0.028 | -7.898
-18.5 | -1 | 0.12958 | 0.026 | -7.715
-18 | -0.965 | 0.12921 | 0.024 | -7.469
-17.5 | -0.933 | 0.12868 | 0.021 | -7.249
-17 | -0.905 | 0.12432 | 0.02 | -7.278
-16.5 | -0.882 | 0.1197 | 0.021 | -7.369
-16 | -0.851 | 0.11553 | 0.019 | -7.366
-15.5 | -0.821 | 0.11178 | 0.018 | -7.346
-15 | -0.792 | 0.10427 | 0.016 | -7.596
-14.5 | -0.765 | 0.09608 | 0.016 | -7.962
-14 | -0.738 | 0.09863 | 0.015 | -7.479
-13.5 | -0.708 | 0.0939 | 0.014 | -7.537
-13 | -0.681 | 0.08562 | 0.013 | -7.955
-12.5 | -0.657 | 0.07665 | 0.013 | -8.572
-12 | -0.65 | 0.05705 | 0.015 | -11.392
-11.5 | -0.593 | 0.08201 | 0.009 | -7.23
-11 | -0.566 | 0.07419 | 0.009 | -7.625
-10.5 | -0.542 | 0.06387 | 0.009 | -8.482
-10 | -0.51 | 0.06504 | 0.007 | -7.844
-9.5 | -0.573 | 0.01744 | 0.011 | -32.852
-9 | -0.73 | 0.01476 | 0.009 | -49.444
-8.5 | -0.834 | 0.01334 | 0.007 | -62.503
-8 | -0.838 | 0.01222 | 0.006 | -68.571
-7.5 | -0.813 | 0.01145 | 0.004 | -71.066
-7 | -0.773 | 0.01069 | 0.002 | -72.363
-6.5 | -0.724 | 0.00991 | 0 | -73.065
-6 | -0.668 | 0.00965 | -0.001 | -69.21
-5.5 | -0.607 | 0.00923 | -0.003 | -65.806
-5 | -0.543 | 0.00885 | -0.005 | -61.434
-4.5 | -0.477 | 0.00851 | -0.007 | -56.089
-4 | -0.409 | 0.00819 | -0.008 | -49.982
-3.5 | -0.34 | 0.00791 | -0.01 | -42.953
-3 | -0.269 | 0.00764 | -0.012 | -35.228
-2.5 | -0.198 | 0.00699 | -0.014 | -28.392
-2 | -0.127 | 0.00677 | -0.016 | -18.795
-1.5 | -0.056 | 0.00377 | -0.017 | -14.924
-1 | 0.016 | 0.00398 | -0.019 | 4.058
-0.5 | 0.089 | 0.00452 | -0.021 | 19.646
0 | 0.16 | 0.00487 | -0.023 | 32.874
0.5 | 0.232 | 0.00544 | -0.025 | 42.586
1 | 0.303 | 0.00573 | -0.027 | 52.96
1.5 | 0.375 | 0.0061 | -0.028 | 61.478
2 | 0.444 | 0.00666 | -0.03 | 66.651
2.5 | 0.515 | 0.0068 | -0.032 | 75.667
3 | 0.585 | 0.0072 | -0.034 | 81.3
3.5 | 0.655 | 0.00772 | -0.036 | 84.848
4 | 0.723 | 0.00827 | -0.037 | 87.441
4.5 | 0.791 | 0.0092 | -0.039 | 85.9
5 | 0.857 | 0.01028 | -0.041 | 83.355
5.5 | 0.922 | 0.01108 | -0.043 | 83.208
6 | 0.985 | 0.01172 | -0.044 | 84.028
6.5 | 1.045 | 0.01248 | -0.046 | 83.737
7 | 1.099 | 0.01309 | -0.048 | 83.952
7.5 | 1.144 | 0.01378 | -0.05 | 83.064
8 | 1.18 | 0.01453 | -0.051 | 81.2
8.5 | 1.199 | 0.01616 | -0.053 | 74.188
9 | 1.19 | 0.0173 | -0.055 | 68.751
9.5 | 1.117 | 0.01888 | -0.056 | 59.181
10 | 0.761 | 0.02074 | -0.058 | 36.696
10.5 | 0.781 | 0.02713 | -0.059 | 28.804
11 | 0.69 | 0.07781 | -0.033 | 8.871
11.5 | 0.858 | 0.02399 | -0.063 | 35.779
12 | 0.881 | 0.02874 | -0.063 | 30.661
12.5 | 0.779 | 0.08761 | -0.04 | 8.888
13 | 0.953 | 0.02756 | -0.067 | 34.598
13.5 | 0.87 | 0.07207 | -0.054 | 12.077
14 | 0.896 | 0.07966 | -0.055 | 11.248
14.5 | 0.902 | 0.0998 | -0.049 | 9.037
15 | 0.916 | 0.10784 | -0.044 | 8.495
15.5 | 0.977 | 0.0934 | -0.057 | 10.461
16 | 1.035 | 0.08186 | -0.064 | 12.645
16.5 | 1.013 | 0.12234 | -0.053 | 8.276
17 | 1.059 | 0.10671 | -0.06 | 9.92
17.5 | 1.134 | 0.08423 | -0.069 | 13.457
18 | 1.142 | 0.10189 | -0.067 | 11.205
18.5 | 1.121 | 0.14217 | -0.057 | 7.887
19 | 1.147 | 0.159 | -0.057 | 7.217
19.5 | 1.179 | 0.16191 | -0.06 | 7.284
20 | 1.209 | 0.16761 | -0.062 | 7.21

## 112. Re 10M Mach 0.50 (2)
BIGFOIL.COM POLAR EXPORT
NACA67-219 a=0.2
NACA67-219 a=0.2 |  |  |  | Cl Max: | 1.1084 | at alpha= | 14 | deg
XFOIL ncrit=9 |  |  |  | L/D Max: | 96.7785 | at alpha= | 1 | deg
Re: | 10000000 |  |  | Cd Min: | 0.12839 | at alpha= | 19 | deg
Mach: | 0.5 |  |  | Cl=0 at alpha= | -4.1936 | deg
|  |  |  | @ Cl=0.1, Cd= | 0.0075362
|  |  |  | @ Cl=0.4, Cd= | 0.011394
|  |  |  | @ Cl=0.6, Cd= | 0.015667
alpha (deg) | Cl | Cd | Cm | Cl/Cd
-17 | -0.5099 | 0.11039 | -0.1337 | -4.6191
-16.5 | -0.5456 | 0.09742 | -0.1421 | -5.6005
-16 | -0.569 | 0.08639 | -0.1489 | -6.5864
-15.5 | -0.5949 | 0.07432 | -0.1564 | -8.0046
-15 | -0.6206 | 0.06226 | -0.1647 | -9.9679
-14.5 | -0.6519 | 0.05199 | -0.1697 | -12.5389
-14 | -0.6925 | 0.04287 | -0.1707 | -16.1535
-13.5 | -0.7418 | 0.03481 | -0.1674 | -21.31
-13 | -0.7781 | 0.02862 | -0.161 | -27.1873
-12.5 | -0.7978 | 0.02382 | -0.1532 | -33.4929
-12 | -0.8014 | 0.0201 | -0.1448 | -39.8706
-11.5 | -0.7781 | 0.0178 | -0.1376 | -43.7135
-11 | -0.7342 | 0.01643 | -0.1323 | -44.6865
-10.5 | -0.6851 | 0.01536 | -0.1278 | -44.6029
-10 | -0.6328 | 0.0145 | -0.124 | -43.6414
-9.5 | -0.5781 | 0.01377 | -0.1208 | -41.9826
-9 | -0.5234 | 0.01311 | -0.1178 | -39.9237
-8.5 | -0.4704 | 0.01245 | -0.1149 | -37.7831
-8 | -0.4162 | 0.01187 | -0.1123 | -35.0632
-7.5 | -0.3622 | 0.01134 | -0.1099 | -31.94
-7 | -0.3068 | 0.01087 | -0.1078 | -28.2245
-6.5 | -0.2533 | 0.01039 | -0.1056 | -24.3792
-6 | -0.1969 | 0.01002 | -0.1041 | -19.6507
-5.5 | -0.1414 | 0.00962 | -0.1025 | -14.6985
-5 | -0.0858 | 0.00923 | -0.1011 | -9.2958
-4 | 0.0206 | 0.00842 | -0.0976 | 2.4466
-3.5 | 0.0658 | 0.00789 | -0.0944 | 8.3397
-3 | 0.1122 | 0.00741 | -0.0915 | 15.1417
-2.5 | 0.1544 | 0.00688 | -0.0878 | 22.4419
-2 | 0.186 | 0.00627 | -0.082 | 29.6651
-1.5 | 0.2012 | 0.00539 | -0.0729 | 37.3284
-1 | 0.1772 | 0.00422 | -0.0556 | 41.9905
-0.5 | 0.0907 | 0.00283 | -0.0238 | 32.0495
0 | 0.1586 | 0.00279 | -0.0248 | 56.8459
0.5 | 0.2241 | 0.00283 | -0.0253 | 79.1873
1 | 0.2884 | 0.00298 | -0.0255 | 96.7785
1.5 | 0.2937 | 0.00342 | -0.0129 | 85.8772
2 | 0.256 | 0.00447 | 0.008 | 57.2707
3 | 0.252 | 0.00668 | 0.0331 | 37.7246
3.5 | 0.2592 | 0.00786 | 0.0433 | 32.9771
4 | 0.2969 | 0.00853 | 0.0477 | 34.8066
4.5 | 0.3184 | 0.0096 | 0.0549 | 33.1667
5 | 0.3575 | 0.01033 | 0.0589 | 34.6079
6 | 0.429 | 0.01212 | 0.0679 | 35.396
6.5 | 0.4705 | 0.01297 | 0.0714 | 36.276
7 | 0.5063 | 0.01401 | 0.0757 | 36.1385
7.5 | 0.5535 | 0.01479 | 0.0783 | 37.4239
8 | 0.5996 | 0.01566 | 0.0811 | 38.2886
8.5 | 0.6485 | 0.0165 | 0.0836 | 39.303
9 | 0.6983 | 0.01735 | 0.0861 | 40.2478
9.5 | 0.7457 | 0.01833 | 0.0889 | 40.6819
10 | 0.7938 | 0.01932 | 0.0918 | 41.087
10.5 | 0.8409 | 0.02043 | 0.0949 | 41.1601
11 | 0.8875 | 0.02163 | 0.0981 | 41.031
11.5 | 0.9293 | 0.02309 | 0.1019 | 40.2469
12 | 0.9684 | 0.02477 | 0.1059 | 39.0957
12.5 | 1.011 | 0.02647 | 0.1097 | 38.1942
13 | 1.0484 | 0.02851 | 0.1139 | 36.7731
13.5 | 1.0833 | 0.03086 | 0.1182 | 35.1037
14 | 1.1084 | 0.03393 | 0.1231 | 32.6673
14.5 | 1.1025 | 0.03895 | 0.1287 | 28.3055
15 | 1.0792 | 0.04551 | 0.1329 | 23.7135
15.5 | 1.0563 | 0.05278 | 0.1348 | 20.0133
16 | 1.0192 | 0.06189 | 0.1345 | 16.4679
16.5 | 0.9837 | 0.07189 | 0.1317 | 13.6834
17 | 0.952 | 0.08244 | 0.1272 | 11.5478
17.5 | 0.9202 | 0.09367 | 0.1211 | 9.8238
18 | 0.8955 | 0.10475 | 0.1146 | 8.5489
18.5 | 0.8709 | 0.11612 | 0.1075 | 7.5
19 | 0.8419 | 0.12839 | 0.0996 | 6.5574

## 113. Re 12M Mach 0.00 (1)
BIGFOIL.COM POLAR EXPORT
NACA67-219 a=0.2
NACA67-219 a=0.2 |  |  |  | Cl Max: | 1.496 | at alpha= | 15.5 | deg
JavaFoil+Calcfoil stall+Eppler ext transition |  |  |  | L/D Max: | 102.077 | at alpha= | 9 | deg
Re: | 12000000 |  |  | Cd Min: | 0.00412 | at alpha= | -1 | deg
Mach: | 0 |  |  | Cl=0 at alpha= | -1.1111 | deg
|  |  |  | @ Cl=0.1, Cd= | 0.0046576
|  |  |  | @ Cl=0.4, Cd= | 0.0059187
|  |  |  | @ Cl=0.6, Cd= | 0.006856
alpha (deg) | Cl | Cd | Cm | Cl/Cd
-20 | -1.153 | 0.07677 | 0.032 | -15.023
-19.5 | -1.238 | 0.03908 | 0.035 | -31.663
-19 | -1.268 | 0.03046 | 0.034 | -41.639
-18.5 | -1.281 | 0.0271 | 0.033 | -47.285
-18 | -1.288 | 0.02585 | 0.032 | -49.836
-17.5 | -1.297 | 0.02317 | 0.031 | -55.969
-17 | -1.3 | 0.02148 | 0.03 | -60.527
-16.5 | -1.3 | 0.02014 | 0.029 | -64.579
-16 | -1.297 | 0.01894 | 0.028 | -68.494
-15.5 | -1.29 | 0.01792 | 0.026 | -72.001
-15 | -1.281 | 0.017 | 0.025 | -75.333
-14.5 | -1.268 | 0.01603 | 0.024 | -79.065
-14 | -1.251 | 0.01529 | 0.022 | -81.817
-13.5 | -1.231 | 0.01464 | 0.021 | -84.103
-13 | -1.208 | 0.014 | 0.02 | -86.264
-12.5 | -1.182 | 0.01335 | 0.018 | -88.519
-12 | -1.152 | 0.01284 | 0.017 | -89.716
-11.5 | -1.119 | 0.01228 | 0.015 | -91.171
-11 | -1.084 | 0.01176 | 0.014 | -92.195
-10.5 | -1.045 | 0.01127 | 0.012 | -92.764
-10 | -1.004 | 0.01088 | 0.011 | -92.227
-9.5 | -0.96 | 0.0104 | 0.01 | -92.286
-9 | -0.914 | 0.01001 | 0.008 | -91.258
-8.5 | -0.865 | 0.00964 | 0.007 | -89.776
-8 | -0.815 | 0.00928 | 0.005 | -87.805
-7.5 | -0.762 | 0.00883 | 0.004 | -86.311
-7 | -0.708 | 0.00847 | 0.002 | -83.638
-6.5 | -0.653 | 0.00813 | 0 | -80.324
-6 | -0.596 | 0.00788 | -0.001 | -75.572
-5.5 | -0.538 | 0.00763 | -0.003 | -70.495
-5 | -0.479 | 0.00744 | -0.004 | -64.374
-4.5 | -0.419 | 0.00727 | -0.006 | -57.613
-4 | -0.358 | 0.00706 | -0.007 | -50.716
-3.5 | -0.297 | 0.00688 | -0.009 | -43.122
-3 | -0.235 | 0.00645 | -0.01 | -36.454
-2.5 | -0.173 | 0.00649 | -0.012 | -26.698
-2 | -0.111 | 0.00629 | -0.014 | -17.66
-1.5 | -0.049 | 0.00561 | -0.015 | -8.678
-1 | 0.014 | 0.00412 | -0.017 | 3.411
-0.5 | 0.077 | 0.00455 | -0.018 | 17.009
0 | 0.139 | 0.00484 | -0.02 | 28.768
0.5 | 0.202 | 0.00502 | -0.022 | 40.214
1 | 0.264 | 0.00524 | -0.023 | 50.365
1.5 | 0.326 | 0.00558 | -0.025 | 58.541
2 | 0.387 | 0.00586 | -0.026 | 66.091
2.5 | 0.449 | 0.00614 | -0.028 | 73.098
3 | 0.511 | 0.00637 | -0.029 | 80.117
3.5 | 0.572 | 0.00666 | -0.031 | 85.776
4 | 0.632 | 0.00708 | -0.033 | 89.271
4.5 | 0.692 | 0.00762 | -0.034 | 90.861
5 | 0.752 | 0.00801 | -0.036 | 93.818
5.5 | 0.81 | 0.00885 | -0.037 | 91.566
6 | 0.868 | 0.00919 | -0.039 | 94.445
6.5 | 0.926 | 0.00964 | -0.04 | 96.055
7 | 0.981 | 0.01 | -0.042 | 98.054
7.5 | 1.034 | 0.0104 | -0.043 | 99.455
8 | 1.085 | 0.01075 | -0.045 | 100.977
8.5 | 1.135 | 0.01114 | -0.046 | 101.916
9 | 1.182 | 0.01158 | -0.048 | 102.077
9.5 | 1.226 | 0.01207 | -0.049 | 101.574
10 | 1.268 | 0.01302 | -0.051 | 97.343
10.5 | 1.306 | 0.01356 | -0.052 | 96.323
11 | 1.342 | 0.01424 | -0.054 | 94.235
11.5 | 1.374 | 0.01484 | -0.055 | 92.577
12 | 1.402 | 0.01551 | -0.056 | 90.416
12.5 | 1.427 | 0.01624 | -0.058 | 87.905
13 | 1.448 | 0.01699 | -0.059 | 85.24
13.5 | 1.466 | 0.01779 | -0.061 | 82.404
14 | 1.479 | 0.01876 | -0.062 | 78.86
14.5 | 1.489 | 0.01965 | -0.063 | 75.766
15 | 1.494 | 0.0207 | -0.064 | 72.188
15.5 | 1.496 | 0.02178 | -0.066 | 68.687
16 | 1.494 | 0.02303 | -0.067 | 64.875
16.5 | 1.489 | 0.02432 | -0.068 | 61.229
17 | 1.476 | 0.02573 | -0.069 | 57.349
17.5 | 1.459 | 0.02704 | -0.07 | 53.962
18 | 1.439 | 0.02878 | -0.072 | 50.018
18.5 | 1.417 | 0.0305 | -0.073 | 46.46
19 | 1.392 | 0.03244 | -0.074 | 42.901
19.5 | 1.362 | 0.03568 | -0.075 | 38.186
20 | 1.333 | 0.03816 | -0.076 | 34.937

## 114. Re 12M Mach 0.00 (2)
BIGFOIL.COM POLAR EXPORT
NACA67-219 a=0.2
NACA67-219 a=0.2 |  |  |  | Cl Max: | 1.4264 | at alpha= | 20 | deg
XFOIL ncrit=9 |  |  |  | L/D Max: | 66.9565 | at alpha= | 0.5 | deg
Re: | 12000000 |  |  | Cd Min: | 0.03742 | at alpha= | 20 | deg
Mach: | 0 |  |  | Cl=0 at alpha= | -2.8753 | deg
|  |  |  | @ Cl=0.1, Cd= | 0.0047249
|  |  |  | @ Cl=0.4, Cd= | 0.0077837
|  |  |  | @ Cl=0.6, Cd= | 0.010644
alpha (deg) | Cl | Cd | Cm | Cl/Cd
-20 | -1.3844 | 0.02609 | -0.1023 | -53.0625
-19.5 | -1.3563 | 0.02472 | -0.1008 | -54.8665
-19 | -1.3294 | 0.02331 | -0.099 | -57.0313
-18.5 | -1.2968 | 0.02221 | -0.0977 | -58.3881
-18 | -1.2664 | 0.02103 | -0.0959 | -60.2187
-17.5 | -1.2323 | 0.02008 | -0.0946 | -61.3695
-17 | -1.1967 | 0.01919 | -0.0933 | -62.3606
-16.5 | -1.1643 | 0.0182 | -0.0914 | -63.9725
-16 | -1.1278 | 0.01739 | -0.09 | -64.8534
-15.5 | -1.0914 | 0.01659 | -0.0885 | -65.7866
-15 | -1.0561 | 0.01578 | -0.0867 | -66.9265
-14.5 | -1.0166 | 0.01513 | -0.0854 | -67.191
-14 | -0.9773 | 0.01448 | -0.0841 | -67.4931
-13.5 | -0.9383 | 0.01384 | -0.0826 | -67.7962
-13 | -0.8963 | 0.01329 | -0.0815 | -67.4417
-12.5 | -0.8535 | 0.01278 | -0.0805 | -66.784
-12 | -0.8103 | 0.0123 | -0.0796 | -65.878
-11.5 | -0.7691 | 0.01177 | -0.0782 | -65.3441
-11 | -0.7249 | 0.01131 | -0.0772 | -64.0937
-10.5 | -0.6814 | 0.01084 | -0.0761 | -62.8598
-10 | -0.637 | 0.01043 | -0.0751 | -61.0738
-9.5 | -0.5948 | 0.00997 | -0.0737 | -59.659
-9 | -0.5503 | 0.00956 | -0.0726 | -57.5628
-8.5 | -0.505 | 0.00919 | -0.0716 | -54.951
-8 | -0.4598 | 0.00885 | -0.0705 | -51.9548
-7.5 | -0.4151 | 0.00852 | -0.0694 | -48.7207
-7 | -0.3686 | 0.00822 | -0.0685 | -44.8418
-6.5 | -0.3212 | 0.00796 | -0.0677 | -40.3518
-6 | -0.2753 | 0.00768 | -0.0666 | -35.8464
-5.5 | -0.2296 | 0.0074 | -0.0655 | -31.027
-5 | -0.1815 | 0.00714 | -0.0648 | -25.4202
-4.5 | -0.135 | 0.00685 | -0.0637 | -19.708
-4 | -0.0907 | 0.00652 | -0.0622 | -13.911
-3.5 | -0.0502 | 0.00615 | -0.0599 | -8.1626
-3 | -0.0099 | 0.00583 | -0.0575 | -1.6981
-2.5 | 0.0298 | 0.00549 | -0.055 | 5.4281
-2 | 0.0665 | 0.00513 | -0.0518 | 12.963
-1.5 | 0.0981 | 0.00477 | -0.0474 | 20.566
-1 | 0.1137 | 0.0044 | -0.0393 | 25.8409
-0.5 | 0.1346 | 0.00397 | -0.0325 | 33.9043
0 | 0.1402 | 0.00281 | -0.0226 | 49.8932
0.5 | 0.1848 | 0.00276 | -0.0209 | 66.9565
1 | 0.2192 | 0.00328 | -0.0169 | 66.8293
1.5 | 0.2394 | 0.00386 | -0.0099 | 62.0207
2 | 0.2481 | 0.00423 | -0.0003 | 58.6525
2.5 | 0.2734 | 0.00464 | 0.0054 | 58.9224
3 | 0.2889 | 0.00529 | 0.0129 | 54.6125
3.5 | 0.3067 | 0.00602 | 0.0197 | 50.9468
4 | 0.3275 | 0.00678 | 0.0258 | 48.3038
4.5 | 0.3689 | 0.00715 | 0.0277 | 51.5944
5 | 0.3997 | 0.00778 | 0.0316 | 51.3753
5.5 | 0.4384 | 0.00826 | 0.0339 | 53.0751
6 | 0.4742 | 0.00883 | 0.0367 | 53.7033
6.5 | 0.5136 | 0.00934 | 0.0388 | 54.9893
7 | 0.5501 | 0.00996 | 0.0413 | 55.2309
7.5 | 0.5892 | 0.01051 | 0.0433 | 56.0609
8 | 0.6304 | 0.01102 | 0.0448 | 57.2051
8.5 | 0.6725 | 0.01152 | 0.0461 | 58.3767
9 | 0.7154 | 0.01199 | 0.0473 | 59.6664
9.5 | 0.7548 | 0.01256 | 0.049 | 60.0955
10 | 0.797 | 0.01307 | 0.0501 | 60.9793
10.5 | 0.8392 | 0.01358 | 0.0512 | 61.7968
11 | 0.8778 | 0.01423 | 0.0528 | 61.6866
11.5 | 0.9167 | 0.01489 | 0.0543 | 61.5648
12 | 0.9573 | 0.0155 | 0.0554 | 61.7613
12.5 | 0.9962 | 0.01619 | 0.0567 | 61.5318
13 | 1.0235 | 0.01738 | 0.0596 | 58.8895
13.5 | 1.0643 | 0.01804 | 0.0605 | 58.9967
14 | 1.0939 | 0.01918 | 0.0628 | 57.0334
14.5 | 1.1291 | 0.02013 | 0.0643 | 56.0904
15 | 1.1652 | 0.02106 | 0.0655 | 55.3276
15.5 | 1.1939 | 0.0223 | 0.0675 | 53.5381
16 | 1.2265 | 0.02342 | 0.069 | 52.3698
16.5 | 1.2533 | 0.02486 | 0.071 | 50.4143
17 | 1.2828 | 0.02623 | 0.0725 | 48.9058
17.5 | 1.3076 | 0.02789 | 0.0744 | 46.8842
18.5 | 1.3598 | 0.03124 | 0.0773 | 43.5275
19 | 1.3829 | 0.03317 | 0.0787 | 41.6913
19.5 | 1.4042 | 0.03529 | 0.0801 | 39.7903
20 | 1.4264 | 0.03742 | 0.0812 | 38.1187

## 115. Re 12M Mach 0.10 (1)
BIGFOIL.COM POLAR EXPORT
NACA67-219 a=0.2
NACA67-219 a=0.2 |  |  |  | Cl Max: | 1.479 | at alpha= | 15 | deg
JavaFoil+Calcfoil stall+Eppler ext transition |  |  |  | L/D Max: | 101.6 | at alpha= | 9 | deg
Re: | 12000000 |  |  | Cd Min: | 0.00451 | at alpha= | -1 | deg
Mach: | 0.1 |  |  | Cl=0 at alpha= | -1.1111 | deg
|  |  |  | @ Cl=0.1, Cd= | 0.0046464
|  |  |  | @ Cl=0.4, Cd= | 0.0059185
|  |  |  | @ Cl=0.6, Cd= | 0.0068803
alpha (deg) | Cl | Cd | Cm | Cl/Cd
-20 | -1.075 | 0.10264 | 0.03 | -10.471
-19.5 | -1.141 | 0.06305 | 0.032 | -18.093
-19 | -1.218 | 0.03435 | 0.034 | -35.451
-18.5 | -1.238 | 0.02961 | 0.033 | -41.826
-18 | -1.253 | 0.0264 | 0.032 | -47.476
-17.5 | -1.264 | 0.02434 | 0.031 | -51.911
-17 | -1.272 | 0.02235 | 0.03 | -56.894
-16.5 | -1.276 | 0.02081 | 0.029 | -61.296
-16 | -1.276 | 0.01952 | 0.028 | -65.376
-15.5 | -1.273 | 0.01834 | 0.026 | -69.382
-15 | -1.266 | 0.01733 | 0.025 | -73.061
-14.5 | -1.256 | 0.01632 | 0.024 | -76.919
-14 | -1.241 | 0.01559 | 0.022 | -79.647
-13.5 | -1.224 | 0.01487 | 0.021 | -82.285
-13 | -1.202 | 0.01419 | 0.02 | -84.718
-12.5 | -1.178 | 0.0136 | 0.018 | -86.583
-12 | -1.15 | 0.01296 | 0.017 | -88.728
-11.5 | -1.118 | 0.01243 | 0.015 | -89.948
-11 | -1.084 | 0.0119 | 0.014 | -91.085
-10.5 | -1.046 | 0.0114 | 0.013 | -91.779
-10 | -1.005 | 0.01092 | 0.011 | -92.055
-9.5 | -0.962 | 0.01049 | 0.01 | -91.727
-9 | -0.916 | 0.01011 | 0.008 | -90.653
-8.5 | -0.868 | 0.00972 | 0.007 | -89.276
-8 | -0.818 | 0.00932 | 0.005 | -87.692
-7.5 | -0.765 | 0.00892 | 0.004 | -85.824
-7 | -0.711 | 0.00853 | 0.002 | -83.374
-6.5 | -0.655 | 0.0082 | 0 | -79.901
-6 | -0.598 | 0.00794 | -0.001 | -75.307
-5.5 | -0.54 | 0.00768 | -0.003 | -70.352
-5 | -0.481 | 0.0075 | -0.004 | -64.085
-4.5 | -0.421 | 0.00728 | -0.006 | -57.796
-4 | -0.36 | 0.00709 | -0.007 | -50.722
-3.5 | -0.298 | 0.00693 | -0.009 | -43.052
-3 | -0.236 | 0.00647 | -0.011 | -36.546
-2.5 | -0.174 | 0.00651 | -0.012 | -26.748
-2 | -0.112 | 0.00632 | -0.014 | -17.65
-1.5 | -0.049 | 0.00561 | -0.015 | -8.723
-1 | 0.014 | 0.00451 | -0.017 | 3.127
-0.5 | 0.078 | 0.00454 | -0.019 | 17.133
0 | 0.14 | 0.00484 | -0.02 | 28.922
0.5 | 0.203 | 0.00501 | -0.022 | 40.424
1 | 0.265 | 0.00525 | -0.023 | 50.604
1.5 | 0.328 | 0.00561 | -0.025 | 58.454
2 | 0.389 | 0.00586 | -0.026 | 66.355
2.5 | 0.451 | 0.00619 | -0.028 | 72.931
3 | 0.513 | 0.00641 | -0.03 | 79.983
3.5 | 0.574 | 0.00668 | -0.031 | 86.011
4 | 0.635 | 0.00715 | -0.033 | 88.833
4.5 | 0.695 | 0.00768 | -0.034 | 90.593
5 | 0.755 | 0.00805 | -0.036 | 93.748
5.5 | 0.814 | 0.00892 | -0.037 | 91.247
6 | 0.872 | 0.00927 | -0.039 | 94.053
6.5 | 0.93 | 0.00968 | -0.04 | 96.012
7 | 0.985 | 0.01006 | -0.042 | 97.913
7.5 | 1.038 | 0.01046 | -0.044 | 99.268
8 | 1.09 | 0.01083 | -0.045 | 100.673
8.5 | 1.139 | 0.01124 | -0.047 | 101.353
9 | 1.186 | 0.01167 | -0.048 | 101.6
9.5 | 1.23 | 0.01219 | -0.05 | 100.933
10 | 1.271 | 0.01314 | -0.051 | 96.681
10.5 | 1.309 | 0.01372 | -0.052 | 95.381
11 | 1.343 | 0.01441 | -0.054 | 93.18
11.5 | 1.374 | 0.01501 | -0.055 | 91.561
12 | 1.401 | 0.01573 | -0.057 | 89.072
12.5 | 1.424 | 0.01647 | -0.058 | 86.5
13 | 1.443 | 0.01725 | -0.059 | 83.662
13.5 | 1.459 | 0.01814 | -0.061 | 80.406
14 | 1.469 | 0.01907 | -0.062 | 77.05
14.5 | 1.476 | 0.02004 | -0.063 | 73.683
15 | 1.479 | 0.02111 | -0.065 | 70.066
15.5 | 1.477 | 0.02228 | -0.066 | 66.32
16 | 1.472 | 0.02359 | -0.067 | 62.384
16.5 | 1.463 | 0.02498 | -0.068 | 58.541
17 | 1.445 | 0.02646 | -0.07 | 54.599
17.5 | 1.424 | 0.02806 | -0.071 | 50.735
18 | 1.399 | 0.02967 | -0.072 | 47.161
18.5 | 1.372 | 0.03162 | -0.073 | 43.395
19 | 1.341 | 0.03403 | -0.074 | 39.413
19.5 | 1.307 | 0.03739 | -0.075 | 34.963
20 | 1.272 | 0.04075 | -0.076 | 31.212

## 116. Re 12M Mach 0.10 (2)
BIGFOIL.COM POLAR EXPORT
NACA67-219 a=0.2
NACA67-219 a=0.2 |  |  |  | Cl Max: | 1.4239 | at alpha= | 20 | deg
XFOIL ncrit=9 |  |  |  | L/D Max: | 67.8545 | at alpha= | 0.5 | deg
Re: | 12000000 |  |  | Cd Min: | 0.03889 | at alpha= | 20 | deg
Mach: | 0.1 |  |  | Cl=0 at alpha= | -2.9252 | deg
|  |  |  | @ Cl=0.1, Cd= | 0.0048328
|  |  |  | @ Cl=0.4, Cd= | 0.0078858
|  |  |  | @ Cl=0.6, Cd= | 0.010779
alpha (deg) | Cl | Cd | Cm | Cl/Cd
-20 | -1.3855 | 0.02707 | -0.1064 | -51.1821
-19.5 | -1.3602 | 0.02547 | -0.1045 | -53.404
-19 | -1.3304 | 0.02411 | -0.1029 | -55.1804
-18.5 | -1.3013 | 0.02278 | -0.101 | -57.1247
-18 | -1.269 | 0.02161 | -0.0994 | -58.7228
-17.5 | -1.2371 | 0.02051 | -0.0976 | -60.3169
-17 | -1.2009 | 0.0196 | -0.0962 | -61.2704
-16.5 | -1.1666 | 0.01862 | -0.0944 | -62.6531
-16 | -1.1311 | 0.01774 | -0.0927 | -63.7599
-15.5 | -1.0939 | 0.01693 | -0.0911 | -64.6131
-15 | -1.0579 | 0.0161 | -0.0893 | -65.7081
-14.5 | -1.0196 | 0.01537 | -0.0877 | -66.337
-14 | -0.9796 | 0.01471 | -0.0863 | -66.5942
-13.5 | -0.939 | 0.01408 | -0.0849 | -66.6903
-13 | -0.8988 | 0.01345 | -0.0835 | -66.8253
-12.5 | -0.8554 | 0.01293 | -0.0824 | -66.1562
-12 | -0.8112 | 0.01245 | -0.0814 | -65.1566
-11.5 | -0.7691 | 0.01193 | -0.0801 | -64.4677
-11 | -0.7256 | 0.01144 | -0.0789 | -63.4266
-10.5 | -0.6819 | 0.01095 | -0.0777 | -62.274
-10 | -0.6365 | 0.01055 | -0.0767 | -60.3318
-9.5 | -0.5936 | 0.01009 | -0.0753 | -58.8305
-9 | -0.5499 | 0.00965 | -0.074 | -56.9845
-8.5 | -0.504 | 0.00928 | -0.073 | -54.3103
-8 | -0.4582 | 0.00894 | -0.0719 | -51.2528
-7.5 | -0.413 | 0.00861 | -0.0708 | -47.9675
-7 | -0.3671 | 0.00829 | -0.0697 | -44.2823
-6.5 | -0.3193 | 0.00802 | -0.0689 | -39.813
-6 | -0.2724 | 0.00775 | -0.0679 | -35.1484
-5.5 | -0.227 | 0.00745 | -0.0667 | -30.4698
-5 | -0.1788 | 0.00719 | -0.0659 | -24.8679
-4.5 | -0.1316 | 0.0069 | -0.0649 | -19.0725
-4 | -0.0871 | 0.00657 | -0.0634 | -13.2572
-3.5 | -0.0466 | 0.00619 | -0.061 | -7.5283
-3 | -0.006 | 0.00587 | -0.0586 | -1.0221
-2.5 | 0.0341 | 0.00553 | -0.0561 | 6.1664
-2 | 0.0711 | 0.00516 | -0.0529 | 13.7791
-1.5 | 0.1029 | 0.0048 | -0.0485 | 21.4375
-1 | 0.1193 | 0.00439 | -0.0407 | 27.1754
-0.5 | 0.1363 | 0.00396 | -0.0329 | 34.4192
0 | 0.1398 | 0.00277 | -0.0225 | 50.4693
0.5 | 0.1866 | 0.00275 | -0.0211 | 67.8545
1 | 0.2207 | 0.00327 | -0.0171 | 67.4924
1.5 | 0.2375 | 0.00385 | -0.0092 | 61.6883
2 | 0.2463 | 0.00425 | 0.0004 | 57.9529
2.5 | 0.2707 | 0.00469 | 0.0064 | 57.7186
3 | 0.2876 | 0.00533 | 0.0136 | 53.9587
3.5 | 0.3052 | 0.00607 | 0.0205 | 50.2801
4 | 0.3261 | 0.00683 | 0.0266 | 47.7452
4.5 | 0.3675 | 0.00721 | 0.0286 | 50.9709
5 | 0.3979 | 0.00786 | 0.0326 | 50.6234
5.5 | 0.437 | 0.00834 | 0.0349 | 52.3981
6 | 0.472 | 0.00894 | 0.0379 | 52.7964
6.5 | 0.5125 | 0.00943 | 0.0398 | 54.3478
7 | 0.5487 | 0.01007 | 0.0425 | 54.4886
7.5 | 0.5877 | 0.01063 | 0.0445 | 55.2869
8 | 0.6298 | 0.01114 | 0.046 | 56.535
8.5 | 0.6723 | 0.01165 | 0.0473 | 57.7082
9 | 0.7136 | 0.01218 | 0.0488 | 58.5878
9.5 | 0.7549 | 0.01272 | 0.0502 | 59.3475
10 | 0.7976 | 0.01322 | 0.0514 | 60.3328
10.5 | 0.839 | 0.01379 | 0.0527 | 60.8412
11 | 0.8782 | 0.01443 | 0.0543 | 60.8593
11.5 | 0.9178 | 0.01509 | 0.0557 | 60.8217
12 | 0.9591 | 0.01571 | 0.0569 | 61.0503
12.5 | 0.9959 | 0.0165 | 0.0586 | 60.3576
13 | 1.0247 | 0.01766 | 0.0614 | 58.0238
14 | 1.0947 | 0.01956 | 0.0648 | 55.9663
14.5 | 1.1313 | 0.02049 | 0.0662 | 55.2123
15 | 1.1646 | 0.02157 | 0.0679 | 53.9917
15.5 | 1.1954 | 0.02278 | 0.0698 | 52.4759
16 | 1.2264 | 0.02403 | 0.0715 | 51.0362
16.5 | 1.2546 | 0.02546 | 0.0734 | 49.2773
17 | 1.2819 | 0.027 | 0.0753 | 47.4778
17.5 | 1.3099 | 0.02856 | 0.0769 | 45.8648
18.5 | 1.3597 | 0.03222 | 0.0801 | 42.2005
19 | 1.3841 | 0.03414 | 0.0815 | 40.5419
19.5 | 1.4045 | 0.03644 | 0.0829 | 38.5428
20 | 1.4239 | 0.03889 | 0.0842 | 36.6135

## 117. Re 12M Mach 0.25 (1)
BIGFOIL.COM POLAR EXPORT
NACA67-219 a=0.2
NACA67-219 a=0.2 |  |  |  | Cl Max: | 1.396 | at alpha= | 13 | deg
JavaFoil+Calcfoil stall+Eppler ext transition |  |  |  | L/D Max: | 98.371 | at alpha= | 8 | deg
Re: | 12000000 |  |  | Cd Min: | 0.00433 | at alpha= | -0.5 | deg
Mach: | 0.25 |  |  | Cl=0 at alpha= | -1.1094 | deg
|  |  |  | @ Cl=0.1, Cd= | 0.0045206
|  |  |  | @ Cl=0.4, Cd= | 0.0060447
|  |  |  | @ Cl=0.6, Cd= | 0.0069921
alpha (deg) | Cl | Cd | Cm | Cl/Cd
-19 | -0.741 | 0.14017 | 0.023 | -5.284
-18.5 | -0.784 | 0.13031 | 0.023 | -6.014
-18 | -0.827 | 0.11664 | 0.023 | -7.091
-17.5 | -0.865 | 0.10724 | 0.023 | -8.066
-17 | -0.909 | 0.09032 | 0.024 | -10.069
-16.5 | -0.971 | 0.06314 | 0.025 | -15.384
-16 | -1.086 | 0.02574 | 0.028 | -42.191
-15.5 | -1.114 | 0.02269 | 0.027 | -49.096
-15 | -1.135 | 0.02047 | 0.026 | -55.439
-14.5 | -1.149 | 0.01876 | 0.024 | -61.238
-14 | -1.156 | 0.01746 | 0.023 | -66.199
-13.5 | -1.156 | 0.01661 | 0.022 | -69.574
-13 | -1.151 | 0.01561 | 0.02 | -73.698
-12.5 | -1.14 | 0.01482 | 0.019 | -76.901
-12 | -1.124 | 0.01399 | 0.017 | -80.298
-11.5 | -1.102 | 0.01333 | 0.016 | -82.644
-11 | -1.076 | 0.01266 | 0.014 | -84.937
-10.5 | -1.045 | 0.01206 | 0.013 | -86.616
-10 | -1.009 | 0.01159 | 0.011 | -87.074
-9.5 | -0.97 | 0.01103 | 0.01 | -87.938
-9 | -0.927 | 0.01059 | 0.008 | -87.544
-8.5 | -0.881 | 0.01013 | 0.007 | -86.957
-8 | -0.832 | 0.00971 | 0.005 | -85.659
-7.5 | -0.78 | 0.00933 | 0.004 | -83.576
-7 | -0.726 | 0.00886 | 0.002 | -81.944
-6.5 | -0.67 | 0.00845 | 0 | -79.311
-6 | -0.612 | 0.00819 | -0.001 | -74.77
-5.5 | -0.553 | 0.00791 | -0.003 | -69.944
-5 | -0.493 | 0.00768 | -0.004 | -64.132
-4.5 | -0.431 | 0.00749 | -0.006 | -57.612
-4 | -0.369 | 0.00729 | -0.008 | -50.611
-3.5 | -0.306 | 0.00681 | -0.009 | -44.97
-3 | -0.242 | 0.00699 | -0.011 | -34.702
-2.5 | -0.179 | 0.00663 | -0.012 | -26.937
-2 | -0.115 | 0.00645 | -0.014 | -17.759
-1.5 | -0.05 | 0.00565 | -0.016 | -8.883
-1 | 0.014 | 0.00454 | -0.017 | 3.188
-0.5 | 0.08 | 0.00433 | -0.019 | 18.444
0 | 0.144 | 0.00494 | -0.021 | 29.087
0.5 | 0.208 | 0.00512 | -0.022 | 40.614
1 | 0.272 | 0.00539 | -0.024 | 50.588
1.5 | 0.337 | 0.00574 | -0.026 | 58.684
2 | 0.399 | 0.00604 | -0.027 | 66.062
2.5 | 0.463 | 0.00634 | -0.029 | 72.97
3 | 0.526 | 0.00659 | -0.03 | 79.934
3.5 | 0.589 | 0.00691 | -0.032 | 85.353
4 | 0.652 | 0.00738 | -0.034 | 88.299
4.5 | 0.713 | 0.00795 | -0.035 | 89.749
5 | 0.774 | 0.00832 | -0.037 | 93.027
5.5 | 0.834 | 0.00924 | -0.038 | 90.276
6 | 0.894 | 0.00963 | -0.04 | 92.845
6.5 | 0.952 | 0.01004 | -0.042 | 94.852
7 | 1.008 | 0.0105 | -0.043 | 95.977
7.5 | 1.061 | 0.01092 | -0.045 | 97.206
8 | 1.112 | 0.01131 | -0.046 | 98.371
8.5 | 1.16 | 0.01181 | -0.048 | 98.239
9 | 1.205 | 0.0123 | -0.049 | 97.968
9.5 | 1.246 | 0.01334 | -0.051 | 93.423
10 | 1.283 | 0.01397 | -0.052 | 91.825
10.5 | 1.316 | 0.01471 | -0.054 | 89.441
11 | 1.343 | 0.01538 | -0.055 | 87.329
11.5 | 1.365 | 0.01614 | -0.057 | 84.578
12 | 1.382 | 0.01705 | -0.058 | 81.067
12.5 | 1.392 | 0.01806 | -0.06 | 77.064
13 | 1.396 | 0.0189 | -0.061 | 73.855
13.5 | 1.394 | 0.02009 | -0.062 | 69.354
14 | 1.384 | 0.02122 | -0.064 | 65.214
14.5 | 1.367 | 0.02266 | -0.065 | 60.34
15 | 1.344 | 0.02417 | -0.066 | 55.599
15.5 | 1.314 | 0.02587 | -0.067 | 50.787
16 | 1.276 | 0.02802 | -0.069 | 45.543
16.5 | 1.232 | 0.03069 | -0.07 | 40.152
17 | 1.175 | 0.03354 | -0.071 | 35.044
17.5 | 1.11 | 0.03779 | -0.071 | 29.371
18 | 1.019 | 0.05018 | -0.07 | 20.304

## 118. Re 12M Mach 0.25 (2)
BIGFOIL.COM POLAR EXPORT
NACA67-219 a=0.2
NACA67-219 a=0.2 |  |  |  | Cl Max: | 1.4024 | at alpha= | 20 | deg
XFOIL ncrit=9 |  |  |  | L/D Max: | 72.1317 | at alpha= | 1 | deg
Re: | 12000000 |  |  | Cd Min: | 0.04813 | at alpha= | 20 | deg
Mach: | 0.25 |  |  | Cl=0 at alpha= | -3.1893 | deg
|  |  |  | @ Cl=0.1, Cd= | 0.0052667
|  |  |  | @ Cl=0.4, Cd= | 0.0084713
|  |  |  | @ Cl=0.6, Cd= | 0.011558
alpha (deg) | Cl | Cd | Cm | Cl/Cd
-20 | -1.3738 | 0.03425 | -0.1294 | -40.1109
-19.5 | -1.3535 | 0.03167 | -0.1271 | -42.7376
-19 | -1.3311 | 0.02933 | -0.1245 | -45.3836
-18.5 | -1.3061 | 0.02726 | -0.1218 | -47.9127
-18 | -1.2827 | 0.02523 | -0.1187 | -50.8403
-17.5 | -1.249 | 0.02379 | -0.1163 | -52.5011
-17 | -1.2176 | 0.02232 | -0.1136 | -54.552
-16.5 | -1.184 | 0.02098 | -0.1108 | -56.4347
-16 | -1.1482 | 0.01985 | -0.1083 | -57.8438
-15.5 | -1.1093 | 0.01884 | -0.106 | -58.88
-15 | -1.0722 | 0.01782 | -0.1035 | -60.1684
-14.5 | -1.0326 | 0.01692 | -0.1012 | -61.0284
-14 | -0.9919 | 0.01606 | -0.099 | -61.7621
-13.5 | -0.9516 | 0.01524 | -0.0967 | -62.4409
-13 | -0.9084 | 0.01452 | -0.0948 | -62.562
-12.5 | -0.8634 | 0.0139 | -0.0932 | -62.1151
-12 | -0.8193 | 0.01328 | -0.0914 | -61.6943
-11.5 | -0.7745 | 0.01269 | -0.0897 | -61.0323
-11 | -0.7275 | 0.01219 | -0.0884 | -59.6801
-10.5 | -0.682 | 0.01166 | -0.0868 | -58.4906
-10 | -0.637 | 0.01114 | -0.0851 | -57.1813
-9.5 | -0.5903 | 0.01068 | -0.0837 | -55.2715
-9 | -0.544 | 0.01022 | -0.0822 | -53.229
-8.5 | -0.4975 | 0.0098 | -0.0808 | -50.7653
-8 | -0.4527 | 0.00936 | -0.0791 | -48.3654
-7.5 | -0.404 | 0.00903 | -0.078 | -44.7398
-7 | -0.3559 | 0.00869 | -0.0768 | -40.9551
-6.5 | -0.3074 | 0.0084 | -0.0758 | -36.5952
-6 | -0.2604 | 0.00808 | -0.0744 | -32.2277
-5.5 | -0.2114 | 0.00778 | -0.0734 | -27.1722
-5 | -0.1614 | 0.00751 | -0.0726 | -21.4913
-4.5 | -0.1137 | 0.0072 | -0.0713 | -15.7917
-4 | -0.0676 | 0.00685 | -0.0698 | -9.8686
-3.5 | -0.0256 | 0.00643 | -0.0674 | -3.9813
-3 | 0.0156 | 0.00609 | -0.0648 | 2.5616
-2.5 | 0.0567 | 0.00572 | -0.0622 | 9.9126
-2 | 0.095 | 0.00533 | -0.059 | 17.8236
-1.5 | 0.1274 | 0.00492 | -0.0544 | 25.8943
-1 | 0.1417 | 0.00437 | -0.046 | 32.4256
-0.5 | 0.1445 | 0.00391 | -0.0347 | 36.9565
0 | 0.14 | 0.00263 | -0.0222 | 53.2319
0.5 | 0.1942 | 0.00272 | -0.0221 | 71.3971
1 | 0.2301 | 0.00319 | -0.018 | 72.1317
1.5 | 0.2314 | 0.00378 | -0.0063 | 61.2169
2 | 0.2381 | 0.00436 | 0.0039 | 54.6101
2.5 | 0.2589 | 0.00489 | 0.0108 | 52.9448
3 | 0.2795 | 0.00554 | 0.0176 | 50.4513
3.5 | 0.2978 | 0.00631 | 0.0246 | 47.1949
4 | 0.3174 | 0.00713 | 0.0312 | 44.5161
4.5 | 0.3556 | 0.00763 | 0.0341 | 46.6055
5 | 0.3872 | 0.0083 | 0.0382 | 46.6506
5.5 | 0.4268 | 0.00883 | 0.0407 | 48.3352
6 | 0.4646 | 0.00943 | 0.0435 | 49.2683
6.5 | 0.5034 | 0.01004 | 0.0461 | 50.1394
7 | 0.5403 | 0.01073 | 0.0489 | 50.3541
7.5 | 0.582 | 0.0113 | 0.0509 | 51.5044
8 | 0.6239 | 0.0119 | 0.0528 | 52.4286
8.5 | 0.6678 | 0.01244 | 0.0543 | 53.6817
9 | 0.713 | 0.01297 | 0.0556 | 54.973
9.5 | 0.7542 | 0.01362 | 0.0575 | 55.3744
10 | 0.7969 | 0.01424 | 0.0591 | 55.9621
10.5 | 0.8409 | 0.01483 | 0.0605 | 56.7026
11 | 0.882 | 0.01554 | 0.0623 | 56.7568
11.5 | 0.9214 | 0.01635 | 0.0643 | 56.3547
12 | 0.964 | 0.01706 | 0.0659 | 56.5064
12.5 | 0.9985 | 0.0181 | 0.0684 | 55.1657
13 | 1.0286 | 0.0194 | 0.0715 | 53.0206
13.5 | 1.0687 | 0.02032 | 0.0732 | 52.5935
14 | 1.1022 | 0.02156 | 0.0756 | 51.1224
14.5 | 1.1375 | 0.02277 | 0.0777 | 49.9561
15 | 1.1702 | 0.02416 | 0.0799 | 48.4354
15.5 | 1.1999 | 0.02575 | 0.0824 | 46.5981
16 | 1.23 | 0.02736 | 0.0847 | 44.9561
16.5 | 1.2585 | 0.02913 | 0.0869 | 43.2029
17 | 1.2878 | 0.03094 | 0.089 | 41.6225
17.5 | 1.3126 | 0.03312 | 0.0912 | 39.6316
18 | 1.3363 | 0.03547 | 0.0931 | 37.6741
18.5 | 1.3567 | 0.03816 | 0.095 | 35.5529
19 | 1.3745 | 0.04114 | 0.0968 | 33.4103
19.5 | 1.3915 | 0.04429 | 0.0983 | 31.4179
20 | 1.4024 | 0.04813 | 0.0994 | 29.1378

## 119. Re 12M Mach 0.50 (1)
BIGFOIL.COM POLAR EXPORT
NACA67-219 a=0.2
NACA67-219 a=0.2 |  |  |  | Cl Max: | 1.204 | at alpha= | 20 | deg
JavaFoil+Calcfoil stall+Eppler ext transition |  |  |  | L/D Max: | 87.482 | at alpha= | 4.5 | deg
Re: | 12000000 |  |  | Cd Min: | 0.00448 | at alpha= | -1 | deg
Mach: | 0.5 |  |  | Cl=0 at alpha= | -1.1111 | deg
|  |  |  | @ Cl=0.1, Cd= | 0.0048506
|  |  |  | @ Cl=0.4, Cd= | 0.0063399
|  |  |  | @ Cl=0.6, Cd= | 0.0073157
alpha (deg) | Cl | Cd | Cm | Cl/Cd
-20 | -1.076 | 0.17419 | 0.027 | -6.177
-19.5 | -1.051 | 0.15883 | 0.027 | -6.619
-19 | -1.026 | 0.14388 | 0.027 | -7.134
-18.5 | -0.996 | 0.14181 | 0.025 | -7.02
-18 | -0.965 | 0.13872 | 0.024 | -6.957
-17.5 | -0.935 | 0.13434 | 0.022 | -6.962
-17 | -0.905 | 0.13125 | 0.021 | -6.898
-16.5 | -0.884 | 0.11653 | 0.021 | -7.585
-16 | -0.853 | 0.11214 | 0.02 | -7.608
-15.5 | -0.822 | 0.10862 | 0.018 | -7.568
-15 | -0.794 | 0.10314 | 0.017 | -7.694
-14.5 | -0.768 | 0.0931 | 0.017 | -8.251
-14 | -0.738 | 0.0971 | 0.015 | -7.604
-13.5 | -0.709 | 0.09212 | 0.014 | -7.7
-13 | -0.684 | 0.08312 | 0.014 | -8.226
-12.5 | -0.666 | 0.06983 | 0.014 | -9.532
-12 | -0.744 | 0.01865 | 0.019 | -39.915
-11.5 | -0.593 | 0.08011 | 0.009 | -7.406
-11 | -0.566 | 0.07218 | 0.009 | -7.844
-10.5 | -0.546 | 0.06007 | 0.009 | -9.095
-10 | -0.511 | 0.06442 | 0.007 | -7.928
-9.5 | -0.576 | 0.01642 | 0.011 | -35.051
-9 | -0.73 | 0.01427 | 0.009 | -51.183
-8.5 | -0.834 | 0.01293 | 0.007 | -64.486
-8 | -0.838 | 0.01204 | 0.006 | -69.637
-7.5 | -0.814 | 0.0111 | 0.004 | -73.278
-7 | -0.774 | 0.01046 | 0.002 | -74.011
-6.5 | -0.724 | 0.00962 | 0 | -75.288
-6 | -0.668 | 0.0091 | -0.001 | -73.469
-5.5 | -0.608 | 0.00894 | -0.003 | -67.992
-5 | -0.544 | 0.0086 | -0.005 | -63.201
-4.5 | -0.477 | 0.00828 | -0.007 | -57.682
-4 | -0.409 | 0.00798 | -0.008 | -51.307
-3.5 | -0.34 | 0.00773 | -0.01 | -43.972
-3 | -0.269 | 0.00767 | -0.012 | -35.137
-2.5 | -0.199 | 0.00724 | -0.014 | -27.451
-2 | -0.127 | 0.00712 | -0.016 | -17.897
-1.5 | -0.056 | 0.00598 | -0.017 | -9.344
-1 | 0.016 | 0.00448 | -0.019 | 3.609
-0.5 | 0.089 | 0.00477 | -0.021 | 18.628
0 | 0.16 | 0.00529 | -0.023 | 30.225
0.5 | 0.232 | 0.00552 | -0.025 | 41.968
1 | 0.303 | 0.00581 | -0.027 | 52.176
1.5 | 0.375 | 0.0063 | -0.028 | 59.524
2 | 0.444 | 0.00641 | -0.03 | 69.321
2.5 | 0.515 | 0.00677 | -0.032 | 76.002
3 | 0.585 | 0.00723 | -0.034 | 80.959
3.5 | 0.655 | 0.00763 | -0.036 | 85.84
4 | 0.724 | 0.00851 | -0.037 | 85.066
4.5 | 0.791 | 0.00904 | -0.039 | 87.482
5 | 0.857 | 0.01029 | -0.041 | 83.329
5.5 | 0.922 | 0.01078 | -0.043 | 85.571
6 | 0.985 | 0.01149 | -0.045 | 85.766
6.5 | 1.046 | 0.01212 | -0.046 | 86.29
7 | 1.099 | 0.01271 | -0.048 | 86.495
7.5 | 1.145 | 0.01335 | -0.05 | 85.754
8 | 1.18 | 0.01406 | -0.051 | 83.928
8.5 | 1.199 | 0.01567 | -0.053 | 76.54
9 | 1.19 | 0.01679 | -0.055 | 70.921
9.5 | 1.118 | 0.01828 | -0.056 | 61.158
10 | 0.761 | 0.0201 | -0.058 | 37.883
10.5 | 0.784 | 0.02562 | -0.059 | 30.615
11 | 0.691 | 0.07619 | -0.034 | 9.071
11.5 | 0.859 | 0.02321 | -0.063 | 37.007
12 | 0.885 | 0.0268 | -0.064 | 33.033
12.5 | 0.784 | 0.08354 | -0.043 | 9.383
13 | 0.955 | 0.02637 | -0.067 | 36.209
13.5 | 0.98 | 0.03074 | -0.068 | 31.872
14 | 0.992 | 0.03939 | -0.068 | 25.193
14.5 | 0.909 | 0.09468 | -0.052 | 9.599
15 | 0.925 | 0.1013 | -0.048 | 9.133
15.5 | 1.078 | 0.04594 | -0.072 | 23.455
16 | 1.086 | 0.05683 | -0.071 | 19.118
16.5 | 1.017 | 0.11764 | -0.055 | 8.644
17 | 1.04 | 0.12585 | -0.054 | 8.262
17.5 | 1.077 | 0.12532 | -0.058 | 8.596
18 | 1.105 | 0.132 | -0.059 | 8.374
18.5 | 1.115 | 0.16348 | -0.054 | 6.822
19 | 1.143 | 0.17569 | -0.056 | 6.506
19.5 | 1.174 | 0.18158 | -0.058 | 6.466
20 | 1.204 | 0.18251 | -0.06 | 6.597

## 120. Re 12M Mach 0.50 (2)
BIGFOIL.COM POLAR EXPORT
NACA67-219 a=0.2
NACA67-219 a=0.2 |  |  |  | Cl Max: | 1.1256 | at alpha= | 14 | deg
XFOIL ncrit=9 |  |  |  | L/D Max: | 87.9605 | at alpha= | 1 | deg
Re: | 12000000 |  |  | Cd Min: | 0.11617 | at alpha= | 18.5 | deg
Mach: | 0.5 |  |  | Cl=0 at alpha= | -99 | deg
|  |  |  | @ Cl=0.1, Cd= | 0.00267
|  |  |  | @ Cl=0.4, Cd= | 0.011216
|  |  |  | @ Cl=0.6, Cd= | 0.015129
alpha (deg) | Cl | Cd | Cm | Cl/Cd
0 | 0.1565 | 0.00267 | -0.0243 | 58.6142
0.5 | 0.2217 | 0.00275 | -0.0248 | 80.6182
1 | 0.2674 | 0.00304 | -0.021 | 87.9605
1.5 | 0.2466 | 0.00367 | -0.003 | 67.1935
2 | 0.2197 | 0.00487 | 0.0153 | 45.1129
2.5 | 0.2165 | 0.00599 | 0.0281 | 36.1436
3 | 0.2425 | 0.00674 | 0.035 | 35.9792
3.5 | 0.2511 | 0.00788 | 0.0448 | 31.8655
4 | 0.2885 | 0.00855 | 0.0493 | 33.7427
4.5 | 0.3162 | 0.00949 | 0.0554 | 33.3193
5 | 0.3554 | 0.01021 | 0.0594 | 34.809
5.5 | 0.3927 | 0.01105 | 0.0636 | 35.5385
6 | 0.4306 | 0.01191 | 0.0678 | 36.1545
6.5 | 0.4742 | 0.01268 | 0.071 | 37.3975
7 | 0.5098 | 0.01373 | 0.0754 | 37.1304
7.5 | 0.5597 | 0.01443 | 0.0776 | 38.7872
8 | 0.607 | 0.01525 | 0.0803 | 39.8033
8.5 | 0.6554 | 0.01609 | 0.0829 | 40.7334
9 | 0.7063 | 0.0169 | 0.0853 | 41.7929
9.5 | 0.7553 | 0.01783 | 0.088 | 42.3612
10 | 0.803 | 0.01884 | 0.0909 | 42.6221
10.5 | 0.8541 | 0.01981 | 0.0936 | 43.1146
11 | 0.8981 | 0.02111 | 0.0972 | 42.5438
11.5 | 0.9375 | 0.02263 | 0.1013 | 41.4273
12 | 0.9786 | 0.02422 | 0.1052 | 40.4046
12.5 | 1.0225 | 0.02582 | 0.109 | 39.6011
13 | 1.0621 | 0.02773 | 0.1131 | 38.3015
13.5 | 1.099 | 0.02994 | 0.1176 | 36.7067
14 | 1.1256 | 0.03287 | 0.1226 | 34.244
14.5 | 1.1085 | 0.03844 | 0.1292 | 28.8371
15 | 1.0873 | 0.04481 | 0.1335 | 24.2647
15.5 | 1.0605 | 0.05226 | 0.1356 | 20.2928
16 | 1.0286 | 0.06089 | 0.1354 | 16.8928
16.5 | 0.9875 | 0.0713 | 0.1326 | 13.8499
17 | 0.9528 | 0.0821 | 0.1279 | 11.6054
17.5 | 0.9196 | 0.09351 | 0.1217 | 9.8342
18 | 0.8979 | 0.10428 | 0.1153 | 8.6105
18.5 | 0.8694 | 0.11617 | 0.1078 | 7.4839

## 121. Re 14M Mach 0.00 (1)
BIGFOIL.COM POLAR EXPORT
NACA67-219 a=0.2
NACA67-219 a=0.2 |  |  |  | Cl Max: | 1.497 | at alpha= | 15.5 | deg
JavaFoil+Calcfoil stall+Eppler ext transition |  |  |  | L/D Max: | 104.64 | at alpha= | 9 | deg
Re: | 14000000 |  |  | Cd Min: | 0.00487 | at alpha= | 0 | deg
Mach: | 0 |  |  | Cl=0 at alpha= | -1.1111 | deg
|  |  |  | @ Cl=0.1, Cd= | 0.0052726
|  |  |  | @ Cl=0.4, Cd= | 0.005914
|  |  |  | @ Cl=0.6, Cd= | 0.0069073
alpha (deg) | Cl | Cd | Cm | Cl/Cd
-20 | -1.197 | 0.05226 | 0.035 | -22.902
-19.5 | -1.253 | 0.03367 | 0.035 | -37.202
-19 | -1.271 | 0.02888 | 0.034 | -44.009
-18.5 | -1.283 | 0.02634 | 0.033 | -48.698
-18 | -1.29 | 0.02473 | 0.032 | -52.188
-17.5 | -1.299 | 0.02228 | 0.031 | -58.288
-17 | -1.302 | 0.02072 | 0.03 | -62.822
-16.5 | -1.302 | 0.01947 | 0.029 | -66.861
-16 | -1.298 | 0.01839 | 0.028 | -70.601
-15.5 | -1.292 | 0.01738 | 0.026 | -74.317
-15 | -1.281 | 0.01648 | 0.025 | -77.756
-14.5 | -1.268 | 0.01567 | 0.024 | -80.935
-14 | -1.252 | 0.01485 | 0.022 | -84.317
-13.5 | -1.232 | 0.01421 | 0.021 | -86.686
-13 | -1.209 | 0.0136 | 0.02 | -88.9
-12.5 | -1.182 | 0.01299 | 0.018 | -91.011
-12 | -1.153 | 0.01253 | 0.017 | -92.01
-11.5 | -1.12 | 0.01193 | 0.015 | -93.899
-11 | -1.084 | 0.01144 | 0.014 | -94.804
-10.5 | -1.046 | 0.011 | 0.012 | -95.065
-10 | -1.005 | 0.01058 | 0.011 | -94.984
-9.5 | -0.961 | 0.01013 | 0.01 | -94.825
-9 | -0.914 | 0.00974 | 0.008 | -93.825
-8.5 | -0.866 | 0.00941 | 0.007 | -91.977
-8 | -0.815 | 0.00904 | 0.005 | -90.203
-7.5 | -0.763 | 0.00867 | 0.004 | -87.998
-7 | -0.709 | 0.00826 | 0.002 | -85.798
-6.5 | -0.653 | 0.00792 | 0 | -82.47
-6 | -0.596 | 0.00771 | -0.001 | -77.303
-5.5 | -0.538 | 0.00753 | -0.003 | -71.47
-5 | -0.479 | 0.0073 | -0.004 | -65.632
-4.5 | -0.419 | 0.00712 | -0.006 | -58.848
-4 | -0.358 | 0.00688 | -0.007 | -52.079
-3.5 | -0.297 | 0.00661 | -0.009 | -44.904
-3 | -0.235 | 0.00684 | -0.01 | -34.398
-2.5 | -0.173 | 0.00666 | -0.012 | -26.03
-2 | -0.111 | 0.00676 | -0.014 | -16.428
-1.5 | -0.049 | 0.00654 | -0.015 | -7.437
-1 | 0.014 | 0.00601 | -0.017 | 2.329
-0.5 | 0.077 | 0.00551 | -0.018 | 13.965
0 | 0.139 | 0.00487 | -0.02 | 28.592
0.5 | 0.202 | 0.00512 | -0.022 | 39.403
1 | 0.264 | 0.00541 | -0.023 | 48.87
1.5 | 0.327 | 0.00562 | -0.025 | 58.085
2 | 0.387 | 0.00587 | -0.026 | 65.943
2.5 | 0.449 | 0.00608 | -0.028 | 73.926
3 | 0.511 | 0.00632 | -0.03 | 80.835
3.5 | 0.572 | 0.00666 | -0.031 | 85.933
4 | 0.632 | 0.00719 | -0.033 | 87.904
4.5 | 0.692 | 0.00753 | -0.034 | 91.902
5 | 0.752 | 0.00786 | -0.036 | 95.692
5.5 | 0.811 | 0.00863 | -0.037 | 93.92
6 | 0.869 | 0.00903 | -0.039 | 96.167
6.5 | 0.926 | 0.00939 | -0.04 | 98.67
7 | 0.981 | 0.00975 | -0.042 | 100.682
7.5 | 1.035 | 0.01013 | -0.043 | 102.139
8 | 1.086 | 0.01048 | -0.045 | 103.626
8.5 | 1.136 | 0.01088 | -0.046 | 104.386
9 | 1.183 | 0.0113 | -0.048 | 104.64
9.5 | 1.227 | 0.01213 | -0.049 | 101.121
10 | 1.268 | 0.01269 | -0.051 | 99.988
10.5 | 1.307 | 0.0132 | -0.052 | 98.992
11 | 1.343 | 0.0138 | -0.054 | 97.298
11.5 | 1.375 | 0.01444 | -0.055 | 95.232
12 | 1.403 | 0.01512 | -0.056 | 92.791
12.5 | 1.428 | 0.01583 | -0.058 | 90.235
13 | 1.449 | 0.01653 | -0.059 | 87.682
13.5 | 1.467 | 0.01737 | -0.061 | 84.457
14 | 1.48 | 0.01823 | -0.062 | 81.192
14.5 | 1.489 | 0.01916 | -0.063 | 77.723
15 | 1.495 | 0.02011 | -0.065 | 74.363
15.5 | 1.497 | 0.02124 | -0.066 | 70.501
16 | 1.495 | 0.02234 | -0.067 | 66.931
16.5 | 1.49 | 0.02362 | -0.068 | 63.1
17 | 1.477 | 0.02523 | -0.069 | 58.523
17.5 | 1.461 | 0.0262 | -0.071 | 55.762
18 | 1.441 | 0.02786 | -0.072 | 51.713
18.5 | 1.418 | 0.02974 | -0.073 | 47.669
19 | 1.393 | 0.03161 | -0.074 | 44.053
19.5 | 1.364 | 0.0345 | -0.075 | 39.534
20 | 1.335 | 0.03686 | -0.076 | 36.222

## 122. Re 14M Mach 0.00 (2)
BIGFOIL.COM POLAR EXPORT
NACA67-219 a=0.2
NACA67-219 a=0.2 |  |  |  | Cl Max: | 1.4407 | at alpha= | 20 | deg
XFOIL ncrit=9 |  |  |  | L/D Max: | 64.2258 | at alpha= | 11 | deg
Re: | 14000000 |  |  | Cd Min: | 0.03633 | at alpha= | 20 | deg
Mach: | 0 |  |  | Cl=0 at alpha= | -2.8483 | deg
|  |  |  | @ Cl=0.1, Cd= | 0.0047932
|  |  |  | @ Cl=0.4, Cd= | 0.0076635
|  |  |  | @ Cl=0.6, Cd= | 0.010304
alpha (deg) | Cl | Cd | Cm | Cl/Cd
-20 | -1.3992 | 0.02519 | -0.1009 | -55.5459
-19.5 | -1.3698 | 0.02389 | -0.0995 | -57.3378
-19 | -1.3414 | 0.02258 | -0.0977 | -59.4066
-18.5 | -1.3091 | 0.02148 | -0.0963 | -60.9451
-18 | -1.2792 | 0.02034 | -0.0945 | -62.8909
-17.5 | -1.2435 | 0.01946 | -0.0933 | -63.9003
-17 | -1.2089 | 0.01856 | -0.0918 | -65.1347
-16.5 | -1.1745 | 0.01768 | -0.0901 | -66.431
-16 | -1.1359 | 0.01698 | -0.089 | -66.8963
-15.5 | -1.1006 | 0.01617 | -0.0873 | -68.0643
-15 | -1.0633 | 0.01543 | -0.0857 | -68.9112
-14.5 | -1.0234 | 0.01478 | -0.0845 | -69.2422
-14 | -0.9849 | 0.0141 | -0.083 | -69.8511
-13.5 | -0.9451 | 0.01349 | -0.0817 | -70.0593
-13 | -0.9033 | 0.01293 | -0.0805 | -69.8608
-12.5 | -0.8605 | 0.01243 | -0.0795 | -69.2277
-12 | -0.8188 | 0.01192 | -0.0783 | -68.6913
-11.5 | -0.7752 | 0.01147 | -0.0773 | -67.585
-11 | -0.7305 | 0.01104 | -0.0764 | -66.1685
-10.5 | -0.6877 | 0.01056 | -0.0751 | -65.1231
-10 | -0.6447 | 0.01013 | -0.0739 | -63.6426
-9.5 | -0.6001 | 0.00974 | -0.0728 | -61.6119
-9 | -0.5555 | 0.00935 | -0.0717 | -59.4118
-8.5 | -0.5108 | 0.00898 | -0.0706 | -56.882
-8 | -0.4678 | 0.0086 | -0.0691 | -54.3953
-7.5 | -0.421 | 0.00832 | -0.0683 | -50.601
-7 | -0.3746 | 0.00802 | -0.0674 | -46.7082
-6.5 | -0.3277 | 0.00774 | -0.0665 | -42.3385
-6 | -0.2818 | 0.00745 | -0.0655 | -37.8255
-5.5 | -0.2344 | 0.00718 | -0.0646 | -32.6462
-5 | -0.186 | 0.00693 | -0.064 | -26.8398
-4.5 | -0.1402 | 0.00663 | -0.0628 | -21.1463
-4 | -0.095 | 0.00637 | -0.0614 | -14.9137
-3.5 | -0.0538 | 0.00605 | -0.0592 | -8.8926
-3 | -0.0122 | 0.00571 | -0.0571 | -2.1366
-2.5 | 0.028 | 0.00539 | -0.0546 | 5.1948
-2 | 0.0653 | 0.00508 | -0.0515 | 12.8543
-1.5 | 0.1016 | 0.00478 | -0.0481 | 21.2552
-1 | 0.1256 | 0.00445 | -0.0419 | 28.2247
-0.5 | 0.1457 | 0.00417 | -0.0348 | 34.94
0 | 0.1639 | 0.0037 | -0.0275 | 44.2973
0.5 | 0.1754 | 0.00303 | -0.0189 | 57.8878
1 | 0.2016 | 0.00355 | -0.0132 | 56.7887
1.5 | 0.2155 | 0.00388 | -0.0047 | 55.5412
2 | 0.2339 | 0.00435 | 0.0027 | 53.7701
2.5 | 0.2673 | 0.00469 | 0.0067 | 56.9936
3 | 0.2796 | 0.0054 | 0.0148 | 51.7778
3.5 | 0.301 | 0.00606 | 0.0209 | 49.67
4 | 0.3272 | 0.00671 | 0.0259 | 48.763
4.5 | 0.3664 | 0.00712 | 0.0282 | 51.4607
5 | 0.4004 | 0.00767 | 0.0315 | 52.2034
5.5 | 0.4396 | 0.00814 | 0.0338 | 54.0049
6 | 0.4776 | 0.00865 | 0.0362 | 55.2139
6.5 | 0.5169 | 0.00915 | 0.0383 | 56.4918
7 | 0.5533 | 0.00977 | 0.0408 | 56.6325
7.5 | 0.595 | 0.01024 | 0.0424 | 58.1055
8 | 0.6354 | 0.01076 | 0.044 | 59.052
8.5 | 0.678 | 0.01124 | 0.0453 | 60.3203
9 | 0.7215 | 0.0117 | 0.0464 | 61.6667
9.5 | 0.7625 | 0.01223 | 0.0478 | 62.3467
10 | 0.8032 | 0.01279 | 0.0492 | 62.7991
10.5 | 0.8458 | 0.01329 | 0.0502 | 63.6418
11 | 0.8876 | 0.01382 | 0.0513 | 64.2258
11.5 | 0.9238 | 0.01455 | 0.0532 | 63.4914
12 | 0.9649 | 0.01513 | 0.0543 | 63.774
12.5 | 1.0036 | 0.01582 | 0.0557 | 63.4387
13 | 1.0293 | 0.01704 | 0.0589 | 60.4049
13.5 | 1.0705 | 0.01767 | 0.0597 | 60.5829
14 | 1.1041 | 0.01863 | 0.0615 | 59.2646
14.5 | 1.1369 | 0.01966 | 0.0634 | 57.8281
15 | 1.1733 | 0.02056 | 0.0645 | 57.0671
15.5 | 1.2022 | 0.02181 | 0.0666 | 55.1215
16 | 1.2346 | 0.02293 | 0.0681 | 53.8421
16.5 | 1.2636 | 0.02425 | 0.0699 | 52.1072
17 | 1.2933 | 0.02557 | 0.0715 | 50.5788
17.5 | 1.3203 | 0.02706 | 0.0732 | 48.7916
18 | 1.3488 | 0.02853 | 0.0745 | 47.2766
19 | 1.3979 | 0.03212 | 0.0775 | 43.5212
19.5 | 1.4206 | 0.03408 | 0.0789 | 41.6843
20 | 1.4407 | 0.03633 | 0.0802 | 39.6559

## 123. Re 14M Mach 0.10 (1)
BIGFOIL.COM POLAR EXPORT
NACA67-219 a=0.2
NACA67-219 a=0.2 |  |  |  | Cl Max: | 1.48 | at alpha= | 15 | deg
JavaFoil+Calcfoil stall+Eppler ext transition |  |  |  | L/D Max: | 104.055 | at alpha= | 9 | deg
Re: | 14000000 |  |  | Cd Min: | 0.00488 | at alpha= | 0 | deg
Mach: | 0.1 |  |  | Cl=0 at alpha= | -1.1111 | deg
|  |  |  | @ Cl=0.1, Cd= | 0.0052927
|  |  |  | @ Cl=0.4, Cd= | 0.0059537
|  |  |  | @ Cl=0.6, Cd= | 0.0069075
alpha (deg) | Cl | Cd | Cm | Cl/Cd
-20 | -1.089 | 0.09071 | 0.031 | -12.006
-19.5 | -1.197 | 0.03804 | 0.035 | -31.451
-19 | -1.224 | 0.03154 | 0.034 | -38.816
-18.5 | -1.241 | 0.0281 | 0.033 | -44.175
-18 | -1.255 | 0.02565 | 0.032 | -48.912
-17.5 | -1.266 | 0.02334 | 0.031 | -54.253
-17 | -1.273 | 0.02149 | 0.03 | -59.266
-16.5 | -1.277 | 0.02007 | 0.029 | -63.619
-16 | -1.277 | 0.0189 | 0.028 | -67.565
-15.5 | -1.274 | 0.01778 | 0.026 | -71.628
-15 | -1.267 | 0.01682 | 0.025 | -75.324
-14.5 | -1.256 | 0.01596 | 0.024 | -78.711
-14 | -1.242 | 0.01512 | 0.022 | -82.127
-13.5 | -1.225 | 0.01444 | 0.021 | -84.821
-13 | -1.203 | 0.01378 | 0.02 | -87.302
-12.5 | -1.179 | 0.01321 | 0.018 | -89.208
-12 | -1.15 | 0.01266 | 0.017 | -90.894
-11.5 | -1.119 | 0.01208 | 0.015 | -92.627
-11 | -1.084 | 0.0116 | 0.014 | -93.442
-10.5 | -1.047 | 0.01111 | 0.013 | -94.191
-10 | -1.006 | 0.01066 | 0.011 | -94.401
-9.5 | -0.963 | 0.01024 | 0.01 | -94.036
-9 | -0.917 | 0.00986 | 0.008 | -92.97
-8.5 | -0.868 | 0.00949 | 0.007 | -91.513
-8 | -0.818 | 0.0091 | 0.005 | -89.883
-7.5 | -0.766 | 0.00875 | 0.004 | -87.448
-7 | -0.711 | 0.00832 | 0.002 | -85.534
-6.5 | -0.656 | 0.00797 | 0 | -82.257
-6 | -0.599 | 0.00778 | -0.001 | -76.915
-5.5 | -0.54 | 0.00754 | -0.003 | -71.636
-5 | -0.481 | 0.00735 | -0.004 | -65.435
-4.5 | -0.421 | 0.00713 | -0.006 | -59.034
-4 | -0.36 | 0.0069 | -0.007 | -52.193
-3.5 | -0.298 | 0.00664 | -0.009 | -44.927
-3 | -0.236 | 0.00688 | -0.011 | -34.361
-2.5 | -0.174 | 0.00669 | -0.012 | -26.016
-2 | -0.112 | 0.00678 | -0.014 | -16.467
-1.5 | -0.049 | 0.00656 | -0.015 | -7.456
-1 | 0.014 | 0.00601 | -0.017 | 2.338
-0.5 | 0.077 | 0.00553 | -0.018 | 13.993
0 | 0.14 | 0.00488 | -0.02 | 28.701
0.5 | 0.203 | 0.00514 | -0.022 | 39.455
1 | 0.265 | 0.00544 | -0.023 | 48.796
1.5 | 0.328 | 0.00566 | -0.025 | 58.008
2 | 0.389 | 0.00592 | -0.026 | 65.796
2.5 | 0.451 | 0.00611 | -0.028 | 73.842
3 | 0.513 | 0.00636 | -0.03 | 80.71
3.5 | 0.575 | 0.00667 | -0.031 | 86.099
4 | 0.635 | 0.00724 | -0.033 | 87.751
4.5 | 0.696 | 0.00759 | -0.034 | 91.717
5 | 0.756 | 0.00788 | -0.036 | 95.821
5.5 | 0.814 | 0.00871 | -0.037 | 93.497
6 | 0.873 | 0.00907 | -0.039 | 96.267
6.5 | 0.93 | 0.00946 | -0.041 | 98.351
7 | 0.986 | 0.00983 | -0.042 | 100.315
7.5 | 1.039 | 0.0102 | -0.044 | 101.829
8 | 1.09 | 0.01055 | -0.045 | 103.333
8.5 | 1.14 | 0.01096 | -0.047 | 103.945
9 | 1.186 | 0.0114 | -0.048 | 104.055
9.5 | 1.23 | 0.01224 | -0.05 | 100.5
10 | 1.271 | 0.01283 | -0.051 | 99.131
10.5 | 1.309 | 0.01334 | -0.052 | 98.104
11 | 1.344 | 0.01397 | -0.054 | 96.2
11.5 | 1.375 | 0.01465 | -0.055 | 93.86
12 | 1.402 | 0.01533 | -0.057 | 91.45
12.5 | 1.425 | 0.01604 | -0.058 | 88.856
13 | 1.444 | 0.01678 | -0.059 | 86.063
13.5 | 1.459 | 0.01762 | -0.061 | 82.831
14 | 1.47 | 0.01854 | -0.062 | 79.324
14.5 | 1.477 | 0.01952 | -0.063 | 75.685
15 | 1.48 | 0.0205 | -0.065 | 72.202
15.5 | 1.478 | 0.0217 | -0.066 | 68.13
16 | 1.473 | 0.02292 | -0.067 | 64.259
16.5 | 1.464 | 0.02421 | -0.068 | 60.456
17 | 1.446 | 0.02598 | -0.07 | 55.655
17.5 | 1.425 | 0.02717 | -0.071 | 52.457
18 | 1.401 | 0.02877 | -0.072 | 48.677
18.5 | 1.373 | 0.03081 | -0.073 | 44.554
19 | 1.343 | 0.03303 | -0.074 | 40.648
19.5 | 1.309 | 0.0361 | -0.075 | 36.257
20 | 1.274 | 0.03913 | -0.076 | 32.563

## 124. Re 14M Mach 0.10 (2)
BIGFOIL.COM POLAR EXPORT
NACA67-219 a=0.2
NACA67-219 a=0.2 |  |  |  | Cl Max: | 1.4381 | at alpha= | 20 | deg
XFOIL ncrit=9 |  |  |  | L/D Max: | 63.0183 | at alpha= | 12 | deg
Re: | 14000000 |  |  | Cd Min: | 0.03778 | at alpha= | 20 | deg
Mach: | 0.1 |  |  | Cl=0 at alpha= | -2.8966 | deg
|  |  |  | @ Cl=0.1, Cd= | 0.0048557
|  |  |  | @ Cl=0.4, Cd= | 0.0077673
|  |  |  | @ Cl=0.6, Cd= | 0.010478
alpha (deg) | Cl | Cd | Cm | Cl/Cd
-20 | -1.4004 | 0.02614 | -0.1051 | -53.5731
-19.5 | -1.3735 | 0.02464 | -0.1033 | -55.7427
-19 | -1.3446 | 0.02328 | -0.1015 | -57.7577
-18.5 | -1.3136 | 0.02205 | -0.0998 | -59.5737
-18 | -1.2819 | 0.0209 | -0.098 | -61.3349
-17.5 | -1.2485 | 0.01988 | -0.0963 | -62.8018
-17 | -1.2122 | 0.01899 | -0.0949 | -63.8336
-16.5 | -1.1794 | 0.018 | -0.0928 | -65.5222
-16 | -1.1403 | 0.01728 | -0.0916 | -65.9896
-15.5 | -1.1022 | 0.01653 | -0.0901 | -66.6788
-15 | -1.0667 | 0.0157 | -0.0882 | -67.9427
-14.5 | -1.0265 | 0.01502 | -0.0868 | -68.3422
-14 | -0.9865 | 0.01434 | -0.0854 | -68.7936
-13.5 | -0.9473 | 0.01369 | -0.0838 | -69.1965
-13 | -0.9058 | 0.01309 | -0.0825 | -69.1979
-12.5 | -0.8622 | 0.01259 | -0.0814 | -68.4829
-12 | -0.8189 | 0.01209 | -0.0803 | -67.7337
-11.5 | -0.7767 | 0.01159 | -0.0789 | -67.0147
-11 | -0.7314 | 0.01116 | -0.078 | -65.5376
-10.5 | -0.6878 | 0.01068 | -0.0768 | -64.4007
-10 | -0.6433 | 0.01026 | -0.0756 | -62.6998
-9.5 | -0.5999 | 0.00984 | -0.0743 | -60.9654
-9 | -0.555 | 0.00944 | -0.0731 | -58.7924
-8.5 | -0.5098 | 0.00906 | -0.072 | -56.2693
-8 | -0.4653 | 0.0087 | -0.0707 | -53.4828
-7.5 | -0.4199 | 0.00838 | -0.0696 | -50.1074
-7 | -0.373 | 0.00808 | -0.0686 | -46.1634
-6.5 | -0.3254 | 0.00781 | -0.0678 | -41.6645
-6 | -0.2784 | 0.00752 | -0.0669 | -37.0213
-5.5 | -0.232 | 0.00723 | -0.0658 | -32.0885
-5 | -0.1832 | 0.00698 | -0.0651 | -26.2464
-4.5 | -0.1362 | 0.00669 | -0.0641 | -20.3587
-4 | -0.0917 | 0.00641 | -0.0625 | -14.3058
-3.5 | -0.0498 | 0.00609 | -0.0604 | -8.1773
-3 | -0.0085 | 0.00575 | -0.0582 | -1.4783
-2.5 | 0.0326 | 0.00542 | -0.0558 | 6.0148
-2 | 0.0699 | 0.00511 | -0.0527 | 13.6791
-1.5 | 0.1066 | 0.0048 | -0.0493 | 22.2083
-1 | 0.1296 | 0.00443 | -0.0429 | 29.2551
-0.5 | 0.1478 | 0.00416 | -0.0353 | 35.5288
0 | 0.1655 | 0.00368 | -0.0278 | 44.9728
0.5 | 0.1762 | 0.00301 | -0.0189 | 58.5382
1 | 0.2034 | 0.00353 | -0.0134 | 57.6204
2 | 0.2323 | 0.00436 | 0.0033 | 53.2798
2.5 | 0.2644 | 0.00473 | 0.0077 | 55.8985
3.5 | 0.3003 | 0.00609 | 0.0215 | 49.3103
4 | 0.3251 | 0.00677 | 0.0268 | 48.0207
4.5 | 0.3653 | 0.00717 | 0.029 | 50.9484
5 | 0.3985 | 0.00775 | 0.0325 | 51.4194
5.5 | 0.4383 | 0.00821 | 0.0347 | 53.3861
6 | 0.4744 | 0.00878 | 0.0375 | 54.0319
6.5 | 0.5157 | 0.00924 | 0.0393 | 55.8117
7 | 0.5524 | 0.00986 | 0.0419 | 56.0243
7.5 | 0.5924 | 0.01039 | 0.0438 | 57.0164
8 | 0.6348 | 0.01088 | 0.0452 | 58.3456
8.5 | 0.6779 | 0.01136 | 0.0465 | 59.6743
9 | 0.7207 | 0.01185 | 0.0477 | 60.8186
9.5 | 0.762 | 0.0124 | 0.0492 | 61.4516
10 | 0.8038 | 0.01294 | 0.0505 | 62.1175
10.5 | 0.8469 | 0.01345 | 0.0515 | 62.9665
11 | 0.8864 | 0.01407 | 0.0531 | 62.9993
11.5 | 0.925 | 0.01475 | 0.0547 | 62.7119
12 | 0.9667 | 0.01534 | 0.0558 | 63.0183
12.5 | 1.0027 | 0.01615 | 0.0577 | 62.0867
13 | 1.0306 | 0.01733 | 0.0607 | 59.4691
13.5 | 1.0723 | 0.01796 | 0.0615 | 59.7049
14 | 1.1036 | 0.01905 | 0.0638 | 57.9318
14.5 | 1.1388 | 0.02002 | 0.0654 | 56.8831
15 | 1.1754 | 0.02095 | 0.0667 | 56.105
15.5 | 1.2031 | 0.02231 | 0.069 | 53.9265
16 | 1.2368 | 0.02342 | 0.0704 | 52.8096
16.5 | 1.264 | 0.02489 | 0.0725 | 50.7834
17 | 1.2963 | 0.02613 | 0.0739 | 49.6096
17.5 | 1.3217 | 0.02777 | 0.0758 | 47.5945
18 | 1.3494 | 0.02938 | 0.0773 | 45.9292
18.5 | 1.375 | 0.03117 | 0.0789 | 44.1129
19 | 1.3971 | 0.03323 | 0.0805 | 42.0433
19.5 | 1.4187 | 0.03536 | 0.082 | 40.1216
20 | 1.4381 | 0.03778 | 0.0833 | 38.0651

## 125. Re 14M Mach 0.25 (1)
BIGFOIL.COM POLAR EXPORT
NACA67-219 a=0.2
NACA67-219 a=0.2 |  |  |  | Cl Max: | 1.397 | at alpha= | 13 | deg
JavaFoil+Calcfoil stall+Eppler ext transition |  |  |  | L/D Max: | 101.036 | at alpha= | 8.5 | deg
Re: | 14000000 |  |  | Cd Min: | 0.00493 | at alpha= | 0 | deg
Mach: | 0.25 |  |  | Cl=0 at alpha= | -1.1094 | deg
|  |  |  | @ Cl=0.1, Cd= | 0.0050469
|  |  |  | @ Cl=0.4, Cd= | 0.0060534
|  |  |  | @ Cl=0.6, Cd= | 0.0070003
alpha (deg) | Cl | Cd | Cm | Cl/Cd
-19 | -0.742 | 0.13745 | 0.023 | -5.398
-18.5 | -0.785 | 0.12807 | 0.023 | -6.128
-18 | -0.83 | 0.11284 | 0.024 | -7.356
-17.5 | -0.869 | 0.10279 | 0.023 | -8.455
-17 | -0.921 | 0.08092 | 0.025 | -11.384
-16.5 | -1.022 | 0.03906 | 0.028 | -26.165
-16 | -1.089 | 0.02436 | 0.028 | -44.719
-15.5 | -1.117 | 0.02168 | 0.027 | -51.505
-15 | -1.137 | 0.01972 | 0.026 | -57.639
-14.5 | -1.149 | 0.01835 | 0.024 | -62.631
-14 | -1.157 | 0.01692 | 0.023 | -68.366
-13.5 | -1.157 | 0.0161 | 0.022 | -71.833
-13 | -1.151 | 0.01515 | 0.02 | -75.992
-12.5 | -1.141 | 0.01439 | 0.019 | -79.235
-12 | -1.124 | 0.01358 | 0.017 | -82.779
-11.5 | -1.103 | 0.01298 | 0.016 | -84.935
-11 | -1.076 | 0.01233 | 0.014 | -87.279
-10.5 | -1.045 | 0.01179 | 0.013 | -88.663
-10 | -1.01 | 0.01131 | 0.011 | -89.272
-9.5 | -0.97 | 0.01078 | 0.01 | -90.053
-9 | -0.928 | 0.01035 | 0.008 | -89.589
-8.5 | -0.881 | 0.00988 | 0.007 | -89.184
-8 | -0.832 | 0.00946 | 0.005 | -87.938
-7.5 | -0.78 | 0.00912 | 0.004 | -85.561
-7 | -0.726 | 0.00865 | 0.002 | -83.977
-6.5 | -0.67 | 0.00826 | 0 | -81.179
-6 | -0.613 | 0.008 | -0.001 | -76.601
-5.5 | -0.554 | 0.00773 | -0.003 | -71.569
-5 | -0.493 | 0.00753 | -0.004 | -65.508
-4.5 | -0.432 | 0.00735 | -0.006 | -58.739
-4 | -0.369 | 0.00692 | -0.008 | -53.368
-3.5 | -0.306 | 0.00716 | -0.009 | -42.775
-3 | -0.243 | 0.00706 | -0.011 | -34.369
-2.5 | -0.179 | 0.0068 | -0.012 | -26.297
-2 | -0.115 | 0.0069 | -0.014 | -16.595
-1.5 | -0.05 | 0.00667 | -0.016 | -7.524
-1 | 0.014 | 0.00612 | -0.017 | 2.359
-0.5 | 0.08 | 0.0051 | -0.019 | 15.608
0 | 0.144 | 0.00493 | -0.021 | 29.163
0.5 | 0.208 | 0.00523 | -0.022 | 39.768
1 | 0.273 | 0.00555 | -0.024 | 49.094
1.5 | 0.337 | 0.00578 | -0.026 | 58.229
2 | 0.399 | 0.00605 | -0.027 | 65.997
2.5 | 0.463 | 0.00627 | -0.029 | 73.914
3 | 0.527 | 0.00653 | -0.03 | 80.668
3.5 | 0.59 | 0.00691 | -0.032 | 85.279
4 | 0.652 | 0.00747 | -0.034 | 87.227
4.5 | 0.714 | 0.00784 | -0.035 | 91.078
5 | 0.775 | 0.00857 | -0.037 | 90.397
5.5 | 0.835 | 0.00902 | -0.038 | 92.576
6 | 0.894 | 0.00943 | -0.04 | 94.8
6.5 | 0.953 | 0.00981 | -0.042 | 97.109
7 | 1.009 | 0.01021 | -0.043 | 98.774
7.5 | 1.062 | 0.01065 | -0.045 | 99.713
8 | 1.113 | 0.01105 | -0.046 | 100.778
8.5 | 1.161 | 0.01149 | -0.048 | 101.036
9 | 1.206 | 0.01202 | -0.049 | 100.281
9.5 | 1.247 | 0.013 | -0.051 | 95.903
10 | 1.284 | 0.01361 | -0.052 | 94.3
10.5 | 1.316 | 0.01425 | -0.054 | 92.359
11 | 1.344 | 0.01496 | -0.055 | 89.859
11.5 | 1.366 | 0.01569 | -0.057 | 87.053
12 | 1.382 | 0.01659 | -0.058 | 83.314
12.5 | 1.393 | 0.01758 | -0.06 | 79.226
13 | 1.397 | 0.01839 | -0.061 | 75.979
13.5 | 1.394 | 0.01952 | -0.062 | 71.451
14 | 1.385 | 0.02066 | -0.064 | 67.046
14.5 | 1.368 | 0.02204 | -0.065 | 62.096
15 | 1.345 | 0.02349 | -0.066 | 57.271
15.5 | 1.314 | 0.0254 | -0.067 | 51.745
16 | 1.278 | 0.02719 | -0.069 | 46.989
16.5 | 1.234 | 0.02965 | -0.07 | 41.612
17 | 1.177 | 0.03266 | -0.071 | 36.037
17.5 | 1.113 | 0.03617 | -0.072 | 30.761
18 | 1.036 | 0.04285 | -0.072 | 24.181

## 126. Re 14M Mach 0.25 (2)
BIGFOIL.COM POLAR EXPORT
NACA67-219 a=0.2
NACA67-219 a=0.2 |  |  |  | Cl Max: | 1.4183 | at alpha= | 20 | deg
XFOIL ncrit=9 |  |  |  | L/D Max: | 62.7397 | at alpha= | 0.5 | deg
Re: | 14000000 |  |  | Cd Min: | 0.04676 | at alpha= | 20 | deg
Mach: | 0.25 |  |  | Cl=0 at alpha= | -3.1593 | deg
|  |  |  | @ Cl=0.1, Cd= | 0.005215
|  |  |  | @ Cl=0.4, Cd= | 0.0083469
|  |  |  | @ Cl=0.6, Cd= | 0.011176
alpha (deg) | Cl | Cd | Cm | Cl/Cd
-20 | -1.3981 | 0.03264 | -0.1283 | -42.8339
-19.5 | -1.3771 | 0.03019 | -0.1258 | -45.6144
-19 | -1.3523 | 0.02805 | -0.1231 | -48.2103
-18.5 | -1.3241 | 0.0262 | -0.1205 | -50.5382
-18 | -1.2975 | 0.02439 | -0.1175 | -53.198
-17.5 | -1.266 | 0.02289 | -0.1148 | -55.308
-17 | -1.2313 | 0.02159 | -0.1123 | -57.031
-16.5 | -1.1989 | 0.02026 | -0.1093 | -59.1757
-16 | -1.1601 | 0.01925 | -0.107 | -60.2649
-15.5 | -1.1212 | 0.01826 | -0.1047 | -61.402
-15 | -1.0833 | 0.01728 | -0.1022 | -62.691
-14.5 | -1.0397 | 0.01653 | -0.1004 | -62.8978
-14 | -0.9998 | 0.01565 | -0.0981 | -63.885
-13.5 | -0.9585 | 0.01487 | -0.0959 | -64.4586
-13 | -0.9154 | 0.01416 | -0.094 | -64.6469
-12.5 | -0.8705 | 0.01354 | -0.0923 | -64.291
-12 | -0.828 | 0.01288 | -0.0902 | -64.2857
-11.5 | -0.7814 | 0.01236 | -0.0888 | -63.2201
-11 | -0.7343 | 0.01187 | -0.0874 | -61.8618
-10.5 | -0.6886 | 0.01136 | -0.0858 | -60.6162
-10 | -0.6434 | 0.01087 | -0.0842 | -59.1904
-9.5 | -0.5966 | 0.01041 | -0.0828 | -57.3103
-9 | -0.5501 | 0.00998 | -0.0813 | -55.1202
-8.5 | -0.5038 | 0.00957 | -0.0798 | -52.6437
-8 | -0.4588 | 0.00914 | -0.0781 | -50.1969
-7.5 | -0.4105 | 0.0088 | -0.0769 | -46.6477
-7 | -0.3618 | 0.00849 | -0.0758 | -42.6148
-6.5 | -0.3141 | 0.00815 | -0.0746 | -38.5399
-6 | -0.2653 | 0.00784 | -0.0736 | -33.8393
-5.5 | -0.2159 | 0.00755 | -0.0726 | -28.596
-5 | -0.1664 | 0.00728 | -0.0717 | -22.8571
-4.5 | -0.1195 | 0.00696 | -0.0703 | -17.1695
-4 | -0.0711 | 0.00667 | -0.0692 | -10.6597
-3.5 | -0.0291 | 0.00632 | -0.0667 | -4.6044
-3 | 0.0136 | 0.00597 | -0.0645 | 2.2781
-2.5 | 0.0555 | 0.00561 | -0.062 | 9.893
-2 | 0.0943 | 0.00527 | -0.0588 | 17.8937
-1.5 | 0.1306 | 0.00492 | -0.0551 | 26.5447
-1 | 0.1527 | 0.00444 | -0.0483 | 34.3919
-0.5 | 0.1601 | 0.00411 | -0.038 | 38.9538
0 | 0.1694 | 0.00352 | -0.0284 | 48.125
0.5 | 0.1832 | 0.00292 | -0.0197 | 62.7397
1.5 | 0.2053 | 0.00392 | -0.0007 | 52.3724
2 | 0.2225 | 0.00449 | 0.0071 | 49.5546
2.5 | 0.2507 | 0.00497 | 0.0125 | 50.4427
3 | 0.2694 | 0.00565 | 0.0196 | 47.6814
3.5 | 0.291 | 0.00636 | 0.0259 | 45.7547
4 | 0.3147 | 0.0071 | 0.0317 | 44.3239
4.5 | 0.3554 | 0.00754 | 0.0342 | 47.1353
5 | 0.3876 | 0.00819 | 0.0382 | 47.326
5.5 | 0.4279 | 0.0087 | 0.0406 | 49.1839
6 | 0.467 | 0.00927 | 0.0432 | 50.3776
6.5 | 0.5069 | 0.00983 | 0.0456 | 51.5666
7 | 0.5436 | 0.01052 | 0.0485 | 51.673
7.5 | 0.5883 | 0.01101 | 0.0499 | 53.4332
8 | 0.6298 | 0.0116 | 0.0519 | 54.2931
8.5 | 0.6733 | 0.01215 | 0.0535 | 55.4156
9 | 0.7185 | 0.01267 | 0.0548 | 56.7088
9.5 | 0.7621 | 0.01325 | 0.0563 | 57.517
10 | 0.8037 | 0.01393 | 0.0582 | 57.6956
10.5 | 0.8485 | 0.01449 | 0.0595 | 58.5576
11 | 0.8914 | 0.01513 | 0.061 | 58.9161
11.5 | 0.9281 | 0.01602 | 0.0635 | 57.9338
12 | 0.9696 | 0.01677 | 0.0652 | 57.8175
12.5 | 1.0053 | 0.01775 | 0.0677 | 56.6366
13 | 1.0365 | 0.01896 | 0.0706 | 54.6677
13.5 | 1.0772 | 0.01984 | 0.0723 | 54.2944
14 | 1.1109 | 0.02105 | 0.0747 | 52.7743
14.5 | 1.1451 | 0.02229 | 0.077 | 51.3728
15 | 1.1787 | 0.02361 | 0.0792 | 49.9238
15.5 | 1.2115 | 0.02503 | 0.0814 | 48.4019
16 | 1.2419 | 0.02663 | 0.0837 | 46.6354
16.5 | 1.2737 | 0.0282 | 0.0857 | 45.1667
17 | 1.3007 | 0.03011 | 0.088 | 43.1983
17.5 | 1.3262 | 0.0322 | 0.0903 | 41.1863
18 | 1.3503 | 0.03446 | 0.0923 | 39.1846
18.5 | 1.3719 | 0.03701 | 0.0943 | 37.0684
19.5 | 1.4061 | 0.04313 | 0.0978 | 32.6014
20 | 1.4183 | 0.04676 | 0.0992 | 30.3315

## 127. Re 14M Mach 0.50 (1)
BIGFOIL.COM POLAR EXPORT
NACA67-219 a=0.2
NACA67-219 a=0.2 |  |  |  | Cl Max: | 1.203 | at alpha= | 20 | deg
JavaFoil+Calcfoil stall+Eppler ext transition |  |  |  | L/D Max: | 88.912 | at alpha= | 7 | deg
Re: | 14000000 |  |  | Cd Min: | 0.00533 | at alpha= | 0 | deg
Mach: | 0.5 |  |  | Cl=0 at alpha= | -1.1111 | deg
|  |  |  | @ Cl=0.1, Cd= | 0.0053638
|  |  |  | @ Cl=0.4, Cd= | 0.0061732
|  |  |  | @ Cl=0.6, Cd= | 0.0072636
alpha (deg) | Cl | Cd | Cm | Cl/Cd
-20 | -1.076 | 0.17872 | 0.027 | -6.019
-19.5 | -1.05 | 0.16703 | 0.027 | -6.288
-19 | -1.022 | 0.15897 | 0.026 | -6.428
-18.5 | -0.992 | 0.15493 | 0.024 | -6.402
-18 | -0.963 | 0.15207 | 0.023 | -6.333
-17.5 | -0.934 | 0.14727 | 0.022 | -6.341
-17 | -0.905 | 0.14067 | 0.021 | -6.435
-16.5 | -0.881 | 0.12449 | 0.021 | -7.077
-16 | -0.852 | 0.11872 | 0.019 | -7.178
-15.5 | -0.824 | 0.10628 | 0.018 | -7.753
-15 | -0.795 | 0.10068 | 0.017 | -7.894
-14.5 | -0.771 | 0.09143 | 0.017 | -8.436
-14 | -0.74 | 0.09569 | 0.016 | -7.729
-13.5 | -0.71 | 0.09056 | 0.014 | -7.842
-13 | -0.687 | 0.07982 | 0.014 | -8.611
-12.5 | -0.764 | 0.02373 | 0.02 | -32.171
-12 | -0.746 | 0.01784 | 0.019 | -41.846
-11.5 | -0.594 | 0.08055 | 0.009 | -7.37
-11 | -0.567 | 0.07129 | 0.009 | -7.952
-10.5 | -0.551 | 0.05635 | 0.01 | -9.778
-10 | -0.511 | 0.06324 | 0.007 | -8.084
-9.5 | -0.577 | 0.0157 | 0.011 | -36.756
-9 | -0.731 | 0.01387 | 0.009 | -52.698
-8.5 | -0.834 | 0.01258 | 0.007 | -66.324
-8 | -0.839 | 0.01171 | 0.006 | -71.606
-7.5 | -0.814 | 0.01081 | 0.004 | -75.337
-7 | -0.774 | 0.0102 | 0.002 | -75.868
-6.5 | -0.725 | 0.00954 | 0 | -75.949
-6 | -0.669 | 0.00889 | -0.001 | -75.188
-5.5 | -0.608 | 0.00873 | -0.003 | -69.607
-5 | -0.544 | 0.00841 | -0.005 | -64.707
-4.5 | -0.478 | 0.00812 | -0.007 | -58.841
-4 | -0.41 | 0.00781 | -0.008 | -52.479
-3.5 | -0.34 | 0.00786 | -0.01 | -43.244
-3 | -0.27 | 0.00772 | -0.012 | -34.91
-2.5 | -0.199 | 0.0076 | -0.014 | -26.135
-2 | -0.127 | 0.00754 | -0.016 | -16.908
-1.5 | -0.056 | 0.00727 | -0.017 | -7.675
-1 | 0.016 | 0.00656 | -0.019 | 2.45
-0.5 | 0.089 | 0.00537 | -0.021 | 16.508
0 | 0.16 | 0.00533 | -0.023 | 30.004
0.5 | 0.232 | 0.00562 | -0.025 | 41.254
1 | 0.303 | 0.00604 | -0.027 | 50.279
1.5 | 0.375 | 0.00605 | -0.028 | 61.967
2 | 0.444 | 0.00639 | -0.03 | 69.491
2.5 | 0.515 | 0.00679 | -0.032 | 75.827
3 | 0.586 | 0.00715 | -0.034 | 81.877
3.5 | 0.655 | 0.00771 | -0.036 | 85.031
4 | 0.724 | 0.00841 | -0.037 | 86.07
4.5 | 0.792 | 0.00897 | -0.039 | 88.226
5 | 0.858 | 0.01009 | -0.041 | 84.995
5.5 | 0.923 | 0.01063 | -0.043 | 86.752
6 | 0.986 | 0.0112 | -0.045 | 88.027
6.5 | 1.046 | 0.0118 | -0.046 | 88.678
7 | 1.1 | 0.01237 | -0.048 | 88.912
7.5 | 1.146 | 0.01306 | -0.05 | 87.748
8 | 1.181 | 0.01429 | -0.051 | 82.659
8.5 | 1.2 | 0.01519 | -0.053 | 78.968
9 | 1.191 | 0.01633 | -0.055 | 72.939
9.5 | 1.118 | 0.0178 | -0.056 | 62.829
10 | 0.762 | 0.01956 | -0.058 | 38.949
10.5 | 0.786 | 0.02431 | -0.059 | 32.355
11 | 0.693 | 0.07435 | -0.036 | 9.323
11.5 | 0.86 | 0.0225 | -0.063 | 38.214
12 | 0.887 | 0.02568 | -0.064 | 34.561
12.5 | 0.8 | 0.07346 | -0.049 | 10.896
13 | 0.956 | 0.02562 | -0.067 | 37.312
13.5 | 0.983 | 0.02908 | -0.069 | 33.802
14 | 1.008 | 0.03423 | -0.069 | 29.444
14.5 | 0.921 | 0.08605 | -0.055 | 10.707
15 | 0.985 | 0.06644 | -0.063 | 14.832
15.5 | 1.1 | 0.03891 | -0.074 | 28.285
16 | 1.013 | 0.09556 | -0.06 | 10.605
16.5 | 1.011 | 0.12464 | -0.053 | 8.111
17 | 1.034 | 0.13774 | -0.052 | 7.505
17.5 | 1.066 | 0.14052 | -0.054 | 7.584
18 | 1.095 | 0.14672 | -0.056 | 7.464
18.5 | 1.115 | 0.17184 | -0.054 | 6.486
19 | 1.145 | 0.18069 | -0.056 | 6.335
19.5 | 1.175 | 0.18431 | -0.058 | 6.372
20 | 1.203 | 0.19295 | -0.06 | 6.234

## 128. Re 14M Mach 0.50 (2)
BIGFOIL.COM POLAR EXPORT
NACA67-219 a=0.2
NACA67-219 a=0.2 |  |  |  | Cl Max: | 1.1396 | at alpha= | 14 | deg
XFOIL ncrit=9 |  |  |  | L/D Max: | 75.9177 | at alpha= | 1 | deg
Re: | 14000000 |  |  | Cd Min: | 0.03205 | at alpha= | 14 | deg
Mach: | 0.5 |  |  | Cl=0 at alpha= | -99 | deg
|  |  |  | @ Cl=0.1, Cd= | 0.00264
|  |  |  | @ Cl=0.4, Cd= | 0.011065
|  |  |  | @ Cl=0.6, Cd= | 0.014689
alpha (deg) | Cl | Cd | Cm | Cl/Cd
0 | 0.1564 | 0.00264 | -0.0243 | 59.2424
0.5 | 0.2114 | 0.00281 | -0.0226 | 75.2313
1 | 0.2399 | 0.00316 | -0.0151 | 75.9177
1.5 | 0.2077 | 0.00396 | 0.0051 | 52.4495
2 | 0.1956 | 0.00508 | 0.02 | 38.5039
2.5 | 0.2019 | 0.00612 | 0.0309 | 32.9902
3 | 0.2338 | 0.00681 | 0.0366 | 34.3319
3.5 | 0.248 | 0.00785 | 0.0455 | 31.5924
4 | 0.282 | 0.00858 | 0.0505 | 32.8671
4.5 | 0.3151 | 0.0094 | 0.0557 | 33.5213
5 | 0.3514 | 0.01018 | 0.0602 | 34.5187
5.5 | 0.3927 | 0.01092 | 0.0638 | 35.9615
6 | 0.4331 | 0.01172 | 0.0675 | 36.9539
7 | 0.5144 | 0.01346 | 0.0749 | 38.2169
7.5 | 0.5638 | 0.01417 | 0.0772 | 39.7883
8 | 0.614 | 0.01489 | 0.0795 | 41.2357
8.5 | 0.6611 | 0.01577 | 0.0823 | 41.9214
9 | 0.713 | 0.01654 | 0.0846 | 43.1076
9.5 | 0.7636 | 0.0174 | 0.0871 | 43.8851
10 | 0.8107 | 0.01843 | 0.0902 | 43.9881
10.5 | 0.8619 | 0.01938 | 0.0929 | 44.4737
11 | 0.9055 | 0.02069 | 0.0966 | 43.7651
11.5 | 0.9458 | 0.02218 | 0.1007 | 42.642
12 | 0.9869 | 0.02377 | 0.1047 | 41.5187
12.5 | 1.033 | 0.02526 | 0.1083 | 40.8947
13 | 1.0729 | 0.02715 | 0.1126 | 39.5175
13.5 | 1.1098 | 0.02932 | 0.1171 | 37.8513
14 | 1.1396 | 0.03205 | 0.1221 | 35.5569

## 129. Re 16M Mach 0.00 (1)
BIGFOIL.COM POLAR EXPORT
NACA67-219 a=0.2
NACA67-219 a=0.2 |  |  |  | Cl Max: | 1.498 | at alpha= | 15.5 | deg
JavaFoil+Calcfoil stall+Eppler ext transition |  |  |  | L/D Max: | 106.958 | at alpha= | 8.5 | deg
Re: | 16000000 |  |  | Cd Min: | 0.00531 | at alpha= | 0.5 | deg
Mach: | 0 |  |  | Cl=0 at alpha= | -1.1111 | deg
|  |  |  | @ Cl=0.1, Cd= | 0.0060024
|  |  |  | @ Cl=0.4, Cd= | 0.0058993
|  |  |  | @ Cl=0.6, Cd= | 0.0068882
alpha (deg) | Cl | Cd | Cm | Cl/Cd
-20 | -1.216 | 0.04379 | 0.035 | -27.766
-19.5 | -1.257 | 0.03161 | 0.035 | -39.765
-19 | -1.273 | 0.02773 | 0.035 | -45.924
-18.5 | -1.285 | 0.02537 | 0.033 | -50.65
-18 | -1.291 | 0.02419 | 0.032 | -53.387
-17.5 | -1.3 | 0.02176 | 0.031 | -59.732
-17 | -1.303 | 0.0201 | 0.03 | -64.832
-16.5 | -1.303 | 0.01893 | 0.029 | -68.811
-16 | -1.299 | 0.01787 | 0.028 | -72.688
-15.5 | -1.292 | 0.01702 | 0.026 | -75.919
-15 | -1.282 | 0.01605 | 0.025 | -79.894
-14.5 | -1.269 | 0.01527 | 0.024 | -83.121
-14 | -1.252 | 0.01456 | 0.022 | -86.024
-13.5 | -1.233 | 0.01386 | 0.021 | -88.957
-13 | -1.209 | 0.01326 | 0.02 | -91.214
-12.5 | -1.183 | 0.0127 | 0.018 | -93.113
-12 | -1.153 | 0.01222 | 0.017 | -94.371
-11.5 | -1.121 | 0.01169 | 0.015 | -95.887
-11 | -1.085 | 0.01121 | 0.014 | -96.776
-10.5 | -1.046 | 0.01074 | 0.012 | -97.385
-10 | -1.005 | 0.01034 | 0.011 | -97.235
-9.5 | -0.961 | 0.00988 | 0.01 | -97.243
-9 | -0.915 | 0.00952 | 0.008 | -96.048
-8.5 | -0.866 | 0.0092 | 0.007 | -94.125
-8 | -0.816 | 0.00883 | 0.005 | -92.32
-7.5 | -0.763 | 0.00852 | 0.004 | -89.612
-7 | -0.709 | 0.00813 | 0.002 | -87.226
-6.5 | -0.653 | 0.00783 | 0 | -83.431
-6 | -0.596 | 0.00757 | -0.001 | -78.735
-5.5 | -0.538 | 0.00737 | -0.003 | -73.012
-5 | -0.479 | 0.00734 | -0.004 | -65.256
-4.5 | -0.419 | 0.0073 | -0.006 | -57.408
-4 | -0.359 | 0.00688 | -0.007 | -52.101
-3.5 | -0.297 | 0.00702 | -0.009 | -42.307
-3 | -0.235 | 0.00711 | -0.01 | -33.106
-2.5 | -0.173 | 0.00683 | -0.012 | -25.38
-2 | -0.111 | 0.00685 | -0.014 | -16.235
-1.5 | -0.049 | 0.00682 | -0.015 | -7.142
-1 | 0.014 | 0.00645 | -0.017 | 2.169
-0.5 | 0.077 | 0.00611 | -0.018 | 12.591
0 | 0.139 | 0.00582 | -0.02 | 23.947
0.5 | 0.202 | 0.00531 | -0.022 | 38.005
1 | 0.264 | 0.00545 | -0.023 | 48.507
1.5 | 0.327 | 0.00567 | -0.025 | 57.613
2 | 0.388 | 0.00586 | -0.026 | 66.163
2.5 | 0.449 | 0.00606 | -0.028 | 74.112
3 | 0.511 | 0.00631 | -0.03 | 81.043
3.5 | 0.572 | 0.0067 | -0.031 | 85.446
4 | 0.633 | 0.00711 | -0.033 | 88.953
4.5 | 0.693 | 0.00743 | -0.034 | 93.177
5 | 0.752 | 0.00806 | -0.036 | 93.351
5.5 | 0.811 | 0.00846 | -0.037 | 95.917
6 | 0.869 | 0.00882 | -0.039 | 98.562
6.5 | 0.927 | 0.00918 | -0.04 | 100.941
7 | 0.982 | 0.00956 | -0.042 | 102.712
7.5 | 1.035 | 0.00991 | -0.043 | 104.479
8 | 1.087 | 0.01024 | -0.045 | 106.113
8.5 | 1.136 | 0.01062 | -0.046 | 106.958
9 | 1.183 | 0.01108 | -0.048 | 106.766
9.5 | 1.227 | 0.01187 | -0.049 | 103.437
10 | 1.269 | 0.01242 | -0.051 | 102.153
10.5 | 1.308 | 0.01291 | -0.052 | 101.296
11 | 1.343 | 0.01349 | -0.054 | 99.567
11.5 | 1.375 | 0.01411 | -0.055 | 97.47
12 | 1.404 | 0.01476 | -0.056 | 95.116
12.5 | 1.429 | 0.01545 | -0.058 | 92.5
13 | 1.45 | 0.01618 | -0.059 | 89.586
13.5 | 1.467 | 0.01694 | -0.061 | 86.633
14 | 1.481 | 0.01785 | -0.062 | 82.961
14.5 | 1.49 | 0.0187 | -0.063 | 79.688
15 | 1.496 | 0.01962 | -0.065 | 76.254
15.5 | 1.498 | 0.0207 | -0.066 | 72.358
16 | 1.497 | 0.0218 | -0.067 | 68.635
16.5 | 1.491 | 0.02318 | -0.068 | 64.305
17 | 1.478 | 0.02454 | -0.069 | 60.221
17.5 | 1.462 | 0.02547 | -0.071 | 57.389
18 | 1.442 | 0.02728 | -0.072 | 52.857
18.5 | 1.419 | 0.02893 | -0.073 | 49.048
19 | 1.394 | 0.03078 | -0.074 | 45.293
19.5 | 1.365 | 0.03355 | -0.075 | 40.698
20 | 1.336 | 0.03587 | -0.076 | 37.254

## 130. Re 16M Mach 0.00 (2)
BIGFOIL.COM POLAR EXPORT
NACA67-219 a=0.2
NACA67-219 a=0.2 |  |  |  | Cl Max: | 1.4511 | at alpha= | 20 | deg
XFOIL ncrit=9 |  |  |  | L/D Max: | 66.0266 | at alpha= | 11 | deg
Re: | 16000000 |  |  | Cd Min: | 0.03553 | at alpha= | 20 | deg
Mach: | 0 |  |  | Cl=0 at alpha= | -2.8135 | deg
|  |  |  | @ Cl=0.1, Cd= | 0.0047518
|  |  |  | @ Cl=0.4, Cd= | 0.0075571
|  |  |  | @ Cl=0.6, Cd= | 0.010008
alpha (deg) | Cl | Cd | Cm | Cl/Cd
-20 | -1.4092 | 0.02457 | -0.1 | -57.3545
-19.5 | -1.3824 | 0.02316 | -0.0982 | -59.6891
-19 | -1.3503 | 0.02205 | -0.0968 | -61.2381
-18.5 | -1.3202 | 0.02088 | -0.0951 | -63.228
-18 | -1.2882 | 0.01985 | -0.0935 | -64.8967
-17.5 | -1.2531 | 0.01896 | -0.0921 | -66.0918
-17 | -1.22 | 0.01803 | -0.0904 | -67.665
-16.5 | -1.1831 | 0.01725 | -0.089 | -68.5855
-16 | -1.1447 | 0.01656 | -0.0878 | -69.1244
-15.5 | -1.1092 | 0.01577 | -0.0861 | -70.3361
-15 | -1.0692 | 0.01511 | -0.085 | -70.7611
-14.5 | -1.0295 | 0.01447 | -0.0837 | -71.1472
-14 | -0.9921 | 0.01378 | -0.082 | -71.9956
-13.5 | -0.9504 | 0.01322 | -0.0809 | -71.8911
-13 | -0.9093 | 0.01263 | -0.0797 | -71.9952
-12.5 | -0.8669 | 0.01213 | -0.0786 | -71.4674
-12 | -0.8254 | 0.01163 | -0.0773 | -70.9716
-11.5 | -0.7809 | 0.0112 | -0.0764 | -69.7232
-11 | -0.7362 | 0.01079 | -0.0755 | -68.2298
-10.5 | -0.6936 | 0.01032 | -0.0742 | -67.2093
-10 | -0.6505 | 0.00991 | -0.0729 | -65.6408
-9.5 | -0.605 | 0.00955 | -0.072 | -63.3508
-9 | -0.5607 | 0.00916 | -0.0708 | -61.2118
-8.5 | -0.5168 | 0.00878 | -0.0696 | -58.861
-8 | -0.4733 | 0.00842 | -0.0682 | -56.2114
-7.5 | -0.4263 | 0.00813 | -0.0674 | -52.4354
-7 | -0.379 | 0.00784 | -0.0666 | -48.3418
-6.5 | -0.3331 | 0.00753 | -0.0656 | -44.2364
-6 | -0.2861 | 0.00726 | -0.0647 | -39.4077
-5.5 | -0.2383 | 0.007 | -0.0639 | -34.0429
-5 | -0.1907 | 0.00674 | -0.0631 | -28.2938
-4.5 | -0.1454 | 0.00648 | -0.0618 | -22.4383
-4 | -0.0997 | 0.00625 | -0.0605 | -15.952
-3.5 | -0.0563 | 0.00593 | -0.0587 | -9.4941
-3 | -0.0147 | 0.0056 | -0.0566 | -2.625
-2.5 | 0.0247 | 0.00532 | -0.0539 | 4.6429
-2 | 0.0636 | 0.00502 | -0.0511 | 12.6693
-1 | 0.1301 | 0.00453 | -0.0429 | 28.7196
-0.5 | 0.1485 | 0.00445 | -0.0354 | 33.3708
0 | 0.1674 | 0.00423 | -0.0282 | 39.5745
0.5 | 0.1823 | 0.004 | -0.0203 | 45.575
1 | 0.1886 | 0.0037 | -0.0104 | 50.973
1.5 | 0.2012 | 0.00401 | -0.0016 | 50.1746
2.5 | 0.2604 | 0.00474 | 0.0081 | 54.9367
3 | 0.2732 | 0.00547 | 0.0161 | 49.9452
3.5 | 0.2987 | 0.00606 | 0.0213 | 49.2904
4 | 0.3272 | 0.00665 | 0.0259 | 49.203
4.5 | 0.3659 | 0.00707 | 0.0284 | 51.7539
5 | 0.4016 | 0.00758 | 0.0313 | 52.9815
5.5 | 0.4415 | 0.00802 | 0.0335 | 55.0499
6 | 0.4796 | 0.00853 | 0.0359 | 56.2251
6.5 | 0.5188 | 0.00902 | 0.038 | 57.5166
7 | 0.5567 | 0.00959 | 0.0403 | 58.0501
7.5 | 0.6002 | 0.01001 | 0.0415 | 59.96
8 | 0.641 | 0.01051 | 0.0432 | 60.9895
8.5 | 0.6826 | 0.01101 | 0.0446 | 61.9982
9 | 0.7263 | 0.01146 | 0.0456 | 63.377
9.5 | 0.7699 | 0.01191 | 0.0466 | 64.6432
10 | 0.8087 | 0.01252 | 0.0484 | 64.5927
10.5 | 0.8519 | 0.01301 | 0.0493 | 65.4804
11 | 0.894 | 0.01354 | 0.0504 | 66.0266
11.5 | 0.9308 | 0.01425 | 0.0522 | 65.3193
12 | 0.9712 | 0.01483 | 0.0534 | 65.4889
12.5 | 1.0092 | 0.01554 | 0.0549 | 64.9421
13 | 1.0359 | 0.01671 | 0.058 | 61.9928
13.5 | 1.0763 | 0.01736 | 0.059 | 61.9988
14 | 1.1119 | 0.01822 | 0.0606 | 61.0263
14.5 | 1.1435 | 0.01927 | 0.0626 | 59.3409
15 | 1.1797 | 0.02017 | 0.0638 | 58.4879
15.5 | 1.211 | 0.0213 | 0.0656 | 56.8545
16 | 1.2418 | 0.02249 | 0.0673 | 55.2157
16.5 | 1.2746 | 0.02361 | 0.0687 | 53.9856
17 | 1.3028 | 0.02499 | 0.0705 | 52.1329
17.5 | 1.3332 | 0.02628 | 0.0719 | 50.7306
18 | 1.3587 | 0.02787 | 0.0736 | 48.7513
18.5 | 1.3848 | 0.02952 | 0.0751 | 46.9106
19 | 1.4096 | 0.03131 | 0.0766 | 45.0208
19.5 | 1.432 | 0.03328 | 0.078 | 43.0288
20 | 1.4511 | 0.03553 | 0.0795 | 40.8415

## 131. Re 16M Mach 0.10 (1)
BIGFOIL.COM POLAR EXPORT
NACA67-219 a=0.2
NACA67-219 a=0.2 |  |  |  | Cl Max: | 1.481 | at alpha= | 15 | deg
JavaFoil+Calcfoil stall+Eppler ext transition |  |  |  | L/D Max: | 106.257 | at alpha= | 8.5 | deg
Re: | 16000000 |  |  | Cd Min: | 0.00532 | at alpha= | 0.5 | deg
Mach: | 0.1 |  |  | Cl=0 at alpha= | -1.1111 | deg
|  |  |  | @ Cl=0.1, Cd= | 0.0060105
|  |  |  | @ Cl=0.4, Cd= | 0.0059267
|  |  |  | @ Cl=0.6, Cd= | 0.0068944
alpha (deg) | Cl | Cd | Cm | Cl/Cd
-20 | -1.096 | 0.08518 | 0.032 | -12.869
-19.5 | -1.202 | 0.03562 | 0.035 | -33.76
-19 | -1.228 | 0.02985 | 0.035 | -41.131
-18.5 | -1.244 | 0.02703 | 0.034 | -46.009
-18 | -1.257 | 0.02471 | 0.032 | -50.86
-17.5 | -1.267 | 0.02281 | 0.031 | -55.558
-17 | -1.275 | 0.02082 | 0.03 | -61.22
-16.5 | -1.278 | 0.0195 | 0.029 | -65.579
-16 | -1.278 | 0.01838 | 0.028 | -69.552
-15.5 | -1.274 | 0.0174 | 0.026 | -73.229
-15 | -1.268 | 0.01637 | 0.025 | -77.442
-14.5 | -1.257 | 0.01555 | 0.024 | -80.85
-14 | -1.243 | 0.01479 | 0.022 | -84.012
-13.5 | -1.225 | 0.01407 | 0.021 | -87.049
-13 | -1.204 | 0.01345 | 0.02 | -89.478
-12.5 | -1.179 | 0.01288 | 0.018 | -91.518
-12 | -1.151 | 0.01237 | 0.017 | -93.052
-11.5 | -1.12 | 0.01184 | 0.015 | -94.588
-11 | -1.085 | 0.0113 | 0.014 | -95.975
-10.5 | -1.047 | 0.01084 | 0.013 | -96.556
-10 | -1.006 | 0.0104 | 0.011 | -96.764
-9.5 | -0.963 | 0.00999 | 0.01 | -96.376
-9 | -0.917 | 0.00964 | 0.008 | -95.14
-8.5 | -0.869 | 0.00928 | 0.007 | -93.65
-8 | -0.818 | 0.0089 | 0.005 | -91.925
-7.5 | -0.766 | 0.00857 | 0.004 | -89.344
-7 | -0.712 | 0.00818 | 0.002 | -86.969
-6.5 | -0.656 | 0.00785 | 0 | -83.537
-6 | -0.599 | 0.00763 | -0.001 | -78.528
-5.5 | -0.541 | 0.00741 | -0.003 | -72.952
-5 | -0.481 | 0.00739 | -0.004 | -65.131
-4.5 | -0.421 | 0.00703 | -0.006 | -59.933
-4 | -0.36 | 0.00691 | -0.007 | -52.166
-3.5 | -0.299 | 0.00706 | -0.009 | -42.267
-3 | -0.237 | 0.00712 | -0.011 | -33.227
-2.5 | -0.174 | 0.00686 | -0.012 | -25.392
-2 | -0.112 | 0.00686 | -0.014 | -16.283
-1.5 | -0.049 | 0.00685 | -0.015 | -7.135
-1 | 0.014 | 0.00649 | -0.017 | 2.164
-0.5 | 0.077 | 0.00612 | -0.018 | 12.626
0 | 0.14 | 0.00582 | -0.02 | 24.031
0.5 | 0.203 | 0.00532 | -0.022 | 38.12
1 | 0.266 | 0.00548 | -0.023 | 48.496
1.5 | 0.328 | 0.0057 | -0.025 | 57.545
2 | 0.389 | 0.00589 | -0.027 | 66.075
2.5 | 0.452 | 0.0061 | -0.028 | 74.031
3 | 0.513 | 0.00635 | -0.03 | 80.886
3.5 | 0.575 | 0.00671 | -0.031 | 85.707
4 | 0.636 | 0.00716 | -0.033 | 88.801
4.5 | 0.696 | 0.00746 | -0.034 | 93.346
5 | 0.756 | 0.00812 | -0.036 | 93.064
5.5 | 0.815 | 0.00853 | -0.037 | 95.472
6 | 0.873 | 0.00889 | -0.039 | 98.173
6.5 | 0.931 | 0.00925 | -0.041 | 100.612
7 | 0.986 | 0.00959 | -0.042 | 102.848
7.5 | 1.039 | 0.01 | -0.044 | 103.885
8 | 1.091 | 0.01033 | -0.045 | 105.617
8.5 | 1.14 | 0.01073 | -0.047 | 106.257
9 | 1.187 | 0.0115 | -0.048 | 103.222
9.5 | 1.231 | 0.01199 | -0.05 | 102.654
10 | 1.272 | 0.01254 | -0.051 | 101.47
10.5 | 1.31 | 0.01306 | -0.052 | 100.315
11 | 1.344 | 0.01365 | -0.054 | 98.454
11.5 | 1.375 | 0.01429 | -0.055 | 96.229
12 | 1.402 | 0.01496 | -0.057 | 93.737
12.5 | 1.426 | 0.01565 | -0.058 | 91.085
13 | 1.445 | 0.01644 | -0.06 | 87.92
13.5 | 1.46 | 0.0172 | -0.061 | 84.877
14 | 1.471 | 0.01813 | -0.062 | 81.135
14.5 | 1.478 | 0.01905 | -0.064 | 77.574
15 | 1.481 | 0.02009 | -0.065 | 73.702
15.5 | 1.479 | 0.02118 | -0.066 | 69.843
16 | 1.474 | 0.0223 | -0.067 | 66.092
16.5 | 1.464 | 0.02383 | -0.069 | 61.463
17 | 1.447 | 0.02526 | -0.07 | 57.284
17.5 | 1.426 | 0.02646 | -0.071 | 53.907
18 | 1.401 | 0.02825 | -0.072 | 49.612
18.5 | 1.374 | 0.03003 | -0.073 | 45.764
19 | 1.344 | 0.0321 | -0.074 | 41.862
19.5 | 1.31 | 0.03514 | -0.075 | 37.294
20 | 1.276 | 0.03783 | -0.076 | 33.736

## 132. Re 16M Mach 0.10 (2)
BIGFOIL.COM POLAR EXPORT
NACA67-219 a=0.2
NACA67-219 a=0.2 |  |  |  | Cl Max: | 1.4505 | at alpha= | 20 | deg
XFOIL ncrit=9 |  |  |  | L/D Max: | 64.9637 | at alpha= | 11 | deg
Re: | 16000000 |  |  | Cd Min: | 0.03681 | at alpha= | 20 | deg
Mach: | 0.1 |  |  | Cl=0 at alpha= | -2.8631 | deg
|  |  |  | @ Cl=0.1, Cd= | 0.0048302
|  |  |  | @ Cl=0.4, Cd= | 0.0076674
|  |  |  | @ Cl=0.6, Cd= | 0.010145
alpha (deg) | Cl | Cd | Cm | Cl/Cd
-20 | -1.4129 | 0.02539 | -0.104 | -55.6479
-19.5 | -1.3839 | 0.02401 | -0.1023 | -57.6385
-19 | -1.3548 | 0.02269 | -0.1005 | -59.7091
-18.5 | -1.3238 | 0.02147 | -0.0987 | -61.6581
-18 | -1.2934 | 0.02032 | -0.0967 | -63.6516
-17.5 | -1.258 | 0.01938 | -0.0952 | -64.9123
-16.5 | -1.1881 | 0.01756 | -0.0918 | -67.6595
-16 | -1.1489 | 0.01686 | -0.0905 | -68.1435
-15.5 | -1.1116 | 0.01608 | -0.0889 | -69.1294
-15 | -1.0732 | 0.01535 | -0.0873 | -69.9153
-14.5 | -1.0324 | 0.01471 | -0.0861 | -70.1835
-14 | -0.9929 | 0.01403 | -0.0845 | -70.7698
-13.5 | -0.9531 | 0.0134 | -0.083 | -71.1269
-13 | -0.9116 | 0.0128 | -0.0817 | -71.2188
-12.5 | -0.868 | 0.01231 | -0.0806 | -70.5118
-12 | -0.8264 | 0.01178 | -0.0792 | -70.1528
-11.5 | -0.7825 | 0.01132 | -0.078 | -69.1254
-11 | -0.7371 | 0.0109 | -0.0771 | -67.6239
-10.5 | -0.6931 | 0.01046 | -0.0759 | -66.262
-10 | -0.6501 | 0.01003 | -0.0745 | -64.8156
-9.5 | -0.605 | 0.00964 | -0.0734 | -62.7593
-9 | -0.5603 | 0.00924 | -0.0722 | -60.6385
-8.5 | -0.515 | 0.00888 | -0.0711 | -57.9955
-8 | -0.4719 | 0.0085 | -0.0696 | -55.5176
-7.5 | -0.4252 | 0.00819 | -0.0686 | -51.917
-7 | -0.3773 | 0.0079 | -0.0679 | -47.7595
-6.5 | -0.3301 | 0.00761 | -0.067 | -43.3771
-6 | -0.284 | 0.00731 | -0.0659 | -38.8509
-5.5 | -0.2359 | 0.00705 | -0.0651 | -33.461
-5 | -0.1875 | 0.00679 | -0.0643 | -27.6141
-4.5 | -0.1418 | 0.00652 | -0.063 | -21.7485
-4 | -0.0964 | 0.00628 | -0.0616 | -15.3503
-3.5 | -0.0519 | 0.00598 | -0.06 | -8.6789
-3 | -0.0109 | 0.00563 | -0.0577 | -1.9361
-2.5 | 0.0289 | 0.00535 | -0.0551 | 5.4019
-2 | 0.0683 | 0.00505 | -0.0523 | 13.5248
-1.5 | 0.1058 | 0.00479 | -0.0491 | 22.0877
-1 | 0.1346 | 0.00451 | -0.044 | 29.8448
-0.5 | 0.1511 | 0.00443 | -0.036 | 34.1084
0 | 0.1691 | 0.00419 | -0.0285 | 40.358
0.5 | 0.1831 | 0.00391 | -0.0203 | 46.8286
1 | 0.1885 | 0.00368 | -0.0102 | 51.2228
1.5 | 0.1981 | 0.00402 | -0.0007 | 49.2786
2 | 0.2232 | 0.0044 | 0.0052 | 50.7273
2.5 | 0.2579 | 0.00477 | 0.009 | 54.0671
3 | 0.2715 | 0.00551 | 0.0169 | 49.274
3.5 | 0.2971 | 0.0061 | 0.0221 | 48.7049
4 | 0.3251 | 0.00672 | 0.0268 | 48.378
4.5 | 0.3643 | 0.00713 | 0.0293 | 51.094
5 | 0.3993 | 0.00766 | 0.0324 | 52.1279
5.5 | 0.4402 | 0.00809 | 0.0344 | 54.4129
6 | 0.4769 | 0.00864 | 0.0372 | 55.1968
6.5 | 0.5174 | 0.00912 | 0.0391 | 56.7325
7 | 0.5559 | 0.00968 | 0.0414 | 57.4277
7.5 | 0.5988 | 0.01013 | 0.0428 | 59.1115
8 | 0.6398 | 0.01064 | 0.0444 | 60.1316
8.5 | 0.6824 | 0.01113 | 0.0458 | 61.3118
9 | 0.7265 | 0.01158 | 0.0468 | 62.7375
9.5 | 0.768 | 0.01211 | 0.0483 | 63.4187
10 | 0.8092 | 0.01268 | 0.0497 | 63.817
10.5 | 0.853 | 0.01317 | 0.0506 | 64.7684
11 | 0.8939 | 0.01376 | 0.052 | 64.9637
11.5 | 0.9313 | 0.01446 | 0.0538 | 64.4053
12 | 0.9728 | 0.01505 | 0.055 | 64.6379
12.5 | 1.0095 | 0.01583 | 0.0568 | 63.7713
13 | 1.0371 | 0.01699 | 0.0598 | 61.0418
13.5 | 1.0777 | 0.01766 | 0.0609 | 61.0249
14 | 1.1124 | 0.01859 | 0.0627 | 59.8386
14.5 | 1.1449 | 0.01965 | 0.0647 | 58.2646
15 | 1.182 | 0.02056 | 0.0659 | 57.4903
15.5 | 1.2106 | 0.02184 | 0.0682 | 55.4304
16 | 1.2442 | 0.02296 | 0.0696 | 54.1899
16.5 | 1.2741 | 0.02428 | 0.0714 | 52.4753
17 | 1.3057 | 0.02556 | 0.0729 | 51.0837
17.5 | 1.3324 | 0.0271 | 0.0748 | 49.1661
18 | 1.3616 | 0.02857 | 0.0762 | 47.6584
18.5 | 1.3855 | 0.03043 | 0.078 | 45.5307
19 | 1.4077 | 0.03247 | 0.0797 | 43.3539
19.5 | 1.433 | 0.03433 | 0.081 | 41.7419
20 | 1.4505 | 0.03681 | 0.0826 | 39.4051

## 133. Re 16M Mach 0.25 (1)
BIGFOIL.COM POLAR EXPORT
NACA67-219 a=0.2
NACA67-219 a=0.2 |  |  |  | Cl Max: | 1.398 | at alpha= | 13 | deg
JavaFoil+Calcfoil stall+Eppler ext transition |  |  |  | L/D Max: | 103.265 | at alpha= | 8 | deg
Re: | 16000000 |  |  | Cd Min: | 0.00541 | at alpha= | 0.5 | deg
Mach: | 0.25 |  |  | Cl=0 at alpha= | -1.1094 | deg
|  |  |  | @ Cl=0.1, Cd= | 0.0061198
|  |  |  | @ Cl=0.4, Cd= | 0.00603
|  |  |  | @ Cl=0.6, Cd= | 0.0070193
alpha (deg) | Cl | Cd | Cm | Cl/Cd
-19 | -0.743 | 0.13561 | 0.023 | -5.48
-18.5 | -0.786 | 0.12556 | 0.023 | -6.263
-18 | -0.831 | 0.11146 | 0.024 | -7.457
-17.5 | -0.874 | 0.0983 | 0.024 | -8.886
-17 | -0.94 | 0.06753 | 0.026 | -13.921
-16.5 | -1.053 | 0.02876 | 0.029 | -36.613
-16 | -1.09 | 0.02381 | 0.028 | -45.796
-15.5 | -1.118 | 0.02086 | 0.027 | -53.596
-15 | -1.138 | 0.0191 | 0.026 | -59.574
-14.5 | -1.15 | 0.01784 | 0.024 | -64.472
-14 | -1.157 | 0.01648 | 0.023 | -70.252
-13.5 | -1.157 | 0.0157 | 0.022 | -73.696
-13 | -1.152 | 0.01485 | 0.02 | -77.55
-12.5 | -1.141 | 0.01403 | 0.019 | -81.316
-12 | -1.125 | 0.01325 | 0.017 | -84.933
-11.5 | -1.103 | 0.01266 | 0.016 | -87.12
-11 | -1.077 | 0.01206 | 0.014 | -89.309
-10.5 | -1.046 | 0.0115 | 0.013 | -90.92
-10 | -1.01 | 0.01104 | 0.011 | -91.543
-9.5 | -0.971 | 0.0105 | 0.01 | -92.471
-9 | -0.928 | 0.01012 | 0.008 | -91.672
-8.5 | -0.882 | 0.00966 | 0.007 | -91.299
-8 | -0.833 | 0.00926 | 0.005 | -89.892
-7.5 | -0.781 | 0.00888 | 0.004 | -87.915
-7 | -0.727 | 0.00849 | 0.002 | -85.643
-6.5 | -0.671 | 0.00813 | 0 | -82.475
-6 | -0.613 | 0.00786 | -0.001 | -78.03
-5.5 | -0.554 | 0.00761 | -0.003 | -72.805
-5 | -0.493 | 0.0074 | -0.004 | -66.713
-4.5 | -0.432 | 0.00721 | -0.006 | -59.877
-4 | -0.369 | 0.00726 | -0.008 | -50.884
-3.5 | -0.306 | 0.0072 | -0.009 | -42.567
-3 | -0.243 | 0.0072 | -0.011 | -33.736
-2.5 | -0.179 | 0.00723 | -0.012 | -24.741
-2 | -0.115 | 0.00699 | -0.014 | -16.406
-1.5 | -0.05 | 0.007 | -0.016 | -7.171
-1 | 0.014 | 0.00657 | -0.017 | 2.195
-0.5 | 0.079 | 0.00622 | -0.019 | 12.75
0 | 0.144 | 0.00591 | -0.021 | 24.323
0.5 | 0.208 | 0.00541 | -0.022 | 38.514
1 | 0.273 | 0.00559 | -0.024 | 48.766
1.5 | 0.337 | 0.00583 | -0.026 | 57.776
2 | 0.4 | 0.00603 | -0.027 | 66.293
2.5 | 0.463 | 0.00625 | -0.029 | 74.091
3 | 0.527 | 0.00652 | -0.03 | 80.764
3.5 | 0.59 | 0.00695 | -0.032 | 84.886
4 | 0.652 | 0.00738 | -0.034 | 88.331
4.5 | 0.714 | 0.0077 | -0.035 | 92.713
5 | 0.775 | 0.00842 | -0.037 | 92.094
5.5 | 0.835 | 0.00883 | -0.038 | 94.64
6 | 0.895 | 0.00927 | -0.04 | 96.507
6.5 | 0.953 | 0.00958 | -0.042 | 99.481
7 | 1.009 | 0.01001 | -0.043 | 100.799
7.5 | 1.062 | 0.01043 | -0.045 | 101.891
8 | 1.114 | 0.01078 | -0.046 | 103.265
8.5 | 1.162 | 0.01127 | -0.048 | 103.075
9 | 1.206 | 0.01212 | -0.049 | 99.537
9.5 | 1.247 | 0.01273 | -0.051 | 97.982
10 | 1.284 | 0.01332 | -0.052 | 96.398
10.5 | 1.317 | 0.01393 | -0.054 | 94.508
11 | 1.345 | 0.01463 | -0.055 | 91.933
11.5 | 1.367 | 0.01537 | -0.057 | 88.92
12 | 1.383 | 0.01621 | -0.058 | 85.355
12.5 | 1.393 | 0.01715 | -0.06 | 81.25
13 | 1.398 | 0.01805 | -0.061 | 77.444
13.5 | 1.395 | 0.01904 | -0.062 | 73.272
14 | 1.386 | 0.02012 | -0.064 | 68.871
14.5 | 1.369 | 0.02148 | -0.065 | 63.763
15 | 1.346 | 0.02284 | -0.066 | 58.925
15.5 | 1.315 | 0.02476 | -0.068 | 53.134
16 | 1.279 | 0.02639 | -0.069 | 48.456
16.5 | 1.235 | 0.02891 | -0.07 | 42.701
17 | 1.178 | 0.0316 | -0.071 | 37.285
17.5 | 1.114 | 0.03496 | -0.072 | 31.878
18 | 1.042 | 0.04002 | -0.072 | 26.033

## 134. Re 16M Mach 0.25 (2)
BIGFOIL.COM POLAR EXPORT
NACA67-219 a=0.2
NACA67-219 a=0.2 |  |  |  | Cl Max: | 1.4301 | at alpha= | 20 | deg
XFOIL ncrit=9 |  |  |  | L/D Max: | 60.3769 | at alpha= | 11 | deg
Re: | 16000000 |  |  | Cd Min: | 0.04578 | at alpha= | 20 | deg
Mach: | 0.25 |  |  | Cl=0 at alpha= | -3.1326 | deg
|  |  |  | @ Cl=0.1, Cd= | 0.0051595
|  |  |  | @ Cl=0.4, Cd= | 0.0082171
|  |  |  | @ Cl=0.6, Cd= | 0.010889
alpha (deg) | Cl | Cd | Cm | Cl/Cd
-20 | -1.413 | 0.03166 | -0.1276 | -44.6304
-19.5 | -1.3922 | 0.02923 | -0.1249 | -47.6291
-19 | -1.3664 | 0.02721 | -0.1222 | -50.2168
-18.5 | -1.3411 | 0.02527 | -0.1192 | -53.0708
-18 | -1.3091 | 0.02375 | -0.1166 | -55.12
-17.5 | -1.2789 | 0.02222 | -0.1136 | -57.5563
-17 | -1.2427 | 0.02101 | -0.1112 | -59.148
-16.5 | -1.2101 | 0.01972 | -0.1082 | -61.3641
-16 | -1.1699 | 0.01875 | -0.106 | -62.3947
-15.5 | -1.1319 | 0.01774 | -0.1035 | -63.805
-15 | -1.0916 | 0.01685 | -0.1013 | -64.7834
-14.5 | -1.0479 | 0.01611 | -0.0995 | -65.0466
-14 | -1.0075 | 0.01529 | -0.0972 | -65.8927
-13.5 | -0.9643 | 0.01457 | -0.0952 | -66.1839
-13 | -0.9211 | 0.01387 | -0.0932 | -66.4095
-12.5 | -0.877 | 0.01324 | -0.0914 | -66.2387
-12 | -0.834 | 0.0126 | -0.0894 | -66.1905
-11.5 | -0.7873 | 0.01208 | -0.088 | -65.1738
-11 | -0.7405 | 0.01161 | -0.0865 | -63.7812
-10.5 | -0.6956 | 0.0111 | -0.0848 | -62.6667
-10 | -0.6486 | 0.01065 | -0.0834 | -60.9014
-9.5 | -0.602 | 0.0102 | -0.0819 | -59.0196
-9 | -0.5552 | 0.00979 | -0.0805 | -56.7109
-8.5 | -0.5105 | 0.00935 | -0.0787 | -54.5989
-8 | -0.4636 | 0.00896 | -0.0773 | -51.7411
-7.5 | -0.4156 | 0.0086 | -0.0761 | -48.3256
-7 | -0.3664 | 0.00828 | -0.0751 | -44.2512
-6.5 | -0.3195 | 0.00794 | -0.0737 | -40.2393
-6 | -0.2698 | 0.00765 | -0.0728 | -35.268
-5.5 | -0.2199 | 0.00737 | -0.072 | -29.8372
-5 | -0.1713 | 0.00708 | -0.0709 | -24.1949
-4.5 | -0.1236 | 0.00679 | -0.0696 | -18.2032
-4 | -0.0761 | 0.00654 | -0.0682 | -11.6361
-3.5 | -0.0316 | 0.0062 | -0.0663 | -5.0968
-3 | 0.0114 | 0.00585 | -0.0641 | 1.9487
-2.5 | 0.052 | 0.00552 | -0.0613 | 9.4203
-2 | 0.0931 | 0.00521 | -0.0586 | 17.8695
-1.5 | 0.1327 | 0.00492 | -0.0555 | 26.9715
-0.5 | 0.1677 | 0.00434 | -0.0396 | 38.6406
0 | 0.1781 | 0.00408 | -0.0302 | 43.652
0.5 | 0.1777 | 0.00333 | -0.0186 | 53.3634
1 | 0.1908 | 0.00361 | -0.0096 | 52.8532
1.5 | 0.1882 | 0.00408 | 0.0029 | 46.1275
2 | 0.2099 | 0.00457 | 0.0097 | 45.93
2.5 | 0.2451 | 0.00499 | 0.0136 | 49.1182
3 | 0.2624 | 0.00572 | 0.021 | 45.8741
3.5 | 0.2885 | 0.00636 | 0.0265 | 45.3616
4 | 0.3126 | 0.00709 | 0.0321 | 44.0903
4.5 | 0.355 | 0.00748 | 0.0343 | 47.4599
5 | 0.3892 | 0.00809 | 0.0379 | 48.1088
5.5 | 0.43 | 0.00857 | 0.0403 | 50.175
6 | 0.4681 | 0.00915 | 0.0431 | 51.1585
6.5 | 0.5098 | 0.00967 | 0.0452 | 52.7198
7 | 0.5475 | 0.01032 | 0.0479 | 53.0523
7.5 | 0.5925 | 0.01079 | 0.0493 | 54.912
8 | 0.635 | 0.01135 | 0.0511 | 55.9471
8.5 | 0.6777 | 0.01192 | 0.0529 | 56.854
9 | 0.7238 | 0.01241 | 0.0541 | 58.3239
9.5 | 0.7692 | 0.01293 | 0.0553 | 59.4896
10 | 0.8097 | 0.01362 | 0.0574 | 59.4493
10.5 | 0.8545 | 0.0142 | 0.0586 | 60.1761
11 | 0.8972 | 0.01486 | 0.0603 | 60.3769
11.5 | 0.9336 | 0.01575 | 0.0628 | 59.2762
12 | 0.9734 | 0.01655 | 0.0648 | 58.8157
12.5 | 1.0118 | 0.01743 | 0.0669 | 58.0493
13 | 1.0431 | 0.01862 | 0.0699 | 56.0204
13.5 | 1.0843 | 0.01946 | 0.0715 | 55.7194
14 | 1.1189 | 0.02061 | 0.0738 | 54.2892
14.5 | 1.1521 | 0.02187 | 0.0763 | 52.6795
15 | 1.188 | 0.02307 | 0.0783 | 51.4954
15.5 | 1.2203 | 0.02449 | 0.0806 | 49.8285
16 | 1.2527 | 0.02597 | 0.0827 | 48.2364
16.5 | 1.2841 | 0.02755 | 0.0849 | 46.6098
17 | 1.3107 | 0.02946 | 0.0873 | 44.4908
17.5 | 1.3383 | 0.03141 | 0.0894 | 42.6074
18 | 1.3637 | 0.03354 | 0.0915 | 40.6589
18.5 | 1.3863 | 0.03596 | 0.0936 | 38.5512
19 | 1.4027 | 0.03896 | 0.0957 | 36.0036
19.5 | 1.4193 | 0.04211 | 0.0974 | 33.7046
20 | 1.4301 | 0.04578 | 0.0989 | 31.2385

## 135. Re 16M Mach 0.50 (1)
BIGFOIL.COM POLAR EXPORT
NACA67-219 a=0.2
NACA67-219 a=0.2 |  |  |  | Cl Max: | 1.203 | at alpha= | 20 | deg
JavaFoil+Calcfoil stall+Eppler ext transition |  |  |  | L/D Max: | 90.705 | at alpha= | 6.5 | deg
Re: | 16000000 |  |  | Cd Min: | 0.00579 | at alpha= | 0.5 | deg
Mach: | 0.5 |  |  | Cl=0 at alpha= | -1.1111 | deg
|  |  |  | @ Cl=0.1, Cd= | 0.00656
|  |  |  | @ Cl=0.4, Cd= | 0.0061842
|  |  |  | @ Cl=0.6, Cd= | 0.007294
alpha (deg) | Cl | Cd | Cm | Cl/Cd
-20 | -1.076 | 0.18544 | 0.027 | -5.801
-19.5 | -1.05 | 0.17106 | 0.027 | -6.138
-19 | -1.021 | 0.16341 | 0.026 | -6.25
-18.5 | -0.993 | 0.15934 | 0.024 | -6.23
-18 | -0.963 | 0.15381 | 0.023 | -6.264
-17.5 | -0.934 | 0.15056 | 0.022 | -6.203
-17 | -0.905 | 0.14782 | 0.021 | -6.123
-16.5 | -0.879 | 0.13401 | 0.02 | -6.562
-16 | -0.85 | 0.12577 | 0.019 | -6.755
-15.5 | -0.822 | 0.11398 | 0.018 | -7.214
-15 | -0.794 | 0.10592 | 0.017 | -7.496
-14.5 | -0.766 | 0.1005 | 0.016 | -7.619
-14 | -0.741 | 0.09369 | 0.016 | -7.905
-13.5 | -0.712 | 0.08848 | 0.015 | -8.046
-13 | -0.691 | 0.07646 | 0.015 | -9.036
-12.5 | -0.773 | 0.02035 | 0.021 | -38.014
-12 | -0.748 | 0.01728 | 0.019 | -43.265
-11.5 | -0.594 | 0.07986 | 0.01 | -7.436
-11 | -0.568 | 0.07012 | 0.009 | -8.095
-10.5 | -0.635 | 0.01892 | 0.014 | -33.581
-10 | -0.512 | 0.06256 | 0.007 | -8.179
-9.5 | -0.578 | 0.01522 | 0.011 | -37.99
-9 | -0.731 | 0.01357 | 0.009 | -53.904
-8.5 | -0.835 | 0.0123 | 0.008 | -67.902
-8 | -0.839 | 0.01144 | 0.006 | -73.349
-7.5 | -0.815 | 0.01078 | 0.004 | -75.581
-7 | -0.775 | 0.00997 | 0.002 | -77.673
-6.5 | -0.725 | 0.00942 | 0 | -76.957
-6 | -0.669 | 0.00874 | -0.001 | -76.567
-5.5 | -0.608 | 0.00856 | -0.003 | -71.052
-5 | -0.544 | 0.00825 | -0.005 | -65.965
-4.5 | -0.478 | 0.00815 | -0.007 | -58.663
-4 | -0.41 | 0.00799 | -0.008 | -51.319
-3.5 | -0.34 | 0.00785 | -0.01 | -43.335
-3 | -0.27 | 0.00779 | -0.012 | -34.636
-2.5 | -0.199 | 0.00789 | -0.014 | -25.179
-2 | -0.127 | 0.00756 | -0.016 | -16.855
-1.5 | -0.056 | 0.00763 | -0.017 | -7.316
-1 | 0.016 | 0.00714 | -0.019 | 2.248
-0.5 | 0.088 | 0.00671 | -0.021 | 13.169
0 | 0.16 | 0.00581 | -0.023 | 27.534
0.5 | 0.232 | 0.00579 | -0.025 | 39.997
1 | 0.304 | 0.00606 | -0.027 | 50.124
1.5 | 0.375 | 0.00609 | -0.028 | 61.592
2 | 0.444 | 0.00635 | -0.03 | 69.939
2.5 | 0.515 | 0.00677 | -0.032 | 76.072
3 | 0.586 | 0.00716 | -0.034 | 81.858
3.5 | 0.656 | 0.00783 | -0.036 | 83.707
4 | 0.724 | 0.0084 | -0.037 | 86.187
4.5 | 0.792 | 0.00932 | -0.039 | 84.999
5 | 0.858 | 0.00992 | -0.041 | 86.517
5.5 | 0.923 | 0.01042 | -0.043 | 88.556
6 | 0.986 | 0.01095 | -0.045 | 90.034
6.5 | 1.047 | 0.01154 | -0.046 | 90.705
7 | 1.1 | 0.01213 | -0.048 | 90.68
7.5 | 1.146 | 0.01269 | -0.05 | 90.331
8 | 1.181 | 0.01397 | -0.051 | 84.558
8.5 | 1.2 | 0.01486 | -0.053 | 80.776
9 | 1.192 | 0.016 | -0.055 | 74.494
9.5 | 1.119 | 0.01741 | -0.057 | 64.28
10 | 0.762 | 0.01908 | -0.058 | 39.948
10.5 | 0.788 | 0.02346 | -0.059 | 33.58
11 | 0.696 | 0.07212 | -0.038 | 9.653
11.5 | 0.86 | 0.02187 | -0.063 | 39.347
12 | 0.889 | 0.02481 | -0.064 | 35.828
12.5 | 0.84 | 0.05317 | -0.057 | 15.802
13 | 0.957 | 0.02488 | -0.068 | 38.462
13.5 | 0.985 | 0.02804 | -0.069 | 35.129
14 | 1.011 | 0.03252 | -0.07 | 31.096
14.5 | 0.937 | 0.07615 | -0.058 | 12.307
15 | 0.918 | 0.11159 | -0.045 | 8.23
15.5 | 0.952 | 0.11401 | -0.049 | 8.349
16 | 0.98 | 0.12458 | -0.05 | 7.865
16.5 | 1.008 | 0.13172 | -0.051 | 7.654
17 | 1.032 | 0.14327 | -0.051 | 7.203
17.5 | 1.063 | 0.14738 | -0.053 | 7.211
18 | 1.093 | 0.15403 | -0.055 | 7.097
18.5 | 1.115 | 0.17482 | -0.054 | 6.377
19 | 1.143 | 0.18896 | -0.056 | 6.051
19.5 | 1.174 | 0.19278 | -0.058 | 6.088
20 | 1.203 | 0.19995 | -0.06 | 6.014

## 136. Re 16M Mach 0.50 (2)
BIGFOIL.COM POLAR EXPORT
NACA67-219 a=0.2
NACA67-219 a=0.2 |  |  |  | Cl Max: | 1.1504 | at alpha= | 14 | deg
XFOIL ncrit=9 |  |  |  | L/D Max: | 66.4505 | at alpha= | 0.5 | deg
Re: | 16000000 |  |  | Cd Min: | 0.03143 | at alpha= | 14 | deg
Mach: | 0.5 |  |  | Cl=0 at alpha= | -99 | deg
|  |  |  | @ Cl=0.1, Cd= | 0.00307
|  |  |  | @ Cl=0.4, Cd= | 0.01091
|  |  |  | @ Cl=0.6, Cd= | 0.014358
alpha (deg) | Cl | Cd | Cm | Cl/Cd
0 | 0.1715 | 0.00307 | -0.0275 | 55.8632
0.5 | 0.1947 | 0.00293 | -0.0191 | 66.4505
1 | 0.1999 | 0.00331 | -0.0065 | 60.3927
1.5 | 0.179 | 0.00422 | 0.0109 | 42.4171
2 | 0.1748 | 0.00528 | 0.0241 | 33.1061
2.5 | 0.1928 | 0.00616 | 0.0327 | 31.2987
3 | 0.2276 | 0.00681 | 0.0378 | 33.4214
3.5 | 0.2456 | 0.00782 | 0.0459 | 31.4066
4 | 0.2791 | 0.00856 | 0.0511 | 32.6051
4.5 | 0.3161 | 0.00931 | 0.0555 | 33.9527
5 | 0.3502 | 0.01012 | 0.0605 | 34.6047
5.5 | 0.394 | 0.0108 | 0.0637 | 36.4815
6 | 0.4355 | 0.01156 | 0.0672 | 37.673
6.5 | 0.4784 | 0.01233 | 0.0706 | 38.7997
7 | 0.5182 | 0.01325 | 0.0744 | 39.1094
7.5 | 0.5684 | 0.01393 | 0.0767 | 40.804
8 | 0.6193 | 0.01462 | 0.0789 | 42.3598
8.5 | 0.6671 | 0.01546 | 0.0817 | 43.1501
9 | 0.7184 | 0.01624 | 0.084 | 44.2365
9.5 | 0.7697 | 0.01707 | 0.0865 | 45.0908
10 | 0.8173 | 0.01809 | 0.0896 | 45.1797
10.5 | 0.8679 | 0.01904 | 0.0924 | 45.583
11.5 | 0.9516 | 0.02183 | 0.1003 | 43.5914
12 | 0.9948 | 0.02334 | 0.1042 | 42.6221
13 | 1.0828 | 0.02662 | 0.112 | 40.6762
13.5 | 1.1207 | 0.02873 | 0.1166 | 39.008
14 | 1.1504 | 0.03143 | 0.1217 | 36.602

## 137. Re 18M Mach 0.00 (1)
BIGFOIL.COM POLAR EXPORT
NACA67-219 a=0.2
NACA67-219 a=0.2 |  |  |  | Cl Max: | 1.499 | at alpha= | 15.5 | deg
JavaFoil+Calcfoil stall+Eppler ext transition |  |  |  | L/D Max: | 109.158 | at alpha= | 9 | deg
Re: | 18000000 |  |  | Cd Min: | 0.00585 | at alpha= | 2 | deg
Mach: | 0 |  |  | Cl=0 at alpha= | -1.1111 | deg
|  |  |  | @ Cl=0.1, Cd= | 0.0064492
|  |  |  | @ Cl=0.4, Cd= | 0.0058893
|  |  |  | @ Cl=0.6, Cd= | 0.0069023
alpha (deg) | Cl | Cd | Cm | Cl/Cd
-20 | -1.237 | 0.03573 | 0.036 | -34.632
-19.5 | -1.258 | 0.03102 | 0.035 | -40.56
-19 | -1.275 | 0.02679 | 0.035 | -47.608
-18.5 | -1.287 | 0.02457 | 0.034 | -52.364
-18 | -1.293 | 0.02339 | 0.032 | -55.277
-17.5 | -1.301 | 0.02114 | 0.031 | -61.525
-17 | -1.304 | 0.01973 | 0.03 | -66.083
-16.5 | -1.304 | 0.01845 | 0.029 | -70.641
-16 | -1.3 | 0.01746 | 0.028 | -74.466
-15.5 | -1.293 | 0.0166 | 0.026 | -77.858
-15 | -1.283 | 0.0157 | 0.025 | -81.706
-14.5 | -1.27 | 0.01492 | 0.024 | -85.096
-14 | -1.253 | 0.01423 | 0.022 | -88.03
-13.5 | -1.233 | 0.01361 | 0.021 | -90.601
-13 | -1.21 | 0.01299 | 0.02 | -93.177
-12.5 | -1.183 | 0.01244 | 0.018 | -95.107
-12 | -1.154 | 0.01197 | 0.017 | -96.376
-11.5 | -1.121 | 0.01143 | 0.015 | -98.134
-11 | -1.085 | 0.01096 | 0.014 | -99.031
-10.5 | -1.047 | 0.01054 | 0.012 | -99.325
-10 | -1.005 | 0.01015 | 0.011 | -99.079
-9.5 | -0.961 | 0.00973 | 0.01 | -98.828
-9 | -0.915 | 0.00934 | 0.008 | -97.978
-8.5 | -0.867 | 0.00903 | 0.007 | -95.998
-8 | -0.816 | 0.00868 | 0.005 | -94.029
-7.5 | -0.763 | 0.0084 | 0.004 | -90.913
-7 | -0.709 | 0.008 | 0.002 | -88.634
-6.5 | -0.654 | 0.00772 | 0 | -84.631
-6 | -0.597 | 0.00745 | -0.001 | -80.091
-5.5 | -0.538 | 0.00746 | -0.003 | -72.144
-5 | -0.479 | 0.00736 | -0.004 | -65.084
-4.5 | -0.419 | 0.00697 | -0.006 | -60.156
-4 | -0.359 | 0.00674 | -0.007 | -53.237
-3.5 | -0.297 | 0.00723 | -0.009 | -41.126
-3 | -0.236 | 0.00716 | -0.01 | -32.903
-2.5 | -0.173 | 0.0071 | -0.012 | -24.422
-2 | -0.111 | 0.00698 | -0.014 | -15.938
-1.5 | -0.049 | 0.00691 | -0.015 | -7.049
-1 | 0.014 | 0.00676 | -0.017 | 2.068
-0.5 | 0.077 | 0.00649 | -0.018 | 11.846
0 | 0.139 | 0.00638 | -0.02 | 21.832
0.5 | 0.202 | 0.00608 | -0.022 | 33.182
1 | 0.264 | 0.00587 | -0.023 | 45.023
1.5 | 0.327 | 0.0059 | -0.025 | 55.393
2 | 0.388 | 0.00585 | -0.026 | 66.296
2.5 | 0.449 | 0.00605 | -0.028 | 74.334
3 | 0.511 | 0.00636 | -0.03 | 80.329
3.5 | 0.572 | 0.00676 | -0.031 | 84.714
4 | 0.633 | 0.00707 | -0.033 | 89.516
4.5 | 0.693 | 0.00731 | -0.034 | 94.837
5 | 0.752 | 0.00802 | -0.036 | 93.825
5.5 | 0.811 | 0.00833 | -0.037 | 97.35
6 | 0.87 | 0.00869 | -0.039 | 100.048
6.5 | 0.927 | 0.009 | -0.04 | 102.995
7 | 0.982 | 0.00937 | -0.042 | 104.863
7.5 | 1.036 | 0.00972 | -0.043 | 106.548
8 | 1.087 | 0.01004 | -0.045 | 108.27
8.5 | 1.137 | 0.01042 | -0.046 | 109.113
9 | 1.184 | 0.01084 | -0.048 | 109.158
9.5 | 1.228 | 0.01166 | -0.049 | 105.33
10 | 1.27 | 0.01217 | -0.051 | 104.32
10.5 | 1.308 | 0.01269 | -0.052 | 103.083
11 | 1.344 | 0.01322 | -0.054 | 101.609
11.5 | 1.376 | 0.01388 | -0.055 | 99.099
12 | 1.404 | 0.01447 | -0.057 | 97.061
12.5 | 1.429 | 0.01512 | -0.058 | 94.548
13 | 1.451 | 0.01586 | -0.059 | 91.487
13.5 | 1.468 | 0.01664 | -0.061 | 88.19
14 | 1.481 | 0.01746 | -0.062 | 84.868
14.5 | 1.491 | 0.01831 | -0.063 | 81.45
15 | 1.497 | 0.0193 | -0.065 | 77.556
15.5 | 1.499 | 0.02027 | -0.066 | 73.959
16 | 1.497 | 0.02149 | -0.067 | 69.677
16.5 | 1.492 | 0.0227 | -0.068 | 65.716
17 | 1.479 | 0.02396 | -0.069 | 61.714
17.5 | 1.463 | 0.0249 | -0.071 | 58.761
18 | 1.443 | 0.02662 | -0.072 | 54.207
18.5 | 1.42 | 0.02829 | -0.073 | 50.205
19 | 1.395 | 0.03005 | -0.074 | 46.419
19.5 | 1.366 | 0.03274 | -0.075 | 41.734
20 | 1.338 | 0.03487 | -0.076 | 38.355

## 138. Re 18M Mach 0.00 (2)
BIGFOIL.COM POLAR EXPORT
NACA67-219 a=0.2
NACA67-219 a=0.2 |  |  |  | Cl Max: | 1.461 | at alpha= | 20 | deg
XFOIL ncrit=9 |  |  |  | L/D Max: | 67.3818 | at alpha= | 11 | deg
Re: | 18000000 |  |  | Cd Min: | 0.0348 | at alpha= | 20 | deg
Mach: | 0 |  |  | Cl=0 at alpha= | -2.7715 | deg
|  |  |  | @ Cl=0.1, Cd= | 0.0048182
|  |  |  | @ Cl=0.4, Cd= | 0.0074595
|  |  |  | @ Cl=0.6, Cd= | 0.009829
alpha (deg) | Cl | Cd | Cm | Cl/Cd
-20 | -1.4169 | 0.02409 | -0.0993 | -58.8169
-19.5 | -1.3912 | 0.02265 | -0.0973 | -61.4216
-19 | -1.3573 | 0.02164 | -0.0961 | -62.7218
-18.5 | -1.3307 | 0.02035 | -0.0939 | -65.3907
-18 | -1.2957 | 0.01945 | -0.0926 | -66.617
-17.5 | -1.2617 | 0.01852 | -0.091 | -68.1263
-17 | -1.2276 | 0.01765 | -0.0894 | -69.5524
-16.5 | -1.1904 | 0.01689 | -0.0881 | -70.4796
-16 | -1.1528 | 0.01617 | -0.0868 | -71.2925
-15.5 | -1.1156 | 0.01543 | -0.0853 | -72.3007
-14.5 | -1.0353 | 0.01419 | -0.0829 | -72.9598
-14 | -0.9974 | 0.01352 | -0.0813 | -73.7722
-13.5 | -0.9551 | 0.01298 | -0.0803 | -73.5824
-13 | -0.9146 | 0.01239 | -0.0789 | -73.8176
-12.5 | -0.8732 | 0.01188 | -0.0776 | -73.5017
-12 | -0.8306 | 0.0114 | -0.0765 | -72.8596
-11.5 | -0.7861 | 0.01098 | -0.0756 | -71.5938
-11 | -0.7416 | 0.01057 | -0.0746 | -70.1608
-10.5 | -0.6997 | 0.01012 | -0.0732 | -69.1403
-10 | -0.6549 | 0.00975 | -0.0722 | -67.1692
-9.5 | -0.6098 | 0.00938 | -0.0712 | -65.0107
-9 | -0.5656 | 0.00899 | -0.07 | -62.9143
-8.5 | -0.5222 | 0.00862 | -0.0686 | -60.58
-8 | -0.4769 | 0.00827 | -0.0676 | -57.6663
-7.5 | -0.4305 | 0.00795 | -0.0667 | -54.1509
-7 | -0.3832 | 0.00767 | -0.0659 | -49.9609
-6.5 | -0.338 | 0.00736 | -0.0647 | -45.9239
-6 | -0.2901 | 0.0071 | -0.064 | -40.8592
-5.5 | -0.2419 | 0.00685 | -0.0633 | -35.3139
-5 | -0.196 | 0.00659 | -0.0621 | -29.742
-4.5 | -0.1496 | 0.00637 | -0.061 | -23.4851
-4 | -0.1032 | 0.00611 | -0.0598 | -16.8903
-3.5 | -0.0589 | 0.00584 | -0.0583 | -10.0856
-3 | -0.0186 | 0.00552 | -0.0558 | -3.3696
-2.5 | 0.0221 | 0.00524 | -0.0534 | 4.2176
-2 | 0.061 | 0.005 | -0.0506 | 12.2
-1 | 0.1275 | 0.00469 | -0.0423 | 27.1855
-0.5 | 0.1462 | 0.00473 | -0.0349 | 30.9091
0 | 0.1685 | 0.00463 | -0.0284 | 36.3931
0.5 | 0.1825 | 0.00458 | -0.0203 | 39.8472
1 | 0.1817 | 0.00401 | -0.009 | 45.3117
1.5 | 0.1904 | 0.00409 | 0.0007 | 46.5526
2 | 0.2197 | 0.00441 | 0.0056 | 49.8186
2.5 | 0.255 | 0.00474 | 0.0092 | 53.7975
3 | 0.2702 | 0.00549 | 0.0167 | 49.2168
3.5 | 0.2962 | 0.00607 | 0.0218 | 48.7974
4 | 0.3272 | 0.00662 | 0.0259 | 49.426
4.5 | 0.3658 | 0.00704 | 0.0284 | 51.9602
5 | 0.4033 | 0.0075 | 0.0311 | 53.7733
5.5 | 0.4444 | 0.0079 | 0.033 | 56.2532
6 | 0.4811 | 0.00844 | 0.0356 | 57.0024
6.5 | 0.5212 | 0.0089 | 0.0376 | 58.5618
7 | 0.5598 | 0.00944 | 0.0398 | 59.3008
7.5 | 0.6032 | 0.00986 | 0.0411 | 61.1765
8 | 0.6461 | 0.01029 | 0.0424 | 62.7891
8.5 | 0.6867 | 0.01081 | 0.044 | 63.5245
9 | 0.731 | 0.01124 | 0.0449 | 65.0356
9.5 | 0.775 | 0.01168 | 0.0459 | 66.3527
10 | 0.8142 | 0.01227 | 0.0475 | 66.357
10.5 | 0.8569 | 0.01276 | 0.0485 | 67.1552
11 | 0.8982 | 0.01333 | 0.0498 | 67.3818
11.5 | 0.9362 | 0.01401 | 0.0514 | 66.8237
12 | 0.9752 | 0.01464 | 0.0529 | 66.612
12.5 | 1.0124 | 0.01537 | 0.0545 | 65.8686
13 | 1.0429 | 0.01638 | 0.0571 | 63.6691
13.5 | 1.0812 | 0.0171 | 0.0584 | 63.2281
14 | 1.1176 | 0.01791 | 0.0598 | 62.4009
14.5 | 1.15 | 0.01892 | 0.0618 | 60.7822
15 | 1.1851 | 0.01985 | 0.0632 | 59.7028
15.5 | 1.219 | 0.02086 | 0.0647 | 58.4372
16 | 1.2488 | 0.02206 | 0.0666 | 56.6092
16.5 | 1.2822 | 0.02315 | 0.0679 | 55.3866
17 | 1.3113 | 0.02447 | 0.0696 | 53.5881
17.5 | 1.3417 | 0.02577 | 0.071 | 52.0644
18 | 1.3678 | 0.0273 | 0.0728 | 50.1026
18.5 | 1.3962 | 0.02877 | 0.0741 | 48.5297
19 | 1.4173 | 0.03074 | 0.076 | 46.1061
20 | 1.461 | 0.0348 | 0.0788 | 41.9828

## 139. Re 18M Mach 0.10 (1)
BIGFOIL.COM POLAR EXPORT
NACA67-219 a=0.2
NACA67-219 a=0.2 |  |  |  | Cl Max: | 1.481 | at alpha= | 15 | deg
JavaFoil+Calcfoil stall+Eppler ext transition |  |  |  | L/D Max: | 108.415 | at alpha= | 8.5 | deg
Re: | 18000000 |  |  | Cd Min: | 0.00574 | at alpha= | 1 | deg
Mach: | 0.1 |  |  | Cl=0 at alpha= | -1.1111 | deg
|  |  |  | @ Cl=0.1, Cd= | 0.0064598
|  |  |  | @ Cl=0.4, Cd= | 0.0058823
|  |  |  | @ Cl=0.6, Cd= | 0.0069429
alpha (deg) | Cl | Cd | Cm | Cl/Cd
-20 | -1.114 | 0.0725 | 0.033 | -15.367
-19.5 | -1.209 | 0.03301 | 0.035 | -36.62
-19 | -1.228 | 0.02933 | 0.035 | -41.889
-18.5 | -1.246 | 0.02602 | 0.034 | -47.868
-18 | -1.258 | 0.02391 | 0.032 | -52.628
-17.5 | -1.269 | 0.0221 | 0.031 | -57.411
-17 | -1.275 | 0.02045 | 0.03 | -62.383
-16.5 | -1.279 | 0.01898 | 0.029 | -67.4
-16 | -1.279 | 0.01792 | 0.028 | -71.368
-15.5 | -1.275 | 0.017 | 0.026 | -75
-15 | -1.268 | 0.0161 | 0.025 | -78.736
-14.5 | -1.258 | 0.01521 | 0.024 | -82.697
-14 | -1.243 | 0.01448 | 0.022 | -85.872
-13.5 | -1.226 | 0.01383 | 0.021 | -88.655
-13 | -1.204 | 0.01318 | 0.02 | -91.411
-12.5 | -1.18 | 0.0126 | 0.018 | -93.65
-12 | -1.151 | 0.01207 | 0.017 | -95.375
-11.5 | -1.12 | 0.01157 | 0.015 | -96.787
-11 | -1.085 | 0.0111 | 0.014 | -97.817
-10.5 | -1.048 | 0.01066 | 0.013 | -98.225
-10 | -1.007 | 0.01022 | 0.011 | -98.567
-9.5 | -0.964 | 0.00979 | 0.01 | -98.438
-9 | -0.918 | 0.00943 | 0.008 | -97.343
-8.5 | -0.869 | 0.00908 | 0.007 | -95.711
-8 | -0.819 | 0.00874 | 0.005 | -93.672
-7.5 | -0.766 | 0.00843 | 0.004 | -90.914
-7 | -0.712 | 0.0081 | 0.002 | -87.954
-6.5 | -0.656 | 0.00777 | 0 | -84.505
-6 | -0.599 | 0.00747 | -0.001 | -80.258
-5.5 | -0.541 | 0.00751 | -0.003 | -71.976
-5 | -0.482 | 0.00742 | -0.004 | -64.852
-4.5 | -0.421 | 0.00702 | -0.006 | -59.978
-4 | -0.36 | 0.00675 | -0.007 | -53.367
-3.5 | -0.299 | 0.00725 | -0.009 | -41.224
-3 | -0.237 | 0.00718 | -0.011 | -32.977
-2.5 | -0.174 | 0.00715 | -0.012 | -24.362
-2 | -0.112 | 0.00699 | -0.014 | -15.971
-1.5 | -0.049 | 0.00695 | -0.015 | -7.046
-1 | 0.014 | 0.00678 | -0.017 | 2.074
-0.5 | 0.077 | 0.0065 | -0.018 | 11.88
0 | 0.14 | 0.00639 | -0.02 | 21.897
0.5 | 0.203 | 0.0061 | -0.022 | 33.275
1 | 0.266 | 0.00574 | -0.023 | 46.259
1.5 | 0.328 | 0.0059 | -0.025 | 55.692
2 | 0.39 | 0.00585 | -0.027 | 66.578
2.5 | 0.452 | 0.00605 | -0.028 | 74.625
3 | 0.514 | 0.00638 | -0.03 | 80.541
3.5 | 0.575 | 0.00682 | -0.031 | 84.354
4 | 0.636 | 0.00712 | -0.033 | 89.301
4.5 | 0.696 | 0.00737 | -0.034 | 94.424
5 | 0.756 | 0.00807 | -0.036 | 93.619
5.5 | 0.815 | 0.00837 | -0.037 | 97.429
6 | 0.874 | 0.00874 | -0.039 | 99.965
6.5 | 0.931 | 0.00904 | -0.041 | 102.965
7 | 0.987 | 0.00942 | -0.042 | 104.718
7.5 | 1.04 | 0.00979 | -0.044 | 106.207
8 | 1.091 | 0.01014 | -0.045 | 107.599
8.5 | 1.141 | 0.01052 | -0.047 | 108.415
9 | 1.187 | 0.01129 | -0.048 | 105.14
9.5 | 1.231 | 0.01176 | -0.05 | 104.749
10 | 1.273 | 0.0123 | -0.051 | 103.439
10.5 | 1.31 | 0.01282 | -0.052 | 102.209
11 | 1.345 | 0.01339 | -0.054 | 100.443
11.5 | 1.376 | 0.01404 | -0.055 | 97.983
12 | 1.403 | 0.01467 | -0.057 | 95.637
12.5 | 1.426 | 0.01537 | -0.058 | 92.797
13 | 1.446 | 0.01609 | -0.06 | 89.873
13.5 | 1.461 | 0.01692 | -0.061 | 86.32
14 | 1.472 | 0.01775 | -0.062 | 82.9
14.5 | 1.478 | 0.0187 | -0.064 | 79.055
15 | 1.481 | 0.01967 | -0.065 | 75.312
15.5 | 1.48 | 0.02069 | -0.066 | 71.537
16 | 1.475 | 0.02204 | -0.067 | 66.898
16.5 | 1.465 | 0.02328 | -0.069 | 62.955
17 | 1.448 | 0.02467 | -0.07 | 58.688
17.5 | 1.427 | 0.02589 | -0.071 | 55.13
18 | 1.403 | 0.02756 | -0.072 | 50.9
18.5 | 1.375 | 0.02933 | -0.073 | 46.889
19 | 1.345 | 0.03127 | -0.074 | 43.011
19.5 | 1.311 | 0.03416 | -0.075 | 38.395
20 | 1.277 | 0.0371 | -0.076 | 34.412

## 140. Re 18M Mach 0.10 (2)
BIGFOIL.COM POLAR EXPORT
NACA67-219 a=0.2
NACA67-219 a=0.2 |  |  |  | Cl Max: | 1.4588 | at alpha= | 20 | deg
XFOIL ncrit=9 |  |  |  | L/D Max: | 66.6296 | at alpha= | 11 | deg
Re: | 18000000 |  |  | Cd Min: | 0.03619 | at alpha= | 20 | deg
Mach: | 0.1 |  |  | Cl=0 at alpha= | -2.8202 | deg
|  |  |  | @ Cl=0.1, Cd= | 0.0048225
|  |  |  | @ Cl=0.4, Cd= | 0.0075859
|  |  |  | @ Cl=0.6, Cd= | 0.0099341
alpha (deg) | Cl | Cd | Cm | Cl/Cd
-20 | -1.4205 | 0.02492 | -0.1034 | -57.0024
-19.5 | -1.3924 | 0.0235 | -0.1015 | -59.2511
-19 | -1.3615 | 0.02229 | -0.0998 | -61.0812
-18.5 | -1.3326 | 0.021 | -0.0978 | -63.4571
-18 | -1.3007 | 0.01993 | -0.0959 | -65.2634
-17.5 | -1.2661 | 0.01897 | -0.0943 | -66.7422
-17 | -1.2325 | 0.01802 | -0.0924 | -68.3962
-16.5 | -1.1954 | 0.0172 | -0.0908 | -69.5
-16 | -1.1562 | 0.01649 | -0.0896 | -70.1152
-15.5 | -1.12 | 0.01568 | -0.0878 | -71.4286
-15 | -1.0795 | 0.01502 | -0.0865 | -71.8708
-14.5 | -1.0377 | 0.01444 | -0.0854 | -71.8629
-14 | -0.9995 | 0.01374 | -0.0836 | -72.7438
-13.5 | -0.9579 | 0.01317 | -0.0823 | -72.7335
-13 | -0.9166 | 0.01257 | -0.081 | -72.9196
-12.5 | -0.8732 | 0.01208 | -0.0798 | -72.2848
-12 | -0.8326 | 0.01153 | -0.0782 | -72.2116
-11.5 | -0.7876 | 0.0111 | -0.0773 | -70.955
-11 | -0.7424 | 0.01069 | -0.0763 | -69.4481
-10.5 | -0.6983 | 0.01026 | -0.0751 | -68.0604
-10 | -0.6552 | 0.00985 | -0.0737 | -66.5178
-9.5 | -0.6099 | 0.00946 | -0.0726 | -64.4715
-9 | -0.5648 | 0.00908 | -0.0715 | -62.2026
-8.5 | -0.5197 | 0.00873 | -0.0703 | -59.5304
-8 | -0.476 | 0.00834 | -0.0689 | -57.0743
-7.5 | -0.4293 | 0.00801 | -0.0679 | -53.5955
-7 | -0.3812 | 0.00774 | -0.0672 | -49.2506
-6.5 | -0.3347 | 0.00744 | -0.0662 | -44.9866
-6 | -0.2882 | 0.00715 | -0.0651 | -40.3077
-5.5 | -0.2393 | 0.0069 | -0.0645 | -34.6812
-5 | -0.1921 | 0.00664 | -0.0635 | -28.9307
-4.5 | -0.1467 | 0.00641 | -0.0621 | -22.8861
-4 | -0.0997 | 0.00616 | -0.061 | -16.1851
-3.5 | -0.0544 | 0.00588 | -0.0596 | -9.2517
-3 | -0.0146 | 0.00555 | -0.057 | -2.6306
-2.5 | 0.026 | 0.00527 | -0.0545 | 4.9336
-2 | 0.0659 | 0.00503 | -0.0518 | 13.1014
-1.5 | 0.1037 | 0.0048 | -0.0487 | 21.6042
-1 | 0.134 | 0.00469 | -0.0438 | 28.5714
-0.5 | 0.1495 | 0.00471 | -0.0356 | 31.741
0.5 | 0.1837 | 0.00456 | -0.0204 | 40.2851
1 | 0.1809 | 0.00396 | -0.0086 | 45.6818
1.5 | 0.1887 | 0.00409 | 0.0013 | 46.1369
2 | 0.2172 | 0.00443 | 0.0065 | 49.0293
2.5 | 0.2528 | 0.00478 | 0.01 | 52.887
3 | 0.2686 | 0.00552 | 0.0174 | 48.6594
4 | 0.3248 | 0.00668 | 0.0269 | 48.6228
4.5 | 0.3642 | 0.0071 | 0.0293 | 51.2958
5 | 0.4003 | 0.00759 | 0.0323 | 52.7404
5.5 | 0.443 | 0.00797 | 0.034 | 55.5834
6 | 0.4798 | 0.00852 | 0.0367 | 56.3146
6.5 | 0.5194 | 0.009 | 0.0388 | 57.7111
7 | 0.5589 | 0.00954 | 0.0409 | 58.5849
7.5 | 0.6027 | 0.00996 | 0.0422 | 60.512
8 | 0.6438 | 0.01045 | 0.0438 | 61.6077
8.5 | 0.6864 | 0.01094 | 0.0452 | 62.7422
9 | 0.7312 | 0.01136 | 0.0461 | 64.3662
9.5 | 0.7739 | 0.01186 | 0.0474 | 65.253
10 | 0.8142 | 0.01243 | 0.049 | 65.5028
10.5 | 0.858 | 0.01292 | 0.0499 | 66.4087
11 | 0.8995 | 0.0135 | 0.0512 | 66.6296
11.5 | 0.9353 | 0.01427 | 0.0533 | 65.5431
12 | 0.9765 | 0.01486 | 0.0545 | 65.7133
12.5 | 1.0137 | 0.01562 | 0.0562 | 64.8976
13 | 1.0429 | 0.01671 | 0.0591 | 62.4117
14 | 1.1199 | 0.01822 | 0.0617 | 61.4654
14.5 | 1.1507 | 0.01933 | 0.064 | 59.5292
15 | 1.1875 | 0.02023 | 0.0653 | 58.7
15.5 | 1.219 | 0.02137 | 0.0672 | 57.0426
16 | 1.2516 | 0.02251 | 0.0689 | 55.602
16.5 | 1.2846 | 0.02367 | 0.0703 | 54.2712
17 | 1.3136 | 0.02507 | 0.0721 | 52.3973
17.5 | 1.3435 | 0.02644 | 0.0737 | 50.8132
18 | 1.3702 | 0.02802 | 0.0755 | 48.9008
18.5 | 1.395 | 0.02978 | 0.0772 | 46.8435
19 | 1.4178 | 0.03175 | 0.079 | 44.6551
19.5 | 1.4425 | 0.03366 | 0.0803 | 42.855
20 | 1.4588 | 0.03619 | 0.0821 | 40.3095

## 141. Re 18M Mach 0.25 (1)
BIGFOIL.COM POLAR EXPORT
NACA67-219 a=0.2
NACA67-219 a=0.2 |  |  |  | Cl Max: | 1.398 | at alpha= | 13 | deg
JavaFoil+Calcfoil stall+Eppler ext transition |  |  |  | L/D Max: | 105.385 | at alpha= | 8.5 | deg
Re: | 18000000 |  |  | Cd Min: | 0.00569 | at alpha= | 1 | deg
Mach: | 0.25 |  |  | Cl=0 at alpha= | -1.1094 | deg
|  |  |  | @ Cl=0.1, Cd= | 0.0065809
|  |  |  | @ Cl=0.4, Cd= | 0.00602
|  |  |  | @ Cl=0.6, Cd= | 0.00707
alpha (deg) | Cl | Cd | Cm | Cl/Cd
-19 | -0.744 | 0.13428 | 0.024 | -5.538
-18.5 | -0.788 | 0.12334 | 0.024 | -6.386
-18 | -0.834 | 0.10831 | 0.024 | -7.697
-17.5 | -0.879 | 0.09334 | 0.025 | -9.415
-17 | -0.983 | 0.04424 | 0.029 | -22.213
-16.5 | -1.057 | 0.02698 | 0.029 | -39.189
-16 | -1.092 | 0.02294 | 0.028 | -47.617
-15.5 | -1.119 | 0.02052 | 0.027 | -54.53
-15 | -1.139 | 0.0186 | 0.026 | -61.248
-14.5 | -1.151 | 0.0174 | 0.024 | -66.133
-14 | -1.158 | 0.0162 | 0.023 | -71.474
-13.5 | -1.158 | 0.01534 | 0.022 | -75.479
-13 | -1.153 | 0.01452 | 0.02 | -79.407
-12.5 | -1.142 | 0.0138 | 0.019 | -82.754
-12 | -1.126 | 0.01298 | 0.017 | -86.743
-11.5 | -1.104 | 0.01237 | 0.016 | -89.232
-11 | -1.077 | 0.01182 | 0.014 | -91.188
-10.5 | -1.046 | 0.01132 | 0.013 | -92.448
-10 | -1.011 | 0.01083 | 0.011 | -93.33
-9.5 | -0.971 | 0.01031 | 0.01 | -94.26
-9 | -0.928 | 0.0099 | 0.008 | -93.775
-8.5 | -0.882 | 0.00946 | 0.007 | -93.302
-8 | -0.833 | 0.00909 | 0.005 | -91.662
-7.5 | -0.781 | 0.00874 | 0.004 | -89.428
-7 | -0.727 | 0.00841 | 0.002 | -86.503
-6.5 | -0.671 | 0.00802 | 0 | -83.663
-6 | -0.613 | 0.00772 | -0.001 | -79.421
-5.5 | -0.554 | 0.00771 | -0.003 | -71.826
-5 | -0.494 | 0.0073 | -0.004 | -67.572
-4.5 | -0.432 | 0.007 | -0.006 | -61.685
-4 | -0.37 | 0.00731 | -0.008 | -50.603
-3.5 | -0.306 | 0.00735 | -0.009 | -41.724
-3 | -0.243 | 0.00733 | -0.011 | -33.106
-2.5 | -0.179 | 0.00727 | -0.012 | -24.617
-2 | -0.115 | 0.00714 | -0.014 | -16.05
-1.5 | -0.05 | 0.00707 | -0.016 | -7.101
-1 | 0.014 | 0.00691 | -0.017 | 2.088
-0.5 | 0.079 | 0.00661 | -0.019 | 11.997
0 | 0.144 | 0.00652 | -0.021 | 22.054
0.5 | 0.208 | 0.00622 | -0.022 | 33.49
1 | 0.273 | 0.00569 | -0.024 | 47.904
1.5 | 0.337 | 0.006 | -0.026 | 56.166
2 | 0.4 | 0.00602 | -0.027 | 66.439
2.5 | 0.464 | 0.00624 | -0.029 | 74.317
3 | 0.527 | 0.00659 | -0.03 | 79.979
3.5 | 0.59 | 0.00702 | -0.032 | 84.091
4 | 0.652 | 0.00733 | -0.034 | 88.951
4.5 | 0.714 | 0.00759 | -0.035 | 94.093
5 | 0.775 | 0.00833 | -0.037 | 93.028
5.5 | 0.836 | 0.00871 | -0.038 | 95.992
6 | 0.895 | 0.00907 | -0.04 | 98.649
6.5 | 0.954 | 0.00943 | -0.042 | 101.114
7 | 1.009 | 0.00984 | -0.043 | 102.638
7.5 | 1.063 | 0.01022 | -0.045 | 103.995
8 | 1.114 | 0.01061 | -0.046 | 105.003
8.5 | 1.162 | 0.01103 | -0.048 | 105.385
9 | 1.207 | 0.0119 | -0.049 | 101.42
9.5 | 1.248 | 0.01248 | -0.051 | 100.022
10 | 1.285 | 0.01307 | -0.052 | 98.303
10.5 | 1.317 | 0.01366 | -0.054 | 96.415
11 | 1.345 | 0.01434 | -0.055 | 93.812
11.5 | 1.367 | 0.01504 | -0.057 | 90.893
12 | 1.384 | 0.01591 | -0.058 | 86.981
12.5 | 1.394 | 0.01685 | -0.06 | 82.724
13 | 1.398 | 0.01766 | -0.061 | 79.182
13.5 | 1.396 | 0.01864 | -0.062 | 74.881
14 | 1.386 | 0.01967 | -0.064 | 70.482
14.5 | 1.37 | 0.02099 | -0.065 | 65.276
15 | 1.347 | 0.02244 | -0.066 | 60.017
15.5 | 1.316 | 0.02413 | -0.068 | 54.552
16 | 1.28 | 0.02581 | -0.069 | 49.596
16.5 | 1.236 | 0.02829 | -0.07 | 43.68
17 | 1.179 | 0.03081 | -0.071 | 38.269
17.5 | 1.116 | 0.03391 | -0.072 | 32.898
18 | 1.043 | 0.03947 | -0.072 | 26.417

## 142. Re 18M Mach 0.25 (2)
BIGFOIL.COM POLAR EXPORT
NACA67-219 a=0.2
NACA67-219 a=0.2 |  |  |  | Cl Max: | 1.4312 | at alpha= | 19.5 | deg
XFOIL ncrit=9 |  |  |  | L/D Max: | 61.8014 | at alpha= | 11 | deg
Re: | 18000000 |  |  | Cd Min: | 0.04116 | at alpha= | 19.5 | deg
Mach: | 0.25 |  |  | Cl=0 at alpha= | -3.0967 | deg
|  |  |  | @ Cl=0.1, Cd= | 0.0051264
|  |  |  | @ Cl=0.4, Cd= | 0.0080786
|  |  |  | @ Cl=0.6, Cd= | 0.010677
alpha (deg) | Cl | Cd | Cm | Cl/Cd
-20 | -1.4248 | 0.03091 | -0.127 | -46.0951
-19.5 | -1.4043 | 0.0285 | -0.1242 | -49.2737
-19 | -1.3763 | 0.02662 | -0.1215 | -51.7017
-18.5 | -1.3525 | 0.02466 | -0.1183 | -54.8459
-18 | -1.3185 | 0.02324 | -0.1158 | -56.7341
-17.5 | -1.2883 | 0.02173 | -0.1128 | -59.2867
-17 | -1.2527 | 0.02051 | -0.1102 | -61.0775
-16.5 | -1.2183 | 0.01929 | -0.1073 | -63.1571
-16 | -1.1781 | 0.01833 | -0.1052 | -64.2717
-15.5 | -1.1409 | 0.01731 | -0.1025 | -65.9099
-15 | -1.0986 | 0.0165 | -0.1005 | -66.5818
-14.5 | -1.0553 | 0.01575 | -0.0986 | -67.0032
-14 | -1.0146 | 0.01495 | -0.0963 | -67.8662
-13.5 | -0.9696 | 0.01431 | -0.0946 | -67.7568
-13 | -0.9265 | 0.01362 | -0.0926 | -68.025
-12.5 | -0.8836 | 0.01297 | -0.0905 | -68.1264
-12 | -0.8392 | 0.01237 | -0.0887 | -67.8416
-11.5 | -0.7925 | 0.01186 | -0.0872 | -66.8212
-11 | -0.7463 | 0.01138 | -0.0857 | -65.58
-10.5 | -0.7016 | 0.01087 | -0.0839 | -64.5446
-10 | -0.6534 | 0.01047 | -0.0827 | -62.4069
-9.5 | -0.6068 | 0.01003 | -0.0812 | -60.4985
-9 | -0.5605 | 0.00961 | -0.0796 | -58.3247
-8.5 | -0.5152 | 0.00917 | -0.0779 | -56.1832
-8 | -0.4676 | 0.00878 | -0.0766 | -53.2574
-7.5 | -0.4198 | 0.00841 | -0.0754 | -49.9168
-7 | -0.3714 | 0.00809 | -0.0743 | -45.9085
-6.5 | -0.3231 | 0.00778 | -0.0731 | -41.5296
-6 | -0.2738 | 0.00748 | -0.0721 | -36.6043
-5.5 | -0.2237 | 0.00721 | -0.0713 | -31.0264
-5 | -0.1764 | 0.00691 | -0.0699 | -25.5282
-4.5 | -0.1277 | 0.00668 | -0.0688 | -19.1168
-4 | -0.0793 | 0.00642 | -0.0676 | -12.352
-3.5 | -0.0342 | 0.0061 | -0.0658 | -5.6066
-3 | 0.0082 | 0.00575 | -0.0634 | 1.4261
-2.5 | 0.0494 | 0.00545 | -0.0608 | 9.0642
-2 | 0.0918 | 0.00518 | -0.0583 | 17.722
-1.5 | 0.1316 | 0.00492 | -0.0553 | 26.748
-1 | 0.1603 | 0.00469 | -0.0499 | 34.1791
-0.5 | 0.1709 | 0.00464 | -0.0404 | 36.8319
0.5 | 0.1932 | 0.00441 | -0.0217 | 43.8095
1 | 0.1673 | 0.00373 | -0.0045 | 44.8525
1.5 | 0.1746 | 0.00421 | 0.0057 | 41.4727
2 | 0.203 | 0.00461 | 0.0111 | 44.0347
2.5 | 0.2405 | 0.00499 | 0.0146 | 48.1964
3 | 0.2578 | 0.00575 | 0.0219 | 44.8348
3.5 | 0.2858 | 0.00637 | 0.027 | 44.8666
4 | 0.3122 | 0.00705 | 0.0322 | 44.2837
4.5 | 0.3545 | 0.00745 | 0.0344 | 47.5839
5 | 0.3917 | 0.00798 | 0.0375 | 49.0852
5.5 | 0.4321 | 0.00846 | 0.0399 | 51.0757
6 | 0.4696 | 0.00906 | 0.0429 | 51.8322
7 | 0.5504 | 0.01017 | 0.0475 | 54.12
7.5 | 0.5956 | 0.01063 | 0.0489 | 56.0301
8 | 0.6407 | 0.01111 | 0.0503 | 57.6688
8.5 | 0.6823 | 0.01171 | 0.0522 | 58.2664
9 | 0.7284 | 0.01218 | 0.0534 | 59.803
9.5 | 0.7736 | 0.01271 | 0.0547 | 60.8655
10 | 0.8153 | 0.01336 | 0.0566 | 61.0254
10.5 | 0.8595 | 0.01395 | 0.058 | 61.6129
11 | 0.9023 | 0.0146 | 0.0596 | 61.8014
11.5 | 0.936 | 0.01559 | 0.0625 | 60.0385
12 | 0.9772 | 0.01635 | 0.0643 | 59.7676
12.5 | 1.0172 | 0.01717 | 0.0662 | 59.2429
13 | 1.049 | 0.01832 | 0.0692 | 57.2598
13.5 | 1.0904 | 0.01915 | 0.0708 | 56.9399
14 | 1.1271 | 0.0202 | 0.0729 | 55.797
14.5 | 1.1591 | 0.02149 | 0.0756 | 53.9367
15 | 1.1964 | 0.0226 | 0.0775 | 52.9381
15.5 | 1.2279 | 0.02403 | 0.0799 | 51.0986
16 | 1.2633 | 0.02534 | 0.0818 | 49.854
16.5 | 1.2923 | 0.02703 | 0.0842 | 47.8098
17 | 1.3192 | 0.02891 | 0.0867 | 45.6313
17.5 | 1.3499 | 0.03066 | 0.0886 | 44.028
18 | 1.3729 | 0.03292 | 0.091 | 41.7041
18.5 | 1.3955 | 0.03531 | 0.0931 | 39.5214
19 | 1.4123 | 0.03822 | 0.0953 | 36.9519
19.5 | 1.4312 | 0.04116 | 0.097 | 34.7716

## 143. Re 18M Mach 0.50 (1)
BIGFOIL.COM POLAR EXPORT
NACA67-219 a=0.2
NACA67-219 a=0.2 |  |  |  | Cl Max: | 1.202 | at alpha= | 20 | deg
JavaFoil+Calcfoil stall+Eppler ext transition |  |  |  | L/D Max: | 92.67 | at alpha= | 7 | deg
Re: | 18000000 |  |  | Cd Min: | 0.00606 | at alpha= | 1.5 | deg
Mach: | 0.5 |  |  | Cl=0 at alpha= | -1.1111 | deg
|  |  |  | @ Cl=0.1, Cd= | 0.0071033
|  |  |  | @ Cl=0.4, Cd= | 0.0061529
|  |  |  | @ Cl=0.6, Cd= | 0.007332
alpha (deg) | Cl | Cd | Cm | Cl/Cd
-20 | -1.076 | 0.18896 | 0.027 | -5.693
-19.5 | -1.049 | 0.17489 | 0.027 | -6.001
-19 | -1.022 | 0.16755 | 0.026 | -6.098
-18.5 | -0.992 | 0.16365 | 0.024 | -6.06
-18 | -0.963 | 0.15933 | 0.023 | -6.045
-17.5 | -0.933 | 0.15737 | 0.022 | -5.931
-17 | -0.905 | 0.15273 | 0.021 | -5.926
-16.5 | -0.879 | 0.13799 | 0.02 | -6.367
-16 | -0.85 | 0.12885 | 0.019 | -6.595
-15.5 | -0.821 | 0.11877 | 0.018 | -6.914
-15 | -0.793 | 0.11325 | 0.017 | -7.002
-14.5 | -0.765 | 0.10513 | 0.016 | -7.276
-14 | -0.738 | 0.09803 | 0.015 | -7.532
-13.5 | -0.71 | 0.09228 | 0.014 | -7.694
-13 | -0.696 | 0.07208 | 0.016 | -9.661
-12.5 | -0.777 | 0.01913 | 0.021 | -40.613
-12 | -0.748 | 0.01683 | 0.019 | -44.47
-11.5 | -0.594 | 0.07801 | 0.01 | -7.614
-11 | -0.568 | 0.06926 | 0.009 | -8.204
-10.5 | -0.642 | 0.01689 | 0.014 | -38.021
-10 | -0.512 | 0.06215 | 0.008 | -8.241
-9.5 | -0.578 | 0.01492 | 0.011 | -38.776
-9 | -0.732 | 0.01326 | 0.009 | -55.159
-8.5 | -0.835 | 0.01202 | 0.008 | -69.467
-8 | -0.839 | 0.01125 | 0.006 | -74.639
-7.5 | -0.815 | 0.01056 | 0.004 | -77.194
-7 | -0.775 | 0.0098 | 0.002 | -79.071
-6.5 | -0.725 | 0.00929 | 0 | -78.098
-6 | -0.669 | 0.00864 | -0.001 | -77.456
-5.5 | -0.608 | 0.00843 | -0.003 | -72.207
-5 | -0.544 | 0.00834 | -0.005 | -65.246
-4.5 | -0.478 | 0.00818 | -0.007 | -58.483
-4 | -0.41 | 0.00797 | -0.008 | -51.432
-3.5 | -0.34 | 0.00793 | -0.01 | -42.884
-3 | -0.27 | 0.00802 | -0.012 | -33.633
-2.5 | -0.199 | 0.00791 | -0.014 | -25.155
-2 | -0.128 | 0.00776 | -0.016 | -16.429
-1.5 | -0.056 | 0.00772 | -0.017 | -7.235
-1 | 0.016 | 0.00753 | -0.019 | 2.134
-0.5 | 0.088 | 0.00712 | -0.021 | 12.396
0 | 0.16 | 0.00702 | -0.023 | 22.788
0.5 | 0.232 | 0.00621 | -0.025 | 37.353
1 | 0.304 | 0.00629 | -0.027 | 48.254
1.5 | 0.375 | 0.00606 | -0.028 | 61.904
2 | 0.445 | 0.00632 | -0.03 | 70.403
2.5 | 0.516 | 0.00673 | -0.032 | 76.612
3 | 0.586 | 0.00722 | -0.034 | 81.207
3.5 | 0.656 | 0.00778 | -0.036 | 84.305
4 | 0.724 | 0.00828 | -0.037 | 87.454
4.5 | 0.792 | 0.0092 | -0.039 | 86.104
5 | 0.858 | 0.00973 | -0.041 | 88.274
5.5 | 0.923 | 0.01022 | -0.043 | 90.314
6 | 0.986 | 0.01074 | -0.045 | 91.84
6.5 | 1.047 | 0.0113 | -0.046 | 92.662
7 | 1.101 | 0.01188 | -0.048 | 92.67
7.5 | 1.147 | 0.01242 | -0.05 | 92.314
8 | 1.182 | 0.01366 | -0.052 | 86.479
8.5 | 1.201 | 0.01461 | -0.053 | 82.216
9 | 1.192 | 0.01569 | -0.055 | 75.997
9.5 | 1.119 | 0.01707 | -0.057 | 65.562
10 | 0.763 | 0.01876 | -0.058 | 40.649
10.5 | 0.789 | 0.023 | -0.059 | 34.295
11 | 0.7 | 0.06938 | -0.04 | 10.092
11.5 | 0.861 | 0.02145 | -0.063 | 40.13
12 | 0.89 | 0.0243 | -0.064 | 36.614
12.5 | 0.911 | 0.03002 | -0.065 | 30.329
13 | 0.958 | 0.02436 | -0.068 | 39.327
13.5 | 0.98 | 0.02981 | -0.068 | 32.883
14 | 1.005 | 0.03469 | -0.069 | 28.98
14.5 | 0.908 | 0.09471 | -0.051 | 9.587
15 | 0.916 | 0.11869 | -0.043 | 7.715
15.5 | 0.947 | 0.12186 | -0.046 | 7.769
16 | 0.979 | 0.12678 | -0.05 | 7.725
16.5 | 1.006 | 0.13742 | -0.051 | 7.324
17 | 1.031 | 0.15043 | -0.05 | 6.855
17.5 | 1.061 | 0.15438 | -0.053 | 6.875
18 | 1.091 | 0.15953 | -0.055 | 6.84
18.5 | 1.114 | 0.18089 | -0.054 | 6.161
19 | 1.143 | 0.19105 | -0.056 | 5.984
19.5 | 1.173 | 0.19674 | -0.058 | 5.962
20 | 1.202 | 0.20508 | -0.059 | 5.861

## 144. Re 18M Mach 0.50 (2)
BIGFOIL.COM POLAR EXPORT
NACA67-219 a=0.2
NACA67-219 a=0.2 |  |  |  | Cl Max: | 1.16 | at alpha= | 14 | deg
XFOIL ncrit=9 |  |  |  | L/D Max: | 58.1493 | at alpha= | 0.5 | deg
Re: | 18000000 |  |  | Cd Min: | 0.05047 | at alpha= | 15.5 | deg
Mach: | 0.5 |  |  | Cl=0 at alpha= | -99 | deg
|  |  |  | @ Cl=0.1, Cd= | 0.00407
|  |  |  | @ Cl=0.4, Cd= | 0.010729
|  |  |  | @ Cl=0.6, Cd= | 0.014096
alpha (deg) | Cl | Cd | Cm | Cl/Cd
0 | 0.2294 | 0.00407 | -0.0397 | 56.3636
0.5 | 0.1791 | 0.00308 | -0.0157 | 58.1494
1 | 0.168 | 0.00353 | 0.0002 | 47.5921
1.5 | 0.1579 | 0.00446 | 0.0151 | 35.4036
2 | 0.1624 | 0.00539 | 0.0266 | 30.1299
2.5 | 0.1862 | 0.00618 | 0.034 | 30.1294
3.5 | 0.2426 | 0.00777 | 0.0466 | 31.2227
4 | 0.2765 | 0.00853 | 0.0516 | 32.415
4.5 | 0.316 | 0.00924 | 0.0556 | 34.1991
5 | 0.3502 | 0.01006 | 0.0605 | 34.8111
5.5 | 0.3967 | 0.01066 | 0.0633 | 37.2139
6 | 0.4359 | 0.01148 | 0.0673 | 37.9704
6.5 | 0.4808 | 0.01219 | 0.0703 | 39.4422
7 | 0.5233 | 0.01303 | 0.0738 | 40.1612
7.5 | 0.5725 | 0.01373 | 0.0762 | 41.697
8 | 0.6236 | 0.01441 | 0.0784 | 43.2755
8.5 | 0.6735 | 0.01518 | 0.0809 | 44.3676
9 | 0.723 | 0.016 | 0.0836 | 45.1875
9.5 | 0.7753 | 0.0168 | 0.086 | 46.1488
10 | 0.8231 | 0.01779 | 0.0891 | 46.2676
10.5 | 0.8731 | 0.01876 | 0.092 | 46.5405
11 | 0.9128 | 0.02017 | 0.0962 | 45.2553
11.5 | 0.9568 | 0.02153 | 0.1 | 44.4403
12 | 1.0027 | 0.02292 | 0.1036 | 43.7478
12.5 | 1.05 | 0.02434 | 0.1072 | 43.1389
13 | 1.0913 | 0.02616 | 0.1115 | 41.7164
13.5 | 1.1305 | 0.02821 | 0.1161 | 40.0744
14 | 1.16 | 0.0309 | 0.1214 | 37.5405
14.5 | 1.1421 | 0.03629 | 0.1289 | 31.4715
15 | 1.1113 | 0.04298 | 0.1342 | 25.8562
15.5 | 1.0801 | 0.05047 | 0.1369 | 21.4008

## 145. Re 20M Mach 0.00 (1)
BIGFOIL.COM POLAR EXPORT
NACA67-219 a=0.2
NACA67-219 a=0.2 |  |  |  | Cl Max: | 1.499 | at alpha= | 15.5 | deg
JavaFoil+Calcfoil stall+Eppler ext transition |  |  |  | L/D Max: | 110.988 | at alpha= | 8.5 | deg
Re: | 20000000 |  |  | Cd Min: | 0.00583 | at alpha= | 1 | deg
Mach: | 0 |  |  | Cl=0 at alpha= | -1.1111 | deg
|  |  |  | @ Cl=0.1, Cd= | 0.0067092
|  |  |  | @ Cl=0.4, Cd= | 0.0060942
|  |  |  | @ Cl=0.6, Cd= | 0.0068515
alpha (deg) | Cl | Cd | Cm | Cl/Cd
-20 | -1.243 | 0.03348 | 0.036 | -37.124
-19.5 | -1.26 | 0.02979 | 0.036 | -42.3
-19 | -1.276 | 0.02639 | 0.035 | -48.352
-18.5 | -1.288 | 0.02385 | 0.034 | -54.014
-18 | -1.295 | 0.02275 | 0.032 | -56.897
-17.5 | -1.302 | 0.02063 | 0.031 | -63.132
-17 | -1.305 | 0.01929 | 0.03 | -67.642
-16.5 | -1.304 | 0.01817 | 0.029 | -71.78
-16 | -1.301 | 0.01708 | 0.028 | -76.131
-15.5 | -1.294 | 0.01627 | 0.026 | -79.483
-15 | -1.284 | 0.0154 | 0.025 | -83.376
-14.5 | -1.27 | 0.01473 | 0.024 | -86.221
-14 | -1.254 | 0.01396 | 0.022 | -89.773
-13.5 | -1.234 | 0.01335 | 0.021 | -92.397
-13 | -1.21 | 0.01277 | 0.02 | -94.814
-12.5 | -1.184 | 0.01219 | 0.018 | -97.148
-12 | -1.154 | 0.01177 | 0.017 | -98.066
-11.5 | -1.122 | 0.01123 | 0.015 | -99.861
-11 | -1.086 | 0.0108 | 0.014 | -100.56
-10.5 | -1.047 | 0.01036 | 0.012 | -101.031
-10 | -1.006 | 0.00996 | 0.011 | -101.014
-9.5 | -0.962 | 0.00953 | 0.01 | -100.955
-9 | -0.916 | 0.00916 | 0.008 | -99.956
-8.5 | -0.867 | 0.00885 | 0.007 | -97.916
-8 | -0.816 | 0.00857 | 0.005 | -95.275
-7.5 | -0.764 | 0.00826 | 0.004 | -92.454
-7 | -0.709 | 0.00794 | 0.002 | -89.396
-6.5 | -0.654 | 0.00761 | 0 | -85.857
-6 | -0.597 | 0.00757 | -0.001 | -78.814
-5.5 | -0.539 | 0.00747 | -0.003 | -72.083
-5 | -0.479 | 0.00742 | -0.004 | -64.575
-4.5 | -0.42 | 0.00687 | -0.006 | -61.052
-4 | -0.359 | 0.00728 | -0.007 | -49.258
-3.5 | -0.297 | 0.00719 | -0.009 | -41.365
-3 | -0.236 | 0.00719 | -0.01 | -32.749
-2.5 | -0.174 | 0.0072 | -0.012 | -24.096
-2 | -0.111 | 0.00697 | -0.014 | -15.945
-1.5 | -0.049 | 0.00692 | -0.015 | -7.039
-1 | 0.014 | 0.00684 | -0.017 | 2.046
-0.5 | 0.077 | 0.00675 | -0.018 | 11.398
0 | 0.139 | 0.00664 | -0.02 | 20.985
0.5 | 0.202 | 0.00649 | -0.022 | 31.104
1 | 0.264 | 0.00583 | -0.023 | 45.354
1.5 | 0.327 | 0.00601 | -0.025 | 54.423
2 | 0.388 | 0.0061 | -0.026 | 63.526
2.5 | 0.45 | 0.00607 | -0.028 | 74.027
3 | 0.511 | 0.0064 | -0.03 | 79.896
3.5 | 0.573 | 0.00673 | -0.031 | 85.038
4 | 0.633 | 0.007 | -0.033 | 90.465
4.5 | 0.693 | 0.00724 | -0.034 | 95.755
5 | 0.753 | 0.00788 | -0.036 | 95.516
5.5 | 0.812 | 0.00818 | -0.037 | 99.206
6 | 0.87 | 0.00854 | -0.039 | 101.919
6.5 | 0.927 | 0.00883 | -0.04 | 105.014
7 | 0.983 | 0.00922 | -0.042 | 106.568
7.5 | 1.036 | 0.00955 | -0.043 | 108.42
8 | 1.087 | 0.00988 | -0.045 | 110.067
8.5 | 1.137 | 0.01024 | -0.046 | 110.988
9 | 1.184 | 0.01099 | -0.048 | 107.751
9.5 | 1.228 | 0.01145 | -0.049 | 107.299
10 | 1.27 | 0.01195 | -0.051 | 106.244
10.5 | 1.309 | 0.01244 | -0.052 | 105.17
11 | 1.344 | 0.01299 | -0.054 | 103.439
11.5 | 1.376 | 0.01362 | -0.055 | 101.078
12 | 1.405 | 0.01421 | -0.057 | 98.857
12.5 | 1.43 | 0.01487 | -0.058 | 96.152
13 | 1.451 | 0.01554 | -0.059 | 93.345
13.5 | 1.468 | 0.01634 | -0.061 | 89.859
14 | 1.482 | 0.01712 | -0.062 | 86.569
14.5 | 1.492 | 0.01802 | -0.063 | 82.795
15 | 1.497 | 0.01889 | -0.065 | 79.266
15.5 | 1.499 | 0.01995 | -0.066 | 75.162
16 | 1.498 | 0.02107 | -0.067 | 71.082
16.5 | 1.493 | 0.02219 | -0.068 | 67.251
17 | 1.48 | 0.02346 | -0.07 | 63.074
17.5 | 1.464 | 0.02452 | -0.071 | 59.685
18 | 1.444 | 0.02603 | -0.072 | 55.472
18.5 | 1.421 | 0.02763 | -0.073 | 51.438
19 | 1.396 | 0.02937 | -0.074 | 47.528
19.5 | 1.367 | 0.03226 | -0.075 | 42.379
20 | 1.338 | 0.03445 | -0.076 | 38.842

## 146. Re 20M Mach 0.00 (2)
BIGFOIL.COM POLAR EXPORT
NACA67-219 a=0.2
NACA67-219 a=0.2 |  |  |  | Cl Max: | 1.47 | at alpha= | 20 | deg
XFOIL ncrit=9 |  |  |  | L/D Max: | 68.7805 | at alpha= | 11 | deg
Re: | 20000000 |  |  | Cd Min: | 0.03414 | at alpha= | 20 | deg
Mach: | 0 |  |  | Cl=0 at alpha= | -2.7438 | deg
|  |  |  | @ Cl=0.1, Cd= | 0.0048994
|  |  |  | @ Cl=0.4, Cd= | 0.0073274
|  |  |  | @ Cl=0.6, Cd= | 0.0096368
alpha (deg) | Cl | Cd | Cm | Cl/Cd
-20 | -1.4234 | 0.02369 | -0.0987 | -60.0844
-19.5 | -1.3973 | 0.02229 | -0.0967 | -62.6873
-19 | -1.3632 | 0.02131 | -0.0955 | -63.97
-18.5 | -1.3377 | 0.01999 | -0.0931 | -66.9185
-18 | -1.3019 | 0.01913 | -0.0919 | -68.0554
-17.5 | -1.2703 | 0.01812 | -0.09 | -70.1049
-17 | -1.2341 | 0.01732 | -0.0886 | -71.2529
-16.5 | -1.1967 | 0.01657 | -0.0873 | -72.2209
-16 | -1.1606 | 0.0158 | -0.0857 | -73.4557
-15.5 | -1.1213 | 0.01514 | -0.0845 | -74.0621
-15 | -1.081 | 0.01452 | -0.0834 | -74.449
-14.5 | -1.0416 | 0.01391 | -0.082 | -74.8814
-14 | -1.0018 | 0.0133 | -0.0807 | -75.3233
-13.5 | -0.9595 | 0.01277 | -0.0797 | -75.137
-13 | -0.9193 | 0.01218 | -0.0782 | -75.4762
-12.5 | -0.8783 | 0.01168 | -0.0768 | -75.1969
-12 | -0.8353 | 0.0112 | -0.0757 | -74.5804
-11.5 | -0.7908 | 0.01079 | -0.0748 | -73.2901
-11 | -0.7469 | 0.01038 | -0.0738 | -71.9557
-10.5 | -0.7045 | 0.00996 | -0.0724 | -70.7329
-10 | -0.6589 | 0.0096 | -0.0715 | -68.6354
-9.5 | -0.6141 | 0.00922 | -0.0705 | -66.6052
-9 | -0.57 | 0.00884 | -0.0693 | -64.4796
-8.5 | -0.5261 | 0.00847 | -0.068 | -62.1133
-8 | -0.4803 | 0.00813 | -0.067 | -59.0775
-7.5 | -0.4343 | 0.0078 | -0.066 | -55.6795
-7 | -0.3875 | 0.00751 | -0.0651 | -51.5979
-6.5 | -0.3413 | 0.00723 | -0.0641 | -47.2061
-6 | -0.2938 | 0.00695 | -0.0633 | -42.2734
-5.5 | -0.2457 | 0.00672 | -0.0626 | -36.5625
-5 | -0.2011 | 0.00647 | -0.0611 | -31.0819
-4.5 | -0.1529 | 0.00626 | -0.0604 | -24.4249
-4 | -0.1062 | 0.00601 | -0.0593 | -17.6705
-3.5 | -0.0623 | 0.00575 | -0.0576 | -10.8348
-3 | -0.0208 | 0.00547 | -0.0554 | -3.8026
-2.5 | 0.0198 | 0.0052 | -0.053 | 3.8077
-2 | 0.0582 | 0.00503 | -0.05 | 11.5706
-1.5 | 0.0934 | 0.00489 | -0.0463 | 19.1002
-0.5 | 0.1423 | 0.00496 | -0.0341 | 28.6895
0 | 0.1682 | 0.00498 | -0.0284 | 33.7751
0.5 | 0.1796 | 0.0049 | -0.0196 | 36.6531
1 | 0.1951 | 0.00479 | -0.0117 | 40.7307
1.5 | 0.1858 | 0.00423 | 0.0016 | 43.9243
2 | 0.2169 | 0.00445 | 0.0062 | 48.7416
2.5 | 0.2502 | 0.00476 | 0.0102 | 52.563
3 | 0.266 | 0.0055 | 0.0175 | 48.3636
3.5 | 0.2937 | 0.00609 | 0.0223 | 48.2266
4 | 0.3272 | 0.00659 | 0.0259 | 49.651
4.5 | 0.3655 | 0.00701 | 0.0285 | 52.1398
5 | 0.4068 | 0.00739 | 0.0304 | 55.0474
5.5 | 0.4457 | 0.00783 | 0.0328 | 56.9221
6 | 0.484 | 0.00832 | 0.0351 | 58.1731
6.5 | 0.5243 | 0.00878 | 0.0371 | 59.7153
7 | 0.5632 | 0.0093 | 0.0393 | 60.5591
7.5 | 0.6069 | 0.0097 | 0.0405 | 62.567
8 | 0.651 | 0.0101 | 0.0416 | 64.4554
8.5 | 0.6908 | 0.01063 | 0.0433 | 64.9859
9 | 0.7351 | 0.01105 | 0.0443 | 66.5249
9.5 | 0.7786 | 0.01151 | 0.0453 | 67.6455
10 | 0.8198 | 0.01203 | 0.0467 | 68.1463
10.5 | 0.8614 | 0.01255 | 0.0479 | 68.6375
11 | 0.9024 | 0.01312 | 0.0492 | 68.7805
11.5 | 0.9421 | 0.01375 | 0.0506 | 68.5164
12 | 0.9797 | 0.01443 | 0.0522 | 67.8933
12.5 | 1.0157 | 0.0152 | 0.0541 | 66.8224
13 | 1.0497 | 0.01608 | 0.0561 | 65.2799
14 | 1.1225 | 0.01766 | 0.0592 | 63.5617
14.5 | 1.1575 | 0.01855 | 0.0608 | 62.3989
15 | 1.1902 | 0.01956 | 0.0626 | 60.8487
15.5 | 1.2251 | 0.02051 | 0.064 | 59.7318
16 | 1.256 | 0.02165 | 0.0658 | 58.0139
16.5 | 1.2887 | 0.02275 | 0.0672 | 56.6462
17 | 1.32 | 0.02396 | 0.0687 | 55.0918
17.5 | 1.3489 | 0.02533 | 0.0703 | 53.2531
18 | 1.3768 | 0.02675 | 0.0719 | 51.4692
18.5 | 1.4038 | 0.02828 | 0.0734 | 49.6393
19 | 1.4239 | 0.03027 | 0.0754 | 47.04
19.5 | 1.4519 | 0.03188 | 0.0765 | 45.5427
20 | 1.47 | 0.03414 | 0.0782 | 43.058

## 147. Re 20M Mach 0.10 (1)
BIGFOIL.COM POLAR EXPORT
NACA67-219 a=0.2
NACA67-219 a=0.2 |  |  |  | Cl Max: | 1.482 | at alpha= | 15 | deg
JavaFoil+Calcfoil stall+Eppler ext transition |  |  |  | L/D Max: | 110.402 | at alpha= | 8.5 | deg
Re: | 20000000 |  |  | Cd Min: | 0.00584 | at alpha= | 1 | deg
Mach: | 0.1 |  |  | Cl=0 at alpha= | -1.1111 | deg
|  |  |  | @ Cl=0.1, Cd= | 0.0066979
|  |  |  | @ Cl=0.4, Cd= | 0.0061135
|  |  |  | @ Cl=0.6, Cd= | 0.0068566
alpha (deg) | Cl | Cd | Cm | Cl/Cd
-20 | -1.14 | 0.05684 | 0.034 | -20.059
-19.5 | -1.212 | 0.03147 | 0.036 | -38.523
-19 | -1.23 | 0.02832 | 0.035 | -43.454
-18.5 | -1.246 | 0.02573 | 0.034 | -48.436
-18 | -1.26 | 0.02322 | 0.033 | -54.272
-17.5 | -1.27 | 0.02149 | 0.031 | -59.103
-17 | -1.277 | 0.01998 | 0.03 | -63.903
-16.5 | -1.28 | 0.01872 | 0.029 | -68.378
-16 | -1.28 | 0.01753 | 0.028 | -72.996
-15.5 | -1.276 | 0.01663 | 0.026 | -76.701
-15 | -1.269 | 0.01578 | 0.025 | -80.372
-14.5 | -1.258 | 0.015 | 0.024 | -83.86
-14 | -1.244 | 0.0142 | 0.022 | -87.584
-13.5 | -1.226 | 0.01355 | 0.021 | -90.504
-13 | -1.205 | 0.01295 | 0.02 | -93.01
-12.5 | -1.18 | 0.01236 | 0.018 | -95.474
-12 | -1.152 | 0.01185 | 0.017 | -97.224
-11.5 | -1.121 | 0.01136 | 0.015 | -98.671
-11 | -1.086 | 0.01089 | 0.014 | -99.743
-10.5 | -1.048 | 0.01044 | 0.013 | -100.359
-10 | -1.007 | 0.01001 | 0.011 | -100.684
-9.5 | -0.964 | 0.00961 | 0.01 | -100.281
-9 | -0.918 | 0.00929 | 0.008 | -98.775
-8.5 | -0.87 | 0.00892 | 0.007 | -97.442
-8 | -0.819 | 0.0086 | 0.005 | -95.196
-7.5 | -0.767 | 0.0083 | 0.004 | -92.329
-7 | -0.712 | 0.00803 | 0.002 | -88.759
-6.5 | -0.657 | 0.00767 | 0 | -85.636
-6 | -0.599 | 0.00762 | -0.001 | -78.619
-5.5 | -0.541 | 0.00748 | -0.003 | -72.308
-5 | -0.482 | 0.00713 | -0.004 | -67.523
-4.5 | -0.421 | 0.00689 | -0.006 | -61.17
-4 | -0.361 | 0.0073 | -0.007 | -49.367
-3.5 | -0.299 | 0.00722 | -0.009 | -41.373
-3 | -0.237 | 0.00723 | -0.011 | -32.739
-2.5 | -0.174 | 0.00724 | -0.012 | -24.097
-2 | -0.112 | 0.00699 | -0.014 | -15.993
-1.5 | -0.049 | 0.00693 | -0.015 | -7.058
-1 | 0.014 | 0.00685 | -0.017 | 2.052
-0.5 | 0.077 | 0.00676 | -0.018 | 11.428
0 | 0.14 | 0.00659 | -0.02 | 21.258
0.5 | 0.203 | 0.00652 | -0.022 | 31.101
1 | 0.266 | 0.00584 | -0.023 | 45.477
1.5 | 0.328 | 0.00602 | -0.025 | 54.522
2 | 0.39 | 0.00612 | -0.027 | 63.631
2.5 | 0.452 | 0.00608 | -0.028 | 74.308
3 | 0.514 | 0.00641 | -0.03 | 80.165
3.5 | 0.575 | 0.00675 | -0.031 | 85.223
4 | 0.636 | 0.00701 | -0.033 | 90.696
4.5 | 0.697 | 0.00726 | -0.034 | 95.974
5 | 0.756 | 0.00791 | -0.036 | 95.653
5.5 | 0.815 | 0.00824 | -0.037 | 98.966
6 | 0.874 | 0.00857 | -0.039 | 101.956
6.5 | 0.932 | 0.0089 | -0.041 | 104.693
7 | 0.987 | 0.00926 | -0.042 | 106.567
7.5 | 1.04 | 0.00963 | -0.044 | 107.976
8 | 1.092 | 0.00995 | -0.045 | 109.762
8.5 | 1.141 | 0.01034 | -0.047 | 110.402
9 | 1.188 | 0.01108 | -0.048 | 107.17
9.5 | 1.232 | 0.01157 | -0.05 | 106.437
10 | 1.273 | 0.01208 | -0.051 | 105.36
10.5 | 1.311 | 0.01259 | -0.053 | 104.084
11 | 1.346 | 0.01315 | -0.054 | 102.305
11.5 | 1.376 | 0.01379 | -0.055 | 99.791
12 | 1.404 | 0.01439 | -0.057 | 97.526
12.5 | 1.427 | 0.01509 | -0.058 | 94.566
13 | 1.446 | 0.01584 | -0.06 | 91.279
13.5 | 1.461 | 0.0166 | -0.061 | 88.036
14 | 1.472 | 0.01741 | -0.062 | 84.589
14.5 | 1.479 | 0.01834 | -0.064 | 80.649
15 | 1.482 | 0.0193 | -0.065 | 76.795
15.5 | 1.481 | 0.02039 | -0.066 | 72.638
16 | 1.475 | 0.02156 | -0.067 | 68.435
16.5 | 1.466 | 0.0228 | -0.069 | 64.322
17 | 1.449 | 0.02414 | -0.07 | 60.024
17.5 | 1.428 | 0.02537 | -0.071 | 56.3
18 | 1.403 | 0.02691 | -0.072 | 52.157
18.5 | 1.376 | 0.02869 | -0.073 | 47.964
19 | 1.346 | 0.03063 | -0.074 | 43.94
19.5 | 1.312 | 0.03375 | -0.075 | 38.871
20 | 1.278 | 0.03631 | -0.076 | 35.198

## 148. Re 20M Mach 0.10 (2)
BIGFOIL.COM POLAR EXPORT
NACA67-219 a=0.2
NACA67-219 a=0.2 |  |  |  | Cl Max: | 1.4665 | at alpha= | 20 | deg
XFOIL ncrit=9 |  |  |  | L/D Max: | 68.0572 | at alpha= | 11 | deg
Re: | 20000000 |  |  | Cd Min: | 0.03561 | at alpha= | 20 | deg
Mach: | 0.1 |  |  | Cl=0 at alpha= | -2.7951 | deg
|  |  |  | @ Cl=0.1, Cd= | 0.0048976
|  |  |  | @ Cl=0.4, Cd= | 0.0074649
|  |  |  | @ Cl=0.6, Cd= | 0.0097405
alpha (deg) | Cl | Cd | Cm | Cl/Cd
-20 | -1.4269 | 0.02452 | -0.1028 | -58.1933
-19.5 | -1.4005 | 0.02305 | -0.1007 | -60.7592
-19 | -1.3674 | 0.02195 | -0.0992 | -62.2961
-18.5 | -1.341 | 0.02058 | -0.0968 | -65.1603
-18 | -1.3065 | 0.01962 | -0.0952 | -66.5902
-17.5 | -1.2731 | 0.01861 | -0.0934 | -68.4095
-17 | -1.2397 | 0.01766 | -0.0915 | -70.1982
-16.5 | -1.2016 | 0.01688 | -0.0901 | -71.1848
-16 | -1.1629 | 0.01616 | -0.0887 | -71.9616
-14 | -1.0051 | 0.0135 | -0.0829 | -74.4519
-13.5 | -0.9623 | 0.01295 | -0.0817 | -74.3089
-13 | -0.9209 | 0.01237 | -0.0803 | -74.4462
-12.5 | -0.8785 | 0.01187 | -0.079 | -74.0101
-12 | -0.8373 | 0.01133 | -0.0775 | -73.9011
-11.5 | -0.7923 | 0.01091 | -0.0765 | -72.6214
-11 | -0.7471 | 0.01051 | -0.0755 | -71.0847
-10.5 | -0.704 | 0.01008 | -0.0742 | -69.8413
-10 | -0.6592 | 0.0097 | -0.073 | -67.9588
-9.5 | -0.6141 | 0.00931 | -0.0719 | -65.9613
-9 | -0.5686 | 0.00894 | -0.0709 | -63.6018
-8.5 | -0.5246 | 0.00856 | -0.0695 | -61.285
-8 | -0.4796 | 0.00819 | -0.0683 | -58.5592
-7.5 | -0.433 | 0.00786 | -0.0673 | -55.0891
-7 | -0.3851 | 0.00758 | -0.0665 | -50.8047
-6.5 | -0.3392 | 0.00728 | -0.0654 | -46.5934
-6 | -0.2918 | 0.007 | -0.0645 | -41.6857
-5.5 | -0.243 | 0.00677 | -0.0638 | -35.8936
-5 | -0.1971 | 0.00653 | -0.0625 | -30.1838
-4.5 | -0.15 | 0.0063 | -0.0615 | -23.8095
-4 | -0.1025 | 0.00605 | -0.0605 | -16.9421
-3.5 | -0.0587 | 0.00578 | -0.0587 | -10.1557
-3 | -0.0166 | 0.00551 | -0.0566 | -3.0127
-2.5 | 0.0239 | 0.00523 | -0.0541 | 4.5698
-2 | 0.0628 | 0.00505 | -0.0512 | 12.4356
-1.5 | 0.0986 | 0.0049 | -0.0476 | 20.1224
-1 | 0.1278 | 0.00485 | -0.0425 | 26.3505
-0.5 | 0.145 | 0.00494 | -0.0347 | 29.3522
0 | 0.1698 | 0.00496 | -0.0287 | 34.2339
0.5 | 0.1804 | 0.00489 | -0.0197 | 36.8916
1.5 | 0.182 | 0.00422 | 0.0027 | 43.128
2 | 0.2144 | 0.00448 | 0.007 | 47.8571
2.5 | 0.2481 | 0.00479 | 0.011 | 51.7954
3 | 0.2652 | 0.00552 | 0.0181 | 48.0435
3.5 | 0.293 | 0.00611 | 0.023 | 47.9542
4 | 0.3246 | 0.00666 | 0.027 | 48.7387
4.5 | 0.364 | 0.00707 | 0.0294 | 51.4851
5 | 0.4032 | 0.0075 | 0.0318 | 53.76
5.5 | 0.4443 | 0.00791 | 0.0338 | 56.1694
6 | 0.4828 | 0.0084 | 0.0362 | 57.4762
6.5 | 0.5214 | 0.00891 | 0.0385 | 58.5185
7 | 0.5623 | 0.00939 | 0.0404 | 59.8829
7.5 | 0.6064 | 0.0098 | 0.0416 | 61.8776
8 | 0.6483 | 0.01027 | 0.0431 | 63.1256
8.5 | 0.6903 | 0.01076 | 0.0446 | 64.1543
9 | 0.7353 | 0.01117 | 0.0455 | 65.8281
9.5 | 0.779 | 0.01164 | 0.0466 | 66.9244
10 | 0.8189 | 0.01222 | 0.0483 | 67.0131
10.5 | 0.8623 | 0.01271 | 0.0493 | 67.8442
11 | 0.9038 | 0.01328 | 0.0506 | 68.0572
11.5 | 0.9403 | 0.01404 | 0.0526 | 66.9729
12 | 0.98 | 0.01468 | 0.054 | 66.7575
12.5 | 1.0169 | 0.01546 | 0.0558 | 65.7762
13 | 1.0482 | 0.01645 | 0.0584 | 63.7204
13.5 | 1.0883 | 0.01713 | 0.0595 | 63.5318
14 | 1.1248 | 0.01797 | 0.0611 | 62.5932
14.5 | 1.1564 | 0.01902 | 0.0633 | 60.7992
15 | 1.1926 | 0.01994 | 0.0647 | 59.8094
15.5 | 1.2279 | 0.02091 | 0.0662 | 58.7231
16 | 1.2581 | 0.02213 | 0.0681 | 56.8504
16.5 | 1.2922 | 0.02322 | 0.0695 | 55.6503
17 | 1.3205 | 0.02464 | 0.0715 | 53.5917
17.5 | 1.3523 | 0.02592 | 0.0728 | 52.1721
18 | 1.3777 | 0.02755 | 0.0748 | 50.0073
18.5 | 1.4047 | 0.02916 | 0.0764 | 48.1722
19 | 1.4254 | 0.03121 | 0.0784 | 45.6713
19.5 | 1.4495 | 0.03314 | 0.0798 | 43.7387
20 | 1.4665 | 0.03561 | 0.0816 | 41.1823

## 149. Re 20M Mach 0.25 (1)
BIGFOIL.COM POLAR EXPORT
NACA67-219 a=0.2
NACA67-219 a=0.2 |  |  |  | Cl Max: | 1.399 | at alpha= | 13 | deg
JavaFoil+Calcfoil stall+Eppler ext transition |  |  |  | L/D Max: | 107.177 | at alpha= | 8 | deg
Re: | 20000000 |  |  | Cd Min: | 0.00587 | at alpha= | 1.5 | deg
Mach: | 0.25 |  |  | Cl=0 at alpha= | -1.1094 | deg
|  |  |  | @ Cl=0.1, Cd= | 0.0067957
|  |  |  | @ Cl=0.4, Cd= | 0.00624
|  |  |  | @ Cl=0.6, Cd= | 0.0070144
alpha (deg) | Cl | Cd | Cm | Cl/Cd
-19 | -0.745 | 0.13236 | 0.024 | -5.627
-18.5 | -0.789 | 0.12104 | 0.024 | -6.52
-18 | -0.837 | 0.10496 | 0.025 | -7.971
-17.5 | -0.886 | 0.08702 | 0.025 | -10.181
-17 | -1.019 | 0.03059 | 0.03 | -33.318
-16.5 | -1.06 | 0.02583 | 0.029 | -41.025
-16 | -1.094 | 0.02224 | 0.028 | -49.184
-15.5 | -1.12 | 0.01998 | 0.027 | -56.07
-15 | -1.14 | 0.01817 | 0.026 | -62.73
-14.5 | -1.152 | 0.01702 | 0.024 | -67.675
-14 | -1.158 | 0.01586 | 0.023 | -73.054
-13.5 | -1.158 | 0.01512 | 0.022 | -76.592
-13 | -1.153 | 0.01424 | 0.02 | -80.965
-12.5 | -1.142 | 0.01354 | 0.019 | -84.378
-12 | -1.126 | 0.01271 | 0.017 | -88.61
-11.5 | -1.104 | 0.01213 | 0.016 | -91.037
-11 | -1.078 | 0.01159 | 0.014 | -93.006
-10.5 | -1.047 | 0.01108 | 0.013 | -94.437
-10 | -1.011 | 0.01063 | 0.011 | -95.107
-9.5 | -0.972 | 0.01012 | 0.01 | -96.03
-9 | -0.929 | 0.00974 | 0.008 | -95.385
-8.5 | -0.883 | 0.0093 | 0.007 | -94.87
-8 | -0.833 | 0.00894 | 0.005 | -93.172
-7.5 | -0.781 | 0.00863 | 0.004 | -90.539
-7 | -0.727 | 0.00831 | 0.002 | -87.512
-6.5 | -0.671 | 0.00793 | 0 | -84.702
-6 | -0.613 | 0.00785 | -0.001 | -78.15
-5.5 | -0.554 | 0.00744 | -0.003 | -74.467
-5 | -0.494 | 0.00728 | -0.004 | -67.867
-4.5 | -0.432 | 0.00743 | -0.006 | -58.188
-4 | -0.37 | 0.00748 | -0.008 | -49.439
-3.5 | -0.307 | 0.00737 | -0.009 | -41.603
-3 | -0.243 | 0.00736 | -0.011 | -33.025
-2.5 | -0.179 | 0.00737 | -0.012 | -24.268
-2 | -0.115 | 0.00714 | -0.014 | -16.067
-1.5 | -0.05 | 0.00707 | -0.016 | -7.101
-1 | 0.014 | 0.00698 | -0.017 | 2.066
-0.5 | 0.079 | 0.00687 | -0.019 | 11.55
0 | 0.144 | 0.00664 | -0.021 | 21.658
0.5 | 0.208 | 0.00664 | -0.022 | 31.375
1 | 0.273 | 0.0064 | -0.024 | 42.604
1.5 | 0.337 | 0.00587 | -0.026 | 57.411
2 | 0.4 | 0.00624 | -0.027 | 64.082
2.5 | 0.464 | 0.00626 | -0.029 | 74.09
3 | 0.527 | 0.00662 | -0.03 | 79.697
3.5 | 0.59 | 0.00697 | -0.032 | 84.653
4 | 0.653 | 0.00725 | -0.034 | 89.97
4.5 | 0.715 | 0.00752 | -0.035 | 95.044
5 | 0.776 | 0.00821 | -0.037 | 94.526
5.5 | 0.836 | 0.00855 | -0.038 | 97.801
6 | 0.896 | 0.0089 | -0.04 | 100.616
6.5 | 0.954 | 0.00926 | -0.042 | 102.991
7 | 1.01 | 0.00965 | -0.043 | 104.61
7.5 | 1.063 | 0.01004 | -0.045 | 105.875
8 | 1.114 | 0.0104 | -0.046 | 107.177
8.5 | 1.162 | 0.0112 | -0.048 | 103.818
9 | 1.207 | 0.01167 | -0.049 | 103.397
9.5 | 1.248 | 0.01227 | -0.051 | 101.738
10 | 1.285 | 0.01284 | -0.052 | 100.128
10.5 | 1.318 | 0.01345 | -0.054 | 97.995
11 | 1.346 | 0.01409 | -0.055 | 95.501
11.5 | 1.368 | 0.01481 | -0.057 | 92.379
12 | 1.384 | 0.01561 | -0.058 | 88.706
12.5 | 1.395 | 0.01652 | -0.06 | 84.425
13 | 1.399 | 0.01734 | -0.061 | 80.681
13.5 | 1.396 | 0.01828 | -0.062 | 76.377
14 | 1.387 | 0.01931 | -0.064 | 71.847
14.5 | 1.371 | 0.02064 | -0.065 | 66.392
15 | 1.348 | 0.022 | -0.066 | 61.268
15.5 | 1.317 | 0.02363 | -0.068 | 55.74
16 | 1.28 | 0.02571 | -0.069 | 49.774
16.5 | 1.237 | 0.02763 | -0.07 | 44.752
17 | 1.18 | 0.03005 | -0.071 | 39.276
17.5 | 1.117 | 0.03306 | -0.072 | 33.782
18 | 1.045 | 0.03795 | -0.073 | 27.535

## 150. Re 20M Mach 0.25 (2)
BIGFOIL.COM POLAR EXPORT
NACA67-219 a=0.2
NACA67-219 a=0.2 |  |  |  | Cl Max: | 1.4587 | at alpha= | 20 | deg
XFOIL ncrit=9 |  |  |  | L/D Max: | 63.1037 | at alpha= | 11 | deg
Re: | 20000000 |  |  | Cd Min: | 0.04351 | at alpha= | 20 | deg
Mach: | 0.25 |  |  | Cl=0 at alpha= | -3.0683 | deg
|  |  |  | @ Cl=0.1, Cd= | 0.0051144
|  |  |  | @ Cl=0.4, Cd= | 0.0079481
|  |  |  | @ Cl=0.6, Cd= | 0.010467
alpha (deg) | Cl | Cd | Cm | Cl/Cd
-20 | -1.4357 | 0.03023 | -0.1264 | -47.4926
-19.5 | -1.4152 | 0.02786 | -0.1235 | -50.7968
-19 | -1.3846 | 0.02614 | -0.1209 | -52.9686
-18.5 | -1.3604 | 0.02423 | -0.1177 | -56.1453
-18 | -1.3272 | 0.02279 | -0.115 | -58.2361
-17.5 | -1.2959 | 0.02133 | -0.1121 | -60.7548
-17 | -1.2621 | 0.02006 | -0.1093 | -62.9163
-16.5 | -1.225 | 0.01894 | -0.1067 | -64.6779
-16 | -1.1856 | 0.01796 | -0.1044 | -66.0134
-15.5 | -1.1474 | 0.01698 | -0.1018 | -67.5736
-15 | -1.1047 | 0.01619 | -0.0998 | -68.2335
-14.5 | -1.0623 | 0.01543 | -0.0977 | -68.8464
-14 | -1.0204 | 0.01468 | -0.0956 | -69.5095
-13.5 | -0.9753 | 0.01405 | -0.0938 | -69.4164
-13 | -0.9316 | 0.01339 | -0.0919 | -69.5743
-12.5 | -0.8886 | 0.01276 | -0.0898 | -69.6395
-12 | -0.8438 | 0.01218 | -0.0881 | -69.2775
-11.5 | -0.7972 | 0.01168 | -0.0865 | -68.2534
-11 | -0.7519 | 0.01118 | -0.0848 | -67.254
-10.5 | -0.7063 | 0.01069 | -0.0831 | -66.0711
-10 | -0.6579 | 0.0103 | -0.0819 | -63.8738
-9.5 | -0.6109 | 0.00987 | -0.0805 | -61.8946
-9 | -0.5658 | 0.00942 | -0.0788 | -60.0637
-8.5 | -0.5183 | 0.00903 | -0.0775 | -57.3976
-8 | -0.4707 | 0.00864 | -0.0762 | -54.4792
-7.5 | -0.4235 | 0.00826 | -0.0748 | -51.2712
-7 | -0.3766 | 0.00792 | -0.0734 | -47.5505
-6.5 | -0.3265 | 0.00763 | -0.0725 | -42.7916
-6 | -0.2775 | 0.00733 | -0.0715 | -37.8581
-5.5 | -0.2276 | 0.00707 | -0.0706 | -32.1924
-5 | -0.1807 | 0.00679 | -0.0691 | -26.6127
-4.5 | -0.1315 | 0.00657 | -0.0681 | -20.0152
-4 | -0.0825 | 0.0063 | -0.0671 | -13.0952
-3.5 | -0.0373 | 0.006 | -0.0652 | -6.2167
-3 | 0.0059 | 0.00571 | -0.063 | 1.0333
-2.5 | 0.0475 | 0.00539 | -0.0604 | 8.8126
-2 | 0.0892 | 0.00516 | -0.0578 | 17.2868
-1.5 | 0.1271 | 0.005 | -0.0543 | 25.42
-1 | 0.1571 | 0.00488 | -0.0492 | 32.1926
-0.5 | 0.169 | 0.00486 | -0.04 | 34.7737
0 | 0.1818 | 0.00485 | -0.0309 | 37.4845
0.5 | 0.1878 | 0.0048 | -0.0205 | 39.125
1 | 0.174 | 0.00462 | -0.0057 | 37.6623
1.5 | 0.1687 | 0.00429 | 0.0069 | 39.324
2 | 0.1991 | 0.00466 | 0.0119 | 42.7253
2.5 | 0.2374 | 0.00497 | 0.0152 | 47.7666
3 | 0.2548 | 0.00574 | 0.0225 | 44.3902
3.5 | 0.2826 | 0.00638 | 0.0276 | 44.2947
4 | 0.3128 | 0.007 | 0.0322 | 44.6857
4.5 | 0.3542 | 0.00742 | 0.0345 | 47.7358
5 | 0.3945 | 0.00788 | 0.037 | 50.0635
5.5 | 0.4341 | 0.00837 | 0.0396 | 51.8638
6 | 0.4724 | 0.00894 | 0.0424 | 52.8412
6.5 | 0.5156 | 0.00941 | 0.0443 | 54.7928
7 | 0.5544 | 0.01001 | 0.0468 | 55.3846
7.5 | 0.5993 | 0.01046 | 0.0483 | 57.2945
8 | 0.6451 | 0.01092 | 0.0496 | 59.0751
8.5 | 0.687 | 0.0115 | 0.0515 | 59.7391
9 | 0.7323 | 0.012 | 0.0529 | 61.025
9.5 | 0.7775 | 0.01252 | 0.0542 | 62.1006
10 | 0.821 | 0.0131 | 0.0558 | 62.6718
10.5 | 0.8636 | 0.01374 | 0.0574 | 62.853
11 | 0.9068 | 0.01437 | 0.059 | 63.1037
11.5 | 0.9405 | 0.01536 | 0.062 | 61.2305
12 | 0.9811 | 0.01614 | 0.0638 | 60.7869
12.5 | 1.0217 | 0.01694 | 0.0657 | 60.3129
13 | 1.055 | 0.01803 | 0.0685 | 58.5136
13.5 | 1.0955 | 0.01889 | 0.0702 | 57.9936
14 | 1.1329 | 0.0199 | 0.0723 | 56.9296
14.5 | 1.1659 | 0.02114 | 0.0748 | 55.1514
15 | 1.2032 | 0.02222 | 0.0768 | 54.1494
15.5 | 1.2346 | 0.02363 | 0.0793 | 52.2471
16 | 1.2703 | 0.02492 | 0.0812 | 50.9751
16.5 | 1.2995 | 0.02658 | 0.0836 | 48.8901
17 | 1.3274 | 0.02838 | 0.0861 | 46.7724
17.5 | 1.3571 | 0.03018 | 0.0881 | 44.9669
18 | 1.3802 | 0.03242 | 0.0905 | 42.5725
18.5 | 1.4035 | 0.03475 | 0.0927 | 40.3885
19 | 1.4205 | 0.03761 | 0.0949 | 37.7692
19.5 | 1.4421 | 0.04032 | 0.0966 | 35.7664
20 | 1.4587 | 0.04351 | 0.0981 | 33.5256

## 151. Re 20M Mach 0.50 (1)
BIGFOIL.COM POLAR EXPORT
NACA67-219 a=0.2
NACA67-219 a=0.2 |  |  |  | Cl Max: | 1.202 | at alpha= | 20 | deg
JavaFoil+Calcfoil stall+Eppler ext transition |  |  |  | L/D Max: | 94.512 | at alpha= | 7 | deg
Re: | 20000000 |  |  | Cd Min: | 0.0064 | at alpha= | 2 | deg
Mach: | 0.5 |  |  | Cl=0 at alpha= | -1.1111 | deg
|  |  |  | @ Cl=0.1, Cd= | 0.0073767
|  |  |  | @ Cl=0.4, Cd= | 0.00649
|  |  |  | @ Cl=0.6, Cd= | 0.007374
alpha (deg) | Cl | Cd | Cm | Cl/Cd
-20 | -1.076 | 0.19392 | 0.027 | -5.548
-19.5 | -1.049 | 0.18071 | 0.027 | -5.808
-19 | -1.021 | 0.17174 | 0.026 | -5.943
-18.5 | -0.992 | 0.17047 | 0.024 | -5.817
-18 | -0.963 | 0.16419 | 0.023 | -5.867
-17.5 | -0.933 | 0.16057 | 0.022 | -5.812
-17 | -0.905 | 0.15542 | 0.021 | -5.824
-16.5 | -0.878 | 0.14061 | 0.02 | -6.247
-16 | -0.849 | 0.13412 | 0.019 | -6.333
-15.5 | -0.82 | 0.12435 | 0.017 | -6.598
-15 | -0.792 | 0.11933 | 0.017 | -6.641
-14.5 | -0.765 | 0.10731 | 0.016 | -7.131
-14 | -0.737 | 0.10243 | 0.015 | -7.197
-13.5 | -0.708 | 0.09536 | 0.014 | -7.429
-13 | -0.688 | 0.07899 | 0.015 | -8.714
-12.5 | -0.669 | 0.06718 | 0.015 | -9.958
-12 | -0.745 | 0.01787 | 0.019 | -41.667
-11.5 | -0.594 | 0.07787 | 0.01 | -7.631
-11 | -0.569 | 0.06846 | 0.009 | -8.309
-10.5 | -0.644 | 0.01607 | 0.014 | -40.084
-10 | -0.513 | 0.06121 | 0.008 | -8.381
-9.5 | -0.579 | 0.0146 | 0.011 | -39.66
-9 | -0.732 | 0.01303 | 0.009 | -56.161
-8.5 | -0.836 | 0.01184 | 0.008 | -70.559
-8 | -0.84 | 0.01103 | 0.006 | -76.115
-7.5 | -0.815 | 0.0104 | 0.004 | -78.357
-7 | -0.775 | 0.00966 | 0.002 | -80.266
-6.5 | -0.726 | 0.00914 | 0 | -79.373
-6 | -0.669 | 0.00851 | -0.001 | -78.707
-5.5 | -0.609 | 0.00854 | -0.003 | -71.301
-5 | -0.545 | 0.00834 | -0.005 | -65.318
-4.5 | -0.478 | 0.00816 | -0.007 | -58.578
-4 | -0.41 | 0.00808 | -0.008 | -50.754
-3.5 | -0.34 | 0.00811 | -0.01 | -41.961
-3 | -0.27 | 0.00799 | -0.012 | -33.763
-2.5 | -0.199 | 0.00808 | -0.014 | -24.626
-2 | -0.128 | 0.00776 | -0.016 | -16.441
-1.5 | -0.056 | 0.0077 | -0.017 | -7.258
-1 | 0.016 | 0.00759 | -0.019 | 2.117
-0.5 | 0.088 | 0.00742 | -0.021 | 11.9
0 | 0.16 | 0.00716 | -0.023 | 22.344
0.5 | 0.232 | 0.00719 | -0.025 | 32.262
1 | 0.304 | 0.00648 | -0.027 | 46.843
1.5 | 0.375 | 0.00654 | -0.028 | 57.382
2 | 0.445 | 0.0064 | -0.03 | 69.467
2.5 | 0.516 | 0.00675 | -0.032 | 76.439
3 | 0.586 | 0.00726 | -0.034 | 80.716
3.5 | 0.656 | 0.00783 | -0.036 | 83.767
4 | 0.725 | 0.00829 | -0.038 | 87.444
4.5 | 0.792 | 0.00913 | -0.039 | 86.817
5 | 0.859 | 0.00956 | -0.041 | 89.811
5.5 | 0.924 | 0.01007 | -0.043 | 91.698
6 | 0.987 | 0.01057 | -0.045 | 93.315
6.5 | 1.047 | 0.01108 | -0.046 | 94.485
7 | 1.101 | 0.01165 | -0.048 | 94.512
7.5 | 1.147 | 0.01221 | -0.05 | 93.929
8 | 1.182 | 0.01341 | -0.052 | 88.158
8.5 | 1.201 | 0.01439 | -0.053 | 83.488
9 | 1.192 | 0.01541 | -0.055 | 77.386
9.5 | 1.12 | 0.01677 | -0.057 | 66.784
10 | 0.763 | 0.0184 | -0.058 | 41.459
10.5 | 0.79 | 0.02239 | -0.059 | 35.267
11 | 0.7 | 0.06936 | -0.04 | 10.093
11.5 | 0.861 | 0.02093 | -0.063 | 41.15
12 | 0.891 | 0.02358 | -0.064 | 37.793
12.5 | 0.914 | 0.02849 | -0.065 | 32.073
13 | 0.954 | 0.0257 | -0.067 | 37.136
13.5 | 0.837 | 0.09436 | -0.043 | 8.867
14 | 0.874 | 0.09358 | -0.048 | 9.345
14.5 | 0.9 | 0.10225 | -0.048 | 8.799
15 | 0.915 | 0.12251 | -0.043 | 7.47
15.5 | 0.947 | 0.12377 | -0.047 | 7.654
16 | 0.975 | 0.13756 | -0.048 | 7.089
16.5 | 1.005 | 0.14249 | -0.05 | 7.055
17 | 1.031 | 0.15214 | -0.05 | 6.776
17.5 | 1.061 | 0.1571 | -0.052 | 6.754
18 | 1.091 | 0.16245 | -0.054 | 6.713
18.5 | 1.115 | 0.18052 | -0.054 | 6.176
19 | 1.143 | 0.1919 | -0.056 | 5.958
19.5 | 1.173 | 0.19815 | -0.058 | 5.922
20 | 1.202 | 0.20647 | -0.059 | 5.823

## 152. Re 20M Mach 0.50 (2)
BIGFOIL.COM POLAR EXPORT
NACA67-219 a=0.2
NACA67-219 a=0.2 |  |  |  | Cl Max: | 1.1696 | at alpha= | 14 | deg
XFOIL ncrit=9 |  |  |  | L/D Max: | 57.2727 | at alpha= | 0 | deg
Re: | 20000000 |  |  | Cd Min: | 0.03037 | at alpha= | 14 | deg
Mach: | 0.5 |  |  | Cl=0 at alpha= | -99 | deg
|  |  |  | @ Cl=0.1, Cd= | 0.0044
|  |  |  | @ Cl=0.4, Cd= | 0.010563
|  |  |  | @ Cl=0.6, Cd= | 0.013869
alpha (deg) | Cl | Cd | Cm | Cl/Cd
0 | 0.252 | 0.0044 | -0.0446 | 57.2727
0.5 | 0.1739 | 0.00345 | -0.0146 | 50.4058
1 | 0.1446 | 0.00376 | 0.0051 | 38.4574
1.5 | 0.1412 | 0.00464 | 0.0185 | 30.431
2 | 0.1514 | 0.0055 | 0.0287 | 27.5273
2.5 | 0.1803 | 0.00619 | 0.0351 | 29.1276
3 | 0.2133 | 0.00689 | 0.0406 | 30.9579
3.5 | 0.2404 | 0.00773 | 0.047 | 31.0996
4 | 0.2737 | 0.0085 | 0.0522 | 32.2
5 | 0.3518 | 0.00996 | 0.0603 | 35.3213
5.5 | 0.399 | 0.01054 | 0.063 | 37.8558
6 | 0.4362 | 0.01141 | 0.0673 | 38.2296
6.5 | 0.4833 | 0.01207 | 0.07 | 40.0414
7 | 0.5278 | 0.01284 | 0.0732 | 41.1059
7.5 | 0.5763 | 0.01356 | 0.0757 | 42.5
8 | 0.6277 | 0.01423 | 0.0779 | 44.111
8.5 | 0.68 | 0.01491 | 0.0801 | 45.607
9 | 0.7274 | 0.01579 | 0.0831 | 46.0671
9.5 | 0.7802 | 0.01656 | 0.0855 | 47.1135
10 | 0.829 | 0.01751 | 0.0885 | 47.3444
10.5 | 0.8783 | 0.0185 | 0.0915 | 47.4757
11 | 0.9191 | 0.01985 | 0.0957 | 46.3023
11.5 | 0.9624 | 0.02123 | 0.0996 | 45.3321
12 | 1.0107 | 0.02251 | 0.103 | 44.9
12.5 | 1.0568 | 0.02398 | 0.1068 | 44.0701
13 | 1.0988 | 0.02575 | 0.1111 | 42.6718
13.5 | 1.1401 | 0.0277 | 0.1156 | 41.1588
14 | 1.1696 | 0.03037 | 0.121 | 38.5117