## index
index | Re | Mach | Datasource
1 | 50000 | 0 | JavaFoil+Calcfoil stall+Eppler ext transition
2 | 50000 | 0 | XFOIL ncrit=9
3 | 50000 | 0.1 | JavaFoil+Calcfoil stall+Eppler ext transition
4 | 50000 | 0.1 | XFOIL ncrit=9
5 | 50000 | 0.25 | JavaFoil+Calcfoil stall+Eppler ext transition
6 | 50000 | 0.25 | XFOIL ncrit=9
7 | 50000 | 0.5 | JavaFoil+Calcfoil stall+Eppler ext transition
8 | 50000 | 0.5 | XFOIL ncrit=9
9 | 100000 | 0 | JavaFoil+Calcfoil stall+Eppler ext transition
10 | 100000 | 0 | XFOIL ncrit=9
11 | 100000 | 0.1 | JavaFoil+Calcfoil stall+Eppler ext transition
12 | 100000 | 0.1 | XFOIL ncrit=9
13 | 100000 | 0.25 | JavaFoil+Calcfoil stall+Eppler ext transition
14 | 100000 | 0.25 | XFOIL ncrit=9
15 | 100000 | 0.5 | JavaFoil+Calcfoil stall+Eppler ext transition
16 | 100000 | 0.5 | XFOIL ncrit=9
17 | 250000 | 0 | JavaFoil+Calcfoil stall+Eppler ext transition
18 | 250000 | 0 | XFOIL ncrit=9
19 | 250000 | 0.1 | JavaFoil+Calcfoil stall+Eppler ext transition
20 | 250000 | 0.1 | XFOIL ncrit=9
21 | 250000 | 0.25 | JavaFoil+Calcfoil stall+Eppler ext transition
22 | 250000 | 0.25 | XFOIL ncrit=9
23 | 250000 | 0.5 | JavaFoil+Calcfoil stall+Eppler ext transition
24 | 250000 | 0.5 | XFOIL ncrit=9
25 | 500000 | 0 | JavaFoil+Calcfoil stall+Eppler ext transition
26 | 500000 | 0 | XFOIL ncrit=9
27 | 500000 | 0.1 | JavaFoil+Calcfoil stall+Eppler ext transition
28 | 500000 | 0.1 | XFOIL ncrit=9
29 | 500000 | 0.25 | JavaFoil+Calcfoil stall+Eppler ext transition
30 | 500000 | 0.25 | XFOIL ncrit=9
31 | 500000 | 0.5 | JavaFoil+Calcfoil stall+Eppler ext transition
32 | 500000 | 0.5 | XFOIL ncrit=9
33 | 750000 | 0 | JavaFoil+Calcfoil stall+Eppler ext transition
34 | 750000 | 0 | XFOIL ncrit=9
35 | 750000 | 0.1 | JavaFoil+Calcfoil stall+Eppler ext transition
36 | 750000 | 0.1 | XFOIL ncrit=9
37 | 750000 | 0.25 | JavaFoil+Calcfoil stall+Eppler ext transition
38 | 750000 | 0.25 | XFOIL ncrit=9
39 | 750000 | 0.5 | JavaFoil+Calcfoil stall+Eppler ext transition
40 | 750000 | 0.5 | XFOIL ncrit=9
41 | 1000000 | 0 | JavaFoil+Calcfoil stall+Eppler ext transition
42 | 1000000 | 0 | XFOIL ncrit=9
43 | 1000000 | 0.1 | JavaFoil+Calcfoil stall+Eppler ext transition
44 | 1000000 | 0.1 | XFOIL ncrit=9
45 | 1000000 | 0.25 | JavaFoil+Calcfoil stall+Eppler ext transition
46 | 1000000 | 0.25 | XFOIL ncrit=9
47 | 1000000 | 0.5 | JavaFoil+Calcfoil stall+Eppler ext transition
48 | 1000000 | 0.5 | XFOIL ncrit=9
49 | 2000000 | 0 | JavaFoil+Calcfoil stall+Eppler ext transition
50 | 2000000 | 0 | XFOIL ncrit=9
51 | 2000000 | 0.1 | JavaFoil+Calcfoil stall+Eppler ext transition
52 | 2000000 | 0.1 | XFOIL ncrit=9
53 | 2000000 | 0.25 | JavaFoil+Calcfoil stall+Eppler ext transition
54 | 2000000 | 0.25 | XFOIL ncrit=9
55 | 2000000 | 0.5 | JavaFoil+Calcfoil stall+Eppler ext transition
56 | 2000000 | 0.5 | XFOIL ncrit=9
57 | 3000000 | 0 | JavaFoil+Calcfoil stall+Eppler ext transition
58 | 3000000 | 0 | XFOIL ncrit=9
59 | 3000000 | 0.1 | JavaFoil+Calcfoil stall+Eppler ext transition
60 | 3000000 | 0.1 | XFOIL ncrit=9
61 | 3000000 | 0.25 | JavaFoil+Calcfoil stall+Eppler ext transition
62 | 3000000 | 0.25 | XFOIL ncrit=9
63 | 3000000 | 0.5 | JavaFoil+Calcfoil stall+Eppler ext transition
64 | 3000000 | 0.5 | XFOIL ncrit=9
65 | 4000000 | 0 | JavaFoil+Calcfoil stall+Eppler ext transition
66 | 4000000 | 0 | XFOIL ncrit=9
67 | 4000000 | 0.1 | JavaFoil+Calcfoil stall+Eppler ext transition
68 | 4000000 | 0.1 | XFOIL ncrit=9
69 | 4000000 | 0.25 | JavaFoil+Calcfoil stall+Eppler ext transition
70 | 4000000 | 0.25 | XFOIL ncrit=9
71 | 4000000 | 0.5 | JavaFoil+Calcfoil stall+Eppler ext transition
72 | 4000000 | 0.5 | XFOIL ncrit=9
73 | 5000000 | 0 | JavaFoil+Calcfoil stall+Eppler ext transition
74 | 5000000 | 0 | XFOIL ncrit=9
75 | 5000000 | 0.1 | JavaFoil+Calcfoil stall+Eppler ext transition
76 | 5000000 | 0.1 | XFOIL ncrit=9
77 | 5000000 | 0.25 | JavaFoil+Calcfoil stall+Eppler ext transition
78 | 5000000 | 0.25 | XFOIL ncrit=9
79 | 5000000 | 0.5 | JavaFoil+Calcfoil stall+Eppler ext transition
80 | 5000000 | 0.5 | XFOIL ncrit=9
81 | 6000000 | 0 | JavaFoil+Calcfoil stall+Eppler ext transition
82 | 6000000 | 0 | XFOIL ncrit=9
83 | 6000000 | 0.1 | JavaFoil+Calcfoil stall+Eppler ext transition
84 | 6000000 | 0.1 | XFOIL ncrit=9
85 | 6000000 | 0.25 | JavaFoil+Calcfoil stall+Eppler ext transition
86 | 6000000 | 0.25 | XFOIL ncrit=9
87 | 6000000 | 0.5 | JavaFoil+Calcfoil stall+Eppler ext transition
88 | 6000000 | 0.5 | XFOIL ncrit=9
89 | 7000000 | 0 | JavaFoil+Calcfoil stall+Eppler ext transition
90 | 7000000 | 0 | XFOIL ncrit=9
91 | 7000000 | 0.1 | JavaFoil+Calcfoil stall+Eppler ext transition
92 | 7000000 | 0.1 | XFOIL ncrit=9
93 | 7000000 | 0.25 | JavaFoil+Calcfoil stall+Eppler ext transition
94 | 7000000 | 0.25 | XFOIL ncrit=9
95 | 7000000 | 0.5 | JavaFoil+Calcfoil stall+Eppler ext transition
96 | 7000000 | 0.5 | XFOIL ncrit=9
97 | 8000000 | 0 | JavaFoil+Calcfoil stall+Eppler ext transition
98 | 8000000 | 0 | XFOIL ncrit=9
99 | 8000000 | 0.1 | JavaFoil+Calcfoil stall+Eppler ext transition
100 | 8000000 | 0.1 | XFOIL ncrit=9
101 | 8000000 | 0.25 | JavaFoil+Calcfoil stall+Eppler ext transition
102 | 8000000 | 0.25 | XFOIL ncrit=9
103 | 8000000 | 0.5 | JavaFoil+Calcfoil stall+Eppler ext transition
104 | 8000000 | 0.5 | XFOIL ncrit=9
105 | 10000000 | 0 | JavaFoil+Calcfoil stall+Eppler ext transition
106 | 10000000 | 0 | XFOIL ncrit=9
107 | 10000000 | 0.1 | JavaFoil+Calcfoil stall+Eppler ext transition
108 | 10000000 | 0.1 | XFOIL ncrit=9
109 | 10000000 | 0.25 | JavaFoil+Calcfoil stall+Eppler ext transition
110 | 10000000 | 0.25 | XFOIL ncrit=9
111 | 10000000 | 0.5 | JavaFoil+Calcfoil stall+Eppler ext transition
112 | 10000000 | 0.5 | XFOIL ncrit=9
113 | 12000000 | 0 | JavaFoil+Calcfoil stall+Eppler ext transition
114 | 12000000 | 0 | XFOIL ncrit=9
115 | 12000000 | 0.1 | JavaFoil+Calcfoil stall+Eppler ext transition
116 | 12000000 | 0.1 | XFOIL ncrit=9
117 | 12000000 | 0.25 | JavaFoil+Calcfoil stall+Eppler ext transition
118 | 12000000 | 0.25 | XFOIL ncrit=9
119 | 12000000 | 0.5 | JavaFoil+Calcfoil stall+Eppler ext transition
120 | 12000000 | 0.5 | XFOIL ncrit=9
121 | 14000000 | 0 | JavaFoil+Calcfoil stall+Eppler ext transition
122 | 14000000 | 0 | XFOIL ncrit=9
123 | 14000000 | 0.1 | JavaFoil+Calcfoil stall+Eppler ext transition
124 | 14000000 | 0.1 | XFOIL ncrit=9
125 | 14000000 | 0.25 | JavaFoil+Calcfoil stall+Eppler ext transition
126 | 14000000 | 0.25 | XFOIL ncrit=9
127 | 14000000 | 0.5 | JavaFoil+Calcfoil stall+Eppler ext transition
128 | 14000000 | 0.5 | XFOIL ncrit=9
129 | 16000000 | 0 | JavaFoil+Calcfoil stall+Eppler ext transition
130 | 16000000 | 0 | XFOIL ncrit=9
131 | 16000000 | 0.1 | JavaFoil+Calcfoil stall+Eppler ext transition
132 | 16000000 | 0.1 | XFOIL ncrit=9
133 | 16000000 | 0.25 | JavaFoil+Calcfoil stall+Eppler ext transition
134 | 16000000 | 0.25 | XFOIL ncrit=9
135 | 16000000 | 0.5 | JavaFoil+Calcfoil stall+Eppler ext transition
136 | 16000000 | 0.5 | XFOIL ncrit=9
137 | 18000000 | 0 | JavaFoil+Calcfoil stall+Eppler ext transition
138 | 18000000 | 0 | XFOIL ncrit=9
139 | 18000000 | 0.1 | JavaFoil+Calcfoil stall+Eppler ext transition
140 | 18000000 | 0.1 | XFOIL ncrit=9
141 | 18000000 | 0.25 | JavaFoil+Calcfoil stall+Eppler ext transition
142 | 18000000 | 0.25 | XFOIL ncrit=9
143 | 18000000 | 0.5 | JavaFoil+Calcfoil stall+Eppler ext transition
144 | 18000000 | 0.5 | XFOIL ncrit=9
145 | 20000000 | 0 | JavaFoil+Calcfoil stall+Eppler ext transition
146 | 20000000 | 0 | XFOIL ncrit=9
147 | 20000000 | 0.1 | JavaFoil+Calcfoil stall+Eppler ext transition
148 | 20000000 | 0.1 | XFOIL ncrit=9
149 | 20000000 | 0.25 | JavaFoil+Calcfoil stall+Eppler ext transition
150 | 20000000 | 0.25 | XFOIL ncrit=9
151 | 20000000 | 0.5 | JavaFoil+Calcfoil stall+Eppler ext transition
152 | 20000000 | 0.5 | XFOIL ncrit=9

## 1. Re 50k Mach 0.00 (1)
BIGFOIL.COM POLAR EXPORT
NACA63-711 a=0.8
NACA63-711 a=0.8 |  |  |  | Cl Max: | 1.318 | at alpha= | 6.5 | deg
JavaFoil+Calcfoil stall+Eppler ext transition |  |  |  | L/D Max: | 50.049 | at alpha= | 5.5 | deg
Re: | 50000 |  |  | Cd Min: | 0.01727 | at alpha= | -1 | deg
Mach: | 0 |  |  | Cl=0 at alpha= | -5.4149 | deg
|  |  |  | @ Cl=0.1, Cd= | 0.045338
|  |  |  | @ Cl=0.4, Cd= | 0.018238
|  |  |  | @ Cl=0.6, Cd= | 0.017796
alpha (deg) | Cl | Cd | Cm | Cl/Cd
-19 | -0.324 | 0.48204 | -0.036 | -0.671
-18.5 | -0.337 | 0.45067 | -0.035 | -0.748
-18 | -0.351 | 0.41181 | -0.036 | -0.852
-17.5 | -0.365 | 0.38142 | -0.037 | -0.956
-17 | -0.378 | 0.34582 | -0.036 | -1.093
-16.5 | -0.391 | 0.32235 | -0.035 | -1.212
-16 | -0.403 | 0.28717 | -0.035 | -1.403
-15.5 | -0.413 | 0.27508 | -0.035 | -1.502
-15 | -0.419 | 0.23596 | -0.035 | -1.777
-14.5 | -0.424 | 0.22129 | -0.035 | -1.915
-14 | -0.427 | 0.19727 | -0.037 | -2.162
-13.5 | -0.427 | 0.19462 | -0.037 | -2.193
-13 | -0.425 | 0.1711 | -0.039 | -2.482
-12.5 | -0.42 | 0.16163 | -0.039 | -2.596
-12 | -0.411 | 0.14606 | -0.04 | -2.817
-11.5 | -0.4 | 0.12839 | -0.04 | -3.114
-11 | -0.385 | 0.12025 | -0.04 | -3.199
-10.5 | -0.366 | 0.11172 | -0.042 | -3.276
-10 | -0.344 | 0.10372 | -0.042 | -3.313
-9.5 | -0.318 | 0.09288 | -0.042 | -3.42
-9 | -0.288 | 0.08739 | -0.043 | -3.298
-8.5 | -0.256 | 0.07876 | -0.044 | -3.244
-8 | -0.22 | 0.07356 | -0.044 | -2.988
-7.5 | -0.181 | 0.06686 | -0.044 | -2.712
-7 | -0.141 | 0.06225 | -0.045 | -2.258
-6.5 | -0.098 | 0.05777 | -0.046 | -1.693
-6 | -0.053 | 0.05424 | -0.047 | -0.982
-5.5 | -0.008 | 0.05096 | -0.048 | -0.151
-5 | 0.039 | 0.0484 | -0.049 | 0.8
-4.5 | 0.086 | 0.04594 | -0.051 | 1.868
-4 | 0.133 | 0.04392 | -0.053 | 3.037
-3.5 | 0.181 | 0.04211 | -0.054 | 4.305
-3 | 0.23 | 0.04071 | -0.056 | 5.638
-2.5 | 0.278 | 0.03941 | -0.058 | 7.051
-2 | 0.405 | 0.01737 | -0.125 | 23.327
-1.5 | 0.466 | 0.01751 | -0.125 | 26.6
-1 | 0.525 | 0.01727 | -0.126 | 30.4
-0.5 | 0.584 | 0.01751 | -0.126 | 33.377
0 | 0.626 | 0.01826 | -0.127 | 34.283
0.5 | 0.683 | 0.01856 | -0.127 | 36.819
1 | 0.741 | 0.01893 | -0.127 | 39.115
1.5 | 0.798 | 0.01932 | -0.128 | 41.29
2 | 0.855 | 0.01975 | -0.128 | 43.264
2.5 | 0.908 | 0.02027 | -0.128 | 44.784
3 | 0.963 | 0.0208 | -0.129 | 46.308
3.5 | 1.018 | 0.02148 | -0.129 | 47.392
4 | 1.071 | 0.0219 | -0.129 | 48.903
4.5 | 1.123 | 0.02267 | -0.129 | 49.519
5 | 1.173 | 0.0235 | -0.13 | 49.905
5.5 | 1.221 | 0.02439 | -0.13 | 50.049
6 | 1.277 | 0.02811 | -0.131 | 45.407
6.5 | 1.318 | 0.02926 | -0.132 | 45.035
7 | 1.12 | 0.05334 | -0.057 | 21.003
7.5 | 1.148 | 0.05759 | -0.054 | 19.925
8 | 1.166 | 0.0625 | -0.05 | 18.662
8.5 | 1.18 | 0.06807 | -0.05 | 17.337
9 | 1.187 | 0.07467 | -0.046 | 15.895
9.5 | 1.187 | 0.0803 | -0.043 | 14.788
10 | 1.182 | 0.08478 | -0.042 | 13.937
10.5 | 1.169 | 0.09222 | -0.04 | 12.678
11 | 1.151 | 0.10283 | -0.037 | 11.189
11.5 | 1.126 | 0.11653 | -0.034 | 9.666

## 2. Re 50k Mach 0.00 (2)
BIGFOIL.COM POLAR EXPORT
NACA63-711 a=0.8
NACA63-711 a=0.8 |  |  |  | Cl Max: | 1.4452 | at alpha= | 11 | deg
XFOIL ncrit=9 |  |  |  | L/D Max: | 33.68 | at alpha= | 9 | deg
Re: | 50000 |  |  | Cd Min: | 0.23428 | at alpha= | -19.5 | deg
Mach: | 0 |  |  | Cl=0 at alpha= | -1.1203 | deg
|  |  |  | @ Cl=0.1, Cd= | 0.033468
|  |  |  | @ Cl=0.4, Cd= | 0.052341
|  |  |  | @ Cl=0.6, Cd= | 0.060766
alpha (deg) | Cl | Cd | Cm | Cl/Cd
-20 | -0.5075 | 0.23334 | -0.0091 | -2.1749
-19.5 | -0.4993 | 0.23428 | -0.0145 | -2.1312
-19 | -0.477 | 0.2229 | -0.0172 | -2.14
-18.5 | -0.4551 | 0.21402 | -0.0195 | -2.1264
-18 | -0.4388 | 0.20841 | -0.0228 | -2.1055
-17.5 | -0.4301 | 0.20691 | -0.0276 | -2.0787
-17 | -0.4124 | 0.19863 | -0.0303 | -2.0762
-16.5 | -0.3921 | 0.19077 | -0.0321 | -2.0554
-16 | -0.381 | 0.18654 | -0.0355 | -2.0425
-15.5 | -0.3863 | 0.18819 | -0.0401 | -2.0527
-15 | -0.3521 | 0.17365 | -0.0398 | -2.0276
-14.5 | -0.3444 | 0.16947 | -0.0422 | -2.0322
-14 | -0.359 | 0.17145 | -0.0459 | -2.0939
-13.5 | -0.3239 | 0.15789 | -0.0444 | -2.0514
-13 | -0.343 | 0.15931 | -0.0468 | -2.153
-12.5 | -0.3145 | 0.14794 | -0.0444 | -2.1259
-12 | -0.336 | 0.14834 | -0.0449 | -2.2651
-11.5 | -0.316 | 0.13924 | -0.0419 | -2.2695
-11 | -0.3439 | 0.13969 | -0.0413 | -2.4619
-10.5 | -0.3274 | 0.1316 | -0.0379 | -2.4878
-10 | -0.3324 | 0.12722 | -0.0355 | -2.6128
-9.5 | -0.3648 | 0.12719 | -0.0337 | -2.8682
-9 | -0.3633 | 0.12172 | -0.0303 | -2.9847
-8.5 | -0.3636 | 0.11657 | -0.0268 | -3.1192
-8 | -0.371 | 0.1123 | -0.0232 | -3.3037
-7.5 | -0.3837 | 0.10867 | -0.0193 | -3.5309
-7 | -0.4013 | 0.10542 | -0.0148 | -3.8067
-6.5 | -0.4261 | 0.1027 | -0.0094 | -4.149
-6 | -0.4601 | 0.10057 | -0.0066 | -4.5749
-5.5 | -0.4624 | 0.0959 | -0.002 | -4.8217
-5 | -0.4547 | 0.09076 | 0.0049 | -5.0099
-4.5 | -0.4581 | 0.08664 | 0.0103 | -5.2874
-4 | -0.4645 | 0.08319 | 0.0154 | -5.5836
-3.5 | -0.2785 | 0.04946 | -0.0699 | -5.6308
-3 | -0.2045 | 0.04241 | -0.0778 | -4.822
-2.5 | -0.1402 | 0.03821 | -0.0814 | -3.6692
-2 | -0.0866 | 0.03626 | -0.0824 | -2.3883
-1.5 | -0.0388 | 0.03483 | -0.082 | -1.114
-1 | 0.0123 | 0.0341 | -0.0823 | 0.3607
-0.5 | 0.0449 | 0.03225 | -0.0742 | 1.3922
0 | 0.07 | 0.03229 | -0.0713 | 2.1679
0.5 | 0.1194 | 0.03423 | -0.0742 | 3.4882
1 | 0.1644 | 0.03631 | -0.0762 | 4.5277
1.5 | 0.2063 | 0.03853 | -0.0777 | 5.3543
2 | 0.246 | 0.04091 | -0.0789 | 6.0132
2.5 | 0.2839 | 0.04345 | -0.0799 | 6.5339
3 | 0.3202 | 0.04618 | -0.0808 | 6.9337
3.5 | 0.3553 | 0.0491 | -0.0817 | 7.2363
4 | 0.4204 | 0.05382 | -0.0886 | 7.8112
4.5 | 0.4917 | 0.05887 | -0.096 | 8.3523
5 | 0.6339 | 0.06136 | -0.1075 | 10.3308
5.5 | 0.6834 | 0.06429 | -0.109 | 10.63
6 | 0.7343 | 0.06717 | -0.1104 | 10.932
6.5 | 0.7924 | 0.06976 | -0.112 | 11.3589
7 | 0.8433 | 0.07226 | -0.1124 | 11.6704
7.5 | 0.8908 | 0.07443 | -0.112 | 11.9683
8 | 0.9491 | 0.07537 | -0.111 | 12.5925
8.5 | 1.0369 | 0.07204 | -0.1087 | 14.3934
9 | 1.263 | 0.0375 | -0.0906 | 33.68
9.5 | 1.226 | 0.04391 | -0.0793 | 27.9207
10 | 1.2854 | 0.04915 | -0.0766 | 26.1526
10.5 | 1.4041 | 0.05675 | -0.0816 | 24.7419
11 | 1.4452 | 0.06589 | -0.0802 | 21.9335
11.5 | 1.4299 | 0.0731 | -0.0734 | 19.5609
12 | 1.3992 | 0.08092 | -0.0673 | 17.2912
12.5 | 1.3553 | 0.09023 | -0.0634 | 15.0205
13 | 1.3042 | 0.10151 | -0.0629 | 12.848
13.5 | 1.2562 | 0.1149 | -0.0661 | 10.933
14 | 1.1032 | 0.15379 | -0.0947 | 7.1734
15 | 1.0402 | 0.20593 | -0.1308 | 5.0512
15.5 | 1.0552 | 0.21459 | -0.1335 | 4.9173
16 | 1.0575 | 0.22105 | -0.1382 | 4.784

## 3. Re 50k Mach 0.10 (1)
BIGFOIL.COM POLAR EXPORT
NACA63-711 a=0.8
NACA63-711 a=0.8 |  |  |  | Cl Max: | 1.323 | at alpha= | 6.5 | deg
JavaFoil+Calcfoil stall+Eppler ext transition |  |  |  | L/D Max: | 49.921 | at alpha= | 5.5 | deg
Re: | 50000 |  |  | Cd Min: | 0.0173 | at alpha= | -1 | deg
Mach: | 0.1 |  |  | Cl=0 at alpha= | -5.4149 | deg
|  |  |  | @ Cl=0.1, Cd= | 0.045458
|  |  |  | @ Cl=0.4, Cd= | 0.018608
|  |  |  | @ Cl=0.6, Cd= | 0.017778
alpha (deg) | Cl | Cd | Cm | Cl/Cd
-18.5 | -0.294 | 0.48699 | -0.035 | -0.603
-18 | -0.309 | 0.43941 | -0.037 | -0.704
-17.5 | -0.325 | 0.4041 | -0.036 | -0.804
-17 | -0.341 | 0.36528 | -0.036 | -0.933
-16.5 | -0.356 | 0.3484 | -0.035 | -1.022
-16 | -0.371 | 0.32146 | -0.035 | -1.154
-15.5 | -0.384 | 0.29746 | -0.035 | -1.291
-15 | -0.393 | 0.26604 | -0.036 | -1.477
-14.5 | -0.4 | 0.22324 | -0.037 | -1.794
-14 | -0.406 | 0.20828 | -0.037 | -1.948
-13.5 | -0.409 | 0.20237 | -0.037 | -2.021
-13 | -0.409 | 0.17804 | -0.038 | -2.3
-12.5 | -0.407 | 0.16359 | -0.039 | -2.488
-12 | -0.401 | 0.14699 | -0.04 | -2.729
-11.5 | -0.392 | 0.13698 | -0.041 | -2.86
-11 | -0.379 | 0.128 | -0.041 | -2.958
-10.5 | -0.362 | 0.11106 | -0.041 | -3.255
-10 | -0.341 | 0.10262 | -0.042 | -3.319
-9.5 | -0.316 | 0.0954 | -0.043 | -3.31
-9 | -0.287 | 0.08647 | -0.043 | -3.321
-8.5 | -0.255 | 0.08043 | -0.044 | -3.172
-8 | -0.22 | 0.07304 | -0.044 | -3.009
-7.5 | -0.182 | 0.06773 | -0.045 | -2.681
-7 | -0.141 | 0.0631 | -0.046 | -2.233
-6.5 | -0.098 | 0.05825 | -0.046 | -1.684
-6 | -0.053 | 0.05477 | -0.047 | -0.976
-5.5 | -0.008 | 0.05126 | -0.048 | -0.151
-5 | 0.039 | 0.04845 | -0.049 | 0.803
-4.5 | 0.086 | 0.04603 | -0.051 | 1.872
-4 | 0.134 | 0.04407 | -0.053 | 3.041
-3.5 | 0.182 | 0.04222 | -0.055 | 4.316
-3 | 0.231 | 0.04069 | -0.056 | 5.666
-2.5 | 0.279 | 0.03949 | -0.058 | 7.072
-2 | 0.407 | 0.0174 | -0.126 | 23.398
-1.5 | 0.468 | 0.01754 | -0.126 | 26.683
-1 | 0.528 | 0.0173 | -0.126 | 30.494
-0.5 | 0.587 | 0.01754 | -0.127 | 33.471
0 | 0.629 | 0.01831 | -0.127 | 34.357
0.5 | 0.687 | 0.01861 | -0.128 | 36.887
1 | 0.744 | 0.01898 | -0.128 | 39.202
1.5 | 0.802 | 0.0194 | -0.128 | 41.317
2 | 0.859 | 0.0198 | -0.129 | 43.357
2.5 | 0.912 | 0.02033 | -0.129 | 44.855
3 | 0.968 | 0.0209 | -0.129 | 46.312
3.5 | 1.023 | 0.02156 | -0.13 | 47.425
4 | 1.076 | 0.02204 | -0.13 | 48.844
4.5 | 1.128 | 0.02278 | -0.13 | 49.526
5 | 1.178 | 0.02364 | -0.13 | 49.841
5.5 | 1.226 | 0.02457 | -0.13 | 49.921
6 | 1.282 | 0.02836 | -0.132 | 45.206
6.5 | 1.323 | 0.02945 | -0.132 | 44.912
7 | 1.124 | 0.05366 | -0.058 | 20.956
7.5 | 1.151 | 0.05792 | -0.054 | 19.87
8 | 1.169 | 0.06261 | -0.052 | 18.674
8.5 | 1.181 | 0.06804 | -0.049 | 17.357
9 | 1.186 | 0.07472 | -0.044 | 15.871
9.5 | 1.184 | 0.08275 | -0.043 | 14.309
10 | 1.175 | 0.08728 | -0.042 | 13.465
10.5 | 1.159 | 0.09459 | -0.04 | 12.257
11 | 1.137 | 0.10375 | -0.038 | 10.957
11.5 | 1.108 | 0.11754 | -0.032 | 9.428

## 4. Re 50k Mach 0.10 (2)
BIGFOIL.COM POLAR EXPORT
NACA63-711 a=0.8
NACA63-711 a=0.8 |  |  |  | Cl Max: | 1.4414 | at alpha= | 11 | deg
XFOIL ncrit=9 |  |  |  | L/D Max: | 33.1691 | at alpha= | 9 | deg
Re: | 50000 |  |  | Cd Min: | 0.23585 | at alpha= | -19.5 | deg
Mach: | 0.1 |  |  | Cl=0 at alpha= | -1.0943 | deg
|  |  |  | @ Cl=0.1, Cd= | 0.033658
|  |  |  | @ Cl=0.4, Cd= | 0.052451
|  |  |  | @ Cl=0.6, Cd= | 0.063727
alpha (deg) | Cl | Cd | Cm | Cl/Cd
-20 | -0.5089 | 0.23441 | -0.0093 | -2.171
-19.5 | -0.5013 | 0.23585 | -0.0148 | -2.1255
-19 | -0.4762 | 0.22245 | -0.017 | -2.1407
-18.5 | -0.4554 | 0.21445 | -0.0196 | -2.1236
-18 | -0.4392 | 0.20897 | -0.023 | -2.1017
-17.5 | -0.4316 | 0.20816 | -0.028 | -2.0734
-17 | -0.4108 | 0.19832 | -0.0302 | -2.0714
-16.5 | -0.3919 | 0.19117 | -0.0323 | -2.05
-16 | -0.3818 | 0.1874 | -0.0359 | -2.0374
-15.5 | -0.3881 | 0.18949 | -0.0405 | -2.0481
-15 | -0.3514 | 0.17398 | -0.04 | -2.0198
-14.5 | -0.3452 | 0.17032 | -0.0426 | -2.0268
-14 | -0.3369 | 0.1646 | -0.0444 | -2.0468
-13.5 | -0.3241 | 0.15852 | -0.0447 | -2.0445
-13 | -0.3451 | 0.16043 | -0.047 | -2.1511
-12 | -0.3384 | 0.14942 | -0.045 | -2.2648
-11.5 | -0.3159 | 0.13977 | -0.0419 | -2.2601
-11 | -0.3463 | 0.14073 | -0.0414 | -2.4607
-10.5 | -0.3284 | 0.13232 | -0.038 | -2.4819
-10 | -0.3306 | 0.12759 | -0.0354 | -2.5911
-9.5 | -0.3672 | 0.12814 | -0.0338 | -2.8656
-9 | -0.3659 | 0.12266 | -0.0304 | -2.983
-8.5 | -0.3659 | 0.11744 | -0.0269 | -3.1156
-8 | -0.3722 | 0.11301 | -0.0233 | -3.2935
-7.5 | -0.3844 | 0.10932 | -0.0193 | -3.5163
-7 | -0.4025 | 0.10612 | -0.0148 | -3.7929
-6.5 | -0.429 | 0.10354 | -0.0095 | -4.1433
-5.5 | -0.4659 | 0.09675 | -0.0026 | -4.8155
-5 | -0.4546 | 0.09135 | 0.0051 | -4.9765
-4.5 | -0.4564 | 0.08707 | 0.0107 | -5.2418
-4 | -0.4667 | 0.08382 | 0.0152 | -5.5679
-3.5 | -0.2856 | 0.05029 | -0.0691 | -5.6791
-3 | -0.2097 | 0.04302 | -0.0775 | -4.8745
-2.5 | -0.1444 | 0.03863 | -0.0815 | -3.738
-2 | -0.0898 | 0.03655 | -0.0827 | -2.4569
-1.5 | -0.0413 | 0.03508 | -0.0823 | -1.1773
-1 | 0.0096 | 0.03436 | -0.0825 | 0.27939
-0.5 | 0.0477 | 0.03262 | -0.0759 | 1.4623
0 | 0.068 | 0.03241 | -0.0714 | 2.0981
0.5 | 0.118 | 0.03436 | -0.0743 | 3.4342
1 | 0.1635 | 0.03646 | -0.0764 | 4.4844
1.5 | 0.2058 | 0.03869 | -0.078 | 5.3192
2 | 0.2458 | 0.04109 | -0.0792 | 5.982
2.5 | 0.2839 | 0.04365 | -0.0802 | 6.504
3 | 0.3205 | 0.0464 | -0.0812 | 6.9073
3.5 | 0.3558 | 0.04934 | -0.0821 | 7.2112
4 | 0.4264 | 0.05431 | -0.0899 | 7.8512
4.5 | 0.498 | 0.05955 | -0.0972 | 8.3627
5 | 0.5469 | 0.06327 | -0.1004 | 8.6439
5.5 | 0.6945 | 0.06454 | -0.1103 | 10.7608
6 | 0.7473 | 0.06736 | -0.1117 | 11.0941
6.5 | 0.7986 | 0.07004 | -0.1126 | 11.4021
7 | 0.8377 | 0.07286 | -0.1121 | 11.4974
7.5 | 0.9043 | 0.07429 | -0.1128 | 12.1726
8 | 0.9568 | 0.0754 | -0.1113 | 12.6897
8.5 | 1.0608 | 0.07014 | -0.1086 | 15.124
9 | 1.2591 | 0.03796 | -0.0889 | 33.1691
9.5 | 1.2246 | 0.04485 | -0.0786 | 27.3043
10 | 1.2903 | 0.04992 | -0.0762 | 25.8474
10.5 | 1.4029 | 0.05768 | -0.0803 | 24.3221
11 | 1.4414 | 0.06696 | -0.0788 | 21.5263
11.5 | 1.421 | 0.0742 | -0.0718 | 19.1509
12 | 1.3871 | 0.08226 | -0.0662 | 16.8624
12.5 | 1.3429 | 0.09188 | -0.063 | 14.6158
13 | 1.2935 | 0.10351 | -0.0633 | 12.4964
13.5 | 1.2497 | 0.11706 | -0.067 | 10.6757
14.5 | 1.078 | 0.17795 | -0.1094 | 6.0579
15 | 1.0415 | 0.20668 | -0.1318 | 5.0392
15.5 | 1.0567 | 0.21535 | -0.1345 | 4.9069
16 | 1.0596 | 0.22188 | -0.1393 | 4.7756

## 5. Re 50k Mach 0.25 (1)
BIGFOIL.COM POLAR EXPORT
NACA63-711 a=0.8
NACA63-711 a=0.8 |  |  |  | Cl Max: | 1.31 | at alpha= | 6 | deg
JavaFoil+Calcfoil stall+Eppler ext transition |  |  |  | L/D Max: | 49.328 | at alpha= | 5 | deg
Re: | 50000 |  |  | Cd Min: | 0.01757 | at alpha= | -1 | deg
Mach: | 0.25 |  |  | Cl=0 at alpha= | -5.4167 | deg
|  |  |  | @ Cl=0.1, Cd= | 0.046083
|  |  |  | @ Cl=0.4, Cd= | 0.029494
|  |  |  | @ Cl=0.6, Cd= | 0.017836
alpha (deg) | Cl | Cd | Cm | Cl/Cd
-16 | -0.061 | 0.52221 | -0.041 | -0.117
-15.5 | -0.058 | 0.44298 | -0.041 | -0.131
-15 | -0.116 | 0.39362 | -0.041 | -0.296
-14.5 | -0.171 | 0.32972 | -0.04 | -0.517
-14 | -0.21 | 0.43775 | -0.039 | -0.48
-13.5 | -0.243 | 0.32602 | -0.039 | -0.745
-13 | -0.271 | 0.26798 | -0.039 | -1.01
-12.5 | -0.293 | 0.2267 | -0.039 | -1.292
-12 | -0.309 | 0.19045 | -0.038 | -1.624
-11.5 | -0.32 | 0.17188 | -0.039 | -1.862
-11 | -0.324 | 0.15005 | -0.04 | -2.161
-10.5 | -0.322 | 0.13497 | -0.042 | -2.386
-10 | -0.313 | 0.11849 | -0.042 | -2.643
-9.5 | -0.298 | 0.10591 | -0.043 | -2.814
-9 | -0.277 | 0.09552 | -0.044 | -2.897
-8.5 | -0.25 | 0.08543 | -0.044 | -2.925
-8 | -0.218 | 0.07922 | -0.045 | -2.753
-7.5 | -0.182 | 0.07039 | -0.045 | -2.586
-7 | -0.142 | 0.06506 | -0.046 | -2.187
-6.5 | -0.1 | 0.06075 | -0.047 | -1.64
-6 | -0.054 | 0.05574 | -0.048 | -0.977
-5.5 | -0.008 | 0.05245 | -0.049 | -0.15
-5 | 0.04 | 0.04914 | -0.05 | 0.81
-4.5 | 0.088 | 0.04659 | -0.052 | 1.895
-4 | 0.137 | 0.04452 | -0.054 | 3.087
-3.5 | 0.187 | 0.04259 | -0.056 | 4.391
-3 | 0.237 | 0.04115 | -0.057 | 5.754
-2.5 | 0.287 | 0.0398 | -0.059 | 7.206
-2 | 0.337 | 0.03859 | -0.064 | 8.744
-1.5 | 0.481 | 0.0178 | -0.129 | 27.025
-1 | 0.542 | 0.01757 | -0.13 | 30.857
-0.5 | 0.603 | 0.01785 | -0.13 | 33.813
0 | 0.646 | 0.01865 | -0.131 | 34.638
0.5 | 0.705 | 0.01898 | -0.131 | 37.15
1 | 0.764 | 0.01939 | -0.131 | 39.426
1.5 | 0.823 | 0.01981 | -0.132 | 41.555
2 | 0.882 | 0.02025 | -0.132 | 43.534
2.5 | 0.936 | 0.02085 | -0.132 | 44.892
3 | 0.993 | 0.0213 | -0.133 | 46.644
3.5 | 1.049 | 0.02193 | -0.133 | 47.857
4 | 1.104 | 0.02273 | -0.133 | 48.577
4.5 | 1.157 | 0.02356 | -0.133 | 49.096
5 | 1.207 | 0.02447 | -0.134 | 49.328
5.5 | 1.255 | 0.02551 | -0.134 | 49.212
6 | 1.31 | 0.02955 | -0.135 | 44.348
6.5 | 1.117 | 0.05068 | -0.061 | 22.036
7 | 1.145 | 0.05496 | -0.058 | 20.825
7.5 | 1.167 | 0.05992 | -0.054 | 19.483
8 | 1.178 | 0.06573 | -0.05 | 17.92
8.5 | 1.179 | 0.07103 | -0.047 | 16.601
9 | 1.17 | 0.08044 | -0.043 | 14.543
9.5 | 1.149 | 0.08975 | -0.04 | 12.802
10 | 1.116 | 0.09657 | -0.039 | 11.562
10.5 | 1.072 | 0.10788 | -0.036 | 9.935
11 | 1.015 | 0.12253 | -0.033 | 8.287

## 6. Re 50k Mach 0.25 (2)
BIGFOIL.COM POLAR EXPORT
NACA63-711 a=0.8
NACA63-711 a=0.8 |  |  |  | Cl Max: | 1.4148 | at alpha= | 11 | deg
XFOIL ncrit=9 |  |  |  | L/D Max: | 29.2965 | at alpha= | 9 | deg
Re: | 50000 |  |  | Cd Min: | 0.24178 | at alpha= | -20 | deg
Mach: | 0.25 |  |  | Cl=0 at alpha= | -0.9675 | deg
|  |  |  | @ Cl=0.1, Cd= | 0.034689
|  |  |  | @ Cl=0.4, Cd= | 0.053217
|  |  |  | @ Cl=0.6, Cd= | 0.059937
alpha (deg) | Cl | Cd | Cm | Cl/Cd
-20 | -0.5186 | 0.24178 | -0.0107 | -2.1449
-19.5 | -0.5049 | 0.23792 | -0.0153 | -2.1221
-19 | -0.4766 | 0.22353 | -0.0169 | -2.1322
-18.5 | -0.4577 | 0.21715 | -0.0204 | -2.1078
-18 | -0.4434 | 0.21313 | -0.0246 | -2.0804
-17.5 | -0.4415 | 0.2158 | -0.03 | -2.0459
-17 | -0.4078 | 0.1994 | -0.0307 | -2.0451
-16.5 | -0.392 | 0.19378 | -0.0337 | -2.0229
-16 | -0.3888 | 0.19338 | -0.0382 | -2.0105
-15.5 | -0.3648 | 0.18242 | -0.0395 | -1.9998
-15 | -0.3492 | 0.17622 | -0.0413 | -1.9816
-14.5 | -0.3527 | 0.17599 | -0.0448 | -2.0041
-14 | -0.3276 | 0.16513 | -0.0446 | -1.9839
-13.5 | -0.3304 | 0.16332 | -0.0463 | -2.023
-13 | -0.3158 | 0.15535 | -0.0454 | -2.0328
-12.5 | -0.3192 | 0.15252 | -0.0452 | -2.0928
-12 | -0.3156 | 0.14681 | -0.0438 | -2.1497
-11.5 | -0.3207 | 0.14365 | -0.0423 | -2.2325
-11 | -0.319 | 0.13821 | -0.0401 | -2.3081
-10.5 | -0.3389 | 0.13719 | -0.0386 | -2.4703
-10 | -0.3317 | 0.13084 | -0.0355 | -2.5352
-9.5 | -0.3335 | 0.12608 | -0.0327 | -2.6451
-9 | -0.3419 | 0.12209 | -0.03 | -2.8004
-8.5 | -0.3814 | 0.1226 | -0.0275 | -3.1109
-8 | -0.3873 | 0.11794 | -0.0237 | -3.2839
-7.5 | -0.3998 | 0.11414 | -0.0196 | -3.5027
-7 | -0.396 | 0.10814 | -0.0155 | -3.6619
-6.5 | -0.4023 | 0.10402 | -0.0105 | -3.8675
-6 | -0.4384 | 0.10243 | -0.0046 | -4.28
-5.5 | -0.4477 | 0.0984 | 0.0003 | -4.5498
-5 | -0.4452 | 0.09339 | 0.0062 | -4.7671
-4 | -0.4548 | 0.08518 | 0.0178 | -5.3393
-3 | -0.2387 | 0.04651 | -0.0753 | -5.1322
-2.5 | -0.1699 | 0.04116 | -0.081 | -4.1278
-2 | -0.1088 | 0.03825 | -0.0836 | -2.8444
-1.5 | -0.0553 | 0.03653 | -0.0841 | -1.5138
-1 | -0.0044 | 0.03572 | -0.084 | -0.12318
-0.5 | 0.0633 | 0.03402 | -0.0858 | 1.8607
0 | 0.0563 | 0.03304 | -0.0717 | 1.704
0.5 | 0.1101 | 0.03507 | -0.0751 | 3.1394
1 | 0.1584 | 0.03725 | -0.0776 | 4.2523
1.5 | 0.2029 | 0.03958 | -0.0795 | 5.1263
2 | 0.2445 | 0.04206 | -0.0809 | 5.8131
2.5 | 0.2842 | 0.04472 | -0.0821 | 6.3551
3 | 0.3221 | 0.04757 | -0.0831 | 6.7711
3.5 | 0.3733 | 0.05138 | -0.087 | 7.2655
4 | 0.455 | 0.057 | -0.0962 | 7.9825
4.5 | 0.6056 | 0.06005 | -0.1093 | 10.0849
5 | 0.6638 | 0.06313 | -0.1117 | 10.5148
5.5 | 0.7079 | 0.0661 | -0.1124 | 10.7095
6 | 0.7607 | 0.06906 | -0.1136 | 11.0151
6.5 | 0.8077 | 0.07197 | -0.1139 | 11.2227
7 | 0.8478 | 0.07494 | -0.1133 | 11.3131
7.5 | 0.9146 | 0.07655 | -0.1136 | 11.9477
8 | 0.9773 | 0.07707 | -0.1119 | 12.6807
9 | 1.241 | 0.04236 | -0.0828 | 29.2965
9.5 | 1.2284 | 0.04936 | -0.0757 | 24.8865
10 | 1.3282 | 0.0545 | -0.0749 | 24.3706
10.5 | 1.3842 | 0.06263 | -0.0737 | 22.1012
11 | 1.4148 | 0.07202 | -0.0719 | 19.6445
11.5 | 1.3871 | 0.08048 | -0.0667 | 17.2353
12 | 1.3483 | 0.08994 | -0.0636 | 14.9911
12.5 | 1.3072 | 0.10103 | -0.0634 | 12.9387
13 | 1.1871 | 0.12044 | -0.0748 | 9.8564
13.5 | 1.1474 | 0.13879 | -0.085 | 8.2672
14 | 1.0798 | 0.17108 | -0.1087 | 6.3117
14.5 | 1.0925 | 0.18346 | -0.1128 | 5.955
15 | 1.0507 | 0.2109 | -0.1372 | 4.982
15.5 | 1.0649 | 0.21921 | -0.1405 | 4.8579
16 | 1.0732 | 0.22661 | -0.1452 | 4.7359

## 7. Re 50k Mach 0.50 (1)
BIGFOIL.COM POLAR EXPORT
NACA63-711 a=0.8
NACA63-711 a=0.8 |  |  |  | Cl Max: | 1.384 | at alpha= | 5.5 | deg
JavaFoil+Calcfoil stall+Eppler ext transition |  |  |  | L/D Max: | 46.929 | at alpha= | 4 | deg
Re: | 50000 |  |  | Cd Min: | 0.01888 | at alpha= | -1.5 | deg
Mach: | 0.5 |  |  | Cl=0 at alpha= | -5.4216 | deg
|  |  |  | @ Cl=0.1, Cd= | 0.049933
|  |  |  | @ Cl=0.4, Cd= | 0.03711
|  |  |  | @ Cl=0.6, Cd= | 0.020385
alpha (deg) | Cl | Cd | Cm | Cl/Cd
-20 | -0.806 | 0.40784 | -0.069 | -1.977
-19.5 | -0.779 | 0.39995 | -0.07 | -1.948
-19 | -0.752 | 0.38279 | -0.07 | -1.963
-18.5 | -0.724 | 0.37987 | -0.069 | -1.906
-18 | -0.695 | 0.37451 | -0.066 | -1.857
-17.5 | -0.667 | 0.36695 | -0.065 | -1.818
-17 | -0.64 | 0.36148 | -0.065 | -1.77
-16.5 | -0.612 | 0.36248 | -0.065 | -1.689
-16 | -0.585 | 0.3583 | -0.065 | -1.632
-15.5 | -0.557 | 0.32952 | -0.066 | -1.691
-15 | -0.53 | 0.32457 | -0.066 | -1.632
-14.5 | -0.501 | 0.31055 | -0.061 | -1.613
-14 | -0.473 | 0.30682 | -0.061 | -1.543
-13.5 | -0.446 | 0.2781 | -0.062 | -1.603
-13 | -0.418 | 0.28967 | -0.062 | -1.443
-12.5 | -0.391 | 0.29596 | -0.062 | -1.32
-12 | -0.363 | 0.28321 | -0.062 | -1.282
-11.5 | -0.335 | 0.26721 | -0.058 | -1.253
-11 | -0.307 | 0.23256 | -0.057 | -1.321
-10.5 | -0.28 | 0.23177 | -0.057 | -1.206
-10 | -0.252 | 0.37141 | -0.058 | -0.679
-9.5 | -0.224 | 0.22942 | -0.057 | -0.978
-9 | -0.197 | 0.23077 | -0.057 | -0.853
-8.5 | -0.169 | 0.19458 | -0.051 | -0.869
-8 | -0.142 | 0.19543 | -0.051 | -0.725
-7.5 | -0.114 | 0.19439 | -0.051 | -0.587
-7 | -0.087 | 0.19226 | -0.051 | -0.451
-6.5 | -0.09 | 0.09735 | -0.05 | -0.92
-6 | -0.055 | 0.07351 | -0.051 | -0.745
-5.5 | -0.008 | 0.06133 | -0.053 | -0.135
-5 | 0.043 | 0.05462 | -0.054 | 0.786
-4.5 | 0.097 | 0.05009 | -0.056 | 1.928
-4 | 0.152 | 0.04722 | -0.058 | 3.211
-3.5 | 0.207 | 0.04477 | -0.061 | 4.633
-3 | 0.264 | 0.04284 | -0.063 | 6.152
-2.5 | 0.32 | 0.0414 | -0.064 | 7.722
-2 | 0.376 | 0.04028 | -0.068 | 9.338
-1.5 | 0.538 | 0.01888 | -0.144 | 28.478
-1 | 0.576 | 0.02024 | -0.137 | 28.456
-0.5 | 0.644 | 0.02065 | -0.138 | 31.16
0 | 0.72 | 0.02062 | -0.139 | 34.934
0.5 | 0.786 | 0.02063 | -0.146 | 38.126
1 | 0.852 | 0.02119 | -0.146 | 40.208
1.5 | 0.918 | 0.02181 | -0.147 | 42.062
2 | 0.983 | 0.02249 | -0.147 | 43.703
2.5 | 1.041 | 0.02311 | -0.147 | 45.063
3 | 1.105 | 0.02401 | -0.148 | 46.019
3.5 | 1.165 | 0.02498 | -0.148 | 46.652
4 | 1.224 | 0.02608 | -0.148 | 46.929
4.5 | 1.278 | 0.02746 | -0.148 | 46.564
5 | 1.328 | 0.0289 | -0.149 | 45.933
5.5 | 1.384 | 0.03393 | -0.15 | 40.796
6 | 1.174 | 0.05195 | -0.065 | 22.59
6.5 | 1.179 | 0.05896 | -0.059 | 20.005
7 | 1.153 | 0.06868 | -0.054 | 16.793
7.5 | 1.036 | 0.09315 | -0.043 | 11.116
8 | 0.715 | 0.17177 | -0.043 | 4.163
8.5 | 0.741 | 0.17885 | -0.055 | 4.145
9 | 0.767 | 0.19496 | -0.056 | 3.934
9.5 | 0.793 | 0.2297 | -0.063 | 3.454
10 | 0.819 | 0.23246 | -0.063 | 3.522
10.5 | 0.844 | 0.24248 | -0.064 | 3.482

## 8. Re 50k Mach 0.50 (2)
BIGFOIL.COM POLAR EXPORT
NACA63-711 a=0.8
NACA63-711 a=0.8 |  |  |  | Cl Max: | 1.3363 | at alpha= | 20 | deg
XFOIL ncrit=9 |  |  |  | L/D Max: | 20.2592 | at alpha= | 9 | deg
Re: | 50000 |  |  | Cd Min: | 0.33318 | at alpha= | 20 | deg
Mach: | 0.5 |  |  | Cl=0 at alpha= | -0.70788 | deg
|  |  |  | @ Cl=0.1, Cd= | 0.041326
|  |  |  | @ Cl=0.4, Cd= | 0.0514
|  |  |  | @ Cl=0.6, Cd= | 0.063463
alpha (deg) | Cl | Cd | Cm | Cl/Cd
-20 | -0.5404 | 0.25284 | -0.0106 | -2.1373
-19.5 | -0.5185 | 0.24594 | -0.0152 | -2.1082
-19 | -0.4998 | 0.24166 | -0.0205 | -2.0682
-18 | -0.4552 | 0.22494 | -0.0282 | -2.0237
-17.5 | -0.4351 | 0.21862 | -0.0321 | -1.9902
-17 | -0.4253 | 0.21822 | -0.0373 | -1.949
-16.5 | -0.3982 | 0.20571 | -0.0393 | -1.9357
-16 | -0.3788 | 0.19866 | -0.0418 | -1.9068
-15.5 | -0.3714 | 0.19691 | -0.0455 | -1.8861
-15 | -0.3502 | 0.18713 | -0.0466 | -1.8714
-14.5 | -0.3392 | 0.18215 | -0.0478 | -1.8622
-14 | -0.3336 | 0.1777 | -0.0486 | -1.8773
-13.5 | -0.3227 | 0.17158 | -0.0477 | -1.8808
-13 | -0.3325 | 0.17096 | -0.0478 | -1.9449
-12.5 | -0.3155 | 0.16215 | -0.0454 | -1.9457
-12 | -0.3318 | 0.1621 | -0.0449 | -2.0469
-11.5 | -0.3158 | 0.15359 | -0.0421 | -2.0561
-11 | -0.3173 | 0.14909 | -0.0402 | -2.1282
-10.5 | -0.3382 | 0.14897 | -0.0387 | -2.2703
-10 | -0.3323 | 0.14263 | -0.0359 | -2.3298
-9.5 | -0.3278 | 0.13665 | -0.0331 | -2.3988
-9 | -0.3293 | 0.13178 | -0.0302 | -2.4989
-8.5 | -0.3346 | 0.12754 | -0.0272 | -2.6235
-8 | -0.3419 | 0.1235 | -0.024 | -2.7684
-7.5 | -0.3537 | 0.12011 | -0.0204 | -2.9448
-7 | -0.3812 | 0.11853 | -0.0164 | -3.2161
-6.5 | -0.3781 | 0.11303 | -0.0118 | -3.3451
-6 | -0.3802 | 0.10826 | -0.0071 | -3.5119
-5.5 | -0.3876 | 0.1041 | -0.0021 | -3.7233
-5 | -0.4026 | 0.10069 | 0.0038 | -3.9984
-4.5 | -0.437 | 0.09892 | 0.0118 | -4.4177
-4 | -0.4267 | 0.09306 | 0.0171 | -4.5852
-3 | -0.4088 | 0.07083 | -0.0331 | -5.7716
-2.5 | -0.3177 | 0.05748 | -0.0599 | -5.5271
-2 | -0.2202 | 0.04869 | -0.0776 | -4.5225
-1.5 | -0.1356 | 0.04405 | -0.0867 | -3.0783
-1 | -0.0645 | 0.04167 | -0.0904 | -1.5479
-0.5 | 0.0459 | 0.04154 | -0.099 | 1.105
0 | 0.1395 | 0.04117 | -0.1023 | 3.3884
0.5 | 0.1543 | 0.0409 | -0.0916 | 3.7726
1 | 0.2335 | 0.04382 | -0.0985 | 5.3286
1.5 | 0.3019 | 0.04672 | -0.1033 | 6.4619
2 | 0.3757 | 0.05007 | -0.1086 | 7.5035
2.5 | 0.4274 | 0.0529 | -0.1105 | 8.0794
3 | 0.482 | 0.05602 | -0.1126 | 8.6041
3.5 | 0.5403 | 0.05939 | -0.1151 | 9.0975
4 | 0.5889 | 0.06268 | -0.1163 | 9.3953
4.5 | 0.6375 | 0.06611 | -0.1174 | 9.643
5 | 0.6891 | 0.0697 | -0.1185 | 9.8867
5.5 | 0.7384 | 0.07336 | -0.1193 | 10.0654
6 | 0.7844 | 0.07712 | -0.1195 | 10.1712
6.5 | 0.8378 | 0.08078 | -0.1198 | 10.3714
7 | 0.8806 | 0.08456 | -0.119 | 10.4139
7.5 | 0.9308 | 0.08785 | -0.1177 | 10.5953
8 | 0.9859 | 0.09016 | -0.1152 | 10.935
8.5 | 1.0521 | 0.0896 | -0.1096 | 11.7422
9 | 1.2427 | 0.06134 | -0.0778 | 20.2592
9.5 | 1.249 | 0.06892 | -0.0736 | 18.1225
10 | 1.2462 | 0.07892 | -0.0725 | 15.7907
10.5 | 1.227 | 0.09073 | -0.0741 | 13.5236
11 | 1.1791 | 0.10733 | -0.082 | 10.9857
11.5 | 1.1359 | 0.1261 | -0.0933 | 9.0079
12 | 1.1085 | 0.14454 | -0.1048 | 7.6692
12.5 | 1.098 | 0.16007 | -0.1141 | 6.8595
13 | 1.0973 | 0.17421 | -0.1222 | 6.2987
13.5 | 1.1022 | 0.18737 | -0.1297 | 5.8825
14 | 1.111 | 0.19973 | -0.1368 | 5.5625
15 | 1.1204 | 0.23167 | -0.1602 | 4.8362
15.5 | 1.1416 | 0.24246 | -0.1648 | 4.7084
16 | 1.1674 | 0.25377 | -0.1686 | 4.6002
16.5 | 1.1815 | 0.26105 | -0.1743 | 4.526
17 | 1.1991 | 0.26952 | -0.1797 | 4.449
17.5 | 1.2198 | 0.27868 | -0.1849 | 4.3771
18 | 1.244 | 0.28986 | -0.1892 | 4.2917
18.5 | 1.275 | 0.30465 | -0.1921 | 4.1851
19 | 1.2846 | 0.30724 | -0.1999 | 4.1811
19.5 | 1.3039 | 0.31587 | -0.2061 | 4.128
20 | 1.3363 | 0.33318 | -0.2085 | 4.0107

## 9. Re 100k Mach 0.00 (1)
BIGFOIL.COM POLAR EXPORT
NACA63-711 a=0.8
NACA63-711 a=0.8 |  |  |  | Cl Max: | 1.358 | at alpha= | 7 | deg
JavaFoil+Calcfoil stall+Eppler ext transition |  |  |  | L/D Max: | 67.586 | at alpha= | 5.5 | deg
Re: | 100000 |  |  | Cd Min: | 0.01297 | at alpha= | -1 | deg
Mach: | 0 |  |  | Cl=0 at alpha= | -5.4149 | deg
|  |  |  | @ Cl=0.1, Cd= | 0.040975
|  |  |  | @ Cl=0.4, Cd= | 0.014531
|  |  |  | @ Cl=0.6, Cd= | 0.013303
alpha (deg) | Cl | Cd | Cm | Cl/Cd
-19 | -0.324 | 0.36331 | -0.037 | -0.891
-18.5 | -0.337 | 0.34853 | -0.036 | -0.968
-18 | -0.351 | 0.31518 | -0.037 | -1.114
-17.5 | -0.365 | 0.29407 | -0.037 | -1.24
-17 | -0.378 | 0.27313 | -0.037 | -1.384
-16.5 | -0.391 | 0.25187 | -0.036 | -1.552
-16 | -0.403 | 0.23639 | -0.037 | -1.705
-15.5 | -0.413 | 0.22069 | -0.037 | -1.872
-15 | -0.419 | 0.20159 | -0.037 | -2.08
-14.5 | -0.424 | 0.18195 | -0.037 | -2.33
-14 | -0.427 | 0.17 | -0.039 | -2.51
-13.5 | -0.427 | 0.1587 | -0.038 | -2.69
-13 | -0.425 | 0.14109 | -0.04 | -3.01
-12.5 | -0.42 | 0.12849 | -0.04 | -3.266
-12 | -0.411 | 0.12231 | -0.041 | -3.364
-11.5 | -0.4 | 0.10964 | -0.041 | -3.647
-11 | -0.385 | 0.10653 | -0.042 | -3.612
-10.5 | -0.366 | 0.09603 | -0.042 | -3.812
-10 | -0.344 | 0.08694 | -0.043 | -3.953
-9.5 | -0.318 | 0.08184 | -0.043 | -3.881
-9 | -0.288 | 0.07661 | -0.044 | -3.763
-8.5 | -0.256 | 0.06946 | -0.044 | -3.679
-8 | -0.22 | 0.06383 | -0.044 | -3.443
-7.5 | -0.181 | 0.05965 | -0.045 | -3.04
-7 | -0.141 | 0.05571 | -0.046 | -2.523
-6.5 | -0.098 | 0.05213 | -0.047 | -1.877
-6 | -0.053 | 0.0491 | -0.048 | -1.085
-5.5 | -0.008 | 0.04605 | -0.049 | -0.167
-5 | 0.039 | 0.04376 | -0.05 | 0.885
-4.5 | 0.086 | 0.04152 | -0.052 | 2.067
-4 | 0.133 | 0.03969 | -0.054 | 3.361
-3.5 | 0.181 | 0.03813 | -0.055 | 4.756
-3 | 0.23 | 0.03683 | -0.057 | 6.233
-2.5 | 0.278 | 0.03553 | -0.061 | 7.832
-2 | 0.405 | 0.01367 | -0.126 | 29.636
-1.5 | 0.466 | 0.01376 | -0.127 | 33.839
-1 | 0.525 | 0.01297 | -0.127 | 40.486
-0.5 | 0.584 | 0.01316 | -0.127 | 44.388
0 | 0.631 | 0.01358 | -0.128 | 46.487
0.5 | 0.689 | 0.01384 | -0.128 | 49.797
1 | 0.747 | 0.01411 | -0.129 | 52.917
1.5 | 0.805 | 0.01444 | -0.129 | 55.703
2 | 0.862 | 0.01475 | -0.129 | 58.425
2.5 | 0.915 | 0.01513 | -0.13 | 60.509
3 | 0.972 | 0.01555 | -0.13 | 62.502
3.5 | 1.027 | 0.01605 | -0.13 | 63.978
4 | 1.081 | 0.01656 | -0.13 | 65.257
4.5 | 1.133 | 0.01693 | -0.131 | 66.909
5 | 1.183 | 0.01755 | -0.131 | 67.429
5.5 | 1.232 | 0.01823 | -0.131 | 67.586
6 | 1.28 | 0.02414 | -0.132 | 53.026
6.5 | 1.321 | 0.02521 | -0.132 | 52.403
7 | 1.358 | 0.0263 | -0.132 | 51.627
7.5 | 1.149 | 0.05286 | -0.059 | 21.737
8 | 1.167 | 0.05735 | -0.053 | 20.348
8.5 | 1.181 | 0.06178 | -0.052 | 19.109
9 | 1.187 | 0.06697 | -0.048 | 17.727
9.5 | 1.188 | 0.0723 | -0.046 | 16.429
10 | 1.182 | 0.07719 | -0.044 | 15.311
10.5 | 1.169 | 0.08381 | -0.043 | 13.953
11 | 1.151 | 0.0923 | -0.04 | 12.468
11.5 | 1.127 | 0.09933 | -0.036 | 11.342
12 | 1.097 | 0.10915 | -0.034 | 10.053

## 10. Re 100k Mach 0.00 (2)
BIGFOIL.COM POLAR EXPORT
NACA63-711 a=0.8
NACA63-711 a=0.8 |  |  |  | Cl Max: | 1.4498 | at alpha= | 11.5 | deg
XFOIL ncrit=9 |  |  |  | L/D Max: | 62.9183 | at alpha= | 7.5 | deg
Re: | 100000 |  |  | Cd Min: | 0.23676 | at alpha= | -20 | deg
Mach: | 0 |  |  | Cl=0 at alpha= | -3.2594 | deg
|  |  |  | @ Cl=0.1, Cd= | 0.029522
|  |  |  | @ Cl=0.4, Cd= | 0.027327
|  |  |  | @ Cl=0.6, Cd= | 0.029735
alpha (deg) | Cl | Cd | Cm | Cl/Cd
-20 | -0.5118 | 0.23676 | -0.0106 | -2.1617
-19.5 | -0.4911 | 0.22648 | -0.0137 | -2.1684
-19 | -0.469 | 0.21706 | -0.0158 | -2.1607
-18.5 | -0.4507 | 0.21078 | -0.0191 | -2.1382
-18 | -0.4339 | 0.2049 | -0.0226 | -2.1176
-17.5 | -0.4185 | 0.19988 | -0.0269 | -2.0938
-17 | -0.4115 | 0.19841 | -0.0322 | -2.074
-16.5 | -0.4107 | 0.19773 | -0.0371 | -2.0771
-16 | -0.3729 | 0.18058 | -0.0363 | -2.065
-15.5 | -0.3567 | 0.17436 | -0.0386 | -2.0458
-15 | -0.3432 | 0.16854 | -0.0411 | -2.0363
-14.5 | -0.3368 | 0.16458 | -0.0446 | -2.0464
-14 | -0.346 | 0.16428 | -0.0488 | -2.1062
-13.5 | -0.3194 | 0.15206 | -0.0468 | -2.1005
-13 | -0.313 | 0.14705 | -0.0458 | -2.1285
-12.5 | -0.3145 | 0.143 | -0.0446 | -2.1993
-12 | -0.3261 | 0.14049 | -0.0436 | -2.3212
-11.5 | -0.3511 | 0.13995 | -0.0437 | -2.5088
-11 | -0.3551 | 0.1335 | -0.0418 | -2.6599
-10.5 | -0.3379 | 0.12653 | -0.0371 | -2.6705
-10 | -0.3478 | 0.12297 | -0.0354 | -2.8283
-9.5 | -0.3782 | 0.12156 | -0.0356 | -3.1112
-9 | -0.4143 | 0.12017 | -0.0351 | -3.4476
-8.5 | -0.3801 | 0.11048 | -0.0286 | -3.4404
-8 | -0.398 | 0.10708 | -0.0262 | -3.7168
-7.5 | -0.4377 | 0.10522 | -0.0238 | -4.1599
-7 | -0.4577 | 0.09889 | -0.0329 | -4.6284
-6.5 | -0.4174 | 0.09196 | -0.0315 | -4.5389
-6 | -0.385 | 0.08308 | -0.0433 | -4.6341
-5 | -0.2984 | 0.06505 | -0.0701 | -4.5872
-4.5 | -0.2475 | 0.05836 | -0.0783 | -4.2409
-4 | -0.1156 | 0.04015 | -0.1062 | -2.8792
-3.5 | -0.0321 | 0.03372 | -0.1119 | -0.95196
-3 | 0.0346 | 0.0314 | -0.1143 | 1.1019
-2.5 | 0.1011 | 0.02949 | -0.1162 | 3.4283
-2 | 0.1779 | 0.02819 | -0.12 | 6.3107
-1.5 | 0.2285 | 0.02627 | -0.1193 | 8.6981
-1 | 0.268 | 0.02703 | -0.1147 | 9.9149
-0.5 | 0.2931 | 0.02683 | -0.1069 | 10.9243
0 | 0.3574 | 0.02686 | -0.1095 | 13.306
0.5 | 0.4277 | 0.02763 | -0.1143 | 15.4796
1 | 0.493 | 0.0284 | -0.1176 | 17.3592
1.5 | 0.5549 | 0.02916 | -0.12 | 19.0295
2 | 0.6145 | 0.02992 | -0.1216 | 20.5381
2.5 | 0.6884 | 0.03008 | -0.1247 | 22.8856
3 | 0.7489 | 0.03056 | -0.1259 | 24.5059
4 | 0.8589 | 0.03175 | -0.1262 | 27.052
4.5 | 0.9173 | 0.03196 | -0.1264 | 28.7015
5 | 0.9805 | 0.03165 | -0.1267 | 30.9795
5.5 | 1.052 | 0.03059 | -0.1275 | 34.3903
6 | 1.1452 | 0.02737 | -0.1296 | 41.8414
6.5 | 1.2417 | 0.02285 | -0.1307 | 54.3414
7 | 1.2896 | 0.02134 | -0.1263 | 60.4311
7.5 | 1.3238 | 0.02104 | -0.1208 | 62.9183
8 | 1.3228 | 0.02231 | -0.1104 | 59.2918
8.5 | 1.2782 | 0.02753 | -0.0969 | 46.4293
9 | 1.2528 | 0.03354 | -0.0882 | 37.3524
9.5 | 1.2572 | 0.038 | -0.083 | 33.0842
10 | 1.2898 | 0.04194 | -0.0801 | 30.7535
10.5 | 1.3581 | 0.04612 | -0.0802 | 29.4471
11 | 1.4267 | 0.052 | -0.0815 | 27.4365
11.5 | 1.4498 | 0.0596 | -0.0782 | 24.3255
12 | 1.443 | 0.06694 | -0.0726 | 21.5566
12.5 | 1.4182 | 0.07465 | -0.0674 | 18.998
13 | 1.383 | 0.08353 | -0.0639 | 16.5569
13.5 | 1.341 | 0.09403 | -0.063 | 14.2614
14 | 1.2965 | 0.10625 | -0.0652 | 12.2024
14.5 | 1.2544 | 0.12016 | -0.0705 | 10.4394
15 | 1.2252 | 0.13447 | -0.0773 | 9.1113
15.5 | 1.0762 | 0.20155 | -0.1249 | 5.3396
16 | 1.0965 | 0.20934 | -0.1264 | 5.2379
16.5 | 1.0883 | 0.21951 | -0.1356 | 4.9579

## 11. Re 100k Mach 0.10 (1)
BIGFOIL.COM POLAR EXPORT
NACA63-711 a=0.8
NACA63-711 a=0.8 |  |  |  | Cl Max: | 1.363 | at alpha= | 7 | deg
JavaFoil+Calcfoil stall+Eppler ext transition |  |  |  | L/D Max: | 67.495 | at alpha= | 5.5 | deg
Re: | 100000 |  |  | Cd Min: | 0.013 | at alpha= | -1 | deg
Mach: | 0.1 |  |  | Cl=0 at alpha= | -5.4149 | deg
|  |  |  | @ Cl=0.1, Cd= | 0.041167
|  |  |  | @ Cl=0.4, Cd= | 0.014907
|  |  |  | @ Cl=0.6, Cd= | 0.013316
alpha (deg) | Cl | Cd | Cm | Cl/Cd
-18.5 | -0.294 | 0.39513 | -0.037 | -0.743
-18 | -0.309 | 0.35597 | -0.038 | -0.869
-17.5 | -0.325 | 0.32675 | -0.037 | -0.995
-17 | -0.341 | 0.30592 | -0.038 | -1.114
-16.5 | -0.356 | 0.27222 | -0.037 | -1.308
-16 | -0.371 | 0.25336 | -0.037 | -1.464
-15.5 | -0.384 | 0.23627 | -0.037 | -1.625
-15 | -0.393 | 0.20904 | -0.037 | -1.88
-14.5 | -0.4 | 0.19446 | -0.038 | -2.059
-14 | -0.406 | 0.17243 | -0.038 | -2.354
-13.5 | -0.409 | 0.16209 | -0.038 | -2.523
-13 | -0.409 | 0.14596 | -0.039 | -2.805
-12.5 | -0.407 | 0.13851 | -0.04 | -2.938
-12 | -0.401 | 0.12424 | -0.041 | -3.229
-11.5 | -0.392 | 0.11617 | -0.041 | -3.372
-11 | -0.379 | 0.10754 | -0.041 | -3.521
-10.5 | -0.362 | 0.09612 | -0.042 | -3.762
-10 | -0.341 | 0.08973 | -0.043 | -3.796
-9.5 | -0.316 | 0.08196 | -0.043 | -3.853
-9 | -0.287 | 0.07618 | -0.043 | -3.77
-8.5 | -0.255 | 0.07075 | -0.045 | -3.606
-8 | -0.22 | 0.06485 | -0.045 | -3.389
-7.5 | -0.182 | 0.06032 | -0.045 | -3.011
-7 | -0.141 | 0.05603 | -0.046 | -2.515
-6.5 | -0.098 | 0.05254 | -0.047 | -1.868
-6 | -0.053 | 0.04898 | -0.048 | -1.092
-5.5 | -0.008 | 0.04628 | -0.049 | -0.167
-5 | 0.039 | 0.04397 | -0.051 | 0.885
-4.5 | 0.086 | 0.04173 | -0.053 | 2.066
-4 | 0.134 | 0.0398 | -0.054 | 3.368
-3.5 | 0.182 | 0.03821 | -0.056 | 4.769
-3 | 0.231 | 0.03689 | -0.057 | 6.253
-2.5 | 0.28 | 0.0356 | -0.061 | 7.854
-2 | 0.407 | 0.0137 | -0.127 | 29.721
-1.5 | 0.468 | 0.01379 | -0.127 | 33.943
-1 | 0.528 | 0.013 | -0.128 | 40.597
-0.5 | 0.587 | 0.0132 | -0.128 | 44.499
0 | 0.634 | 0.01362 | -0.128 | 46.576
0.5 | 0.693 | 0.01388 | -0.129 | 49.877
1 | 0.751 | 0.01416 | -0.129 | 52.998
1.5 | 0.808 | 0.0145 | -0.13 | 55.765
2 | 0.866 | 0.0148 | -0.13 | 58.513
2.5 | 0.92 | 0.0152 | -0.13 | 60.524
3 | 0.976 | 0.01562 | -0.13 | 62.509
3.5 | 1.032 | 0.01616 | -0.131 | 63.852
4 | 1.086 | 0.01665 | -0.131 | 65.205
4.5 | 1.138 | 0.01703 | -0.131 | 66.814
5 | 1.189 | 0.01766 | -0.132 | 67.307
5.5 | 1.237 | 0.01833 | -0.132 | 67.495
6 | 1.285 | 0.02434 | -0.132 | 52.797
6.5 | 1.326 | 0.02544 | -0.133 | 52.12
7 | 1.363 | 0.02662 | -0.133 | 51.195
7.5 | 1.152 | 0.05333 | -0.058 | 21.606
8 | 1.17 | 0.05734 | -0.055 | 20.399
8.5 | 1.181 | 0.06208 | -0.052 | 19.031
9 | 1.186 | 0.06742 | -0.047 | 17.592
9.5 | 1.184 | 0.0725 | -0.044 | 16.334
10 | 1.175 | 0.07715 | -0.043 | 15.234
10.5 | 1.16 | 0.08394 | -0.042 | 13.813
11 | 1.137 | 0.09138 | -0.04 | 12.442
11.5 | 1.108 | 0.10273 | -0.037 | 10.788
12 | 1.074 | 0.11211 | -0.032 | 9.582

## 12. Re 100k Mach 0.10 (2)
BIGFOIL.COM POLAR EXPORT
NACA63-711 a=0.8
NACA63-711 a=0.8 |  |  |  | Cl Max: | 1.4433 | at alpha= | 11.5 | deg
XFOIL ncrit=9 |  |  |  | L/D Max: | 62.2311 | at alpha= | 7.5 | deg
Re: | 100000 |  |  | Cd Min: | 0.23792 | at alpha= | -20 | deg
Mach: | 0.1 |  |  | Cl=0 at alpha= | -3.2659 | deg
|  |  |  | @ Cl=0.1, Cd= | 0.029696
|  |  |  | @ Cl=0.4, Cd= | 0.027369
|  |  |  | @ Cl=0.6, Cd= | 0.029871
alpha (deg) | Cl | Cd | Cm | Cl/Cd
-20 | -0.5134 | 0.23792 | -0.0108 | -2.1579
-19.5 | -0.4902 | 0.22587 | -0.0134 | -2.1703
-19 | -0.4693 | 0.21749 | -0.0159 | -2.1578
-18.5 | -0.451 | 0.21124 | -0.0192 | -2.135
-18 | -0.4341 | 0.20537 | -0.0228 | -2.1137
-17.5 | -0.419 | 0.20059 | -0.0272 | -2.0888
-17 | -0.4125 | 0.19937 | -0.0326 | -2.069
-16.5 | -0.4115 | 0.19863 | -0.0374 | -2.0717
-16 | -0.3721 | 0.18088 | -0.0364 | -2.0572
-15.5 | -0.3561 | 0.17471 | -0.0388 | -2.0382
-15 | -0.3426 | 0.16892 | -0.0414 | -2.0282
-14.5 | -0.3373 | 0.16537 | -0.0451 | -2.0397
-14 | -0.3467 | 0.1651 | -0.0491 | -2.0999
-13.5 | -0.3181 | 0.15239 | -0.0467 | -2.0874
-13 | -0.3126 | 0.14753 | -0.0458 | -2.1189
-12.5 | -0.3146 | 0.14355 | -0.0445 | -2.1916
-12 | -0.3275 | 0.14136 | -0.0437 | -2.3168
-11.5 | -0.3524 | 0.14083 | -0.0439 | -2.5023
-11 | -0.3438 | 0.13237 | -0.0406 | -2.5973
-10.5 | -0.3368 | 0.127 | -0.037 | -2.652
-10 | -0.3479 | 0.1236 | -0.0355 | -2.8147
-9.5 | -0.3796 | 0.12242 | -0.0358 | -3.1008
-9 | -0.3763 | 0.11526 | -0.0322 | -3.2648
-8.5 | -0.3778 | 0.11094 | -0.0286 | -3.4054
-8 | -0.3977 | 0.10767 | -0.0264 | -3.6937
-7.5 | -0.4407 | 0.10617 | -0.0242 | -4.1509
-7 | -0.4519 | 0.09972 | -0.0278 | -4.5317
-6.5 | -0.414 | 0.0921 | -0.0347 | -4.4951
-6 | -0.3814 | 0.0838 | -0.043 | -4.5513
-5 | -0.2976 | 0.06587 | -0.0695 | -4.518
-4.5 | -0.2468 | 0.05895 | -0.0785 | -4.1866
-4 | -0.1286 | 0.04202 | -0.1051 | -3.0604
-3.5 | -0.031 | 0.03401 | -0.1128 | -0.9115
-3 | 0.0352 | 0.03161 | -0.115 | 1.1136
-2.5 | 0.1002 | 0.02969 | -0.1167 | 3.3749
-2 | 0.1665 | 0.02851 | -0.1187 | 5.8401
-1.5 | 0.2327 | 0.02635 | -0.1205 | 8.8311
-1 | 0.2721 | 0.02712 | -0.1158 | 10.0332
-0.5 | 0.297 | 0.02694 | -0.1078 | 11.0245
0 | 0.3594 | 0.02693 | -0.1099 | 13.3457
0.5 | 0.4297 | 0.02769 | -0.1147 | 15.5182
1 | 0.4949 | 0.02848 | -0.118 | 17.3771
1.5 | 0.5565 | 0.02927 | -0.1203 | 19.0126
2 | 0.6151 | 0.03008 | -0.1218 | 20.4488
3 | 0.7286 | 0.03167 | -0.1235 | 23.006
3.5 | 0.802 | 0.03159 | -0.1259 | 25.3878
4 | 0.8663 | 0.0317 | -0.127 | 27.3281
4.5 | 0.9252 | 0.03188 | -0.1271 | 29.0213
5 | 0.989 | 0.03153 | -0.1274 | 31.367
5.5 | 1.0608 | 0.03047 | -0.1282 | 34.8146
6 | 1.1573 | 0.02702 | -0.1305 | 42.8312
6.5 | 1.2404 | 0.02338 | -0.1299 | 53.0539
7 | 1.2975 | 0.02129 | -0.1264 | 60.9441
7.5 | 1.3249 | 0.02129 | -0.1199 | 62.2311
8 | 1.3195 | 0.02276 | -0.1088 | 57.9745
8.5 | 1.2738 | 0.02832 | -0.0957 | 44.9788
9 | 1.2508 | 0.03428 | -0.0874 | 36.4877
9.5 | 1.2568 | 0.03874 | -0.0824 | 32.4419
10 | 1.2919 | 0.04261 | -0.0795 | 30.3192
10.5 | 1.3607 | 0.04693 | -0.0795 | 28.9942
11 | 1.4419 | 0.05488 | -0.0824 | 26.2737
11.5 | 1.4433 | 0.06073 | -0.0765 | 23.7658
12 | 1.4333 | 0.06828 | -0.0711 | 20.9915
12.5 | 1.4064 | 0.07633 | -0.0663 | 18.4253
13 | 1.3698 | 0.08557 | -0.0634 | 16.0079
13.5 | 1.3277 | 0.0964 | -0.0633 | 13.7728
14 | 1.2845 | 0.10893 | -0.0664 | 11.792
14.5 | 1.2455 | 0.1231 | -0.0721 | 10.1178
15 | 1.1004 | 0.17863 | -0.1105 | 6.1602
15.5 | 1.0794 | 0.20266 | -0.1257 | 5.3262
16 | 1.0969 | 0.21064 | -0.128 | 5.2075
16.5 | 1.0907 | 0.22064 | -0.1368 | 4.9433

## 13. Re 100k Mach 0.25 (1)
BIGFOIL.COM POLAR EXPORT
NACA63-711 a=0.8
NACA63-711 a=0.8 |  |  |  | Cl Max: | 1.353 | at alpha= | 6.5 | deg
JavaFoil+Calcfoil stall+Eppler ext transition |  |  |  | L/D Max: | 66.588 | at alpha= | 5 | deg
Re: | 100000 |  |  | Cd Min: | 0.01317 | at alpha= | -1 | deg
Mach: | 0.25 |  |  | Cl=0 at alpha= | -5.4167 | deg
|  |  |  | @ Cl=0.1, Cd= | 0.041698
|  |  |  | @ Cl=0.4, Cd= | 0.016915
|  |  |  | @ Cl=0.6, Cd= | 0.01337
alpha (deg) | Cl | Cd | Cm | Cl/Cd
-16 | -0.061 | 0.38791 | -0.043 | -0.157
-15.5 | -0.058 | 0.36369 | -0.044 | -0.16
-15 | -0.116 | 0.30193 | -0.043 | -0.386
-14.5 | -0.171 | 0.26402 | -0.042 | -0.646
-14 | -0.21 | 0.34052 | -0.04 | -0.617
-13.5 | -0.243 | 0.24566 | -0.04 | -0.989
-13 | -0.271 | 0.21448 | -0.04 | -1.262
-12.5 | -0.293 | 0.18142 | -0.039 | -1.614
-12 | -0.309 | 0.15741 | -0.039 | -1.966
-11.5 | -0.32 | 0.1403 | -0.04 | -2.281
-11 | -0.324 | 0.12151 | -0.041 | -2.669
-10.5 | -0.322 | 0.11237 | -0.042 | -2.866
-10 | -0.313 | 0.10163 | -0.043 | -3.082
-9.5 | -0.298 | 0.08837 | -0.043 | -3.372
-9 | -0.277 | 0.08152 | -0.044 | -3.395
-8.5 | -0.25 | 0.07504 | -0.045 | -3.33
-8 | -0.218 | 0.06967 | -0.045 | -3.131
-7.5 | -0.182 | 0.06231 | -0.046 | -2.921
-7 | -0.142 | 0.05783 | -0.047 | -2.461
-6.5 | -0.1 | 0.05399 | -0.048 | -1.845
-6 | -0.054 | 0.05031 | -0.049 | -1.083
-5.5 | -0.008 | 0.04687 | -0.05 | -0.168
-5 | 0.04 | 0.04431 | -0.051 | 0.898
-4.5 | 0.088 | 0.0422 | -0.054 | 2.093
-4 | 0.137 | 0.04015 | -0.055 | 3.423
-3.5 | 0.187 | 0.03849 | -0.057 | 4.86
-3 | 0.237 | 0.03719 | -0.058 | 6.368
-2.5 | 0.287 | 0.03584 | -0.062 | 8.011
-2 | 0.418 | 0.0139 | -0.13 | 30.108
-1.5 | 0.481 | 0.01393 | -0.131 | 34.525
-1 | 0.542 | 0.01317 | -0.131 | 41.181
-0.5 | 0.603 | 0.01338 | -0.131 | 45.098
0 | 0.651 | 0.01389 | -0.132 | 46.901
0.5 | 0.711 | 0.01413 | -0.132 | 50.316
1 | 0.771 | 0.01447 | -0.133 | 53.269
1.5 | 0.83 | 0.01483 | -0.133 | 55.968
2 | 0.889 | 0.01515 | -0.133 | 58.671
2.5 | 0.944 | 0.01557 | -0.134 | 60.604
3 | 1.002 | 0.01606 | -0.134 | 62.39
3.5 | 1.058 | 0.01661 | -0.134 | 63.709
4 | 1.114 | 0.01719 | -0.135 | 64.794
4.5 | 1.167 | 0.0176 | -0.135 | 66.28
5 | 1.218 | 0.01828 | -0.135 | 66.588
5.5 | 1.266 | 0.01908 | -0.135 | 66.39
6 | 1.314 | 0.02542 | -0.136 | 51.686
6.5 | 1.353 | 0.02665 | -0.136 | 50.752
7 | 1.147 | 0.05037 | -0.065 | 22.776
7.5 | 1.168 | 0.0548 | -0.057 | 21.316
8 | 1.178 | 0.05985 | -0.053 | 19.689
8.5 | 1.179 | 0.06414 | -0.049 | 18.388
9 | 1.17 | 0.07208 | -0.047 | 16.235
9.5 | 1.149 | 0.07924 | -0.043 | 14.504
10 | 1.117 | 0.08463 | -0.041 | 13.193
10.5 | 1.072 | 0.09407 | -0.039 | 11.395
11 | 1.016 | 0.10611 | -0.036 | 9.57
11.5 | 0.948 | 0.12307 |  | 7.705

## 14. Re 100k Mach 0.25 (2)
BIGFOIL.COM POLAR EXPORT
NACA63-711 a=0.8
NACA63-711 a=0.8 |  |  |  | Cl Max: | 1.4063 | at alpha= | 11.5 | deg
XFOIL ncrit=9 |  |  |  | L/D Max: | 59.3423 | at alpha= | 7 | deg
Re: | 100000 |  |  | Cd Min: | 0.22683 | at alpha= | -19.5 | deg
Mach: | 0.25 |  |  | Cl=0 at alpha= | -3.1997 | deg
|  |  |  | @ Cl=0.1, Cd= | 0.030976
|  |  |  | @ Cl=0.4, Cd= | 0.028136
|  |  |  | @ Cl=0.6, Cd= | 0.030177
alpha (deg) | Cl | Cd | Cm | Cl/Cd
-19.5 | -0.4913 | 0.22683 | -0.0128 | -2.1659
-19 | -0.4719 | 0.22013 | -0.0163 | -2.1437
-18.5 | -0.4531 | 0.2139 | -0.0201 | -2.1183
-18 | -0.4357 | 0.20819 | -0.0241 | -2.0928
-17.5 | -0.4232 | 0.20536 | -0.0293 | -2.0608
-17 | -0.4182 | 0.20473 | -0.0346 | -2.0427
-16.5 | -0.3882 | 0.19009 | -0.0355 | -2.0422
-16 | -0.3689 | 0.18276 | -0.0375 | -2.0185
-15.5 | -0.3532 | 0.17674 | -0.0402 | -1.9984
-15 | -0.3401 | 0.17116 | -0.043 | -1.987
-14.5 | -0.3417 | 0.1701 | -0.0474 | -2.0088
-14 | -0.3505 | 0.16949 | -0.0506 | -2.068
-13.5 | -0.3143 | 0.15464 | -0.0467 | -2.0325
-13 | -0.312 | 0.15028 | -0.0457 | -2.0761
-12.5 | -0.3165 | 0.14682 | -0.0445 | -2.1557
-12 | -0.3367 | 0.1464 | -0.0444 | -2.2999
-11.5 | -0.3587 | 0.14543 | -0.0445 | -2.4665
-11 | -0.3296 | 0.13381 | -0.0391 | -2.4632
-10.5 | -0.3328 | 0.12966 | -0.0369 | -2.5667
-10 | -0.3542 | 0.12781 | -0.0367 | -2.7713
-9.5 | -0.3866 | 0.12699 | -0.037 | -3.0443
-9 | -0.3588 | 0.1172 | -0.031 | -3.0614
-8.5 | -0.3709 | 0.1136 | -0.0288 | -3.265
-8 | -0.4079 | 0.1122 | -0.0283 | -3.6355
-7.5 | -0.4551 | 0.11134 | -0.0262 | -4.0875
-7 | -0.4037 | 0.10078 | -0.0254 | -4.0058
-6.5 | -0.401 | 0.09341 | -0.041 | -4.2929
-6 | -0.3703 | 0.08391 | -0.0589 | -4.4131
-5.5 | -0.3371 | 0.07703 | -0.06 | -4.3762
-5 | -0.2993 | 0.07035 | -0.0646 | -4.2544
-4.5 | -0.2526 | 0.06283 | -0.0745 | -4.0204
-4 | -0.1314 | 0.04455 | -0.1073 | -2.9495
-3.5 | -0.0478 | 0.03635 | -0.1137 | -1.315
-3 | 0.0318 | 0.03296 | -0.1182 | 0.96481
-2.5 | 0.1081 | 0.03074 | -0.1211 | 3.5166
-2 | 0.1678 | 0.02936 | -0.1219 | 5.7153
-1.5 | 0.2311 | 0.02813 | -0.1236 | 8.2154
-1 | 0.2719 | 0.02777 | -0.1189 | 9.7911
-0.5 | 0.303 | 0.028 | -0.1119 | 10.8214
0 | 0.3498 | 0.0276 | -0.1093 | 12.6739
0.5 | 0.4256 | 0.02841 | -0.1149 | 14.9806
1 | 0.4956 | 0.02923 | -0.1189 | 16.9552
1.5 | 0.5636 | 0.02998 | -0.122 | 18.7992
2 | 0.6376 | 0.03038 | -0.1252 | 20.9875
3 | 0.7507 | 0.03212 | -0.1264 | 23.3717
3.5 | 0.8066 | 0.03294 | -0.1266 | 24.4869
4 | 0.8637 | 0.0336 | -0.1266 | 25.7054
4.5 | 0.924 | 0.0339 | -0.1266 | 27.2566
5 | 0.989 | 0.03368 | -0.1266 | 29.3646
5.5 | 1.0646 | 0.03249 | -0.1272 | 32.767
6 | 1.1779 | 0.02819 | -0.1303 | 41.7843
6.5 | 1.2634 | 0.02415 | -0.1287 | 52.3147
7 | 1.3174 | 0.0222 | -0.1238 | 59.3423
7.5 | 1.3292 | 0.02264 | -0.1144 | 58.7102
8 | 1.3019 | 0.02571 | -0.1013 | 50.6379
8.5 | 1.2583 | 0.03235 | -0.0906 | 38.8964
9 | 1.2458 | 0.03809 | -0.0839 | 32.7067
9.5 | 1.2599 | 0.04262 | -0.0793 | 29.5612
10 | 1.308 | 0.0464 | -0.0766 | 28.1897
10.5 | 1.3705 | 0.05177 | -0.0755 | 26.4729
11 | 1.4027 | 0.05839 | -0.0728 | 24.0229
11.5 | 1.4063 | 0.06709 | -0.0696 | 20.9614
12 | 1.3825 | 0.07552 | -0.0656 | 18.3064
12.5 | 1.3505 | 0.08529 | -0.0637 | 15.8342
13 | 1.3142 | 0.09643 | -0.0643 | 13.6285
13.5 | 1.279 | 0.10906 | -0.0674 | 11.7275
14 | 1.2044 | 0.12659 | -0.0792 | 9.5142
14.5 | 1.1335 | 0.15559 | -0.0998 | 7.2852
15 | 1.1267 | 0.17129 | -0.1078 | 6.5777
15.5 | 1.1029 | 0.20874 | -0.129 | 5.2836
16 | 1.1028 | 0.21725 | -0.1363 | 5.0762
16.5 | 1.1089 | 0.22682 | -0.1425 | 4.8889

## 15. Re 100k Mach 0.50 (1)
BIGFOIL.COM POLAR EXPORT
NACA63-711 a=0.8
NACA63-711 a=0.8 |  |  |  | Cl Max: | 1.387 | at alpha= | 5.5 | deg
JavaFoil+Calcfoil stall+Eppler ext transition |  |  |  | L/D Max: | 63.192 | at alpha= | 4 | deg
Re: | 100000 |  |  | Cd Min: | 0.01408 | at alpha= | -1 | deg
Mach: | 0.5 |  |  | Cl=0 at alpha= | -5.4216 | deg
|  |  |  | @ Cl=0.1, Cd= | 0.044506
|  |  |  | @ Cl=0.4, Cd= | 0.032999
|  |  |  | @ Cl=0.6, Cd= | 0.014139
alpha (deg) | Cl | Cd | Cm | Cl/Cd
-20 | -0.806 | 0.31961 | -0.069 | -2.523
-19.5 | -0.779 | 0.31268 | -0.07 | -2.491
-19 | -0.752 | 0.31584 | -0.07 | -2.38
-18.5 | -0.724 | 0.31061 | -0.07 | -2.332
-18 | -0.696 | 0.29808 | -0.068 | -2.333
-17.5 | -0.667 | 0.29356 | -0.066 | -2.273
-17 | -0.64 | 0.29173 | -0.067 | -2.193
-16.5 | -0.612 | 0.27928 | -0.066 | -2.192
-16 | -0.585 | 0.27476 | -0.066 | -2.128
-15.5 | -0.557 | 0.25336 | -0.066 | -2.2
-15 | -0.53 | 0.24834 | -0.067 | -2.133
-14.5 | -0.501 | 0.24422 | -0.062 | -2.051
-14 | -0.473 | 0.23142 | -0.062 | -2.045
-13.5 | -0.446 | 0.22325 | -0.062 | -1.997
-13 | -0.418 | 0.23257 | -0.062 | -1.798
-12.5 | -0.391 | 0.22128 | -0.062 | -1.765
-12 | -0.363 | 0.22597 | -0.062 | -1.606
-11.5 | -0.335 | 0.20757 | -0.059 | -1.613
-11 | -0.307 | 0.18397 | -0.057 | -1.67
-10.5 | -0.28 | 0.17367 | -0.058 | -1.61
-10 | -0.252 | 0.27458 | -0.058 | -0.918
-9.5 | -0.224 | 0.1785 | -0.057 | -1.257
-9 | -0.197 | 0.17894 | -0.058 | -1.101
-8.5 | -0.169 | 0.15535 | -0.052 | -1.089
-8 | -0.142 | 0.14546 | -0.051 | -0.974
-7.5 | -0.114 | 0.14709 | -0.051 | -0.776
-7 | -0.087 | 0.14497 | -0.052 | -0.598
-6.5 | -0.09 | 0.0816 | -0.05 | -1.098
-6 | -0.055 | 0.06317 | -0.051 | -0.867
-5.5 | -0.008 | 0.0534 | -0.054 | -0.155
-5 | 0.043 | 0.04832 | -0.055 | 0.888
-4.5 | 0.097 | 0.04463 | -0.057 | 2.165
-4 | 0.152 | 0.04236 | -0.06 | 3.581
-3.5 | 0.207 | 0.04009 | -0.062 | 5.175
-3 | 0.264 | 0.03848 | -0.064 | 6.849
-2.5 | 0.32 | 0.03722 | -0.065 | 8.591
-2 | 0.377 | 0.03604 | -0.071 | 10.449
-1.5 | 0.538 | 0.01475 | -0.145 | 36.453
-1 | 0.606 | 0.01408 | -0.146 | 43.045
-0.5 | 0.675 | 0.01437 | -0.146 | 46.939
0 | 0.726 | 0.01504 | -0.147 | 48.265
0.5 | 0.792 | 0.01544 | -0.147 | 51.306
1 | 0.859 | 0.01585 | -0.148 | 54.152
1.5 | 0.924 | 0.01633 | -0.148 | 56.622
2 | 0.99 | 0.01686 | -0.148 | 58.749
2.5 | 1.049 | 0.01747 | -0.149 | 60.086
3 | 1.113 | 0.01812 | -0.149 | 61.432
3.5 | 1.175 | 0.0187 | -0.149 | 62.811
4 | 1.234 | 0.01953 | -0.15 | 63.192
4.5 | 1.289 | 0.02045 | -0.15 | 63.042
5 | 1.34 | 0.02155 | -0.15 | 62.161
5.5 | 1.387 | 0.0293 | -0.151 | 47.346
6 | 1.177 | 0.04734 | -0.074 | 24.862
6.5 | 1.18 | 0.05309 | -0.06 | 22.221
7 | 1.154 | 0.05958 | -0.055 | 19.363
7.5 | 1.036 | 0.0761 | -0.043 | 13.607
8 | 0.715 | 0.13312 | -0.044 | 5.371
8.5 | 0.741 | 0.14014 | -0.055 | 5.29
9 | 0.767 | 0.15122 | -0.056 | 5.072
9.5 | 0.793 | 0.18024 | -0.063 | 4.402
10 | 0.819 | 0.18301 | -0.063 | 4.474
10.5 | 0.844 | 0.19018 | -0.064 | 4.44

## 16. Re 100k Mach 0.50 (2)
BIGFOIL.COM POLAR EXPORT
NACA63-711 a=0.8
NACA63-711 a=0.8 |  |  |  | Cl Max: | 1.3359 | at alpha= | 20 | deg
XFOIL ncrit=9 |  |  |  | L/D Max: | 39.4135 | at alpha= | 7.5 | deg
Re: | 100000 |  |  | Cd Min: | 0.322 | at alpha= | 20 | deg
Mach: | 0.5 |  |  | Cl=0 at alpha= | -2.8845 | deg
|  |  |  | @ Cl=0.1, Cd= | 0.035553
|  |  |  | @ Cl=0.4, Cd= | 0.031391
|  |  |  | @ Cl=0.6, Cd= | 0.034883
alpha (deg) | Cl | Cd | Cm | Cl/Cd
-20 | -0.536 | 0.24953 | -0.0098 | -2.148
-19.5 | -0.5133 | 0.24221 | -0.0145 | -2.1192
-19 | -0.4909 | 0.23528 | -0.0195 | -2.0865
-18.5 | -0.4727 | 0.23211 | -0.0258 | -2.0365
-17.5 | -0.428 | 0.21445 | -0.0334 | -1.9958
-17 | -0.4056 | 0.20656 | -0.0366 | -1.9636
-16.5 | -0.3855 | 0.19976 | -0.0401 | -1.9298
-16 | -0.3676 | 0.19353 | -0.0436 | -1.8994
-15.5 | -0.3571 | 0.19047 | -0.0477 | -1.8748
-15 | -0.3588 | 0.19058 | -0.0512 | -1.8827
-14.5 | -0.3294 | 0.17588 | -0.0487 | -1.8729
-14 | -0.323 | 0.17113 | -0.0478 | -1.8875
-13.5 | -0.3222 | 0.16729 | -0.0469 | -1.926
-12.5 | -0.3535 | 0.16755 | -0.0469 | -2.1098
-12 | -0.3219 | 0.15362 | -0.0423 | -2.0954
-11.5 | -0.3209 | 0.149 | -0.0404 | -2.1537
-11 | -0.3291 | 0.14607 | -0.0396 | -2.253
-10.5 | -0.36 | 0.1473 | -0.0404 | -2.444
-10 | -0.3303 | 0.13574 | -0.0352 | -2.4333
-9.5 | -0.34 | 0.13236 | -0.0337 | -2.5688
-9 | -0.3762 | 0.13297 | -0.0344 | -2.8292
-8.5 | -0.3532 | 0.12323 | -0.0294 | -2.8662
-8 | -0.3582 | 0.11902 | -0.0283 | -3.0096
-7.5 | -0.3365 | 0.11157 | -0.0369 | -3.016
-7 | -0.3319 | 0.10733 | -0.0463 | -3.0923
-6.5 | -0.3049 | 0.0998 | -0.0496 | -3.0551
-6 | -0.2803 | 0.0928 | -0.0518 | -3.0205
-5.5 | -0.2753 | 0.08752 | -0.0547 | -3.1456
-5 | -0.2606 | 0.08162 | -0.0592 | -3.1928
-4.5 | -0.2423 | 0.07497 | -0.0677 | -3.232
-4 | -0.2156 | 0.06964 | -0.0684 | -3.0959
-3.5 | -0.115 | 0.04906 | -0.1105 | -2.3441
-3 | -0.0217 | 0.04075 | -0.1229 | -0.53252
-2.5 | 0.0722 | 0.03644 | -0.1299 | 1.9813
-2 | 0.1574 | 0.03372 | -0.1333 | 4.6679
-1.5 | 0.2234 | 0.03242 | -0.1335 | 6.8908
0 | 0.3671 | 0.0316 | -0.1208 | 11.6171
0.5 | 0.4096 | 0.03133 | -0.1161 | 13.0737
1 | 0.4885 | 0.03263 | -0.1215 | 14.9709
1.5 | 0.5597 | 0.03402 | -0.1251 | 16.4521
2 | 0.626 | 0.03544 | -0.1272 | 17.6637
2.5 | 0.6886 | 0.03691 | -0.1284 | 18.6562
3 | 0.75 | 0.03835 | -0.1289 | 19.5567
3.5 | 0.8085 | 0.03985 | -0.1288 | 20.2886
4 | 0.8389 | 0.04262 | -0.1261 | 19.6832
4.5 | 0.8993 | 0.0439 | -0.1255 | 20.4852
5 | 0.9692 | 0.04446 | -0.1249 | 21.7994
5.5 | 1.0035 | 0.04691 | -0.1217 | 21.392
6 | 1.0882 | 0.04554 | -0.1199 | 23.8955
6.5 | 1.1841 | 0.04162 | -0.1161 | 28.4503
7.5 | 1.3172 | 0.03342 | -0.098 | 39.4135
8 | 1.2779 | 0.04026 | -0.0891 | 31.7412
8.5 | 1.2483 | 0.04848 | -0.0839 | 25.7488
9 | 1.2515 | 0.0546 | -0.079 | 22.9212
9.5 | 1.2851 | 0.0593 | -0.0738 | 21.6712
10 | 1.3076 | 0.06652 | -0.0703 | 19.6572
10.5 | 1.2991 | 0.07612 | -0.0693 | 17.0665
11 | 1.2693 | 0.08838 | -0.0718 | 14.3618
11.5 | 1.2327 | 0.10271 | -0.0779 | 12.0018
12 | 1.1939 | 0.11928 | -0.0875 | 10.0092
12.5 | 1.1599 | 0.13773 | -0.0999 | 8.4215
13 | 1.1395 | 0.15626 | -0.1121 | 7.2923
13.5 | 1.1344 | 0.17243 | -0.1219 | 6.5789
14 | 1.1363 | 0.18698 | -0.1307 | 6.0771
14.5 | 1.1435 | 0.20041 | -0.1386 | 5.7058
15 | 1.15 | 0.21589 | -0.1485 | 5.3268
15.5 | 1.1587 | 0.2336 | -0.1598 | 4.9602
16 | 1.185 | 0.24526 | -0.1631 | 4.8316
16.5 | 1.1975 | 0.25348 | -0.1699 | 4.7242
17 | 1.2195 | 0.26507 | -0.1746 | 4.6007
17.5 | 1.2326 | 0.27294 | -0.1824 | 4.516
18 | 1.2529 | 0.28329 | -0.1875 | 4.4227
18.5 | 1.2727 | 0.29209 | -0.1933 | 4.3572
19 | 1.3005 | 0.30584 | -0.1962 | 4.2522
19.5 | 1.3102 | 0.3112 | -0.2066 | 4.2102
20 | 1.3359 | 0.322 | -0.2101 | 4.1488

## 17. Re 250k Mach 0.00 (1)
BIGFOIL.COM POLAR EXPORT
NACA63-711 a=0.8
NACA63-711 a=0.8 |  |  |  | Cl Max: | 1.433 | at alpha= | 8.5 | deg
JavaFoil+Calcfoil stall+Eppler ext transition |  |  |  | L/D Max: | 96.133 | at alpha= | 5.5 | deg
Re: | 250000 |  |  | Cd Min: | 0.00921 | at alpha= | -1 | deg
Mach: | 0 |  |  | Cl=0 at alpha= | -5.4149 | deg
|  |  |  | @ Cl=0.1, Cd= | 0.037153
|  |  |  | @ Cl=0.4, Cd= | 0.0098417
|  |  |  | @ Cl=0.6, Cd= | 0.0093953
alpha (deg) | Cl | Cd | Cm | Cl/Cd
-19 | -0.324 | 0.26911 | -0.04 | -1.203
-18.5 | -0.337 | 0.25764 | -0.039 | -1.309
-18 | -0.351 | 0.23572 | -0.04 | -1.49
-17.5 | -0.365 | 0.22673 | -0.04 | -1.609
-17 | -0.378 | 0.21941 | -0.039 | -1.723
-16.5 | -0.391 | 0.2019 | -0.039 | -1.936
-16 | -0.403 | 0.18881 | -0.039 | -2.135
-15.5 | -0.413 | 0.17245 | -0.038 | -2.396
-15 | -0.419 | 0.16136 | -0.04 | -2.6
-14.5 | -0.424 | 0.15077 | -0.039 | -2.812
-14 | -0.427 | 0.13496 | -0.041 | -3.162
-13.5 | -0.427 | 0.13192 | -0.041 | -3.237
-13 | -0.425 | 0.11817 | -0.042 | -3.595
-12.5 | -0.42 | 0.10893 | -0.042 | -3.853
-12 | -0.412 | 0.10206 | -0.044 | -4.032
-11.5 | -0.4 | 0.09333 | -0.044 | -4.285
-11 | -0.385 | 0.08826 | -0.044 | -4.36
-10.5 | -0.366 | 0.08262 | -0.045 | -4.431
-10 | -0.344 | 0.07656 | -0.045 | -4.49
-9.5 | -0.318 | 0.07046 | -0.044 | -4.509
-9 | -0.288 | 0.06619 | -0.045 | -4.356
-8.5 | -0.256 | 0.0614 | -0.046 | -4.163
-8 | -0.22 | 0.05692 | -0.046 | -3.863
-7.5 | -0.181 | 0.05331 | -0.047 | -3.403
-7 | -0.141 | 0.04993 | -0.048 | -2.816
-6.5 | -0.098 | 0.04694 | -0.05 | -2.085
-6 | -0.053 | 0.04421 | -0.05 | -1.205
-5.5 | -0.008 | 0.04135 | -0.053 | -0.186
-5 | 0.039 | 0.03964 | -0.054 | 0.978
-4.5 | 0.086 | 0.03764 | -0.056 | 2.282
-4 | 0.134 | 0.03597 | -0.058 | 3.713
-3.5 | 0.182 | 0.03443 | -0.061 | 5.278
-3 | 0.285 | 0.0105 | -0.128 | 27.186
-2.5 | 0.345 | 0.01052 | -0.128 | 32.819
-2 | 0.405 | 0.00978 | -0.128 | 41.442
-1.5 | 0.466 | 0.01036 | -0.128 | 44.952
-1 | 0.525 | 0.00921 | -0.129 | 57.025
-0.5 | 0.584 | 0.00934 | -0.129 | 62.594
0 | 0.639 | 0.00953 | -0.129 | 67.059
0.5 | 0.697 | 0.00972 | -0.13 | 71.746
1 | 0.755 | 0.00996 | -0.13 | 75.827
1.5 | 0.813 | 0.0102 | -0.13 | 79.717
2 | 0.871 | 0.01042 | -0.131 | 83.54
2.5 | 0.925 | 0.01072 | -0.131 | 86.281
3 | 0.981 | 0.01102 | -0.131 | 89.086
3.5 | 1.037 | 0.01138 | -0.132 | 91.087
4 | 1.091 | 0.01176 | -0.132 | 92.773
4.5 | 1.143 | 0.01201 | -0.132 | 95.196
5 | 1.194 | 0.01244 | -0.132 | 95.978
5.5 | 1.243 | 0.01293 | -0.133 | 96.133
6 | 1.284 | 0.02 | -0.132 | 64.227
6.5 | 1.325 | 0.02096 | -0.132 | 63.23
7 | 1.363 | 0.02196 | -0.133 | 62.057
7.5 | 1.396 | 0.02305 | -0.133 | 60.536
8 | 1.418 | 0.02422 | -0.133 | 58.525
8.5 | 1.433 | 0.02528 | -0.133 | 56.68
9 | 1.189 | 0.06068 | -0.058 | 19.603
9.5 | 1.19 | 0.06518 | -0.056 | 18.256
10 | 1.183 | 0.07011 | -0.053 | 16.879
10.5 | 1.171 | 0.07558 | -0.052 | 15.491
11 | 1.151 | 0.08107 | -0.046 | 14.202
11.5 | 1.127 | 0.08862 | -0.044 | 12.718
12 | 1.098 | 0.09565 | -0.041 | 11.476
12.5 | 1.064 | 0.09938 | -0.042 | 10.712
13 | 1.028 | 0.10929 | -0.041 | 9.403
13.5 | 0.988 | 0.11957 | -0.034 | 8.262

## 18. Re 250k Mach 0.00 (2)
BIGFOIL.COM POLAR EXPORT
NACA63-711 a=0.8
NACA63-711 a=0.8 |  |  |  | Cl Max: | 1.4465 | at alpha= | 13.5 | deg
XFOIL ncrit=9 |  |  |  | L/D Max: | 101.995 | at alpha= | 5.5 | deg
Re: | 250000 |  |  | Cd Min: | 0.23979 | at alpha= | 18.5 | deg
Mach: | 0 |  |  | Cl=0 at alpha= | -5.4465 | deg
|  |  |  | @ Cl=0.1, Cd= | 0.020648
|  |  |  | @ Cl=0.4, Cd= | 0.011989
|  |  |  | @ Cl=0.6, Cd= | 0.011455
alpha (deg) | Cl | Cd | Cm | Cl/Cd
-20 | -0.5022 | 0.22704 | -0.0072 | -2.2119
-19.5 | -0.4844 | 0.22109 | -0.0109 | -2.191
-19 | -0.4668 | 0.21507 | -0.0147 | -2.1705
-18.5 | -0.4491 | 0.20885 | -0.0186 | -2.1503
-18 | -0.432 | 0.20257 | -0.0224 | -2.1326
-17.5 | -0.4172 | 0.19707 | -0.0272 | -2.117
-17 | -0.4068 | 0.1923 | -0.0321 | -2.1154
-16.5 | -0.3859 | 0.18316 | -0.0338 | -2.1069
-16 | -0.3683 | 0.17676 | -0.036 | -2.0836
-15.5 | -0.353 | 0.17072 | -0.0389 | -2.0677
-15 | -0.3393 | 0.16462 | -0.0419 | -2.0611
-14.5 | -0.3362 | 0.16025 | -0.0466 | -2.098
-14 | -0.3366 | 0.15589 | -0.0487 | -2.1592
-13.5 | -0.3308 | 0.14857 | -0.0458 | -2.2266
-13 | -0.3322 | 0.14475 | -0.0416 | -2.295
-12.5 | -0.3366 | 0.14117 | -0.0387 | -2.3844
-12 | -0.3411 | 0.13726 | -0.0365 | -2.4851
-11.5 | -0.3422 | 0.13248 | -0.0361 | -2.583
-11 | -0.3251 | 0.12469 | -0.0472 | -2.6073
-10.5 | -0.3086 | 0.11475 | -0.0541 | -2.6893
-10 | -0.2763 | 0.10784 | -0.0572 | -2.5621
-9.5 | -0.2468 | 0.1 | -0.0654 | -2.468
-9 | -0.2302 | 0.0918 | -0.0785 | -2.5076
-8.5 | -0.2101 | 0.08298 | -0.0911 | -2.5319
-8 | -0.1777 | 0.0756 | -0.0916 | -2.3505
-7.5 | -0.154 | 0.06786 | -0.1015 | -2.2694
-7 | -0.1219 | 0.05369 | -0.1324 | -2.2704
-6.5 | -0.0987 | 0.04509 | -0.1339 | -2.189
-6 | -0.0579 | 0.03805 | -0.1403 | -1.5217
-5 | 0.0467 | 0.02339 | -0.1435 | 1.9966
-4.5 | 0.1087 | 0.0202 | -0.1445 | 5.3812
-4 | 0.1597 | 0.01818 | -0.1435 | 8.7844
-3.5 | 0.2146 | 0.0165 | -0.1431 | 13.0061
-3 | 0.2715 | 0.01515 | -0.1431 | 17.9208
-2.5 | 0.3263 | 0.0141 | -0.1431 | 23.1418
-2 | 0.3845 | 0.01201 | -0.1442 | 32.015
-1.5 | 0.4366 | 0.01194 | -0.1431 | 36.5662
-1 | 0.4888 | 0.01194 | -0.1416 | 40.938
-0.5 | 0.5431 | 0.01174 | -0.1404 | 46.2606
0 | 0.5986 | 0.01146 | -0.1399 | 52.2339
0.5 | 0.6536 | 0.01125 | -0.1395 | 58.0978
1 | 0.7082 | 0.011 | -0.1391 | 64.3818
1.5 | 0.7624 | 0.01075 | -0.1386 | 70.9209
2.5 | 0.8734 | 0.01033 | -0.1382 | 84.5499
3 | 0.9324 | 0.01054 | -0.1392 | 88.463
3.5 | 0.9895 | 0.01077 | -0.1396 | 91.8756
4 | 1.0454 | 0.011 | -0.1397 | 95.0364
4.5 | 1.0987 | 0.01127 | -0.1392 | 97.4889
5 | 1.1495 | 0.01147 | -0.1381 | 100.218
5.5 | 1.1964 | 0.01173 | -0.1362 | 101.9949
6 | 1.2408 | 0.01218 | -0.1341 | 101.8719
6.5 | 1.2803 | 0.01286 | -0.1311 | 99.5568
7 | 1.3052 | 0.01418 | -0.1259 | 92.0451
7.5 | 1.2962 | 0.01702 | -0.1156 | 76.1575
8 | 1.2797 | 0.02109 | -0.1059 | 60.678
8.5 | 1.282 | 0.02456 | -0.0993 | 52.1987
9 | 1.2932 | 0.02764 | -0.0943 | 46.7873
9.5 | 1.3037 | 0.031 | -0.0897 | 42.0548
10 | 1.3186 | 0.03435 | -0.0858 | 38.3872
10.5 | 1.3338 | 0.03799 | -0.0824 | 35.1092
11 | 1.3574 | 0.04153 | -0.0795 | 32.6848
11.5 | 1.3786 | 0.04493 | -0.0772 | 30.6833
12 | 1.4136 | 0.04956 | -0.075 | 28.523
12.5 | 1.433 | 0.05419 | -0.0725 | 26.444
13 | 1.4429 | 0.05882 | -0.0705 | 24.5308
13.5 | 1.4465 | 0.06808 | -0.0685 | 21.2471
14 | 1.4248 | 0.07636 | -0.0668 | 18.659
14.5 | 1.3956 | 0.0866 | -0.0669 | 16.1155
15 | 1.3609 | 0.09869 | -0.0693 | 13.7896
15.5 | 1.3232 | 0.1128 | -0.0742 | 11.7305
16 | 1.2925 | 0.12647 | -0.0813 | 10.2198
16.5 | 1.2603 | 0.14217 | -0.0916 | 8.8647
17 | 1.1534 | 0.19109 | -0.1237 | 6.0359
17.5 | 1.1239 | 0.22729 | -0.1433 | 4.9448
18 | 1.1366 | 0.23489 | -0.1476 | 4.8389
18.5 | 1.1554 | 0.23979 | -0.149 | 4.8184

## 19. Re 250k Mach 0.10 (1)
BIGFOIL.COM POLAR EXPORT
NACA63-711 a=0.8
NACA63-711 a=0.8 |  |  |  | Cl Max: | 1.434 | at alpha= | 8.5 | deg
JavaFoil+Calcfoil stall+Eppler ext transition |  |  |  | L/D Max: | 95.911 | at alpha= | 5.5 | deg
Re: | 250000 |  |  | Cd Min: | 0.00923 | at alpha= | -1 | deg
Mach: | 0.1 |  |  | Cl=0 at alpha= | -5.4149 | deg
|  |  |  | @ Cl=0.1, Cd= | 0.037212
|  |  |  | @ Cl=0.4, Cd= | 0.010306
|  |  |  | @ Cl=0.6, Cd= | 0.0094302
alpha (deg) | Cl | Cd | Cm | Cl/Cd
-18 | -0.31 | 0.25375 | -0.041 | -1.22
-17.5 | -0.325 | 0.2396 | -0.04 | -1.357
-17 | -0.341 | 0.21812 | -0.04 | -1.563
-16.5 | -0.356 | 0.21144 | -0.039 | -1.685
-16 | -0.371 | 0.20086 | -0.039 | -1.848
-15.5 | -0.384 | 0.18174 | -0.039 | -2.113
-15 | -0.393 | 0.17068 | -0.039 | -2.303
-14.5 | -0.401 | 0.15014 | -0.041 | -2.668
-14 | -0.406 | 0.13906 | -0.04 | -2.919
-13.5 | -0.409 | 0.13136 | -0.041 | -3.114
-13 | -0.41 | 0.12267 | -0.042 | -3.339
-12.5 | -0.407 | 0.11343 | -0.043 | -3.589
-12 | -0.401 | 0.10491 | -0.043 | -3.825
-11.5 | -0.392 | 0.09517 | -0.043 | -4.117
-11 | -0.379 | 0.08996 | -0.044 | -4.21
-10.5 | -0.362 | 0.08343 | -0.045 | -4.335
-10 | -0.341 | 0.07699 | -0.044 | -4.425
-9.5 | -0.316 | 0.07109 | -0.045 | -4.443
-9 | -0.287 | 0.06631 | -0.045 | -4.332
-8.5 | -0.255 | 0.06142 | -0.046 | -4.154
-8 | -0.22 | 0.05706 | -0.046 | -3.852
-7.5 | -0.182 | 0.05333 | -0.047 | -3.406
-7 | -0.141 | 0.05015 | -0.049 | -2.811
-6.5 | -0.098 | 0.04696 | -0.05 | -2.091
-6 | -0.053 | 0.04439 | -0.051 | -1.205
-5.5 | -0.008 | 0.04136 | -0.053 | -0.187
-5 | 0.039 | 0.03967 | -0.055 | 0.982
-4.5 | 0.086 | 0.03769 | -0.057 | 2.29
-4 | 0.134 | 0.03605 | -0.058 | 3.722
-3.5 | 0.183 | 0.03453 | -0.061 | 5.286
-3 | 0.287 | 0.01051 | -0.128 | 27.282
-2.5 | 0.347 | 0.0099 | -0.128 | 35.052
-2 | 0.407 | 0.01036 | -0.129 | 39.308
-1.5 | 0.468 | 0.01038 | -0.129 | 45.106
-1 | 0.528 | 0.00923 | -0.129 | 57.186
-0.5 | 0.587 | 0.00939 | -0.13 | 62.514
0 | 0.642 | 0.00956 | -0.13 | 67.185
0.5 | 0.7 | 0.00975 | -0.13 | 71.868
1 | 0.759 | 0.01 | -0.131 | 75.913
1.5 | 0.817 | 0.01024 | -0.131 | 79.766
2 | 0.875 | 0.01049 | -0.131 | 83.451
2.5 | 0.929 | 0.01076 | -0.132 | 86.33
3 | 0.986 | 0.01106 | -0.132 | 89.137
3.5 | 1.041 | 0.01144 | -0.132 | 91.051
4 | 1.096 | 0.01182 | -0.132 | 92.741
4.5 | 1.149 | 0.01208 | -0.133 | 95.048
5 | 1.2 | 0.01255 | -0.133 | 95.621
5.5 | 1.249 | 0.01302 | -0.133 | 95.911
6 | 1.29 | 0.02014 | -0.133 | 64.039
6.5 | 1.33 | 0.02113 | -0.133 | 62.978
7 | 1.367 | 0.02218 | -0.133 | 61.65
7.5 | 1.399 | 0.02326 | -0.133 | 60.159
8 | 1.42 | 0.0244 | -0.134 | 58.218
8.5 | 1.434 | 0.02545 | -0.134 | 56.336
9 | 1.188 | 0.06119 | -0.055 | 19.413
9.5 | 1.186 | 0.0658 | -0.054 | 18.023
10 | 1.177 | 0.07022 | -0.052 | 16.757
10.5 | 1.161 | 0.07617 | -0.05 | 15.237
11 | 1.138 | 0.0824 | -0.05 | 13.812
11.5 | 1.109 | 0.08904 | -0.043 | 12.452
12 | 1.075 | 0.0963 | -0.041 | 11.16
12.5 | 1.036 | 0.10102 | -0.041 | 10.258
13 | 0.994 | 0.10982 | -0.039 | 9.053
13.5 | 0.95 | 0.11932 | -0.038 | 7.958

## 20. Re 250k Mach 0.10 (2)
BIGFOIL.COM POLAR EXPORT
NACA63-711 a=0.8
NACA63-711 a=0.8 |  |  |  | Cl Max: | 1.4362 | at alpha= | 13 | deg
XFOIL ncrit=9 |  |  |  | L/D Max: | 101.795 | at alpha= | 5.5 | deg
Re: | 250000 |  |  | Cd Min: | 0.23661 | at alpha= | 18 | deg
Mach: | 0.1 |  |  | Cl=0 at alpha= | -5.4539 | deg
|  |  |  | @ Cl=0.1, Cd= | 0.020817
|  |  |  | @ Cl=0.4, Cd= | 0.012055
|  |  |  | @ Cl=0.6, Cd= | 0.011474
alpha (deg) | Cl | Cd | Cm | Cl/Cd
-20 | -0.503 | 0.22762 | -0.0072 | -2.2098
-19.5 | -0.4851 | 0.22162 | -0.011 | -2.1889
-19 | -0.4672 | 0.21557 | -0.0149 | -2.1673
-18.5 | -0.4494 | 0.20931 | -0.0187 | -2.1471
-18 | -0.4322 | 0.20303 | -0.0226 | -2.1287
-17.5 | -0.4174 | 0.19761 | -0.0275 | -2.1122
-17 | -0.4069 | 0.19283 | -0.0324 | -2.1101
-16.5 | -0.3851 | 0.18349 | -0.034 | -2.0988
-16 | -0.3677 | 0.17715 | -0.0363 | -2.0756
-15.5 | -0.3522 | 0.17108 | -0.0392 | -2.0587
-15 | -0.3385 | 0.16499 | -0.0422 | -2.0516
-14.5 | -0.3361 | 0.16079 | -0.0469 | -2.0903
-14 | -0.3368 | 0.15652 | -0.0487 | -2.1518
-13.5 | -0.33 | 0.1491 | -0.0454 | -2.2133
-13 | -0.3321 | 0.14537 | -0.0414 | -2.2845
-12.5 | -0.3363 | 0.14174 | -0.0386 | -2.3727
-12 | -0.3406 | 0.13779 | -0.0364 | -2.4719
-11.5 | -0.3389 | 0.13263 | -0.0369 | -2.5552
-11 | -0.3222 | 0.12496 | -0.0483 | -2.5784
-10.5 | -0.3038 | 0.11514 | -0.054 | -2.6385
-10 | -0.2721 | 0.10813 | -0.0578 | -2.5164
-9.5 | -0.2427 | 0.1002 | -0.0662 | -2.4222
-9 | -0.2266 | 0.09207 | -0.0797 | -2.4612
-8 | -0.1725 | 0.07611 | -0.0917 | -2.2665
-7.5 | -0.1498 | 0.06834 | -0.1017 | -2.192
-6.5 | -0.0969 | 0.04592 | -0.1337 | -2.1102
-6 | -0.0583 | 0.03868 | -0.1405 | -1.5072
-5.5 | -0.0047 | 0.0339 | -0.1441 | -0.13864
-5 | 0.0463 | 0.02387 | -0.1441 | 1.9397
-4.5 | 0.1054 | 0.02051 | -0.1447 | 5.139
-4 | 0.1602 | 0.0183 | -0.1442 | 8.7541
-3.5 | 0.2143 | 0.01671 | -0.1435 | 12.8247
-3 | 0.2727 | 0.01519 | -0.1438 | 17.9526
-2.5 | 0.3274 | 0.01416 | -0.1437 | 23.1215
-2 | 0.3848 | 0.0121 | -0.1448 | 31.8017
-1.5 | 0.439 | 0.01194 | -0.1437 | 36.7672
-1 | 0.4911 | 0.01194 | -0.1422 | 41.1307
-0.5 | 0.5446 | 0.01181 | -0.1409 | 46.1135
0 | 0.6023 | 0.01146 | -0.1406 | 52.5567
0.5 | 0.6572 | 0.01125 | -0.1402 | 58.4178
1 | 0.7122 | 0.01102 | -0.1398 | 64.6279
1.5 | 0.7666 | 0.01079 | -0.1393 | 71.0473
2 | 0.819 | 0.01057 | -0.1383 | 77.4834
2.5 | 0.8778 | 0.01038 | -0.1387 | 84.5665
3 | 0.9373 | 0.01059 | -0.1397 | 88.508
3.5 | 0.995 | 0.01083 | -0.1402 | 91.8744
4 | 1.0517 | 0.01107 | -0.1403 | 95.0045
4.5 | 1.1043 | 0.01135 | -0.1397 | 97.2952
5 | 1.1554 | 0.01155 | -0.1385 | 100.0346
5.5 | 1.2022 | 0.01181 | -0.1365 | 101.7951
6 | 1.2469 | 0.01229 | -0.1342 | 101.4565
6.5 | 1.2854 | 0.01301 | -0.131 | 98.8009
7 | 1.3076 | 0.01443 | -0.1252 | 90.6168
7.5 | 1.2948 | 0.01743 | -0.1144 | 74.2857
8 | 1.2781 | 0.02162 | -0.1049 | 59.1166
8.5 | 1.2825 | 0.02501 | -0.0986 | 51.2795
9 | 1.2931 | 0.02821 | -0.0935 | 45.8384
9.5 | 1.3019 | 0.0318 | -0.0888 | 40.9403
10 | 1.3181 | 0.03514 | -0.085 | 37.51
10.5 | 1.3328 | 0.03906 | -0.0816 | 34.1219
11 | 1.358 | 0.04245 | -0.0788 | 31.9906
11.5 | 1.3801 | 0.04609 | -0.0764 | 29.9436
12 | 1.4133 | 0.05095 | -0.0741 | 27.739
12.5 | 1.4293 | 0.05597 | -0.0715 | 25.5369
13 | 1.4362 | 0.06102 | -0.0696 | 23.5365
13.5 | 1.4334 | 0.07069 | -0.0677 | 20.2773
14 | 1.4078 | 0.07991 | -0.0666 | 17.6173
14.5 | 1.3765 | 0.09072 | -0.0675 | 15.1731
15 | 1.3413 | 0.10343 | -0.0709 | 12.9682
16 | 1.1259 | 0.18647 | -0.1201 | 6.038
16.5 | 1.1428 | 0.18864 | -0.1207 | 6.0581
17 | 1.1276 | 0.21383 | -0.1331 | 5.2733
17.5 | 1.1264 | 0.22882 | -0.1448 | 4.9226
18 | 1.1391 | 0.23661 | -0.1493 | 4.8143

## 21. Re 250k Mach 0.25 (1)
BIGFOIL.COM POLAR EXPORT
NACA63-711 a=0.8
NACA63-711 a=0.8 |  |  |  | Cl Max: | 1.429 | at alpha= | 8 | deg
JavaFoil+Calcfoil stall+Eppler ext transition |  |  |  | L/D Max: | 94.661 | at alpha= | 5 | deg
Re: | 250000 |  |  | Cd Min: | 0.00935 | at alpha= | -1 | deg
Mach: | 0.25 |  |  | Cl=0 at alpha= | -5.4167 | deg
|  |  |  | @ Cl=0.1, Cd= | 0.037667
|  |  |  | @ Cl=0.4, Cd= | 0.010464
|  |  |  | @ Cl=0.6, Cd= | 0.0095277
alpha (deg) | Cl | Cd | Cm | Cl/Cd
-16 | -0.061 | 0.31186 | -0.048 | -0.196
-15.5 | -0.058 | 0.26346 | -0.047 | -0.221
-15 | -0.117 | 0.23373 | -0.046 | -0.499
-14.5 | -0.171 | 0.2025 | -0.045 | -0.843
-14 | -0.21 | 0.1905 | -0.044 | -1.103
-13.5 | -0.243 | 0.17059 | -0.044 | -1.425
-13 | -0.271 | 0.15072 | -0.044 | -1.796
-12.5 | -0.293 | 0.14014 | -0.043 | -2.09
-12 | -0.309 | 0.12549 | -0.041 | -2.466
-11.5 | -0.32 | 0.1128 | -0.043 | -2.838
-11 | -0.324 | 0.10126 | -0.044 | -3.203
-10.5 | -0.322 | 0.09054 | -0.044 | -3.558
-10 | -0.313 | 0.0826 | -0.045 | -3.793
-9.5 | -0.298 | 0.07763 | -0.046 | -3.84
-9 | -0.277 | 0.07019 | -0.046 | -3.944
-8.5 | -0.25 | 0.06427 | -0.046 | -3.889
-8 | -0.218 | 0.05949 | -0.046 | -3.667
-7.5 | -0.182 | 0.05532 | -0.048 | -3.291
-7 | -0.142 | 0.05149 | -0.049 | -2.764
-6.5 | -0.1 | 0.04802 | -0.05 | -2.076
-6 | -0.054 | 0.04504 | -0.051 | -1.21
-5.5 | -0.008 | 0.04159 | -0.053 | -0.19
-5 | 0.04 | 0.04001 | -0.056 | 0.995
-4.5 | 0.088 | 0.03807 | -0.058 | 2.322
-4 | 0.138 | 0.03639 | -0.059 | 3.781
-3.5 | 0.187 | 0.03447 | -0.06 | 5.431
-3 | 0.237 | 0.03286 | -0.065 | 7.227
-2.5 | 0.356 | 0.0105 | -0.132 | 33.968
-2 | 0.418 | 0.01045 | -0.132 | 40.052
-1.5 | 0.481 | 0.01048 | -0.132 | 45.906
-1 | 0.542 | 0.00935 | -0.133 | 58.024
-0.5 | 0.604 | 0.00954 | -0.133 | 63.265
0 | 0.659 | 0.00976 | -0.133 | 67.517
0.5 | 0.719 | 0.00997 | -0.134 | 72.117
1 | 0.779 | 0.01019 | -0.134 | 76.401
1.5 | 0.839 | 0.01046 | -0.134 | 80.178
2 | 0.898 | 0.01072 | -0.135 | 83.747
2.5 | 0.953 | 0.01104 | -0.135 | 86.366
3 | 1.011 | 0.01138 | -0.135 | 88.877
3.5 | 1.068 | 0.01178 | -0.136 | 90.713
4 | 1.124 | 0.0122 | -0.136 | 92.096
4.5 | 1.177 | 0.01265 | -0.136 | 93.038
5 | 1.229 | 0.01298 | -0.136 | 94.661
5.5 | 1.278 | 0.01355 | -0.137 | 94.334
6 | 1.318 | 0.02105 | -0.136 | 62.593
6.5 | 1.357 | 0.02214 | -0.137 | 61.291
7 | 1.391 | 0.02336 | -0.137 | 59.533
7.5 | 1.418 | 0.02454 | -0.137 | 57.763
8 | 1.429 | 0.02581 | -0.137 | 55.366
8.5 | 1.181 | 0.05828 | -0.058 | 20.27
9 | 1.171 | 0.06399 | -0.055 | 18.307
9.5 | 1.15 | 0.06992 | -0.05 | 16.447
10 | 1.117 | 0.07425 | -0.046 | 15.045
10.5 | 1.072 | 0.08261 | -0.044 | 12.979
11 | 1.016 | 0.09104 | -0.042 | 11.158
11.5 | 0.948 | 0.10121 | -0.03 | 9.369
12 | 0.872 | 0.11207 | -0.033 | 7.778
12.5 | 0.787 | 0.12257 | -0.033 | 6.421
13 | 0.696 | 0.13208 | -0.038 | 5.269

## 22. Re 250k Mach 0.25 (2)
BIGFOIL.COM POLAR EXPORT
NACA63-711 a=0.8
NACA63-711 a=0.8 |  |  |  | Cl Max: | 1.3946 | at alpha= | 12 | deg
XFOIL ncrit=9 |  |  |  | L/D Max: | 100.325 | at alpha= | 5.5 | deg
Re: | 250000 |  |  | Cd Min: | 0.23092 | at alpha= | -20 | deg
Mach: | 0.25 |  |  | Cl=0 at alpha= | -5.3859 | deg
|  |  |  | @ Cl=0.1, Cd= | 0.021668
|  |  |  | @ Cl=0.4, Cd= | 0.012311
|  |  |  | @ Cl=0.6, Cd= | 0.011782
alpha (deg) | Cl | Cd | Cm | Cl/Cd
-20 | -0.5079 | 0.23092 | -0.0073 | -2.1995
-19.5 | -0.489 | 0.22468 | -0.0114 | -2.1764
-19 | -0.4702 | 0.21838 | -0.0155 | -2.1531
-18.5 | -0.4514 | 0.21192 | -0.0196 | -2.13
-18 | -0.4337 | 0.20579 | -0.024 | -2.1075
-17.5 | -0.4193 | 0.20067 | -0.0292 | -2.0895
-16.5 | -0.3819 | 0.18553 | -0.0348 | -2.0584
-16 | -0.3647 | 0.17926 | -0.0377 | -2.0345
-15.5 | -0.3487 | 0.17307 | -0.0407 | -2.0148
-15 | -0.3359 | 0.16736 | -0.0444 | -2.0071
-14.5 | -0.3364 | 0.16389 | -0.0484 | -2.0526
-14 | -0.34 | 0.16018 | -0.0484 | -2.1226
-13.5 | -0.3294 | 0.1523 | -0.0435 | -2.1628
-13 | -0.3321 | 0.14863 | -0.0403 | -2.2344
-12.5 | -0.3352 | 0.14474 | -0.038 | -2.3159
-12 | -0.3385 | 0.14058 | -0.0362 | -2.4079
-11.5 | -0.3234 | 0.13365 | -0.0422 | -2.4198
-11 | -0.3076 | 0.12646 | -0.0532 | -2.4324
-10.5 | -0.2792 | 0.11684 | -0.0551 | -2.3896
-10 | -0.2506 | 0.10937 | -0.0614 | -2.2913
-9.5 | -0.2278 | 0.10176 | -0.0693 | -2.2386
-9 | -0.2058 | 0.09354 | -0.085 | -2.2001
-8.5 | -0.1854 | 0.08428 | -0.0886 | -2.1998
-8 | -0.1468 | 0.07803 | -0.0942 | -1.8813
-7.5 | -0.1262 | 0.06818 | -0.1137 | -1.851
-7 | -0.111 | 0.05546 | -0.1306 | -2.0014
-6.5 | -0.0836 | 0.05083 | -0.131 | -1.6447
-6 | -0.055 | 0.0418 | -0.1423 | -1.3158
-5.5 | -0.0136 | 0.03703 | -0.1431 | -0.36727
-5 | 0.046 | 0.02636 | -0.1476 | 1.7451
-4.5 | 0.099 | 0.02171 | -0.1474 | 4.5601
-4 | 0.1597 | 0.01917 | -0.1476 | 8.3307
-3.5 | 0.2172 | 0.01741 | -0.147 | 12.4756
-3 | 0.2724 | 0.01574 | -0.1465 | 17.3062
-2.5 | 0.3353 | 0.01442 | -0.1471 | 23.2524
-2 | 0.3916 | 0.01234 | -0.1481 | 31.7342
-1.5 | 0.4474 | 0.01215 | -0.147 | 36.823
-1 | 0.5066 | 0.01192 | -0.1462 | 42.5
-0.5 | 0.56 | 0.01191 | -0.1445 | 47.0193
0 | 0.6164 | 0.01173 | -0.1438 | 52.549
0.5 | 0.6739 | 0.01151 | -0.1434 | 58.5491
1 | 0.732 | 0.01132 | -0.1433 | 64.6643
1.5 | 0.7888 | 0.01112 | -0.1428 | 70.9353
2 | 0.8437 | 0.01095 | -0.142 | 77.0502
2.5 | 0.9012 | 0.0107 | -0.1415 | 84.2243
3 | 0.9631 | 0.01096 | -0.1426 | 87.8741
3.5 | 1.0227 | 0.01123 | -0.143 | 91.0686
4 | 1.0813 | 0.01149 | -0.143 | 94.1079
4.5 | 1.1365 | 0.01179 | -0.1423 | 96.3953
5 | 1.1887 | 0.01201 | -0.1407 | 98.9759
5.5 | 1.235 | 0.01231 | -0.1379 | 100.3249
6 | 1.2787 | 0.01286 | -0.1349 | 99.4323
6.5 | 1.3114 | 0.01381 | -0.13 | 94.9602
7 | 1.3126 | 0.01586 | -0.1204 | 82.7617
7.5 | 1.2892 | 0.01978 | -0.1089 | 65.1769
8 | 1.2762 | 0.02424 | -0.1004 | 52.6485
8.5 | 1.2841 | 0.02774 | -0.0948 | 46.2906
9 | 1.2922 | 0.03152 | -0.0897 | 40.9962
9.5 | 1.2967 | 0.036 | -0.085 | 36.0194
10 | 1.3165 | 0.03954 | -0.0816 | 33.2954
10.5 | 1.3356 | 0.04396 | -0.0781 | 30.3822
11 | 1.3604 | 0.04779 | -0.0753 | 28.4662
11.5 | 1.3869 | 0.05338 | -0.0726 | 25.9816
12 | 1.3946 | 0.05967 | -0.0697 | 23.3719
12.5 | 1.3869 | 0.06773 | -0.0676 | 20.4769
13 | 1.3681 | 0.07689 | -0.0669 | 17.793
13.5 | 1.3458 | 0.08696 | -0.0682 | 15.4761
14 | 1.3196 | 0.09855 | -0.0716 | 13.3902
14.5 | 1.2813 | 0.11365 | -0.0784 | 11.2741
15 | 1.2306 | 0.134 | -0.0906 | 9.1836
15.5 | 1.1811 | 0.15848 | -0.1073 | 7.4527
16 | 1.1523 | 0.18106 | -0.1217 | 6.3642
16.5 | 1.1389 | 0.20886 | -0.1335 | 5.4529
17 | 1.1427 | 0.22216 | -0.1403 | 5.1436

## 23. Re 250k Mach 0.50 (1)
BIGFOIL.COM POLAR EXPORT
NACA63-711 a=0.8
NACA63-711 a=0.8 |  |  |  | Cl Max: | 1.427 | at alpha= | 6.5 | deg
JavaFoil+Calcfoil stall+Eppler ext transition |  |  |  | L/D Max: | 89.608 | at alpha= | 4 | deg
Re: | 250000 |  |  | Cd Min: | 0.01002 | at alpha= | -1 | deg
Mach: | 0.5 |  |  | Cl=0 at alpha= | -5.4216 | deg
|  |  |  | @ Cl=0.1, Cd= | 0.039765
|  |  |  | @ Cl=0.4, Cd= | 0.021141
|  |  |  | @ Cl=0.6, Cd= | 0.010113
alpha (deg) | Cl | Cd | Cm | Cl/Cd
-20 | -0.806 | 0.24918 | -0.07 | -3.236
-19.5 | -0.779 | 0.24417 | -0.07 | -3.19
-19 | -0.752 | 0.23586 | -0.07 | -3.187
-18.5 | -0.724 | 0.2308 | -0.07 | -3.138
-18 | -0.696 | 0.23366 | -0.069 | -2.98
-17.5 | -0.667 | 0.22784 | -0.067 | -2.929
-17 | -0.64 | 0.22084 | -0.067 | -2.897
-16.5 | -0.612 | 0.21984 | -0.067 | -2.785
-16 | -0.585 | 0.21562 | -0.067 | -2.712
-15.5 | -0.557 | 0.19198 | -0.068 | -2.903
-15 | -0.53 | 0.18759 | -0.068 | -2.824
-14.5 | -0.501 | 0.18251 | -0.063 | -2.745
-14 | -0.473 | 0.17788 | -0.063 | -2.661
-13.5 | -0.446 | 0.16546 | -0.064 | -2.695
-13 | -0.418 | 0.17203 | -0.064 | -2.431
-12.5 | -0.391 | 0.16791 | -0.063 | -2.326
-12 | -0.363 | 0.16607 | -0.063 | -2.186
-11.5 | -0.335 | 0.14882 | -0.06 | -2.251
-11 | -0.307 | 0.1382 | -0.058 | -2.223
-10.5 | -0.28 | 0.13177 | -0.058 | -2.122
-10 | -0.252 | 0.19507 | -0.059 | -1.292
-9.5 | -0.225 | 0.13566 | -0.058 | -1.655
-9 | -0.197 | 0.13559 | -0.059 | -1.453
-8.5 | -0.169 | 0.11535 | -0.053 | -1.467
-8 | -0.142 | 0.11219 | -0.052 | -1.263
-7.5 | -0.114 | 0.10894 | -0.053 | -1.048
-7 | -0.087 | 0.1068 | -0.053 | -0.812
-6.5 | -0.09 | 0.06516 | -0.051 | -1.375
-6 | -0.055 | 0.05279 | -0.052 | -1.037
-5.5 | -0.008 | 0.04648 | -0.055 | -0.179
-5 | 0.043 | 0.04279 | -0.057 | 1.003
-4.5 | 0.097 | 0.03988 | -0.061 | 2.424
-4 | 0.152 | 0.03777 | -0.063 | 4.019
-3.5 | 0.208 | 0.03598 | -0.065 | 5.77
-3 | 0.264 | 0.03458 | -0.066 | 7.626
-2.5 | 0.32 | 0.03325 | -0.071 | 9.638
-2 | 0.467 | 0.011 | -0.147 | 42.467
-1.5 | 0.538 | 0.01107 | -0.147 | 48.577
-1 | 0.606 | 0.01002 | -0.148 | 60.509
-0.5 | 0.675 | 0.0102 | -0.148 | 66.139
0 | 0.733 | 0.01064 | -0.148 | 68.908
0.5 | 0.8 | 0.01092 | -0.149 | 73.226
1 | 0.866 | 0.01124 | -0.149 | 77.119
1.5 | 0.933 | 0.01157 | -0.149 | 80.592
2 | 0.999 | 0.01197 | -0.15 | 83.469
2.5 | 1.059 | 0.0124 | -0.15 | 85.388
3 | 1.123 | 0.01291 | -0.15 | 87
3.5 | 1.185 | 0.01345 | -0.151 | 88.145
4 | 1.245 | 0.01389 | -0.151 | 89.608
4.5 | 1.3 | 0.01457 | -0.151 | 89.233
5 | 1.351 | 0.01535 | -0.152 | 88.034
5.5 | 1.392 | 0.02437 | -0.151 | 57.095
6 | 1.42 | 0.02607 | -0.151 | 54.488
6.5 | 1.427 | 0.02771 | -0.152 | 51.509
7 | 1.154 | 0.05259 | -0.06 | 21.951
7.5 | 1.036 | 0.06424 | -0.045 | 16.12
8 | 0.715 | 0.10439 | -0.046 | 6.85
8.5 | 0.741 | 0.11069 | -0.057 | 6.698
9 | 0.767 | 0.11368 | -0.057 | 6.748
9.5 | 0.793 | 0.13359 | -0.064 | 5.939
10 | 0.819 | 0.13638 | -0.064 | 6.004
10.5 | 0.844 | 0.14128 | -0.065 | 5.977
11 | 0.871 | 0.16157 | -0.071 | 5.391
11.5 | 0.896 | 0.1557 | -0.072 | 5.757

## 24. Re 250k Mach 0.50 (2)
BIGFOIL.COM POLAR EXPORT
NACA63-711 a=0.8
NACA63-711 a=0.8 |  |  |  | Cl Max: | 1.3727 | at alpha= | 6 | deg
XFOIL ncrit=9 |  |  |  | L/D Max: | 91.5257 | at alpha= | 5 | deg
Re: | 250000 |  |  | Cd Min: | 0.24802 | at alpha= | -20 | deg
Mach: | 0.5 |  |  | Cl=0 at alpha= | -5.6813 | deg
|  |  |  | @ Cl=0.1, Cd= | 0.028753
|  |  |  | @ Cl=0.4, Cd= | 0.015319
|  |  |  | @ Cl=0.6, Cd= | 0.012852
alpha (deg) | Cl | Cd | Cm | Cl/Cd
-20 | -0.5348 | 0.24802 | -0.0085 | -2.1563
-19.5 | -0.5116 | 0.24045 | -0.0136 | -2.1277
-19 | -0.4885 | 0.23319 | -0.0189 | -2.0949
-18.5 | -0.4674 | 0.22707 | -0.025 | -2.0584
-17.5 | -0.422 | 0.21046 | -0.033 | -2.0051
-17 | -0.3999 | 0.20319 | -0.0369 | -1.9681
-16.5 | -0.379 | 0.19621 | -0.0407 | -1.9316
-16 | -0.3599 | 0.18937 | -0.0443 | -1.9005
-15.5 | -0.3472 | 0.1845 | -0.0481 | -1.8818
-15 | -0.3501 | 0.18235 | -0.0493 | -1.9199
-14.5 | -0.3403 | 0.17417 | -0.0455 | -1.9538
-14 | -0.339 | 0.1699 | -0.0428 | -1.9953
-13.5 | -0.3381 | 0.16561 | -0.0407 | -2.0415
-13 | -0.3374 | 0.16116 | -0.0391 | -2.0936
-12.5 | -0.3145 | 0.15358 | -0.045 | -2.0478
-12 | -0.2959 | 0.14754 | -0.0555 | -2.0056
-11.5 | -0.2656 | 0.13702 | -0.0605 | -1.9384
-11 | -0.2309 | 0.12854 | -0.0656 | -1.7963
-10.5 | -0.2051 | 0.12095 | -0.072 | -1.6957
-10 | -0.1861 | 0.11466 | -0.0837 | -1.6231
-9.5 | -0.1588 | 0.10517 | -0.0916 | -1.5099
-9 | -0.1233 | 0.09762 | -0.0933 | -1.2631
-8.5 | -0.0881 | 0.08987 | -0.1044 | -0.9803
-8 | -0.0719 | 0.08322 | -0.1181 | -0.86398
-7.5 | -0.0281 | 0.07424 | -0.1209 | -0.3785
-7 | -0.0082 | 0.06854 | -0.1244 | -0.11964
-6.5 | -0.0268 | 0.06228 | -0.1368 | -0.43031
-6 | -0.0058 | 0.05688 | -0.1312 | -0.10197
-5.5 | 0.0033 | 0.04919 | -0.1487 | 0.067087
-5 | 0.0317 | 0.04212 | -0.1474 | 0.75261
-4.5 | 0.0788 | 0.03066 | -0.156 | 2.5701
-4 | 0.1484 | 0.0244 | -0.16 | 6.082
-3.5 | 0.212 | 0.02077 | -0.1601 | 10.207
-3 | 0.2785 | 0.01865 | -0.1594 | 14.933
-2.5 | 0.3529 | 0.01617 | -0.1603 | 21.8244
-2 | 0.4188 | 0.01498 | -0.1602 | 27.9573
-1.5 | 0.4873 | 0.01295 | -0.1619 | 37.6293
-1 | 0.5524 | 0.01283 | -0.1607 | 43.0553
-0.5 | 0.6162 | 0.01286 | -0.1589 | 47.916
0 | 0.6844 | 0.01274 | -0.1585 | 53.7206
0.5 | 0.7517 | 0.01262 | -0.1582 | 59.5642
1 | 0.8173 | 0.01264 | -0.1579 | 64.6598
1.5 | 0.8822 | 0.01268 | -0.1574 | 69.5741
2 | 0.9458 | 0.01273 | -0.1566 | 74.2969
2.5 | 1.0054 | 0.01282 | -0.1549 | 78.4243
3 | 1.068 | 0.01288 | -0.1536 | 82.9193
3.5 | 1.1354 | 0.01335 | -0.1536 | 85.0487
4 | 1.203 | 0.01376 | -0.1529 | 87.4273
4.5 | 1.2636 | 0.01417 | -0.1505 | 89.1743
5 | 1.3198 | 0.01442 | -0.1466 | 91.5257
5.5 | 1.3546 | 0.01498 | -0.1392 | 90.4272
6 | 1.3727 | 0.01609 | -0.1294 | 85.3139
6.5 | 1.3644 | 0.01874 | -0.1176 | 72.8068
7 | 1.3293 | 0.02399 | -0.1059 | 55.4106
7.5 | 1.3013 | 0.03036 | -0.0976 | 42.8623
8 | 1.2941 | 0.03626 | -0.092 | 35.6895
8.5 | 1.2936 | 0.04225 | -0.0875 | 30.6178
9 | 1.2972 | 0.04834 | -0.0836 | 26.8349
9.5 | 1.3106 | 0.05397 | -0.0797 | 24.2839
10 | 1.3254 | 0.06027 | -0.0759 | 21.991
10.5 | 1.3276 | 0.06846 | -0.0739 | 19.3923
11 | 1.3127 | 0.07886 | -0.0746 | 16.646

## 25. Re 500k Mach 0.00 (1)
BIGFOIL.COM POLAR EXPORT
NACA63-711 a=0.8
NACA63-711 a=0.8 |  |  |  | Cl Max: | 1.443 | at alpha= | 9 | deg
JavaFoil+Calcfoil stall+Eppler ext transition |  |  |  | L/D Max: | 120.971 | at alpha= | 5.5 | deg
Re: | 500000 |  |  | Cd Min: | 0.00718 | at alpha= | 0.5 | deg
Mach: | 0 |  |  | Cl=0 at alpha= | -5.4149 | deg
|  |  |  | @ Cl=0.1, Cd= | 0.01171
|  |  |  | @ Cl=0.4, Cd= | 0.0085333
|  |  |  | @ Cl=0.6, Cd= | 0.0073025
alpha (deg) | Cl | Cd | Cm | Cl/Cd
-19 | -0.324 | 0.2358 | -0.044 | -1.374
-18.5 | -0.338 | 0.21574 | -0.043 | -1.565
-18 | -0.351 | 0.20629 | -0.044 | -1.703
-17.5 | -0.365 | 0.19304 | -0.043 | -1.891
-17 | -0.378 | 0.18195 | -0.043 | -2.079
-16.5 | -0.391 | 0.17226 | -0.043 | -2.271
-16 | -0.403 | 0.1626 | -0.043 | -2.481
-15.5 | -0.413 | 0.15663 | -0.042 | -2.639
-15 | -0.42 | 0.1407 | -0.043 | -2.983
-14.5 | -0.424 | 0.13133 | -0.042 | -3.23
-14 | -0.427 | 0.12049 | -0.044 | -3.543
-13.5 | -0.427 | 0.11332 | -0.043 | -3.77
-13 | -0.425 | 0.10741 | -0.045 | -3.957
-12.5 | -0.42 | 0.09725 | -0.044 | -4.317
-12 | -0.412 | 0.09156 | -0.046 | -4.497
-11.5 | -0.4 | 0.08457 | -0.046 | -4.731
-11 | -0.385 | 0.08137 | -0.047 | -4.732
-10.5 | -0.366 | 0.07445 | -0.047 | -4.92
-10 | -0.344 | 0.06938 | -0.046 | -4.956
-9.5 | -0.318 | 0.06506 | -0.046 | -4.885
-9 | -0.288 | 0.06109 | -0.048 | -4.721
-8.5 | -0.256 | 0.05712 | -0.049 | -4.477
-8 | -0.22 | 0.05317 | -0.049 | -4.137
-7.5 | -0.181 | 0.04985 | -0.05 | -3.641
-7 | -0.141 | 0.04694 | -0.051 | -2.998
-6.5 | -0.098 | 0.04392 | -0.055 | -2.231
-6 | -0.053 | 0.04145 | -0.055 | -1.287
-5.5 | -0.008 | 0.03907 | -0.058 | -0.197
-5 | 0.039 | 0.03716 | -0.059 | 1.045
-4.5 | 0.107 | 0.00879 | -0.126 | 12.155
-4 | 0.166 | 0.00869 | -0.127 | 19.116
-3.5 | 0.226 | 0.00861 | -0.127 | 26.195
-3 | 0.285 | 0.00857 | -0.128 | 33.32
-2.5 | 0.345 | 0.00857 | -0.128 | 40.306
-2 | 0.405 | 0.00853 | -0.129 | 47.495
-1.5 | 0.466 | 0.00856 | -0.129 | 54.431
-1 | 0.525 | 0.0074 | -0.13 | 70.943
-0.5 | 0.584 | 0.00727 | -0.13 | 80.423
0 | 0.643 | 0.00739 | -0.13 | 87.004
0.5 | 0.701 | 0.00718 | -0.131 | 97.711
1 | 0.76 | 0.00733 | -0.131 | 103.701
1.5 | 0.818 | 0.00809 | -0.131 | 101.155
2 | 0.876 | 0.0083 | -0.131 | 105.612
2.5 | 0.93 | 0.00854 | -0.132 | 108.959
3 | 0.987 | 0.00877 | -0.132 | 112.483
3.5 | 1.043 | 0.00906 | -0.132 | 115.037
4 | 1.097 | 0.00937 | -0.133 | 117.058
4.5 | 1.15 | 0.00968 | -0.133 | 118.79
5 | 1.201 | 0.00993 | -0.133 | 120.857
5.5 | 1.25 | 0.01033 | -0.133 | 120.971
6 | 1.288 | 0.01746 | -0.133 | 73.731
6.5 | 1.329 | 0.01832 | -0.133 | 72.551
7 | 1.366 | 0.0192 | -0.133 | 71.156
7.5 | 1.399 | 0.02017 | -0.133 | 69.389
8 | 1.422 | 0.02128 | -0.133 | 66.812
8.5 | 1.437 | 0.02227 | -0.134 | 64.504
9 | 1.443 | 0.02355 | -0.134 | 61.296
9.5 | 1.442 | 0.02466 | -0.134 | 58.487
10 | 1.433 | 0.02588 | -0.134 | 55.361
10.5 | 1.411 | 0.02718 | -0.133 | 51.91
11 | 1.154 | 0.07554 | -0.059 | 15.278
11.5 | 1.129 | 0.08311 | -0.057 | 13.59
12 | 1.099 | 0.08915 | -0.052 | 12.328
12.5 | 1.066 | 0.09386 | -0.053 | 11.357
13 | 1.029 | 0.10001 | -0.051 | 10.286
13.5 | 0.988 | 0.1106 | -0.043 | 8.936
14 | 0.947 | 0.11785 | -0.042 | 8.035

## 26. Re 500k Mach 0.00 (2)
BIGFOIL.COM POLAR EXPORT
NACA63-711 a=0.8
NACA63-711 a=0.8 |  |  |  | Cl Max: | 1.4765 | at alpha= | 14 | deg
XFOIL ncrit=9 |  |  |  | L/D Max: | 133.052 | at alpha= | 4.5 | deg
Re: | 500000 |  |  | Cd Min: | 0.25057 | at alpha= | 19 | deg
Mach: | 0 |  |  | Cl=0 at alpha= | -5.5266 | deg
|  |  |  | @ Cl=0.1, Cd= | 0.013918
|  |  |  | @ Cl=0.4, Cd= | 0.0077474
|  |  |  | @ Cl=0.6, Cd= | 0.0072743
alpha (deg) | Cl | Cd | Cm | Cl/Cd
-20 | -0.5013 | 0.22669 | -0.007 | -2.2114
-19.5 | -0.4836 | 0.2205 | -0.0109 | -2.1932
-19 | -0.4656 | 0.21405 | -0.0149 | -2.1752
-18.5 | -0.4493 | 0.20766 | -0.0197 | -2.1636
-18 | -0.4349 | 0.20137 | -0.0241 | -2.1597
-17.5 | -0.4165 | 0.19384 | -0.0268 | -2.1487
-17 | -0.3991 | 0.18775 | -0.0298 | -2.1257
-16.5 | -0.3826 | 0.18176 | -0.033 | -2.105
-16 | -0.3668 | 0.17546 | -0.0362 | -2.0905
-15.5 | -0.3517 | 0.16895 | -0.0394 | -2.0817
-15 | -0.3424 | 0.16228 | -0.0437 | -2.1099
-14.5 | -0.3384 | 0.15618 | -0.0467 | -2.1667
-14 | -0.3385 | 0.15153 | -0.0426 | -2.2339
-13.5 | -0.3148 | 0.14476 | -0.047 | -2.1746
-13 | -0.2922 | 0.13762 | -0.0525 | -2.1232
-12.5 | -0.272 | 0.1295 | -0.0591 | -2.1004
-12 | -0.2555 | 0.12087 | -0.068 | -2.1138
-11.5 | -0.2349 | 0.11142 | -0.0737 | -2.1082
-11 | -0.206 | 0.10507 | -0.0783 | -1.9606
-10.5 | -0.1813 | 0.09799 | -0.0846 | -1.8502
-10 | -0.1574 | 0.08833 | -0.0972 | -1.782
-9.5 | -0.1494 | 0.07868 | -0.1032 | -1.8988
-9 | -0.1287 | 0.0739 | -0.1056 | -1.7415
-8.5 | -0.1208 | 0.06829 | -0.1081 | -1.7689
-8 | -0.1229 | 0.06239 | -0.1099 | -1.9699
-7.5 | -0.13 | 0.05216 | -0.1211 | -2.4923
-7 | -0.1146 | 0.04162 | -0.1323 | -2.7535
-6.5 | -0.0923 | 0.03169 | -0.1365 | -2.9126
-6 | -0.0481 | 0.02341 | -0.1386 | -2.0547
-5.5 | 0.0027 | 0.01782 | -0.1392 | 0.15152
-5 | 0.0569 | 0.01518 | -0.1393 | 3.7484
-4.5 | 0.1119 | 0.01357 | -0.1391 | 8.2461
-4 | 0.1662 | 0.01177 | -0.1393 | 14.1206
-3.5 | 0.2224 | 0.01084 | -0.1394 | 20.5166
-3 | 0.279 | 0.00994 | -0.1398 | 28.0684
-2.5 | 0.3363 | 0.00931 | -0.1402 | 36.1224
-2 | 0.3937 | 0.0078 | -0.1416 | 50.4744
-1.5 | 0.45 | 0.00733 | -0.1418 | 61.3915
-1 | 0.5063 | 0.00724 | -0.1418 | 69.9309
-0.5 | 0.5618 | 0.00724 | -0.1416 | 77.5967
0 | 0.6175 | 0.00729 | -0.1414 | 84.7051
0.5 | 0.6734 | 0.00737 | -0.1414 | 91.3704
1 | 0.729 | 0.00745 | -0.1414 | 97.8523
1.5 | 0.7844 | 0.00757 | -0.1413 | 103.6196
2 | 0.8395 | 0.00771 | -0.1413 | 108.8846
2.5 | 0.8939 | 0.00783 | -0.1411 | 114.1635
3 | 0.9477 | 0.00793 | -0.1408 | 119.5082
3.5 | 0.9996 | 0.00797 | -0.1401 | 125.4203
4 | 1.0509 | 0.00795 | -0.1392 | 132.1887
4.5 | 1.103 | 0.00829 | -0.1388 | 133.0519
5 | 1.1516 | 0.00875 | -0.1376 | 131.6114
5.5 | 1.1995 | 0.00927 | -0.1364 | 129.3959
6 | 1.2415 | 0.01008 | -0.1342 | 123.1647
6.5 | 1.2697 | 0.01167 | -0.1299 | 108.8003
7 | 1.2793 | 0.01424 | -0.1228 | 89.8385
7.5 | 1.2839 | 0.01681 | -0.1151 | 76.3772
8 | 1.2999 | 0.019 | -0.1095 | 68.4158
8.5 | 1.3236 | 0.02083 | -0.1053 | 63.543
9 | 1.344 | 0.02297 | -0.1009 | 58.5111
9.5 | 1.366 | 0.0251 | -0.0972 | 54.4223
10 | 1.381 | 0.02789 | -0.0929 | 49.516
10.5 | 1.4025 | 0.03031 | -0.0898 | 46.2719
11 | 1.4057 | 0.03454 | -0.0853 | 40.6977
11.5 | 1.4277 | 0.03723 | -0.0829 | 38.3481
12 | 1.4427 | 0.04066 | -0.0805 | 35.482
12.5 | 1.4492 | 0.04539 | -0.0776 | 31.9277
13 | 1.462 | 0.04962 | -0.0756 | 29.4639
13.5 | 1.4727 | 0.05421 | -0.0742 | 27.1666
14 | 1.4765 | 0.05999 | -0.0728 | 24.6124
14.5 | 1.4755 | 0.06703 | -0.0714 | 22.0125
15 | 1.4732 | 0.07432 | -0.0712 | 19.8224
15.5 | 1.463 | 0.0832 | -0.072 | 17.5841
16 | 1.446 | 0.09358 | -0.0743 | 15.452
16.5 | 1.4231 | 0.10565 | -0.0784 | 13.4699
17 | 1.3944 | 0.11969 | -0.0848 | 11.6501
17.5 | 1.357 | 0.13698 | -0.0944 | 9.9066
18 | 1.3118 | 0.15826 | -0.1081 | 8.2889
18.5 | 1.2528 | 0.18778 | -0.1283 | 6.6716
19 | 1.1627 | 0.25057 | -0.1604 | 4.6402

## 27. Re 500k Mach 0.10 (1)
BIGFOIL.COM POLAR EXPORT
NACA63-711 a=0.8
NACA63-711 a=0.8 |  |  |  | Cl Max: | 1.442 | at alpha= | 9 | deg
JavaFoil+Calcfoil stall+Eppler ext transition |  |  |  | L/D Max: | 120.761 | at alpha= | 5.5 | deg
Re: | 500000 |  |  | Cd Min: | 0.0072 | at alpha= | 0.5 | deg
Mach: | 0.1 |  |  | Cl=0 at alpha= | -5.4149 | deg
|  |  |  | @ Cl=0.1, Cd= | 0.011745
|  |  |  | @ Cl=0.4, Cd= | 0.0085535
|  |  |  | @ Cl=0.6, Cd= | 0.0072986
alpha (deg) | Cl | Cd | Cm | Cl/Cd
-18 | -0.31 | 0.21084 | -0.045 | -1.469
-17.5 | -0.325 | 0.20207 | -0.044 | -1.611
-17 | -0.341 | 0.19643 | -0.044 | -1.737
-16.5 | -0.357 | 0.17887 | -0.043 | -1.993
-16 | -0.371 | 0.16898 | -0.043 | -2.198
-15.5 | -0.384 | 0.15945 | -0.042 | -2.41
-15 | -0.393 | 0.14569 | -0.042 | -2.699
-14.5 | -0.401 | 0.13378 | -0.044 | -2.995
-14 | -0.406 | 0.12347 | -0.043 | -3.289
-13.5 | -0.409 | 0.11972 | -0.044 | -3.419
-13 | -0.41 | 0.10871 | -0.044 | -3.769
-12.5 | -0.407 | 0.09893 | -0.045 | -4.117
-12 | -0.401 | 0.09214 | -0.045 | -4.357
-11.5 | -0.392 | 0.08684 | -0.046 | -4.514
-11 | -0.379 | 0.08142 | -0.046 | -4.653
-10.5 | -0.362 | 0.07563 | -0.047 | -4.784
-10 | -0.341 | 0.07012 | -0.046 | -4.86
-9.5 | -0.316 | 0.06547 | -0.047 | -4.826
-9 | -0.287 | 0.06146 | -0.047 | -4.675
-8.5 | -0.255 | 0.05736 | -0.049 | -4.451
-8 | -0.22 | 0.05347 | -0.049 | -4.114
-7.5 | -0.182 | 0.04999 | -0.05 | -3.635
-7 | -0.141 | 0.04713 | -0.053 | -2.994
-6.5 | -0.098 | 0.04396 | -0.054 | -2.236
-6 | -0.054 | 0.04147 | -0.056 | -1.292
-5.5 | -0.008 | 0.03918 | -0.057 | -0.198
-5 | 0.039 | 0.03706 | -0.061 | 1.053
-4.5 | 0.107 | 0.00884 | -0.127 | 12.149
-4 | 0.167 | 0.0087 | -0.127 | 19.188
-3.5 | 0.227 | 0.00863 | -0.128 | 26.277
-3 | 0.287 | 0.00858 | -0.128 | 33.448
-2.5 | 0.347 | 0.00858 | -0.129 | 40.47
-2 | 0.407 | 0.00855 | -0.129 | 47.662
-1.5 | 0.468 | 0.00859 | -0.13 | 54.474
-1 | 0.528 | 0.00741 | -0.13 | 71.204
-0.5 | 0.587 | 0.00727 | -0.13 | 80.739
0 | 0.646 | 0.0074 | -0.131 | 87.33
0.5 | 0.705 | 0.0072 | -0.131 | 97.886
1 | 0.764 | 0.00737 | -0.131 | 103.568
1.5 | 0.822 | 0.00815 | -0.132 | 100.844
2 | 0.88 | 0.00832 | -0.132 | 105.775
2.5 | 0.935 | 0.00857 | -0.132 | 109.012
3 | 0.992 | 0.00881 | -0.133 | 112.54
3.5 | 1.047 | 0.00911 | -0.133 | 114.948
4 | 1.102 | 0.00941 | -0.133 | 117.047
4.5 | 1.155 | 0.00973 | -0.133 | 118.629
5 | 1.206 | 0.01 | -0.134 | 120.607
5.5 | 1.255 | 0.01039 | -0.134 | 120.761
6 | 1.293 | 0.01761 | -0.133 | 73.435
6.5 | 1.334 | 0.01848 | -0.134 | 72.177
7 | 1.371 | 0.0194 | -0.134 | 70.66
7.5 | 1.403 | 0.02036 | -0.134 | 68.926
8 | 1.424 | 0.02138 | -0.134 | 66.628
8.5 | 1.437 | 0.02252 | -0.134 | 63.819
9 | 1.442 | 0.02383 | -0.134 | 60.516
9.5 | 1.438 | 0.025 | -0.134 | 57.518
10 | 1.424 | 0.02614 | -0.134 | 54.484
10.5 | 1.165 | 0.07105 | -0.065 | 16.403
11 | 1.141 | 0.07663 | -0.061 | 14.891
11.5 | 1.111 | 0.0841 | -0.055 | 13.206
12 | 1.076 | 0.08938 | -0.051 | 12.036
12.5 | 1.037 | 0.09568 | -0.051 | 10.843
13 | 0.995 | 0.10343 | -0.048 | 9.619
13.5 | 0.95 | 0.10932 | -0.046 | 8.691
14 | 0.903 | 0.11863 | -0.043 | 7.615

## 28. Re 500k Mach 0.10 (2)
BIGFOIL.COM POLAR EXPORT
NACA63-711 a=0.8
NACA63-711 a=0.8 |  |  |  | Cl Max: | 1.4675 | at alpha= | 13.5 | deg
XFOIL ncrit=9 |  |  |  | L/D Max: | 132.998 | at alpha= | 4.5 | deg
Re: | 500000 |  |  | Cd Min: | 0.23811 | at alpha= | 18.5 | deg
Mach: | 0.1 |  |  | Cl=0 at alpha= | -5.521 | deg
|  |  |  | @ Cl=0.1, Cd= | 0.014051
|  |  |  | @ Cl=0.4, Cd= | 0.0078398
|  |  |  | @ Cl=0.6, Cd= | 0.0072975
alpha (deg) | Cl | Cd | Cm | Cl/Cd
-20 | -0.5022 | 0.22726 | -0.007 | -2.2098
-19.5 | -0.4843 | 0.22102 | -0.011 | -2.1912
-19 | -0.4661 | 0.21454 | -0.015 | -2.1726
-18.5 | -0.4497 | 0.20816 | -0.0199 | -2.1604
-18 | -0.4351 | 0.20186 | -0.0243 | -2.1555
-17.5 | -0.4162 | 0.19429 | -0.0269 | -2.1422
-17 | -0.3987 | 0.1882 | -0.03 | -2.1185
-16.5 | -0.3821 | 0.18217 | -0.0332 | -2.0975
-16 | -0.3661 | 0.17583 | -0.0364 | -2.0821
-15.5 | -0.3509 | 0.16928 | -0.0397 | -2.0729
-15 | -0.3416 | 0.16268 | -0.044 | -2.0998
-14 | -0.3368 | 0.15195 | -0.0429 | -2.2165
-13.5 | -0.312 | 0.14498 | -0.0477 | -2.152
-13 | -0.2894 | 0.13781 | -0.0531 | -2.1
-12.5 | -0.2695 | 0.12963 | -0.0601 | -2.079
-12 | -0.2523 | 0.12108 | -0.0688 | -2.0837
-11.5 | -0.2304 | 0.11179 | -0.0742 | -2.061
-11 | -0.2024 | 0.10539 | -0.0789 | -1.9205
-10.5 | -0.1776 | 0.09822 | -0.0853 | -1.8082
-10 | -0.1537 | 0.08863 | -0.0979 | -1.7342
-9.5 | -0.1451 | 0.07934 | -0.1034 | -1.8288
-9 | -0.1243 | 0.07453 | -0.1058 | -1.6678
-8.5 | -0.1159 | 0.0689 | -0.1082 | -1.6821
-8 | -0.1171 | 0.06295 | -0.1102 | -1.8602
-7.5 | -0.125 | 0.05337 | -0.1197 | -2.3421
-7 | -0.1125 | 0.0424 | -0.1323 | -2.6533
-6.5 | -0.0919 | 0.03243 | -0.1367 | -2.8338
-6 | -0.048 | 0.02445 | -0.139 | -1.9632
-5.5 | 0.0021 | 0.01817 | -0.1399 | 0.11558
-5 | 0.0567 | 0.01539 | -0.1401 | 3.6842
-4.5 | 0.112 | 0.01368 | -0.1398 | 8.1871
-4 | 0.1668 | 0.01185 | -0.14 | 14.0759
-3.5 | 0.2232 | 0.0109 | -0.1401 | 20.4771
-3 | 0.2803 | 0.00998 | -0.1405 | 28.0862
-2.5 | 0.3379 | 0.00934 | -0.1409 | 36.1777
-2 | 0.3957 | 0.00788 | -0.1422 | 50.2157
-1.5 | 0.4524 | 0.00735 | -0.1425 | 61.551
-1 | 0.509 | 0.00725 | -0.1425 | 70.2069
-0.5 | 0.565 | 0.00726 | -0.1423 | 77.8237
0 | 0.621 | 0.00732 | -0.1421 | 84.8361
0.5 | 0.6772 | 0.0074 | -0.1421 | 91.5135
1 | 0.7331 | 0.00749 | -0.1421 | 97.8772
1.5 | 0.7888 | 0.00761 | -0.142 | 103.6531
2 | 0.8442 | 0.00775 | -0.142 | 108.929
2.5 | 0.8989 | 0.00786 | -0.1418 | 114.3639
3 | 0.9531 | 0.00797 | -0.1415 | 119.5859
3.5 | 1.0054 | 0.00803 | -0.1408 | 125.2055
4 | 1.0567 | 0.00799 | -0.1398 | 132.2528
4.5 | 1.1092 | 0.00834 | -0.1393 | 132.9976
5 | 1.1578 | 0.00881 | -0.1381 | 131.4188
5.5 | 1.2054 | 0.00936 | -0.1367 | 128.7821
6 | 1.2472 | 0.0102 | -0.1343 | 122.2745
6.5 | 1.2731 | 0.01189 | -0.1295 | 107.0732
7 | 1.28 | 0.01448 | -0.1219 | 88.3978
7.5 | 1.2844 | 0.01713 | -0.1142 | 74.9796
8 | 1.3008 | 0.01934 | -0.1087 | 67.2596
8.5 | 1.3244 | 0.02122 | -0.1045 | 62.4128
9 | 1.3449 | 0.02343 | -0.1001 | 57.4008
9.5 | 1.3649 | 0.02577 | -0.0961 | 52.9647
10 | 1.3808 | 0.02857 | -0.092 | 48.3304
10.5 | 1.401 | 0.03118 | -0.0887 | 44.9326
11 | 1.4054 | 0.03543 | -0.0844 | 39.6669
11.5 | 1.4255 | 0.0384 | -0.0819 | 37.1224
12 | 1.4353 | 0.04254 | -0.0792 | 33.74
12.5 | 1.4462 | 0.04696 | -0.0767 | 30.7964
13 | 1.4581 | 0.05146 | -0.0748 | 28.3346
13.5 | 1.4675 | 0.05639 | -0.0734 | 26.0241
14 | 1.4672 | 0.06306 | -0.0718 | 23.2667
14.5 | 1.4652 | 0.07034 | -0.0711 | 20.8303
15 | 1.4576 | 0.0787 | -0.0714 | 18.521
15.5 | 1.4409 | 0.08893 | -0.073 | 16.2026
16 | 1.4173 | 0.10096 | -0.0766 | 14.0382
16.5 | 1.3877 | 0.11496 | -0.0825 | 12.0712
17 | 1.3528 | 0.13131 | -0.0912 | 10.3023
17.5 | 1.3132 | 0.15065 | -0.1034 | 8.7169
18 | 1.2703 | 0.17353 | -0.1189 | 7.3203
18.5 | 1.1581 | 0.23811 | -0.1531 | 4.8637

## 29. Re 500k Mach 0.25 (1)
BIGFOIL.COM POLAR EXPORT
NACA63-711 a=0.8
NACA63-711 a=0.8 |  |  |  | Cl Max: | 1.433 | at alpha= | 8 | deg
JavaFoil+Calcfoil stall+Eppler ext transition |  |  |  | L/D Max: | 119.205 | at alpha= | 5 | deg
Re: | 500000 |  |  | Cd Min: | 0.00726 | at alpha= | 0 | deg
Mach: | 0.25 |  |  | Cl=0 at alpha= | -5.4167 | deg
|  |  |  | @ Cl=0.1, Cd= | 0.031439
|  |  |  | @ Cl=0.4, Cd= | 0.0086812
|  |  |  | @ Cl=0.6, Cd= | 0.0074465
alpha (deg) | Cl | Cd | Cm | Cl/Cd
-16 | -0.061 | 0.15955 | -0.051 | -0.383
-15.5 | -0.058 | 0.151 | -0.05 | -0.386
-15 | -0.117 | 0.14634 | -0.05 | -0.797
-14.5 | -0.171 | 0.18082 | -0.049 | -0.945
-14 | -0.21 | 0.16492 | -0.048 | -1.275
-13.5 | -0.243 | 0.14383 | -0.047 | -1.692
-13 | -0.271 | 0.13199 | -0.047 | -2.052
-12.5 | -0.293 | 0.1167 | -0.045 | -2.511
-12 | -0.31 | 0.1088 | -0.044 | -2.845
-11.5 | -0.32 | 0.10082 | -0.046 | -3.176
-11 | -0.325 | 0.09144 | -0.047 | -3.549
-10.5 | -0.322 | 0.08285 | -0.047 | -3.89
-10 | -0.313 | 0.07653 | -0.048 | -4.096
-9.5 | -0.298 | 0.06942 | -0.048 | -4.296
-9 | -0.277 | 0.06392 | -0.048 | -4.332
-8.5 | -0.25 | 0.05935 | -0.049 | -4.213
-8 | -0.218 | 0.05546 | -0.049 | -3.934
-7.5 | -0.182 | 0.05115 | -0.051 | -3.561
-7 | -0.142 | 0.04803 | -0.051 | -2.965
-6.5 | -0.1 | 0.0449 | -0.053 | -2.222
-6 | -0.055 | 0.04221 | -0.056 | -1.292
-5.5 | -0.008 | 0.03963 | -0.059 | -0.199
-5 | 0.04 | 0.03751 | -0.06 | 1.063
-4.5 | 0.089 | 0.03494 | -0.068 | 2.544
-4 | 0.171 | 0.00884 | -0.131 | 19.37
-3.5 | 0.233 | 0.00871 | -0.131 | 26.721
-3 | 0.295 | 0.00866 | -0.132 | 34.013
-2.5 | 0.357 | 0.00866 | -0.132 | 41.18
-2 | 0.418 | 0.00869 | -0.133 | 48.142
-1.5 | 0.481 | 0.0087 | -0.133 | 55.28
-1 | 0.542 | 0.00754 | -0.134 | 71.911
-0.5 | 0.604 | 0.00744 | -0.134 | 81.138
0 | 0.663 | 0.00726 | -0.134 | 91.39
0.5 | 0.724 | 0.00738 | -0.135 | 98.123
1 | 0.784 | 0.00811 | -0.135 | 96.69
1.5 | 0.844 | 0.00833 | -0.135 | 101.301
2 | 0.903 | 0.00854 | -0.136 | 105.788
2.5 | 0.959 | 0.00879 | -0.136 | 109.047
3 | 1.017 | 0.00907 | -0.136 | 112.195
3.5 | 1.074 | 0.00938 | -0.136 | 114.484
4 | 1.13 | 0.00973 | -0.137 | 116.123
4.5 | 1.184 | 0.01009 | -0.137 | 117.294
5 | 1.235 | 0.01036 | -0.137 | 119.205
5.5 | 1.285 | 0.01083 | -0.137 | 118.609
6 | 1.322 | 0.01843 | -0.137 | 71.697
6.5 | 1.36 | 0.01939 | -0.137 | 70.161
7 | 1.394 | 0.02046 | -0.137 | 68.157
7.5 | 1.421 | 0.02157 | -0.137 | 65.899
8 | 1.433 | 0.02292 | -0.137 | 62.528
8.5 | 1.433 | 0.02402 | -0.138 | 59.666
9 | 1.419 | 0.02569 | -0.138 | 55.257
9.5 | 1.153 | 0.06474 | -0.063 | 17.816
10 | 1.119 | 0.07022 | -0.059 | 15.943
10.5 | 1.074 | 0.07585 | -0.054 | 14.153
11 | 1.017 | 0.08181 | -0.052 | 12.429
11.5 | 0.949 | 0.09364 | -0.042 | 10.132
12 | 0.872 | 0.1015 | -0.042 | 8.591
12.5 | 0.787 | 0.1115 | -0.041 | 7.061
13 | 0.696 | 0.11781 | -0.043 | 5.909

## 30. Re 500k Mach 0.25 (2)
BIGFOIL.COM POLAR EXPORT
NACA63-711 a=0.8
NACA63-711 a=0.8 |  |  |  | Cl Max: | 1.4304 | at alpha= | 13 | deg
XFOIL ncrit=9 |  |  |  | L/D Max: | 131.73 | at alpha= | 4.5 | deg
Re: | 500000 |  |  | Cd Min: | 0.23745 | at alpha= | 18 | deg
Mach: | 0.25 |  |  | Cl=0 at alpha= | -5.4937 | deg
|  |  |  | @ Cl=0.1, Cd= | 0.014903
|  |  |  | @ Cl=0.4, Cd= | 0.0085381
|  |  |  | @ Cl=0.6, Cd= | 0.0074151
alpha (deg) | Cl | Cd | Cm | Cl/Cd
-20 | -0.5072 | 0.23052 | -0.0072 | -2.2002
-19.5 | -0.4883 | 0.22401 | -0.0113 | -2.1798
-19 | -0.4692 | 0.21732 | -0.0158 | -2.159
-18.5 | -0.4521 | 0.21098 | -0.0208 | -2.1429
-17.5 | -0.4154 | 0.19688 | -0.0277 | -2.1099
-17 | -0.3973 | 0.19064 | -0.0311 | -2.084
-16.5 | -0.3797 | 0.18437 | -0.0346 | -2.0594
-16 | -0.363 | 0.17785 | -0.038 | -2.041
-15.5 | -0.3473 | 0.17113 | -0.0416 | -2.0295
-15 | -0.3384 | 0.16496 | -0.0455 | -2.0514
-14.5 | -0.3379 | 0.15934 | -0.0455 | -2.1206
-14 | -0.3219 | 0.15325 | -0.0463 | -2.1005
-13.5 | -0.2975 | 0.14613 | -0.0516 | -2.0359
-13 | -0.2747 | 0.1387 | -0.0572 | -1.9805
-12.5 | -0.2557 | 0.13049 | -0.0655 | -1.9595
-12 | -0.2349 | 0.12206 | -0.0736 | -1.9245
-11.5 | -0.2086 | 0.11353 | -0.0774 | -1.8374
-11 | -0.183 | 0.10683 | -0.0825 | -1.713
-10.5 | -0.1582 | 0.09906 | -0.0903 | -1.597
-10 | -0.1376 | 0.09051 | -0.1008 | -1.5203
-9.5 | -0.1225 | 0.08244 | -0.1046 | -1.4859
-9 | -0.1031 | 0.07733 | -0.107 | -1.3332
-8.5 | -0.0936 | 0.07162 | -0.1096 | -1.3069
-8 | -0.0931 | 0.06518 | -0.1126 | -1.4284
-7.5 | -0.0996 | 0.05675 | -0.1201 | -1.7551
-7 | -0.0972 | 0.04652 | -0.1321 | -2.0894
-6.5 | -0.086 | 0.03687 | -0.1372 | -2.3325
-6 | -0.0469 | 0.03161 | -0.1402 | -1.4837
-5.5 | -0.0007 | 0.02039 | -0.1435 | -0.034331
-5 | 0.0551 | 0.01676 | -0.1439 | 3.2876
-4.5 | 0.1124 | 0.01439 | -0.1439 | 7.811
-4 | 0.1697 | 0.01234 | -0.1438 | 13.752
-3.5 | 0.2278 | 0.01121 | -0.144 | 20.3211
-3 | 0.287 | 0.01031 | -0.1442 | 27.8371
-2.5 | 0.3468 | 0.00954 | -0.1446 | 36.3522
-2 | 0.4068 | 0.00841 | -0.1456 | 48.371
-1.5 | 0.4655 | 0.00746 | -0.1465 | 62.3995
-1 | 0.524 | 0.00737 | -0.1465 | 71.0991
-0.5 | 0.5819 | 0.00739 | -0.1462 | 78.7415
0 | 0.6396 | 0.00747 | -0.146 | 85.6225
0.5 | 0.6975 | 0.00756 | -0.1459 | 92.2619
1 | 0.7553 | 0.00768 | -0.1459 | 98.3464
1.5 | 0.8127 | 0.0078 | -0.1458 | 104.1923
2 | 0.8698 | 0.00795 | -0.1456 | 109.4088
2.5 | 0.9266 | 0.00812 | -0.1454 | 114.1133
3 | 0.9824 | 0.00825 | -0.145 | 119.0788
3.5 | 1.0369 | 0.00835 | -0.1443 | 124.1796
4 | 1.0884 | 0.00829 | -0.1427 | 131.2907
4.5 | 1.1421 | 0.00867 | -0.1419 | 131.7301
5 | 1.1913 | 0.00918 | -0.1402 | 129.7712
5.5 | 1.2386 | 0.00981 | -0.1382 | 126.2589
6 | 1.2755 | 0.01088 | -0.1344 | 117.2335
6.5 | 1.2859 | 0.01308 | -0.1266 | 98.3104
7 | 1.2839 | 0.01594 | -0.1174 | 80.5458
7.5 | 1.2884 | 0.01891 | -0.11 | 68.1333
8 | 1.3067 | 0.02131 | -0.1047 | 61.3186
8.5 | 1.327 | 0.02373 | -0.1 | 55.9208
9 | 1.3474 | 0.02627 | -0.0957 | 51.2904
9.5 | 1.3559 | 0.02992 | -0.0907 | 45.3175
10 | 1.3768 | 0.03283 | -0.0873 | 41.9373
10.5 | 1.3869 | 0.03688 | -0.0836 | 37.6057
11 | 1.3971 | 0.0413 | -0.0801 | 33.8281
11.5 | 1.4121 | 0.04544 | -0.0777 | 31.0761
12 | 1.4181 | 0.05095 | -0.075 | 27.8332
12.5 | 1.4272 | 0.05654 | -0.0729 | 25.2423
13 | 1.4304 | 0.06307 | -0.0715 | 22.6796
13.5 | 1.427 | 0.07073 | -0.0711 | 20.1753
14 | 1.4127 | 0.08038 | -0.072 | 17.5753
14.5 | 1.3856 | 0.09278 | -0.0748 | 14.9343
15 | 1.3531 | 0.10713 | -0.0802 | 12.6304
15.5 | 1.3223 | 0.12235 | -0.0879 | 10.8075
16 | 1.2915 | 0.13906 | -0.0979 | 9.2874
17 | 1.1655 | 0.20728 | -0.1401 | 5.6228
17.5 | 1.1643 | 0.22216 | -0.1487 | 5.2408
18 | 1.1692 | 0.23745 | -0.1559 | 4.924

## 31. Re 500k Mach 0.50 (1)
BIGFOIL.COM POLAR EXPORT
NACA63-711 a=0.8
NACA63-711 a=0.8 |  |  |  | Cl Max: | 1.431 | at alpha= | 6.5 | deg
JavaFoil+Calcfoil stall+Eppler ext transition |  |  |  | L/D Max: | 112.734 | at alpha= | 4 | deg
Re: | 500000 |  |  | Cd Min: | 0.00798 | at alpha= | -1 | deg
Mach: | 0.5 |  |  | Cl=0 at alpha= | -5.4216 | deg
|  |  |  | @ Cl=0.1, Cd= | 0.037176
|  |  |  | @ Cl=0.4, Cd= | 0.0091738
|  |  |  | @ Cl=0.6, Cd= | 0.0080232
alpha (deg) | Cl | Cd | Cm | Cl/Cd
-20 | -0.806 | 0.21643 | -0.07 | -3.726
-19.5 | -0.779 | 0.21348 | -0.07 | -3.649
-19 | -0.752 | 0.20724 | -0.07 | -3.627
-18.5 | -0.724 | 0.20231 | -0.07 | -3.58
-18 | -0.697 | 0.20152 | -0.07 | -3.457
-17.5 | -0.667 | 0.19065 | -0.067 | -3.501
-17 | -0.64 | 0.18835 | -0.067 | -3.397
-16.5 | -0.612 | 0.18116 | -0.067 | -3.38
-16 | -0.585 | 0.17692 | -0.067 | -3.306
-15.5 | -0.557 | 0.1645 | -0.068 | -3.389
-15 | -0.53 | 0.16023 | -0.068 | -3.307
-14.5 | -0.501 | 0.15448 | -0.064 | -3.243
-14 | -0.473 | 0.15141 | -0.064 | -3.127
-13.5 | -0.446 | 0.14276 | -0.064 | -3.124
-13 | -0.418 | 0.14421 | -0.064 | -2.9
-12.5 | -0.391 | 0.14033 | -0.064 | -2.784
-12 | -0.363 | 0.13737 | -0.064 | -2.643
-11.5 | -0.335 | 0.12636 | -0.063 | -2.652
-11 | -0.307 | 0.11348 | -0.06 | -2.707
-10.5 | -0.28 | 0.11301 | -0.06 | -2.475
-10 | -0.252 | 0.15405 | -0.06 | -1.637
-9.5 | -0.225 | 0.11138 | -0.06 | -2.016
-9 | -0.197 | 0.11119 | -0.061 | -1.772
-8.5 | -0.169 | 0.09679 | -0.056 | -1.749
-8 | -0.142 | 0.09273 | -0.055 | -1.528
-7.5 | -0.114 | 0.09093 | -0.056 | -1.257
-7 | -0.087 | 0.08868 | -0.056 | -0.979
-6.5 | -0.09 | 0.05709 | -0.053 | -1.569
-6 | -0.055 | 0.04805 | -0.054 | -1.14
-5.5 | -0.008 | 0.04281 | -0.057 | -0.194
-5 | 0.043 | 0.03978 | -0.061 | 1.08
-4.5 | 0.097 | 0.03728 | -0.065 | 2.597
-4 | 0.152 | 0.03537 | -0.068 | 4.297
-3.5 | 0.208 | 0.03354 | -0.073 | 6.208
-3 | 0.328 | 0.00915 | -0.147 | 35.828
-2.5 | 0.398 | 0.00917 | -0.148 | 43.368
-2 | 0.467 | 0.0093 | -0.149 | 50.222
-1.5 | 0.538 | 0.00847 | -0.148 | 63.502
-1 | 0.606 | 0.00798 | -0.149 | 76.025
-0.5 | 0.675 | 0.00816 | -0.149 | 82.739
0 | 0.738 | 0.00841 | -0.149 | 87.693
0.5 | 0.805 | 0.00868 | -0.15 | 92.687
1 | 0.871 | 0.00896 | -0.15 | 97.29
1.5 | 0.938 | 0.00923 | -0.15 | 101.586
2 | 1.004 | 0.00955 | -0.151 | 105.131
2.5 | 1.064 | 0.00989 | -0.151 | 107.588
3 | 1.129 | 0.01031 | -0.151 | 109.528
3.5 | 1.191 | 0.01073 | -0.152 | 110.973
4 | 1.251 | 0.0111 | -0.152 | 112.734
4.5 | 1.307 | 0.01161 | -0.152 | 112.501
5 | 1.358 | 0.01229 | -0.152 | 110.517
5.5 | 1.395 | 0.02138 | -0.152 | 65.254
6 | 1.424 | 0.02289 | -0.152 | 62.197
6.5 | 1.431 | 0.0246 | -0.152 | 58.156
7 | 1.398 | 0.02652 | -0.152 | 52.694
7.5 | 1.036 | 0.05858 | -0.048 | 17.68
8 | 0.715 | 0.08759 | -0.049 | 8.166
8.5 | 0.742 | 0.09175 | -0.058 | 8.083
9 | 0.767 | 0.09418 | -0.058 | 8.146
9.5 | 0.794 | 0.10898 | -0.064 | 7.282
10 | 0.819 | 0.11175 | -0.064 | 7.329
10.5 | 0.844 | 0.11631 | -0.065 | 7.261
11 | 0.871 | 0.12997 | -0.072 | 6.703
11.5 | 0.896 | 0.12818 | -0.072 | 6.994

## 32. Re 500k Mach 0.50 (2)
BIGFOIL.COM POLAR EXPORT
NACA63-711 a=0.8
NACA63-711 a=0.8 |  |  |  | Cl Max: | 1.3621 | at alpha= | 10.5 | deg
XFOIL ncrit=9 |  |  |  | L/D Max: | 124.775 | at alpha= | 4.5 | deg
Re: | 500000 |  |  | Cd Min: | 0.21569 | at alpha= | 15.5 | deg
Mach: | 0.5 |  |  | Cl=0 at alpha= | -6.3052 | deg
|  |  |  | @ Cl=0.1, Cd= | 0.021653
|  |  |  | @ Cl=0.4, Cd= | 0.01016
|  |  |  | @ Cl=0.6, Cd= | 0.0079724
alpha (deg) | Cl | Cd | Cm | Cl/Cd
-20 | -0.3275 | 0.19932 | -0.0297 | -1.6431
-19 | -0.2955 | 0.18732 | -0.0381 | -1.5775
-18.5 | -0.2762 | 0.18169 | -0.0431 | -1.5202
-18 | -0.2561 | 0.17578 | -0.0484 | -1.4569
-17.5 | -0.2364 | 0.16993 | -0.0536 | -1.3912
-17 | -0.2166 | 0.16407 | -0.059 | -1.3202
-16.5 | -0.1997 | 0.15883 | -0.065 | -1.2573
-15.5 | -0.1643 | 0.14766 | -0.0728 | -1.1127
-15 | -0.1474 | 0.14304 | -0.0767 | -1.0305
-14.5 | -0.1326 | 0.13871 | -0.0808 | -0.95595
-14 | -0.1231 | 0.13426 | -0.0853 | -0.91688
-13.5 | -0.1139 | 0.12908 | -0.0894 | -0.8824
-13 | -0.0939 | 0.12193 | -0.0911 | -0.77011
-12.5 | -0.0769 | 0.11633 | -0.093 | -0.66105
-12 | -0.1634 | 0.12548 | -0.0896 | -1.3022
-11.5 | -0.1341 | 0.11801 | -0.0959 | -1.1363
-11 | -0.1098 | 0.11056 | -0.1023 | -0.99313
-10.5 | -0.095 | 0.10361 | -0.1107 | -0.9169
-10 | -0.0704 | 0.09598 | -0.1124 | -0.73349
-9.5 | -0.0506 | 0.0902 | -0.1148 | -0.56098
-9 | -0.0371 | 0.08446 | -0.1172 | -0.43926
-8.5 | -0.0306 | 0.07866 | -0.1214 | -0.38902
-8 | -0.0229 | 0.07257 | -0.1242 | -0.31556
-7.5 | -0.0155 | 0.06624 | -0.1238 | -0.234
-7 | -0.0054 | 0.06115 | -0.1246 | -0.088307
-6.5 | -0.003 | 0.05564 | -0.1258 | -0.053918
-6 | 0.0047 | 0.04744 | -0.1354 | 0.099073
-5.5 | 0.029 | 0.03809 | -0.1494 | 0.76135
-5 | 0.0572 | 0.0266 | -0.156 | 2.1504
-4.5 | 0.1143 | 0.02 | -0.1596 | 5.715
-4 | 0.1802 | 0.01584 | -0.1608 | 11.3763
-3.5 | 0.2473 | 0.01306 | -0.161 | 18.9357
-3 | 0.3155 | 0.0115 | -0.1609 | 27.4348
-2.5 | 0.3844 | 0.01032 | -0.1612 | 37.2481
-2 | 0.4535 | 0.00961 | -0.1616 | 47.1904
-1.5 | 0.5229 | 0.00834 | -0.1633 | 62.6978
-1 | 0.5898 | 0.00796 | -0.1636 | 74.0955
-0.5 | 0.6558 | 0.00804 | -0.1633 | 81.5672
0 | 0.7207 | 0.00821 | -0.1628 | 87.7832
0.5 | 0.7863 | 0.00838 | -0.1625 | 93.8305
1 | 0.8515 | 0.00856 | -0.1622 | 99.4743
1.5 | 0.9165 | 0.00877 | -0.1618 | 104.504
2 | 0.9811 | 0.00901 | -0.1612 | 108.8901
2.5 | 1.045 | 0.00926 | -0.1604 | 112.851
3 | 1.1083 | 0.00954 | -0.1592 | 116.174
3.5 | 1.1703 | 0.00982 | -0.1577 | 119.1752
4 | 1.2273 | 0.01005 | -0.1549 | 122.1194
4.5 | 1.2777 | 0.01024 | -0.1506 | 124.7754
5 | 1.3203 | 0.011 | -0.1452 | 120.0273
5.5 | 1.3458 | 0.01214 | -0.1369 | 110.8567
6 | 1.3466 | 0.01461 | -0.1263 | 92.1697
6.5 | 1.327 | 0.01894 | -0.1152 | 70.0634
7 | 1.3147 | 0.02376 | -0.1065 | 55.3325
7.5 | 1.3224 | 0.02799 | -0.1004 | 47.2454
8 | 1.3331 | 0.03246 | -0.0952 | 41.069
8.5 | 1.3425 | 0.0375 | -0.0907 | 35.8
9 | 1.3463 | 0.04343 | -0.0866 | 30.9993
9.5 | 1.3535 | 0.04949 | -0.0832 | 27.349
10 | 1.3586 | 0.05622 | -0.0797 | 24.1658
10.5 | 1.3621 | 0.06381 | -0.0774 | 21.3462
11 | 1.3506 | 0.07374 | -0.0773 | 18.3157
11.5 | 1.3265 | 0.08609 | -0.08 | 15.4083
12 | 1.2984 | 0.10018 | -0.0853 | 12.9607
12.5 | 1.2679 | 0.11592 | -0.0935 | 10.9377
13 | 1.2386 | 0.13297 | -0.1041 | 9.3149
13.5 | 1.2131 | 0.15118 | -0.1163 | 8.0242
14 | 1.1939 | 0.16982 | -0.1284 | 7.0304
14.5 | 1.1849 | 0.1871 | -0.1389 | 6.333
15 | 1.1855 | 0.20257 | -0.1484 | 5.8523
15.5 | 1.1936 | 0.21569 | -0.1563 | 5.5339

## 33. Re 750k Mach 0.00 (1)
BIGFOIL.COM POLAR EXPORT
NACA63-711 a=0.8
NACA63-711 a=0.8 |  |  |  | Cl Max: | 1.446 | at alpha= | 9 | deg
JavaFoil+Calcfoil stall+Eppler ext transition |  |  |  | L/D Max: | 133.222 | at alpha= | 5 | deg
Re: | 750000 |  |  | Cd Min: | 0.00663 | at alpha= | -1 | deg
Mach: | 0 |  |  | Cl=0 at alpha= | -5.4138 | deg
|  |  |  | @ Cl=0.1, Cd= | 0.008123
|  |  |  | @ Cl=0.4, Cd= | 0.00782
|  |  |  | @ Cl=0.6, Cd= | 0.0067539
alpha (deg) | Cl | Cd | Cm | Cl/Cd
-19 | -0.324 | 0.19092 | -0.046 | -1.699
-18.5 | -0.338 | 0.20501 | -0.045 | -1.648
-18 | -0.352 | 0.19031 | -0.046 | -1.848
-17.5 | -0.365 | 0.18066 | -0.046 | -2.022
-17 | -0.379 | 0.17282 | -0.045 | -2.19
-16.5 | -0.391 | 0.16735 | -0.046 | -2.339
-16 | -0.404 | 0.15162 | -0.045 | -2.662
-15.5 | -0.414 | 0.14179 | -0.044 | -2.917
-15 | -0.42 | 0.13615 | -0.045 | -3.084
-14.5 | -0.424 | 0.12363 | -0.044 | -3.433
-14 | -0.427 | 0.11585 | -0.045 | -3.687
-13.5 | -0.427 | 0.10907 | -0.045 | -3.918
-13 | -0.425 | 0.10082 | -0.046 | -4.217
-12.5 | -0.42 | 0.09476 | -0.046 | -4.433
-12 | -0.412 | 0.08827 | -0.047 | -4.667
-11.5 | -0.4 | 0.08207 | -0.048 | -4.878
-11 | -0.385 | 0.07746 | -0.048 | -4.973
-10.5 | -0.366 | 0.07173 | -0.049 | -5.109
-10 | -0.344 | 0.06675 | -0.048 | -5.153
-9.5 | -0.318 | 0.06274 | -0.048 | -5.067
-9 | -0.289 | 0.0587 | -0.049 | -4.915
-8.5 | -0.256 | 0.05523 | -0.051 | -4.633
-8 | -0.22 | 0.05134 | -0.051 | -4.287
-7.5 | -0.182 | 0.04839 | -0.053 | -3.754
-7 | -0.141 | 0.04546 | -0.054 | -3.098
-6.5 | -0.098 | 0.04247 | -0.059 | -2.312
-6 | -0.053 | 0.04034 | -0.058 | -1.324
-5.5 | -0.01 | 0.00821 | -0.125 | -1.168
-5 | 0.048 | 0.00822 | -0.126 | 5.872
-4.5 | 0.107 | 0.00811 | -0.126 | 13.181
-4 | 0.166 | 0.00802 | -0.127 | 20.71
-3.5 | 0.226 | 0.00789 | -0.127 | 28.594
-3 | 0.285 | 0.00783 | -0.128 | 36.454
-2.5 | 0.345 | 0.00782 | -0.128 | 44.166
-2 | 0.405 | 0.00782 | -0.129 | 51.823
-1.5 | 0.466 | 0.00781 | -0.129 | 59.632
-1 | 0.525 | 0.00663 | -0.13 | 79.156
-0.5 | 0.584 | 0.0068 | -0.13 | 85.944
0 | 0.643 | 0.00663 | -0.13 | 97.014
0.5 | 0.702 | 0.00677 | -0.131 | 103.689
1 | 0.761 | 0.00694 | -0.131 | 109.613
1.5 | 0.819 | 0.00673 | -0.131 | 121.681
2 | 0.878 | 0.00684 | -0.132 | 128.23
2.5 | 0.932 | 0.00772 | -0.132 | 120.709
3 | 0.989 | 0.00794 | -0.132 | 124.6
3.5 | 1.045 | 0.00823 | -0.133 | 126.947
4 | 1.099 | 0.0085 | -0.133 | 129.386
4.5 | 1.152 | 0.00879 | -0.133 | 131.03
5 | 1.203 | 0.00903 | -0.133 | 133.222
5.5 | 1.253 | 0.00941 | -0.134 | 133.204
6 | 1.29 | 0.0162 | -0.133 | 79.626
6.5 | 1.331 | 0.01699 | -0.133 | 78.336
7 | 1.369 | 0.01779 | -0.133 | 76.944
7.5 | 1.402 | 0.01867 | -0.133 | 75.059
8 | 1.424 | 0.01967 | -0.134 | 72.378
8.5 | 1.439 | 0.02061 | -0.134 | 69.812
9 | 1.446 | 0.02184 | -0.134 | 66.189
9.5 | 1.445 | 0.02289 | -0.134 | 63.118
10 | 1.436 | 0.02401 | -0.134 | 59.8
10.5 | 1.418 | 0.02539 | -0.134 | 55.868
11 | 1.393 | 0.02664 | -0.134 | 52.28
11.5 | 1.135 | 0.07898 | -0.07 | 14.37
12 | 1.101 | 0.08529 | -0.061 | 12.915
12.5 | 1.068 | 0.0906 | -0.061 | 11.791
13 | 1.03 | 0.09823 | -0.059 | 10.489
13.5 | 0.989 | 0.10471 | -0.052 | 9.448
14 | 0.948 | 0.11388 | -0.051 | 8.323

## 34. Re 750k Mach 0.00 (2)
BIGFOIL.COM POLAR EXPORT
NACA63-711 a=0.8
NACA63-711 a=0.8 |  |  |  | Cl Max: | 1.5394 | at alpha= | 14 | deg
XFOIL ncrit=9 |  |  |  | L/D Max: | 146.077 | at alpha= | 4.5 | deg
Re: | 750000 |  |  | Cd Min: | 0.14908 | at alpha= | 19 | deg
Mach: | 0 |  |  | Cl=0 at alpha= | -99 | deg
|  |  |  | @ Cl=0.1, Cd= | 0.0104
|  |  |  | @ Cl=0.4, Cd= | 0.0070068
|  |  |  | @ Cl=0.6, Cd= | 0.0061448
alpha (deg) | Cl | Cd | Cm | Cl/Cd
-4.5 | 0.1071 | 0.0104 | -0.1372 | 10.2981
-4 | 0.164 | 0.00971 | -0.1377 | 16.8898
-3.5 | 0.2211 | 0.00919 | -0.138 | 24.0588
-3 | 0.2786 | 0.00833 | -0.1387 | 33.4454
-2.5 | 0.3363 | 0.00786 | -0.1392 | 42.7863
-2 | 0.3941 | 0.0071 | -0.1401 | 55.507
-1.5 | 0.4511 | 0.0062 | -0.1411 | 72.7581
-1 | 0.5078 | 0.00609 | -0.1414 | 83.3826
-0.5 | 0.5642 | 0.0061 | -0.1415 | 92.4918
0 | 0.6202 | 0.00617 | -0.1416 | 100.5186
0.5 | 0.6764 | 0.00627 | -0.1417 | 107.8788
1 | 0.7324 | 0.00638 | -0.1418 | 114.7962
1.5 | 0.7881 | 0.00651 | -0.1419 | 121.0599
2 | 0.8434 | 0.00666 | -0.1419 | 126.6366
2.5 | 0.8984 | 0.00683 | -0.1418 | 131.5373
3 | 0.9528 | 0.00698 | -0.1417 | 136.5043
3.5 | 1.0063 | 0.00717 | -0.1414 | 140.3487
4 | 1.0581 | 0.00739 | -0.1408 | 143.18
4.5 | 1.1058 | 0.00757 | -0.1394 | 146.0766
5 | 1.1544 | 0.00791 | -0.1383 | 145.9418
5.5 | 1.2011 | 0.00858 | -0.137 | 139.9883
6 | 1.2384 | 0.00984 | -0.1342 | 125.8537
6.5 | 1.2606 | 0.01205 | -0.1291 | 104.6141
7 | 1.2785 | 0.01414 | -0.1233 | 90.4173
7.5 | 1.2954 | 0.01595 | -0.1172 | 81.2163
8 | 1.3209 | 0.01746 | -0.1128 | 75.6529
8.5 | 1.3505 | 0.01879 | -0.1093 | 71.8733
9 | 1.3752 | 0.0205 | -0.1052 | 67.0829
9.5 | 1.4038 | 0.02203 | -0.102 | 63.7222
10 | 1.4218 | 0.0244 | -0.0977 | 58.2705
10.5 | 1.4497 | 0.02611 | -0.0949 | 55.5228
11 | 1.4616 | 0.02919 | -0.0907 | 50.0719
11.5 | 1.4857 | 0.03142 | -0.088 | 47.2852
12 | 1.5041 | 0.03424 | -0.0853 | 43.9282
12.5 | 1.5077 | 0.03867 | -0.0818 | 38.9889
13 | 1.5213 | 0.04238 | -0.0795 | 35.8966
13.5 | 1.5331 | 0.0465 | -0.0776 | 32.9699
14 | 1.5394 | 0.05148 | -0.076 | 29.9029
14.5 | 1.5259 | 0.05931 | -0.0744 | 25.7275
15 | 1.5319 | 0.06502 | -0.074 | 23.5604
15.5 | 1.5327 | 0.07174 | -0.0742 | 21.3647
16 | 1.5306 | 0.07922 | -0.0752 | 19.3209
16.5 | 1.5225 | 0.08802 | -0.0769 | 17.2972
17 | 1.5115 | 0.09775 | -0.0797 | 15.4629
17.5 | 1.4961 | 0.10875 | -0.0837 | 13.7572
18 | 1.4775 | 0.12086 | -0.0891 | 12.2249
18.5 | 1.4557 | 0.13422 | -0.0959 | 10.8456
19 | 1.4304 | 0.14908 | -0.1045 | 9.5948

## 35. Re 750k Mach 0.10 (1)
BIGFOIL.COM POLAR EXPORT
NACA63-711 a=0.8
NACA63-711 a=0.8 |  |  |  | Cl Max: | 1.444 | at alpha= | 9 | deg
JavaFoil+Calcfoil stall+Eppler ext transition |  |  |  | L/D Max: | 133.073 | at alpha= | 5 | deg
Re: | 750000 |  |  | Cd Min: | 0.00664 | at alpha= | -1 | deg
Mach: | 0.1 |  |  | Cl=0 at alpha= | -5.4286 | deg
|  |  |  | @ Cl=0.1, Cd= | 0.0081442
|  |  |  | @ Cl=0.4, Cd= | 0.0078465
|  |  |  | @ Cl=0.6, Cd= | 0.0067814
alpha (deg) | Cl | Cd | Cm | Cl/Cd
-18 | -0.31 | 0.17959 | -0.047 | -1.726
-17.5 | -0.326 | 0.18514 | -0.046 | -1.759
-17 | -0.341 | 0.18378 | -0.046 | -1.858
-16.5 | -0.357 | 0.16905 | -0.046 | -2.11
-16 | -0.372 | 0.16275 | -0.046 | -2.283
-15.5 | -0.384 | 0.14832 | -0.045 | -2.592
-15 | -0.393 | 0.13988 | -0.044 | -2.813
-14.5 | -0.401 | 0.12461 | -0.046 | -3.217
-14 | -0.406 | 0.11737 | -0.045 | -3.462
-13.5 | -0.409 | 0.10999 | -0.046 | -3.723
-13 | -0.41 | 0.1029 | -0.046 | -3.983
-12.5 | -0.407 | 0.09569 | -0.047 | -4.258
-12 | -0.402 | 0.08987 | -0.047 | -4.469
-11.5 | -0.392 | 0.08252 | -0.047 | -4.752
-11 | -0.379 | 0.07816 | -0.048 | -4.85
-10.5 | -0.362 | 0.07168 | -0.048 | -5.049
-10 | -0.341 | 0.06762 | -0.048 | -5.041
-9.5 | -0.316 | 0.06342 | -0.049 | -4.984
-9 | -0.287 | 0.05917 | -0.049 | -4.858
-8.5 | -0.255 | 0.05497 | -0.05 | -4.645
-8 | -0.22 | 0.05175 | -0.051 | -4.252
-7.5 | -0.182 | 0.04862 | -0.053 | -3.741
-7 | -0.141 | 0.04553 | -0.056 | -3.102
-6.5 | -0.098 | 0.04259 | -0.058 | -2.311
-6 | -0.054 | 0.04022 | -0.06 | -1.335
-5.5 | -0.008 | 0.03715 | -0.067 | -0.21
-5 | 0.048 | 0.00825 | -0.127 | 5.872
-4.5 | 0.107 | 0.00813 | -0.127 | 13.208
-4 | 0.167 | 0.00803 | -0.127 | 20.78
-3.5 | 0.227 | 0.0079 | -0.128 | 28.702
-3 | 0.287 | 0.00785 | -0.128 | 36.562
-2.5 | 0.347 | 0.00782 | -0.129 | 44.358
-2 | 0.407 | 0.00785 | -0.129 | 51.878
-1.5 | 0.468 | 0.00781 | -0.13 | 59.904
-1 | 0.528 | 0.00664 | -0.13 | 79.458
-0.5 | 0.587 | 0.00681 | -0.131 | 86.262
0 | 0.646 | 0.00668 | -0.131 | 96.733
0.5 | 0.706 | 0.00681 | -0.131 | 103.605
1 | 0.765 | 0.00697 | -0.132 | 109.713
1.5 | 0.823 | 0.00677 | -0.132 | 121.631
2 | 0.882 | 0.00688 | -0.132 | 128.231
2.5 | 0.936 | 0.00776 | -0.133 | 120.706
3 | 0.994 | 0.00798 | -0.133 | 124.603
3.5 | 1.05 | 0.00827 | -0.133 | 126.951
4 | 1.105 | 0.00856 | -0.134 | 129.03
4.5 | 1.158 | 0.00884 | -0.134 | 130.956
5 | 1.209 | 0.00908 | -0.134 | 133.073
5.5 | 1.258 | 0.00947 | -0.134 | 132.848
6 | 1.295 | 0.01632 | -0.134 | 79.381
6.5 | 1.336 | 0.01713 | -0.134 | 78.012
7 | 1.373 | 0.01799 | -0.134 | 76.321
7.5 | 1.405 | 0.01887 | -0.134 | 74.481
8 | 1.427 | 0.01982 | -0.134 | 71.974
8.5 | 1.44 | 0.02085 | -0.134 | 69.062
9 | 1.444 | 0.02212 | -0.135 | 65.295
9.5 | 1.44 | 0.02318 | -0.135 | 62.14
10 | 1.428 | 0.02434 | -0.135 | 58.643
10.5 | 1.406 | 0.02574 | -0.135 | 54.619
11 | 1.374 | 0.02736 | -0.135 | 50.225
11.5 | 1.114 | 0.08052 | -0.065 | 13.837
12 | 1.078 | 0.08663 | -0.06 | 12.443
12.5 | 1.039 | 0.09172 | -0.059 | 11.33
13 | 0.996 | 0.09925 | -0.055 | 10.036
13.5 | 0.951 | 0.10518 | -0.053 | 9.041
14 | 0.904 | 0.11493 | -0.051 | 7.867

## 36. Re 750k Mach 0.10 (2)
BIGFOIL.COM POLAR EXPORT
NACA63-711 a=0.8
NACA63-711 a=0.8 |  |  |  | Cl Max: | 1.5273 | at alpha= | 14 | deg
XFOIL ncrit=9 |  |  |  | L/D Max: | 145.829 | at alpha= | 5 | deg
Re: | 750000 |  |  | Cd Min: | 0.22693 | at alpha= | -20 | deg
Mach: | 0.1 |  |  | Cl=0 at alpha= | -5.4603 | deg
|  |  |  | @ Cl=0.1, Cd= | 0.010745
|  |  |  | @ Cl=0.4, Cd= | 0.0071055
|  |  |  | @ Cl=0.6, Cd= | 0.0061706
alpha (deg) | Cl | Cd | Cm | Cl/Cd
-20 | -0.5012 | 0.22693 | -0.0072 | -2.2086
-19.5 | -0.4832 | 0.22008 | -0.0114 | -2.1956
-19 | -0.4663 | 0.21354 | -0.0158 | -2.1837
-18.5 | -0.4501 | 0.20685 | -0.0201 | -2.176
-18 | -0.4325 | 0.20006 | -0.023 | -2.1619
-17.5 | -0.4148 | 0.1942 | -0.0264 | -2.1359
-17 | -0.3979 | 0.18801 | -0.03 | -2.1164
-16.5 | -0.3814 | 0.18172 | -0.0334 | -2.0988
-16 | -0.3657 | 0.17501 | -0.0367 | -2.0896
-15.5 | -0.3521 | 0.16784 | -0.0406 | -2.0978
-15 | -0.3433 | 0.16099 | -0.044 | -2.1324
-14.5 | -0.3291 | 0.15404 | -0.0456 | -2.1365
-14 | -0.3048 | 0.14702 | -0.0513 | -2.0732
-13.5 | -0.2806 | 0.1396 | -0.0573 | -2.01
-13 | -0.2582 | 0.13109 | -0.0648 | -1.9696
-12.5 | -0.2389 | 0.1224 | -0.0727 | -1.9518
-12 | -0.2207 | 0.1127 | -0.0795 | -1.9583
-11.5 | -0.1934 | 0.10725 | -0.0828 | -1.8033
-11 | -0.1725 | 0.1007 | -0.0878 | -1.713
-10.5 | -0.1652 | 0.09292 | -0.0931 | -1.7779
-10 | -0.1559 | 0.08583 | -0.0966 | -1.8164
-9.5 | -0.1592 | 0.0774 | -0.0995 | -2.0568
-9 | -0.1428 | 0.07358 | -0.1005 | -1.9407
-8.5 | -0.1386 | 0.06765 | -0.1028 | -2.0488
-8 | -0.1423 | 0.06099 | -0.1054 | -2.3332
-7 | -0.1615 | 0.02261 | -0.1348 | -7.1429
-6.5 | -0.1137 | 0.01777 | -0.1364 | -6.3984
-6 | -0.0596 | 0.01545 | -0.137 | -3.8576
-5.5 | -0.0045 | 0.01371 | -0.1373 | -0.32823
-5 | 0.0521 | 0.01246 | -0.1376 | 4.1814
-4.5 | 0.1074 | 0.01048 | -0.1379 | 10.2481
-4 | 0.1646 | 0.00976 | -0.1384 | 16.8648
-3.5 | 0.2221 | 0.00923 | -0.1388 | 24.0628
-3 | 0.28 | 0.00835 | -0.1394 | 33.5329
-2.5 | 0.3381 | 0.00788 | -0.1399 | 42.9061
-2 | 0.3961 | 0.00717 | -0.1407 | 55.2441
-1.5 | 0.4535 | 0.00622 | -0.1419 | 72.91
-1 | 0.5105 | 0.00612 | -0.1421 | 83.415
-0.5 | 0.5673 | 0.00613 | -0.1422 | 92.5449
0 | 0.6237 | 0.0062 | -0.1423 | 100.5968
0.5 | 0.6802 | 0.0063 | -0.1424 | 107.9683
1 | 0.7365 | 0.00642 | -0.1425 | 114.7196
1.5 | 0.7924 | 0.00655 | -0.1425 | 120.9771
2 | 0.8481 | 0.0067 | -0.1426 | 126.5821
2.5 | 0.9035 | 0.00685 | -0.1425 | 131.8978
3 | 0.9582 | 0.00702 | -0.1424 | 136.4957
3.5 | 1.0119 | 0.00723 | -0.142 | 139.9585
4 | 1.064 | 0.00745 | -0.1414 | 142.8188
4.5 | 1.1124 | 0.00764 | -0.14 | 145.6021
5 | 1.1608 | 0.00796 | -0.1387 | 145.8291
5.5 | 1.207 | 0.00868 | -0.1372 | 139.0553
6 | 1.2432 | 0.01001 | -0.1342 | 124.1958
6.5 | 1.264 | 0.01226 | -0.1288 | 103.0995
7 | 1.2794 | 0.01435 | -0.1224 | 89.1568
7.5 | 1.2969 | 0.01618 | -0.1165 | 80.1545
8 | 1.3219 | 0.01777 | -0.1119 | 74.3894
8.5 | 1.3519 | 0.01912 | -0.1084 | 70.7061
9 | 1.3769 | 0.02088 | -0.1044 | 65.9435
9.5 | 1.4045 | 0.02253 | -0.101 | 62.3391
10 | 1.4228 | 0.02495 | -0.0967 | 57.0261
10.5 | 1.4497 | 0.02681 | -0.0938 | 54.0731
11 | 1.4624 | 0.02993 | -0.0897 | 48.8607
11.5 | 1.484 | 0.03246 | -0.0869 | 45.7178
12 | 1.4966 | 0.03595 | -0.0837 | 41.63
12.5 | 1.504 | 0.04019 | -0.0806 | 37.4222
13 | 1.5156 | 0.04428 | -0.0784 | 34.2276
13.5 | 1.5262 | 0.04874 | -0.0766 | 31.3131
14 | 1.5273 | 0.05456 | -0.0751 | 27.993
14.5 | 1.5176 | 0.06219 | -0.0739 | 24.4026
15 | 1.5203 | 0.06861 | -0.0737 | 22.1586
15.5 | 1.5177 | 0.07611 | -0.0743 | 19.9409
16 | 1.5118 | 0.08449 | -0.0757 | 17.8932
16.5 | 1.4995 | 0.0944 | -0.0783 | 15.8845
17 | 1.4835 | 0.10545 | -0.0821 | 14.0683
17.5 | 1.463 | 0.11796 | -0.0875 | 12.4025
18 | 1.4388 | 0.13187 | -0.0945 | 10.9107
18.5 | 1.4108 | 0.14754 | -0.1036 | 9.5622
19 | 1.3765 | 0.16587 | -0.1154 | 8.2987

## 37. Re 750k Mach 0.25 (1)
BIGFOIL.COM POLAR EXPORT
NACA63-711 a=0.8
NACA63-711 a=0.8 |  |  |  | Cl Max: | 1.435 | at alpha= | 8 | deg
JavaFoil+Calcfoil stall+Eppler ext transition |  |  |  | L/D Max: | 131.386 | at alpha= | 5 | deg
Re: | 750000 |  |  | Cd Min: | 0.00665 | at alpha= | -0.5 | deg
Mach: | 0.25 |  |  | Cl=0 at alpha= | -5.431 | deg
|  |  |  | @ Cl=0.1, Cd= | 0.0082533
|  |  |  | @ Cl=0.4, Cd= | 0.0079288
|  |  |  | @ Cl=0.6, Cd= | 0.0066565
alpha (deg) | Cl | Cd | Cm | Cl/Cd
-16 | -0.061 | 0.15237 | -0.052 | -0.402
-15.5 | -0.058 | 0.1442 | -0.052 | -0.405
-15 | -0.117 | 0.13612 | -0.052 | -0.858
-14.5 | -0.171 | 0.12793 | -0.051 | -1.336
-14 | -0.21 | 0.12515 | -0.05 | -1.682
-13.5 | -0.243 | 0.13152 | -0.049 | -1.851
-13 | -0.271 | 0.12445 | -0.049 | -2.178
-12.5 | -0.293 | 0.11115 | -0.048 | -2.638
-12 | -0.31 | 0.10248 | -0.047 | -3.022
-11.5 | -0.32 | 0.0934 | -0.047 | -3.43
-11 | -0.325 | 0.08366 | -0.048 | -3.88
-10.5 | -0.322 | 0.0774 | -0.049 | -4.165
-10 | -0.314 | 0.07128 | -0.049 | -4.399
-9.5 | -0.298 | 0.06578 | -0.049 | -4.534
-9 | -0.277 | 0.06142 | -0.049 | -4.509
-8.5 | -0.25 | 0.05698 | -0.05 | -4.39
-8 | -0.218 | 0.05358 | -0.051 | -4.074
-7.5 | -0.182 | 0.04961 | -0.053 | -3.673
-7 | -0.143 | 0.04639 | -0.054 | -3.072
-6.5 | -0.1 | 0.04349 | -0.057 | -2.296
-6 | -0.055 | 0.04077 | -0.059 | -1.339
-5.5 | -0.008 | 0.03808 | -0.064 | -0.208
-5 | 0.05 | 0.00827 | -0.13 | 5.994
-4.5 | 0.11 | 0.00825 | -0.13 | 13.343
-4 | 0.171 | 0.00812 | -0.131 | 21.069
-3.5 | 0.233 | 0.00802 | -0.131 | 29.027
-3 | 0.295 | 0.00796 | -0.132 | 37.026
-2.5 | 0.357 | 0.00795 | -0.132 | 44.817
-2 | 0.418 | 0.00792 | -0.133 | 52.839
-1.5 | 0.481 | 0.00795 | -0.133 | 60.529
-1 | 0.542 | 0.00675 | -0.134 | 80.336
-0.5 | 0.604 | 0.00665 | -0.134 | 90.713
0 | 0.664 | 0.00678 | -0.134 | 97.953
0.5 | 0.725 | 0.00693 | -0.135 | 104.539
1 | 0.785 | 0.00677 | -0.135 | 116.045
1.5 | 0.846 | 0.00693 | -0.136 | 122.085
2 | 0.906 | 0.00772 | -0.136 | 117.262
2.5 | 0.961 | 0.00795 | -0.136 | 120.874
3 | 1.02 | 0.00823 | -0.136 | 123.95
3.5 | 1.077 | 0.00853 | -0.137 | 126.265
4 | 1.133 | 0.00882 | -0.137 | 128.369
4.5 | 1.186 | 0.00915 | -0.137 | 129.621
5 | 1.238 | 0.00942 | -0.138 | 131.386
5.5 | 1.288 | 0.00985 | -0.138 | 130.714
6 | 1.324 | 0.01707 | -0.137 | 77.556
6.5 | 1.363 | 0.01798 | -0.137 | 75.798
7 | 1.397 | 0.01898 | -0.137 | 73.586
7.5 | 1.424 | 0.01998 | -0.138 | 71.257
8 | 1.435 | 0.02122 | -0.138 | 67.631
8.5 | 1.435 | 0.02231 | -0.138 | 64.337
9 | 1.422 | 0.02396 | -0.138 | 59.343
9.5 | 1.394 | 0.0251 | -0.138 | 55.567
10 | 1.351 | 0.02639 | -0.138 | 51.209
10.5 | 1.077 | 0.07274 | -0.066 | 14.811
11 | 1.018 | 0.07941 | -0.059 | 12.824
11.5 | 0.949 | 0.08814 | -0.048 | 10.769
12 | 0.872 | 0.09582 | -0.047 | 9.104
12.5 | 0.787 | 0.10424 | -0.045 | 7.555
13 | 0.697 | 0.11051 | -0.05 | 6.303

## 38. Re 750k Mach 0.25 (2)
BIGFOIL.COM POLAR EXPORT
NACA63-711 a=0.8
NACA63-711 a=0.8 |  |  |  | Cl Max: | 1.4797 | at alpha= | 13.5 | deg
XFOIL ncrit=9 |  |  |  | L/D Max: | 143.916 | at alpha= | 5 | deg
Re: | 750000 |  |  | Cd Min: | 0.2454 | at alpha= | 18.5 | deg
Mach: | 0.25 |  |  | Cl=0 at alpha= | -5.4374 | deg
|  |  |  | @ Cl=0.1, Cd= | 0.01148
|  |  |  | @ Cl=0.4, Cd= | 0.0075846
|  |  |  | @ Cl=0.6, Cd= | 0.0062711
alpha (deg) | Cl | Cd | Cm | Cl/Cd
-20 | -0.5063 | 0.23014 | -0.0073 | -2.2
-19.5 | -0.4873 | 0.22313 | -0.0118 | -2.1839
-19 | -0.4694 | 0.21646 | -0.0163 | -2.1685
-18.5 | -0.452 | 0.20967 | -0.0209 | -2.1558
-18 | -0.4332 | 0.20283 | -0.0238 | -2.1358
-17.5 | -0.4145 | 0.19677 | -0.0275 | -2.1065
-17 | -0.3964 | 0.19035 | -0.0312 | -2.0825
-16.5 | -0.379 | 0.18384 | -0.0348 | -2.0616
-16 | -0.3623 | 0.17683 | -0.0384 | -2.0489
-15.5 | -0.3484 | 0.1699 | -0.0423 | -2.0506
-14.5 | -0.3147 | 0.15534 | -0.0497 | -2.0259
-14 | -0.2891 | 0.14805 | -0.0558 | -1.9527
-13.5 | -0.2643 | 0.14043 | -0.062 | -1.8821
-13 | -0.2427 | 0.13175 | -0.0701 | -1.8421
-12.5 | -0.2214 | 0.12334 | -0.0774 | -1.795
-12 | -0.2017 | 0.11468 | -0.0824 | -1.7588
-11.5 | -0.1763 | 0.10897 | -0.086 | -1.6179
-11 | -0.1578 | 0.10251 | -0.0902 | -1.5394
-10.5 | -0.1507 | 0.09495 | -0.0954 | -1.5872
-10 | -0.1406 | 0.08811 | -0.0985 | -1.5957
-9.5 | -0.1367 | 0.08073 | -0.1008 | -1.6933
-9 | -0.12 | 0.07652 | -0.102 | -1.5682
-8.5 | -0.1132 | 0.07063 | -0.1043 | -1.6027
-8 | -0.1135 | 0.06286 | -0.1089 | -1.8056
-7.5 | -0.1184 | 0.05425 | -0.1148 | -2.1825
-7 | -0.1159 | 0.04187 | -0.129 | -2.7681
-6.5 | -0.1009 | 0.03129 | -0.1357 | -3.2247
-6 | -0.0632 | 0.01863 | -0.1407 | -3.3924
-5.5 | -0.0073 | 0.01511 | -0.1416 | -0.48312
-5 | 0.051 | 0.01322 | -0.1418 | 3.8578
-4.5 | 0.109 | 0.01116 | -0.1421 | 9.767
-4 | 0.1678 | 0.01006 | -0.1424 | 16.6799
-3.5 | 0.2275 | 0.00938 | -0.1428 | 24.2537
-3 | 0.2876 | 0.00849 | -0.1434 | 33.8751
-2.5 | 0.3476 | 0.00803 | -0.1438 | 43.2877
-2 | 0.4076 | 0.00752 | -0.1444 | 54.2021
-1.5 | 0.4672 | 0.00637 | -0.1458 | 73.3438
-1 | 0.5261 | 0.00624 | -0.1461 | 84.3109
-0.5 | 0.5847 | 0.00625 | -0.1462 | 93.552
0 | 0.6428 | 0.00633 | -0.1462 | 101.5482
0.5 | 0.7011 | 0.00644 | -0.1463 | 108.8665
1 | 0.7592 | 0.00656 | -0.1464 | 115.7317
1.5 | 0.8171 | 0.00672 | -0.1464 | 121.5923
2 | 0.8745 | 0.00687 | -0.1464 | 127.2926
2.5 | 0.9313 | 0.00706 | -0.1462 | 131.9122
3 | 0.9878 | 0.00725 | -0.1459 | 136.2483
3.5 | 1.0435 | 0.00746 | -0.1455 | 139.8794
4 | 1.097 | 0.00771 | -0.1446 | 142.2827
4.5 | 1.147 | 0.00802 | -0.143 | 143.0175
5 | 1.1945 | 0.0083 | -0.1409 | 143.9157
5.5 | 1.2393 | 0.00915 | -0.1386 | 135.4426
6 | 1.267 | 0.01091 | -0.1336 | 116.132
6.5 | 1.2765 | 0.01328 | -0.1257 | 96.122
7 | 1.2859 | 0.01558 | -0.1182 | 82.5353
7.5 | 1.3057 | 0.01759 | -0.1126 | 74.2297
8 | 1.3323 | 0.01935 | -0.1081 | 68.8527
8.5 | 1.3581 | 0.02126 | -0.1038 | 63.8805
9 | 1.3836 | 0.0233 | -0.0998 | 59.382
9.5 | 1.4005 | 0.02609 | -0.0952 | 53.6796
10 | 1.4232 | 0.02861 | -0.0914 | 49.7448
10.5 | 1.4366 | 0.03205 | -0.0874 | 44.8237
11 | 1.4541 | 0.03541 | -0.0841 | 41.0647
11.5 | 1.4673 | 0.03936 | -0.0811 | 37.279
12 | 1.4686 | 0.04486 | -0.078 | 32.7374
12.5 | 1.4753 | 0.05023 | -0.0757 | 29.3709
13 | 1.4793 | 0.05622 | -0.074 | 26.3127
13.5 | 1.4797 | 0.06302 | -0.0732 | 23.4798
14 | 1.4684 | 0.07184 | -0.0732 | 20.4399
14.5 | 1.4445 | 0.08319 | -0.0747 | 17.3639
15 | 1.4254 | 0.09473 | -0.0779 | 15.047
15.5 | 1.3997 | 0.10819 | -0.0831 | 12.9374
16 | 1.3706 | 0.12335 | -0.0907 | 11.1115
16.5 | 1.3401 | 0.14001 | -0.1004 | 9.5715
17 | 1.3093 | 0.15828 | -0.1122 | 8.272
17.5 | 1.2779 | 0.17843 | -0.1257 | 7.1619
18 | 1.1799 | 0.23156 | -0.1557 | 5.0954
18.5 | 1.1843 | 0.2454 | -0.1634 | 4.826

## 39. Re 750k Mach 0.50 (1)
BIGFOIL.COM POLAR EXPORT
NACA63-711 a=0.8
NACA63-711 a=0.8 |  |  |  | Cl Max: | 1.433 | at alpha= | 6.5 | deg
JavaFoil+Calcfoil stall+Eppler ext transition |  |  |  | L/D Max: | 123.776 | at alpha= | 4.5 | deg
Re: | 750000 |  |  | Cd Min: | 0.00656 | at alpha= | -0.5 | deg
Mach: | 0.5 |  |  | Cl=0 at alpha= | -5.4216 | deg
|  |  |  | @ Cl=0.1, Cd= | 0.035093
|  |  |  | @ Cl=0.4, Cd= | 0.0083709
|  |  |  | @ Cl=0.6, Cd= | 0.00695
alpha (deg) | Cl | Cd | Cm | Cl/Cd
-20 | -0.806 | 0.19866 | -0.07 | -4.059
-19.5 | -0.779 | 0.1961 | -0.07 | -3.973
-19 | -0.752 | 0.19088 | -0.07 | -3.938
-18.5 | -0.724 | 0.186 | -0.07 | -3.894
-18 | -0.697 | 0.18539 | -0.071 | -3.759
-17.5 | -0.668 | 0.17667 | -0.067 | -3.778
-17 | -0.64 | 0.17028 | -0.067 | -3.758
-16.5 | -0.612 | 0.16834 | -0.067 | -3.638
-16 | -0.585 | 0.16409 | -0.067 | -3.565
-15.5 | -0.557 | 0.1491 | -0.068 | -3.739
-15 | -0.53 | 0.14488 | -0.068 | -3.657
-14.5 | -0.501 | 0.14149 | -0.064 | -3.542
-14 | -0.473 | 0.13655 | -0.064 | -3.467
-13.5 | -0.446 | 0.12991 | -0.064 | -3.433
-13 | -0.418 | 0.13174 | -0.064 | -3.175
-12.5 | -0.391 | 0.12876 | -0.065 | -3.035
-12 | -0.363 | 0.12489 | -0.065 | -2.907
-11.5 | -0.335 | 0.11599 | -0.064 | -2.891
-11 | -0.307 | 0.10472 | -0.061 | -2.935
-10.5 | -0.28 | 0.10124 | -0.061 | -2.763
-10 | -0.252 | 0.13574 | -0.061 | -1.857
-9.5 | -0.225 | 0.09981 | -0.061 | -2.25
-9 | -0.197 | 0.09964 | -0.061 | -1.977
-8.5 | -0.169 | 0.08924 | -0.058 | -1.897
-8 | -0.142 | 0.0829 | -0.056 | -1.71
-7.5 | -0.114 | 0.08447 | -0.058 | -1.353
-7 | -0.087 | 0.08218 | -0.058 | -1.057
-6.5 | -0.09 | 0.0541 | -0.054 | -1.656
-6 | -0.055 | 0.04595 | -0.055 | -1.192
-5.5 | -0.008 | 0.04134 | -0.058 | -0.201
-5 | 0.043 | 0.0386 | -0.064 | 1.114
-4.5 | 0.097 | 0.03599 | -0.069 | 2.694
-4 | 0.189 | 0.00847 | -0.146 | 22.308
-3.5 | 0.258 | 0.00845 | -0.147 | 30.558
-3 | 0.328 | 0.00837 | -0.147 | 39.172
-2.5 | 0.398 | 0.00837 | -0.148 | 47.511
-2 | 0.467 | 0.0084 | -0.149 | 55.62
-1.5 | 0.538 | 0.0085 | -0.149 | 63.256
-1 | 0.606 | 0.0068 | -0.149 | 89.228
-0.5 | 0.675 | 0.00656 | -0.15 | 102.933
0 | 0.74 | 0.0076 | -0.15 | 97.298
0.5 | 0.807 | 0.00782 | -0.15 | 103.151
1 | 0.874 | 0.00808 | -0.15 | 108.157
1.5 | 0.94 | 0.00834 | -0.151 | 112.805
2 | 1.007 | 0.00862 | -0.151 | 116.813
2.5 | 1.067 | 0.00895 | -0.151 | 119.206
3 | 1.131 | 0.00933 | -0.152 | 121.28
3.5 | 1.194 | 0.00974 | -0.152 | 122.496
4 | 1.254 | 0.01015 | -0.152 | 123.553
4.5 | 1.31 | 0.01058 | -0.153 | 123.776
5 | 1.361 | 0.01119 | -0.153 | 121.642
5.5 | 1.397 | 0.01981 | -0.152 | 70.525
6 | 1.426 | 0.02127 | -0.152 | 67.032
6.5 | 1.433 | 0.02286 | -0.152 | 62.689
7 | 1.4 | 0.02483 | -0.152 | 56.377
7.5 | 1.036 | 0.0561 | -0.053 | 18.471
8 | 0.715 | 0.06733 | -0.053 | 10.627
8.5 | 0.742 | 0.08469 | -0.059 | 8.758
9 | 0.767 | 0.08901 | -0.06 | 8.622
9.5 | 0.794 | 0.09936 | -0.065 | 7.988
10 | 0.819 | 0.10213 | -0.065 | 8.02
10.5 | 0.845 | 0.10494 | -0.066 | 8.048
11 | 0.871 | 0.1159 | -0.072 | 7.517
11.5 | 0.897 | 0.11595 | -0.072 | 7.732

## 40. Re 750k Mach 0.50 (2)
BIGFOIL.COM POLAR EXPORT
NACA63-711 a=0.8
NACA63-711 a=0.8 |  |  |  | Cl Max: | 1.3931 | at alpha= | 10 | deg
XFOIL ncrit=9 |  |  |  | L/D Max: | 136.493 | at alpha= | 4 | deg
Re: | 750000 |  |  | Cd Min: | 0.24683 | at alpha= | -20 | deg
Mach: | 0.5 |  |  | Cl=0 at alpha= | -5.7044 | deg
|  |  |  | @ Cl=0.1, Cd= | 0.017418
|  |  |  | @ Cl=0.4, Cd= | 0.0086583
|  |  |  | @ Cl=0.6, Cd= | 0.0068239
alpha (deg) | Cl | Cd | Cm | Cl/Cd
-20 | -0.5334 | 0.24683 | -0.0084 | -2.161
-19.5 | -0.5105 | 0.23898 | -0.0139 | -2.1362
-18.5 | -0.4643 | 0.22316 | -0.0235 | -2.0806
-18 | -0.4415 | 0.21603 | -0.0282 | -2.0437
-17.5 | -0.4183 | 0.20875 | -0.0329 | -2.0038
-17 | -0.3959 | 0.20128 | -0.0375 | -1.9669
-16.5 | -0.3746 | 0.19377 | -0.0419 | -1.9332
-16 | -0.3516 | 0.18577 | -0.0478 | -1.8927
-15.5 | -0.322 | 0.17708 | -0.0559 | -1.8184
-15 | -0.2915 | 0.16818 | -0.062 | -1.7333
-14.5 | -0.2616 | 0.16034 | -0.0685 | -1.6315
-14 | -0.2325 | 0.15222 | -0.0753 | -1.5274
-13.5 | -0.2086 | 0.14402 | -0.0818 | -1.4484
-13 | -0.1903 | 0.1365 | -0.0881 | -1.3941
-12.5 | -0.1662 | 0.12861 | -0.0911 | -1.2923
-12 | -0.1461 | 0.12222 | -0.0941 | -1.1954
-11.5 | -0.1266 | 0.11576 | -0.0976 | -1.0936
-11 | -0.1135 | 0.10894 | -0.1017 | -1.0419
-10.5 | -0.1027 | 0.10216 | -0.1055 | -1.0053
-10 | -0.0894 | 0.09493 | -0.1084 | -0.94175
-9.5 | -0.0668 | 0.08972 | -0.1091 | -0.74454
-9 | -0.0526 | 0.08382 | -0.1118 | -0.62754
-8.5 | -0.0444 | 0.07733 | -0.1159 | -0.57416
-8 | -0.0339 | 0.07079 | -0.1188 | -0.47888
-7.5 | -0.0306 | 0.06349 | -0.1216 | -0.48197
-7 | -0.0212 | 0.05825 | -0.1225 | -0.36395
-6.5 | -0.0151 | 0.05327 | -0.1238 | -0.28346
-6 | -0.012 | 0.04044 | -0.1396 | -0.29674
-5.5 | 0.0083 | 0.03109 | -0.1497 | 0.26697
-5 | 0.0523 | 0.02195 | -0.1565 | 2.3827
-4.5 | 0.1145 | 0.01604 | -0.1593 | 7.1384
-4 | 0.1815 | 0.01233 | -0.1603 | 14.7202
-3.5 | 0.2501 | 0.01074 | -0.1604 | 23.2868
-3 | 0.319 | 0.0097 | -0.1605 | 32.8866
-2.5 | 0.388 | 0.00874 | -0.161 | 44.3936
-2 | 0.457 | 0.00827 | -0.1614 | 55.26
-1.5 | 0.5258 | 0.00767 | -0.1622 | 68.5528
-1 | 0.5935 | 0.00682 | -0.1635 | 87.0235
-0.5 | 0.6601 | 0.00686 | -0.1635 | 96.2245
0 | 0.7261 | 0.00699 | -0.1633 | 103.877
0.5 | 0.792 | 0.00715 | -0.1632 | 110.7692
1 | 0.8575 | 0.00732 | -0.163 | 117.1448
1.5 | 0.9228 | 0.00752 | -0.1627 | 122.7128
2 | 0.9878 | 0.00775 | -0.1622 | 127.4581
2.5 | 1.0521 | 0.00801 | -0.1614 | 131.3483
3 | 1.1151 | 0.0083 | -0.1602 | 134.3494
3.5 | 1.1767 | 0.00864 | -0.1586 | 136.1921
4 | 1.2339 | 0.00904 | -0.156 | 136.4934
5 | 1.3177 | 0.01001 | -0.1447 | 131.6384
5.5 | 1.3355 | 0.01165 | -0.1358 | 114.6352
6 | 1.3279 | 0.01494 | -0.1248 | 88.8822
6.5 | 1.3215 | 0.01883 | -0.1153 | 70.1806
7 | 1.3276 | 0.02258 | -0.108 | 58.7954
7.5 | 1.3488 | 0.02582 | -0.1025 | 52.2386
8 | 1.3652 | 0.02973 | -0.0972 | 45.9199
8.5 | 1.3778 | 0.03431 | -0.0924 | 40.1574
9 | 1.3858 | 0.03974 | -0.0881 | 34.8717
9.5 | 1.3891 | 0.04601 | -0.0844 | 30.1913
10 | 1.3931 | 0.05272 | -0.0809 | 26.4245
10.5 | 1.3917 | 0.06058 | -0.0783 | 22.9729
11 | 1.3797 | 0.07038 | -0.0777 | 19.6036
11.5 | 1.3558 | 0.08251 | -0.0799 | 16.4319
12 | 1.3259 | 0.09664 | -0.0848 | 13.72
12.5 | 1.2939 | 0.11238 | -0.0926 | 11.5136
13 | 1.2636 | 0.12929 | -0.1028 | 9.7734
13.5 | 1.2374 | 0.14715 | -0.1146 | 8.4091
14 | 1.2166 | 0.16553 | -0.1266 | 7.3497
14.5 | 1.204 | 0.18291 | -0.1375 | 6.5825
15 | 1.2019 | 0.1983 | -0.1471 | 6.061

## 41. Re 1M Mach 0.00 (1)
BIGFOIL.COM POLAR EXPORT
NACA63-711 a=0.8
NACA63-711 a=0.8 |  |  |  | Cl Max: | 1.448 | at alpha= | 9 | deg
JavaFoil+Calcfoil stall+Eppler ext transition |  |  |  | L/D Max: | 141.254 | at alpha= | 2.5 | deg
Re: | 1000000 |  |  | Cd Min: | 0.00627 | at alpha= | -1 | deg
Mach: | 0 |  |  | Cl=0 at alpha= | -5.4138 | deg
|  |  |  | @ Cl=0.1, Cd= | 0.007733
|  |  |  | @ Cl=0.4, Cd= | 0.0074675
|  |  |  | @ Cl=0.6, Cd= | 0.0064002
alpha (deg) | Cl | Cd | Cm | Cl/Cd
-18.5 | -0.338 | 0.17732 | -0.047 | -1.906
-18 | -0.352 | 0.16892 | -0.048 | -2.083
-17.5 | -0.365 | 0.16314 | -0.048 | -2.24
-17 | -0.379 | 0.16388 | -0.047 | -2.311
-16.5 | -0.392 | 0.15407 | -0.047 | -2.542
-16 | -0.404 | 0.14629 | -0.047 | -2.76
-15.5 | -0.414 | 0.13821 | -0.046 | -2.994
-15 | -0.42 | 0.12835 | -0.047 | -3.273
-14.5 | -0.425 | 0.12177 | -0.046 | -3.487
-14 | -0.427 | 0.11162 | -0.047 | -3.827
-13.5 | -0.428 | 0.10533 | -0.046 | -4.059
-13 | -0.425 | 0.09821 | -0.047 | -4.331
-12.5 | -0.42 | 0.09015 | -0.047 | -4.661
-12 | -0.412 | 0.08566 | -0.049 | -4.811
-11.5 | -0.4 | 0.08027 | -0.049 | -4.989
-11 | -0.385 | 0.0753 | -0.05 | -5.119
-10.5 | -0.367 | 0.06991 | -0.05 | -5.244
-10 | -0.344 | 0.06479 | -0.05 | -5.311
-9.5 | -0.318 | 0.0614 | -0.049 | -5.18
-9 | -0.289 | 0.05799 | -0.052 | -4.979
-8.5 | -0.256 | 0.05361 | -0.053 | -4.776
-8 | -0.22 | 0.05027 | -0.054 | -4.382
-7.5 | -0.182 | 0.04728 | -0.055 | -3.845
-7 | -0.141 | 0.04464 | -0.056 | -3.159
-6.5 | -0.099 | 0.04102 | -0.065 | -2.402
-6 | -0.054 | 0.03887 | -0.065 | -1.38
-5.5 | -0.01 | 0.00796 | -0.125 | -1.205
-5 | 0.048 | 0.00783 | -0.126 | 6.166
-4.5 | 0.107 | 0.00772 | -0.126 | 13.851
-4 | 0.166 | 0.0076 | -0.127 | 21.857
-3.5 | 0.226 | 0.00752 | -0.127 | 30.014
-3 | 0.285 | 0.00745 | -0.128 | 38.296
-2.5 | 0.345 | 0.00744 | -0.128 | 46.402
-2 | 0.405 | 0.00747 | -0.129 | 54.264
-1.5 | 0.466 | 0.00743 | -0.129 | 62.703
-1 | 0.525 | 0.00627 | -0.13 | 83.725
-0.5 | 0.584 | 0.00643 | -0.13 | 90.904
0 | 0.643 | 0.00632 | -0.13 | 101.818
0.5 | 0.702 | 0.0064 | -0.131 | 109.773
1 | 0.761 | 0.00657 | -0.131 | 115.874
1.5 | 0.82 | 0.00669 | -0.131 | 122.507
2 | 0.878 | 0.00644 | -0.132 | 136.373
2.5 | 0.933 | 0.0066 | -0.132 | 141.254
3 | 0.99 | 0.00753 | -0.132 | 131.447
3.5 | 1.046 | 0.00777 | -0.133 | 134.608
4 | 1.101 | 0.00805 | -0.133 | 136.706
4.5 | 1.154 | 0.00832 | -0.133 | 138.739
5 | 1.205 | 0.00864 | -0.134 | 139.503
5.5 | 1.255 | 0.00891 | -0.134 | 140.819
6 | 1.291 | 0.01535 | -0.133 | 84.125
6.5 | 1.333 | 0.0161 | -0.133 | 82.763
7 | 1.37 | 0.01688 | -0.133 | 81.188
7.5 | 1.403 | 0.01769 | -0.134 | 79.324
8 | 1.426 | 0.01864 | -0.134 | 76.48
8.5 | 1.441 | 0.01959 | -0.134 | 73.551
9 | 1.448 | 0.0207 | -0.134 | 69.913
9.5 | 1.447 | 0.02167 | -0.134 | 66.759
10 | 1.438 | 0.02272 | -0.134 | 63.27
10.5 | 1.42 | 0.02406 | -0.134 | 59.035
11 | 1.395 | 0.02537 | -0.134 | 54.997
11.5 | 1.36 | 0.02751 | -0.134 | 49.44
12 | 1.109 | 0.08164 | -0.075 | 13.586
12.5 | 1.073 | 0.08727 | -0.072 | 12.297
13 | 1.032 | 0.09516 | -0.065 | 10.849
13.5 | 0.991 | 0.1024 | -0.058 | 9.674
14 | 0.949 | 0.1089 | -0.056 | 8.711

## 42. Re 1M Mach 0.00 (2)
BIGFOIL.COM POLAR EXPORT
NACA63-711 a=0.8
NACA63-711 a=0.8 |  |  |  | Cl Max: | 1.6051 | at alpha= | 15 | deg
XFOIL ncrit=9 |  |  |  | L/D Max: | 152.529 | at alpha= | 4 | deg
Re: | 1000000 |  |  | Cd Min: | 0.22446 | at alpha= | -20 | deg
Mach: | 0 |  |  | Cl=0 at alpha= | -5.4337 | deg
|  |  |  | @ Cl=0.1, Cd= | 0.0094201
|  |  |  | @ Cl=0.4, Cd= | 0.0066378
|  |  |  | @ Cl=0.6, Cd= | 0.0056249
alpha (deg) | Cl | Cd | Cm | Cl/Cd
-20 | -0.5008 | 0.22446 | -0.0076 | -2.2311
-19.5 | -0.4833 | 0.21883 | -0.0114 | -2.2086
-19 | -0.4655 | 0.213 | -0.0152 | -2.1854
-18.5 | -0.4478 | 0.2068 | -0.0191 | -2.1654
-18 | -0.4308 | 0.20039 | -0.0227 | -2.1498
-17.5 | -0.4137 | 0.19327 | -0.0267 | -2.1405
-17 | -0.3983 | 0.18646 | -0.0306 | -2.1361
-16.5 | -0.3836 | 0.17953 | -0.0343 | -2.1367
-15 | -0.3345 | 0.15971 | -0.0444 | -2.0944
-14.5 | -0.3093 | 0.15188 | -0.0509 | -2.0365
-14 | -0.2881 | 0.14255 | -0.0588 | -2.021
-13.5 | -0.2658 | 0.13387 | -0.0658 | -1.9855
-13 | -0.2459 | 0.12557 | -0.071 | -1.9583
-12.5 | -0.2217 | 0.11972 | -0.0756 | -1.8518
-12 | -0.2051 | 0.11334 | -0.0793 | -1.8096
-11 | -0.1869 | 0.09784 | -0.0875 | -1.9103
-10 | -0.1712 | 0.08433 | -0.0929 | -2.0301
-9.5 | -0.1579 | 0.07941 | -0.095 | -1.9884
-9 | -0.1547 | 0.0716 | -0.0993 | -2.1606
-8.5 | -0.1572 | 0.0637 | -0.1028 | -2.4678
-8 | -0.2744 | 0.02034 | -0.132 | -13.4907
-7.5 | -0.2252 | 0.01784 | -0.1331 | -12.6233
-7 | -0.171 | 0.01681 | -0.1339 | -10.1725
-6.5 | -0.1176 | 0.01435 | -0.1345 | -8.1951
-6 | -0.0622 | 0.01292 | -0.135 | -4.8142
-5.5 | -0.0075 | 0.01085 | -0.1356 | -0.69124
-5 | 0.0491 | 0.0101 | -0.1361 | 4.8614
-4.5 | 0.106 | 0.00934 | -0.1366 | 11.349
-4 | 0.1633 | 0.0084 | -0.1372 | 19.4405
-3.5 | 0.2208 | 0.00796 | -0.1377 | 27.7387
-3 | 0.2786 | 0.0075 | -0.1383 | 37.1467
-2.5 | 0.3361 | 0.00722 | -0.1387 | 46.5512
-2 | 0.3939 | 0.00674 | -0.1394 | 58.4421
-1.5 | 0.4512 | 0.00578 | -0.1407 | 78.0623
-1 | 0.5081 | 0.00559 | -0.1411 | 90.8945
-0.5 | 0.5649 | 0.0056 | -0.1414 | 100.875
0 | 0.6213 | 0.00564 | -0.1416 | 110.1596
0.5 | 0.6778 | 0.00572 | -0.1418 | 118.4965
1 | 0.734 | 0.00583 | -0.142 | 125.9005
1.5 | 0.7901 | 0.00596 | -0.1422 | 132.5671
2 | 0.8458 | 0.00609 | -0.1423 | 138.8834
2.5 | 0.9009 | 0.00625 | -0.1423 | 144.144
3 | 0.9554 | 0.00645 | -0.1422 | 148.124
3.5 | 1.0091 | 0.00668 | -0.142 | 151.0629
4 | 1.0616 | 0.00696 | -0.1416 | 152.5287
4.5 | 1.1111 | 0.00738 | -0.1407 | 150.5556
5 | 1.1588 | 0.00777 | -0.1395 | 149.1377
5.5 | 1.2008 | 0.00842 | -0.1372 | 142.6128
6 | 1.2333 | 0.01013 | -0.1338 | 121.7473
6.5 | 1.2587 | 0.01215 | -0.1292 | 103.5967
7 | 1.2848 | 0.01379 | -0.1247 | 93.169
7.5 | 1.3088 | 0.01514 | -0.1196 | 86.4465
8 | 1.3391 | 0.01628 | -0.1157 | 82.2543
8.5 | 1.3684 | 0.01754 | -0.112 | 78.016
9 | 1.399 | 0.0188 | -0.1087 | 74.4149
9.5 | 1.4258 | 0.02036 | -0.105 | 70.0295
10 | 1.4556 | 0.02177 | -0.102 | 66.8627
10.5 | 1.4771 | 0.02385 | -0.0982 | 61.9329
11 | 1.5044 | 0.02557 | -0.0953 | 58.8346
11.5 | 1.5182 | 0.02847 | -0.0912 | 53.3263
12 | 1.5424 | 0.03063 | -0.0886 | 50.3559
12.5 | 1.5611 | 0.03337 | -0.0858 | 46.7815
13 | 1.5619 | 0.03799 | -0.0821 | 41.1135
13.5 | 1.5772 | 0.04148 | -0.0799 | 38.0231
14 | 1.5897 | 0.04543 | -0.0781 | 34.9923
14.5 | 1.6008 | 0.04977 | -0.0766 | 32.164
15 | 1.6051 | 0.05517 | -0.0755 | 29.0937
15.5 | 1.5916 | 0.06329 | -0.0749 | 25.1477
16 | 1.5793 | 0.07181 | -0.0752 | 21.9928
16.5 | 1.5744 | 0.07976 | -0.0763 | 19.7392
17 | 1.5662 | 0.08864 | -0.0783 | 17.6692
17.5 | 1.5524 | 0.09892 | -0.0814 | 15.6935
18 | 1.5346 | 0.1104 | -0.0857 | 13.9004
18.5 | 1.5138 | 0.12303 | -0.0914 | 12.3043
19 | 1.4904 | 0.13669 | -0.0984 | 10.9035
19.5 | 1.4658 | 0.15132 | -0.107 | 9.6868
20 | 1.4376 | 0.16753 | -0.1173 | 8.5811

## 43. Re 1M Mach 0.10 (1)
BIGFOIL.COM POLAR EXPORT
NACA63-711 a=0.8
NACA63-711 a=0.8 |  |  |  | Cl Max: | 1.446 | at alpha= | 9 | deg
JavaFoil+Calcfoil stall+Eppler ext transition |  |  |  | L/D Max: | 141.822 | at alpha= | 2.5 | deg
Re: | 1000000 |  |  | Cd Min: | 0.00628 | at alpha= | -1 | deg
Mach: | 0.1 |  |  | Cl=0 at alpha= | -5.4138 | deg
|  |  |  | @ Cl=0.1, Cd= | 0.0077519
|  |  |  | @ Cl=0.4, Cd= | 0.0074677
|  |  |  | @ Cl=0.6, Cd= | 0.006414
alpha (deg) | Cl | Cd | Cm | Cl/Cd
-18.5 | -0.294 | 0.18324 | -0.048 | -1.607
-18 | -0.31 | 0.17044 | -0.049 | -1.82
-17.5 | -0.326 | 0.16131 | -0.048 | -2.02
-17 | -0.342 | 0.15641 | -0.048 | -2.184
-16.5 | -0.357 | 0.14873 | -0.047 | -2.4
-16 | -0.372 | 0.14805 | -0.047 | -2.511
-15.5 | -0.385 | 0.14302 | -0.047 | -2.689
-15 | -0.394 | 0.1368 | -0.046 | -2.877
-14.5 | -0.401 | 0.12205 | -0.047 | -3.286
-14 | -0.406 | 0.11248 | -0.046 | -3.613
-13.5 | -0.41 | 0.10895 | -0.047 | -3.76
-13 | -0.41 | 0.09782 | -0.047 | -4.191
-12.5 | -0.408 | 0.09288 | -0.048 | -4.388
-12 | -0.402 | 0.08573 | -0.048 | -4.685
-11.5 | -0.392 | 0.08043 | -0.049 | -4.877
-11 | -0.379 | 0.07648 | -0.05 | -4.958
-10.5 | -0.362 | 0.07031 | -0.049 | -5.149
-10 | -0.341 | 0.06588 | -0.049 | -5.176
-9.5 | -0.316 | 0.06147 | -0.05 | -5.144
-9 | -0.288 | 0.05794 | -0.051 | -4.963
-8.5 | -0.256 | 0.05401 | -0.053 | -4.733
-8 | -0.22 | 0.05068 | -0.054 | -4.346
-7.5 | -0.182 | 0.04758 | -0.055 | -3.826
-7 | -0.141 | 0.04441 | -0.059 | -3.185
-6.5 | -0.099 | 0.04141 | -0.063 | -2.384
-6 | -0.054 | 0.03831 | -0.069 | -1.41
-5.5 | -0.01 | 0.00796 | -0.126 | -1.209
-5 | 0.048 | 0.00784 | -0.127 | 6.179
-4.5 | 0.107 | 0.00774 | -0.127 | 13.881
-4 | 0.167 | 0.00761 | -0.127 | 21.931
-3.5 | 0.227 | 0.00753 | -0.128 | 30.126
-3 | 0.287 | 0.00746 | -0.128 | 38.45
-2.5 | 0.347 | 0.00745 | -0.129 | 46.601
-2 | 0.407 | 0.00747 | -0.129 | 54.538
-1.5 | 0.468 | 0.00746 | -0.13 | 62.769
-1 | 0.528 | 0.00628 | -0.13 | 84.057
-0.5 | 0.587 | 0.00644 | -0.131 | 91.173
0 | 0.647 | 0.00632 | -0.131 | 102.26
0.5 | 0.706 | 0.00643 | -0.131 | 109.671
1 | 0.765 | 0.00657 | -0.132 | 116.375
1.5 | 0.824 | 0.0064 | -0.132 | 128.742
2 | 0.883 | 0.00649 | -0.132 | 135.925
2.5 | 0.937 | 0.00661 | -0.133 | 141.822
3 | 0.995 | 0.00756 | -0.133 | 131.565
3.5 | 1.051 | 0.00783 | -0.133 | 134.259
4 | 1.106 | 0.00809 | -0.134 | 136.75
4.5 | 1.159 | 0.00837 | -0.134 | 138.481
5 | 1.21 | 0.0086 | -0.134 | 140.711
5.5 | 1.26 | 0.00897 | -0.134 | 140.407
6 | 1.297 | 0.01547 | -0.134 | 83.785
6.5 | 1.338 | 0.01626 | -0.134 | 82.283
7 | 1.375 | 0.01705 | -0.134 | 80.614
7.5 | 1.407 | 0.01788 | -0.134 | 78.716
8 | 1.428 | 0.01881 | -0.134 | 75.916
8.5 | 1.441 | 0.01981 | -0.135 | 72.752
9 | 1.446 | 0.02098 | -0.135 | 68.931
9.5 | 1.442 | 0.02194 | -0.135 | 65.708
10 | 1.429 | 0.02304 | -0.135 | 62.035
10.5 | 1.408 | 0.02445 | -0.135 | 57.579
11 | 1.377 | 0.02604 | -0.135 | 52.897
11.5 | 1.334 | 0.02835 | -0.134 | 47.066
12 | 1.081 | 0.08421 | -0.067 | 12.835
12.5 | 1.042 | 0.08935 | -0.066 | 11.661
13 | 0.997 | 0.09548 | -0.06 | 10.447
13.5 | 0.952 | 0.10222 | -0.058 | 9.314
14 | 0.905 | 0.11228 | -0.056 | 8.06

## 44. Re 1M Mach 0.10 (2)
BIGFOIL.COM POLAR EXPORT
NACA63-711 a=0.8
NACA63-711 a=0.8 |  |  |  | Cl Max: | 1.5909 | at alpha= | 14.5 | deg
XFOIL ncrit=9 |  |  |  | L/D Max: | 152.529 | at alpha= | 4 | deg
Re: | 1000000 |  |  | Cd Min: | 0.16559 | at alpha= | 19.5 | deg
Mach: | 0.1 |  |  | Cl=0 at alpha= | -5.4291 | deg
|  |  |  | @ Cl=0.1, Cd= | 0.0094867
|  |  |  | @ Cl=0.4, Cd= | 0.0067128
|  |  |  | @ Cl=0.6, Cd= | 0.0056368
alpha (deg) | Cl | Cd | Cm | Cl/Cd
-8 | -0.2571 | 0.02797 | -0.1297 | -9.192
-7.5 | -0.2264 | 0.01852 | -0.1338 | -12.2246
-7 | -0.172 | 0.01755 | -0.1346 | -9.8006
-6.5 | -0.1188 | 0.01481 | -0.1353 | -8.0216
-6 | -0.0631 | 0.01311 | -0.1358 | -4.8131
-5.5 | -0.0081 | 0.01097 | -0.1364 | -0.73838
-5 | 0.049 | 0.0102 | -0.1369 | 4.8039
-4.5 | 0.1062 | 0.0094 | -0.1373 | 11.2979
-4 | 0.164 | 0.00845 | -0.138 | 19.4083
-3.5 | 0.2219 | 0.00799 | -0.1385 | 27.7722
-3 | 0.28 | 0.00753 | -0.139 | 37.1846
-2.5 | 0.3379 | 0.00723 | -0.1395 | 46.7358
-2 | 0.396 | 0.00678 | -0.1401 | 58.4071
-1.5 | 0.4537 | 0.00581 | -0.1414 | 78.0895
-1 | 0.511 | 0.00561 | -0.1419 | 91.0873
-0.5 | 0.5681 | 0.00562 | -0.1422 | 101.0854
0 | 0.6249 | 0.00565 | -0.1424 | 110.6018
0.5 | 0.6817 | 0.00574 | -0.1426 | 118.7631
1 | 0.7382 | 0.00585 | -0.1427 | 126.188
1.5 | 0.7946 | 0.00598 | -0.1429 | 132.8763
2 | 0.8506 | 0.00612 | -0.143 | 138.9869
2.5 | 0.906 | 0.00629 | -0.143 | 144.0382
3.5 | 1.0148 | 0.00672 | -0.1427 | 151.0119
4 | 1.0677 | 0.007 | -0.1422 | 152.5286
4.5 | 1.1173 | 0.00744 | -0.1412 | 150.1747
5 | 1.1651 | 0.00785 | -0.1399 | 148.4204
5.5 | 1.2067 | 0.00852 | -0.1375 | 141.6315
6 | 1.238 | 0.01029 | -0.1338 | 120.311
6.5 | 1.2623 | 0.01234 | -0.1289 | 102.2934
7 | 1.2862 | 0.01396 | -0.1238 | 92.1347
7.5 | 1.3106 | 0.01534 | -0.1187 | 85.4368
8 | 1.341 | 0.01651 | -0.1149 | 81.2235
8.5 | 1.3707 | 0.01781 | -0.1112 | 76.9624
9 | 1.4004 | 0.01918 | -0.1077 | 73.0136
9.5 | 1.4277 | 0.02077 | -0.104 | 68.7386
10 | 1.4564 | 0.02232 | -0.1009 | 65.2509
10.5 | 1.4784 | 0.02443 | -0.0971 | 60.5158
11 | 1.5044 | 0.02633 | -0.094 | 57.1363
11.5 | 1.5187 | 0.02929 | -0.0901 | 51.8505
12 | 1.5408 | 0.03173 | -0.0873 | 48.5597
12.5 | 1.5554 | 0.03498 | -0.0842 | 44.4654
13 | 1.5583 | 0.03958 | -0.0808 | 39.3709
13.5 | 1.5705 | 0.04356 | -0.0786 | 36.0537
14 | 1.5817 | 0.04788 | -0.0769 | 33.0347
14.5 | 1.5909 | 0.05267 | -0.0756 | 30.2051
15 | 1.5896 | 0.05906 | -0.0748 | 26.915
15.5 | 1.5683 | 0.06862 | -0.0746 | 22.8549
16 | 1.5626 | 0.07663 | -0.0755 | 20.3915
16.5 | 1.5534 | 0.08559 | -0.0772 | 18.1493
17 | 1.5407 | 0.09566 | -0.08 | 16.106
17.5 | 1.5225 | 0.10718 | -0.0841 | 14.2051
18 | 1.5009 | 0.11996 | -0.0897 | 12.5117
18.5 | 1.476 | 0.13401 | -0.0969 | 11.0141
19 | 1.4494 | 0.14917 | -0.1056 | 9.7164
19.5 | 1.4213 | 0.16559 | -0.1161 | 8.5832

## 45. Re 1M Mach 0.25 (1)
BIGFOIL.COM POLAR EXPORT
NACA63-711 a=0.8
NACA63-711 a=0.8 |  |  |  | Cl Max: | 1.437 | at alpha= | 8 | deg
JavaFoil+Calcfoil stall+Eppler ext transition |  |  |  | L/D Max: | 139.256 | at alpha= | 5 | deg
Re: | 1000000 |  |  | Cd Min: | 0.00637 | at alpha= | -1 | deg
Mach: | 0.25 |  |  | Cl=0 at alpha= | -5.4167 | deg
|  |  |  | @ Cl=0.1, Cd= | 0.0078433
|  |  |  | @ Cl=0.4, Cd= | 0.00753
|  |  |  | @ Cl=0.6, Cd= | 0.0065664
alpha (deg) | Cl | Cd | Cm | Cl/Cd
-16 | -0.061 | 0.14391 | -0.053 | -0.426
-15.5 | -0.058 | 0.13769 | -0.053 | -0.424
-15 | -0.117 | 0.12842 | -0.053 | -0.909
-14.5 | -0.171 | 0.12127 | -0.052 | -1.41
-14 | -0.211 | 0.11925 | -0.051 | -1.766
-13.5 | -0.244 | 0.11164 | -0.051 | -2.182
-13 | -0.271 | 0.10501 | -0.051 | -2.582
-12.5 | -0.293 | 0.10761 | -0.049 | -2.726
-12 | -0.31 | 0.09728 | -0.048 | -3.185
-11.5 | -0.32 | 0.09016 | -0.049 | -3.554
-11 | -0.325 | 0.08266 | -0.049 | -3.929
-10.5 | -0.322 | 0.07485 | -0.05 | -4.308
-10 | -0.314 | 0.07036 | -0.05 | -4.458
-9.5 | -0.298 | 0.06471 | -0.05 | -4.61
-9 | -0.277 | 0.06011 | -0.051 | -4.609
-8.5 | -0.25 | 0.0556 | -0.051 | -4.5
-8 | -0.218 | 0.05202 | -0.052 | -4.197
-7.5 | -0.182 | 0.04861 | -0.055 | -3.752
-7 | -0.143 | 0.0454 | -0.057 | -3.142
-6.5 | -0.1 | 0.04251 | -0.059 | -2.352
-6 | -0.055 | 0.03969 | -0.064 | -1.379
-5.5 | -0.01 | 0.00807 | -0.13 | -1.218
-5 | 0.05 | 0.00796 | -0.13 | 6.229
-4.5 | 0.11 | 0.00782 | -0.13 | 14.064
-4 | 0.171 | 0.00772 | -0.131 | 22.177
-3.5 | 0.233 | 0.00759 | -0.131 | 30.643
-3 | 0.295 | 0.00757 | -0.132 | 38.899
-2.5 | 0.357 | 0.00753 | -0.132 | 47.369
-2 | 0.418 | 0.00753 | -0.133 | 55.598
-1.5 | 0.481 | 0.00755 | -0.133 | 63.72
-1 | 0.542 | 0.00637 | -0.134 | 85.128
-0.5 | 0.604 | 0.00658 | -0.134 | 91.704
0 | 0.664 | 0.0064 | -0.135 | 103.729
0.5 | 0.725 | 0.00655 | -0.135 | 110.738
1 | 0.786 | 0.00673 | -0.135 | 116.746
1.5 | 0.846 | 0.00652 | -0.136 | 129.791
2 | 0.906 | 0.00665 | -0.136 | 136.335
2.5 | 0.962 | 0.00752 | -0.136 | 127.864
3 | 1.021 | 0.00776 | -0.137 | 131.534
3.5 | 1.078 | 0.00805 | -0.137 | 133.918
4 | 1.134 | 0.00833 | -0.137 | 136.204
4.5 | 1.188 | 0.00866 | -0.137 | 137.114
5 | 1.24 | 0.0089 | -0.138 | 139.256
5.5 | 1.289 | 0.00936 | -0.138 | 137.813
6 | 1.325 | 0.0162 | -0.137 | 81.789
6.5 | 1.364 | 0.01705 | -0.137 | 80.021
7 | 1.398 | 0.01798 | -0.138 | 77.75
7.5 | 1.425 | 0.01892 | -0.138 | 75.323
8 | 1.437 | 0.02011 | -0.138 | 71.444
8.5 | 1.437 | 0.02116 | -0.138 | 67.909
9 | 1.424 | 0.02271 | -0.138 | 62.677
9.5 | 1.396 | 0.02386 | -0.138 | 58.52
10 | 1.354 | 0.02523 | -0.138 | 53.669
10.5 | 1.296 | 0.02699 | -0.138 | 48.015
11 | 1.02 | 0.07754 | -0.066 | 13.16
11.5 | 0.95 | 0.08628 | -0.053 | 11.01
12 | 0.873 | 0.09413 | -0.052 | 9.274
12.5 | 0.788 | 0.10076 | -0.05 | 7.819
13 | 0.697 | 0.10598 | -0.054 | 6.576

## 46. Re 1M Mach 0.25 (2)
BIGFOIL.COM POLAR EXPORT
NACA63-711 a=0.8
NACA63-711 a=0.8 |  |  |  | Cl Max: | 1.5212 | at alpha= | 13 | deg
XFOIL ncrit=9 |  |  |  | L/D Max: | 152.044 | at alpha= | 4 | deg
Re: | 1000000 |  |  | Cd Min: | 0.22851 | at alpha= | -20 | deg
Mach: | 0.25 |  |  | Cl=0 at alpha= | -5.4085 | deg
|  |  |  | @ Cl=0.1, Cd= | 0.0099518
|  |  |  | @ Cl=0.4, Cd= | 0.0070411
|  |  |  | @ Cl=0.6, Cd= | 0.0057346
alpha (deg) | Cl | Cd | Cm | Cl/Cd
-20 | -0.5065 | 0.22851 | -0.0077 | -2.2165
-19.5 | -0.4878 | 0.22258 | -0.0117 | -2.1916
-19 | -0.469 | 0.2165 | -0.0158 | -2.1663
-18.5 | -0.4501 | 0.21005 | -0.0199 | -2.1428
-18 | -0.4317 | 0.20329 | -0.0237 | -2.1236
-17.5 | -0.4135 | 0.19605 | -0.0281 | -2.1092
-17 | -0.3965 | 0.18913 | -0.0322 | -2.0964
-16.5 | -0.3806 | 0.18215 | -0.0361 | -2.0895
-16 | -0.365 | 0.17485 | -0.039 | -2.0875
-15 | -0.317 | 0.16083 | -0.05 | -1.971
-14.5 | -0.2914 | 0.15215 | -0.0572 | -1.9152
-14 | -0.2687 | 0.14351 | -0.0647 | -1.8723
-13.5 | -0.248 | 0.13532 | -0.0707 | -1.8327
-13 | -0.2274 | 0.1278 | -0.0749 | -1.7793
-12.5 | -0.2076 | 0.12213 | -0.0782 | -1.6998
-12 | -0.1911 | 0.11567 | -0.0817 | -1.6521
-11.5 | -0.1827 | 0.10782 | -0.0863 | -1.6945
-11 | -0.1713 | 0.10061 | -0.0896 | -1.7026
-10.5 | -0.1634 | 0.09308 | -0.0925 | -1.7555
-10 | -0.1486 | 0.08767 | -0.0947 | -1.695
-9.5 | -0.1346 | 0.08242 | -0.097 | -1.6331
-9 | -0.1297 | 0.07479 | -0.1014 | -1.7342
-8.5 | -0.126 | 0.06765 | -0.1045 | -1.8625
-7 | -0.1671 | 0.02586 | -0.136 | -6.4617
-6.5 | -0.1216 | 0.01975 | -0.1386 | -6.157
-6 | -0.0678 | 0.01483 | -0.1401 | -4.5718
-5.5 | -0.0108 | 0.01211 | -0.1406 | -0.89182
-5 | 0.0482 | 0.01085 | -0.1412 | 4.4424
-4.5 | 0.1076 | 0.00982 | -0.1415 | 10.9572
-4 | 0.1675 | 0.00916 | -0.1418 | 18.286
-3.5 | 0.2275 | 0.00816 | -0.1425 | 27.8799
-3 | 0.2876 | 0.00778 | -0.143 | 36.9666
-2.5 | 0.3478 | 0.00732 | -0.1435 | 47.5137
-2 | 0.4077 | 0.007 | -0.144 | 58.2429
-1.5 | 0.4676 | 0.00602 | -0.1453 | 77.6744
-1 | 0.5268 | 0.00572 | -0.1459 | 92.0979
-0.5 | 0.5857 | 0.00572 | -0.1462 | 102.3951
0 | 0.6443 | 0.00578 | -0.1464 | 111.4706
0.5 | 0.7028 | 0.00588 | -0.1465 | 119.5238
1 | 0.761 | 0.006 | -0.1467 | 126.8333
1.5 | 0.819 | 0.00614 | -0.1468 | 133.3876
2 | 0.8769 | 0.0063 | -0.1468 | 139.1905
2.5 | 0.9343 | 0.00648 | -0.1468 | 144.1821
3 | 0.991 | 0.00667 | -0.1466 | 148.5757
3.5 | 1.0465 | 0.00693 | -0.1461 | 151.0101
4 | 1.1008 | 0.00724 | -0.1454 | 152.0442
4.5 | 1.1516 | 0.00771 | -0.1441 | 149.3645
5 | 1.1998 | 0.00824 | -0.1423 | 145.6068
5.5 | 1.2373 | 0.0091 | -0.1386 | 135.967
6 | 1.2614 | 0.01116 | -0.1332 | 113.0287
6.5 | 1.2759 | 0.01322 | -0.126 | 96.5129
7 | 1.2933 | 0.01506 | -0.1195 | 85.8765
7.5 | 1.3199 | 0.01663 | -0.1147 | 79.3686
8 | 1.3512 | 0.01803 | -0.1107 | 74.9418
8.5 | 1.3819 | 0.01955 | -0.1069 | 70.6854
9 | 1.4044 | 0.02169 | -0.1022 | 64.7487
9.5 | 1.4351 | 0.02339 | -0.0988 | 61.3553
10 | 1.4552 | 0.02595 | -0.0946 | 56.0771
10.5 | 1.48 | 0.0283 | -0.0911 | 52.2968
11 | 1.4915 | 0.0319 | -0.0869 | 46.7555
11.5 | 1.5069 | 0.03544 | -0.0835 | 42.5198
12 | 1.52 | 0.03944 | -0.0805 | 38.5396
12.5 | 1.5175 | 0.04536 | -0.0774 | 33.4546
13 | 1.5212 | 0.0511 | -0.0753 | 29.7691
13.5 | 1.5203 | 0.05777 | -0.0739 | 26.3164
14 | 1.5182 | 0.06503 | -0.0733 | 23.3461
14.5 | 1.5131 | 0.07315 | -0.0738 | 20.6849
15 | 1.4999 | 0.083 | -0.0756 | 18.0711
15.5 | 1.4768 | 0.09513 | -0.0791 | 15.524
16 | 1.4474 | 0.10921 | -0.0847 | 13.2534
16.5 | 1.4152 | 0.12487 | -0.0925 | 11.3334
17 | 1.3838 | 0.1415 | -0.1021 | 9.7795
17.5 | 1.356 | 0.15862 | -0.1129 | 8.5487
18 | 1.3305 | 0.1762 | -0.1245 | 7.5511

## 47. Re 1M Mach 0.50 (1)
BIGFOIL.COM POLAR EXPORT
NACA63-711 a=0.8
NACA63-711 a=0.8 |  |  |  | Cl Max: | 1.434 | at alpha= | 6.5 | deg
JavaFoil+Calcfoil stall+Eppler ext transition |  |  |  | L/D Max: | 130.855 | at alpha= | 4 | deg
Re: | 1000000 |  |  | Cd Min: | 0.00635 | at alpha= | 0 | deg
Mach: | 0.5 |  |  | Cl=0 at alpha= | -5.4216 | deg
|  |  |  | @ Cl=0.1, Cd= | 0.033979
|  |  |  | @ Cl=0.4, Cd= | 0.0078923
|  |  |  | @ Cl=0.6, Cd= | 0.0068009
alpha (deg) | Cl | Cd | Cm | Cl/Cd
-20 | -0.807 | 0.19083 | -0.07 | -4.227
-19.5 | -0.779 | 0.1858 | -0.07 | -4.194
-19 | -0.752 | 0.18119 | -0.07 | -4.149
-18.5 | -0.724 | 0.17635 | -0.071 | -4.108
-18 | -0.697 | 0.17334 | -0.071 | -4.022
-17.5 | -0.668 | 0.16786 | -0.067 | -3.977
-17 | -0.64 | 0.16267 | -0.067 | -3.934
-16.5 | -0.612 | 0.15729 | -0.067 | -3.894
-16 | -0.585 | 0.15303 | -0.068 | -3.822
-15.5 | -0.558 | 0.14269 | -0.068 | -3.907
-15 | -0.53 | 0.13852 | -0.068 | -3.826
-14.5 | -0.501 | 0.1354 | -0.065 | -3.702
-14 | -0.474 | 0.12989 | -0.064 | -3.645
-13.5 | -0.446 | 0.12203 | -0.065 | -3.655
-13 | -0.418 | 0.12395 | -0.064 | -3.375
-12.5 | -0.391 | 0.11882 | -0.065 | -3.289
-12 | -0.363 | 0.1171 | -0.065 | -3.101
-11.5 | -0.335 | 0.10947 | -0.064 | -3.064
-11 | -0.307 | 0.09906 | -0.061 | -3.103
-10.5 | -0.28 | 0.09625 | -0.061 | -2.907
-10 | -0.252 | 0.12565 | -0.061 | -2.007
-9.5 | -0.225 | 0.09408 | -0.062 | -2.388
-9 | -0.197 | 0.09225 | -0.062 | -2.136
-8.5 | -0.169 | 0.08209 | -0.059 | -2.063
-8 | -0.142 | 0.07959 | -0.057 | -1.781
-7.5 | -0.114 | 0.05588 | -0.059 | -2.046
-7 | -0.087 | 0.05077 | -0.06 | -1.711
-6.5 | -0.09 | 0.05224 | -0.054 | -1.716
-6 | -0.055 | 0.045 | -0.056 | -1.217
-5.5 | -0.008 | 0.04045 | -0.06 | -0.205
-5 | 0.043 | 0.03775 | -0.066 | 1.14
-4.5 | 0.097 | 0.03485 | -0.076 | 2.792
-4 | 0.189 | 0.00814 | -0.146 | 23.217
-3.5 | 0.258 | 0.00805 | -0.147 | 32.096
-3 | 0.328 | 0.00792 | -0.147 | 41.425
-2.5 | 0.398 | 0.00789 | -0.148 | 50.395
-2 | 0.467 | 0.00797 | -0.149 | 58.657
-1.5 | 0.538 | 0.00805 | -0.149 | 66.792
-1 | 0.606 | 0.00668 | -0.149 | 90.708
-0.5 | 0.675 | 0.00655 | -0.15 | 103.077
0 | 0.741 | 0.00635 | -0.15 | 116.639
0.5 | 0.808 | 0.0074 | -0.15 | 109.227
1 | 0.875 | 0.00763 | -0.151 | 114.72
1.5 | 0.942 | 0.00786 | -0.151 | 119.819
2 | 1.008 | 0.00815 | -0.151 | 123.763
2.5 | 1.068 | 0.00845 | -0.152 | 126.407
3 | 1.133 | 0.00881 | -0.152 | 128.614
3.5 | 1.195 | 0.00918 | -0.152 | 130.281
4 | 1.255 | 0.00959 | -0.152 | 130.855
4.5 | 1.311 | 0.01007 | -0.153 | 130.167
5 | 1.362 | 0.01061 | -0.153 | 128.402
5.5 | 1.398 | 0.01881 | -0.152 | 74.349
6 | 1.428 | 0.02019 | -0.152 | 70.704
6.5 | 1.434 | 0.02168 | -0.152 | 66.155
7 | 1.401 | 0.02357 | -0.153 | 59.434
7.5 | 1.037 | 0.05443 | -0.058 | 19.049
8 | 0.716 | 0.06435 | -0.056 | 11.122
8.5 | 0.742 | 0.06257 | -0.061 | 11.859
9 | 0.768 | 0.07213 | -0.062 | 10.642
9.5 | 0.794 | 0.09287 | -0.066 | 8.547
10 | 0.819 | 0.09564 | -0.066 | 8.566
10.5 | 0.845 | 0.10006 | -0.067 | 8.442
11 | 0.871 | 0.1098 | -0.072 | 7.936
11.5 | 0.897 | 0.10841 | -0.073 | 8.271

## 48. Re 1M Mach 0.50 (2)
BIGFOIL.COM POLAR EXPORT
NACA63-711 a=0.8
NACA63-711 a=0.8 |  |  |  | Cl Max: | 1.4232 | at alpha= | 9.5 | deg
XFOIL ncrit=9 |  |  |  | L/D Max: | 148.392 | at alpha= | 3.5 | deg
Re: | 1000000 |  |  | Cd Min: | 0.24634 | at alpha= | -20 | deg
Mach: | 0.5 |  |  | Cl=0 at alpha= | -5.4896 | deg
|  |  |  | @ Cl=0.1, Cd= | 0.014401
|  |  |  | @ Cl=0.4, Cd= | 0.0079457
|  |  |  | @ Cl=0.6, Cd= | 0.0063164
alpha (deg) | Cl | Cd | Cm | Cl/Cd
-20 | -0.5338 | 0.24634 | -0.0083 | -2.1669
-19.5 | -0.5105 | 0.23893 | -0.0133 | -2.1366
-19 | -0.487 | 0.2314 | -0.0184 | -2.1046
-18.5 | -0.4633 | 0.22361 | -0.0235 | -2.0719
-18 | -0.4399 | 0.21547 | -0.0287 | -2.0416
-17.5 | -0.4175 | 0.20769 | -0.034 | -2.0102
-16.5 | -0.3592 | 0.19041 | -0.0476 | -1.8865
-16 | -0.3276 | 0.18215 | -0.055 | -1.7985
-15.5 | -0.299 | 0.17416 | -0.0615 | -1.7168
-15 | -0.2735 | 0.16634 | -0.067 | -1.6442
-14.5 | -0.2536 | 0.15809 | -0.0722 | -1.6041
-14 | -0.2343 | 0.15066 | -0.0766 | -1.5552
-13.5 | -0.2145 | 0.14278 | -0.0803 | -1.5023
-13 | -0.1926 | 0.1365 | -0.0834 | -1.411
-12.5 | -0.1725 | 0.12996 | -0.0869 | -1.3273
-12 | -0.1555 | 0.1226 | -0.0911 | -1.2684
-11.5 | -0.1419 | 0.11528 | -0.0954 | -1.2309
-11 | -0.1259 | 0.10815 | -0.0989 | -1.1641
-10.5 | -0.1056 | 0.10182 | -0.1008 | -1.0371
-10 | -0.0883 | 0.09572 | -0.1038 | -0.92248
-9.5 | -0.0769 | 0.08894 | -0.1079 | -0.86463
-9 | -0.0639 | 0.08216 | -0.1114 | -0.77775
-8.5 | -0.0513 | 0.07561 | -0.1142 | -0.67848
-8 | -0.0406 | 0.06971 | -0.1159 | -0.58241
-7.5 | -0.0278 | 0.06418 | -0.1181 | -0.43316
-7 | -0.0348 | 0.05542 | -0.1224 | -0.62793
-6 | -0.0258 | 0.03685 | -0.1416 | -0.70014
-5.5 | -0.001 | 0.0265 | -0.1518 | -0.037736
-5 | 0.0471 | 0.01731 | -0.1579 | 2.721
-4.5 | 0.1131 | 0.01368 | -0.1596 | 8.2675
-4 | 0.1817 | 0.011 | -0.1601 | 16.5182
-3.5 | 0.2508 | 0.00954 | -0.1601 | 26.2893
-3 | 0.3199 | 0.00854 | -0.1605 | 37.459
-2.5 | 0.3893 | 0.008 | -0.1608 | 48.6625
-2 | 0.4582 | 0.00765 | -0.1612 | 59.8954
-1.5 | 0.5268 | 0.00726 | -0.1618 | 72.562
-1 | 0.5952 | 0.00632 | -0.1633 | 94.1772
-0.5 | 0.6622 | 0.00627 | -0.1636 | 105.614
0 | 0.7288 | 0.00636 | -0.1637 | 114.5912
0.5 | 0.7949 | 0.00649 | -0.1636 | 122.4807
1 | 0.8609 | 0.00667 | -0.1635 | 129.0705
1.5 | 0.9265 | 0.00686 | -0.1632 | 135.0583
2 | 0.9916 | 0.00708 | -0.1628 | 140.0565
2.5 | 1.0559 | 0.00733 | -0.162 | 144.0518
3 | 1.119 | 0.00765 | -0.1609 | 146.2745
3.5 | 1.1812 | 0.00796 | -0.1594 | 148.392
4 | 1.2388 | 0.0084 | -0.1569 | 147.4762
4.5 | 1.2871 | 0.00909 | -0.1526 | 141.5952
5 | 1.3207 | 0.01002 | -0.1456 | 131.8064
5.5 | 1.3245 | 0.0118 | -0.1346 | 112.2458
6 | 1.3216 | 0.01501 | -0.1244 | 88.048
6.5 | 1.3249 | 0.01841 | -0.1159 | 71.9663
7 | 1.3431 | 0.02142 | -0.1095 | 62.7031
7.5 | 1.3686 | 0.0243 | -0.1041 | 56.321
8 | 1.388 | 0.02788 | -0.0987 | 49.7848
8.5 | 1.4077 | 0.03179 | -0.0938 | 44.2812
9 | 1.4169 | 0.03695 | -0.0892 | 38.3464
9.5 | 1.4232 | 0.04283 | -0.0851 | 33.229
10 | 1.42 | 0.05004 | -0.0815 | 28.3773
10.5 | 1.4135 | 0.05825 | -0.0784 | 24.2661
11 | 1.3995 | 0.06816 | -0.0774 | 20.5326
11.5 | 1.3771 | 0.08 | -0.0792 | 17.2138
12 | 1.3493 | 0.09362 | -0.0839 | 14.4125
12.5 | 1.3189 | 0.10879 | -0.0912 | 12.1234
13 | 1.288 | 0.12547 | -0.101 | 10.2654
13.5 | 1.2598 | 0.14322 | -0.1125 | 8.7963
14 | 1.2371 | 0.16145 | -0.1245 | 7.6624
14.5 | 1.2189 | 0.17969 | -0.136 | 6.7833

## 49. Re 2M Mach 0.00 (1)
BIGFOIL.COM POLAR EXPORT
NACA63-711 a=0.8
NACA63-711 a=0.8 |  |  |  | Cl Max: | 1.452 | at alpha= | 9 | deg
JavaFoil+Calcfoil stall+Eppler ext transition |  |  |  | L/D Max: | 167.434 | at alpha= | 3.5 | deg
Re: | 2000000 |  |  | Cd Min: | 0.00574 | at alpha= | -1 | deg
Mach: | 0 |  |  | Cl=0 at alpha= | -5.4138 | deg
|  |  |  | @ Cl=0.1, Cd= | 0.006969
|  |  |  | @ Cl=0.4, Cd= | 0.0067767
|  |  |  | @ Cl=0.6, Cd= | 0.0059073
alpha (deg) | Cl | Cd | Cm | Cl/Cd
-19 | -0.325 | 0.17165 | -0.051 | -1.892
-18.5 | -0.338 | 0.16668 | -0.05 | -2.031
-18 | -0.352 | 0.15764 | -0.051 | -2.234
-17.5 | -0.366 | 0.14741 | -0.051 | -2.482
-17 | -0.379 | 0.14137 | -0.051 | -2.683
-16.5 | -0.392 | 0.13558 | -0.05 | -2.892
-16 | -0.404 | 0.13069 | -0.05 | -3.093
-15.5 | -0.414 | 0.12319 | -0.05 | -3.363
-15 | -0.421 | 0.11851 | -0.051 | -3.549
-14.5 | -0.425 | 0.11012 | -0.05 | -3.861
-14 | -0.428 | 0.10431 | -0.051 | -4.101
-13.5 | -0.428 | 0.09842 | -0.051 | -4.349
-13 | -0.426 | 0.0917 | -0.052 | -4.645
-12.5 | -0.421 | 0.08546 | -0.052 | -4.924
-12 | -0.413 | 0.08031 | -0.053 | -5.138
-11.5 | -0.401 | 0.07581 | -0.054 | -5.291
-11 | -0.386 | 0.07178 | -0.054 | -5.378
-10.5 | -0.367 | 0.06655 | -0.055 | -5.518
-10 | -0.345 | 0.06171 | -0.055 | -5.587
-9.5 | -0.319 | 0.05814 | -0.056 | -5.484
-9 | -0.289 | 0.05482 | -0.058 | -5.281
-8.5 | -0.257 | 0.05124 | -0.06 | -5.013
-8 | -0.221 | 0.04783 | -0.063 | -4.625
-7.5 | -0.183 | 0.04394 | -0.068 | -4.173
-7 | -0.175 | 0.00766 | -0.124 | -22.897
-6.5 | -0.122 | 0.00751 | -0.124 | -16.237
-6 | -0.066 | 0.00734 | -0.125 | -9.055
-5.5 | -0.01 | 0.00721 | -0.125 | -1.33
-5 | 0.048 | 0.00711 | -0.126 | 6.789
-4.5 | 0.107 | 0.00695 | -0.126 | 15.378
-4 | 0.166 | 0.00688 | -0.127 | 24.135
-3.5 | 0.226 | 0.00682 | -0.127 | 33.082
-3 | 0.285 | 0.00678 | -0.128 | 42.118
-2.5 | 0.345 | 0.00674 | -0.128 | 51.222
-2 | 0.405 | 0.00678 | -0.129 | 59.75
-1.5 | 0.466 | 0.00677 | -0.129 | 68.83
-1 | 0.525 | 0.00574 | -0.13 | 91.495
-0.5 | 0.584 | 0.00587 | -0.13 | 99.543
0 | 0.644 | 0.00601 | -0.13 | 107.148
0.5 | 0.702 | 0.00583 | -0.131 | 120.44
1 | 0.761 | 0.00596 | -0.131 | 127.755
1.5 | 0.82 | 0.00608 | -0.132 | 134.936
2 | 0.879 | 0.00621 | -0.132 | 141.632
2.5 | 0.934 | 0.00598 | -0.132 | 156.191
3 | 0.991 | 0.00609 | -0.133 | 162.81
3.5 | 1.047 | 0.00626 | -0.133 | 167.434
4 | 1.103 | 0.00727 | -0.133 | 151.675
4.5 | 1.156 | 0.00754 | -0.134 | 153.395
5 | 1.208 | 0.00787 | -0.134 | 153.534
5.5 | 1.257 | 0.0082 | -0.134 | 153.277
6 | 1.295 | 0.01357 | -0.134 | 95.462
6.5 | 1.337 | 0.01426 | -0.134 | 93.71
7 | 1.374 | 0.01492 | -0.134 | 92.11
7.5 | 1.407 | 0.01564 | -0.134 | 89.971
8 | 1.43 | 0.01647 | -0.134 | 86.808
8.5 | 1.445 | 0.01728 | -0.134 | 83.609
9 | 1.452 | 0.01824 | -0.135 | 79.611
9.5 | 1.451 | 0.01927 | -0.135 | 75.315
10 | 1.442 | 0.02026 | -0.135 | 71.182
10.5 | 1.425 | 0.02139 | -0.135 | 66.609
11 | 1.4 | 0.02228 | -0.135 | 62.851
11.5 | 1.367 | 0.02406 | -0.135 | 56.82
12 | 1.329 | 0.02564 | -0.135 | 51.829
12.5 | 1.286 | 0.02698 | -0.135 | 47.661
13 | 1.236 | 0.02915 | -0.134 | 42.399
13.5 | 1 | 0.09467 | -0.077 | 10.561
14 | 0.954 | 0.10276 | -0.071 | 9.283

## 50. Re 2M Mach 0.00 (2)
BIGFOIL.COM POLAR EXPORT
NACA63-711 a=0.8
NACA63-711 a=0.8 |  |  |  | Cl Max: | 1.7286 | at alpha= | 17 | deg
XFOIL ncrit=9 |  |  |  | L/D Max: | 173.123 | at alpha= | 3.5 | deg
Re: | 2000000 |  |  | Cd Min: | 0.18392 | at alpha= | -17 | deg
Mach: | 0 |  |  | Cl=0 at alpha= | -5.4073 | deg
|  |  |  | @ Cl=0.1, Cd= | 0.0071833
|  |  |  | @ Cl=0.4, Cd= | 0.0058792
|  |  |  | @ Cl=0.6, Cd= | 0.0047842
alpha (deg) | Cl | Cd | Cm | Cl/Cd
-17 | -0.3871 | 0.18392 | -0.0342 | -2.1047
-16.5 | -0.3597 | 0.17531 | -0.0419 | -2.0518
-16 | -0.3366 | 0.16696 | -0.0482 | -2.0161
-15.5 | -0.3227 | 0.15809 | -0.0528 | -2.0412
-15 | -0.3042 | 0.15244 | -0.0564 | -1.9955
-14.5 | -0.286 | 0.14686 | -0.0597 | -1.9474
-14 | -0.2721 | 0.13907 | -0.0635 | -1.9566
-13.5 | -0.259 | 0.13141 | -0.0671 | -1.9709
-12 | -0.7065 | 0.02223 | -0.1254 | -31.7814
-11.5 | -0.6643 | 0.01963 | -0.1267 | -33.8411
-11 | -0.6137 | 0.01854 | -0.1274 | -33.1014
-10.5 | -0.5627 | 0.01738 | -0.1281 | -32.3763
-10 | -0.5112 | 0.016 | -0.1289 | -31.95
-9.5 | -0.4578 | 0.01485 | -0.1296 | -30.8283
-9 | -0.4024 | 0.01438 | -0.1302 | -27.9833
-8.5 | -0.3513 | 0.0119 | -0.1311 | -29.521
-8 | -0.2949 | 0.01128 | -0.1318 | -26.1436
-7.5 | -0.2385 | 0.01062 | -0.1324 | -22.4576
-7 | -0.1821 | 0.00999 | -0.133 | -18.2282
-6.5 | -0.1249 | 0.00939 | -0.1336 | -13.3014
-6 | -0.0685 | 0.00821 | -0.1343 | -8.3435
-5.5 | -0.0107 | 0.00781 | -0.135 | -1.37
-5 | 0.047 | 0.00744 | -0.1356 | 6.3172
-4.5 | 0.1048 | 0.00716 | -0.1361 | 14.6369
-4 | 0.1626 | 0.00662 | -0.1368 | 24.5619
-3.5 | 0.2204 | 0.00646 | -0.1373 | 34.1176
-3 | 0.2783 | 0.00621 | -0.1379 | 44.8148
-2.5 | 0.336 | 0.00609 | -0.1384 | 55.1724
-2 | 0.3938 | 0.00592 | -0.139 | 66.5203
-1.5 | 0.4516 | 0.00554 | -0.1398 | 81.5162
-1 | 0.5093 | 0.00494 | -0.1409 | 103.0972
-0.5 | 0.5667 | 0.00479 | -0.1415 | 118.309
0 | 0.6238 | 0.00478 | -0.1419 | 130.5021
0.5 | 0.6808 | 0.00481 | -0.1423 | 141.5385
1 | 0.7376 | 0.0049 | -0.1426 | 150.5306
1.5 | 0.794 | 0.00502 | -0.1429 | 158.1673
2 | 0.85 | 0.00518 | -0.1431 | 164.0927
2.5 | 0.9056 | 0.00535 | -0.1433 | 169.271
3 | 0.9602 | 0.0056 | -0.1433 | 171.4643
3.5 | 1.0145 | 0.00586 | -0.1433 | 173.1229
4 | 1.0658 | 0.00634 | -0.1427 | 168.1073
4.5 | 1.1157 | 0.00692 | -0.142 | 161.2283
5 | 1.1591 | 0.00798 | -0.1403 | 145.2506
5.5 | 1.1966 | 0.00941 | -0.1376 | 127.1626
6 | 1.2334 | 0.01075 | -0.1348 | 114.7349
6.5 | 1.2691 | 0.01151 | -0.1315 | 110.2606
7 | 1.3079 | 0.01252 | -0.129 | 104.4649
7.5 | 1.3477 | 0.01328 | -0.1265 | 101.4834
8 | 1.3812 | 0.01405 | -0.1229 | 98.306
8.5 | 1.4152 | 0.01482 | -0.1195 | 95.4926
9 | 1.4465 | 0.01583 | -0.1159 | 91.3771
9.5 | 1.4801 | 0.01677 | -0.1129 | 88.2588
10 | 1.5107 | 0.01794 | -0.1096 | 84.2085
10.5 | 1.5405 | 0.01921 | -0.1064 | 80.1926
11 | 1.5692 | 0.02062 | -0.1032 | 76.1009
11.5 | 1.5945 | 0.02232 | -0.0998 | 71.4382
12 | 1.6197 | 0.02409 | -0.0966 | 67.2354
12.5 | 1.6385 | 0.02646 | -0.093 | 61.9237
13 | 1.6613 | 0.02861 | -0.0901 | 58.0671
13.5 | 1.68 | 0.0312 | -0.0872 | 53.8462
14 | 1.6945 | 0.03432 | -0.0843 | 49.3735
14.5 | 1.7 | 0.03854 | -0.0812 | 44.11
15 | 1.7084 | 0.04274 | -0.0789 | 39.9719
15.5 | 1.7184 | 0.04702 | -0.0772 | 36.5462
16 | 1.7255 | 0.05187 | -0.076 | 33.2659
16.5 | 1.7281 | 0.05755 | -0.0752 | 30.0278
17 | 1.7286 | 0.06382 | -0.0749 | 27.0856
17.5 | 1.7246 | 0.07106 | -0.0754 | 24.2696
18 | 1.7166 | 0.0793 | -0.0767 | 21.6469
18.5 | 1.7046 | 0.08857 | -0.0788 | 19.2458
19 | 1.6878 | 0.09914 | -0.0821 | 17.0244
19.5 | 1.6687 | 0.11054 | -0.0864 | 15.0959
20 | 1.6451 | 0.1233 | -0.0922 | 13.3423

## 51. Re 2M Mach 0.10 (1)
BIGFOIL.COM POLAR EXPORT
NACA63-711 a=0.8
NACA63-711 a=0.8 |  |  |  | Cl Max: | 1.45 | at alpha= | 9 | deg
JavaFoil+Calcfoil stall+Eppler ext transition |  |  |  | L/D Max: | 167.902 | at alpha= | 3.5 | deg
Re: | 2000000 |  |  | Cd Min: | 0.00574 | at alpha= | -1 | deg
Mach: | 0.1 |  |  | Cl=0 at alpha= | -5.4138 | deg
|  |  |  | @ Cl=0.1, Cd= | 0.0069966
|  |  |  | @ Cl=0.4, Cd= | 0.0068053
|  |  |  | @ Cl=0.6, Cd= | 0.0059103
alpha (deg) | Cl | Cd | Cm | Cl/Cd
-18 | -0.31 | 0.15793 | -0.051 | -1.966
-17.5 | -0.326 | 0.15178 | -0.051 | -2.15
-17 | -0.342 | 0.14538 | -0.051 | -2.352
-16.5 | -0.357 | 0.13729 | -0.051 | -2.603
-16 | -0.372 | 0.13214 | -0.051 | -2.817
-15.5 | -0.385 | 0.12394 | -0.051 | -3.107
-15 | -0.394 | 0.11887 | -0.05 | -3.315
-14.5 | -0.402 | 0.11109 | -0.051 | -3.615
-14 | -0.407 | 0.1052 | -0.051 | -3.869
-13.5 | -0.41 | 0.10078 | -0.051 | -4.069
-13 | -0.411 | 0.09342 | -0.051 | -4.395
-12.5 | -0.408 | 0.08733 | -0.052 | -4.673
-12 | -0.402 | 0.08119 | -0.052 | -4.954
-11.5 | -0.393 | 0.07633 | -0.053 | -5.147
-11 | -0.38 | 0.07184 | -0.054 | -5.286
-10.5 | -0.363 | 0.06666 | -0.055 | -5.442
-10 | -0.342 | 0.06249 | -0.055 | -5.468
-9.5 | -0.317 | 0.0583 | -0.056 | -5.436
-9 | -0.288 | 0.05522 | -0.057 | -5.221
-8.5 | -0.256 | 0.05161 | -0.06 | -4.968
-8 | -0.221 | 0.04834 | -0.061 | -4.573
-7.5 | -0.183 | 0.04468 | -0.066 | -4.099
-7 | -0.176 | 0.00773 | -0.125 | -22.738
-6.5 | -0.122 | 0.00753 | -0.125 | -16.259
-6 | -0.067 | 0.00736 | -0.126 | -9.057
-5.5 | -0.01 | 0.00722 | -0.126 | -1.334
-5 | 0.048 | 0.00712 | -0.127 | 6.803
-4.5 | 0.107 | 0.00698 | -0.127 | 15.385
-4 | 0.167 | 0.00689 | -0.127 | 24.232
-3.5 | 0.227 | 0.00683 | -0.128 | 33.204
-3 | 0.287 | 0.00678 | -0.128 | 42.288
-2.5 | 0.347 | 0.00677 | -0.129 | 51.274
-2 | 0.407 | 0.00681 | -0.129 | 59.81
-1.5 | 0.468 | 0.00678 | -0.13 | 69.045
-1 | 0.528 | 0.00574 | -0.13 | 91.886
-0.5 | 0.587 | 0.00588 | -0.131 | 99.928
0 | 0.647 | 0.00602 | -0.131 | 107.558
0.5 | 0.706 | 0.00584 | -0.131 | 120.992
1 | 0.765 | 0.00596 | -0.132 | 128.306
1.5 | 0.824 | 0.00607 | -0.132 | 135.699
2 | 0.883 | 0.00625 | -0.133 | 141.22
2.5 | 0.938 | 0.00598 | -0.133 | 156.899
3 | 0.996 | 0.00611 | -0.133 | 163.113
3.5 | 1.053 | 0.00627 | -0.134 | 167.902
4 | 1.108 | 0.0073 | -0.134 | 151.703
4.5 | 1.161 | 0.00759 | -0.134 | 153.104
5 | 1.213 | 0.00794 | -0.135 | 152.734
5.5 | 1.263 | 0.00826 | -0.135 | 152.915
6 | 1.301 | 0.01366 | -0.134 | 95.179
6.5 | 1.342 | 0.01439 | -0.134 | 93.242
7 | 1.379 | 0.0151 | -0.135 | 91.333
7.5 | 1.411 | 0.01579 | -0.135 | 89.381
8 | 1.432 | 0.01662 | -0.135 | 86.215
8.5 | 1.446 | 0.01747 | -0.135 | 82.749
9 | 1.45 | 0.01847 | -0.135 | 78.541
9.5 | 1.446 | 0.01952 | -0.135 | 74.103
10 | 1.434 | 0.02054 | -0.135 | 69.804
10.5 | 1.412 | 0.02174 | -0.136 | 64.965
11 | 1.383 | 0.02284 | -0.135 | 60.524
11.5 | 1.344 | 0.02465 | -0.135 | 54.537
12 | 1.299 | 0.02634 | -0.135 | 49.311
12.5 | 1.25 | 0.02781 | -0.135 | 44.939
13 | 1.187 | 0.0311 | -0.134 | 38.177
13.5 | 0.969 | 0.09029 | -0.086 | 10.738
14 | 0.908 | 0.10467 | -0.068 | 8.679

## 52. Re 2M Mach 0.10 (2)
BIGFOIL.COM POLAR EXPORT
NACA63-711 a=0.8
NACA63-711 a=0.8 |  |  |  | Cl Max: | 1.7119 | at alpha= | 16 | deg
XFOIL ncrit=9 |  |  |  | L/D Max: | 173.243 | at alpha= | 3.5 | deg
Re: | 2000000 |  |  | Cd Min: | 0.15868 | at alpha= | -15.5 | deg
Mach: | 0.1 |  |  | Cl=0 at alpha= | -5.4029 | deg
|  |  |  | @ Cl=0.1, Cd= | 0.0072163
|  |  |  | @ Cl=0.4, Cd= | 0.0059053
|  |  |  | @ Cl=0.6, Cd= | 0.0048048
alpha (deg) | Cl | Cd | Cm | Cl/Cd
-15.5 | -0.3215 | 0.15868 | -0.053 | -2.0261
-15 | -0.3034 | 0.1529 | -0.0565 | -1.9843
-14.5 | -0.2852 | 0.1473 | -0.0599 | -1.9362
-14 | -0.2707 | 0.13961 | -0.0636 | -1.939
-13.5 | -0.2576 | 0.13188 | -0.0673 | -1.9533
-13 | -0.2441 | 0.12469 | -0.0708 | -1.9577
-12.5 | -0.2324 | 0.11746 | -0.0742 | -1.9785
-12 | -0.6367 | 0.03398 | -0.1179 | -18.7375
-11.5 | -0.66 | 0.02236 | -0.1273 | -29.517
-11 | -0.6142 | 0.02031 | -0.1283 | -30.2413
-10.5 | -0.5635 | 0.01908 | -0.1289 | -29.5335
-10 | -0.5132 | 0.01737 | -0.1298 | -29.5452
-9.5 | -0.4609 | 0.01572 | -0.1306 | -29.3193
-9 | -0.4059 | 0.01488 | -0.1312 | -27.2782
-8.5 | -0.3545 | 0.0123 | -0.1322 | -28.8211
-8 | -0.2978 | 0.01157 | -0.1328 | -25.739
-7.5 | -0.2409 | 0.01087 | -0.1334 | -22.1619
-7 | -0.184 | 0.0102 | -0.1339 | -18.0392
-6.5 | -0.1264 | 0.0095 | -0.1345 | -13.3053
-6 | -0.0696 | 0.0083 | -0.1352 | -8.3855
-5.5 | -0.0113 | 0.00787 | -0.1358 | -1.4358
-5 | 0.0469 | 0.00749 | -0.1364 | 6.2617
-4.5 | 0.1051 | 0.00719 | -0.1369 | 14.6175
-4 | 0.1633 | 0.00664 | -0.1376 | 24.5934
-3.5 | 0.2215 | 0.00647 | -0.1381 | 34.2349
-3 | 0.2798 | 0.00622 | -0.1386 | 44.9839
-2.5 | 0.3379 | 0.00611 | -0.1392 | 55.3028
-2 | 0.396 | 0.00593 | -0.1397 | 66.7791
-1.5 | 0.4542 | 0.00557 | -0.1405 | 81.544
-1 | 0.5123 | 0.00496 | -0.1416 | 103.2863
-0.5 | 0.57 | 0.00481 | -0.1422 | 118.5031
0 | 0.6275 | 0.0048 | -0.1427 | 130.7292
0.5 | 0.6847 | 0.00483 | -0.143 | 141.7598
1 | 0.7419 | 0.00492 | -0.1434 | 150.7927
1.5 | 0.7986 | 0.00504 | -0.1437 | 158.4524
2 | 0.8549 | 0.00521 | -0.1439 | 164.0883
2.5 | 0.911 | 0.00537 | -0.144 | 169.6462
3 | 0.9659 | 0.00562 | -0.144 | 171.8683
3.5 | 1.0204 | 0.00589 | -0.1439 | 173.2428
4 | 1.072 | 0.00637 | -0.1434 | 168.2889
4.5 | 1.122 | 0.00696 | -0.1426 | 161.2069
5 | 1.1653 | 0.00805 | -0.1407 | 144.7578
5.5 | 1.2023 | 0.00952 | -0.1378 | 126.292
6 | 1.2388 | 0.01086 | -0.1349 | 114.07
6.5 | 1.2741 | 0.01163 | -0.1314 | 109.5529
7 | 1.3126 | 0.01264 | -0.1287 | 103.8449
7.5 | 1.3504 | 0.0134 | -0.1257 | 100.7761
8 | 1.3828 | 0.01423 | -0.1218 | 97.175
8.5 | 1.4176 | 0.01503 | -0.1185 | 94.318
9 | 1.4482 | 0.01613 | -0.1147 | 89.783
9.5 | 1.4828 | 0.01707 | -0.1118 | 86.8658
10 | 1.5121 | 0.01839 | -0.1083 | 82.224
10.5 | 1.5434 | 0.01964 | -0.1052 | 78.5845
11 | 1.5687 | 0.02134 | -0.1015 | 73.5098
11.5 | 1.5962 | 0.02297 | -0.0983 | 69.4906
12 | 1.6185 | 0.02504 | -0.0948 | 64.6366
12.5 | 1.6388 | 0.0274 | -0.0914 | 59.8102
13 | 1.6602 | 0.02978 | -0.0884 | 55.7488
13.5 | 1.6772 | 0.03265 | -0.0854 | 51.3691
14 | 1.6863 | 0.03647 | -0.0822 | 46.238
14.5 | 1.6913 | 0.04098 | -0.0794 | 41.2714
15 | 1.701 | 0.04529 | -0.0774 | 37.558
15.5 | 1.7078 | 0.05019 | -0.0759 | 34.0267
16 | 1.7119 | 0.05568 | -0.0748 | 30.7453
16.5 | 1.7107 | 0.06221 | -0.0744 | 27.4988
17 | 1.7071 | 0.0694 | -0.0747 | 24.598
17.5 | 1.699 | 0.0777 | -0.0758 | 21.8662
18 | 1.6859 | 0.0872 | -0.0779 | 19.3337
18.5 | 1.6689 | 0.09792 | -0.0812 | 17.0435
19 | 1.6469 | 0.10994 | -0.0858 | 14.98
19.5 | 1.6231 | 0.12292 | -0.0917 | 13.2045
20 | 1.5945 | 0.13733 | -0.0992 | 11.6107

## 53. Re 2M Mach 0.25 (1)
BIGFOIL.COM POLAR EXPORT
NACA63-711 a=0.8
NACA63-711 a=0.8 |  |  |  | Cl Max: | 1.441 | at alpha= | 8 | deg
JavaFoil+Calcfoil stall+Eppler ext transition |  |  |  | L/D Max: | 162.746 | at alpha= | 3 | deg
Re: | 2000000 |  |  | Cd Min: | 0.00584 | at alpha= | -1 | deg
Mach: | 0.25 |  |  | Cl=0 at alpha= | -5.4167 | deg
|  |  |  | @ Cl=0.1, Cd= | 0.0071
|  |  |  | @ Cl=0.4, Cd= | 0.00686
|  |  |  | @ Cl=0.6, Cd= | 0.0059616
alpha (deg) | Cl | Cd | Cm | Cl/Cd
-16 | -0.061 | 0.13496 | -0.055 | -0.454
-15.5 | -0.058 | 0.12695 | -0.054 | -0.46
-15 | -0.117 | 0.12088 | -0.054 | -0.967
-14.5 | -0.171 | 0.11512 | -0.054 | -1.486
-14 | -0.211 | 0.10905 | -0.054 | -1.933
-13.5 | -0.244 | 0.10282 | -0.054 | -2.371
-13 | -0.271 | 0.09794 | -0.054 | -2.772
-12.5 | -0.294 | 0.09213 | -0.054 | -3.188
-12 | -0.31 | 0.0865 | -0.053 | -3.587
-11.5 | -0.321 | 0.08088 | -0.053 | -3.967
-11 | -0.325 | 0.07723 | -0.053 | -4.21
-10.5 | -0.323 | 0.07063 | -0.054 | -4.571
-10 | -0.314 | 0.06529 | -0.055 | -4.811
-9.5 | -0.299 | 0.0608 | -0.055 | -4.915
-9 | -0.278 | 0.05626 | -0.056 | -4.934
-8.5 | -0.251 | 0.0529 | -0.057 | -4.739
-8 | -0.219 | 0.0498 | -0.058 | -4.395
-7.5 | -0.183 | 0.04627 | -0.062 | -3.954
-7 | -0.143 | 0.0427 | -0.068 | -3.36
-6.5 | -0.124 | 0.00761 | -0.129 | -16.322
-6 | -0.068 | 0.00748 | -0.129 | -9.084
-5.5 | -0.01 | 0.00733 | -0.13 | -1.341
-5 | 0.05 | 0.0072 | -0.13 | 6.893
-4.5 | 0.11 | 0.00708 | -0.13 | 15.54
-4 | 0.171 | 0.00696 | -0.131 | 24.589
-3.5 | 0.233 | 0.00689 | -0.131 | 33.789
-3 | 0.295 | 0.00684 | -0.132 | 43.054
-2.5 | 0.357 | 0.00686 | -0.132 | 51.944
-2 | 0.418 | 0.00686 | -0.133 | 61.003
-1.5 | 0.481 | 0.00688 | -0.133 | 69.91
-1 | 0.542 | 0.00584 | -0.134 | 92.923
-0.5 | 0.604 | 0.00597 | -0.134 | 101.126
0 | 0.665 | 0.00611 | -0.135 | 108.791
0.5 | 0.725 | 0.00596 | -0.135 | 121.712
1 | 0.786 | 0.00608 | -0.135 | 129.319
1.5 | 0.847 | 0.00623 | -0.136 | 136.019
2 | 0.907 | 0.00599 | -0.136 | 151.494
2.5 | 0.963 | 0.00609 | -0.137 | 158.089
3 | 1.023 | 0.00628 | -0.137 | 162.746
3.5 | 1.08 | 0.00727 | -0.137 | 148.626
4 | 1.137 | 0.00751 | -0.138 | 151.413
4.5 | 1.191 | 0.00786 | -0.138 | 151.495
5 | 1.243 | 0.00824 | -0.138 | 150.86
5.5 | 1.292 | 0.00871 | -0.138 | 148.34
6 | 1.329 | 0.01434 | -0.138 | 92.651
6.5 | 1.368 | 0.01509 | -0.138 | 90.697
7 | 1.402 | 0.0159 | -0.138 | 88.194
7.5 | 1.43 | 0.01671 | -0.138 | 85.568
8 | 1.441 | 0.01776 | -0.138 | 81.17
8.5 | 1.441 | 0.0187 | -0.138 | 77.083
9 | 1.428 | 0.02003 | -0.139 | 71.302
9.5 | 1.401 | 0.02119 | -0.139 | 66.096
10 | 1.359 | 0.02247 | -0.139 | 60.473
10.5 | 1.302 | 0.02414 | -0.139 | 53.917
11 | 1.229 | 0.02574 | -0.138 | 47.747
11.5 | 0.954 | 0.08059 | -0.069 | 11.839
12 | 0.875 | 0.08733 | -0.064 | 10.024
12.5 | 0.79 | 0.09525 | -0.061 | 8.29
13 | 0.699 | 0.09994 | -0.064 | 6.989

## 54. Re 2M Mach 0.25 (2)
BIGFOIL.COM POLAR EXPORT
NACA63-711 a=0.8
NACA63-711 a=0.8 |  |  |  | Cl Max: | 1.6444 | at alpha= | 13.5 | deg
XFOIL ncrit=9 |  |  |  | L/D Max: | 174.387 | at alpha= | 3.5 | deg
Re: | 2000000 |  |  | Cd Min: | 0.22794 | at alpha= | -20 | deg
Mach: | 0.25 |  |  | Cl=0 at alpha= | -5.3766 | deg
|  |  |  | @ Cl=0.1, Cd= | 0.0074075
|  |  |  | @ Cl=0.4, Cd= | 0.0060589
|  |  |  | @ Cl=0.6, Cd= | 0.004908
alpha (deg) | Cl | Cd | Cm | Cl/Cd
-20 | -0.5039 | 0.22794 | -0.0083 | -2.2107
-19.5 | -0.4871 | 0.22084 | -0.0124 | -2.2057
-18 | -0.4317 | 0.20257 | -0.024 | -2.1311
-17.5 | -0.4006 | 0.19344 | -0.0324 | -2.0709
-17 | -0.3724 | 0.18491 | -0.0401 | -2.014
-16.5 | -0.3501 | 0.17716 | -0.0457 | -1.9762
-15 | -0.2998 | 0.15551 | -0.0573 | -1.9279
-14.5 | -0.2807 | 0.14963 | -0.0608 | -1.876
-14 | -0.2639 | 0.14274 | -0.0645 | -1.8488
-13.5 | -0.2504 | 0.13435 | -0.0685 | -1.8638
-13 | -0.2355 | 0.1271 | -0.0722 | -1.8529
-12.5 | -0.2216 | 0.11966 | -0.0758 | -1.8519
-12 | -0.2097 | 0.1124 | -0.0793 | -1.8657
-11.5 | -0.1955 | 0.10601 | -0.0826 | -1.8442
-11 | -0.1908 | 0.0971 | -0.0866 | -1.965
-10.5 | -0.1713 | 0.09239 | -0.0894 | -1.8541
-10 | -0.172 | 0.08333 | -0.0933 | -2.0641
-9.5 | -0.1723 | 0.07487 | -0.0974 | -2.3013
-8 | -0.3103 | 0.01495 | -0.1376 | -20.7559
-7.5 | -0.2537 | 0.01287 | -0.1384 | -19.7125
-7 | -0.1942 | 0.01178 | -0.1388 | -16.4856
-6.5 | -0.1347 | 0.01054 | -0.1393 | -12.7799
-6 | -0.0746 | 0.00962 | -0.1397 | -7.7547
-5.5 | -0.015 | 0.00824 | -0.1403 | -1.8204
-5 | 0.0458 | 0.00781 | -0.1407 | 5.8643
-4.5 | 0.1064 | 0.00736 | -0.1412 | 14.4565
-4 | 0.167 | 0.00679 | -0.1417 | 24.595
-3.5 | 0.2274 | 0.00656 | -0.1422 | 34.6646
-3 | 0.2878 | 0.00633 | -0.1427 | 45.466
-2.5 | 0.348 | 0.00618 | -0.1432 | 56.3107
-2 | 0.4081 | 0.00604 | -0.1438 | 67.5662
-1.5 | 0.4683 | 0.00573 | -0.1445 | 81.7277
-1 | 0.5284 | 0.00509 | -0.1457 | 103.8114
-0.5 | 0.5879 | 0.00491 | -0.1463 | 119.7352
0 | 0.6473 | 0.0049 | -0.1467 | 132.102
0.5 | 0.7063 | 0.00494 | -0.1471 | 142.9757
1 | 0.7652 | 0.00505 | -0.1474 | 151.5248
1.5 | 0.8238 | 0.00517 | -0.1477 | 159.3424
2 | 0.8822 | 0.00532 | -0.1478 | 165.8271
2.5 | 0.9401 | 0.0055 | -0.1479 | 170.9273
3 | 0.997 | 0.00575 | -0.1478 | 173.3913
3.5 | 1.0533 | 0.00604 | -0.1476 | 174.3874
4 | 1.106 | 0.00657 | -0.1467 | 168.3409
4.5 | 1.1565 | 0.00723 | -0.1455 | 159.9585
5.5 | 1.2318 | 0.0101 | -0.1389 | 121.9604
6 | 1.2656 | 0.01149 | -0.1348 | 110.148
6.5 | 1.2957 | 0.01234 | -0.1298 | 105
7 | 1.3275 | 0.01329 | -0.1251 | 99.8871
7.5 | 1.3622 | 0.01422 | -0.1211 | 95.7947
8 | 1.3961 | 0.0153 | -0.1172 | 91.2484
8.5 | 1.4311 | 0.01638 | -0.1136 | 87.3687
9 | 1.4638 | 0.01767 | -0.1098 | 82.841
9.5 | 1.495 | 0.01912 | -0.106 | 78.1904
10 | 1.5253 | 0.02072 | -0.1022 | 73.6149
10.5 | 1.5502 | 0.02278 | -0.0981 | 68.0509
11 | 1.5764 | 0.02486 | -0.0943 | 63.4111
11.5 | 1.5932 | 0.02779 | -0.09 | 57.33
12 | 1.6116 | 0.0308 | -0.0862 | 52.3247
12.5 | 1.6277 | 0.03421 | -0.0828 | 47.5797
13 | 1.6402 | 0.03821 | -0.0797 | 42.9259
13.5 | 1.6444 | 0.04338 | -0.0768 | 37.9069
14 | 1.6324 | 0.05075 | -0.0743 | 32.1655
14.5 | 1.6303 | 0.05755 | -0.0731 | 28.3284
15 | 1.6211 | 0.06577 | -0.0728 | 24.648
15.5 | 1.6058 | 0.07542 | -0.0739 | 21.2914
16 | 1.587 | 0.08629 | -0.0763 | 18.3915
16.5 | 1.5607 | 0.09916 | -0.0806 | 15.7392
17 | 1.5308 | 0.1135 | -0.0868 | 13.4872
17.5 | 1.4981 | 0.1293 | -0.0949 | 11.5862
18.5 | 1.432 | 0.16393 | -0.1163 | 8.7354

## 55. Re 2M Mach 0.50 (1)
BIGFOIL.COM POLAR EXPORT
NACA63-711 a=0.8
NACA63-711 a=0.8 |  |  |  | Cl Max: | 1.438 | at alpha= | 6.5 | deg
JavaFoil+Calcfoil stall+Eppler ext transition |  |  |  | L/D Max: | 147.993 | at alpha= | 1 | deg
Re: | 2000000 |  |  | Cd Min: | 0.00593 | at alpha= | 1 | deg
Mach: | 0.5 |  |  | Cl=0 at alpha= | -5.4355 | deg
|  |  |  | @ Cl=0.1, Cd= | 0.0075612
|  |  |  | @ Cl=0.4, Cd= | 0.0071614
|  |  |  | @ Cl=0.6, Cd= | 0.0063591
alpha (deg) | Cl | Cd | Cm | Cl/Cd
-20 | -0.807 | 0.17325 | -0.071 | -4.658
-19.5 | -0.779 | 0.16798 | -0.07 | -4.64
-19 | -0.752 | 0.16243 | -0.07 | -4.629
-18.5 | -0.725 | 0.15767 | -0.071 | -4.595
-18 | -0.698 | 0.15763 | -0.072 | -4.426
-17.5 | -0.668 | 0.15119 | -0.069 | -4.42
-17 | -0.64 | 0.14537 | -0.068 | -4.404
-16.5 | -0.613 | 0.1414 | -0.068 | -4.333
-16 | -0.585 | 0.13715 | -0.068 | -4.266
-15.5 | -0.558 | 0.12801 | -0.069 | -4.357
-15 | -0.53 | 0.12396 | -0.069 | -4.276
-14.5 | -0.502 | 0.12232 | -0.066 | -4.101
-14 | -0.474 | 0.11608 | -0.065 | -4.081
-13.5 | -0.446 | 0.1104 | -0.066 | -4.042
-13 | -0.418 | 0.11004 | -0.065 | -3.803
-12.5 | -0.391 | 0.10499 | -0.066 | -3.724
-12 | -0.363 | 0.1014 | -0.066 | -3.582
-11.5 | -0.336 | 0.0971 | -0.066 | -3.456
-11 | -0.308 | 0.08306 | -0.064 | -3.704
-10.5 | -0.28 | 0.08503 | -0.063 | -3.293
-10 | -0.252 | 0.10427 | -0.061 | -2.419
-9.5 | -0.225 | 0.0621 | -0.065 | -3.621
-9 | -0.197 | 0.05734 | -0.065 | -3.44
-8.5 | -0.17 | 0.07494 | -0.063 | -2.263
-8 | -0.142 | 0.05966 | -0.06 | -2.378
-7.5 | -0.114 | 0.0525 | -0.063 | -2.18
-7 | -0.087 | 0.04834 | -0.064 | -1.8
-6.5 | -0.09 | 0.04835 | -0.057 | -1.855
-6 | -0.055 | 0.04266 | -0.058 | -1.285
-5.5 | -0.008 | 0.03882 | -0.068 | -0.215
-5 | 0.054 | 0.00761 | -0.145 | 7.036
-4.5 | 0.12 | 0.00754 | -0.146 | 15.977
-4 | 0.189 | 0.0074 | -0.146 | 25.549
-3.5 | 0.258 | 0.00725 | -0.147 | 35.646
-3 | 0.328 | 0.00717 | -0.147 | 45.731
-2.5 | 0.398 | 0.00716 | -0.148 | 55.575
-2 | 0.467 | 0.00721 | -0.149 | 64.83
-1.5 | 0.538 | 0.00728 | -0.149 | 73.84
-1 | 0.606 | 0.00627 | -0.15 | 96.693
-0.5 | 0.675 | 0.00619 | -0.15 | 109.095
0 | 0.742 | 0.00632 | -0.15 | 117.436
0.5 | 0.81 | 0.00614 | -0.151 | 131.952
1 | 0.877 | 0.00593 | -0.151 | 147.993
1.5 | 0.944 | 0.0071 | -0.151 | 133.056
2 | 1.011 | 0.00733 | -0.152 | 137.952
2.5 | 1.071 | 0.00759 | -0.152 | 141.159
3 | 1.136 | 0.00792 | -0.152 | 143.527
3.5 | 1.199 | 0.00825 | -0.153 | 145.36
4 | 1.259 | 0.00867 | -0.153 | 145.151
4.5 | 1.314 | 0.0092 | -0.153 | 142.872
5 | 1.366 | 0.00974 | -0.153 | 140.154
5.5 | 1.402 | 0.01668 | -0.153 | 84.083
6 | 1.431 | 0.01787 | -0.153 | 80.086
6.5 | 1.438 | 0.01918 | -0.153 | 74.994
7 | 1.405 | 0.02077 | -0.153 | 67.653
7.5 | 1.259 | 0.02294 | -0.153 | 54.912
8 | 0.716 | 0.05984 | -0.062 | 11.972
8.5 | 0.745 | 0.05854 | -0.075 | 12.722
9 | 0.769 | 0.06588 | -0.068 | 11.667
9.5 | 0.794 | 0.08359 | -0.068 | 9.503
10 | 0.82 | 0.08636 | -0.069 | 9.493
10.5 | 0.845 | 0.08753 | -0.069 | 9.655
11 | 0.872 | 0.09766 | -0.074 | 8.927
11.5 | 0.897 | 0.09761 | -0.074 | 9.19

## 56. Re 2M Mach 0.50 (2)
BIGFOIL.COM POLAR EXPORT
NACA63-711 a=0.8
NACA63-711 a=0.8 |  |  |  | Cl Max: | 1.4955 | at alpha= | 9.5 | deg
XFOIL ncrit=9 |  |  |  | L/D Max: | 175.124 | at alpha= | 3 | deg
Re: | 2000000 |  |  | Cd Min: | 0.2453 | at alpha= | -20 | deg
Mach: | 0.5 |  |  | Cl=0 at alpha= | -5.3596 | deg
|  |  |  | @ Cl=0.1, Cd= | 0.0097389
|  |  |  | @ Cl=0.4, Cd= | 0.0065859
|  |  |  | @ Cl=0.6, Cd= | 0.0058252
alpha (deg) | Cl | Cd | Cm | Cl/Cd
-20 | -0.5315 | 0.2453 | -0.0089 | -2.1667
-19.5 | -0.5046 | 0.2367 | -0.0155 | -2.1318
-19 | -0.4695 | 0.22799 | -0.0247 | -2.0593
-18.5 | -0.4439 | 0.2204 | -0.0303 | -2.0141
-18 | -0.4215 | 0.2126 | -0.0347 | -1.9826
-17.5 | -0.3989 | 0.20454 | -0.0395 | -1.9502
-17 | -0.3769 | 0.19681 | -0.044 | -1.915
-16.5 | -0.3544 | 0.18892 | -0.0488 | -1.8759
-16 | -0.3324 | 0.18103 | -0.0534 | -1.8362
-15.5 | -0.3113 | 0.17341 | -0.0576 | -1.7952
-15 | -0.2888 | 0.16648 | -0.0619 | -1.7347
-14.5 | -0.2664 | 0.15929 | -0.0663 | -1.6724
-14 | -0.245 | 0.15185 | -0.0706 | -1.6134
-13.5 | -0.2259 | 0.14347 | -0.075 | -1.5745
-13 | -0.2071 | 0.13576 | -0.0792 | -1.5255
-12.5 | -0.1879 | 0.1282 | -0.0834 | -1.4657
-12 | -0.1683 | 0.12151 | -0.0871 | -1.3851
-11.5 | -0.1479 | 0.115 | -0.0909 | -1.2861
-11 | -0.1367 | 0.10617 | -0.095 | -1.2876
-10.5 | -0.1152 | 0.10054 | -0.0984 | -1.1458
-10 | -0.1019 | 0.09309 | -0.1021 | -1.0946
-9.5 | -0.088 | 0.0862 | -0.1056 | -1.0209
-8.5 | -0.068 | 0.07169 | -0.1128 | -0.94853
-8 | -0.0574 | 0.0658 | -0.1159 | -0.87234
-7.5 | -0.0511 | 0.05918 | -0.1192 | -0.86347
-7 | -0.0564 | 0.05185 | -0.1224 | -1.0878
-6.5 | -0.0578 | 0.04378 | -0.1296 | -1.3202
-6 | -0.0459 | 0.03142 | -0.1465 | -1.4609
-5.5 | -0.0157 | 0.01975 | -0.1557 | -0.79494
-5 | 0.0402 | 0.01139 | -0.1598 | 3.5294
-4.5 | 0.1101 | 0.00946 | -0.1601 | 11.6385
-4 | 0.1807 | 0.00817 | -0.1602 | 22.1175
-3.5 | 0.2515 | 0.00726 | -0.1605 | 34.6419
-3 | 0.3219 | 0.00692 | -0.1608 | 46.5173
-2.5 | 0.3919 | 0.0066 | -0.1612 | 59.3788
-2 | 0.461 | 0.00648 | -0.1615 | 71.142
-1.5 | 0.5298 | 0.00632 | -0.162 | 83.8291
-1 | 0.5986 | 0.00583 | -0.163 | 102.6758
0 | 0.7342 | 0.00537 | -0.1644 | 136.7225
0.5 | 0.8014 | 0.00544 | -0.1647 | 147.3162
1 | 0.8683 | 0.00557 | -0.1648 | 155.8887
1.5 | 0.935 | 0.00574 | -0.1648 | 162.892
2 | 1.0012 | 0.00593 | -0.1645 | 168.8364
2.5 | 1.067 | 0.00616 | -0.1641 | 173.2143
3 | 1.1313 | 0.00646 | -0.1632 | 175.1238
3.5 | 1.1936 | 0.00685 | -0.1618 | 174.2482
4 | 1.2498 | 0.00747 | -0.1591 | 167.3092
6 | 1.3271 | 0.01488 | -0.1258 | 89.1868
6.5 | 1.3509 | 0.01698 | -0.1191 | 79.5583
7 | 1.3853 | 0.01858 | -0.1136 | 74.5587
7.5 | 1.4215 | 0.02063 | -0.1086 | 68.9045
8 | 1.4529 | 0.02315 | -0.1033 | 62.7603
8.5 | 1.4776 | 0.02635 | -0.0977 | 56.0759
9 | 1.4951 | 0.03046 | -0.0922 | 49.084
9.5 | 1.4955 | 0.03635 | -0.0866 | 41.1417
10 | 1.4874 | 0.04358 | -0.0819 | 34.1303
10.5 | 1.4745 | 0.05197 | -0.0782 | 28.3721
11 | 1.4557 | 0.06189 | -0.0765 | 23.5208
11.5 | 1.4257 | 0.07416 | -0.0776 | 19.2246
12 | 1.3896 | 0.08845 | -0.0819 | 15.7106
12.5 | 1.3539 | 0.1041 | -0.089 | 13.0058
13 | 1.321 | 0.12077 | -0.0984 | 10.9381
13.5 | 1.2928 | 0.13807 | -0.1096 | 9.3634
14 | 1.2707 | 0.15564 | -0.1213 | 8.1644
14.5 | 1.2535 | 0.17293 | -0.1323 | 7.2486

## 57. Re 3M Mach 0.00 (1)
BIGFOIL.COM POLAR EXPORT
NACA63-711 a=0.8
NACA63-711 a=0.8 |  |  |  | Cl Max: | 1.455 | at alpha= | 9 | deg
JavaFoil+Calcfoil stall+Eppler ext transition |  |  |  | L/D Max: | 178.598 | at alpha= | 4 | deg
Re: | 3000000 |  |  | Cd Min: | 0.00557 | at alpha= | -1 | deg
Mach: | 0 |  |  | Cl=0 at alpha= | -5.4138 | deg
|  |  |  | @ Cl=0.1, Cd= | 0.0066707
|  |  |  | @ Cl=0.4, Cd= | 0.0065
|  |  |  | @ Cl=0.6, Cd= | 0.0056873
alpha (deg) | Cl | Cd | Cm | Cl/Cd
-19 | -0.325 | 0.16386 | -0.052 | -1.984
-18.5 | -0.339 | 0.16014 | -0.052 | -2.115
-18 | -0.352 | 0.14998 | -0.052 | -2.35
-17.5 | -0.366 | 0.14302 | -0.052 | -2.559
-17 | -0.379 | 0.13836 | -0.052 | -2.742
-16.5 | -0.392 | 0.13311 | -0.052 | -2.948
-16 | -0.404 | 0.12682 | -0.052 | -3.19
-15.5 | -0.415 | 0.11948 | -0.052 | -3.47
-15 | -0.421 | 0.11381 | -0.052 | -3.698
-14.5 | -0.425 | 0.10816 | -0.052 | -3.933
-14 | -0.428 | 0.10164 | -0.053 | -4.212
-13.5 | -0.428 | 0.09623 | -0.052 | -4.451
-13 | -0.426 | 0.08876 | -0.053 | -4.802
-12.5 | -0.421 | 0.08342 | -0.054 | -5.048
-12 | -0.413 | 0.07834 | -0.055 | -5.272
-11.5 | -0.402 | 0.07285 | -0.056 | -5.513
-11 | -0.387 | 0.06949 | -0.057 | -5.562
-10.5 | -0.368 | 0.06422 | -0.059 | -5.73
-10 | -0.346 | 0.05982 | -0.06 | -5.777
-9.5 | -0.32 | 0.05612 | -0.061 | -5.696
-9 | -0.29 | 0.05305 | -0.062 | -5.469
-8.5 | -0.258 | 0.04849 | -0.067 | -5.325
-8 | -0.226 | 0.04054 | -0.081 | -5.582
-7.5 | -0.226 | 0.00746 | -0.124 | -30.34
-7 | -0.175 | 0.00733 | -0.124 | -23.913
-6.5 | -0.122 | 0.00716 | -0.124 | -17.048
-6 | -0.066 | 0.00699 | -0.125 | -9.503
-5.5 | -0.01 | 0.00686 | -0.125 | -1.397
-5 | 0.048 | 0.00675 | -0.126 | 7.146
-4.5 | 0.107 | 0.00666 | -0.126 | 16.048
-4 | 0.166 | 0.00658 | -0.127 | 25.232
-3.5 | 0.226 | 0.00654 | -0.127 | 34.518
-3 | 0.285 | 0.0065 | -0.128 | 43.911
-2.5 | 0.345 | 0.0065 | -0.128 | 53.169
-2 | 0.405 | 0.0065 | -0.129 | 62.316
-1.5 | 0.466 | 0.00653 | -0.129 | 71.383
-1 | 0.525 | 0.00557 | -0.13 | 94.327
-0.5 | 0.584 | 0.00565 | -0.13 | 103.351
0 | 0.644 | 0.00579 | -0.13 | 111.148
0.5 | 0.703 | 0.00563 | -0.131 | 124.805
1 | 0.761 | 0.00573 | -0.131 | 132.908
1.5 | 0.82 | 0.00581 | -0.132 | 141.06
2 | 0.879 | 0.00595 | -0.132 | 147.707
2.5 | 0.934 | 0.0061 | -0.132 | 153.154
3 | 0.992 | 0.00584 | -0.133 | 169.785
3.5 | 1.048 | 0.006 | -0.133 | 174.589
4 | 1.103 | 0.00618 | -0.133 | 178.598
4.5 | 1.157 | 0.00731 | -0.134 | 158.174
5 | 1.208 | 0.00769 | -0.134 | 157.192
5.5 | 1.258 | 0.00827 | -0.134 | 152.154
6 | 1.297 | 0.01269 | -0.134 | 102.263
6.5 | 1.339 | 0.01331 | -0.134 | 100.637
7 | 1.377 | 0.01391 | -0.134 | 99.009
7.5 | 1.41 | 0.01458 | -0.134 | 96.722
8 | 1.432 | 0.01532 | -0.135 | 93.475
8.5 | 1.448 | 0.01608 | -0.135 | 90
9 | 1.455 | 0.01698 | -0.135 | 85.693
9.5 | 1.454 | 0.01791 | -0.135 | 81.186
10 | 1.445 | 0.0188 | -0.135 | 76.828
10.5 | 1.428 | 0.01988 | -0.135 | 71.811
11 | 1.403 | 0.02086 | -0.135 | 67.267
11.5 | 1.37 | 0.02249 | -0.135 | 60.944
12 | 1.332 | 0.02368 | -0.135 | 56.262
12.5 | 1.29 | 0.02491 | -0.135 | 51.761
13 | 1.241 | 0.02665 | -0.135 | 46.574
13.5 | 1.173 | 0.03187 | -0.132 | 36.813
14 | 0.978 | 0.08745 | -0.094 | 11.184

## 58. Re 3M Mach 0.00 (2)
BIGFOIL.COM POLAR EXPORT
NACA63-711 a=0.8
NACA63-711 a=0.8 |  |  |  | Cl Max: | 1.7954 | at alpha= | 16.5 | deg
XFOIL ncrit=9 |  |  |  | L/D Max: | 181.547 | at alpha= | 3 | deg
Re: | 3000000 |  |  | Cd Min: | 0.11061 | at alpha= | 20 | deg
Mach: | 0 |  |  | Cl=0 at alpha= | -5.4016 | deg
|  |  |  | @ Cl=0.1, Cd= | 0.0062552
|  |  |  | @ Cl=0.4, Cd= | 0.0055076
|  |  |  | @ Cl=0.6, Cd= | 0.0045261
alpha (deg) | Cl | Cd | Cm | Cl/Cd
-15.5 | -0.911 | 0.03882 | -0.1151 | -23.4673
-15 | -0.9722 | 0.02842 | -0.1205 | -34.2083
-14.5 | -0.9622 | 0.02393 | -0.1232 | -40.2089
-14 | -0.9277 | 0.02139 | -0.1241 | -43.3707
-13.5 | -0.8832 | 0.01981 | -0.1248 | -44.5835
-13 | -0.8352 | 0.01856 | -0.1254 | -45
-12.5 | -0.7854 | 0.01749 | -0.1259 | -44.9057
-12 | -0.7345 | 0.01645 | -0.1265 | -44.6505
-11.5 | -0.6819 | 0.01552 | -0.1271 | -43.9369
-11 | -0.6311 | 0.01384 | -0.1279 | -45.5997
-10.5 | -0.579 | 0.01226 | -0.1287 | -47.2268
-10 | -0.5239 | 0.01164 | -0.1293 | -45.0086
-9.5 | -0.4678 | 0.01106 | -0.1299 | -42.2966
-9 | -0.4114 | 0.01056 | -0.1305 | -38.9583
-8.5 | -0.3547 | 0.01017 | -0.131 | -34.8771
-8 | -0.2982 | 0.00954 | -0.1317 | -31.2579
-7.5 | -0.2419 | 0.00838 | -0.1325 | -28.8663
-7 | -0.1846 | 0.00798 | -0.133 | -23.1328
-6.5 | -0.1268 | 0.00757 | -0.1337 | -16.7503
-6 | -0.0692 | 0.00726 | -0.1343 | -9.5317
-5.5 | -0.0114 | 0.00678 | -0.135 | -1.6814
-5 | 0.0465 | 0.00644 | -0.1356 | 7.2205
-4.5 | 0.1044 | 0.00624 | -0.1361 | 16.7308
-4 | 0.1623 | 0.0061 | -0.1367 | 26.6066
-3.5 | 0.2203 | 0.00585 | -0.1373 | 37.6581
-3 | 0.2782 | 0.00577 | -0.1379 | 48.2149
-2.5 | 0.3362 | 0.00562 | -0.1385 | 59.8221
-2 | 0.3941 | 0.00553 | -0.139 | 71.2658
-1.5 | 0.452 | 0.00531 | -0.1397 | 85.1224
-1 | 0.5099 | 0.00489 | -0.1407 | 104.274
-0.5 | 0.5676 | 0.00456 | -0.1415 | 124.4737
0 | 0.625 | 0.0045 | -0.1421 | 138.8889
0.5 | 0.6822 | 0.0045 | -0.1425 | 151.6
1 | 0.7391 | 0.00457 | -0.1429 | 161.7287
1.5 | 0.7957 | 0.00469 | -0.1433 | 169.6588
2 | 0.8519 | 0.00484 | -0.1435 | 176.0124
2.5 | 0.9075 | 0.00503 | -0.1437 | 180.4175
3 | 0.9622 | 0.0053 | -0.1438 | 181.5472
3.5 | 1.0158 | 0.00565 | -0.1437 | 179.7876
4 | 1.0662 | 0.00626 | -0.143 | 170.3195
4.5 | 1.1125 | 0.00718 | -0.1418 | 154.9443
5 | 1.1556 | 0.0083 | -0.14 | 139.2289
5.5 | 1.1964 | 0.00952 | -0.1378 | 125.6723
6 | 1.2393 | 0.01046 | -0.136 | 118.4799
6.5 | 1.2818 | 0.01132 | -0.134 | 113.2332
7 | 1.3251 | 0.01199 | -0.1322 | 110.5171
7.5 | 1.3659 | 0.01232 | -0.1298 | 110.8685
8 | 1.4081 | 0.01293 | -0.1278 | 108.9018
8.5 | 1.441 | 0.01366 | -0.124 | 105.4905
9 | 1.4752 | 0.01436 | -0.1206 | 102.7298
9.5 | 1.5065 | 0.0153 | -0.117 | 98.4641
10 | 1.5403 | 0.01619 | -0.114 | 95.139
10.5 | 1.5702 | 0.01734 | -0.1106 | 90.5536
11 | 1.6006 | 0.01852 | -0.1074 | 86.4255
11.5 | 1.626 | 0.02009 | -0.1038 | 80.9358
12 | 1.6539 | 0.02157 | -0.1007 | 76.6759
12.5 | 1.6775 | 0.02341 | -0.0973 | 71.6574
13 | 1.6961 | 0.02573 | -0.0936 | 65.9192
13.5 | 1.7185 | 0.02784 | -0.0906 | 61.7277
14 | 1.738 | 0.03027 | -0.0877 | 57.4166
14.5 | 1.7549 | 0.03308 | -0.0849 | 53.0502
15 | 1.769 | 0.0363 | -0.0823 | 48.7328
15.5 | 1.7804 | 0.04003 | -0.08 | 44.4766
16 | 1.7906 | 0.04409 | -0.078 | 40.6124
16.5 | 1.7954 | 0.04902 | -0.0764 | 36.6259
17 | 1.7924 | 0.05518 | -0.0752 | 32.4828
17.5 | 1.7902 | 0.06166 | -0.0748 | 29.0334
18 | 1.7777 | 0.06994 | -0.0751 | 25.4175
18.5 | 1.7576 | 0.07998 | -0.0767 | 21.9755
19 | 1.7446 | 0.08939 | -0.079 | 19.5167
19.5 | 1.731 | 0.09938 | -0.0822 | 17.418
20 | 1.7123 | 0.11061 | -0.0865 | 15.4805

## 59. Re 3M Mach 0.10 (1)
BIGFOIL.COM POLAR EXPORT
NACA63-711 a=0.8
NACA63-711 a=0.8 |  |  |  | Cl Max: | 1.453 | at alpha= | 9 | deg
JavaFoil+Calcfoil stall+Eppler ext transition |  |  |  | L/D Max: | 179.344 | at alpha= | 4 | deg
Re: | 3000000 |  |  | Cd Min: | 0.00557 | at alpha= | -1 | deg
Mach: | 0.1 |  |  | Cl=0 at alpha= | -5.4138 | deg
|  |  |  | @ Cl=0.1, Cd= | 0.0066866
|  |  |  | @ Cl=0.4, Cd= | 0.0065265
|  |  |  | @ Cl=0.6, Cd= | 0.0056882
alpha (deg) | Cl | Cd | Cm | Cl/Cd
-18 | -0.311 | 0.15363 | -0.052 | -2.022
-17.5 | -0.326 | 0.14689 | -0.052 | -2.222
-17 | -0.342 | 0.13968 | -0.052 | -2.45
-16.5 | -0.358 | 0.13385 | -0.052 | -2.672
-16 | -0.372 | 0.12701 | -0.052 | -2.932
-15.5 | -0.385 | 0.12111 | -0.052 | -3.182
-15 | -0.394 | 0.11388 | -0.052 | -3.463
-14.5 | -0.402 | 0.10762 | -0.053 | -3.734
-14 | -0.407 | 0.10082 | -0.053 | -4.039
-13.5 | -0.41 | 0.09637 | -0.053 | -4.258
-13 | -0.411 | 0.08967 | -0.053 | -4.582
-12.5 | -0.408 | 0.08505 | -0.054 | -4.802
-12 | -0.403 | 0.07888 | -0.054 | -5.103
-11.5 | -0.393 | 0.07356 | -0.056 | -5.347
-11 | -0.38 | 0.06992 | -0.056 | -5.437
-10.5 | -0.363 | 0.06449 | -0.058 | -5.633
-10 | -0.342 | 0.06049 | -0.059 | -5.661
-9.5 | -0.318 | 0.05645 | -0.061 | -5.627
-9 | -0.289 | 0.05305 | -0.062 | -5.451
-8.5 | -0.257 | 0.04916 | -0.065 | -5.235
-8 | -0.223 | 0.04449 | -0.073 | -5.023
-7.5 | -0.227 | 0.00749 | -0.124 | -30.246
-7 | -0.176 | 0.00737 | -0.125 | -23.848
-6.5 | -0.122 | 0.00716 | -0.125 | -17.097
-6 | -0.067 | 0.00702 | -0.126 | -9.503
-5.5 | -0.01 | 0.00687 | -0.126 | -1.4
-5 | 0.048 | 0.00681 | -0.127 | 7.118
-4.5 | 0.107 | 0.00667 | -0.127 | 16.098
-4 | 0.167 | 0.00659 | -0.127 | 25.332
-3.5 | 0.227 | 0.00654 | -0.128 | 34.668
-3 | 0.287 | 0.0065 | -0.128 | 44.115
-2.5 | 0.347 | 0.0065 | -0.129 | 53.395
-2 | 0.407 | 0.00653 | -0.129 | 62.367
-1.5 | 0.468 | 0.00652 | -0.13 | 71.768
-1 | 0.528 | 0.00557 | -0.13 | 94.818
-0.5 | 0.587 | 0.00566 | -0.131 | 103.787
0 | 0.647 | 0.00579 | -0.131 | 111.725
0.5 | 0.707 | 0.00564 | -0.131 | 125.323
1 | 0.765 | 0.00573 | -0.132 | 133.482
1.5 | 0.824 | 0.00587 | -0.132 | 140.544
2 | 0.883 | 0.00598 | -0.133 | 147.617
2.5 | 0.939 | 0.0061 | -0.133 | 153.904
3 | 0.996 | 0.00587 | -0.133 | 169.803
3.5 | 1.053 | 0.00604 | -0.134 | 174.221
4 | 1.109 | 0.00618 | -0.134 | 179.344
4.5 | 1.162 | 0.00735 | -0.134 | 158.166
5 | 1.214 | 0.00773 | -0.135 | 157.062
5.5 | 1.263 | 0.00836 | -0.135 | 151.086
6 | 1.303 | 0.01288 | -0.134 | 101.173
6.5 | 1.344 | 0.01342 | -0.135 | 100.157
7 | 1.381 | 0.01406 | -0.135 | 98.223
7.5 | 1.414 | 0.01471 | -0.135 | 96.093
8 | 1.435 | 0.01547 | -0.135 | 92.764
8.5 | 1.448 | 0.01626 | -0.135 | 89.058
9 | 1.453 | 0.01717 | -0.135 | 84.638
9.5 | 1.449 | 0.01815 | -0.136 | 79.824
10 | 1.436 | 0.01907 | -0.136 | 75.336
10.5 | 1.415 | 0.02019 | -0.136 | 70.082
11 | 1.385 | 0.02136 | -0.136 | 64.852
11.5 | 1.347 | 0.02297 | -0.136 | 58.652
12 | 1.303 | 0.02433 | -0.136 | 53.56
12.5 | 1.254 | 0.02538 | -0.136 | 49.424
13 | 1.199 | 0.02751 | -0.135 | 43.585
13.5 | 1.136 | 0.03046 | -0.134 | 37.307
14 | 0.916 | 0.09807 | -0.081 | 9.345

## 60. Re 3M Mach 0.10 (2)
BIGFOIL.COM POLAR EXPORT
NACA63-711 a=0.8
NACA63-711 a=0.8 |  |  |  | Cl Max: | 1.7815 | at alpha= | 16.5 | deg
XFOIL ncrit=9 |  |  |  | L/D Max: | 181.595 | at alpha= | 3 | deg
Re: | 3000000 |  |  | Cd Min: | 0.123 | at alpha= | 20 | deg
Mach: | 0.1 |  |  | Cl=0 at alpha= | -5.3971 | deg
|  |  |  | @ Cl=0.1, Cd= | 0.0062774
|  |  |  | @ Cl=0.4, Cd= | 0.0055273
|  |  |  | @ Cl=0.6, Cd= | 0.0045498
alpha (deg) | Cl | Cd | Cm | Cl/Cd
-14.5 | -0.8658 | 0.03439 | -0.1199 | -25.1759
-14 | -0.9078 | 0.02594 | -0.125 | -34.9961
-13.5 | -0.8799 | 0.02247 | -0.1263 | -39.1589
-13 | -0.8365 | 0.02058 | -0.1269 | -40.6463
-12.5 | -0.7885 | 0.01917 | -0.1274 | -41.132
-12 | -0.7392 | 0.01774 | -0.128 | -41.6685
-11.5 | -0.6874 | 0.01648 | -0.1286 | -41.7112
-11 | -0.634 | 0.01545 | -0.1291 | -41.0356
-10.5 | -0.5846 | 0.01294 | -0.1301 | -45.1777
-10 | -0.5294 | 0.01204 | -0.1306 | -43.9701
-9.5 | -0.4727 | 0.01141 | -0.1311 | -41.4286
-9 | -0.4157 | 0.01082 | -0.1316 | -38.4196
-8.5 | -0.3586 | 0.01037 | -0.1321 | -34.5805
-8 | -0.301 | 0.00991 | -0.1326 | -30.3734
-7.5 | -0.2446 | 0.00853 | -0.1334 | -28.6753
-7 | -0.1868 | 0.00809 | -0.134 | -23.0902
-6.5 | -0.1285 | 0.00765 | -0.1346 | -16.7974
-6 | -0.0703 | 0.00731 | -0.1351 | -9.617
-5.5 | -0.012 | 0.00688 | -0.1357 | -1.7442
-5 | 0.0463 | 0.00648 | -0.1364 | 7.1451
-4.5 | 0.1046 | 0.00626 | -0.1369 | 16.7093
-2.5 | 0.338 | 0.00564 | -0.1392 | 59.9291
-2 | 0.3963 | 0.00554 | -0.1398 | 71.5343
-1.5 | 0.4545 | 0.00534 | -0.1405 | 85.1124
-1 | 0.5129 | 0.00491 | -0.1414 | 104.4603
-0.5 | 0.5709 | 0.00458 | -0.1422 | 124.6507
0 | 0.6287 | 0.00452 | -0.1428 | 139.0929
0.5 | 0.6862 | 0.00451 | -0.1433 | 152.1508
1 | 0.7435 | 0.00458 | -0.1437 | 162.3362
1.5 | 0.8004 | 0.00471 | -0.144 | 169.9363
2 | 0.8569 | 0.00486 | -0.1443 | 176.3169
2.5 | 0.9129 | 0.00505 | -0.1445 | 180.7723
3 | 0.9679 | 0.00533 | -0.1445 | 181.5947
3.5 | 1.0218 | 0.00568 | -0.1443 | 179.8944
4 | 1.0724 | 0.00629 | -0.1437 | 170.4928
4.5 | 1.1187 | 0.00723 | -0.1423 | 154.7303
5 | 1.1618 | 0.00836 | -0.1405 | 138.9713
5.5 | 1.2023 | 0.0096 | -0.1381 | 125.2396
6 | 1.2452 | 0.01055 | -0.1362 | 118.0284
6.5 | 1.2874 | 0.01143 | -0.134 | 112.6334
7 | 1.3308 | 0.01209 | -0.1321 | 110.0744
7.5 | 1.371 | 0.01245 | -0.1294 | 110.1205
8 | 1.4109 | 0.01306 | -0.1268 | 108.0322
8.5 | 1.4433 | 0.01381 | -0.1228 | 104.5112
9 | 1.4777 | 0.01457 | -0.1194 | 101.4207
9.5 | 1.5093 | 0.01557 | -0.1158 | 96.9364
10 | 1.5432 | 0.01651 | -0.1127 | 93.4706
10.5 | 1.5727 | 0.01776 | -0.1092 | 88.5529
11 | 1.6028 | 0.01902 | -0.1059 | 84.2692
11.5 | 1.629 | 0.02062 | -0.1023 | 79.001
12 | 1.6555 | 0.02227 | -0.099 | 74.3377
12.5 | 1.6769 | 0.02437 | -0.0953 | 68.81
13 | 1.6969 | 0.02668 | -0.0918 | 63.6019
13.5 | 1.7176 | 0.02904 | -0.0887 | 59.146
14 | 1.7357 | 0.03174 | -0.0857 | 54.6849
14.5 | 1.7509 | 0.03487 | -0.0829 | 50.2122
15 | 1.7636 | 0.03846 | -0.0803 | 45.8554
15.5 | 1.7728 | 0.04263 | -0.0781 | 41.5857
16 | 1.7805 | 0.04725 | -0.0763 | 37.6825
16.5 | 1.7815 | 0.05291 | -0.0749 | 33.6704
17 | 1.7735 | 0.0601 | -0.0741 | 29.5092
17.5 | 1.7651 | 0.06783 | -0.0743 | 26.0224
18 | 1.7455 | 0.07773 | -0.0756 | 22.4559
18.5 | 1.7281 | 0.08792 | -0.078 | 19.6554
19 | 1.7102 | 0.09873 | -0.0814 | 17.322
19.5 | 1.6917 | 0.11007 | -0.0857 | 15.3693
20 | 1.6674 | 0.123 | -0.0916 | 13.5561

## 61. Re 3M Mach 0.25 (1)
BIGFOIL.COM POLAR EXPORT
NACA63-711 a=0.8
NACA63-711 a=0.8 |  |  |  | Cl Max: | 1.444 | at alpha= | 8 | deg
JavaFoil+Calcfoil stall+Eppler ext transition |  |  |  | L/D Max: | 174.613 | at alpha= | 3.5 | deg
Re: | 3000000 |  |  | Cd Min: | 0.00564 | at alpha= | -1 | deg
Mach: | 0.25 |  |  | Cl=0 at alpha= | -5.4167 | deg
|  |  |  | @ Cl=0.1, Cd= | 0.0067933
|  |  |  | @ Cl=0.4, Cd= | 0.006573
|  |  |  | @ Cl=0.6, Cd= | 0.0057523
alpha (deg) | Cl | Cd | Cm | Cl/Cd
-16 | -0.061 | 0.12872 | -0.056 | -0.476
-15.5 | -0.058 | 0.1222 | -0.055 | -0.478
-15 | -0.117 | 0.11417 | -0.056 | -1.024
-14.5 | -0.171 | 0.11112 | -0.055 | -1.54
-14 | -0.211 | 0.10518 | -0.055 | -2.005
-13.5 | -0.244 | 0.09876 | -0.055 | -2.47
-13 | -0.272 | 0.09315 | -0.055 | -2.916
-12.5 | -0.294 | 0.0891 | -0.055 | -3.299
-12 | -0.31 | 0.08319 | -0.055 | -3.732
-11.5 | -0.321 | 0.07907 | -0.055 | -4.06
-11 | -0.325 | 0.07357 | -0.055 | -4.422
-10.5 | -0.323 | 0.0681 | -0.056 | -4.744
-10 | -0.314 | 0.0635 | -0.057 | -4.95
-9.5 | -0.299 | 0.05916 | -0.058 | -5.056
-9 | -0.278 | 0.05479 | -0.06 | -5.075
-8.5 | -0.251 | 0.05144 | -0.062 | -4.885
-8 | -0.219 | 0.04825 | -0.063 | -4.547
-7.5 | -0.184 | 0.0441 | -0.071 | -4.174
-7 | -0.178 | 0.00749 | -0.128 | -23.695
-6.5 | -0.124 | 0.0073 | -0.129 | -17.029
-6 | -0.068 | 0.00714 | -0.129 | -9.516
-5.5 | -0.01 | 0.00701 | -0.13 | -1.402
-5 | 0.05 | 0.00686 | -0.13 | 7.231
-4.5 | 0.11 | 0.00678 | -0.13 | 16.237
-4 | 0.171 | 0.00665 | -0.131 | 25.739
-3.5 | 0.233 | 0.00658 | -0.131 | 35.384
-3 | 0.295 | 0.0066 | -0.132 | 44.635
-2.5 | 0.357 | 0.00658 | -0.132 | 54.156
-2 | 0.418 | 0.00657 | -0.133 | 63.699
-1.5 | 0.481 | 0.00658 | -0.133 | 73.074
-1 | 0.542 | 0.00564 | -0.134 | 96.142
-0.5 | 0.604 | 0.00576 | -0.134 | 104.82
0 | 0.665 | 0.0059 | -0.135 | 112.788
0.5 | 0.725 | 0.00574 | -0.135 | 126.487
1 | 0.786 | 0.00583 | -0.135 | 134.77
1.5 | 0.847 | 0.006 | -0.136 | 141.264
2 | 0.908 | 0.00613 | -0.136 | 148.104
2.5 | 0.964 | 0.00583 | -0.137 | 165.264
3 | 1.023 | 0.00599 | -0.137 | 170.741
3.5 | 1.081 | 0.00619 | -0.137 | 174.613
4 | 1.138 | 0.00728 | -0.138 | 156.367
4.5 | 1.192 | 0.0076 | -0.138 | 156.861
5 | 1.244 | 0.00805 | -0.138 | 154.477
5.5 | 1.293 | 0.00908 | -0.138 | 142.309
6 | 1.331 | 0.01338 | -0.138 | 99.467
6.5 | 1.371 | 0.01407 | -0.138 | 97.387
7 | 1.404 | 0.01481 | -0.138 | 94.848
7.5 | 1.432 | 0.01555 | -0.138 | 92.095
8 | 1.444 | 0.01652 | -0.139 | 87.388
8.5 | 1.444 | 0.0174 | -0.139 | 83.008
9 | 1.431 | 0.01861 | -0.139 | 76.877
9.5 | 1.403 | 0.01972 | -0.139 | 71.161
10 | 1.361 | 0.02084 | -0.139 | 65.317
10.5 | 1.304 | 0.0224 | -0.139 | 58.217
11 | 1.233 | 0.02409 | -0.139 | 51.161
11.5 | 1.133 | 0.02822 | -0.137 | 40.152
12 | 0.879 | 0.0837 | -0.074 | 10.505
12.5 | 0.792 | 0.09183 | -0.068 | 8.62
13 | 0.701 | 0.09535 | -0.071 | 7.346

## 62. Re 3M Mach 0.25 (2)
BIGFOIL.COM POLAR EXPORT
NACA63-711 a=0.8
NACA63-711 a=0.8 |  |  |  | Cl Max: | 1.7068 | at alpha= | 14.5 | deg
XFOIL ncrit=9 |  |  |  | L/D Max: | 183.713 | at alpha= | 3 | deg
Re: | 3000000 |  |  | Cd Min: | 0.22877 | at alpha= | -20 | deg
Mach: | 0.25 |  |  | Cl=0 at alpha= | -5.3717 | deg
|  |  |  | @ Cl=0.1, Cd= | 0.0064276
|  |  |  | @ Cl=0.4, Cd= | 0.0056144
|  |  |  | @ Cl=0.6, Cd= | 0.0046473
alpha (deg) | Cl | Cd | Cm | Cl/Cd
-20 | -0.5033 | 0.22877 | -0.0086 | -2.2
-19.5 | -0.4847 | 0.22231 | -0.0127 | -2.1803
-19 | -0.463 | 0.21431 | -0.0179 | -2.1604
-18.5 | -0.4313 | 0.20519 | -0.0268 | -2.102
-18 | -0.4078 | 0.19742 | -0.0327 | -2.0656
-17.5 | -0.3919 | 0.18992 | -0.0367 | -2.0635
-16.5 | -0.3544 | 0.17732 | -0.0444 | -1.9986
-16 | -0.335 | 0.17099 | -0.0484 | -1.9592
-15.5 | -0.3174 | 0.16361 | -0.0522 | -1.94
-15 | -0.3009 | 0.15598 | -0.0562 | -1.9291
-14.5 | -0.2865 | 0.14824 | -0.0601 | -1.9327
-14 | -0.2721 | 0.14048 | -0.064 | -1.9369
-13.5 | -0.259 | 0.13238 | -0.0679 | -1.9565
-13 | -0.2469 | 0.12414 | -0.072 | -1.9889
-12.5 | -0.2439 | 0.11376 | -0.0765 | -2.144
-12 | -0.2292 | 0.10731 | -0.0801 | -2.1359
-11.5 | -0.208 | 0.10273 | -0.083 | -2.0247
-11 | -0.2023 | 0.09426 | -0.0871 | -2.1462
-10.5 | -0.207 | 0.08403 | -0.0918 | -2.4634
-10 | -0.2244 | 0.07293 | -0.0973 | -3.0769
-9.5 | -0.4932 | 0.0158 | -0.1372 | -31.2152
-9 | -0.4367 | 0.0139 | -0.1377 | -31.4173
-8.5 | -0.3779 | 0.01267 | -0.1379 | -29.8264
-8 | -0.3184 | 0.01136 | -0.1383 | -28.0282
-7.5 | -0.2581 | 0.01045 | -0.1386 | -24.6986
-7 | -0.1988 | 0.00886 | -0.1391 | -22.4379
-6.5 | -0.1377 | 0.00824 | -0.1395 | -16.7112
-6 | -0.0766 | 0.00767 | -0.1399 | -9.987
-5.5 | -0.0156 | 0.00729 | -0.1403 | -2.1399
-5 | 0.0452 | 0.00668 | -0.1408 | 6.7665
-4.5 | 0.106 | 0.0064 | -0.1412 | 16.5625
-4 | 0.1667 | 0.00622 | -0.1417 | 26.8006
-3.5 | 0.2275 | 0.00595 | -0.1423 | 38.2353
-3 | 0.288 | 0.00584 | -0.1428 | 49.3151
-2.5 | 0.3484 | 0.0057 | -0.1433 | 61.1228
-2 | 0.4087 | 0.0056 | -0.1439 | 72.9821
-1.5 | 0.4689 | 0.00544 | -0.1445 | 86.1949
-0.5 | 0.5892 | 0.00466 | -0.1464 | 126.4378
0 | 0.6489 | 0.00459 | -0.147 | 141.3725
0.5 | 0.7083 | 0.00459 | -0.1474 | 154.3137
1 | 0.7673 | 0.00468 | -0.1478 | 163.953
1.5 | 0.826 | 0.00481 | -0.1481 | 171.7256
2 | 0.8847 | 0.00495 | -0.1484 | 178.7273
3 | 0.9994 | 0.00544 | -0.1484 | 183.7132
3.5 | 1.0548 | 0.00583 | -0.148 | 180.9262
4 | 1.1067 | 0.00646 | -0.1471 | 171.3158
4.5 | 1.1523 | 0.00753 | -0.1451 | 153.0279
5 | 1.1943 | 0.00876 | -0.1425 | 136.3356
5.5 | 1.2333 | 0.01007 | -0.1394 | 122.4727
6 | 1.2742 | 0.01112 | -0.1365 | 114.5863
6.5 | 1.3154 | 0.012 | -0.1335 | 109.6167
7 | 1.3546 | 0.01264 | -0.13 | 107.1677
8.5 | 1.4585 | 0.01488 | -0.1175 | 98.0175
9 | 1.4919 | 0.01602 | -0.1136 | 93.1273
9.5 | 1.5265 | 0.01718 | -0.11 | 88.8533
10 | 1.557 | 0.01865 | -0.1061 | 83.4853
10.5 | 1.5855 | 0.02032 | -0.102 | 78.0266
11 | 1.6122 | 0.02223 | -0.098 | 72.5236
11.5 | 1.6368 | 0.02441 | -0.094 | 67.0545
12 | 1.6529 | 0.02736 | -0.0895 | 60.413
12.5 | 1.6717 | 0.0303 | -0.0857 | 55.1716
13 | 1.6864 | 0.0338 | -0.0821 | 49.8935
13.5 | 1.6966 | 0.03801 | -0.0788 | 44.6356
14 | 1.7034 | 0.04288 | -0.0759 | 39.7248
14.5 | 1.7068 | 0.04848 | -0.0738 | 35.2063
15 | 1.7041 | 0.05519 | -0.0723 | 30.877
15.5 | 1.6957 | 0.0631 | -0.0717 | 26.8732
16 | 1.6851 | 0.07184 | -0.0723 | 23.4563
16.5 | 1.665 | 0.08258 | -0.0744 | 20.1623
17 | 1.6402 | 0.09479 | -0.078 | 17.3035
17.5 | 1.6106 | 0.10859 | -0.0835 | 14.8319
18 | 1.5778 | 0.1238 | -0.0909 | 12.7447
18.5 | 1.5428 | 0.14022 | -0.1002 | 11.0027
19 | 1.5085 | 0.15739 | -0.111 | 9.5845
19.5 | 1.4739 | 0.17539 | -0.1231 | 8.4036

## 63. Re 3M Mach 0.50 (1)
BIGFOIL.COM POLAR EXPORT
NACA63-711 a=0.8
NACA63-711 a=0.8 |  |  |  | Cl Max: | 1.441 | at alpha= | 6.5 | deg
JavaFoil+Calcfoil stall+Eppler ext transition |  |  |  | L/D Max: | 164.915 | at alpha= | 1.5 | deg
Re: | 3000000 |  |  | Cd Min: | 0.00573 | at alpha= | 1.5 | deg
Mach: | 0.5 |  |  | Cl=0 at alpha= | -5.4355 | deg
|  |  |  | @ Cl=0.1, Cd= | 0.0072045
|  |  |  | @ Cl=0.4, Cd= | 0.0068997
|  |  |  | @ Cl=0.6, Cd= | 0.0061112
alpha (deg) | Cl | Cd | Cm | Cl/Cd
-20 | -0.808 | 0.1665 | -0.071 | -4.851
-19.5 | -0.78 | 0.16037 | -0.071 | -4.862
-19 | -0.752 | 0.15411 | -0.071 | -4.881
-18.5 | -0.725 | 0.14946 | -0.071 | -4.85
-18 | -0.698 | 0.15014 | -0.073 | -4.65
-17.5 | -0.669 | 0.14461 | -0.07 | -4.626
-17 | -0.641 | 0.13897 | -0.069 | -4.61
-16.5 | -0.613 | 0.13364 | -0.069 | -4.587
-16 | -0.586 | 0.12943 | -0.069 | -4.524
-15.5 | -0.558 | 0.12243 | -0.07 | -4.558
-15 | -0.53 | 0.11639 | -0.07 | -4.557
-14.5 | -0.502 | 0.11484 | -0.068 | -4.372
-14 | -0.474 | 0.11071 | -0.066 | -4.282
-13.5 | -0.446 | 0.10361 | -0.067 | -4.309
-13 | -0.419 | 0.1029 | -0.067 | -4.07
-12.5 | -0.391 | 0.09961 | -0.067 | -3.927
-12 | -0.364 | 0.09617 | -0.068 | -3.78
-11.5 | -0.336 | 0.09093 | -0.067 | -3.693
-11 | -0.308 | 0.07882 | -0.065 | -3.906
-10.5 | -0.28 | 0.07121 | -0.066 | -3.936
-10 | -0.252 | 0.09547 | -0.062 | -2.642
-9.5 | -0.225 | 0.05991 | -0.068 | -3.759
-9 | -0.198 | 0.05595 | -0.069 | -3.531
-8.5 | -0.17 | 0.06947 | -0.064 | -2.442
-8 | -0.142 | 0.05783 | -0.062 | -2.455
-7.5 | -0.115 | 0.05089 | -0.064 | -2.25
-7 | -0.087 | 0.04694 | -0.066 | -1.854
-6.5 | -0.09 | 0.04488 | -0.061 | -2
-6 | -0.055 | 0.04176 | -0.063 | -1.314
-5.5 | -0.008 | 0.03765 | -0.075 | -0.222
-5 | 0.054 | 0.00733 | -0.145 | 7.305
-4.5 | 0.12 | 0.00715 | -0.146 | 16.838
-4 | 0.189 | 0.00706 | -0.146 | 26.745
-3.5 | 0.258 | 0.00693 | -0.147 | 37.246
-3 | 0.328 | 0.00687 | -0.147 | 47.723
-2.5 | 0.398 | 0.0069 | -0.148 | 57.617
-2 | 0.467 | 0.00689 | -0.149 | 67.828
-1.5 | 0.538 | 0.00695 | -0.149 | 77.397
-1 | 0.606 | 0.00603 | -0.15 | 100.595
-0.5 | 0.675 | 0.00594 | -0.15 | 113.595
0 | 0.742 | 0.00606 | -0.15 | 122.452
0.5 | 0.81 | 0.00587 | -0.151 | 138.161
1 | 0.878 | 0.00601 | -0.151 | 145.97
1.5 | 0.945 | 0.00573 | -0.152 | 164.915
2 | 1.012 | 0.00701 | -0.152 | 144.39
2.5 | 1.072 | 0.00725 | -0.152 | 147.893
3 | 1.137 | 0.00759 | -0.153 | 149.78
3.5 | 1.2 | 0.00794 | -0.153 | 151.134
4 | 1.26 | 0.00835 | -0.153 | 150.993
4.5 | 1.316 | 0.00894 | -0.153 | 147.264
5 | 1.366 | 0.01024 | -0.153 | 133.432
5.5 | 1.405 | 0.01556 | -0.153 | 90.261
6 | 1.434 | 0.01662 | -0.153 | 86.285
6.5 | 1.441 | 0.01784 | -0.153 | 80.755
7 | 1.407 | 0.01938 | -0.153 | 72.635
7.5 | 1.262 | 0.02149 | -0.153 | 58.704
8 | 0.718 | 0.05675 | -0.07 | 12.648
8.5 | 0.899 | 0.02386 | -0.154 | 37.705
9 | 0.77 | 0.06402 | -0.073 | 12.028
9.5 | 0.958 | 0.0258 | -0.154 | 37.129
10 | 0.822 | 0.06983 | -0.075 | 11.766
10.5 | 0.846 | 0.07872 | -0.073 | 10.749
11 | 0.872 | 0.09107 | -0.075 | 9.577
11.5 | 0.897 | 0.09135 | -0.075 | 9.824

## 64. Re 3M Mach 0.50 (2)
BIGFOIL.COM POLAR EXPORT
NACA63-711 a=0.8
NACA63-711 a=0.8 |  |  |  | Cl Max: | 1.5373 | at alpha= | 9 | deg
XFOIL ncrit=9 |  |  |  | L/D Max: | 188.607 | at alpha= | 3 | deg
Re: | 3000000 |  |  | Cd Min: | 0.24431 | at alpha= | -20 | deg
Mach: | 0.5 |  |  | Cl=0 at alpha= | -5.2965 | deg
|  |  |  | @ Cl=0.1, Cd= | 0.0079178
|  |  |  | @ Cl=0.4, Cd= | 0.0060663
|  |  |  | @ Cl=0.6, Cd= | 0.0054888
alpha (deg) | Cl | Cd | Cm | Cl/Cd
-20 | -0.5168 | 0.24431 | -0.0141 | -2.1153
-19.5 | -0.4944 | 0.23626 | -0.0186 | -2.0926
-19 | -0.472 | 0.22827 | -0.0233 | -2.0677
-18.5 | -0.4491 | 0.22008 | -0.0282 | -2.0406
-18 | -0.427 | 0.21209 | -0.0329 | -2.0133
-17.5 | -0.405 | 0.2043 | -0.0377 | -1.9824
-17 | -0.3811 | 0.19707 | -0.0426 | -1.9338
-16.5 | -0.3577 | 0.1897 | -0.0473 | -1.8856
-16 | -0.3346 | 0.18197 | -0.0519 | -1.8388
-15.5 | -0.3126 | 0.17413 | -0.0564 | -1.7952
-15 | -0.2909 | 0.16616 | -0.061 | -1.7507
-14.5 | -0.2702 | 0.15858 | -0.0654 | -1.7039
-14 | -0.2506 | 0.15039 | -0.0699 | -1.6663
-13.5 | -0.2307 | 0.14262 | -0.0742 | -1.6176
-13 | -0.2114 | 0.13496 | -0.0784 | -1.5664
-12.5 | -0.1934 | 0.12691 | -0.0828 | -1.5239
-12 | -0.1768 | 0.11885 | -0.0871 | -1.4876
-11.5 | -0.1573 | 0.1122 | -0.0911 | -1.402
-11 | -0.1399 | 0.10522 | -0.095 | -1.3296
-10.5 | -0.1227 | 0.09843 | -0.0987 | -1.2466
-10 | -0.1096 | 0.09095 | -0.1026 | -1.2051
-9.5 | -0.1028 | 0.08254 | -0.1069 | -1.2455
-9 | -0.083 | 0.07749 | -0.1098 | -1.0711
-8.5 | -0.0737 | 0.07054 | -0.1134 | -1.0448
-8 | -0.0639 | 0.0641 | -0.1168 | -0.99688
-7.5 | -0.0631 | 0.05682 | -0.1205 | -1.1105
-7 | -0.0762 | 0.04927 | -0.1233 | -1.5466
-6.5 | -0.081 | 0.03686 | -0.1399 | -2.1975
-6 | -0.0676 | 0.02506 | -0.1516 | -2.6975
-5.5 | -0.0258 | 0.01506 | -0.1582 | -1.7131
-5 | 0.0376 | 0.00948 | -0.1603 | 3.9662
-4.5 | 0.1087 | 0.0077 | -0.1606 | 14.1169
-4 | 0.1807 | 0.00701 | -0.1606 | 25.7775
-3.5 | 0.2522 | 0.00658 | -0.1608 | 38.3283
-3 | 0.3231 | 0.00623 | -0.1611 | 51.862
-2.5 | 0.3932 | 0.00608 | -0.1614 | 64.6711
-2 | 0.4628 | 0.00594 | -0.1619 | 77.9125
-1.5 | 0.5318 | 0.00586 | -0.1624 | 90.7509
-0.5 | 0.6696 | 0.00511 | -0.1643 | 131.0372
0 | 0.7377 | 0.00499 | -0.165 | 147.8357
0.5 | 0.8054 | 0.00501 | -0.1654 | 160.7585
1 | 0.8729 | 0.00512 | -0.1656 | 170.4883
1.5 | 0.9398 | 0.00529 | -0.1657 | 177.656
2 | 1.0064 | 0.00549 | -0.1655 | 183.3151
2.5 | 1.0731 | 0.0057 | -0.1652 | 188.2632
3 | 1.1373 | 0.00603 | -0.1644 | 188.607
3.5 | 1.1993 | 0.00647 | -0.1629 | 185.3632
4 | 1.252 | 0.00731 | -0.1598 | 171.2722
4.5 | 1.2853 | 0.0088 | -0.1533 | 146.0568
5 | 1.2981 | 0.01046 | -0.1433 | 124.1013
5.5 | 1.3155 | 0.01232 | -0.1347 | 106.7776
6 | 1.3382 | 0.01427 | -0.1273 | 93.7772
6.5 | 1.3753 | 0.01579 | -0.1219 | 87.0994
7 | 1.4157 | 0.01728 | -0.1169 | 81.9271
8 | 1.487 | 0.0209 | -0.106 | 71.1483
8.5 | 1.5172 | 0.0236 | -0.1003 | 64.2881
9 | 1.5373 | 0.02728 | -0.0942 | 56.3526
9.5 | 1.5368 | 0.03293 | -0.0878 | 46.6687
10 | 1.5224 | 0.04036 | -0.0821 | 37.7205
10.5 | 1.5021 | 0.04916 | -0.0778 | 30.5553
11 | 1.4778 | 0.05944 | -0.0757 | 24.862
11.5 | 1.4475 | 0.07154 | -0.0766 | 20.2334
12 | 1.4138 | 0.08532 | -0.0805 | 16.5706
12.5 | 1.3796 | 0.10053 | -0.0871 | 13.7233
13 | 1.3476 | 0.11674 | -0.096 | 11.5436
13.5 | 1.3185 | 0.13383 | -0.1068 | 9.8521
14 | 1.294 | 0.15144 | -0.1185 | 8.5446

## 65. Re 4M Mach 0.00 (1)
BIGFOIL.COM POLAR EXPORT
NACA63-711 a=0.8
NACA63-711 a=0.8 |  |  |  | Cl Max: | 1.457 | at alpha= | 9 | deg
JavaFoil+Calcfoil stall+Eppler ext transition |  |  |  | L/D Max: | 182.899 | at alpha= | 4.5 | deg
Re: | 4000000 |  |  | Cd Min: | 0.00547 | at alpha= | -1 | deg
Mach: | 0 |  |  | Cl=0 at alpha= | -5.4138 | deg
|  |  |  | @ Cl=0.1, Cd= | 0.0065083
|  |  |  | @ Cl=0.4, Cd= | 0.0063592
|  |  |  | @ Cl=0.6, Cd= | 0.0055793
alpha (deg) | Cl | Cd | Cm | Cl/Cd
-18.5 | -0.339 | 0.15628 | -0.053 | -2.168
-18 | -0.353 | 0.14867 | -0.053 | -2.372
-17.5 | -0.366 | 0.14153 | -0.053 | -2.588
-17 | -0.38 | 0.1362 | -0.053 | -2.787
-16.5 | -0.392 | 0.12803 | -0.053 | -3.066
-16 | -0.405 | 0.12258 | -0.053 | -3.301
-15.5 | -0.415 | 0.11689 | -0.053 | -3.548
-15 | -0.421 | 0.11169 | -0.053 | -3.77
-14.5 | -0.426 | 0.10468 | -0.053 | -4.065
-14 | -0.428 | 0.098 | -0.053 | -4.37
-13.5 | -0.429 | 0.09336 | -0.053 | -4.59
-13 | -0.427 | 0.08788 | -0.055 | -4.854
-12.5 | -0.422 | 0.08174 | -0.056 | -5.159
-12 | -0.413 | 0.07633 | -0.057 | -5.416
-11.5 | -0.402 | 0.07185 | -0.058 | -5.596
-11 | -0.387 | 0.0681 | -0.059 | -5.681
-10.5 | -0.368 | 0.06289 | -0.061 | -5.859
-10 | -0.346 | 0.05852 | -0.063 | -5.921
-9.5 | -0.321 | 0.05428 | -0.066 | -5.912
-9 | -0.291 | 0.05133 | -0.067 | -5.674
-8.5 | -0.264 | 0.04118 | -0.083 | -6.409
-8 | -0.274 | 0.00745 | -0.123 | -36.826
-7.5 | -0.226 | 0.00723 | -0.124 | -31.282
-7 | -0.175 | 0.0071 | -0.124 | -24.707
-6.5 | -0.122 | 0.00693 | -0.124 | -17.607
-6 | -0.066 | 0.00677 | -0.125 | -9.809
-5.5 | -0.01 | 0.00666 | -0.125 | -1.44
-5 | 0.048 | 0.00657 | -0.126 | 7.345
-4.5 | 0.107 | 0.0065 | -0.126 | 16.448
-4 | 0.166 | 0.00643 | -0.127 | 25.843
-3.5 | 0.226 | 0.00638 | -0.127 | 35.376
-3 | 0.285 | 0.00635 | -0.128 | 44.952
-2.5 | 0.345 | 0.00635 | -0.128 | 54.387
-2 | 0.405 | 0.00636 | -0.129 | 63.75
-1.5 | 0.466 | 0.00634 | -0.129 | 73.523
-1 | 0.525 | 0.00547 | -0.13 | 95.997
-0.5 | 0.584 | 0.00555 | -0.13 | 105.379
0 | 0.644 | 0.00566 | -0.13 | 113.697
0.5 | 0.703 | 0.00582 | -0.131 | 120.886
1 | 0.761 | 0.00561 | -0.131 | 135.664
1.5 | 0.82 | 0.0057 | -0.132 | 143.79
2 | 0.879 | 0.00581 | -0.132 | 151.276
2.5 | 0.934 | 0.00595 | -0.132 | 156.974
3 | 0.992 | 0.00613 | -0.133 | 161.927
3.5 | 1.048 | 0.00592 | -0.133 | 176.962
4 | 1.104 | 0.00606 | -0.133 | 182.153
4.5 | 1.157 | 0.00633 | -0.134 | 182.899
5 | 1.209 | 0.00779 | -0.134 | 155.251
5.5 | 1.258 | 0.00879 | -0.134 | 143.063
6 | 1.299 | 0.01209 | -0.134 | 107.502
6.5 | 1.341 | 0.01269 | -0.134 | 105.7
7 | 1.379 | 0.01324 | -0.134 | 104.145
7.5 | 1.412 | 0.01386 | -0.135 | 101.865
8 | 1.434 | 0.01458 | -0.135 | 98.355
8.5 | 1.45 | 0.01531 | -0.135 | 94.673
9 | 1.457 | 0.01611 | -0.135 | 90.392
9.5 | 1.456 | 0.017 | -0.135 | 85.617
10 | 1.447 | 0.01785 | -0.135 | 81.034
10.5 | 1.429 | 0.01886 | -0.135 | 75.8
11 | 1.405 | 0.01981 | -0.136 | 70.939
11.5 | 1.373 | 0.02131 | -0.135 | 64.417
12 | 1.334 | 0.02259 | -0.135 | 59.079
12.5 | 1.292 | 0.02341 | -0.135 | 55.197
13 | 1.244 | 0.02525 | -0.135 | 49.259
13.5 | 1.188 | 0.0281 | -0.135 | 42.283
14 | 1.119 | 0.03316 | -0.132 | 33.754

## 66. Re 4M Mach 0.00 (2)
BIGFOIL.COM POLAR EXPORT
NACA63-711 a=0.8
NACA63-711 a=0.8 |  |  |  | Cl Max: | 1.8416 | at alpha= | 18 | deg
XFOIL ncrit=9 |  |  |  | L/D Max: | 187.451 | at alpha= | 3 | deg
Re: | 4000000 |  |  | Cd Min: | 0.09262 | at alpha= | 20 | deg
Mach: | 0 |  |  | Cl=0 at alpha= | -5.3983 | deg
|  |  |  | @ Cl=0.1, Cd= | 0.0058445
|  |  |  | @ Cl=0.4, Cd= | 0.0052655
|  |  |  | @ Cl=0.6, Cd= | 0.0044129
alpha (deg) | Cl | Cd | Cm | Cl/Cd
-16 | -1.0261 | 0.03124 | -0.1204 | -32.8457
-15 | -1.0242 | 0.02274 | -0.1233 | -45.0396
-14.5 | -0.985 | 0.02088 | -0.1238 | -47.1743
-14 | -0.9468 | 0.01834 | -0.1246 | -51.6249
-13.5 | -0.9023 | 0.01634 | -0.1252 | -55.2203
-13 | -0.8518 | 0.01516 | -0.1258 | -56.1873
-12.5 | -0.7993 | 0.01426 | -0.1264 | -56.0519
-12 | -0.7457 | 0.01348 | -0.1269 | -55.319
-11.5 | -0.6917 | 0.01274 | -0.1275 | -54.2936
-11 | -0.637 | 0.01208 | -0.128 | -52.7318
-10.5 | -0.5814 | 0.01147 | -0.1286 | -50.6888
-10 | -0.5275 | 0.01007 | -0.1294 | -52.3833
-9.5 | -0.4712 | 0.00954 | -0.13 | -49.392
-9 | -0.4145 | 0.0091 | -0.1306 | -45.5495
-8.5 | -0.3573 | 0.00871 | -0.1312 | -41.0218
-8 | -0.3001 | 0.00829 | -0.1318 | -36.2002
-7.5 | -0.2427 | 0.00792 | -0.1324 | -30.6439
-7 | -0.1853 | 0.00714 | -0.1331 | -25.9524
-6.5 | -0.1275 | 0.00681 | -0.1337 | -18.7225
-6 | -0.0697 | 0.00655 | -0.1343 | -10.6412
-5.5 | -0.0118 | 0.00634 | -0.1349 | -1.8612
-5 | 0.0462 | 0.00603 | -0.1356 | 7.6617
-4.5 | 0.1042 | 0.00583 | -0.1362 | 17.8731
-4 | 0.1623 | 0.00571 | -0.1368 | 28.4238
-3.5 | 0.2204 | 0.00555 | -0.1374 | 39.7117
-3 | 0.2784 | 0.00545 | -0.138 | 51.0826
-2.5 | 0.3364 | 0.00535 | -0.1385 | 62.8785
-2 | 0.3944 | 0.00528 | -0.1391 | 74.697
-1.5 | 0.4523 | 0.00513 | -0.1398 | 88.1676
-1 | 0.5103 | 0.00486 | -0.1406 | 105
-0.5 | 0.5683 | 0.00449 | -0.1415 | 126.5702
0 | 0.6259 | 0.00435 | -0.1422 | 143.8851
0.5 | 0.6831 | 0.00433 | -0.1427 | 157.7598
1 | 0.7399 | 0.00441 | -0.1431 | 167.7778
1.5 | 0.7966 | 0.00452 | -0.1435 | 176.2389
2 | 0.8529 | 0.00467 | -0.1438 | 182.6338
2.5 | 0.9083 | 0.0049 | -0.144 | 185.3673
3 | 0.9635 | 0.00514 | -0.1441 | 187.4514
3.5 | 1.0149 | 0.0057 | -0.1436 | 178.0526
4 | 1.0644 | 0.00641 | -0.1429 | 166.053
4.5 | 1.1098 | 0.00742 | -0.1415 | 149.5687
5 | 1.1546 | 0.00842 | -0.14 | 137.1259
5.5 | 1.1991 | 0.00936 | -0.1384 | 128.109
6 | 1.2438 | 0.01019 | -0.1368 | 122.0608
6.5 | 1.2894 | 0.01088 | -0.1354 | 118.511
7 | 1.3354 | 0.01144 | -0.134 | 116.7308
7.5 | 1.3805 | 0.01198 | -0.1325 | 115.2337
8 | 1.4209 | 0.01229 | -0.13 | 115.6143
8.5 | 1.462 | 0.01287 | -0.1278 | 113.5975
9 | 1.4936 | 0.01358 | -0.1238 | 109.9853
9.5 | 1.5272 | 0.0143 | -0.1204 | 106.7972
10 | 1.5591 | 0.01519 | -0.1169 | 102.6399
10.5 | 1.5908 | 0.01617 | -0.1136 | 98.3797
11 | 1.6191 | 0.0174 | -0.11 | 93.0517
11.5 | 1.6487 | 0.01862 | -0.1068 | 88.5446
12 | 1.6743 | 0.02018 | -0.1032 | 82.9683
12.5 | 1.6997 | 0.0218 | -0.0999 | 77.9679
13 | 1.7248 | 0.02351 | -0.0967 | 73.3645
13.5 | 1.747 | 0.02551 | -0.0935 | 68.4829
14 | 1.7651 | 0.02794 | -0.0901 | 63.1747
14.5 | 1.7801 | 0.03075 | -0.0868 | 57.8894
15 | 1.7911 | 0.03413 | -0.0837 | 52.4788
15.5 | 1.8026 | 0.03769 | -0.0811 | 47.827
16 | 1.8156 | 0.04132 | -0.079 | 43.94
16.5 | 1.8258 | 0.04545 | -0.0773 | 40.1716
17 | 1.8343 | 0.04999 | -0.076 | 36.6933
17.5 | 1.8396 | 0.05514 | -0.0751 | 33.3624
18 | 1.8416 | 0.061 | -0.0747 | 30.1902
18.5 | 1.8407 | 0.06753 | -0.0749 | 27.2575
19 | 1.8346 | 0.07512 | -0.0757 | 24.4223
19.5 | 1.8263 | 0.08342 | -0.0773 | 21.8928
20 | 1.8145 | 0.09262 | -0.0798 | 19.5908

## 67. Re 4M Mach 0.10 (1)
BIGFOIL.COM POLAR EXPORT
NACA63-711 a=0.8
NACA63-711 a=0.8 |  |  |  | Cl Max: | 1.455 | at alpha= | 9 | deg
JavaFoil+Calcfoil stall+Eppler ext transition |  |  |  | L/D Max: | 196.553 | at alpha= | 4.5 | deg
Re: | 4000000 |  |  | Cd Min: | 0.00547 | at alpha= | -1 | deg
Mach: | 0.1 |  |  | Cl=0 at alpha= | -5.4138 | deg
|  |  |  | @ Cl=0.1, Cd= | 0.0065195
|  |  |  | @ Cl=0.4, Cd= | 0.00636
|  |  |  | @ Cl=0.6, Cd= | 0.0056038
alpha (deg) | Cl | Cd | Cm | Cl/Cd
-18 | -0.311 | 0.15082 | -0.053 | -2.061
-17.5 | -0.327 | 0.14305 | -0.053 | -2.283
-17 | -0.342 | 0.13667 | -0.053 | -2.505
-16.5 | -0.358 | 0.13032 | -0.053 | -2.745
-16 | -0.373 | 0.12374 | -0.053 | -3.011
-15.5 | -0.386 | 0.11849 | -0.053 | -3.253
-15 | -0.395 | 0.11215 | -0.053 | -3.518
-14.5 | -0.402 | 0.10387 | -0.053 | -3.87
-14 | -0.407 | 0.0993 | -0.054 | -4.103
-13.5 | -0.41 | 0.09443 | -0.053 | -4.347
-13 | -0.411 | 0.08833 | -0.054 | -4.654
-12.5 | -0.409 | 0.08245 | -0.055 | -4.956
-12 | -0.403 | 0.0779 | -0.057 | -5.173
-11.5 | -0.394 | 0.07209 | -0.058 | -5.462
-11 | -0.381 | 0.06899 | -0.058 | -5.517
-10.5 | -0.364 | 0.06371 | -0.06 | -5.709
-10 | -0.343 | 0.05903 | -0.062 | -5.811
-9.5 | -0.319 | 0.05488 | -0.065 | -5.805
-9 | -0.29 | 0.05204 | -0.065 | -5.567
-8.5 | -0.26 | 0.04554 | -0.075 | -5.71
-8 | -0.274 | 0.00748 | -0.124 | -36.643
-7.5 | -0.227 | 0.00727 | -0.124 | -31.153
-7 | -0.176 | 0.00715 | -0.125 | -24.57
-6.5 | -0.122 | 0.00694 | -0.125 | -17.631
-6 | -0.067 | 0.00679 | -0.126 | -9.816
-5.5 | -0.01 | 0.00667 | -0.126 | -1.444
-5 | 0.048 | 0.00659 | -0.127 | 7.356
-4.5 | 0.107 | 0.00651 | -0.127 | 16.493
-4 | 0.167 | 0.00643 | -0.127 | 25.945
-3.5 | 0.227 | 0.00639 | -0.128 | 35.505
-3 | 0.287 | 0.00636 | -0.128 | 45.128
-2.5 | 0.347 | 0.00636 | -0.129 | 54.612
-2 | 0.407 | 0.00636 | -0.129 | 64.084
-1.5 | 0.468 | 0.00634 | -0.13 | 73.857
-1 | 0.528 | 0.00547 | -0.13 | 96.453
-0.5 | 0.587 | 0.00558 | -0.131 | 105.256
0 | 0.647 | 0.00569 | -0.131 | 113.699
0.5 | 0.707 | 0.00582 | -0.131 | 121.456
1 | 0.765 | 0.00561 | -0.132 | 136.363
1.5 | 0.824 | 0.00575 | -0.132 | 143.403
2 | 0.883 | 0.00584 | -0.133 | 151.141
2.5 | 0.939 | 0.00599 | -0.133 | 156.717
3 | 0.997 | 0.00576 | -0.133 | 173.026
3.5 | 1.053 | 0.00593 | -0.134 | 177.736
4 | 1.109 | 0.0061 | -0.134 | 181.82
4.5 | 1.163 | 0.00592 | -0.134 | 196.553
5 | 1.214 | 0.00787 | -0.135 | 154.362
5.5 | 1.263 | 0.00889 | -0.135 | 142.085
6 | 1.305 | 0.01227 | -0.135 | 106.324
6.5 | 1.346 | 0.01278 | -0.135 | 105.315
7 | 1.383 | 0.01338 | -0.135 | 103.35
7.5 | 1.416 | 0.014 | -0.135 | 101.1
8 | 1.437 | 0.01471 | -0.135 | 97.665
8.5 | 1.45 | 0.01548 | -0.136 | 93.688
9 | 1.455 | 0.01632 | -0.136 | 89.165
9.5 | 1.451 | 0.01724 | -0.136 | 84.156
10 | 1.439 | 0.01812 | -0.136 | 79.373
10.5 | 1.417 | 0.01915 | -0.136 | 73.978
11 | 1.387 | 0.02028 | -0.136 | 68.41
11.5 | 1.349 | 0.02176 | -0.136 | 62.022
12 | 1.305 | 0.02315 | -0.136 | 56.388
12.5 | 1.257 | 0.02398 | -0.136 | 52.415
13 | 1.202 | 0.02593 | -0.136 | 46.346
13.5 | 1.143 | 0.02817 | -0.135 | 40.554
14 | 1.01 | 0.05122 | -0.122 | 19.726

## 68. Re 4M Mach 0.10 (2)
BIGFOIL.COM POLAR EXPORT
NACA63-711 a=0.8
NACA63-711 a=0.8 |  |  |  | Cl Max: | 1.8251 | at alpha= | 17.5 | deg
XFOIL ncrit=9 |  |  |  | L/D Max: | 187.829 | at alpha= | 3 | deg
Re: | 4000000 |  |  | Cd Min: | 0.10303 | at alpha= | 20 | deg
Mach: | 0.1 |  |  | Cl=0 at alpha= | -5.3938 | deg
|  |  |  | @ Cl=0.1, Cd= | 0.0058585
|  |  |  | @ Cl=0.4, Cd= | 0.0052818
|  |  |  | @ Cl=0.6, Cd= | 0.0044413
alpha (deg) | Cl | Cd | Cm | Cl/Cd
-15.5 | -0.9226 | 0.03913 | -0.1171 | -23.5778
-15 | -0.9883 | 0.02837 | -0.1228 | -34.8361
-14.5 | -0.9745 | 0.02428 | -0.1256 | -40.1359
-14 | -0.942 | 0.02148 | -0.1263 | -43.8547
-13.5 | -0.9029 | 0.0189 | -0.127 | -47.7725
-13 | -0.8592 | 0.01637 | -0.1278 | -52.4863
-12.5 | -0.8073 | 0.01515 | -0.1282 | -53.2871
-12 | -0.7535 | 0.01425 | -0.1287 | -52.8772
-11.5 | -0.6992 | 0.01336 | -0.1291 | -52.3353
-11 | -0.644 | 0.01256 | -0.1296 | -51.2739
-10.5 | -0.5879 | 0.01185 | -0.1301 | -49.6118
-10 | -0.533 | 0.01053 | -0.1307 | -50.6173
-9.5 | -0.4765 | 0.00976 | -0.1312 | -48.8217
-9 | -0.4191 | 0.00928 | -0.1317 | -45.1616
-8.5 | -0.3612 | 0.00887 | -0.1323 | -40.7215
-8 | -0.3034 | 0.00842 | -0.1328 | -36.0333
-7.5 | -0.2454 | 0.00802 | -0.1334 | -30.5985
-7 | -0.1875 | 0.00725 | -0.134 | -25.8621
-6.5 | -0.1292 | 0.00686 | -0.1346 | -18.8338
-6 | -0.0708 | 0.00659 | -0.1352 | -10.7436
-5.5 | -0.0124 | 0.00637 | -0.1358 | -1.9466
-5 | 0.046 | 0.00608 | -0.1364 | 7.5658
-4.5 | 0.1045 | 0.00584 | -0.137 | 17.8938
-4 | 0.163 | 0.00572 | -0.1375 | 28.4965
-3.5 | 0.2215 | 0.00556 | -0.1381 | 39.8381
-3 | 0.2799 | 0.00546 | -0.1387 | 51.2637
-2.5 | 0.3383 | 0.00536 | -0.1393 | 63.1157
-2 | 0.3966 | 0.00529 | -0.1399 | 74.9716
-1.5 | 0.4549 | 0.00515 | -0.1405 | 88.3301
-1 | 0.5133 | 0.00488 | -0.1413 | 105.1844
-0.5 | 0.5716 | 0.00451 | -0.1422 | 126.7406
0 | 0.6295 | 0.00437 | -0.1429 | 144.0503
0.5 | 0.6871 | 0.00434 | -0.1434 | 158.318
1 | 0.7442 | 0.00443 | -0.1438 | 167.991
1.5 | 0.8014 | 0.00453 | -0.1442 | 176.9095
2 | 0.858 | 0.00468 | -0.1445 | 183.3333
3 | 0.9692 | 0.00516 | -0.1448 | 187.8295
3.5 | 1.021 | 0.00572 | -0.1443 | 178.4965
4 | 1.0706 | 0.00644 | -0.1435 | 166.2422
4.5 | 1.116 | 0.00746 | -0.1421 | 149.5979
5 | 1.1608 | 0.00848 | -0.1405 | 136.8868
5.5 | 1.2052 | 0.00944 | -0.1387 | 127.6695
6 | 1.2499 | 0.01028 | -0.137 | 121.5856
6.5 | 1.2955 | 0.01096 | -0.1355 | 118.2026
7 | 1.3415 | 0.01154 | -0.134 | 116.2478
7.5 | 1.3865 | 0.01208 | -0.1323 | 114.7765
8 | 1.4262 | 0.01242 | -0.1296 | 114.8309
8.5 | 1.4642 | 0.013 | -0.1266 | 112.6308
9 | 1.4955 | 0.01378 | -0.1224 | 108.5269
9.5 | 1.5301 | 0.01452 | -0.1191 | 105.3788
10 | 1.5615 | 0.01551 | -0.1155 | 100.677
10.5 | 1.5938 | 0.01652 | -0.1122 | 96.477
11 | 1.6227 | 0.01779 | -0.1086 | 91.2142
11.5 | 1.651 | 0.01918 | -0.1051 | 86.0792
12 | 1.6755 | 0.02088 | -0.1014 | 80.2443
12.5 | 1.7017 | 0.02253 | -0.0981 | 75.5304
13 | 1.7257 | 0.02442 | -0.0947 | 70.6675
13.5 | 1.7462 | 0.02666 | -0.0913 | 65.4989
14 | 1.7618 | 0.02943 | -0.0878 | 59.8641
14.5 | 1.7741 | 0.03267 | -0.0844 | 54.3036
15 | 1.7842 | 0.03636 | -0.0814 | 49.0704
15.5 | 1.7973 | 0.04001 | -0.0791 | 44.9213
16 | 1.8088 | 0.04401 | -0.0772 | 41.0998
16.5 | 1.8163 | 0.04871 | -0.0756 | 37.288
17 | 1.8223 | 0.05382 | -0.0745 | 33.8592
17.5 | 1.8251 | 0.05964 | -0.0739 | 30.6019
18 | 1.823 | 0.06639 | -0.0739 | 27.459
18.5 | 1.8179 | 0.07395 | -0.0747 | 24.5828
19 | 1.8065 | 0.08281 | -0.0764 | 21.815
19.5 | 1.7932 | 0.09239 | -0.0789 | 19.409
20 | 1.7761 | 0.10303 | -0.0825 | 17.2387

## 69. Re 4M Mach 0.25 (1)
BIGFOIL.COM POLAR EXPORT
NACA63-711 a=0.8
NACA63-711 a=0.8 |  |  |  | Cl Max: | 1.446 | at alpha= | 8 | deg
JavaFoil+Calcfoil stall+Eppler ext transition |  |  |  | L/D Max: | 195.124 | at alpha= | 4 | deg
Re: | 4000000 |  |  | Cd Min: | 0.00556 | at alpha= | -1 | deg
Mach: | 0.25 |  |  | Cl=0 at alpha= | -5.4167 | deg
|  |  |  | @ Cl=0.1, Cd= | 0.00659
|  |  |  | @ Cl=0.4, Cd= | 0.0064141
|  |  |  | @ Cl=0.6, Cd= | 0.0056536
alpha (deg) | Cl | Cd | Cm | Cl/Cd
-16 | -0.061 | 0.12564 | -0.057 | -0.488
-15.5 | -0.058 | 0.12086 | -0.056 | -0.484
-15 | -0.117 | 0.1132 | -0.057 | -1.034
-14.5 | -0.171 | 0.10849 | -0.056 | -1.579
-14 | -0.211 | 0.10293 | -0.056 | -2.05
-13.5 | -0.244 | 0.0974 | -0.056 | -2.506
-13 | -0.272 | 0.091 | -0.056 | -2.986
-12.5 | -0.294 | 0.08652 | -0.056 | -3.398
-12 | -0.311 | 0.08193 | -0.056 | -3.791
-11.5 | -0.321 | 0.07716 | -0.056 | -4.162
-11 | -0.325 | 0.07282 | -0.056 | -4.469
-10.5 | -0.323 | 0.06736 | -0.058 | -4.8
-10 | -0.315 | 0.06258 | -0.059 | -5.027
-9.5 | -0.3 | 0.05801 | -0.061 | -5.164
-9 | -0.278 | 0.05371 | -0.063 | -5.183
-8.5 | -0.252 | 0.05034 | -0.065 | -5
-8 | -0.221 | 0.04655 | -0.07 | -4.737
-7.5 | -0.217 | 0.01002 | -0.121 | -21.614
-7 | -0.178 | 0.00727 | -0.128 | -24.413
-6.5 | -0.124 | 0.00709 | -0.129 | -17.525
-6 | -0.068 | 0.00691 | -0.129 | -9.827
-5.5 | -0.01 | 0.00679 | -0.13 | -1.449
-5 | 0.05 | 0.00664 | -0.13 | 7.468
-4.5 | 0.11 | 0.00658 | -0.13 | 16.712
-4 | 0.171 | 0.0065 | -0.131 | 26.323
-3.5 | 0.233 | 0.00645 | -0.131 | 36.076
-3 | 0.295 | 0.00641 | -0.132 | 45.991
-2.5 | 0.357 | 0.0064 | -0.132 | 55.753
-2 | 0.418 | 0.00642 | -0.133 | 65.184
-1.5 | 0.481 | 0.00642 | -0.133 | 74.911
-1 | 0.542 | 0.00556 | -0.134 | 97.51
-0.5 | 0.604 | 0.00566 | -0.134 | 106.721
0 | 0.665 | 0.00579 | -0.135 | 114.872
0.5 | 0.726 | 0.0056 | -0.135 | 129.551
1 | 0.786 | 0.0057 | -0.135 | 138.041
1.5 | 0.847 | 0.00582 | -0.136 | 145.472
2 | 0.908 | 0.00595 | -0.136 | 152.434
2.5 | 0.964 | 0.00611 | -0.137 | 157.714
3 | 1.023 | 0.00588 | -0.137 | 174.199
3.5 | 1.081 | 0.00607 | -0.137 | 178.234
4 | 1.138 | 0.00583 | -0.138 | 195.124
4.5 | 1.192 | 0.00757 | -0.138 | 157.478
5 | 1.244 | 0.00844 | -0.138 | 147.342
5.5 | 1.293 | 0.00942 | -0.138 | 137.185
6 | 1.333 | 0.01284 | -0.138 | 103.818
6.5 | 1.372 | 0.01341 | -0.138 | 102.363
7 | 1.406 | 0.01411 | -0.138 | 99.706
7.5 | 1.434 | 0.0148 | -0.139 | 96.861
8 | 1.446 | 0.01571 | -0.139 | 92.043
8.5 | 1.446 | 0.01651 | -0.139 | 87.548
9 | 1.433 | 0.01767 | -0.139 | 81.064
9.5 | 1.405 | 0.01872 | -0.139 | 75.068
10 | 1.363 | 0.01978 | -0.139 | 68.925
10.5 | 1.306 | 0.02126 | -0.139 | 61.438
11 | 1.235 | 0.02281 | -0.139 | 54.126
11.5 | 1.146 | 0.02514 | -0.139 | 45.595
12 | 0.903 | 0.07205 | -0.098 | 12.53
12.5 | 0.794 | 0.0884 | -0.074 | 8.982
13 | 0.706 | 0.08958 | -0.083 | 7.885

## 70. Re 4M Mach 0.25 (2)
BIGFOIL.COM POLAR EXPORT
NACA63-711 a=0.8
NACA63-711 a=0.8 |  |  |  | Cl Max: | 1.7375 | at alpha= | 14 | deg
XFOIL ncrit=9 |  |  |  | L/D Max: | 189.545 | at alpha= | 3 | deg
Re: | 4000000 |  |  | Cd Min: | 0.16149 | at alpha= | -15.5 | deg
Mach: | 0.25 |  |  | Cl=0 at alpha= | -5.3666 | deg
|  |  |  | @ Cl=0.1, Cd= | 0.006009
|  |  |  | @ Cl=0.4, Cd= | 0.0053719
|  |  |  | @ Cl=0.6, Cd= | 0.0045828
alpha (deg) | Cl | Cd | Cm | Cl/Cd
-15.5 | -0.3234 | 0.16149 | -0.0522 | -2.0026
-15 | -0.3144 | 0.15117 | -0.0564 | -2.0798
-14.5 | -0.2924 | 0.14612 | -0.0602 | -2.0011
-14 | -0.2802 | 0.13741 | -0.0645 | -2.0392
-13.5 | -0.2667 | 0.12964 | -0.0685 | -2.0572
-13 | -0.2537 | 0.1221 | -0.0724 | -2.0778
-12.5 | -0.2491 | 0.1123 | -0.0769 | -2.2182
-12 | -0.2472 | 0.10271 | -0.0816 | -2.4068
-11.5 | -0.2286 | 0.09739 | -0.0849 | -2.3473
-11 | -0.2295 | 0.08815 | -0.0894 | -2.6035
-10.5 | -0.6044 | 0.01912 | -0.1363 | -31.6109
-10 | -0.5568 | 0.01544 | -0.1374 | -36.0622
-9.5 | -0.5007 | 0.01349 | -0.1378 | -37.1164
-9 | -0.4446 | 0.01098 | -0.1384 | -40.4918
-8.5 | -0.3834 | 0.01015 | -0.1385 | -37.7734
-8 | -0.3222 | 0.00948 | -0.1386 | -33.9873
-7.5 | -0.2609 | 0.00877 | -0.1389 | -29.7491
-7 | -0.1996 | 0.00829 | -0.1391 | -24.0772
-6.5 | -0.1388 | 0.00725 | -0.1396 | -19.1448
-6 | -0.0774 | 0.00686 | -0.14 | -11.2828
-5.5 | -0.0163 | 0.00657 | -0.1403 | -2.481
-5 | 0.0448 | 0.00638 | -0.1407 | 7.0219
-4.5 | 0.1058 | 0.00597 | -0.1413 | 17.7219
-4 | 0.1667 | 0.00581 | -0.1418 | 28.6919
-3.5 | 0.2274 | 0.00569 | -0.1423 | 39.9649
-3 | 0.2881 | 0.00552 | -0.1429 | 52.192
-2.5 | 0.3486 | 0.00544 | -0.1434 | 64.0809
-2 | 0.409 | 0.00536 | -0.144 | 76.306
-1.5 | 0.4693 | 0.00525 | -0.1446 | 89.3905
-0.5 | 0.5898 | 0.00461 | -0.1464 | 127.9393
0 | 0.6497 | 0.00445 | -0.1471 | 146
1 | 0.7684 | 0.00449 | -0.148 | 171.1359
1.5 | 0.8274 | 0.00461 | -0.1484 | 179.4794
2 | 0.8859 | 0.00478 | -0.1486 | 185.3347
3 | 1.0008 | 0.00528 | -0.1487 | 189.5455
4 | 1.1044 | 0.00663 | -0.1469 | 166.5762
4.5 | 1.1495 | 0.00775 | -0.1448 | 148.3226
5.5 | 1.2373 | 0.00987 | -0.1402 | 125.3597
6 | 1.2808 | 0.01079 | -0.1376 | 118.7025
6.5 | 1.3262 | 0.01149 | -0.1353 | 115.4221
7 | 1.3707 | 0.01213 | -0.1328 | 113.0008
8 | 1.4412 | 0.01312 | -0.1242 | 109.8476
8.5 | 1.4768 | 0.01398 | -0.1203 | 105.6366
9 | 1.5124 | 0.01494 | -0.1166 | 101.2316
9.5 | 1.5452 | 0.01612 | -0.1126 | 95.8561
10 | 1.5779 | 0.01738 | -0.1087 | 90.7883
10.5 | 1.6078 | 0.0189 | -0.1047 | 85.0688
11 | 1.6348 | 0.0207 | -0.1005 | 78.9758
11.5 | 1.6597 | 0.02275 | -0.0962 | 72.9538
12 | 1.6837 | 0.02498 | -0.0922 | 67.4019
12.5 | 1.7038 | 0.02765 | -0.0882 | 61.6203
13 | 1.7206 | 0.03077 | -0.0843 | 55.9181
13.5 | 1.7327 | 0.03456 | -0.0806 | 50.136
14 | 1.7375 | 0.03936 | -0.0772 | 44.1438
14.5 | 1.7367 | 0.04514 | -0.0743 | 38.4736
15 | 1.73 | 0.05207 | -0.0723 | 33.2245
15.5 | 1.7235 | 0.0595 | -0.0714 | 28.9664
16 | 1.7171 | 0.06744 | -0.0714 | 25.4612
16.5 | 1.6987 | 0.07762 | -0.0729 | 21.8848
17 | 1.677 | 0.08899 | -0.0758 | 18.8448
17.5 | 1.6495 | 0.10207 | -0.0805 | 16.1605
18 | 1.6178 | 0.11661 | -0.087 | 13.8736
18.5 | 1.5821 | 0.13271 | -0.0955 | 11.9215
19 | 1.5477 | 0.14935 | -0.1055 | 10.3629

## 71. Re 4M Mach 0.50 (1)
BIGFOIL.COM POLAR EXPORT
NACA63-711 a=0.8
NACA63-711 a=0.8 |  |  |  | Cl Max: | 1.442 | at alpha= | 6.5 | deg
JavaFoil+Calcfoil stall+Eppler ext transition |  |  |  | L/D Max: | 158.167 | at alpha= | 1.5 | deg
Re: | 4000000 |  |  | Cd Min: | 0.00584 | at alpha= | 1 | deg
Mach: | 0.5 |  |  | Cl=0 at alpha= | -5.4219 | deg
|  |  |  | @ Cl=0.1, Cd= | 0.0070164
|  |  |  | @ Cl=0.4, Cd= | 0.0066809
|  |  |  | @ Cl=0.6, Cd= | 0.006015
alpha (deg) | Cl | Cd | Cm | Cl/Cd
-20 | -0.808 | 0.16155 | -0.072 | -5.001
-19.5 | -0.78 | 0.15487 | -0.071 | -5.037
-19 | -0.753 | 0.14978 | -0.072 | -5.025
-18.5 | -0.725 | 0.14524 | -0.072 | -4.993
-18 | -0.698 | 0.14392 | -0.073 | -4.852
-17.5 | -0.67 | 0.13856 | -0.072 | -4.834
-17 | -0.641 | 0.1343 | -0.069 | -4.772
-16.5 | -0.613 | 0.12961 | -0.069 | -4.732
-16 | -0.586 | 0.12542 | -0.07 | -4.67
-15.5 | -0.558 | 0.11664 | -0.07 | -4.786
-15 | -0.531 | 0.11276 | -0.07 | -4.706
-14.5 | -0.503 | 0.11308 | -0.069 | -4.445
-14 | -0.475 | 0.10263 | -0.068 | -4.623
-13.5 | -0.447 | 0.09266 | -0.069 | -4.823
-13 | -0.419 | 0.08663 | -0.069 | -4.841
-12.5 | -0.392 | 0.08069 | -0.07 | -4.856
-12 | -0.364 | 0.07514 | -0.071 | -4.847
-11.5 | -0.336 | 0.08881 | -0.068 | -3.782
-11 | -0.308 | 0.07547 | -0.066 | -4.081
-10.5 | -0.28 | 0.06941 | -0.067 | -4.041
-10 | -0.252 | 0.09126 | -0.063 | -2.765
-9.5 | -0.225 | 0.05902 | -0.07 | -3.818
-9 | -0.198 | 0.05471 | -0.071 | -3.616
-8.5 | -0.17 | 0.0565 | -0.065 | -3.003
-8 | -0.142 | 0.05566 | -0.063 | -2.551
-7.5 | -0.115 | 0.05017 | -0.065 | -2.283
-7 | -0.087 | 0.0462 | -0.068 | -1.886
-6.5 | -0.09 | 0.04405 | -0.064 | -2.039
-6 | -0.055 | 0.04099 | -0.066 | -1.34
-5.5 | -0.01 | 0.00723 | -0.145 | -1.432
-5 | 0.054 | 0.0071 | -0.145 | 7.538
-4.5 | 0.12 | 0.00698 | -0.146 | 17.249
-4 | 0.189 | 0.00685 | -0.146 | 27.573
-3.5 | 0.258 | 0.00677 | -0.147 | 38.163
-3 | 0.328 | 0.0067 | -0.147 | 48.934
-2.5 | 0.398 | 0.00668 | -0.148 | 59.518
-2 | 0.467 | 0.00671 | -0.149 | 69.613
-1.5 | 0.538 | 0.00679 | -0.149 | 79.266
-1 | 0.606 | 0.00594 | -0.15 | 102.094
-0.5 | 0.675 | 0.00605 | -0.15 | 111.613
0 | 0.743 | 0.00593 | -0.15 | 125.282
0.5 | 0.811 | 0.00601 | -0.151 | 134.834
1 | 0.878 | 0.00584 | -0.151 | 150.357
1.5 | 0.946 | 0.00598 | -0.152 | 158.167
2 | 1.013 | 0.00683 | -0.152 | 148.267
2.5 | 1.073 | 0.0071 | -0.152 | 151.093
3 | 1.138 | 0.00744 | -0.153 | 152.959
3.5 | 1.201 | 0.0078 | -0.153 | 153.923
4 | 1.261 | 0.00828 | -0.153 | 152.321
4.5 | 1.316 | 0.00906 | -0.153 | 145.27
5 | 1.366 | 0.01058 | -0.153 | 129.143
5.5 | 1.406 | 0.01483 | -0.153 | 94.815
6 | 1.436 | 0.01583 | -0.153 | 90.693
6.5 | 1.442 | 0.01698 | -0.153 | 84.968
7 | 1.409 | 0.01842 | -0.154 | 76.509
7.5 | 1.263 | 0.02043 | -0.154 | 61.835
8 | 0.868 | 0.02214 | -0.153 | 39.175
8.5 | 0.901 | 0.02276 | -0.154 | 39.579
9 | 0.772 | 0.06245 | -0.079 | 12.361
9.5 | 0.96 | 0.02497 | -0.154 | 38.442
10 | 0.986 | 0.02742 | -0.154 | 35.978
10.5 | 0.847 | 0.07574 | -0.075 | 11.182
11 | 0.875 | 0.07472 | -0.082 | 11.706
11.5 | 0.899 | 0.08138 | -0.08 | 11.05

## 72. Re 4M Mach 0.50 (2)
BIGFOIL.COM POLAR EXPORT
NACA63-711 a=0.8
NACA63-711 a=0.8 |  |  |  | Cl Max: | 1.563 | at alpha= | 9 | deg
XFOIL ncrit=9 |  |  |  | L/D Max: | 197.125 | at alpha= | 2.5 | deg
Re: | 4000000 |  |  | Cd Min: | 0.24344 | at alpha= | -20 | deg
Mach: | 0.5 |  |  | Cl=0 at alpha= | -5.2571 | deg
|  |  |  | @ Cl=0.1, Cd= | 0.0072658
|  |  |  | @ Cl=0.4, Cd= | 0.0057225
|  |  |  | @ Cl=0.6, Cd= | 0.0054344
alpha (deg) | Cl | Cd | Cm | Cl/Cd
-20 | -0.52 | 0.24344 | -0.0127 | -2.136
-19.5 | -0.4983 | 0.23554 | -0.0177 | -2.1156
-19 | -0.4749 | 0.22839 | -0.0226 | -2.0793
-18.5 | -0.451 | 0.22083 | -0.0277 | -2.0423
-18 | -0.4278 | 0.21263 | -0.0324 | -2.0119
-17.5 | -0.405 | 0.20453 | -0.0372 | -1.9801
-17 | -0.3819 | 0.19671 | -0.0421 | -1.9414
-16.5 | -0.359 | 0.18881 | -0.0469 | -1.9014
-16 | -0.3365 | 0.18084 | -0.0517 | -1.8608
-15.5 | -0.3146 | 0.17304 | -0.0563 | -1.8181
-15 | -0.2943 | 0.16522 | -0.0608 | -1.7813
-14.5 | -0.2756 | 0.15633 | -0.0653 | -1.7629
-14 | -0.2551 | 0.14846 | -0.0699 | -1.7183
-13.5 | -0.2359 | 0.14052 | -0.0745 | -1.6788
-13 | -0.2123 | 0.13434 | -0.0787 | -1.5803
-12.5 | -0.193 | 0.1269 | -0.0829 | -1.5209
-12 | -0.1755 | 0.1193 | -0.0871 | -1.4711
-11.5 | -0.162 | 0.11067 | -0.0915 | -1.4638
-11 | -0.1486 | 0.10265 | -0.0959 | -1.4476
-10.5 | -0.1264 | 0.09708 | -0.0994 | -1.302
-10 | -0.1138 | 0.08975 | -0.1032 | -1.268
-9.5 | -0.1028 | 0.08233 | -0.1072 | -1.2486
-9 | -0.0949 | 0.07469 | -0.1112 | -1.2706
-8.5 | -0.0897 | 0.06755 | -0.1149 | -1.3279
-8 | -0.0757 | 0.06184 | -0.1182 | -1.2241
-7.5 | -0.0748 | 0.05495 | -0.1216 | -1.3612
-7 | -0.0887 | 0.04742 | -0.1249 | -1.8705
-6.5 | -0.0896 | 0.03487 | -0.1424 | -2.5695
-6 | -0.0763 | 0.0225 | -0.1537 | -3.3911
-5.5 | -0.0341 | 0.01084 | -0.1604 | -3.1458
-5 | 0.0361 | 0.00819 | -0.1608 | 4.4078
-4.5 | 0.1087 | 0.00714 | -0.1608 | 15.2241
-4 | 0.1811 | 0.0064 | -0.1609 | 28.2969
-3.5 | 0.2529 | 0.0061 | -0.161 | 41.459
-3 | 0.3238 | 0.00592 | -0.1613 | 54.6959
-2.5 | 0.3942 | 0.00573 | -0.1617 | 68.7958
-2 | 0.4638 | 0.00564 | -0.1621 | 82.234
-1.5 | 0.533 | 0.00558 | -0.1627 | 95.5197
-1 | 0.602 | 0.00543 | -0.1633 | 110.8656
-0.5 | 0.6711 | 0.00505 | -0.1644 | 132.8911
0 | 0.7397 | 0.00479 | -0.1653 | 154.4259
0.5 | 0.8077 | 0.00479 | -0.1658 | 168.6221
1 | 0.8755 | 0.00487 | -0.1661 | 179.7741
1.5 | 0.9426 | 0.00505 | -0.1662 | 186.6535
2 | 1.01 | 0.00521 | -0.1662 | 193.858
2.5 | 1.0763 | 0.00546 | -0.1659 | 197.1245
3 | 1.1405 | 0.00582 | -0.165 | 195.9622
4 | 1.2482 | 0.00746 | -0.1594 | 167.319
4.5 | 1.2805 | 0.00898 | -0.1528 | 142.5947
5 | 1.298 | 0.01043 | -0.1434 | 124.4487
5.5 | 1.3212 | 0.01204 | -0.1355 | 109.7342
6 | 1.3521 | 0.01361 | -0.1291 | 99.3461
6.5 | 1.3938 | 0.01487 | -0.1241 | 93.7323
7 | 1.4347 | 0.01629 | -0.119 | 88.0724
7.5 | 1.474 | 0.01793 | -0.1137 | 82.2086
8.5 | 1.5451 | 0.0218 | -0.1024 | 70.8761
9 | 1.563 | 0.02546 | -0.0956 | 61.3904
9.5 | 1.5602 | 0.03106 | -0.0884 | 50.2318
10 | 1.544 | 0.03843 | -0.0822 | 40.1769
10.5 | 1.5234 | 0.04707 | -0.0776 | 32.3646
11 | 1.4989 | 0.05718 | -0.0752 | 26.2137
11.5 | 1.4651 | 0.06947 | -0.0758 | 21.0897
12 | 1.4269 | 0.08367 | -0.0797 | 17.0539
12.5 | 1.3894 | 0.09924 | -0.0864 | 14.0004
13 | 1.3548 | 0.11579 | -0.0955 | 11.7005
13.5 | 1.325 | 0.13293 | -0.1063 | 9.9677
14 | 1.3019 | 0.1502 | -0.1178 | 8.6678

## 73. Re 5M Mach 0.00 (1)
BIGFOIL.COM POLAR EXPORT
NACA63-711 a=0.8
NACA63-711 a=0.8 |  |  |  | Cl Max: | 1.458 | at alpha= | 9 | deg
JavaFoil+Calcfoil stall+Eppler ext transition |  |  |  | L/D Max: | 182.238 | at alpha= | 4 | deg
Re: | 5000000 |  |  | Cd Min: | 0.00541 | at alpha= | -1 | deg
Mach: | 0 |  |  | Cl=0 at alpha= | -5.4138 | deg
|  |  |  | @ Cl=0.1, Cd= | 0.0063895
|  |  |  | @ Cl=0.4, Cd= | 0.0062392
|  |  |  | @ Cl=0.6, Cd= | 0.0055267
alpha (deg) | Cl | Cd | Cm | Cl/Cd
-19 | -0.325 | 0.15878 | -0.054 | -2.049
-18.5 | -0.339 | 0.15315 | -0.054 | -2.213
-18 | -0.353 | 0.14499 | -0.054 | -2.433
-17.5 | -0.366 | 0.14039 | -0.054 | -2.61
-17 | -0.38 | 0.13361 | -0.054 | -2.843
-16.5 | -0.393 | 0.12686 | -0.054 | -3.096
-16 | -0.405 | 0.12053 | -0.054 | -3.359
-15.5 | -0.415 | 0.11603 | -0.054 | -3.577
-15 | -0.421 | 0.1086 | -0.054 | -3.878
-14.5 | -0.426 | 0.10351 | -0.054 | -4.113
-14 | -0.429 | 0.0977 | -0.055 | -4.387
-13.5 | -0.429 | 0.09301 | -0.055 | -4.61
-13 | -0.427 | 0.08577 | -0.056 | -4.976
-12.5 | -0.422 | 0.08042 | -0.058 | -5.247
-12 | -0.414 | 0.07569 | -0.058 | -5.467
-11.5 | -0.402 | 0.07057 | -0.059 | -5.701
-11 | -0.387 | 0.06704 | -0.06 | -5.774
-10.5 | -0.369 | 0.06159 | -0.063 | -5.993
-10 | -0.347 | 0.05704 | -0.067 | -6.092
-9.5 | -0.323 | 0.05168 | -0.072 | -6.249
-9 | -0.293 | 0.0489 | -0.072 | -5.993
-8.5 | -0.319 | 0.0071 | -0.123 | -44.874
-8 | -0.274 | 0.00725 | -0.123 | -37.822
-7.5 | -0.226 | 0.00707 | -0.124 | -32.01
-7 | -0.175 | 0.00694 | -0.124 | -25.269
-6.5 | -0.122 | 0.00679 | -0.124 | -17.96
-6 | -0.066 | 0.00664 | -0.125 | -9.999
-5.5 | -0.01 | 0.00653 | -0.125 | -1.469
-5 | 0.048 | 0.00646 | -0.126 | 7.473
-4.5 | 0.107 | 0.00638 | -0.126 | 16.763
-4 | 0.166 | 0.00629 | -0.127 | 26.418
-3.5 | 0.226 | 0.00627 | -0.127 | 35.982
-3 | 0.285 | 0.00625 | -0.128 | 45.659
-2.5 | 0.345 | 0.00623 | -0.128 | 55.397
-2 | 0.405 | 0.00624 | -0.129 | 64.904
-1.5 | 0.466 | 0.00623 | -0.129 | 74.712
-1 | 0.525 | 0.00541 | -0.13 | 97.016
-0.5 | 0.584 | 0.0055 | -0.13 | 106.341
0 | 0.644 | 0.0056 | -0.13 | 115.059
0.5 | 0.703 | 0.00572 | -0.131 | 122.853
1 | 0.762 | 0.00553 | -0.131 | 137.653
1.5 | 0.82 | 0.00565 | -0.132 | 145.121
2 | 0.879 | 0.00576 | -0.132 | 152.736
2.5 | 0.934 | 0.0059 | -0.132 | 158.293
3 | 0.992 | 0.00607 | -0.133 | 163.305
3.5 | 1.049 | 0.00582 | -0.133 | 180.02
4 | 1.104 | 0.00606 | -0.133 | 182.238
4.5 | 1.157 | 0.00638 | -0.134 | 181.47
5 | 1.209 | 0.00819 | -0.134 | 147.579
5.5 | 1.258 | 0.00918 | -0.134 | 137.076
6 | 1.3 | 0.01164 | -0.134 | 111.678
6.5 | 1.342 | 0.01221 | -0.134 | 109.907
7 | 1.38 | 0.01275 | -0.135 | 108.219
7.5 | 1.413 | 0.01335 | -0.135 | 105.904
8 | 1.436 | 0.01403 | -0.135 | 102.314
8.5 | 1.451 | 0.01473 | -0.135 | 98.538
9 | 1.458 | 0.0155 | -0.135 | 94.069
9.5 | 1.457 | 0.01635 | -0.135 | 89.145
10 | 1.448 | 0.01715 | -0.135 | 84.456
10.5 | 1.431 | 0.01803 | -0.136 | 79.366
11 | 1.407 | 0.019 | -0.136 | 74.023
11.5 | 1.374 | 0.02046 | -0.136 | 67.174
12 | 1.336 | 0.02169 | -0.136 | 61.602
12.5 | 1.294 | 0.02258 | -0.136 | 57.288
13 | 1.245 | 0.02433 | -0.136 | 51.193
13.5 | 1.192 | 0.02661 | -0.135 | 44.783
14 | 1.134 | 0.02938 | -0.134 | 38.598

## 74. Re 5M Mach 0.00 (2)
BIGFOIL.COM POLAR EXPORT
NACA63-711 a=0.8
NACA63-711 a=0.8 |  |  |  | Cl Max: | 1.4333 | at alpha= | 8 | deg
XFOIL ncrit=9 |  |  |  | L/D Max: | 190.514 | at alpha= | 3 | deg
Re: | 5000000 |  |  | Cd Min: | 0.03592 | at alpha= | -17 | deg
Mach: | 0 |  |  | Cl=0 at alpha= | -5.3957 | deg
|  |  |  | @ Cl=0.1, Cd= | 0.0055983
|  |  |  | @ Cl=0.4, Cd= | 0.0051097
|  |  |  | @ Cl=0.6, Cd= | 0.0043803
alpha (deg) | Cl | Cd | Cm | Cl/Cd
-17 | -1.0762 | 0.03592 | -0.118 | -29.961
-16.5 | -1.119 | 0.02755 | -0.1218 | -40.6171
-16 | -1.122 | 0.02341 | -0.123 | -47.9282
-15.5 | -1.0898 | 0.02111 | -0.1234 | -51.6248
-15 | -1.0492 | 0.01937 | -0.1238 | -54.1662
-14.5 | -1.0039 | 0.01797 | -0.1243 | -55.8653
-14 | -0.9561 | 0.01666 | -0.1248 | -57.389
-13.5 | -0.9077 | 0.01517 | -0.1253 | -59.8352
-13 | -0.8578 | 0.01372 | -0.126 | -62.5219
-12.5 | -0.8051 | 0.01277 | -0.1265 | -63.0462
-12 | -0.7511 | 0.01205 | -0.127 | -62.332
-11.5 | -0.6961 | 0.01138 | -0.1276 | -61.1687
-11 | -0.6406 | 0.01077 | -0.1282 | -59.48
-10.5 | -0.5847 | 0.01023 | -0.1288 | -57.1554
-10 | -0.5284 | 0.00977 | -0.1293 | -54.0839
-9.5 | -0.4728 | 0.00876 | -0.13 | -53.9726
-9 | -0.4158 | 0.00828 | -0.1307 | -50.2174
-8.5 | -0.3586 | 0.00793 | -0.1312 | -45.2207
-8 | -0.3011 | 0.00755 | -0.1319 | -39.8808
-7.5 | -0.2435 | 0.0072 | -0.1325 | -33.8194
-7 | -0.1856 | 0.00695 | -0.1331 | -26.705
-6.5 | -0.128 | 0.00639 | -0.1338 | -20.0313
-6 | -0.0701 | 0.00616 | -0.1344 | -11.3799
-5.5 | -0.0121 | 0.00597 | -0.135 | -2.0268
-5 | 0.0459 | 0.00584 | -0.1356 | 7.8596
-4.5 | 0.1041 | 0.00558 | -0.1362 | 18.6559
-4 | 0.1622 | 0.00546 | -0.1368 | 29.707
-3.5 | 0.2203 | 0.00537 | -0.1374 | 41.0242
-3 | 0.2785 | 0.00525 | -0.138 | 53.0476
-2.5 | 0.3366 | 0.00518 | -0.1386 | 64.9807
-2 | 0.3946 | 0.00512 | -0.1392 | 77.0703
-1.5 | 0.4525 | 0.00501 | -0.1398 | 90.3194
-1 | 0.5106 | 0.00482 | -0.1406 | 105.9336
-0.5 | 0.5686 | 0.0045 | -0.1414 | 126.3556
0 | 0.6263 | 0.00428 | -0.1422 | 146.3318
0.5 | 0.6834 | 0.00425 | -0.1427 | 160.8
1 | 0.7404 | 0.00432 | -0.1432 | 171.3889
1.5 | 0.7973 | 0.00441 | -0.1436 | 180.7937
2 | 0.8534 | 0.00459 | -0.1439 | 185.9259
2.5 | 0.9087 | 0.00483 | -0.1441 | 188.1366
3 | 0.964 | 0.00506 | -0.1442 | 190.5138
3.5 | 1.014 | 0.00578 | -0.1436 | 175.4325
4 | 1.0623 | 0.0066 | -0.1427 | 160.9545
5 | 1.1546 | 0.00845 | -0.1401 | 136.6391
5.5 | 1.2013 | 0.00922 | -0.1389 | 130.2928
6 | 1.2477 | 0.00995 | -0.1375 | 125.397
7 | 1.3418 | 0.01107 | -0.1352 | 121.2105
7.5 | 1.3884 | 0.01156 | -0.1339 | 120.1038
8 | 1.4333 | 0.01207 | -0.1323 | 118.749

## 75. Re 5M Mach 0.10 (1)
BIGFOIL.COM POLAR EXPORT
NACA63-711 a=0.8
NACA63-711 a=0.8 |  |  |  | Cl Max: | 1.457 | at alpha= | 9 | deg
JavaFoil+Calcfoil stall+Eppler ext transition |  |  |  | L/D Max: | 181.662 | at alpha= | 4 | deg
Re: | 5000000 |  |  | Cd Min: | 0.00542 | at alpha= | -1 | deg
Mach: | 0.1 |  |  | Cl=0 at alpha= | -5.4138 | deg
|  |  |  | @ Cl=0.1, Cd= | 0.0064183
|  |  |  | @ Cl=0.4, Cd= | 0.0062653
|  |  |  | @ Cl=0.6, Cd= | 0.0055452
alpha (deg) | Cl | Cd | Cm | Cl/Cd
-18.5 | -0.295 | 0.15565 | -0.054 | -1.896
-18 | -0.311 | 0.14653 | -0.054 | -2.122
-17.5 | -0.327 | 0.14149 | -0.054 | -2.309
-17 | -0.342 | 0.13495 | -0.054 | -2.538
-16.5 | -0.358 | 0.12883 | -0.054 | -2.778
-16 | -0.373 | 0.1218 | -0.054 | -3.061
-15.5 | -0.386 | 0.11636 | -0.054 | -3.315
-15 | -0.395 | 0.10982 | -0.054 | -3.594
-14.5 | -0.402 | 0.10394 | -0.055 | -3.87
-14 | -0.408 | 0.09725 | -0.055 | -4.192
-13.5 | -0.411 | 0.09355 | -0.054 | -4.39
-13 | -0.411 | 0.08672 | -0.055 | -4.742
-12.5 | -0.409 | 0.08153 | -0.057 | -5.016
-12 | -0.403 | 0.07645 | -0.058 | -5.275
-11.5 | -0.394 | 0.07131 | -0.059 | -5.526
-11 | -0.381 | 0.06766 | -0.059 | -5.628
-10.5 | -0.364 | 0.06236 | -0.063 | -5.843
-10 | -0.344 | 0.05789 | -0.065 | -5.938
-9.5 | -0.32 | 0.05303 | -0.07 | -6.034
-9 | -0.291 | 0.05022 | -0.07 | -5.795
-8.5 | -0.301 | 0.01018 | -0.116 | -29.554
-8 | -0.274 | 0.0073 | -0.124 | -37.544
-7.5 | -0.227 | 0.00711 | -0.124 | -31.862
-7 | -0.176 | 0.00699 | -0.125 | -25.166
-6.5 | -0.122 | 0.00681 | -0.125 | -17.981
-6 | -0.067 | 0.00666 | -0.126 | -10.004
-5.5 | -0.01 | 0.00654 | -0.126 | -1.473
-5 | 0.048 | 0.00648 | -0.127 | 7.484
-4.5 | 0.107 | 0.00641 | -0.127 | 16.761
-4 | 0.167 | 0.00629 | -0.127 | 26.518
-3.5 | 0.227 | 0.00628 | -0.128 | 36.136
-3 | 0.287 | 0.00625 | -0.128 | 45.891
-2.5 | 0.347 | 0.00623 | -0.129 | 55.676
-2 | 0.407 | 0.00627 | -0.129 | 64.999
-1.5 | 0.468 | 0.00623 | -0.13 | 75.108
-1 | 0.528 | 0.00542 | -0.13 | 97.387
-0.5 | 0.587 | 0.00553 | -0.131 | 106.214
0 | 0.647 | 0.0056 | -0.131 | 115.64
0.5 | 0.707 | 0.00572 | -0.131 | 123.489
1 | 0.765 | 0.00555 | -0.132 | 137.942
1.5 | 0.824 | 0.00565 | -0.132 | 145.907
2 | 0.883 | 0.00576 | -0.133 | 153.445
2.5 | 0.939 | 0.00591 | -0.133 | 158.945
3 | 0.997 | 0.00612 | -0.133 | 162.957
3.5 | 1.054 | 0.00588 | -0.134 | 179.277
4 | 1.109 | 0.00611 | -0.134 | 181.662
4.5 | 1.163 | 0.00646 | -0.134 | 179.956
5 | 1.214 | 0.00825 | -0.135 | 147.114
5.5 | 1.263 | 0.00928 | -0.135 | 136.194
6 | 1.306 | 0.01184 | -0.135 | 110.305
6.5 | 1.347 | 0.01231 | -0.135 | 109.416
7 | 1.385 | 0.01289 | -0.135 | 107.406
7.5 | 1.417 | 0.01347 | -0.135 | 105.235
8 | 1.438 | 0.01416 | -0.136 | 101.592
8.5 | 1.452 | 0.01488 | -0.136 | 97.56
9 | 1.457 | 0.01569 | -0.136 | 92.847
9.5 | 1.453 | 0.01657 | -0.136 | 87.689
10 | 1.44 | 0.01741 | -0.136 | 82.707
10.5 | 1.419 | 0.01832 | -0.136 | 77.455
11 | 1.389 | 0.01946 | -0.136 | 71.37
11.5 | 1.351 | 0.02087 | -0.136 | 64.728
12 | 1.307 | 0.0222 | -0.136 | 58.882
12.5 | 1.259 | 0.0232 | -0.136 | 54.243
13 | 1.204 | 0.025 | -0.136 | 48.144
13.5 | 1.146 | 0.0268 | -0.136 | 42.74
14 | 1.066 | 0.03343 | -0.132 | 31.871

## 76. Re 5M Mach 0.10 (2)
BIGFOIL.COM POLAR EXPORT
NACA63-711 a=0.8
NACA63-711 a=0.8 |  |  |  | Cl Max: | 1.8671 | at alpha= | 18 | deg
XFOIL ncrit=9 |  |  |  | L/D Max: | 190.886 | at alpha= | 3 | deg
Re: | 5000000 |  |  | Cd Min: | 0.09297 | at alpha= | 20 | deg
Mach: | 0.1 |  |  | Cl=0 at alpha= | -5.3914 | deg
|  |  |  | @ Cl=0.1, Cd= | 0.0056195
|  |  |  | @ Cl=0.4, Cd= | 0.005124
|  |  |  | @ Cl=0.6, Cd= | 0.0044036
alpha (deg) | Cl | Cd | Cm | Cl/Cd
-16 | -1.0324 | 0.03217 | -0.1229 | -32.092
-15.5 | -1.0705 | 0.02525 | -0.1256 | -42.396
-15 | -1.046 | 0.02217 | -0.1262 | -47.1809
-14.5 | -1.0075 | 0.02002 | -0.1266 | -50.3247
-14 | -0.9632 | 0.01816 | -0.1271 | -53.0396
-13.5 | -0.9143 | 0.01674 | -0.1275 | -54.6177
-13 | -0.8649 | 0.01515 | -0.1279 | -57.0891
-12.5 | -0.8141 | 0.01353 | -0.1284 | -60.17
-12 | -0.7599 | 0.01262 | -0.1289 | -60.2139
-11.5 | -0.7042 | 0.01185 | -0.1293 | -59.4262
-11 | -0.6481 | 0.01113 | -0.1298 | -58.23
-10.5 | -0.5915 | 0.01051 | -0.1302 | -56.2797
-10 | -0.5346 | 0.00999 | -0.1307 | -53.5135
-9.5 | -0.4781 | 0.009 | -0.1313 | -53.1222
-9 | -0.4205 | 0.00843 | -0.1318 | -49.8814
-8.5 | -0.3626 | 0.00806 | -0.1324 | -44.9876
-8 | -0.3045 | 0.00765 | -0.1329 | -39.8039
-7.5 | -0.2463 | 0.00728 | -0.1335 | -33.8324
-7 | -0.1878 | 0.00701 | -0.134 | -26.7903
-6.5 | -0.1296 | 0.00644 | -0.1346 | -20.1242
-6 | -0.0712 | 0.0062 | -0.1352 | -11.4839
-5.5 | -0.0127 | 0.006 | -0.1358 | -2.1167
-5 | 0.0458 | 0.00586 | -0.1364 | 7.8157
-4.5 | 0.1044 | 0.0056 | -0.137 | 18.6429
-4 | 0.1629 | 0.00547 | -0.1376 | 29.7806
-3.5 | 0.2214 | 0.00539 | -0.1382 | 41.0761
-3 | 0.28 | 0.00526 | -0.1388 | 53.2319
-2.5 | 0.3384 | 0.00519 | -0.1394 | 65.2023
-2 | 0.3968 | 0.00513 | -0.1399 | 77.3489
-1.5 | 0.4552 | 0.00502 | -0.1406 | 90.6773
-1 | 0.5135 | 0.00483 | -0.1413 | 106.3147
-0.5 | 0.5719 | 0.00451 | -0.1422 | 126.8071
0 | 0.63 | 0.00429 | -0.143 | 146.8531
0.5 | 0.6874 | 0.00427 | -0.1435 | 160.9836
1.5 | 0.802 | 0.00442 | -0.1444 | 181.448
2 | 0.8585 | 0.0046 | -0.1447 | 186.6304
2.5 | 0.9142 | 0.00484 | -0.1448 | 188.8843
3 | 0.9697 | 0.00508 | -0.145 | 190.8858
3.5 | 1.02 | 0.0058 | -0.1443 | 175.8621
4 | 1.0684 | 0.00663 | -0.1433 | 161.1463
4.5 | 1.1152 | 0.00756 | -0.142 | 147.5132
5 | 1.1609 | 0.0085 | -0.1406 | 136.5765
5.5 | 1.2076 | 0.00929 | -0.1392 | 129.9892
6 | 1.254 | 0.01002 | -0.1378 | 125.1497
6.5 | 1.3011 | 0.01063 | -0.1365 | 122.3989
7 | 1.3483 | 0.01117 | -0.1352 | 120.7073
7.5 | 1.3946 | 0.01167 | -0.1337 | 119.503
8 | 1.4395 | 0.01219 | -0.132 | 118.0886
8.5 | 1.4783 | 0.01251 | -0.1292 | 118.1695
9 | 1.5122 | 0.01313 | -0.1253 | 115.1714
9.5 | 1.5443 | 0.01388 | -0.1215 | 111.2608
10 | 1.5771 | 0.01473 | -0.1179 | 107.0672
10.5 | 1.6072 | 0.0158 | -0.1142 | 101.7215
11 | 1.6378 | 0.01692 | -0.1107 | 96.7967
11.5 | 1.6647 | 0.01833 | -0.1069 | 90.8183
12 | 1.6939 | 0.01965 | -0.1037 | 86.2036
12.5 | 1.72 | 0.02125 | -0.1002 | 80.9412
13 | 1.7435 | 0.0231 | -0.0967 | 75.4762
13.5 | 1.7618 | 0.02544 | -0.0928 | 69.2531
14.5 | 1.7997 | 0.03039 | -0.0864 | 59.2201
15 | 1.8167 | 0.03328 | -0.0836 | 54.5883
15.5 | 1.8307 | 0.03662 | -0.0809 | 49.9918
16 | 1.8446 | 0.04018 | -0.0788 | 45.9084
16.5 | 1.8538 | 0.04443 | -0.0768 | 41.7241
17 | 1.8608 | 0.0492 | -0.0753 | 37.8211
17.5 | 1.8661 | 0.0544 | -0.0743 | 34.3033
18 | 1.8671 | 0.06044 | -0.0737 | 30.8918
18.5 | 1.8653 | 0.06715 | -0.0739 | 27.7781
19 | 1.858 | 0.07499 | -0.0747 | 24.7766
19.5 | 1.8484 | 0.08356 | -0.0764 | 22.1206
20 | 1.8358 | 0.09297 | -0.0789 | 19.7462

## 77. Re 5M Mach 0.25 (1)
BIGFOIL.COM POLAR EXPORT
NACA63-711 a=0.8
NACA63-711 a=0.8 |  |  |  | Cl Max: | 1.447 | at alpha= | 8 | deg
JavaFoil+Calcfoil stall+Eppler ext transition |  |  |  | L/D Max: | 181.38 | at alpha= | 4 | deg
Re: | 5000000 |  |  | Cd Min: | 0.0055 | at alpha= | -1 | deg
Mach: | 0.25 |  |  | Cl=0 at alpha= | -5.4167 | deg
|  |  |  | @ Cl=0.1, Cd= | 0.00648
|  |  |  | @ Cl=0.4, Cd= | 0.0062941
|  |  |  | @ Cl=0.6, Cd= | 0.0055936
alpha (deg) | Cl | Cd | Cm | Cl/Cd
-16 | -0.061 | 0.12742 | -0.057 | -0.481
-15.5 | -0.058 | 0.11833 | -0.057 | -0.494
-15 | -0.117 | 0.11224 | -0.057 | -1.043
-14.5 | -0.171 | 0.10687 | -0.057 | -1.603
-14 | -0.211 | 0.10211 | -0.056 | -2.067
-13.5 | -0.244 | 0.09588 | -0.057 | -2.547
-13 | -0.272 | 0.09012 | -0.057 | -3.016
-12.5 | -0.294 | 0.08502 | -0.057 | -3.459
-12 | -0.311 | 0.08085 | -0.056 | -3.843
-11.5 | -0.321 | 0.0768 | -0.057 | -4.184
-11 | -0.325 | 0.07119 | -0.057 | -4.572
-10.5 | -0.324 | 0.06661 | -0.059 | -4.857
-10 | -0.315 | 0.06176 | -0.06 | -5.098
-9.5 | -0.3 | 0.05711 | -0.062 | -5.25
-9 | -0.279 | 0.05276 | -0.066 | -5.289
-8.5 | -0.252 | 0.04932 | -0.068 | -5.114
-8 | -0.223 | 0.04266 | -0.079 | -5.223
-7.5 | -0.227 | 0.00727 | -0.128 | -31.251
-7 | -0.178 | 0.00712 | -0.128 | -24.917
-6.5 | -0.124 | 0.00692 | -0.129 | -17.958
-6 | -0.068 | 0.00678 | -0.129 | -10.013
-5.5 | -0.01 | 0.00665 | -0.13 | -1.478
-5 | 0.05 | 0.00653 | -0.13 | 7.6
-4.5 | 0.11 | 0.00647 | -0.13 | 17.013
-4 | 0.171 | 0.0064 | -0.131 | 26.738
-3.5 | 0.233 | 0.00633 | -0.131 | 36.761
-3 | 0.295 | 0.0063 | -0.132 | 46.729
-2.5 | 0.357 | 0.00628 | -0.132 | 56.741
-2 | 0.418 | 0.0063 | -0.133 | 66.401
-1.5 | 0.481 | 0.00632 | -0.133 | 76.169
-1 | 0.542 | 0.0055 | -0.134 | 98.573
-0.5 | 0.604 | 0.0056 | -0.134 | 107.782
0 | 0.665 | 0.00571 | -0.135 | 116.366
0.5 | 0.726 | 0.00552 | -0.135 | 131.564
1 | 0.786 | 0.00562 | -0.135 | 139.904
1.5 | 0.847 | 0.00577 | -0.136 | 146.933
2 | 0.908 | 0.0059 | -0.136 | 153.826
2.5 | 0.964 | 0.00604 | -0.137 | 159.746
3 | 1.024 | 0.00584 | -0.137 | 175.225
3.5 | 1.082 | 0.00602 | -0.137 | 179.617
4 | 1.138 | 0.00628 | -0.138 | 181.38
4.5 | 1.192 | 0.00784 | -0.138 | 152.165
5 | 1.244 | 0.00865 | -0.138 | 143.879
5.5 | 1.292 | 0.0102 | -0.138 | 126.651
6 | 1.334 | 0.01238 | -0.138 | 107.791
6.5 | 1.374 | 0.0129 | -0.138 | 106.476
7 | 1.408 | 0.01358 | -0.139 | 103.646
7.5 | 1.435 | 0.01425 | -0.139 | 100.738
8 | 1.447 | 0.0151 | -0.139 | 95.822
8.5 | 1.447 | 0.01589 | -0.139 | 91.097
9 | 1.434 | 0.01699 | -0.139 | 84.41
9.5 | 1.407 | 0.01798 | -0.139 | 78.258
10 | 1.365 | 0.01899 | -0.139 | 71.88
10.5 | 1.308 | 0.02038 | -0.139 | 64.159
11 | 1.236 | 0.02186 | -0.139 | 56.553
11.5 | 1.149 | 0.02399 | -0.139 | 47.911
12 | 1.047 | 0.02703 | -0.138 | 38.735
12.5 | 0.8 | 0.08447 | -0.083 | 9.465
13 | 0.769 | 0.05279 | -0.122 | 14.563

## 78. Re 5M Mach 0.25 (2)
BIGFOIL.COM POLAR EXPORT
NACA63-711 a=0.8
NACA63-711 a=0.8 |  |  |  | Cl Max: | 1.7724 | at alpha= | 15 | deg
XFOIL ncrit=9 |  |  |  | L/D Max: | 193.752 | at alpha= | 3 | deg
Re: | 5000000 |  |  | Cd Min: | 0.17216 | at alpha= | 20 | deg
Mach: | 0.25 |  |  | Cl=0 at alpha= | -5.3644 | deg
|  |  |  | @ Cl=0.1, Cd= | 0.0057724
|  |  |  | @ Cl=0.4, Cd= | 0.0052023
|  |  |  | @ Cl=0.6, Cd= | 0.0045708
alpha (deg) | Cl | Cd | Cm | Cl/Cd
-16 | -0.3395 | 0.16951 | -0.0479 | -2.0028
-15.5 | -0.3278 | 0.15958 | -0.0524 | -2.0541
-15 | -0.3141 | 0.15105 | -0.0565 | -2.0794
-14.5 | -0.3007 | 0.14283 | -0.0607 | -2.1053
-13.5 | -0.2764 | 0.12654 | -0.0693 | -2.1843
-13 | -0.2648 | 0.11853 | -0.0735 | -2.234
-12.5 | -0.2585 | 0.10963 | -0.0779 | -2.3579
-12 | -0.6224 | 0.03861 | -0.1248 | -16.1202
-11.5 | -0.6765 | 0.0275 | -0.1334 | -24.6
-11 | -0.68 | 0.01633 | -0.1381 | -41.6412
-10.5 | -0.6245 | 0.0143 | -0.1382 | -43.6713
-10 | -0.5666 | 0.01269 | -0.1383 | -44.6493
-9.5 | -0.5067 | 0.01139 | -0.1384 | -44.4864
-9 | -0.4458 | 0.01041 | -0.1385 | -42.8242
-8.5 | -0.386 | 0.00898 | -0.1387 | -42.9844
-8 | -0.3239 | 0.00846 | -0.1389 | -38.2861
-7.5 | -0.2623 | 0.0079 | -0.139 | -33.2025
-7 | -0.2006 | 0.00744 | -0.1393 | -26.9624
-6.5 | -0.1391 | 0.00708 | -0.1396 | -19.6469
-6 | -0.0779 | 0.00642 | -0.14 | -12.134
-5.5 | -0.0166 | 0.00618 | -0.1404 | -2.6861
-5 | 0.0446 | 0.00599 | -0.1408 | 7.4457
-4.5 | 0.1057 | 0.00575 | -0.1413 | 18.3826
-4 | 0.1667 | 0.00556 | -0.1418 | 29.982
-3.5 | 0.2275 | 0.00545 | -0.1424 | 41.7431
-3 | 0.2883 | 0.00532 | -0.1429 | 54.1917
-2.5 | 0.3488 | 0.00527 | -0.1435 | 66.186
-2 | 0.4093 | 0.00519 | -0.1441 | 78.8632
-1.5 | 0.4696 | 0.0051 | -0.1447 | 92.0784
-1 | 0.5299 | 0.00492 | -0.1454 | 107.7033
-0.5 | 0.5902 | 0.00461 | -0.1463 | 128.026
0 | 0.6502 | 0.00437 | -0.1471 | 148.7872
0.5 | 0.7098 | 0.00433 | -0.1477 | 163.9261
1 | 0.7691 | 0.00439 | -0.1482 | 175.1936
1.5 | 0.8281 | 0.0045 | -0.1485 | 184.0222
2 | 0.8867 | 0.00466 | -0.1488 | 190.279
2.5 | 0.9443 | 0.00492 | -0.1489 | 191.9309
3 | 1.0017 | 0.00517 | -0.1489 | 193.7524
3.5 | 1.0533 | 0.0059 | -0.148 | 178.5254
4 | 1.1022 | 0.0068 | -0.1466 | 162.0882
4.5 | 1.1486 | 0.00783 | -0.1448 | 146.6922
5 | 1.194 | 0.00885 | -0.1428 | 134.9153
5.5 | 1.2404 | 0.0097 | -0.1408 | 127.8763
6 | 1.2868 | 0.01047 | -0.1387 | 122.9035
6.5 | 1.3346 | 0.01107 | -0.1368 | 120.5601
7.5 | 1.423 | 0.01227 | -0.1315 | 115.9739
8 | 1.4586 | 0.01285 | -0.1272 | 113.5097
8.5 | 1.491 | 0.01335 | -0.1225 | 111.6854
9 | 1.527 | 0.01422 | -0.1187 | 107.384
9.5 | 1.5612 | 0.01527 | -0.1148 | 102.2397
10 | 1.593 | 0.01653 | -0.1107 | 96.3702
10.5 | 1.6231 | 0.01798 | -0.1065 | 90.2725
11 | 1.6519 | 0.01959 | -0.1024 | 84.3236
11.5 | 1.6795 | 0.02139 | -0.0983 | 78.518
12 | 1.7029 | 0.02357 | -0.0941 | 72.2486
12.5 | 1.723 | 0.02615 | -0.0898 | 65.8891
13 | 1.7355 | 0.02951 | -0.0853 | 58.8106
13.5 | 1.749 | 0.03309 | -0.0815 | 52.8558
14 | 1.7608 | 0.03709 | -0.0782 | 47.4737
14.5 | 1.7697 | 0.04171 | -0.0753 | 42.4287
15 | 1.7724 | 0.04729 | -0.0729 | 37.4794
15.5 | 1.7688 | 0.05402 | -0.0713 | 32.7434
16 | 1.7651 | 0.06124 | -0.0706 | 28.8227
16.5 | 1.7498 | 0.07047 | -0.0711 | 24.8304
17 | 1.7304 | 0.08097 | -0.073 | 21.3709
17.5 | 1.7058 | 0.09296 | -0.0764 | 18.3498
18 | 1.6755 | 0.10661 | -0.0817 | 15.7162
18.5 | 1.6413 | 0.12174 | -0.0889 | 13.482
19 | 1.6071 | 0.13756 | -0.0976 | 11.6829
19.5 | 1.5736 | 0.154 | -0.1078 | 10.2182
20 | 1.5351 | 0.17216 | -0.12 | 8.9167

## 79. Re 5M Mach 0.50 (1)
BIGFOIL.COM POLAR EXPORT
NACA63-711 a=0.8
NACA63-711 a=0.8 |  |  |  | Cl Max: | 1.444 | at alpha= | 6.5 | deg
JavaFoil+Calcfoil stall+Eppler ext transition |  |  |  | L/D Max: | 179.562 | at alpha= | 2 | deg
Re: | 5000000 |  |  | Cd Min: | 0.00564 | at alpha= | 2 | deg
Mach: | 0.5 |  |  | Cl=0 at alpha= | -5.4219 | deg
|  |  |  | @ Cl=0.1, Cd= | 0.0068785
|  |  |  | @ Cl=0.4, Cd= | 0.0065417
|  |  |  | @ Cl=0.6, Cd= | 0.0059115
alpha (deg) | Cl | Cd | Cm | Cl/Cd
-20 | -0.808 | 0.15662 | -0.072 | -5.161
-19.5 | -0.78 | 0.15122 | -0.072 | -5.16
-19 | -0.753 | 0.14689 | -0.072 | -5.126
-18.5 | -0.725 | 0.14241 | -0.072 | -5.094
-18 | -0.698 | 0.1419 | -0.073 | -4.922
-17.5 | -0.67 | 0.13577 | -0.072 | -4.936
-17 | -0.641 | 0.1306 | -0.07 | -4.91
-16.5 | -0.614 | 0.12599 | -0.07 | -4.87
-16 | -0.586 | 0.12181 | -0.07 | -4.811
-15.5 | -0.559 | 0.11373 | -0.071 | -4.911
-15 | -0.531 | 0.1099 | -0.071 | -4.831
-14.5 | -0.503 | 0.10833 | -0.07 | -4.641
-14 | -0.475 | 0.1007 | -0.069 | -4.716
-13.5 | -0.447 | 0.09028 | -0.07 | -4.954
-13 | -0.42 | 0.08482 | -0.071 | -4.95
-12.5 | -0.392 | 0.07908 | -0.072 | -4.961
-12 | -0.365 | 0.07387 | -0.073 | -4.938
-11.5 | -0.336 | 0.08688 | -0.068 | -3.867
-11 | -0.308 | 0.07511 | -0.067 | -4.102
-10.5 | -0.281 | 0.06751 | -0.068 | -4.156
-10 | -0.252 | 0.08545 | -0.063 | -2.953
-9.5 | -0.226 | 0.05795 | -0.072 | -3.894
-9 | -0.198 | 0.05344 | -0.074 | -3.71
-8.5 | -0.17 | 0.05594 | -0.066 | -3.035
-8 | -0.142 | 0.05478 | -0.064 | -2.593
-7.5 | -0.115 | 0.0499 | -0.066 | -2.297
-7 | -0.087 | 0.04529 | -0.07 | -1.925
-6.5 | -0.09 | 0.04366 | -0.065 | -2.059
-6 | -0.055 | 0.0405 | -0.07 | -1.359
-5.5 | -0.01 | 0.00713 | -0.145 | -1.452
-5 | 0.054 | 0.00699 | -0.145 | 7.654
-4.5 | 0.12 | 0.00683 | -0.146 | 17.641
-4 | 0.189 | 0.00672 | -0.146 | 28.109
-3.5 | 0.258 | 0.00663 | -0.147 | 38.949
-3 | 0.328 | 0.00657 | -0.147 | 49.932
-2.5 | 0.398 | 0.00654 | -0.148 | 60.801
-2 | 0.467 | 0.0066 | -0.149 | 70.803
-1.5 | 0.538 | 0.00665 | -0.149 | 80.861
-1 | 0.606 | 0.00584 | -0.15 | 103.862
-0.5 | 0.675 | 0.00596 | -0.15 | 113.176
0 | 0.743 | 0.0058 | -0.15 | 128.124
0.5 | 0.811 | 0.00593 | -0.151 | 136.651
1 | 0.879 | 0.00574 | -0.151 | 153.153
1.5 | 0.946 | 0.00587 | -0.152 | 161.073
2 | 1.013 | 0.00564 | -0.152 | 179.562
2.5 | 1.074 | 0.00703 | -0.152 | 152.782
3 | 1.139 | 0.00735 | -0.153 | 154.979
3.5 | 1.201 | 0.00776 | -0.153 | 154.793
4 | 1.261 | 0.00834 | -0.153 | 151.242
4.5 | 1.316 | 0.00953 | -0.153 | 138.136
5 | 1.363 | 0.01334 | -0.153 | 102.152
5.5 | 1.408 | 0.01429 | -0.153 | 98.501
6 | 1.437 | 0.01522 | -0.153 | 94.388
6.5 | 1.444 | 0.01633 | -0.154 | 88.41
7 | 1.411 | 0.0177 | -0.154 | 79.715
7.5 | 1.264 | 0.01962 | -0.154 | 64.452
8 | 0.871 | 0.0215 | -0.154 | 40.499
8.5 | 0.902 | 0.02187 | -0.154 | 41.241
9 | 0.928 | 0.02411 | -0.153 | 38.479
9.5 | 0.961 | 0.02403 | -0.154 | 40.006
10 | 0.989 | 0.02631 | -0.154 | 37.57
10.5 | 0.849 | 0.0753 | -0.081 | 11.276
11 | 1.046 | 0.02822 | -0.154 | 37.079
11.5 | 0.915 | 0.07522 | -0.102 | 12.17

## 80. Re 5M Mach 0.50 (2)
BIGFOIL.COM POLAR EXPORT
NACA63-711 a=0.8
NACA63-711 a=0.8 |  |  |  | Cl Max: | 1.5833 | at alpha= | 9 | deg
XFOIL ncrit=9 |  |  |  | L/D Max: | 202.632 | at alpha= | 2.5 | deg
Re: | 5000000 |  |  | Cd Min: | 0.21441 | at alpha= | -20 | deg
Mach: | 0.5 |  |  | Cl=0 at alpha= | -5.2424 | deg
|  |  |  | @ Cl=0.1, Cd= | 0.0066989
|  |  |  | @ Cl=0.4, Cd= | 0.0055055
|  |  |  | @ Cl=0.6, Cd= | 0.0052752
alpha (deg) | Cl | Cd | Cm | Cl/Cd
-20 | -0.4212 | 0.21441 | 0.0073 | -1.9645
-19.5 | -0.4029 | 0.20708 | 0.0021 | -1.9456
-19 | -0.3848 | 0.1998 | -0.003 | -1.9259
-18.5 | -0.3672 | 0.19271 | -0.0082 | -1.9055
-18 | -0.347 | 0.18679 | -0.0133 | -1.8577
-17.5 | -0.4049 | 0.20469 | -0.0372 | -1.9781
-17 | -0.3816 | 0.19681 | -0.0421 | -1.9389
-16.5 | -0.3589 | 0.18893 | -0.0468 | -1.8996
-16 | -0.3367 | 0.18103 | -0.0515 | -1.8599
-15.5 | -0.3152 | 0.1734 | -0.0562 | -1.8178
-15 | -0.2942 | 0.1651 | -0.0609 | -1.782
-14.5 | -0.2746 | 0.15655 | -0.0655 | -1.7541
-14 | -0.2546 | 0.14852 | -0.0701 | -1.7142
-13.5 | -0.2371 | 0.13987 | -0.0746 | -1.6951
-12.5 | -0.1978 | 0.12515 | -0.0834 | -1.5805
-12 | -0.1783 | 0.11805 | -0.0877 | -1.5104
-11.5 | -0.1612 | 0.11051 | -0.0919 | -1.4587
-11 | -0.1497 | 0.10205 | -0.0962 | -1.4669
-10.5 | -0.1341 | 0.09518 | -0.1001 | -1.4089
-10 | -0.1199 | 0.08811 | -0.1041 | -1.3608
-9.5 | -0.1049 | 0.0815 | -0.1079 | -1.2871
-9 | -0.0957 | 0.07432 | -0.1115 | -1.2877
-8.5 | -0.0915 | 0.06679 | -0.1156 | -1.37
-8 | -0.0935 | 0.0591 | -0.1197 | -1.5821
-7.5 | -0.0969 | 0.05198 | -0.1233 | -1.8642
-7 | -0.1097 | 0.04385 | -0.1289 | -2.5017
-6.5 | -0.1062 | 0.03136 | -0.1463 | -3.3865
-6 | -0.0834 | 0.02016 | -0.1554 | -4.1369
-5.5 | -0.0375 | 0.009 | -0.1613 | -4.1667
-5 | 0.0353 | 0.00736 | -0.1612 | 4.7962
-4.5 | 0.1087 | 0.00661 | -0.161 | 16.4448
-4 | 0.1814 | 0.0062 | -0.161 | 29.2581
-3.5 | 0.2533 | 0.0058 | -0.1612 | 43.6724
-3 | 0.3244 | 0.00565 | -0.1615 | 57.4159
-2.5 | 0.3948 | 0.00551 | -0.1619 | 71.6515
-2 | 0.4646 | 0.00545 | -0.1623 | 85.2477
-1.5 | 0.5339 | 0.00539 | -0.1629 | 99.0538
-1 | 0.603 | 0.00527 | -0.1635 | 114.4213
-0.5 | 0.6721 | 0.00499 | -0.1645 | 134.6894
0 | 0.741 | 0.00469 | -0.1655 | 157.9957
0.5 | 0.8094 | 0.00464 | -0.1661 | 174.4397
1 | 0.8772 | 0.00472 | -0.1664 | 185.8475
1.5 | 0.9446 | 0.00488 | -0.1666 | 193.5656
2 | 1.0122 | 0.00504 | -0.1666 | 200.8333
2.5 | 1.078 | 0.00532 | -0.1662 | 202.6316
3 | 1.1431 | 0.00565 | -0.1655 | 202.3186
3.5 | 1.1995 | 0.00641 | -0.1632 | 187.1295
4 | 1.2442 | 0.00763 | -0.1589 | 163.0668
4.5 | 1.2792 | 0.00903 | -0.1527 | 141.6611
5 | 1.3011 | 0.01032 | -0.144 | 126.0756
5.5 | 1.3269 | 0.01179 | -0.1364 | 112.5445
6 | 1.3644 | 0.01305 | -0.1307 | 104.5517
6.5 | 1.4068 | 0.01424 | -0.1256 | 98.7921
7 | 1.4505 | 0.0155 | -0.1207 | 93.5806
7.5 | 1.4916 | 0.01702 | -0.1155 | 87.6381
8 | 1.5311 | 0.01875 | -0.1101 | 81.6587
8.5 | 1.5634 | 0.02066 | -0.1038 | 75.6728
9 | 1.5833 | 0.0241 | -0.0967 | 65.6971
9.5 | 1.5794 | 0.02961 | -0.0891 | 53.3401
10 | 1.5616 | 0.03691 | -0.0824 | 42.3083
10.5 | 1.5383 | 0.04563 | -0.0774 | 33.7125
11 | 1.508 | 0.05619 | -0.0748 | 26.8375
11.5 | 1.4735 | 0.06849 | -0.0754 | 21.5141
12 | 1.4361 | 0.08251 | -0.0791 | 17.4052
12.5 | 1.399 | 0.09793 | -0.0857 | 14.2857
13 | 1.3646 | 0.11434 | -0.0946 | 11.9346
13.5 | 1.3352 | 0.13131 | -0.1052 | 10.1683
14 | 1.3123 | 0.14837 | -0.1165 | 8.8448

## 81. Re 6M Mach 0.00 (1)
BIGFOIL.COM POLAR EXPORT
NACA63-711 a=0.8
NACA63-711 a=0.8 |  |  |  | Cl Max: | 1.46 | at alpha= | 9 | deg
JavaFoil+Calcfoil stall+Eppler ext transition |  |  |  | L/D Max: | 179.762 | at alpha= | 4 | deg
Re: | 6000000 |  |  | Cd Min: | 0.00541 | at alpha= | -1 | deg
Mach: | 0 |  |  | Cl=0 at alpha= | -5.4138 | deg
|  |  |  | @ Cl=0.1, Cd= | 0.0063083
|  |  |  | @ Cl=0.4, Cd= | 0.00615
|  |  |  | @ Cl=0.6, Cd= | 0.0054693
alpha (deg) | Cl | Cd | Cm | Cl/Cd
-19 | -0.325 | 0.15611 | -0.054 | -2.085
-18.5 | -0.339 | 0.15142 | -0.054 | -2.239
-18 | -0.353 | 0.14439 | -0.054 | -2.444
-17.5 | -0.367 | 0.13748 | -0.054 | -2.666
-17 | -0.38 | 0.13226 | -0.055 | -2.873
-16.5 | -0.393 | 0.12432 | -0.054 | -3.16
-16 | -0.405 | 0.11979 | -0.054 | -3.38
-15.5 | -0.415 | 0.11366 | -0.055 | -3.653
-15 | -0.421 | 0.10807 | -0.055 | -3.9
-14.5 | -0.426 | 0.10182 | -0.055 | -4.184
-14 | -0.429 | 0.09529 | -0.056 | -4.499
-13.5 | -0.429 | 0.09067 | -0.056 | -4.731
-13 | -0.427 | 0.08518 | -0.057 | -5.014
-12.5 | -0.422 | 0.07909 | -0.058 | -5.337
-12 | -0.414 | 0.07518 | -0.059 | -5.506
-11.5 | -0.403 | 0.07016 | -0.061 | -5.738
-11 | -0.388 | 0.06638 | -0.061 | -5.838
-10.5 | -0.37 | 0.0607 | -0.065 | -6.092
-10 | -0.349 | 0.05525 | -0.07 | -6.313
-9.5 | -0.327 | 0.04688 | -0.08 | -6.976
-9 | -0.298 | 0.04291 | -0.083 | -6.948
-8.5 | -0.319 | 0.00692 | -0.123 | -46.036
-8 | -0.274 | 0.00667 | -0.123 | -41.122
-7.5 | -0.226 | 0.00696 | -0.124 | -32.496
-7 | -0.175 | 0.00682 | -0.124 | -25.711
-6.5 | -0.122 | 0.00668 | -0.124 | -18.254
-6 | -0.066 | 0.00654 | -0.125 | -10.159
-5.5 | -0.01 | 0.00644 | -0.125 | -1.489
-5 | 0.048 | 0.00637 | -0.126 | 7.572
-4.5 | 0.107 | 0.0063 | -0.126 | 16.957
-4 | 0.166 | 0.00623 | -0.127 | 26.646
-3.5 | 0.226 | 0.00619 | -0.127 | 36.467
-3 | 0.285 | 0.00615 | -0.128 | 46.421
-2.5 | 0.345 | 0.00615 | -0.128 | 56.179
-2 | 0.405 | 0.00615 | -0.129 | 65.849
-1.5 | 0.466 | 0.00616 | -0.129 | 75.569
-1 | 0.525 | 0.00541 | -0.13 | 97.105
-0.5 | 0.584 | 0.00544 | -0.13 | 107.357
0 | 0.644 | 0.00555 | -0.13 | 116.037
0.5 | 0.703 | 0.00568 | -0.131 | 123.701
1 | 0.762 | 0.00546 | -0.131 | 139.416
1.5 | 0.82 | 0.00561 | -0.132 | 146.168
2 | 0.879 | 0.00574 | -0.132 | 153.284
2.5 | 0.934 | 0.00587 | -0.132 | 159.219
3 | 0.992 | 0.00603 | -0.133 | 164.524
3.5 | 1.049 | 0.00584 | -0.133 | 179.475
4 | 1.104 | 0.00614 | -0.133 | 179.762
4.5 | 1.157 | 0.00671 | -0.134 | 172.518
5 | 1.209 | 0.00838 | -0.134 | 144.307
5.5 | 1.257 | 0.00973 | -0.134 | 129.264
6 | 1.301 | 0.01139 | -0.134 | 114.298
6.5 | 1.343 | 0.01185 | -0.134 | 113.33
7 | 1.381 | 0.01237 | -0.135 | 111.68
7.5 | 1.415 | 0.01294 | -0.135 | 109.326
8 | 1.437 | 0.0136 | -0.135 | 105.667
8.5 | 1.452 | 0.01426 | -0.135 | 101.817
9 | 1.46 | 0.01501 | -0.135 | 97.225
9.5 | 1.459 | 0.01583 | -0.135 | 92.16
10 | 1.45 | 0.01655 | -0.136 | 87.581
10.5 | 1.433 | 0.01745 | -0.136 | 82.074
11 | 1.408 | 0.01838 | -0.136 | 76.608
11.5 | 1.375 | 0.01976 | -0.136 | 69.604
12 | 1.338 | 0.02097 | -0.136 | 63.785
12.5 | 1.295 | 0.02182 | -0.136 | 59.347
13 | 1.247 | 0.02342 | -0.136 | 53.229
13.5 | 1.194 | 0.02567 | -0.135 | 46.502
14 | 1.139 | 0.02773 | -0.135 | 41.058

## 82. Re 6M Mach 0.00 (2)
BIGFOIL.COM POLAR EXPORT
NACA63-711 a=0.8
NACA63-711 a=0.8 |  |  |  | Cl Max: | 1.4835 | at alpha= | 8.5 | deg
XFOIL ncrit=9 |  |  |  | L/D Max: | 190.079 | at alpha= | 3 | deg
Re: | 6000000 |  |  | Cd Min: | 0.03785 | at alpha= | -17.5 | deg
Mach: | 0 |  |  | Cl=0 at alpha= | -5.3941 | deg
|  |  |  | @ Cl=0.1, Cd= | 0.0054424
|  |  |  | @ Cl=0.4, Cd= | 0.0049927
|  |  |  | @ Cl=0.6, Cd= | 0.0043698
alpha (deg) | Cl | Cd | Cm | Cl/Cd
-17.5 | -1.1066 | 0.03785 | -0.117 | -29.2365
-17 | -1.146 | 0.02892 | -0.1221 | -39.6266
-16.5 | -1.1699 | 0.02369 | -0.1229 | -49.3837
-16 | -1.1429 | 0.02107 | -0.1233 | -54.243
-15.5 | -1.1049 | 0.01913 | -0.1236 | -57.7574
-15 | -1.0606 | 0.0176 | -0.124 | -60.2614
-14.5 | -1.0129 | 0.01634 | -0.1245 | -61.989
-14 | -0.9632 | 0.01522 | -0.1249 | -63.2852
-13.5 | -0.9118 | 0.01429 | -0.1254 | -63.8069
-13 | -0.8607 | 0.01307 | -0.126 | -65.8531
-12.5 | -0.8081 | 0.01198 | -0.1265 | -67.4541
-12 | -0.7538 | 0.01117 | -0.1271 | -67.4843
-11.5 | -0.6985 | 0.01054 | -0.1277 | -66.2713
-11 | -0.6428 | 0.00999 | -0.1283 | -64.3443
-10.5 | -0.5867 | 0.00951 | -0.1288 | -61.693
-10 | -0.5299 | 0.00906 | -0.1294 | -58.4879
-9.5 | -0.4735 | 0.00838 | -0.1301 | -56.5036
-9 | -0.4167 | 0.00782 | -0.1307 | -53.2864
-8.5 | -0.3593 | 0.00743 | -0.1313 | -48.358
-8 | -0.3017 | 0.00709 | -0.1319 | -42.5529
-7.5 | -0.244 | 0.00677 | -0.1325 | -36.0414
-7 | -0.1861 | 0.00654 | -0.1331 | -28.4557
-6.5 | -0.1283 | 0.00617 | -0.1338 | -20.7942
-6 | -0.0704 | 0.00592 | -0.1344 | -11.8919
-5.5 | -0.0123 | 0.00574 | -0.135 | -2.1429
-5 | 0.0458 | 0.00561 | -0.1356 | 8.164
-4.5 | 0.104 | 0.00543 | -0.1362 | 19.1529
-4 | 0.1622 | 0.0053 | -0.1368 | 30.6038
-3.5 | 0.2203 | 0.00522 | -0.1374 | 42.2031
-3 | 0.2785 | 0.00511 | -0.1381 | 54.501
-2.5 | 0.3366 | 0.00506 | -0.1387 | 66.5217
-2 | 0.3947 | 0.005 | -0.1393 | 78.94
-1.5 | 0.4527 | 0.00492 | -0.1399 | 92.0122
-1 | 0.5107 | 0.00475 | -0.1406 | 107.5158
-0.5 | 0.5687 | 0.0045 | -0.1414 | 126.3778
0 | 0.6264 | 0.00426 | -0.1422 | 147.0423
0.5 | 0.6836 | 0.00421 | -0.1428 | 162.3753
1 | 0.7408 | 0.00426 | -0.1433 | 173.8967
1.5 | 0.7976 | 0.00435 | -0.1437 | 183.3563
2 | 0.8536 | 0.00454 | -0.144 | 188.0176
2.5 | 0.9088 | 0.0048 | -0.1441 | 189.3333
3 | 0.9637 | 0.00507 | -0.1443 | 190.0789
3.5 | 1.0126 | 0.0059 | -0.1434 | 171.6271
4 | 1.0608 | 0.00675 | -0.1425 | 157.1556
4.5 | 1.1088 | 0.00756 | -0.1415 | 146.6667
5 | 1.1559 | 0.00837 | -0.1404 | 138.1004
5.5 | 1.2036 | 0.00908 | -0.1393 | 132.5551
6 | 1.2512 | 0.00972 | -0.1382 | 128.7243
6.5 | 1.2994 | 0.01025 | -0.1372 | 126.7707
7 | 1.3474 | 0.01074 | -0.1361 | 125.4562
7.5 | 1.3942 | 0.01125 | -0.1349 | 123.9289
8 | 1.4404 | 0.01172 | -0.1336 | 122.901
8.5 | 1.4835 | 0.01226 | -0.1318 | 121.0033

## 83. Re 6M Mach 0.10 (1)
BIGFOIL.COM POLAR EXPORT
NACA63-711 a=0.8
NACA63-711 a=0.8 |  |  |  | Cl Max: | 1.458 | at alpha= | 9 | deg
JavaFoil+Calcfoil stall+Eppler ext transition |  |  |  | L/D Max: | 179.986 | at alpha= | 4 | deg
Re: | 6000000 |  |  | Cd Min: | 0.00541 | at alpha= | -1 | deg
Mach: | 0.1 |  |  | Cl=0 at alpha= | -5.4138 | deg
|  |  |  | @ Cl=0.1, Cd= | 0.0063295
|  |  |  | @ Cl=0.4, Cd= | 0.0061765
|  |  |  | @ Cl=0.6, Cd= | 0.0054938
alpha (deg) | Cl | Cd | Cm | Cl/Cd
-18 | -0.311 | 0.14668 | -0.055 | -2.12
-17.5 | -0.327 | 0.13907 | -0.055 | -2.35
-17 | -0.343 | 0.13218 | -0.055 | -2.592
-16.5 | -0.358 | 0.12747 | -0.055 | -2.809
-16 | -0.373 | 0.12106 | -0.055 | -3.081
-15.5 | -0.386 | 0.11531 | -0.055 | -3.347
-15 | -0.395 | 0.10929 | -0.055 | -3.613
-14.5 | -0.402 | 0.10184 | -0.056 | -3.952
-14 | -0.408 | 0.09654 | -0.056 | -4.225
-13.5 | -0.411 | 0.09196 | -0.056 | -4.469
-13 | -0.412 | 0.0855 | -0.057 | -4.814
-12.5 | -0.409 | 0.081 | -0.058 | -5.052
-12 | -0.404 | 0.07527 | -0.059 | -5.361
-11.5 | -0.394 | 0.07079 | -0.06 | -5.568
-11 | -0.381 | 0.06712 | -0.06 | -5.676
-10.5 | -0.365 | 0.06136 | -0.064 | -5.945
-10 | -0.345 | 0.05654 | -0.068 | -6.098
-9.5 | -0.322 | 0.05048 | -0.075 | -6.379
-9 | -0.293 | 0.04748 | -0.076 | -6.175
-8.5 | -0.318 | 0.00696 | -0.123 | -45.717
-8 | -0.274 | 0.0067 | -0.124 | -40.931
-7.5 | -0.227 | 0.00697 | -0.124 | -32.486
-7 | -0.176 | 0.00686 | -0.125 | -25.61
-6.5 | -0.122 | 0.0067 | -0.125 | -18.275
-6 | -0.067 | 0.00656 | -0.126 | -10.158
-5.5 | -0.01 | 0.00645 | -0.126 | -1.492
-5 | 0.048 | 0.0064 | -0.127 | 7.574
-4.5 | 0.107 | 0.00632 | -0.127 | 17.002
-4 | 0.167 | 0.00624 | -0.127 | 26.751
-3.5 | 0.227 | 0.00619 | -0.128 | 36.623
-3 | 0.287 | 0.00615 | -0.128 | 46.633
-2.5 | 0.347 | 0.00615 | -0.129 | 56.456
-2 | 0.407 | 0.00618 | -0.129 | 65.935
-1.5 | 0.468 | 0.00617 | -0.13 | 75.908
-1 | 0.528 | 0.00541 | -0.13 | 97.568
-0.5 | 0.587 | 0.00547 | -0.131 | 107.33
0 | 0.647 | 0.00558 | -0.131 | 116.033
0.5 | 0.707 | 0.00568 | -0.131 | 124.356
1 | 0.765 | 0.00548 | -0.132 | 139.574
1.5 | 0.825 | 0.00561 | -0.132 | 147.006
2 | 0.884 | 0.00572 | -0.133 | 154.511
2.5 | 0.939 | 0.0059 | -0.133 | 158.972
3 | 0.997 | 0.00608 | -0.133 | 164.043
3.5 | 1.054 | 0.00588 | -0.134 | 179.143
4 | 1.109 | 0.00616 | -0.134 | 179.986
4.5 | 1.163 | 0.00672 | -0.134 | 173.155
5 | 1.214 | 0.00844 | -0.135 | 143.846
5.5 | 1.263 | 0.00981 | -0.135 | 128.718
6 | 1.307 | 0.01148 | -0.135 | 113.818
6.5 | 1.348 | 0.01195 | -0.135 | 112.815
7 | 1.386 | 0.0125 | -0.135 | 110.836
7.5 | 1.418 | 0.01306 | -0.135 | 108.643
8 | 1.44 | 0.01372 | -0.136 | 104.921
8.5 | 1.453 | 0.01441 | -0.136 | 100.808
9 | 1.458 | 0.01519 | -0.136 | 95.981
9.5 | 1.454 | 0.01603 | -0.136 | 90.688
10 | 1.441 | 0.01678 | -0.136 | 85.919
10.5 | 1.42 | 0.01772 | -0.136 | 80.144
11 | 1.39 | 0.01881 | -0.136 | 73.893
11.5 | 1.352 | 0.0202 | -0.136 | 66.951
12 | 1.308 | 0.02145 | -0.136 | 61.008
12.5 | 1.26 | 0.02239 | -0.136 | 56.269
13 | 1.205 | 0.02409 | -0.136 | 50.023
13.5 | 1.147 | 0.02586 | -0.136 | 44.363
14 | 1.079 | 0.02991 | -0.134 | 36.061

## 84. Re 6M Mach 0.10 (2)
BIGFOIL.COM POLAR EXPORT
NACA63-711 a=0.8
NACA63-711 a=0.8 |  |  |  | Cl Max: | 1.4898 | at alpha= | 8.5 | deg
XFOIL ncrit=9 |  |  |  | L/D Max: | 190.846 | at alpha= | 3 | deg
Re: | 6000000 |  |  | Cd Min: | 0.03454 | at alpha= | -16.5 | deg
Mach: | 0.1 |  |  | Cl=0 at alpha= | -5.3897 | deg
|  |  |  | @ Cl=0.1, Cd= | 0.0054632
|  |  |  | @ Cl=0.4, Cd= | 0.0049958
|  |  |  | @ Cl=0.6, Cd= | 0.0043994
alpha (deg) | Cl | Cd | Cm | Cl/Cd
-16.5 | -1.0579 | 0.03454 | -0.1218 | -30.6283
-16 | -1.1058 | 0.02679 | -0.1243 | -41.2766
-15.5 | -1.0979 | 0.02244 | -0.1263 | -48.926
-15 | -1.0642 | 0.01983 | -0.1267 | -53.6662
-14.5 | -1.0206 | 0.01796 | -0.1271 | -56.8263
-14 | -0.9729 | 0.01641 | -0.1274 | -59.287
-13.5 | -0.9221 | 0.01519 | -0.1277 | -60.7044
-13 | -0.8695 | 0.01415 | -0.128 | -61.4488
-12.5 | -0.8171 | 0.01282 | -0.1285 | -63.7363
-12 | -0.7629 | 0.01169 | -0.129 | -65.2609
-11.5 | -0.7071 | 0.01093 | -0.1294 | -64.6935
-11 | -0.6506 | 0.0103 | -0.1299 | -63.165
-10.5 | -0.5937 | 0.00974 | -0.1303 | -60.9548
-10 | -0.5362 | 0.00923 | -0.1308 | -58.0932
-9.5 | -0.4786 | 0.00878 | -0.1313 | -54.5103
-9 | -0.4214 | 0.00797 | -0.1319 | -52.8733
-8.5 | -0.3634 | 0.00754 | -0.1324 | -48.1963
-8 | -0.3051 | 0.00718 | -0.133 | -42.493
-7.5 | -0.2468 | 0.00684 | -0.1335 | -36.0819
-7 | -0.1884 | 0.00659 | -0.1341 | -28.5888
-6.5 | -0.13 | 0.00624 | -0.1346 | -20.8333
-6 | -0.0715 | 0.00595 | -0.1352 | -12.0168
-5.5 | -0.0129 | 0.00577 | -0.1358 | -2.2357
-5 | 0.0456 | 0.00563 | -0.1364 | 8.0995
-4.5 | 0.1043 | 0.00545 | -0.137 | 19.1376
-4 | 0.1629 | 0.00531 | -0.1376 | 30.678
-3.5 | 0.2215 | 0.00523 | -0.1382 | 42.3518
-3 | 0.28 | 0.00512 | -0.1388 | 54.6875
-2.5 | 0.3385 | 0.00507 | -0.1394 | 66.7653
-2 | 0.3969 | 0.005 | -0.14 | 79.38
-1.5 | 0.4553 | 0.00492 | -0.1406 | 92.5407
-1 | 0.5137 | 0.00477 | -0.1413 | 107.6939
-0.5 | 0.5721 | 0.00451 | -0.1421 | 126.8514
0 | 0.6301 | 0.00428 | -0.1429 | 147.2196
0.5 | 0.6877 | 0.00422 | -0.1435 | 162.9621
1 | 0.7452 | 0.00426 | -0.144 | 174.9296
1.5 | 0.8023 | 0.00436 | -0.1444 | 184.0138
2 | 0.8587 | 0.00455 | -0.1447 | 188.7253
2.5 | 0.9142 | 0.00482 | -0.1449 | 189.668
3 | 0.9695 | 0.00508 | -0.145 | 190.8465
3.5 | 1.0186 | 0.00592 | -0.1441 | 172.0608
4 | 1.0669 | 0.00677 | -0.1431 | 157.5923
4.5 | 1.1148 | 0.00761 | -0.142 | 146.4915
5 | 1.162 | 0.00844 | -0.1408 | 137.6777
5.5 | 1.21 | 0.00914 | -0.1396 | 132.3851
6 | 1.2575 | 0.0098 | -0.1384 | 128.3163
6.5 | 1.3061 | 0.01032 | -0.1373 | 126.5601
7 | 1.3542 | 0.01082 | -0.1362 | 125.1571
7.5 | 1.4008 | 0.01135 | -0.1348 | 123.4185
8 | 1.4469 | 0.01183 | -0.1333 | 122.3077
8.5 | 1.4898 | 0.01238 | -0.1313 | 120.3393

## 85. Re 6M Mach 0.25 (1)
BIGFOIL.COM POLAR EXPORT
NACA63-711 a=0.8
NACA63-711 a=0.8 |  |  |  | Cl Max: | 1.449 | at alpha= | 8.5 | deg
JavaFoil+Calcfoil stall+Eppler ext transition |  |  |  | L/D Max: | 179.619 | at alpha= | 3.5 | deg
Re: | 6000000 |  |  | Cd Min: | 0.00548 | at alpha= | -1 | deg
Mach: | 0.25 |  |  | Cl=0 at alpha= | -5.4167 | deg
|  |  |  | @ Cl=0.1, Cd= | 0.0063983
|  |  |  | @ Cl=0.4, Cd= | 0.0062041
|  |  |  | @ Cl=0.6, Cd= | 0.0055455
alpha (deg) | Cl | Cd | Cm | Cl/Cd
-16 | -0.061 | 0.12546 | -0.057 | -0.489
-15.5 | -0.058 | 0.11759 | -0.057 | -0.497
-15 | -0.117 | 0.10968 | -0.058 | -1.067
-14.5 | -0.171 | 0.10554 | -0.058 | -1.624
-14 | -0.211 | 0.10146 | -0.057 | -2.08
-13.5 | -0.244 | 0.09439 | -0.058 | -2.588
-13 | -0.272 | 0.08996 | -0.058 | -3.023
-12.5 | -0.294 | 0.08454 | -0.058 | -3.48
-12 | -0.311 | 0.08062 | -0.058 | -3.856
-11.5 | -0.321 | 0.07509 | -0.058 | -4.28
-11 | -0.326 | 0.07073 | -0.058 | -4.604
-10.5 | -0.324 | 0.06532 | -0.06 | -4.955
-10 | -0.315 | 0.06113 | -0.061 | -5.153
-9.5 | -0.3 | 0.05627 | -0.064 | -5.335
-9 | -0.28 | 0.05181 | -0.068 | -5.396
-8.5 | -0.253 | 0.04796 | -0.072 | -5.277
-8 | -0.257 | 0.00978 | -0.119 | -26.309
-7.5 | -0.227 | 0.00717 | -0.128 | -31.688
-7 | -0.178 | 0.00702 | -0.128 | -25.294
-6.5 | -0.124 | 0.00681 | -0.129 | -18.241
-6 | -0.068 | 0.0067 | -0.129 | -10.142
-5.5 | -0.01 | 0.00656 | -0.13 | -1.498
-5 | 0.05 | 0.00644 | -0.13 | 7.699
-4.5 | 0.11 | 0.00639 | -0.13 | 17.232
-4 | 0.171 | 0.0063 | -0.131 | 27.167
-3.5 | 0.233 | 0.00625 | -0.131 | 37.261
-3 | 0.295 | 0.0062 | -0.132 | 47.501
-2.5 | 0.357 | 0.00619 | -0.132 | 57.586
-2 | 0.418 | 0.00621 | -0.133 | 67.396
-1.5 | 0.481 | 0.00622 | -0.133 | 77.353
-1 | 0.542 | 0.00548 | -0.134 | 99.034
-0.5 | 0.604 | 0.00555 | -0.134 | 108.711
0 | 0.665 | 0.00567 | -0.135 | 117.33
0.5 | 0.726 | 0.00579 | -0.135 | 125.513
1 | 0.786 | 0.00555 | -0.135 | 141.581
1.5 | 0.847 | 0.00572 | -0.136 | 148.03
2 | 0.908 | 0.00587 | -0.136 | 154.535
2.5 | 0.964 | 0.00601 | -0.137 | 160.395
3 | 1.024 | 0.0058 | -0.137 | 176.555
3.5 | 1.082 | 0.00602 | -0.137 | 179.619
4 | 1.138 | 0.00636 | -0.138 | 179.001
4.5 | 1.192 | 0.00806 | -0.138 | 147.937
5 | 1.244 | 0.00887 | -0.138 | 140.284
5.5 | 1.291 | 0.01133 | -0.138 | 113.972
6 | 1.335 | 0.01201 | -0.138 | 111.237
6.5 | 1.375 | 0.01252 | -0.139 | 109.835
7 | 1.409 | 0.01317 | -0.139 | 106.991
7.5 | 1.437 | 0.01381 | -0.139 | 104.047
8 | 1.448 | 0.01464 | -0.139 | 98.968
8.5 | 1.449 | 0.01539 | -0.139 | 94.117
9 | 1.435 | 0.01643 | -0.139 | 87.347
9.5 | 1.408 | 0.0174 | -0.14 | 80.949
10 | 1.366 | 0.01843 | -0.14 | 74.132
10.5 | 1.309 | 0.01971 | -0.14 | 66.404
11 | 1.237 | 0.02114 | -0.14 | 58.529
11.5 | 1.151 | 0.02311 | -0.139 | 49.794
12 | 1.052 | 0.02551 | -0.139 | 41.236
12.5 | 0.859 | 0.05402 | -0.118 | 15.908
13 | 0.822 | 0.03206 | -0.136 | 25.64
13.5 | 0.611 | 0.09223 | -0.086 | 6.62

## 86. Re 6M Mach 0.25 (2)
BIGFOIL.COM POLAR EXPORT
NACA63-711 a=0.8
NACA63-711 a=0.8 |  |  |  | Cl Max: | 1.802 | at alpha= | 15 | deg
XFOIL ncrit=9 |  |  |  | L/D Max: | 194.128 | at alpha= | 3 | deg
Re: | 6000000 |  |  | Cd Min: | 0.17082 | at alpha= | -16.5 | deg
Mach: | 0.25 |  |  | Cl=0 at alpha= | -5.363 | deg
|  |  |  | @ Cl=0.1, Cd= | 0.005604
|  |  |  | @ Cl=0.4, Cd= | 0.0050594
|  |  |  | @ Cl=0.6, Cd= | 0.0045421
alpha (deg) | Cl | Cd | Cm | Cl/Cd
-16.5 | -0.3693 | 0.17082 | -0.0445 | -2.1619
-16 | -0.3493 | 0.16478 | -0.0486 | -2.1198
-15.5 | -0.3308 | 0.15832 | -0.0525 | -2.0894
-15 | -0.316 | 0.15045 | -0.0566 | -2.1004
-14 | -0.298 | 0.13137 | -0.0661 | -2.2684
-13.5 | -0.282 | 0.12461 | -0.07 | -2.2631
-13 | -0.2766 | 0.11527 | -0.0746 | -2.3996
-12.5 | -0.5612 | 0.05722 | -0.1099 | -9.8078
-12 | -0.7202 | 0.0291 | -0.1331 | -24.7491
-11.5 | -0.7316 | 0.01873 | -0.1377 | -39.0603
-11 | -0.6877 | 0.01454 | -0.1387 | -47.2971
-10.5 | -0.6316 | 0.0124 | -0.1388 | -50.9355
-10 | -0.5709 | 0.01123 | -0.1387 | -50.837
-9.5 | -0.5098 | 0.01024 | -0.1387 | -49.7852
-9 | -0.4482 | 0.00945 | -0.1387 | -47.4286
-8.5 | -0.387 | 0.0084 | -0.1388 | -46.0714
-8 | -0.3251 | 0.00783 | -0.139 | -41.5198
-7.5 | -0.2631 | 0.00735 | -0.1391 | -35.7959
-7 | -0.2013 | 0.00695 | -0.1394 | -28.964
-6.5 | -0.1397 | 0.00664 | -0.1396 | -21.0392
-6 | -0.0782 | 0.00617 | -0.14 | -12.6742
-5.5 | -0.0168 | 0.00592 | -0.1404 | -2.8378
-5 | 0.0445 | 0.00574 | -0.1409 | 7.7526
-4.5 | 0.1057 | 0.00559 | -0.1414 | 18.9088
-4 | 0.1667 | 0.00538 | -0.1419 | 30.9851
-3.5 | 0.2276 | 0.00528 | -0.1424 | 43.1061
-3 | 0.2884 | 0.00518 | -0.143 | 55.6757
-2.5 | 0.349 | 0.00511 | -0.1436 | 68.2975
-2 | 0.4095 | 0.00505 | -0.1441 | 81.0891
-1.5 | 0.4698 | 0.00499 | -0.1447 | 94.1483
-1 | 0.5302 | 0.00484 | -0.1454 | 109.5455
-0.5 | 0.5905 | 0.00458 | -0.1463 | 128.9301
0 | 0.6506 | 0.00434 | -0.1471 | 149.9078
0.5 | 0.7102 | 0.00427 | -0.1478 | 166.3232
1 | 0.7696 | 0.00432 | -0.1483 | 178.1481
1.5 | 0.8286 | 0.00443 | -0.1486 | 187.0429
2 | 0.887 | 0.00461 | -0.1489 | 192.4078
2.5 | 0.9444 | 0.00489 | -0.149 | 193.1288
3 | 1.0017 | 0.00516 | -0.149 | 194.1279
3.5 | 1.0519 | 0.00602 | -0.1479 | 174.7342
4 | 1.1006 | 0.00693 | -0.1465 | 158.8167
4.5 | 1.1485 | 0.00785 | -0.1449 | 146.3057
5 | 1.1959 | 0.00874 | -0.1431 | 136.8307
5.5 | 1.2433 | 0.00954 | -0.1413 | 130.3249
6 | 1.292 | 0.01019 | -0.1396 | 126.791
6.5 | 1.3405 | 0.01077 | -0.1378 | 124.4661
7.5 | 1.4341 | 0.01188 | -0.1335 | 120.7155
8 | 1.4705 | 0.01249 | -0.1293 | 117.7342
8.5 | 1.5059 | 0.01311 | -0.1251 | 114.8665
9 | 1.5382 | 0.01372 | -0.1204 | 112.1137
9.5 | 1.5726 | 0.0147 | -0.1165 | 106.9796
10 | 1.6052 | 0.01587 | -0.1123 | 101.1468
10.5 | 1.6352 | 0.01728 | -0.1081 | 94.6296
11 | 1.666 | 0.01873 | -0.104 | 88.9482
11.5 | 1.694 | 0.02044 | -0.0999 | 82.8767
12 | 1.7147 | 0.02275 | -0.0952 | 75.3714
12.5 | 1.7364 | 0.02515 | -0.0909 | 69.0417
13 | 1.7574 | 0.02778 | -0.087 | 63.2613
13.5 | 1.7734 | 0.03098 | -0.0831 | 57.2434
14 | 1.7865 | 0.03472 | -0.0795 | 51.4545
14.5 | 1.797 | 0.039 | -0.0763 | 46.0769
15 | 1.802 | 0.04413 | -0.0736 | 40.8339
15.5 | 1.8008 | 0.05035 | -0.0716 | 35.7656
16 | 1.7993 | 0.05703 | -0.0704 | 31.5501
16.5 | 1.7873 | 0.06551 | -0.0702 | 27.2829
17 | 1.7704 | 0.07524 | -0.0713 | 23.53
17.5 | 1.749 | 0.08632 | -0.0739 | 20.2618
18 | 1.7211 | 0.09914 | -0.0781 | 17.3603
18.5 | 1.6884 | 0.11345 | -0.0842 | 14.8823
19 | 1.6546 | 0.12869 | -0.092 | 12.8573
19.5 | 1.6223 | 0.14427 | -0.101 | 11.2449
20 | 1.5853 | 0.16149 | -0.1122 | 9.8167

## 87. Re 6M Mach 0.50 (1)
BIGFOIL.COM POLAR EXPORT
NACA63-711 a=0.8
NACA63-711 a=0.8 |  |  |  | Cl Max: | 1.445 | at alpha= | 6.5 | deg
JavaFoil+Calcfoil stall+Eppler ext transition |  |  |  | L/D Max: | 169.245 | at alpha= | 2 | deg
Re: | 6000000 |  |  | Cd Min: | 0.00574 | at alpha= | 0 | deg
Mach: | 0.5 |  |  | Cl=0 at alpha= | -5.4219 | deg
|  |  |  | @ Cl=0.1, Cd= | 0.0067494
|  |  |  | @ Cl=0.4, Cd= | 0.0064703
|  |  |  | @ Cl=0.6, Cd= | 0.0058579
alpha (deg) | Cl | Cd | Cm | Cl/Cd
-20 | -0.809 | 0.15394 | -0.073 | -5.256
-19.5 | -0.781 | 0.1506 | -0.072 | -5.184
-19 | -0.753 | 0.14426 | -0.072 | -5.221
-18.5 | -0.726 | 0.13982 | -0.073 | -5.191
-18 | -0.699 | 0.14069 | -0.073 | -4.965
-17.5 | -0.671 | 0.13321 | -0.073 | -5.033
-17 | -0.641 | 0.12928 | -0.07 | -4.961
-16.5 | -0.614 | 0.12478 | -0.07 | -4.919
-16 | -0.586 | 0.12061 | -0.071 | -4.86
-15.5 | -0.559 | 0.10311 | -0.072 | -5.423
-15 | -0.532 | 0.09718 | -0.073 | -5.47
-14.5 | -0.503 | 0.10686 | -0.071 | -4.707
-14 | -0.475 | 0.09743 | -0.07 | -4.876
-13.5 | -0.448 | 0.08976 | -0.071 | -4.987
-13 | -0.42 | 0.08339 | -0.072 | -5.038
-12.5 | -0.393 | 0.07772 | -0.073 | -5.052
-12 | -0.365 | 0.07222 | -0.075 | -5.06
-11.5 | -0.336 | 0.08555 | -0.069 | -3.928
-11 | -0.308 | 0.07392 | -0.068 | -4.17
-10.5 | -0.281 | 0.06719 | -0.069 | -4.178
-10 | -0.252 | 0.08343 | -0.064 | -3.025
-9.5 | -0.226 | 0.05727 | -0.073 | -3.945
-9 | -0.199 | 0.05217 | -0.078 | -3.812
-8.5 | -0.17 | 0.05501 | -0.067 | -3.087
-8 | -0.142 | 0.05424 | -0.064 | -2.619
-7.5 | -0.115 | 0.04908 | -0.067 | -2.336
-7 | -0.087 | 0.04496 | -0.071 | -1.94
-6.5 | -0.09 | 0.0433 | -0.067 | -2.077
-6 | -0.055 | 0.04002 | -0.072 | -1.376
-5.5 | -0.01 | 0.00703 | -0.145 | -1.472
-5 | 0.054 | 0.00684 | -0.145 | 7.821
-4.5 | 0.12 | 0.00671 | -0.146 | 17.935
-4 | 0.189 | 0.00663 | -0.146 | 28.493
-3.5 | 0.258 | 0.00654 | -0.147 | 39.521
-3 | 0.328 | 0.00648 | -0.147 | 50.613
-2.5 | 0.398 | 0.00647 | -0.148 | 61.504
-2 | 0.467 | 0.00648 | -0.149 | 72.067
-1.5 | 0.538 | 0.00656 | -0.149 | 82.051
-1 | 0.606 | 0.00579 | -0.15 | 104.668
-0.5 | 0.675 | 0.00591 | -0.15 | 114.112
0 | 0.743 | 0.00574 | -0.15 | 129.286
0.5 | 0.811 | 0.00586 | -0.151 | 138.359
1 | 0.879 | 0.00604 | -0.151 | 145.469
1.5 | 0.946 | 0.00583 | -0.152 | 162.137
2 | 1.014 | 0.00599 | -0.152 | 169.245
2.5 | 1.074 | 0.00696 | -0.152 | 154.282
3 | 1.139 | 0.00732 | -0.153 | 155.617
3.5 | 1.202 | 0.00781 | -0.153 | 153.781
4 | 1.261 | 0.00873 | -0.153 | 144.389
4.5 | 1.316 | 0.0097 | -0.153 | 135.752
5 | 1.364 | 0.01298 | -0.153 | 105.075
5.5 | 1.409 | 0.01386 | -0.153 | 101.649
6 | 1.438 | 0.01476 | -0.154 | 97.434
6.5 | 1.445 | 0.01582 | -0.154 | 91.317
7 | 1.412 | 0.01716 | -0.154 | 82.288
7.5 | 1.265 | 0.01908 | -0.154 | 66.336
8 | 0.871 | 0.02085 | -0.154 | 41.792
8.5 | 0.902 | 0.02112 | -0.154 | 42.729
9 | 0.93 | 0.0233 | -0.154 | 39.908
9.5 | 0.962 | 0.02323 | -0.154 | 41.416
10 | 0.99 | 0.02543 | -0.154 | 38.915
10.5 | 0.854 | 0.07291 | -0.09 | 11.711
11 | 1.048 | 0.02735 | -0.155 | 38.334
11.5 | 1.074 | 0.0302 | -0.154 | 35.547

## 88. Re 6M Mach 0.50 (2)
BIGFOIL.COM POLAR EXPORT
NACA63-711 a=0.8
NACA63-711 a=0.8 |  |  |  | Cl Max: | 1.5811 | at alpha= | 8.5 | deg
XFOIL ncrit=9 |  |  |  | L/D Max: | 206.367 | at alpha= | 2.5 | deg
Re: | 6000000 |  |  | Cd Min: | 0.24414 | at alpha= | -20 | deg
Mach: | 0.5 |  |  | Cl=0 at alpha= | -5.2384 | deg
|  |  |  | @ Cl=0.1, Cd= | 0.0063341
|  |  |  | @ Cl=0.4, Cd= | 0.0053559
|  |  |  | @ Cl=0.6, Cd= | 0.0051742
alpha (deg) | Cl | Cd | Cm | Cl/Cd
-20 | -0.5213 | 0.24414 | -0.0121 | -2.1353
-19.5 | -0.4985 | 0.23613 | -0.0171 | -2.1111
-19 | -0.4759 | 0.22832 | -0.0223 | -2.0844
-18.5 | -0.4527 | 0.21998 | -0.0274 | -2.0579
-17.5 | -0.4054 | 0.20498 | -0.0373 | -1.9778
-17 | -0.3817 | 0.19696 | -0.042 | -1.938
-16.5 | -0.3589 | 0.18904 | -0.0468 | -1.8985
-16 | -0.3363 | 0.18106 | -0.0516 | -1.8574
-15.5 | -0.3151 | 0.17312 | -0.0564 | -1.8201
-15 | -0.2973 | 0.16343 | -0.0612 | -1.8191
-14.5 | -0.2756 | 0.15604 | -0.0656 | -1.7662
-14 | -0.2555 | 0.14812 | -0.0702 | -1.725
-13.5 | -0.2374 | 0.13958 | -0.0749 | -1.7008
-13 | -0.2178 | 0.13193 | -0.0794 | -1.6509
-12.5 | -0.2021 | 0.12351 | -0.0841 | -1.6363
-12 | -0.1826 | 0.11655 | -0.0883 | -1.5667
-11.5 | -0.1631 | 0.10983 | -0.0922 | -1.485
-11 | -0.1514 | 0.10147 | -0.0966 | -1.4921
-10.5 | -0.1389 | 0.09374 | -0.101 | -1.4818
-10 | -0.1248 | 0.0868 | -0.1049 | -1.4378
-9.5 | -0.1089 | 0.08056 | -0.1084 | -1.3518
-9 | -0.098 | 0.07361 | -0.1123 | -1.3313
-8.5 | -0.0976 | 0.06564 | -0.1165 | -1.4869
-8 | -0.0937 | 0.05873 | -0.1202 | -1.5954
-7.5 | -0.1067 | 0.05077 | -0.1239 | -2.1016
-7 | -0.1278 | 0.03967 | -0.1352 | -3.2216
-6.5 | -0.1215 | 0.02806 | -0.1495 | -4.33
-6 | -0.0912 | 0.01756 | -0.1571 | -5.1936
-5.5 | -0.0382 | 0.00855 | -0.1615 | -4.4678
-5 | 0.0348 | 0.00682 | -0.1615 | 5.1026
-4.5 | 0.1086 | 0.00627 | -0.1612 | 17.3206
-4 | 0.1815 | 0.00591 | -0.1611 | 30.7107
-3.5 | 0.2536 | 0.0056 | -0.1613 | 45.2857
-3 | 0.3247 | 0.00547 | -0.1616 | 59.3601
-2.5 | 0.3952 | 0.00536 | -0.162 | 73.7313
-2 | 0.465 | 0.0053 | -0.1625 | 87.7358
-1.5 | 0.5344 | 0.00525 | -0.163 | 101.7905
-1 | 0.6036 | 0.00517 | -0.1636 | 116.7505
0 | 0.7418 | 0.00465 | -0.1655 | 159.5269
0.5 | 0.8104 | 0.00454 | -0.1663 | 178.5022
1 | 0.8784 | 0.00462 | -0.1666 | 190.1299
1.5 | 0.9462 | 0.00474 | -0.1669 | 199.6203
2 | 1.0135 | 0.00494 | -0.1669 | 205.1619
2.5 | 1.0793 | 0.00523 | -0.1665 | 206.3671
3 | 1.1446 | 0.00555 | -0.1659 | 206.2342
3.5 | 1.1978 | 0.00648 | -0.1631 | 184.8457
4 | 1.2422 | 0.00771 | -0.1587 | 161.1154
4.5 | 1.2793 | 0.00904 | -0.1528 | 141.5155
5 | 1.3049 | 0.01019 | -0.1446 | 128.0569
5.5 | 1.333 | 0.01154 | -0.1372 | 115.5113
6 | 1.3739 | 0.01264 | -0.1319 | 108.6946
6.5 | 1.4176 | 0.01375 | -0.127 | 103.0982
7 | 1.4618 | 0.01495 | -0.122 | 97.7793
7.5 | 1.5048 | 0.01634 | -0.1169 | 92.093
8 | 1.5457 | 0.01798 | -0.1114 | 85.9677
8.5 | 1.5811 | 0.02007 | -0.1054 | 78.7793

## 89. Re 7M Mach 0.00 (1)
BIGFOIL.COM POLAR EXPORT
NACA63-711 a=0.8
NACA63-711 a=0.8 |  |  |  | Cl Max: | 1.461 | at alpha= | 9 | deg
JavaFoil+Calcfoil stall+Eppler ext transition |  |  |  | L/D Max: | 177.328 | at alpha= | 3.5 | deg
Re: | 7000000 |  |  | Cd Min: | 0.00538 | at alpha= | -1 | deg
Mach: | 0 |  |  | Cl=0 at alpha= | -5.4138 | deg
|  |  |  | @ Cl=0.1, Cd= | 0.0062395
|  |  |  | @ Cl=0.4, Cd= | 0.0060975
|  |  |  | @ Cl=0.6, Cd= | 0.0054687
alpha (deg) | Cl | Cd | Cm | Cl/Cd
-19 | -0.326 | 0.15583 | -0.055 | -2.089
-18.5 | -0.339 | 0.15124 | -0.054 | -2.242
-18 | -0.353 | 0.1436 | -0.055 | -2.458
-17.5 | -0.367 | 0.13658 | -0.055 | -2.684
-17 | -0.38 | 0.12925 | -0.055 | -2.94
-16.5 | -0.393 | 0.12461 | -0.055 | -3.153
-16 | -0.405 | 0.11776 | -0.055 | -3.44
-15.5 | -0.415 | 0.11161 | -0.055 | -3.721
-15 | -0.422 | 0.10616 | -0.055 | -3.971
-14.5 | -0.426 | 0.10125 | -0.056 | -4.209
-14 | -0.429 | 0.09428 | -0.056 | -4.549
-13.5 | -0.429 | 0.08976 | -0.056 | -4.781
-13 | -0.427 | 0.08362 | -0.058 | -5.109
-12.5 | -0.422 | 0.07869 | -0.059 | -5.367
-12 | -0.414 | 0.0743 | -0.06 | -5.575
-11.5 | -0.403 | 0.06953 | -0.062 | -5.796
-11 | -0.388 | 0.06551 | -0.062 | -5.92
-10.5 | -0.37 | 0.05963 | -0.067 | -6.213
-10 | -0.35 | 0.05316 | -0.074 | -6.593
-9.5 | -0.361 | 0.01819 | -0.108 | -19.848
-9 | -0.336 | 0.01272 | -0.113 | -26.444
-8.5 | -0.319 | 0.00679 | -0.123 | -46.945
-8 | -0.274 | 0.00658 | -0.123 | -41.678
-7.5 | -0.226 | 0.00687 | -0.124 | -32.943
-7 | -0.175 | 0.00673 | -0.124 | -26.054
-6.5 | -0.122 | 0.0066 | -0.124 | -18.476
-6 | -0.066 | 0.00647 | -0.125 | -10.268
-5.5 | -0.01 | 0.00636 | -0.125 | -1.506
-5 | 0.048 | 0.00631 | -0.126 | 7.645
-4.5 | 0.107 | 0.00623 | -0.126 | 17.17
-4 | 0.166 | 0.00615 | -0.127 | 27.004
-3.5 | 0.226 | 0.0061 | -0.127 | 36.968
-3 | 0.285 | 0.00609 | -0.128 | 46.912
-2.5 | 0.345 | 0.00607 | -0.128 | 56.88
-2 | 0.405 | 0.0061 | -0.129 | 66.491
-1.5 | 0.466 | 0.00608 | -0.129 | 76.575
-1 | 0.525 | 0.00538 | -0.13 | 97.548
-0.5 | 0.584 | 0.00545 | -0.13 | 107.267
0 | 0.644 | 0.00552 | -0.13 | 116.56
0.5 | 0.703 | 0.00563 | -0.131 | 124.979
1 | 0.762 | 0.0055 | -0.131 | 138.513
1.5 | 0.82 | 0.00556 | -0.132 | 147.646
2 | 0.879 | 0.00571 | -0.132 | 153.881
2.5 | 0.934 | 0.00583 | -0.132 | 160.207
3 | 0.992 | 0.00608 | -0.133 | 163.181
3.5 | 1.049 | 0.00591 | -0.133 | 177.328
4 | 1.104 | 0.00637 | -0.133 | 173.304
4.5 | 1.157 | 0.00676 | -0.134 | 171.224
5 | 1.209 | 0.00857 | -0.134 | 141.019
5.5 | 1.257 | 0.01054 | -0.134 | 119.298
6 | 1.302 | 0.01111 | -0.134 | 117.262
6.5 | 1.344 | 0.01156 | -0.135 | 116.284
7 | 1.382 | 0.01206 | -0.135 | 114.643
7.5 | 1.416 | 0.0126 | -0.135 | 112.319
8 | 1.438 | 0.01324 | -0.135 | 108.598
8.5 | 1.453 | 0.01389 | -0.135 | 104.658
9 | 1.461 | 0.01462 | -0.135 | 99.929
9.5 | 1.46 | 0.0154 | -0.136 | 94.766
10 | 1.451 | 0.01611 | -0.136 | 90.08
10.5 | 1.434 | 0.01698 | -0.136 | 84.454
11 | 1.409 | 0.01786 | -0.136 | 78.903
11.5 | 1.377 | 0.01923 | -0.136 | 71.604
12 | 1.339 | 0.02035 | -0.136 | 65.786
12.5 | 1.296 | 0.0212 | -0.136 | 61.132
13 | 1.248 | 0.02276 | -0.136 | 54.842
13.5 | 1.195 | 0.02487 | -0.136 | 48.068
14 | 1.141 | 0.0269 | -0.135 | 42.407

## 90. Re 7M Mach 0.00 (2)
BIGFOIL.COM POLAR EXPORT
NACA63-711 a=0.8
NACA63-711 a=0.8 |  |  |  | Cl Max: | 1.4903 | at alpha= | 8.5 | deg
XFOIL ncrit=9 |  |  |  | L/D Max: | 190.146 | at alpha= | 2.5 | deg
Re: | 7000000 |  |  | Cd Min: | 0.03378 | at alpha= | -17.5 | deg
Mach: | 0 |  |  | Cl=0 at alpha= | -5.3926 | deg
|  |  |  | @ Cl=0.1, Cd= | 0.0053378
|  |  |  | @ Cl=0.4, Cd= | 0.0048945
|  |  |  | @ Cl=0.6, Cd= | 0.0043863
alpha (deg) | Cl | Cd | Cm | Cl/Cd
-17.5 | -1.1421 | 0.03378 | -0.1198 | -33.8099
-17 | -1.1785 | 0.02659 | -0.1223 | -44.3212
-16.5 | -1.1833 | 0.02237 | -0.1231 | -52.8967
-16 | -1.153 | 0.01986 | -0.1234 | -58.0564
-15.5 | -1.1129 | 0.01793 | -0.1238 | -62.0692
-15 | -1.0673 | 0.01646 | -0.1242 | -64.842
-14.5 | -1.0185 | 0.01529 | -0.1246 | -66.6122
-14 | -0.9679 | 0.01427 | -0.125 | -67.8276
-13.5 | -0.9158 | 0.01341 | -0.1255 | -68.2923
-13 | -0.8625 | 0.01261 | -0.126 | -68.3981
-12.5 | -0.8096 | 0.01151 | -0.1266 | -70.3388
-12 | -0.7555 | 0.01064 | -0.1272 | -71.0056
-11.5 | -0.7002 | 0.00999 | -0.1277 | -70.0901
-11 | -0.6443 | 0.00947 | -0.1283 | -68.0359
-10.5 | -0.5878 | 0.00899 | -0.1289 | -65.3838
-10 | -0.531 | 0.00856 | -0.1295 | -62.0327
-9.5 | -0.4739 | 0.00821 | -0.13 | -57.7223
-9 | -0.4172 | 0.00754 | -0.1307 | -55.3316
-8.5 | -0.3597 | 0.00711 | -0.1313 | -50.5907
-8 | -0.3021 | 0.00678 | -0.1319 | -44.5575
-7.5 | -0.2444 | 0.00649 | -0.1325 | -37.6579
-7 | -0.1865 | 0.00628 | -0.1331 | -29.6975
-6.5 | -0.1286 | 0.00608 | -0.1337 | -21.1513
-6 | -0.0706 | 0.00577 | -0.1344 | -12.2357
-5.5 | -0.0125 | 0.00558 | -0.135 | -2.2401
-5 | 0.0457 | 0.00545 | -0.1356 | 8.3853
-4.5 | 0.1038 | 0.00533 | -0.1362 | 19.4747
-4 | 0.1621 | 0.00518 | -0.1369 | 31.2934
-3 | 0.2785 | 0.00502 | -0.1381 | 55.4781
-2.5 | 0.3366 | 0.00496 | -0.1387 | 67.8629
-1.5 | 0.4527 | 0.00484 | -0.1399 | 93.5331
-1 | 0.5107 | 0.00471 | -0.1406 | 108.4289
-0.5 | 0.5687 | 0.0045 | -0.1414 | 126.3778
0 | 0.6265 | 0.00429 | -0.1421 | 146.0373
0.5 | 0.6839 | 0.00418 | -0.1428 | 163.6124
1 | 0.741 | 0.00422 | -0.1433 | 175.5924
1.5 | 0.7977 | 0.00432 | -0.1437 | 184.6528
2 | 0.8535 | 0.00454 | -0.144 | 187.9956
2.5 | 0.9089 | 0.00478 | -0.1442 | 190.1464
3 | 0.9629 | 0.00514 | -0.1442 | 187.3346
3.5 | 1.0114 | 0.00602 | -0.1433 | 168.0066
4 | 1.06 | 0.00684 | -0.1424 | 154.9708
5 | 1.157 | 0.0083 | -0.1406 | 139.3976
5.5 | 1.2055 | 0.00895 | -0.1396 | 134.6927
6 | 1.254 | 0.00953 | -0.1387 | 131.5845
6.5 | 1.3031 | 0.01001 | -0.1378 | 130.1798
7 | 1.3518 | 0.01047 | -0.1369 | 129.1117
7.5 | 1.3991 | 0.01096 | -0.1358 | 127.6551
8 | 1.4456 | 0.01144 | -0.1345 | 126.3636
8.5 | 1.4903 | 0.01196 | -0.133 | 124.607

## 91. Re 7M Mach 0.10 (1)
BIGFOIL.COM POLAR EXPORT
NACA63-711 a=0.8
NACA63-711 a=0.8 |  |  |  | Cl Max: | 1.459 | at alpha= | 9 | deg
JavaFoil+Calcfoil stall+Eppler ext transition |  |  |  | L/D Max: | 176.772 | at alpha= | 3.5 | deg
Re: | 7000000 |  |  | Cd Min: | 0.00538 | at alpha= | -1 | deg
Mach: | 0.1 |  |  | Cl=0 at alpha= | -5.4138 | deg
|  |  |  | @ Cl=0.1, Cd= | 0.0062495
|  |  |  | @ Cl=0.4, Cd= | 0.0060877
|  |  |  | @ Cl=0.6, Cd= | 0.0054873
alpha (deg) | Cl | Cd | Cm | Cl/Cd
-18 | -0.311 | 0.14402 | -0.055 | -2.16
-17.5 | -0.327 | 0.13866 | -0.055 | -2.358
-17 | -0.343 | 0.13134 | -0.055 | -2.609
-16.5 | -0.358 | 0.12472 | -0.055 | -2.871
-16 | -0.373 | 0.11996 | -0.055 | -3.11
-15.5 | -0.386 | 0.11394 | -0.056 | -3.388
-15 | -0.395 | 0.10724 | -0.055 | -3.683
-14.5 | -0.403 | 0.10072 | -0.056 | -3.997
-14 | -0.408 | 0.09514 | -0.056 | -4.288
-13.5 | -0.411 | 0.09109 | -0.056 | -4.513
-13 | -0.412 | 0.08508 | -0.058 | -4.84
-12.5 | -0.409 | 0.08 | -0.058 | -5.116
-12 | -0.404 | 0.07493 | -0.059 | -5.387
-11.5 | -0.394 | 0.07023 | -0.061 | -5.617
-11 | -0.381 | 0.06643 | -0.062 | -5.741
-10.5 | -0.365 | 0.06061 | -0.066 | -6.029
-10 | -0.346 | 0.05491 | -0.071 | -6.301
-9.5 | -0.326 | 0.0457 | -0.082 | -7.137
-9 | -0.304 | 0.03588 | -0.092 | -8.461
-8.5 | -0.318 | 0.00685 | -0.123 | -46.433
-8 | -0.274 | 0.00659 | -0.124 | -41.642
-7.5 | -0.227 | 0.00688 | -0.124 | -32.919
-7 | -0.176 | 0.00675 | -0.125 | -26.027
-6.5 | -0.122 | 0.00662 | -0.125 | -18.498
-6 | -0.067 | 0.00649 | -0.126 | -10.273
-5.5 | -0.01 | 0.00637 | -0.126 | -1.51
-5 | 0.048 | 0.00632 | -0.127 | 7.667
-4.5 | 0.107 | 0.00624 | -0.127 | 17.216
-4 | 0.167 | 0.00617 | -0.127 | 27.051
-3.5 | 0.227 | 0.00611 | -0.128 | 37.127
-3 | 0.287 | 0.00609 | -0.128 | 47.128
-2.5 | 0.347 | 0.00607 | -0.129 | 57.164
-2 | 0.407 | 0.00609 | -0.129 | 66.83
-1.5 | 0.468 | 0.00611 | -0.13 | 76.669
-1 | 0.528 | 0.00538 | -0.13 | 98.02
-0.5 | 0.587 | 0.00547 | -0.131 | 107.474
0 | 0.647 | 0.00555 | -0.131 | 116.536
0.5 | 0.707 | 0.00566 | -0.131 | 124.945
1 | 0.765 | 0.0055 | -0.132 | 139.212
1.5 | 0.825 | 0.0056 | -0.132 | 147.244
2 | 0.884 | 0.00575 | -0.133 | 153.587
2.5 | 0.939 | 0.00587 | -0.133 | 159.947
3 | 0.997 | 0.00608 | -0.133 | 164.016
3.5 | 1.054 | 0.00596 | -0.134 | 176.772
4 | 1.109 | 0.00642 | -0.134 | 172.643
4.5 | 1.163 | 0.00682 | -0.134 | 170.443
5 | 1.214 | 0.00866 | -0.135 | 140.241
5.5 | 1.262 | 0.01061 | -0.135 | 118.979
6 | 1.308 | 0.0112 | -0.135 | 116.736
6.5 | 1.349 | 0.01175 | -0.135 | 114.802
7 | 1.387 | 0.01219 | -0.135 | 113.799
7.5 | 1.419 | 0.01273 | -0.136 | 111.48
8 | 1.441 | 0.01336 | -0.136 | 107.827
8.5 | 1.454 | 0.01404 | -0.136 | 103.572
9 | 1.459 | 0.01478 | -0.136 | 98.692
9.5 | 1.455 | 0.01559 | -0.136 | 93.301
10 | 1.442 | 0.01632 | -0.136 | 88.371
10.5 | 1.421 | 0.01723 | -0.136 | 82.474
11 | 1.391 | 0.01829 | -0.137 | 76.082
11.5 | 1.353 | 0.01962 | -0.137 | 68.999
12 | 1.31 | 0.02084 | -0.137 | 62.842
12.5 | 1.261 | 0.02174 | -0.137 | 57.998
13 | 1.206 | 0.02337 | -0.136 | 51.62
13.5 | 1.149 | 0.0251 | -0.136 | 45.773
14 | 1.085 | 0.02821 | -0.135 | 38.447

## 92. Re 7M Mach 0.10 (2)
BIGFOIL.COM POLAR EXPORT
NACA63-711 a=0.8
NACA63-711 a=0.8 |  |  |  | Cl Max: | 1.497 | at alpha= | 8.5 | deg
XFOIL ncrit=9 |  |  |  | L/D Max: | 190.898 | at alpha= | 2.5 | deg
Re: | 7000000 |  |  | Cd Min: | 0.04455 | at alpha= | -17 | deg
Mach: | 0.1 |  |  | Cl=0 at alpha= | -5.3882 | deg
|  |  |  | @ Cl=0.1, Cd= | 0.0053677
|  |  |  | @ Cl=0.4, Cd= | 0.0049069
|  |  |  | @ Cl=0.6, Cd= | 0.0043868
alpha (deg) | Cl | Cd | Cm | Cl/Cd
-17 | -1.0257 | 0.04455 | -0.1145 | -23.0236
-16.5 | -1.0896 | 0.03132 | -0.124 | -34.7893
-16 | -1.1279 | 0.02474 | -0.126 | -45.5901
-15.5 | -1.109 | 0.02113 | -0.1266 | -52.4846
-15 | -1.0731 | 0.01852 | -0.1269 | -57.9428
-14.5 | -1.028 | 0.01672 | -0.1272 | -61.4833
-14 | -0.9788 | 0.01532 | -0.1275 | -63.8903
-13.5 | -0.927 | 0.0142 | -0.1278 | -65.2817
-13 | -0.8734 | 0.01322 | -0.1282 | -66.0666
-12.5 | -0.8187 | 0.01237 | -0.1286 | -66.1843
-12 | -0.7646 | 0.01118 | -0.129 | -68.39
-11.5 | -0.7089 | 0.01036 | -0.1295 | -68.4266
-11 | -0.6523 | 0.00974 | -0.1299 | -66.9713
-10.5 | -0.595 | 0.00919 | -0.1304 | -64.7443
-10 | -0.5374 | 0.00872 | -0.1309 | -61.6284
-9.5 | -0.4795 | 0.00833 | -0.1313 | -57.563
-9 | -0.4219 | 0.00771 | -0.1319 | -54.7211
-8.5 | -0.3639 | 0.00721 | -0.1324 | -50.4716
-8 | -0.3056 | 0.00686 | -0.133 | -44.5481
-7.5 | -0.2472 | 0.00655 | -0.1335 | -37.7405
-7 | -0.1888 | 0.00632 | -0.1341 | -29.8734
-6.5 | -0.1303 | 0.00613 | -0.1346 | -21.2561
-6 | -0.0717 | 0.0058 | -0.1352 | -12.3621
-5.5 | -0.0131 | 0.0056 | -0.1358 | -2.3393
-5 | 0.0455 | 0.00547 | -0.1364 | 8.3181
-4.5 | 0.1041 | 0.00536 | -0.137 | 19.4216
-4 | 0.1628 | 0.00519 | -0.1376 | 31.368
-3.5 | 0.2214 | 0.00511 | -0.1382 | 43.3268
-3 | 0.28 | 0.00503 | -0.1388 | 55.666
-2.5 | 0.3385 | 0.00497 | -0.1394 | 68.1087
-2 | 0.397 | 0.00491 | -0.14 | 80.8554
-1.5 | 0.4554 | 0.00485 | -0.1407 | 93.8969
0 | 0.6302 | 0.00429 | -0.1429 | 146.8998
0.5 | 0.6879 | 0.0042 | -0.1436 | 163.7857
1 | 0.7454 | 0.00423 | -0.1441 | 176.2175
1.5 | 0.8025 | 0.00433 | -0.1445 | 185.3349
2 | 0.8586 | 0.00454 | -0.1447 | 189.1189
2.5 | 0.9144 | 0.00479 | -0.1449 | 190.8977
3 | 0.9688 | 0.00515 | -0.1449 | 188.1165
3.5 | 1.0174 | 0.00604 | -0.144 | 168.4437
4 | 1.0661 | 0.00687 | -0.143 | 155.182
4.5 | 1.1151 | 0.0076 | -0.1421 | 146.7237
5 | 1.1632 | 0.00837 | -0.141 | 138.9725
5.5 | 1.2118 | 0.00902 | -0.14 | 134.3459
6 | 1.2607 | 0.00959 | -0.139 | 131.4599
6.5 | 1.3098 | 0.01009 | -0.138 | 129.8117
7 | 1.3587 | 0.01055 | -0.137 | 128.7867
7.5 | 1.4061 | 0.01104 | -0.1357 | 127.3641
8 | 1.4523 | 0.01156 | -0.1343 | 125.6315
8.5 | 1.497 | 0.01207 | -0.1325 | 124.0265

## 93. Re 7M Mach 0.25 (1)
BIGFOIL.COM POLAR EXPORT
NACA63-711 a=0.8
NACA63-711 a=0.8 |  |  |  | Cl Max: | 1.45 | at alpha= | 8 | deg
JavaFoil+Calcfoil stall+Eppler ext transition |  |  |  | L/D Max: | 176.859 | at alpha= | 3.5 | deg
Re: | 7000000 |  |  | Cd Min: | 0.00546 | at alpha= | -1 | deg
Mach: | 0.25 |  |  | Cl=0 at alpha= | -5.4167 | deg
|  |  |  | @ Cl=0.1, Cd= | 0.0063117
|  |  |  | @ Cl=0.4, Cd= | 0.00616
|  |  |  | @ Cl=0.6, Cd= | 0.0055255
alpha (deg) | Cl | Cd | Cm | Cl/Cd
-16 | -0.061 | 0.12452 | -0.057 | -0.493
-15.5 | -0.058 | 0.11651 | -0.058 | -0.502
-15 | -0.117 | 0.10991 | -0.058 | -1.065
-14.5 | -0.171 | 0.10498 | -0.058 | -1.633
-14 | -0.211 | 0.10005 | -0.057 | -2.11
-13.5 | -0.244 | 0.09375 | -0.058 | -2.606
-13 | -0.272 | 0.0882 | -0.058 | -3.084
-12.5 | -0.294 | 0.08386 | -0.058 | -3.51
-12 | -0.311 | 0.0796 | -0.058 | -3.906
-11.5 | -0.322 | 0.07434 | -0.058 | -4.325
-11 | -0.326 | 0.06996 | -0.059 | -4.657
-10.5 | -0.324 | 0.06531 | -0.061 | -4.958
-10 | -0.315 | 0.06059 | -0.062 | -5.201
-9.5 | -0.301 | 0.05565 | -0.066 | -5.401
-9 | -0.28 | 0.05069 | -0.071 | -5.529
-8.5 | -0.254 | 0.04612 | -0.076 | -5.516
-8 | -0.272 | 0.00688 | -0.127 | -39.566
-7.5 | -0.227 | 0.00707 | -0.128 | -32.121
-7 | -0.178 | 0.00691 | -0.128 | -25.692
-6.5 | -0.124 | 0.00673 | -0.129 | -18.469
-6 | -0.068 | 0.0066 | -0.129 | -10.286
-5.5 | -0.01 | 0.0065 | -0.13 | -1.513
-5 | 0.05 | 0.00637 | -0.13 | 7.785
-4.5 | 0.11 | 0.0063 | -0.13 | 17.479
-4 | 0.171 | 0.00622 | -0.131 | 27.502
-3.5 | 0.233 | 0.00615 | -0.131 | 37.815
-3 | 0.295 | 0.00615 | -0.132 | 47.902
-2.5 | 0.357 | 0.00616 | -0.132 | 57.904
-2 | 0.418 | 0.00616 | -0.133 | 67.952
-1.5 | 0.481 | 0.00614 | -0.133 | 78.34
-1 | 0.542 | 0.00546 | -0.134 | 99.372
-0.5 | 0.604 | 0.00553 | -0.134 | 109.156
0 | 0.665 | 0.00562 | -0.135 | 118.298
0.5 | 0.726 | 0.00576 | -0.135 | 125.995
1 | 0.786 | 0.00557 | -0.135 | 141.231
1.5 | 0.847 | 0.00566 | -0.136 | 149.598
2 | 0.908 | 0.00584 | -0.136 | 155.342
2.5 | 0.964 | 0.00602 | -0.137 | 160.266
3 | 1.024 | 0.00581 | -0.137 | 176.256
3.5 | 1.082 | 0.00612 | -0.137 | 176.859
4 | 1.138 | 0.00664 | -0.138 | 171.534
4.5 | 1.192 | 0.00818 | -0.138 | 145.78
5 | 1.244 | 0.00919 | -0.138 | 135.436
5.5 | 1.292 | 0.01109 | -0.138 | 116.479
6 | 1.336 | 0.0117 | -0.138 | 114.18
6.5 | 1.376 | 0.0122 | -0.139 | 112.772
7 | 1.41 | 0.01283 | -0.139 | 109.89
7.5 | 1.438 | 0.01345 | -0.139 | 106.917
8 | 1.45 | 0.01426 | -0.139 | 101.645
8.5 | 1.45 | 0.01498 | -0.139 | 96.783
9 | 1.436 | 0.016 | -0.139 | 89.794
9.5 | 1.409 | 0.01692 | -0.14 | 83.28
10 | 1.367 | 0.01792 | -0.14 | 76.295
10.5 | 1.31 | 0.01909 | -0.14 | 68.639
11 | 1.239 | 0.02056 | -0.14 | 60.235
11.5 | 1.152 | 0.02244 | -0.139 | 51.36
12 | 1.054 | 0.02449 | -0.139 | 43.027
12.5 | 0.931 | 0.03009 | -0.136 | 30.936
13 | 0.832 | 0.02884 | -0.138 | 28.859

## 94. Re 7M Mach 0.25 (2)
BIGFOIL.COM POLAR EXPORT
NACA63-711 a=0.8
NACA63-711 a=0.8 |  |  |  | Cl Max: | 1.8274 | at alpha= | 16 | deg
XFOIL ncrit=9 |  |  |  | L/D Max: | 194.763 | at alpha= | 2.5 | deg
Re: | 7000000 |  |  | Cd Min: | 0.15252 | at alpha= | 20 | deg
Mach: | 0.25 |  |  | Cl=0 at alpha= | -5.3621 | deg
|  |  |  | @ Cl=0.1, Cd= | 0.0054328
|  |  |  | @ Cl=0.4, Cd= | 0.0049503
|  |  |  | @ Cl=0.6, Cd= | 0.004536
alpha (deg) | Cl | Cd | Cm | Cl/Cd
-14 | -0.303 | 0.12974 | -0.0667 | -2.3354
-13.5 | -0.2906 | 0.12212 | -0.0708 | -2.3796
-13 | -0.7033 | 0.04116 | -0.1239 | -17.087
-12.5 | -0.7691 | 0.02988 | -0.1329 | -25.7396
-12 | -0.7901 | 0.01959 | -0.1382 | -40.3318
-11.5 | -0.7466 | 0.0158 | -0.1389 | -47.2532
-11 | -0.6918 | 0.01355 | -0.139 | -51.0554
-10.5 | -0.635 | 0.01135 | -0.1391 | -55.9471
-10 | -0.5736 | 0.01033 | -0.139 | -55.5276
-9.5 | -0.5117 | 0.00951 | -0.1389 | -53.8065
-9 | -0.4495 | 0.0088 | -0.1388 | -51.0795
-8.5 | -0.3873 | 0.00826 | -0.1388 | -46.8886
-8 | -0.3257 | 0.00741 | -0.139 | -43.9541
-7.5 | -0.2637 | 0.00698 | -0.1392 | -37.7794
-7 | -0.2018 | 0.00663 | -0.1394 | -30.4374
-6.5 | -0.14 | 0.00634 | -0.1397 | -22.082
-6 | -0.0784 | 0.00606 | -0.1401 | -12.9373
-5.5 | -0.0169 | 0.00574 | -0.1405 | -2.9443
-5 | 0.0444 | 0.00556 | -0.1409 | 7.9856
-4.5 | 0.1056 | 0.00542 | -0.1414 | 19.4834
-4 | 0.1667 | 0.00526 | -0.1419 | 31.692
-3.5 | 0.2277 | 0.00515 | -0.1425 | 44.2136
-3 | 0.2885 | 0.00507 | -0.143 | 56.9034
-2 | 0.4096 | 0.00494 | -0.1442 | 82.915
-1.5 | 0.47 | 0.00489 | -0.1448 | 96.1145
-1 | 0.5304 | 0.00477 | -0.1455 | 111.195
-0.5 | 0.5907 | 0.00457 | -0.1463 | 129.256
0 | 0.6508 | 0.00435 | -0.1471 | 149.6092
0.5 | 0.7103 | 0.00425 | -0.1478 | 167.1294
1 | 0.7699 | 0.00427 | -0.1483 | 180.3044
1.5 | 0.8289 | 0.00438 | -0.1487 | 189.2466
2 | 0.8871 | 0.00459 | -0.1489 | 193.268
2.5 | 0.9446 | 0.00485 | -0.149 | 194.7629
3 | 1.001 | 0.00521 | -0.1489 | 192.1305
4 | 1.0994 | 0.00704 | -0.1463 | 156.1648
4.5 | 1.1486 | 0.00787 | -0.1449 | 145.9466
5 | 1.1976 | 0.00865 | -0.1434 | 138.4509
5.5 | 1.2461 | 0.00939 | -0.1418 | 132.705
6 | 1.2958 | 0.00998 | -0.1402 | 129.8397
6.5 | 1.3452 | 0.01053 | -0.1386 | 127.7493
7 | 1.3939 | 0.01105 | -0.1368 | 126.1448
7.5 | 1.4411 | 0.01157 | -0.1347 | 124.5549
8 | 1.4816 | 0.01217 | -0.1313 | 121.742
8.5 | 1.5164 | 0.01278 | -0.1268 | 118.6541
9 | 1.5484 | 0.01328 | -0.122 | 116.5964
9.5 | 1.5818 | 0.01427 | -0.1178 | 110.8479
10 | 1.6148 | 0.01539 | -0.1137 | 104.9253
10.5 | 1.6466 | 0.01665 | -0.1095 | 98.8949
11 | 1.6766 | 0.0181 | -0.1053 | 92.6298
11.5 | 1.7045 | 0.01977 | -0.1011 | 86.2165
12 | 1.7286 | 0.02181 | -0.0966 | 79.2572
12.5 | 1.7532 | 0.02395 | -0.0925 | 73.2025
13 | 1.7747 | 0.02645 | -0.0884 | 67.0964
13.5 | 1.7921 | 0.02944 | -0.0844 | 60.873
14 | 1.8059 | 0.03299 | -0.0806 | 54.7408
14.5 | 1.8179 | 0.03699 | -0.0773 | 49.1457
15 | 1.8252 | 0.04177 | -0.0743 | 43.6964
15.5 | 1.8261 | 0.04756 | -0.072 | 38.3957
16 | 1.8274 | 0.05372 | -0.0704 | 34.0171
16.5 | 1.818 | 0.06161 | -0.0697 | 29.5082
17 | 1.804 | 0.07065 | -0.0702 | 25.5343
17.5 | 1.7861 | 0.08089 | -0.072 | 22.0806
18 | 1.7603 | 0.09294 | -0.0755 | 18.9402
18.5 | 1.7295 | 0.10653 | -0.0807 | 16.2349
19 | 1.6969 | 0.12112 | -0.0875 | 14.0101
19.5 | 1.6653 | 0.13611 | -0.0956 | 12.235
20 | 1.6295 | 0.15252 | -0.1057 | 10.6838

## 95. Re 7M Mach 0.50 (1)
BIGFOIL.COM POLAR EXPORT
NACA63-711 a=0.8
NACA63-711 a=0.8 |  |  |  | Cl Max: | 1.446 | at alpha= | 6.5 | deg
JavaFoil+Calcfoil stall+Eppler ext transition |  |  |  | L/D Max: | 170.399 | at alpha= | 2 | deg
Re: | 7000000 |  |  | Cd Min: | 0.0057 | at alpha= | 0 | deg
Mach: | 0.5 |  |  | Cl=0 at alpha= | -5.4219 | deg
|  |  |  | @ Cl=0.1, Cd= | 0.0066973
|  |  |  | @ Cl=0.4, Cd= | 0.0063717
|  |  |  | @ Cl=0.6, Cd= | 0.0058947
alpha (deg) | Cl | Cd | Cm | Cl/Cd
-20 | -0.81 | 0.15146 | -0.075 | -5.35
-19.5 | -0.781 | 0.14758 | -0.073 | -5.291
-19 | -0.753 | 0.14167 | -0.073 | -5.317
-18.5 | -0.726 | 0.13722 | -0.073 | -5.29
-18 | -0.699 | 0.13774 | -0.074 | -5.072
-17.5 | -0.671 | 0.13179 | -0.073 | -5.09
-17 | -0.642 | 0.12708 | -0.072 | -5.052
-16.5 | -0.614 | 0.11744 | -0.072 | -5.232
-16 | -0.587 | 0.10982 | -0.072 | -5.344
-15.5 | -0.56 | 0.10187 | -0.074 | -5.497
-15 | -0.533 | 0.0956 | -0.075 | -5.57
-14.5 | -0.503 | 0.10448 | -0.071 | -4.815
-14 | -0.475 | 0.09628 | -0.071 | -4.937
-13.5 | -0.448 | 0.08778 | -0.072 | -5.103
-13 | -0.421 | 0.08197 | -0.074 | -5.133
-12.5 | -0.394 | 0.07634 | -0.076 | -5.156
-12 | -0.367 | 0.07038 | -0.079 | -5.209
-11.5 | -0.336 | 0.07641 | -0.069 | -4.399
-11 | -0.308 | 0.07255 | -0.068 | -4.249
-10.5 | -0.281 | 0.06662 | -0.07 | -4.215
-10 | -0.252 | 0.06676 | -0.064 | -3.782
-9.5 | -0.226 | 0.05655 | -0.075 | -3.998
-9 | -0.199 | 0.05089 | -0.082 | -3.919
-8.5 | -0.17 | 0.0547 | -0.068 | -3.106
-8 | -0.142 | 0.05308 | -0.064 | -2.677
-7.5 | -0.115 | 0.04882 | -0.068 | -2.349
-7 | -0.087 | 0.04478 | -0.071 | -1.948
-6.5 | -0.09 | 0.04279 | -0.069 | -2.104
-6 | -0.055 | 0.03953 | -0.074 | -1.395
-5.5 | -0.01 | 0.00694 | -0.145 | -1.493
-5 | 0.054 | 0.00676 | -0.145 | 7.919
-4.5 | 0.12 | 0.00667 | -0.146 | 18.046
-4 | 0.189 | 0.00653 | -0.146 | 28.947
-3.5 | 0.258 | 0.00644 | -0.147 | 40.105
-3 | 0.328 | 0.00639 | -0.147 | 51.345
-2.5 | 0.398 | 0.00637 | -0.148 | 62.428
-2 | 0.467 | 0.00643 | -0.149 | 72.698
-1.5 | 0.538 | 0.00646 | -0.149 | 83.266
-1 | 0.606 | 0.00584 | -0.15 | 103.882
-0.5 | 0.675 | 0.00588 | -0.15 | 114.772
0 | 0.743 | 0.0057 | -0.15 | 130.393
0.5 | 0.811 | 0.00581 | -0.151 | 139.469
1 | 0.879 | 0.00598 | -0.151 | 146.985
1.5 | 0.946 | 0.0058 | -0.152 | 163.051
2 | 1.014 | 0.00595 | -0.152 | 170.399
2.5 | 1.074 | 0.00695 | -0.152 | 154.452
3 | 1.139 | 0.00735 | -0.153 | 155.03
3.5 | 1.202 | 0.00811 | -0.153 | 148.116
4 | 1.261 | 0.00885 | -0.153 | 142.479
4.5 | 1.317 | 0.00992 | -0.153 | 132.727
5 | 1.365 | 0.01267 | -0.153 | 107.692
5.5 | 1.41 | 0.0135 | -0.153 | 104.416
6 | 1.439 | 0.0144 | -0.154 | 99.937
6.5 | 1.446 | 0.01542 | -0.154 | 93.781
7 | 1.413 | 0.0167 | -0.154 | 84.594
7.5 | 1.266 | 0.01857 | -0.154 | 68.212
8 | 0.872 | 0.02041 | -0.154 | 42.719
8.5 | 0.903 | 0.02055 | -0.154 | 43.951
9 | 0.931 | 0.02267 | -0.154 | 41.066
9.5 | 0.963 | 0.02258 | -0.155 | 42.626
10 | 0.991 | 0.02483 | -0.154 | 39.895
10.5 | 0.995 | 0.03105 | -0.15 | 32.058
11 | 1.049 | 0.02663 | -0.155 | 39.397
11.5 | 1.076 | 0.02914 | -0.154 | 36.91

## 96. Re 7M Mach 0.50 (2)
BIGFOIL.COM POLAR EXPORT
NACA63-711 a=0.8
NACA63-711 a=0.8 |  |  |  | Cl Max: | 1.6118 | at alpha= | 9 | deg
XFOIL ncrit=9 |  |  |  | L/D Max: | 208.897 | at alpha= | 2.5 | deg
Re: | 7000000 |  |  | Cd Min: | 0.14574 | at alpha= | 14 | deg
Mach: | 0.5 |  |  | Cl=0 at alpha= | -99 | deg
|  |  |  | @ Cl=0.1, Cd= | 0.00465
|  |  |  | @ Cl=0.4, Cd= | 0.00465
|  |  |  | @ Cl=0.6, Cd= | 0.00465
alpha (deg) | Cl | Cd | Cm | Cl/Cd
0 | 0.7425 | 0.00465 | -0.1656 | 159.6774
0.5 | 0.811 | 0.0045 | -0.1663 | 180.2222
1 | 0.8791 | 0.00455 | -0.1668 | 193.2088
1.5 | 0.9473 | 0.00466 | -0.1671 | 203.2833
2 | 1.0143 | 0.00487 | -0.1671 | 208.2752
2.5 | 1.08 | 0.00517 | -0.1667 | 208.8975
3 | 1.1451 | 0.00551 | -0.166 | 207.8221
3.5 | 1.1954 | 0.00659 | -0.1628 | 181.3961
4 | 1.2407 | 0.00779 | -0.1585 | 159.2683
4.5 | 1.2799 | 0.00903 | -0.153 | 141.7386
5 | 1.3095 | 0.01006 | -0.1454 | 130.169
6 | 1.3831 | 0.01226 | -0.1331 | 112.814
6.5 | 1.4279 | 0.01329 | -0.1283 | 107.4417
7 | 1.4718 | 0.01448 | -0.1232 | 101.6436
7.5 | 1.5156 | 0.01581 | -0.118 | 95.8634
8 | 1.5572 | 0.01738 | -0.1126 | 89.5972
9 | 1.6118 | 0.02228 | -0.0985 | 72.3429
9.5 | 1.6041 | 0.02778 | -0.0899 | 57.743
10 | 1.5815 | 0.0352 | -0.0826 | 44.929
10.5 | 1.555 | 0.04402 | -0.0771 | 35.3249
11 | 1.5252 | 0.05438 | -0.0743 | 28.0471
11.5 | 1.4907 | 0.0665 | -0.0746 | 22.4165
12 | 1.4537 | 0.0803 | -0.0781 | 18.1034
12.5 | 1.4166 | 0.09551 | -0.0843 | 14.832
13 | 1.3821 | 0.11175 | -0.0929 | 12.3678
13.5 | 1.3522 | 0.12861 | -0.1033 | 10.514
14 | 1.3276 | 0.14574 | -0.1147 | 9.1094

## 97. Re 8M Mach 0.00 (1)
BIGFOIL.COM POLAR EXPORT
NACA63-711 a=0.8
NACA63-711 a=0.8 |  |  |  | Cl Max: | 1.462 | at alpha= | 9 | deg
JavaFoil+Calcfoil stall+Eppler ext transition |  |  |  | L/D Max: | 171.836 | at alpha= | 3.5 | deg
Re: | 8000000 |  |  | Cd Min: | 0.00543 | at alpha= | -0.5 | deg
Mach: | 0 |  |  | Cl=0 at alpha= | -5.4138 | deg
|  |  |  | @ Cl=0.1, Cd= | 0.0061607
|  |  |  | @ Cl=0.4, Cd= | 0.0060225
|  |  |  | @ Cl=0.6, Cd= | 0.005454
alpha (deg) | Cl | Cd | Cm | Cl/Cd
-19 | -0.326 | 0.15446 | -0.055 | -2.108
-18.5 | -0.339 | 0.14981 | -0.055 | -2.264
-18 | -0.353 | 0.14201 | -0.055 | -2.486
-17.5 | -0.367 | 0.1349 | -0.055 | -2.718
-17 | -0.38 | 0.12913 | -0.055 | -2.944
-16.5 | -0.393 | 0.12466 | -0.055 | -3.152
-16 | -0.405 | 0.11903 | -0.055 | -3.404
-15.5 | -0.415 | 0.1117 | -0.056 | -3.719
-15 | -0.422 | 0.10621 | -0.056 | -3.97
-14.5 | -0.426 | 0.10087 | -0.056 | -4.226
-14 | -0.429 | 0.09373 | -0.057 | -4.577
-13.5 | -0.429 | 0.08958 | -0.057 | -4.793
-13 | -0.427 | 0.08387 | -0.058 | -5.096
-12.5 | -0.422 | 0.07872 | -0.059 | -5.365
-12 | -0.415 | 0.07371 | -0.061 | -5.624
-11.5 | -0.403 | 0.06873 | -0.063 | -5.867
-11 | -0.388 | 0.06502 | -0.063 | -5.969
-10.5 | -0.371 | 0.05849 | -0.07 | -6.35
-10 | -0.35 | 0.05409 | -0.072 | -6.464
-9.5 | -0.338 | 0.036 | -0.093 | -9.378
-9 | -0.344 | 0.00977 | -0.116 | -35.169
-8.5 | -0.319 | 0.00666 | -0.123 | -47.865
-8 | -0.274 | 0.00644 | -0.123 | -42.569
-7.5 | -0.226 | 0.00675 | -0.124 | -33.535
-7 | -0.175 | 0.00664 | -0.124 | -26.416
-6.5 | -0.122 | 0.00652 | -0.124 | -18.701
-6 | -0.066 | 0.0064 | -0.125 | -10.375
-5.5 | -0.01 | 0.00629 | -0.125 | -1.524
-5 | 0.048 | 0.00624 | -0.126 | 7.738
-4.5 | 0.107 | 0.00615 | -0.126 | 17.374
-4 | 0.166 | 0.0061 | -0.127 | 27.234
-3.5 | 0.226 | 0.00604 | -0.127 | 37.349
-3 | 0.285 | 0.00602 | -0.128 | 47.446
-2.5 | 0.345 | 0.00605 | -0.128 | 57.085
-2 | 0.405 | 0.00602 | -0.129 | 67.279
-1.5 | 0.466 | 0.00603 | -0.129 | 77.271
-1 | 0.525 | 0.00544 | -0.13 | 96.5
-0.5 | 0.584 | 0.00543 | -0.13 | 107.694
0 | 0.644 | 0.00552 | -0.13 | 116.675
0.5 | 0.703 | 0.00565 | -0.131 | 124.469
1 | 0.762 | 0.00546 | -0.131 | 139.678
1.5 | 0.82 | 0.00558 | -0.132 | 147.149
2 | 0.879 | 0.00568 | -0.132 | 154.728
2.5 | 0.934 | 0.00588 | -0.132 | 158.943
3 | 0.992 | 0.0061 | -0.133 | 162.573
3.5 | 1.049 | 0.0061 | -0.133 | 171.836
4 | 1.104 | 0.00646 | -0.133 | 170.847
4.5 | 1.157 | 0.00688 | -0.134 | 168.236
5 | 1.209 | 0.00884 | -0.134 | 136.715
5.5 | 1.258 | 0.01033 | -0.134 | 121.699
6 | 1.303 | 0.01088 | -0.134 | 119.815
6.5 | 1.345 | 0.01131 | -0.135 | 118.939
7 | 1.383 | 0.01179 | -0.135 | 117.326
7.5 | 1.417 | 0.01234 | -0.135 | 114.808
8 | 1.439 | 0.01294 | -0.135 | 111.207
8.5 | 1.454 | 0.01356 | -0.135 | 107.248
9 | 1.462 | 0.01427 | -0.136 | 102.415
9.5 | 1.461 | 0.01505 | -0.136 | 97.079
10 | 1.452 | 0.01571 | -0.136 | 92.386
10.5 | 1.435 | 0.01658 | -0.136 | 86.514
11 | 1.41 | 0.01744 | -0.136 | 80.866
11.5 | 1.378 | 0.01874 | -0.136 | 73.52
12 | 1.34 | 0.01985 | -0.136 | 67.496
12.5 | 1.297 | 0.02068 | -0.136 | 62.74
13 | 1.249 | 0.02215 | -0.136 | 56.389
13.5 | 1.197 | 0.02419 | -0.136 | 49.468
14 | 1.142 | 0.02607 | -0.135 | 43.825

## 98. Re 8M Mach 0.00 (2)
BIGFOIL.COM POLAR EXPORT
NACA63-711 a=0.8
NACA63-711 a=0.8 |  |  |  | Cl Max: | 1.9467 | at alpha= | 18.5 | deg
XFOIL ncrit=9 |  |  |  | L/D Max: | 190.966 | at alpha= | 2.5 | deg
Re: | 8000000 |  |  | Cd Min: | 0.07352 | at alpha= | 20 | deg
Mach: | 0 |  |  | Cl=0 at alpha= | -5.3918 | deg
|  |  |  | @ Cl=0.1, Cd= | 0.0052265
|  |  |  | @ Cl=0.4, Cd= | 0.0048055
|  |  |  | @ Cl=0.6, Cd= | 0.0044079
alpha (deg) | Cl | Cd | Cm | Cl/Cd
-18 | -1.0964 | 0.04519 | -0.1118 | -24.262
-17.5 | -1.1718 | 0.03081 | -0.1216 | -38.0331
-17 | -1.2057 | 0.02502 | -0.1222 | -48.1894
-16.5 | -1.1916 | 0.02152 | -0.1231 | -55.3717
-16 | -1.1585 | 0.0191 | -0.1234 | -60.6545
-15.5 | -1.1178 | 0.01717 | -0.1238 | -65.1019
-15 | -1.0718 | 0.01568 | -0.1242 | -68.3546
-14.5 | -1.0224 | 0.01455 | -0.1246 | -70.268
-14 | -0.9712 | 0.01359 | -0.1251 | -71.4643
-13.5 | -0.9185 | 0.01274 | -0.1256 | -72.0958
-13 | -0.8648 | 0.01198 | -0.1261 | -72.187
-12.5 | -0.8108 | 0.0112 | -0.1266 | -72.3929
-12 | -0.7566 | 0.01031 | -0.1272 | -73.3851
-11.5 | -0.7014 | 0.00962 | -0.1277 | -72.9106
-11 | -0.6453 | 0.00906 | -0.1283 | -71.2252
-10.5 | -0.5887 | 0.0086 | -0.1289 | -68.4535
-10 | -0.5318 | 0.0082 | -0.1295 | -64.8537
-9.5 | -0.4746 | 0.00786 | -0.1301 | -60.3817
-9 | -0.4175 | 0.00736 | -0.1307 | -56.7255
-8.5 | -0.3601 | 0.00691 | -0.1313 | -52.1129
-8 | -0.3025 | 0.00655 | -0.132 | -46.1832
-7.5 | -0.2447 | 0.00628 | -0.1326 | -38.965
-7 | -0.1868 | 0.00608 | -0.1332 | -30.7237
-6.5 | -0.1288 | 0.00591 | -0.1338 | -21.7936
-6 | -0.0708 | 0.00564 | -0.1344 | -12.5532
-5.5 | -0.0126 | 0.00545 | -0.135 | -2.3119
-5 | 0.0456 | 0.00532 | -0.1357 | 8.5714
-4.5 | 0.1038 | 0.00522 | -0.1363 | 19.8851
-4 | 0.1621 | 0.00508 | -0.1369 | 31.9094
-3 | 0.2786 | 0.00493 | -0.1381 | 56.5112
-2.5 | 0.3367 | 0.00486 | -0.1387 | 69.2798
-2 | 0.3948 | 0.00481 | -0.1393 | 82.079
-1.5 | 0.4529 | 0.00476 | -0.14 | 95.1471
-1 | 0.5109 | 0.00465 | -0.1406 | 109.871
-0.5 | 0.5687 | 0.0045 | -0.1413 | 126.3778
0 | 0.6265 | 0.00433 | -0.1421 | 144.6882
0.5 | 0.684 | 0.00417 | -0.1428 | 164.0288
1 | 0.741 | 0.0042 | -0.1433 | 176.4286
1.5 | 0.7977 | 0.00431 | -0.1437 | 185.0812
2 | 0.8534 | 0.00454 | -0.144 | 187.9736
2.5 | 0.909 | 0.00476 | -0.1442 | 190.9664
3 | 0.9615 | 0.00529 | -0.144 | 181.758
3.5 | 1.0103 | 0.00613 | -0.1432 | 164.8124
4.5 | 1.109 | 0.00757 | -0.1416 | 146.4993
5 | 1.1584 | 0.00821 | -0.1408 | 141.0962
5.5 | 1.2075 | 0.00881 | -0.14 | 137.0602
6 | 1.2565 | 0.00936 | -0.1391 | 134.2415
6.5 | 1.3058 | 0.00984 | -0.1383 | 132.7033
7 | 1.3552 | 0.01026 | -0.1375 | 132.0858
7.5 | 1.4033 | 0.01071 | -0.1365 | 131.0271
8 | 1.4498 | 0.01121 | -0.1353 | 129.331
8.5 | 1.4956 | 0.01168 | -0.1339 | 128.0479
9 | 1.5385 | 0.01224 | -0.132 | 125.6944
9.5 | 1.5756 | 0.01253 | -0.129 | 125.7462
10 | 1.6039 | 0.01325 | -0.1244 | 121.0491
10.5 | 1.6343 | 0.01406 | -0.1205 | 116.2376
11 | 1.6644 | 0.01499 | -0.1168 | 111.034
11.5 | 1.6951 | 0.01597 | -0.1134 | 106.1428
12 | 1.723 | 0.01718 | -0.1098 | 100.291
12.5 | 1.7494 | 0.01856 | -0.1061 | 94.2565
13 | 1.7768 | 0.01993 | -0.1029 | 89.152
13.5 | 1.803 | 0.02145 | -0.0997 | 84.0559
14 | 1.827 | 0.02319 | -0.0965 | 78.784
14.5 | 1.8492 | 0.02513 | -0.0933 | 73.5854
15 | 1.8692 | 0.02734 | -0.0902 | 68.3687
15.5 | 1.8853 | 0.02997 | -0.087 | 62.9062
16 | 1.9033 | 0.03262 | -0.0844 | 58.3476
16.5 | 1.9156 | 0.03596 | -0.0818 | 53.2703
17 | 1.9259 | 0.03972 | -0.0795 | 48.4869
17.5 | 1.936 | 0.04371 | -0.0777 | 44.2919
18 | 1.9423 | 0.04835 | -0.0761 | 40.1717
18.5 | 1.9467 | 0.05346 | -0.0751 | 36.4141
19 | 1.9461 | 0.05946 | -0.0745 | 32.7296
19.5 | 1.9423 | 0.0662 | -0.0746 | 29.3399
20 | 1.9368 | 0.07352 | -0.0753 | 26.3439

## 99. Re 8M Mach 0.10 (1)
BIGFOIL.COM POLAR EXPORT
NACA63-711 a=0.8
NACA63-711 a=0.8 |  |  |  | Cl Max: | 1.46 | at alpha= | 9 | deg
JavaFoil+Calcfoil stall+Eppler ext transition |  |  |  | L/D Max: | 171.58 | at alpha= | 4 | deg
Re: | 8000000 |  |  | Cd Min: | 0.00543 | at alpha= | -0.5 | deg
Mach: | 0.1 |  |  | Cl=0 at alpha= | -5.4138 | deg
|  |  |  | @ Cl=0.1, Cd= | 0.0061707
|  |  |  | @ Cl=0.4, Cd= | 0.0060235
|  |  |  | @ Cl=0.6, Cd= | 0.0054495
alpha (deg) | Cl | Cd | Cm | Cl/Cd
-18 | -0.311 | 0.14312 | -0.055 | -2.174
-17.5 | -0.327 | 0.13717 | -0.055 | -2.384
-17 | -0.343 | 0.12974 | -0.055 | -2.642
-16.5 | -0.358 | 0.12574 | -0.055 | -2.849
-16 | -0.373 | 0.11969 | -0.055 | -3.117
-15.5 | -0.386 | 0.11229 | -0.056 | -3.438
-15 | -0.395 | 0.10718 | -0.056 | -3.686
-14.5 | -0.403 | 0.0995 | -0.057 | -4.047
-14 | -0.408 | 0.09518 | -0.057 | -4.288
-13.5 | -0.411 | 0.09009 | -0.057 | -4.564
-13 | -0.412 | 0.08442 | -0.058 | -4.878
-12.5 | -0.409 | 0.07906 | -0.059 | -5.178
-12 | -0.404 | 0.07434 | -0.061 | -5.434
-11.5 | -0.395 | 0.06964 | -0.062 | -5.669
-11 | -0.382 | 0.06587 | -0.063 | -5.794
-10.5 | -0.366 | 0.0597 | -0.068 | -6.13
-10 | -0.346 | 0.05544 | -0.07 | -6.233
-9.5 | -0.324 | 0.04861 | -0.078 | -6.656
-9 | -0.336 | 0.01245 | -0.114 | -26.962
-8.5 | -0.318 | 0.00669 | -0.123 | -47.55
-8 | -0.274 | 0.00649 | -0.124 | -42.285
-7.5 | -0.227 | 0.00676 | -0.124 | -33.507
-7 | -0.176 | 0.00666 | -0.125 | -26.382
-6.5 | -0.122 | 0.00654 | -0.125 | -18.721
-6 | -0.067 | 0.00642 | -0.126 | -10.381
-5.5 | -0.01 | 0.00631 | -0.126 | -1.525
-5 | 0.048 | 0.00625 | -0.127 | 7.754
-4.5 | 0.107 | 0.00616 | -0.127 | 17.421
-4 | 0.167 | 0.0061 | -0.127 | 27.37
-3.5 | 0.227 | 0.00606 | -0.128 | 37.42
-3 | 0.287 | 0.00605 | -0.128 | 47.455
-2.5 | 0.347 | 0.00605 | -0.129 | 57.359
-2 | 0.407 | 0.00602 | -0.129 | 67.626
-1.5 | 0.468 | 0.00603 | -0.13 | 77.612
-1 | 0.528 | 0.00547 | -0.13 | 96.513
-0.5 | 0.587 | 0.00543 | -0.131 | 108.267
0 | 0.647 | 0.00552 | -0.131 | 117.29
0.5 | 0.707 | 0.00565 | -0.131 | 124.991
1 | 0.765 | 0.00546 | -0.132 | 140.203
1.5 | 0.825 | 0.00557 | -0.132 | 148.007
2 | 0.884 | 0.00571 | -0.133 | 154.746
2.5 | 0.939 | 0.00588 | -0.133 | 159.636
3 | 0.997 | 0.00614 | -0.133 | 162.239
3.5 | 1.054 | 0.00616 | -0.134 | 171.122
4 | 1.109 | 0.00646 | -0.134 | 171.58
4.5 | 1.163 | 0.00695 | -0.134 | 167.377
5 | 1.214 | 0.00892 | -0.135 | 136.196
5.5 | 1.263 | 0.01041 | -0.135 | 121.275
6 | 1.309 | 0.01098 | -0.135 | 119.197
6.5 | 1.35 | 0.0115 | -0.135 | 117.385
7 | 1.388 | 0.01191 | -0.135 | 116.472
7.5 | 1.42 | 0.01245 | -0.136 | 114.099
8 | 1.442 | 0.01306 | -0.136 | 110.385
8.5 | 1.455 | 0.0137 | -0.136 | 106.19
9 | 1.46 | 0.01445 | -0.136 | 101.054
9.5 | 1.456 | 0.01524 | -0.136 | 95.532
10 | 1.443 | 0.01593 | -0.136 | 90.59
10.5 | 1.422 | 0.01683 | -0.137 | 84.496
11 | 1.392 | 0.01785 | -0.137 | 77.977
11.5 | 1.354 | 0.01915 | -0.137 | 70.74
12 | 1.311 | 0.02032 | -0.137 | 64.499
12.5 | 1.262 | 0.02119 | -0.137 | 59.554
13 | 1.208 | 0.02278 | -0.137 | 53.003
13.5 | 1.15 | 0.02437 | -0.136 | 47.179
14 | 1.087 | 0.02724 | -0.136 | 39.892

## 100. Re 8M Mach 0.10 (2)
BIGFOIL.COM POLAR EXPORT
NACA63-711 a=0.8
NACA63-711 a=0.8 |  |  |  | Cl Max: | 1.9317 | at alpha= | 18.5 | deg
XFOIL ncrit=9 |  |  |  | L/D Max: | 191.698 | at alpha= | 2.5 | deg
Re: | 8000000 |  |  | Cd Min: | 0.08159 | at alpha= | 20 | deg
Mach: | 0.1 |  |  | Cl=0 at alpha= | -5.3874 | deg
|  |  |  | @ Cl=0.1, Cd= | 0.005247
|  |  |  | @ Cl=0.4, Cd= | 0.0048175
|  |  |  | @ Cl=0.6, Cd= | 0.0044236
alpha (deg) | Cl | Cd | Cm | Cl/Cd
-17 | -1.0769 | 0.03789 | -0.1199 | -28.4217
-16.5 | -1.128 | 0.02805 | -0.1255 | -40.2139
-16 | -1.1431 | 0.0233 | -0.1263 | -49.0601
-15.5 | -1.1158 | 0.02027 | -0.1267 | -55.0469
-15 | -1.0782 | 0.01775 | -0.127 | -60.7437
-14.5 | -1.0327 | 0.01593 | -0.1273 | -64.8274
-14 | -0.9827 | 0.01456 | -0.1276 | -67.4931
-13.5 | -0.9302 | 0.01346 | -0.128 | -69.1085
-13 | -0.876 | 0.01254 | -0.1283 | -69.8565
-12.5 | -0.821 | 0.01174 | -0.1287 | -69.9319
-12 | -0.7658 | 0.01087 | -0.129 | -70.4508
-11.5 | -0.7101 | 0.00999 | -0.1295 | -71.0811
-11 | -0.6533 | 0.00932 | -0.13 | -70.0966
-10.5 | -0.5959 | 0.00879 | -0.1304 | -67.7929
-10 | -0.5383 | 0.00834 | -0.1309 | -64.5444
-9.5 | -0.4803 | 0.00797 | -0.1314 | -60.2635
-9 | -0.4222 | 0.00755 | -0.1319 | -55.9205
-8.5 | -0.3643 | 0.00701 | -0.1325 | -51.9686
-8 | -0.3059 | 0.00663 | -0.133 | -46.1388
-7.5 | -0.2475 | 0.00634 | -0.1336 | -39.0379
-7 | -0.1891 | 0.00612 | -0.1341 | -30.8987
-6.5 | -0.1305 | 0.00594 | -0.1347 | -21.9697
-6 | -0.0719 | 0.00568 | -0.1353 | -12.6585
-5.5 | -0.0132 | 0.00548 | -0.1359 | -2.4088
-5 | 0.0454 | 0.00534 | -0.1365 | 8.5019
-4.5 | 0.1041 | 0.00524 | -0.1371 | 19.8664
-4 | 0.1628 | 0.00509 | -0.1377 | 31.9843
-3.5 | 0.2215 | 0.005 | -0.1383 | 44.3
-3 | 0.2801 | 0.00494 | -0.1389 | 56.7004
-2.5 | 0.3386 | 0.00487 | -0.1395 | 69.5277
-2 | 0.3971 | 0.00482 | -0.1401 | 82.3859
-1.5 | 0.4555 | 0.00477 | -0.1407 | 95.4927
-1 | 0.5139 | 0.00466 | -0.1414 | 110.279
-0.5 | 0.5721 | 0.00451 | -0.1421 | 126.8514
0 | 0.6302 | 0.00433 | -0.1428 | 145.5427
0.5 | 0.6881 | 0.00418 | -0.1436 | 164.6172
1 | 0.7455 | 0.00421 | -0.1441 | 177.0784
1.5 | 0.8025 | 0.00432 | -0.1445 | 185.7639
2 | 0.8585 | 0.00455 | -0.1447 | 188.6813
2.5 | 0.9144 | 0.00477 | -0.145 | 191.6981
3 | 0.9674 | 0.00529 | -0.1447 | 182.8733
3.5 | 1.0163 | 0.00615 | -0.1438 | 165.252
4 | 1.0656 | 0.00692 | -0.143 | 153.9884
4.5 | 1.1152 | 0.00762 | -0.1422 | 146.3517
5 | 1.1646 | 0.00827 | -0.1413 | 140.8222
5.5 | 1.2139 | 0.00888 | -0.1404 | 136.7005
6 | 1.2632 | 0.00943 | -0.1394 | 133.9555
6.5 | 1.3127 | 0.00991 | -0.1385 | 132.4622
7 | 1.3622 | 0.01034 | -0.1376 | 131.7408
7.5 | 1.4105 | 0.0108 | -0.1365 | 130.6019
8 | 1.4568 | 0.01132 | -0.1351 | 128.6926
8.5 | 1.5026 | 0.0118 | -0.1335 | 127.339
9 | 1.5447 | 0.01239 | -0.1314 | 124.6731
11 | 1.6681 | 0.01532 | -0.1152 | 108.8838
11.5 | 1.6985 | 0.01639 | -0.1116 | 103.6303
12 | 1.7251 | 0.01775 | -0.1077 | 97.1887
12.5 | 1.7524 | 0.01915 | -0.1042 | 91.5091
13 | 1.7799 | 0.02061 | -0.1009 | 86.361
13.5 | 1.8052 | 0.02228 | -0.0975 | 81.0233
14 | 1.8277 | 0.02423 | -0.094 | 75.4313
14.5 | 1.849 | 0.02637 | -0.0908 | 70.1176
15 | 1.8683 | 0.02879 | -0.0876 | 64.8941
15.5 | 1.8833 | 0.03171 | -0.0845 | 59.3914
16 | 1.9 | 0.03468 | -0.0819 | 54.7866
16.5 | 1.9111 | 0.03838 | -0.0794 | 49.7942
17 | 1.9192 | 0.04261 | -0.0772 | 45.0411
17.5 | 1.928 | 0.04705 | -0.0755 | 40.9777
18 | 1.9312 | 0.05235 | -0.0742 | 36.8902
18.5 | 1.9317 | 0.0583 | -0.0735 | 33.1338
19 | 1.9275 | 0.06517 | -0.0735 | 29.5765
19.5 | 1.919 | 0.073 | -0.0741 | 26.2877
20 | 1.9082 | 0.08159 | -0.0756 | 23.3877

## 101. Re 8M Mach 0.25 (1)
BIGFOIL.COM POLAR EXPORT
NACA63-711 a=0.8
NACA63-711 a=0.8 |  |  |  | Cl Max: | 1.451 | at alpha= | 8.5 | deg
JavaFoil+Calcfoil stall+Eppler ext transition |  |  |  | L/D Max: | 171.172 | at alpha= | 3.5 | deg
Re: | 8000000 |  |  | Cd Min: | 0.00549 | at alpha= | -0.5 | deg
Mach: | 0.25 |  |  | Cl=0 at alpha= | -5.4167 | deg
|  |  |  | @ Cl=0.1, Cd= | 0.0062383
|  |  |  | @ Cl=0.4, Cd= | 0.0061041
|  |  |  | @ Cl=0.6, Cd= | 0.0054939
alpha (deg) | Cl | Cd | Cm | Cl/Cd
-16 | -0.061 | 0.12238 | -0.057 | -0.501
-15.5 | -0.058 | 0.11625 | -0.058 | -0.503
-15 | -0.117 | 0.1095 | -0.058 | -1.069
-14.5 | -0.171 | 0.10444 | -0.058 | -1.641
-14 | -0.211 | 0.09935 | -0.058 | -2.125
-13.5 | -0.244 | 0.09346 | -0.059 | -2.615
-13 | -0.272 | 0.08779 | -0.059 | -3.099
-12.5 | -0.294 | 0.08309 | -0.059 | -3.543
-12 | -0.311 | 0.0786 | -0.059 | -3.957
-11.5 | -0.322 | 0.07424 | -0.059 | -4.333
-11 | -0.326 | 0.06966 | -0.059 | -4.678
-10.5 | -0.324 | 0.06474 | -0.061 | -5.003
-10 | -0.315 | 0.06011 | -0.063 | -5.246
-9.5 | -0.301 | 0.05505 | -0.067 | -5.464
-9 | -0.28 | 0.05107 | -0.07 | -5.482
-8.5 | -0.294 | 0.01028 | -0.118 | -28.609
-8 | -0.272 | 0.00676 | -0.127 | -40.235
-7.5 | -0.227 | 0.00693 | -0.128 | -32.751
-7 | -0.178 | 0.00682 | -0.128 | -26.047
-6.5 | -0.124 | 0.00665 | -0.129 | -18.686
-6 | -0.068 | 0.00653 | -0.129 | -10.397
-5.5 | -0.01 | 0.00641 | -0.13 | -1.533
-5 | 0.05 | 0.00633 | -0.13 | 7.835
-4.5 | 0.11 | 0.00622 | -0.131 | 17.688
-4 | 0.171 | 0.00614 | -0.131 | 27.863
-3.5 | 0.233 | 0.0061 | -0.131 | 38.148
-3 | 0.295 | 0.00609 | -0.132 | 48.36
-2.5 | 0.357 | 0.00609 | -0.132 | 58.588
-2 | 0.418 | 0.00611 | -0.133 | 68.537
-1.5 | 0.481 | 0.00611 | -0.133 | 78.752
-1 | 0.542 | 0.00555 | -0.134 | 97.687
-0.5 | 0.604 | 0.00549 | -0.134 | 109.877
0 | 0.665 | 0.00558 | -0.135 | 119.203
0.5 | 0.726 | 0.00575 | -0.135 | 126.299
1 | 0.786 | 0.00554 | -0.135 | 141.933
1.5 | 0.847 | 0.00568 | -0.136 | 149.228
2 | 0.908 | 0.00581 | -0.136 | 156.213
2.5 | 0.964 | 0.00602 | -0.137 | 160.255
3 | 1.024 | 0.00626 | -0.137 | 163.469
3.5 | 1.082 | 0.00632 | -0.137 | 171.172
4 | 1.138 | 0.00667 | -0.138 | 170.661
4.5 | 1.193 | 0.00831 | -0.138 | 143.527
5 | 1.244 | 0.00941 | -0.138 | 132.176
5.5 | 1.293 | 0.01095 | -0.138 | 118.09
6 | 1.337 | 0.01145 | -0.139 | 116.823
6.5 | 1.377 | 0.01193 | -0.139 | 115.38
7 | 1.411 | 0.01254 | -0.139 | 112.475
7.5 | 1.439 | 0.01316 | -0.139 | 109.341
8 | 1.45 | 0.01393 | -0.139 | 104.123
8.5 | 1.451 | 0.01458 | -0.139 | 99.482
9 | 1.437 | 0.01561 | -0.14 | 92.048
9.5 | 1.41 | 0.01652 | -0.14 | 85.365
10 | 1.368 | 0.0175 | -0.14 | 78.169
10.5 | 1.311 | 0.01864 | -0.14 | 70.347
11 | 1.239 | 0.02006 | -0.14 | 61.78
11.5 | 1.153 | 0.02185 | -0.14 | 52.793
12 | 1.056 | 0.02378 | -0.139 | 44.395
12.5 | 0.94 | 0.02777 | -0.137 | 33.864
13 | 0.835 | 0.02792 | -0.138 | 29.9
13.5 | 0.664 | 0.05278 | -0.123 | 12.589

## 102. Re 8M Mach 0.25 (2)
BIGFOIL.COM POLAR EXPORT
NACA63-711 a=0.8
NACA63-711 a=0.8 |  |  |  | Cl Max: | 1.8512 | at alpha= | 16 | deg
XFOIL ncrit=9 |  |  |  | L/D Max: | 195.611 | at alpha= | 2.5 | deg
Re: | 8000000 |  |  | Cd Min: | 0.18857 | at alpha= | -17.5 | deg
Mach: | 0.25 |  |  | Cl=0 at alpha= | -5.3608 | deg
|  |  |  | @ Cl=0.1, Cd= | 0.0053117
|  |  |  | @ Cl=0.4, Cd= | 0.0048779
|  |  |  | @ Cl=0.6, Cd= | 0.0045322
alpha (deg) | Cl | Cd | Cm | Cl/Cd
-17.5 | -0.3975 | 0.18857 | -0.0357 | -2.108
-17 | -0.388 | 0.1773 | -0.0404 | -2.1884
-16.5 | -0.3731 | 0.1692 | -0.0448 | -2.2051
-16 | -0.3527 | 0.16332 | -0.0488 | -2.1596
-15.5 | -0.3342 | 0.15662 | -0.053 | -2.1338
-15 | -0.328 | 0.14567 | -0.058 | -2.2517
-14.5 | -0.3142 | 0.13791 | -0.0623 | -2.2783
-14 | -0.3131 | 0.12693 | -0.0676 | -2.4667
-13.5 | -0.3021 | 0.11895 | -0.0721 | -2.5397
-13 | -0.7904 | 0.03227 | -0.1315 | -24.4933
-12.5 | -0.8346 | 0.02231 | -0.138 | -37.4092
-12 | -0.8057 | 0.0169 | -0.1394 | -47.6746
-11.5 | -0.7539 | 0.01423 | -0.1395 | -52.9796
-11 | -0.6959 | 0.01246 | -0.1394 | -55.8507
-10.5 | -0.6369 | 0.01076 | -0.1393 | -59.1914
-10 | -0.5754 | 0.00972 | -0.1391 | -59.1975
-9.5 | -0.513 | 0.00898 | -0.139 | -57.1269
-9 | -0.4505 | 0.00834 | -0.1389 | -54.0168
-8.5 | -0.3881 | 0.00786 | -0.1389 | -49.3766
-8 | -0.3262 | 0.00715 | -0.1391 | -45.6224
-7.5 | -0.2642 | 0.00673 | -0.1392 | -39.2571
-7 | -0.2022 | 0.0064 | -0.1395 | -31.5938
-6.5 | -0.1403 | 0.00614 | -0.1397 | -22.8502
-6 | -0.0787 | 0.00593 | -0.1401 | -13.2715
-5.5 | -0.0171 | 0.00562 | -0.1405 | -3.0427
-5 | 0.0443 | 0.00543 | -0.141 | 8.1584
-4.5 | 0.1055 | 0.0053 | -0.1414 | 19.9057
-4 | 0.1667 | 0.00517 | -0.142 | 32.2437
-3.5 | 0.2276 | 0.00506 | -0.1425 | 44.9802
-3 | 0.2884 | 0.005 | -0.1431 | 57.68
-2.5 | 0.3491 | 0.00492 | -0.1437 | 70.9553
-2 | 0.4096 | 0.00487 | -0.1442 | 84.1068
-1.5 | 0.4701 | 0.00483 | -0.1448 | 97.3292
-1 | 0.5304 | 0.00473 | -0.1455 | 112.1353
-0.5 | 0.5907 | 0.00456 | -0.1463 | 129.5395
0 | 0.6508 | 0.00438 | -0.1471 | 148.5845
0.5 | 0.7106 | 0.00423 | -0.1478 | 167.9905
1 | 0.77 | 0.00425 | -0.1483 | 181.1765
1.5 | 0.8291 | 0.00435 | -0.1487 | 190.5977
2 | 0.8871 | 0.00459 | -0.1489 | 193.268
2.5 | 0.9448 | 0.00483 | -0.1491 | 195.6108
3 | 0.9998 | 0.00531 | -0.1488 | 188.2863
3.5 | 1.0492 | 0.00625 | -0.1475 | 167.872
4 | 1.0989 | 0.0071 | -0.1463 | 154.7746
4.5 | 1.1493 | 0.00784 | -0.1451 | 146.5944
5 | 1.199 | 0.00856 | -0.1437 | 140.0701
5.5 | 1.2486 | 0.00924 | -0.1422 | 135.1299
6 | 1.299 | 0.0098 | -0.1408 | 132.551
6.5 | 1.3495 | 0.0103 | -0.1393 | 131.0194
7 | 1.3986 | 0.01082 | -0.1376 | 129.2606
7.5 | 1.4465 | 0.01133 | -0.1356 | 127.6699
8 | 1.4914 | 0.0119 | -0.133 | 125.3277
8.5 | 1.5249 | 0.01251 | -0.1282 | 121.8945
9 | 1.5597 | 0.01322 | -0.1239 | 117.9803
9.5 | 1.5904 | 0.01388 | -0.1191 | 114.5821
10 | 1.6226 | 0.015 | -0.1147 | 108.1733
10.5 | 1.6555 | 0.01617 | -0.1107 | 102.381
11 | 1.6855 | 0.0176 | -0.1064 | 95.767
11.5 | 1.7132 | 0.01925 | -0.102 | 88.9974
12 | 1.741 | 0.02101 | -0.0979 | 82.8653
12.5 | 1.766 | 0.02307 | -0.0937 | 76.5496
13 | 1.7885 | 0.02543 | -0.0896 | 70.3303
13.5 | 1.8072 | 0.02825 | -0.0855 | 63.9717
14 | 1.8223 | 0.03159 | -0.0816 | 57.686
14.5 | 1.8353 | 0.03538 | -0.0781 | 51.8739
15 | 1.8443 | 0.03987 | -0.075 | 46.2578
15.5 | 1.8473 | 0.04528 | -0.0724 | 40.7973
16 | 1.8512 | 0.05103 | -0.0706 | 36.2767
16.5 | 1.8441 | 0.05841 | -0.0695 | 31.5716
17 | 1.8324 | 0.06692 | -0.0695 | 27.3819
17.5 | 1.8172 | 0.07648 | -0.0707 | 23.7605
18 | 1.7932 | 0.08793 | -0.0735 | 20.3935
18.5 | 1.7643 | 0.10089 | -0.0779 | 17.4874
19 | 1.7316 | 0.11511 | -0.0841 | 15.043
19.5 | 1.6988 | 0.13003 | -0.0918 | 13.0647
20 | 1.6623 | 0.14617 | -0.1013 | 11.3724

## 103. Re 8M Mach 0.50 (1)
BIGFOIL.COM POLAR EXPORT
NACA63-711 a=0.8
NACA63-711 a=0.8 |  |  |  | Cl Max: | 1.447 | at alpha= | 6.5 | deg
JavaFoil+Calcfoil stall+Eppler ext transition |  |  |  | L/D Max: | 188.191 | at alpha= | 2.5 | deg
Re: | 8000000 |  |  | Cd Min: | 0.00568 | at alpha= | 0 | deg
Mach: | 0.5 |  |  | Cl=0 at alpha= | -5.4219 | deg
|  |  |  | @ Cl=0.1, Cd= | 0.0066254
|  |  |  | @ Cl=0.4, Cd= | 0.00635
|  |  |  | @ Cl=0.6, Cd= | 0.0059141
alpha (deg) | Cl | Cd | Cm | Cl/Cd
-20 | -0.811 | 0.14813 | -0.075 | -5.473
-19.5 | -0.781 | 0.14635 | -0.073 | -5.337
-19 | -0.753 | 0.14061 | -0.073 | -5.359
-18.5 | -0.726 | 0.13619 | -0.073 | -5.331
-18 | -0.699 | 0.13671 | -0.074 | -5.111
-17.5 | -0.671 | 0.13024 | -0.074 | -5.152
-17 | -0.642 | 0.12528 | -0.072 | -5.128
-16.5 | -0.615 | 0.11612 | -0.073 | -5.295
-16 | -0.587 | 0.10887 | -0.073 | -5.396
-15.5 | -0.561 | 0.09955 | -0.077 | -5.638
-15 | -0.534 | 0.09316 | -0.078 | -5.733
-14.5 | -0.503 | 0.10396 | -0.071 | -4.84
-14 | -0.475 | 0.09524 | -0.071 | -4.993
-13.5 | -0.448 | 0.08726 | -0.073 | -5.137
-13 | -0.421 | 0.08119 | -0.075 | -5.187
-12.5 | -0.394 | 0.07512 | -0.078 | -5.247
-12 | -0.368 | 0.06879 | -0.082 | -5.344
-11.5 | -0.336 | 0.07561 | -0.07 | -4.447
-11 | -0.308 | 0.07209 | -0.068 | -4.277
-10.5 | -0.281 | 0.066 | -0.07 | -4.256
-10 | -0.253 | 0.06615 | -0.066 | -3.819
-9.5 | -0.226 | 0.05579 | -0.077 | -4.059
-9 | -0.2 | 0.0495 | -0.085 | -4.043
-8.5 | -0.17 | 0.05446 | -0.069 | -3.121
-8 | -0.142 | 0.05272 | -0.065 | -2.695
-7.5 | -0.115 | 0.04873 | -0.068 | -2.354
-7 | -0.087 | 0.04468 | -0.071 | -1.953
-6.5 | -0.09 | 0.04243 | -0.07 | -2.123
-6 | -0.055 | 0.03903 | -0.076 | -1.415
-5.5 | -0.01 | 0.00688 | -0.145 | -1.504
-5 | 0.054 | 0.00673 | -0.145 | 7.958
-4.5 | 0.12 | 0.00658 | -0.146 | 18.308
-4 | 0.189 | 0.00644 | -0.146 | 29.321
-3.5 | 0.258 | 0.00636 | -0.147 | 40.593
-3 | 0.328 | 0.00632 | -0.147 | 51.92
-2.5 | 0.398 | 0.00635 | -0.148 | 62.642
-2 | 0.467 | 0.00635 | -0.149 | 73.633
-1.5 | 0.538 | 0.00637 | -0.149 | 84.473
-1 | 0.606 | 0.00587 | -0.15 | 103.314
-0.5 | 0.675 | 0.00583 | -0.15 | 115.773
0 | 0.743 | 0.00568 | -0.15 | 130.769
0.5 | 0.811 | 0.00582 | -0.151 | 139.249
1 | 0.879 | 0.006 | -0.151 | 146.512
1.5 | 0.946 | 0.00578 | -0.152 | 163.632
2 | 1.014 | 0.00593 | -0.152 | 171.043
2.5 | 1.074 | 0.00571 | -0.153 | 188.191
3 | 1.14 | 0.00742 | -0.153 | 153.538
3.5 | 1.202 | 0.00824 | -0.153 | 145.822
4 | 1.262 | 0.00897 | -0.153 | 140.699
4.5 | 1.316 | 0.01032 | -0.153 | 127.538
5 | 1.365 | 0.01255 | -0.153 | 108.778
5.5 | 1.41 | 0.0132 | -0.154 | 106.856
6 | 1.44 | 0.01408 | -0.154 | 102.296
6.5 | 1.447 | 0.01507 | -0.154 | 96.029
7 | 1.414 | 0.01631 | -0.154 | 86.658
7.5 | 1.267 | 0.01813 | -0.154 | 69.899
8 | 0.872 | 0.01995 | -0.154 | 43.741
8.5 | 0.904 | 0.02016 | -0.154 | 44.839
9 | 0.932 | 0.0223 | -0.154 | 41.793
9.5 | 0.963 | 0.02206 | -0.155 | 43.664
10 | 0.991 | 0.02418 | -0.155 | 41.003
10.5 | 1.013 | 0.02771 | -0.153 | 36.573
11 | 1.05 | 0.026 | -0.155 | 40.386
11.5 | 1.077 | 0.02836 | -0.155 | 37.971

## 104. Re 8M Mach 0.50 (2)
BIGFOIL.COM POLAR EXPORT
NACA63-711 a=0.8
NACA63-711 a=0.8 |  |  |  | Cl Max: | 1.6123 | at alpha= | 9.5 | deg
XFOIL ncrit=9 |  |  |  | L/D Max: | 211.479 | at alpha= | 2 | deg
Re: | 8000000 |  |  | Cd Min: | 0.24446 | at alpha= | -20 | deg
Mach: | 0.5 |  |  | Cl=0 at alpha= | -5.2322 | deg
|  |  |  | @ Cl=0.1, Cd= | 0.0058622
|  |  |  | @ Cl=0.4, Cd= | 0.0051358
|  |  |  | @ Cl=0.6, Cd= | 0.0049927
alpha (deg) | Cl | Cd | Cm | Cl/Cd
-20 | -0.5214 | 0.24446 | -0.012 | -2.1329
-19.5 | -0.5005 | 0.23483 | -0.0172 | -2.1313
-19 | -0.4768 | 0.22735 | -0.0223 | -2.0972
-18.5 | -0.4534 | 0.21948 | -0.0274 | -2.0658
-18 | -0.4304 | 0.21166 | -0.0323 | -2.0334
-16.5 | -0.3615 | 0.18727 | -0.0472 | -1.9304
-16 | -0.3404 | 0.17897 | -0.0519 | -1.902
-15.5 | -0.3197 | 0.17062 | -0.0567 | -1.8738
-15 | -0.2987 | 0.16236 | -0.0615 | -1.8397
-14.5 | -0.277 | 0.15489 | -0.0662 | -1.7884
-14 | -0.2566 | 0.14695 | -0.0709 | -1.7462
-13.5 | -0.2375 | 0.13893 | -0.0755 | -1.7095
-13 | -0.2197 | 0.13089 | -0.08 | -1.6785
-12.5 | -0.2038 | 0.12268 | -0.0845 | -1.6612
-12 | -0.1887 | 0.11452 | -0.0892 | -1.6477
-11.5 | -0.1664 | 0.10839 | -0.0932 | -1.5352
-11 | -0.1538 | 0.10032 | -0.0976 | -1.5331
-10.5 | -0.1411 | 0.09279 | -0.1018 | -1.5206
-10 | -0.1329 | 0.08491 | -0.1061 | -1.5652
-9.5 | -0.116 | 0.07872 | -0.1098 | -1.4736
-9 | -0.104 | 0.07218 | -0.1134 | -1.4408
-8.5 | -0.1085 | 0.06367 | -0.1181 | -1.7041
-8 | -0.1113 | 0.05618 | -0.1221 | -1.9811
-7.5 | -0.1261 | 0.04888 | -0.1247 | -2.5798
-7 | -0.1389 | 0.03691 | -0.1403 | -3.7632
-6.5 | -0.1342 | 0.02516 | -0.1522 | -5.3339
-6 | -0.104 | 0.01285 | -0.1602 | -8.0934
-5.5 | -0.0399 | 0.00742 | -0.162 | -5.3774
-5 | 0.0346 | 0.00625 | -0.1617 | 5.536
-4.5 | 0.1088 | 0.00581 | -0.1614 | 18.7263
-4 | 0.1819 | 0.00554 | -0.1614 | 32.8339
-3.5 | 0.254 | 0.00535 | -0.1615 | 47.4766
-3 | 0.3253 | 0.00521 | -0.1618 | 62.4376
-2.5 | 0.3958 | 0.00514 | -0.1622 | 77.0039
-2 | 0.4658 | 0.00507 | -0.1627 | 91.8738
-1.5 | 0.5354 | 0.00503 | -0.1632 | 106.4414
-1 | 0.6046 | 0.00499 | -0.1639 | 121.1623
-0.5 | 0.6739 | 0.00483 | -0.1647 | 139.5238
0 | 0.743 | 0.00464 | -0.1656 | 160.1293
0.5 | 0.8117 | 0.00446 | -0.1664 | 181.9955
1 | 0.8799 | 0.00449 | -0.1669 | 195.9688
2 | 1.0151 | 0.0048 | -0.1672 | 211.4792
2.5 | 1.0803 | 0.00514 | -0.1668 | 210.1751
3 | 1.1445 | 0.00554 | -0.1659 | 206.5884
3.5 | 1.1937 | 0.00668 | -0.1626 | 178.6976
4 | 1.2397 | 0.00784 | -0.1584 | 158.125
4.5 | 1.2818 | 0.00897 | -0.1533 | 142.8986
5 | 1.3132 | 0.00995 | -0.146 | 131.9799
5.5 | 1.3465 | 0.01105 | -0.1392 | 121.8552
6 | 1.3907 | 0.01195 | -0.1342 | 116.3766
6.5 | 1.436 | 0.01294 | -0.1293 | 110.9737
7 | 1.4809 | 0.01407 | -0.1243 | 105.2523
7.5 | 1.5244 | 0.01539 | -0.119 | 99.0513
8 | 1.5672 | 0.01688 | -0.1135 | 92.8436
8.5 | 1.6038 | 0.01886 | -0.1073 | 85.0371
9.5 | 1.6123 | 0.02718 | -0.0902 | 59.3194
10 | 1.5889 | 0.03458 | -0.0826 | 45.9485
10.5 | 1.5625 | 0.04332 | -0.077 | 36.0688
11 | 1.5326 | 0.05362 | -0.0741 | 28.5826
11.5 | 1.4979 | 0.06568 | -0.0743 | 22.806
12 | 1.4608 | 0.07942 | -0.0776 | 18.3934
12.5 | 1.4234 | 0.09459 | -0.0838 | 15.0481
13 | 1.3867 | 0.11109 | -0.0925 | 12.4827
13.5 | 1.3548 | 0.12826 | -0.1031 | 10.5629
14 | 1.3297 | 0.14546 | -0.1145 | 9.1413
14.5 | 1.3112 | 0.16244 | -0.1259 | 8.0719

## 105. Re 10M Mach 0.00 (1)
BIGFOIL.COM POLAR EXPORT
NACA63-711 a=0.8
NACA63-711 a=0.8 |  |  |  | Cl Max: | 1.463 | at alpha= | 9 | deg
JavaFoil+Calcfoil stall+Eppler ext transition |  |  |  | L/D Max: | 168.041 | at alpha= | 4 | deg
Re: | 10000000 |  |  | Cd Min: | 0.00548 | at alpha= | -1 | deg
Mach: | 0 |  |  | Cl=0 at alpha= | -5.4138 | deg
|  |  |  | @ Cl=0.1, Cd= | 0.0060783
|  |  |  | @ Cl=0.4, Cd= | 0.0059392
|  |  |  | @ Cl=0.6, Cd= | 0.005498
alpha (deg) | Cl | Cd | Cm | Cl/Cd
-19 | -0.326 | 0.15213 | -0.055 | -2.141
-18.5 | -0.339 | 0.14686 | -0.055 | -2.31
-18 | -0.353 | 0.14015 | -0.055 | -2.519
-17.5 | -0.367 | 0.13495 | -0.056 | -2.718
-17 | -0.38 | 0.12878 | -0.056 | -2.953
-16.5 | -0.393 | 0.12193 | -0.056 | -3.224
-16 | -0.405 | 0.11626 | -0.056 | -3.486
-15.5 | -0.415 | 0.11159 | -0.056 | -3.723
-15 | -0.422 | 0.10482 | -0.057 | -4.024
-14.5 | -0.426 | 0.09953 | -0.057 | -4.285
-14 | -0.429 | 0.09317 | -0.057 | -4.606
-13.5 | -0.429 | 0.0892 | -0.058 | -4.814
-13 | -0.428 | 0.08283 | -0.059 | -5.161
-12.5 | -0.423 | 0.07774 | -0.061 | -5.439
-12 | -0.415 | 0.0724 | -0.062 | -5.731
-11.5 | -0.404 | 0.06791 | -0.064 | -5.944
-11 | -0.389 | 0.06402 | -0.065 | -6.072
-10.5 | -0.373 | 0.0561 | -0.074 | -6.652
-10 | -0.353 | 0.05005 | -0.079 | -7.055
-9.5 | -0.371 | 0.01288 | -0.113 | -28.81
-9 | -0.36 | 0.00685 | -0.122 | -52.531
-8.5 | -0.319 | 0.00652 | -0.123 | -48.924
-8 | -0.274 | 0.00634 | -0.123 | -43.278
-7.5 | -0.226 | 0.00662 | -0.124 | -34.156
-7 | -0.175 | 0.00652 | -0.124 | -26.908
-6.5 | -0.122 | 0.00639 | -0.124 | -19.088
-6 | -0.066 | 0.00632 | -0.125 | -10.508
-5.5 | -0.01 | 0.0062 | -0.125 | -1.547
-5 | 0.048 | 0.00614 | -0.126 | 7.865
-4.5 | 0.107 | 0.00607 | -0.126 | 17.614
-4 | 0.166 | 0.006 | -0.127 | 27.684
-3.5 | 0.226 | 0.00596 | -0.127 | 37.861
-3 | 0.285 | 0.00595 | -0.128 | 47.957
-2.5 | 0.345 | 0.00593 | -0.128 | 58.256
-2 | 0.405 | 0.00594 | -0.129 | 68.182
-1.5 | 0.466 | 0.00595 | -0.129 | 78.273
-1 | 0.525 | 0.00548 | -0.13 | 95.854
-0.5 | 0.584 | 0.00549 | -0.13 | 106.519
0 | 0.644 | 0.00552 | -0.13 | 116.687
0.5 | 0.703 | 0.00565 | -0.131 | 124.446
1 | 0.762 | 0.00577 | -0.131 | 132.166
1.5 | 0.82 | 0.00557 | -0.132 | 147.21
2 | 0.879 | 0.00571 | -0.132 | 153.943
2.5 | 0.934 | 0.00594 | -0.132 | 157.298
3 | 0.992 | 0.00635 | -0.133 | 156.169
3.5 | 1.049 | 0.00668 | -0.133 | 157.027
4 | 1.104 | 0.00657 | -0.133 | 168.041
4.5 | 1.157 | 0.00709 | -0.134 | 163.326
5 | 1.209 | 0.00895 | -0.134 | 135.049
5.5 | 1.258 | 0.01012 | -0.134 | 124.317
6 | 1.304 | 0.01052 | -0.135 | 123.994
6.5 | 1.346 | 0.0109 | -0.135 | 123.512
7 | 1.385 | 0.01139 | -0.135 | 121.509
7.5 | 1.418 | 0.01188 | -0.135 | 119.414
8 | 1.441 | 0.01247 | -0.135 | 115.563
8.5 | 1.456 | 0.01306 | -0.136 | 111.526
9 | 1.463 | 0.01373 | -0.136 | 106.575
9.5 | 1.462 | 0.01447 | -0.136 | 101.076
10 | 1.453 | 0.0151 | -0.136 | 96.229
10.5 | 1.436 | 0.01592 | -0.136 | 90.197
11 | 1.412 | 0.01676 | -0.136 | 84.255
11.5 | 1.379 | 0.01798 | -0.136 | 76.718
12 | 1.341 | 0.01903 | -0.136 | 70.479
12.5 | 1.299 | 0.01981 | -0.136 | 65.563
13 | 1.251 | 0.02126 | -0.136 | 58.831
13.5 | 1.199 | 0.02311 | -0.136 | 51.871
14 | 1.145 | 0.02477 | -0.136 | 46.224

## 106. Re 10M Mach 0.00 (2)
BIGFOIL.COM POLAR EXPORT
NACA63-711 a=0.8
NACA63-711 a=0.8 |  |  |  | Cl Max: | 1.9662 | at alpha= | 18.5 | deg
XFOIL ncrit=9 |  |  |  | L/D Max: | 189.687 | at alpha= | 2.5 | deg
Re: | 10000000 |  |  | Cd Min: | 0.071 | at alpha= | 20 | deg
Mach: | 0 |  |  | Cl=0 at alpha= | -5.39 | deg
|  |  |  | @ Cl=0.1, Cd= | 0.0050557
|  |  |  | @ Cl=0.4, Cd= | 0.0046965
|  |  |  | @ Cl=0.6, Cd= | 0.0044225
alpha (deg) | Cl | Cd | Cm | Cl/Cd
-18.5 | -1.1895 | 0.03923 | -0.1167 | -30.3212
-18 | -1.2268 | 0.03015 | -0.1222 | -40.6899
-17.5 | -1.2656 | 0.02412 | -0.1227 | -52.471
-17 | -1.2426 | 0.0216 | -0.1231 | -57.5278
-16.5 | -1.2072 | 0.0197 | -0.1233 | -61.2792
-16 | -1.1663 | 0.01804 | -0.1235 | -64.6508
-15.5 | -1.1235 | 0.01627 | -0.1239 | -69.0535
-15 | -1.0771 | 0.01476 | -0.1243 | -72.9743
-14.5 | -1.0273 | 0.01356 | -0.1247 | -75.7596
-14 | -0.9754 | 0.01262 | -0.1252 | -77.29
-13.5 | -0.9221 | 0.01183 | -0.1257 | -77.9459
-13 | -0.868 | 0.01113 | -0.1262 | -77.9874
-12.5 | -0.8133 | 0.01051 | -0.1267 | -77.3834
-12 | -0.7581 | 0.00986 | -0.1272 | -76.8864
-11.5 | -0.7027 | 0.00913 | -0.1278 | -76.966
-11 | -0.6466 | 0.00852 | -0.1284 | -75.892
-10.5 | -0.59 | 0.00808 | -0.129 | -73.0198
-10 | -0.5329 | 0.00769 | -0.1295 | -69.2978
-9.5 | -0.4756 | 0.00735 | -0.1301 | -64.7075
-8.5 | -0.3606 | 0.00665 | -0.1313 | -54.2256
-8 | -0.303 | 0.00629 | -0.132 | -48.1717
-7.5 | -0.2452 | 0.00602 | -0.1326 | -40.7309
-7 | -0.1873 | 0.00582 | -0.1332 | -32.1821
-6.5 | -0.1292 | 0.00567 | -0.1338 | -22.7866
-6 | -0.0711 | 0.0055 | -0.1344 | -12.9273
-5.5 | -0.0128 | 0.00529 | -0.1351 | -2.4197
-5 | 0.0454 | 0.00514 | -0.1357 | 8.8327
-4.5 | 0.1037 | 0.00505 | -0.1363 | 20.5347
-4 | 0.162 | 0.00495 | -0.1369 | 32.7273
-3.5 | 0.2203 | 0.00485 | -0.1376 | 45.4227
-3 | 0.2785 | 0.00481 | -0.1382 | 57.9002
-2.5 | 0.3367 | 0.00474 | -0.1388 | 71.0338
-2 | 0.3949 | 0.0047 | -0.1394 | 84.0213
-1.5 | 0.4529 | 0.00466 | -0.14 | 97.1888
-1 | 0.5108 | 0.0046 | -0.1406 | 111.0435
0 | 0.6264 | 0.00437 | -0.142 | 143.341
0.5 | 0.6839 | 0.00423 | -0.1427 | 161.6785
1 | 0.7412 | 0.00418 | -0.1434 | 177.3206
1.5 | 0.7975 | 0.00432 | -0.1437 | 184.6065
2 | 0.8531 | 0.00456 | -0.144 | 187.0833
2.5 | 0.9086 | 0.00479 | -0.1442 | 189.6868
3 | 0.9583 | 0.00561 | -0.1435 | 170.82
3.5 | 1.0091 | 0.00627 | -0.143 | 160.941
4 | 1.0593 | 0.00694 | -0.1424 | 152.6369
4.5 | 1.1098 | 0.00754 | -0.1418 | 147.1883
5 | 1.1603 | 0.00807 | -0.1412 | 143.7794
5.5 | 1.2104 | 0.00861 | -0.1405 | 140.5807
6 | 1.2604 | 0.0091 | -0.1398 | 138.5055
6.5 | 1.3107 | 0.00951 | -0.1392 | 137.8233
7 | 1.3603 | 0.00993 | -0.1384 | 136.9889
7.5 | 1.4094 | 0.01034 | -0.1376 | 136.3056
8 | 1.4569 | 0.01081 | -0.1365 | 134.7734
8.5 | 1.5034 | 0.01128 | -0.1353 | 133.2801
9 | 1.5476 | 0.01181 | -0.1336 | 131.0415
9.5 | 1.5891 | 0.0124 | -0.1316 | 128.1532
10 | 1.62 | 0.01274 | -0.1273 | 127.1586
10.5 | 1.6479 | 0.01351 | -0.1228 | 121.9763
11 | 1.6788 | 0.01433 | -0.1191 | 117.1528
11.5 | 1.709 | 0.01528 | -0.1155 | 111.8455
12 | 1.7369 | 0.01643 | -0.1117 | 105.7152
12.5 | 1.7664 | 0.01756 | -0.1085 | 100.5923
13 | 1.7948 | 0.01881 | -0.1052 | 95.4173
13.5 | 1.8213 | 0.02025 | -0.1019 | 89.9407
14 | 1.8436 | 0.02202 | -0.0983 | 83.7239
14.5 | 1.866 | 0.02389 | -0.095 | 78.108
15 | 1.8862 | 0.026 | -0.0918 | 72.5462
15.5 | 1.9031 | 0.02849 | -0.0885 | 66.7989
16 | 1.9218 | 0.03098 | -0.0858 | 62.0336
16.5 | 1.9342 | 0.03418 | -0.0829 | 56.5886
17 | 1.9445 | 0.03782 | -0.0804 | 51.4146
17.5 | 1.9556 | 0.04158 | -0.0784 | 47.0322
18 | 1.9618 | 0.0461 | -0.0767 | 42.5553
18.5 | 1.9662 | 0.05109 | -0.0754 | 38.485
19 | 1.9653 | 0.05697 | -0.0745 | 34.4971
19.5 | 1.9604 | 0.06372 | -0.0744 | 30.7659
20 | 1.9541 | 0.071 | -0.0749 | 27.5225

## 107. Re 10M Mach 0.10 (1)
BIGFOIL.COM POLAR EXPORT
NACA63-711 a=0.8
NACA63-711 a=0.8 |  |  |  | Cl Max: | 1.462 | at alpha= | 9 | deg
JavaFoil+Calcfoil stall+Eppler ext transition |  |  |  | L/D Max: | 168.443 | at alpha= | 3.5 | deg
Re: | 10000000 |  |  | Cd Min: | 0.00546 | at alpha= | 1 | deg
Mach: | 0.1 |  |  | Cl=0 at alpha= | -5.4138 | deg
|  |  |  | @ Cl=0.1, Cd= | 0.0060883
|  |  |  | @ Cl=0.4, Cd= | 0.0059412
|  |  |  | @ Cl=0.6, Cd= | 0.0054887
alpha (deg) | Cl | Cd | Cm | Cl/Cd
-18 | -0.311 | 0.14105 | -0.056 | -2.206
-17.5 | -0.327 | 0.13546 | -0.056 | -2.414
-17 | -0.343 | 0.12971 | -0.056 | -2.643
-16.5 | -0.358 | 0.12326 | -0.056 | -2.907
-16 | -0.373 | 0.11717 | -0.056 | -3.185
-15.5 | -0.386 | 0.11163 | -0.056 | -3.459
-15 | -0.395 | 0.10642 | -0.057 | -3.714
-14.5 | -0.403 | 0.09926 | -0.058 | -4.058
-14 | -0.408 | 0.0936 | -0.058 | -4.362
-13.5 | -0.411 | 0.08986 | -0.058 | -4.578
-13 | -0.412 | 0.08398 | -0.059 | -4.906
-12.5 | -0.41 | 0.07842 | -0.06 | -5.223
-12 | -0.404 | 0.07375 | -0.061 | -5.479
-11.5 | -0.395 | 0.0689 | -0.063 | -5.735
-11 | -0.382 | 0.06521 | -0.064 | -5.857
-10.5 | -0.367 | 0.05842 | -0.07 | -6.281
-10 | -0.35 | 0.04957 | -0.08 | -7.071
-9.5 | -0.353 | 0.02182 | -0.106 | -16.18
-9 | -0.358 | 0.00691 | -0.123 | -51.834
-8.5 | -0.318 | 0.00656 | -0.123 | -48.56
-8 | -0.274 | 0.00635 | -0.124 | -43.182
-7.5 | -0.227 | 0.00667 | -0.124 | -33.962
-7 | -0.176 | 0.00654 | -0.125 | -26.877
-6.5 | -0.122 | 0.0064 | -0.125 | -19.11
-6 | -0.067 | 0.00634 | -0.126 | -10.512
-5.5 | -0.01 | 0.00621 | -0.126 | -1.551
-5 | 0.048 | 0.00615 | -0.127 | 7.881
-4.5 | 0.107 | 0.00608 | -0.127 | 17.666
-4 | 0.167 | 0.00602 | -0.127 | 27.729
-3.5 | 0.227 | 0.00596 | -0.128 | 38.023
-3 | 0.287 | 0.00595 | -0.128 | 48.242
-2.5 | 0.347 | 0.00595 | -0.129 | 58.292
-2 | 0.407 | 0.00594 | -0.129 | 68.54
-1.5 | 0.468 | 0.00595 | -0.13 | 78.677
-1 | 0.528 | 0.00548 | -0.13 | 96.333
-0.5 | 0.587 | 0.00548 | -0.131 | 107.172
0 | 0.647 | 0.00552 | -0.131 | 117.294
0.5 | 0.707 | 0.00565 | -0.131 | 125.08
1 | 0.765 | 0.00546 | -0.132 | 140.21
1.5 | 0.825 | 0.00562 | -0.132 | 146.845
2 | 0.884 | 0.00571 | -0.133 | 154.805
2.5 | 0.939 | 0.00596 | -0.133 | 157.633
3 | 0.997 | 0.0064 | -0.133 | 155.834
3.5 | 1.054 | 0.00626 | -0.134 | 168.443
4 | 1.109 | 0.00664 | -0.134 | 167.181
4.5 | 1.163 | 0.00716 | -0.134 | 162.495
5 | 1.215 | 0.00901 | -0.135 | 134.809
5.5 | 1.264 | 0.01019 | -0.135 | 124.013
6 | 1.31 | 0.0106 | -0.135 | 123.557
6.5 | 1.351 | 0.0111 | -0.135 | 121.732
7 | 1.389 | 0.01149 | -0.136 | 120.921
7.5 | 1.422 | 0.01198 | -0.136 | 118.695
8 | 1.443 | 0.01258 | -0.136 | 114.744
8.5 | 1.457 | 0.01319 | -0.136 | 110.431
9 | 1.462 | 0.0139 | -0.136 | 105.181
9.5 | 1.458 | 0.01465 | -0.136 | 99.484
10 | 1.445 | 0.01532 | -0.137 | 94.316
10.5 | 1.424 | 0.01616 | -0.137 | 88.102
11 | 1.394 | 0.01715 | -0.137 | 81.3
11.5 | 1.356 | 0.01837 | -0.137 | 73.838
12 | 1.312 | 0.01947 | -0.137 | 67.395
12.5 | 1.264 | 0.0203 | -0.137 | 62.254
13 | 1.209 | 0.02185 | -0.137 | 55.336
13.5 | 1.152 | 0.02332 | -0.137 | 49.408
14 | 1.09 | 0.02575 | -0.136 | 42.332

## 108. Re 10M Mach 0.10 (2)
BIGFOIL.COM POLAR EXPORT
NACA63-711 a=0.8
NACA63-711 a=0.8 |  |  |  | Cl Max: | 1.9505 | at alpha= | 18 | deg
XFOIL ncrit=9 |  |  |  | L/D Max: | 190.438 | at alpha= | 2.5 | deg
Re: | 10000000 |  |  | Cd Min: | 0.22023 | at alpha= | -20 | deg
Mach: | 0.1 |  |  | Cl=0 at alpha= | -5.3852 | deg
|  |  |  | @ Cl=0.1, Cd= | 0.0050668
|  |  |  | @ Cl=0.4, Cd= | 0.004708
|  |  |  | @ Cl=0.6, Cd= | 0.0044372
alpha (deg) | Cl | Cd | Cm | Cl/Cd
-20 | -0.4845 | 0.22023 | -0.0146 | -2.2
-19.5 | -0.466 | 0.21404 | -0.0188 | -2.1772
-19 | -0.4465 | 0.20776 | -0.0229 | -2.1491
-18.5 | -0.4311 | 0.19973 | -0.0272 | -2.1584
-17.5 | -1.15 | 0.03526 | -0.1225 | -32.6149
-17 | -1.1838 | 0.02749 | -0.1264 | -43.0629
-16.5 | -1.2006 | 0.02285 | -0.1268 | -52.5427
-16 | -1.1696 | 0.02043 | -0.1269 | -57.2491
-15.5 | -1.1294 | 0.0185 | -0.127 | -61.0486
-15 | -1.0848 | 0.01675 | -0.1272 | -64.7642
-14.5 | -1.0377 | 0.015 | -0.1275 | -69.18
-14 | -0.9873 | 0.01358 | -0.1278 | -72.7025
-13.5 | -0.9344 | 0.01248 | -0.1281 | -74.8718
-13 | -0.8797 | 0.01162 | -0.1284 | -75.7057
-12.5 | -0.8242 | 0.0109 | -0.1288 | -75.6147
-12 | -0.7679 | 0.01024 | -0.1291 | -74.9902
-11.5 | -0.7114 | 0.00951 | -0.1295 | -74.8055
-11 | -0.6547 | 0.00878 | -0.13 | -74.5672
-10.5 | -0.5974 | 0.00825 | -0.1305 | -72.4121
-10 | -0.5394 | 0.00782 | -0.131 | -68.977
-9.5 | -0.4813 | 0.00745 | -0.1314 | -64.604
-9 | -0.423 | 0.00712 | -0.132 | -59.4101
-8.5 | -0.3648 | 0.00676 | -0.1325 | -53.9645
-8 | -0.3065 | 0.00636 | -0.133 | -48.1918
-7.5 | -0.2481 | 0.00607 | -0.1336 | -40.8731
-7 | -0.1896 | 0.00585 | -0.1341 | -32.4103
-6.5 | -0.1309 | 0.00569 | -0.1347 | -23.0053
-6 | -0.0722 | 0.00554 | -0.1353 | -13.0325
-5.5 | -0.0135 | 0.00531 | -0.1359 | -2.5424
-5 | 0.0453 | 0.00516 | -0.1365 | 8.7791
-4.5 | 0.104 | 0.00506 | -0.1371 | 20.5534
-4 | 0.1627 | 0.00496 | -0.1377 | 32.8024
-3.5 | 0.2214 | 0.00486 | -0.1383 | 45.5556
-3 | 0.28 | 0.00482 | -0.1389 | 58.0913
-2.5 | 0.3386 | 0.00475 | -0.1396 | 71.2842
-2 | 0.3971 | 0.00471 | -0.1402 | 84.31
-1.5 | 0.4555 | 0.00467 | -0.1408 | 97.5375
-1 | 0.5138 | 0.00461 | -0.1414 | 111.4534
-0.5 | 0.5721 | 0.00449 | -0.1421 | 127.4165
0 | 0.6302 | 0.00438 | -0.1428 | 143.8813
0.5 | 0.688 | 0.00424 | -0.1435 | 162.2642
1 | 0.7456 | 0.00418 | -0.1441 | 178.3732
1.5 | 0.8024 | 0.00433 | -0.1445 | 185.3118
2 | 0.8582 | 0.00457 | -0.1447 | 187.7899
2.5 | 0.9141 | 0.0048 | -0.145 | 190.4375
3 | 0.9642 | 0.00561 | -0.1443 | 171.8717
3.5 | 1.015 | 0.00629 | -0.1437 | 161.3672
4 | 1.0654 | 0.00697 | -0.143 | 152.8551
4.5 | 1.116 | 0.00758 | -0.1423 | 147.2296
5 | 1.1667 | 0.00813 | -0.1417 | 143.5055
5.5 | 1.217 | 0.00867 | -0.1409 | 140.3691
6 | 1.2674 | 0.00915 | -0.1401 | 138.5137
6.5 | 1.3179 | 0.00957 | -0.1394 | 137.7116
7 | 1.3677 | 0.01001 | -0.1386 | 136.6334
7.5 | 1.4168 | 0.01043 | -0.1376 | 135.8389
8 | 1.4645 | 0.0109 | -0.1364 | 134.3578
8.5 | 1.5106 | 0.0114 | -0.1349 | 132.5088
9 | 1.5548 | 0.01194 | -0.1331 | 130.2178
9.5 | 1.594 | 0.01256 | -0.1304 | 126.9108
10 | 1.621 | 0.01294 | -0.1253 | 125.2705
10.5 | 1.6511 | 0.01375 | -0.1211 | 120.08
11 | 1.6817 | 0.01466 | -0.1173 | 114.7135
11.5 | 1.7117 | 0.0157 | -0.1135 | 109.0255
12 | 1.7409 | 0.01687 | -0.1099 | 103.195
12.5 | 1.7703 | 0.01809 | -0.1065 | 97.8607
13 | 1.7981 | 0.01946 | -0.1031 | 92.3998
13.5 | 1.8235 | 0.02106 | -0.0996 | 86.5859
14 | 1.8453 | 0.02299 | -0.0959 | 80.2653
14.5 | 1.867 | 0.02503 | -0.0925 | 74.5905
15 | 1.8861 | 0.02736 | -0.0892 | 68.9364
15.5 | 1.9018 | 0.03012 | -0.0859 | 63.1408
16 | 1.9192 | 0.03292 | -0.0831 | 58.2989
16.5 | 1.9305 | 0.03647 | -0.0804 | 52.9339
17 | 1.9381 | 0.04063 | -0.0779 | 47.7012
17.5 | 1.9473 | 0.04488 | -0.076 | 43.389
18 | 1.9505 | 0.05007 | -0.0745 | 38.9555
18.5 | 1.9495 | 0.05603 | -0.0735 | 34.7939
19 | 1.9438 | 0.06297 | -0.0732 | 30.8687
19.5 | 1.9382 | 0.07027 | -0.0736 | 27.5822
20 | 1.9341 | 0.07772 | -0.0747 | 24.8855

## 109. Re 10M Mach 0.25 (1)
BIGFOIL.COM POLAR EXPORT
NACA63-711 a=0.8
NACA63-711 a=0.8 |  |  |  | Cl Max: | 1.452 | at alpha= | 8 | deg
JavaFoil+Calcfoil stall+Eppler ext transition |  |  |  | L/D Max: | 168.682 | at alpha= | 3.5 | deg
Re: | 10000000 |  |  | Cd Min: | 0.00551 | at alpha= | 1 | deg
Mach: | 0.25 |  |  | Cl=0 at alpha= | -5.4167 | deg
|  |  |  | @ Cl=0.1, Cd= | 0.0061483
|  |  |  | @ Cl=0.4, Cd= | 0.0060111
|  |  |  | @ Cl=0.6, Cd= | 0.00556
alpha (deg) | Cl | Cd | Cm | Cl/Cd
-16 | -0.061 | 0.12204 | -0.058 | -0.503
-15.5 | -0.059 | 0.11553 | -0.058 | -0.507
-15 | -0.117 | 0.1069 | -0.059 | -1.096
-14.5 | -0.171 | 0.10323 | -0.059 | -1.661
-14 | -0.211 | 0.09799 | -0.058 | -2.156
-13.5 | -0.244 | 0.09183 | -0.059 | -2.662
-13 | -0.272 | 0.08717 | -0.059 | -3.122
-12.5 | -0.294 | 0.08203 | -0.059 | -3.59
-12 | -0.311 | 0.07798 | -0.059 | -3.99
-11.5 | -0.322 | 0.07346 | -0.06 | -4.38
-11 | -0.326 | 0.06871 | -0.06 | -4.745
-10.5 | -0.324 | 0.06398 | -0.062 | -5.066
-10 | -0.316 | 0.05934 | -0.065 | -5.321
-9.5 | -0.302 | 0.05399 | -0.07 | -5.585
-9 | -0.281 | 0.04925 | -0.074 | -5.71
-8.5 | -0.312 | 0.00681 | -0.127 | -45.783
-8 | -0.272 | 0.00657 | -0.127 | -41.399
-7.5 | -0.227 | 0.00683 | -0.128 | -33.26
-7 | -0.178 | 0.00669 | -0.128 | -26.54
-6.5 | -0.124 | 0.00653 | -0.129 | -19.043
-6 | -0.068 | 0.0064 | -0.129 | -10.606
-5.5 | -0.01 | 0.00632 | -0.13 | -1.556
-5 | 0.05 | 0.00619 | -0.13 | 8.013
-4.5 | 0.11 | 0.00614 | -0.131 | 17.934
-4 | 0.171 | 0.00607 | -0.131 | 28.202
-3.5 | 0.233 | 0.00601 | -0.131 | 38.715
-3 | 0.295 | 0.00602 | -0.132 | 48.913
-2.5 | 0.357 | 0.00599 | -0.132 | 59.541
-2 | 0.418 | 0.00602 | -0.133 | 69.504
-1.5 | 0.481 | 0.006 | -0.133 | 80.138
-1 | 0.542 | 0.00556 | -0.134 | 97.548
-0.5 | 0.604 | 0.00556 | -0.134 | 108.465
0 | 0.665 | 0.00559 | -0.135 | 119.044
0.5 | 0.726 | 0.00572 | -0.135 | 126.854
1 | 0.786 | 0.00551 | -0.135 | 142.605
1.5 | 0.847 | 0.00567 | -0.136 | 149.381
2 | 0.908 | 0.00584 | -0.136 | 155.42
2.5 | 0.964 | 0.00608 | -0.137 | 158.609
3 | 1.024 | 0.00654 | -0.137 | 156.55
3.5 | 1.082 | 0.00641 | -0.137 | 168.682
4 | 1.139 | 0.00678 | -0.138 | 167.89
4.5 | 1.193 | 0.00862 | -0.138 | 138.335
5 | 1.245 | 0.0094 | -0.138 | 132.409
5.5 | 1.294 | 0.01061 | -0.138 | 121.935
6 | 1.339 | 0.01106 | -0.139 | 121.002
6.5 | 1.378 | 0.01153 | -0.139 | 119.571
7 | 1.413 | 0.01208 | -0.139 | 116.884
7.5 | 1.44 | 0.01266 | -0.139 | 113.743
8 | 1.452 | 0.01341 | -0.139 | 108.26
8.5 | 1.452 | 0.01404 | -0.14 | 103.477
9 | 1.439 | 0.01502 | -0.14 | 95.774
9.5 | 1.412 | 0.01587 | -0.14 | 88.953
10 | 1.37 | 0.0168 | -0.14 | 81.514
10.5 | 1.313 | 0.0179 | -0.14 | 73.351
11 | 1.241 | 0.01924 | -0.14 | 64.502
11.5 | 1.155 | 0.02101 | -0.14 | 54.972
12 | 1.057 | 0.02281 | -0.14 | 46.355
12.5 | 0.948 | 0.0253 | -0.139 | 37.489
13 | 0.838 | 0.02619 | -0.139 | 32.01

## 110. Re 10M Mach 0.25 (2)
BIGFOIL.COM POLAR EXPORT
NACA63-711 a=0.8
NACA63-711 a=0.8 |  |  |  | Cl Max: | 1.8843 | at alpha= | 16 | deg
XFOIL ncrit=9 |  |  |  | L/D Max: | 194.742 | at alpha= | 2.5 | deg
Re: | 10000000 |  |  | Cd Min: | 0.18324 | at alpha= | -17.5 | deg
Mach: | 0.25 |  |  | Cl=0 at alpha= | -5.3594 | deg
|  |  |  | @ Cl=0.1, Cd= | 0.0051308
|  |  |  | @ Cl=0.4, Cd= | 0.0047548
|  |  |  | @ Cl=0.6, Cd= | 0.0045131
alpha (deg) | Cl | Cd | Cm | Cl/Cd
-17.5 | -0.4085 | 0.18324 | -0.0363 | -2.2293
-17 | -0.391 | 0.17599 | -0.0407 | -2.2217
-16.5 | -0.376 | 0.16773 | -0.0453 | -2.2417
-16 | -0.3574 | 0.16115 | -0.0495 | -2.2178
-15.5 | -0.3519 | 0.15006 | -0.0547 | -2.3451
-15 | -0.3617 | 0.13566 | -0.0613 | -2.6662
-14.5 | -0.3248 | 0.13452 | -0.0635 | -2.4145
-14 | -0.384 | 0.10984 | -0.0755 | -3.496
-13.5 | -0.8054 | 0.03561 | -0.1303 | -22.6172
-13 | -0.8406 | 0.02827 | -0.1352 | -29.7347
-12.5 | -0.8616 | 0.01841 | -0.1398 | -46.8007
-12 | -0.8184 | 0.01444 | -0.1403 | -56.6759
-11.5 | -0.7613 | 0.01246 | -0.1401 | -61.0995
-11 | -0.7008 | 0.01113 | -0.1398 | -62.965
-10.5 | -0.6388 | 0.01018 | -0.1394 | -62.7505
-10 | -0.5774 | 0.00897 | -0.1393 | -64.3701
-9.5 | -0.5147 | 0.00827 | -0.1391 | -62.237
-9 | -0.4519 | 0.00773 | -0.139 | -58.4605
-8.5 | -0.3892 | 0.00731 | -0.139 | -53.2421
-8 | -0.3268 | 0.00691 | -0.1391 | -47.2938
-7.5 | -0.2648 | 0.00641 | -0.1393 | -41.3105
-7 | -0.2027 | 0.00609 | -0.1395 | -33.2841
-6.5 | -0.1407 | 0.00585 | -0.1398 | -24.0513
-6 | -0.0789 | 0.00565 | -0.1401 | -13.9646
-5.5 | -0.0173 | 0.00544 | -0.1406 | -3.1801
-5 | 0.0442 | 0.00524 | -0.141 | 8.4351
-4.5 | 0.1055 | 0.00512 | -0.1415 | 20.6055
-4 | 0.1666 | 0.00503 | -0.142 | 33.1213
-3.5 | 0.2277 | 0.00491 | -0.1426 | 46.3747
-2.5 | 0.3492 | 0.00478 | -0.1437 | 73.0544
-2 | 0.4098 | 0.00475 | -0.1443 | 86.2737
-1.5 | 0.4702 | 0.00471 | -0.1449 | 99.8301
-1 | 0.5306 | 0.00465 | -0.1456 | 114.1075
-0.5 | 0.5908 | 0.00453 | -0.1463 | 130.4194
0 | 0.6508 | 0.00442 | -0.147 | 147.2398
0.5 | 0.7107 | 0.00427 | -0.1477 | 166.4403
1 | 0.7704 | 0.00421 | -0.1484 | 182.9929
1.5 | 0.8291 | 0.00435 | -0.1488 | 190.5977
2 | 0.8868 | 0.0046 | -0.1489 | 192.7826
2.5 | 0.9445 | 0.00485 | -0.1491 | 194.7423
3 | 0.9962 | 0.00563 | -0.1483 | 176.9449
3.5 | 1.0478 | 0.00638 | -0.1474 | 164.232
4 | 1.0988 | 0.00713 | -0.1463 | 154.1094
4.5 | 1.1504 | 0.00779 | -0.1453 | 147.6765
5 | 1.2019 | 0.00839 | -0.1442 | 143.2539
5.5 | 1.2526 | 0.00901 | -0.1429 | 139.0233
6 | 1.3046 | 0.00948 | -0.1418 | 137.616
6.5 | 1.356 | 0.00994 | -0.1405 | 136.4185
7 | 1.4064 | 0.01042 | -0.139 | 134.9712
7.5 | 1.4549 | 0.01095 | -0.137 | 132.8676
8 | 1.5022 | 0.01146 | -0.1349 | 131.082
8.5 | 1.5411 | 0.01206 | -0.1311 | 127.7861
9 | 1.5731 | 0.01276 | -0.1261 | 123.2837
9.5 | 1.6058 | 0.01362 | -0.1215 | 117.9001
10 | 1.6375 | 0.0143 | -0.1169 | 114.5105
10.5 | 1.6692 | 0.01547 | -0.1125 | 107.8992
11 | 1.6997 | 0.0168 | -0.1082 | 101.1726
11.5 | 1.731 | 0.0182 | -0.1041 | 95.1099
12 | 1.7597 | 0.01984 | -0.1 | 88.6946
12.5 | 1.7862 | 0.02172 | -0.0958 | 82.2376
13 | 1.8103 | 0.02389 | -0.0916 | 75.7765
13.5 | 1.8303 | 0.0265 | -0.0874 | 69.0679
14 | 1.8473 | 0.02954 | -0.0833 | 62.5355
14.5 | 1.8622 | 0.03301 | -0.0796 | 56.4132
15 | 1.8737 | 0.03707 | -0.0762 | 50.5449
15.5 | 1.8797 | 0.04198 | -0.0733 | 44.7761
16 | 1.8843 | 0.04739 | -0.071 | 39.7616
16.5 | 1.8806 | 0.05411 | -0.0694 | 34.7551
17 | 1.8676 | 0.06246 | -0.0688 | 29.9007
17.5 | 1.8516 | 0.07179 | -0.0695 | 25.7919
18 | 1.8261 | 0.08313 | -0.0718 | 21.9668
18.5 | 1.7923 | 0.09651 | -0.076 | 18.5711
19 | 1.7568 | 0.11093 | -0.0819 | 15.837
19.5 | 1.7083 | 0.12847 | -0.0909 | 13.2973
20 | 1.6719 | 0.14453 | -0.1002 | 11.5678

## 111. Re 10M Mach 0.50 (1)
BIGFOIL.COM POLAR EXPORT
NACA63-711 a=0.8
NACA63-711 a=0.8 |  |  |  | Cl Max: | 1.448 | at alpha= | 6.5 | deg
JavaFoil+Calcfoil stall+Eppler ext transition |  |  |  | L/D Max: | 171.059 | at alpha= | 2.5 | deg
Re: | 10000000 |  |  | Cd Min: | 0.00567 | at alpha= | 0 | deg
Mach: | 0.5 |  |  | Cl=0 at alpha= | -5.4219 | deg
|  |  |  | @ Cl=0.1, Cd= | 0.0064964
|  |  |  | @ Cl=0.4, Cd= | 0.0062309
|  |  |  | @ Cl=0.6, Cd= | 0.0059426
alpha (deg) | Cl | Cd | Cm | Cl/Cd
-20 | -0.812 | 0.14709 | -0.076 | -5.517
-19.5 | -0.783 | 0.14295 | -0.075 | -5.475
-19 | -0.755 | 0.13547 | -0.074 | -5.57
-18.5 | -0.727 | 0.12824 | -0.075 | -5.671
-18 | -0.699 | 0.13583 | -0.074 | -5.146
-17.5 | -0.672 | 0.12838 | -0.075 | -5.232
-17 | -0.643 | 0.12323 | -0.073 | -5.218
-16.5 | -0.616 | 0.11407 | -0.074 | -5.396
-16 | -0.588 | 0.10696 | -0.075 | -5.499
-15.5 | -0.563 | 0.09621 | -0.08 | -5.856
-15 | -0.537 | 0.08903 | -0.083 | -6.031
-14.5 | -0.503 | 0.1016 | -0.071 | -4.954
-14 | -0.476 | 0.09408 | -0.072 | -5.057
-13.5 | -0.449 | 0.08605 | -0.075 | -5.219
-13 | -0.422 | 0.07972 | -0.078 | -5.294
-12.5 | -0.396 | 0.07288 | -0.081 | -5.427
-12 | -0.37 | 0.06508 | -0.087 | -5.687
-11.5 | -0.336 | 0.07446 | -0.071 | -4.518
-11 | -0.308 | 0.0718 | -0.069 | -4.295
-10.5 | -0.281 | 0.06487 | -0.072 | -4.335
-10 | -0.253 | 0.0642 | -0.067 | -3.936
-9.5 | -0.227 | 0.05462 | -0.08 | -4.156
-9 | -0.202 | 0.04617 | -0.092 | -4.374
-8.5 | -0.17 | 0.05359 | -0.069 | -3.172
-8 | -0.142 | 0.05251 | -0.065 | -2.707
-7.5 | -0.115 | 0.04811 | -0.069 | -2.385
-7 | -0.087 | 0.04435 | -0.072 | -1.969
-6.5 | -0.09 | 0.04223 | -0.071 | -2.134
-6 | -0.055 | 0.03797 | -0.081 | -1.46
-5.5 | -0.01 | 0.00673 | -0.145 | -1.537
-5 | 0.054 | 0.00658 | -0.145 | 8.141
-4.5 | 0.12 | 0.00646 | -0.146 | 18.649
-4 | 0.189 | 0.00635 | -0.146 | 29.752
-3.5 | 0.258 | 0.00628 | -0.147 | 41.132
-3 | 0.328 | 0.00623 | -0.147 | 52.685
-2.5 | 0.398 | 0.00623 | -0.148 | 63.855
-2 | 0.467 | 0.00626 | -0.149 | 74.711
-1.5 | 0.538 | 0.00628 | -0.149 | 85.66
-1 | 0.606 | 0.00591 | -0.15 | 102.541
-0.5 | 0.675 | 0.0059 | -0.15 | 114.325
0 | 0.743 | 0.00567 | -0.15 | 131.066
0.5 | 0.811 | 0.00581 | -0.151 | 139.645
1 | 0.879 | 0.00594 | -0.151 | 147.948
1.5 | 0.947 | 0.00613 | -0.152 | 154.407
2 | 1.014 | 0.00595 | -0.152 | 170.387
2.5 | 1.075 | 0.00628 | -0.153 | 171.059
3 | 1.14 | 0.00776 | -0.153 | 146.799
3.5 | 1.202 | 0.00837 | -0.153 | 143.698
4 | 1.262 | 0.00918 | -0.153 | 137.466
4.5 | 1.317 | 0.01041 | -0.153 | 126.488
5 | 1.367 | 0.01211 | -0.154 | 112.853
5.5 | 1.412 | 0.01272 | -0.154 | 111.059
6 | 1.441 | 0.01358 | -0.154 | 106.132
6.5 | 1.448 | 0.01452 | -0.154 | 99.772
7 | 1.415 | 0.0157 | -0.154 | 90.131
7.5 | 1.269 | 0.01746 | -0.154 | 72.684
8 | 0.873 | 0.01925 | -0.154 | 45.366
8.5 | 0.905 | 0.01934 | -0.155 | 46.767
9 | 0.933 | 0.02139 | -0.154 | 43.613
9.5 | 0.964 | 0.0212 | -0.155 | 45.495
10 | 0.993 | 0.02324 | -0.155 | 42.703
10.5 | 1.017 | 0.02612 | -0.154 | 38.951
11 | 1.051 | 0.02498 | -0.155 | 42.09
11.5 | 1.079 | 0.02717 | -0.155 | 39.692

## 112. Re 10M Mach 0.50 (2)
BIGFOIL.COM POLAR EXPORT
NACA63-711 a=0.8
NACA63-711 a=0.8 |  |  |  | Cl Max: | 1.64 | at alpha= | 9 | deg
XFOIL ncrit=9 |  |  |  | L/D Max: | 213.34 | at alpha= | 2 | deg
Re: | 10000000 |  |  | Cd Min: | 0.23364 | at alpha= | -19.5 | deg
Mach: | 0.5 |  |  | Cl=0 at alpha= | -5.2291 | deg
|  |  |  | @ Cl=0.1, Cd= | 0.0055945
|  |  |  | @ Cl=0.4, Cd= | 0.0049767
|  |  |  | @ Cl=0.6, Cd= | 0.0047705
alpha (deg) | Cl | Cd | Cm | Cl/Cd
-19.5 | -0.5018 | 0.23364 | -0.0171 | -2.1477
-19 | -0.4776 | 0.22654 | -0.0223 | -2.1082
-18.5 | -0.4536 | 0.21895 | -0.0275 | -2.0717
-18 | -0.43 | 0.21135 | -0.0326 | -2.0345
-17.5 | -0.4064 | 0.2034 | -0.0376 | -1.998
-17 | -0.3836 | 0.19537 | -0.0424 | -1.9635
-16.5 | -0.3616 | 0.18726 | -0.0472 | -1.931
-16 | -0.3403 | 0.17872 | -0.0522 | -1.9041
-15.5 | -0.3201 | 0.16987 | -0.0571 | -1.8844
-14.5 | -0.2782 | 0.15403 | -0.0666 | -1.8061
-14 | -0.2583 | 0.14603 | -0.0713 | -1.7688
-13.5 | -0.2395 | 0.13803 | -0.0759 | -1.7351
-13 | -0.2213 | 0.12999 | -0.0806 | -1.7024
-12.5 | -0.2061 | 0.12152 | -0.0854 | -1.696
-12 | -0.1885 | 0.11402 | -0.0898 | -1.6532
-11.5 | -0.1697 | 0.10719 | -0.0939 | -1.5832
-11 | -0.1585 | 0.099 | -0.0984 | -1.601
-10 | -0.1387 | 0.08342 | -0.1073 | -1.6627
-9.5 | -0.1239 | 0.07708 | -0.111 | -1.6074
-9 | -0.1129 | 0.07045 | -0.1147 | -1.6026
-8.5 | -0.1213 | 0.06171 | -0.1195 | -1.9656
-8 | -0.1273 | 0.05414 | -0.1234 | -2.3513
-7.5 | -0.1462 | 0.04693 | -0.1259 | -3.1153
-7 | -0.1538 | 0.03409 | -0.1439 | -4.5116
-6.5 | -0.1466 | 0.02213 | -0.1547 | -6.6245
-6 | -0.112 | 0.00977 | -0.1621 | -11.4637
-5.5 | -0.0408 | 0.00679 | -0.1624 | -6.0088
-5 | 0.0345 | 0.006 | -0.1619 | 5.75
-4.5 | 0.1088 | 0.00554 | -0.1616 | 19.639
-4 | 0.182 | 0.00532 | -0.1615 | 34.2105
-3.5 | 0.2542 | 0.00518 | -0.1616 | 49.0734
-3 | 0.3256 | 0.00504 | -0.1619 | 64.6032
-2.5 | 0.3961 | 0.00498 | -0.1623 | 79.5382
-2 | 0.4663 | 0.00492 | -0.1628 | 94.7764
0 | 0.7436 | 0.00461 | -0.1656 | 161.3015
0.5 | 0.8124 | 0.00445 | -0.1665 | 182.5618
1 | 0.8809 | 0.0044 | -0.1671 | 200.2045
1.5 | 0.9488 | 0.00453 | -0.1674 | 209.4481
2 | 1.0155 | 0.00476 | -0.1674 | 213.3403
2.5 | 1.0807 | 0.0051 | -0.1669 | 211.902
3 | 1.1421 | 0.00566 | -0.1657 | 201.7845
3.5 | 1.1913 | 0.00681 | -0.1623 | 174.9339
4 | 1.2382 | 0.00792 | -0.1582 | 156.3384
4.5 | 1.2859 | 0.00883 | -0.1541 | 145.6285
5 | 1.3209 | 0.00976 | -0.1473 | 135.3381
5.5 | 1.3578 | 0.01066 | -0.1409 | 127.3734
6 | 1.4027 | 0.0115 | -0.1358 | 121.9739
6.5 | 1.449 | 0.01241 | -0.131 | 116.7607
7 | 1.4956 | 0.01343 | -0.126 | 111.3626
7.5 | 1.5403 | 0.01465 | -0.1207 | 105.1399
8 | 1.5831 | 0.01609 | -0.1151 | 98.3903
8.5 | 1.6217 | 0.01793 | -0.1089 | 90.4462
9 | 1.64 | 0.02113 | -0.1006 | 77.6148
10.5 | 1.575 | 0.04218 | -0.0769 | 37.34
11 | 1.5448 | 0.05239 | -0.0738 | 29.4865
11.5 | 1.5088 | 0.06446 | -0.0738 | 23.4068
12 | 1.4683 | 0.07849 | -0.0772 | 18.7068
12.5 | 1.4287 | 0.0939 | -0.0834 | 15.2151
13 | 1.392 | 0.11036 | -0.0921 | 12.6133
13.5 | 1.3604 | 0.12746 | -0.1026 | 10.6732
14 | 1.3354 | 0.1446 | -0.114 | 9.2351

## 113. Re 12M Mach 0.00 (1)
BIGFOIL.COM POLAR EXPORT
NACA63-711 a=0.8
NACA63-711 a=0.8 |  |  |  | Cl Max: | 1.465 | at alpha= | 9 | deg
JavaFoil+Calcfoil stall+Eppler ext transition |  |  |  | L/D Max: | 164.735 | at alpha= | 4 | deg
Re: | 12000000 |  |  | Cd Min: | 0.00554 | at alpha= | -1 | deg
Mach: | 0 |  |  | Cl=0 at alpha= | -5.4138 | deg
|  |  |  | @ Cl=0.1, Cd= | 0.0060083
|  |  |  | @ Cl=0.4, Cd= | 0.0058625
|  |  |  | @ Cl=0.6, Cd= | 0.005548
alpha (deg) | Cl | Cd | Cm | Cl/Cd
-18.5 | -0.339 | 0.14659 | -0.056 | -2.315
-18 | -0.353 | 0.13964 | -0.056 | -2.529
-17.5 | -0.367 | 0.13251 | -0.056 | -2.768
-17 | -0.38 | 0.12634 | -0.056 | -3.01
-16.5 | -0.393 | 0.12103 | -0.056 | -3.249
-16 | -0.405 | 0.11526 | -0.056 | -3.517
-15.5 | -0.416 | 0.11053 | -0.056 | -3.76
-15 | -0.422 | 0.10446 | -0.056 | -4.038
-14.5 | -0.427 | 0.09863 | -0.057 | -4.324
-14 | -0.429 | 0.09276 | -0.058 | -4.629
-13.5 | -0.43 | 0.08813 | -0.058 | -4.874
-13 | -0.428 | 0.08194 | -0.06 | -5.222
-12.5 | -0.423 | 0.07678 | -0.062 | -5.511
-12 | -0.415 | 0.07215 | -0.063 | -5.754
-11.5 | -0.404 | 0.06706 | -0.066 | -6.027
-11 | -0.389 | 0.06345 | -0.066 | -6.132
-10.5 | -0.374 | 0.05464 | -0.076 | -6.852
-10 | -0.357 | 0.04591 | -0.084 | -7.774
-9.5 | -0.379 | 0.0099 | -0.116 | -38.251
-9 | -0.36 | 0.00669 | -0.122 | -53.785
-8.5 | -0.319 | 0.00641 | -0.123 | -49.757
-8 | -0.274 | 0.00623 | -0.123 | -44.053
-7.5 | -0.226 | 0.00655 | -0.124 | -34.559
-7 | -0.175 | 0.00643 | -0.124 | -27.256
-6.5 | -0.122 | 0.00633 | -0.124 | -19.287
-6 | -0.066 | 0.0062 | -0.125 | -10.715
-5.5 | -0.01 | 0.00612 | -0.125 | -1.565
-5 | 0.048 | 0.00607 | -0.126 | 7.953
-4.5 | 0.107 | 0.006 | -0.126 | 17.821
-4 | 0.166 | 0.00594 | -0.127 | 27.983
-3.5 | 0.226 | 0.00589 | -0.127 | 38.334
-3 | 0.285 | 0.00587 | -0.128 | 48.604
-2.5 | 0.345 | 0.00589 | -0.128 | 58.668
-2 | 0.405 | 0.00586 | -0.129 | 69.163
-1.5 | 0.466 | 0.0059 | -0.129 | 78.996
-1 | 0.525 | 0.00554 | -0.13 | 94.713
-0.5 | 0.584 | 0.00554 | -0.13 | 105.545
0 | 0.644 | 0.00557 | -0.13 | 115.686
0.5 | 0.703 | 0.00564 | -0.131 | 124.582
1 | 0.762 | 0.00581 | -0.131 | 131.121
1.5 | 0.82 | 0.00564 | -0.132 | 145.385
2 | 0.879 | 0.0058 | -0.132 | 151.601
2.5 | 0.934 | 0.00616 | -0.132 | 151.545
3 | 0.992 | 0.00645 | -0.133 | 153.919
3.5 | 1.049 | 0.0068 | -0.133 | 154.323
4 | 1.104 | 0.0067 | -0.133 | 164.735
4.5 | 1.158 | 0.00717 | -0.134 | 161.404
5 | 1.21 | 0.00759 | -0.134 | 159.277
5.5 | 1.259 | 0.00982 | -0.134 | 128.165
6 | 1.305 | 0.01023 | -0.135 | 127.58
6.5 | 1.347 | 0.01061 | -0.135 | 126.963
7 | 1.386 | 0.01115 | -0.135 | 124.285
7.5 | 1.419 | 0.01155 | -0.135 | 122.846
8 | 1.442 | 0.01212 | -0.135 | 118.917
8.5 | 1.457 | 0.01265 | -0.136 | 115.215
9 | 1.465 | 0.01331 | -0.136 | 109.993
9.5 | 1.464 | 0.01401 | -0.136 | 104.456
10 | 1.455 | 0.01463 | -0.136 | 99.428
10.5 | 1.438 | 0.01541 | -0.136 | 93.308
11 | 1.413 | 0.01631 | -0.136 | 86.643
11.5 | 1.381 | 0.01743 | -0.136 | 79.199
12 | 1.343 | 0.01845 | -0.136 | 72.77
12.5 | 1.3 | 0.01923 | -0.136 | 67.599
13 | 1.252 | 0.02052 | -0.136 | 61.013
13.5 | 1.2 | 0.02225 | -0.136 | 53.947
14 | 1.147 | 0.02384 | -0.136 | 48.092

## 114. Re 12M Mach 0.00 (2)
BIGFOIL.COM POLAR EXPORT
NACA63-711 a=0.8
NACA63-711 a=0.8 |  |  |  | Cl Max: | 1.9917 | at alpha= | 20 | deg
XFOIL ncrit=9 |  |  |  | L/D Max: | 186.831 | at alpha= | 2.5 | deg
Re: | 12000000 |  |  | Cd Min: | 0.06574 | at alpha= | 20 | deg
Mach: | 0 |  |  | Cl=0 at alpha= | -5.3885 | deg
|  |  |  | @ Cl=0.1, Cd= | 0.0049356
|  |  |  | @ Cl=0.4, Cd= | 0.0046182
|  |  |  | @ Cl=0.6, Cd= | 0.004431
alpha (deg) | Cl | Cd | Cm | Cl/Cd
-19 | -1.2194 | 0.04136 | -0.1155 | -29.4826
-18.5 | -1.2654 | 0.03103 | -0.1221 | -40.7799
-18 | -1.2885 | 0.02531 | -0.1234 | -50.9087
-17.5 | -1.2923 | 0.02176 | -0.1232 | -59.3888
-17 | -1.259 | 0.01983 | -0.1232 | -63.4897
-16.5 | -1.2189 | 0.01824 | -0.1234 | -66.8257
-16 | -1.1746 | 0.01687 | -0.1236 | -69.6266
-15.5 | -1.1277 | 0.01559 | -0.1239 | -72.3348
-15 | -1.0799 | 0.01421 | -0.1243 | -75.9958
-14.5 | -1.03 | 0.01298 | -0.1248 | -79.3529
-14 | -0.9781 | 0.01201 | -0.1253 | -81.4405
-13.5 | -0.9246 | 0.01123 | -0.1257 | -82.333
-13 | -0.8702 | 0.01057 | -0.1262 | -82.3273
-12.5 | -0.8151 | 0.00996 | -0.1267 | -81.8373
-11.5 | -0.7036 | 0.00881 | -0.1278 | -79.8638
-11 | -0.6475 | 0.00821 | -0.1284 | -78.8672
-10.5 | -0.5908 | 0.00771 | -0.129 | -76.6278
-10 | -0.5337 | 0.00733 | -0.1296 | -72.8104
-9.5 | -0.4763 | 0.00702 | -0.1302 | -67.849
-9 | -0.4188 | 0.00673 | -0.1308 | -62.2288
-8 | -0.3035 | 0.00614 | -0.132 | -49.43
-7.5 | -0.2456 | 0.00585 | -0.1326 | -41.9829
-7 | -0.1876 | 0.00564 | -0.1332 | -33.2624
-6.5 | -0.1295 | 0.00549 | -0.1338 | -23.5883
-5.5 | -0.013 | 0.00518 | -0.1351 | -2.5097
-5 | 0.0453 | 0.00502 | -0.1357 | 9.0239
-4.5 | 0.1036 | 0.00493 | -0.1364 | 21.0142
-4 | 0.1619 | 0.00485 | -0.137 | 33.3814
-3.5 | 0.2202 | 0.00475 | -0.1376 | 46.3579
-3 | 0.2785 | 0.00471 | -0.1382 | 59.1295
-2.5 | 0.3367 | 0.00464 | -0.1389 | 72.5647
-2 | 0.3949 | 0.00462 | -0.1395 | 85.4762
-1.5 | 0.4529 | 0.0046 | -0.14 | 98.4565
-1 | 0.5108 | 0.00455 | -0.1407 | 112.2637
-0.5 | 0.5686 | 0.00448 | -0.1413 | 126.9196
0 | 0.6263 | 0.00439 | -0.142 | 142.6651
1 | 0.7409 | 0.00421 | -0.1433 | 175.9857
1.5 | 0.7972 | 0.00436 | -0.1437 | 182.844
2 | 0.8527 | 0.0046 | -0.1439 | 185.3696
2.5 | 0.908 | 0.00486 | -0.1442 | 186.8313
3 | 0.9566 | 0.0058 | -0.1433 | 164.931
4 | 1.06 | 0.0069 | -0.1425 | 153.6232
4.5 | 1.1109 | 0.00746 | -0.142 | 148.9142
5 | 1.1622 | 0.00794 | -0.1415 | 146.3728
5.5 | 1.2127 | 0.00845 | -0.1409 | 143.5148
6 | 1.2639 | 0.00885 | -0.1404 | 142.8136
6.5 | 1.3146 | 0.00925 | -0.1398 | 142.1189
7 | 1.3647 | 0.00965 | -0.1392 | 141.4197
7.5 | 1.4138 | 0.01008 | -0.1384 | 140.2579
8 | 1.4624 | 0.01049 | -0.1375 | 139.409
8.5 | 1.5089 | 0.01098 | -0.1362 | 137.4226
9 | 1.5545 | 0.01147 | -0.1349 | 135.5275
9.5 | 1.5968 | 0.01206 | -0.1329 | 132.4046
10 | 1.6343 | 0.01267 | -0.1301 | 128.9897
12 | 1.7498 | 0.01576 | -0.1136 | 111.0279
12.5 | 1.7797 | 0.01682 | -0.1103 | 105.8086
13 | 1.8082 | 0.01802 | -0.107 | 100.3441
13.5 | 1.834 | 0.01945 | -0.1035 | 94.2931
14 | 1.8555 | 0.02123 | -0.0997 | 87.3999
14.5 | 1.8787 | 0.023 | -0.0964 | 81.6826
15 | 1.8998 | 0.02499 | -0.0931 | 76.0224
15.5 | 1.9166 | 0.02741 | -0.0897 | 69.9234
16 | 1.9351 | 0.02983 | -0.0868 | 64.8709
16.5 | 1.9488 | 0.03284 | -0.0839 | 59.3423
17 | 1.9578 | 0.03649 | -0.0811 | 53.6531
17.5 | 1.9703 | 0.04004 | -0.079 | 49.2083
18 | 1.979 | 0.04418 | -0.0772 | 44.794
18.5 | 1.9873 | 0.0486 | -0.0759 | 40.8909
19 | 1.9891 | 0.05398 | -0.0748 | 36.8488
19.5 | 1.9913 | 0.05962 | -0.0743 | 33.3999
20 | 1.9917 | 0.06574 | -0.0744 | 30.2966

## 115. Re 12M Mach 0.10 (1)
BIGFOIL.COM POLAR EXPORT
NACA63-711 a=0.8
NACA63-711 a=0.8 |  |  |  | Cl Max: | 1.463 | at alpha= | 9 | deg
JavaFoil+Calcfoil stall+Eppler ext transition |  |  |  | L/D Max: | 165.173 | at alpha= | 4 | deg
Re: | 12000000 |  |  | Cd Min: | 0.00548 | at alpha= | 1 | deg
Mach: | 0.1 |  |  | Cl=0 at alpha= | -5.4138 | deg
|  |  |  | @ Cl=0.1, Cd= | 0.0060183
|  |  |  | @ Cl=0.4, Cd= | 0.0058635
|  |  |  | @ Cl=0.6, Cd= | 0.0055443
alpha (deg) | Cl | Cd | Cm | Cl/Cd
-18 | -0.311 | 0.141 | -0.056 | -2.208
-17.5 | -0.327 | 0.13325 | -0.056 | -2.455
-17 | -0.343 | 0.1274 | -0.056 | -2.692
-16.5 | -0.358 | 0.12266 | -0.056 | -2.922
-16 | -0.373 | 0.1164 | -0.056 | -3.207
-15.5 | -0.386 | 0.11068 | -0.057 | -3.489
-15 | -0.395 | 0.10517 | -0.057 | -3.759
-14.5 | -0.403 | 0.09886 | -0.058 | -4.076
-14 | -0.408 | 0.09323 | -0.058 | -4.381
-13.5 | -0.411 | 0.08969 | -0.058 | -4.587
-13 | -0.412 | 0.08297 | -0.059 | -4.967
-12.5 | -0.41 | 0.07805 | -0.06 | -5.251
-12 | -0.404 | 0.07285 | -0.062 | -5.551
-11.5 | -0.395 | 0.06811 | -0.064 | -5.806
-11 | -0.382 | 0.06447 | -0.065 | -5.929
-10.5 | -0.368 | 0.05672 | -0.073 | -6.491
-10 | -0.349 | 0.05107 | -0.078 | -6.835
-9.5 | -0.371 | 0.01204 | -0.114 | -30.799
-9 | -0.358 | 0.00675 | -0.123 | -53.107
-8.5 | -0.318 | 0.00645 | -0.123 | -49.367
-8 | -0.274 | 0.00624 | -0.124 | -43.959
-7.5 | -0.227 | 0.00656 | -0.124 | -34.525
-7 | -0.176 | 0.00645 | -0.125 | -27.234
-6.5 | -0.122 | 0.00633 | -0.125 | -19.339
-6 | -0.067 | 0.00625 | -0.126 | -10.667
-5.5 | -0.01 | 0.00613 | -0.126 | -1.569
-5 | 0.048 | 0.00608 | -0.127 | 7.969
-4.5 | 0.107 | 0.00601 | -0.127 | 17.873
-4 | 0.167 | 0.00596 | -0.127 | 27.998
-3.5 | 0.227 | 0.00589 | -0.128 | 38.497
-3 | 0.287 | 0.00588 | -0.128 | 48.823
-2.5 | 0.347 | 0.00589 | -0.129 | 58.948
-2 | 0.407 | 0.00586 | -0.129 | 69.517
-1.5 | 0.468 | 0.0059 | -0.13 | 79.403
-1 | 0.528 | 0.00559 | -0.13 | 94.386
-0.5 | 0.587 | 0.00554 | -0.131 | 106.077
0 | 0.647 | 0.00556 | -0.131 | 116.295
0.5 | 0.707 | 0.00564 | -0.131 | 125.22
1 | 0.766 | 0.00548 | -0.132 | 139.847
1.5 | 0.825 | 0.00564 | -0.132 | 146.189
2 | 0.884 | 0.00584 | -0.133 | 151.192
2.5 | 0.939 | 0.00617 | -0.133 | 152.195
3 | 0.997 | 0.00646 | -0.133 | 154.322
3.5 | 1.054 | 0.00682 | -0.134 | 154.609
4 | 1.109 | 0.00672 | -0.134 | 165.173
4.5 | 1.163 | 0.00719 | -0.134 | 161.711
5 | 1.215 | 0.00892 | -0.135 | 136.215
5.5 | 1.265 | 0.00988 | -0.135 | 127.975
6 | 1.311 | 0.01031 | -0.135 | 127.147
6.5 | 1.353 | 0.01077 | -0.136 | 125.588
7 | 1.39 | 0.01115 | -0.136 | 124.626
7.5 | 1.423 | 0.01165 | -0.136 | 122.114
8 | 1.445 | 0.0122 | -0.136 | 118.415
8.5 | 1.458 | 0.01279 | -0.136 | 114.019
9 | 1.463 | 0.01353 | -0.136 | 108.114
9.5 | 1.459 | 0.01419 | -0.137 | 102.849
10 | 1.446 | 0.01483 | -0.137 | 97.522
10.5 | 1.425 | 0.01564 | -0.137 | 91.099
11 | 1.395 | 0.01658 | -0.137 | 84.164
11.5 | 1.358 | 0.01776 | -0.137 | 76.45
12 | 1.314 | 0.01888 | -0.137 | 69.571
12.5 | 1.265 | 0.01963 | -0.137 | 64.434
13 | 1.211 | 0.02106 | -0.137 | 57.468
13.5 | 1.153 | 0.02254 | -0.137 | 51.16
14 | 1.092 | 0.02473 | -0.136 | 44.143

## 116. Re 12M Mach 0.10 (2)
BIGFOIL.COM POLAR EXPORT
NACA63-711 a=0.8
NACA63-711 a=0.8 |  |  |  | Cl Max: | 1.9785 | at alpha= | 18.5 | deg
XFOIL ncrit=9 |  |  |  | L/D Max: | 187.963 | at alpha= | 2.5 | deg
Re: | 12000000 |  |  | Cd Min: | 0.07197 | at alpha= | 20 | deg
Mach: | 0.1 |  |  | Cl=0 at alpha= | -5.3835 | deg
|  |  |  | @ Cl=0.1, Cd= | 0.0049559
|  |  |  | @ Cl=0.4, Cd= | 0.004619
|  |  |  | @ Cl=0.6, Cd= | 0.0044366
alpha (deg) | Cl | Cd | Cm | Cl/Cd
-18 | -1.1678 | 0.03885 | -0.1204 | -30.0592
-17.5 | -1.2091 | 0.0294 | -0.1263 | -41.1259
-17 | -1.2459 | 0.02351 | -0.1271 | -52.9945
-16.5 | -1.2209 | 0.02083 | -0.1271 | -58.6126
-16 | -1.1831 | 0.01881 | -0.1271 | -62.8974
-15.5 | -1.139 | 0.01715 | -0.1272 | -66.414
-15 | -1.0908 | 0.01574 | -0.1273 | -69.3011
-14.5 | -1.041 | 0.01437 | -0.1276 | -72.4426
-14 | -0.9898 | 0.01304 | -0.1278 | -75.9049
-13.5 | -0.937 | 0.01187 | -0.1282 | -78.9385
-13 | -0.8821 | 0.01103 | -0.1285 | -79.9728
-12.5 | -0.8262 | 0.01031 | -0.1288 | -80.1358
-12 | -0.7696 | 0.00969 | -0.1292 | -79.4221
-11.5 | -0.7126 | 0.00913 | -0.1296 | -78.0504
-11 | -0.6556 | 0.00848 | -0.13 | -77.3113
-10.5 | -0.5982 | 0.00789 | -0.1305 | -75.8175
-10 | -0.5402 | 0.00745 | -0.131 | -72.5101
-9.5 | -0.4821 | 0.00711 | -0.1315 | -67.8059
-9 | -0.4237 | 0.0068 | -0.132 | -62.3088
-8 | -0.307 | 0.00621 | -0.133 | -49.4364
-7.5 | -0.2485 | 0.00591 | -0.1336 | -42.0474
-7 | -0.1899 | 0.00567 | -0.1342 | -33.4921
-6.5 | -0.1312 | 0.00551 | -0.1347 | -23.8113
-6 | -0.0724 | 0.00537 | -0.1353 | -13.4823
-5.5 | -0.0137 | 0.0052 | -0.1359 | -2.6346
-5 | 0.0451 | 0.00504 | -0.1365 | 8.9484
-4 | 0.1626 | 0.00486 | -0.1378 | 33.4568
-3.5 | 0.2214 | 0.00476 | -0.1384 | 46.5126
-2.5 | 0.3386 | 0.00465 | -0.1396 | 72.8172
-2 | 0.3972 | 0.00462 | -0.1402 | 85.974
-1.5 | 0.4555 | 0.0046 | -0.1408 | 99.0217
-0.5 | 0.572 | 0.00448 | -0.1421 | 127.6786
0 | 0.6301 | 0.00439 | -0.1427 | 143.5308
0.5 | 0.688 | 0.00429 | -0.1434 | 160.373
1 | 0.7453 | 0.00421 | -0.1441 | 177.0309
1.5 | 0.802 | 0.00437 | -0.1445 | 183.524
2 | 0.8578 | 0.00461 | -0.1447 | 186.0738
2.5 | 0.9135 | 0.00486 | -0.1449 | 187.963
3 | 0.9623 | 0.00581 | -0.144 | 165.6282
3.5 | 1.0146 | 0.00635 | -0.1437 | 159.7795
4 | 1.066 | 0.00693 | -0.1432 | 153.824
4.5 | 1.1172 | 0.0075 | -0.1426 | 148.96
5 | 1.1686 | 0.008 | -0.142 | 146.075
5.5 | 1.2195 | 0.0085 | -0.1413 | 143.4706
6 | 1.2709 | 0.00891 | -0.1408 | 142.6375
6.5 | 1.3219 | 0.00931 | -0.1401 | 141.9871
7 | 1.3722 | 0.00972 | -0.1394 | 141.1728
7.5 | 1.4214 | 0.01016 | -0.1384 | 139.9016
8 | 1.4702 | 0.01058 | -0.1374 | 138.9603
8.5 | 1.5166 | 0.0111 | -0.136 | 136.6306
9 | 1.5619 | 0.0116 | -0.1344 | 134.6466
9.5 | 1.6036 | 0.01222 | -0.1321 | 131.2275
10 | 1.6352 | 0.01284 | -0.1279 | 127.352
10.5 | 1.6627 | 0.0133 | -0.123 | 125.015
11 | 1.6925 | 0.01419 | -0.1189 | 119.2741
11.5 | 1.7231 | 0.01516 | -0.1152 | 113.6609
12 | 1.7543 | 0.01616 | -0.1118 | 108.5582
12.5 | 1.7838 | 0.01731 | -0.1084 | 103.0503
13 | 1.8114 | 0.01865 | -0.1048 | 97.126
13.5 | 1.8358 | 0.02027 | -0.1011 | 90.5673
14 | 1.8571 | 0.02217 | -0.0972 | 83.7664
14.5 | 1.8793 | 0.02412 | -0.0937 | 77.9146
15 | 1.8996 | 0.02632 | -0.0904 | 72.1733
15.5 | 1.9158 | 0.02895 | -0.087 | 66.1762
16 | 1.9328 | 0.03171 | -0.084 | 60.9524
16.5 | 1.9446 | 0.03513 | -0.0811 | 55.3544
17 | 1.9527 | 0.03914 | -0.0785 | 49.8901
17.5 | 1.9647 | 0.04298 | -0.0766 | 45.712
18 | 1.9725 | 0.04752 | -0.075 | 41.5088
18.5 | 1.9785 | 0.05249 | -0.0739 | 37.6929
19 | 1.9771 | 0.05864 | -0.0732 | 33.7159
19.5 | 1.976 | 0.0651 | -0.0732 | 30.3533
20 | 1.9738 | 0.07197 | -0.0737 | 27.4253

## 117. Re 12M Mach 0.25 (1)
BIGFOIL.COM POLAR EXPORT
NACA63-711 a=0.8
NACA63-711 a=0.8 |  |  |  | Cl Max: | 1.454 | at alpha= | 8.5 | deg
JavaFoil+Calcfoil stall+Eppler ext transition |  |  |  | L/D Max: | 166.87 | at alpha= | 3.5 | deg
Re: | 12000000 |  |  | Cd Min: | 0.00557 | at alpha= | 1 | deg
Mach: | 0.25 |  |  | Cl=0 at alpha= | -5.4167 | deg
|  |  |  | @ Cl=0.1, Cd= | 0.00607
|  |  |  | @ Cl=0.4, Cd= | 0.0059341
|  |  |  | @ Cl=0.6, Cd= | 0.0056119
alpha (deg) | Cl | Cd | Cm | Cl/Cd
-16 | -0.061 | 0.12127 | -0.058 | -0.506
-15.5 | -0.059 | 0.11444 | -0.058 | -0.511
-15 | -0.117 | 0.10752 | -0.059 | -1.09
-14.5 | -0.172 | 0.10223 | -0.059 | -1.678
-14 | -0.211 | 0.09836 | -0.059 | -2.148
-13.5 | -0.245 | 0.09106 | -0.06 | -2.685
-13 | -0.272 | 0.0864 | -0.06 | -3.151
-12.5 | -0.295 | 0.08187 | -0.06 | -3.598
-12 | -0.311 | 0.07763 | -0.06 | -4.009
-11.5 | -0.322 | 0.073 | -0.06 | -4.409
-11 | -0.326 | 0.06842 | -0.061 | -4.767
-10.5 | -0.324 | 0.06351 | -0.063 | -5.107
-10 | -0.316 | 0.05864 | -0.066 | -5.387
-9.5 | -0.302 | 0.05304 | -0.072 | -5.697
-9 | -0.283 | 0.0468 | -0.079 | -6.049
-8.5 | -0.312 | 0.00668 | -0.127 | -46.68
-8 | -0.272 | 0.00646 | -0.127 | -42.134
-7.5 | -0.227 | 0.00675 | -0.128 | -33.633
-7 | -0.178 | 0.00657 | -0.128 | -27.013
-6.5 | -0.124 | 0.00645 | -0.129 | -19.28
-6 | -0.068 | 0.00631 | -0.129 | -10.76
-5.5 | -0.01 | 0.00624 | -0.13 | -1.575
-5 | 0.05 | 0.00612 | -0.13 | 8.102
-4.5 | 0.11 | 0.00606 | -0.131 | 18.153
-4 | 0.171 | 0.006 | -0.131 | 28.53
-3.5 | 0.233 | 0.00595 | -0.131 | 39.15
-3 | 0.295 | 0.00594 | -0.132 | 49.602
-2.5 | 0.357 | 0.00592 | -0.132 | 60.199
-2 | 0.418 | 0.00594 | -0.133 | 70.487
-1.5 | 0.481 | 0.00597 | -0.133 | 80.65
-1 | 0.542 | 0.00564 | -0.134 | 96.089
-0.5 | 0.604 | 0.00561 | -0.134 | 107.67
0 | 0.665 | 0.00562 | -0.135 | 118.261
0.5 | 0.726 | 0.00571 | -0.135 | 127.093
1 | 0.786 | 0.00557 | -0.135 | 141.097
1.5 | 0.847 | 0.00574 | -0.136 | 147.611
2 | 0.908 | 0.00595 | -0.136 | 152.716
2.5 | 0.964 | 0.0063 | -0.137 | 152.959
3 | 1.024 | 0.00663 | -0.137 | 154.35
3.5 | 1.082 | 0.00648 | -0.137 | 166.87
4 | 1.139 | 0.00695 | -0.138 | 163.927
4.5 | 1.193 | 0.00864 | -0.138 | 138.086
5 | 1.245 | 0.00977 | -0.138 | 127.473
5.5 | 1.295 | 0.01031 | -0.139 | 125.578
6 | 1.34 | 0.0108 | -0.139 | 124.071
6.5 | 1.379 | 0.01119 | -0.139 | 123.233
7 | 1.414 | 0.01172 | -0.139 | 120.602
7.5 | 1.441 | 0.01228 | -0.139 | 117.409
8 | 1.453 | 0.013 | -0.14 | 111.765
8.5 | 1.454 | 0.0137 | -0.14 | 106.076
9 | 1.44 | 0.01455 | -0.14 | 98.985
9.5 | 1.413 | 0.01536 | -0.14 | 91.991
10 | 1.371 | 0.01625 | -0.14 | 84.368
10.5 | 1.314 | 0.01739 | -0.14 | 75.536
11 | 1.242 | 0.01861 | -0.14 | 66.747
11.5 | 1.156 | 0.02028 | -0.14 | 57.01
12 | 1.059 | 0.02194 | -0.14 | 48.26
12.5 | 0.95 | 0.02433 | -0.139 | 39.066
13 | 0.838 | 0.02562 | -0.139 | 32.724
13.5 | 0.711 | 0.03039 | -0.137 | 23.389

## 118. Re 12M Mach 0.25 (2)
BIGFOIL.COM POLAR EXPORT
NACA63-711 a=0.8
NACA63-711 a=0.8 |  |  |  | Cl Max: | 1.8982 | at alpha= | 15.5 | deg
XFOIL ncrit=9 |  |  |  | L/D Max: | 192.633 | at alpha= | 2.5 | deg
Re: | 12000000 |  |  | Cd Min: | 0.18944 | at alpha= | -18 | deg
Mach: | 0.25 |  |  | Cl=0 at alpha= | -5.3577 | deg
|  |  |  | @ Cl=0.1, Cd= | 0.0050023
|  |  |  | @ Cl=0.4, Cd= | 0.0046648
|  |  |  | @ Cl=0.6, Cd= | 0.0044977
alpha (deg) | Cl | Cd | Cm | Cl/Cd
-18 | -0.4282 | 0.18944 | -0.0321 | -2.2603
-17.5 | -0.41 | 0.1824 | -0.0365 | -2.2478
-17 | -0.4063 | 0.16977 | -0.0421 | -2.3932
-16.5 | -0.3888 | 0.16294 | -0.0465 | -2.3862
-16 | -0.3721 | 0.15586 | -0.0508 | -2.3874
-15.5 | -0.3708 | 0.1442 | -0.0566 | -2.5714
-15 | -0.381 | 0.13033 | -0.0637 | -2.9233
-14.5 | -0.3687 | 0.12283 | -0.0684 | -3.0017
-14 | -0.7971 | 0.04367 | -0.1237 | -18.2528
-13.5 | -0.8664 | 0.03044 | -0.1342 | -28.4625
-13 | -0.9004 | 0.02194 | -0.1394 | -41.0392
-12.5 | -0.8723 | 0.01666 | -0.1406 | -52.3589
-12 | -0.8235 | 0.01334 | -0.1407 | -61.7316
-11.5 | -0.7652 | 0.01151 | -0.1404 | -66.4813
-11 | -0.7037 | 0.01034 | -0.14 | -68.0561
-10.5 | -0.6409 | 0.00949 | -0.1396 | -67.5342
-10 | -0.5785 | 0.00856 | -0.1394 | -67.5818
-9.5 | -0.5158 | 0.00784 | -0.1392 | -65.7908
-9 | -0.4529 | 0.00734 | -0.1391 | -61.703
-8.5 | -0.3901 | 0.00696 | -0.1391 | -56.0489
-8 | -0.3275 | 0.00665 | -0.1391 | -49.2481
-7.5 | -0.2652 | 0.00624 | -0.1393 | -42.5
-7 | -0.203 | 0.0059 | -0.1396 | -34.4068
-6.5 | -0.141 | 0.00565 | -0.1398 | -24.9558
-6 | -0.0792 | 0.00547 | -0.1402 | -14.479
-5.5 | -0.0175 | 0.00533 | -0.1406 | -3.2833
-5 | 0.044 | 0.00513 | -0.1411 | 8.577
-4.5 | 0.1054 | 0.00499 | -0.1416 | 21.1222
-4 | 0.1666 | 0.00491 | -0.1421 | 33.9308
-3.5 | 0.2276 | 0.00481 | -0.1426 | 47.3181
-3 | 0.2885 | 0.00474 | -0.1432 | 60.865
-2.5 | 0.3492 | 0.00469 | -0.1438 | 74.4563
-2 | 0.4098 | 0.00466 | -0.1444 | 87.9399
-1.5 | 0.4703 | 0.00463 | -0.145 | 101.5767
-1 | 0.5306 | 0.00459 | -0.1456 | 115.5991
-0.5 | 0.5908 | 0.00451 | -0.1463 | 130.9978
0 | 0.6508 | 0.00443 | -0.147 | 146.9074
0.5 | 0.7107 | 0.00431 | -0.1477 | 164.8956
1 | 0.7702 | 0.00421 | -0.1484 | 182.9454
1.5 | 0.8287 | 0.00439 | -0.1487 | 188.7699
2 | 0.8865 | 0.00462 | -0.1489 | 191.8831
2.5 | 0.9439 | 0.0049 | -0.149 | 192.6327
3 | 0.9941 | 0.00583 | -0.148 | 170.5146
3.5 | 1.0471 | 0.00646 | -0.1473 | 162.0898
4 | 1.0994 | 0.00711 | -0.1464 | 154.6273
4.5 | 1.1519 | 0.00769 | -0.1456 | 149.7919
5 | 1.204 | 0.00826 | -0.1446 | 145.7627
5.5 | 1.2564 | 0.00877 | -0.1435 | 143.2611
6 | 1.3085 | 0.00925 | -0.1424 | 141.4595
6.5 | 1.3606 | 0.00969 | -0.1412 | 140.4128
7 | 1.4121 | 0.01013 | -0.1399 | 139.3978
7.5 | 1.4617 | 0.01062 | -0.1382 | 137.6365
8 | 1.5094 | 0.01115 | -0.1361 | 135.3722
8.5 | 1.5545 | 0.01171 | -0.1335 | 132.7498
9 | 1.5851 | 0.01238 | -0.1281 | 128.0372
9.5 | 1.6172 | 0.01321 | -0.1233 | 122.4224
10 | 1.6505 | 0.01403 | -0.1189 | 117.6408
12 | 1.774 | 0.01899 | -0.1016 | 93.4176
12.5 | 1.801 | 0.02078 | -0.0973 | 86.6699
13 | 1.8253 | 0.02287 | -0.093 | 79.812
13.5 | 1.8469 | 0.02529 | -0.0887 | 73.0289
14 | 1.8639 | 0.02823 | -0.0845 | 66.0255
14.5 | 1.8798 | 0.03152 | -0.0806 | 59.6383
15 | 1.8916 | 0.03543 | -0.077 | 53.3898
15.5 | 1.8982 | 0.04016 | -0.0738 | 47.2659
16 | 1.898 | 0.04593 | -0.0712 | 41.3238
16.5 | 1.8947 | 0.0525 | -0.0694 | 36.0895
17 | 1.8768 | 0.06131 | -0.0686 | 30.6116
17.5 | 1.8665 | 0.06981 | -0.069 | 26.7369
18 | 1.8453 | 0.08041 | -0.0708 | 22.9486
18.5 | 1.8191 | 0.09243 | -0.0742 | 19.6808
19 | 1.7872 | 0.10601 | -0.0794 | 16.8588
19.5 | 1.755 | 0.12035 | -0.086 | 14.5825
20 | 1.7198 | 0.13574 | -0.0944 | 12.6698

## 119. Re 12M Mach 0.50 (1)
BIGFOIL.COM POLAR EXPORT
NACA63-711 a=0.8
NACA63-711 a=0.8 |  |  |  | Cl Max: | 1.45 | at alpha= | 6.5 | deg
JavaFoil+Calcfoil stall+Eppler ext transition |  |  |  | L/D Max: | 165.896 | at alpha= | 2 | deg
Re: | 12000000 |  |  | Cd Min: | 0.00572 | at alpha= | 0 | deg
Mach: | 0.5 |  |  | Cl=0 at alpha= | -5.4219 | deg
|  |  |  | @ Cl=0.1, Cd= | 0.0064094
|  |  |  | @ Cl=0.4, Cd= | 0.0061797
|  |  |  | @ Cl=0.6, Cd= | 0.006055
alpha (deg) | Cl | Cd | Cm | Cl/Cd
-20 | -0.813 | 0.14381 | -0.077 | -5.652
-19.5 | -0.784 | 0.14088 | -0.076 | -5.562
-19 | -0.756 | 0.13374 | -0.076 | -5.651
-18.5 | -0.728 | 0.12608 | -0.076 | -5.778
-18 | -0.699 | 0.13469 | -0.075 | -5.192
-17.5 | -0.672 | 0.12477 | -0.076 | -5.387
-17 | -0.643 | 0.1203 | -0.074 | -5.348
-16.5 | -0.616 | 0.11263 | -0.075 | -5.47
-16 | -0.589 | 0.10454 | -0.077 | -5.639
-15.5 | -0.566 | 0.09242 | -0.084 | -6.123
-15 | -0.541 | 0.0838 | -0.088 | -6.456
-14.5 | -0.503 | 0.10048 | -0.072 | -5.01
-14 | -0.476 | 0.09321 | -0.073 | -5.108
-13.5 | -0.45 | 0.08408 | -0.076 | -5.346
-13 | -0.423 | 0.07796 | -0.08 | -5.424
-12.5 | -0.397 | 0.07062 | -0.084 | -5.62
-12 | -0.373 | 0.06107 | -0.092 | -6.108
-11.5 | -0.337 | 0.07445 | -0.071 | -4.522
-11 | -0.309 | 0.07085 | -0.07 | -4.355
-10.5 | -0.281 | 0.0646 | -0.073 | -4.356
-10 | -0.253 | 0.06319 | -0.067 | -4.001
-9.5 | -0.227 | 0.05342 | -0.082 | -4.258
-9 | -0.203 | 0.04484 | -0.094 | -4.52
-8.5 | -0.17 | 0.05324 | -0.07 | -3.194
-8 | -0.142 | 0.05193 | -0.066 | -2.738
-7.5 | -0.115 | 0.04789 | -0.07 | -2.397
-7 | -0.087 | 0.04397 | -0.074 | -1.987
-6.5 | -0.09 | 0.04186 | -0.073 | -2.155
-6 | -0.056 | 0.03398 | -0.094 | -1.657
-5.5 | -0.01 | 0.00662 | -0.145 | -1.565
-5 | 0.054 | 0.0065 | -0.145 | 8.232
-4.5 | 0.12 | 0.00637 | -0.146 | 18.904
-4 | 0.189 | 0.00628 | -0.146 | 30.081
-3.5 | 0.258 | 0.00621 | -0.147 | 41.614
-3 | 0.328 | 0.00617 | -0.147 | 53.197
-2.5 | 0.398 | 0.00618 | -0.148 | 64.362
-2 | 0.467 | 0.00617 | -0.149 | 75.789
-1.5 | 0.538 | 0.00621 | -0.149 | 86.616
-1 | 0.606 | 0.00604 | -0.15 | 100.372
-0.5 | 0.675 | 0.00595 | -0.15 | 113.389
0 | 0.743 | 0.00572 | -0.151 | 129.994
0.5 | 0.811 | 0.00577 | -0.151 | 140.414
1 | 0.879 | 0.00595 | -0.151 | 147.813
1.5 | 0.947 | 0.00619 | -0.152 | 152.874
2 | 1.014 | 0.00611 | -0.152 | 165.896
2.5 | 1.075 | 0.00648 | -0.153 | 165.828
3 | 1.14 | 0.00784 | -0.153 | 145.415
3.5 | 1.203 | 0.00848 | -0.153 | 141.785
4 | 1.262 | 0.0094 | -0.153 | 134.342
4.5 | 1.318 | 0.01034 | -0.154 | 127.42
5 | 1.368 | 0.01179 | -0.154 | 116.011
5.5 | 1.413 | 0.01238 | -0.154 | 114.137
6 | 1.443 | 0.01317 | -0.154 | 109.509
6.5 | 1.45 | 0.01412 | -0.154 | 102.669
7 | 1.416 | 0.01523 | -0.154 | 92.96
7.5 | 1.27 | 0.01691 | -0.154 | 75.069
8 | 0.874 | 0.01866 | -0.154 | 46.872
8.5 | 0.906 | 0.01871 | -0.155 | 48.405
9 | 0.934 | 0.02069 | -0.155 | 45.149
9.5 | 0.965 | 0.02048 | -0.155 | 47.13
10 | 0.994 | 0.02246 | -0.155 | 44.247
10.5 | 1.019 | 0.02512 | -0.154 | 40.572
11 | 1.053 | 0.02407 | -0.155 | 43.722
11.5 | 1.08 | 0.02616 | -0.155 | 41.273

## 120. Re 12M Mach 0.50 (2)
BIGFOIL.COM POLAR EXPORT
NACA63-711 a=0.8
NACA63-711 a=0.8 |  |  |  | Cl Max: | 1.6533 | at alpha= | 9 | deg
XFOIL ncrit=9 |  |  |  | L/D Max: | 214.757 | at alpha= | 2 | deg
Re: | 12000000 |  |  | Cd Min: | 0.2422 | at alpha= | -20 | deg
Mach: | 0.5 |  |  | Cl=0 at alpha= | -5.2268 | deg
|  |  |  | @ Cl=0.1, Cd= | 0.0054865
|  |  |  | @ Cl=0.4, Cd= | 0.0048841
|  |  |  | @ Cl=0.6, Cd= | 0.0047724
alpha (deg) | Cl | Cd | Cm | Cl/Cd
-20 | -0.5243 | 0.2422 | -0.012 | -2.1647
-19 | -0.4775 | 0.22609 | -0.0225 | -2.112
-18.5 | -0.4536 | 0.21855 | -0.0277 | -2.0755
-18 | -0.4301 | 0.21104 | -0.0327 | -2.038
-17.5 | -0.4062 | 0.20345 | -0.0376 | -1.9966
-17 | -0.3832 | 0.19541 | -0.0426 | -1.961
-16.5 | -0.361 | 0.18711 | -0.0475 | -1.9293
-16 | -0.34 | 0.17845 | -0.0524 | -1.9053
-15.5 | -0.3211 | 0.16916 | -0.0574 | -1.8982
-15 | -0.3007 | 0.16089 | -0.0622 | -1.869
-14.5 | -0.2795 | 0.15334 | -0.0668 | -1.8227
-14 | -0.2598 | 0.14514 | -0.0717 | -1.79
-13.5 | -0.2413 | 0.13695 | -0.0765 | -1.762
-13 | -0.2242 | 0.1287 | -0.0813 | -1.742
-12.5 | -0.2083 | 0.12056 | -0.086 | -1.7278
-12 | -0.191 | 0.11314 | -0.0904 | -1.6882
-11.5 | -0.1736 | 0.10605 | -0.0946 | -1.637
-11 | -0.1642 | 0.09746 | -0.0994 | -1.6848
-10 | -0.1422 | 0.08257 | -0.108 | -1.7222
-9.5 | -0.1328 | 0.07538 | -0.1122 | -1.7617
-9 | -0.124 | 0.0686 | -0.116 | -1.8076
-8.5 | -0.1348 | 0.05983 | -0.1209 | -2.2531
-8 | -0.1428 | 0.05241 | -0.1245 | -2.7247
-7.5 | -0.1609 | 0.04486 | -0.1282 | -3.5867
-7 | -0.1656 | 0.03197 | -0.1464 | -5.1799
-6.5 | -0.1562 | 0.01969 | -0.1566 | -7.933
-6 | -0.1154 | 0.00841 | -0.1629 | -13.7218
-5.5 | -0.0413 | 0.00638 | -0.1626 | -6.4734
-5 | 0.0343 | 0.00574 | -0.162 | 5.9756
-4 | 0.182 | 0.00517 | -0.1616 | 35.2031
-3.5 | 0.2543 | 0.00504 | -0.1617 | 50.4563
-3 | 0.3257 | 0.00493 | -0.162 | 66.0649
-1.5 | 0.5362 | 0.0048 | -0.1635 | 111.7083
-1 | 0.6056 | 0.00477 | -0.1641 | 126.9602
-0.5 | 0.6749 | 0.00469 | -0.1649 | 143.9019
0 | 0.7438 | 0.00459 | -0.1657 | 162.0479
0.5 | 0.8128 | 0.00446 | -0.1665 | 182.2422
1 | 0.8815 | 0.00436 | -0.1672 | 202.1789
1.5 | 0.9493 | 0.00449 | -0.1675 | 211.4254
2 | 1.0158 | 0.00473 | -0.1674 | 214.7569
2.5 | 1.0808 | 0.00509 | -0.167 | 212.3379
3 | 1.1381 | 0.00588 | -0.1651 | 193.5544
3.5 | 1.1893 | 0.00691 | -0.162 | 172.1129
4 | 1.2386 | 0.00791 | -0.1583 | 156.5866
4.5 | 1.2893 | 0.00872 | -0.1546 | 147.8555
5 | 1.3289 | 0.00958 | -0.1486 | 138.7161
5.5 | 1.368 | 0.01034 | -0.1424 | 132.3017
6 | 1.4137 | 0.0111 | -0.1374 | 127.3604
6.5 | 1.4596 | 0.01199 | -0.1323 | 121.7348
7 | 1.5066 | 0.01297 | -0.1274 | 116.1604
7.5 | 1.5532 | 0.01408 | -0.1222 | 110.3125
8 | 1.5958 | 0.0155 | -0.1164 | 102.9548
8.5 | 1.6358 | 0.01723 | -0.1101 | 94.9391
9 | 1.6533 | 0.0204 | -0.1015 | 81.0441
9.5 | 1.6369 | 0.02603 | -0.0915 | 62.8851
10 | 1.6119 | 0.03327 | -0.0833 | 48.4491
12 | 1.4742 | 0.07775 | -0.0768 | 18.9608
12.5 | 1.4344 | 0.09313 | -0.083 | 15.4021
13 | 1.3977 | 0.10956 | -0.0916 | 12.7574
13.5 | 1.3659 | 0.12663 | -0.102 | 10.7865
14 | 1.3408 | 0.14373 | -0.1133 | 9.3286

## 121. Re 14M Mach 0.00 (1)
BIGFOIL.COM POLAR EXPORT
NACA63-711 a=0.8
NACA63-711 a=0.8 |  |  |  | Cl Max: | 1.466 | at alpha= | 9 | deg
JavaFoil+Calcfoil stall+Eppler ext transition |  |  |  | L/D Max: | 162.965 | at alpha= | 4 | deg
Re: | 14000000 |  |  | Cd Min: | 0.00558 | at alpha= | -0.5 | deg
Mach: | 0 |  |  | Cl=0 at alpha= | -5.4138 | deg
|  |  |  | @ Cl=0.1, Cd= | 0.0059383
|  |  |  | @ Cl=0.4, Cd= | 0.00582
|  |  |  | @ Cl=0.6, Cd= | 0.0055907
alpha (deg) | Cl | Cd | Cm | Cl/Cd
-19 | -0.326 | 0.14964 | -0.056 | -2.177
-18.5 | -0.339 | 0.14539 | -0.056 | -2.335
-18 | -0.353 | 0.13828 | -0.056 | -2.554
-17.5 | -0.367 | 0.13289 | -0.056 | -2.761
-17 | -0.38 | 0.1265 | -0.056 | -3.007
-16.5 | -0.393 | 0.12084 | -0.056 | -3.254
-16 | -0.405 | 0.1153 | -0.056 | -3.516
-15.5 | -0.416 | 0.1093 | -0.056 | -3.802
-15 | -0.422 | 0.10437 | -0.057 | -4.042
-14.5 | -0.426 | 0.09959 | -0.057 | -4.282
-14 | -0.43 | 0.09199 | -0.059 | -4.669
-13.5 | -0.43 | 0.0878 | -0.058 | -4.893
-13 | -0.428 | 0.08113 | -0.061 | -5.276
-12.5 | -0.423 | 0.07631 | -0.062 | -5.547
-12 | -0.415 | 0.07155 | -0.064 | -5.807
-11.5 | -0.405 | 0.06622 | -0.067 | -6.112
-11 | -0.39 | 0.06266 | -0.068 | -6.218
-10.5 | -0.377 | 0.05154 | -0.08 | -7.318
-10 | -0.398 | 0.01461 | -0.111 | -27.261
-9.5 | -0.396 | 0.00687 | -0.122 | -57.688
-9 | -0.36 | 0.0066 | -0.122 | -54.474
-8.5 | -0.319 | 0.00634 | -0.123 | -50.322
-8 | -0.274 | 0.00614 | -0.123 | -44.64
-7.5 | -0.226 | 0.00649 | -0.124 | -34.882
-7 | -0.175 | 0.00637 | -0.124 | -27.512
-6.5 | -0.122 | 0.00625 | -0.124 | -19.507
-6 | -0.066 | 0.00614 | -0.125 | -10.812
-5.5 | -0.01 | 0.00605 | -0.125 | -1.585
-5 | 0.048 | 0.006 | -0.126 | 8.038
-4.5 | 0.107 | 0.00593 | -0.126 | 18.026
-4 | 0.166 | 0.00586 | -0.127 | 28.347
-3.5 | 0.226 | 0.00583 | -0.127 | 38.716
-3 | 0.286 | 0.00582 | -0.128 | 49.079
-2.5 | 0.345 | 0.00582 | -0.128 | 59.37
-2 | 0.405 | 0.00582 | -0.129 | 69.625
-1.5 | 0.466 | 0.00584 | -0.129 | 79.734
-1 | 0.525 | 0.00567 | -0.13 | 92.693
-0.5 | 0.584 | 0.00558 | -0.13 | 104.815
0 | 0.644 | 0.00562 | -0.13 | 114.531
0.5 | 0.703 | 0.00569 | -0.131 | 123.614
1 | 0.762 | 0.00585 | -0.131 | 130.285
1.5 | 0.821 | 0.00571 | -0.132 | 143.825
2 | 0.879 | 0.00598 | -0.132 | 147.039
2.5 | 0.934 | 0.00622 | -0.132 | 150.284
3 | 0.992 | 0.00646 | -0.133 | 153.544
3.5 | 1.049 | 0.00683 | -0.133 | 153.459
4 | 1.104 | 0.00678 | -0.133 | 162.965
4.5 | 1.158 | 0.00721 | -0.134 | 160.529
5 | 1.21 | 0.00788 | -0.134 | 153.587
5.5 | 1.26 | 0.00961 | -0.134 | 131.121
6 | 1.306 | 0.01001 | -0.135 | 130.407
6.5 | 1.348 | 0.01045 | -0.135 | 129.063
7 | 1.386 | 0.0109 | -0.135 | 127.241
7.5 | 1.42 | 0.01126 | -0.135 | 126.132
8 | 1.443 | 0.01181 | -0.136 | 122.134
8.5 | 1.458 | 0.01237 | -0.136 | 117.887
9 | 1.466 | 0.01302 | -0.136 | 112.542
9.5 | 1.465 | 0.01364 | -0.136 | 107.406
10 | 1.456 | 0.01424 | -0.136 | 102.27
10.5 | 1.439 | 0.015 | -0.136 | 95.929
11 | 1.414 | 0.01587 | -0.136 | 89.112
11.5 | 1.382 | 0.01694 | -0.136 | 81.575
12 | 1.344 | 0.01795 | -0.137 | 74.855
12.5 | 1.301 | 0.01876 | -0.137 | 69.365
13 | 1.253 | 0.01995 | -0.137 | 62.822
13.5 | 1.202 | 0.02157 | -0.136 | 55.71
14 | 1.147 | 0.02324 | -0.136 | 49.363

## 122. Re 14M Mach 0.00 (2)
BIGFOIL.COM POLAR EXPORT
NACA63-711 a=0.8
NACA63-711 a=0.8 |  |  |  | Cl Max: | 2.0203 | at alpha= | 20 | deg
XFOIL ncrit=9 |  |  |  | L/D Max: | 184.104 | at alpha= | 2 | deg
Re: | 14000000 |  |  | Cd Min: | 0.06191 | at alpha= | 20 | deg
Mach: | 0 |  |  | Cl=0 at alpha= | -5.387 | deg
|  |  |  | @ Cl=0.1, Cd= | 0.004836
|  |  |  | @ Cl=0.4, Cd= | 0.00455
|  |  |  | @ Cl=0.6, Cd= | 0.0044372
alpha (deg) | Cl | Cd | Cm | Cl/Cd
-19.5 | -1.1946 | 0.05092 | -0.1087 | -23.4603
-19 | -1.2796 | 0.03442 | -0.1204 | -37.1761
-18.5 | -1.3064 | 0.02733 | -0.1238 | -47.801
-18 | -1.3325 | 0.02268 | -0.1233 | -58.7522
-17.5 | -1.3059 | 0.02043 | -0.1232 | -63.9207
-17 | -1.269 | 0.01869 | -0.1233 | -67.8973
-16.5 | -1.2265 | 0.01725 | -0.1234 | -71.1014
-16 | -1.1804 | 0.01598 | -0.1237 | -73.8673
-15.5 | -1.132 | 0.01485 | -0.124 | -76.229
-15 | -1.0823 | 0.01374 | -0.1244 | -78.77
-14.5 | -1.0317 | 0.01263 | -0.1248 | -81.6865
-14 | -0.9798 | 0.01162 | -0.1253 | -84.3201
-13.5 | -0.9263 | 0.0108 | -0.1258 | -85.7685
-13 | -0.8717 | 0.01013 | -0.1263 | -86.0513
-12.5 | -0.8164 | 0.00955 | -0.1268 | -85.4869
-12 | -0.7606 | 0.00903 | -0.1273 | -84.2303
-11.5 | -0.7044 | 0.00855 | -0.1278 | -82.386
-11 | -0.6481 | 0.00798 | -0.1284 | -81.2155
-10.5 | -0.5914 | 0.00746 | -0.129 | -79.2761
-10 | -0.5343 | 0.00709 | -0.1296 | -75.3597
-9.5 | -0.4769 | 0.00677 | -0.1302 | -70.4431
-9 | -0.4193 | 0.00651 | -0.1308 | -64.4086
-8.5 | -0.3616 | 0.00627 | -0.1314 | -57.6715
-8 | -0.3038 | 0.00603 | -0.132 | -50.3814
-7.5 | -0.2459 | 0.00574 | -0.1326 | -42.8397
-7 | -0.1879 | 0.00551 | -0.1332 | -34.1016
-6.5 | -0.1297 | 0.00535 | -0.1339 | -24.243
-6 | -0.0714 | 0.00522 | -0.1345 | -13.6782
-5.5 | -0.0132 | 0.00509 | -0.1351 | -2.5933
-5 | 0.0452 | 0.00493 | -0.1358 | 9.1684
-4.5 | 0.1035 | 0.00483 | -0.1364 | 21.4286
-4 | 0.1618 | 0.00476 | -0.137 | 33.9916
-3.5 | 0.2202 | 0.00467 | -0.1377 | 47.152
-2.5 | 0.3367 | 0.00457 | -0.1389 | 73.6761
-2 | 0.3949 | 0.00455 | -0.1395 | 86.7912
-1.5 | 0.4528 | 0.00455 | -0.1401 | 99.5165
-1 | 0.5107 | 0.00453 | -0.1407 | 112.7373
-0.5 | 0.5685 | 0.00447 | -0.1413 | 127.1812
0 | 0.6262 | 0.00441 | -0.1419 | 141.9955
0.5 | 0.6837 | 0.00434 | -0.1426 | 157.5346
1 | 0.7407 | 0.00423 | -0.1433 | 175.1064
1.5 | 0.7967 | 0.00443 | -0.1436 | 179.842
2 | 0.8524 | 0.00463 | -0.1439 | 184.1037
2.5 | 0.9073 | 0.00494 | -0.1441 | 183.664
3 | 0.9561 | 0.00587 | -0.1433 | 162.879
3.5 | 1.0085 | 0.00637 | -0.143 | 158.3203
4 | 1.0605 | 0.00687 | -0.1426 | 154.3668
4.5 | 1.112 | 0.00738 | -0.1422 | 150.6775
5 | 1.1638 | 0.00783 | -0.1418 | 148.6335
5.5 | 1.2151 | 0.00827 | -0.1413 | 146.9287
6 | 1.2663 | 0.00868 | -0.1408 | 145.8871
6.5 | 1.3174 | 0.00906 | -0.1403 | 145.4084
7 | 1.3681 | 0.00943 | -0.1398 | 145.0795
7.5 | 1.4175 | 0.00985 | -0.139 | 143.9086
8 | 1.4666 | 0.01024 | -0.1382 | 143.2227
8.5 | 1.5136 | 0.01073 | -0.1371 | 141.0624
9 | 1.5593 | 0.01123 | -0.1357 | 138.8513
9.5 | 1.6028 | 0.01179 | -0.134 | 135.9457
10 | 1.6433 | 0.01241 | -0.1317 | 132.4174
10.5 | 1.671 | 0.01273 | -0.1269 | 131.2647
11 | 1.6989 | 0.01351 | -0.1224 | 125.7513
11.5 | 1.7294 | 0.01434 | -0.1187 | 120.5997
12 | 1.7609 | 0.01522 | -0.1153 | 115.6965
12.5 | 1.7907 | 0.01624 | -0.1119 | 110.2648
13 | 1.8188 | 0.01742 | -0.1085 | 104.4087
13.5 | 1.8434 | 0.01888 | -0.1047 | 97.6377
14 | 1.8651 | 0.02061 | -0.1008 | 90.4949
14.5 | 1.8884 | 0.02232 | -0.0975 | 84.6057
15 | 1.9097 | 0.02425 | -0.0941 | 78.7505
15.5 | 1.9275 | 0.02657 | -0.0907 | 72.5442
16.5 | 1.9618 | 0.03169 | -0.0848 | 61.906
17 | 1.9768 | 0.03468 | -0.0823 | 57.0012
17.5 | 1.991 | 0.03795 | -0.0801 | 52.4638
18 | 2.0016 | 0.04174 | -0.0782 | 47.954
18.5 | 2.0108 | 0.04592 | -0.0766 | 43.7892
19 | 2.0149 | 0.05087 | -0.0753 | 39.6088
19.5 | 2.0185 | 0.05615 | -0.0745 | 35.9484
20 | 2.0203 | 0.06191 | -0.0743 | 32.6329

## 123. Re 14M Mach 0.10 (1)
BIGFOIL.COM POLAR EXPORT
NACA63-711 a=0.8
NACA63-711 a=0.8 |  |  |  | Cl Max: | 1.464 | at alpha= | 9 | deg
JavaFoil+Calcfoil stall+Eppler ext transition |  |  |  | L/D Max: | 162.456 | at alpha= | 4 | deg
Re: | 14000000 |  |  | Cd Min: | 0.00555 | at alpha= | 1 | deg
Mach: | 0.1 |  |  | Cl=0 at alpha= | -5.4138 | deg
|  |  |  | @ Cl=0.1, Cd= | 0.0059495
|  |  |  | @ Cl=0.4, Cd= | 0.0058642
|  |  |  | @ Cl=0.6, Cd= | 0.0056043
alpha (deg) | Cl | Cd | Cm | Cl/Cd
-18.5 | -0.296 | 0.14683 | -0.056 | -2.013
-18 | -0.311 | 0.13983 | -0.056 | -2.226
-17.5 | -0.327 | 0.13408 | -0.056 | -2.44
-17 | -0.343 | 0.12801 | -0.056 | -2.679
-16.5 | -0.358 | 0.12242 | -0.057 | -2.928
-16 | -0.373 | 0.1152 | -0.057 | -3.241
-15.5 | -0.386 | 0.11077 | -0.057 | -3.488
-15 | -0.395 | 0.10377 | -0.057 | -3.811
-14.5 | -0.403 | 0.09768 | -0.058 | -4.125
-14 | -0.409 | 0.09202 | -0.058 | -4.439
-13.5 | -0.412 | 0.08932 | -0.058 | -4.607
-13 | -0.412 | 0.08293 | -0.06 | -4.971
-12.5 | -0.41 | 0.07762 | -0.061 | -5.284
-12 | -0.405 | 0.07244 | -0.063 | -5.587
-11.5 | -0.396 | 0.06781 | -0.065 | -5.834
-11 | -0.382 | 0.06414 | -0.065 | -5.963
-10.5 | -0.368 | 0.05637 | -0.074 | -6.537
-10 | -0.379 | 0.024 | -0.104 | -15.788
-9.5 | -0.375 | 0.01044 | -0.116 | -35.901
-9 | -0.358 | 0.00665 | -0.123 | -53.908
-8.5 | -0.318 | 0.00635 | -0.123 | -50.147
-8 | -0.274 | 0.00616 | -0.124 | -44.537
-7.5 | -0.227 | 0.00651 | -0.124 | -34.812
-7 | -0.176 | 0.00639 | -0.125 | -27.515
-6.5 | -0.122 | 0.00627 | -0.125 | -19.529
-6 | -0.067 | 0.00619 | -0.126 | -10.763
-5.5 | -0.01 | 0.00606 | -0.126 | -1.589
-5 | 0.048 | 0.00602 | -0.127 | 8.055
-4.5 | 0.107 | 0.00594 | -0.127 | 18.079
-4 | 0.167 | 0.00586 | -0.127 | 28.458
-3.5 | 0.227 | 0.00583 | -0.128 | 38.88
-3 | 0.287 | 0.00584 | -0.128 | 49.159
-2.5 | 0.347 | 0.00582 | -0.129 | 59.656
-2 | 0.407 | 0.00587 | -0.129 | 69.409
-1.5 | 0.468 | 0.00584 | -0.13 | 80.157
-1 | 0.528 | 0.00567 | -0.13 | 93.148
-0.5 | 0.587 | 0.0056 | -0.131 | 104.8
0 | 0.647 | 0.00562 | -0.131 | 115.109
0.5 | 0.707 | 0.0057 | -0.131 | 123.885
1 | 0.766 | 0.00555 | -0.132 | 138.015
1.5 | 0.825 | 0.00575 | -0.132 | 143.416
2 | 0.884 | 0.00598 | -0.133 | 147.853
2.5 | 0.939 | 0.00621 | -0.133 | 151.071
3 | 0.997 | 0.00651 | -0.133 | 153.102
3.5 | 1.054 | 0.00689 | -0.134 | 152.916
4 | 1.109 | 0.00683 | -0.134 | 162.456
4.5 | 1.163 | 0.00723 | -0.134 | 160.805
5 | 1.215 | 0.00922 | -0.135 | 131.823
5.5 | 1.265 | 0.00968 | -0.135 | 130.783
6 | 1.311 | 0.01011 | -0.135 | 129.758
6.5 | 1.353 | 0.01054 | -0.136 | 128.454
7 | 1.391 | 0.011 | -0.136 | 126.49
7.5 | 1.424 | 0.01136 | -0.136 | 125.391
8 | 1.446 | 0.01192 | -0.136 | 121.256
8.5 | 1.459 | 0.0125 | -0.136 | 116.708
9 | 1.464 | 0.01317 | -0.137 | 111.146
9.5 | 1.46 | 0.01381 | -0.137 | 105.693
10 | 1.448 | 0.01443 | -0.137 | 100.285
10.5 | 1.426 | 0.01522 | -0.137 | 93.715
11 | 1.396 | 0.01616 | -0.137 | 86.431
11.5 | 1.359 | 0.01729 | -0.137 | 78.573
12 | 1.315 | 0.01834 | -0.137 | 71.672
12.5 | 1.266 | 0.01913 | -0.137 | 66.196
13 | 1.212 | 0.02049 | -0.137 | 59.14
13.5 | 1.154 | 0.02189 | -0.137 | 52.725
14 | 1.093 | 0.02392 | -0.137 | 45.708

## 124. Re 14M Mach 0.10 (2)
BIGFOIL.COM POLAR EXPORT
NACA63-711 a=0.8
NACA63-711 a=0.8 |  |  |  | Cl Max: | 2.0051 | at alpha= | 19.5 | deg
XFOIL ncrit=9 |  |  |  | L/D Max: | 184.828 | at alpha= | 2 | deg
Re: | 14000000 |  |  | Cd Min: | 0.2111 | at alpha= | -20 | deg
Mach: | 0.1 |  |  | Cl=0 at alpha= | -5.3826 | deg
|  |  |  | @ Cl=0.1, Cd= | 0.0048471
|  |  |  | @ Cl=0.4, Cd= | 0.00456
|  |  |  | @ Cl=0.6, Cd= | 0.004441
alpha (deg) | Cl | Cd | Cm | Cl/Cd
-20 | -0.4994 | 0.2111 | -0.015 | -2.3657
-18.5 | -1.1559 | 0.04655 | -0.115 | -24.8314
-18 | -1.2129 | 0.0338 | -0.1242 | -35.8846
-17.5 | -1.2394 | 0.02695 | -0.1273 | -45.9889
-17 | -1.2627 | 0.02203 | -0.1273 | -57.3173
-16.5 | -1.2321 | 0.01961 | -0.1272 | -62.8302
-16 | -1.1913 | 0.01774 | -0.1272 | -67.1533
-15.5 | -1.1451 | 0.0162 | -0.1273 | -70.6852
-15 | -1.0957 | 0.01491 | -0.1274 | -73.4876
-14.5 | -1.044 | 0.01381 | -0.1276 | -75.5974
-14 | -0.9918 | 0.01265 | -0.1279 | -78.4032
-13.5 | -0.9386 | 0.01149 | -0.1282 | -81.6884
-13 | -0.8837 | 0.01058 | -0.1286 | -83.5255
-12.5 | -0.8276 | 0.00989 | -0.1289 | -83.6805
-12 | -0.7709 | 0.00929 | -0.1293 | -82.9817
-11.5 | -0.7137 | 0.00877 | -0.1296 | -81.3797
-11 | -0.6563 | 0.00824 | -0.1301 | -79.6481
-10.5 | -0.5988 | 0.00765 | -0.1305 | -78.2745
-10 | -0.5409 | 0.0072 | -0.131 | -75.125
-9.5 | -0.4826 | 0.00686 | -0.1315 | -70.3499
-9 | -0.4243 | 0.00658 | -0.132 | -64.4833
-8 | -0.3073 | 0.0061 | -0.1331 | -50.377
-7.5 | -0.2488 | 0.00579 | -0.1336 | -42.9706
-7 | -0.1901 | 0.00554 | -0.1342 | -34.3141
-6.5 | -0.1314 | 0.00537 | -0.1348 | -24.4693
-6 | -0.0726 | 0.00524 | -0.1354 | -13.855
-5.5 | -0.0138 | 0.00511 | -0.136 | -2.7006
-5 | 0.045 | 0.00495 | -0.1366 | 9.0909
-4.5 | 0.1038 | 0.00484 | -0.1372 | 21.4463
-3.5 | 0.2213 | 0.00468 | -0.1384 | 47.2863
-3 | 0.28 | 0.00463 | -0.139 | 60.4752
-2.5 | 0.3387 | 0.00458 | -0.1396 | 73.952
-2 | 0.3972 | 0.00456 | -0.1403 | 87.1053
-1.5 | 0.4555 | 0.00456 | -0.1408 | 99.8904
-1 | 0.5137 | 0.00453 | -0.1414 | 113.3996
-0.5 | 0.5719 | 0.00447 | -0.1421 | 127.9418
0 | 0.63 | 0.00441 | -0.1427 | 142.8571
0.5 | 0.6879 | 0.00434 | -0.1434 | 158.5023
1 | 0.7452 | 0.00424 | -0.1441 | 175.7547
1.5 | 0.8015 | 0.00443 | -0.1444 | 180.9255
2 | 0.8576 | 0.00464 | -0.1447 | 184.8276
3 | 0.9617 | 0.00589 | -0.144 | 163.2767
3.5 | 1.0143 | 0.00639 | -0.1437 | 158.7324
4 | 1.0666 | 0.0069 | -0.1433 | 154.5797
4.5 | 1.1184 | 0.00742 | -0.1428 | 150.7278
5 | 1.1704 | 0.00787 | -0.1423 | 148.7166
5.5 | 1.222 | 0.00832 | -0.1418 | 146.875
6 | 1.2734 | 0.00874 | -0.1412 | 145.6979
6.5 | 1.3248 | 0.00913 | -0.1406 | 145.1041
7 | 1.3758 | 0.00949 | -0.14 | 144.9737
7.5 | 1.4254 | 0.00993 | -0.1391 | 143.5448
8 | 1.4745 | 0.01034 | -0.1382 | 142.6015
8.5 | 1.5217 | 0.01082 | -0.1369 | 140.6377
9 | 1.5668 | 0.01137 | -0.1352 | 137.8012
9.5 | 1.6097 | 0.01196 | -0.1332 | 134.5903
10 | 1.647 | 0.01255 | -0.1301 | 131.2351
10.5 | 1.6722 | 0.01296 | -0.1247 | 129.0278
11 | 1.7019 | 0.01379 | -0.1205 | 123.4155
12 | 1.7647 | 0.01562 | -0.1133 | 112.977
12.5 | 1.7943 | 0.01674 | -0.1098 | 107.1864
13 | 1.8215 | 0.01808 | -0.1061 | 100.7467
13.5 | 1.8459 | 0.01966 | -0.1023 | 93.8911
14 | 1.868 | 0.02146 | -0.0984 | 87.0457
14.5 | 1.8903 | 0.02336 | -0.0949 | 80.9204
15 | 1.9101 | 0.02553 | -0.0914 | 74.8179
15.5 | 1.9261 | 0.02813 | -0.0878 | 68.4714
16 | 1.9471 | 0.03049 | -0.0851 | 63.8603
16.5 | 1.9601 | 0.03369 | -0.0821 | 58.1805
17 | 1.9743 | 0.03701 | -0.0797 | 53.345
17.5 | 1.987 | 0.04065 | -0.0776 | 48.8807
18 | 1.996 | 0.0449 | -0.0758 | 44.4543
18.5 | 2.0039 | 0.04953 | -0.0744 | 40.4583
19 | 2.0044 | 0.05523 | -0.0734 | 36.2919
19.5 | 2.0051 | 0.06126 | -0.073 | 32.731
20 | 2.0047 | 0.06767 | -0.0732 | 29.6246

## 125. Re 14M Mach 0.25 (1)
BIGFOIL.COM POLAR EXPORT
NACA63-711 a=0.8
NACA63-711 a=0.8 |  |  |  | Cl Max: | 1.455 | at alpha= | 8.5 | deg
JavaFoil+Calcfoil stall+Eppler ext transition |  |  |  | L/D Max: | 164.571 | at alpha= | 3.5 | deg
Re: | 14000000 |  |  | Cd Min: | 0.0056 | at alpha= | 1 | deg
Mach: | 0.25 |  |  | Cl=0 at alpha= | -5.4167 | deg
|  |  |  | @ Cl=0.1, Cd= | 0.0060117
|  |  |  | @ Cl=0.4, Cd= | 0.0058882
|  |  |  | @ Cl=0.6, Cd= | 0.0056839
alpha (deg) | Cl | Cd | Cm | Cl/Cd
-16 | -0.061 | 0.11914 | -0.058 | -0.515
-15.5 | -0.059 | 0.11238 | -0.059 | -0.521
-15 | -0.117 | 0.10551 | -0.059 | -1.11
-14.5 | -0.172 | 0.10022 | -0.059 | -1.712
-14 | -0.211 | 0.09773 | -0.059 | -2.162
-13.5 | -0.245 | 0.09029 | -0.06 | -2.708
-13 | -0.272 | 0.08564 | -0.06 | -3.179
-12.5 | -0.295 | 0.08095 | -0.06 | -3.64
-12 | -0.311 | 0.07662 | -0.06 | -4.063
-11.5 | -0.322 | 0.0726 | -0.061 | -4.434
-11 | -0.326 | 0.06802 | -0.061 | -4.796
-10.5 | -0.324 | 0.06295 | -0.064 | -5.154
-10 | -0.316 | 0.05817 | -0.067 | -5.437
-9.5 | -0.303 | 0.05224 | -0.074 | -5.794
-9 | -0.287 | 0.04184 | -0.087 | -6.863
-8.5 | -0.312 | 0.0066 | -0.127 | -47.224
-8 | -0.272 | 0.00636 | -0.127 | -42.773
-7.5 | -0.227 | 0.00665 | -0.128 | -34.169
-7 | -0.178 | 0.00649 | -0.128 | -27.356
-6.5 | -0.124 | 0.00637 | -0.129 | -19.512
-6 | -0.068 | 0.00625 | -0.129 | -10.861
-5.5 | -0.01 | 0.00617 | -0.13 | -1.594
-5 | 0.05 | 0.00607 | -0.13 | 8.177
-4.5 | 0.11 | 0.006 | -0.131 | 18.351
-4 | 0.171 | 0.00593 | -0.131 | 28.887
-3.5 | 0.233 | 0.00588 | -0.131 | 39.576
-3 | 0.295 | 0.00586 | -0.132 | 50.263
-2.5 | 0.357 | 0.00586 | -0.132 | 60.898
-2 | 0.418 | 0.0059 | -0.133 | 70.987
-1.5 | 0.481 | 0.00592 | -0.133 | 81.326
-1 | 0.542 | 0.00574 | -0.134 | 94.529
-0.5 | 0.604 | 0.00568 | -0.134 | 106.206
0 | 0.665 | 0.00572 | -0.135 | 116.199
0.5 | 0.726 | 0.00579 | -0.135 | 125.487
1 | 0.787 | 0.0056 | -0.135 | 140.369
1.5 | 0.847 | 0.0058 | -0.136 | 146.06
2 | 0.908 | 0.00611 | -0.136 | 148.525
2.5 | 0.964 | 0.00635 | -0.137 | 151.92
3 | 1.024 | 0.00665 | -0.137 | 154.024
3.5 | 1.082 | 0.00658 | -0.137 | 164.571
4 | 1.139 | 0.00704 | -0.138 | 161.749
4.5 | 1.194 | 0.00744 | -0.138 | 160.436
5 | 1.245 | 0.0096 | -0.138 | 129.735
5.5 | 1.296 | 0.01009 | -0.139 | 128.373
6 | 1.34 | 0.01055 | -0.139 | 127.096
6.5 | 1.38 | 0.01094 | -0.139 | 126.217
7 | 1.415 | 0.01145 | -0.139 | 123.52
7.5 | 1.443 | 0.01196 | -0.14 | 120.621
8 | 1.454 | 0.0127 | -0.14 | 114.501
8.5 | 1.455 | 0.01334 | -0.14 | 109.053
9 | 1.441 | 0.01417 | -0.14 | 101.742
9.5 | 1.414 | 0.01496 | -0.14 | 94.53
10 | 1.372 | 0.01582 | -0.14 | 86.743
10.5 | 1.315 | 0.01692 | -0.14 | 77.734
11 | 1.243 | 0.01807 | -0.14 | 68.806
11.5 | 1.158 | 0.01963 | -0.14 | 58.982
12 | 1.06 | 0.02126 | -0.14 | 49.867
12.5 | 0.952 | 0.02341 | -0.139 | 40.673
13 | 0.84 | 0.02468 | -0.139 | 34.039
13.5 | 0.72 | 0.02698 | -0.139 | 26.686

## 126. Re 14M Mach 0.25 (2)
BIGFOIL.COM POLAR EXPORT
NACA63-711 a=0.8
NACA63-711 a=0.8 |  |  |  | Cl Max: | 1.9159 | at alpha= | 16 | deg
XFOIL ncrit=9 |  |  |  | L/D Max: | 190.15 | at alpha= | 2 | deg
Re: | 14000000 |  |  | Cd Min: | 0.20073 | at alpha= | -19 | deg
Mach: | 0.25 |  |  | Cl=0 at alpha= | -5.3563 | deg
|  |  |  | @ Cl=0.1, Cd= | 0.0049029
|  |  |  | @ Cl=0.4, Cd= | 0.0045949
|  |  |  | @ Cl=0.6, Cd= | 0.0044876
alpha (deg) | Cl | Cd | Cm | Cl/Cd
-19 | -0.4697 | 0.20073 | -0.0236 | -2.34
-18 | -0.429 | 0.18884 | -0.0323 | -2.2718
-17.5 | -0.4108 | 0.18189 | -0.0367 | -2.2585
-17 | -0.4092 | 0.16868 | -0.0425 | -2.4259
-16.5 | -0.3915 | 0.1619 | -0.0468 | -2.4182
-16 | -0.3745 | 0.15478 | -0.0513 | -2.4196
-15.5 | -0.3982 | 0.13658 | -0.0598 | -2.9155
-15 | -0.4165 | 0.12179 | -0.0681 | -3.4198
-14.5 | -0.4097 | 0.11352 | -0.0732 | -3.6091
-14 | -0.8708 | 0.03462 | -0.1328 | -25.1531
-13.5 | -0.9248 | 0.02594 | -0.1386 | -35.6515
-13 | -0.9241 | 0.01883 | -0.1409 | -49.0759
-12.5 | -0.8814 | 0.01504 | -0.1412 | -58.6037
-12 | -0.8263 | 0.01272 | -0.1409 | -64.9607
-11.5 | -0.7675 | 0.01092 | -0.1405 | -70.2839
-11 | -0.7055 | 0.00979 | -0.1401 | -72.0633
-10.5 | -0.6424 | 0.009 | -0.1397 | -71.3778
-10 | -0.5793 | 0.00831 | -0.1394 | -69.7112
-9.5 | -0.5166 | 0.00756 | -0.1393 | -68.3333
-9 | -0.4536 | 0.00708 | -0.1392 | -64.0678
-8.5 | -0.3907 | 0.00672 | -0.1391 | -58.1399
-8 | -0.328 | 0.00642 | -0.1392 | -51.0903
-7.5 | -0.2655 | 0.00613 | -0.1393 | -43.3116
-7 | -0.2033 | 0.00577 | -0.1396 | -35.234
-6.5 | -0.1413 | 0.00552 | -0.1399 | -25.5978
-6 | -0.0794 | 0.00534 | -0.1402 | -14.8689
-5.5 | -0.0177 | 0.0052 | -0.1406 | -3.4038
-5 | 0.0439 | 0.00504 | -0.1411 | 8.7103
-4.5 | 0.1053 | 0.00489 | -0.1416 | 21.5337
-3.5 | 0.2276 | 0.00473 | -0.1427 | 48.1184
-3 | 0.2885 | 0.00466 | -0.1432 | 61.9099
-2.5 | 0.3493 | 0.00462 | -0.1438 | 75.6061
-2 | 0.4099 | 0.00459 | -0.1444 | 89.3028
-1.5 | 0.4703 | 0.00457 | -0.145 | 102.9103
-1 | 0.5306 | 0.00455 | -0.1456 | 116.6154
-0.5 | 0.5907 | 0.0045 | -0.1463 | 131.2667
0 | 0.6508 | 0.00442 | -0.147 | 147.2398
0.5 | 0.7106 | 0.00435 | -0.1476 | 163.3563
1 | 0.77 | 0.00425 | -0.1483 | 181.1765
1.5 | 0.8285 | 0.00441 | -0.1487 | 187.8685
2 | 0.8861 | 0.00466 | -0.1489 | 190.1502
2.5 | 0.9432 | 0.00497 | -0.1489 | 189.7787
3 | 0.9932 | 0.00592 | -0.1479 | 167.7703
3.5 | 1.0468 | 0.0065 | -0.1473 | 161.0462
4 | 1.1 | 0.00707 | -0.1466 | 155.587
4.5 | 1.1532 | 0.00761 | -0.1458 | 151.5375
5 | 1.2057 | 0.00816 | -0.1449 | 147.7574
5.5 | 1.259 | 0.00861 | -0.144 | 146.2253
6 | 1.312 | 0.00905 | -0.143 | 144.9724
6.5 | 1.3645 | 0.00948 | -0.1419 | 143.9346
7 | 1.4163 | 0.00991 | -0.1406 | 142.9162
7.5 | 1.4671 | 0.01036 | -0.1391 | 141.612
8 | 1.5152 | 0.0109 | -0.1371 | 139.0092
8.5 | 1.5615 | 0.01145 | -0.1347 | 136.3755
9 | 1.5951 | 0.0121 | -0.1298 | 131.8264
9.5 | 1.6269 | 0.01285 | -0.1248 | 126.607
10 | 1.6598 | 0.01375 | -0.1203 | 120.7127
10.5 | 1.6908 | 0.01444 | -0.1155 | 117.0914
11 | 1.7245 | 0.01553 | -0.1115 | 111.0431
11.5 | 1.7566 | 0.01679 | -0.1073 | 104.6218
12 | 1.7844 | 0.01838 | -0.1028 | 97.0838
12.5 | 1.8125 | 0.02008 | -0.0986 | 90.2639
13 | 1.8376 | 0.02208 | -0.0942 | 83.2246
13.5 | 1.8589 | 0.02445 | -0.0898 | 76.0286
14 | 1.8758 | 0.02734 | -0.0853 | 68.6101
14.5 | 1.8903 | 0.03065 | -0.0812 | 61.6737
15 | 1.9016 | 0.03454 | -0.0775 | 55.055
15.5 | 1.9063 | 0.03937 | -0.074 | 48.4201
16 | 1.9159 | 0.04408 | -0.0716 | 43.4642
16.5 | 1.9116 | 0.05063 | -0.0695 | 37.7563
17 | 1.9067 | 0.05772 | -0.0683 | 33.0336
17.5 | 1.8991 | 0.06565 | -0.0682 | 28.9276
18 | 1.8792 | 0.07574 | -0.0694 | 24.8112
18.5 | 1.8549 | 0.08714 | -0.0722 | 21.2864
19 | 1.824 | 0.10023 | -0.0766 | 18.1981
19.5 | 1.7923 | 0.1141 | -0.0825 | 15.7082
20 | 1.7581 | 0.12902 | -0.0901 | 13.6266

## 127. Re 14M Mach 0.50 (1)
BIGFOIL.COM POLAR EXPORT
NACA63-711 a=0.8
NACA63-711 a=0.8 |  |  |  | Cl Max: | 1.451 | at alpha= | 6.5 | deg
JavaFoil+Calcfoil stall+Eppler ext transition |  |  |  | L/D Max: | 164.351 | at alpha= | 2.5 | deg
Re: | 14000000 |  |  | Cd Min: | 0.00582 | at alpha= | 0.5 | deg
Mach: | 0.5 |  |  | Cl=0 at alpha= | -5.4219 | deg
|  |  |  | @ Cl=0.1, Cd= | 0.0063464
|  |  |  | @ Cl=0.4, Cd= | 0.0060914
|  |  |  | @ Cl=0.6, Cd= | 0.0060997
alpha (deg) | Cl | Cd | Cm | Cl/Cd
-20 | -0.812 | 0.14937 | -0.076 | -5.435
-19.5 | -0.783 | 0.14598 | -0.076 | -5.367
-19 | -0.756 | 0.13593 | -0.076 | -5.562
-18.5 | -0.729 | 0.12812 | -0.077 | -5.688
-18 | -0.7 | 0.13445 | -0.075 | -5.203
-17.5 | -0.673 | 0.12478 | -0.076 | -5.39
-17 | -0.644 | 0.11926 | -0.075 | -5.399
-16.5 | -0.617 | 0.1113 | -0.076 | -5.544
-16 | -0.59 | 0.10286 | -0.078 | -5.739
-15.5 | -0.568 | 0.08897 | -0.087 | -6.389
-15 | -0.545 | 0.07864 | -0.092 | -6.931
-14.5 | -0.504 | 0.10015 | -0.072 | -5.028
-14 | -0.477 | 0.09204 | -0.074 | -5.177
-13.5 | -0.45 | 0.08284 | -0.078 | -5.435
-13 | -0.424 | 0.07664 | -0.081 | -5.527
-12.5 | -0.398 | 0.0685 | -0.087 | -5.815
-12 | -0.377 | 0.05592 | -0.097 | -6.741
-11.5 | -0.337 | 0.07271 | -0.072 | -4.63
-11 | -0.309 | 0.06965 | -0.071 | -4.432
-10.5 | -0.282 | 0.06346 | -0.074 | -4.438
-10 | -0.253 | 0.0628 | -0.069 | -4.028
-9.5 | -0.228 | 0.05225 | -0.084 | -4.366
-9 | -0.217 | 0.02455 | -0.119 | -8.841
-8.5 | -0.17 | 0.05281 | -0.07 | -3.221
-8 | -0.142 | 0.05173 | -0.067 | -2.749
-7.5 | -0.115 | 0.04774 | -0.07 | -2.405
-7 | -0.087 | 0.04361 | -0.075 | -2.005
-6.5 | -0.09 | 0.04139 | -0.075 | -2.182
-6 | -0.068 | 0.00681 | -0.144 | -10.036
-5.5 | -0.01 | 0.00654 | -0.145 | -1.584
-5 | 0.054 | 0.00643 | -0.145 | 8.321
-4.5 | 0.12 | 0.00631 | -0.146 | 19.102
-4 | 0.189 | 0.0062 | -0.146 | 30.499
-3.5 | 0.258 | 0.00613 | -0.147 | 42.127
-3 | 0.328 | 0.00608 | -0.147 | 53.909
-2.5 | 0.398 | 0.00609 | -0.148 | 65.339
-2 | 0.467 | 0.00614 | -0.149 | 76.084
-1.5 | 0.538 | 0.0062 | -0.149 | 86.689
-1 | 0.606 | 0.00609 | -0.15 | 99.655
-0.5 | 0.675 | 0.00598 | -0.15 | 112.813
0 | 0.743 | 0.00608 | -0.151 | 122.366
0.5 | 0.811 | 0.00582 | -0.151 | 139.296
1 | 0.879 | 0.00602 | -0.151 | 146.083
1.5 | 0.947 | 0.0063 | -0.152 | 150.229
2 | 1.014 | 0.00625 | -0.152 | 162.394
2.5 | 1.075 | 0.00654 | -0.153 | 164.351
3 | 1.14 | 0.00794 | -0.153 | 143.654
3.5 | 1.203 | 0.00862 | -0.153 | 139.574
4 | 1.263 | 0.00942 | -0.153 | 134.03
4.5 | 1.318 | 0.01078 | -0.154 | 122.263
5 | 1.369 | 0.0115 | -0.154 | 119.065
5.5 | 1.414 | 0.01217 | -0.154 | 116.156
6 | 1.444 | 0.01286 | -0.154 | 112.269
6.5 | 1.451 | 0.01375 | -0.154 | 105.485
7 | 1.417 | 0.01484 | -0.155 | 95.506
7.5 | 1.271 | 0.01646 | -0.155 | 77.18
8 | 0.875 | 0.01814 | -0.155 | 48.252
8.5 | 0.906 | 0.01821 | -0.155 | 49.766
9 | 0.935 | 0.02008 | -0.155 | 46.564
9.5 | 0.966 | 0.01991 | -0.155 | 48.532
10 | 0.995 | 0.02177 | -0.155 | 45.693
10.5 | 1.02 | 0.0244 | -0.155 | 41.812
11 | 1.053 | 0.02335 | -0.155 | 45.111
11.5 | 1.081 | 0.0254 | -0.155 | 42.559

## 128. Re 14M Mach 0.50 (2)
BIGFOIL.COM POLAR EXPORT
NACA63-711 a=0.8
NACA63-711 a=0.8 |  |  |  | Cl Max: | 1.6639 | at alpha= | 9 | deg
XFOIL ncrit=9 |  |  |  | L/D Max: | 213.298 | at alpha= | 2 | deg
Re: | 14000000 |  |  | Cd Min: | 0.24217 | at alpha= | -20 | deg
Mach: | 0.5 |  |  | Cl=0 at alpha= | -5.226 | deg
|  |  |  | @ Cl=0.1, Cd= | 0.0052931
|  |  |  | @ Cl=0.4, Cd= | 0.0047581
|  |  |  | @ Cl=0.6, Cd= | 0.0046818
alpha (deg) | Cl | Cd | Cm | Cl/Cd
-20 | -0.5239 | 0.24217 | -0.0121 | -2.1634
-19 | -0.4776 | 0.22579 | -0.0226 | -2.1152
-18.5 | -0.4537 | 0.21826 | -0.0278 | -2.0787
-18 | -0.4303 | 0.21076 | -0.0327 | -2.0417
-17.5 | -0.4058 | 0.20336 | -0.0378 | -1.9955
-17 | -0.3827 | 0.19532 | -0.0428 | -1.9593
-16.5 | -0.3609 | 0.18687 | -0.0477 | -1.9313
-16 | -0.3407 | 0.17792 | -0.0526 | -1.9149
-15.5 | -0.3228 | 0.16827 | -0.0576 | -1.9183
-15 | -0.3011 | 0.16047 | -0.0624 | -1.8764
-14.5 | -0.2804 | 0.15261 | -0.0673 | -1.8374
-14 | -0.2613 | 0.14422 | -0.0722 | -1.8118
-13.5 | -0.2441 | 0.13579 | -0.0771 | -1.7976
-13 | -0.2279 | 0.12742 | -0.0819 | -1.7886
-12.5 | -0.2104 | 0.11982 | -0.0864 | -1.756
-12 | -0.1931 | 0.1124 | -0.0909 | -1.718
-11.5 | -0.1778 | 0.10474 | -0.0954 | -1.6975
-11 | -0.1699 | 0.09603 | -0.1004 | -1.7692
-10.5 | -0.1539 | 0.08939 | -0.1043 | -1.7217
-10 | -0.1404 | 0.08263 | -0.1082 | -1.6991
-9.5 | -0.1429 | 0.07359 | -0.1135 | -1.9418
-9 | -0.1366 | 0.06667 | -0.1174 | -2.0489
-8.5 | -0.148 | 0.05819 | -0.122 | -2.5434
-8 | -0.1572 | 0.05086 | -0.1255 | -3.0908
-7.5 | -0.1733 | 0.04287 | -0.1307 | -4.0425
-7 | -0.1755 | 0.03017 | -0.1483 | -5.817
-6.5 | -0.1637 | 0.01768 | -0.1581 | -9.259
-6 | -0.1172 | 0.00759 | -0.1633 | -15.4414
-5.5 | -0.0416 | 0.00607 | -0.1627 | -6.8534
-5 | 0.0343 | 0.00554 | -0.1621 | 6.1913
-4.5 | 0.1088 | 0.00526 | -0.1617 | 20.6844
-4 | 0.1822 | 0.00504 | -0.1617 | 36.1508
-3.5 | 0.2544 | 0.00492 | -0.1618 | 51.7073
-3 | 0.3259 | 0.00483 | -0.1621 | 67.4741
-2.5 | 0.3966 | 0.00476 | -0.1625 | 83.3193
-2 | 0.4669 | 0.00472 | -0.163 | 98.9195
-1.5 | 0.5366 | 0.0047 | -0.1636 | 114.1702
-1 | 0.6061 | 0.00468 | -0.1643 | 129.5085
-0.5 | 0.6753 | 0.00463 | -0.165 | 145.8531
0 | 0.744 | 0.00457 | -0.1657 | 162.8009
1 | 0.8819 | 0.00433 | -0.1673 | 203.6721
1.5 | 0.9494 | 0.00448 | -0.1675 | 211.9196
2 | 1.0153 | 0.00476 | -0.1674 | 213.2983
2.5 | 1.0806 | 0.0051 | -0.167 | 211.8824
3 | 1.1348 | 0.00607 | -0.1646 | 186.9522
3.5 | 1.1884 | 0.00697 | -0.1619 | 170.5022
4.5 | 1.2928 | 0.00861 | -0.1552 | 150.151
5 | 1.337 | 0.00944 | -0.15 | 141.6314
5.5 | 1.3776 | 0.01006 | -0.1439 | 136.9384
6 | 1.4232 | 0.01078 | -0.1387 | 132.0223
6.5 | 1.4696 | 0.01162 | -0.1337 | 126.4716
7 | 1.5158 | 0.01259 | -0.1285 | 120.3971
7.5 | 1.5627 | 0.01366 | -0.1233 | 114.3997
8 | 1.6063 | 0.01502 | -0.1175 | 106.9441
8.5 | 1.6479 | 0.01665 | -0.1113 | 98.973
9 | 1.6639 | 0.01984 | -0.1022 | 83.8659
9.5 | 1.645 | 0.0255 | -0.0918 | 64.5098
10 | 1.6198 | 0.03268 | -0.0834 | 49.5655
10.5 | 1.5925 | 0.04122 | -0.0772 | 38.6342
11.5 | 1.52 | 0.06321 | -0.0733 | 24.0468
12 | 1.4796 | 0.07708 | -0.0765 | 19.1956
12.5 | 1.4397 | 0.09241 | -0.0826 | 15.5795
13 | 1.4027 | 0.10883 | -0.0911 | 12.8889
13.5 | 1.3708 | 0.12588 | -0.1015 | 10.8897
14 | 1.3455 | 0.14294 | -0.1128 | 9.413

## 129. Re 16M Mach 0.00 (1)
BIGFOIL.COM POLAR EXPORT
NACA63-711 a=0.8
NACA63-711 a=0.8 |  |  |  | Cl Max: | 1.467 | at alpha= | 9 | deg
JavaFoil+Calcfoil stall+Eppler ext transition |  |  |  | L/D Max: | 163.042 | at alpha= | 4.5 | deg
Re: | 16000000 |  |  | Cd Min: | 0.00565 | at alpha= | -0.5 | deg
Mach: | 0 |  |  | Cl=0 at alpha= | -5.4138 | deg
|  |  |  | @ Cl=0.1, Cd= | 0.0058783
|  |  |  | @ Cl=0.4, Cd= | 0.0057975
|  |  |  | @ Cl=0.6, Cd= | 0.0056553
alpha (deg) | Cl | Cd | Cm | Cl/Cd
-19 | -0.326 | 0.15189 | -0.056 | -2.145
-18.5 | -0.34 | 0.143 | -0.056 | -2.374
-18 | -0.353 | 0.1378 | -0.056 | -2.564
-17.5 | -0.367 | 0.13062 | -0.056 | -2.809
-17 | -0.38 | 0.12588 | -0.057 | -3.022
-16.5 | -0.393 | 0.12019 | -0.056 | -3.272
-16 | -0.406 | 0.11478 | -0.057 | -3.534
-15.5 | -0.416 | 0.10851 | -0.057 | -3.83
-15 | -0.422 | 0.10357 | -0.057 | -4.074
-14.5 | -0.427 | 0.0988 | -0.057 | -4.317
-14 | -0.43 | 0.09088 | -0.059 | -4.728
-13.5 | -0.43 | 0.08786 | -0.059 | -4.891
-13 | -0.428 | 0.08105 | -0.061 | -5.283
-12.5 | -0.423 | 0.07589 | -0.063 | -5.58
-12 | -0.416 | 0.07071 | -0.065 | -5.881
-11.5 | -0.405 | 0.06598 | -0.067 | -6.135
-11 | -0.39 | 0.06244 | -0.068 | -6.242
-10.5 | -0.377 | 0.05149 | -0.08 | -7.325
-10 | -0.405 | 0.01095 | -0.113 | -36.942
-9.5 | -0.396 | 0.00677 | -0.122 | -58.535
-9 | -0.36 | 0.00649 | -0.122 | -55.387
-8.5 | -0.319 | 0.00624 | -0.123 | -51.137
-8 | -0.274 | 0.00608 | -0.123 | -45.136
-7.5 | -0.226 | 0.00641 | -0.124 | -35.285
-7 | -0.175 | 0.00631 | -0.124 | -27.798
-6.5 | -0.122 | 0.00619 | -0.124 | -19.704
-6 | -0.066 | 0.00612 | -0.125 | -10.86
-5.5 | -0.01 | 0.006 | -0.125 | -1.599
-5 | 0.048 | 0.00594 | -0.126 | 8.128
-4.5 | 0.107 | 0.00587 | -0.126 | 18.213
-4 | 0.166 | 0.00581 | -0.127 | 28.583
-3.5 | 0.226 | 0.00577 | -0.127 | 39.097
-3 | 0.286 | 0.00578 | -0.128 | 49.402
-2.5 | 0.345 | 0.00577 | -0.128 | 59.895
-2 | 0.405 | 0.0058 | -0.129 | 69.83
-1.5 | 0.466 | 0.00583 | -0.129 | 79.893
-1 | 0.525 | 0.00569 | -0.13 | 92.353
-0.5 | 0.584 | 0.00565 | -0.13 | 103.418
0 | 0.644 | 0.00567 | -0.13 | 113.579
0.5 | 0.703 | 0.00578 | -0.131 | 121.717
1 | 0.762 | 0.00597 | -0.131 | 127.69
1.5 | 0.821 | 0.00585 | -0.132 | 140.355
2 | 0.879 | 0.00602 | -0.132 | 146.032
2.5 | 0.934 | 0.00624 | -0.132 | 149.702
3 | 0.992 | 0.00653 | -0.133 | 151.888
3.5 | 1.049 | 0.00693 | -0.133 | 151.247
4 | 1.104 | 0.00678 | -0.134 | 162.867
4.5 | 1.158 | 0.0071 | -0.134 | 163.042
5 | 1.21 | 0.00775 | -0.134 | 156.171
5.5 | 1.26 | 0.00945 | -0.134 | 133.394
6 | 1.306 | 0.00979 | -0.135 | 133.405
6.5 | 1.349 | 0.01022 | -0.135 | 131.954
7 | 1.387 | 0.01066 | -0.135 | 130.093
7.5 | 1.421 | 0.01102 | -0.135 | 128.957
8 | 1.444 | 0.01159 | -0.136 | 124.631
8.5 | 1.459 | 0.01209 | -0.136 | 120.734
9 | 1.467 | 0.01272 | -0.136 | 115.287
9.5 | 1.466 | 0.01333 | -0.136 | 109.99
10 | 1.457 | 0.01391 | -0.136 | 104.759
10.5 | 1.44 | 0.01464 | -0.136 | 98.329
11 | 1.415 | 0.01551 | -0.137 | 91.234
11.5 | 1.383 | 0.01657 | -0.137 | 83.46
12 | 1.345 | 0.01756 | -0.137 | 76.58
12.5 | 1.302 | 0.01828 | -0.137 | 71.214
13 | 1.254 | 0.01948 | -0.137 | 64.391
13.5 | 1.202 | 0.02117 | -0.137 | 56.795
14 | 1.149 | 0.02266 | -0.136 | 50.679

## 130. Re 16M Mach 0.00 (2)
BIGFOIL.COM POLAR EXPORT
NACA63-711 a=0.8
NACA63-711 a=0.8 |  |  |  | Cl Max: | 2.0434 | at alpha= | 20 | deg
XFOIL ncrit=9 |  |  |  | L/D Max: | 180.849 | at alpha= | 2 | deg
Re: | 16000000 |  |  | Cd Min: | 0.0589 | at alpha= | 20 | deg
Mach: | 0 |  |  | Cl=0 at alpha= | -5.3865 | deg
|  |  |  | @ Cl=0.1, Cd= | 0.0047566
|  |  |  | @ Cl=0.4, Cd= | 0.0045018
|  |  |  | @ Cl=0.6, Cd= | 0.0044381
alpha (deg) | Cl | Cd | Cm | Cl/Cd
-19.5 | -1.243 | 0.04426 | -0.1138 | -28.084
-19 | -1.31 | 0.03131 | -0.1223 | -41.8397
-18.5 | -1.3327 | 0.02538 | -0.1241 | -52.5099
-18 | -1.3447 | 0.02164 | -0.1233 | -62.1396
-17.5 | -1.3145 | 0.01955 | -0.1232 | -67.2379
-17 | -1.2758 | 0.01787 | -0.1233 | -71.3934
-16.5 | -1.2317 | 0.0165 | -0.1235 | -74.6485
-16 | -1.1846 | 0.01531 | -0.1237 | -77.3743
-15.5 | -1.1354 | 0.01426 | -0.1241 | -79.6213
-15 | -1.0846 | 0.01331 | -0.1244 | -81.4876
-14.5 | -1.0332 | 0.01232 | -0.1248 | -83.8636
-14 | -0.9808 | 0.01137 | -0.1253 | -86.2621
-13.5 | -0.9276 | 0.01047 | -0.1258 | -88.596
-13 | -0.8728 | 0.0098 | -0.1263 | -89.0612
-12.5 | -0.8174 | 0.00924 | -0.1268 | -88.4632
-12 | -0.7615 | 0.00874 | -0.1273 | -87.1281
-11.5 | -0.7052 | 0.00827 | -0.1279 | -85.2721
-11 | -0.6486 | 0.00779 | -0.1284 | -83.2606
-10.5 | -0.5919 | 0.0073 | -0.129 | -81.0822
-10 | -0.5348 | 0.00688 | -0.1296 | -77.7326
-9.5 | -0.4773 | 0.00659 | -0.1302 | -72.4279
-9 | -0.4197 | 0.00634 | -0.1308 | -66.1987
-7.5 | -0.2461 | 0.00565 | -0.1326 | -43.5575
-7 | -0.188 | 0.0054 | -0.1333 | -34.8148
-6.5 | -0.1298 | 0.00524 | -0.1339 | -24.771
-6 | -0.0716 | 0.00512 | -0.1345 | -13.9844
-5 | 0.0451 | 0.00486 | -0.1358 | 9.2798
-4.5 | 0.1035 | 0.00475 | -0.1364 | 21.7895
-3.5 | 0.2202 | 0.00461 | -0.1377 | 47.7657
-3 | 0.2785 | 0.00456 | -0.1383 | 61.0746
-2.5 | 0.3367 | 0.00452 | -0.1389 | 74.4912
-2 | 0.3948 | 0.0045 | -0.1395 | 87.7333
-1.5 | 0.4527 | 0.00452 | -0.1401 | 100.1549
-1 | 0.5106 | 0.0045 | -0.1407 | 113.4667
-0.5 | 0.5685 | 0.00446 | -0.1413 | 127.4664
0 | 0.6261 | 0.00442 | -0.1419 | 141.6516
0.5 | 0.6835 | 0.00437 | -0.1426 | 156.4073
1 | 0.7403 | 0.00431 | -0.1432 | 171.7633
1.5 | 0.7963 | 0.00449 | -0.1436 | 177.3497
2 | 0.8518 | 0.00471 | -0.1438 | 180.8493
2.5 | 0.9059 | 0.0051 | -0.1439 | 177.6275
3 | 0.9559 | 0.00591 | -0.1432 | 161.7428
3.5 | 1.0087 | 0.00636 | -0.143 | 158.6006
4 | 1.0611 | 0.00683 | -0.1428 | 155.3587
4.5 | 1.1133 | 0.00728 | -0.1424 | 152.9258
5.5 | 1.2167 | 0.00816 | -0.1416 | 149.1054
6 | 1.2684 | 0.00854 | -0.1412 | 148.5246
6.5 | 1.3198 | 0.0089 | -0.1407 | 148.2921
7 | 1.3708 | 0.00925 | -0.1402 | 148.1946
7.5 | 1.4207 | 0.00965 | -0.1396 | 147.2228
8 | 1.4698 | 0.01005 | -0.1388 | 146.2488
8.5 | 1.5176 | 0.0105 | -0.1378 | 144.5333
9 | 1.5632 | 0.01102 | -0.1364 | 141.8512
9.5 | 1.6072 | 0.01158 | -0.1347 | 138.791
10 | 1.6493 | 0.01215 | -0.1328 | 135.7449
10.5 | 1.6822 | 0.01276 | -0.129 | 131.8339
11 | 1.7077 | 0.01319 | -0.1239 | 129.4693
11.5 | 1.7385 | 0.01394 | -0.1201 | 124.7131
12 | 1.7695 | 0.0148 | -0.1167 | 119.5608
12.5 | 1.7994 | 0.01579 | -0.1132 | 113.9582
13 | 1.827 | 0.01697 | -0.1096 | 107.6606
13.5 | 1.8513 | 0.01843 | -0.1058 | 100.4504
14 | 1.874 | 0.02007 | -0.1019 | 93.3732
14.5 | 1.8979 | 0.0217 | -0.0985 | 87.4608
15 | 1.9207 | 0.02348 | -0.0953 | 81.8015
15.5 | 1.9403 | 0.0256 | -0.092 | 75.793
17 | 1.993 | 0.03318 | -0.0834 | 60.0663
17.5 | 2.008 | 0.03627 | -0.0811 | 55.3626
18 | 2.0197 | 0.03987 | -0.079 | 50.6571
18.5 | 2.0299 | 0.0438 | -0.0773 | 46.3447
19 | 2.035 | 0.04852 | -0.0758 | 41.9415
19.5 | 2.0403 | 0.05345 | -0.0748 | 38.1721
20 | 2.0434 | 0.0589 | -0.0744 | 34.6927

## 131. Re 16M Mach 0.10 (1)
BIGFOIL.COM POLAR EXPORT
NACA63-711 a=0.8
NACA63-711 a=0.8 |  |  |  | Cl Max: | 1.465 | at alpha= | 9 | deg
JavaFoil+Calcfoil stall+Eppler ext transition |  |  |  | L/D Max: | 163.582 | at alpha= | 4 | deg
Re: | 16000000 |  |  | Cd Min: | 0.00565 | at alpha= | -0.5 | deg
Mach: | 0.1 |  |  | Cl=0 at alpha= | -5.4138 | deg
|  |  |  | @ Cl=0.1, Cd= | 0.0058883
|  |  |  | @ Cl=0.4, Cd= | 0.0058012
|  |  |  | @ Cl=0.6, Cd= | 0.0056587
alpha (deg) | Cl | Cd | Cm | Cl/Cd
-18.5 | -0.296 | 0.1463 | -0.056 | -2.02
-18 | -0.311 | 0.13983 | -0.056 | -2.226
-17.5 | -0.327 | 0.13183 | -0.056 | -2.482
-17 | -0.343 | 0.12582 | -0.057 | -2.726
-16.5 | -0.358 | 0.12202 | -0.057 | -2.937
-16 | -0.373 | 0.11469 | -0.057 | -3.256
-15.5 | -0.386 | 0.11018 | -0.057 | -3.506
-15 | -0.395 | 0.10309 | -0.058 | -3.836
-14.5 | -0.403 | 0.09704 | -0.058 | -4.154
-14 | -0.409 | 0.0927 | -0.059 | -4.407
-13.5 | -0.412 | 0.08861 | -0.058 | -4.645
-13 | -0.412 | 0.08251 | -0.06 | -4.999
-12.5 | -0.41 | 0.07672 | -0.062 | -5.348
-12 | -0.405 | 0.07237 | -0.063 | -5.593
-11.5 | -0.396 | 0.06711 | -0.066 | -5.901
-11 | -0.383 | 0.06347 | -0.067 | -6.032
-10.5 | -0.37 | 0.05482 | -0.076 | -6.744
-10 | -0.379 | 0.02408 | -0.104 | -15.73
-9.5 | -0.394 | 0.00686 | -0.122 | -57.432
-9 | -0.358 | 0.00654 | -0.123 | -54.79
-8.5 | -0.318 | 0.00628 | -0.123 | -50.71
-8 | -0.274 | 0.0061 | -0.124 | -44.965
-7.5 | -0.227 | 0.00643 | -0.124 | -35.25
-7 | -0.176 | 0.00632 | -0.125 | -27.803
-6.5 | -0.122 | 0.0062 | -0.125 | -19.726
-6 | -0.067 | 0.00613 | -0.126 | -10.885
-5.5 | -0.01 | 0.00601 | -0.126 | -1.603
-5 | 0.048 | 0.00595 | -0.127 | 8.144
-4.5 | 0.107 | 0.00588 | -0.127 | 18.276
-4 | 0.167 | 0.00583 | -0.127 | 28.628
-3.5 | 0.227 | 0.00578 | -0.128 | 39.263
-3 | 0.287 | 0.00578 | -0.128 | 49.622
-2.5 | 0.347 | 0.00581 | -0.129 | 59.75
-2 | 0.407 | 0.0058 | -0.129 | 70.175
-1.5 | 0.468 | 0.00585 | -0.13 | 80.022
-1 | 0.528 | 0.00569 | -0.13 | 92.808
-0.5 | 0.587 | 0.00565 | -0.131 | 103.999
0 | 0.647 | 0.00569 | -0.131 | 113.685
0.5 | 0.707 | 0.00581 | -0.131 | 121.664
1 | 0.766 | 0.00594 | -0.132 | 128.989
1.5 | 0.825 | 0.00584 | -0.132 | 141.215
2 | 0.884 | 0.00605 | -0.133 | 146.058
2.5 | 0.939 | 0.0063 | -0.133 | 149.097
3 | 0.997 | 0.00654 | -0.133 | 152.512
3.5 | 1.054 | 0.00694 | -0.134 | 151.833
4 | 1.11 | 0.00678 | -0.134 | 163.582
4.5 | 1.163 | 0.00716 | -0.134 | 162.375
5 | 1.216 | 0.00775 | -0.135 | 156.794
5.5 | 1.266 | 0.00951 | -0.135 | 133.041
6 | 1.312 | 0.00993 | -0.135 | 132.057
6.5 | 1.354 | 0.01034 | -0.136 | 130.991
7 | 1.392 | 0.01076 | -0.136 | 129.322
7.5 | 1.425 | 0.01112 | -0.136 | 128.133
8 | 1.446 | 0.01166 | -0.136 | 124.096
8.5 | 1.46 | 0.01222 | -0.137 | 119.492
9 | 1.465 | 0.01288 | -0.137 | 113.774
9.5 | 1.461 | 0.01349 | -0.137 | 108.311
10 | 1.449 | 0.0141 | -0.137 | 102.78
10.5 | 1.427 | 0.01486 | -0.137 | 96.069
11 | 1.397 | 0.01577 | -0.137 | 88.585
11.5 | 1.36 | 0.01688 | -0.137 | 80.532
12 | 1.316 | 0.01787 | -0.137 | 73.628
12.5 | 1.267 | 0.01876 | -0.137 | 67.516
13 | 1.213 | 0.02 | -0.137 | 60.625
13.5 | 1.155 | 0.02131 | -0.137 | 54.207
14 | 1.094 | 0.02351 | -0.137 | 46.532

## 132. Re 16M Mach 0.10 (2)
BIGFOIL.COM POLAR EXPORT
NACA63-711 a=0.8
NACA63-711 a=0.8 |  |  |  | Cl Max: | 2.0292 | at alpha= | 20 | deg
XFOIL ncrit=9 |  |  |  | L/D Max: | 181.953 | at alpha= | 2 | deg
Re: | 16000000 |  |  | Cd Min: | 0.06441 | at alpha= | 20 | deg
Mach: | 0.1 |  |  | Cl=0 at alpha= | -5.3818 | deg
|  |  |  | @ Cl=0.1, Cd= | 0.0047677
|  |  |  | @ Cl=0.4, Cd= | 0.004501
|  |  |  | @ Cl=0.6, Cd= | 0.0044406
alpha (deg) | Cl | Cd | Cm | Cl/Cd
-18.5 | -1.189 | 0.04223 | -0.1185 | -28.1553
-18 | -1.2311 | 0.03195 | -0.1255 | -38.5321
-17.5 | -1.2555 | 0.02583 | -0.1275 | -48.6063
-17 | -1.2711 | 0.02125 | -0.1274 | -59.8165
-16.5 | -1.2389 | 0.01881 | -0.1273 | -65.8639
-16 | -1.1968 | 0.01697 | -0.1273 | -70.5245
-15.5 | -1.1494 | 0.01552 | -0.1274 | -74.0593
-15 | -1.0992 | 0.0143 | -0.1275 | -76.8671
-14.5 | -1.0469 | 0.01326 | -0.1277 | -78.9517
-14 | -0.9935 | 0.01229 | -0.1279 | -80.8381
-13.5 | -0.9397 | 0.01122 | -0.1282 | -83.7522
-13 | -0.8849 | 0.01026 | -0.1286 | -86.2476
-12.5 | -0.8288 | 0.00957 | -0.1289 | -86.604
-12 | -0.7719 | 0.009 | -0.1293 | -85.7667
-11.5 | -0.7145 | 0.00848 | -0.1297 | -84.2571
-11 | -0.6569 | 0.008 | -0.1301 | -82.1125
-10.5 | -0.5992 | 0.0075 | -0.1305 | -79.8933
-10 | -0.5414 | 0.007 | -0.131 | -77.3429
-9.5 | -0.4831 | 0.00668 | -0.1315 | -72.3204
-9 | -0.4247 | 0.00641 | -0.132 | -66.2559
-8.5 | -0.3662 | 0.00617 | -0.1325 | -59.3517
-8 | -0.3076 | 0.00594 | -0.1331 | -51.7845
-7.5 | -0.249 | 0.0057 | -0.1336 | -43.6842
-7 | -0.1903 | 0.00544 | -0.1342 | -34.9816
-6.5 | -0.1315 | 0.00526 | -0.1348 | -25
-5 | 0.0449 | 0.00488 | -0.1366 | 9.2008
-4.5 | 0.1038 | 0.00476 | -0.1372 | 21.8067
-4 | 0.1625 | 0.00469 | -0.1378 | 34.6482
-3.5 | 0.2213 | 0.00462 | -0.1384 | 47.9004
-3 | 0.28 | 0.00456 | -0.1391 | 61.4035
-2.5 | 0.3386 | 0.00452 | -0.1397 | 74.9115
-2 | 0.3972 | 0.0045 | -0.1403 | 88.2667
-1.5 | 0.4554 | 0.00452 | -0.1409 | 100.7522
-1 | 0.5136 | 0.00451 | -0.1414 | 113.8803
-0.5 | 0.5719 | 0.00446 | -0.1421 | 128.2287
0 | 0.6298 | 0.00442 | -0.1427 | 142.4887
0.5 | 0.6876 | 0.00437 | -0.1433 | 157.3455
1 | 0.7448 | 0.0043 | -0.144 | 173.2093
1.5 | 0.8011 | 0.00448 | -0.1443 | 178.817
2 | 0.857 | 0.00471 | -0.1446 | 181.9533
2.5 | 0.9115 | 0.00509 | -0.1446 | 179.0766
3 | 0.9615 | 0.00592 | -0.144 | 162.4155
3.5 | 1.0146 | 0.00638 | -0.1437 | 159.0282
4 | 1.0673 | 0.00685 | -0.1434 | 155.8102
4.5 | 1.1197 | 0.00732 | -0.143 | 152.9645
5 | 1.1715 | 0.0078 | -0.1425 | 150.1923
5.5 | 1.2236 | 0.00821 | -0.142 | 149.0378
6 | 1.2756 | 0.00859 | -0.1416 | 148.4983
6.5 | 1.3273 | 0.00896 | -0.141 | 148.1362
7 | 1.3786 | 0.00932 | -0.1405 | 147.9185
7.5 | 1.4288 | 0.00972 | -0.1397 | 146.9959
8 | 1.4778 | 0.01015 | -0.1387 | 145.5961
8.5 | 1.5259 | 0.01059 | -0.1376 | 144.0888
9 | 1.5714 | 0.01114 | -0.136 | 141.0592
9.5 | 1.6146 | 0.01174 | -0.1341 | 137.5298
10 | 1.6559 | 0.01232 | -0.1317 | 134.4075
10.5 | 1.6831 | 0.01297 | -0.1266 | 129.7687
11 | 1.7111 | 0.01343 | -0.122 | 127.4088
11.5 | 1.743 | 0.01424 | -0.1183 | 122.4017
12 | 1.7733 | 0.01521 | -0.1146 | 116.5878
12.5 | 1.8023 | 0.01632 | -0.1109 | 110.435
13 | 1.829 | 0.01765 | -0.1071 | 103.6261
13.5 | 1.8536 | 0.01918 | -0.1032 | 96.6423
14 | 1.8762 | 0.02093 | -0.0993 | 89.6417
14.5 | 1.9004 | 0.02267 | -0.096 | 83.8288
15 | 1.9228 | 0.02461 | -0.0926 | 78.1308
15.5 | 1.9414 | 0.02694 | -0.0892 | 72.0638
16 | 1.9617 | 0.02926 | -0.0863 | 67.0437
16.5 | 1.977 | 0.03219 | -0.0833 | 61.4166
17 | 1.991 | 0.0354 | -0.0807 | 56.2429
17.5 | 2.0054 | 0.03881 | -0.0785 | 51.6722
18 | 2.0146 | 0.0429 | -0.0764 | 46.9604
18.5 | 2.0244 | 0.0472 | -0.0749 | 42.8898
19 | 2.0267 | 0.05254 | -0.0737 | 38.5744
19.5 | 2.0285 | 0.05827 | -0.073 | 34.8121
20 | 2.0292 | 0.06441 | -0.073 | 31.5044

## 133. Re 16M Mach 0.25 (1)
BIGFOIL.COM POLAR EXPORT
NACA63-711 a=0.8
NACA63-711 a=0.8 |  |  |  | Cl Max: | 1.456 | at alpha= | 8.5 | deg
JavaFoil+Calcfoil stall+Eppler ext transition |  |  |  | L/D Max: | 163.123 | at alpha= | 3.5 | deg
Re: | 16000000 |  |  | Cd Min: | 0.00571 | at alpha= | -0.5 | deg
Mach: | 0.25 |  |  | Cl=0 at alpha= | -5.4167 | deg
|  |  |  | @ Cl=0.1, Cd= | 0.00595
|  |  |  | @ Cl=0.4, Cd= | 0.00584
|  |  |  | @ Cl=0.6, Cd= | 0.0057132
alpha (deg) | Cl | Cd | Cm | Cl/Cd
-16 | -0.061 | 0.11818 | -0.059 | -0.52
-15.5 | -0.059 | 0.11269 | -0.059 | -0.519
-15 | -0.117 | 0.10559 | -0.059 | -1.11
-14.5 | -0.172 | 0.10015 | -0.06 | -1.713
-14 | -0.211 | 0.09628 | -0.059 | -2.195
-13.5 | -0.245 | 0.08981 | -0.06 | -2.723
-13 | -0.272 | 0.08518 | -0.06 | -3.197
-12.5 | -0.295 | 0.08055 | -0.06 | -3.658
-12 | -0.311 | 0.07676 | -0.061 | -4.056
-11.5 | -0.322 | 0.07207 | -0.061 | -4.468
-11 | -0.326 | 0.06789 | -0.061 | -4.807
-10.5 | -0.325 | 0.0625 | -0.065 | -5.195
-10 | -0.317 | 0.05777 | -0.068 | -5.479
-9.5 | -0.303 | 0.05191 | -0.074 | -5.835
-9 | -0.289 | 0.03976 | -0.09 | -7.268
-8.5 | -0.312 | 0.0065 | -0.127 | -48.009
-8 | -0.272 | 0.00631 | -0.127 | -43.165
-7.5 | -0.227 | 0.00658 | -0.128 | -34.522
-7 | -0.178 | 0.00643 | -0.128 | -27.592
-6.5 | -0.124 | 0.00631 | -0.129 | -19.707
-6 | -0.068 | 0.00618 | -0.129 | -10.986
-5.5 | -0.01 | 0.00611 | -0.13 | -1.609
-5 | 0.05 | 0.006 | -0.13 | 8.267
-4.5 | 0.11 | 0.00594 | -0.131 | 18.538
-4 | 0.171 | 0.00588 | -0.131 | 29.132
-3.5 | 0.233 | 0.00585 | -0.131 | 39.792
-3 | 0.295 | 0.00583 | -0.132 | 50.533
-2.5 | 0.357 | 0.00584 | -0.132 | 61.087
-2 | 0.418 | 0.00584 | -0.133 | 71.634
-1.5 | 0.481 | 0.00588 | -0.133 | 81.762
-1 | 0.542 | 0.00576 | -0.134 | 94.136
-0.5 | 0.604 | 0.00571 | -0.134 | 105.737
0 | 0.665 | 0.00576 | -0.135 | 115.507
0.5 | 0.726 | 0.00588 | -0.135 | 123.56
1 | 0.787 | 0.00571 | -0.135 | 137.816
1.5 | 0.847 | 0.00595 | -0.136 | 142.506
2 | 0.908 | 0.00615 | -0.136 | 147.645
2.5 | 0.964 | 0.00638 | -0.137 | 151.234
3 | 1.024 | 0.00672 | -0.137 | 152.292
3.5 | 1.082 | 0.00663 | -0.137 | 163.123
4 | 1.139 | 0.00703 | -0.138 | 162.021
4.5 | 1.194 | 0.00737 | -0.138 | 162.009
5 | 1.246 | 0.00947 | -0.138 | 131.619
5.5 | 1.296 | 0.00989 | -0.139 | 131.023
6 | 1.341 | 0.01034 | -0.139 | 129.686
6.5 | 1.381 | 0.01072 | -0.139 | 128.794
7 | 1.416 | 0.0112 | -0.139 | 126.349
7.5 | 1.443 | 0.01175 | -0.14 | 122.797
8 | 1.455 | 0.01242 | -0.14 | 117.15
8.5 | 1.456 | 0.01304 | -0.14 | 111.638
9 | 1.443 | 0.01384 | -0.14 | 104.24
9.5 | 1.415 | 0.01468 | -0.14 | 96.366
10 | 1.373 | 0.01549 | -0.14 | 88.635
10.5 | 1.316 | 0.01654 | -0.14 | 79.543
11 | 1.244 | 0.01765 | -0.14 | 70.485
11.5 | 1.158 | 0.01926 | -0.14 | 60.155
12 | 1.061 | 0.02079 | -0.14 | 51.044
12.5 | 0.953 | 0.02286 | -0.14 | 41.698
13 | 0.841 | 0.02391 | -0.14 | 35.187
13.5 | 0.722 | 0.02606 | -0.139 | 27.692

## 134. Re 16M Mach 0.25 (2)
BIGFOIL.COM POLAR EXPORT
NACA63-711 a=0.8
NACA63-711 a=0.8 |  |  |  | Cl Max: | 1.9368 | at alpha= | 16 | deg
XFOIL ncrit=9 |  |  |  | L/D Max: | 188.047 | at alpha= | 2 | deg
Re: | 16000000 |  |  | Cd Min: | 0.19421 | at alpha= | -18.5 | deg
Mach: | 0.25 |  |  | Cl=0 at alpha= | -5.3555 | deg
|  |  |  | @ Cl=0.1, Cd= | 0.0048229
|  |  |  | @ Cl=0.4, Cd= | 0.0045249
|  |  |  | @ Cl=0.6, Cd= | 0.0044623
alpha (deg) | Cl | Cd | Cm | Cl/Cd
-18.5 | -0.4503 | 0.19421 | -0.0282 | -2.3186
-18 | -0.4297 | 0.18846 | -0.0324 | -2.2801
-17.5 | -0.4117 | 0.18146 | -0.0369 | -2.2688
-17 | -0.4101 | 0.16821 | -0.0427 | -2.438
-16.5 | -0.3927 | 0.16125 | -0.0472 | -2.4353
-16 | -0.3927 | 0.14911 | -0.0533 | -2.6336
-15.5 | -0.4009 | 0.13569 | -0.0603 | -2.9545
-15 | -0.4236 | 0.1201 | -0.0691 | -3.5271
-14.5 | -0.8762 | 0.04059 | -0.1285 | -21.5866
-14 | -0.9208 | 0.0303 | -0.1365 | -30.3894
-13.5 | -0.9591 | 0.02251 | -0.1406 | -42.6077
-13 | -0.9364 | 0.01701 | -0.1417 | -55.05
-12.5 | -0.887 | 0.014 | -0.1416 | -63.3571
-12 | -0.8291 | 0.01214 | -0.1411 | -68.2949
-11.5 | -0.769 | 0.01053 | -0.1406 | -73.0294
-11 | -0.7068 | 0.0094 | -0.1402 | -75.1915
-10.5 | -0.6436 | 0.00866 | -0.1398 | -74.3187
-10 | -0.5801 | 0.00804 | -0.1395 | -72.1517
-9.5 | -0.5172 | 0.00737 | -0.1393 | -70.1764
-9 | -0.4542 | 0.00688 | -0.1392 | -66.0174
-8.5 | -0.3912 | 0.00653 | -0.1392 | -59.9081
-8 | -0.3284 | 0.00624 | -0.1392 | -52.6282
-7.5 | -0.2658 | 0.006 | -0.1394 | -44.3
-7 | -0.2035 | 0.00568 | -0.1396 | -35.8275
-6.5 | -0.1414 | 0.0054 | -0.1399 | -26.1852
-6 | -0.0795 | 0.00523 | -0.1403 | -15.2008
-5.5 | -0.0178 | 0.00509 | -0.1407 | -3.4971
-5 | 0.0438 | 0.00496 | -0.1411 | 8.8306
-4.5 | 0.1053 | 0.00481 | -0.1416 | 21.8919
-4 | 0.1665 | 0.00473 | -0.1421 | 35.2008
-3.5 | 0.2276 | 0.00466 | -0.1427 | 48.8412
-3 | 0.2885 | 0.00458 | -0.1433 | 62.9913
-2.5 | 0.3493 | 0.00455 | -0.1439 | 76.7692
-2 | 0.41 | 0.00452 | -0.1445 | 90.708
-1.5 | 0.4703 | 0.00452 | -0.1451 | 104.0487
-1 | 0.5305 | 0.00453 | -0.1456 | 117.1082
-0.5 | 0.5907 | 0.00447 | -0.1463 | 132.1477
0 | 0.6507 | 0.00442 | -0.147 | 147.2172
0.5 | 0.7105 | 0.00438 | -0.1476 | 162.2146
1 | 0.7698 | 0.00429 | -0.1483 | 179.4406
1.5 | 0.8279 | 0.00449 | -0.1486 | 184.3875
2 | 0.8857 | 0.00471 | -0.1488 | 188.0467
2.5 | 0.9423 | 0.00506 | -0.1488 | 186.2253
3 | 0.9928 | 0.00598 | -0.1478 | 166.0201
3.5 | 1.0471 | 0.00649 | -0.1473 | 161.3405
4 | 1.1009 | 0.00702 | -0.1467 | 156.8234
4.5 | 1.1543 | 0.00754 | -0.146 | 153.0902
5 | 1.2078 | 0.00803 | -0.1452 | 150.411
5.5 | 1.2613 | 0.00847 | -0.1444 | 148.9138
6 | 1.315 | 0.00887 | -0.1435 | 148.2525
6.5 | 1.3679 | 0.00928 | -0.1425 | 147.403
7 | 1.4199 | 0.00972 | -0.1412 | 146.0802
7.5 | 1.4713 | 0.01015 | -0.1398 | 144.9557
8 | 1.5202 | 0.01066 | -0.138 | 142.6079
8.5 | 1.5666 | 0.01124 | -0.1356 | 139.3772
9 | 1.6043 | 0.01188 | -0.1315 | 135.0421
9.5 | 1.6353 | 0.01258 | -0.1262 | 129.9921
10 | 1.6678 | 0.01343 | -0.1215 | 124.1847
10.5 | 1.7026 | 0.01432 | -0.1173 | 118.8966
11 | 1.734 | 0.01507 | -0.1128 | 115.063
11.5 | 1.7661 | 0.0163 | -0.1085 | 108.3497
12 | 1.793 | 0.0179 | -0.1038 | 100.1676
12.5 | 1.8212 | 0.01955 | -0.0995 | 93.156
13 | 1.8465 | 0.0215 | -0.0951 | 85.8837
13.5 | 1.8689 | 0.02378 | -0.0906 | 78.5913
14 | 1.8839 | 0.02674 | -0.0859 | 70.4525
14.5 | 1.9 | 0.02988 | -0.0818 | 63.5877
15 | 1.9145 | 0.03342 | -0.0781 | 57.2861
15.5 | 1.9216 | 0.03794 | -0.0746 | 50.6484
16 | 1.9368 | 0.042 | -0.0721 | 46.1143
16.5 | 1.9347 | 0.04814 | -0.0698 | 40.189
17 | 1.9317 | 0.05483 | -0.0683 | 35.2307
17.5 | 1.9254 | 0.06241 | -0.0677 | 30.8508
18 | 1.9072 | 0.07199 | -0.0685 | 26.4926
18.5 | 1.8845 | 0.08292 | -0.0706 | 22.7267
19 | 1.8541 | 0.09563 | -0.0745 | 19.3883
19.5 | 1.8226 | 0.1092 | -0.0799 | 16.6905
20 | 1.7886 | 0.1238 | -0.0869 | 14.4475

## 135. Re 16M Mach 0.50 (1)
BIGFOIL.COM POLAR EXPORT
NACA63-711 a=0.8
NACA63-711 a=0.8 |  |  |  | Cl Max: | 1.452 | at alpha= | 6.5 | deg
JavaFoil+Calcfoil stall+Eppler ext transition |  |  |  | L/D Max: | 162.675 | at alpha= | 2.5 | deg
Re: | 16000000 |  |  | Cd Min: | 0.00592 | at alpha= | 0.5 | deg
Mach: | 0.5 |  |  | Cl=0 at alpha= | -5.4219 | deg
|  |  |  | @ Cl=0.1, Cd= | 0.0062903
|  |  |  | @ Cl=0.4, Cd= | 0.00607
|  |  |  | @ Cl=0.6, Cd= | 0.0062047
alpha (deg) | Cl | Cd | Cm | Cl/Cd
-20 | -0.811 | 0.15897 | -0.075 | -5.101
-19.5 | -0.783 | 0.15559 | -0.075 | -5.031
-19 | -0.755 | 0.14632 | -0.075 | -5.161
-18.5 | -0.728 | 0.13734 | -0.076 | -5.299
-18 | -0.7 | 0.13165 | -0.075 | -5.315
-17.5 | -0.673 | 0.12325 | -0.077 | -5.461
-17 | -0.644 | 0.1185 | -0.076 | -5.438
-16.5 | -0.618 | 0.10911 | -0.077 | -5.661
-16 | -0.591 | 0.10119 | -0.08 | -5.844
-15.5 | -0.571 | 0.08551 | -0.089 | -6.678
-15 | -0.55 | 0.07266 | -0.096 | -7.569
-14.5 | -0.504 | 0.09875 | -0.073 | -5.102
-14 | -0.477 | 0.09127 | -0.075 | -5.224
-13.5 | -0.451 | 0.08213 | -0.08 | -5.49
-13 | -0.424 | 0.07539 | -0.083 | -5.628
-12.5 | -0.4 | 0.06669 | -0.089 | -5.992
-12 | -0.381 | 0.0509 | -0.102 | -7.487
-11.5 | -0.337 | 0.07247 | -0.072 | -4.647
-11 | -0.309 | 0.0694 | -0.071 | -4.449
-10.5 | -0.282 | 0.06292 | -0.075 | -4.48
-10 | -0.253 | 0.06249 | -0.069 | -4.049
-9.5 | -0.229 | 0.05144 | -0.086 | -4.443
-9 | -0.224 | 0.01748 | -0.126 | -12.802
-8.5 | -0.17 | 0.05262 | -0.07 | -3.233
-8 | -0.142 | 0.05126 | -0.067 | -2.775
-7.5 | -0.115 | 0.04747 | -0.071 | -2.419
-7 | -0.088 | 0.04329 | -0.076 | -2.021
-6.5 | -0.09 | 0.04099 | -0.076 | -2.205
-6 | -0.068 | 0.00675 | -0.144 | -10.127
-5.5 | -0.01 | 0.00649 | -0.145 | -1.595
-5 | 0.054 | 0.00636 | -0.145 | 8.419
-4.5 | 0.12 | 0.00626 | -0.146 | 19.25
-4 | 0.189 | 0.00614 | -0.146 | 30.764
-3.5 | 0.258 | 0.00608 | -0.147 | 42.481
-3 | 0.328 | 0.00605 | -0.147 | 54.173
-2.5 | 0.398 | 0.00607 | -0.148 | 65.501
-2 | 0.467 | 0.00607 | -0.149 | 77.029
-1.5 | 0.538 | 0.00615 | -0.149 | 87.517
-1 | 0.606 | 0.00621 | -0.15 | 97.711
-0.5 | 0.675 | 0.006 | -0.15 | 112.533
0 | 0.743 | 0.00613 | -0.151 | 121.352
0.5 | 0.811 | 0.00592 | -0.151 | 137.058
1 | 0.879 | 0.00612 | -0.151 | 143.505
1.5 | 0.947 | 0.00639 | -0.152 | 148.03
2 | 1.014 | 0.00628 | -0.152 | 161.549
2.5 | 1.075 | 0.00661 | -0.153 | 162.675
3 | 1.141 | 0.00796 | -0.153 | 143.196
3.5 | 1.203 | 0.00868 | -0.153 | 138.563
4 | 1.263 | 0.00941 | -0.153 | 134.165
4.5 | 1.319 | 0.01058 | -0.154 | 124.668
5 | 1.37 | 0.01126 | -0.154 | 121.611
5.5 | 1.415 | 0.01193 | -0.154 | 118.656
6 | 1.445 | 0.01259 | -0.154 | 114.758
6.5 | 1.452 | 0.01344 | -0.154 | 108.002
7 | 1.418 | 0.01453 | -0.155 | 97.616
7.5 | 1.272 | 0.01608 | -0.155 | 79.067
8 | 0.876 | 0.01776 | -0.155 | 49.303
8.5 | 0.907 | 0.01775 | -0.155 | 51.096
9 | 0.936 | 0.01959 | -0.155 | 47.754
9.5 | 0.967 | 0.01945 | -0.155 | 49.712
10 | 0.995 | 0.02125 | -0.155 | 46.838
10.5 | 1.022 | 0.0238 | -0.155 | 42.927
11 | 1.054 | 0.02284 | -0.156 | 46.164
11.5 | 1.082 | 0.02482 | -0.155 | 43.591

## 136. Re 16M Mach 0.50 (2)
BIGFOIL.COM POLAR EXPORT
NACA63-711 a=0.8
NACA63-711 a=0.8 |  |  |  | Cl Max: | 1.6721 | at alpha= | 9 | deg
XFOIL ncrit=9 |  |  |  | L/D Max: | 211.403 | at alpha= | 1.5 | deg
Re: | 16000000 |  |  | Cd Min: | 0.22557 | at alpha= | -19 | deg
Mach: | 0.5 |  |  | Cl=0 at alpha= | -5.2247 | deg
|  |  |  | @ Cl=0.1, Cd= | 0.005196
|  |  |  | @ Cl=0.4, Cd= | 0.0046886
|  |  |  | @ Cl=0.6, Cd= | 0.0046309
alpha (deg) | Cl | Cd | Cm | Cl/Cd
-19 | -0.4777 | 0.22557 | -0.0227 | -2.1177
-18.5 | -0.4539 | 0.218 | -0.0278 | -2.0821
-18 | -0.4302 | 0.21043 | -0.0329 | -2.0444
-17.5 | -0.4055 | 0.20323 | -0.038 | -1.9953
-17 | -0.3824 | 0.19523 | -0.0429 | -1.9587
-16.5 | -0.3613 | 0.1865 | -0.0478 | -1.9373
-16 | -0.3424 | 0.17701 | -0.0528 | -1.9344
-14.5 | -0.2813 | 0.15193 | -0.0677 | -1.8515
-14 | -0.2632 | 0.14337 | -0.0726 | -1.8358
-13.5 | -0.2477 | 0.13456 | -0.0776 | -1.8408
-13 | -0.2305 | 0.12655 | -0.0823 | -1.8214
-12.5 | -0.2121 | 0.11918 | -0.0869 | -1.7797
-12 | -0.1946 | 0.1117 | -0.0914 | -1.7422
-11.5 | -0.1838 | 0.10319 | -0.0964 | -1.7812
-11 | -0.1744 | 0.09497 | -0.1011 | -1.8364
-10.5 | -0.1573 | 0.08862 | -0.1049 | -1.775
-10 | -0.144 | 0.08176 | -0.109 | -1.7613
-9.5 | -0.1532 | 0.07202 | -0.1146 | -2.1272
-9 | -0.149 | 0.065 | -0.1185 | -2.2923
-8.5 | -0.1603 | 0.05674 | -0.123 | -2.8252
-8 | -0.1707 | 0.04948 | -0.1264 | -3.4499
-7.5 | -0.1834 | 0.04077 | -0.1338 | -4.4984
-7 | -0.1841 | 0.0286 | -0.15 | -6.4371
-6.5 | -0.1697 | 0.01601 | -0.1593 | -10.5996
-6 | -0.1184 | 0.00705 | -0.1636 | -16.7943
-5.5 | -0.0419 | 0.00585 | -0.1628 | -7.1624
-5 | 0.0342 | 0.00539 | -0.1622 | 6.3451
-4.5 | 0.1088 | 0.00517 | -0.1618 | 21.0445
-4 | 0.1822 | 0.00495 | -0.1617 | 36.8081
-3.5 | 0.2545 | 0.00483 | -0.1618 | 52.6915
-3 | 0.326 | 0.00476 | -0.1621 | 68.4874
-2.5 | 0.3967 | 0.00469 | -0.1626 | 84.5842
-2 | 0.467 | 0.00466 | -0.1631 | 100.2146
-1.5 | 0.5367 | 0.00464 | -0.1637 | 115.6681
-1 | 0.6062 | 0.00463 | -0.1643 | 130.9287
-0.5 | 0.6754 | 0.00459 | -0.165 | 147.146
0 | 0.7444 | 0.00454 | -0.1658 | 163.9648
0.5 | 0.8132 | 0.00446 | -0.1665 | 182.3318
1 | 0.8819 | 0.00435 | -0.1673 | 202.7356
1.5 | 0.9492 | 0.00449 | -0.1675 | 211.4031
2 | 1.0146 | 0.0048 | -0.1673 | 211.375
2.5 | 1.0795 | 0.00517 | -0.1668 | 208.8008
3 | 1.1323 | 0.00621 | -0.1642 | 182.3349
3.5 | 1.1881 | 0.007 | -0.1619 | 169.7286
4 | 1.2418 | 0.00781 | -0.1589 | 159.0013
4.5 | 1.2954 | 0.00852 | -0.1556 | 152.0423
5 | 1.3451 | 0.00927 | -0.1514 | 145.1025
5.5 | 1.3853 | 0.00985 | -0.1451 | 140.6396
6 | 1.4305 | 0.01055 | -0.1398 | 135.5924
6.5 | 1.4779 | 0.01132 | -0.1348 | 130.5565
7 | 1.5249 | 0.01224 | -0.1297 | 124.5833
7.5 | 1.5711 | 0.01331 | -0.1243 | 118.0391
8 | 1.615 | 0.01462 | -0.1184 | 110.4651
8.5 | 1.657 | 0.01621 | -0.1121 | 102.2209
9 | 1.6721 | 0.0194 | -0.1028 | 86.1907
9.5 | 1.6509 | 0.02513 | -0.092 | 65.6944
10 | 1.6258 | 0.03223 | -0.0834 | 50.4437
10.5 | 1.5979 | 0.04076 | -0.0771 | 39.2026
11 | 1.5639 | 0.0511 | -0.0737 | 30.6047
13 | 1.4072 | 0.10818 | -0.0907 | 13.0079
13.5 | 1.3752 | 0.1252 | -0.101 | 10.984
14 | 1.3497 | 0.14226 | -0.1123 | 9.4876

## 137. Re 18M Mach 0.00 (1)
BIGFOIL.COM POLAR EXPORT
NACA63-711 a=0.8
NACA63-711 a=0.8 |  |  |  | Cl Max: | 1.468 | at alpha= | 9 | deg
JavaFoil+Calcfoil stall+Eppler ext transition |  |  |  | L/D Max: | 164.738 | at alpha= | 4.5 | deg
Re: | 18000000 |  |  | Cd Min: | 0.00569 | at alpha= | -0.5 | deg
Mach: | 0 |  |  | Cl=0 at alpha= | -5.4138 | deg
|  |  |  | @ Cl=0.1, Cd= | 0.0058283
|  |  |  | @ Cl=0.4, Cd= | 0.0057775
|  |  |  | @ Cl=0.6, Cd= | 0.0057007
alpha (deg) | Cl | Cd | Cm | Cl/Cd
-19 | -0.326 | 0.14999 | -0.056 | -2.172
-18.5 | -0.339 | 0.14414 | -0.056 | -2.355
-18 | -0.353 | 0.1377 | -0.056 | -2.566
-17.5 | -0.367 | 0.13055 | -0.057 | -2.812
-17 | -0.381 | 0.12495 | -0.057 | -3.046
-16.5 | -0.393 | 0.11911 | -0.057 | -3.303
-16 | -0.406 | 0.1141 | -0.057 | -3.555
-15.5 | -0.416 | 0.10885 | -0.057 | -3.82
-15 | -0.422 | 0.10323 | -0.057 | -4.088
-14.5 | -0.427 | 0.09845 | -0.058 | -4.333
-14 | -0.43 | 0.09139 | -0.06 | -4.703
-13.5 | -0.43 | 0.0875 | -0.058 | -4.91
-13 | -0.428 | 0.08046 | -0.062 | -5.323
-12.5 | -0.424 | 0.07534 | -0.063 | -5.623
-12 | -0.416 | 0.07067 | -0.065 | -5.885
-11.5 | -0.405 | 0.06523 | -0.069 | -6.215
-11 | -0.39 | 0.06162 | -0.069 | -6.334
-10.5 | -0.385 | 0.04305 | -0.089 | -8.952
-10 | -0.404 | 0.01118 | -0.113 | -36.128
-9.5 | -0.396 | 0.00673 | -0.122 | -58.905
-9 | -0.36 | 0.00644 | -0.122 | -55.88
-8.5 | -0.319 | 0.00617 | -0.123 | -51.695
-8 | -0.274 | 0.00601 | -0.123 | -45.601
-7.5 | -0.226 | 0.00585 | -0.124 | -38.672
-7 | -0.175 | 0.00624 | -0.124 | -28.104
-6.5 | -0.122 | 0.00613 | -0.124 | -19.897
-6 | -0.066 | 0.00606 | -0.125 | -10.963
-5.5 | -0.01 | 0.00593 | -0.125 | -1.617
-5 | 0.048 | 0.00589 | -0.126 | 8.198
-4.5 | 0.107 | 0.00582 | -0.126 | 18.359
-4 | 0.166 | 0.00576 | -0.127 | 28.859
-3.5 | 0.226 | 0.00575 | -0.127 | 39.228
-3 | 0.286 | 0.00575 | -0.128 | 49.684
-2.5 | 0.345 | 0.00575 | -0.128 | 60.042
-2 | 0.405 | 0.00578 | -0.129 | 70.106
-1.5 | 0.466 | 0.00581 | -0.129 | 80.205
-1 | 0.525 | 0.00571 | -0.13 | 91.974
-0.5 | 0.584 | 0.00569 | -0.13 | 102.803
0 | 0.644 | 0.00573 | -0.13 | 112.342
0.5 | 0.703 | 0.00588 | -0.131 | 119.55
1 | 0.762 | 0.00608 | -0.131 | 125.333
1.5 | 0.821 | 0.00591 | -0.132 | 138.931
2 | 0.879 | 0.00605 | -0.132 | 145.336
2.5 | 0.934 | 0.0063 | -0.132 | 148.258
3 | 0.992 | 0.0066 | -0.133 | 150.39
3.5 | 1.049 | 0.00694 | -0.133 | 151.033
4 | 1.104 | 0.00681 | -0.134 | 162.242
4.5 | 1.158 | 0.00703 | -0.134 | 164.738
5 | 1.21 | 0.00764 | -0.134 | 158.393
5.5 | 1.261 | 0.00785 | -0.135 | 160.512
6 | 1.307 | 0.00966 | -0.135 | 135.265
6.5 | 1.349 | 0.01006 | -0.135 | 134.144
7 | 1.388 | 0.01048 | -0.135 | 132.373
7.5 | 1.422 | 0.01079 | -0.136 | 131.774
8 | 1.445 | 0.01136 | -0.136 | 127.224
8.5 | 1.46 | 0.01185 | -0.136 | 123.216
9 | 1.468 | 0.01247 | -0.136 | 117.694
9.5 | 1.467 | 0.01311 | -0.136 | 111.839
10 | 1.458 | 0.01371 | -0.136 | 106.327
10.5 | 1.441 | 0.01436 | -0.137 | 100.336
11 | 1.416 | 0.01518 | -0.137 | 93.26
11.5 | 1.384 | 0.01621 | -0.137 | 85.362
12 | 1.346 | 0.01712 | -0.137 | 78.603
12.5 | 1.303 | 0.01787 | -0.137 | 72.916
13 | 1.255 | 0.01902 | -0.137 | 65.994
13.5 | 1.203 | 0.02066 | -0.137 | 58.236
14 | 1.15 | 0.02211 | -0.136 | 51.991

## 138. Re 18M Mach 0.00 (2)
BIGFOIL.COM POLAR EXPORT
NACA63-711 a=0.8
NACA63-711 a=0.8 |  |  |  | Cl Max: | 2.0625 | at alpha= | 20 | deg
XFOIL ncrit=9 |  |  |  | L/D Max: | 177.704 | at alpha= | 2 | deg
Re: | 18000000 |  |  | Cd Min: | 0.05646 | at alpha= | 20 | deg
Mach: | 0 |  |  | Cl=0 at alpha= | -5.3853 | deg
|  |  |  | @ Cl=0.1, Cd= | 0.0047062
|  |  |  | @ Cl=0.4, Cd= | 0.0044718
|  |  |  | @ Cl=0.6, Cd= | 0.004439
alpha (deg) | Cl | Cd | Cm | Cl/Cd
-19.5 | -1.2611 | 0.04193 | -0.1156 | -30.0763
-19 | -1.3245 | 0.02988 | -0.1231 | -44.3273
-18.5 | -1.3486 | 0.02443 | -0.1239 | -55.2026
-18 | -1.351 | 0.02108 | -0.1233 | -64.0892
-17.5 | -1.3197 | 0.01899 | -0.1232 | -69.4945
-17 | -1.2806 | 0.01725 | -0.1233 | -74.2377
-16.5 | -1.2356 | 0.01593 | -0.1235 | -77.5643
-16 | -1.1878 | 0.01479 | -0.1238 | -80.311
-15.5 | -1.138 | 0.01379 | -0.1241 | -82.5236
-15 | -1.0868 | 0.01289 | -0.1245 | -84.3134
-14.5 | -1.0346 | 0.01203 | -0.1249 | -86.0017
-14 | -0.9817 | 0.01114 | -0.1253 | -88.1239
-13.5 | -0.9284 | 0.01024 | -0.1258 | -90.6641
-13 | -0.8738 | 0.00955 | -0.1263 | -91.4974
-12.5 | -0.8183 | 0.009 | -0.1268 | -90.9222
-12 | -0.7622 | 0.00851 | -0.1274 | -89.5652
-11.5 | -0.7058 | 0.00805 | -0.1279 | -87.677
-11 | -0.6491 | 0.00764 | -0.1285 | -84.9607
-10.5 | -0.5922 | 0.00716 | -0.129 | -82.7095
-10 | -0.5352 | 0.00674 | -0.1296 | -79.4065
-9.5 | -0.4778 | 0.00646 | -0.1302 | -73.9628
-9 | -0.4201 | 0.00621 | -0.1308 | -67.649
-8.5 | -0.3623 | 0.00599 | -0.1314 | -60.4841
-8 | -0.3043 | 0.00578 | -0.132 | -52.6471
-7.5 | -0.2463 | 0.00558 | -0.1327 | -44.1398
-7 | -0.1882 | 0.00533 | -0.1333 | -35.3096
-6.5 | -0.13 | 0.00516 | -0.1339 | -25.1938
-6 | -0.0717 | 0.00504 | -0.1345 | -14.2262
-5.5 | -0.0134 | 0.00493 | -0.1352 | -2.7181
-5 | 0.045 | 0.00481 | -0.1358 | 9.3555
-4.5 | 0.1033 | 0.0047 | -0.1364 | 21.9787
-4 | 0.1617 | 0.00464 | -0.1371 | 34.8491
-3.5 | 0.2201 | 0.00457 | -0.1377 | 48.1619
-3 | 0.2784 | 0.00452 | -0.1383 | 61.5929
-2.5 | 0.3366 | 0.00449 | -0.1389 | 74.9666
-2 | 0.3947 | 0.00447 | -0.1395 | 88.2998
-1.5 | 0.4526 | 0.00449 | -0.1401 | 100.8018
-1 | 0.5105 | 0.00449 | -0.1407 | 113.6971
-0.5 | 0.5684 | 0.00445 | -0.1413 | 127.7303
0 | 0.6259 | 0.00443 | -0.1419 | 141.2867
0.5 | 0.6832 | 0.00442 | -0.1425 | 154.5701
1 | 0.7399 | 0.00439 | -0.1431 | 168.5421
1.5 | 0.7956 | 0.00458 | -0.1435 | 173.7118
2 | 0.8512 | 0.00479 | -0.1438 | 177.7035
2.5 | 0.9047 | 0.00524 | -0.1437 | 172.6527
3 | 0.9557 | 0.00593 | -0.1432 | 161.1636
3.5 | 1.0089 | 0.00636 | -0.1431 | 158.6321
4.5 | 1.1141 | 0.00723 | -0.1425 | 154.0941
5 | 1.1663 | 0.00764 | -0.1422 | 152.6571
5.5 | 1.2182 | 0.00804 | -0.1418 | 151.5174
6 | 1.2704 | 0.00839 | -0.1415 | 151.4184
6.5 | 1.3219 | 0.00875 | -0.1411 | 151.0743
7 | 1.373 | 0.0091 | -0.1406 | 150.8791
7.5 | 1.4234 | 0.00947 | -0.14 | 150.3062
8 | 1.4725 | 0.00989 | -0.1392 | 148.8878
8.5 | 1.5209 | 0.01031 | -0.1383 | 147.517
9 | 1.5669 | 0.01083 | -0.137 | 144.6814
9.5 | 1.6111 | 0.01139 | -0.1354 | 141.4486
10 | 1.654 | 0.01193 | -0.1336 | 138.6421
10.5 | 1.6909 | 0.01256 | -0.1306 | 134.6258
11 | 1.7184 | 0.01313 | -0.1258 | 130.8759
12 | 1.7771 | 0.01446 | -0.1179 | 122.8976
12.5 | 1.8063 | 0.01545 | -0.1142 | 116.9126
13 | 1.8334 | 0.01663 | -0.1105 | 110.2465
13.5 | 1.8578 | 0.01806 | -0.1066 | 102.8682
14 | 1.8832 | 0.01949 | -0.1031 | 96.6239
14.5 | 1.9084 | 0.021 | -0.0998 | 90.8762
15 | 1.9321 | 0.0227 | -0.0966 | 85.1145
15.5 | 1.9529 | 0.02468 | -0.0933 | 79.1288
16 | 1.9745 | 0.02668 | -0.0904 | 74.0067
16.5 | 1.9905 | 0.02924 | -0.0872 | 68.0746
17 | 2.0068 | 0.03196 | -0.0845 | 62.791
17.5 | 2.0226 | 0.03488 | -0.0821 | 57.9874
18 | 2.0342 | 0.03839 | -0.0798 | 52.9878
18.5 | 2.046 | 0.04207 | -0.0779 | 48.6332
19 | 2.0522 | 0.04656 | -0.0763 | 44.0765
19.5 | 2.0574 | 0.05139 | -0.0752 | 40.035
20 | 2.0625 | 0.05646 | -0.0745 | 36.5303

## 139. Re 18M Mach 0.10 (1)
BIGFOIL.COM POLAR EXPORT
NACA63-711 a=0.8
NACA63-711 a=0.8 |  |  |  | Cl Max: | 1.466 | at alpha= | 9 | deg
JavaFoil+Calcfoil stall+Eppler ext transition |  |  |  | L/D Max: | 164.358 | at alpha= | 4.5 | deg
Re: | 18000000 |  |  | Cd Min: | 0.00569 | at alpha= | -0.5 | deg
Mach: | 0.1 |  |  | Cl=0 at alpha= | -5.4138 | deg
|  |  |  | @ Cl=0.1, Cd= | 0.0058383
|  |  |  | @ Cl=0.4, Cd= | 0.0057765
|  |  |  | @ Cl=0.6, Cd= | 0.0057008
alpha (deg) | Cl | Cd | Cm | Cl/Cd
-18 | -0.311 | 0.13818 | -0.056 | -2.253
-17.5 | -0.327 | 0.13203 | -0.057 | -2.478
-17 | -0.343 | 0.12571 | -0.057 | -2.729
-16.5 | -0.358 | 0.12019 | -0.057 | -2.983
-16 | -0.373 | 0.11491 | -0.057 | -3.25
-15.5 | -0.386 | 0.10993 | -0.057 | -3.515
-15 | -0.396 | 0.10332 | -0.058 | -3.828
-14.5 | -0.403 | 0.09644 | -0.059 | -4.181
-14 | -0.409 | 0.09193 | -0.059 | -4.446
-13.5 | -0.412 | 0.0882 | -0.058 | -4.666
-13 | -0.413 | 0.08185 | -0.061 | -5.042
-12.5 | -0.41 | 0.07694 | -0.062 | -5.334
-12 | -0.405 | 0.07183 | -0.064 | -5.638
-11.5 | -0.396 | 0.06651 | -0.067 | -5.96
-11 | -0.383 | 0.06336 | -0.067 | -6.043
-10.5 | -0.371 | 0.05378 | -0.077 | -6.891
-10 | -0.391 | 0.01671 | -0.11 | -23.372
-9.5 | -0.394 | 0.00682 | -0.122 | -57.811
-9 | -0.358 | 0.00651 | -0.123 | -55.081
-8.5 | -0.318 | 0.00621 | -0.123 | -51.26
-8 | -0.274 | 0.00603 | -0.124 | -45.496
-7.5 | -0.227 | 0.00641 | -0.124 | -35.329
-7 | -0.176 | 0.00625 | -0.125 | -28.111
-6.5 | -0.122 | 0.00614 | -0.125 | -19.919
-6 | -0.067 | 0.00607 | -0.126 | -10.988
-5.5 | -0.01 | 0.00595 | -0.126 | -1.618
-5 | 0.048 | 0.0059 | -0.127 | 8.212
-4.5 | 0.107 | 0.00583 | -0.127 | 18.423
-4 | 0.167 | 0.00577 | -0.127 | 28.901
-3.5 | 0.227 | 0.00576 | -0.128 | 39.393
-3 | 0.287 | 0.00575 | -0.128 | 49.908
-2.5 | 0.347 | 0.00575 | -0.129 | 60.375
-2 | 0.407 | 0.00578 | -0.129 | 70.461
-1.5 | 0.468 | 0.0058 | -0.13 | 80.673
-1 | 0.528 | 0.00574 | -0.13 | 92.026
-0.5 | 0.587 | 0.00569 | -0.131 | 103.288
0 | 0.647 | 0.00574 | -0.131 | 112.676
0.5 | 0.707 | 0.00588 | -0.131 | 120.182
1 | 0.766 | 0.00608 | -0.132 | 126.04
1.5 | 0.825 | 0.0059 | -0.132 | 139.736
2 | 0.884 | 0.00608 | -0.133 | 145.346
2.5 | 0.939 | 0.00631 | -0.133 | 148.685
3 | 0.997 | 0.0066 | -0.133 | 151.143
3.5 | 1.054 | 0.007 | -0.134 | 150.5
4 | 1.11 | 0.00681 | -0.134 | 162.92
4.5 | 1.164 | 0.00708 | -0.135 | 164.358
5 | 1.216 | 0.00771 | -0.135 | 157.622
5.5 | 1.266 | 0.00936 | -0.135 | 135.304
6 | 1.312 | 0.00977 | -0.135 | 134.328
6.5 | 1.355 | 0.01015 | -0.136 | 133.511
7 | 1.393 | 0.01058 | -0.136 | 131.598
7.5 | 1.426 | 0.0109 | -0.136 | 130.799
8 | 1.447 | 0.01147 | -0.136 | 126.241
8.5 | 1.461 | 0.01202 | -0.137 | 121.584
9 | 1.466 | 0.01266 | -0.137 | 115.752
9.5 | 1.462 | 0.01328 | -0.137 | 110.132
10 | 1.449 | 0.01389 | -0.137 | 104.323
10.5 | 1.428 | 0.01466 | -0.137 | 97.404
11 | 1.398 | 0.01548 | -0.137 | 90.356
11.5 | 1.361 | 0.01659 | -0.137 | 82
12 | 1.317 | 0.01749 | -0.137 | 75.29
12.5 | 1.268 | 0.01835 | -0.137 | 69.065
13 | 1.213 | 0.01955 | -0.137 | 62.063
13.5 | 1.156 | 0.02088 | -0.137 | 55.362
14 | 1.095 | 0.02295 | -0.137 | 47.714

## 140. Re 18M Mach 0.10 (2)
BIGFOIL.COM POLAR EXPORT
NACA63-711 a=0.8
NACA63-711 a=0.8 |  |  |  | Cl Max: | 2.0495 | at alpha= | 20 | deg
XFOIL ncrit=9 |  |  |  | L/D Max: | 179.184 | at alpha= | 2 | deg
Re: | 18000000 |  |  | Cd Min: | 0.21018 | at alpha= | -20 | deg
Mach: | 0.1 |  |  | Cl=0 at alpha= | -5.381 | deg
|  |  |  | @ Cl=0.1, Cd= | 0.004708
|  |  |  | @ Cl=0.4, Cd= | 0.004471
|  |  |  | @ Cl=0.6, Cd= | 0.0044454
alpha (deg) | Cl | Cd | Cm | Cl/Cd
-20 | -0.5011 | 0.21018 | -0.0152 | -2.3841
-18.5 | -1.2058 | 0.0401 | -0.1202 | -30.0698
-18 | -1.2446 | 0.03065 | -0.1263 | -40.6069
-17.5 | -1.2757 | 0.02489 | -0.1268 | -51.2535
-17 | -1.2758 | 0.02079 | -0.1274 | -61.366
-16.5 | -1.2428 | 0.01833 | -0.1273 | -67.8014
-16 | -1.2006 | 0.01643 | -0.1274 | -73.0736
-15.5 | -1.1527 | 0.01501 | -0.1275 | -76.7955
-15 | -1.1019 | 0.01382 | -0.1276 | -79.7323
-14.5 | -1.0491 | 0.01282 | -0.1278 | -81.8331
-14 | -0.9951 | 0.01193 | -0.128 | -83.4116
-13.5 | -0.9406 | 0.01098 | -0.1283 | -85.6648
-13 | -0.8857 | 0.01005 | -0.1286 | -88.1294
-12.5 | -0.8297 | 0.00932 | -0.129 | -89.0236
-12 | -0.7727 | 0.00875 | -0.1293 | -88.3086
-11.5 | -0.7152 | 0.00824 | -0.1297 | -86.7961
-11 | -0.6575 | 0.0078 | -0.1301 | -84.2949
-10.5 | -0.5996 | 0.00734 | -0.1306 | -81.6894
-10 | -0.5418 | 0.00687 | -0.1311 | -78.8646
-9.5 | -0.4836 | 0.00654 | -0.1316 | -73.945
-9 | -0.4251 | 0.00628 | -0.132 | -67.6911
-8.5 | -0.3665 | 0.00604 | -0.1326 | -60.6788
-7.5 | -0.2492 | 0.00563 | -0.1337 | -44.2629
-7 | -0.1905 | 0.00537 | -0.1342 | -35.4749
-6.5 | -0.1317 | 0.00518 | -0.1348 | -25.4247
-6 | -0.0729 | 0.00505 | -0.1354 | -14.4356
-5.5 | -0.014 | 0.00495 | -0.136 | -2.8283
-5 | 0.0448 | 0.00483 | -0.1366 | 9.2754
-4.5 | 0.1036 | 0.0047 | -0.1372 | 22.0426
-4 | 0.1624 | 0.00464 | -0.1379 | 35
-3.5 | 0.2212 | 0.00458 | -0.1385 | 48.2969
-3 | 0.2799 | 0.00452 | -0.1391 | 61.9248
-2.5 | 0.3385 | 0.00449 | -0.1397 | 75.3898
-2 | 0.3971 | 0.00447 | -0.1403 | 88.8367
-1.5 | 0.4553 | 0.00449 | -0.1409 | 101.4031
-1 | 0.5135 | 0.0045 | -0.1415 | 114.1111
-0.5 | 0.5718 | 0.00446 | -0.1421 | 128.2063
0 | 0.6297 | 0.00443 | -0.1427 | 142.1445
0.5 | 0.6874 | 0.00441 | -0.1433 | 155.873
1 | 0.7444 | 0.00439 | -0.1439 | 169.5672
1.5 | 0.8004 | 0.00458 | -0.1442 | 174.7598
2 | 0.8565 | 0.00478 | -0.1445 | 179.1841
2.5 | 0.9102 | 0.00524 | -0.1445 | 173.7023
3 | 0.9614 | 0.00595 | -0.1439 | 161.5798
3.5 | 1.0148 | 0.00638 | -0.1438 | 159.0596
4.5 | 1.1205 | 0.00726 | -0.1431 | 154.3388
5 | 1.173 | 0.00768 | -0.1427 | 152.7344
5.5 | 1.2253 | 0.00809 | -0.1423 | 151.4586
6 | 1.2777 | 0.00844 | -0.1419 | 151.3863
6.5 | 1.3295 | 0.0088 | -0.1414 | 151.0795
7 | 1.3808 | 0.00917 | -0.1409 | 150.578
7.5 | 1.4316 | 0.00954 | -0.1402 | 150.0629
8 | 1.4808 | 0.00998 | -0.1392 | 148.3768
8.5 | 1.5293 | 0.01041 | -0.1382 | 146.9068
9 | 1.5752 | 0.01095 | -0.1367 | 143.8539
9.5 | 1.6191 | 0.01153 | -0.1348 | 140.425
10 | 1.6611 | 0.01211 | -0.1327 | 137.1676
10.5 | 1.6914 | 0.01274 | -0.1281 | 132.763
11 | 1.7217 | 0.01332 | -0.1239 | 129.2568
11.5 | 1.7509 | 0.01389 | -0.1196 | 126.0547
12 | 1.7806 | 0.01487 | -0.1157 | 119.7445
12.5 | 1.8094 | 0.01597 | -0.112 | 113.2999
13 | 1.8357 | 0.01728 | -0.108 | 106.2326
14 | 1.8863 | 0.02029 | -0.1006 | 92.967
14.5 | 1.911 | 0.02194 | -0.0971 | 87.1012
15 | 1.9338 | 0.02381 | -0.0938 | 81.218
15.5 | 1.9537 | 0.02601 | -0.0904 | 75.1134
16 | 1.9751 | 0.02819 | -0.0874 | 70.0639
16.5 | 1.9904 | 0.03103 | -0.0843 | 64.1444
17 | 2.0056 | 0.03405 | -0.0816 | 58.9016
17.5 | 2.0202 | 0.03734 | -0.0793 | 54.1028
18 | 2.0309 | 0.0412 | -0.0771 | 49.2937
18.5 | 2.0401 | 0.04546 | -0.0754 | 44.8768
19 | 2.0449 | 0.05042 | -0.074 | 40.5573
19.5 | 2.0482 | 0.05581 | -0.0732 | 36.6995
20 | 2.0495 | 0.06176 | -0.0729 | 33.1849

## 141. Re 18M Mach 0.25 (1)
BIGFOIL.COM POLAR EXPORT
NACA63-711 a=0.8
NACA63-711 a=0.8 |  |  |  | Cl Max: | 1.457 | at alpha= | 8.5 | deg
JavaFoil+Calcfoil stall+Eppler ext transition |  |  |  | L/D Max: | 162.919 | at alpha= | 3.5 | deg
Re: | 18000000 |  |  | Cd Min: | 0.00575 | at alpha= | -0.5 | deg
Mach: | 0.25 |  |  | Cl=0 at alpha= | -5.4167 | deg
|  |  |  | @ Cl=0.1, Cd= | 0.00592
|  |  |  | @ Cl=0.4, Cd= | 0.0058353
|  |  |  | @ Cl=0.6, Cd= | 0.0057513
alpha (deg) | Cl | Cd | Cm | Cl/Cd
-16 | -0.061 | 0.11899 | -0.058 | -0.516
-15.5 | -0.059 | 0.11157 | -0.059 | -0.525
-15 | -0.117 | 0.10576 | -0.059 | -1.108
-14.5 | -0.172 | 0.09918 | -0.06 | -1.73
-14 | -0.211 | 0.09676 | -0.059 | -2.184
-13.5 | -0.245 | 0.08984 | -0.06 | -2.723
-13 | -0.272 | 0.08538 | -0.06 | -3.189
-12.5 | -0.295 | 0.08062 | -0.06 | -3.655
-12 | -0.311 | 0.07584 | -0.061 | -4.106
-11.5 | -0.322 | 0.07175 | -0.061 | -4.488
-11 | -0.326 | 0.06764 | -0.062 | -4.825
-10.5 | -0.325 | 0.06219 | -0.065 | -5.221
-10 | -0.317 | 0.05741 | -0.068 | -5.516
-9.5 | -0.303 | 0.05129 | -0.075 | -5.914
-9 | -0.301 | 0.02768 | -0.103 | -10.87
-8.5 | -0.312 | 0.00641 | -0.127 | -48.631
-8 | -0.272 | 0.00624 | -0.127 | -43.618
-7.5 | -0.227 | 0.006 | -0.128 | -37.877
-7 | -0.178 | 0.00641 | -0.128 | -27.705
-6.5 | -0.124 | 0.00625 | -0.129 | -19.882
-6 | -0.068 | 0.00614 | -0.129 | -11.07
-5.5 | -0.01 | 0.00604 | -0.13 | -1.626
-5 | 0.05 | 0.00597 | -0.13 | 8.305
-4.5 | 0.11 | 0.00591 | -0.131 | 18.632
-4 | 0.171 | 0.00584 | -0.131 | 29.315
-3.5 | 0.233 | 0.0058 | -0.131 | 40.107
-3 | 0.295 | 0.00579 | -0.132 | 50.872
-2.5 | 0.357 | 0.0058 | -0.132 | 61.461
-2 | 0.418 | 0.00585 | -0.133 | 71.503
-1.5 | 0.481 | 0.00586 | -0.133 | 82.143
-1 | 0.542 | 0.00577 | -0.134 | 94.063
-0.5 | 0.604 | 0.00575 | -0.134 | 104.976
0 | 0.665 | 0.00579 | -0.135 | 114.814
0.5 | 0.726 | 0.00597 | -0.135 | 121.548
1 | 0.787 | 0.00581 | -0.135 | 135.368
1.5 | 0.847 | 0.00601 | -0.136 | 141.04
2 | 0.908 | 0.00618 | -0.136 | 146.967
2.5 | 0.964 | 0.00645 | -0.137 | 149.543
3 | 1.024 | 0.00679 | -0.137 | 150.912
3.5 | 1.082 | 0.00664 | -0.137 | 162.919
4 | 1.139 | 0.00702 | -0.138 | 162.343
4.5 | 1.194 | 0.00734 | -0.138 | 162.58
5 | 1.246 | 0.00931 | -0.138 | 133.877
5.5 | 1.297 | 0.00973 | -0.139 | 133.311
6 | 1.342 | 0.01017 | -0.139 | 131.995
6.5 | 1.382 | 0.0106 | -0.139 | 130.363
7 | 1.416 | 0.0111 | -0.14 | 127.551
7.5 | 1.444 | 0.01154 | -0.14 | 125.157
8 | 1.456 | 0.01217 | -0.14 | 119.663
8.5 | 1.457 | 0.0128 | -0.14 | 113.757
9 | 1.443 | 0.01362 | -0.14 | 105.945
9.5 | 1.416 | 0.0144 | -0.14 | 98.365
10 | 1.374 | 0.01516 | -0.14 | 90.6
10.5 | 1.317 | 0.01619 | -0.141 | 81.318
11 | 1.245 | 0.01729 | -0.141 | 72.001
11.5 | 1.159 | 0.01883 | -0.14 | 61.549
12 | 1.062 | 0.02031 | -0.14 | 52.292
12.5 | 0.954 | 0.02224 | -0.14 | 42.898
13 | 0.843 | 0.02305 | -0.14 | 36.585
13.5 | 0.723 | 0.02527 | -0.14 | 28.601

## 142. Re 18M Mach 0.25 (2)
BIGFOIL.COM POLAR EXPORT
NACA63-711 a=0.8
NACA63-711 a=0.8 |  |  |  | Cl Max: | 1.9551 | at alpha= | 16 | deg
XFOIL ncrit=9 |  |  |  | L/D Max: | 185.167 | at alpha= | 2 | deg
Re: | 18000000 |  |  | Cd Min: | 0.19386 | at alpha= | -18.5 | deg
Mach: | 0.25 |  |  | Cl=0 at alpha= | -5.3547 | deg
|  |  |  | @ Cl=0.1, Cd= | 0.0047627
|  |  |  | @ Cl=0.4, Cd= | 0.0044849
|  |  |  | @ Cl=0.6, Cd= | 0.0044622
alpha (deg) | Cl | Cd | Cm | Cl/Cd
-18.5 | -0.4509 | 0.19386 | -0.0283 | -2.3259
-18 | -0.4304 | 0.18814 | -0.0325 | -2.2877
-17.5 | -0.4124 | 0.18103 | -0.037 | -2.2781
-17 | -0.4103 | 0.16796 | -0.0429 | -2.4428
-16.5 | -0.3935 | 0.16083 | -0.0474 | -2.4467
-16 | -0.3947 | 0.14842 | -0.0536 | -2.6593
-15.5 | -0.4029 | 0.13509 | -0.0607 | -2.9825
-15 | -0.427 | 0.11924 | -0.0696 | -3.581
-14.5 | -0.9186 | 0.03565 | -0.1337 | -25.7672
-14 | -0.9637 | 0.02797 | -0.1371 | -34.4548
-13.5 | -0.9792 | 0.02022 | -0.1418 | -48.4273
-13 | -0.9441 | 0.0158 | -0.1422 | -59.7532
-12.5 | -0.891 | 0.01327 | -0.1418 | -67.1439
-12 | -0.8314 | 0.0116 | -0.1413 | -71.6724
-11.5 | -0.77 | 0.01024 | -0.1407 | -75.1953
-11 | -0.7078 | 0.00911 | -0.1403 | -77.6948
-10.5 | -0.6444 | 0.00837 | -0.1399 | -76.9892
-10 | -0.5809 | 0.00781 | -0.1395 | -74.379
-9.5 | -0.5177 | 0.00723 | -0.1393 | -71.6044
-9 | -0.4546 | 0.00673 | -0.1392 | -67.5483
-8.5 | -0.3916 | 0.00638 | -0.1392 | -61.3793
-7.5 | -0.2661 | 0.00586 | -0.1394 | -45.4096
-7 | -0.2037 | 0.0056 | -0.1396 | -36.375
-6.5 | -0.1416 | 0.00532 | -0.1399 | -26.6165
-6 | -0.0796 | 0.00514 | -0.1403 | -15.4864
-5.5 | -0.0179 | 0.00501 | -0.1407 | -3.5729
-5 | 0.0437 | 0.0049 | -0.1411 | 8.9184
-4.5 | 0.1052 | 0.00475 | -0.1416 | 22.1474
-4 | 0.1664 | 0.00467 | -0.1422 | 35.6317
-3.5 | 0.2275 | 0.00461 | -0.1427 | 49.3492
-3 | 0.2885 | 0.00454 | -0.1433 | 63.5463
-2.5 | 0.3493 | 0.00451 | -0.1439 | 77.4501
-2 | 0.4099 | 0.00448 | -0.1445 | 91.4955
-1.5 | 0.4703 | 0.00448 | -0.1451 | 104.9777
-1 | 0.5303 | 0.00451 | -0.1457 | 117.5831
-0.5 | 0.5906 | 0.00447 | -0.1463 | 132.1253
0 | 0.6507 | 0.00442 | -0.147 | 147.2172
0.5 | 0.7103 | 0.00441 | -0.1476 | 161.0658
1 | 0.7694 | 0.00436 | -0.1482 | 176.4679
1.5 | 0.8274 | 0.00454 | -0.1485 | 182.2467
2 | 0.8851 | 0.00478 | -0.1488 | 185.1674
2.5 | 0.941 | 0.00519 | -0.1486 | 181.3102
3 | 0.9926 | 0.00601 | -0.1478 | 165.1581
3.5 | 1.0473 | 0.00649 | -0.1474 | 161.3713
4 | 1.1019 | 0.00695 | -0.1469 | 158.5468
5 | 1.2092 | 0.00794 | -0.1454 | 152.2922
5.5 | 1.2635 | 0.00833 | -0.1447 | 151.6807
6 | 1.3175 | 0.00871 | -0.1439 | 151.2629
6.5 | 1.3708 | 0.00912 | -0.143 | 150.307
7 | 1.4231 | 0.00955 | -0.1418 | 149.0157
7.5 | 1.4746 | 0.00998 | -0.1404 | 147.7555
8 | 1.5245 | 0.01046 | -0.1387 | 145.7457
8.5 | 1.5713 | 0.01104 | -0.1364 | 142.3279
9 | 1.6134 | 0.01168 | -0.1331 | 138.1336
9.5 | 1.6425 | 0.01236 | -0.1274 | 132.8883
10 | 1.6758 | 0.01314 | -0.1227 | 127.5342
10.5 | 1.7104 | 0.014 | -0.1185 | 122.1714
11.5 | 1.7739 | 0.01591 | -0.1095 | 111.4959
12 | 1.8011 | 0.01747 | -0.1048 | 103.0967
12.5 | 1.8292 | 0.01909 | -0.1004 | 95.8198
13 | 1.854 | 0.02102 | -0.0958 | 88.2017
13.5 | 1.8758 | 0.02331 | -0.0912 | 80.4719
14 | 1.8946 | 0.02597 | -0.0868 | 72.9534
14.5 | 1.9141 | 0.02877 | -0.0828 | 66.5311
15 | 1.9302 | 0.03211 | -0.079 | 60.1121
15.5 | 1.939 | 0.03635 | -0.0754 | 53.3425
16 | 1.9551 | 0.04025 | -0.0727 | 48.5739
16.5 | 1.9548 | 0.04604 | -0.0701 | 42.4587
17 | 1.9529 | 0.05246 | -0.0683 | 37.2265
17.5 | 1.9472 | 0.05979 | -0.0675 | 32.5673
18 | 1.9311 | 0.0689 | -0.0678 | 28.0276
18.5 | 1.9093 | 0.07947 | -0.0695 | 24.0254
19 | 1.8795 | 0.09183 | -0.0729 | 20.4672
19.5 | 1.8483 | 0.10515 | -0.0778 | 17.5777
20 | 1.8142 | 0.11952 | -0.0844 | 15.179

## 143. Re 18M Mach 0.50 (1)
BIGFOIL.COM POLAR EXPORT
NACA63-711 a=0.8
NACA63-711 a=0.8 |  |  |  | Cl Max: | 1.453 | at alpha= | 6.5 | deg
JavaFoil+Calcfoil stall+Eppler ext transition |  |  |  | L/D Max: | 163.029 | at alpha= | 2.5 | deg
Re: | 18000000 |  |  | Cd Min: | 0.00595 | at alpha= | 0.5 | deg
Mach: | 0.5 |  |  | Cl=0 at alpha= | -5.4219 | deg
|  |  |  | @ Cl=0.1, Cd= | 0.0062433
|  |  |  | @ Cl=0.4, Cd= | 0.0060117
|  |  |  | @ Cl=0.6, Cd= | 0.0061738
alpha (deg) | Cl | Cd | Cm | Cl/Cd
-20 | -0.811 | 0.16186 | -0.076 | -5.011
-19.5 | -0.782 | 0.16075 | -0.074 | -4.867
-19 | -0.755 | 0.15049 | -0.075 | -5.017
-18.5 | -0.728 | 0.13915 | -0.075 | -5.228
-18 | -0.699 | 0.13829 | -0.075 | -5.058
-17.5 | -0.672 | 0.12893 | -0.075 | -5.212
-17 | -0.643 | 0.12389 | -0.074 | -5.193
-16.5 | -0.616 | 0.11577 | -0.075 | -5.323
-16 | -0.589 | 0.10695 | -0.077 | -5.509
-15.5 | -0.569 | 0.08794 | -0.087 | -6.472
-15 | -0.545 | 0.07837 | -0.092 | -6.957
-14.5 | -0.504 | 0.0979 | -0.073 | -5.148
-14 | -0.477 | 0.09102 | -0.075 | -5.24
-13.5 | -0.451 | 0.08103 | -0.08 | -5.57
-13 | -0.425 | 0.07424 | -0.084 | -5.724
-12.5 | -0.401 | 0.06452 | -0.091 | -6.217
-12 | -0.388 | 0.04339 | -0.108 | -8.939
-11.5 | -0.337 | 0.07255 | -0.072 | -4.643
-11 | -0.309 | 0.06923 | -0.072 | -4.462
-10.5 | -0.282 | 0.06229 | -0.076 | -4.528
-10 | -0.253 | 0.06171 | -0.069 | -4.101
-9.5 | -0.229 | 0.05015 | -0.088 | -4.571
-9 | -0.227 | 0.01449 | -0.129 | -15.682
-8.5 | -0.17 | 0.0527 | -0.071 | -3.228
-8 | -0.142 | 0.05096 | -0.068 | -2.792
-7.5 | -0.115 | 0.04735 | -0.071 | -2.425
-7 | -0.088 | 0.04315 | -0.076 | -2.028
-6.5 | -0.09 | 0.04073 | -0.077 | -2.221
-6 | -0.068 | 0.00667 | -0.144 | -10.246
-5.5 | -0.01 | 0.00645 | -0.145 | -1.604
-5 | 0.054 | 0.00632 | -0.145 | 8.468
-4.5 | 0.12 | 0.00621 | -0.146 | 19.41
-4 | 0.189 | 0.00611 | -0.146 | 30.926
-3.5 | 0.258 | 0.00604 | -0.147 | 42.756
-3 | 0.328 | 0.00601 | -0.147 | 54.552
-2.5 | 0.398 | 0.00601 | -0.148 | 66.215
-2 | 0.467 | 0.00607 | -0.149 | 76.963
-1.5 | 0.538 | 0.00611 | -0.149 | 88.109
-1 | 0.606 | 0.00618 | -0.15 | 98.066
-0.5 | 0.675 | 0.0061 | -0.15 | 110.709
0 | 0.743 | 0.00615 | -0.151 | 120.954
0.5 | 0.811 | 0.00595 | -0.151 | 136.213
1 | 0.879 | 0.00623 | -0.151 | 141.009
1.5 | 0.947 | 0.00648 | -0.152 | 146.061
2 | 1.014 | 0.00632 | -0.152 | 160.476
2.5 | 1.075 | 0.00659 | -0.153 | 163.029
3 | 1.141 | 0.00806 | -0.153 | 141.511
3.5 | 1.203 | 0.00869 | -0.153 | 138.445
4 | 1.264 | 0.00933 | -0.154 | 135.421
4.5 | 1.319 | 0.01041 | -0.154 | 126.735
5 | 1.37 | 0.01107 | -0.154 | 123.82
5.5 | 1.416 | 0.01169 | -0.154 | 121.104
6 | 1.445 | 0.01237 | -0.154 | 116.881
6.5 | 1.453 | 0.01318 | -0.155 | 110.192
7 | 1.419 | 0.01424 | -0.155 | 99.667
7.5 | 1.272 | 0.01576 | -0.155 | 80.755
8 | 0.876 | 0.01738 | -0.155 | 50.407
8.5 | 0.907 | 0.01737 | -0.155 | 52.229
9 | 0.936 | 0.01915 | -0.155 | 48.882
9.5 | 0.967 | 0.01902 | -0.155 | 50.86
10 | 0.996 | 0.02081 | -0.155 | 47.87
10.5 | 1.023 | 0.0229 | -0.155 | 44.691
11 | 1.055 | 0.02235 | -0.156 | 47.205
11.5 | 1.083 | 0.02422 | -0.156 | 44.699

## 144. Re 18M Mach 0.50 (2)
BIGFOIL.COM POLAR EXPORT
NACA63-711 a=0.8
NACA63-711 a=0.8 |  |  |  | Cl Max: | 1.6785 | at alpha= | 9 | deg
XFOIL ncrit=9 |  |  |  | L/D Max: | 209.934 | at alpha= | 1.5 | deg
Re: | 18000000 |  |  | Cd Min: | 0.21357 | at alpha= | -20 | deg
Mach: | 0.5 |  |  | Cl=0 at alpha= | -5.2237 | deg
|  |  |  | @ Cl=0.1, Cd= | 0.0051033
|  |  |  | @ Cl=0.4, Cd= | 0.0046186
|  |  |  | @ Cl=0.6, Cd= | 0.00457
alpha (deg) | Cl | Cd | Cm | Cl/Cd
-20 | -0.4333 | 0.21357 | 0.0104 | -2.0288
-19 | -0.3976 | 0.19796 | -0.0005 | -2.0085
-18.5 | -0.3772 | 0.19191 | -0.0058 | -1.9655
-18 | -0.357 | 0.18573 | -0.011 | -1.9221
-17.5 | -0.3379 | 0.17905 | -0.0163 | -1.8872
-17 | -0.32 | 0.17202 | -0.0216 | -1.8602
-16.5 | -0.3031 | 0.16473 | -0.0272 | -1.84
-16 | -0.2892 | 0.15686 | -0.033 | -1.8437
-15.5 | -0.2698 | 0.15111 | -0.0384 | -1.7855
-15 | -0.2503 | 0.14591 | -0.0438 | -1.7154
-14.5 | -0.2385 | 0.1404 | -0.0504 | -1.6987
-14 | -0.2272 | 0.13218 | -0.0562 | -1.7189
-13.5 | -0.2101 | 0.12519 | -0.0612 | -1.6782
-13 | -0.1923 | 0.11827 | -0.066 | -1.6259
-11.5 | -0.1903 | 0.10172 | -0.0972 | -1.8708
-11 | -0.1784 | 0.09412 | -0.1017 | -1.8955
-10.5 | -0.1603 | 0.08785 | -0.1056 | -1.8247
-9.5 | -0.1621 | 0.07064 | -0.1157 | -2.2947
-9 | -0.1604 | 0.06357 | -0.1195 | -2.5232
-8.5 | -0.1724 | 0.05536 | -0.124 | -3.1142
-8 | -0.1834 | 0.0483 | -0.127 | -3.7971
-7.5 | -0.1917 | 0.0385 | -0.1378 | -4.9792
-7 | -0.1917 | 0.02725 | -0.1513 | -7.0349
-6 | -0.1193 | 0.00667 | -0.1638 | -17.8861
-5.5 | -0.0421 | 0.00568 | -0.1629 | -7.412
-5 | 0.0341 | 0.00528 | -0.1622 | 6.4583
-4.5 | 0.1087 | 0.00508 | -0.1618 | 21.3976
-4 | 0.1821 | 0.00489 | -0.1618 | 37.2393
-3.5 | 0.2545 | 0.00477 | -0.1619 | 53.3543
-3 | 0.326 | 0.0047 | -0.1622 | 69.3617
-2.5 | 0.3968 | 0.00462 | -0.1626 | 85.8874
-2 | 0.4671 | 0.00459 | -0.1632 | 101.7647
-1.5 | 0.537 | 0.00457 | -0.1638 | 117.5055
-1 | 0.6065 | 0.00457 | -0.1644 | 132.7133
-0.5 | 0.6754 | 0.00457 | -0.165 | 147.7899
0 | 0.7444 | 0.00452 | -0.1658 | 164.6903
0.5 | 0.8134 | 0.00445 | -0.1665 | 182.7865
1 | 0.8819 | 0.00437 | -0.1672 | 201.8078
1.5 | 0.9489 | 0.00452 | -0.1675 | 209.9336
2 | 1.0141 | 0.00484 | -0.1672 | 209.5248
2.5 | 1.0787 | 0.00521 | -0.1667 | 207.0441
3 | 1.1312 | 0.00628 | -0.1641 | 180.1274
3.5 | 1.1882 | 0.007 | -0.1619 | 169.7429
4 | 1.2438 | 0.00773 | -0.1592 | 160.9056
4.5 | 1.2971 | 0.00847 | -0.1559 | 153.1405
5 | 1.3495 | 0.00914 | -0.1522 | 147.6477
5.5 | 1.3924 | 0.00968 | -0.1463 | 143.843
6 | 1.437 | 0.01035 | -0.1408 | 138.8406
6.5 | 1.4847 | 0.01108 | -0.1357 | 133.9982
7 | 1.5325 | 0.01195 | -0.1306 | 128.2427
8 | 1.6227 | 0.01429 | -0.1193 | 113.5549
9 | 1.6785 | 0.01907 | -0.1032 | 88.0178
9.5 | 1.6551 | 0.02487 | -0.0921 | 66.5501
10 | 1.6307 | 0.03186 | -0.0835 | 51.1833
10.5 | 1.6028 | 0.04034 | -0.0771 | 39.7323
11 | 1.5684 | 0.05065 | -0.0735 | 30.9654
11.5 | 1.5294 | 0.06276 | -0.0733 | 24.369
13 | 1.4113 | 0.1076 | -0.0903 | 13.1162
13.5 | 1.3791 | 0.12459 | -0.1006 | 11.0691
14 | 1.3534 | 0.14165 | -0.1118 | 9.5545

## 145. Re 20M Mach 0.00 (1)
BIGFOIL.COM POLAR EXPORT
NACA63-711 a=0.8
NACA63-711 a=0.8 |  |  |  | Cl Max: | 1.468 | at alpha= | 9 | deg
JavaFoil+Calcfoil stall+Eppler ext transition |  |  |  | L/D Max: | 165.245 | at alpha= | 4.5 | deg
Re: | 20000000 |  |  | Cd Min: | 0.00502 | at alpha= | -8 | deg
Mach: | 0 |  |  | Cl=0 at alpha= | -5.4138 | deg
|  |  |  | @ Cl=0.1, Cd= | 0.0057983
|  |  |  | @ Cl=0.4, Cd= | 0.0057692
|  |  |  | @ Cl=0.6, Cd= | 0.00578
alpha (deg) | Cl | Cd | Cm | Cl/Cd
-19 | -0.326 | 0.14872 | -0.056 | -2.191
-18.5 | -0.339 | 0.14292 | -0.056 | -2.375
-18 | -0.353 | 0.13646 | -0.056 | -2.589
-17.5 | -0.367 | 0.13062 | -0.057 | -2.81
-17 | -0.381 | 0.12355 | -0.057 | -3.081
-16.5 | -0.393 | 0.11936 | -0.057 | -3.296
-16 | -0.406 | 0.11302 | -0.057 | -3.589
-15.5 | -0.416 | 0.10779 | -0.057 | -3.858
-15 | -0.422 | 0.10219 | -0.057 | -4.13
-14.5 | -0.427 | 0.09742 | -0.058 | -4.38
-14 | -0.43 | 0.09034 | -0.06 | -4.758
-13.5 | -0.43 | 0.08733 | -0.059 | -4.921
-13 | -0.428 | 0.08007 | -0.062 | -5.351
-12.5 | -0.424 | 0.07536 | -0.063 | -5.621
-12 | -0.416 | 0.07012 | -0.066 | -5.937
-11.5 | -0.406 | 0.06448 | -0.07 | -6.295
-11 | -0.39 | 0.06162 | -0.069 | -6.333
-10.5 | -0.384 | 0.04389 | -0.088 | -8.759
-10 | -0.407 | 0.01025 | -0.114 | -39.742
-9.5 | -0.396 | 0.00663 | -0.122 | -59.767
-9 | -0.36 | 0.0064 | -0.122 | -56.199
-8.5 | -0.319 | 0.00614 | -0.123 | -51.941
-8 | -0.274 | 0.00502 | -0.123 | -54.678
-7.5 | -0.226 | 0.00582 | -0.124 | -38.882
-7 | -0.175 | 0.0062 | -0.124 | -28.302
-6.5 | -0.122 | 0.0061 | -0.124 | -19.998
-6 | -0.066 | 0.00599 | -0.125 | -11.093
-5.5 | -0.01 | 0.00593 | -0.125 | -1.618
-5 | 0.048 | 0.00586 | -0.126 | 8.231
-4.5 | 0.107 | 0.00579 | -0.126 | 18.469
-4 | 0.166 | 0.00576 | -0.127 | 28.857
-3.5 | 0.226 | 0.00572 | -0.127 | 39.45
-3 | 0.286 | 0.00572 | -0.128 | 49.881
-2.5 | 0.345 | 0.00576 | -0.128 | 59.944
-2 | 0.405 | 0.00577 | -0.129 | 70.272
-1.5 | 0.466 | 0.00577 | -0.129 | 80.679
-1 | 0.525 | 0.00584 | -0.13 | 89.855
-0.5 | 0.584 | 0.00578 | -0.13 | 101.178
0 | 0.644 | 0.00578 | -0.13 | 111.389
0.5 | 0.703 | 0.00598 | -0.131 | 117.639
1 | 0.762 | 0.00616 | -0.131 | 123.66
1.5 | 0.821 | 0.0059 | -0.132 | 139.153
2 | 0.879 | 0.0061 | -0.132 | 144.069
2.5 | 0.934 | 0.00632 | -0.132 | 147.823
3 | 0.992 | 0.0066 | -0.133 | 150.224
3.5 | 1.049 | 0.00697 | -0.133 | 150.408
4 | 1.105 | 0.00726 | -0.134 | 152.05
4.5 | 1.158 | 0.00701 | -0.134 | 165.245
5 | 1.21 | 0.00753 | -0.134 | 160.701
5.5 | 1.261 | 0.00775 | -0.135 | 162.8
6 | 1.307 | 0.0095 | -0.135 | 137.608
6.5 | 1.35 | 0.00989 | -0.135 | 136.476
7 | 1.389 | 0.01031 | -0.135 | 134.686
7.5 | 1.422 | 0.01061 | -0.136 | 134.026
8 | 1.445 | 0.0112 | -0.136 | 129.06
8.5 | 1.461 | 0.01168 | -0.136 | 125.072
9 | 1.468 | 0.01229 | -0.136 | 119.444
9.5 | 1.468 | 0.01287 | -0.136 | 114.043
10 | 1.459 | 0.01346 | -0.137 | 108.366
10.5 | 1.441 | 0.01417 | -0.137 | 101.747
11 | 1.417 | 0.01493 | -0.137 | 94.88
11.5 | 1.384 | 0.01596 | -0.137 | 86.762
12 | 1.347 | 0.01679 | -0.137 | 80.213
12.5 | 1.304 | 0.01758 | -0.137 | 74.163
13 | 1.256 | 0.01868 | -0.137 | 67.227
13.5 | 1.204 | 0.02025 | -0.137 | 59.468
14 | 1.151 | 0.02163 | -0.137 | 53.193

## 146. Re 20M Mach 0.00 (2)
BIGFOIL.COM POLAR EXPORT
NACA63-711 a=0.8
NACA63-711 a=0.8 |  |  |  | Cl Max: | 2.0773 | at alpha= | 20 | deg
XFOIL ncrit=9 |  |  |  | L/D Max: | 175.402 | at alpha= | 2 | deg
Re: | 20000000 |  |  | Cd Min: | 0.05463 | at alpha= | 20 | deg
Mach: | 0 |  |  | Cl=0 at alpha= | -5.3844 | deg
|  |  |  | @ Cl=0.1, Cd= | 0.0046566
|  |  |  | @ Cl=0.4, Cd= | 0.0044509
|  |  |  | @ Cl=0.6, Cd= | 0.0044445
alpha (deg) | Cl | Cd | Cm | Cl/Cd
-19.5 | -1.2786 | 0.0398 | -0.1171 | -32.1256
-19 | -1.3337 | 0.02902 | -0.1236 | -45.958
-18.5 | -1.3633 | 0.02386 | -0.1231 | -57.1375
-18 | -1.3549 | 0.02073 | -0.1233 | -65.3594
-17.5 | -1.3228 | 0.01865 | -0.1232 | -70.9276
-17 | -1.284 | 0.0168 | -0.1233 | -76.4286
-16.5 | -1.2387 | 0.01548 | -0.1235 | -80.0194
-16 | -1.1904 | 0.01437 | -0.1238 | -82.8392
-15.5 | -1.1402 | 0.01341 | -0.1241 | -85.0261
-15 | -1.0886 | 0.01254 | -0.1245 | -86.8102
-14.5 | -1.0358 | 0.01175 | -0.1249 | -88.1532
-14 | -0.9826 | 0.01093 | -0.1253 | -89.8994
-13.5 | -0.929 | 0.01009 | -0.1258 | -92.0714
-13 | -0.8745 | 0.00935 | -0.1263 | -93.5294
-12.5 | -0.819 | 0.00879 | -0.1269 | -93.1741
-12 | -0.7628 | 0.0083 | -0.1274 | -91.9036
-11.5 | -0.7063 | 0.00787 | -0.1279 | -89.7459
-11 | -0.6495 | 0.00747 | -0.1285 | -86.9478
-10.5 | -0.5926 | 0.00706 | -0.129 | -83.9377
-10 | -0.5356 | 0.00665 | -0.1296 | -80.5414
-9.5 | -0.4781 | 0.00636 | -0.1302 | -75.173
-9 | -0.4204 | 0.00611 | -0.1308 | -68.8052
-8.5 | -0.3626 | 0.0059 | -0.1314 | -61.4576
-8 | -0.3046 | 0.0057 | -0.132 | -53.4386
-7 | -0.1884 | 0.00528 | -0.1333 | -35.6818
-6.5 | -0.1302 | 0.0051 | -0.1339 | -25.5294
-6 | -0.0719 | 0.00498 | -0.1346 | -14.4378
-5.5 | -0.0135 | 0.00488 | -0.1352 | -2.7664
-5 | 0.0449 | 0.00477 | -0.1358 | 9.413
-4.5 | 0.1032 | 0.00465 | -0.1365 | 22.1935
-3.5 | 0.22 | 0.00453 | -0.1377 | 48.5651
-3 | 0.2783 | 0.00447 | -0.1384 | 62.2595
-2.5 | 0.3365 | 0.00446 | -0.139 | 75.4484
-2 | 0.3946 | 0.00445 | -0.1396 | 88.6742
-1.5 | 0.4525 | 0.00446 | -0.1401 | 101.4574
-1 | 0.5104 | 0.00448 | -0.1407 | 113.9286
-0.5 | 0.5682 | 0.00445 | -0.1413 | 127.6854
0 | 0.6258 | 0.00444 | -0.1419 | 140.9459
0.5 | 0.6829 | 0.00446 | -0.1425 | 153.1166
1.5 | 0.7952 | 0.00464 | -0.1434 | 171.3793
2 | 0.8507 | 0.00485 | -0.1437 | 175.4021
2.5 | 0.9035 | 0.00538 | -0.1435 | 167.9368
3 | 0.9558 | 0.00594 | -0.1433 | 160.9091
4 | 1.0622 | 0.00676 | -0.1429 | 157.1302
4.5 | 1.115 | 0.00715 | -0.1427 | 155.9441
5 | 1.1673 | 0.00757 | -0.1424 | 154.2008
5.5 | 1.2198 | 0.00793 | -0.1421 | 153.8209
6 | 1.2721 | 0.00827 | -0.1418 | 153.821
6.5 | 1.3238 | 0.00862 | -0.1414 | 153.5731
7 | 1.3749 | 0.00898 | -0.141 | 153.1069
7.5 | 1.4257 | 0.00932 | -0.1404 | 152.9721
8 | 1.4749 | 0.00975 | -0.1397 | 151.2718
8.5 | 1.5235 | 0.01016 | -0.1388 | 149.9508
9 | 1.57 | 0.01066 | -0.1376 | 147.2795
9.5 | 1.6147 | 0.01121 | -0.1361 | 144.041
10 | 1.6579 | 0.01176 | -0.1343 | 140.9779
10.5 | 1.6978 | 0.01237 | -0.1319 | 137.2514
11 | 1.7263 | 0.01292 | -0.1273 | 133.6146
11.5 | 1.7541 | 0.01333 | -0.1227 | 131.5904
12 | 1.7837 | 0.01418 | -0.1189 | 125.7898
12.5 | 1.8126 | 0.01516 | -0.1152 | 119.5646
13 | 1.8381 | 0.01639 | -0.1111 | 112.1477
13.5 | 1.8653 | 0.01762 | -0.1076 | 105.8627
14 | 1.8916 | 0.01897 | -0.1042 | 99.7153
14.5 | 1.9172 | 0.02043 | -0.1009 | 93.8424
15 | 1.9411 | 0.02208 | -0.0976 | 87.9121
15.5 | 1.9624 | 0.02397 | -0.0943 | 81.869
16 | 1.9843 | 0.02593 | -0.0913 | 76.5253
16.5 | 2.0023 | 0.02829 | -0.0882 | 70.7777
17 | 2.0185 | 0.03094 | -0.0854 | 65.2392
17.5 | 2.0341 | 0.03381 | -0.0828 | 60.1627
18 | 2.0476 | 0.03707 | -0.0805 | 55.236
18.5 | 2.0587 | 0.04075 | -0.0785 | 50.5202
19 | 2.0666 | 0.04496 | -0.0768 | 45.9653
19.5 | 2.0732 | 0.04955 | -0.0755 | 41.8406
20 | 2.0773 | 0.05463 | -0.0747 | 38.0249

## 147. Re 20M Mach 0.10 (1)
BIGFOIL.COM POLAR EXPORT
NACA63-711 a=0.8
NACA63-711 a=0.8 |  |  |  | Cl Max: | 1.467 | at alpha= | 9 | deg
JavaFoil+Calcfoil stall+Eppler ext transition |  |  |  | L/D Max: | 166.098 | at alpha= | 4.5 | deg
Re: | 20000000 |  |  | Cd Min: | 0.00573 | at alpha= | -3 | deg
Mach: | 0.1 |  |  | Cl=0 at alpha= | -5.4138 | deg
|  |  |  | @ Cl=0.1, Cd= | 0.0057995
|  |  |  | @ Cl=0.4, Cd= | 0.0057688
|  |  |  | @ Cl=0.6, Cd= | 0.0057787
alpha (deg) | Cl | Cd | Cm | Cl/Cd
-18 | -0.311 | 0.13705 | -0.056 | -2.272
-17.5 | -0.327 | 0.13093 | -0.057 | -2.499
-17 | -0.343 | 0.12444 | -0.057 | -2.757
-16.5 | -0.359 | 0.12058 | -0.057 | -2.973
-16 | -0.373 | 0.11385 | -0.057 | -3.28
-15.5 | -0.386 | 0.10883 | -0.057 | -3.551
-15 | -0.396 | 0.10338 | -0.058 | -3.827
-14.5 | -0.403 | 0.09604 | -0.059 | -4.2
-14 | -0.409 | 0.09153 | -0.06 | -4.467
-13.5 | -0.412 | 0.08825 | -0.058 | -4.663
-13 | -0.413 | 0.08141 | -0.061 | -5.071
-12.5 | -0.411 | 0.07653 | -0.063 | -5.365
-12 | -0.405 | 0.07131 | -0.065 | -5.682
-11.5 | -0.396 | 0.06651 | -0.067 | -5.959
-11 | -0.383 | 0.06294 | -0.068 | -6.089
-10.5 | -0.372 | 0.0518 | -0.08 | -7.187
-10 | -0.393 | 0.01525 | -0.111 | -25.782
-9.5 | -0.394 | 0.00667 | -0.122 | -59.038
-9 | -0.358 | 0.00643 | -0.123 | -55.755
-8.5 | -0.318 | 0.00615 | -0.123 | -51.736
-8 | -0.274 | 0.006 | -0.124 | -45.672
-7.5 | -0.227 | 0.00583 | -0.124 | -38.843
-7 | -0.176 | 0.00624 | -0.125 | -28.188
-6.5 | -0.122 | 0.00612 | -0.125 | -20.009
-6 | -0.067 | 0.006 | -0.126 | -11.113
-5.5 | -0.01 | 0.00594 | -0.126 | -1.622
-5 | 0.048 | 0.00587 | -0.127 | 8.26
-4.5 | 0.107 | 0.00579 | -0.127 | 18.532
-4 | 0.167 | 0.00577 | -0.127 | 28.949
-3.5 | 0.227 | 0.00574 | -0.128 | 39.512
-3 | 0.287 | 0.00573 | -0.128 | 50.103
-2.5 | 0.347 | 0.00576 | -0.129 | 60.226
-2 | 0.407 | 0.00577 | -0.129 | 70.612
-1.5 | 0.468 | 0.0058 | -0.13 | 80.779
-1 | 0.528 | 0.00573 | -0.13 | 92.178
-0.5 | 0.587 | 0.00577 | -0.131 | 101.819
0 | 0.647 | 0.00581 | -0.131 | 111.452
0.5 | 0.707 | 0.006 | -0.131 | 117.697
1 | 0.766 | 0.00616 | -0.132 | 124.447
1.5 | 0.825 | 0.00597 | -0.132 | 138.194
2 | 0.884 | 0.0061 | -0.133 | 144.86
2.5 | 0.939 | 0.00632 | -0.133 | 148.647
3 | 0.997 | 0.00666 | -0.133 | 149.782
3.5 | 1.054 | 0.00698 | -0.134 | 151.018
4 | 1.11 | 0.00678 | -0.134 | 163.762
4.5 | 1.164 | 0.00701 | -0.135 | 166.098
5 | 1.216 | 0.0076 | -0.135 | 159.926
5.5 | 1.266 | 0.00922 | -0.135 | 137.344
6 | 1.313 | 0.00959 | -0.135 | 136.93
6.5 | 1.355 | 0.00999 | -0.136 | 135.607
7 | 1.393 | 0.0104 | -0.136 | 133.909
7.5 | 1.426 | 0.01071 | -0.136 | 133.226
8 | 1.448 | 0.01126 | -0.136 | 128.547
8.5 | 1.462 | 0.0118 | -0.137 | 123.881
9 | 1.467 | 0.01244 | -0.137 | 117.904
9.5 | 1.463 | 0.01304 | -0.137 | 112.214
10 | 1.45 | 0.01364 | -0.137 | 106.32
10.5 | 1.429 | 0.01438 | -0.137 | 99.329
11 | 1.399 | 0.01519 | -0.137 | 92.128
11.5 | 1.361 | 0.01627 | -0.137 | 83.667
12 | 1.318 | 0.01716 | -0.137 | 76.784
12.5 | 1.269 | 0.01791 | -0.138 | 70.841
13 | 1.214 | 0.0192 | -0.137 | 63.252
13.5 | 1.157 | 0.02046 | -0.137 | 56.56
14 | 1.096 | 0.02239 | -0.137 | 48.933

## 148. Re 20M Mach 0.10 (2)
BIGFOIL.COM POLAR EXPORT
NACA63-711 a=0.8
NACA63-711 a=0.8 |  |  |  | Cl Max: | 2.067 | at alpha= | 20 | deg
XFOIL ncrit=9 |  |  |  | L/D Max: | 176.111 | at alpha= | 2 | deg
Re: | 20000000 |  |  | Cd Min: | 0.05951 | at alpha= | 20 | deg
Mach: | 0.1 |  |  | Cl=0 at alpha= | -5.3795 | deg
|  |  |  | @ Cl=0.1, Cd= | 0.0046677
|  |  |  | @ Cl=0.4, Cd= | 0.0044505
|  |  |  | @ Cl=0.6, Cd= | 0.00445
alpha (deg) | Cl | Cd | Cm | Cl/Cd
-19 | -1.1216 | 0.05859 | -0.1061 | -19.1432
-18.5 | -1.2255 | 0.03778 | -0.122 | -32.4378
-18 | -1.2603 | 0.02917 | -0.1272 | -43.2053
-17.5 | -1.296 | 0.02368 | -0.1273 | -54.7297
-17 | -1.2801 | 0.02034 | -0.1275 | -62.9351
-16.5 | -1.2453 | 0.01801 | -0.1274 | -69.1449
-16 | -1.2031 | 0.01607 | -0.1274 | -74.8662
-15.5 | -1.1551 | 0.01462 | -0.1275 | -79.0082
-15 | -1.1041 | 0.01344 | -0.1276 | -82.1503
-14.5 | -1.0509 | 0.01245 | -0.1278 | -84.4096
-14 | -0.9965 | 0.0116 | -0.128 | -85.9052
-13.5 | -0.9416 | 0.01076 | -0.1283 | -87.5093
-13 | -0.8863 | 0.00991 | -0.1286 | -89.4349
-12.5 | -0.8303 | 0.00912 | -0.129 | -91.0417
-12 | -0.7733 | 0.00854 | -0.1294 | -90.5504
-11.5 | -0.7158 | 0.00805 | -0.1297 | -88.9193
-11 | -0.658 | 0.00762 | -0.1302 | -86.3517
-10.5 | -0.6 | 0.00723 | -0.1306 | -82.9876
-10 | -0.5421 | 0.00679 | -0.1311 | -79.838
-9.5 | -0.4839 | 0.00643 | -0.1316 | -75.2566
-9 | -0.4254 | 0.00617 | -0.1321 | -68.9465
-8.5 | -0.3668 | 0.00595 | -0.1326 | -61.6471
-7.5 | -0.2494 | 0.00555 | -0.1337 | -44.9369
-7 | -0.1907 | 0.00532 | -0.1342 | -35.8459
-6.5 | -0.1319 | 0.00512 | -0.1348 | -25.7617
-6 | -0.073 | 0.005 | -0.1354 | -14.6
-5.5 | -0.0142 | 0.00489 | -0.136 | -2.9039
-5 | 0.0447 | 0.00479 | -0.1366 | 9.3319
-4.5 | 0.1035 | 0.00466 | -0.1373 | 22.2103
-3.5 | 0.2212 | 0.00454 | -0.1385 | 48.7225
-3 | 0.2799 | 0.00447 | -0.1391 | 62.6174
-2.5 | 0.3385 | 0.00446 | -0.1397 | 75.8969
-2 | 0.3969 | 0.00445 | -0.1403 | 89.191
-1.5 | 0.4552 | 0.00446 | -0.1409 | 102.0628
-1 | 0.5134 | 0.00448 | -0.1415 | 114.5982
-0.5 | 0.5716 | 0.00445 | -0.1421 | 128.4494
0.5 | 0.6871 | 0.00445 | -0.1433 | 154.4045
2 | 0.8559 | 0.00486 | -0.1444 | 176.1111
2.5 | 0.9091 | 0.00536 | -0.1443 | 169.6082
3 | 0.9615 | 0.00595 | -0.144 | 161.5966
3.5 | 1.015 | 0.00638 | -0.1438 | 159.0909
4 | 1.0684 | 0.00678 | -0.1436 | 157.5811
4.5 | 1.1214 | 0.00719 | -0.1433 | 155.9666
5 | 1.174 | 0.00761 | -0.1429 | 154.2707
5.5 | 1.2268 | 0.00797 | -0.1426 | 153.9272
6 | 1.2794 | 0.00832 | -0.1422 | 153.774
6.5 | 1.3315 | 0.00867 | -0.1418 | 153.5755
7 | 1.3829 | 0.00904 | -0.1412 | 152.9757
7.5 | 1.434 | 0.0094 | -0.1406 | 152.5532
8 | 1.4834 | 0.00983 | -0.1397 | 150.9054
8.5 | 1.5318 | 0.01028 | -0.1386 | 149.0078
9 | 1.5783 | 0.01079 | -0.1372 | 146.2743
9.5 | 1.623 | 0.01134 | -0.1355 | 143.1217
10 | 1.6652 | 0.01194 | -0.1334 | 139.464
10.5 | 1.6999 | 0.01252 | -0.1297 | 135.7748
11 | 1.729 | 0.01314 | -0.1251 | 131.583
11.5 | 1.758 | 0.0136 | -0.1207 | 129.2647
12 | 1.7863 | 0.01461 | -0.1166 | 122.2656
12.5 | 1.8151 | 0.01569 | -0.1128 | 115.6851
13 | 1.8424 | 0.01693 | -0.1089 | 108.8246
13.5 | 1.87 | 0.01823 | -0.1053 | 102.5782
14 | 1.896 | 0.0197 | -0.1018 | 96.2437
14.5 | 1.9211 | 0.02129 | -0.0983 | 90.2349
15 | 1.9444 | 0.02309 | -0.0949 | 84.2096
15.5 | 1.9644 | 0.02522 | -0.0914 | 77.8906
16 | 1.9854 | 0.02737 | -0.0884 | 72.5393
16.5 | 2.0025 | 0.03001 | -0.0853 | 66.7278
17 | 2.0178 | 0.03296 | -0.0824 | 61.2197
17.5 | 2.0328 | 0.03613 | -0.08 | 56.2635
18 | 2.0442 | 0.03986 | -0.0777 | 51.2845
18.5 | 2.0547 | 0.04387 | -0.0759 | 46.8361
19 | 2.0596 | 0.04874 | -0.0744 | 42.2569
19.5 | 2.0636 | 0.05395 | -0.0733 | 38.2502
20 | 2.067 | 0.05951 | -0.0728 | 34.7337

## 149. Re 20M Mach 0.25 (1)
BIGFOIL.COM POLAR EXPORT
NACA63-711 a=0.8
NACA63-711 a=0.8 |  |  |  | Cl Max: | 1.457 | at alpha= | 8 | deg
JavaFoil+Calcfoil stall+Eppler ext transition |  |  |  | L/D Max: | 164.818 | at alpha= | 4.5 | deg
Re: | 20000000 |  |  | Cd Min: | 0.00576 | at alpha= | -3 | deg
Mach: | 0.25 |  |  | Cl=0 at alpha= | -5.4167 | deg
|  |  |  | @ Cl=0.1, Cd= | 0.005855
|  |  |  | @ Cl=0.4, Cd= | 0.0057931
|  |  |  | @ Cl=0.6, Cd= | 0.0058181
alpha (deg) | Cl | Cd | Cm | Cl/Cd
-16 | -0.061 | 0.11844 | -0.059 | -0.519
-15.5 | -0.059 | 0.11312 | -0.059 | -0.517
-15 | -0.117 | 0.10614 | -0.059 | -1.104
-14.5 | -0.172 | 0.09902 | -0.06 | -1.733
-14 | -0.211 | 0.09667 | -0.059 | -2.187
-13.5 | -0.245 | 0.08944 | -0.06 | -2.735
-13 | -0.272 | 0.08554 | -0.06 | -3.184
-12.5 | -0.295 | 0.08066 | -0.061 | -3.654
-12 | -0.311 | 0.07575 | -0.061 | -4.111
-11.5 | -0.322 | 0.07154 | -0.062 | -4.503
-11 | -0.326 | 0.06725 | -0.062 | -4.855
-10.5 | -0.325 | 0.06205 | -0.065 | -5.234
-10 | -0.317 | 0.05696 | -0.07 | -5.564
-9.5 | -0.304 | 0.05016 | -0.077 | -6.065
-9 | -0.309 | 0.02092 | -0.109 | -14.773
-8.5 | -0.312 | 0.00636 | -0.127 | -49.055
-8 | -0.272 | 0.00619 | -0.127 | -43.965
-7.5 | -0.227 | 0.00597 | -0.128 | -38.019
-7 | -0.178 | 0.00636 | -0.128 | -27.926
-6.5 | -0.124 | 0.00622 | -0.129 | -19.971
-6 | -0.068 | 0.0061 | -0.129 | -11.131
-5.5 | -0.01 | 0.00599 | -0.13 | -1.641
-5 | 0.05 | 0.00593 | -0.13 | 8.372
-4.5 | 0.11 | 0.00584 | -0.131 | 18.83
-4 | 0.171 | 0.00581 | -0.131 | 29.458
-3.5 | 0.233 | 0.00577 | -0.131 | 40.352
-3 | 0.295 | 0.00576 | -0.132 | 51.104
-2.5 | 0.357 | 0.0058 | -0.132 | 61.484
-2 | 0.419 | 0.00579 | -0.133 | 72.304
-1.5 | 0.481 | 0.00583 | -0.133 | 82.461
-1 | 0.542 | 0.00579 | -0.134 | 93.696
-0.5 | 0.604 | 0.00582 | -0.134 | 103.768
0 | 0.665 | 0.00586 | -0.135 | 113.398
0.5 | 0.726 | 0.0061 | -0.135 | 119.075
1 | 0.787 | 0.00627 | -0.136 | 125.578
1.5 | 0.847 | 0.006 | -0.136 | 141.315
2 | 0.908 | 0.00623 | -0.136 | 145.665
2.5 | 0.964 | 0.00645 | -0.137 | 149.607
3 | 1.024 | 0.00679 | -0.137 | 150.73
3.5 | 1.082 | 0.00668 | -0.137 | 162.061
4 | 1.139 | 0.00697 | -0.138 | 163.486
4.5 | 1.194 | 0.00724 | -0.138 | 164.818
5 | 1.247 | 0.0078 | -0.139 | 159.773
5.5 | 1.297 | 0.00958 | -0.139 | 135.39
6 | 1.342 | 0.00996 | -0.139 | 134.77
6.5 | 1.382 | 0.01042 | -0.139 | 132.68
7 | 1.417 | 0.01091 | -0.14 | 129.836
7.5 | 1.445 | 0.01136 | -0.14 | 127.153
8 | 1.457 | 0.012 | -0.14 | 121.362
8.5 | 1.457 | 0.01257 | -0.14 | 115.918
9 | 1.444 | 0.01338 | -0.14 | 107.952
9.5 | 1.417 | 0.01415 | -0.14 | 100.148
10 | 1.375 | 0.01488 | -0.141 | 92.354
10.5 | 1.317 | 0.01589 | -0.141 | 82.928
11 | 1.246 | 0.01696 | -0.141 | 73.454
11.5 | 1.16 | 0.01847 | -0.141 | 62.805
12 | 1.063 | 0.01989 | -0.14 | 53.447
12.5 | 0.955 | 0.02173 | -0.14 | 43.968
13 | 0.844 | 0.02257 | -0.14 | 37.389

## 150. Re 20M Mach 0.25 (2)
BIGFOIL.COM POLAR EXPORT
NACA63-711 a=0.8
NACA63-711 a=0.8 |  |  |  | Cl Max: | 1.9713 | at alpha= | 16.5 | deg
XFOIL ncrit=9 |  |  |  | L/D Max: | 182.769 | at alpha= | 2 | deg
Re: | 20000000 |  |  | Cd Min: | 0.19938 | at alpha= | -19 | deg
Mach: | 0.25 |  |  | Cl=0 at alpha= | -5.3526 | deg
|  |  |  | @ Cl=0.1, Cd= | 0.0047299
|  |  |  | @ Cl=0.4, Cd= | 0.0044616
|  |  |  | @ Cl=0.6, Cd= | 0.0044553
alpha (deg) | Cl | Cd | Cm | Cl/Cd
-19 | -0.4722 | 0.19938 | -0.024 | -2.3683
-18.5 | -0.4516 | 0.19359 | -0.0283 | -2.3328
-18 | -0.4308 | 0.1878 | -0.0327 | -2.2939
-17.5 | -0.4255 | 0.17572 | -0.0383 | -2.4215
-17 | -0.4103 | 0.16783 | -0.0431 | -2.4447
-16.5 | -0.4105 | 0.15556 | -0.0491 | -2.6389
-16 | -0.4184 | 0.14198 | -0.0563 | -2.9469
-15.5 | -0.4044 | 0.13463 | -0.061 | -3.0038
-15 | -0.8817 | 0.04792 | -0.1232 | -18.3994
-14.5 | -0.952 | 0.03241 | -0.1368 | -29.3737
-14 | -0.9936 | 0.02527 | -0.1407 | -39.3194
-13.5 | -0.9916 | 0.01866 | -0.1425 | -53.1404
-13 | -0.9494 | 0.01495 | -0.1425 | -63.505
-12.5 | -0.8938 | 0.0127 | -0.142 | -70.378
-12 | -0.8332 | 0.01118 | -0.1414 | -74.5259
-11.5 | -0.771 | 0.00999 | -0.1408 | -77.1772
-11 | -0.7086 | 0.00889 | -0.1403 | -79.7075
-10.5 | -0.6452 | 0.00816 | -0.1399 | -79.0686
-10 | -0.5815 | 0.00763 | -0.1396 | -76.2123
-9.5 | -0.5181 | 0.00712 | -0.1393 | -72.7669
-9 | -0.455 | 0.00662 | -0.1392 | -68.7311
-8.5 | -0.3919 | 0.00626 | -0.1392 | -62.6038
-8 | -0.329 | 0.00599 | -0.1393 | -54.9249
-6.5 | -0.1418 | 0.00527 | -0.14 | -26.907
-6 | -0.0798 | 0.00508 | -0.1403 | -15.7087
-4.5 | 0.1051 | 0.00472 | -0.1417 | 22.2669
-4 | 0.1663 | 0.00462 | -0.1422 | 35.9957
-3.5 | 0.2274 | 0.00457 | -0.1427 | 49.7593
-3 | 0.2884 | 0.0045 | -0.1433 | 64.0889
-2.5 | 0.3492 | 0.00447 | -0.1439 | 78.1208
-2 | 0.4098 | 0.00446 | -0.1445 | 91.8834
-1.5 | 0.4702 | 0.00446 | -0.1451 | 105.426
-1 | 0.5304 | 0.00447 | -0.1457 | 118.6577
-0.5 | 0.5905 | 0.00446 | -0.1463 | 132.3991
0 | 0.6505 | 0.00443 | -0.1469 | 146.8397
1.5 | 0.8267 | 0.00463 | -0.1484 | 178.5529
2 | 0.8846 | 0.00484 | -0.1487 | 182.7686
2.5 | 0.9398 | 0.00533 | -0.1485 | 176.3227
3 | 0.9927 | 0.00601 | -0.1478 | 165.1747
3.5 | 1.0475 | 0.00649 | -0.1474 | 161.4022
4 | 1.1024 | 0.00693 | -0.147 | 159.0765
4.5 | 1.1565 | 0.0074 | -0.1464 | 156.2838
5 | 1.2107 | 0.00784 | -0.1457 | 154.426
5.5 | 1.2653 | 0.00822 | -0.145 | 153.9294
6 | 1.3194 | 0.0086 | -0.1443 | 153.4186
6.5 | 1.3732 | 0.00898 | -0.1434 | 152.9176
7 | 1.4259 | 0.00939 | -0.1423 | 151.853
7.5 | 1.4774 | 0.00984 | -0.1409 | 150.1423
8 | 1.528 | 0.0103 | -0.1393 | 148.3495
8.5 | 1.5752 | 0.01087 | -0.137 | 144.9126
9 | 1.6195 | 0.0115 | -0.1342 | 140.8261
9.5 | 1.6496 | 0.01216 | -0.1286 | 135.6579
10 | 1.683 | 0.01288 | -0.1238 | 130.6677
10.5 | 1.7176 | 0.01371 | -0.1195 | 125.2808
11 | 1.7502 | 0.01473 | -0.1151 | 118.8187
11.5 | 1.78 | 0.01561 | -0.1103 | 114.0295
12 | 1.8079 | 0.01711 | -0.1056 | 105.6634
12.5 | 1.8365 | 0.01868 | -0.1012 | 98.3137
13 | 1.8621 | 0.02054 | -0.0966 | 90.6573
13.5 | 1.8857 | 0.02266 | -0.0922 | 83.2171
14 | 1.9061 | 0.02515 | -0.0877 | 75.7893
14.5 | 1.9272 | 0.02779 | -0.0838 | 69.3487
15 | 1.9437 | 0.031 | -0.0799 | 62.7
15.5 | 1.9533 | 0.03507 | -0.0761 | 55.6972
16 | 1.9707 | 0.03878 | -0.0733 | 50.8174
16.5 | 1.9713 | 0.04436 | -0.0704 | 44.4387
17 | 1.9705 | 0.05056 | -0.0685 | 38.9735
17.5 | 1.9665 | 0.05753 | -0.0673 | 34.1822
18 | 1.9509 | 0.06643 | -0.0673 | 29.3678
18.5 | 1.9308 | 0.07655 | -0.0686 | 25.2227
19 | 1.9016 | 0.0886 | -0.0716 | 21.4628
19.5 | 1.8705 | 0.10172 | -0.0762 | 18.3887
20 | 1.8362 | 0.11593 | -0.0823 | 15.8389

## 151. Re 20M Mach 0.50 (1)
BIGFOIL.COM POLAR EXPORT
NACA63-711 a=0.8
NACA63-711 a=0.8 |  |  |  | Cl Max: | 1.453 | at alpha= | 6.5 | deg
JavaFoil+Calcfoil stall+Eppler ext transition |  |  |  | L/D Max: | 161.96 | at alpha= | 2.5 | deg
Re: | 20000000 |  |  | Cd Min: | 0.00596 | at alpha= | -3 | deg
Mach: | 0.5 |  |  | Cl=0 at alpha= | -5.4219 | deg
|  |  |  | @ Cl=0.1, Cd= | 0.0061785
|  |  |  | @ Cl=0.4, Cd= | 0.0059917
|  |  |  | @ Cl=0.6, Cd= | 0.0061729
alpha (deg) | Cl | Cd | Cm | Cl/Cd
-20 | -0.811 | 0.16481 | -0.075 | -4.92
-19.5 | -0.782 | 0.16472 | -0.074 | -4.75
-19 | -0.755 | 0.15425 | -0.075 | -4.893
-18.5 | -0.727 | 0.14229 | -0.075 | -5.111
-18 | -0.699 | 0.14067 | -0.074 | -4.968
-17.5 | -0.671 | 0.13377 | -0.074 | -5.018
-17 | -0.643 | 0.13004 | -0.073 | -4.945
-16.5 | -0.616 | 0.11979 | -0.074 | -5.14
-16 | -0.588 | 0.11188 | -0.075 | -5.259
-15.5 | -0.563 | 0.09886 | -0.079 | -5.692
-15 | -0.536 | 0.09185 | -0.081 | -5.836
-14.5 | -0.504 | 0.09753 | -0.074 | -5.169
-14 | -0.477 | 0.09018 | -0.076 | -5.291
-13.5 | -0.452 | 0.07981 | -0.082 | -5.662
-13 | -0.426 | 0.07309 | -0.085 | -5.825
-12.5 | -0.403 | 0.06223 | -0.094 | -6.472
-12 | -0.395 | 0.03614 | -0.113 | -10.932
-11.5 | -0.337 | 0.07204 | -0.073 | -4.677
-11 | -0.309 | 0.06839 | -0.072 | -4.518
-10.5 | -0.282 | 0.0619 | -0.077 | -4.56
-10 | -0.253 | 0.06092 | -0.071 | -4.158
-9.5 | -0.23 | 0.04868 | -0.091 | -4.726
-9 | -0.229 | 0.01289 | -0.13 | -17.797
-8.5 | -0.17 | 0.05238 | -0.071 | -3.249
-8 | -0.142 | 0.0506 | -0.068 | -2.813
-7.5 | -0.115 | 0.04704 | -0.071 | -2.442
-7 | -0.088 | 0.04276 | -0.078 | -2.05
-6.5 | -0.091 | 0.04024 | -0.08 | -2.252
-6 | -0.068 | 0.00663 | -0.144 | -10.308
-5.5 | -0.01 | 0.00639 | -0.145 | -1.621
-5 | 0.054 | 0.00629 | -0.145 | 8.517
-4.5 | 0.12 | 0.00613 | -0.146 | 19.634
-4 | 0.189 | 0.00605 | -0.146 | 31.225
-3.5 | 0.258 | 0.00601 | -0.147 | 42.959
-3 | 0.328 | 0.00596 | -0.147 | 54.992
-2.5 | 0.398 | 0.00599 | -0.148 | 66.433
-2 | 0.467 | 0.00605 | -0.149 | 77.31
-1.5 | 0.538 | 0.0061 | -0.149 | 88.236
-1 | 0.606 | 0.00618 | -0.15 | 98.133
-0.5 | 0.675 | 0.00612 | -0.15 | 110.212
0 | 0.743 | 0.00621 | -0.151 | 119.704
0.5 | 0.811 | 0.00612 | -0.151 | 132.555
1 | 0.879 | 0.00632 | -0.151 | 139.055
1.5 | 0.947 | 0.00656 | -0.152 | 144.241
2 | 1.015 | 0.00634 | -0.152 | 159.967
2.5 | 1.075 | 0.00664 | -0.153 | 161.96
3 | 1.141 | 0.00811 | -0.153 | 140.703
3.5 | 1.204 | 0.00867 | -0.153 | 138.873
4 | 1.264 | 0.00925 | -0.154 | 136.637
4.5 | 1.32 | 0.01027 | -0.154 | 128.537
5 | 1.371 | 0.0109 | -0.154 | 125.771
5.5 | 1.417 | 0.01151 | -0.154 | 123.036
6 | 1.446 | 0.01214 | -0.154 | 119.102
6.5 | 1.453 | 0.01298 | -0.155 | 111.958
7 | 1.42 | 0.01404 | -0.155 | 101.138
7.5 | 1.273 | 0.01546 | -0.155 | 82.352
8 | 0.877 | 0.01706 | -0.155 | 51.386
8.5 | 0.908 | 0.0171 | -0.155 | 53.114
9 | 0.937 | 0.01886 | -0.155 | 49.683
9.5 | 0.968 | 0.01866 | -0.156 | 51.883
10 | 0.997 | 0.0204 | -0.156 | 48.847
10.5 | 1.024 | 0.02245 | -0.155 | 45.614
11 | 1.056 | 0.02188 | -0.156 | 48.241
11.5 | 1.083 | 0.02368 | -0.156 | 45.75

## 152. Re 20M Mach 0.50 (2)
BIGFOIL.COM POLAR EXPORT
NACA63-711 a=0.8
NACA63-711 a=0.8 |  |  |  | Cl Max: | 1.683 | at alpha= | 9 | deg
XFOIL ncrit=9 |  |  |  | L/D Max: | 208.004 | at alpha= | 1.5 | deg
Re: | 20000000 |  |  | Cd Min: | 0.14111 | at alpha= | 14 | deg
Mach: | 0.5 |  |  | Cl=0 at alpha= | -5.2235 | deg
|  |  |  | @ Cl=0.1, Cd= | 0.0050124
|  |  |  | @ Cl=0.4, Cd= | 0.0045691
|  |  |  | @ Cl=0.6, Cd= | 0.00453
alpha (deg) | Cl | Cd | Cm | Cl/Cd
-9 | -0.1709 | 0.06229 | -0.1204 | -2.7436
-8.5 | -0.1837 | 0.05408 | -0.125 | -3.3968
-8 | -0.1957 | 0.04732 | -0.1273 | -4.1357
-7.5 | -0.1999 | 0.03681 | -0.1409 | -5.4306
-7 | -0.1981 | 0.02603 | -0.1525 | -7.6104
-6.5 | -0.1788 | 0.01345 | -0.1611 | -13.2937
-6 | -0.1198 | 0.00637 | -0.164 | -18.8069
-5.5 | -0.0422 | 0.00553 | -0.163 | -7.6311
-5 | 0.0341 | 0.00518 | -0.1623 | 6.583
-4.5 | 0.1088 | 0.00499 | -0.1619 | 21.8036
-4 | 0.1822 | 0.00482 | -0.1618 | 37.8008
-3.5 | 0.2546 | 0.0047 | -0.1619 | 54.1702
-2.5 | 0.3969 | 0.00457 | -0.1627 | 86.849
-2 | 0.4672 | 0.00455 | -0.1632 | 102.6813
-1.5 | 0.537 | 0.00453 | -0.1638 | 118.543
-1 | 0.6065 | 0.00453 | -0.1644 | 133.8852
-0.5 | 0.6756 | 0.00454 | -0.1651 | 148.8106
0.5 | 0.8133 | 0.00447 | -0.1665 | 181.9463
1 | 0.8819 | 0.00439 | -0.1672 | 200.8884
1.5 | 0.9485 | 0.00456 | -0.1674 | 208.0044
2.5 | 1.0777 | 0.00528 | -0.1666 | 204.1098
3 | 1.1302 | 0.00634 | -0.1639 | 178.265
3.5 | 1.1885 | 0.007 | -0.162 | 169.7857
4 | 1.2452 | 0.00768 | -0.1595 | 162.1354
4.5 | 1.2991 | 0.0084 | -0.1562 | 154.6548
5 | 1.3534 | 0.00901 | -0.1528 | 150.2109
6 | 1.4432 | 0.01016 | -0.1417 | 142.0472
6.5 | 1.4906 | 0.01089 | -0.1366 | 136.8779
7 | 1.5391 | 0.01171 | -0.1315 | 131.4347
7.5 | 1.586 | 0.01271 | -0.126 | 124.7836
8 | 1.63 | 0.01398 | -0.1201 | 116.5951
8.5 | 1.6731 | 0.01548 | -0.1137 | 108.0814
9 | 1.683 | 0.01885 | -0.1035 | 89.2838
9.5 | 1.6593 | 0.02461 | -0.0922 | 67.4238
10 | 1.6353 | 0.03151 | -0.0835 | 51.8978
10.5 | 1.6074 | 0.03995 | -0.077 | 40.2353
11 | 1.5726 | 0.05024 | -0.0734 | 31.3018
11.5 | 1.5332 | 0.06232 | -0.0731 | 24.6021
12 | 1.4925 | 0.07605 | -0.0761 | 19.6252
14 | 1.3566 | 0.14111 | -0.1114 | 9.6138