## index
index | Re | Mach | Datasource
1 | 50000 | 0 | JavaFoil+Calcfoil stall+Eppler ext transition
2 | 50000 | 0 | XFOIL ncrit=9
3 | 50000 | 0.1 | JavaFoil+Calcfoil stall+Eppler ext transition
4 | 50000 | 0.1 | XFOIL ncrit=9
5 | 50000 | 0.25 | JavaFoil+Calcfoil stall+Eppler ext transition
6 | 50000 | 0.25 | XFOIL ncrit=9
7 | 50000 | 0.5 | JavaFoil+Calcfoil stall+Eppler ext transition
8 | 50000 | 0.5 | XFOIL ncrit=9
9 | 100000 | 0 | JavaFoil+Calcfoil stall+Eppler ext transition
10 | 100000 | 0 | XFOIL ncrit=9
11 | 100000 | 0.1 | JavaFoil+Calcfoil stall+Eppler ext transition
12 | 100000 | 0.1 | XFOIL ncrit=9
13 | 100000 | 0.25 | JavaFoil+Calcfoil stall+Eppler ext transition
14 | 100000 | 0.25 | XFOIL ncrit=9
15 | 100000 | 0.5 | JavaFoil+Calcfoil stall+Eppler ext transition
16 | 100000 | 0.5 | XFOIL ncrit=9
17 | 250000 | 0 | JavaFoil+Calcfoil stall+Eppler ext transition
18 | 250000 | 0 | XFOIL ncrit=9
19 | 250000 | 0.1 | JavaFoil+Calcfoil stall+Eppler ext transition
20 | 250000 | 0.1 | XFOIL ncrit=9
21 | 250000 | 0.25 | JavaFoil+Calcfoil stall+Eppler ext transition
22 | 250000 | 0.25 | XFOIL ncrit=9
23 | 250000 | 0.5 | JavaFoil+Calcfoil stall+Eppler ext transition
24 | 250000 | 0.5 | XFOIL ncrit=9
25 | 500000 | 0 | JavaFoil+Calcfoil stall+Eppler ext transition
26 | 500000 | 0 | XFOIL ncrit=9
27 | 500000 | 0.1 | JavaFoil+Calcfoil stall+Eppler ext transition
28 | 500000 | 0.1 | XFOIL ncrit=9
29 | 500000 | 0.25 | JavaFoil+Calcfoil stall+Eppler ext transition
30 | 500000 | 0.25 | XFOIL ncrit=9
31 | 500000 | 0.5 | JavaFoil+Calcfoil stall+Eppler ext transition
32 | 500000 | 0.5 | XFOIL ncrit=9
33 | 750000 | 0 | JavaFoil+Calcfoil stall+Eppler ext transition
34 | 750000 | 0 | XFOIL ncrit=9
35 | 750000 | 0.1 | JavaFoil+Calcfoil stall+Eppler ext transition
36 | 750000 | 0.1 | XFOIL ncrit=9
37 | 750000 | 0.25 | JavaFoil+Calcfoil stall+Eppler ext transition
38 | 750000 | 0.25 | XFOIL ncrit=9
39 | 750000 | 0.5 | JavaFoil+Calcfoil stall+Eppler ext transition
40 | 750000 | 0.5 | XFOIL ncrit=9
41 | 1000000 | 0 | JavaFoil+Calcfoil stall+Eppler ext transition
42 | 1000000 | 0 | XFOIL ncrit=9
43 | 1000000 | 0.1 | JavaFoil+Calcfoil stall+Eppler ext transition
44 | 1000000 | 0.1 | XFOIL ncrit=9
45 | 1000000 | 0.25 | JavaFoil+Calcfoil stall+Eppler ext transition
46 | 1000000 | 0.25 | XFOIL ncrit=9
47 | 1000000 | 0.5 | JavaFoil+Calcfoil stall+Eppler ext transition
48 | 1000000 | 0.5 | XFOIL ncrit=9
49 | 2000000 | 0 | JavaFoil+Calcfoil stall+Eppler ext transition
50 | 2000000 | 0 | XFOIL ncrit=9
51 | 2000000 | 0.1 | JavaFoil+Calcfoil stall+Eppler ext transition
52 | 2000000 | 0.1 | XFOIL ncrit=9
53 | 2000000 | 0.25 | JavaFoil+Calcfoil stall+Eppler ext transition
54 | 2000000 | 0.25 | XFOIL ncrit=9
55 | 2000000 | 0.5 | JavaFoil+Calcfoil stall+Eppler ext transition
56 | 2000000 | 0.5 | XFOIL ncrit=9
57 | 3000000 | 0 | JavaFoil+Calcfoil stall+Eppler ext transition
58 | 3000000 | 0 | XFOIL ncrit=9
59 | 3000000 | 0.1 | JavaFoil+Calcfoil stall+Eppler ext transition
60 | 3000000 | 0.1 | XFOIL ncrit=9
61 | 3000000 | 0.25 | JavaFoil+Calcfoil stall+Eppler ext transition
62 | 3000000 | 0.25 | XFOIL ncrit=9
63 | 3000000 | 0.5 | JavaFoil+Calcfoil stall+Eppler ext transition
64 | 3000000 | 0.5 | XFOIL ncrit=9
65 | 4000000 | 0 | JavaFoil+Calcfoil stall+Eppler ext transition
66 | 4000000 | 0 | XFOIL ncrit=9
67 | 4000000 | 0.1 | JavaFoil+Calcfoil stall+Eppler ext transition
68 | 4000000 | 0.1 | XFOIL ncrit=9
69 | 4000000 | 0.25 | JavaFoil+Calcfoil stall+Eppler ext transition
70 | 4000000 | 0.25 | XFOIL ncrit=9
71 | 4000000 | 0.5 | JavaFoil+Calcfoil stall+Eppler ext transition
72 | 4000000 | 0.5 | XFOIL ncrit=9
73 | 5000000 | 0 | JavaFoil+Calcfoil stall+Eppler ext transition
74 | 5000000 | 0 | XFOIL ncrit=9
75 | 5000000 | 0.1 | JavaFoil+Calcfoil stall+Eppler ext transition
76 | 5000000 | 0.1 | XFOIL ncrit=9
77 | 5000000 | 0.25 | JavaFoil+Calcfoil stall+Eppler ext transition
78 | 5000000 | 0.25 | XFOIL ncrit=9
79 | 5000000 | 0.5 | JavaFoil+Calcfoil stall+Eppler ext transition
80 | 5000000 | 0.5 | XFOIL ncrit=9
81 | 6000000 | 0 | JavaFoil+Calcfoil stall+Eppler ext transition
82 | 6000000 | 0 | XFOIL ncrit=9
83 | 6000000 | 0.1 | JavaFoil+Calcfoil stall+Eppler ext transition
84 | 6000000 | 0.1 | XFOIL ncrit=9
85 | 6000000 | 0.25 | JavaFoil+Calcfoil stall+Eppler ext transition
86 | 6000000 | 0.25 | XFOIL ncrit=9
87 | 6000000 | 0.5 | JavaFoil+Calcfoil stall+Eppler ext transition
88 | 6000000 | 0.5 | XFOIL ncrit=9
89 | 7000000 | 0 | JavaFoil+Calcfoil stall+Eppler ext transition
90 | 7000000 | 0 | XFOIL ncrit=9
91 | 7000000 | 0.1 | JavaFoil+Calcfoil stall+Eppler ext transition
92 | 7000000 | 0.1 | XFOIL ncrit=9
93 | 7000000 | 0.25 | JavaFoil+Calcfoil stall+Eppler ext transition
94 | 7000000 | 0.25 | XFOIL ncrit=9
95 | 7000000 | 0.5 | JavaFoil+Calcfoil stall+Eppler ext transition
96 | 7000000 | 0.5 | XFOIL ncrit=9
97 | 8000000 | 0 | JavaFoil+Calcfoil stall+Eppler ext transition
98 | 8000000 | 0 | XFOIL ncrit=9
99 | 8000000 | 0.1 | JavaFoil+Calcfoil stall+Eppler ext transition
100 | 8000000 | 0.1 | XFOIL ncrit=9
101 | 8000000 | 0.25 | JavaFoil+Calcfoil stall+Eppler ext transition
102 | 8000000 | 0.25 | XFOIL ncrit=9
103 | 8000000 | 0.5 | JavaFoil+Calcfoil stall+Eppler ext transition
104 | 8000000 | 0.5 | XFOIL ncrit=9
105 | 10000000 | 0 | JavaFoil+Calcfoil stall+Eppler ext transition
106 | 10000000 | 0 | XFOIL ncrit=9
107 | 10000000 | 0.1 | JavaFoil+Calcfoil stall+Eppler ext transition
108 | 10000000 | 0.1 | XFOIL ncrit=9
109 | 10000000 | 0.25 | JavaFoil+Calcfoil stall+Eppler ext transition
110 | 10000000 | 0.25 | XFOIL ncrit=9
111 | 10000000 | 0.5 | JavaFoil+Calcfoil stall+Eppler ext transition
112 | 10000000 | 0.5 | XFOIL ncrit=9
113 | 12000000 | 0 | JavaFoil+Calcfoil stall+Eppler ext transition
114 | 12000000 | 0 | XFOIL ncrit=9
115 | 12000000 | 0.1 | JavaFoil+Calcfoil stall+Eppler ext transition
116 | 12000000 | 0.1 | XFOIL ncrit=9
117 | 12000000 | 0.25 | JavaFoil+Calcfoil stall+Eppler ext transition
118 | 12000000 | 0.25 | XFOIL ncrit=9
119 | 12000000 | 0.5 | JavaFoil+Calcfoil stall+Eppler ext transition
120 | 12000000 | 0.5 | XFOIL ncrit=9
121 | 14000000 | 0 | JavaFoil+Calcfoil stall+Eppler ext transition
122 | 14000000 | 0 | XFOIL ncrit=9
123 | 14000000 | 0.1 | JavaFoil+Calcfoil stall+Eppler ext transition
124 | 14000000 | 0.1 | XFOIL ncrit=9
125 | 14000000 | 0.25 | JavaFoil+Calcfoil stall+Eppler ext transition
126 | 14000000 | 0.25 | XFOIL ncrit=9
127 | 14000000 | 0.5 | JavaFoil+Calcfoil stall+Eppler ext transition
128 | 14000000 | 0.5 | XFOIL ncrit=9
129 | 16000000 | 0 | JavaFoil+Calcfoil stall+Eppler ext transition
130 | 16000000 | 0 | XFOIL ncrit=9
131 | 16000000 | 0.1 | JavaFoil+Calcfoil stall+Eppler ext transition
132 | 16000000 | 0.1 | XFOIL ncrit=9
133 | 16000000 | 0.25 | JavaFoil+Calcfoil stall+Eppler ext transition
134 | 16000000 | 0.25 | XFOIL ncrit=9
135 | 16000000 | 0.5 | JavaFoil+Calcfoil stall+Eppler ext transition
136 | 16000000 | 0.5 | XFOIL ncrit=9
137 | 18000000 | 0 | JavaFoil+Calcfoil stall+Eppler ext transition
138 | 18000000 | 0 | XFOIL ncrit=9
139 | 18000000 | 0.1 | JavaFoil+Calcfoil stall+Eppler ext transition
140 | 18000000 | 0.1 | XFOIL ncrit=9
141 | 18000000 | 0.25 | JavaFoil+Calcfoil stall+Eppler ext transition
142 | 18000000 | 0.25 | XFOIL ncrit=9
143 | 18000000 | 0.5 | JavaFoil+Calcfoil stall+Eppler ext transition
144 | 18000000 | 0.5 | XFOIL ncrit=9
145 | 20000000 | 0 | JavaFoil+Calcfoil stall+Eppler ext transition
146 | 20000000 | 0 | XFOIL ncrit=9
147 | 20000000 | 0.1 | JavaFoil+Calcfoil stall+Eppler ext transition
148 | 20000000 | 0.1 | XFOIL ncrit=9
149 | 20000000 | 0.25 | JavaFoil+Calcfoil stall+Eppler ext transition
150 | 20000000 | 0.25 | XFOIL ncrit=9
151 | 20000000 | 0.5 | JavaFoil+Calcfoil stall+Eppler ext transition
152 | 20000000 | 0.5 | XFOIL ncrit=9

## 1. Re 50k Mach 0.00 (1)
BIGFOIL.COM POLAR EXPORT
NACA66-311 a=0.8
NACA66-311 a=0.8 |  |  |  | Cl Max: | 0.898 | at alpha= | 10 | deg
JavaFoil+Calcfoil stall+Eppler ext transition |  |  |  | L/D Max: | 31.101 | at alpha= | 3 | deg
Re: | 50000 |  |  | Cd Min: | 0.01666 | at alpha= | -1.5 | deg
Mach: | 0 |  |  | Cl=0 at alpha= | -2.383 | deg
|  |  |  | @ Cl=0.1, Cd= | 0.01809
|  |  |  | @ Cl=0.4, Cd= | 0.017816
|  |  |  | @ Cl=0.6, Cd= | 0.038992
alpha (deg) | Cl | Cd | Cm | Cl/Cd
-16.5 | -0.423 | 0.36314 | -0.01 | -1.165
-16 | -0.443 | 0.33275 | -0.011 | -1.333
-15.5 | -0.464 | 0.29065 | -0.01 | -1.596
-15 | -0.484 | 0.26862 | -0.011 | -1.802
-14.5 | -0.503 | 0.24503 | -0.011 | -2.055
-14 | -0.522 | 0.22631 | -0.011 | -2.306
-13.5 | -0.535 | 0.2079 | -0.012 | -2.572
-13 | -0.545 | 0.18998 | -0.012 | -2.866
-12.5 | -0.552 | 0.16376 | -0.013 | -3.371
-12 | -0.557 | 0.15383 | -0.013 | -3.62
-11.5 | -0.559 | 0.13704 | -0.014 | -4.076
-11 | -0.557 | 0.12701 | -0.014 | -4.385
-10.5 | -0.551 | 0.11933 | -0.014 | -4.621
-10 | -0.542 | 0.10896 | -0.015 | -4.975
-9.5 | -0.529 | 0.09934 | -0.015 | -5.321
-9 | -0.511 | 0.08702 | -0.016 | -5.871
-8.5 | -0.489 | 0.08013 | -0.016 | -6.105
-8 | -0.463 | 0.07285 | -0.017 | -6.362
-7.5 | -0.434 | 0.06808 | -0.017 | -6.374
-7 | -0.401 | 0.06291 | -0.018 | -6.374
-6.5 | -0.365 | 0.0583 | -0.018 | -6.26
-6 | -0.326 | 0.05422 | -0.018 | -6.006
-5.5 | -0.284 | 0.0504 | -0.019 | -5.634
-5 | -0.241 | 0.04764 | -0.02 | -5.055
-4.5 | -0.196 | 0.04474 | -0.02 | -4.391
-4 | -0.151 | 0.04209 | -0.021 | -3.591
-3.5 | -0.105 | 0.04037 | -0.023 | -2.602
-3 | -0.058 | 0.03878 | -0.023 | -1.503
-2.5 | -0.011 | 0.03745 | -0.024 | -0.296
-2 | 0.036 | 0.03639 | -0.025 | 1.002
-1.5 | 0.105 | 0.01666 | -0.055 | 6.277
-1 | 0.157 | 0.01749 | -0.053 | 8.971
-0.5 | 0.214 | 0.01745 | -0.054 | 12.283
0 | 0.273 | 0.01722 | -0.055 | 15.858
0.5 | 0.33 | 0.01742 | -0.056 | 18.946
1 | 0.387 | 0.01775 | -0.057 | 21.781
1.5 | 0.442 | 0.01803 | -0.058 | 24.516
2 | 0.497 | 0.01837 | -0.059 | 27.079
2.5 | 0.552 | 0.01874 | -0.06 | 29.452
3 | 0.623 | 0.02003 | -0.063 | 31.101
3.5 | 0.556 | 0.0366 | -0.032 | 15.199
4 | 0.599 | 0.03895 | -0.029 | 15.375
4.5 | 0.642 | 0.04077 | -0.029 | 15.74
5 | 0.683 | 0.04332 | -0.028 | 15.77
5.5 | 0.721 | 0.04612 | -0.027 | 15.637
6 | 0.757 | 0.04949 | -0.027 | 15.285
6.5 | 0.789 | 0.05371 | -0.027 | 14.685
7 | 0.817 | 0.05749 | -0.026 | 14.219
7.5 | 0.842 | 0.06241 | -0.026 | 13.495
8 | 0.863 | 0.06915 | -0.026 | 12.474
8.5 | 0.878 | 0.07553 | -0.025 | 11.63
9 | 0.89 | 0.08421 | -0.025 | 10.565
9.5 | 0.896 | 0.09258 | -0.024 | 9.678
10 | 0.898 | 0.1037 | -0.024 | 8.657
10.5 | 0.891 | 0.11301 | -0.024 | 7.882
11 | 0.875 | 0.11956 | -0.024 | 7.321
11.5 | 0.855 | 0.13405 | -0.023 | 6.378
12 | 0.831 | 0.14812 | -0.024 | 5.607
12.5 | 0.803 | 0.16546 | -0.024 | 4.852
13 | 0.772 | 0.17971 | -0.023 | 4.298
13.5 | 0.74 | 0.19507 | -0.024 | 3.795
14 | 0.707 | 0.21181 | -0.024 | 3.337
14.5 | 0.673 | 0.24386 | -0.024 | 2.76
15 | 0.639 | 0.25181 | -0.024 | 2.538

## 2. Re 50k Mach 0.00 (2)
BIGFOIL.COM POLAR EXPORT
NACA66-311 a=0.8
NACA66-311 a=0.8 |  |  |  | Cl Max: | 1.0121 | at alpha= | 9 | deg
XFOIL ncrit=9 |  |  |  | L/D Max: | 24.1011 | at alpha= | 7 | deg
Re: | 50000 |  |  | Cd Min: | 0.24031 | at alpha= | -19.5 | deg
Mach: | 0 |  |  | Cl=0 at alpha= | 1.6969 | deg
|  |  |  | @ Cl=0.1, Cd= | 0.029743
|  |  |  | @ Cl=0.4, Cd= | 0.044256
|  |  |  | @ Cl=0.6, Cd= | 0.036179
alpha (deg) | Cl | Cd | Cm | Cl/Cd
-20 | -0.6242 | 0.23774 | 0.0081 | -2.6256
-19.5 | -0.6218 | 0.24031 | 0.0019 | -2.5875
-19 | -0.589 | 0.22296 | 0.0012 | -2.6417
-18.5 | -0.5741 | 0.2177 | -0.0027 | -2.6371
-18 | -0.5737 | 0.21901 | -0.0087 | -2.6195
-17.5 | -0.5431 | 0.20469 | -0.0097 | -2.6533
-17 | -0.5297 | 0.19931 | -0.0134 | -2.6577
-16.5 | -0.5381 | 0.20126 | -0.0193 | -2.6737
-16 | -0.4998 | 0.18589 | -0.0194 | -2.6887
-15.5 | -0.5053 | 0.18524 | -0.0246 | -2.7278
-15 | -0.4759 | 0.17373 | -0.0253 | -2.7393
-14.5 | -0.4673 | 0.16761 | -0.0283 | -2.788
-14 | -0.4647 | 0.16341 | -0.0313 | -2.8438
-13.5 | -0.4438 | 0.15459 | -0.0323 | -2.8708
-13 | -0.4374 | 0.14838 | -0.0344 | -2.9478
-12.5 | -0.4546 | 0.1462 | -0.0382 | -3.1094
-12 | -0.4251 | 0.13607 | -0.0371 | -3.1241
-11.5 | -0.4157 | 0.12983 | -0.0371 | -3.2019
-11 | -0.419 | 0.12485 | -0.0373 | -3.356
-10.5 | -0.4361 | 0.12123 | -0.0369 | -3.5973
-10 | -0.4156 | 0.11379 | -0.0334 | -3.6523
-9.5 | -0.4294 | 0.10967 | -0.03 | -3.9154
-9 | -0.454 | 0.10702 | -0.0249 | -4.2422
-8.5 | -0.4374 | 0.10109 | -0.0192 | -4.3268
-8 | -0.4434 | 0.09729 | -0.0125 | -4.5575
-7.5 | -0.4314 | 0.09224 | -0.0063 | -4.6769
-7 | -0.4249 | 0.08794 | 0.0005 | -4.8317
-5 | -0.5944 | 0.05102 | -0.0206 | -11.6503
-4.5 | -0.5445 | 0.04335 | -0.0203 | -12.5606
-4 | -0.4961 | 0.03828 | -0.0186 | -12.9598
-3.5 | -0.4495 | 0.03413 | -0.0171 | -13.1702
-3 | -0.4003 | 0.03115 | -0.0151 | -12.8507
-2.5 | -0.3525 | 0.02906 | -0.0125 | -12.1301
-2 | -0.1878 | 0.02628 | -0.0212 | -7.1461
-1.5 | -0.1769 | 0.02575 | -0.0154 | -6.8699
-1 | -0.1658 | 0.02523 | -0.0097 | -6.5715
-0.5 | -0.1506 | 0.02485 | -0.0047 | -6.0604
0 | -0.1252 | 0.02482 | -0.0015 | -5.0443
0.5 | -0.0916 | 0.02514 | 0.0003 | -3.6436
1 | -0.0543 | 0.02571 | 0.0013 | -2.112
1.5 | -0.0154 | 0.02648 | 0.002 | -0.58157
2 | 0.0237 | 0.02741 | 0.0025 | 0.86465
2.5 | 0.0628 | 0.02851 | 0.0028 | 2.2027
3 | 0.1011 | 0.02978 | 0.003 | 3.3949
3.5 | 0.1385 | 0.03124 | 0.0032 | 4.4334
4 | 0.1747 | 0.03292 | 0.0032 | 5.3068
4.5 | 0.2092 | 0.03483 | 0.0031 | 6.0063
5 | 0.242 | 0.03702 | 0.0027 | 6.537
5.5 | 0.2728 | 0.03955 | 0.0022 | 6.8976
6 | 0.4612 | 0.04652 | -0.0235 | 9.914
6.5 | 0.6918 | 0.02934 | -0.0132 | 23.5787
7 | 0.8298 | 0.03443 | -0.0223 | 24.1011
7.5 | 0.9161 | 0.04049 | -0.0256 | 22.6253
8 | 0.9658 | 0.04729 | -0.0236 | 20.4229
8.5 | 0.9898 | 0.05423 | -0.0192 | 18.2519
9 | 1.0121 | 0.06317 | -0.0159 | 16.0218
9.5 | 0.9923 | 0.07115 | -0.0088 | 13.9466
10 | 0.9628 | 0.08251 | -0.0049 | 11.6689
10.5 | 0.872 | 0.09036 | -0.0017 | 9.6503
11 | 0.7125 | 0.12782 | -0.0386 | 5.5742
11.5 | 0.7025 | 0.13505 | -0.0402 | 5.2018
12.5 | 0.7218 | 0.15107 | -0.0426 | 4.7779
13 | 0.7418 | 0.15949 | -0.043 | 4.6511
13.5 | 0.7416 | 0.1657 | -0.0452 | 4.4756
14 | 0.7734 | 0.17605 | -0.0455 | 4.3931

## 3. Re 50k Mach 0.10 (1)
BIGFOIL.COM POLAR EXPORT
NACA66-311 a=0.8
NACA66-311 a=0.8 |  |  |  | Cl Max: | 0.89 | at alpha= | 9.5 | deg
JavaFoil+Calcfoil stall+Eppler ext transition |  |  |  | L/D Max: | 31.146 | at alpha= | 3 | deg
Re: | 50000 |  |  | Cd Min: | 0.01674 | at alpha= | -1.5 | deg
Mach: | 0.1 |  |  | Cl=0 at alpha= | -2.3854 | deg
|  |  |  | @ Cl=0.1, Cd= | 0.018188
|  |  |  | @ Cl=0.4, Cd= | 0.017826
|  |  |  | @ Cl=0.6, Cd= | 0.019621
alpha (deg) | Cl | Cd | Cm | Cl/Cd
-16 | -0.401 | 0.35287 | -0.011 | -1.137
-15.5 | -0.424 | 0.32532 | -0.011 | -1.304
-15 | -0.447 | 0.29332 | -0.011 | -1.525
-14.5 | -0.47 | 0.26635 | -0.011 | -1.765
-14 | -0.492 | 0.24531 | -0.012 | -2.005
-13.5 | -0.508 | 0.21922 | -0.012 | -2.317
-13 | -0.521 | 0.19266 | -0.012 | -2.704
-12.5 | -0.532 | 0.17044 | -0.013 | -3.12
-12 | -0.54 | 0.1572 | -0.013 | -3.433
-11.5 | -0.544 | 0.14185 | -0.014 | -3.838
-11 | -0.545 | 0.12903 | -0.014 | -4.228
-10.5 | -0.543 | 0.11732 | -0.014 | -4.625
-10 | -0.535 | 0.10825 | -0.015 | -4.946
-9.5 | -0.524 | 0.09833 | -0.015 | -5.328
-9 | -0.508 | 0.08965 | -0.016 | -5.666
-8.5 | -0.487 | 0.08205 | -0.016 | -5.941
-8 | -0.463 | 0.07422 | -0.017 | -6.236
-7.5 | -0.434 | 0.06916 | -0.017 | -6.276
-7 | -0.402 | 0.06375 | -0.018 | -6.3
-6.5 | -0.366 | 0.05786 | -0.018 | -6.324
-6 | -0.327 | 0.05471 | -0.019 | -5.972
-5.5 | -0.285 | 0.05074 | -0.019 | -5.617
-5 | -0.242 | 0.04763 | -0.02 | -5.077
-4.5 | -0.197 | 0.04493 | -0.02 | -4.392
-4 | -0.152 | 0.04237 | -0.022 | -3.584
-3.5 | -0.106 | 0.04047 | -0.023 | -2.608
-3 | -0.059 | 0.03885 | -0.023 | -1.508
-2.5 | -0.011 | 0.03744 | -0.024 | -0.297
-2 | 0.037 | 0.03643 | -0.025 | 1.006
-1.5 | 0.105 | 0.01674 | -0.055 | 6.279
-1 | 0.158 | 0.01755 | -0.053 | 8.98
-0.5 | 0.215 | 0.01749 | -0.054 | 12.311
0 | 0.274 | 0.01724 | -0.055 | 15.914
0.5 | 0.332 | 0.01744 | -0.056 | 19.01
1 | 0.389 | 0.01776 | -0.057 | 21.874
1.5 | 0.444 | 0.01809 | -0.059 | 24.551
2 | 0.5 | 0.01843 | -0.059 | 27.116
2.5 | 0.555 | 0.01881 | -0.06 | 29.48
3 | 0.626 | 0.02009 | -0.063 | 31.146
3.5 | 0.559 | 0.03667 | -0.032 | 15.239
4 | 0.602 | 0.03907 | -0.03 | 15.403
4.5 | 0.645 | 0.04067 | -0.029 | 15.848
5 | 0.686 | 0.04318 | -0.028 | 15.887
5.5 | 0.724 | 0.04641 | -0.027 | 15.599
6 | 0.759 | 0.04987 | -0.027 | 15.224
6.5 | 0.791 | 0.0534 | -0.027 | 14.812
7 | 0.819 | 0.0593 | -0.026 | 13.813
7.5 | 0.843 | 0.06394 | -0.026 | 13.183
8 | 0.862 | 0.06919 | -0.026 | 12.461
8.5 | 0.876 | 0.07609 | -0.025 | 11.519
9 | 0.886 | 0.0843 | -0.025 | 10.506
9.5 | 0.89 | 0.09298 | -0.024 | 9.57
10 | 0.889 | 0.10014 | -0.024 | 8.877
10.5 | 0.879 | 0.11415 | -0.024 | 7.697
11 | 0.859 | 0.12709 | -0.024 | 6.76
11.5 | 0.835 | 0.13641 | -0.024 | 6.118
12 | 0.806 | 0.15042 | -0.023 | 5.356
12.5 | 0.773 | 0.17249 | -0.023 | 4.484
13 | 0.738 | 0.18378 | -0.023 | 4.018
13.5 | 0.702 | 0.20667 | -0.024 | 3.396
14 | 0.664 | 0.23188 | -0.024 | 2.865
14.5 | 0.626 | 0.27026 | -0.024 | 2.318

## 4. Re 50k Mach 0.10 (2)
BIGFOIL.COM POLAR EXPORT
NACA66-311 a=0.8
NACA66-311 a=0.8 |  |  |  | Cl Max: | 1.0056 | at alpha= | 9 | deg
XFOIL ncrit=9 |  |  |  | L/D Max: | 24.008 | at alpha= | 7 | deg
Re: | 50000 |  |  | Cd Min: | 0.17512 | at alpha= | 14 | deg
Mach: | 0.1 |  |  | Cl=0 at alpha= | 1.7092 | deg
|  |  |  | @ Cl=0.1, Cd= | 0.029863
|  |  |  | @ Cl=0.4, Cd= | 0.044375
|  |  |  | @ Cl=0.6, Cd= | 0.03625
alpha (deg) | Cl | Cd | Cm | Cl/Cd
-5 | -0.5965 | 0.05177 | -0.0206 | -11.5221
-4.5 | -0.5481 | 0.04389 | -0.0203 | -12.488
-4 | -0.4999 | 0.0387 | -0.0187 | -12.9173
-3.5 | -0.4531 | 0.03444 | -0.0172 | -13.1562
-3 | -0.4038 | 0.03138 | -0.0152 | -12.8681
-2.5 | -0.3553 | 0.02925 | -0.0127 | -12.147
-2 | -0.1884 | 0.02641 | -0.0215 | -7.1337
-1.5 | -0.1772 | 0.02588 | -0.0156 | -6.847
-1 | -0.166 | 0.02535 | -0.0099 | -6.5483
-0.5 | -0.151 | 0.02496 | -0.0048 | -6.0497
0 | -0.1261 | 0.02491 | -0.0015 | -5.0622
0.5 | -0.0927 | 0.02522 | 0.0003 | -3.6757
1 | -0.0554 | 0.02579 | 0.0014 | -2.1481
1.5 | -0.0164 | 0.02655 | 0.0021 | -0.6177
2 | 0.0228 | 0.02749 | 0.0026 | 0.82939
2.5 | 0.0621 | 0.0286 | 0.0029 | 2.1713
3 | 0.1005 | 0.02988 | 0.0032 | 3.3635
3.5 | 0.1381 | 0.03135 | 0.0033 | 4.4051
4 | 0.1744 | 0.03304 | 0.0033 | 5.2785
4.5 | 0.209 | 0.03496 | 0.0032 | 5.9783
5 | 0.2419 | 0.03718 | 0.0028 | 6.5062
5.5 | 0.2728 | 0.03973 | 0.0022 | 6.8663
6 | 0.4582 | 0.0465 | -0.0228 | 9.8538
6.5 | 0.692 | 0.0296 | -0.0126 | 23.3784
7 | 0.8374 | 0.03488 | -0.0224 | 24.008
7.5 | 0.9196 | 0.04099 | -0.0251 | 22.4347
8 | 0.9672 | 0.04784 | -0.0229 | 20.2174
8.5 | 0.9891 | 0.05483 | -0.0183 | 18.0394
9 | 1.0056 | 0.06333 | -0.0144 | 15.8787
9.5 | 1.0009 | 0.07266 | -0.0092 | 13.7751
10 | 0.9461 | 0.08054 | -0.0024 | 11.747
10.5 | 0.8633 | 0.09016 | -0.001 | 9.5752
11 | 0.7007 | 0.12686 | -0.0382 | 5.5234
11.5 | 0.7017 | 0.13547 | -0.0403 | 5.1797
12.5 | 0.7235 | 0.15181 | -0.0427 | 4.7658
13 | 0.7457 | 0.16047 | -0.043 | 4.647
13.5 | 0.7409 | 0.1662 | -0.0456 | 4.4579
14 | 0.7637 | 0.17512 | -0.0467 | 4.361

## 5. Re 50k Mach 0.25 (1)
BIGFOIL.COM POLAR EXPORT
NACA66-311 a=0.8
NACA66-311 a=0.8 |  |  |  | Cl Max: | 0.854 | at alpha= | 8.5 | deg
JavaFoil+Calcfoil stall+Eppler ext transition |  |  |  | L/D Max: | 31.371 | at alpha= | 3 | deg
Re: | 50000 |  |  | Cd Min: | 0.01747 | at alpha= | 0 | deg
Mach: | 0.25 |  |  | Cl=0 at alpha= | -2.3878 | deg
|  |  |  | @ Cl=0.1, Cd= | 0.032439
|  |  |  | @ Cl=0.4, Cd= | 0.4053
|  |  |  | @ Cl=0.6, Cd= | 0.4053
alpha (deg) | Cl | Cd | Cm | Cl/Cd
-14.5 | -0.069 | 1.1826 | -0.012 | -0.058
-14 | -0.195 | 0.61866 | -0.012 | -0.316
-13.5 | -0.255 | 0.41938 | -0.013 | -0.607
-13 | -0.304 | 0.32127 | -0.013 | -0.945
-12.5 | -0.347 | 0.27584 | -0.013 | -1.259
-12 | -0.386 | 0.23111 | -0.013 | -1.668
-11.5 | -0.418 | 0.19791 | -0.013 | -2.114
-11 | -0.445 | 0.16933 | -0.014 | -2.627
-10.5 | -0.465 | 0.14948 | -0.014 | -3.109
-10 | -0.477 | 0.13189 | -0.015 | -3.62
-9.5 | -0.483 | 0.11122 | -0.015 | -4.339
-9 | -0.48 | 0.10165 | -0.016 | -4.725
-8.5 | -0.471 | 0.08869 | -0.017 | -5.308
-8 | -0.454 | 0.08156 | -0.017 | -5.57
-7.5 | -0.432 | 0.07221 | -0.017 | -5.977
-7 | -0.403 | 0.06674 | -0.018 | -6.041
-6.5 | -0.37 | 0.06054 | -0.018 | -6.111
-6 | -0.332 | 0.05677 | -0.019 | -5.849
-5.5 | -0.29 | 0.05199 | -0.019 | -5.588
-5 | -0.247 | 0.04838 | -0.02 | -5.106
-4.5 | -0.202 | 0.04551 | -0.021 | -4.437
-4 | -0.156 | 0.04293 | -0.022 | -3.626
-3.5 | -0.108 | 0.04076 | -0.023 | -2.656
-3 | -0.06 | 0.0391 | -0.024 | -1.538
-2.5 | -0.011 | 0.03774 | -0.025 | -0.303
-2 | 0.038 | 0.03662 | -0.026 | 1.028
-1.5 | 0.087 | 0.03551 | -0.028 | 2.455
-1 | 0.162 | 0.01779 | -0.055 | 9.092
-0.5 | 0.221 | 0.01773 | -0.055 | 12.464
0 | 0.282 | 0.01747 | -0.056 | 16.127
0.5 | 0.34 | 0.01765 | -0.057 | 19.291
1 | 0.399 | 0.01795 | -0.058 | 22.21
1.5 | 0.456 | 0.01833 | -0.06 | 24.86
2 | 0.513 | 0.01871 | -0.061 | 27.408
2.5 | 0.569 | 0.01913 | -0.062 | 29.735
3 | 0.642 | 0.02046 | -0.065 | 31.371
3.5 | 0.573 | 0.03707 | -0.032 | 15.455
4 | 0.617 | 0.03929 | -0.03 | 15.708
4.5 | 0.661 | 0.04184 | -0.029 | 15.791
5 | 0.702 | 0.04403 | -0.028 | 15.944
5.5 | 0.739 | 0.0474 | -0.028 | 15.598
6 | 0.773 | 0.05089 | -0.027 | 15.186
6.5 | 0.802 | 0.05654 | -0.027 | 14.178
7 | 0.825 | 0.06146 | -0.026 | 13.423
7.5 | 0.842 | 0.0666 | -0.026 | 12.644
8 | 0.852 | 0.07364 | -0.026 | 11.57
8.5 | 0.854 | 0.08267 | -0.025 | 10.334
9 | 0.848 | 0.09468 | -0.025 | 8.96
9.5 | 0.834 | 0.10306 | -0.025 | 8.092
10 | 0.811 | 0.12081 | -0.024 | 6.711
10.5 | 0.772 | 0.14556 | -0.024 | 5.304
11 | 0.718 | 0.16413 | -0.023 | 4.375
11.5 | 0.655 | 0.19053 | -0.024 | 3.438
12 | 0.584 | 0.21847 | -0.024 | 2.675
12.5 | 0.507 | 0.2744 | -0.024 | 1.849
13 | 0.425 | 0.3247 | -0.024 | 1.308
13.5 | 0.336 | 0.4053 | -0.025 | 0.829

## 6. Re 50k Mach 0.25 (2)
BIGFOIL.COM POLAR EXPORT
NACA66-311 a=0.8
NACA66-311 a=0.8 |  |  |  | Cl Max: | 0.9816 | at alpha= | 8.5 | deg
XFOIL ncrit=9 |  |  |  | L/D Max: | 23.3476 | at alpha= | 7 | deg
Re: | 50000 |  |  | Cd Min: | 0.24817 | at alpha= | -20 | deg
Mach: | 0.25 |  |  | Cl=0 at alpha= | 1.7719 | deg
|  |  |  | @ Cl=0.1, Cd= | 0.030514
|  |  |  | @ Cl=0.4, Cd= | 0.045134
|  |  |  | @ Cl=0.6, Cd= | 0.038495
alpha (deg) | Cl | Cd | Cm | Cl/Cd
-20 | -0.6419 | 0.24817 | 0.007 | -2.5865
-19.5 | -0.6149 | 0.23371 | 0.0049 | -2.631
-19 | -0.5961 | 0.2268 | 0.0014 | -2.6283
-18.5 | -0.588 | 0.22566 | -0.0043 | -2.6057
-18 | -0.5654 | 0.215 | -0.007 | -2.6298
-17.5 | -0.5466 | 0.20789 | -0.01 | -2.6293
-17 | -0.5432 | 0.20699 | -0.0155 | -2.6243
-16.5 | -0.5159 | 0.19498 | -0.0171 | -2.6459
-16 | -0.5062 | 0.19068 | -0.0212 | -2.6547
-15.5 | -0.4871 | 0.18224 | -0.0235 | -2.6728
-15 | -0.4873 | 0.18011 | -0.0278 | -2.7056
-14.5 | -0.4613 | 0.16972 | -0.029 | -2.718
-14 | -0.4528 | 0.16365 | -0.0318 | -2.7669
-13.5 | -0.4537 | 0.16014 | -0.0349 | -2.8331
-13 | -0.4334 | 0.15145 | -0.0357 | -2.8617
-12.5 | -0.423 | 0.14479 | -0.037 | -2.9215
-12 | -0.4219 | 0.13956 | -0.0382 | -3.0231
-11.5 | -0.4264 | 0.13493 | -0.0391 | -3.1602
-11 | -0.408 | 0.12682 | -0.0377 | -3.2172
-10.5 | -0.4067 | 0.12166 | -0.036 | -3.3429
-10 | -0.434 | 0.11936 | -0.0338 | -3.6361
-9.5 | -0.4219 | 0.1129 | -0.0295 | -3.7369
-9 | -0.4292 | 0.10859 | -0.0247 | -3.9525
-8 | -0.4231 | 0.09899 | -0.0131 | -4.2742
-7.5 | -0.4279 | 0.09513 | -0.0065 | -4.4981
-7 | -0.4153 | 0.08991 | -0.0009 | -4.6191
-5.5 | -0.5189 | 0.07738 | 0.0162 | -6.7059
-5 | -0.6108 | 0.05485 | -0.0206 | -11.1358
-4.5 | -0.5685 | 0.04643 | -0.0206 | -12.2442
-4 | -0.5215 | 0.04045 | -0.0194 | -12.8925
-3.5 | -0.4731 | 0.03615 | -0.0177 | -13.0871
-3 | -0.4227 | 0.0327 | -0.0158 | -12.9266
-2.5 | -0.3715 | 0.03034 | -0.0133 | -12.2446
-1.5 | -0.1791 | 0.02656 | -0.0169 | -6.7432
-1 | -0.1671 | 0.02603 | -0.011 | -6.4195
-0.5 | -0.1528 | 0.02559 | -0.0056 | -5.9711
0 | -0.1305 | 0.02544 | -0.0016 | -5.1297
0.5 | -0.0983 | 0.02568 | 0.0007 | -3.8279
1 | -0.0611 | 0.02622 | 0.0019 | -2.3303
1.5 | -0.0217 | 0.02698 | 0.0027 | -0.8043
2 | 0.0182 | 0.02794 | 0.0033 | 0.6514
2.5 | 0.0582 | 0.02908 | 0.0036 | 2.0014
3 | 0.0974 | 0.03041 | 0.0038 | 3.2029
3.5 | 0.1357 | 0.03194 | 0.0039 | 4.2486
4 | 0.1728 | 0.0337 | 0.0039 | 5.1276
4.5 | 0.208 | 0.03571 | 0.0037 | 5.8247
5 | 0.2415 | 0.03804 | 0.0033 | 6.3486
5.5 | 0.3863 | 0.04475 | -0.0168 | 8.6324
6 | 0.4855 | 0.04753 | -0.0249 | 10.2146
6.5 | 0.6951 | 0.03099 | -0.0095 | 22.4298
7 | 0.8704 | 0.03728 | -0.0222 | 23.3476
7.5 | 0.9342 | 0.04353 | -0.022 | 21.4611
8 | 0.97 | 0.05059 | -0.0185 | 19.1737
8.5 | 0.9816 | 0.05782 | -0.0132 | 16.9768
9 | 0.98 | 0.06545 | -0.008 | 14.9733
9.5 | 0.9451 | 0.07247 | -0.0012 | 13.0413
10 | 0.901 | 0.08097 | 0.0027 | 11.1276
10.5 | 0.8358 | 0.09305 | -0.0002 | 8.9823
11 | 0.7592 | 0.11643 | -0.0194 | 6.5207
11.5 | 0.7008 | 0.13785 | -0.0406 | 5.0838
12.5 | 0.7394 | 0.15644 | -0.0433 | 4.7264
13 | 0.7351 | 0.16193 | -0.0452 | 4.5396
13.5 | 0.7476 | 0.16998 | -0.047 | 4.3982

## 7. Re 50k Mach 0.50 (1)
BIGFOIL.COM POLAR EXPORT
NACA66-311 a=0.8
NACA66-311 a=0.8 |  |  |  | Cl Max: | 1.179 | at alpha= | 20 | deg
JavaFoil+Calcfoil stall+Eppler ext transition |  |  |  | L/D Max: | 30.435 | at alpha= | 2.5 | deg
Re: | 50000 |  |  | Cd Min: | 0.01711 | at alpha= | -1 | deg
Mach: | 0.5 |  |  | Cl=0 at alpha= | -2.3818 | deg
|  |  |  | @ Cl=0.1, Cd= | 0.035858
|  |  |  | @ Cl=0.4, Cd= | 0.018855
|  |  |  | @ Cl=0.6, Cd= | 0.020457
alpha (deg) | Cl | Cd | Cm | Cl/Cd
-20 | -0.946 | 0.43248 | -0.017 | -2.187
-19.5 | -0.92 | 0.41501 | -0.018 | -2.216
-19 | -0.894 | 0.41878 | -0.018 | -2.134
-18.5 | -0.868 | 0.41451 | -0.018 | -2.093
-18 | -0.842 | 0.40766 | -0.019 | -2.064
-17.5 | -0.813 | 0.35609 | -0.018 | -2.284
-17 | -0.787 | 0.346 | -0.018 | -2.274
-16.5 | -0.76 | 0.35371 | -0.019 | -2.15
-16 | -0.734 | 0.34624 | -0.019 | -2.12
-15.5 | -0.708 | 0.34333 | -0.02 | -2.061
-15 | -0.681 | 0.31945 | -0.02 | -2.132
-14.5 | -0.653 | 0.29512 | -0.019 | -2.213
-14 | -0.626 | 0.28853 | -0.019 | -2.171
-13.5 | -0.6 | 0.28348 | -0.02 | -2.116
-13 | -0.573 | 0.28682 | -0.02 | -1.998
-12.5 | -0.547 | 0.27779 | -0.021 | -1.967
-12 | -0.52 | 0.27065 | -0.021 | -1.92
-11.5 | -0.492 | 0.25513 | -0.02 | -1.929
-11 | -0.465 | 0.23398 | -0.02 | -1.988
-10.5 | -0.438 | 0.22675 | -0.02 | -1.933
-10 | -0.412 | 0.22289 | -0.021 | -1.846
-9.5 | -0.385 | 0.21892 | -0.021 | -1.757
-9 | -0.358 | 0.21554 | -0.021 | -1.66
-8.5 | -0.331 | 0.22318 | -0.021 | -1.482
-8 | -0.303 | 0.37288 | -0.02 | -0.814
-7.5 | -0.276 | 0.18735 | -0.02 | -1.475
-7 | -0.249 | 0.169 | -0.02 | -1.476
-6.5 | -0.222 | 0.17436 | -0.021 | -1.276
-6 | -0.314 | 0.08432 | -0.02 | -3.725
-5.5 | -0.297 | 0.06508 | -0.021 | -4.571
-5 | -0.263 | 0.05468 | -0.022 | -4.801
-4.5 | -0.219 | 0.04995 | -0.022 | -4.385
-4 | -0.171 | 0.04529 | -0.023 | -3.771
-3.5 | -0.12 | 0.04248 | -0.025 | -2.817
-3 | -0.067 | 0.04054 | -0.026 | -1.647
-2.5 | -0.013 | 0.03889 | -0.027 | -0.327
-2 | 0.042 | 0.03755 | -0.028 | 1.118
-1.5 | 0.097 | 0.03649 | -0.03 | 2.665
-1 | 0.189 | 0.01711 | -0.064 | 11.037
-0.5 | 0.246 | 0.01883 | -0.061 | 13.049
0 | 0.314 | 0.01848 | -0.062 | 16.97
0.5 | 0.379 | 0.01875 | -0.063 | 20.199
1 | 0.443 | 0.01907 | -0.064 | 23.249
1.5 | 0.506 | 0.01944 | -0.065 | 26.042
2 | 0.569 | 0.01991 | -0.066 | 28.582
2.5 | 0.65 | 0.02134 | -0.069 | 30.435
3 | 0.587 | 0.03608 | -0.035 | 16.256
3.5 | 0.635 | 0.03832 | -0.033 | 16.577
4 | 0.682 | 0.04123 | -0.032 | 16.542
4.5 | 0.725 | 0.04461 | -0.03 | 16.245
5 | 0.761 | 0.04904 | -0.03 | 15.526
5.5 | 0.781 | 0.05458 | -0.029 | 14.306
6 | 0.771 | 0.06485 | -0.028 | 11.89
6.5 | 0.65 | 0.09738 | -0.025 | 6.678
7 | 0.502 | 0.15685 | -0.026 | 3.202
7.5 | 0.529 | 0.18156 | -0.031 | 2.914
8 | 0.555 | 0.19533 | -0.03 | 2.843
8.5 | 0.582 | 0.19669 | -0.031 | 2.957
9 | 0.609 | 0.23043 | -0.035 | 2.642
9.5 | 0.635 | 0.23298 | -0.036 | 2.725
10 | 0.661 | 0.23567 | -0.036 | 2.805
10.5 | 0.687 | 0.25688 | -0.037 | 2.674
11 | 0.713 | 0.24593 | -0.037 | 2.899
11.5 | 0.74 | 0.2606 | -0.042 | 2.841
12 | 0.766 | 0.26502 | -0.042 | 2.892
12.5 | 0.792 | 0.26991 | -0.042 | 2.935
13 | 0.818 | 0.28662 | -0.042 | 2.853
13.5 | 0.844 | 0.30501 | -0.043 | 2.766
14 | 0.871 | 0.33088 | -0.047 | 2.632
14.5 | 0.896 | 0.33459 | -0.047 | 2.679
15 | 0.922 | 0.34403 | -0.047 | 2.68
15.5 | 0.948 | 0.3616 | -0.048 | 2.62
16 | 0.975 | 0.37303 | -0.051 | 2.614
16.5 | 1 | 0.39639 | -0.052 | 2.524
17 | 1.026 | 0.39436 | -0.052 | 2.601
17.5 | 1.051 | 0.37167 | -0.053 | 2.828
18 | 1.079 | 0.41519 | -0.056 | 2.599
18.5 | 1.104 | 0.42214 | -0.056 | 2.615
19 | 1.129 | 0.44008 | -0.057 | 2.565
19.5 | 1.154 | 0.45473 | -0.058 | 2.537
20 | 1.179 | 0.44807 | -0.058 | 2.631

## 8. Re 50k Mach 0.50 (2)
BIGFOIL.COM POLAR EXPORT
NACA66-311 a=0.8
NACA66-311 a=0.8 |  |  |  | Cl Max: | 1.025 | at alpha= | 20 | deg
XFOIL ncrit=9 |  |  |  | L/D Max: | 21.339 | at alpha= | 6 | deg
Re: | 50000 |  |  | Cd Min: | 0.29292 | at alpha= | 20 | deg
Mach: | 0.5 |  |  | Cl=0 at alpha= | 2.0246 | deg
|  |  |  | @ Cl=0.1, Cd= | 0.033455
|  |  |  | @ Cl=0.4, Cd= | 0.047191
|  |  |  | @ Cl=0.6, Cd= | 0.038175
alpha (deg) | Cl | Cd | Cm | Cl/Cd
-20 | -0.6735 | 0.25896 | 0.0114 | -2.6008
-19.5 | -0.6613 | 0.25918 | 0.0045 | -2.5515
-19 | -0.6315 | 0.24388 | 0.0016 | -2.5894
-18.5 | -0.6105 | 0.23675 | -0.003 | -2.5787
-18 | -0.6018 | 0.23695 | -0.0095 | -2.5398
-17.5 | -0.5692 | 0.22155 | -0.0118 | -2.5692
-17 | -0.5533 | 0.21655 | -0.0167 | -2.5551
-16.5 | -0.5315 | 0.20752 | -0.0202 | -2.5612
-16 | -0.5167 | 0.2025 | -0.0245 | -2.5516
-15.5 | -0.4928 | 0.19286 | -0.0272 | -2.5552
-15 | -0.4917 | 0.19157 | -0.0321 | -2.5667
-14.5 | -0.4628 | 0.18022 | -0.0338 | -2.568
-14 | -0.4442 | 0.17227 | -0.0361 | -2.5785
-13.5 | -0.435 | 0.16663 | -0.0388 | -2.6106
-13 | -0.4287 | 0.16151 | -0.0408 | -2.6543
-12.5 | -0.4115 | 0.15368 | -0.0412 | -2.6776
-12 | -0.4007 | 0.14726 | -0.0411 | -2.721
-11.5 | -0.3965 | 0.14183 | -0.0403 | -2.7956
-11 | -0.4024 | 0.13778 | -0.0385 | -2.9206
-10.5 | -0.4123 | 0.13384 | -0.0361 | -3.0805
-10 | -0.4014 | 0.12723 | -0.0325 | -3.1549
-9.5 | -0.4031 | 0.12231 | -0.0285 | -3.2957
-9 | -0.4113 | 0.11827 | -0.0239 | -3.4776
-8.5 | -0.4164 | 0.1136 | -0.019 | -3.6655
-8 | -0.4073 | 0.10778 | -0.0145 | -3.779
-7 | -0.4053 | 0.09778 | -0.0047 | -4.145
-6.5 | -0.4066 | 0.0927 | -0.0001 | -4.3862
-6 | -0.5564 | 0.08533 | -0.0121 | -6.5206
-5 | -0.6198 | 0.06632 | -0.021 | -9.3456
-4.5 | -0.6147 | 0.0581 | -0.0209 | -10.58
-4 | -0.5913 | 0.05069 | -0.0202 | -11.665
-3.5 | -0.5539 | 0.04434 | -0.0191 | -12.4921
-3 | -0.505 | 0.03913 | -0.0176 | -12.9057
-2.5 | -0.4482 | 0.03509 | -0.0157 | -12.7729
-2 | -0.3896 | 0.03225 | -0.013 | -12.0806
-1 | -0.1745 | 0.02893 | -0.0158 | -6.0318
-0.5 | -0.1582 | 0.02844 | -0.0095 | -5.5626
0 | -0.1408 | 0.02804 | -0.0036 | -5.0214
0.5 | -0.117 | 0.02792 | 0.0011 | -4.1905
1 | -0.0835 | 0.02825 | 0.0038 | -2.9558
1.5 | -0.044 | 0.02895 | 0.0053 | -1.5199
2 | -0.0021 | 0.02995 | 0.0062 | -0.070117
2.5 | 0.0406 | 0.03121 | 0.0067 | 1.3009
3 | 0.0829 | 0.03272 | 0.0069 | 2.5336
3.5 | 0.1243 | 0.0345 | 0.0068 | 3.6029
4 | 0.1643 | 0.03656 | 0.0066 | 4.494
4.5 | 0.2579 | 0.04148 | -0.0044 | 6.2175
5 | 0.3732 | 0.04632 | -0.0167 | 8.057
5.5 | 0.4597 | 0.04913 | -0.0219 | 9.3568
6 | 0.6805 | 0.03189 | -0.0036 | 21.339
6.5 | 0.7589 | 0.03615 | -0.0013 | 20.9931
7 | 0.8998 | 0.04429 | -0.0077 | 20.3161
7.5 | 0.9194 | 0.05113 | -0.0029 | 17.9816
8 | 0.914 | 0.05792 | 0.0029 | 15.7804
8.5 | 0.8948 | 0.06541 | 0.0076 | 13.6799
9 | 0.8471 | 0.07366 | 0.0095 | 11.5001
9.5 | 0.7938 | 0.08535 | 0.005 | 9.3005
10 | 0.7659 | 0.09837 | -0.0022 | 7.7859
10.5 | 0.751 | 0.11222 | -0.0111 | 6.6922
11 | 0.7519 | 0.12484 | -0.0173 | 6.0229
11.5 | 0.7349 | 0.14018 | -0.0299 | 5.2425
12 | 0.7204 | 0.15656 | -0.0457 | 4.6014
12.5 | 0.7294 | 0.16461 | -0.049 | 4.4311
13 | 0.7461 | 0.17315 | -0.052 | 4.309
13.5 | 0.7779 | 0.18443 | -0.0539 | 4.2179
14 | 0.7817 | 0.18979 | -0.0579 | 4.1188
14.5 | 0.7995 | 0.19795 | -0.0614 | 4.0389
15 | 0.8185 | 0.20626 | -0.0652 | 3.9683
15.5 | 0.8378 | 0.21458 | -0.0689 | 3.9044
16 | 0.8587 | 0.22312 | -0.0727 | 3.8486
16.5 | 0.8777 | 0.2312 | -0.0771 | 3.7963
17 | 0.8973 | 0.23964 | -0.0817 | 3.7444
17.5 | 0.9249 | 0.2515 | -0.0849 | 3.6775
18 | 0.9417 | 0.25763 | -0.0904 | 3.6552
18.5 | 0.958 | 0.26446 | -0.0961 | 3.6225
19 | 0.9848 | 0.27649 | -0.0997 | 3.5618
19.5 | 1.0011 | 0.28164 | -0.1059 | 3.5545
20 | 1.025 | 0.29292 | -0.1103 | 3.4992

## 9. Re 100k Mach 0.00 (1)
BIGFOIL.COM POLAR EXPORT
NACA66-311 a=0.8
NACA66-311 a=0.8 |  |  |  | Cl Max: | 0.898 | at alpha= | 10 | deg
JavaFoil+Calcfoil stall+Eppler ext transition |  |  |  | L/D Max: | 42.457 | at alpha= | 2.5 | deg
Re: | 100000 |  |  | Cd Min: | 0.01222 | at alpha= | -0.5 | deg
Mach: | 0 |  |  | Cl=0 at alpha= | -2.3854 | deg
|  |  |  | @ Cl=0.1, Cd= | 0.014747
|  |  |  | @ Cl=0.4, Cd= | 0.012911
|  |  |  | @ Cl=0.6, Cd= | 0.035905
alpha (deg) | Cl | Cd | Cm | Cl/Cd
-16.5 | -0.423 | 0.27857 | -0.011 | -1.519
-16 | -0.443 | 0.25745 | -0.011 | -1.722
-15.5 | -0.464 | 0.23459 | -0.011 | -1.977
-15 | -0.484 | 0.22148 | -0.011 | -2.185
-14.5 | -0.504 | 0.20125 | -0.011 | -2.502
-14 | -0.522 | 0.1862 | -0.012 | -2.803
-13.5 | -0.535 | 0.16654 | -0.012 | -3.211
-13 | -0.545 | 0.14991 | -0.012 | -3.632
-12.5 | -0.552 | 0.13931 | -0.013 | -3.963
-12 | -0.557 | 0.12906 | -0.014 | -4.315
-11.5 | -0.559 | 0.11948 | -0.014 | -4.676
-11 | -0.557 | 0.10855 | -0.015 | -5.131
-10.5 | -0.551 | 0.10244 | -0.015 | -5.384
-10 | -0.542 | 0.09269 | -0.015 | -5.848
-9.5 | -0.529 | 0.08582 | -0.016 | -6.16
-9 | -0.511 | 0.07681 | -0.016 | -6.653
-8.5 | -0.489 | 0.07021 | -0.016 | -6.967
-8 | -0.463 | 0.06493 | -0.017 | -7.138
-7.5 | -0.434 | 0.06086 | -0.017 | -7.13
-7 | -0.401 | 0.05558 | -0.018 | -7.214
-6.5 | -0.365 | 0.0522 | -0.019 | -6.992
-6 | -0.326 | 0.04888 | -0.019 | -6.664
-5.5 | -0.284 | 0.04589 | -0.02 | -6.188
-5 | -0.241 | 0.04316 | -0.02 | -5.58
-4.5 | -0.197 | 0.04079 | -0.021 | -4.818
-4 | -0.151 | 0.03859 | -0.022 | -3.919
-3.5 | -0.105 | 0.03686 | -0.023 | -2.85
-3 | -0.058 | 0.03547 | -0.024 | -1.644
-2.5 | -0.011 | 0.03425 | -0.025 | -0.324
-2 | 0.037 | 0.03311 | -0.027 | 1.103
-1.5 | 0.105 | 0.01329 | -0.055 | 7.87
-1 | 0.162 | 0.01224 | -0.055 | 13.199
-0.5 | 0.221 | 0.01222 | -0.056 | 18.12
0 | 0.275 | 0.0127 | -0.057 | 21.68
0.5 | 0.333 | 0.01281 | -0.058 | 25.955
1 | 0.39 | 0.01297 | -0.059 | 30.032
1.5 | 0.446 | 0.01264 | -0.06 | 35.249
2 | 0.502 | 0.01286 | -0.06 | 38.997
2.5 | 0.557 | 0.01312 | -0.061 | 42.457
3 | 0.624 | 0.01629 | -0.063 | 38.334
3.5 | 0.679 | 0.01705 | -0.064 | 39.826
4 | 0.599 | 0.03586 | -0.03 | 16.712
4.5 | 0.642 | 0.03781 | -0.029 | 16.982
5 | 0.683 | 0.04007 | -0.029 | 17.056
5.5 | 0.721 | 0.0427 | -0.028 | 16.892
6 | 0.757 | 0.04555 | -0.027 | 16.612
6.5 | 0.789 | 0.04943 | -0.027 | 15.962
7 | 0.818 | 0.05266 | -0.027 | 15.525
7.5 | 0.842 | 0.05669 | -0.027 | 14.858
8 | 0.863 | 0.06145 | -0.026 | 14.04
8.5 | 0.879 | 0.06774 | -0.026 | 12.97
9 | 0.89 | 0.07279 | -0.025 | 12.224
9.5 | 0.896 | 0.07974 | -0.025 | 11.237
10 | 0.898 | 0.08919 | -0.024 | 10.066
10.5 | 0.891 | 0.09676 | -0.024 | 9.206
11 | 0.875 | 0.10311 | -0.024 | 8.489
11.5 | 0.855 | 0.11678 | -0.024 | 7.322
12 | 0.831 | 0.12519 | -0.024 | 6.634
12.5 | 0.803 | 0.13869 | -0.024 | 5.789
13 | 0.772 | 0.14803 | -0.024 | 5.218
13.5 | 0.74 | 0.15859 | -0.024 | 4.668
14 | 0.707 | 0.17769 | -0.024 | 3.978
14.5 | 0.673 | 0.18587 | -0.024 | 3.621
15 | 0.639 | 0.21144 | -0.025 | 3.023

## 10. Re 100k Mach 0.00 (2)
BIGFOIL.COM POLAR EXPORT
NACA66-311 a=0.8
NACA66-311 a=0.8 |  |  |  | Cl Max: | 0.9996 | at alpha= | 8.5 | deg
XFOIL ncrit=9 |  |  |  | L/D Max: | 35.3068 | at alpha= | 5.5 | deg
Re: | 100000 |  |  | Cd Min: | 0.12211 | at alpha= | -11.5 | deg
Mach: | 0 |  |  | Cl=0 at alpha= | 0.92892 | deg
|  |  |  | @ Cl=0.1, Cd= | 0.025928
|  |  |  | @ Cl=0.4, Cd= | 0.031076
|  |  |  | @ Cl=0.6, Cd= | 0.024969
alpha (deg) | Cl | Cd | Cm | Cl/Cd
-11.5 | -0.425 | 0.12211 | -0.0472 | -3.4805
-11 | -0.4577 | 0.11791 | -0.0524 | -3.8818
-10.5 | -0.4264 | 0.1099 | -0.0452 | -3.8799
-10 | -0.4551 | 0.10599 | -0.0437 | -4.2938
-9.5 | -0.5083 | 0.10247 | -0.0435 | -4.9605
-9 | -0.4976 | 0.0963 | -0.0368 | -5.1672
-8.5 | -0.5293 | 0.0918 | -0.034 | -5.7658
-8 | -0.5825 | 0.0873 | -0.0308 | -6.6724
-7.5 | -0.639 | 0.0821 | -0.0294 | -7.7832
-7 | -0.6384 | 0.07509 | -0.0253 | -8.5018
-6.5 | -0.6522 | 0.06837 | -0.0235 | -9.5393
-6 | -0.6464 | 0.06238 | -0.0208 | -10.3623
-5.5 | -0.6357 | 0.05694 | -0.0181 | -11.1644
-5 | -0.6199 | 0.0519 | -0.0151 | -11.9441
-4 | -0.505 | 0.03428 | -0.0152 | -14.7316
-3.5 | -0.4593 | 0.03021 | -0.0135 | -15.2036
-3 | -0.4113 | 0.02717 | -0.0116 | -15.138
-2.5 | -0.3653 | 0.02538 | -0.0098 | -14.3932
-2 | -0.3202 | 0.02369 | -0.0081 | -13.5163
-1.5 | -0.277 | 0.02265 | -0.0065 | -12.2296
-1 | -0.1683 | 0.02204 | -0.0098 | -7.6361
-0.5 | -0.1597 | 0.02139 | -0.0038 | -7.4661
0 | -0.1141 | 0.02188 | -0.0048 | -5.2148
0.5 | -0.0531 | 0.02296 | -0.0085 | -2.3127
1 | 0.0088 | 0.02413 | -0.0122 | 0.36469
1.5 | 0.0717 | 0.02535 | -0.0158 | 2.8284
2 | 0.1393 | 0.02673 | -0.02 | 5.2114
2.5 | 0.2074 | 0.0281 | -0.024 | 7.3808
3 | 0.2656 | 0.0291 | -0.026 | 9.1271
3.5 | 0.3416 | 0.03034 | -0.0307 | 11.2591
4 | 0.398 | 0.03106 | -0.0318 | 12.8139
4.5 | 0.4668 | 0.03162 | -0.0344 | 14.7628
5.5 | 0.7019 | 0.01988 | -0.0316 | 35.3068
6 | 0.7232 | 0.02241 | -0.0261 | 32.2713
6.5 | 0.774 | 0.02554 | -0.0255 | 30.3054
7 | 0.853 | 0.02925 | -0.0287 | 29.1624
7.5 | 0.923 | 0.03489 | -0.0308 | 26.4546
8 | 0.9777 | 0.04245 | -0.0302 | 23.0318
8.5 | 0.9996 | 0.04772 | -0.0232 | 20.9472

## 11. Re 100k Mach 0.10 (1)
BIGFOIL.COM POLAR EXPORT
NACA66-311 a=0.8
NACA66-311 a=0.8 |  |  |  | Cl Max: | 0.89 | at alpha= | 9.5 | deg
JavaFoil+Calcfoil stall+Eppler ext transition |  |  |  | L/D Max: | 42.52 | at alpha= | 2.5 | deg
Re: | 100000 |  |  | Cd Min: | 0.01224 | at alpha= | -0.5 | deg
Mach: | 0.1 |  |  | Cl=0 at alpha= | -2.3854 | deg
|  |  |  | @ Cl=0.1, Cd= | 0.014817
|  |  |  | @ Cl=0.4, Cd= | 0.012947
|  |  |  | @ Cl=0.6, Cd= | 0.015095
alpha (deg) | Cl | Cd | Cm | Cl/Cd
-16 | -0.401 | 0.289 | -0.011 | -1.388
-15.5 | -0.424 | 0.25615 | -0.011 | -1.656
-15 | -0.447 | 0.23327 | -0.012 | -1.918
-14.5 | -0.47 | 0.21665 | -0.012 | -2.17
-14 | -0.492 | 0.19198 | -0.012 | -2.562
-13.5 | -0.508 | 0.17734 | -0.012 | -2.864
-13 | -0.521 | 0.16236 | -0.013 | -3.209
-12.5 | -0.532 | 0.14681 | -0.013 | -3.622
-12 | -0.54 | 0.13492 | -0.014 | -4.001
-11.5 | -0.544 | 0.1237 | -0.014 | -4.402
-11 | -0.546 | 0.10934 | -0.014 | -4.989
-10.5 | -0.543 | 0.10436 | -0.015 | -5.199
-10 | -0.535 | 0.09287 | -0.015 | -5.766
-9.5 | -0.524 | 0.08554 | -0.016 | -6.125
-9 | -0.508 | 0.07752 | -0.016 | -6.553
-8.5 | -0.488 | 0.0716 | -0.016 | -6.809
-8 | -0.463 | 0.06602 | -0.017 | -7.01
-7.5 | -0.434 | 0.06046 | -0.017 | -7.179
-7 | -0.402 | 0.05613 | -0.018 | -7.155
-6.5 | -0.366 | 0.052 | -0.018 | -7.037
-6 | -0.327 | 0.04924 | -0.019 | -6.637
-5.5 | -0.285 | 0.04579 | -0.02 | -6.224
-5 | -0.242 | 0.04332 | -0.02 | -5.582
-4.5 | -0.197 | 0.04094 | -0.021 | -4.821
-4 | -0.152 | 0.03864 | -0.022 | -3.931
-3.5 | -0.106 | 0.03692 | -0.023 | -2.859
-3 | -0.059 | 0.03551 | -0.024 | -1.65
-2.5 | -0.011 | 0.03429 | -0.025 | -0.325
-2 | 0.037 | 0.03317 | -0.027 | 1.107
-1.5 | 0.105 | 0.01336 | -0.056 | 7.869
-1 | 0.162 | 0.01228 | -0.056 | 13.205
-0.5 | 0.222 | 0.01224 | -0.057 | 18.163
0 | 0.277 | 0.01272 | -0.058 | 21.753
0.5 | 0.334 | 0.01285 | -0.058 | 26.003
1 | 0.392 | 0.01299 | -0.059 | 30.139
1.5 | 0.448 | 0.01269 | -0.06 | 35.256
2 | 0.504 | 0.01288 | -0.061 | 39.117
2.5 | 0.559 | 0.01316 | -0.061 | 42.52
3 | 0.627 | 0.01637 | -0.064 | 38.319
3.5 | 0.682 | 0.01711 | -0.064 | 39.891
4 | 0.602 | 0.03576 | -0.03 | 16.834
4.5 | 0.645 | 0.03791 | -0.029 | 17.012
5 | 0.686 | 0.04028 | -0.029 | 17.041
5.5 | 0.724 | 0.04291 | -0.028 | 16.881
6 | 0.759 | 0.04583 | -0.027 | 16.568
6.5 | 0.791 | 0.04909 | -0.027 | 16.115
7 | 0.819 | 0.05345 | -0.027 | 15.324
7.5 | 0.843 | 0.05746 | -0.027 | 14.672
8 | 0.862 | 0.06211 | -0.026 | 13.882
8.5 | 0.877 | 0.06776 | -0.026 | 12.937
9 | 0.886 | 0.07497 | -0.026 | 11.816
9.5 | 0.89 | 0.08058 | -0.025 | 11.043
10 | 0.889 | 0.08941 | -0.025 | 9.944
10.5 | 0.879 | 0.0984 | -0.024 | 8.929
11 | 0.859 | 0.10461 | -0.024 | 8.214
11.5 | 0.835 | 0.11665 | -0.024 | 7.155
12 | 0.806 | 0.12837 | -0.024 | 6.277
12.5 | 0.773 | 0.14073 | -0.024 | 5.496
13 | 0.738 | 0.15645 | -0.024 | 4.72
13.5 | 0.702 | 0.17172 | -0.024 | 4.087
14 | 0.664 | 0.18863 | -0.025 | 3.522
14.5 | 0.626 | 0.21206 | -0.024 | 2.954

## 12. Re 100k Mach 0.10 (2)
BIGFOIL.COM POLAR EXPORT
NACA66-311 a=0.8
NACA66-311 a=0.8 |  |  |  | Cl Max: | 0.9993 | at alpha= | 8.5 | deg
XFOIL ncrit=9 |  |  |  | L/D Max: | 34.9975 | at alpha= | 5.5 | deg
Re: | 100000 |  |  | Cd Min: | 0.12291 | at alpha= | -11.5 | deg
Mach: | 0.1 |  |  | Cl=0 at alpha= | 0.92019 | deg
|  |  |  | @ Cl=0.1, Cd= | 0.026026
|  |  |  | @ Cl=0.4, Cd= | 0.031134
|  |  |  | @ Cl=0.6, Cd= | 0.025102
alpha (deg) | Cl | Cd | Cm | Cl/Cd
-11.5 | -0.427 | 0.12291 | -0.048 | -3.4741
-11 | -0.4285 | 0.11559 | -0.0482 | -3.7071
-10.5 | -0.4251 | 0.11054 | -0.0451 | -3.8457
-10 | -0.4585 | 0.10689 | -0.044 | -4.2895
-9.5 | -0.5122 | 0.10342 | -0.044 | -4.9526
-9 | -0.4915 | 0.09705 | -0.0364 | -5.0644
-8.5 | -0.5287 | 0.09251 | -0.0343 | -5.7151
-8 | -0.5839 | 0.08808 | -0.0313 | -6.6292
-7.5 | -0.6469 | 0.0835 | -0.0299 | -7.7473
-7 | -0.6337 | 0.0761 | -0.0251 | -8.3272
-6.5 | -0.6489 | 0.06931 | -0.0231 | -9.3623
-6 | -0.6461 | 0.06324 | -0.0206 | -10.2166
-5.5 | -0.637 | 0.05772 | -0.0179 | -11.036
-5 | -0.6224 | 0.05254 | -0.0149 | -11.8462
-4 | -0.5086 | 0.03471 | -0.0153 | -14.6528
-3.5 | -0.4629 | 0.03053 | -0.0136 | -15.1621
-3 | -0.4146 | 0.0274 | -0.0117 | -15.1314
-2.5 | -0.3682 | 0.02553 | -0.0099 | -14.4222
-2 | -0.3227 | 0.02384 | -0.0082 | -13.5361
-1.5 | -0.2792 | 0.02277 | -0.0065 | -12.2617
0 | -0.1089 | 0.0221 | -0.006 | -4.9276
0.5 | -0.0516 | 0.02307 | -0.0089 | -2.2367
1 | 0.0098 | 0.02422 | -0.0124 | 0.40462
1.5 | 0.0737 | 0.02548 | -0.0162 | 2.8925
2 | 0.144 | 0.02694 | -0.0208 | 5.3452
2.5 | 0.2046 | 0.02807 | -0.0234 | 7.2889
3 | 0.2685 | 0.02921 | -0.0264 | 9.1921
3.5 | 0.3383 | 0.03037 | -0.03 | 11.1393
4 | 0.4021 | 0.03116 | -0.0323 | 12.9044
4.5 | 0.4685 | 0.03168 | -0.0344 | 14.7885
5 | 0.6852 | 0.02084 | -0.0458 | 32.8791
5.5 | 0.701 | 0.02003 | -0.0308 | 34.9975
6 | 0.7228 | 0.02259 | -0.0254 | 31.9965
6.5 | 0.776 | 0.02572 | -0.025 | 30.1711
7 | 0.858 | 0.02963 | -0.0285 | 28.9571
7.5 | 0.9267 | 0.03537 | -0.0303 | 26.2002
8 | 0.9799 | 0.04288 | -0.0295 | 22.8521
8.5 | 0.9993 | 0.04824 | -0.0222 | 20.7152

## 13. Re 100k Mach 0.25 (1)
BIGFOIL.COM POLAR EXPORT
NACA66-311 a=0.8
NACA66-311 a=0.8 |  |  |  | Cl Max: | 0.854 | at alpha= | 8.5 | deg
JavaFoil+Calcfoil stall+Eppler ext transition |  |  |  | L/D Max: | 42.85 | at alpha= | 2.5 | deg
Re: | 100000 |  |  | Cd Min: | 0.0124 | at alpha= | -0.5 | deg
Mach: | 0.25 |  |  | Cl=0 at alpha= | -2.3878 | deg
|  |  |  | @ Cl=0.1, Cd= | 0.015756
|  |  |  | @ Cl=0.4, Cd= | 0.29765
|  |  |  | @ Cl=0.6, Cd= | 0.29765
alpha (deg) | Cl | Cd | Cm | Cl/Cd
-14.5 | -0.069 | 0.32697 | -0.013 | -0.211
-14 | -0.195 | 0.46528 | -0.013 | -0.42
-13.5 | -0.255 | 0.2502 | -0.013 | -1.018
-13 | -0.304 | 0.26349 | -0.013 | -1.153
-12.5 | -0.347 | 0.21564 | -0.013 | -1.61
-12 | -0.386 | 0.17798 | -0.013 | -2.167
-11.5 | -0.418 | 0.1546 | -0.014 | -2.706
-11 | -0.445 | 0.1355 | -0.014 | -3.283
-10.5 | -0.465 | 0.12374 | -0.014 | -3.756
-10 | -0.477 | 0.11052 | -0.015 | -4.32
-9.5 | -0.483 | 0.09818 | -0.016 | -4.916
-9 | -0.48 | 0.08713 | -0.016 | -5.513
-8.5 | -0.471 | 0.07638 | -0.017 | -6.164
-8 | -0.454 | 0.07059 | -0.017 | -6.436
-7.5 | -0.432 | 0.06399 | -0.018 | -6.745
-7 | -0.403 | 0.05931 | -0.018 | -6.799
-6.5 | -0.37 | 0.05418 | -0.019 | -6.829
-6 | -0.332 | 0.05023 | -0.019 | -6.61
-5.5 | -0.291 | 0.04689 | -0.02 | -6.195
-5 | -0.247 | 0.04405 | -0.02 | -5.609
-4.5 | -0.202 | 0.04144 | -0.021 | -4.874
-4 | -0.156 | 0.03901 | -0.023 | -3.99
-3.5 | -0.108 | 0.03716 | -0.023 | -2.914
-3 | -0.06 | 0.03573 | -0.024 | -1.683
-2.5 | -0.011 | 0.03448 | -0.025 | -0.332
-2 | 0.038 | 0.03332 | -0.027 | 1.131
-1.5 | 0.108 | 0.01349 | -0.057 | 8.006
-1 | 0.166 | 0.01248 | -0.057 | 13.3
-0.5 | 0.228 | 0.0124 | -0.058 | 18.358
0 | 0.284 | 0.01289 | -0.059 | 22.026
0.5 | 0.343 | 0.01302 | -0.06 | 26.346
1 | 0.402 | 0.0132 | -0.061 | 30.448
1.5 | 0.459 | 0.01338 | -0.062 | 34.346
2 | 0.517 | 0.0131 | -0.062 | 39.478
2.5 | 0.574 | 0.0134 | -0.063 | 42.85
3 | 0.643 | 0.01671 | -0.065 | 38.504
3.5 | 0.7 | 0.01728 | -0.066 | 40.485
4 | 0.617 | 0.03611 | -0.031 | 17.1
4.5 | 0.661 | 0.03813 | -0.03 | 17.333
5 | 0.702 | 0.04069 | -0.029 | 17.26
5.5 | 0.739 | 0.0436 | -0.028 | 16.962
6 | 0.773 | 0.04674 | -0.028 | 16.534
6.5 | 0.802 | 0.05095 | -0.027 | 15.733
7 | 0.825 | 0.05518 | -0.027 | 14.95
7.5 | 0.842 | 0.05973 | -0.027 | 14.1
8 | 0.852 | 0.06575 | -0.026 | 12.96
8.5 | 0.854 | 0.07264 | -0.026 | 11.762
9 | 0.848 | 0.08167 | -0.025 | 10.388
9.5 | 0.834 | 0.08844 | -0.025 | 9.43
10 | 0.811 | 0.10021 | -0.024 | 8.091
10.5 | 0.772 | 0.11869 | -0.024 | 6.505
11 | 0.718 | 0.134 | -0.023 | 5.359
11.5 | 0.655 | 0.1518 | -0.024 | 4.315
12 | 0.584 | 0.17741 | -0.024 | 3.294
12.5 | 0.507 | 0.21279 | -0.025 | 2.384
13 | 0.425 | 0.25568 | -0.025 | 1.662
13.5 | 0.336 | 0.29765 | -0.026 | 1.129

## 14. Re 100k Mach 0.25 (2)
BIGFOIL.COM POLAR EXPORT
NACA66-311 a=0.8
NACA66-311 a=0.8 |  |  |  | Cl Max: | 0.9928 | at alpha= | 8.5 | deg
XFOIL ncrit=9 |  |  |  | L/D Max: | 33.3781 | at alpha= | 5.5 | deg
Re: | 100000 |  |  | Cd Min: | 0.15979 | at alpha= | 13.5 | deg
Mach: | 0.25 |  |  | Cl=0 at alpha= | 0.75859 | deg
|  |  |  | @ Cl=0.1, Cd= | 0.026475
|  |  |  | @ Cl=0.4, Cd= | 0.031503
|  |  |  | @ Cl=0.6, Cd= | 0.025895
alpha (deg) | Cl | Cd | Cm | Cl/Cd
-11 | -0.4092 | 0.11842 | -0.046 | -3.4555
-10.5 | -0.4287 | 0.11445 | -0.0453 | -3.7457
-10 | -0.4785 | 0.11217 | -0.0458 | -4.2658
-9.5 | -0.4549 | 0.10487 | -0.0385 | -4.3378
-9 | -0.4951 | 0.10109 | -0.0377 | -4.8976
-8.5 | -0.5543 | 0.09715 | -0.0377 | -5.7056
-8 | -0.5344 | 0.09078 | -0.0306 | -5.8868
-7.5 | -0.5903 | 0.08623 | -0.028 | -6.8456
-6 | -0.6537 | 0.06741 | -0.021 | -9.6974
-5.5 | -0.6473 | 0.06155 | -0.0175 | -10.5167
-4 | -0.5314 | 0.03661 | -0.0166 | -14.5152
-3.5 | -0.4824 | 0.0323 | -0.0143 | -14.935
-3 | -0.433 | 0.02868 | -0.0123 | -15.0976
-2.5 | -0.3842 | 0.02639 | -0.0104 | -14.5585
-2 | -0.3366 | 0.02474 | -0.0085 | -13.6055
-1.5 | -0.2914 | 0.02346 | -0.0067 | -12.4211
-0.5 | -0.1164 | 0.02322 | -0.0131 | -5.0129
0 | -0.0763 | 0.02357 | -0.0128 | -3.2372
0.5 | -0.0286 | 0.02428 | -0.0137 | -1.1779
1 | 0.0267 | 0.02521 | -0.0158 | 1.0591
1.5 | 0.0841 | 0.02618 | -0.0181 | 3.2124
2 | 0.1456 | 0.02732 | -0.0208 | 5.3294
2.5 | 0.2155 | 0.02866 | -0.0248 | 7.5192
3 | 0.2755 | 0.02972 | -0.0268 | 9.2699
3.5 | 0.3461 | 0.0308 | -0.0303 | 11.237
4 | 0.4082 | 0.03161 | -0.0319 | 12.9136
4.5 | 0.4811 | 0.03208 | -0.0345 | 14.9969
5.5 | 0.6966 | 0.02087 | -0.0267 | 33.3781
6 | 0.7225 | 0.02351 | -0.0217 | 30.7316
6.5 | 0.7886 | 0.02676 | -0.0225 | 29.4694
7 | 0.8823 | 0.03166 | -0.0271 | 27.868
7.5 | 0.9429 | 0.0379 | -0.0272 | 24.8786
8 | 0.9872 | 0.04511 | -0.0248 | 21.8843
8.5 | 0.9928 | 0.05089 | -0.0165 | 19.5087
9 | 0.9862 | 0.05995 | -0.0092 | 16.4504
11 | 0.7588 | 0.11523 | -0.0215 | 6.5851
12 | 0.7977 | 0.13173 | -0.0195 | 6.0556
12.5 | 0.7907 | 0.1409 | -0.0241 | 5.6118
13 | 0.7635 | 0.15061 | -0.0336 | 5.0694
13.5 | 0.7646 | 0.15979 | -0.0383 | 4.785

## 15. Re 100k Mach 0.50 (1)
BIGFOIL.COM POLAR EXPORT
NACA66-311 a=0.8
NACA66-311 a=0.8 |  |  |  | Cl Max: | 1.179 | at alpha= | 20 | deg
JavaFoil+Calcfoil stall+Eppler ext transition |  |  |  | L/D Max: | 39.331 | at alpha= | 2 | deg
Re: | 100000 |  |  | Cd Min: | 0.01351 | at alpha= | 0 | deg
Mach: | 0.5 |  |  | Cl=0 at alpha= | -2.3818 | deg
|  |  |  | @ Cl=0.1, Cd= | 0.018902
|  |  |  | @ Cl=0.4, Cd= | 0.013829
|  |  |  | @ Cl=0.6, Cd= | 0.015778
alpha (deg) | Cl | Cd | Cm | Cl/Cd
-20 | -0.946 | 0.33126 | -0.017 | -2.856
-19.5 | -0.92 | 0.3337 | -0.018 | -2.757
-19 | -0.894 | 0.32517 | -0.018 | -2.748
-18.5 | -0.868 | 0.31935 | -0.018 | -2.717
-18 | -0.842 | 0.31318 | -0.019 | -2.687
-17.5 | -0.813 | 0.28797 | -0.018 | -2.825
-17 | -0.787 | 0.27979 | -0.019 | -2.812
-16.5 | -0.76 | 0.27208 | -0.019 | -2.795
-16 | -0.734 | 0.26583 | -0.019 | -2.762
-15.5 | -0.708 | 0.26252 | -0.02 | -2.696
-15 | -0.681 | 0.24466 | -0.02 | -2.784
-14.5 | -0.653 | 0.23597 | -0.019 | -2.768
-14 | -0.626 | 0.22164 | -0.019 | -2.826
-13.5 | -0.6 | 0.21696 | -0.02 | -2.765
-13 | -0.573 | 0.22972 | -0.02 | -2.495
-12.5 | -0.547 | 0.21075 | -0.021 | -2.593
-12 | -0.52 | 0.20475 | -0.021 | -2.539
-11.5 | -0.492 | 0.19499 | -0.02 | -2.524
-11 | -0.465 | 0.18651 | -0.02 | -2.494
-10.5 | -0.438 | 0.17916 | -0.02 | -2.447
-10 | -0.412 | 0.16666 | -0.021 | -2.469
-9.5 | -0.385 | 0.16307 | -0.021 | -2.359
-9 | -0.358 | 0.15991 | -0.022 | -2.237
-8.5 | -0.331 | 0.17267 | -0.022 | -1.915
-8 | -0.303 | 0.27224 | -0.02 | -1.115
-7.5 | -0.276 | 0.13926 | -0.02 | -1.985
-7 | -0.249 | 0.13105 | -0.02 | -1.903
-6.5 | -0.222 | 0.13099 | -0.021 | -1.698
-6 | -0.314 | 0.06892 | -0.02 | -4.558
-5.5 | -0.298 | 0.05639 | -0.021 | -5.276
-5 | -0.263 | 0.04823 | -0.022 | -5.444
-4.5 | -0.219 | 0.04451 | -0.023 | -4.921
-4 | -0.171 | 0.04087 | -0.024 | -4.18
-3.5 | -0.12 | 0.03846 | -0.025 | -3.113
-3 | -0.067 | 0.03679 | -0.026 | -1.816
-2.5 | -0.013 | 0.03527 | -0.027 | -0.361
-2 | 0.042 | 0.03419 | -0.029 | 1.229
-1.5 | 0.12 | 0.01363 | -0.064 | 8.839
-1 | 0.189 | 0.01352 | -0.064 | 13.984
-0.5 | 0.248 | 0.01365 | -0.063 | 18.173
0 | 0.316 | 0.01351 | -0.064 | 23.396
0.5 | 0.382 | 0.01376 | -0.066 | 27.741
1 | 0.447 | 0.01401 | -0.067 | 31.923
1.5 | 0.511 | 0.01429 | -0.068 | 35.779
2 | 0.575 | 0.01462 | -0.069 | 39.331
2.5 | 0.651 | 0.01814 | -0.072 | 35.894
3 | 0.713 | 0.01882 | -0.073 | 37.914
3.5 | 0.635 | 0.03536 | -0.034 | 17.972
4 | 0.682 | 0.03727 | -0.033 | 18.306
4.5 | 0.725 | 0.04005 | -0.031 | 18.101
5 | 0.761 | 0.04405 | -0.03 | 17.285
5.5 | 0.781 | 0.04893 | -0.03 | 15.962
6 | 0.771 | 0.05575 | -0.028 | 13.831
6.5 | 0.65 | 0.07913 | -0.025 | 8.219
7 | 0.502 | 0.12409 | -0.026 | 4.047
7.5 | 0.529 | 0.13987 | -0.031 | 3.783
8 | 0.555 | 0.15186 | -0.03 | 3.657
8.5 | 0.582 | 0.15197 | -0.032 | 3.828
9 | 0.609 | 0.1791 | -0.036 | 3.399
9.5 | 0.635 | 0.1817 | -0.036 | 3.494
10 | 0.661 | 0.18445 | -0.036 | 3.584
10.5 | 0.687 | 0.19074 | -0.037 | 3.602
11 | 0.713 | 0.19355 | -0.037 | 3.684
11.5 | 0.741 | 0.20727 | -0.042 | 3.573
12 | 0.766 | 0.21126 | -0.042 | 3.628
12.5 | 0.792 | 0.21558 | -0.042 | 3.674
13 | 0.818 | 0.22815 | -0.042 | 3.584
13.5 | 0.844 | 0.24059 | -0.043 | 3.507
14 | 0.871 | 0.2499 | -0.047 | 3.485
14.5 | 0.896 | 0.25366 | -0.047 | 3.534
15 | 0.922 | 0.27575 | -0.048 | 3.343
15.5 | 0.948 | 0.27017 | -0.048 | 3.507
16 | 0.975 | 0.30157 | -0.051 | 3.234
16.5 | 1 | 0.30249 | -0.052 | 3.308
17 | 1.026 | 0.3015 | -0.052 | 3.402
17.5 | 1.051 | 0.29885 | -0.053 | 3.518
18 | 1.079 | 0.33727 | -0.056 | 3.199
18.5 | 1.104 | 0.33965 | -0.057 | 3.251
19 | 1.129 | 0.33717 | -0.057 | 3.348
19.5 | 1.154 | 0.34472 | -0.058 | 3.347
20 | 1.179 | 0.34845 | -0.058 | 3.384

## 16. Re 100k Mach 0.50 (2)
BIGFOIL.COM POLAR EXPORT
NACA66-311 a=0.8
NACA66-311 a=0.8 |  |  |  | Cl Max: | 1.035 | at alpha= | 20 | deg
XFOIL ncrit=9 |  |  |  | L/D Max: | 33.9615 | at alpha= | 5 | deg
Re: | 100000 |  |  | Cd Min: | 0.29586 | at alpha= | 20 | deg
Mach: | 0.5 |  |  | Cl=0 at alpha= | 0.013648 | deg
|  |  |  | @ Cl=0.1, Cd= | 0.028618
|  |  |  | @ Cl=0.4, Cd= | 0.033135
|  |  |  | @ Cl=0.6, Cd= | 0.027426
alpha (deg) | Cl | Cd | Cm | Cl/Cd
-20 | -0.6713 | 0.25568 | 0.0133 | -2.6255
-19.5 | -0.6491 | 0.24794 | 0.0084 | -2.618
-19 | -0.6275 | 0.24049 | 0.0033 | -2.6093
-18.5 | -0.6084 | 0.23503 | -0.0028 | -2.5886
-18 | -0.5975 | 0.23384 | -0.0098 | -2.5552
-17.5 | -0.5684 | 0.21948 | -0.0127 | -2.5898
-17 | -0.5433 | 0.20976 | -0.0158 | -2.5901
-16.5 | -0.5227 | 0.20232 | -0.02 | -2.5835
-16 | -0.5092 | 0.19788 | -0.026 | -2.5733
-15.5 | -0.5123 | 0.19839 | -0.033 | -2.5823
-15 | -0.4667 | 0.18022 | -0.0324 | -2.5896
-14.5 | -0.4491 | 0.17313 | -0.036 | -2.594
-14 | -0.4489 | 0.17044 | -0.042 | -2.6338
-13.5 | -0.4243 | 0.15966 | -0.0435 | -2.6575
-13 | -0.407 | 0.15246 | -0.045 | -2.6696
-12.5 | -0.426 | 0.15148 | -0.0506 | -2.8123
-11.5 | -0.4116 | 0.13756 | -0.0472 | -2.9921
-11 | -0.4125 | 0.13133 | -0.0443 | -3.1409
-10.5 | -0.4163 | 0.12668 | -0.041 | -3.2862
-10 | -0.4562 | 0.12472 | -0.0418 | -3.6578
-9.5 | -0.4372 | 0.11717 | -0.036 | -3.7313
-9 | -0.4522 | 0.11219 | -0.0339 | -4.0307
-8.5 | -0.4903 | 0.10922 | -0.0337 | -4.4891
-8 | -0.4983 | 0.10357 | -0.0301 | -4.8112
-7.5 | -0.5042 | 0.09772 | -0.0262 | -5.1596
-7 | -0.5211 | 0.09236 | -0.0227 | -5.6421
-6.5 | -0.5514 | 0.08738 | -0.019 | -6.3104
-6 | -0.5953 | 0.08252 | -0.015 | -7.214
-5.5 | -0.6116 | 0.07647 | -0.0101 | -7.9979
-4 | -0.6007 | 0.04694 | -0.0186 | -12.7972
-3.5 | -0.5596 | 0.04061 | -0.0167 | -13.7799
-3 | -0.5125 | 0.03504 | -0.0147 | -14.6261
-2.5 | -0.4583 | 0.03103 | -0.0125 | -14.7696
-2 | -0.3897 | 0.02861 | -0.0123 | -13.6211
-1.5 | -0.3113 | 0.02683 | -0.0143 | -11.6027
-1 | -0.2425 | 0.02603 | -0.0151 | -9.3162
-0.5 | -0.0473 | 0.02713 | -0.0302 | -1.7435
0 | -0.0011 | 0.0276 | -0.0298 | -0.039855
0.5 | 0.0392 | 0.02798 | -0.0281 | 1.401
1 | 0.0759 | 0.02836 | -0.0257 | 2.6763
1.5 | 0.1133 | 0.02876 | -0.0232 | 3.9395
2 | 0.1726 | 0.02974 | -0.0244 | 5.8036
2.5 | 0.2347 | 0.03078 | -0.0258 | 7.6251
3 | 0.304 | 0.03187 | -0.0282 | 9.5388
3.5 | 0.3687 | 0.0328 | -0.0294 | 11.2409
4 | 0.4407 | 0.03357 | -0.031 | 13.1278
4.5 | 0.5215 | 0.03378 | -0.0327 | 15.4381
5 | 0.6884 | 0.02027 | -0.0219 | 33.9615
5.5 | 0.6891 | 0.02438 | -0.0132 | 28.265
6 | 0.7373 | 0.02719 | -0.0092 | 27.1166
6.5 | 0.849 | 0.032 | -0.0124 | 26.5312
7 | 0.9172 | 0.03841 | -0.0114 | 23.8792
7.5 | 0.9306 | 0.04417 | -0.0049 | 21.0686
8 | 0.9249 | 0.05018 | 0.0019 | 18.4316
8.5 | 0.8985 | 0.05688 | 0.0081 | 15.7964
9 | 0.8615 | 0.06513 | 0.0109 | 13.2274
9.5 | 0.8214 | 0.07555 | 0.009 | 10.8723
10 | 0.7883 | 0.08808 | 0.0029 | 8.9498
10.5 | 0.7907 | 0.09896 | 0.0001 | 7.9901
11 | 0.7492 | 0.1293 | -0.0265 | 5.7943
11.5 | 0.7432 | 0.13872 | -0.0318 | 5.3576
12 | 0.7463 | 0.14792 | -0.0363 | 5.0453
12.5 | 0.7549 | 0.15697 | -0.0404 | 4.8092
13 | 0.7669 | 0.16561 | -0.0442 | 4.6308
13.5 | 0.7802 | 0.1744 | -0.0482 | 4.4736
14 | 0.8207 | 0.18672 | -0.0477 | 4.3954
14.5 | 0.8111 | 0.19171 | -0.0569 | 4.2309
15 | 0.834 | 0.20193 | -0.0602 | 4.1301
15.5 | 0.8517 | 0.20993 | -0.0645 | 4.0571
16 | 0.8617 | 0.21762 | -0.0715 | 3.9597
16.5 | 0.8858 | 0.22686 | -0.0749 | 3.9046
17 | 0.907 | 0.23731 | -0.0794 | 3.822
17.5 | 0.9194 | 0.2434 | -0.0868 | 3.7773
18 | 0.9459 | 0.25373 | -0.0899 | 3.728
18.5 | 0.9652 | 0.26344 | -0.0952 | 3.6638
19 | 0.9802 | 0.26912 | -0.1029 | 3.6422
19.5 | 1.004 | 0.27857 | -0.1069 | 3.6041
20 | 1.035 | 0.29586 | -0.109 | 3.4983

## 17. Re 250k Mach 0.00 (1)
BIGFOIL.COM POLAR EXPORT
NACA66-311 a=0.8
NACA66-311 a=0.8 |  |  |  | Cl Max: | 0.898 | at alpha= | 10 | deg
JavaFoil+Calcfoil stall+Eppler ext transition |  |  |  | L/D Max: | 64.792 | at alpha= | 2.5 | deg
Re: | 250000 |  |  | Cd Min: | 0.00796 | at alpha= | -1 | deg
Mach: | 0 |  |  | Cl=0 at alpha= | -2.3814 | deg
|  |  |  | @ Cl=0.1, Cd= | 0.010173
|  |  |  | @ Cl=0.4, Cd= | 0.0083196
|  |  |  | @ Cl=0.6, Cd= | 0.011399
alpha (deg) | Cl | Cd | Cm | Cl/Cd
-16.5 | -0.423 | 0.21038 | -0.011 | -2.011
-16 | -0.444 | 0.20116 | -0.012 | -2.205
-15.5 | -0.464 | 0.18663 | -0.011 | -2.486
-15 | -0.484 | 0.17526 | -0.012 | -2.762
-14.5 | -0.504 | 0.16249 | -0.012 | -3.099
-14 | -0.522 | 0.14683 | -0.012 | -3.555
-13.5 | -0.535 | 0.14093 | -0.013 | -3.796
-13 | -0.545 | 0.12749 | -0.013 | -4.272
-12.5 | -0.552 | 0.11314 | -0.014 | -4.882
-12 | -0.557 | 0.10843 | -0.014 | -5.138
-11.5 | -0.559 | 0.09852 | -0.015 | -5.673
-11 | -0.557 | 0.09102 | -0.015 | -6.121
-10.5 | -0.552 | 0.08637 | -0.015 | -6.387
-10 | -0.542 | 0.0788 | -0.016 | -6.881
-9.5 | -0.529 | 0.07233 | -0.016 | -7.31
-9 | -0.511 | 0.06678 | -0.017 | -7.653
-8.5 | -0.489 | 0.06184 | -0.017 | -7.911
-8 | -0.464 | 0.05704 | -0.018 | -8.127
-7.5 | -0.434 | 0.05305 | -0.018 | -8.181
-7 | -0.401 | 0.04996 | -0.018 | -8.029
-6.5 | -0.365 | 0.04643 | -0.019 | -7.863
-6 | -0.326 | 0.04373 | -0.02 | -7.451
-5.5 | -0.284 | 0.04089 | -0.02 | -6.947
-5 | -0.241 | 0.03923 | -0.021 | -6.142
-4.5 | -0.197 | 0.03709 | -0.022 | -5.302
-4 | -0.151 | 0.03518 | -0.023 | -4.302
-3.5 | -0.105 | 0.03373 | -0.024 | -3.118
-3 | -0.058 | 0.03228 | -0.026 | -1.81
-2.5 | -0.014 | 0.01049 | -0.055 | -1.312
-2 | 0.045 | 0.01032 | -0.056 | 4.391
-1.5 | 0.105 | 0.01016 | -0.056 | 10.299
-1 | 0.164 | 0.00796 | -0.057 | 20.597
-0.5 | 0.224 | 0.00797 | -0.058 | 28.043
0 | 0.279 | 0.00813 | -0.059 | 34.35
0.5 | 0.338 | 0.00819 | -0.059 | 41.229
1 | 0.395 | 0.00831 | -0.06 | 47.587
1.5 | 0.452 | 0.00842 | -0.061 | 53.714
2 | 0.509 | 0.00854 | -0.062 | 59.612
2.5 | 0.565 | 0.00872 | -0.062 | 64.792
3 | 0.626 | 0.01339 | -0.064 | 46.785
3.5 | 0.681 | 0.01388 | -0.064 | 49.099
4 | 0.735 | 0.01435 | -0.065 | 51.215
4.5 | 0.788 | 0.01494 | -0.066 | 52.697
5 | 0.838 | 0.01546 | -0.067 | 54.189
5.5 | 0.722 | 0.03923 | -0.031 | 18.417
6 | 0.757 | 0.04198 | -0.029 | 18.039
6.5 | 0.789 | 0.04504 | -0.028 | 17.527
7 | 0.818 | 0.04809 | -0.028 | 17.01
7.5 | 0.843 | 0.05134 | -0.028 | 16.415
8 | 0.863 | 0.05565 | -0.028 | 15.511
8.5 | 0.879 | 0.05958 | -0.027 | 14.752
9 | 0.89 | 0.06453 | -0.027 | 13.794
9.5 | 0.896 | 0.06919 | -0.026 | 12.956
10 | 0.898 | 0.07598 | -0.025 | 11.817
10.5 | 0.891 | 0.08206 | -0.025 | 10.857
11 | 0.875 | 0.08825 | -0.025 | 9.92
11.5 | 0.855 | 0.09774 | -0.025 | 8.749
12 | 0.831 | 0.10301 | -0.025 | 8.064
12.5 | 0.803 | 0.1108 | -0.025 | 7.247
13 | 0.773 | 0.12254 | -0.025 | 6.304
13.5 | 0.74 | 0.13097 | -0.025 | 5.653
14 | 0.707 | 0.1415 | -0.025 | 4.996
14.5 | 0.673 | 0.15144 | -0.026 | 4.445
15 | 0.639 | 0.16869 | -0.026 | 3.79

## 18. Re 250k Mach 0.00 (2)
BIGFOIL.COM POLAR EXPORT
NACA66-311 a=0.8
NACA66-311 a=0.8 |  |  |  | Cl Max: | 1.0394 | at alpha= | 10 | deg
XFOIL ncrit=9 |  |  |  | L/D Max: | 68.0336 | at alpha= | 4 | deg
Re: | 250000 |  |  | Cd Min: | 0.23136 | at alpha= | -20 | deg
Mach: | 0 |  |  | Cl=0 at alpha= | -1.882 | deg
|  |  |  | @ Cl=0.1, Cd= | 0.015916
|  |  |  | @ Cl=0.4, Cd= | 0.016419
|  |  |  | @ Cl=0.6, Cd= | 0.012374
alpha (deg) | Cl | Cd | Cm | Cl/Cd
-20 | -0.62 | 0.23136 | 0.0118 | -2.6798
-19.5 | -0.6032 | 0.22515 | 0.0078 | -2.6791
-19 | -0.5866 | 0.21881 | 0.0039 | -2.6809
-18.5 | -0.5701 | 0.21229 | -0.0001 | -2.6855
-18 | -0.5549 | 0.20612 | -0.005 | -2.6921
-17.5 | -0.547 | 0.20136 | -0.0109 | -2.7165
-16.5 | -0.5095 | 0.18484 | -0.0155 | -2.7564
-16 | -0.4945 | 0.17827 | -0.0189 | -2.7739
-15.5 | -0.4806 | 0.17145 | -0.0224 | -2.8031
-15 | -0.469 | 0.16464 | -0.0267 | -2.8486
-14.5 | -0.3399 | 0.1425 | -0.0404 | -2.3853
-14 | -0.3274 | 0.13764 | -0.0415 | -2.3787
-13.5 | -0.3227 | 0.13293 | -0.0431 | -2.4276
-13 | -0.3299 | 0.1292 | -0.0424 | -2.5534
-12.5 | -0.3497 | 0.12643 | -0.0402 | -2.766
-12 | -0.3617 | 0.1207 | -0.0435 | -2.9967
-11.5 | -0.3567 | 0.11173 | -0.0499 | -3.1925
-11 | -0.348 | 0.10074 | -0.0523 | -3.4544
-10.5 | -0.3318 | 0.09309 | -0.0555 | -3.5643
-10 | -0.4672 | 0.09051 | -0.0591 | -5.1619
-9.5 | -0.4442 | 0.08484 | -0.059 | -5.2357
-9 | -0.433 | 0.0726 | -0.075 | -5.9642
-8.5 | -0.4318 | 0.06207 | -0.0862 | -6.9567
-8 | -0.423 | 0.05669 | -0.0898 | -7.4616
-7.5 | -0.414 | 0.04633 | -0.0899 | -8.9359
-7 | -0.3843 | 0.04168 | -0.0893 | -9.2202
-6.5 | -0.3607 | 0.03652 | -0.0869 | -9.8768
-6 | -0.3364 | 0.03346 | -0.0829 | -10.0538
-5 | -0.2452 | 0.02301 | -0.0769 | -10.6562
-4.5 | -0.1936 | 0.02087 | -0.076 | -9.2765
-4 | -0.1351 | 0.01915 | -0.0765 | -7.0548
-3.5 | -0.1082 | 0.01774 | -0.0717 | -6.0992
-3 | -0.0581 | 0.01695 | -0.0711 | -3.4277
-2.5 | -0.0048 | 0.01605 | -0.071 | -0.29907
-2 | -0.0109 | 0.0141 | -0.0602 | -0.77305
-1.5 | 0.0353 | 0.01463 | -0.0563 | 2.4129
-1 | 0.0429 | 0.01552 | -0.0457 | 2.7642
-0.5 | 0.0849 | 0.01584 | -0.041 | 5.3598
0.5 | 0.1779 | 0.01631 | -0.0385 | 10.9074
1 | 0.2452 | 0.01631 | -0.0413 | 15.0337
1.5 | 0.2924 | 0.01665 | -0.0409 | 17.5616
2 | 0.3745 | 0.01635 | -0.0461 | 22.9052
2.5 | 0.4374 | 0.01652 | -0.0485 | 26.477
3 | 0.5269 | 0.01529 | -0.0538 | 34.4604
3.5 | 0.6209 | 0.01154 | -0.0563 | 53.8042
4 | 0.6885 | 0.01012 | -0.0571 | 68.0336
4.5 | 0.7086 | 0.01286 | -0.0515 | 55.1011
5.5 | 0.7183 | 0.01633 | -0.0355 | 43.9865
6 | 0.7501 | 0.01776 | -0.0319 | 42.2354
6.5 | 0.7872 | 0.0202 | -0.0293 | 38.9703
7 | 0.8448 | 0.0224 | -0.0299 | 37.7143
7.5 | 0.9098 | 0.02551 | -0.032 | 35.6644
8 | 0.9773 | 0.03233 | -0.0344 | 30.2289
8.5 | 1.0177 | 0.0378 | -0.032 | 26.9233
9 | 1.0251 | 0.05045 | -0.0219 | 20.3191
9.5 | 1.0289 | 0.05525 | -0.016 | 18.6226
10 | 1.0394 | 0.06151 | -0.0129 | 16.8981

## 19. Re 250k Mach 0.10 (1)
BIGFOIL.COM POLAR EXPORT
NACA66-311 a=0.8
NACA66-311 a=0.8 |  |  |  | Cl Max: | 0.89 | at alpha= | 9.5 | deg
JavaFoil+Calcfoil stall+Eppler ext transition |  |  |  | L/D Max: | 64.911 | at alpha= | 2.5 | deg
Re: | 250000 |  |  | Cd Min: | 0.00795 | at alpha= | -1 | deg
Mach: | 0.1 |  |  | Cl=0 at alpha= | -2.3833 | deg
|  |  |  | @ Cl=0.1, Cd= | 0.010219
|  |  |  | @ Cl=0.4, Cd= | 0.0083163
|  |  |  | @ Cl=0.6, Cd= | 0.011221
alpha (deg) | Cl | Cd | Cm | Cl/Cd
-16 | -0.401 | 0.2077 | -0.012 | -1.932
-15.5 | -0.424 | 0.20336 | -0.012 | -2.087
-15 | -0.448 | 0.17857 | -0.012 | -2.506
-14.5 | -0.47 | 0.16832 | -0.012 | -2.793
-14 | -0.492 | 0.155 | -0.012 | -3.174
-13.5 | -0.508 | 0.14502 | -0.013 | -3.504
-13 | -0.521 | 0.12926 | -0.013 | -4.032
-12.5 | -0.532 | 0.11761 | -0.014 | -4.523
-12 | -0.54 | 0.10655 | -0.014 | -5.067
-11.5 | -0.545 | 0.10225 | -0.015 | -5.326
-11 | -0.546 | 0.09274 | -0.015 | -5.884
-10.5 | -0.543 | 0.0864 | -0.016 | -6.282
-10 | -0.536 | 0.07979 | -0.016 | -6.713
-9.5 | -0.524 | 0.07281 | -0.016 | -7.197
-9 | -0.508 | 0.06754 | -0.017 | -7.523
-8.5 | -0.488 | 0.06232 | -0.017 | -7.824
-8 | -0.463 | 0.05782 | -0.018 | -8.005
-7.5 | -0.434 | 0.05356 | -0.018 | -8.105
-7 | -0.402 | 0.04992 | -0.018 | -8.046
-6.5 | -0.366 | 0.04678 | -0.019 | -7.824
-6 | -0.327 | 0.04401 | -0.02 | -7.428
-5.5 | -0.285 | 0.04091 | -0.02 | -6.97
-5 | -0.242 | 0.03923 | -0.021 | -6.169
-4.5 | -0.198 | 0.03721 | -0.022 | -5.308
-4 | -0.152 | 0.03535 | -0.023 | -4.301
-3.5 | -0.106 | 0.03373 | -0.024 | -3.132
-3 | -0.059 | 0.03237 | -0.026 | -1.812
-2.5 | -0.014 | 0.01057 | -0.055 | -1.309
-2 | 0.046 | 0.01031 | -0.056 | 4.418
-1.5 | 0.105 | 0.01021 | -0.057 | 10.295
-1 | 0.165 | 0.00795 | -0.057 | 20.715
-0.5 | 0.225 | 0.00797 | -0.058 | 28.201
0 | 0.281 | 0.00814 | -0.059 | 34.505
0.5 | 0.339 | 0.00823 | -0.06 | 41.212
1 | 0.397 | 0.00831 | -0.06 | 47.804
1.5 | 0.454 | 0.00843 | -0.061 | 53.894
2 | 0.511 | 0.00859 | -0.062 | 59.512
2.5 | 0.568 | 0.00874 | -0.063 | 64.911
3 | 0.629 | 0.01347 | -0.064 | 46.733
3.5 | 0.684 | 0.01392 | -0.065 | 49.173
4 | 0.738 | 0.01446 | -0.065 | 51.062
4.5 | 0.791 | 0.015 | -0.066 | 52.728
5 | 0.689 | 0.03669 | -0.034 | 18.78
5.5 | 0.725 | 0.03942 | -0.031 | 18.401
6 | 0.76 | 0.04208 | -0.029 | 18.059
6.5 | 0.791 | 0.045 | -0.028 | 17.589
7 | 0.819 | 0.04854 | -0.028 | 16.881
7.5 | 0.843 | 0.05199 | -0.028 | 16.223
8 | 0.863 | 0.0558 | -0.028 | 15.462
8.5 | 0.877 | 0.06004 | -0.028 | 14.606
9 | 0.886 | 0.06497 | -0.027 | 13.639
9.5 | 0.89 | 0.07097 | -0.026 | 12.543
10 | 0.889 | 0.07622 | -0.027 | 11.669
10.5 | 0.879 | 0.08424 | -0.025 | 10.432
11 | 0.859 | 0.09052 | -0.025 | 9.493
11.5 | 0.835 | 0.09931 | -0.025 | 8.406
12 | 0.806 | 0.10718 | -0.025 | 7.519
12.5 | 0.774 | 0.11471 | -0.025 | 6.743
13 | 0.739 | 0.1246 | -0.024 | 5.927
13.5 | 0.702 | 0.13771 | -0.025 | 5.098
14 | 0.664 | 0.15002 | -0.026 | 4.429
14.5 | 0.627 | 0.1687 | -0.026 | 3.714

## 20. Re 250k Mach 0.10 (2)
BIGFOIL.COM POLAR EXPORT
NACA66-311 a=0.8
NACA66-311 a=0.8 |  |  |  | Cl Max: | 1.0184 | at alpha= | 8.5 | deg
XFOIL ncrit=9 |  |  |  | L/D Max: | 68.3284 | at alpha= | 4 | deg
Re: | 250000 |  |  | Cd Min: | 0.14214 | at alpha= | -13.5 | deg
Mach: | 0.1 |  |  | Cl=0 at alpha= | -1.8869 | deg
|  |  |  | @ Cl=0.1, Cd= | 0.016175
|  |  |  | @ Cl=0.4, Cd= | 0.016449
|  |  |  | @ Cl=0.6, Cd= | 0.012501
alpha (deg) | Cl | Cd | Cm | Cl/Cd
-13.5 | -0.4429 | 0.14214 | -0.0383 | -3.1159
-13 | -0.4271 | 0.13564 | -0.0396 | -3.1488
-12.5 | -0.4176 | 0.12894 | -0.0423 | -3.2387
-12 | -0.4142 | 0.12172 | -0.0463 | -3.4029
-11.5 | -0.4211 | 0.11499 | -0.0514 | -3.6621
-11 | -0.4423 | 0.11077 | -0.0488 | -3.993
-10.5 | -0.4658 | 0.10618 | -0.0464 | -4.3869
-10 | -0.4603 | 0.09311 | -0.0542 | -4.9436
-9.5 | -0.4376 | 0.08623 | -0.058 | -5.0748
-9 | -0.4244 | 0.07411 | -0.0736 | -5.7266
-8.5 | -0.4261 | 0.06293 | -0.0864 | -6.771
-8 | -0.4204 | 0.05732 | -0.0907 | -7.3343
-7.5 | -0.4106 | 0.04697 | -0.0909 | -8.7418
-7 | -0.3831 | 0.04224 | -0.0901 | -9.0696
-6.5 | -0.3598 | 0.03692 | -0.0878 | -9.7454
-6 | -0.3367 | 0.0338 | -0.0836 | -9.9615
-5.5 | -0.2928 | 0.03028 | -0.0836 | -9.6697
-5 | -0.248 | 0.02332 | -0.0772 | -10.6346
-4.5 | -0.1945 | 0.021 | -0.0766 | -9.2619
-3.5 | -0.1094 | 0.01786 | -0.072 | -6.1254
-3 | -0.0579 | 0.01701 | -0.0716 | -3.4039
-2.5 | -0.0224 | 0.0166 | -0.0683 | -1.3494
-2 | -0.0107 | 0.01412 | -0.0607 | -0.75779
-1.5 | 0.0366 | 0.01466 | -0.0569 | 2.4966
-1 | 0.0434 | 0.01556 | -0.0461 | 2.7892
-0.5 | 0.0864 | 0.01589 | -0.0414 | 5.4374
0 | 0.1079 | 0.01634 | -0.0354 | 6.6034
0.5 | 0.1795 | 0.01636 | -0.0388 | 10.9719
2 | 0.3758 | 0.01638 | -0.0461 | 22.9426
2.5 | 0.4387 | 0.01656 | -0.0485 | 26.4915
3 | 0.5308 | 0.01525 | -0.054 | 34.8066
3.5 | 0.6199 | 0.01171 | -0.0559 | 52.9377
4 | 0.6908 | 0.01011 | -0.0569 | 68.3284
4.5 | 0.7069 | 0.01322 | -0.0508 | 53.472
5 | 0.6917 | 0.01507 | -0.0394 | 45.8991
5.5 | 0.718 | 0.01643 | -0.0348 | 43.7005
6 | 0.75 | 0.0179 | -0.0312 | 41.8994
6.5 | 0.7883 | 0.02035 | -0.0287 | 38.7371
7 | 0.8482 | 0.02267 | -0.0296 | 37.4151
7.5 | 0.9144 | 0.02596 | -0.0318 | 35.2234
8 | 0.9802 | 0.03287 | -0.0337 | 29.8205
8.5 | 1.0184 | 0.03861 | -0.0309 | 26.3766
10 | 0.9295 | 0.05361 | -0.0008 | 17.3382
10.5 | 0.8927 | 0.06061 | 0.0049 | 14.7286
11 | 0.8438 | 0.06965 | 0.0078 | 12.1149
11.5 | 0.7646 | 0.08439 | 0.0044 | 9.0603
12 | 0.6959 | 0.10546 | -0.0087 | 6.5987
12.5 | 0.6666 | 0.12001 | -0.0173 | 5.5545
13 | 0.6509 | 0.12869 | -0.022 | 5.0579
13.5 | 0.6545 | 0.13402 | -0.0238 | 4.8836

## 21. Re 250k Mach 0.25 (1)
BIGFOIL.COM POLAR EXPORT
NACA66-311 a=0.8
NACA66-311 a=0.8 |  |  |  | Cl Max: | 0.855 | at alpha= | 8.5 | deg
JavaFoil+Calcfoil stall+Eppler ext transition |  |  |  | L/D Max: | 65.545 | at alpha= | 2.5 | deg
Re: | 250000 |  |  | Cd Min: | 0.00803 | at alpha= | -1 | deg
Mach: | 0.25 |  |  | Cl=0 at alpha= | -2.4052 | deg
|  |  |  | @ Cl=0.1, Cd= | 0.01026
|  |  |  | @ Cl=0.4, Cd= | 0.16728
|  |  |  | @ Cl=0.6, Cd= | 0.16728
alpha (deg) | Cl | Cd | Cm | Cl/Cd
-14.5 | -0.069 | 0.24645 | -0.015 | -0.281
-14 | -0.196 | 0.20762 | -0.014 | -0.942
-13.5 | -0.255 | 0.18373 | -0.014 | -1.387
-13 | -0.304 | 0.16906 | -0.014 | -1.797
-12.5 | -0.347 | 0.14924 | -0.014 | -2.327
-12 | -0.386 | 0.13208 | -0.014 | -2.92
-11.5 | -0.418 | 0.12472 | -0.014 | -3.355
-11 | -0.445 | 0.11094 | -0.015 | -4.011
-10.5 | -0.465 | 0.09902 | -0.015 | -4.694
-10 | -0.478 | 0.09019 | -0.016 | -5.295
-9.5 | -0.483 | 0.0794 | -0.016 | -6.08
-9 | -0.48 | 0.07307 | -0.017 | -6.576
-8.5 | -0.471 | 0.06541 | -0.017 | -7.199
-8 | -0.454 | 0.06075 | -0.018 | -7.48
-7.5 | -0.432 | 0.05575 | -0.018 | -7.744
-7 | -0.403 | 0.05185 | -0.019 | -7.777
-6.5 | -0.37 | 0.04757 | -0.019 | -7.779
-6 | -0.332 | 0.04503 | -0.02 | -7.375
-5.5 | -0.291 | 0.04234 | -0.02 | -6.863
-5 | -0.247 | 0.03986 | -0.021 | -6.2
-4.5 | -0.202 | 0.03765 | -0.023 | -5.368
-4 | -0.156 | 0.03551 | -0.024 | -4.387
-3.5 | -0.108 | 0.03392 | -0.025 | -3.195
-3 | -0.06 | 0.03265 | -0.025 | -1.843
-2.5 | -0.011 | 0.03117 | -0.028 | -0.368
-2 | 0.047 | 0.01046 | -0.057 | 4.473
-1.5 | 0.108 | 0.01023 | -0.058 | 10.557
-1 | 0.169 | 0.00803 | -0.059 | 21.083
-0.5 | 0.231 | 0.00805 | -0.06 | 28.687
0 | 0.288 | 0.00825 | -0.06 | 34.911
0.5 | 0.348 | 0.00832 | -0.061 | 41.858
1 | 0.408 | 0.00845 | -0.062 | 48.236
1.5 | 0.466 | 0.00857 | -0.063 | 54.392
2 | 0.525 | 0.00872 | -0.063 | 60.191
2.5 | 0.582 | 0.00888 | -0.064 | 65.545
3 | 0.645 | 0.01374 | -0.066 | 46.97
3.5 | 0.702 | 0.01422 | -0.066 | 49.331
4 | 0.757 | 0.01481 | -0.067 | 51.101
4.5 | 0.81 | 0.01541 | -0.068 | 52.563
5 | 0.703 | 0.03744 | -0.031 | 18.785
5.5 | 0.74 | 0.03998 | -0.03 | 18.517
6 | 0.773 | 0.04273 | -0.029 | 18.098
6.5 | 0.802 | 0.04595 | -0.028 | 17.45
7 | 0.825 | 0.04965 | -0.028 | 16.623
7.5 | 0.843 | 0.05317 | -0.028 | 15.847
8 | 0.853 | 0.05757 | -0.028 | 14.809
8.5 | 0.855 | 0.06367 | -0.027 | 13.425
9 | 0.849 | 0.06942 | -0.026 | 12.224
9.5 | 0.834 | 0.0755 | -0.026 | 11.048
10 | 0.811 | 0.08494 | -0.025 | 9.546
10.5 | 0.772 | 0.09757 | -0.025 | 7.914
11 | 0.718 | 0.11013 | -0.024 | 6.521
11.5 | 0.655 | 0.12287 | -0.025 | 5.332
12 | 0.584 | 0.14042 | -0.026 | 4.162
12.5 | 0.507 | 0.16438 | -0.026 | 3.087
13 | 0.425 | 0.19081 | -0.027 | 2.227
13.5 | 0.336 | 0.16728 | -0.028 | 2.009

## 22. Re 250k Mach 0.25 (2)
BIGFOIL.COM POLAR EXPORT
NACA66-311 a=0.8
NACA66-311 a=0.8 |  |  |  | Cl Max: | 1.0162 | at alpha= | 8.5 | deg
XFOIL ncrit=9 |  |  |  | L/D Max: | 68.5714 | at alpha= | 4 | deg
Re: | 250000 |  |  | Cd Min: | 0.14721 | at alpha= | 13.5 | deg
Mach: | 0.25 |  |  | Cl=0 at alpha= | -99 | deg
|  |  |  | @ Cl=0.1, Cd= | 0.01662
|  |  |  | @ Cl=0.4, Cd= | 0.016965
|  |  |  | @ Cl=0.6, Cd= | 0.012996
alpha (deg) | Cl | Cd | Cm | Cl/Cd
0 | 0.1114 | 0.01662 | -0.0364 | 6.7028
0.5 | 0.1818 | 0.01669 | -0.0394 | 10.8928
1 | 0.2206 | 0.01699 | -0.0369 | 12.9841
1.5 | 0.3043 | 0.01688 | -0.0422 | 18.0273
2 | 0.3571 | 0.01722 | -0.0425 | 20.7375
2.5 | 0.4478 | 0.01668 | -0.0486 | 26.8465
3 | 0.519 | 0.0163 | -0.0512 | 31.8405
3.5 | 0.6325 | 0.01167 | -0.0555 | 54.1988
4 | 0.7008 | 0.01022 | -0.0555 | 68.5714
4.5 | 0.6988 | 0.01448 | -0.047 | 48.2597
5 | 0.6889 | 0.01545 | -0.0356 | 44.589
5.5 | 0.717 | 0.01699 | -0.0311 | 42.2013
6 | 0.7502 | 0.0187 | -0.0274 | 40.1176
6.5 | 0.7952 | 0.02124 | -0.0255 | 37.4388
7 | 0.8691 | 0.02429 | -0.0278 | 35.7802
7.5 | 0.94 | 0.02905 | -0.0304 | 32.358
8 | 0.9901 | 0.03537 | -0.029 | 27.9926
8.5 | 1.0162 | 0.04189 | -0.0246 | 24.2588
9.5 | 1.0012 | 0.06485 | -0.0099 | 15.4387
10 | 0.9472 | 0.06597 | 0.0016 | 14.358
10.5 | 0.9069 | 0.0734 | 0.005 | 12.3556
11 | 0.862 | 0.08327 | 0.0038 | 10.3519
11.5 | 0.815 | 0.09804 | -0.0047 | 8.3129
12 | 0.7891 | 0.11542 | -0.0168 | 6.8368
12.5 | 0.7858 | 0.12615 | -0.0221 | 6.2291
13 | 0.7957 | 0.1332 | -0.023 | 5.9737
13.5 | 0.7875 | 0.14721 | -0.0293 | 5.3495

## 23. Re 250k Mach 0.50 (1)
BIGFOIL.COM POLAR EXPORT
NACA66-311 a=0.8
NACA66-311 a=0.8 |  |  |  | Cl Max: | 1.179 | at alpha= | 20 | deg
JavaFoil+Calcfoil stall+Eppler ext transition |  |  |  | L/D Max: | 62.026 | at alpha= | 2 | deg
Re: | 250000 |  |  | Cd Min: | 0.00822 | at alpha= | -0.5 | deg
Mach: | 0.5 |  |  | Cl=0 at alpha= | -2.4 | deg
|  |  |  | @ Cl=0.1, Cd= | 0.010368
|  |  |  | @ Cl=0.4, Cd= | 0.0087311
|  |  |  | @ Cl=0.6, Cd= | 0.010686
alpha (deg) | Cl | Cd | Cm | Cl/Cd
-20 | -0.946 | 0.26405 | -0.017 | -3.583
-19.5 | -0.92 | 0.25151 | -0.018 | -3.658
-19 | -0.894 | 0.25123 | -0.018 | -3.557
-18.5 | -0.868 | 0.24524 | -0.018 | -3.538
-18 | -0.842 | 0.2395 | -0.019 | -3.514
-17.5 | -0.814 | 0.22249 | -0.019 | -3.657
-17 | -0.787 | 0.21233 | -0.019 | -3.706
-16.5 | -0.761 | 0.20861 | -0.019 | -3.646
-16 | -0.734 | 0.20284 | -0.02 | -3.619
-15.5 | -0.708 | 0.19935 | -0.02 | -3.55
-15 | -0.681 | 0.18581 | -0.02 | -3.666
-14.5 | -0.653 | 0.18078 | -0.02 | -3.613
-14 | -0.627 | 0.17543 | -0.02 | -3.571
-13.5 | -0.6 | 0.16458 | -0.02 | -3.645
-13 | -0.573 | 0.16963 | -0.021 | -3.379
-12.5 | -0.547 | 0.15815 | -0.021 | -3.456
-12 | -0.52 | 0.15306 | -0.021 | -3.396
-11.5 | -0.492 | 0.15284 | -0.021 | -3.222
-11 | -0.465 | 0.14214 | -0.02 | -3.273
-10.5 | -0.438 | 0.13422 | -0.021 | -3.267
-10 | -0.412 | 0.1261 | -0.021 | -3.264
-9.5 | -0.385 | 0.12289 | -0.022 | -3.13
-9 | -0.358 | 0.12 | -0.022 | -2.981
-8.5 | -0.331 | 0.13015 | -0.022 | -2.542
-8 | -0.303 | 0.19626 | -0.021 | -1.546
-7.5 | -0.276 | 0.10723 | -0.021 | -2.578
-7 | -0.249 | 0.10072 | -0.021 | -2.477
-6.5 | -0.222 | 0.09887 | -0.022 | -2.25
-6 | -0.314 | 0.05664 | -0.021 | -5.547
-5.5 | -0.298 | 0.04833 | -0.022 | -6.157
-5 | -0.263 | 0.04282 | -0.023 | -6.132
-4.5 | -0.219 | 0.03967 | -0.024 | -5.523
-4 | -0.171 | 0.03679 | -0.025 | -4.645
-3.5 | -0.12 | 0.0349 | -0.027 | -3.433
-3 | -0.067 | 0.03338 | -0.028 | -2.002
-2.5 | -0.013 | 0.03212 | -0.028 | -0.397
-2 | 0.052 | 0.0105 | -0.064 | 4.968
-1.5 | 0.121 | 0.01031 | -0.065 | 11.695
-1 | 0.189 | 0.01049 | -0.065 | 18.033
-0.5 | 0.258 | 0.00822 | -0.066 | 31.348
0 | 0.32 | 0.00853 | -0.067 | 37.544
0.5 | 0.387 | 0.00867 | -0.068 | 44.634
1 | 0.453 | 0.00898 | -0.069 | 50.49
1.5 | 0.518 | 0.00916 | -0.07 | 56.537
2 | 0.582 | 0.00939 | -0.07 | 62.026
2.5 | 0.653 | 0.0145 | -0.072 | 45.036
3 | 0.715 | 0.01509 | -0.073 | 47.404
3.5 | 0.776 | 0.01577 | -0.074 | 49.181
4 | 0.684 | 0.03422 | -0.036 | 19.982
4.5 | 0.726 | 0.03689 | -0.034 | 19.676
5 | 0.762 | 0.03991 | -0.031 | 19.084
5.5 | 0.781 | 0.04344 | -0.031 | 17.983
6 | 0.771 | 0.0488 | -0.029 | 15.802
6.5 | 0.65 | 0.06493 | -0.026 | 10.018
7 | 0.502 | 0.09453 | -0.027 | 5.314
7.5 | 0.529 | 0.10397 | -0.031 | 5.089
8 | 0.555 | 0.11385 | -0.031 | 4.878
8.5 | 0.582 | 0.11346 | -0.032 | 5.128
9 | 0.609 | 0.13054 | -0.036 | 4.664
9.5 | 0.635 | 0.13317 | -0.036 | 4.768
10 | 0.661 | 0.13591 | -0.037 | 4.864
10.5 | 0.687 | 0.14336 | -0.037 | 4.793
11 | 0.713 | 0.14988 | -0.037 | 4.758
11.5 | 0.741 | 0.15112 | -0.042 | 4.9
12 | 0.766 | 0.15482 | -0.042 | 4.95
12.5 | 0.792 | 0.15878 | -0.042 | 4.989
13 | 0.818 | 0.17411 | -0.043 | 4.697
13.5 | 0.844 | 0.17764 | -0.044 | 4.75
14 | 0.871 | 0.19401 | -0.047 | 4.49
14.5 | 0.897 | 0.19779 | -0.047 | 4.533
15 | 0.922 | 0.20507 | -0.048 | 4.496
15.5 | 0.948 | 0.20739 | -0.049 | 4.57
16 | 0.975 | 0.22619 | -0.052 | 4.312
16.5 | 1.001 | 0.22854 | -0.052 | 4.378
17 | 1.026 | 0.2335 | -0.052 | 4.393
17.5 | 1.051 | 0.22977 | -0.053 | 4.576
18 | 1.079 | 0.24571 | -0.056 | 4.392
18.5 | 1.104 | 0.25508 | -0.057 | 4.328
19 | 1.129 | 0.26151 | -0.057 | 4.317
19.5 | 1.154 | 0.26022 | -0.058 | 4.434
20 | 1.179 | 0.26781 | -0.059 | 4.404

## 24. Re 250k Mach 0.50 (2)
BIGFOIL.COM POLAR EXPORT
NACA66-311 a=0.8
NACA66-311 a=0.8 |  |  |  | Cl Max: | 1.0273 | at alpha= | 20 | deg
XFOIL ncrit=9 |  |  |  | L/D Max: | 59.081 | at alpha= | 4 | deg
Re: | 250000 |  |  | Cd Min: | 0.28668 | at alpha= | 20 | deg
Mach: | 0.5 |  |  | Cl=0 at alpha= | -1.5572 | deg
|  |  |  | @ Cl=0.1, Cd= | 0.018231
|  |  |  | @ Cl=0.4, Cd= | 0.018626
|  |  |  | @ Cl=0.6, Cd= | 0.015017
alpha (deg) | Cl | Cd | Cm | Cl/Cd
-20 | -0.6728 | 0.25487 | 0.0159 | -2.6398
-19.5 | -0.6504 | 0.24706 | 0.0104 | -2.6326
-19 | -0.6303 | 0.24073 | 0.004 | -2.6183
-18.5 | -0.6126 | 0.23478 | -0.0023 | -2.6093
-18 | -0.5876 | 0.22395 | -0.006 | -2.6238
-17.5 | -0.5641 | 0.21511 | -0.0094 | -2.6224
-17 | -0.5424 | 0.20747 | -0.0138 | -2.6144
-16.5 | -0.5215 | 0.19979 | -0.0187 | -2.6102
-16 | -0.5041 | 0.19352 | -0.0248 | -2.6049
-15.5 | -0.4926 | 0.18804 | -0.031 | -2.6197
-15 | -0.4722 | 0.17839 | -0.0349 | -2.647
-14.5 | -0.4458 | 0.16863 | -0.0364 | -2.6437
-14 | -0.4273 | 0.16129 | -0.0397 | -2.6493
-13.5 | -0.4113 | 0.15414 | -0.0434 | -2.6684
-13 | -0.4076 | 0.14898 | -0.049 | -2.7359
-12.5 | -0.4107 | 0.14403 | -0.0511 | -2.8515
-12 | -0.4188 | 0.13783 | -0.0474 | -3.0385
-11.5 | -0.4169 | 0.13238 | -0.0423 | -3.1493
-11 | -0.3911 | 0.12371 | -0.0485 | -3.1614
-10.5 | -0.3704 | 0.11511 | -0.0557 | -3.2178
-10 | -0.3568 | 0.10613 | -0.0701 | -3.3619
-9.5 | -0.3336 | 0.09663 | -0.0725 | -3.4523
-9 | -0.3114 | 0.08848 | -0.079 | -3.5194
-8.5 | -0.3007 | 0.07704 | -0.0998 | -3.9032
-8 | -0.2891 | 0.067 | -0.106 | -4.3149
-7.5 | -0.2779 | 0.0595 | -0.1115 | -4.6706
-7 | -0.2975 | 0.05336 | -0.1134 | -5.5753
-6.5 | -0.319 | 0.04792 | -0.11 | -6.6569
-5 | -0.2837 | 0.03294 | -0.092 | -8.6126
-4.5 | -0.2437 | 0.02718 | -0.0891 | -8.9662
-4 | -0.2169 | 0.02503 | -0.082 | -8.6656
-3.5 | -0.159 | 0.02278 | -0.0798 | -6.9798
-3 | -0.094 | 0.02023 | -0.0793 | -4.6466
-2.5 | -0.0787 | 0.01998 | -0.0705 | -3.9389
-2 | -0.0178 | 0.01887 | -0.0698 | -0.9433
-1.5 | 0.0023 | 0.01878 | -0.0621 | 0.12247
-1 | 0.0319 | 0.01698 | -0.0541 | 1.8787
-0.5 | 0.04 | 0.01784 | -0.0409 | 2.2422
0 | 0.0915 | 0.01814 | -0.0353 | 5.0441
0.5 | 0.1251 | 0.0185 | -0.0301 | 6.7622
1 | 0.2103 | 0.01852 | -0.0343 | 11.3553
1.5 | 0.264 | 0.01878 | -0.0333 | 14.0575
2.5 | 0.4317 | 0.01859 | -0.041 | 23.2222
3 | 0.514 | 0.01834 | -0.0442 | 28.0262
3.5 | 0.661 | 0.01266 | -0.0501 | 52.2117
4 | 0.7072 | 0.01197 | -0.043 | 59.081
4.5 | 0.6643 | 0.01565 | -0.0288 | 42.4473
5 | 0.6887 | 0.01773 | -0.0231 | 38.8438
5.5 | 0.7188 | 0.01998 | -0.0181 | 35.976
6 | 0.7628 | 0.02229 | -0.0143 | 34.2216
6.5 | 0.8377 | 0.02572 | -0.0135 | 32.57
7 | 0.9111 | 0.03095 | -0.0126 | 29.4378
7.5 | 0.9341 | 0.03631 | -0.0068 | 25.7257
8 | 0.9308 | 0.04212 | 0.0002 | 22.0988
8.5 | 0.9109 | 0.04901 | 0.0064 | 18.586
9 | 0.8802 | 0.05724 | 0.0099 | 15.3774
9.5 | 0.8439 | 0.06715 | 0.0094 | 12.5674
10 | 0.8079 | 0.07939 | 0.0041 | 10.1763
10.5 | 0.7817 | 0.09378 | -0.0049 | 8.3355
11 | 0.7659 | 0.11468 | -0.0176 | 6.6786
11.5 | 0.7824 | 0.12296 | -0.0157 | 6.363
12 | 0.7602 | 0.13831 | -0.0317 | 5.4963
12.5 | 0.7832 | 0.14525 | -0.0306 | 5.3921
13 | 0.7856 | 0.15733 | -0.0382 | 4.9933
13.5 | 0.7875 | 0.16806 | -0.0476 | 4.6858
14 | 0.8064 | 0.17661 | -0.051 | 4.566
14.5 | 0.8292 | 0.18716 | -0.0523 | 4.4304
15 | 0.8364 | 0.19663 | -0.0612 | 4.2537
15.5 | 0.8481 | 0.20547 | -0.0687 | 4.1276
16 | 0.8699 | 0.21373 | -0.0722 | 4.0701
16.5 | 0.8973 | 0.2256 | -0.0739 | 3.9774
17 | 0.9107 | 0.23403 | -0.0812 | 3.8914
17.5 | 0.9236 | 0.24173 | -0.0898 | 3.8208
18 | 0.944 | 0.25052 | -0.0953 | 3.7682
18.5 | 0.9644 | 0.2591 | -0.1003 | 3.7221
19 | 0.9863 | 0.26775 | -0.1048 | 3.6837
19.5 | 1.0133 | 0.28062 | -0.1074 | 3.6109
20 | 1.0273 | 0.28668 | -0.1155 | 3.5834

## 25. Re 500k Mach 0.00 (1)
BIGFOIL.COM POLAR EXPORT
NACA66-311 a=0.8
NACA66-311 a=0.8 |  |  |  | Cl Max: | 0.93 | at alpha= | 6 | deg
JavaFoil+Calcfoil stall+Eppler ext transition |  |  |  | L/D Max: | 87.976 | at alpha= | 2.5 | deg
Re: | 500000 |  |  | Cd Min: | 0.0053 | at alpha= | -1 | deg
Mach: | 0 |  |  | Cl=0 at alpha= | -2.3814 | deg
|  |  |  | @ Cl=0.1, Cd= | 0.0080067
|  |  |  | @ Cl=0.4, Cd= | 0.0062014
|  |  |  | @ Cl=0.6, Cd= | 0.0091049
alpha (deg) | Cl | Cd | Cm | Cl/Cd
-16.5 | -0.423 | 0.18186 | -0.012 | -2.328
-16 | -0.444 | 0.169 | -0.013 | -2.626
-15.5 | -0.464 | 0.16043 | -0.012 | -2.893
-15 | -0.484 | 0.15232 | -0.013 | -3.179
-14.5 | -0.504 | 0.14096 | -0.013 | -3.575
-14 | -0.522 | 0.12927 | -0.013 | -4.04
-13.5 | -0.535 | 0.11989 | -0.014 | -4.464
-13 | -0.545 | 0.11197 | -0.014 | -4.866
-12.5 | -0.553 | 0.10184 | -0.015 | -5.425
-12 | -0.557 | 0.09535 | -0.015 | -5.845
-11.5 | -0.559 | 0.089 | -0.016 | -6.282
-11 | -0.557 | 0.08304 | -0.016 | -6.712
-10.5 | -0.552 | 0.07682 | -0.016 | -7.184
-10 | -0.542 | 0.07251 | -0.017 | -7.482
-9.5 | -0.529 | 0.06638 | -0.017 | -7.968
-9 | -0.511 | 0.06183 | -0.017 | -8.268
-8.5 | -0.489 | 0.05738 | -0.017 | -8.529
-8 | -0.464 | 0.0536 | -0.018 | -8.651
-7.5 | -0.434 | 0.05 | -0.018 | -8.683
-7 | -0.401 | 0.04701 | -0.019 | -8.536
-6.5 | -0.365 | 0.04397 | -0.02 | -8.309
-6 | -0.326 | 0.04168 | -0.021 | -7.824
-5.5 | -0.284 | 0.03904 | -0.022 | -7.286
-5 | -0.241 | 0.037 | -0.023 | -6.521
-4.5 | -0.197 | 0.03498 | -0.024 | -5.631
-4 | -0.188 | 0.00932 | -0.053 | -20.183
-3.5 | -0.131 | 0.00904 | -0.053 | -14.456
-3 | -0.072 | 0.0088 | -0.054 | -8.237
-2.5 | -0.014 | 0.00835 | -0.055 | -1.65
-2 | 0.045 | 0.00819 | -0.056 | 5.535
-1.5 | 0.105 | 0.00799 | -0.057 | 13.097
-1 | 0.164 | 0.0053 | -0.058 | 30.947
-0.5 | 0.224 | 0.00607 | -0.058 | 36.865
0 | 0.282 | 0.00609 | -0.059 | 46.272
0.5 | 0.341 | 0.00615 | -0.06 | 55.421
1 | 0.399 | 0.0062 | -0.061 | 64.432
1.5 | 0.457 | 0.00628 | -0.062 | 72.804
2 | 0.515 | 0.00636 | -0.062 | 80.889
2.5 | 0.571 | 0.0065 | -0.063 | 87.976
3 | 0.628 | 0.01162 | -0.064 | 54.003
3.5 | 0.683 | 0.01201 | -0.065 | 56.862
4 | 0.737 | 0.01246 | -0.065 | 59.122
4.5 | 0.789 | 0.01298 | -0.066 | 60.808
5 | 0.84 | 0.01349 | -0.067 | 62.29
5.5 | 0.886 | 0.01402 | -0.067 | 63.205
6 | 0.93 | 0.01455 | -0.068 | 63.905
6.5 | 0.791 | 0.04248 | -0.031 | 18.612
7 | 0.819 | 0.04546 | -0.03 | 18.015
7.5 | 0.844 | 0.04864 | -0.03 | 17.347
8 | 0.864 | 0.05216 | -0.03 | 16.568
8.5 | 0.88 | 0.05625 | -0.029 | 15.638
9 | 0.891 | 0.06026 | -0.029 | 14.784
9.5 | 0.897 | 0.06502 | -0.029 | 13.798
10 | 0.899 | 0.07102 | -0.028 | 12.653
10.5 | 0.892 | 0.07567 | -0.028 | 11.781
11 | 0.876 | 0.08103 | -0.028 | 10.809

## 26. Re 500k Mach 0.00 (2)
BIGFOIL.COM POLAR EXPORT
NACA66-311 a=0.8
NACA66-311 a=0.8 |  |  |  | Cl Max: | 1.0929 | at alpha= | 10 | deg
XFOIL ncrit=9 |  |  |  | L/D Max: | 91.1364 | at alpha= | 3.5 | deg
Re: | 500000 |  |  | Cd Min: | 0.23123 | at alpha= | -20 | deg
Mach: | 0 |  |  | Cl=0 at alpha= | -2.6616 | deg
|  |  |  | @ Cl=0.1, Cd= | 0.0079057
|  |  |  | @ Cl=0.4, Cd= | 0.0083096
|  |  |  | @ Cl=0.6, Cd= | 0.0071475
alpha (deg) | Cl | Cd | Cm | Cl/Cd
-20 | -0.6197 | 0.23123 | 0.0123 | -2.68
-19.5 | -0.6033 | 0.22463 | 0.0076 | -2.6857
-19 | -0.5891 | 0.21815 | 0.0028 | -2.7004
-18.5 | -0.5755 | 0.21157 | -0.0018 | -2.7201
-18 | -0.557 | 0.20353 | -0.0044 | -2.7367
-17.5 | -0.5404 | 0.19736 | -0.0076 | -2.7381
-17 | -0.5247 | 0.19084 | -0.0112 | -2.7494
-16.5 | -0.5096 | 0.18384 | -0.015 | -2.772
-16 | -0.4967 | 0.1766 | -0.0196 | -2.8126
-15.5 | -0.489 | 0.16933 | -0.0248 | -2.8879
-15 | -0.4772 | 0.16052 | -0.0278 | -2.9728
-14.5 | -0.4605 | 0.15408 | -0.0298 | -2.9887
-14 | -0.4476 | 0.1475 | -0.0327 | -3.0346
-13.5 | -0.437 | 0.14047 | -0.0359 | -3.111
-13 | -0.4285 | 0.13284 | -0.0396 | -3.2257
-12.5 | -0.426 | 0.12421 | -0.0454 | -3.4297
-12 | -0.4223 | 0.11589 | -0.0494 | -3.644
-11.5 | -0.4354 | 0.10666 | -0.0509 | -4.0821
-11 | -0.4134 | 0.10029 | -0.055 | -4.122
-10.5 | -0.3947 | 0.09162 | -0.0629 | -4.308
-10 | -0.3801 | 0.08097 | -0.0736 | -4.6943
-9.5 | -0.3821 | 0.06492 | -0.0933 | -5.8857
-8.5 | -0.4275 | 0.0527 | -0.089 | -8.112
-8 | -0.4295 | 0.04685 | -0.0851 | -9.1676
-7.5 | -0.4347 | 0.03637 | -0.0817 | -11.9522
-7 | -0.4031 | 0.03296 | -0.0803 | -12.23
-6.5 | -0.3589 | 0.03273 | -0.0778 | -10.9655
-6 | -0.3335 | 0.02134 | -0.0735 | -15.6279
-5.5 | -0.286 | 0.01779 | -0.0724 | -16.0764
-5 | -0.2358 | 0.0154 | -0.0715 | -15.3117
-4.5 | -0.1848 | 0.01393 | -0.0711 | -13.2663
-4 | -0.1342 | 0.01293 | -0.0704 | -10.379
-3.5 | -0.0834 | 0.01215 | -0.0697 | -6.8642
-3 | -0.0354 | 0.01104 | -0.0688 | -3.2065
-2.5 | 0.0169 | 0.01052 | -0.0685 | 1.6065
-2 | 0.0499 | 0.00777 | -0.0657 | 6.4221
-1.5 | 0.1016 | 0.00791 | -0.0649 | 12.8445
-1 | 0.1525 | 0.00818 | -0.0634 | 18.643
-0.5 | 0.2042 | 0.00831 | -0.0621 | 24.5728
0 | 0.2598 | 0.00837 | -0.0623 | 31.0394
0.5 | 0.3144 | 0.00842 | -0.0625 | 37.3397
1 | 0.3716 | 0.00833 | -0.0631 | 44.6098
1.5 | 0.4272 | 0.00829 | -0.0633 | 51.532
2 | 0.484 | 0.00812 | -0.0636 | 59.6059
2.5 | 0.5393 | 0.0076 | -0.063 | 70.9605
3 | 0.5913 | 0.00717 | -0.0617 | 82.4686
3.5 | 0.6416 | 0.00704 | -0.0604 | 91.1364
4 | 0.6636 | 0.00825 | -0.0537 | 80.4364
4.5 | 0.6542 | 0.01136 | -0.0427 | 57.588
5 | 0.684 | 0.01261 | -0.0382 | 54.2427
5.5 | 0.7469 | 0.01373 | -0.0409 | 54.3991
6 | 0.7797 | 0.01499 | -0.0376 | 52.0147
6.5 | 0.8157 | 0.01623 | -0.0347 | 50.2588
7 | 0.8525 | 0.01778 | -0.0322 | 47.9471
7.5 | 0.9026 | 0.02038 | -0.0319 | 44.2885
8 | 0.9599 | 0.02267 | -0.0328 | 42.3423
8.5 | 0.999 | 0.02399 | -0.0309 | 41.6424
9.5 | 1.0846 | 0.03459 | -0.0284 | 31.3559
10 | 1.0929 | 0.04128 | -0.0221 | 26.4753
10.5 | 1.0765 | 0.04812 | -0.0133 | 22.3712
11 | 0.9994 | 0.06266 | -0.0007 | 15.9496
11.5 | 0.9716 | 0.06856 | 0.0029 | 14.1715
12 | 0.9173 | 0.07971 | 0.0032 | 11.508
12.5 | 0.8568 | 0.09606 | -0.0047 | 8.9194
13.5 | 0.799 | 0.13608 | -0.0294 | 5.8715
14 | 0.7963 | 0.148 | -0.0357 | 5.3804
14.5 | 0.7992 | 0.15806 | -0.0408 | 5.0563
15 | 0.8083 | 0.16568 | -0.0445 | 4.8787

## 27. Re 500k Mach 0.10 (1)
BIGFOIL.COM POLAR EXPORT
NACA66-311 a=0.8
NACA66-311 a=0.8 |  |  |  | Cl Max: | 0.891 | at alpha= | 9.5 | deg
JavaFoil+Calcfoil stall+Eppler ext transition |  |  |  | L/D Max: | 88.29 | at alpha= | 2.5 | deg
Re: | 500000 |  |  | Cd Min: | 0.00532 | at alpha= | -1 | deg
Mach: | 0.1 |  |  | Cl=0 at alpha= | -2.3833 | deg
|  |  |  | @ Cl=0.1, Cd= | 0.0080152
|  |  |  | @ Cl=0.4, Cd= | 0.0062385
|  |  |  | @ Cl=0.6, Cd= | 0.0088537
alpha (deg) | Cl | Cd | Cm | Cl/Cd
-16 | -0.402 | 0.17626 | -0.013 | -2.278
-15.5 | -0.425 | 0.16276 | -0.013 | -2.609
-15 | -0.448 | 0.15711 | -0.013 | -2.85
-14.5 | -0.47 | 0.1461 | -0.013 | -3.22
-14 | -0.492 | 0.13435 | -0.013 | -3.664
-13.5 | -0.508 | 0.12327 | -0.014 | -4.124
-13 | -0.521 | 0.11324 | -0.014 | -4.605
-12.5 | -0.532 | 0.106 | -0.015 | -5.02
-12 | -0.54 | 0.09738 | -0.015 | -5.546
-11.5 | -0.545 | 0.08945 | -0.015 | -6.091
-11 | -0.546 | 0.08276 | -0.016 | -6.596
-10.5 | -0.543 | 0.07831 | -0.016 | -6.935
-10 | -0.536 | 0.0739 | -0.017 | -7.251
-9.5 | -0.524 | 0.06712 | -0.017 | -7.81
-9 | -0.508 | 0.0622 | -0.017 | -8.171
-8.5 | -0.488 | 0.05792 | -0.017 | -8.421
-8 | -0.463 | 0.05376 | -0.018 | -8.613
-7.5 | -0.434 | 0.0505 | -0.019 | -8.6
-7 | -0.402 | 0.04708 | -0.019 | -8.534
-6.5 | -0.366 | 0.0443 | -0.02 | -8.268
-6 | -0.327 | 0.04175 | -0.021 | -7.834
-5.5 | -0.285 | 0.03906 | -0.022 | -7.308
-5 | -0.242 | 0.03692 | -0.023 | -6.563
-4.5 | -0.198 | 0.03499 | -0.024 | -5.654
-4 | -0.153 | 0.03294 | -0.026 | -4.63
-3.5 | -0.131 | 0.00906 | -0.054 | -14.496
-3 | -0.073 | 0.00887 | -0.055 | -8.216
-2.5 | -0.014 | 0.00838 | -0.055 | -1.651
-2 | 0.046 | 0.00818 | -0.056 | 5.564
-1.5 | 0.105 | 0.008 | -0.057 | 13.151
-1 | 0.165 | 0.00532 | -0.058 | 30.994
-0.5 | 0.225 | 0.00606 | -0.059 | 37.085
0 | 0.283 | 0.00612 | -0.059 | 46.314
0.5 | 0.342 | 0.00615 | -0.06 | 55.669
1 | 0.401 | 0.00624 | -0.061 | 64.368
1.5 | 0.459 | 0.00631 | -0.062 | 72.733
2 | 0.517 | 0.0064 | -0.063 | 80.785
2.5 | 0.574 | 0.0065 | -0.063 | 88.29
3 | 0.631 | 0.01166 | -0.064 | 54.11
3.5 | 0.686 | 0.01209 | -0.065 | 56.757
4 | 0.74 | 0.01255 | -0.066 | 58.961
4.5 | 0.793 | 0.01304 | -0.066 | 60.816
5 | 0.844 | 0.01358 | -0.067 | 62.13
5.5 | 0.89 | 0.0141 | -0.068 | 63.098
6 | 0.763 | 0.03966 | -0.034 | 19.233
6.5 | 0.793 | 0.04269 | -0.031 | 18.572
7 | 0.82 | 0.04569 | -0.03 | 17.957
7.5 | 0.844 | 0.04901 | -0.03 | 17.23
8 | 0.864 | 0.05269 | -0.03 | 16.39
8.5 | 0.878 | 0.0568 | -0.03 | 15.455
9 | 0.887 | 0.06058 | -0.029 | 14.639
9.5 | 0.891 | 0.06572 | -0.029 | 13.554
10 | 0.89 | 0.07058 | -0.029 | 12.611
10.5 | 0.879 | 0.07759 | -0.027 | 11.331
11 | 0.86 | 0.08122 | -0.027 | 10.584
11.5 | 0.835 | 0.08784 | -0.027 | 9.507
12 | 0.806 | 0.09633 | -0.026 | 8.368
12.5 | 0.774 | 0.10391 | -0.026 | 7.446
13 | 0.739 | 0.11159 | -0.026 | 6.62
13.5 | 0.702 | 0.12216 | -0.027 | 5.748
14 | 0.665 | 0.12872 | -0.028 | 5.164
14.5 | 0.627 | 0.14052 | -0.029 | 4.461

## 28. Re 500k Mach 0.10 (2)
BIGFOIL.COM POLAR EXPORT
NACA66-311 a=0.8
NACA66-311 a=0.8 |  |  |  | Cl Max: | 1.0827 | at alpha= | 10 | deg
XFOIL ncrit=9 |  |  |  | L/D Max: | 91.2164 | at alpha= | 3.5 | deg
Re: | 500000 |  |  | Cd Min: | 0.16728 | at alpha= | 15 | deg
Mach: | 0.1 |  |  | Cl=0 at alpha= | -2.6619 | deg
|  |  |  | @ Cl=0.1, Cd= | 0.0079257
|  |  |  | @ Cl=0.4, Cd= | 0.0083505
|  |  |  | @ Cl=0.6, Cd= | 0.0071765
alpha (deg) | Cl | Cd | Cm | Cl/Cd
-8 | -0.4261 | 0.04745 | -0.086 | -8.98
-7.5 | -0.4325 | 0.0371 | -0.0828 | -11.6577
-7 | -0.4022 | 0.03354 | -0.0812 | -11.9917
-6.5 | -0.3589 | 0.03313 | -0.0786 | -10.8331
-6 | -0.3349 | 0.02162 | -0.0742 | -15.4903
-5.5 | -0.2874 | 0.01807 | -0.073 | -15.9048
-5 | -0.237 | 0.01558 | -0.0721 | -15.2118
-4.5 | -0.1855 | 0.01404 | -0.0716 | -13.2123
-4 | -0.1347 | 0.01301 | -0.0709 | -10.3536
-3.5 | -0.0838 | 0.0122 | -0.0701 | -6.8689
-3 | -0.0355 | 0.01109 | -0.0692 | -3.2011
-2.5 | 0.017 | 0.01056 | -0.0689 | 1.6098
-2 | 0.0505 | 0.00782 | -0.0662 | 6.4578
-1.5 | 0.102 | 0.00793 | -0.0652 | 12.8625
-1 | 0.1531 | 0.0082 | -0.0637 | 18.6707
-0.5 | 0.2052 | 0.00834 | -0.0625 | 24.6043
0 | 0.2607 | 0.00842 | -0.0626 | 30.962
0.5 | 0.3158 | 0.00846 | -0.0628 | 37.3286
1 | 0.3736 | 0.00836 | -0.0634 | 44.689
1.5 | 0.4291 | 0.00834 | -0.0636 | 51.4508
2 | 0.4866 | 0.00814 | -0.0639 | 59.7789
2.5 | 0.5419 | 0.00763 | -0.0632 | 71.0223
3 | 0.5943 | 0.00719 | -0.0619 | 82.6565
3.5 | 0.6449 | 0.00707 | -0.0606 | 91.2164
4 | 0.6636 | 0.00843 | -0.0533 | 78.7189
5 | 0.685 | 0.01266 | -0.0377 | 54.1074
5.5 | 0.7467 | 0.01382 | -0.0402 | 54.0304
6 | 0.7796 | 0.0151 | -0.0368 | 51.6291
6.5 | 0.8159 | 0.01638 | -0.0339 | 49.8107
7 | 0.8532 | 0.01804 | -0.0314 | 47.2949
7.5 | 0.9054 | 0.02064 | -0.0313 | 43.8663
8 | 0.9644 | 0.02309 | -0.0323 | 41.767
8.5 | 1.0045 | 0.02464 | -0.0307 | 40.767
9 | 1.0563 | 0.03077 | -0.0309 | 34.3289
9.5 | 1.0811 | 0.03595 | -0.0265 | 30.0723
10 | 1.0827 | 0.0429 | -0.0194 | 25.2378
10.5 | 1.0617 | 0.04935 | -0.0103 | 21.5137
11 | 1.0198 | 0.05717 | -0.0023 | 17.838
11.5 | 0.9814 | 0.06485 | 0.0026 | 15.1334
12.5 | 0.8406 | 0.10013 | -0.0076 | 8.3951
13 | 0.8081 | 0.11735 | -0.0178 | 6.8862
13.5 | 0.7964 | 0.13746 | -0.0302 | 5.7937
14.5 | 0.7978 | 0.15956 | -0.0418 | 5
15 | 0.8072 | 0.16728 | -0.0455 | 4.8254

## 29. Re 500k Mach 0.25 (1)
BIGFOIL.COM POLAR EXPORT
NACA66-311 a=0.8
NACA66-311 a=0.8 |  |  |  | Cl Max: | 0.908 | at alpha= | 5.5 | deg
JavaFoil+Calcfoil stall+Eppler ext transition |  |  |  | L/D Max: | 89.36 | at alpha= | 2.5 | deg
Re: | 500000 |  |  | Cd Min: | 0.00607 | at alpha= | -1 | deg
Mach: | 0.25 |  |  | Cl=0 at alpha= | -2.3853 | deg
|  |  |  | @ Cl=0.1, Cd= | 0.0078416
|  |  |  | @ Cl=0.4, Cd= | 0.006278
|  |  |  | @ Cl=0.6, Cd= | 0.0075971
alpha (deg) | Cl | Cd | Cm | Cl/Cd
-14.5 | -0.069 | 0.14477 | -0.016 | -0.478
-14 | -0.196 | 0.17941 | -0.015 | -1.091
-13.5 | -0.255 | 0.15687 | -0.015 | -1.625
-13 | -0.304 | 0.14467 | -0.015 | -2.101
-12.5 | -0.348 | 0.12835 | -0.015 | -2.708
-12 | -0.386 | 0.11591 | -0.015 | -3.329
-11.5 | -0.419 | 0.10898 | -0.015 | -3.841
-11 | -0.445 | 0.09577 | -0.016 | -4.648
-10.5 | -0.465 | 0.08875 | -0.016 | -5.24
-10 | -0.478 | 0.07952 | -0.017 | -6.008
-9.5 | -0.483 | 0.07313 | -0.017 | -6.604
-9 | -0.481 | 0.06715 | -0.018 | -7.158
-8.5 | -0.471 | 0.06072 | -0.018 | -7.758
-8 | -0.455 | 0.0559 | -0.018 | -8.132
-7.5 | -0.432 | 0.05154 | -0.019 | -8.378
-7 | -0.403 | 0.04836 | -0.019 | -8.341
-6.5 | -0.37 | 0.04491 | -0.02 | -8.244
-6 | -0.332 | 0.04241 | -0.02 | -7.833
-5.5 | -0.291 | 0.03972 | -0.021 | -7.32
-5 | -0.247 | 0.03744 | -0.023 | -6.609
-4.5 | -0.202 | 0.03532 | -0.024 | -5.729
-4 | -0.156 | 0.03327 | -0.026 | -4.694
-3.5 | -0.135 | 0.00923 | -0.055 | -14.593
-3 | -0.075 | 0.00871 | -0.056 | -8.584
-2.5 | -0.014 | 0.00844 | -0.057 | -1.684
-2 | 0.047 | 0.00825 | -0.058 | 5.673
-1.5 | 0.108 | 0.00778 | -0.059 | 13.888
-1 | 0.169 | 0.00607 | -0.059 | 27.891
-0.5 | 0.231 | 0.00612 | -0.06 | 37.758
0 | 0.291 | 0.00616 | -0.061 | 47.255
0.5 | 0.352 | 0.00623 | -0.062 | 56.478
1 | 0.412 | 0.00629 | -0.063 | 65.492
1.5 | 0.471 | 0.00637 | -0.063 | 73.956
2 | 0.53 | 0.00647 | -0.064 | 81.953
2.5 | 0.589 | 0.00659 | -0.065 | 89.36
3 | 0.647 | 0.0119 | -0.066 | 54.349
3.5 | 0.703 | 0.01235 | -0.067 | 56.936
4 | 0.758 | 0.01286 | -0.067 | 58.96
4.5 | 0.812 | 0.0134 | -0.068 | 60.593
5 | 0.862 | 0.01396 | -0.069 | 61.759
5.5 | 0.908 | 0.01453 | -0.07 | 62.468
6 | 0.775 | 0.04034 | -0.032 | 19.206
6.5 | 0.803 | 0.04365 | -0.031 | 18.396
7 | 0.826 | 0.04682 | -0.03 | 17.64
7.5 | 0.844 | 0.05045 | -0.031 | 16.721
8 | 0.853 | 0.05411 | -0.03 | 15.767
8.5 | 0.855 | 0.05885 | -0.029 | 14.533
9 | 0.849 | 0.06343 | -0.028 | 13.387
9.5 | 0.835 | 0.06911 | -0.028 | 12.076
10 | 0.811 | 0.07525 | -0.027 | 10.78
10.5 | 0.772 | 0.08542 | -0.026 | 9.041

## 30. Re 500k Mach 0.25 (2)
BIGFOIL.COM POLAR EXPORT
NACA66-311 a=0.8
NACA66-311 a=0.8 |  |  |  | Cl Max: | 1.0466 | at alpha= | 9 | deg
XFOIL ncrit=9 |  |  |  | L/D Max: | 91.8863 | at alpha= | 3.5 | deg
Re: | 500000 |  |  | Cd Min: | 0.08095 | at alpha= | 11.5 | deg
Mach: | 0.25 |  |  | Cl=0 at alpha= | -99 | deg
|  |  |  | @ Cl=0.1, Cd= | 0.00866
|  |  |  | @ Cl=0.4, Cd= | 0.0085672
|  |  |  | @ Cl=0.6, Cd= | 0.0073954
alpha (deg) | Cl | Cd | Cm | Cl/Cd
0 | 0.2662 | 0.00866 | -0.0642 | 30.739
0.5 | 0.3239 | 0.00863 | -0.0644 | 37.5319
1 | 0.3841 | 0.00857 | -0.0651 | 44.8191
1.5 | 0.4402 | 0.00856 | -0.0652 | 51.4252
2 | 0.5002 | 0.00834 | -0.0655 | 59.976
2.5 | 0.5573 | 0.00778 | -0.0648 | 71.6324
3 | 0.6117 | 0.00729 | -0.0632 | 83.9095
3.5 | 0.6625 | 0.00721 | -0.0614 | 91.8863
4 | 0.6626 | 0.00933 | -0.0506 | 71.0182
4.5 | 0.6534 | 0.0121 | -0.0391 | 54
5 | 0.688 | 0.01299 | -0.0348 | 52.9638
5.5 | 0.7445 | 0.01435 | -0.036 | 51.8815
6 | 0.7798 | 0.01578 | -0.0327 | 49.417
6.5 | 0.8177 | 0.01729 | -0.0297 | 47.2932
7 | 0.8677 | 0.02035 | -0.0289 | 42.6388
7.5 | 0.9241 | 0.02234 | -0.0286 | 41.3653
8 | 0.9845 | 0.02548 | -0.0292 | 38.6381
8.5 | 1.0279 | 0.03111 | -0.0281 | 33.0408
9 | 1.0466 | 0.0358 | -0.0224 | 29.2346
9.5 | 1.0412 | 0.04187 | -0.0142 | 24.8674
10 | 1.0172 | 0.0484 | -0.0057 | 21.0165
10.5 | 0.9912 | 0.05504 | 0.0009 | 18.0087
11.5 | 0.8733 | 0.08095 | 0.0029 | 10.7881

## 31. Re 500k Mach 0.50 (1)
BIGFOIL.COM POLAR EXPORT
NACA66-311 a=0.8
NACA66-311 a=0.8 |  |  |  | Cl Max: | 1.18 | at alpha= | 20 | deg
JavaFoil+Calcfoil stall+Eppler ext transition |  |  |  | L/D Max: | 85.315 | at alpha= | 2 | deg
Re: | 500000 |  |  | Cd Min: | 0.00636 | at alpha= | -0.5 | deg
Mach: | 0.5 |  |  | Cl=0 at alpha= | -2.3824 | deg
|  |  |  | @ Cl=0.1, Cd= | 0.0089048
|  |  |  | @ Cl=0.4, Cd= | 0.0065561
|  |  |  | @ Cl=0.6, Cd= | 0.0078612
alpha (deg) | Cl | Cd | Cm | Cl/Cd
-20 | -0.946 | 0.2224 | -0.017 | -4.255
-19.5 | -0.92 | 0.21732 | -0.018 | -4.234
-19 | -0.894 | 0.2118 | -0.018 | -4.22
-18.5 | -0.868 | 0.20571 | -0.018 | -4.218
-18 | -0.842 | 0.20022 | -0.019 | -4.203
-17.5 | -0.814 | 0.19145 | -0.019 | -4.251
-17 | -0.787 | 0.18462 | -0.019 | -4.263
-16.5 | -0.761 | 0.17978 | -0.019 | -4.231
-16 | -0.734 | 0.16926 | -0.02 | -4.338
-15.5 | -0.708 | 0.16565 | -0.02 | -4.273
-15 | -0.681 | 0.15871 | -0.021 | -4.293
-14.5 | -0.653 | 0.15224 | -0.02 | -4.291
-14 | -0.627 | 0.14401 | -0.02 | -4.35
-13.5 | -0.6 | 0.13993 | -0.02 | -4.287
-13 | -0.573 | 0.14122 | -0.021 | -4.059
-12.5 | -0.547 | 0.13369 | -0.021 | -4.088
-12 | -0.52 | 0.1289 | -0.022 | -4.033
-11.5 | -0.493 | 0.12503 | -0.022 | -3.941
-11 | -0.465 | 0.11937 | -0.021 | -3.898
-10.5 | -0.438 | 0.11077 | -0.021 | -3.959
-10 | -0.412 | 0.10782 | -0.021 | -3.818
-9.5 | -0.385 | 0.10476 | -0.022 | -3.673
-9 | -0.358 | 0.09905 | -0.022 | -3.613
-8.5 | -0.331 | 0.10589 | -0.023 | -3.124
-8 | -0.303 | 0.14678 | -0.021 | -2.067
-7.5 | -0.276 | 0.08822 | -0.021 | -3.134
-7 | -0.25 | 0.08227 | -0.022 | -3.033
-6.5 | -0.223 | 0.08297 | -0.022 | -2.683
-6 | -0.314 | 0.05137 | -0.021 | -6.115
-5.5 | -0.298 | 0.04376 | -0.022 | -6.8
-5 | -0.263 | 0.03956 | -0.023 | -6.639
-4.5 | -0.219 | 0.03689 | -0.025 | -5.944
-4 | -0.171 | 0.03413 | -0.027 | -5.013
-3.5 | -0.12 | 0.03286 | -0.029 | -3.652
-3 | -0.067 | 0.03138 | -0.03 | -2.135
-2.5 | -0.016 | 0.00929 | -0.063 | -1.703
-2 | 0.052 | 0.00903 | -0.064 | 5.778
-1.5 | 0.121 | 0.00885 | -0.065 | 13.635
-1 | 0.189 | 0.00869 | -0.066 | 21.757
-0.5 | 0.258 | 0.00636 | -0.067 | 40.61
0 | 0.324 | 0.00647 | -0.068 | 49.993
0.5 | 0.391 | 0.00654 | -0.069 | 59.753
1 | 0.458 | 0.00666 | -0.07 | 68.805
1.5 | 0.524 | 0.00675 | -0.07 | 77.579
2 | 0.589 | 0.0069 | -0.071 | 85.315
2.5 | 0.654 | 0.01258 | -0.072 | 52.023
3 | 0.717 | 0.0131 | -0.073 | 54.742
3.5 | 0.778 | 0.01373 | -0.074 | 56.615
4 | 0.835 | 0.01447 | -0.075 | 57.667
4.5 | 0.887 | 0.01524 | -0.076 | 58.196
5 | 0.763 | 0.03781 | -0.034 | 20.179
5.5 | 0.782 | 0.0407 | -0.032 | 19.203
6 | 0.771 | 0.04539 | -0.03 | 16.998
6.5 | 0.651 | 0.05781 | -0.027 | 11.254
7 | 0.503 | 0.07124 | -0.029 | 7.054
7.5 | 0.529 | 0.0854 | -0.032 | 6.197
8 | 0.556 | 0.09597 | -0.032 | 5.789
8.5 | 0.582 | 0.09359 | -0.033 | 6.218
9 | 0.609 | 0.10834 | -0.036 | 5.62
9.5 | 0.635 | 0.11097 | -0.037 | 5.723
10 | 0.661 | 0.11372 | -0.037 | 5.814
10.5 | 0.687 | 0.11888 | -0.037 | 5.78
11 | 0.713 | 0.12167 | -0.038 | 5.862
11.5 | 0.741 | 0.12483 | -0.042 | 5.933
12 | 0.766 | 0.12838 | -0.042 | 5.97
12.5 | 0.792 | 0.13209 | -0.043 | 5.998
13 | 0.818 | 0.14262 | -0.043 | 5.735
13.5 | 0.844 | 0.14768 | -0.044 | 5.716
14 | 0.871 | 0.15638 | -0.047 | 5.571
14.5 | 0.897 | 0.16018 | -0.047 | 5.598
15 | 0.922 | 0.17203 | -0.048 | 5.36
15.5 | 0.948 | 0.17401 | -0.049 | 5.448
16 | 0.975 | 0.18576 | -0.052 | 5.251
16.5 | 1.001 | 0.18897 | -0.052 | 5.295
17 | 1.026 | 0.19073 | -0.052 | 5.378
17.5 | 1.052 | 0.19368 | -0.054 | 5.43
18 | 1.079 | 0.20598 | -0.056 | 5.239
18.5 | 1.104 | 0.21038 | -0.057 | 5.248
19 | 1.129 | 0.21926 | -0.057 | 5.149
19.5 | 1.154 | 0.22081 | -0.058 | 5.227
20 | 1.18 | 0.23024 | -0.059 | 5.126

## 32. Re 500k Mach 0.50 (2)
BIGFOIL.COM POLAR EXPORT
NACA66-311 a=0.8
NACA66-311 a=0.8 |  |  |  | Cl Max: | 0.9465 | at alpha= | 8 | deg
XFOIL ncrit=9 |  |  |  | L/D Max: | 86.7898 | at alpha= | 3 | deg
Re: | 500000 |  |  | Cd Min: | 0.15529 | at alpha= | 13 | deg
Mach: | 0.5 |  |  | Cl=0 at alpha= | -99 | deg
|  |  |  | @ Cl=0.1, Cd= | 0.00967
|  |  |  | @ Cl=0.4, Cd= | 0.0096098
|  |  |  | @ Cl=0.6, Cd= | 0.0087244
alpha (deg) | Cl | Cd | Cm | Cl/Cd
0 | 0.287 | 0.00967 | -0.0699 | 29.6794
0.5 | 0.352 | 0.0097 | -0.0702 | 36.2887
1 | 0.4212 | 0.00957 | -0.0711 | 44.0125
1.5 | 0.4816 | 0.00968 | -0.0705 | 49.7521
2 | 0.5519 | 0.00938 | -0.0711 | 58.838
2.5 | 0.6238 | 0.0084 | -0.0706 | 74.2619
3 | 0.6813 | 0.00785 | -0.0674 | 86.7898
3.5 | 0.6874 | 0.00894 | -0.0551 | 76.8904
4 | 0.6475 | 0.01175 | -0.0371 | 55.1064
4.5 | 0.6566 | 0.01384 | -0.0279 | 47.4422
5 | 0.6991 | 0.01515 | -0.024 | 46.1452
5.5 | 0.7473 | 0.0172 | -0.0223 | 43.4477
6 | 0.7884 | 0.0193 | -0.0183 | 40.8497
6.5 | 0.8441 | 0.02177 | -0.0155 | 38.7735
7 | 0.9078 | 0.02615 | -0.0139 | 34.7151
7.5 | 0.9441 | 0.03122 | -0.0091 | 30.2402
8 | 0.9465 | 0.03731 | -0.002 | 25.3685
8.5 | 0.9318 | 0.0438 | 0.0045 | 21.274
9 | 0.905 | 0.05147 | 0.0087 | 17.5831
9.5 | 0.8712 | 0.06079 | 0.0094 | 14.3313
10 | 0.8357 | 0.07231 | 0.0055 | 11.5572
10.5 | 0.8034 | 0.08739 | -0.0042 | 9.1933
11 | 0.7854 | 0.1047 | -0.0157 | 7.5014
11.5 | 0.7771 | 0.11809 | -0.0232 | 6.5806
12 | 0.7697 | 0.13156 | -0.0282 | 5.8506
12.5 | 0.7744 | 0.1448 | -0.0375 | 5.3481
13 | 0.783 | 0.15529 | -0.0432 | 5.0422

## 33. Re 750k Mach 0.00 (1)
BIGFOIL.COM POLAR EXPORT
NACA66-311 a=0.8
NACA66-311 a=0.8 |  |  |  | Cl Max: | 0.97 | at alpha= | 6.5 | deg
JavaFoil+Calcfoil stall+Eppler ext transition |  |  |  | L/D Max: | 102.882 | at alpha= | 2.5 | deg
Re: | 750000 |  |  | Cd Min: | 0.00463 | at alpha= | 1.5 | deg
Mach: | 0 |  |  | Cl=0 at alpha= | -2.3814 | deg
|  |  |  | @ Cl=0.1, Cd= | 0.0075483
|  |  |  | @ Cl=0.4, Cd= | 0.0048888
|  |  |  | @ Cl=0.6, Cd= | 0.0080051
alpha (deg) | Cl | Cd | Cm | Cl/Cd
-16.5 | -0.424 | 0.17286 | -0.013 | -2.451
-16 | -0.444 | 0.16328 | -0.013 | -2.72
-15.5 | -0.464 | 0.14858 | -0.013 | -3.126
-15 | -0.485 | 0.1394 | -0.013 | -3.476
-14.5 | -0.504 | 0.13042 | -0.014 | -3.865
-14 | -0.523 | 0.12171 | -0.014 | -4.293
-13.5 | -0.535 | 0.11386 | -0.015 | -4.702
-13 | -0.545 | 0.10638 | -0.015 | -5.124
-12.5 | -0.553 | 0.09586 | -0.015 | -5.766
-12 | -0.557 | 0.09038 | -0.015 | -6.168
-11.5 | -0.559 | 0.08418 | -0.016 | -6.644
-11 | -0.558 | 0.07887 | -0.016 | -7.07
-10.5 | -0.552 | 0.07447 | -0.017 | -7.413
-10 | -0.543 | 0.0691 | -0.017 | -7.854
-9.5 | -0.529 | 0.06382 | -0.017 | -8.291
-9 | -0.511 | 0.05946 | -0.018 | -8.6
-8.5 | -0.49 | 0.05566 | -0.018 | -8.796
-8 | -0.464 | 0.0518 | -0.019 | -8.955
-7.5 | -0.434 | 0.04856 | -0.019 | -8.944
-7 | -0.401 | 0.0456 | -0.02 | -8.801
-6.5 | -0.366 | 0.04286 | -0.021 | -8.533
-6 | -0.326 | 0.04033 | -0.022 | -8.093
-5.5 | -0.285 | 0.03789 | -0.023 | -7.515
-5 | -0.242 | 0.03585 | -0.024 | -6.74
-4.5 | -0.245 | 0.0088 | -0.052 | -27.785
-4 | -0.188 | 0.00849 | -0.053 | -22.152
-3.5 | -0.131 | 0.00822 | -0.054 | -15.9
-3 | -0.072 | 0.00801 | -0.054 | -9.048
-2.5 | -0.014 | 0.00783 | -0.055 | -1.758
-2 | 0.045 | 0.00764 | -0.056 | 5.93
-1.5 | 0.105 | 0.00754 | -0.057 | 13.876
-1 | 0.164 | 0.00505 | -0.058 | 32.478
-0.5 | 0.224 | 0.00481 | -0.059 | 46.513
0 | 0.283 | 0.00481 | -0.059 | 58.762
0.5 | 0.342 | 0.00482 | -0.06 | 70.906
1 | 0.401 | 0.00489 | -0.061 | 81.933
1.5 | 0.459 | 0.00463 | -0.062 | 99.162
2 | 0.517 | 0.00552 | -0.063 | 93.676
2.5 | 0.574 | 0.00558 | -0.063 | 102.882
3 | 0.629 | 0.01071 | -0.064 | 58.72
3.5 | 0.684 | 0.01109 | -0.065 | 61.647
4 | 0.738 | 0.01154 | -0.065 | 63.935
4.5 | 0.791 | 0.01202 | -0.066 | 65.785
5 | 0.841 | 0.01247 | -0.067 | 67.446
5.5 | 0.888 | 0.01299 | -0.068 | 68.355
6 | 0.931 | 0.01352 | -0.068 | 68.826
6.5 | 0.97 | 0.01408 | -0.069 | 68.893
7 | 0.822 | 0.04396 | -0.034 | 18.688
7.5 | 0.846 | 0.04701 | -0.034 | 17.995
8 | 0.866 | 0.05067 | -0.033 | 17.085
8.5 | 0.881 | 0.05453 | -0.032 | 16.152
9 | 0.892 | 0.05863 | -0.032 | 15.212
9.5 | 0.898 | 0.06274 | -0.031 | 14.314
10 | 0.899 | 0.06756 | -0.03 | 13.309
10.5 | 0.892 | 0.07329 | -0.03 | 12.173
11 | 0.876 | 0.0785 | -0.03 | 11.166
11.5 | 0.856 | 0.08398 | -0.03 | 10.193

## 34. Re 750k Mach 0.00 (2)
BIGFOIL.COM POLAR EXPORT
NACA66-311 a=0.8
NACA66-311 a=0.8 |  |  |  | Cl Max: | 1.1798 | at alpha= | 11.5 | deg
XFOIL ncrit=9 |  |  |  | L/D Max: | 101.244 | at alpha= | 3 | deg
Re: | 750000 |  |  | Cd Min: | 0.23029 | at alpha= | -20 | deg
Mach: | 0 |  |  | Cl=0 at alpha= | -2.5839 | deg
|  |  |  | @ Cl=0.1, Cd= | 0.0061954
|  |  |  | @ Cl=0.4, Cd= | 0.0063101
|  |  |  | @ Cl=0.6, Cd= | 0.0059536
alpha (deg) | Cl | Cd | Cm | Cl/Cd
-20 | -0.6198 | 0.23029 | 0.0116 | -2.6914
-19.5 | -0.605 | 0.22361 | 0.007 | -2.7056
-19 | -0.5885 | 0.21615 | 0.0036 | -2.7226
-18.5 | -0.5719 | 0.21011 | 0.0001 | -2.7219
-18 | -0.5557 | 0.20393 | -0.0037 | -2.725
-17.5 | -0.5399 | 0.1974 | -0.0074 | -2.7351
-17 | -0.5245 | 0.1905 | -0.0112 | -2.7533
-16.5 | -0.513 | 0.18222 | -0.0164 | -2.8153
-16 | -0.5004 | 0.17488 | -0.0204 | -2.8614
-15.5 | -0.4897 | 0.16614 | -0.024 | -2.9475
-15 | -0.4733 | 0.16005 | -0.0263 | -2.9572
-14.5 | -0.4593 | 0.15394 | -0.0293 | -2.9836
-14 | -0.4478 | 0.14676 | -0.0327 | -3.0512
-13.5 | -0.4406 | 0.13843 | -0.0373 | -3.1828
-13 | -0.4341 | 0.12996 | -0.0417 | -3.3403
-12.5 | -0.4278 | 0.12167 | -0.0454 | -3.5161
-11 | -0.3895 | 0.09599 | -0.0626 | -4.0577
-10.5 | -0.3763 | 0.08545 | -0.0724 | -4.4037
-10 | -0.3782 | 0.07359 | -0.0819 | -5.1393
-8 | -0.4853 | 0.03654 | -0.0775 | -13.2813
-7.5 | -0.4592 | 0.0323 | -0.0759 | -14.2167
-7 | -0.4348 | 0.02489 | -0.0714 | -17.4689
-6.5 | -0.395 | 0.0203 | -0.0695 | -19.4581
-6 | -0.3497 | 0.01608 | -0.0683 | -21.7475
-5.5 | -0.2998 | 0.0144 | -0.0679 | -20.8194
-5 | -0.2479 | 0.01308 | -0.0676 | -18.9526
-4.5 | -0.1966 | 0.0119 | -0.0671 | -16.521
-4 | -0.1441 | 0.01125 | -0.0668 | -12.8089
-3.5 | -0.0958 | 0.0099 | -0.066 | -9.6768
-3 | -0.0424 | 0.00938 | -0.0659 | -4.5203
-2 | 0.0595 | 0.00757 | -0.0654 | 7.86
-1.5 | 0.1034 | 0.00608 | -0.0641 | 17.0066
-1 | 0.1587 | 0.00617 | -0.0639 | 25.7212
-0.5 | 0.2136 | 0.00631 | -0.0638 | 33.851
0 | 0.2691 | 0.00637 | -0.0638 | 42.2449
0.5 | 0.3259 | 0.00634 | -0.0642 | 51.4038
1 | 0.383 | 0.00634 | -0.0648 | 60.4101
1.5 | 0.4398 | 0.00624 | -0.0652 | 70.4808
2 | 0.4956 | 0.00611 | -0.0653 | 81.1129
3 | 0.6024 | 0.00595 | -0.0643 | 101.2437
3.5 | 0.6431 | 0.00663 | -0.0614 | 96.9985
4 | 0.6525 | 0.00927 | -0.0537 | 70.3883
4.5 | 0.6759 | 0.01113 | -0.0485 | 60.7278
5 | 0.7161 | 0.01188 | -0.0458 | 60.2778
5.5 | 0.7566 | 0.01239 | -0.0432 | 61.0654
6 | 0.7913 | 0.01328 | -0.0395 | 59.5858
6.5 | 0.8372 | 0.01455 | -0.0388 | 57.5395
7 | 0.8758 | 0.01552 | -0.0364 | 56.4304
7.5 | 0.913 | 0.01673 | -0.0339 | 54.5726
8 | 0.9524 | 0.01921 | -0.0319 | 49.5783
8.5 | 0.9928 | 0.02017 | -0.03 | 49.2216
9 | 1.035 | 0.02185 | -0.0285 | 47.3684
9.5 | 1.0853 | 0.02584 | -0.029 | 42.0008
10 | 1.1158 | 0.02748 | -0.0256 | 40.6041
10.5 | 1.1433 | 0.02967 | -0.0223 | 38.5339
11 | 1.1627 | 0.03238 | -0.0182 | 35.908
11.5 | 1.1798 | 0.03369 | -0.0143 | 35.0193
12 | 1.1754 | 0.0391 | -0.0088 | 30.0614
13.5 | 0.8692 | 0.10741 | -0.0157 | 8.0924
14 | 0.8064 | 0.14403 | -0.0347 | 5.5988
14.5 | 0.8055 | 0.15549 | -0.0406 | 5.1804
15 | 0.8124 | 0.16397 | -0.045 | 4.9546
15.5 | 0.8218 | 0.17118 | -0.0487 | 4.8008
16 | 0.8204 | 0.18375 | -0.0545 | 4.4648
16.5 | 0.8297 | 0.1936 | -0.0596 | 4.2856

## 35. Re 750k Mach 0.10 (1)
BIGFOIL.COM POLAR EXPORT
NACA66-311 a=0.8
NACA66-311 a=0.8 |  |  |  | Cl Max: | 0.972 | at alpha= | 6.5 | deg
JavaFoil+Calcfoil stall+Eppler ext transition |  |  |  | L/D Max: | 103.35 | at alpha= | 2.5 | deg
Re: | 750000 |  |  | Cd Min: | 0.00482 | at alpha= | -0.5 | deg
Mach: | 0.1 |  |  | Cl=0 at alpha= | -2.3833 | deg
|  |  |  | @ Cl=0.1, Cd= | 0.0075193
|  |  |  | @ Cl=0.4, Cd= | 0.004868
|  |  |  | @ Cl=0.6, Cd= | 0.0077504
alpha (deg) | Cl | Cd | Cm | Cl/Cd
-16 | -0.402 | 0.168 | -0.014 | -2.392
-15.5 | -0.425 | 0.1526 | -0.014 | -2.784
-15 | -0.448 | 0.14222 | -0.014 | -3.15
-14.5 | -0.471 | 0.13922 | -0.014 | -3.381
-14 | -0.493 | 0.13 | -0.014 | -3.789
-13.5 | -0.509 | 0.1204 | -0.014 | -4.224
-13 | -0.522 | 0.10795 | -0.015 | -4.832
-12.5 | -0.532 | 0.09909 | -0.015 | -5.373
-12 | -0.54 | 0.0924 | -0.016 | -5.847
-11.5 | -0.545 | 0.08505 | -0.016 | -6.408
-11 | -0.546 | 0.0789 | -0.016 | -6.921
-10.5 | -0.543 | 0.07445 | -0.017 | -7.296
-10 | -0.536 | 0.07014 | -0.017 | -7.642
-9.5 | -0.524 | 0.06473 | -0.017 | -8.102
-9 | -0.508 | 0.05998 | -0.018 | -8.475
-8.5 | -0.488 | 0.05598 | -0.018 | -8.715
-8 | -0.463 | 0.05204 | -0.019 | -8.901
-7.5 | -0.434 | 0.04907 | -0.019 | -8.854
-7 | -0.402 | 0.04574 | -0.02 | -8.788
-6.5 | -0.367 | 0.04298 | -0.021 | -8.529
-6 | -0.327 | 0.04039 | -0.022 | -8.105
-5.5 | -0.286 | 0.03802 | -0.023 | -7.516
-5 | -0.243 | 0.03574 | -0.025 | -6.797
-4.5 | -0.246 | 0.00878 | -0.052 | -27.976
-4 | -0.189 | 0.00852 | -0.053 | -22.187
-3.5 | -0.131 | 0.00829 | -0.054 | -15.833
-3 | -0.073 | 0.00801 | -0.055 | -9.092
-2.5 | -0.014 | 0.00782 | -0.055 | -1.77
-2 | 0.046 | 0.00762 | -0.056 | 5.975
-1.5 | 0.105 | 0.00751 | -0.057 | 14.011
-1 | 0.165 | 0.00506 | -0.058 | 32.588
-0.5 | 0.225 | 0.00482 | -0.059 | 46.635
0 | 0.284 | 0.00482 | -0.06 | 58.878
0.5 | 0.343 | 0.00483 | -0.06 | 71.126
1 | 0.403 | 0.00487 | -0.061 | 82.668
1.5 | 0.461 | 0.00546 | -0.062 | 84.473
2 | 0.519 | 0.00552 | -0.063 | 94.054
2.5 | 0.577 | 0.00558 | -0.064 | 103.35
3 | 0.632 | 0.01077 | -0.064 | 58.614
3.5 | 0.687 | 0.01117 | -0.065 | 61.526
4 | 0.741 | 0.01159 | -0.066 | 63.936
4.5 | 0.794 | 0.01207 | -0.066 | 65.808
5 | 0.845 | 0.01254 | -0.067 | 67.379
5.5 | 0.891 | 0.01306 | -0.068 | 68.251
6 | 0.934 | 0.01362 | -0.069 | 68.541
6.5 | 0.972 | 0.01413 | -0.069 | 68.797
7 | 0.823 | 0.04408 | -0.035 | 18.679
7.5 | 0.846 | 0.04739 | -0.033 | 17.848
8 | 0.865 | 0.05067 | -0.032 | 17.067
8.5 | 0.879 | 0.05465 | -0.032 | 16.082
9 | 0.888 | 0.05887 | -0.031 | 15.08
9.5 | 0.892 | 0.06348 | -0.031 | 14.045
10 | 0.891 | 0.0675 | -0.031 | 13.194
10.5 | 0.88 | 0.07398 | -0.029 | 11.892
11 | 0.86 | 0.07959 | -0.029 | 10.808
11.5 | 0.836 | 0.08437 | -0.029 | 9.903

## 36. Re 750k Mach 0.10 (2)
BIGFOIL.COM POLAR EXPORT
NACA66-311 a=0.8
NACA66-311 a=0.8 |  |  |  | Cl Max: | 1.1669 | at alpha= | 11.5 | deg
XFOIL ncrit=9 |  |  |  | L/D Max: | 101.457 | at alpha= | 3 | deg
Re: | 750000 |  |  | Cd Min: | 0.23096 | at alpha= | -20 | deg
Mach: | 0.1 |  |  | Cl=0 at alpha= | -2.6058 | deg
|  |  |  | @ Cl=0.1, Cd= | 0.0062393
|  |  |  | @ Cl=0.4, Cd= | 0.0063364
|  |  |  | @ Cl=0.6, Cd= | 0.0059743
alpha (deg) | Cl | Cd | Cm | Cl/Cd
-20 | -0.6213 | 0.23096 | 0.0118 | -2.6901
-19.5 | -0.6063 | 0.22427 | 0.0071 | -2.7034
-19 | -0.5895 | 0.2168 | 0.0038 | -2.7191
-18.5 | -0.5728 | 0.21074 | 0.0002 | -2.718
-18 | -0.5564 | 0.20451 | -0.0036 | -2.7206
-17.5 | -0.5404 | 0.19793 | -0.0074 | -2.7303
-17 | -0.5248 | 0.191 | -0.0112 | -2.7476
-16.5 | -0.513 | 0.18273 | -0.0165 | -2.8074
-16 | -0.5002 | 0.17539 | -0.0205 | -2.8519
-15.5 | -0.4887 | 0.16673 | -0.024 | -2.9311
-15 | -0.4724 | 0.1606 | -0.0264 | -2.9415
-14.5 | -0.4583 | 0.15443 | -0.0294 | -2.9677
-14 | -0.4466 | 0.14722 | -0.0328 | -3.0336
-13.5 | -0.4396 | 0.13885 | -0.0377 | -3.166
-13 | -0.4324 | 0.13048 | -0.042 | -3.3139
-12.5 | -0.4258 | 0.12223 | -0.0456 | -3.4836
-12 | -0.4265 | 0.11245 | -0.0492 | -3.7928
-11.5 | -0.4036 | 0.10544 | -0.0551 | -3.8278
-11 | -0.3848 | 0.09665 | -0.063 | -3.9814
-10.5 | -0.3716 | 0.08535 | -0.0739 | -4.3538
-10 | -0.3726 | 0.07485 | -0.0813 | -4.978
-9.5 | -0.4009 | 0.06258 | -0.0895 | -6.4062
-8.5 | -0.4535 | 0.04924 | -0.0837 | -9.21
-8 | -0.4799 | 0.03775 | -0.0788 | -12.7126
-7.5 | -0.4571 | 0.03313 | -0.0771 | -13.7972
-7 | -0.4339 | 0.02574 | -0.0725 | -16.857
-6.5 | -0.3958 | 0.02085 | -0.0704 | -18.9832
-6 | -0.3512 | 0.01648 | -0.069 | -21.3107
-5.5 | -0.3012 | 0.01456 | -0.0685 | -20.6868
-5 | -0.249 | 0.01322 | -0.0682 | -18.8351
-4.5 | -0.1974 | 0.01199 | -0.0676 | -16.4637
-4 | -0.1447 | 0.01127 | -0.0673 | -12.8394
-3.5 | -0.0961 | 0.00994 | -0.0664 | -9.668
-3 | -0.0425 | 0.0094 | -0.0663 | -4.5213
-2.5 | 0.0114 | 0.00892 | -0.0662 | 1.278
-2 | 0.0606 | 0.00771 | -0.0659 | 7.8599
-1.5 | 0.104 | 0.00609 | -0.0644 | 17.0772
-1 | 0.1595 | 0.00619 | -0.0643 | 25.7674
-0.5 | 0.2147 | 0.00633 | -0.0641 | 33.9179
0 | 0.2706 | 0.0064 | -0.0642 | 42.2812
0.5 | 0.3277 | 0.00636 | -0.0645 | 51.5252
1 | 0.385 | 0.00636 | -0.0651 | 60.5346
1.5 | 0.4423 | 0.00627 | -0.0656 | 70.5423
2 | 0.4984 | 0.00613 | -0.0656 | 81.3051
2.5 | 0.5532 | 0.00601 | -0.0653 | 92.0466
3 | 0.6057 | 0.00597 | -0.0645 | 101.4573
3.5 | 0.6444 | 0.00676 | -0.0613 | 95.3254
4 | 0.653 | 0.00942 | -0.0534 | 69.3206
4.5 | 0.6777 | 0.01118 | -0.0482 | 60.6172
5 | 0.7178 | 0.01193 | -0.0455 | 60.1676
5.5 | 0.7578 | 0.01247 | -0.0426 | 60.7698
6 | 0.7917 | 0.01344 | -0.0387 | 58.9062
6.5 | 0.8374 | 0.01468 | -0.0379 | 57.0436
7 | 0.8761 | 0.0157 | -0.0355 | 55.8025
7.5 | 0.9134 | 0.01699 | -0.0329 | 53.761
8 | 0.9546 | 0.01945 | -0.0311 | 49.0797
8.5 | 0.9957 | 0.02055 | -0.0292 | 48.4526
9 | 1.038 | 0.0223 | -0.0276 | 46.5471
9.5 | 1.0856 | 0.02628 | -0.0275 | 41.309
10 | 1.1169 | 0.02864 | -0.0242 | 38.9979
10.5 | 1.1405 | 0.03128 | -0.0203 | 36.461
11 | 1.1531 | 0.03466 | -0.0154 | 33.2689
11.5 | 1.1669 | 0.036 | -0.0113 | 32.4139
12 | 1.1475 | 0.04275 | -0.0049 | 26.8421
12.5 | 1.0968 | 0.05263 | 0.0012 | 20.8398
13 | 1.0648 | 0.06093 | 0.0033 | 17.4758
13.5 | 1.0176 | 0.07293 | 0.0018 | 13.9531
14 | 0.9642 | 0.08952 | -0.0069 | 10.7708
14.5 | 0.8036 | 0.15717 | -0.0416 | 5.1129
15 | 0.811 | 0.16566 | -0.046 | 4.8956
15.5 | 0.8211 | 0.17285 | -0.0497 | 4.7504
16 | 0.8213 | 0.18482 | -0.0552 | 4.4438
16.5 | 0.831 | 0.19458 | -0.0603 | 4.2707

## 37. Re 750k Mach 0.25 (1)
BIGFOIL.COM POLAR EXPORT
NACA66-311 a=0.8
NACA66-311 a=0.8 |  |  |  | Cl Max: | 0.949 | at alpha= | 6 | deg
JavaFoil+Calcfoil stall+Eppler ext transition |  |  |  | L/D Max: | 104.27 | at alpha= | 2.5 | deg
Re: | 750000 |  |  | Cd Min: | 0.00483 | at alpha= | -0.5 | deg
Mach: | 0.25 |  |  | Cl=0 at alpha= | -2.3853 | deg
|  |  |  | @ Cl=0.1, Cd= | 0.0075936
|  |  |  | @ Cl=0.4, Cd= | 0.0053138
|  |  |  | @ Cl=0.6, Cd= | 0.00644
alpha (deg) | Cl | Cd | Cm | Cl/Cd
-14.5 | -0.069 | 0.13273 | -0.016 | -0.522
-14 | -0.196 | 0.12248 | -0.016 | -1.599
-13.5 | -0.255 | 0.11867 | -0.016 | -2.15
-13 | -0.304 | 0.13245 | -0.016 | -2.297
-12.5 | -0.348 | 0.12114 | -0.016 | -2.871
-12 | -0.386 | 0.111 | -0.016 | -3.478
-11.5 | -0.419 | 0.09814 | -0.016 | -4.267
-11 | -0.445 | 0.08865 | -0.016 | -5.023
-10.5 | -0.465 | 0.08419 | -0.017 | -5.526
-10 | -0.478 | 0.07579 | -0.017 | -6.305
-9.5 | -0.483 | 0.06933 | -0.018 | -6.968
-9 | -0.481 | 0.06336 | -0.018 | -7.588
-8.5 | -0.471 | 0.05792 | -0.018 | -8.134
-8 | -0.455 | 0.05392 | -0.019 | -8.432
-7.5 | -0.432 | 0.05008 | -0.019 | -8.625
-7 | -0.404 | 0.04698 | -0.02 | -8.591
-6.5 | -0.37 | 0.04389 | -0.021 | -8.44
-6 | -0.332 | 0.04107 | -0.021 | -8.094
-5.5 | -0.291 | 0.03863 | -0.023 | -7.535
-5 | -0.248 | 0.03632 | -0.024 | -6.819
-4.5 | -0.203 | 0.03416 | -0.026 | -5.938
-4 | -0.194 | 0.00867 | -0.054 | -22.347
-3.5 | -0.135 | 0.00834 | -0.055 | -16.145
-3 | -0.075 | 0.00813 | -0.056 | -9.198
-2.5 | -0.014 | 0.00794 | -0.057 | -1.789
-2 | 0.047 | 0.00775 | -0.058 | 6.037
-1.5 | 0.108 | 0.00757 | -0.059 | 14.273
-1 | 0.169 | 0.00484 | -0.06 | 34.966
-0.5 | 0.231 | 0.00483 | -0.06 | 47.837
0 | 0.292 | 0.00487 | -0.061 | 59.884
0.5 | 0.353 | 0.00489 | -0.062 | 72.182
1 | 0.414 | 0.00544 | -0.063 | 75.992
1.5 | 0.473 | 0.0055 | -0.064 | 86.059
2 | 0.533 | 0.00557 | -0.065 | 95.7
2.5 | 0.592 | 0.00568 | -0.065 | 104.27
3 | 0.648 | 0.011 | -0.066 | 58.904
3.5 | 0.704 | 0.01141 | -0.067 | 61.726
4 | 0.759 | 0.01188 | -0.067 | 63.921
4.5 | 0.813 | 0.01237 | -0.068 | 65.696
5 | 0.864 | 0.01293 | -0.069 | 66.771
5.5 | 0.909 | 0.01349 | -0.07 | 67.403
6 | 0.949 | 0.01409 | -0.07 | 67.405
6.5 | 0.806 | 0.04182 | -0.035 | 19.263
7 | 0.827 | 0.04526 | -0.032 | 18.273
7.5 | 0.845 | 0.04851 | -0.033 | 17.412
8 | 0.854 | 0.05248 | -0.032 | 16.277
8.5 | 0.856 | 0.05665 | -0.031 | 15.11
9 | 0.85 | 0.06165 | -0.03 | 13.782
9.5 | 0.835 | 0.06696 | -0.03 | 12.47
10 | 0.812 | 0.07357 | -0.029 | 11.032
10.5 | 0.773 | 0.08202 | -0.028 | 9.42
11 | 0.718 | 0.08871 | -0.027 | 8.099

## 38. Re 750k Mach 0.25 (2)
BIGFOIL.COM POLAR EXPORT
NACA66-311 a=0.8
NACA66-311 a=0.8 |  |  |  | Cl Max: | 1.0804 | at alpha= | 9.5 | deg
XFOIL ncrit=9 |  |  |  | L/D Max: | 102.397 | at alpha= | 3 | deg
Re: | 750000 |  |  | Cd Min: | 0.16449 | at alpha= | 14.5 | deg
Mach: | 0.25 |  |  | Cl=0 at alpha= | -2.6128 | deg
|  |  |  | @ Cl=0.1, Cd= | 0.006575
|  |  |  | @ Cl=0.4, Cd= | 0.0064675
|  |  |  | @ Cl=0.6, Cd= | 0.0060988
alpha (deg) | Cl | Cd | Cm | Cl/Cd
-8 | -0.4528 | 0.04266 | -0.0855 | -10.6142
-7.5 | -0.4401 | 0.03788 | -0.0833 | -11.6183
-7 | -0.417 | 0.03339 | -0.0807 | -12.4888
-6.5 | -0.3981 | 0.02358 | -0.0753 | -16.883
-6 | -0.3576 | 0.01883 | -0.073 | -18.991
-5.5 | -0.3085 | 0.01559 | -0.0719 | -19.7883
-5 | -0.255 | 0.0141 | -0.0714 | -18.0851
-4.5 | -0.2016 | 0.01257 | -0.0705 | -16.0382
-4 | -0.1477 | 0.01153 | -0.07 | -12.8101
-3.5 | -0.0975 | 0.01019 | -0.069 | -9.5682
-3 | -0.0429 | 0.00959 | -0.0686 | -4.4734
-2.5 | 0.0125 | 0.00907 | -0.0685 | 1.3782
-2 | 0.0672 | 0.00842 | -0.0683 | 7.981
-1.5 | 0.1072 | 0.00617 | -0.0664 | 17.3744
-1 | 0.1639 | 0.00628 | -0.0662 | 26.0987
-0.5 | 0.2208 | 0.00641 | -0.066 | 34.4462
0 | 0.2785 | 0.00651 | -0.066 | 42.7803
0.5 | 0.3375 | 0.00651 | -0.0664 | 51.8433
1 | 0.3963 | 0.00647 | -0.067 | 61.2519
1.5 | 0.456 | 0.00643 | -0.0675 | 70.9176
2 | 0.5134 | 0.00625 | -0.0674 | 82.144
2.5 | 0.5699 | 0.00611 | -0.067 | 93.2733
3 | 0.6236 | 0.00609 | -0.066 | 102.3974
3.5 | 0.6507 | 0.00744 | -0.0602 | 87.4597
4 | 0.6543 | 0.01018 | -0.0512 | 64.2731
4.5 | 0.6858 | 0.01146 | -0.0467 | 59.8429
5 | 0.7231 | 0.01222 | -0.0429 | 59.1735
5.5 | 0.7585 | 0.01285 | -0.0386 | 59.0272
6 | 0.7937 | 0.01448 | -0.0351 | 54.8135
6.5 | 0.8388 | 0.01546 | -0.0334 | 54.2561
7 | 0.8786 | 0.01675 | -0.0307 | 52.4537
7.5 | 0.9186 | 0.01884 | -0.0282 | 48.758
8 | 0.9694 | 0.02113 | -0.0271 | 45.8779
8.5 | 1.0139 | 0.02305 | -0.0251 | 43.987
9 | 1.0539 | 0.02588 | -0.0228 | 40.7226
9.5 | 1.0804 | 0.03176 | -0.0188 | 34.0176
10 | 1.0755 | 0.03891 | -0.0114 | 27.6407
10.5 | 1.0544 | 0.0456 | -0.0038 | 23.1228
11 | 1.007 | 0.05524 | 0.0028 | 18.2295
11.5 | 0.9815 | 0.06215 | 0.0051 | 15.7924
12 | 0.9209 | 0.0761 | 0.003 | 12.1012
12.5 | 0.8703 | 0.09308 | -0.0067 | 9.35
13 | 0.833 | 0.1169 | -0.0222 | 7.1257
13.5 | 0.7933 | 0.13931 | -0.0324 | 5.6945
14 | 0.7946 | 0.15389 | -0.0406 | 5.1634
14.5 | 0.7991 | 0.16449 | -0.0461 | 4.858

## 39. Re 750k Mach 0.50 (1)
BIGFOIL.COM POLAR EXPORT
NACA66-311 a=0.8
NACA66-311 a=0.8 |  |  |  | Cl Max: | 1.181 | at alpha= | 20 | deg
JavaFoil+Calcfoil stall+Eppler ext transition |  |  |  | L/D Max: | 100.622 | at alpha= | 2 | deg
Re: | 750000 |  |  | Cd Min: | 0.00548 | at alpha= | -0.5 | deg
Mach: | 0.5 |  |  | Cl=0 at alpha= | -2.3824 | deg
|  |  |  | @ Cl=0.1, Cd= | 0.0079439
|  |  |  | @ Cl=0.4, Cd= | 0.0056272
|  |  |  | @ Cl=0.6, Cd= | 0.0066138
alpha (deg) | Cl | Cd | Cm | Cl/Cd
-20 | -0.946 | 0.20326 | -0.017 | -4.657
-19.5 | -0.92 | 0.1989 | -0.018 | -4.626
-19 | -0.894 | 0.19455 | -0.018 | -4.594
-18.5 | -0.868 | 0.18858 | -0.019 | -4.602
-18 | -0.842 | 0.18317 | -0.019 | -4.595
-17.5 | -0.814 | 0.17559 | -0.019 | -4.637
-17 | -0.787 | 0.16938 | -0.019 | -4.647
-16.5 | -0.761 | 0.16344 | -0.019 | -4.654
-16 | -0.734 | 0.1582 | -0.02 | -4.642
-15.5 | -0.708 | 0.15468 | -0.02 | -4.576
-15 | -0.681 | 0.14716 | -0.021 | -4.63
-14.5 | -0.653 | 0.139 | -0.02 | -4.7
-14 | -0.627 | 0.13294 | -0.02 | -4.713
-13.5 | -0.6 | 0.12902 | -0.02 | -4.65
-13 | -0.573 | 0.13177 | -0.021 | -4.351
-12.5 | -0.547 | 0.12292 | -0.021 | -4.447
-12 | -0.52 | 0.11821 | -0.022 | -4.398
-11.5 | -0.493 | 0.11666 | -0.022 | -4.225
-11 | -0.465 | 0.10892 | -0.021 | -4.272
-10.5 | -0.439 | 0.10221 | -0.021 | -4.291
-10 | -0.412 | 0.09696 | -0.022 | -4.246
-9.5 | -0.385 | 0.09413 | -0.022 | -4.088
-9 | -0.358 | 0.09156 | -0.022 | -3.909
-8.5 | -0.331 | 0.09455 | -0.023 | -3.5
-8 | -0.303 | 0.1321 | -0.021 | -2.297
-7.5 | -0.277 | 0.08057 | -0.021 | -3.432
-7 | -0.25 | 0.07644 | -0.022 | -3.266
-6.5 | -0.223 | 0.04784 | -0.023 | -4.654
-6 | -0.314 | 0.04836 | -0.021 | -6.497
-5.5 | -0.298 | 0.04232 | -0.022 | -7.033
-5 | -0.263 | 0.03841 | -0.024 | -6.84
-4.5 | -0.219 | 0.03595 | -0.026 | -6.104
-4 | -0.171 | 0.03351 | -0.029 | -5.114
-3.5 | -0.149 | 0.0082 | -0.062 | -18.163
-3 | -0.083 | 0.00828 | -0.063 | -10.03
-2.5 | -0.016 | 0.00798 | -0.064 | -1.983
-2 | 0.052 | 0.00777 | -0.065 | 6.719
-1.5 | 0.121 | 0.00802 | -0.065 | 15.034
-1 | 0.189 | 0.00787 | -0.066 | 24.041
-0.5 | 0.258 | 0.00548 | -0.067 | 47.134
0 | 0.325 | 0.00555 | -0.068 | 58.567
0.5 | 0.393 | 0.00562 | -0.069 | 69.894
1 | 0.461 | 0.00569 | -0.07 | 81.004
1.5 | 0.526 | 0.00579 | -0.071 | 90.959
2 | 0.592 | 0.00589 | -0.072 | 100.622
2.5 | 0.655 | 0.01159 | -0.072 | 56.521
3 | 0.718 | 0.01211 | -0.073 | 59.289
3.5 | 0.779 | 0.0127 | -0.074 | 61.329
4 | 0.836 | 0.01339 | -0.075 | 62.427
4.5 | 0.888 | 0.01414 | -0.076 | 62.83
5 | 0.933 | 0.01482 | -0.077 | 62.919
5.5 | 0.783 | 0.03979 | -0.035 | 19.667
6 | 0.772 | 0.04376 | -0.031 | 17.635
6.5 | 0.651 | 0.05302 | -0.029 | 12.275
7 | 0.503 | 0.06676 | -0.031 | 7.531
7.5 | 0.529 | 0.07828 | -0.033 | 6.763
8 | 0.556 | 0.08663 | -0.033 | 6.414
8.5 | 0.582 | 0.08598 | -0.033 | 6.769
9 | 0.609 | 0.09789 | -0.037 | 6.221
9.5 | 0.635 | 0.10052 | -0.037 | 6.319
10 | 0.661 | 0.10329 | -0.037 | 6.402
10.5 | 0.687 | 0.1105 | -0.038 | 6.22
11 | 0.713 | 0.11119 | -0.038 | 6.416
11.5 | 0.741 | 0.11315 | -0.042 | 6.546
12 | 0.767 | 0.11957 | -0.042 | 6.411
12.5 | 0.792 | 0.12315 | -0.043 | 6.434
13 | 0.818 | 0.1319 | -0.043 | 6.201
13.5 | 0.844 | 0.13674 | -0.045 | 6.176
14 | 0.871 | 0.14365 | -0.047 | 6.065
14.5 | 0.897 | 0.14745 | -0.047 | 6.081
15 | 0.922 | 0.15398 | -0.048 | 5.989
15.5 | 0.948 | 0.15808 | -0.049 | 5.999
16 | 0.975 | 0.16833 | -0.052 | 5.795
16.5 | 1.001 | 0.17172 | -0.052 | 5.827
17 | 1.026 | 0.17477 | -0.053 | 5.87
17.5 | 1.052 | 0.18177 | -0.054 | 5.788
18 | 1.079 | 0.18875 | -0.056 | 5.717
18.5 | 1.104 | 0.19508 | -0.057 | 5.66
19 | 1.129 | 0.19706 | -0.057 | 5.73
19.5 | 1.154 | 0.20303 | -0.058 | 5.685
20 | 1.181 | 0.21088 | -0.06 | 5.601

## 40. Re 750k Mach 0.50 (2)
BIGFOIL.COM POLAR EXPORT
NACA66-311 a=0.8
NACA66-311 a=0.8 |  |  |  | Cl Max: | 1.033 | at alpha= | 20 | deg
XFOIL ncrit=9 |  |  |  | L/D Max: | 98.3309 | at alpha= | 3 | deg
Re: | 750000 |  |  | Cd Min: | 0.2853 | at alpha= | 20 | deg
Mach: | 0.5 |  |  | Cl=0 at alpha= | -2.6565 | deg
|  |  |  | @ Cl=0.1, Cd= | 0.0086983
|  |  |  | @ Cl=0.4, Cd= | 0.0071033
|  |  |  | @ Cl=0.6, Cd= | 0.0067051
alpha (deg) | Cl | Cd | Cm | Cl/Cd
-6 | -0.3341 | 0.03158 | -0.0952 | -10.5795
-5.5 | -0.3139 | 0.02458 | -0.0905 | -12.7705
-5 | -0.2727 | 0.01966 | -0.0872 | -13.8708
-4.5 | -0.2186 | 0.01603 | -0.0847 | -13.6369
-4 | -0.158 | 0.01354 | -0.083 | -11.6691
-3.5 | -0.0976 | 0.01197 | -0.0816 | -8.1537
-3 | -0.0417 | 0.01053 | -0.0797 | -3.9601
-2.5 | 0.019 | 0.00984 | -0.0788 | 1.9309
-2 | 0.0802 | 0.00927 | -0.0782 | 8.6516
-1.5 | 0.1325 | 0.00776 | -0.0769 | 17.0747
-1 | 0.1839 | 0.00667 | -0.0748 | 27.5712
-0.5 | 0.2473 | 0.00692 | -0.0742 | 35.737
0 | 0.311 | 0.00708 | -0.0738 | 43.9266
0.5 | 0.3784 | 0.0071 | -0.0744 | 53.2958
1 | 0.4449 | 0.00711 | -0.0749 | 62.5738
1.5 | 0.5125 | 0.00704 | -0.0754 | 72.7983
2 | 0.5786 | 0.00678 | -0.075 | 85.3392
2.5 | 0.6415 | 0.00656 | -0.0737 | 97.7896
3 | 0.6834 | 0.00695 | -0.0682 | 98.3309
3.5 | 0.6596 | 0.00949 | -0.0521 | 69.5047
4 | 0.6505 | 0.01204 | -0.0397 | 54.0282
4.5 | 0.6915 | 0.01304 | -0.0352 | 53.0291
5 | 0.7288 | 0.01426 | -0.0301 | 51.108
5.5 | 0.7642 | 0.0155 | -0.0245 | 49.3032
6.5 | 0.8558 | 0.0198 | -0.0174 | 43.2222
7 | 0.9143 | 0.02274 | -0.0147 | 40.2067
7.5 | 0.9521 | 0.02797 | -0.0104 | 34.04
8 | 0.9662 | 0.03393 | -0.0039 | 28.4763
8.5 | 0.9517 | 0.04083 | 0.0031 | 23.3088
9 | 0.9245 | 0.04853 | 0.008 | 19.0501
9.5 | 0.8906 | 0.05767 | 0.0095 | 15.443
10 | 0.8548 | 0.06876 | 0.0065 | 12.4316
10.5 | 0.8208 | 0.08323 | -0.0023 | 9.8618
11 | 0.7998 | 0.10121 | -0.0147 | 7.9024
11.5 | 0.7882 | 0.11574 | -0.0232 | 6.8101
12 | 0.7835 | 0.1287 | -0.0303 | 6.0878
12.5 | 0.7844 | 0.14066 | -0.0367 | 5.5766
13.5 | 0.7989 | 0.16157 | -0.0468 | 4.9446
14 | 0.8112 | 0.17243 | -0.0526 | 4.7045
14.5 | 0.8256 | 0.18279 | -0.0581 | 4.5167
15 | 0.8402 | 0.19345 | -0.0644 | 4.3432
15.5 | 0.8555 | 0.20396 | -0.0712 | 4.1944
16 | 0.8738 | 0.21296 | -0.0763 | 4.1031
16.5 | 0.893 | 0.22154 | -0.0811 | 4.0309
17 | 0.9139 | 0.23038 | -0.0847 | 3.9669
17.5 | 0.9312 | 0.24022 | -0.091 | 3.8764
18 | 0.95 | 0.25036 | -0.098 | 3.7945
18.5 | 0.9702 | 0.25941 | -0.1034 | 3.74
19 | 0.9908 | 0.26798 | -0.1087 | 3.6973
19.5 | 1.0115 | 0.27615 | -0.1135 | 3.6629
20 | 1.033 | 0.2853 | -0.1178 | 3.6208

## 41. Re 1M Mach 0.00 (1)
BIGFOIL.COM POLAR EXPORT
NACA66-311 a=0.8
NACA66-311 a=0.8 |  |  |  | Cl Max: | 1.059 | at alpha= | 8 | deg
JavaFoil+Calcfoil stall+Eppler ext transition |  |  |  | L/D Max: | 125.755 | at alpha= | 2.5 | deg
Re: | 1000000 |  |  | Cd Min: | 0.00457 | at alpha= | 2.5 | deg
Mach: | 0 |  |  | Cl=0 at alpha= | -2.3814 | deg
|  |  |  | @ Cl=0.1, Cd= | 0.0070717
|  |  |  | @ Cl=0.4, Cd= | 0.0046298
|  |  |  | @ Cl=0.6, Cd= | 0.0071533
alpha (deg) | Cl | Cd | Cm | Cl/Cd
-16.5 | -0.424 | 0.15045 | -0.014 | -2.818
-16 | -0.444 | 0.15014 | -0.014 | -2.959
-15.5 | -0.465 | 0.1423 | -0.014 | -3.265
-15 | -0.485 | 0.13427 | -0.014 | -3.61
-14.5 | -0.504 | 0.12787 | -0.014 | -3.944
-14 | -0.523 | 0.11594 | -0.014 | -4.508
-13.5 | -0.536 | 0.10987 | -0.015 | -4.875
-13 | -0.545 | 0.10193 | -0.015 | -5.349
-12.5 | -0.553 | 0.09378 | -0.016 | -5.895
-12 | -0.558 | 0.08852 | -0.016 | -6.3
-11.5 | -0.559 | 0.08255 | -0.016 | -6.776
-11 | -0.558 | 0.07579 | -0.017 | -7.358
-10.5 | -0.552 | 0.07244 | -0.017 | -7.623
-10 | -0.543 | 0.0667 | -0.018 | -8.139
-9.5 | -0.529 | 0.06282 | -0.018 | -8.425
-9 | -0.512 | 0.05814 | -0.018 | -8.798
-8.5 | -0.49 | 0.05442 | -0.018 | -8.998
-8 | -0.464 | 0.05079 | -0.019 | -9.138
-7.5 | -0.435 | 0.04784 | -0.02 | -9.086
-7 | -0.402 | 0.04481 | -0.021 | -8.965
-6.5 | -0.366 | 0.04211 | -0.022 | -8.692
-6 | -0.327 | 0.03976 | -0.023 | -8.217
-5.5 | -0.286 | 0.03712 | -0.025 | -7.692
-5 | -0.3 | 0.00852 | -0.051 | -35.221
-4.5 | -0.245 | 0.00827 | -0.052 | -29.572
-4 | -0.188 | 0.00807 | -0.053 | -23.314
-3.5 | -0.131 | 0.00775 | -0.054 | -16.862
-3 | -0.072 | 0.00754 | -0.054 | -9.615
-2.5 | -0.014 | 0.00737 | -0.055 | -1.87
-2 | 0.045 | 0.0072 | -0.056 | 6.296
-1.5 | 0.105 | 0.00706 | -0.057 | 14.818
-1 | 0.164 | 0.00484 | -0.058 | 33.877
-0.5 | 0.224 | 0.00482 | -0.059 | 46.428
0 | 0.283 | 0.00485 | -0.059 | 58.333
0.5 | 0.342 | 0.00462 | -0.06 | 74.089
1 | 0.401 | 0.00463 | -0.061 | 86.62
1.5 | 0.459 | 0.00467 | -0.062 | 98.321
2 | 0.518 | 0.00469 | -0.063 | 110.345
2.5 | 0.575 | 0.00457 | -0.063 | 125.755
3 | 0.629 | 0.01015 | -0.064 | 61.984
3.5 | 0.685 | 0.01052 | -0.065 | 65.094
4 | 0.739 | 0.01093 | -0.065 | 67.597
4.5 | 0.791 | 0.01138 | -0.066 | 69.57
5 | 0.842 | 0.01182 | -0.067 | 71.224
5.5 | 0.889 | 0.0123 | -0.068 | 72.233
6 | 0.932 | 0.01283 | -0.068 | 72.604
6.5 | 0.971 | 0.01337 | -0.069 | 72.612
7 | 1.005 | 0.01394 | -0.07 | 72.133
7.5 | 1.035 | 0.01456 | -0.071 | 71.079
8 | 1.059 | 0.0151 | -0.071 | 70.103
8.5 | 0.882 | 0.0531 | -0.034 | 16.611
9 | 0.893 | 0.05739 | -0.033 | 15.555
9.5 | 0.899 | 0.0615 | -0.033 | 14.618
10 | 0.9 | 0.0657 | -0.032 | 13.697
10.5 | 0.893 | 0.0716 | -0.032 | 12.47
11 | 0.877 | 0.0764 | -0.031 | 11.478
11.5 | 0.856 | 0.08226 | -0.031 | 10.411
12 | 0.832 | 0.08693 | -0.031 | 9.57
12.5 | 0.804 | 0.09488 | -0.031 | 8.476
13 | 0.773 | 0.10169 | -0.03 | 7.605

## 42. Re 1M Mach 0.00 (2)
BIGFOIL.COM POLAR EXPORT
NACA66-311 a=0.8
NACA66-311 a=0.8 |  |  |  | Cl Max: | 1.2422 | at alpha= | 14 | deg
XFOIL ncrit=9 |  |  |  | L/D Max: | 110.731 | at alpha= | 3 | deg
Re: | 1000000 |  |  | Cd Min: | 0.23604 | at alpha= | 19 | deg
Mach: | 0 |  |  | Cl=0 at alpha= | -2.5793 | deg
|  |  |  | @ Cl=0.1, Cd= | 0.0055024
|  |  |  | @ Cl=0.4, Cd= | 0.0053889
|  |  |  | @ Cl=0.6, Cd= | 0.0054526
alpha (deg) | Cl | Cd | Cm | Cl/Cd
-20 | -0.6203 | 0.23035 | 0.0123 | -2.6929
-19.5 | -0.6036 | 0.22412 | 0.0082 | -2.6932
-19 | -0.5871 | 0.21753 | 0.0042 | -2.6989
-18.5 | -0.5704 | 0.21026 | -0.0001 | -2.7128
-18 | -0.5557 | 0.20302 | -0.0045 | -2.7372
-17.5 | -0.5414 | 0.19566 | -0.0086 | -2.767
-17 | -0.527 | 0.18827 | -0.0126 | -2.7992
-16.5 | -0.5118 | 0.18178 | -0.0153 | -2.8155
-16 | -0.4976 | 0.17493 | -0.0189 | -2.8446
-15.5 | -0.4833 | 0.16821 | -0.0224 | -2.8732
-15 | -0.4727 | 0.15979 | -0.027 | -2.9583
-14.5 | -0.463 | 0.15192 | -0.031 | -3.0477
-14 | -0.4537 | 0.14375 | -0.0347 | -3.1562
-12.5 | -0.4253 | 0.12136 | -0.0443 | -3.5044
-12 | -0.4065 | 0.11097 | -0.0538 | -3.6632
-11.5 | -0.3909 | 0.10049 | -0.0623 | -3.8899
-10.5 | -0.3898 | 0.08054 | -0.0739 | -4.8398
-8.5 | -0.515 | 0.03918 | -0.0779 | -13.1445
-8 | -0.4879 | 0.03754 | -0.0769 | -12.9968
-7.5 | -0.5028 | 0.01951 | -0.068 | -25.7714
-7 | -0.4558 | 0.01832 | -0.0676 | -24.8799
-6.5 | -0.4077 | 0.01623 | -0.0669 | -25.1201
-6 | -0.3576 | 0.01416 | -0.0663 | -25.2542
-5.5 | -0.3058 | 0.01295 | -0.0659 | -23.6139
-5 | -0.2568 | 0.01114 | -0.0652 | -23.0521
-4.5 | -0.2057 | 0.01023 | -0.0648 | -20.1075
-4 | -0.1533 | 0.00959 | -0.0646 | -15.9854
-3.5 | -0.0987 | 0.00923 | -0.0648 | -10.6934
-2.5 | 0.0085 | 0.00812 | -0.0647 | 1.0468
-2 | 0.0617 | 0.00744 | -0.0648 | 8.293
-1.5 | 0.104 | 0.0053 | -0.0637 | 19.6226
-1 | 0.1597 | 0.00526 | -0.0639 | 30.3612
-0.5 | 0.2158 | 0.00535 | -0.064 | 40.3364
0 | 0.272 | 0.00542 | -0.0642 | 50.1845
0.5 | 0.329 | 0.00541 | -0.0646 | 60.8133
1 | 0.3861 | 0.0054 | -0.0652 | 71.5
2 | 0.4986 | 0.00531 | -0.0657 | 93.8983
2.5 | 0.5532 | 0.00531 | -0.0656 | 104.1808
3 | 0.6057 | 0.00547 | -0.0651 | 110.7313
3.5 | 0.631 | 0.00729 | -0.0599 | 86.5569
4 | 0.6499 | 0.00961 | -0.0541 | 67.6275
4.5 | 0.689 | 0.01062 | -0.0514 | 64.8776
5 | 0.7349 | 0.0111 | -0.0499 | 66.2072
5.5 | 0.7737 | 0.01199 | -0.0471 | 64.5288
6 | 0.8157 | 0.01247 | -0.0448 | 65.413
6.5 | 0.8489 | 0.01293 | -0.0406 | 65.6535
7 | 0.8888 | 0.01463 | -0.0389 | 60.7519
7.5 | 0.9284 | 0.0155 | -0.0366 | 59.8968
8 | 0.9676 | 0.01643 | -0.0344 | 58.8923
8.5 | 1.0071 | 0.01723 | -0.0325 | 58.4504
9 | 1.0404 | 0.01991 | -0.0297 | 52.2551
9.5 | 1.0787 | 0.02085 | -0.0276 | 51.7362
10 | 1.1149 | 0.02226 | -0.0253 | 50.0854
10.5 | 1.1484 | 0.02317 | -0.023 | 49.5641
11 | 1.175 | 0.02677 | -0.0199 | 43.8924
11.5 | 1.2021 | 0.02858 | -0.017 | 42.0609
12 | 1.2201 | 0.03181 | -0.0133 | 38.3559
12.5 | 1.2317 | 0.03511 | -0.0094 | 35.0812
13 | 1.2286 | 0.04 | -0.0049 | 30.715
13.5 | 1.2117 | 0.04621 | -0.0006 | 26.2216
14 | 1.2422 | 0.04645 | 0.0001 | 26.7427
14.5 | 1.2018 | 0.05616 | 0.0025 | 21.3996
15 | 1.1732 | 0.06542 | 0.0018 | 17.9334
15.5 | 1.127 | 0.07973 | -0.0037 | 14.1352
16 | 0.8232 | 0.18494 | -0.0565 | 4.4512
16.5 | 0.8353 | 0.19223 | -0.0606 | 4.3453
17 | 0.8431 | 0.20049 | -0.0648 | 4.2052
17.5 | 0.8541 | 0.20979 | -0.0696 | 4.0712
18 | 0.8665 | 0.21843 | -0.0744 | 3.9669
18.5 | 0.878 | 0.22879 | -0.0804 | 3.8376
19 | 0.8924 | 0.23604 | -0.0848 | 3.7807

## 43. Re 1M Mach 0.10 (1)
BIGFOIL.COM POLAR EXPORT
NACA66-311 a=0.8
NACA66-311 a=0.8 |  |  |  | Cl Max: | 1.036 | at alpha= | 7.5 | deg
JavaFoil+Calcfoil stall+Eppler ext transition |  |  |  | L/D Max: | 126.587 | at alpha= | 2.5 | deg
Re: | 1000000 |  |  | Cd Min: | 0.00443 | at alpha= | 0.5 | deg
Mach: | 0.1 |  |  | Cl=0 at alpha= | -2.3833 | deg
|  |  |  | @ Cl=0.1, Cd= | 0.0070544
|  |  |  | @ Cl=0.4, Cd= | 0.0046293
|  |  |  | @ Cl=0.6, Cd= | 0.0068678
alpha (deg) | Cl | Cd | Cm | Cl/Cd
-16 | -0.402 | 0.14384 | -0.014 | -2.795
-15.5 | -0.425 | 0.1472 | -0.014 | -2.888
-15 | -0.448 | 0.13881 | -0.014 | -3.229
-14.5 | -0.471 | 0.12852 | -0.014 | -3.663
-14 | -0.493 | 0.12183 | -0.015 | -4.044
-13.5 | -0.509 | 0.11344 | -0.015 | -4.485
-13 | -0.522 | 0.10369 | -0.015 | -5.032
-12.5 | -0.533 | 0.09638 | -0.016 | -5.525
-12 | -0.54 | 0.08931 | -0.016 | -6.051
-11.5 | -0.545 | 0.0836 | -0.016 | -6.521
-11 | -0.546 | 0.07738 | -0.017 | -7.059
-10.5 | -0.543 | 0.07325 | -0.017 | -7.419
-10 | -0.536 | 0.06756 | -0.017 | -7.937
-9.5 | -0.525 | 0.06267 | -0.018 | -8.37
-9 | -0.508 | 0.05833 | -0.018 | -8.717
-8.5 | -0.488 | 0.05454 | -0.018 | -8.948
-8 | -0.463 | 0.05112 | -0.019 | -9.065
-7.5 | -0.435 | 0.04808 | -0.02 | -9.042
-7 | -0.402 | 0.04499 | -0.021 | -8.942
-6.5 | -0.367 | 0.04214 | -0.022 | -8.707
-6 | -0.328 | 0.03983 | -0.023 | -8.227
-5.5 | -0.287 | 0.03691 | -0.026 | -7.774
-5 | -0.301 | 0.00861 | -0.051 | -34.965
-4.5 | -0.246 | 0.00835 | -0.052 | -29.429
-4 | -0.189 | 0.00806 | -0.053 | -23.462
-3.5 | -0.131 | 0.00775 | -0.054 | -16.94
-3 | -0.073 | 0.00758 | -0.055 | -9.609
-2.5 | -0.014 | 0.00738 | -0.055 | -1.876
-2 | 0.046 | 0.00721 | -0.056 | 6.316
-1.5 | 0.105 | 0.00704 | -0.057 | 14.927
-1 | 0.165 | 0.00483 | -0.058 | 34.136
-0.5 | 0.225 | 0.00481 | -0.059 | 46.787
0 | 0.284 | 0.00483 | -0.06 | 58.839
0.5 | 0.344 | 0.00443 | -0.061 | 77.531
1 | 0.403 | 0.00464 | -0.061 | 86.879
1.5 | 0.462 | 0.00465 | -0.062 | 99.198
2 | 0.52 | 0.00453 | -0.063 | 114.869
2.5 | 0.578 | 0.00457 | -0.064 | 126.587
3 | 0.632 | 0.01021 | -0.064 | 61.921
3.5 | 0.688 | 0.01058 | -0.065 | 65.024
4 | 0.742 | 0.01099 | -0.066 | 67.524
4.5 | 0.795 | 0.01143 | -0.067 | 69.55
5 | 0.846 | 0.0119 | -0.067 | 71.069
5.5 | 0.892 | 0.01239 | -0.068 | 71.984
6 | 0.935 | 0.01292 | -0.069 | 72.381
6.5 | 0.973 | 0.01348 | -0.069 | 72.235
7 | 1.007 | 0.01405 | -0.07 | 71.706
7.5 | 1.036 | 0.01463 | -0.071 | 70.781
8 | 0.868 | 0.04933 | -0.037 | 17.594
8.5 | 0.88 | 0.05326 | -0.035 | 16.529
9 | 0.889 | 0.05779 | -0.033 | 15.377
9.5 | 0.893 | 0.06181 | -0.033 | 14.44
10 | 0.892 | 0.06607 | -0.033 | 13.494
10.5 | 0.88 | 0.07209 | -0.031 | 12.21
11 | 0.861 | 0.07721 | -0.031 | 11.146
11.5 | 0.836 | 0.08213 | -0.031 | 10.18
12 | 0.807 | 0.08936 | -0.03 | 9.031
12.5 | 0.774 | 0.09571 | -0.03 | 8.092

## 44. Re 1M Mach 0.10 (2)
BIGFOIL.COM POLAR EXPORT
NACA66-311 a=0.8
NACA66-311 a=0.8 |  |  |  | Cl Max: | 1.2075 | at alpha= | 12.5 | deg
XFOIL ncrit=9 |  |  |  | L/D Max: | 104.568 | at alpha= | 2.5 | deg
Re: | 1000000 |  |  | Cd Min: | 0.21081 | at alpha= | 17.5 | deg
Mach: | 0.1 |  |  | Cl=0 at alpha= | -2.5778 | deg
|  |  |  | @ Cl=0.1, Cd= | 0.0055667
|  |  |  | @ Cl=0.4, Cd= | 0.0054221
|  |  |  | @ Cl=0.6, Cd= | 0.0065186
alpha (deg) | Cl | Cd | Cm | Cl/Cd
-8 | -0.5144 | 0.03007 | -0.0741 | -17.1068
-7 | -0.4573 | 0.01872 | -0.0684 | -24.4284
-6.5 | -0.4091 | 0.01671 | -0.0677 | -24.4823
-6 | -0.3592 | 0.01446 | -0.067 | -24.8409
-5.5 | -0.3074 | 0.01307 | -0.0665 | -23.5195
-5 | -0.2576 | 0.01129 | -0.0658 | -22.8167
-4.5 | -0.2065 | 0.0103 | -0.0653 | -20.0485
-4 | -0.1539 | 0.00965 | -0.0651 | -15.9482
-3.5 | -0.099 | 0.00925 | -0.0652 | -10.7027
-3 | -0.0467 | 0.00843 | -0.0649 | -5.5397
-2.5 | 0.0086 | 0.00814 | -0.0651 | 1.0565
-2 | 0.0626 | 0.00753 | -0.0652 | 8.3134
-1.5 | 0.1047 | 0.00532 | -0.0641 | 19.6805
-0.5 | 0.217 | 0.00536 | -0.0644 | 40.4851
0 | 0.2735 | 0.00543 | -0.0646 | 50.3683
0.5 | 0.3308 | 0.00543 | -0.065 | 60.9208
1 | 0.3882 | 0.00542 | -0.0655 | 71.6236
1.5 | 0.4458 | 0.00543 | -0.0661 | 82.0994
2 | 0.5014 | 0.00532 | -0.0661 | 94.2481
2.5 | 0.5563 | 0.00532 | -0.0659 | 104.5677
3.5 | 0.6325 | 0.00741 | -0.0598 | 85.3576
4.5 | 0.6908 | 0.01068 | -0.0512 | 64.6816
5 | 0.7369 | 0.01115 | -0.0496 | 66.0897
5.5 | 0.7756 | 0.01205 | -0.0467 | 64.3651
6 | 0.8165 | 0.01255 | -0.0441 | 65.0598
6.5 | 0.8497 | 0.01304 | -0.0398 | 65.161
7 | 0.8878 | 0.0149 | -0.0377 | 59.5839
7.5 | 0.929 | 0.01569 | -0.0356 | 59.2097
8 | 0.9684 | 0.01667 | -0.0334 | 58.0924
8.5 | 1.0075 | 0.01757 | -0.0313 | 57.3421
9 | 1.0428 | 0.02021 | -0.0286 | 51.5982
9.5 | 1.0812 | 0.02135 | -0.0265 | 50.6417
10 | 1.1171 | 0.02283 | -0.0241 | 48.9312
10.5 | 1.1494 | 0.0239 | -0.0215 | 48.0921
11 | 1.1744 | 0.02793 | -0.0182 | 42.048
11.5 | 1.1979 | 0.03028 | -0.0148 | 39.5608
12 | 1.2063 | 0.03462 | -0.0102 | 34.844
12.5 | 1.2075 | 0.03889 | -0.0056 | 31.0491
13 | 1.1838 | 0.04601 | -0.0005 | 25.7292
13.5 | 1.0544 | 0.06797 | 0.0029 | 15.5127
14 | 1.1732 | 0.05575 | 0.0031 | 21.0439
14.5 | 0.8422 | 0.14125 | -0.036 | 5.9625
15 | 0.8081 | 0.1652 | -0.0461 | 4.8916
15.5 | 0.8136 | 0.17776 | -0.0527 | 4.577
16 | 0.8235 | 0.18621 | -0.0573 | 4.4224
16.5 | 0.8359 | 0.19351 | -0.0614 | 4.3197
17 | 0.8446 | 0.20156 | -0.0655 | 4.1903
17.5 | 0.856 | 0.21081 | -0.0703 | 4.0605

## 45. Re 1M Mach 0.25 (1)
BIGFOIL.COM POLAR EXPORT
NACA66-311 a=0.8
NACA66-311 a=0.8 |  |  |  | Cl Max: | 1.013 | at alpha= | 7 | deg
JavaFoil+Calcfoil stall+Eppler ext transition |  |  |  | L/D Max: | 116.966 | at alpha= | 2 | deg
Re: | 1000000 |  |  | Cd Min: | 0.00445 | at alpha= | 0 | deg
Mach: | 0.25 |  |  | Cl=0 at alpha= | -2.3853 | deg
|  |  |  | @ Cl=0.1, Cd= | 0.0071136
|  |  |  | @ Cl=0.4, Cd= | 0.0044731
|  |  |  | @ Cl=0.6, Cd= | 0.09784
alpha (deg) | Cl | Cd | Cm | Cl/Cd
-14.5 | -0.069 | 0.1314 | -0.016 | -0.527
-14 | -0.196 | 0.1192 | -0.016 | -1.644
-13.5 | -0.255 | 0.11356 | -0.016 | -2.247
-13 | -0.304 | 0.10633 | -0.016 | -2.862
-12.5 | -0.348 | 0.11151 | -0.016 | -3.12
-12 | -0.386 | 0.10344 | -0.017 | -3.734
-11.5 | -0.419 | 0.09685 | -0.017 | -4.325
-11 | -0.445 | 0.08553 | -0.017 | -5.209
-10.5 | -0.465 | 0.07986 | -0.017 | -5.827
-10 | -0.478 | 0.07351 | -0.018 | -6.503
-9.5 | -0.483 | 0.0674 | -0.018 | -7.169
-9 | -0.481 | 0.06205 | -0.018 | -7.751
-8.5 | -0.471 | 0.05665 | -0.019 | -8.318
-8 | -0.455 | 0.05266 | -0.019 | -8.637
-7.5 | -0.432 | 0.04939 | -0.02 | -8.75
-7 | -0.404 | 0.04621 | -0.021 | -8.739
-6.5 | -0.371 | 0.04286 | -0.022 | -8.649
-6 | -0.333 | 0.04046 | -0.022 | -8.223
-5.5 | -0.291 | 0.03795 | -0.024 | -7.675
-5 | -0.248 | 0.03542 | -0.026 | -7.009
-4.5 | -0.251 | 0.00841 | -0.054 | -29.902
-4 | -0.194 | 0.00809 | -0.054 | -23.939
-3.5 | -0.135 | 0.0079 | -0.055 | -17.044
-3 | -0.075 | 0.00764 | -0.056 | -9.782
-2.5 | -0.014 | 0.00744 | -0.057 | -1.91
-2 | 0.047 | 0.00727 | -0.058 | 6.437
-1.5 | 0.108 | 0.00709 | -0.059 | 15.236
-1 | 0.169 | 0.00487 | -0.06 | 34.786
-0.5 | 0.231 | 0.00466 | -0.06 | 49.607
0 | 0.292 | 0.00445 | -0.061 | 65.657
0.5 | 0.353 | 0.00445 | -0.062 | 79.351
1 | 0.414 | 0.00448 | -0.063 | 92.415
1.5 | 0.474 | 0.00454 | -0.064 | 104.52
2 | 0.534 | 0.00457 | -0.065 | 116.966
2.5 | 0.593 | 0.00518 | -0.065 | 114.558
3 | 0.648 | 0.01043 | -0.066 | 62.178
3.5 | 0.705 | 0.01082 | -0.067 | 65.173
4 | 0.76 | 0.01125 | -0.068 | 67.579
4.5 | 0.814 | 0.01175 | -0.068 | 69.239
5 | 0.865 | 0.01225 | -0.069 | 70.555
5.5 | 0.91 | 0.01279 | -0.07 | 71.124
6 | 0.951 | 0.01337 | -0.071 | 71.094
6.5 | 0.985 | 0.01401 | -0.071 | 70.352
7 | 1.013 | 0.01447 | -0.072 | 70.02
7.5 | 0.847 | 0.04732 | -0.036 | 17.893
8 | 0.855 | 0.05124 | -0.034 | 16.685
8.5 | 0.857 | 0.05546 | -0.033 | 15.45
9 | 0.85 | 0.06055 | -0.032 | 14.042
9.5 | 0.835 | 0.06493 | -0.031 | 12.867
10 | 0.812 | 0.0708 | -0.03 | 11.468
10.5 | 0.773 | 0.07925 | -0.029 | 9.752
11 | 0.719 | 0.08648 | -0.029 | 8.311
11.5 | 0.656 | 0.09179 | -0.03 | 7.145
12 | 0.585 | 0.09784 | -0.03 | 5.98

## 46. Re 1M Mach 0.25 (2)
BIGFOIL.COM POLAR EXPORT
NACA66-311 a=0.8
NACA66-311 a=0.8 |  |  |  | Cl Max: | 1.1214 | at alpha= | 10.5 | deg
XFOIL ncrit=9 |  |  |  | L/D Max: | 110 | at alpha= | 3 | deg
Re: | 1000000 |  |  | Cd Min: | 0.23493 | at alpha= | -20 | deg
Mach: | 0.25 |  |  | Cl=0 at alpha= | -2.5844 | deg
|  |  |  | @ Cl=0.1, Cd= | 0.0060437
|  |  |  | @ Cl=0.4, Cd= | 0.0055101
|  |  |  | @ Cl=0.6, Cd= | 0.0055505
alpha (deg) | Cl | Cd | Cm | Cl/Cd
-20 | -0.6304 | 0.23493 | 0.0134 | -2.6834
-19.5 | -0.6125 | 0.22838 | 0.0091 | -2.6819
-19 | -0.5948 | 0.22147 | 0.0049 | -2.6857
-18.5 | -0.577 | 0.21396 | 0.0003 | -2.6968
-18 | -0.561 | 0.20668 | -0.0043 | -2.7143
-17.5 | -0.5454 | 0.19925 | -0.0086 | -2.7373
-17 | -0.5295 | 0.19177 | -0.0127 | -2.7611
-16.5 | -0.5124 | 0.18523 | -0.0155 | -2.7663
-16 | -0.4967 | 0.17824 | -0.0193 | -2.7867
-15.5 | -0.4813 | 0.17128 | -0.023 | -2.81
-15 | -0.4691 | 0.16282 | -0.0278 | -2.8811
-14.5 | -0.4576 | 0.15495 | -0.032 | -2.9532
-14 | -0.4464 | 0.14691 | -0.0358 | -3.0386
-13.5 | -0.4355 | 0.1392 | -0.0384 | -3.1286
-13 | -0.4217 | 0.13243 | -0.0418 | -3.1843
-12.5 | -0.4008 | 0.12389 | -0.0489 | -3.2351
-12 | -0.383 | 0.1132 | -0.0584 | -3.3834
-11.5 | -0.3697 | 0.1038 | -0.0649 | -3.5617
-11 | -0.3647 | 0.09512 | -0.0692 | -3.8341
-10.5 | -0.3784 | 0.08422 | -0.0738 | -4.493
-10 | -0.3745 | 0.07791 | -0.0767 | -4.8068
-9.5 | -0.375 | 0.07079 | -0.0806 | -5.2974
-8 | -0.4822 | 0.03809 | -0.0823 | -12.6595
-7.5 | -0.4647 | 0.03316 | -0.0797 | -14.0139
-7 | -0.4604 | 0.02167 | -0.0736 | -21.246
-6.5 | -0.4125 | 0.02027 | -0.0728 | -20.3503
-6 | -0.3669 | 0.01648 | -0.071 | -22.2633
-5.5 | -0.3151 | 0.01402 | -0.0699 | -22.475
-5 | -0.2603 | 0.01274 | -0.0694 | -20.4317
-4.5 | -0.2106 | 0.01075 | -0.0683 | -19.5907
-4 | -0.1566 | 0.00995 | -0.0678 | -15.7387
-3.5 | -0.101 | 0.00939 | -0.0677 | -10.7561
-3 | -0.0473 | 0.00859 | -0.0672 | -5.5064
-2.5 | 0.0096 | 0.00822 | -0.0673 | 1.1679
-2 | 0.0665 | 0.00782 | -0.0675 | 8.5038
-1.5 | 0.1095 | 0.00554 | -0.0664 | 19.7653
-1 | 0.1654 | 0.00535 | -0.0662 | 30.9159
-0.5 | 0.2237 | 0.00544 | -0.0664 | 41.1213
0 | 0.2818 | 0.00551 | -0.0665 | 51.1434
0.5 | 0.3411 | 0.00555 | -0.067 | 61.4595
1 | 0.4002 | 0.00551 | -0.0675 | 72.6316
1.5 | 0.4594 | 0.0055 | -0.068 | 83.5273
2 | 0.517 | 0.00541 | -0.068 | 95.5638
2.5 | 0.5731 | 0.00541 | -0.0676 | 105.9335
3 | 0.6248 | 0.00568 | -0.0665 | 110
3.5 | 0.64 | 0.00799 | -0.0591 | 80.1001
4.5 | 0.7004 | 0.01094 | -0.0499 | 64.0219
5 | 0.7459 | 0.01147 | -0.0477 | 65.0305
5.5 | 0.7797 | 0.01238 | -0.0432 | 62.9806
6 | 0.8162 | 0.01306 | -0.0393 | 62.4962
6.5 | 0.8553 | 0.01375 | -0.0359 | 62.2036
7 | 0.8917 | 0.0157 | -0.033 | 56.7962
7.5 | 0.933 | 0.01688 | -0.0304 | 55.2725
8 | 0.9741 | 0.01813 | -0.0279 | 53.7286
8.5 | 1.0144 | 0.02062 | -0.0255 | 49.195
9 | 1.059 | 0.02303 | -0.0235 | 45.9835
9.5 | 1.0939 | 0.02494 | -0.0203 | 43.8613
10 | 1.1198 | 0.02752 | -0.0163 | 40.6904
10.5 | 1.1214 | 0.0339 | -0.0102 | 33.0796
11 | 1.0862 | 0.04333 | -0.0021 | 25.0681
11.5 | 1.0422 | 0.05344 | 0.0036 | 19.5022
12 | 0.9929 | 0.06417 | 0.0052 | 15.473
12.5 | 0.9442 | 0.07711 | 0.0015 | 12.2448
13 | 0.9025 | 0.09328 | -0.0089 | 9.6752
14 | 0.8263 | 0.14078 | -0.0361 | 5.8694
14.5 | 0.8031 | 0.16021 | -0.0444 | 5.0128
15 | 0.8086 | 0.17139 | -0.05 | 4.7179
15.5 | 0.8165 | 0.18357 | -0.0566 | 4.4479

## 47. Re 1M Mach 0.50 (1)
BIGFOIL.COM POLAR EXPORT
NACA66-311 a=0.8
NACA66-311 a=0.8 |  |  |  | Cl Max: | 1.182 | at alpha= | 20 | deg
JavaFoil+Calcfoil stall+Eppler ext transition |  |  |  | L/D Max: | 111.017 | at alpha= | 2 | deg
Re: | 1000000 |  |  | Cd Min: | 0.0043 | at alpha= | -0.5 | deg
Mach: | 0.5 |  |  | Cl=0 at alpha= | -2.3824 | deg
|  |  |  | @ Cl=0.1, Cd= | 0.0071139
|  |  |  | @ Cl=0.4, Cd= | 0.0051362
|  |  |  | @ Cl=0.6, Cd= | 0.0058958
alpha (deg) | Cl | Cd | Cm | Cl/Cd
-20 | -0.947 | 0.19518 | -0.018 | -4.851
-19.5 | -0.92 | 0.19071 | -0.018 | -4.825
-19 | -0.894 | 0.18422 | -0.018 | -4.852
-18.5 | -0.868 | 0.17838 | -0.019 | -4.865
-18 | -0.842 | 0.17305 | -0.019 | -4.864
-17.5 | -0.815 | 0.16799 | -0.019 | -4.849
-17 | -0.787 | 0.16009 | -0.019 | -4.917
-16.5 | -0.761 | 0.15373 | -0.019 | -4.948
-16 | -0.734 | 0.14858 | -0.02 | -4.942
-15.5 | -0.708 | 0.14504 | -0.02 | -4.881
-15 | -0.681 | 0.13724 | -0.021 | -4.965
-14.5 | -0.653 | 0.13259 | -0.02 | -4.928
-14 | -0.627 | 0.12611 | -0.02 | -4.969
-13.5 | -0.6 | 0.12226 | -0.02 | -4.908
-13 | -0.573 | 0.12311 | -0.021 | -4.657
-12.5 | -0.547 | 0.11372 | -0.021 | -4.807
-12 | -0.52 | 0.11166 | -0.022 | -4.657
-11.5 | -0.493 | 0.10518 | -0.022 | -4.687
-11 | -0.465 | 0.10226 | -0.021 | -4.551
-10.5 | -0.439 | 0.09676 | -0.022 | -4.533
-10 | -0.412 | 0.09192 | -0.022 | -4.48
-9.5 | -0.385 | 0.08924 | -0.022 | -4.313
-9 | -0.358 | 0.08679 | -0.023 | -4.124
-8.5 | -0.331 | 0.08949 | -0.023 | -3.699
-8 | -0.303 | 0.11791 | -0.021 | -2.574
-7.5 | -0.277 | 0.07546 | -0.022 | -3.665
-7 | -0.25 | 0.05099 | -0.023 | -4.897
-6.5 | -0.223 | 0.0466 | -0.024 | -4.78
-6 | -0.314 | 0.04654 | -0.022 | -6.752
-5.5 | -0.298 | 0.04134 | -0.023 | -7.201
-5 | -0.263 | 0.03756 | -0.025 | -6.999
-4.5 | -0.22 | 0.03516 | -0.027 | -6.246
-4 | -0.213 | 0.00859 | -0.061 | -24.765
-3.5 | -0.149 | 0.00836 | -0.062 | -17.814
-3 | -0.083 | 0.00803 | -0.063 | -10.345
-2.5 | -0.016 | 0.00748 | -0.064 | -2.116
-2 | 0.052 | 0.00726 | -0.065 | 7.192
-1.5 | 0.121 | 0.00705 | -0.066 | 17.111
-1 | 0.189 | 0.00687 | -0.067 | 27.539
-0.5 | 0.258 | 0.0043 | -0.067 | 60.054
0 | 0.326 | 0.00507 | -0.068 | 64.236
0.5 | 0.394 | 0.00513 | -0.069 | 76.844
1 | 0.462 | 0.0052 | -0.07 | 88.749
1.5 | 0.528 | 0.00527 | -0.071 | 100.141
2 | 0.594 | 0.00535 | -0.072 | 111.017
2.5 | 0.656 | 0.01099 | -0.072 | 59.655
3 | 0.719 | 0.01148 | -0.073 | 62.641
3.5 | 0.779 | 0.01204 | -0.074 | 64.755
4 | 0.837 | 0.01268 | -0.075 | 66.006
4.5 | 0.889 | 0.0134 | -0.076 | 66.327
5 | 0.934 | 0.01412 | -0.077 | 66.123
5.5 | 0.784 | 0.03858 | -0.038 | 20.332
6 | 0.772 | 0.04261 | -0.032 | 18.118
6.5 | 0.651 | 0.05135 | -0.03 | 12.678
7 | 0.503 | 0.06503 | -0.032 | 7.734
7.5 | 0.53 | 0.05404 | -0.034 | 9.8
8 | 0.556 | 0.08266 | -0.033 | 6.725
8.5 | 0.582 | 0.07358 | -0.034 | 7.912
9 | 0.609 | 0.09109 | -0.037 | 6.687
9.5 | 0.635 | 0.09372 | -0.037 | 6.779
10 | 0.661 | 0.09648 | -0.038 | 6.855
10.5 | 0.687 | 0.10258 | -0.038 | 6.701
11 | 0.713 | 0.10445 | -0.038 | 6.83
11.5 | 0.741 | 0.10834 | -0.042 | 6.837
12 | 0.767 | 0.11169 | -0.043 | 6.864
12.5 | 0.792 | 0.11519 | -0.043 | 6.879
13 | 0.818 | 0.12254 | -0.043 | 6.675
13.5 | 0.845 | 0.13006 | -0.045 | 6.496
14 | 0.871 | 0.13608 | -0.047 | 6.403
14.5 | 0.897 | 0.13989 | -0.047 | 6.411
15 | 0.922 | 0.14586 | -0.048 | 6.323
15.5 | 0.949 | 0.15153 | -0.05 | 6.26
16 | 0.975 | 0.158 | -0.052 | 6.174
16.5 | 1.001 | 0.16138 | -0.052 | 6.201
17 | 1.026 | 0.16505 | -0.053 | 6.216
17.5 | 1.052 | 0.16973 | -0.054 | 6.2
18 | 1.079 | 0.17855 | -0.056 | 6.044
18.5 | 1.104 | 0.18246 | -0.057 | 6.052
19 | 1.129 | 0.1865 | -0.057 | 6.055
19.5 | 1.155 | 0.19181 | -0.058 | 6.019
20 | 1.182 | 0.19796 | -0.06 | 5.971

## 48. Re 1M Mach 0.50 (2)
BIGFOIL.COM POLAR EXPORT
NACA66-311 a=0.8
NACA66-311 a=0.8 |  |  |  | Cl Max: | 1.0331 | at alpha= | 20 | deg
XFOIL ncrit=9 |  |  |  | L/D Max: | 111.325 | at alpha= | 2.5 | deg
Re: | 1000000 |  |  | Cd Min: | 0.28674 | at alpha= | 20 | deg
Mach: | 0.5 |  |  | Cl=0 at alpha= | -2.6277 | deg
|  |  |  | @ Cl=0.1, Cd= | 0.0080748
|  |  |  | @ Cl=0.4, Cd= | 0.0059789
|  |  |  | @ Cl=0.6, Cd= | 0.00581
alpha (deg) | Cl | Cd | Cm | Cl/Cd
-20 | -0.6755 | 0.25467 | 0.0175 | -2.6525
-19.5 | -0.653 | 0.24643 | 0.0124 | -2.6498
-19 | -0.6306 | 0.238 | 0.007 | -2.6496
-18.5 | -0.6093 | 0.22977 | 0.0015 | -2.6518
-18 | -0.5883 | 0.22158 | -0.0037 | -2.655
-17.5 | -0.5668 | 0.21316 | -0.0079 | -2.659
-17 | -0.5454 | 0.20553 | -0.0125 | -2.6536
-16.5 | -0.5242 | 0.19801 | -0.0171 | -2.6473
-16 | -0.5032 | 0.19011 | -0.0218 | -2.6469
-15.5 | -0.4828 | 0.18146 | -0.0272 | -2.6606
-15 | -0.4648 | 0.17309 | -0.0325 | -2.6853
-14 | -0.4139 | 0.15558 | -0.0449 | -2.6604
-13.5 | -0.3894 | 0.1474 | -0.0511 | -2.6418
-13 | -0.3716 | 0.1395 | -0.0555 | -2.6638
-12.5 | -0.3595 | 0.13117 | -0.0603 | -2.7407
-12 | -0.3493 | 0.12279 | -0.0646 | -2.8447
-11.5 | -0.337 | 0.11463 | -0.0684 | -2.9399
-11 | -0.3242 | 0.10745 | -0.0706 | -3.0172
-10.5 | -0.3114 | 0.10063 | -0.0739 | -3.0945
-10 | -0.3022 | 0.09292 | -0.0778 | -3.2523
-9.5 | -0.2961 | 0.08409 | -0.0834 | -3.5212
-9 | -0.292 | 0.07564 | -0.0878 | -3.8604
-8.5 | -0.2905 | 0.06695 | -0.0927 | -4.3391
-8 | -0.2962 | 0.05637 | -0.1008 | -5.2546
-7.5 | -0.3268 | 0.04903 | -0.1028 | -6.6653
-7 | -0.3544 | 0.04266 | -0.0998 | -8.3075
-6.5 | -0.3593 | 0.03579 | -0.0967 | -10.0391
-6 | -0.3479 | 0.02902 | -0.0929 | -11.9883
-5.5 | -0.3227 | 0.02259 | -0.0885 | -14.2851
-5 | -0.2796 | 0.01752 | -0.0851 | -15.9589
-4.5 | -0.225 | 0.01383 | -0.0827 | -16.269
-4 | -0.1654 | 0.0118 | -0.0811 | -14.0169
-3.5 | -0.1054 | 0.01048 | -0.0796 | -10.0573
-3 | -0.044 | 0.00969 | -0.0786 | -4.5408
-2.5 | 0.0151 | 0.00875 | -0.0774 | 1.7257
-2 | 0.0791 | 0.00836 | -0.0772 | 9.4617
-1.5 | 0.1392 | 0.00754 | -0.0768 | 18.4615
-1 | 0.1868 | 0.00566 | -0.0749 | 33.0035
-0.5 | 0.2523 | 0.00579 | -0.0748 | 43.5751
0 | 0.3181 | 0.00595 | -0.0749 | 53.4622
0.5 | 0.385 | 0.00597 | -0.0754 | 64.4891
1 | 0.4526 | 0.00601 | -0.0761 | 75.3078
1.5 | 0.5199 | 0.00594 | -0.0764 | 87.5253
2 | 0.5845 | 0.00581 | -0.0759 | 100.6024
2.5 | 0.6468 | 0.00581 | -0.0747 | 111.3253
3 | 0.6612 | 0.00744 | -0.0649 | 88.871
3.5 | 0.6483 | 0.00976 | -0.051 | 66.4242
4 | 0.6654 | 0.01146 | -0.0427 | 58.0628
4.5 | 0.7093 | 0.01237 | -0.0385 | 57.3403
5 | 0.7521 | 0.01338 | -0.0342 | 56.2108
5.5 | 0.7858 | 0.01489 | -0.0285 | 52.7737
6 | 0.8207 | 0.01642 | -0.0227 | 49.9817
6.5 | 0.867 | 0.01815 | -0.019 | 47.7686
7 | 0.9215 | 0.0213 | -0.0158 | 43.2629
7.5 | 0.9726 | 0.02582 | -0.0122 | 37.6685
8 | 0.985 | 0.03132 | -0.0055 | 31.4496
8.5 | 0.9689 | 0.03717 | 0.0019 | 26.0667
9 | 0.9422 | 0.04492 | 0.0073 | 20.9751
9.5 | 0.9098 | 0.05415 | 0.0096 | 16.8015
10 | 0.874 | 0.06505 | 0.0075 | 13.4358
10.5 | 0.8401 | 0.07839 | 0.0001 | 10.7169
11 | 0.8144 | 0.09706 | -0.0128 | 8.3907
11.5 | 0.8016 | 0.11208 | -0.0219 | 7.152
12 | 0.7942 | 0.12559 | -0.0294 | 6.3238
12.5 | 0.7924 | 0.13871 | -0.0366 | 5.7126
13 | 0.7963 | 0.15048 | -0.0429 | 5.2917
13.5 | 0.8034 | 0.16175 | -0.0489 | 4.9669
14 | 0.8138 | 0.17282 | -0.0549 | 4.7089
14.5 | 0.8277 | 0.18146 | -0.0589 | 4.5613
15 | 0.843 | 0.19171 | -0.0643 | 4.3973
15.5 | 0.8594 | 0.20182 | -0.0697 | 4.2582
16 | 0.8763 | 0.21189 | -0.0754 | 4.1356
16.5 | 0.8934 | 0.22269 | -0.0824 | 4.0119
17 | 0.9131 | 0.23123 | -0.0875 | 3.9489
17.5 | 0.9334 | 0.2391 | -0.0919 | 3.9038
18 | 0.9532 | 0.24853 | -0.0967 | 3.8354
18.5 | 0.9716 | 0.25831 | -0.1027 | 3.7614
19 | 0.9913 | 0.26821 | -0.1091 | 3.696
19.5 | 1.0126 | 0.27789 | -0.1149 | 3.6439
20 | 1.0331 | 0.28674 | -0.1204 | 3.6029

## 49. Re 2M Mach 0.00 (1)
BIGFOIL.COM POLAR EXPORT
NACA66-311 a=0.8
NACA66-311 a=0.8 |  |  |  | Cl Max: | 1.093 | at alpha= | 9 | deg
JavaFoil+Calcfoil stall+Eppler ext transition |  |  |  | L/D Max: | 138.434 | at alpha= | 2.5 | deg
Re: | 2000000 |  |  | Cd Min: | 0.00402 | at alpha= | -0.5 | deg
Mach: | 0 |  |  | Cl=0 at alpha= | -2.3814 | deg
|  |  |  | @ Cl=0.1, Cd= | 0.0061608
|  |  |  | @ Cl=0.4, Cd= | 0.0040891
|  |  |  | @ Cl=0.6, Cd= | 0.00632
alpha (deg) | Cl | Cd | Cm | Cl/Cd
-16.5 | -0.424 | 0.13917 | -0.014 | -3.05
-16 | -0.445 | 0.13274 | -0.015 | -3.351
-15.5 | -0.465 | 0.12421 | -0.015 | -3.746
-15 | -0.485 | 0.11745 | -0.015 | -4.133
-14.5 | -0.505 | 0.11254 | -0.015 | -4.487
-14 | -0.523 | 0.10729 | -0.016 | -4.879
-13.5 | -0.536 | 0.10161 | -0.016 | -5.277
-13 | -0.546 | 0.09417 | -0.016 | -5.797
-12.5 | -0.554 | 0.08858 | -0.017 | -6.249
-12 | -0.558 | 0.08317 | -0.017 | -6.713
-11.5 | -0.56 | 0.0781 | -0.018 | -7.172
-11 | -0.558 | 0.07253 | -0.018 | -7.7
-10.5 | -0.553 | 0.06807 | -0.019 | -8.125
-10 | -0.544 | 0.06338 | -0.019 | -8.579
-9.5 | -0.53 | 0.05984 | -0.02 | -8.859
-9 | -0.513 | 0.0555 | -0.02 | -9.235
-8.5 | -0.491 | 0.05183 | -0.021 | -9.467
-8 | -0.465 | 0.04858 | -0.022 | -9.582
-7.5 | -0.436 | 0.0454 | -0.023 | -9.609
-7 | -0.404 | 0.04259 | -0.024 | -9.475
-6.5 | -0.455 | 0.00848 | -0.049 | -53.622
-6 | -0.406 | 0.00823 | -0.049 | -49.293
-5.5 | -0.354 | 0.00797 | -0.05 | -44.369
-5 | -0.3 | 0.00772 | -0.051 | -38.862
-4.5 | -0.245 | 0.00745 | -0.052 | -32.827
-4 | -0.188 | 0.00725 | -0.053 | -25.95
-3.5 | -0.131 | 0.00679 | -0.054 | -19.249
-3 | -0.073 | 0.00663 | -0.054 | -10.931
-2.5 | -0.014 | 0.00641 | -0.055 | -2.148
-2 | 0.045 | 0.00628 | -0.056 | 7.219
-1.5 | 0.105 | 0.00615 | -0.057 | 17.008
-1 | 0.164 | 0.00403 | -0.058 | 40.674
-0.5 | 0.224 | 0.00402 | -0.059 | 55.706
0 | 0.283 | 0.00403 | -0.059 | 70.173
0.5 | 0.342 | 0.00404 | -0.06 | 84.731
1 | 0.401 | 0.00409 | -0.061 | 98.126
1.5 | 0.46 | 0.00409 | -0.062 | 112.27
2 | 0.518 | 0.00414 | -0.063 | 125.173
2.5 | 0.576 | 0.00416 | -0.064 | 138.434
3 | 0.631 | 0.00911 | -0.064 | 69.251
3.5 | 0.686 | 0.0093 | -0.065 | 73.761
4 | 0.74 | 0.00964 | -0.066 | 76.823
4.5 | 0.793 | 0.01018 | -0.066 | 77.912
5 | 0.844 | 0.01058 | -0.067 | 79.774
5.5 | 0.891 | 0.01086 | -0.068 | 82.039
6 | 0.934 | 0.01131 | -0.069 | 82.602
6.5 | 0.973 | 0.0118 | -0.069 | 82.511
7 | 1.008 | 0.01233 | -0.07 | 81.778
7.5 | 1.038 | 0.01295 | -0.071 | 80.16
8 | 1.062 | 0.01358 | -0.071 | 78.208
8.5 | 1.08 | 0.01419 | -0.072 | 76.12
9 | 1.093 | 0.01488 | -0.073 | 73.433
9.5 | 0.913 | 0.05468 | -0.045 | 16.689
10 | 0.903 | 0.0626 | -0.037 | 14.426
10.5 | 0.895 | 0.06715 | -0.036 | 13.331
11 | 0.879 | 0.07168 | -0.035 | 12.263
11.5 | 0.858 | 0.07729 | -0.035 | 11.104
12 | 0.834 | 0.08322 | -0.035 | 10.016
12.5 | 0.805 | 0.08904 | -0.035 | 9.046
13 | 0.774 | 0.0943 | -0.034 | 8.213
13.5 | 0.742 | 0.10054 | -0.034 | 7.384
14 | 0.709 | 0.10517 | -0.034 | 6.74

## 50. Re 2M Mach 0.00 (2)
BIGFOIL.COM POLAR EXPORT
NACA66-311 a=0.8
NACA66-311 a=0.8 |  |  |  | Cl Max: | 1.4474 | at alpha= | 15 | deg
XFOIL ncrit=9 |  |  |  | L/D Max: | 119.571 | at alpha= | 2 | deg
Re: | 2000000 |  |  | Cd Min: | 0.15631 | at alpha= | 19 | deg
Mach: | 0 |  |  | Cl=0 at alpha= | -2.5295 | deg
|  |  |  | @ Cl=0.1, Cd= | 0.0057609
|  |  |  | @ Cl=0.4, Cd= | 0.0040577
|  |  |  | @ Cl=0.6, Cd= | 0.0071165
alpha (deg) | Cl | Cd | Cm | Cl/Cd
-13 | -0.839 | 0.0394 | -0.0868 | -21.2944
-12.5 | -0.8065 | 0.04024 | -0.0854 | -20.0422
-12 | -0.7841 | 0.04 | -0.0828 | -19.6025
-11.5 | -0.9071 | 0.02065 | -0.0674 | -43.9274
-11 | -0.8663 | 0.01935 | -0.0662 | -44.77
-10.5 | -0.8203 | 0.01864 | -0.0655 | -44.0075
-10 | -0.7744 | 0.01761 | -0.0649 | -43.975
-9.5 | -0.7275 | 0.01664 | -0.0643 | -43.72
-9 | -0.6785 | 0.01585 | -0.0639 | -42.8076
-8.5 | -0.6283 | 0.01509 | -0.0637 | -41.6368
-8 | -0.5862 | 0.01252 | -0.0623 | -46.8211
-7.5 | -0.5334 | 0.01204 | -0.0624 | -44.3023
-7 | -0.481 | 0.01142 | -0.0624 | -42.1191
-6.5 | -0.4298 | 0.01055 | -0.0621 | -40.7393
-6 | -0.3766 | 0.00993 | -0.0621 | -37.9255
-5.5 | -0.3267 | 0.00886 | -0.0615 | -36.8736
-5 | -0.2726 | 0.0084 | -0.0617 | -32.4524
-4.5 | -0.2181 | 0.00796 | -0.0619 | -27.3995
-3.5 | -0.1084 | 0.00715 | -0.0623 | -15.1608
-3 | -0.0527 | 0.00689 | -0.0627 | -7.6488
-2.5 | 0.0033 | 0.00669 | -0.0631 | 0.49327
-2 | 0.0597 | 0.00643 | -0.0636 | 9.2846
-1.5 | 0.1121 | 0.00556 | -0.0638 | 20.1619
-1 | 0.1612 | 0.00417 | -0.0637 | 38.6571
-0.5 | 0.2176 | 0.00399 | -0.0641 | 54.5363
0 | 0.2746 | 0.00399 | -0.0646 | 68.8221
0.5 | 0.332 | 0.00401 | -0.0651 | 82.793
1.5 | 0.4461 | 0.00409 | -0.0662 | 109.0709
2 | 0.5022 | 0.0042 | -0.0665 | 119.5714
2.5 | 0.5496 | 0.00489 | -0.0653 | 112.3926
3 | 0.5854 | 0.00644 | -0.0622 | 90.9006
3.5 | 0.6195 | 0.00802 | -0.0589 | 77.2444
4 | 0.6628 | 0.00887 | -0.0571 | 74.7238
4.5 | 0.7124 | 0.0093 | -0.0563 | 76.6022
5 | 0.7623 | 0.00965 | -0.0556 | 78.9948
5.5 | 0.8103 | 0.0101 | -0.0546 | 80.2277
6 | 0.8562 | 0.01063 | -0.0532 | 80.5456
6.5 | 0.9026 | 0.01107 | -0.0519 | 81.5357
7 | 0.9464 | 0.01157 | -0.0501 | 81.7978
7.5 | 0.9809 | 0.01233 | -0.0465 | 79.5539
8.5 | 1.064 | 0.01331 | -0.0423 | 79.9399
9 | 1.1021 | 0.01409 | -0.0399 | 78.2186
9.5 | 1.1352 | 0.01527 | -0.0367 | 74.3418
10 | 1.1738 | 0.01604 | -0.0346 | 73.1796
10.5 | 1.2109 | 0.01694 | -0.0323 | 71.4817
11 | 1.2482 | 0.01781 | -0.0302 | 70.0842
11.5 | 1.2722 | 0.01982 | -0.0264 | 64.1877
12 | 1.3043 | 0.02111 | -0.0238 | 61.7859
12.5 | 1.3359 | 0.02242 | -0.0214 | 59.5852
13 | 1.3607 | 0.02432 | -0.0183 | 55.9498
13.5 | 1.3892 | 0.02584 | -0.0158 | 53.7616
14 | 1.4157 | 0.02755 | -0.0134 | 51.3866
14.5 | 1.4346 | 0.02993 | -0.0105 | 47.9318
15 | 1.4474 | 0.03289 | -0.0074 | 44.0073
15.5 | 1.4312 | 0.03878 | -0.0029 | 36.9056
16 | 1.4398 | 0.04244 | -0.0009 | 33.9255
16.5 | 1.4405 | 0.0472 | 0.0007 | 30.5191
17 | 1.4395 | 0.05253 | 0.0015 | 27.4034
17.5 | 1.4346 | 0.05887 | 0.0012 | 24.3689
18 | 1.3919 | 0.07156 | -0.0021 | 19.4508
18.5 | 1.3347 | 0.0896 | -0.0109 | 14.8962
19 | 1.1041 | 0.15631 | -0.0504 | 7.0635

## 51. Re 2M Mach 0.10 (1)
BIGFOIL.COM POLAR EXPORT
NACA66-311 a=0.8
NACA66-311 a=0.8 |  |  |  | Cl Max: | 1.087 | at alpha= | 9 | deg
JavaFoil+Calcfoil stall+Eppler ext transition |  |  |  | L/D Max: | 138.343 | at alpha= | 2.5 | deg
Re: | 2000000 |  |  | Cd Min: | 0.00402 | at alpha= | -1 | deg
Mach: | 0.1 |  |  | Cl=0 at alpha= | -2.3833 | deg
|  |  |  | @ Cl=0.1, Cd= | 0.0061902
|  |  |  | @ Cl=0.4, Cd= | 0.0040985
|  |  |  | @ Cl=0.6, Cd= | 0.0060738
alpha (deg) | Cl | Cd | Cm | Cl/Cd
-16 | -0.402 | 0.13219 | -0.015 | -3.044
-15.5 | -0.426 | 0.1244 | -0.015 | -3.421
-15 | -0.449 | 0.11912 | -0.015 | -3.768
-14.5 | -0.471 | 0.11381 | -0.015 | -4.142
-14 | -0.493 | 0.10781 | -0.016 | -4.575
-13.5 | -0.509 | 0.10169 | -0.016 | -5.009
-13 | -0.522 | 0.09517 | -0.016 | -5.489
-12.5 | -0.533 | 0.0897 | -0.017 | -5.944
-12 | -0.541 | 0.08365 | -0.017 | -6.468
-11.5 | -0.546 | 0.07879 | -0.018 | -6.928
-11 | -0.547 | 0.07316 | -0.018 | -7.476
-10.5 | -0.544 | 0.06927 | -0.019 | -7.856
-10 | -0.537 | 0.06404 | -0.019 | -8.386
-9.5 | -0.525 | 0.05992 | -0.019 | -8.768
-9 | -0.509 | 0.05599 | -0.02 | -9.099
-8.5 | -0.489 | 0.05216 | -0.021 | -9.375
-8 | -0.465 | 0.04887 | -0.022 | -9.505
-7.5 | -0.436 | 0.04556 | -0.023 | -9.572
-7 | -0.404 | 0.04296 | -0.024 | -9.398
-6.5 | -0.456 | 0.00846 | -0.049 | -53.914
-6 | -0.407 | 0.00821 | -0.05 | -49.61
-5.5 | -0.355 | 0.00796 | -0.051 | -44.625
-5 | -0.301 | 0.00773 | -0.051 | -38.948
-4.5 | -0.246 | 0.00746 | -0.052 | -32.967
-4 | -0.189 | 0.00724 | -0.053 | -26.121
-3.5 | -0.131 | 0.00686 | -0.054 | -19.132
-3 | -0.073 | 0.00661 | -0.055 | -11.021
-2.5 | -0.014 | 0.00646 | -0.056 | -2.143
-2 | 0.046 | 0.0063 | -0.056 | 7.23
-1.5 | 0.105 | 0.00618 | -0.057 | 17.027
-1 | 0.165 | 0.00402 | -0.058 | 41.038
-0.5 | 0.225 | 0.00403 | -0.059 | 55.858
0 | 0.284 | 0.00404 | -0.06 | 70.328
0.5 | 0.344 | 0.00407 | -0.061 | 84.488
1 | 0.403 | 0.0041 | -0.061 | 98.503
1.5 | 0.462 | 0.00413 | -0.062 | 111.781
2 | 0.521 | 0.00414 | -0.063 | 125.607
2.5 | 0.579 | 0.00418 | -0.064 | 138.343
3 | 0.634 | 0.00914 | -0.064 | 69.294
3.5 | 0.689 | 0.00933 | -0.065 | 73.884
4 | 0.744 | 0.00971 | -0.066 | 76.633
4.5 | 0.797 | 0.01022 | -0.067 | 77.972
5 | 0.848 | 0.01063 | -0.067 | 79.764
5.5 | 0.894 | 0.01091 | -0.068 | 81.964
6 | 0.937 | 0.01139 | -0.069 | 82.278
6.5 | 0.976 | 0.01189 | -0.07 | 82.097
7 | 1.01 | 0.01245 | -0.07 | 81.085
7.5 | 1.038 | 0.01305 | -0.071 | 79.583
8 | 1.061 | 0.01369 | -0.072 | 77.516
8.5 | 1.077 | 0.01438 | -0.072 | 74.913
9 | 1.087 | 0.01499 | -0.073 | 72.537
9.5 | 0.897 | 0.05797 | -0.039 | 15.481
10 | 0.894 | 0.06256 | -0.037 | 14.297
10.5 | 0.882 | 0.06797 | -0.035 | 12.981
11 | 0.862 | 0.07279 | -0.035 | 11.848
11.5 | 0.838 | 0.07808 | -0.034 | 10.726
12 | 0.808 | 0.08379 | -0.034 | 9.646
12.5 | 0.776 | 0.08942 | -0.034 | 8.675
13 | 0.74 | 0.09446 | -0.034 | 7.838
13.5 | 0.704 | 0.10091 | -0.034 | 6.975
14 | 0.666 | 0.1064 | -0.035 | 6.261

## 52. Re 2M Mach 0.10 (2)
BIGFOIL.COM POLAR EXPORT
NACA66-311 a=0.8
NACA66-311 a=0.8 |  |  |  | Cl Max: | 1.4206 | at alpha= | 14.5 | deg
XFOIL ncrit=9 |  |  |  | L/D Max: | 120.262 | at alpha= | 2 | deg
Re: | 2000000 |  |  | Cd Min: | 0.17257 | at alpha= | -16 | deg
Mach: | 0.1 |  |  | Cl=0 at alpha= | -2.531 | deg
|  |  |  | @ Cl=0.1, Cd= | 0.0058064
|  |  |  | @ Cl=0.4, Cd= | 0.004083
|  |  |  | @ Cl=0.6, Cd= | 0.0070843
alpha (deg) | Cl | Cd | Cm | Cl/Cd
-16 | -0.5012 | 0.17257 | -0.0196 | -2.9043
-15.5 | -0.4857 | 0.16647 | -0.0231 | -2.9176
-14.5 | -0.4625 | 0.15086 | -0.0303 | -3.0658
-14 | -0.4432 | 0.14095 | -0.0378 | -3.1444
-13.5 | -0.4267 | 0.13176 | -0.0447 | -3.2385
-13 | -0.42 | 0.12108 | -0.0507 | -3.4688
-12.5 | -0.425 | 0.10979 | -0.0554 | -3.871
-12 | -0.4431 | 0.09625 | -0.0612 | -4.6036
-11.5 | -0.4472 | 0.08755 | -0.0656 | -5.1079
-11 | -0.8637 | 0.02083 | -0.0687 | -41.4642
-10.5 | -0.8185 | 0.02004 | -0.0678 | -40.8433
-10 | -0.773 | 0.019 | -0.0669 | -40.6842
-9.5 | -0.7276 | 0.01776 | -0.066 | -40.9685
-9 | -0.6801 | 0.01662 | -0.0653 | -40.9206
-8.5 | -0.6313 | 0.01549 | -0.0648 | -40.7553
-8 | -0.589 | 0.01286 | -0.0633 | -45.8009
-7.5 | -0.5362 | 0.01227 | -0.0633 | -43.7001
-7 | -0.483 | 0.0117 | -0.0632 | -41.2821
-6.5 | -0.4317 | 0.01074 | -0.0628 | -40.1955
-6 | -0.3785 | 0.01003 | -0.0627 | -37.7368
-5.5 | -0.328 | 0.00899 | -0.0622 | -36.485
-5 | -0.2739 | 0.00845 | -0.0622 | -32.4142
-4.5 | -0.2192 | 0.008 | -0.0624 | -27.4
-4 | -0.1639 | 0.00767 | -0.0626 | -21.369
-3.5 | -0.1089 | 0.00718 | -0.0628 | -15.1671
-3 | -0.0529 | 0.0069 | -0.0631 | -7.6667
-2.5 | 0.0035 | 0.0067 | -0.0635 | 0.52239
-2 | 0.0601 | 0.00644 | -0.064 | 9.3323
-1.5 | 0.113 | 0.0056 | -0.0642 | 20.1786
-1 | 0.1622 | 0.0042 | -0.064 | 38.619
-0.5 | 0.2188 | 0.004 | -0.0645 | 54.7
0 | 0.2761 | 0.004 | -0.0649 | 69.025
0.5 | 0.3339 | 0.00402 | -0.0655 | 83.0597
1 | 0.3914 | 0.00408 | -0.066 | 95.9314
1.5 | 0.4487 | 0.0041 | -0.0665 | 109.439
2 | 0.5051 | 0.0042 | -0.0669 | 120.2619
2.5 | 0.5521 | 0.00494 | -0.0655 | 111.7611
3 | 0.5876 | 0.00651 | -0.0623 | 90.2611
3.5 | 0.6215 | 0.00808 | -0.0589 | 76.9183
4 | 0.6654 | 0.0089 | -0.0571 | 74.764
4.5 | 0.715 | 0.00935 | -0.0562 | 76.4706
5 | 0.7652 | 0.00969 | -0.0555 | 78.968
5.5 | 0.8129 | 0.01017 | -0.0543 | 79.9312
6 | 0.859 | 0.0107 | -0.0528 | 80.2804
6.5 | 0.9052 | 0.01115 | -0.0513 | 81.1839
7 | 0.9484 | 0.01169 | -0.0493 | 81.1292
7.5 | 0.9814 | 0.01243 | -0.0452 | 78.9541
8.5 | 1.0652 | 0.01348 | -0.041 | 79.0208
9 | 1.1021 | 0.01441 | -0.0383 | 76.4816
9.5 | 1.1369 | 0.01552 | -0.0353 | 73.2539
10 | 1.1752 | 0.01638 | -0.033 | 71.746
10.5 | 1.2124 | 0.01733 | -0.0306 | 69.9596
11 | 1.2457 | 0.01862 | -0.0278 | 66.9012
11.5 | 1.2729 | 0.02045 | -0.0243 | 62.2445
12 | 1.3046 | 0.02184 | -0.0216 | 59.7344
12.5 | 1.3342 | 0.02341 | -0.0188 | 56.9927
13 | 1.3573 | 0.02556 | -0.0155 | 53.1025
13.5 | 1.3838 | 0.02734 | -0.0128 | 50.6145
14 | 1.4084 | 0.0293 | -0.0102 | 48.0683
14.5 | 1.4206 | 0.03242 | -0.0068 | 43.8186
15 | 1.3975 | 0.03903 | -0.0017 | 35.8058
15.5 | 1.4066 | 0.04271 | 0.0004 | 32.9337
16 | 1.4032 | 0.04799 | 0.0022 | 29.2394
16.5 | 1.3875 | 0.05522 | 0.0029 | 25.1268
17 | 1.3715 | 0.06341 | 0.0018 | 21.6291
17.5 | 1.3445 | 0.07452 | -0.002 | 18.0421
18 | 1.2594 | 0.09948 | -0.0161 | 12.6598

## 53. Re 2M Mach 0.25 (1)
BIGFOIL.COM POLAR EXPORT
NACA66-311 a=0.8
NACA66-311 a=0.8 |  |  |  | Cl Max: | 1.047 | at alpha= | 8 | deg
JavaFoil+Calcfoil stall+Eppler ext transition |  |  |  | L/D Max: | 140.086 | at alpha= | 2.5 | deg
Re: | 2000000 |  |  | Cd Min: | 0.00404 | at alpha= | -1 | deg
Mach: | 0.25 |  |  | Cl=0 at alpha= | -2.3853 | deg
|  |  |  | @ Cl=0.1, Cd= | 0.0062257
|  |  |  | @ Cl=0.4, Cd= | 0.0041127
|  |  |  | @ Cl=0.6, Cd= | 0.10391
alpha (deg) | Cl | Cd | Cm | Cl/Cd
-14.5 | -0.069 | 0.12011 | -0.017 | -0.577
-14 | -0.196 | 0.11032 | -0.017 | -1.777
-13.5 | -0.255 | 0.10379 | -0.017 | -2.461
-13 | -0.305 | 0.09898 | -0.017 | -3.078
-12.5 | -0.348 | 0.09272 | -0.018 | -3.757
-12 | -0.387 | 0.08676 | -0.018 | -4.457
-11.5 | -0.419 | 0.0835 | -0.018 | -5.024
-11 | -0.446 | 0.07837 | -0.018 | -5.691
-10.5 | -0.466 | 0.07433 | -0.019 | -6.268
-10 | -0.478 | 0.06883 | -0.019 | -6.951
-9.5 | -0.484 | 0.06375 | -0.02 | -7.59
-9 | -0.482 | 0.05835 | -0.02 | -8.253
-8.5 | -0.472 | 0.05412 | -0.02 | -8.72
-8 | -0.456 | 0.05015 | -0.021 | -9.083
-7.5 | -0.433 | 0.04705 | -0.022 | -9.203
-7 | -0.405 | 0.04405 | -0.023 | -9.189
-6.5 | -0.372 | 0.04094 | -0.025 | -9.085
-6 | -0.414 | 0.00828 | -0.051 | -49.961
-5.5 | -0.362 | 0.00808 | -0.052 | -44.816
-5 | -0.308 | 0.00787 | -0.053 | -39.114
-4.5 | -0.252 | 0.00758 | -0.054 | -33.18
-4 | -0.194 | 0.0071 | -0.054 | -27.289
-3.5 | -0.135 | 0.0069 | -0.055 | -19.512
-3 | -0.075 | 0.00667 | -0.056 | -11.205
-2.5 | -0.014 | 0.00651 | -0.057 | -2.184
-2 | 0.047 | 0.00633 | -0.058 | 7.388
-1.5 | 0.108 | 0.00621 | -0.059 | 17.401
-1 | 0.169 | 0.00404 | -0.06 | 41.887
-0.5 | 0.231 | 0.00404 | -0.06 | 57.236
0 | 0.292 | 0.00406 | -0.061 | 71.927
0.5 | 0.353 | 0.00409 | -0.062 | 86.422
1 | 0.415 | 0.00412 | -0.063 | 100.658
1.5 | 0.474 | 0.00416 | -0.064 | 114.156
2 | 0.535 | 0.00417 | -0.065 | 128.111
2.5 | 0.594 | 0.00424 | -0.066 | 140.086
3 | 0.65 | 0.00933 | -0.066 | 69.666
3.5 | 0.707 | 0.00954 | -0.067 | 74.09
4 | 0.762 | 0.00994 | -0.068 | 76.67
4.5 | 0.816 | 0.01037 | -0.068 | 78.62
5 | 0.867 | 0.01082 | -0.069 | 80.086
5.5 | 0.912 | 0.01128 | -0.07 | 80.853
6 | 0.953 | 0.01181 | -0.071 | 80.719
6.5 | 0.988 | 0.01239 | -0.071 | 79.728
7 | 1.016 | 0.013 | -0.072 | 78.119
7.5 | 1.036 | 0.01371 | -0.073 | 75.547
8 | 1.047 | 0.01442 | -0.074 | 72.591
8.5 | 0.862 | 0.05191 | -0.04 | 16.604
9 | 0.853 | 0.05684 | -0.036 | 15.001
9.5 | 0.837 | 0.06147 | -0.035 | 13.618
10 | 0.813 | 0.06704 | -0.034 | 12.132
10.5 | 0.774 | 0.07342 | -0.033 | 10.541
11 | 0.719 | 0.07891 | -0.032 | 9.117
11.5 | 0.656 | 0.08429 | -0.033 | 7.788
12 | 0.586 | 0.09228 | -0.033 | 6.346
12.5 | 0.509 | 0.09795 | -0.034 | 5.193
13 | 0.426 | 0.10391 | -0.035 | 4.101

## 54. Re 2M Mach 0.25 (2)
BIGFOIL.COM POLAR EXPORT
NACA66-311 a=0.8
NACA66-311 a=0.8 |  |  |  | Cl Max: | 1.2578 | at alpha= | 11.5 | deg
XFOIL ncrit=9 |  |  |  | L/D Max: | 122.901 | at alpha= | 2 | deg
Re: | 2000000 |  |  | Cd Min: | 0.25588 | at alpha= | 20 | deg
Mach: | 0.25 |  |  | Cl=0 at alpha= | -2.5389 | deg
|  |  |  | @ Cl=0.1, Cd= | 0.0060579
|  |  |  | @ Cl=0.4, Cd= | 0.0041254
|  |  |  | @ Cl=0.6, Cd= | 0.0068504
alpha (deg) | Cl | Cd | Cm | Cl/Cd
-20 | -0.6297 | 0.23393 | 0.0129 | -2.6918
-19.5 | -0.6118 | 0.22765 | 0.0087 | -2.6875
-19 | -0.5944 | 0.22079 | 0.0045 | -2.6922
-18.5 | -0.5765 | 0.21321 | 0.0003 | -2.7039
-18 | -0.5601 | 0.20582 | -0.004 | -2.7213
-17.5 | -0.5438 | 0.19843 | -0.0081 | -2.7405
-17 | -0.5279 | 0.19094 | -0.0121 | -2.7647
-16.5 | -0.5149 | 0.18293 | -0.016 | -2.8147
-16 | -0.5003 | 0.17548 | -0.0199 | -2.851
-15 | -0.4701 | 0.16149 | -0.0272 | -2.911
-14.5 | -0.4472 | 0.15207 | -0.0349 | -2.9408
-14 | -0.4272 | 0.14252 | -0.0419 | -2.9975
-13.5 | -0.4148 | 0.13462 | -0.0463 | -3.0813
-13 | -0.4077 | 0.1259 | -0.0502 | -3.2383
-12.5 | -0.4033 | 0.11702 | -0.0541 | -3.4464
-12 | -0.3916 | 0.11047 | -0.0575 | -3.5449
-11.5 | -0.391 | 0.10108 | -0.0619 | -3.8682
-11 | -0.4124 | 0.0873 | -0.068 | -4.7239
-10.5 | -0.4139 | 0.07898 | -0.0725 | -5.2406
-10 | -0.4386 | 0.0662 | -0.0806 | -6.6254
-9.5 | -0.4931 | 0.05307 | -0.0881 | -9.2915
-9 | -0.5351 | 0.04509 | -0.0836 | -11.8674
-8.5 | -0.5554 | 0.03506 | -0.0794 | -15.8414
-8 | -0.584 | 0.01895 | -0.0713 | -30.8179
-7.5 | -0.5488 | 0.01417 | -0.0686 | -38.7297
-7 | -0.4944 | 0.01345 | -0.068 | -36.7584
-6.5 | -0.441 | 0.01216 | -0.0673 | -36.2664
-6 | -0.388 | 0.01085 | -0.0665 | -35.7604
-5.5 | -0.333 | 0.01006 | -0.0661 | -33.1014
-5 | -0.2811 | 0.0088 | -0.0652 | -31.9432
-4.5 | -0.2249 | 0.00829 | -0.0651 | -27.1291
-4 | -0.1681 | 0.00781 | -0.0651 | -21.5237
-3.5 | -0.1112 | 0.00735 | -0.0651 | -15.1293
-2.5 | 0.0045 | 0.00678 | -0.0657 | 0.66372
-2 | 0.0626 | 0.00649 | -0.0661 | 9.6456
-1.5 | 0.118 | 0.00585 | -0.0663 | 20.1709
-1 | 0.1686 | 0.0044 | -0.0662 | 38.3182
-0.5 | 0.2257 | 0.00403 | -0.0664 | 56.005
0.5 | 0.3444 | 0.00406 | -0.0675 | 84.8276
1 | 0.4039 | 0.00413 | -0.0681 | 97.7966
1.5 | 0.4629 | 0.00414 | -0.0685 | 111.8116
2 | 0.5211 | 0.00424 | -0.0688 | 122.9009
3 | 0.5994 | 0.00682 | -0.0628 | 87.8886
3.5 | 0.6314 | 0.00844 | -0.0587 | 74.8104
4 | 0.6789 | 0.00908 | -0.057 | 74.7687
4.5 | 0.7285 | 0.00956 | -0.0556 | 76.2029
5.5 | 0.8234 | 0.01067 | -0.0519 | 77.1696
6 | 0.8715 | 0.01108 | -0.0502 | 78.6552
6.5 | 0.9129 | 0.01159 | -0.0471 | 78.7662
7 | 0.9444 | 0.01263 | -0.0422 | 74.7743
7.5 | 0.9838 | 0.01317 | -0.0388 | 74.7001
8 | 1.0285 | 0.01388 | -0.0366 | 74.0994
8.5 | 1.0693 | 0.01479 | -0.0338 | 72.2989
9 | 1.1017 | 0.01642 | -0.0298 | 67.095
9.5 | 1.1417 | 0.01751 | -0.0269 | 65.2027
10 | 1.1792 | 0.01885 | -0.0238 | 62.557
10.5 | 1.2089 | 0.02107 | -0.0199 | 57.3754
11 | 1.2315 | 0.02428 | -0.0153 | 50.7208
11.5 | 1.2578 | 0.02674 | -0.0115 | 47.0381
12 | 1.2574 | 0.03198 | -0.0057 | 39.3183
12.5 | 1.2475 | 0.03775 | -0.0003 | 33.0464
13 | 1.1977 | 0.04781 | 0.005 | 25.0512
13.5 | 1.101 | 0.06504 | 0.0053 | 16.928
14 | 1.1008 | 0.07168 | 0.0032 | 15.3571
14.5 | 0.8973 | 0.13209 | -0.0328 | 6.7931
15 | 0.8486 | 0.15823 | -0.0463 | 5.3631
15.5 | 0.8417 | 0.17304 | -0.0538 | 4.8642
16 | 0.8467 | 0.18407 | -0.0595 | 4.5999
17 | 0.857 | 0.20675 | -0.0709 | 4.1451
17.5 | 0.8695 | 0.21598 | -0.0758 | 4.0258
18 | 0.8839 | 0.22578 | -0.081 | 3.9149
18.5 | 0.8997 | 0.2326 | -0.0854 | 3.868
19 | 0.9156 | 0.2393 | -0.0898 | 3.8262
19.5 | 0.9281 | 0.24818 | -0.0947 | 3.7396
20 | 0.9434 | 0.25588 | -0.0994 | 3.6869

## 55. Re 2M Mach 0.50 (1)
BIGFOIL.COM POLAR EXPORT
NACA66-311 a=0.8
NACA66-311 a=0.8 |  |  |  | Cl Max: | 1.185 | at alpha= | 20 | deg
JavaFoil+Calcfoil stall+Eppler ext transition |  |  |  | L/D Max: | 153.52 | at alpha= | 2 | deg
Re: | 2000000 |  |  | Cd Min: | 0.00376 | at alpha= | -0.5 | deg
Mach: | 0.5 |  |  | Cl=0 at alpha= | -2.3824 | deg
|  |  |  | @ Cl=0.1, Cd= | 0.0064248
|  |  |  | @ Cl=0.4, Cd= | 0.0037744
|  |  |  | @ Cl=0.6, Cd= | 0.0042623
alpha (deg) | Cl | Cd | Cm | Cl/Cd
-20 | -0.948 | 0.17863 | -0.018 | -5.306
-19.5 | -0.921 | 0.17203 | -0.018 | -5.352
-19 | -0.894 | 0.16701 | -0.018 | -5.355
-18.5 | -0.868 | 0.16085 | -0.019 | -5.396
-18 | -0.842 | 0.1555 | -0.019 | -5.414
-17.5 | -0.816 | 0.14912 | -0.02 | -5.472
-17 | -0.788 | 0.14392 | -0.019 | -5.472
-16.5 | -0.761 | 0.13825 | -0.019 | -5.504
-16 | -0.735 | 0.13323 | -0.02 | -5.513
-15.5 | -0.708 | 0.12988 | -0.02 | -5.452
-15 | -0.682 | 0.12262 | -0.021 | -5.559
-14.5 | -0.654 | 0.11842 | -0.02 | -5.523
-14 | -0.627 | 0.11489 | -0.02 | -5.457
-13.5 | -0.6 | 0.10937 | -0.021 | -5.489
-13 | -0.574 | 0.11033 | -0.021 | -5.2
-12.5 | -0.547 | 0.1022 | -0.022 | -5.351
-12 | -0.52 | 0.09756 | -0.022 | -5.332
-11.5 | -0.493 | 0.09537 | -0.023 | -5.174
-11 | -0.466 | 0.09153 | -0.022 | -5.089
-10.5 | -0.439 | 0.07443 | -0.022 | -5.898
-10 | -0.412 | 0.06752 | -0.023 | -6.105
-9.5 | -0.385 | 0.08026 | -0.023 | -4.799
-9 | -0.358 | 0.07616 | -0.023 | -4.704
-8.5 | -0.331 | 0.05347 | -0.024 | -6.197
-8 | -0.304 | 0.09691 | -0.021 | -3.132
-7.5 | -0.277 | 0.05388 | -0.023 | -5.138
-7 | -0.25 | 0.04807 | -0.024 | -5.2
-6.5 | -0.223 | 0.04433 | -0.025 | -5.031
-6 | -0.314 | 0.04389 | -0.023 | -7.163
-5.5 | -0.298 | 0.03952 | -0.024 | -7.54
-5 | -0.264 | 0.03586 | -0.028 | -7.35
-4.5 | -0.273 | 0.00792 | -0.06 | -34.442
-4 | -0.213 | 0.00763 | -0.061 | -27.86
-3.5 | -0.149 | 0.00726 | -0.062 | -20.519
-3 | -0.083 | 0.00698 | -0.063 | -11.909
-2.5 | -0.016 | 0.00675 | -0.064 | -2.346
-2 | 0.052 | 0.00655 | -0.065 | 7.973
-1.5 | 0.121 | 0.00637 | -0.066 | 18.933
-1 | 0.189 | 0.0062 | -0.067 | 30.497
-0.5 | 0.258 | 0.00376 | -0.068 | 68.707
0 | 0.326 | 0.00376 | -0.069 | 86.857
0.5 | 0.395 | 0.00377 | -0.069 | 104.855
1 | 0.463 | 0.00383 | -0.07 | 120.998
1.5 | 0.53 | 0.00382 | -0.071 | 138.786
2 | 0.596 | 0.00388 | -0.072 | 153.52
2.5 | 0.657 | 0.00971 | -0.073 | 67.695
3 | 0.721 | 0.01014 | -0.074 | 71.071
3.5 | 0.781 | 0.01063 | -0.074 | 73.516
4 | 0.839 | 0.01119 | -0.075 | 74.936
4.5 | 0.891 | 0.01183 | -0.076 | 75.351
5 | 0.936 | 0.01249 | -0.077 | 74.947
5.5 | 0.959 | 0.01324 | -0.078 | 72.434
6 | 0.775 | 0.04061 | -0.038 | 19.079
6.5 | 0.652 | 0.04812 | -0.032 | 13.542
7 | 0.503 | 0.05136 | -0.034 | 9.804
7.5 | 0.53 | 0.05123 | -0.036 | 10.351
8 | 0.556 | 0.05795 | -0.036 | 9.601
8.5 | 0.583 | 0.0666 | -0.036 | 8.748
9 | 0.61 | 0.08025 | -0.038 | 7.596
9.5 | 0.636 | 0.08287 | -0.039 | 7.673
10 | 0.662 | 0.08562 | -0.039 | 7.731
10.5 | 0.688 | 0.09154 | -0.039 | 7.514
11 | 0.714 | 0.09362 | -0.04 | 7.627
11.5 | 0.741 | 0.09529 | -0.043 | 7.777
12 | 0.767 | 0.0984 | -0.043 | 7.795
12.5 | 0.793 | 0.10357 | -0.044 | 7.655
13 | 0.818 | 0.11036 | -0.044 | 7.416
13.5 | 0.846 | 0.1154 | -0.047 | 7.331
14 | 0.872 | 0.11856 | -0.047 | 7.351
14.5 | 0.897 | 0.12237 | -0.048 | 7.331
15 | 0.923 | 0.1303 | -0.049 | 7.082
15.5 | 0.95 | 0.13331 | -0.051 | 7.126
16 | 0.976 | 0.13958 | -0.052 | 6.992
16.5 | 1.001 | 0.14387 | -0.053 | 6.959
17 | 1.027 | 0.14823 | -0.053 | 6.927
17.5 | 1.054 | 0.15319 | -0.056 | 6.881
18 | 1.08 | 0.1595 | -0.057 | 6.77
18.5 | 1.105 | 0.16391 | -0.057 | 6.741
19 | 1.13 | 0.16754 | -0.058 | 6.747
19.5 | 1.156 | 0.17435 | -0.059 | 6.632
20 | 1.185 | 0.18025 | -0.062 | 6.575

## 56. Re 2M Mach 0.50 (2)
BIGFOIL.COM POLAR EXPORT
NACA66-311 a=0.8
NACA66-311 a=0.8 |  |  |  | Cl Max: | 1.0357 | at alpha= | 20 | deg
XFOIL ncrit=9 |  |  |  | L/D Max: | 131.964 | at alpha= | 2 | deg
Re: | 2000000 |  |  | Cd Min: | 0.2853 | at alpha= | 20 | deg
Mach: | 0.5 |  |  | Cl=0 at alpha= | -2.5645 | deg
|  |  |  | @ Cl=0.1, Cd= | 0.0066988
|  |  |  | @ Cl=0.4, Cd= | 0.0043413
|  |  |  | @ Cl=0.6, Cd= | 0.0050017
alpha (deg) | Cl | Cd | Cm | Cl/Cd
-20 | -0.6754 | 0.25396 | 0.0175 | -2.6595
-19.5 | -0.6533 | 0.24626 | 0.0124 | -2.6529
-19 | -0.631 | 0.23783 | 0.0074 | -2.6532
-18.5 | -0.609 | 0.22926 | 0.0022 | -2.6564
-18 | -0.5876 | 0.22097 | -0.0028 | -2.6592
-17.5 | -0.5665 | 0.21264 | -0.0078 | -2.6641
-16.5 | -0.5235 | 0.19639 | -0.0179 | -2.6656
-16 | -0.4927 | 0.1871 | -0.0261 | -2.6334
-15.5 | -0.4733 | 0.17968 | -0.0301 | -2.6341
-15 | -0.4553 | 0.17112 | -0.0343 | -2.6607
-14.5 | -0.4381 | 0.16273 | -0.0387 | -2.6922
-14 | -0.4213 | 0.15449 | -0.0428 | -2.727
-13.5 | -0.4046 | 0.14622 | -0.0471 | -2.7671
-12.5 | -0.3749 | 0.13028 | -0.0552 | -2.8776
-12 | -0.3589 | 0.12281 | -0.0594 | -2.9224
-11.5 | -0.3466 | 0.11464 | -0.0636 | -3.0234
-11 | -0.336 | 0.10633 | -0.0679 | -3.16
-10.5 | -0.3269 | 0.09808 | -0.0721 | -3.333
-10 | -0.3205 | 0.08975 | -0.0764 | -3.571
-9.5 | -0.3205 | 0.08021 | -0.0814 | -3.9958
-8.5 | -0.3288 | 0.0619 | -0.092 | -5.3118
-8 | -0.3469 | 0.05091 | -0.1009 | -6.814
-7.5 | -0.3746 | 0.0435 | -0.1011 | -8.6115
-7 | -0.401 | 0.03637 | -0.0969 | -11.0256
-6.5 | -0.4002 | 0.02987 | -0.093 | -13.3981
-6 | -0.378 | 0.02416 | -0.0891 | -15.6457
-5.5 | -0.3466 | 0.01804 | -0.0849 | -19.2129
-5 | -0.2994 | 0.013 | -0.0815 | -23.0308
-4.5 | -0.2426 | 0.0103 | -0.0793 | -23.5534
-4 | -0.1814 | 0.00911 | -0.0777 | -19.9122
-3.5 | -0.1193 | 0.00821 | -0.0765 | -14.5311
-3 | -0.0567 | 0.0075 | -0.0757 | -7.56
-2.5 | 0.0084 | 0.00711 | -0.0754 | 1.1814
-2 | 0.0743 | 0.0068 | -0.0756 | 10.9265
-1.5 | 0.1403 | 0.00654 | -0.0759 | 21.4526
-1 | 0.1975 | 0.00531 | -0.0755 | 37.194
-0.5 | 0.256 | 0.00427 | -0.0751 | 59.9532
0 | 0.3238 | 0.00427 | -0.0758 | 75.8314
0.5 | 0.3909 | 0.00434 | -0.0763 | 90.0691
1 | 0.4588 | 0.00435 | -0.0769 | 105.4713
1.5 | 0.5253 | 0.00441 | -0.0772 | 119.1156
2 | 0.5912 | 0.00448 | -0.0772 | 131.9643
2.5 | 0.6192 | 0.00614 | -0.0703 | 100.8469
3 | 0.634 | 0.00808 | -0.0613 | 78.4653
3.5 | 0.6535 | 0.00941 | -0.0528 | 69.4474
4 | 0.7007 | 0.01 | -0.049 | 70.07
4.5 | 0.7483 | 0.01069 | -0.0453 | 70
5 | 0.796 | 0.01143 | -0.0414 | 69.6413
5.5 | 0.8358 | 0.01263 | -0.0362 | 66.1758
6 | 0.8783 | 0.0138 | -0.0314 | 63.6449
6.5 | 0.9185 | 0.01522 | -0.0261 | 60.3482
7 | 0.953 | 0.01759 | -0.02 | 54.1785
7.5 | 1.0015 | 0.02126 | -0.0154 | 47.1072
8.5 | 1.0135 | 0.03434 | -0.0011 | 29.5137
9 | 0.9844 | 0.04214 | 0.0057 | 23.3602
9.5 | 0.949 | 0.05069 | 0.0095 | 18.7216
10 | 0.9096 | 0.06085 | 0.0091 | 14.9482
10.5 | 0.8754 | 0.07292 | 0.0038 | 12.0049
11 | 0.8405 | 0.09046 | -0.0086 | 9.2914
11.5 | 0.829 | 0.10636 | -0.0192 | 7.7943
12 | 0.8172 | 0.12071 | -0.0276 | 6.7699
12.5 | 0.8147 | 0.13311 | -0.0347 | 6.1205
13 | 0.816 | 0.14516 | -0.0415 | 5.6214
13.5 | 0.8216 | 0.1563 | -0.0477 | 5.2566
14 | 0.8276 | 0.16843 | -0.0543 | 4.9136
14.5 | 0.8377 | 0.1798 | -0.0604 | 4.6591
15 | 0.8501 | 0.19082 | -0.0663 | 4.455
15.5 | 0.8647 | 0.20136 | -0.072 | 4.2943
16 | 0.881 | 0.21149 | -0.0776 | 4.1657
16.5 | 0.8984 | 0.22111 | -0.083 | 4.0631
17 | 0.9166 | 0.22997 | -0.0881 | 3.9857
17.5 | 0.9351 | 0.23978 | -0.0935 | 3.8998
18 | 0.9544 | 0.24959 | -0.0992 | 3.8239
18.5 | 0.9748 | 0.25958 | -0.1048 | 3.7553
19 | 0.9952 | 0.26836 | -0.1102 | 3.7085
19.5 | 1.0155 | 0.277 | -0.1156 | 3.6661
20 | 1.0357 | 0.2853 | -0.1209 | 3.6302

## 57. Re 3M Mach 0.00 (1)
BIGFOIL.COM POLAR EXPORT
NACA66-311 a=0.8
NACA66-311 a=0.8 |  |  |  | Cl Max: | 1.101 | at alpha= | 9.5 | deg
JavaFoil+Calcfoil stall+Eppler ext transition |  |  |  | L/D Max: | 149.725 | at alpha= | 2.5 | deg
Re: | 3000000 |  |  | Cd Min: | 0.00368 | at alpha= | -0.5 | deg
Mach: | 0 |  |  | Cl=0 at alpha= | -2.3814 | deg
|  |  |  | @ Cl=0.1, Cd= | 0.0061017
|  |  |  | @ Cl=0.4, Cd= | 0.0037295
|  |  |  | @ Cl=0.6, Cd= | 0.0058747
alpha (deg) | Cl | Cd | Cm | Cl/Cd
-13 | -0.546 | 0.09018 | -0.017 | -6.058
-12.5 | -0.554 | 0.08614 | -0.017 | -6.43
-12 | -0.559 | 0.08031 | -0.018 | -6.957
-11.5 | -0.56 | 0.07636 | -0.018 | -7.34
-11 | -0.559 | 0.07036 | -0.019 | -7.943
-10.5 | -0.553 | 0.0661 | -0.019 | -8.373
-10 | -0.544 | 0.06199 | -0.02 | -8.781
-9.5 | -0.531 | 0.05804 | -0.021 | -9.147
-9 | -0.513 | 0.05394 | -0.021 | -9.519
-8.5 | -0.492 | 0.05032 | -0.023 | -9.78
-8 | -0.576 | 0.00898 | -0.046 | -64.095
-7.5 | -0.541 | 0.0085 | -0.047 | -63.611
-7 | -0.5 | 0.00814 | -0.048 | -61.37
-6.5 | -0.455 | 0.00792 | -0.049 | -57.412
-6 | -0.406 | 0.00765 | -0.049 | -53.034
-5.5 | -0.354 | 0.00736 | -0.05 | -48.074
-5 | -0.3 | 0.00719 | -0.051 | -41.746
-4.5 | -0.245 | 0.00738 | -0.052 | -33.179
-4 | -0.188 | 0.00713 | -0.053 | -26.38
-3.5 | -0.131 | 0.00688 | -0.054 | -19.003
-3 | -0.073 | 0.00655 | -0.054 | -11.069
-2.5 | -0.014 | 0.00657 | -0.055 | -2.097
-2 | 0.045 | 0.00623 | -0.056 | 7.278
-1.5 | 0.105 | 0.00609 | -0.057 | 17.182
-1 | 0.164 | 0.0037 | -0.058 | 44.387
-0.5 | 0.224 | 0.00368 | -0.059 | 60.798
0 | 0.283 | 0.00369 | -0.059 | 76.718
0.5 | 0.342 | 0.0037 | -0.06 | 92.415
1 | 0.401 | 0.00373 | -0.061 | 107.761
1.5 | 0.46 | 0.00377 | -0.062 | 122.04
2 | 0.518 | 0.00379 | -0.063 | 136.797
2.5 | 0.576 | 0.00385 | -0.064 | 149.725
3 | 0.631 | 0.00849 | -0.064 | 74.335
3.5 | 0.687 | 0.00866 | -0.065 | 79.298
4 | 0.741 | 0.00897 | -0.066 | 82.622
4.5 | 0.794 | 0.00947 | -0.066 | 83.839
5 | 0.845 | 0.00983 | -0.067 | 86.008
5.5 | 0.892 | 0.01012 | -0.068 | 88.151
6 | 0.936 | 0.01053 | -0.069 | 88.802
6.5 | 0.975 | 0.01098 | -0.069 | 88.807
7 | 1.01 | 0.01147 | -0.07 | 88.05
7.5 | 1.039 | 0.01204 | -0.071 | 86.344
8 | 1.064 | 0.01263 | -0.072 | 84.191
8.5 | 1.082 | 0.01323 | -0.072 | 81.827
9 | 1.095 | 0.01392 | -0.073 | 78.639
9.5 | 1.101 | 0.01464 | -0.074 | 75.176
10 | 1.097 | 0.01548 | -0.074 | 70.83
10.5 | 0.898 | 0.06469 | -0.04 | 13.889
11 | 0.882 | 0.06892 | -0.039 | 12.794
11.5 | 0.86 | 0.07493 | -0.038 | 11.48
12 | 0.835 | 0.08006 | -0.037 | 10.428
12.5 | 0.806 | 0.08578 | -0.036 | 9.4
13 | 0.775 | 0.09218 | -0.035 | 8.411
13.5 | 0.743 | 0.0974 | -0.036 | 7.629
14 | 0.71 | 0.1034 | -0.036 | 6.862
14.5 | 0.676 | 0.10976 | -0.036 | 6.155

## 58. Re 3M Mach 0.00 (2)
BIGFOIL.COM POLAR EXPORT
NACA66-311 a=0.8
NACA66-311 a=0.8 |  |  |  | Cl Max: | 1.5742 | at alpha= | 17.5 | deg
XFOIL ncrit=9 |  |  |  | L/D Max: | 125.514 | at alpha= | 2 | deg
Re: | 3000000 |  |  | Cd Min: | 0.22169 | at alpha= | -19.5 | deg
Mach: | 0 |  |  | Cl=0 at alpha= | -2.5124 | deg
|  |  |  | @ Cl=0.1, Cd= | 0.005568
|  |  |  | @ Cl=0.4, Cd= | 0.0035748
|  |  |  | @ Cl=0.6, Cd= | 0.007211
alpha (deg) | Cl | Cd | Cm | Cl/Cd
-19.5 | -0.6013 | 0.22169 | 0.0073 | -2.7123
-19 | -0.5858 | 0.21462 | 0.0032 | -2.7295
-18.5 | -0.5733 | 0.20652 | -0.001 | -2.776
-18 | -0.557 | 0.2004 | -0.0048 | -2.7794
-17.5 | -0.5412 | 0.19405 | -0.0086 | -2.789
-16.5 | -1.1291 | 0.04045 | -0.0855 | -27.9135
-16 | -1.1396 | 0.0341 | -0.0875 | -33.4194
-15.5 | -1.1476 | 0.03002 | -0.0851 | -38.2278
-14.5 | -1.1803 | 0.02299 | -0.071 | -51.3397
-14 | -1.1553 | 0.02101 | -0.068 | -54.9881
-13.5 | -1.1196 | 0.01975 | -0.0662 | -56.6886
-13 | -1.0761 | 0.01899 | -0.0653 | -56.6667
-12.5 | -1.0327 | 0.01813 | -0.0643 | -56.9608
-12 | -0.9882 | 0.01724 | -0.0635 | -57.3202
-11.5 | -0.9413 | 0.01648 | -0.0629 | -57.1177
-11 | -0.8938 | 0.01573 | -0.0624 | -56.8214
-10.5 | -0.854 | 0.01372 | -0.0609 | -62.2449
-10 | -0.8062 | 0.01269 | -0.0603 | -63.5303
-9.5 | -0.7546 | 0.01221 | -0.0603 | -61.8018
-9 | -0.7017 | 0.01186 | -0.0604 | -59.1653
-8.5 | -0.6492 | 0.01136 | -0.0604 | -57.1479
-8 | -0.5963 | 0.01091 | -0.0605 | -54.6563
-7.5 | -0.5427 | 0.01051 | -0.0607 | -51.6365
-7 | -0.4954 | 0.00905 | -0.0598 | -54.7403
-6.5 | -0.4417 | 0.0086 | -0.0599 | -51.3605
-6 | -0.3871 | 0.00822 | -0.0602 | -47.0925
-5.5 | -0.3322 | 0.0079 | -0.0604 | -42.0506
-5 | -0.2763 | 0.00769 | -0.0609 | -35.9298
-4.5 | -0.2232 | 0.00699 | -0.0608 | -31.9313
-4 | -0.1674 | 0.00674 | -0.0612 | -24.8368
-3.5 | -0.111 | 0.00653 | -0.0618 | -16.9985
-3 | -0.0551 | 0.00625 | -0.0622 | -8.816
-2.5 | 0.0014 | 0.00607 | -0.0627 | 0.23064
-2 | 0.0581 | 0.00587 | -0.0633 | 9.8978
-1.5 | 0.1136 | 0.00547 | -0.0637 | 20.7678
-0.5 | 0.2183 | 0.00356 | -0.0641 | 61.3202
0 | 0.2754 | 0.00352 | -0.0647 | 78.2386
0.5 | 0.3331 | 0.00353 | -0.0653 | 94.3626
1 | 0.3907 | 0.00356 | -0.066 | 109.7472
1.5 | 0.4472 | 0.00365 | -0.0664 | 122.5205
2 | 0.5008 | 0.00399 | -0.0664 | 125.5138
2.5 | 0.5388 | 0.00555 | -0.0637 | 97.0811
3.5 | 0.6217 | 0.0078 | -0.0596 | 79.7051
4 | 0.6721 | 0.00823 | -0.059 | 81.6646
4.5 | 0.7234 | 0.00856 | -0.0585 | 84.5093
5 | 0.774 | 0.00893 | -0.058 | 86.6741
5.5 | 0.8234 | 0.00932 | -0.0572 | 88.3476
6 | 0.873 | 0.00966 | -0.0565 | 90.3727
6.5 | 0.9194 | 0.01018 | -0.0552 | 90.3143
7 | 0.9663 | 0.01063 | -0.054 | 90.9031
8 | 1.0561 | 0.01151 | -0.051 | 91.755
8.5 | 1.0868 | 0.0122 | -0.0465 | 89.082
9 | 1.13 | 0.01259 | -0.0448 | 89.7538
9.5 | 1.1703 | 0.01313 | -0.0427 | 89.1318
10 | 1.2087 | 0.01382 | -0.0404 | 87.4602
10.5 | 1.2412 | 0.01499 | -0.0371 | 82.8019
11 | 1.2792 | 0.01573 | -0.035 | 81.3223
11.5 | 1.3145 | 0.01668 | -0.0325 | 78.807
12 | 1.3492 | 0.01765 | -0.0301 | 76.4419
12.5 | 1.3825 | 0.01875 | -0.0276 | 73.7333
13 | 1.4123 | 0.02013 | -0.0248 | 70.159
13.5 | 1.4308 | 0.02247 | -0.0207 | 63.676
14 | 1.4606 | 0.02381 | -0.0183 | 61.344
14.5 | 1.4843 | 0.02566 | -0.0154 | 57.8449
15 | 1.5073 | 0.02757 | -0.0128 | 54.6717
15.5 | 1.5295 | 0.02958 | -0.0103 | 51.7072
16 | 1.5462 | 0.03212 | -0.0076 | 48.1382
16.5 | 1.5594 | 0.03503 | -0.005 | 44.5161
17 | 1.5708 | 0.03827 | -0.0028 | 41.0452
17.5 | 1.5742 | 0.04248 | -0.0008 | 37.0574
18 | 1.5689 | 0.04795 | 0.0008 | 32.7195
18.5 | 1.5584 | 0.0545 | 0.0013 | 28.5945
19 | 1.5389 | 0.06298 | 0.0003 | 24.4347
19.5 | 1.5102 | 0.07396 | -0.0032 | 20.4191
20 | 1.4572 | 0.09089 | -0.0114 | 16.0326

## 59. Re 3M Mach 0.10 (1)
BIGFOIL.COM POLAR EXPORT
NACA66-311 a=0.8
NACA66-311 a=0.8 |  |  |  | Cl Max: | 1.093 | at alpha= | 9.5 | deg
JavaFoil+Calcfoil stall+Eppler ext transition |  |  |  | L/D Max: | 148.988 | at alpha= | 2.5 | deg
Re: | 3000000 |  |  | Cd Min: | 0.00368 | at alpha= | -0.5 | deg
Mach: | 0.1 |  |  | Cl=0 at alpha= | -2.3833 | deg
|  |  |  | @ Cl=0.1, Cd= | 0.006081
|  |  |  | @ Cl=0.4, Cd= | 0.003729
|  |  |  | @ Cl=0.6, Cd= | 0.0056478
alpha (deg) | Cl | Cd | Cm | Cl/Cd
-16 | -0.403 | 0.12908 | -0.015 | -3.119
-15.5 | -0.426 | 0.12019 | -0.015 | -3.543
-15 | -0.449 | 0.11492 | -0.016 | -3.907
-14.5 | -0.472 | 0.10928 | -0.016 | -4.317
-14 | -0.494 | 0.10403 | -0.016 | -4.745
-13.5 | -0.51 | 0.0985 | -0.017 | -5.174
-13 | -0.523 | 0.09245 | -0.017 | -5.655
-12.5 | -0.533 | 0.08703 | -0.017 | -6.13
-12 | -0.541 | 0.08102 | -0.018 | -6.682
-11.5 | -0.546 | 0.07663 | -0.018 | -7.127
-11 | -0.547 | 0.07112 | -0.019 | -7.696
-10.5 | -0.545 | 0.06679 | -0.019 | -8.153
-10 | -0.538 | 0.06284 | -0.02 | -8.554
-9.5 | -0.526 | 0.05847 | -0.021 | -8.998
-9 | -0.51 | 0.05436 | -0.021 | -9.39
-8.5 | -0.49 | 0.05069 | -0.023 | -9.672
-8 | -0.467 | 0.04653 | -0.025 | -10.038
-7.5 | -0.541 | 0.00853 | -0.047 | -63.401
-7 | -0.501 | 0.00822 | -0.048 | -60.916
-6.5 | -0.456 | 0.00793 | -0.049 | -57.487
-6 | -0.407 | 0.00765 | -0.05 | -53.217
-5.5 | -0.355 | 0.00746 | -0.051 | -47.64
-5 | -0.301 | 0.00717 | -0.051 | -42
-4.5 | -0.246 | 0.00736 | -0.052 | -33.4
-4 | -0.189 | 0.00714 | -0.053 | -26.493
-3.5 | -0.131 | 0.00695 | -0.054 | -18.889
-3 | -0.073 | 0.00662 | -0.055 | -11.014
-2.5 | -0.014 | 0.00657 | -0.056 | -2.107
-2 | 0.046 | 0.0062 | -0.056 | 7.342
-1.5 | 0.105 | 0.00607 | -0.057 | 17.327
-1 | 0.165 | 0.00371 | -0.058 | 44.471
-0.5 | 0.225 | 0.00368 | -0.059 | 61.054
0 | 0.284 | 0.00369 | -0.06 | 76.99
0.5 | 0.344 | 0.00371 | -0.061 | 92.713
1 | 0.403 | 0.00373 | -0.061 | 108.221
1.5 | 0.462 | 0.00377 | -0.062 | 122.418
2 | 0.521 | 0.00382 | -0.063 | 136.228
2.5 | 0.579 | 0.00388 | -0.064 | 148.988
3 | 0.634 | 0.00851 | -0.064 | 74.503
3.5 | 0.69 | 0.0087 | -0.065 | 79.288
4 | 0.745 | 0.00904 | -0.066 | 82.426
4.5 | 0.798 | 0.00953 | -0.067 | 83.754
5 | 0.849 | 0.00991 | -0.068 | 85.696
5.5 | 0.896 | 0.01018 | -0.068 | 88.011
6 | 0.939 | 0.01061 | -0.069 | 88.481
6.5 | 0.978 | 0.01106 | -0.07 | 88.417
7 | 1.012 | 0.01158 | -0.07 | 87.362
7.5 | 1.04 | 0.01213 | -0.071 | 85.725
8 | 1.063 | 0.01274 | -0.072 | 83.45
8.5 | 1.079 | 0.01341 | -0.073 | 80.468
9 | 1.09 | 0.01407 | -0.073 | 77.423
9.5 | 1.093 | 0.01479 | -0.074 | 73.895
10 | 1.087 | 0.01561 | -0.074 | 69.599
10.5 | 0.884 | 0.0656 | -0.038 | 13.48
11 | 0.864 | 0.07008 | -0.038 | 12.334
11.5 | 0.839 | 0.07569 | -0.037 | 11.084
12 | 0.809 | 0.08136 | -0.036 | 9.946
12.5 | 0.776 | 0.08644 | -0.036 | 8.981
13 | 0.741 | 0.09311 | -0.036 | 7.96
13.5 | 0.705 | 0.0977 | -0.036 | 7.212
14 | 0.667 | 0.10529 | -0.036 | 6.332
14.5 | 0.629 | 0.11064 | -0.036 | 5.681

## 60. Re 3M Mach 0.10 (2)
BIGFOIL.COM POLAR EXPORT
NACA66-311 a=0.8
NACA66-311 a=0.8 |  |  |  | Cl Max: | 1.5411 | at alpha= | 17 | deg
XFOIL ncrit=9 |  |  |  | L/D Max: | 125.586 | at alpha= | 2 | deg
Re: | 3000000 |  |  | Cd Min: | 0.21528 | at alpha= | -19 | deg
Mach: | 0.1 |  |  | Cl=0 at alpha= | -2.5132 | deg
|  |  |  | @ Cl=0.1, Cd= | 0.0055901
|  |  |  | @ Cl=0.4, Cd= | 0.0035712
|  |  |  | @ Cl=0.6, Cd= | 0.0072027
alpha (deg) | Cl | Cd | Cm | Cl/Cd
-19 | -0.5869 | 0.21528 | 0.0034 | -2.7262
-18.5 | -0.5741 | 0.20721 | -0.0008 | -2.7706
-18 | -0.5577 | 0.20106 | -0.0047 | -2.7738
-17.5 | -0.5416 | 0.19468 | -0.0086 | -2.782
-17 | -0.5255 | 0.18834 | -0.0123 | -2.7902
-16.5 | -0.511 | 0.18031 | -0.0161 | -2.834
-15.5 | -0.4896 | 0.16438 | -0.0234 | -2.9785
-15 | -0.4696 | 0.15403 | -0.0313 | -3.0488
-14.5 | -0.4541 | 0.14345 | -0.0386 | -3.1656
-14 | -1.1315 | 0.0244 | -0.0742 | -46.373
-13 | -1.075 | 0.02048 | -0.0687 | -52.4902
-12.5 | -1.0324 | 0.01951 | -0.0674 | -52.9165
-12 | -0.9895 | 0.01843 | -0.0662 | -53.6896
-11.5 | -0.9437 | 0.01747 | -0.0653 | -54.0183
-11 | -0.8976 | 0.01645 | -0.0644 | -54.5653
-10.5 | -0.8493 | 0.01564 | -0.0638 | -54.3031
-10 | -0.8107 | 0.01313 | -0.0619 | -61.7441
-9.5 | -0.7592 | 0.01254 | -0.0616 | -60.5423
-9 | -0.7058 | 0.01217 | -0.0616 | -57.9951
-8.5 | -0.6529 | 0.01161 | -0.0615 | -56.236
-8 | -0.5999 | 0.01111 | -0.0614 | -53.9964
-7.5 | -0.5459 | 0.01065 | -0.0615 | -51.2582
-7 | -0.498 | 0.00921 | -0.0606 | -54.0717
-6.5 | -0.4442 | 0.00869 | -0.0606 | -51.1162
-6 | -0.3893 | 0.00829 | -0.0608 | -46.9602
-5.5 | -0.3342 | 0.00795 | -0.061 | -42.0377
-5 | -0.2778 | 0.00772 | -0.0614 | -35.9845
-4.5 | -0.2244 | 0.00702 | -0.0613 | -31.9658
-4 | -0.1683 | 0.00676 | -0.0617 | -24.8964
-3.5 | -0.1116 | 0.00654 | -0.0622 | -17.0642
-3 | -0.0554 | 0.00627 | -0.0625 | -8.8357
-2.5 | 0.0015 | 0.00608 | -0.0631 | 0.24671
-2 | 0.0586 | 0.00588 | -0.0636 | 9.966
-1.5 | 0.1143 | 0.00549 | -0.0641 | 20.8197
-1 | 0.1672 | 0.0046 | -0.0643 | 36.3478
-0.5 | 0.2195 | 0.00357 | -0.0645 | 61.4846
0 | 0.277 | 0.00353 | -0.0651 | 78.4703
0.5 | 0.335 | 0.00354 | -0.0657 | 94.6328
1 | 0.3929 | 0.00356 | -0.0664 | 110.3652
1.5 | 0.4498 | 0.00365 | -0.0668 | 123.2329
2 | 0.5036 | 0.00401 | -0.0667 | 125.586
2.5 | 0.5414 | 0.00559 | -0.064 | 96.8515
3 | 0.5825 | 0.00674 | -0.0618 | 86.4243
3.5 | 0.6241 | 0.00784 | -0.0596 | 79.6046
4 | 0.6749 | 0.00827 | -0.059 | 81.6082
4.5 | 0.7265 | 0.00859 | -0.0585 | 84.5751
5 | 0.7771 | 0.00897 | -0.0579 | 86.6332
5.5 | 0.8267 | 0.00936 | -0.057 | 88.3226
6 | 0.8764 | 0.00972 | -0.0562 | 90.1646
6.5 | 0.922 | 0.0103 | -0.0546 | 89.5146
7 | 0.9697 | 0.0107 | -0.0535 | 90.6262
8 | 1.0572 | 0.01163 | -0.0497 | 90.9028
8.5 | 1.0877 | 0.0123 | -0.045 | 88.4309
9 | 1.1318 | 0.01275 | -0.0434 | 88.7686
9.5 | 1.1724 | 0.01333 | -0.0412 | 87.952
10 | 1.2106 | 0.0141 | -0.0387 | 85.8582
10.5 | 1.2425 | 0.01537 | -0.0353 | 80.8393
11 | 1.2815 | 0.01609 | -0.0331 | 79.6457
11.5 | 1.3169 | 0.0171 | -0.0305 | 77.0117
12 | 1.3512 | 0.01818 | -0.0279 | 74.3234
12.5 | 1.3836 | 0.01944 | -0.0251 | 71.1728
13 | 1.4112 | 0.02109 | -0.0219 | 66.9132
13.5 | 1.4299 | 0.02349 | -0.0178 | 60.8727
14 | 1.4597 | 0.02492 | -0.0154 | 58.5754
14.5 | 1.4803 | 0.02713 | -0.0121 | 54.5632
15 | 1.5006 | 0.02939 | -0.0092 | 51.0582
15.5 | 1.5192 | 0.03183 | -0.0064 | 47.7286
16 | 1.5309 | 0.03498 | -0.0035 | 43.765
16.5 | 1.5382 | 0.03868 | -0.0009 | 39.7673
17 | 1.5411 | 0.04304 | 0.0012 | 35.8062
17.5 | 1.5251 | 0.04983 | 0.0029 | 30.6061
18 | 1.5088 | 0.05739 | 0.003 | 26.2903
18.5 | 1.484 | 0.06707 | 0.0011 | 22.1261
19 | 1.4461 | 0.08036 | -0.0044 | 17.9953
19.5 | 1.3995 | 0.09735 | -0.0138 | 14.376
20 | 1.2993 | 0.12914 | -0.0339 | 10.0612

## 61. Re 3M Mach 0.25 (1)
BIGFOIL.COM POLAR EXPORT
NACA66-311 a=0.8
NACA66-311 a=0.8 |  |  |  | Cl Max: | 1.05 | at alpha= | 8.5 | deg
JavaFoil+Calcfoil stall+Eppler ext transition |  |  |  | L/D Max: | 151.88 | at alpha= | 2.5 | deg
Re: | 3000000 |  |  | Cd Min: | 0.0037 | at alpha= | 0 | deg
Mach: | 0.25 |  |  | Cl=0 at alpha= | -2.3853 | deg
|  |  |  | @ Cl=0.1, Cd= | 0.0057871
|  |  |  | @ Cl=0.4, Cd= | 0.10473
|  |  |  | @ Cl=0.6, Cd= | 0.10473
alpha (deg) | Cl | Cd | Cm | Cl/Cd
-14.5 | -0.069 | 0.11638 | -0.017 | -0.596
-14 | -0.196 | 0.10598 | -0.017 | -1.851
-13.5 | -0.256 | 0.09988 | -0.017 | -2.559
-13 | -0.305 | 0.09507 | -0.018 | -3.206
-12.5 | -0.348 | 0.0899 | -0.018 | -3.877
-12 | -0.387 | 0.08477 | -0.018 | -4.565
-11.5 | -0.42 | 0.08026 | -0.019 | -5.23
-11 | -0.446 | 0.07499 | -0.019 | -5.951
-10.5 | -0.466 | 0.07057 | -0.019 | -6.605
-10 | -0.479 | 0.06625 | -0.02 | -7.227
-9.5 | -0.484 | 0.06153 | -0.02 | -7.868
-9 | -0.482 | 0.05718 | -0.021 | -8.428
-8.5 | -0.472 | 0.05233 | -0.021 | -9.027
-8 | -0.456 | 0.0489 | -0.023 | -9.334
-7.5 | -0.434 | 0.04547 | -0.024 | -9.548
-7 | -0.406 | 0.04237 | -0.026 | -9.591
-6.5 | -0.461 | 0.00812 | -0.05 | -56.756
-6 | -0.414 | 0.00785 | -0.051 | -52.722
-5.5 | -0.362 | 0.00759 | -0.052 | -47.704
-5 | -0.308 | 0.00731 | -0.053 | -42.111
-4.5 | -0.252 | 0.00703 | -0.054 | -35.786
-4 | -0.194 | 0.00686 | -0.054 | -28.257
-3.5 | -0.135 | 0.00642 | -0.055 | -20.994
-3 | -0.075 | 0.00624 | -0.056 | -11.993
-2.5 | -0.014 | 0.00603 | -0.057 | -2.359
-2 | 0.047 | 0.0059 | -0.058 | 7.935
-1.5 | 0.108 | 0.00577 | -0.059 | 18.736
-1 | 0.169 | 0.00371 | -0.06 | 45.717
-0.5 | 0.231 | 0.00371 | -0.06 | 62.241
0 | 0.292 | 0.0037 | -0.061 | 78.944
0.5 | 0.353 | 0.0037 | -0.062 | 95.435
1 | 0.415 | 0.00378 | -0.063 | 109.806
1.5 | 0.475 | 0.00379 | -0.064 | 125.159
2 | 0.535 | 0.00385 | -0.065 | 138.993
2.5 | 0.594 | 0.00391 | -0.066 | 151.88
3 | 0.651 | 0.00872 | -0.066 | 74.626
3.5 | 0.708 | 0.00889 | -0.067 | 79.581
4 | 0.763 | 0.00925 | -0.068 | 82.479
4.5 | 0.817 | 0.00967 | -0.069 | 84.49
5 | 0.868 | 0.01006 | -0.069 | 86.254
5.5 | 0.914 | 0.01051 | -0.07 | 86.913
6 | 0.954 | 0.01099 | -0.071 | 86.865
6.5 | 0.989 | 0.01153 | -0.072 | 85.844
7 | 1.018 | 0.01209 | -0.072 | 84.136
7.5 | 1.038 | 0.01276 | -0.073 | 81.34
8 | 1.049 | 0.01346 | -0.074 | 77.945
8.5 | 1.05 | 0.01419 | -0.074 | 74.026
9 | 0.86 | 0.05328 | -0.044 | 16.147
9.5 | 0.839 | 0.05912 | -0.038 | 14.194
10 | 0.814 | 0.06495 | -0.036 | 12.537
10.5 | 0.775 | 0.07053 | -0.035 | 10.985
11 | 0.72 | 0.07574 | -0.034 | 9.511
11.5 | 0.657 | 0.08251 | -0.035 | 7.964
12 | 0.586 | 0.08899 | -0.035 | 6.587
12.5 | 0.509 | 0.09371 | -0.036 | 5.432
13 | 0.426 | 0.10186 | -0.036 | 4.185
13.5 | 0.337 | 0.10473 | -0.037 | 3.22

## 62. Re 3M Mach 0.25 (2)
BIGFOIL.COM POLAR EXPORT
NACA66-311 a=0.8
NACA66-311 a=0.8 |  |  |  | Cl Max: | 1.3463 | at alpha= | 12.5 | deg
XFOIL ncrit=9 |  |  |  | L/D Max: | 126.107 | at alpha= | 2 | deg
Re: | 3000000 |  |  | Cd Min: | 0.21307 | at alpha= | 17.5 | deg
Mach: | 0.25 |  |  | Cl=0 at alpha= | -2.5187 | deg
|  |  |  | @ Cl=0.1, Cd= | 0.0055167
|  |  |  | @ Cl=0.4, Cd= | 0.0035991
|  |  |  | @ Cl=0.6, Cd= | 0.0071409
alpha (deg) | Cl | Cd | Cm | Cl/Cd
-14 | -0.444 | 0.13772 | -0.0422 | -3.2239
-13.5 | -0.4399 | 0.12811 | -0.0466 | -3.4338
-13 | -0.4287 | 0.12092 | -0.0505 | -3.5453
-12.5 | -0.4265 | 0.11148 | -0.055 | -3.8258
-12 | -0.4133 | 0.10522 | -0.0585 | -3.928
-11.5 | -0.4219 | 0.09396 | -0.0639 | -4.4902
-11 | -0.4572 | 0.07837 | -0.0717 | -5.8339
-10.5 | -0.5038 | 0.06078 | -0.085 | -8.2889
-10 | -0.5734 | 0.04883 | -0.0876 | -11.7428
-9.5 | -0.6242 | 0.03916 | -0.0816 | -15.9397
-9 | -0.7203 | 0.0153 | -0.0695 | -47.0784
-8.5 | -0.6669 | 0.01436 | -0.0685 | -46.4415
-8 | -0.6155 | 0.01298 | -0.0674 | -47.4191
-7.5 | -0.5619 | 0.01185 | -0.0665 | -47.4177
-7 | -0.5054 | 0.01131 | -0.0661 | -44.6861
-6.5 | -0.4571 | 0.00936 | -0.0646 | -48.8355
-6 | -0.4009 | 0.00877 | -0.0643 | -45.7127
-5.5 | -0.3443 | 0.00826 | -0.0641 | -41.6828
-5 | -0.2863 | 0.00793 | -0.0642 | -36.1034
-4.5 | -0.2309 | 0.00727 | -0.0639 | -31.7607
-4 | -0.1732 | 0.00686 | -0.0641 | -25.2478
-3.5 | -0.1148 | 0.00662 | -0.0644 | -17.3414
-3 | -0.0565 | 0.00637 | -0.0647 | -8.8697
-2.5 | 0.0022 | 0.00612 | -0.0652 | 0.35948
-2 | 0.061 | 0.00594 | -0.0657 | 10.2694
-1 | 0.1734 | 0.00472 | -0.0664 | 36.7373
-0.5 | 0.2265 | 0.00361 | -0.0664 | 62.7424
0 | 0.2859 | 0.00355 | -0.0671 | 80.5352
0.5 | 0.3455 | 0.00359 | -0.0677 | 96.2396
1 | 0.4053 | 0.0036 | -0.0684 | 112.5833
1.5 | 0.4642 | 0.00369 | -0.0689 | 125.7995
2 | 0.5183 | 0.00411 | -0.0684 | 126.1071
2.5 | 0.5549 | 0.00576 | -0.0651 | 96.3368
3 | 0.5946 | 0.00701 | -0.0623 | 84.8217
3.5 | 0.6371 | 0.00804 | -0.0599 | 79.2413
4 | 0.6893 | 0.00845 | -0.059 | 81.574
4.5 | 0.7422 | 0.00877 | -0.0583 | 84.6294
5 | 0.7922 | 0.00926 | -0.0569 | 85.5508
5.5 | 0.8435 | 0.00961 | -0.0558 | 87.7732
6 | 0.8926 | 0.01005 | -0.0542 | 88.8159
6.5 | 0.9374 | 0.01071 | -0.0518 | 87.5257
7 | 0.9818 | 0.01113 | -0.0492 | 88.212
8 | 1.0558 | 0.0127 | -0.0413 | 83.1339
8.5 | 1.0916 | 0.01306 | -0.0369 | 83.5835
9 | 1.1406 | 0.01389 | -0.0357 | 82.1166
9.5 | 1.1812 | 0.0148 | -0.0327 | 79.8108
10 | 1.214 | 0.01633 | -0.0286 | 74.3417
10.5 | 1.2512 | 0.01759 | -0.0253 | 71.1313
11 | 1.2829 | 0.01938 | -0.0214 | 66.1971
11.5 | 1.3192 | 0.02076 | -0.0182 | 63.5453
12 | 1.3309 | 0.02457 | -0.0125 | 54.1677
12.5 | 1.3463 | 0.02791 | -0.0077 | 48.2372
13 | 1.3443 | 0.03276 | -0.0022 | 41.0348
13.5 | 1.3218 | 0.03957 | 0.0033 | 33.4041
14 | 1.2823 | 0.04856 | 0.0071 | 26.4065
14.5 | 1.2324 | 0.05982 | 0.0075 | 20.6018
15 | 1.1814 | 0.07363 | 0.0031 | 16.0451
15.5 | 1.1411 | 0.08927 | -0.006 | 12.7826
16.5 | 0.87 | 0.18789 | -0.063 | 4.6304
17 | 0.8691 | 0.20213 | -0.0698 | 4.2997
17.5 | 0.8774 | 0.21307 | -0.0754 | 4.1179

## 63. Re 3M Mach 0.50 (1)
BIGFOIL.COM POLAR EXPORT
NACA66-311 a=0.8
NACA66-311 a=0.8 |  |  |  | Cl Max: | 1.187 | at alpha= | 20 | deg
JavaFoil+Calcfoil stall+Eppler ext transition |  |  |  | L/D Max: | 167.991 | at alpha= | 2 | deg
Re: | 3000000 |  |  | Cd Min: | 0.00349 | at alpha= | 1.5 | deg
Mach: | 0.5 |  |  | Cl=0 at alpha= | -2.3824 | deg
|  |  |  | @ Cl=0.1, Cd= | 0.0059348
|  |  |  | @ Cl=0.4, Cd= | 0.0036359
|  |  |  | @ Cl=0.6, Cd= | 0.0038205
alpha (deg) | Cl | Cd | Cm | Cl/Cd
-20 | -0.95 | 0.16536 | -0.018 | -5.743
-19.5 | -0.921 | 0.16243 | -0.018 | -5.673
-19 | -0.895 | 0.15705 | -0.018 | -5.698
-18.5 | -0.868 | 0.15348 | -0.019 | -5.659
-18 | -0.842 | 0.14784 | -0.019 | -5.697
-17.5 | -0.817 | 0.14233 | -0.02 | -5.738
-17 | -0.788 | 0.1374 | -0.019 | -5.736
-16.5 | -0.761 | 0.1326 | -0.02 | -5.742
-16 | -0.735 | 0.12747 | -0.02 | -5.766
-15.5 | -0.708 | 0.12247 | -0.02 | -5.785
-15 | -0.682 | 0.11677 | -0.021 | -5.841
-14.5 | -0.655 | 0.11214 | -0.021 | -5.839
-14 | -0.627 | 0.10756 | -0.021 | -5.832
-13.5 | -0.601 | 0.10429 | -0.021 | -5.759
-13 | -0.574 | 0.10264 | -0.022 | -5.592
-12.5 | -0.547 | 0.09612 | -0.022 | -5.693
-12 | -0.52 | 0.09302 | -0.022 | -5.595
-11.5 | -0.494 | 0.09106 | -0.023 | -5.421
-11 | -0.466 | 0.08016 | -0.022 | -5.814
-10.5 | -0.439 | 0.07159 | -0.023 | -6.138
-10 | -0.413 | 0.06454 | -0.024 | -6.393
-9.5 | -0.386 | 0.06027 | -0.024 | -6.401
-9 | -0.359 | 0.05579 | -0.025 | -6.432
-8.5 | -0.332 | 0.05215 | -0.026 | -6.366
-8 | -0.304 | 0.08863 | -0.022 | -3.425
-7.5 | -0.277 | 0.05188 | -0.024 | -5.339
-7 | -0.25 | 0.04686 | -0.025 | -5.338
-6.5 | -0.223 | 0.0433 | -0.026 | -5.156
-6 | -0.315 | 0.04183 | -0.024 | -7.521
-5.5 | -0.298 | 0.03855 | -0.026 | -7.739
-5 | -0.327 | 0.00773 | -0.059 | -42.276
-4.5 | -0.273 | 0.0074 | -0.06 | -36.843
-4 | -0.213 | 0.00704 | -0.061 | -30.223
-3.5 | -0.149 | 0.00676 | -0.062 | -22.022
-3 | -0.083 | 0.00649 | -0.063 | -12.806
-2.5 | -0.016 | 0.00626 | -0.064 | -2.529
-2 | 0.052 | 0.00606 | -0.065 | 8.614
-1.5 | 0.121 | 0.00588 | -0.066 | 20.517
-1 | 0.189 | 0.00577 | -0.067 | 32.801
-0.5 | 0.258 | 0.00379 | -0.068 | 68.238
0 | 0.327 | 0.00365 | -0.069 | 89.512
0.5 | 0.395 | 0.00363 | -0.07 | 108.751
1 | 0.463 | 0.00371 | -0.07 | 124.939
1.5 | 0.53 | 0.00349 | -0.071 | 151.966
2 | 0.597 | 0.00355 | -0.072 | 167.991
2.5 | 0.658 | 0.00905 | -0.073 | 72.749
3 | 0.722 | 0.00944 | -0.074 | 76.394
3.5 | 0.782 | 0.00989 | -0.075 | 79.13
4 | 0.84 | 0.01041 | -0.075 | 80.68
4.5 | 0.893 | 0.011 | -0.076 | 81.133
5 | 0.937 | 0.01162 | -0.077 | 80.676
5.5 | 0.961 | 0.01237 | -0.078 | 77.682
6 | 0.948 | 0.01318 | -0.079 | 71.89
6.5 | 0.652 | 0.04634 | -0.034 | 14.075
7 | 0.504 | 0.0494 | -0.036 | 10.2
7.5 | 0.531 | 0.04948 | -0.038 | 10.726
8 | 0.557 | 0.0555 | -0.037 | 10.032
8.5 | 0.583 | 0.06444 | -0.037 | 9.047
9 | 0.611 | 0.05657 | -0.042 | 10.805
9.5 | 0.637 | 0.06171 | -0.042 | 10.325
10 | 0.663 | 0.06701 | -0.042 | 9.894
10.5 | 0.689 | 0.07666 | -0.041 | 8.982
11 | 0.715 | 0.09018 | -0.041 | 7.924
11.5 | 0.741 | 0.09089 | -0.043 | 8.158
12 | 0.767 | 0.09376 | -0.044 | 8.184
12.5 | 0.793 | 0.09677 | -0.044 | 8.197
13 | 0.819 | 0.10374 | -0.045 | 7.894
13.5 | 0.847 | 0.109 | -0.048 | 7.768
14 | 0.872 | 0.1137 | -0.048 | 7.671
14.5 | 0.898 | 0.11745 | -0.049 | 7.643
15 | 0.923 | 0.12178 | -0.049 | 7.581
15.5 | 0.952 | 0.12907 | -0.053 | 7.374
16 | 0.976 | 0.13095 | -0.052 | 7.454
16.5 | 1.002 | 0.13605 | -0.053 | 7.363
17 | 1.028 | 0.13943 | -0.054 | 7.37
17.5 | 1.057 | 0.144 | -0.057 | 7.337
18 | 1.08 | 0.14863 | -0.057 | 7.267
18.5 | 1.106 | 0.15404 | -0.058 | 7.177
19 | 1.131 | 0.15667 | -0.059 | 7.22
19.5 | 1.158 | 0.16365 | -0.06 | 7.074
20 | 1.187 | 0.16928 | -0.063 | 7.012

## 64. Re 3M Mach 0.50 (2)
BIGFOIL.COM POLAR EXPORT
NACA66-311 a=0.8
NACA66-311 a=0.8 |  |  |  | Cl Max: | 1.0515 | at alpha= | 8 | deg
XFOIL ncrit=9 |  |  |  | L/D Max: | 137.169 | at alpha= | 1.5 | deg
Re: | 3000000 |  |  | Cd Min: | 0.25354 | at alpha= | -20 | deg
Mach: | 0.5 |  |  | Cl=0 at alpha= | -2.5416 | deg
|  |  |  | @ Cl=0.1, Cd= | 0.0060786
|  |  |  | @ Cl=0.4, Cd= | 0.0037364
|  |  |  | @ Cl=0.6, Cd= | 0.0061693
alpha (deg) | Cl | Cd | Cm | Cl/Cd
-20 | -0.6738 | 0.25354 | 0.0174 | -2.6576
-19.5 | -0.6522 | 0.2449 | 0.0122 | -2.6631
-19 | -0.6307 | 0.23662 | 0.0072 | -2.6655
-18.5 | -0.61 | 0.22862 | 0.0022 | -2.6682
-17.5 | -0.5637 | 0.21292 | -0.0087 | -2.6475
-17 | -0.5354 | 0.20382 | -0.0157 | -2.6268
-16.5 | -0.5174 | 0.19548 | -0.0196 | -2.6468
-16 | -0.4981 | 0.18756 | -0.0238 | -2.6557
-15 | -0.462 | 0.17094 | -0.0327 | -2.7027
-14.5 | -0.4446 | 0.1623 | -0.037 | -2.7394
-14 | -0.4278 | 0.15377 | -0.0416 | -2.7821
-13.5 | -0.4122 | 0.14503 | -0.0462 | -2.8422
-13 | -0.3993 | 0.13593 | -0.0508 | -2.9375
-12.5 | -0.3862 | 0.1273 | -0.0554 | -3.0338
-12 | -0.3666 | 0.12086 | -0.0594 | -3.0333
-11.5 | -0.3547 | 0.11258 | -0.0638 | -3.1506
-11 | -0.3456 | 0.10386 | -0.0683 | -3.3276
-10.5 | -0.3399 | 0.09478 | -0.0731 | -3.5862
-10 | -0.3349 | 0.08619 | -0.0775 | -3.8856
-9.5 | -0.3283 | 0.07882 | -0.0819 | -4.1652
-9 | -0.3263 | 0.07069 | -0.0864 | -4.6159
-8.5 | -0.3391 | 0.06019 | -0.0933 | -5.6338
-8 | -0.3602 | 0.04985 | -0.1016 | -7.2257
-7.5 | -0.3932 | 0.0432 | -0.0997 | -9.1019
-7 | -0.4097 | 0.03612 | -0.0963 | -11.3427
-6.5 | -0.41 | 0.02868 | -0.0921 | -14.2957
-6 | -0.3976 | 0.02066 | -0.087 | -19.2449
-5.5 | -0.3642 | 0.01454 | -0.0827 | -25.0481
-5 | -0.3108 | 0.01087 | -0.0799 | -28.5925
-4.5 | -0.2515 | 0.00902 | -0.0778 | -27.8825
-4 | -0.1914 | 0.00777 | -0.076 | -24.6332
-3.5 | -0.1266 | 0.00715 | -0.0752 | -17.7063
-3 | -0.0606 | 0.00677 | -0.0749 | -8.9513
-2.5 | 0.0055 | 0.00641 | -0.0748 | 0.85803
-2 | 0.0723 | 0.00617 | -0.0751 | 11.718
-1.5 | 0.139 | 0.00595 | -0.0755 | 23.3613
-1 | 0.2017 | 0.00533 | -0.0756 | 37.8424
-0.5 | 0.2578 | 0.0038 | -0.0753 | 67.8421
0 | 0.3251 | 0.00371 | -0.0759 | 87.628
0.5 | 0.3928 | 0.00373 | -0.0766 | 105.3083
1 | 0.4604 | 0.00379 | -0.0772 | 121.4776
1.5 | 0.5281 | 0.00385 | -0.0778 | 137.1688
2 | 0.5805 | 0.00464 | -0.0754 | 125.1078
2.5 | 0.6046 | 0.00653 | -0.0682 | 92.5881
3 | 0.631 | 0.00805 | -0.0611 | 78.3851
3.5 | 0.6746 | 0.00873 | -0.0568 | 77.2738
4 | 0.722 | 0.0092 | -0.0528 | 78.4783
4.5 | 0.7711 | 0.00976 | -0.0491 | 79.0061
5 | 0.8182 | 0.01048 | -0.045 | 78.0725
5.5 | 0.8656 | 0.01127 | -0.0408 | 76.8057
6 | 0.9083 | 0.01237 | -0.0357 | 73.4276
6.5 | 0.9482 | 0.01376 | -0.0301 | 68.9099
7 | 0.9858 | 0.01553 | -0.0241 | 63.4771
7.5 | 1.0243 | 0.01866 | -0.0182 | 54.8928
8 | 1.0515 | 0.02669 | -0.0122 | 39.3968
8.5 | 1.0375 | 0.03269 | -0.0026 | 31.7375
9 | 1.0197 | 0.03887 | 0.0041 | 26.2336
9.5 | 0.9844 | 0.04681 | 0.0091 | 21.0297
10 | 0.9451 | 0.05635 | 0.0103 | 16.772
10.5 | 0.9069 | 0.06791 | 0.0067 | 13.3544
11 | 0.8709 | 0.083 | -0.0031 | 10.4928
11.5 | 0.8517 | 0.10106 | -0.016 | 8.4277
12 | 0.8366 | 0.11614 | -0.0252 | 7.2034
12.5 | 0.8259 | 0.13046 | -0.0336 | 6.3307
13 | 0.8228 | 0.14365 | -0.041 | 5.7278

## 65. Re 4M Mach 0.00 (1)
BIGFOIL.COM POLAR EXPORT
NACA66-311 a=0.8
NACA66-311 a=0.8 |  |  |  | Cl Max: | 1.103 | at alpha= | 9.5 | deg
JavaFoil+Calcfoil stall+Eppler ext transition |  |  |  | L/D Max: | 157.628 | at alpha= | 2.5 | deg
Re: | 4000000 |  |  | Cd Min: | 0.00347 | at alpha= | 0 | deg
Mach: | 0 |  |  | Cl=0 at alpha= | -2.3814 | deg
|  |  |  | @ Cl=0.1, Cd= | 0.0058617
|  |  |  | @ Cl=0.4, Cd= | 0.003549
|  |  |  | @ Cl=0.6, Cd= | 0.0055443
alpha (deg) | Cl | Cd | Cm | Cl/Cd
-13 | -0.547 | 0.08946 | -0.017 | -6.11
-12.5 | -0.554 | 0.08412 | -0.018 | -6.587
-12 | -0.559 | 0.07831 | -0.018 | -7.137
-11.5 | -0.561 | 0.07444 | -0.018 | -7.532
-11 | -0.559 | 0.06949 | -0.019 | -8.049
-10.5 | -0.554 | 0.06527 | -0.02 | -8.49
-10 | -0.545 | 0.06115 | -0.021 | -8.91
-9.5 | -0.531 | 0.05717 | -0.021 | -9.296
-9 | -0.514 | 0.05298 | -0.023 | -9.711
-8.5 | -0.5 | 0.0449 | -0.028 | -11.138
-8 | -0.578 | 0.00846 | -0.046 | -68.268
-7.5 | -0.541 | 0.00814 | -0.047 | -66.436
-7 | -0.5 | 0.00782 | -0.048 | -63.932
-6.5 | -0.455 | 0.00757 | -0.049 | -60.127
-6 | -0.406 | 0.00775 | -0.049 | -52.368
-5.5 | -0.354 | 0.00754 | -0.05 | -46.93
-5 | -0.3 | 0.00724 | -0.051 | -41.431
-4.5 | -0.245 | 0.00698 | -0.052 | -35.037
-4 | -0.188 | 0.00677 | -0.053 | -27.784
-3.5 | -0.131 | 0.0066 | -0.054 | -19.798
-3 | -0.073 | 0.00643 | -0.054 | -11.281
-2.5 | -0.014 | 0.0063 | -0.055 | -2.185
-2 | 0.045 | 0.0061 | -0.056 | 7.426
-1.5 | 0.105 | 0.00584 | -0.057 | 17.911
-1 | 0.164 | 0.0035 | -0.058 | 46.813
-0.5 | 0.224 | 0.00348 | -0.059 | 64.326
0 | 0.283 | 0.00347 | -0.059 | 81.506
0.5 | 0.342 | 0.00349 | -0.06 | 97.999
1 | 0.401 | 0.00355 | -0.061 | 113.19
1.5 | 0.46 | 0.00359 | -0.062 | 128.136
2 | 0.518 | 0.00363 | -0.063 | 142.664
2.5 | 0.576 | 0.00365 | -0.064 | 157.628
3 | 0.632 | 0.00807 | -0.064 | 78.246
3.5 | 0.688 | 0.00835 | -0.065 | 82.296
4 | 0.742 | 0.00867 | -0.066 | 85.592
4.5 | 0.795 | 0.009 | -0.067 | 88.33
5 | 0.846 | 0.00937 | -0.067 | 90.29
5.5 | 0.893 | 0.00963 | -0.068 | 92.695
6 | 0.937 | 0.01002 | -0.069 | 93.453
6.5 | 0.976 | 0.01044 | -0.07 | 93.491
7 | 1.011 | 0.01089 | -0.07 | 92.813
7.5 | 1.041 | 0.01144 | -0.071 | 90.951
8 | 1.065 | 0.012 | -0.072 | 88.762
8.5 | 1.084 | 0.01256 | -0.072 | 86.25
9 | 1.096 | 0.01324 | -0.073 | 82.79
9.5 | 1.103 | 0.01393 | -0.074 | 79.137
10 | 1.102 | 0.01467 | -0.074 | 75.167
10.5 | 1.085 | 0.01592 | -0.074 | 68.124
11 | 0.891 | 0.06435 | -0.046 | 13.841
11.5 | 0.862 | 0.07232 | -0.04 | 11.925
12 | 0.836 | 0.07811 | -0.038 | 10.702
12.5 | 0.807 | 0.08336 | -0.038 | 9.685
13 | 0.776 | 0.0895 | -0.037 | 8.669
13.5 | 0.744 | 0.09526 | -0.038 | 7.808
14 | 0.71 | 0.10025 | -0.037 | 7.083
14.5 | 0.676 | 0.10729 | -0.037 | 6.3

## 66. Re 4M Mach 0.00 (2)
BIGFOIL.COM POLAR EXPORT
NACA66-311 a=0.8
NACA66-311 a=0.8 |  |  |  | Cl Max: | 1.6078 | at alpha= | 17.5 | deg
XFOIL ncrit=9 |  |  |  | L/D Max: | 128.934 | at alpha= | 1.5 | deg
Re: | 4000000 |  |  | Cd Min: | 0.07433 | at alpha= | 20 | deg
Mach: | 0 |  |  | Cl=0 at alpha= | -2.5027 | deg
|  |  |  | @ Cl=0.1, Cd= | 0.0052119
|  |  |  | @ Cl=0.4, Cd= | 0.0033348
|  |  |  | @ Cl=0.6, Cd= | 0.0069837
alpha (deg) | Cl | Cd | Cm | Cl/Cd
-18.5 | -1.1551 | 0.06152 | -0.0734 | -18.776
-18 | -1.2543 | 0.04105 | -0.0859 | -30.5554
-17.5 | -1.2678 | 0.03542 | -0.0863 | -35.7933
-17 | -1.274 | 0.03105 | -0.085 | -41.0306
-16.5 | -1.2698 | 0.02739 | -0.0839 | -46.36
-16 | -1.2669 | 0.02505 | -0.0795 | -50.5749
-15.5 | -1.2591 | 0.02318 | -0.0745 | -54.3184
-15 | -1.2437 | 0.02178 | -0.0696 | -57.1028
-14 | -1.1777 | 0.0192 | -0.0652 | -61.3385
-13.5 | -1.1475 | 0.01709 | -0.0626 | -67.1445
-13 | -1.1061 | 0.01591 | -0.0614 | -69.5223
-12.5 | -1.0593 | 0.01518 | -0.0608 | -69.7826
-12 | -1.0121 | 0.01445 | -0.0603 | -70.0415
-11.5 | -0.9638 | 0.01375 | -0.0599 | -70.0945
-11 | -0.914 | 0.01311 | -0.0596 | -69.7178
-10.5 | -0.8638 | 0.0125 | -0.0594 | -69.104
-10 | -0.8146 | 0.01168 | -0.059 | -69.7432
-9.5 | -0.7663 | 0.01061 | -0.0584 | -72.2243
-9 | -0.7133 | 0.01021 | -0.0585 | -69.8629
-8.5 | -0.6598 | 0.00984 | -0.0587 | -67.0528
-8 | -0.6065 | 0.00937 | -0.0588 | -64.7279
-7.5 | -0.5528 | 0.00897 | -0.059 | -61.6276
-7 | -0.4978 | 0.00868 | -0.0593 | -57.3502
-6.5 | -0.4468 | 0.00778 | -0.0589 | -57.4293
-6 | -0.3919 | 0.00745 | -0.0593 | -52.604
-5.5 | -0.3365 | 0.00716 | -0.0596 | -46.9972
-5 | -0.2807 | 0.00692 | -0.0601 | -40.5636
-4.5 | -0.2246 | 0.00668 | -0.0606 | -33.6228
-4 | -0.1695 | 0.00628 | -0.0608 | -26.9904
-3.5 | -0.113 | 0.00608 | -0.0614 | -18.5855
-3 | -0.0561 | 0.00593 | -0.062 | -9.4604
-2.5 | 0.0003 | 0.00571 | -0.0625 | 0.052539
-2 | 0.0573 | 0.00556 | -0.0631 | 10.3058
-1 | 0.1677 | 0.00466 | -0.064 | 35.9871
-0.5 | 0.2204 | 0.00364 | -0.0643 | 60.5495
0 | 0.276 | 0.00328 | -0.0648 | 84.1463
0.5 | 0.3338 | 0.00328 | -0.0655 | 101.7683
1 | 0.3913 | 0.00331 | -0.0661 | 118.2175
1.5 | 0.4474 | 0.00347 | -0.0665 | 128.9337
2 | 0.4914 | 0.00466 | -0.0649 | 105.4506
2.5 | 0.5347 | 0.00576 | -0.0632 | 92.8299
3 | 0.5786 | 0.00675 | -0.0616 | 85.7185
4 | 0.6775 | 0.00783 | -0.06 | 86.5262
4.5 | 0.7299 | 0.00811 | -0.0598 | 90
5 | 0.7808 | 0.00848 | -0.0593 | 92.0755
5.5 | 0.8321 | 0.00876 | -0.0589 | 94.9886
6 | 0.8817 | 0.00916 | -0.0582 | 96.2555
6.5 | 0.9301 | 0.00958 | -0.0572 | 97.0877
7.5 | 1.0261 | 0.01036 | -0.0553 | 99.0444
8 | 1.0694 | 0.01098 | -0.0535 | 97.3953
8.5 | 1.114 | 0.01138 | -0.052 | 97.891
9 | 1.1518 | 0.01176 | -0.049 | 97.9422
9.5 | 1.1905 | 0.01213 | -0.0463 | 98.1451
10 | 1.2244 | 0.01305 | -0.043 | 93.8238
10.5 | 1.2634 | 0.01367 | -0.0408 | 92.4214
11 | 1.3015 | 0.01435 | -0.0385 | 90.6969
11.5 | 1.3375 | 0.0152 | -0.0361 | 87.9934
12 | 1.3723 | 0.01613 | -0.0335 | 85.0775
12.5 | 1.4003 | 0.01762 | -0.0301 | 79.4722
13 | 1.4312 | 0.01885 | -0.0273 | 75.9257
13.5 | 1.4639 | 0.0199 | -0.0249 | 73.5628
14 | 1.4946 | 0.02113 | -0.0224 | 70.7336
14.5 | 1.5206 | 0.02274 | -0.0195 | 66.869
15 | 1.5458 | 0.02441 | -0.0167 | 63.3265
15.5 | 1.5689 | 0.02626 | -0.014 | 59.7449
16 | 1.5864 | 0.02862 | -0.011 | 55.4298
16.5 | 1.5976 | 0.0316 | -0.0078 | 50.557
17 | 1.5952 | 0.03594 | -0.0042 | 44.3851
17.5 | 1.6078 | 0.03908 | -0.0022 | 41.1412
18 | 1.6019 | 0.04428 | 0 | 36.1766
18.5 | 1.5964 | 0.04992 | 0.0012 | 31.9792
19 | 1.5955 | 0.05547 | 0.0013 | 28.7633
19.5 | 1.5844 | 0.06288 | 0.0003 | 25.1972
20 | 1.5522 | 0.07433 | -0.0033 | 20.8826

## 67. Re 4M Mach 0.10 (1)
BIGFOIL.COM POLAR EXPORT
NACA66-311 a=0.8
NACA66-311 a=0.8 |  |  |  | Cl Max: | 1.094 | at alpha= | 9.5 | deg
JavaFoil+Calcfoil stall+Eppler ext transition |  |  |  | L/D Max: | 156.942 | at alpha= | 2.5 | deg
Re: | 4000000 |  |  | Cd Min: | 0.00348 | at alpha= | 0 | deg
Mach: | 0.1 |  |  | Cl=0 at alpha= | -2.3833 | deg
|  |  |  | @ Cl=0.1, Cd= | 0.0058588
|  |  |  | @ Cl=0.4, Cd= | 0.0035467
|  |  |  | @ Cl=0.6, Cd= | 0.0053513
alpha (deg) | Cl | Cd | Cm | Cl/Cd
-13 | -0.523 | 0.09126 | -0.017 | -5.73
-12.5 | -0.534 | 0.08469 | -0.018 | -6.302
-12 | -0.542 | 0.08009 | -0.018 | -6.763
-11.5 | -0.546 | 0.07501 | -0.019 | -7.284
-11 | -0.548 | 0.06961 | -0.019 | -7.866
-10.5 | -0.545 | 0.06596 | -0.02 | -8.262
-10 | -0.538 | 0.06187 | -0.021 | -8.695
-9.5 | -0.527 | 0.05759 | -0.021 | -9.146
-9 | -0.511 | 0.05319 | -0.022 | -9.606
-8.5 | -0.493 | 0.04843 | -0.025 | -10.18
-8 | -0.577 | 0.00846 | -0.046 | -68.144
-7.5 | -0.541 | 0.00812 | -0.047 | -66.595
-7 | -0.501 | 0.00781 | -0.048 | -64.105
-6.5 | -0.456 | 0.00755 | -0.049 | -60.373
-6 | -0.407 | 0.00773 | -0.05 | -52.668
-5.5 | -0.355 | 0.00752 | -0.051 | -47.213
-5 | -0.301 | 0.00723 | -0.051 | -41.644
-4.5 | -0.246 | 0.00707 | -0.052 | -34.774
-4 | -0.189 | 0.00639 | -0.053 | -29.582
-3.5 | -0.131 | 0.00658 | -0.054 | -19.963
-3 | -0.073 | 0.00643 | -0.055 | -11.336
-2.5 | -0.014 | 0.00628 | -0.056 | -2.203
-2 | 0.046 | 0.00617 | -0.056 | 7.38
-1.5 | 0.105 | 0.00583 | -0.057 | 18.054
-1 | 0.165 | 0.00351 | -0.058 | 47.012
-0.5 | 0.225 | 0.0035 | -0.059 | 64.187
0 | 0.284 | 0.00348 | -0.06 | 81.711
0.5 | 0.344 | 0.0035 | -0.061 | 98.198
1 | 0.404 | 0.00355 | -0.061 | 113.686
1.5 | 0.462 | 0.00359 | -0.062 | 128.682
2 | 0.521 | 0.00364 | -0.063 | 143.157
2.5 | 0.579 | 0.00369 | -0.064 | 156.942
3 | 0.635 | 0.00812 | -0.065 | 78.185
3.5 | 0.691 | 0.00838 | -0.065 | 82.393
4 | 0.745 | 0.00871 | -0.066 | 85.559
4.5 | 0.799 | 0.00907 | -0.067 | 88.085
5 | 0.85 | 0.00941 | -0.068 | 90.309
5.5 | 0.897 | 0.00967 | -0.068 | 92.68
6 | 0.94 | 0.01007 | -0.069 | 93.299
6.5 | 0.978 | 0.01052 | -0.07 | 93.003
7 | 1.013 | 0.01101 | -0.071 | 92.007
7.5 | 1.041 | 0.01152 | -0.071 | 90.371
8 | 1.064 | 0.01211 | -0.072 | 87.841
8.5 | 1.081 | 0.01274 | -0.073 | 84.816
9 | 1.091 | 0.01338 | -0.073 | 81.571
9.5 | 1.094 | 0.01409 | -0.074 | 77.655
10 | 1.091 | 0.01481 | -0.075 | 73.656
10.5 | 0.891 | 0.06267 | -0.043 | 14.212
11 | 0.868 | 0.06773 | -0.041 | 12.81
11.5 | 0.84 | 0.07354 | -0.038 | 11.422
12 | 0.81 | 0.07937 | -0.038 | 10.211
12.5 | 0.777 | 0.08541 | -0.037 | 9.102
13 | 0.742 | 0.0911 | -0.037 | 8.141
13.5 | 0.705 | 0.0949 | -0.038 | 7.43
14 | 0.667 | 0.10243 | -0.037 | 6.512
14.5 | 0.629 | 0.10919 | -0.037 | 5.76

## 68. Re 4M Mach 0.10 (2)
BIGFOIL.COM POLAR EXPORT
NACA66-311 a=0.8
NACA66-311 a=0.8 |  |  |  | Cl Max: | 1.5778 | at alpha= | 17.5 | deg
XFOIL ncrit=9 |  |  |  | L/D Max: | 129.683 | at alpha= | 1.5 | deg
Re: | 4000000 |  |  | Cd Min: | 0.10219 | at alpha= | 20 | deg
Mach: | 0.1 |  |  | Cl=0 at alpha= | -2.5027 | deg
|  |  |  | @ Cl=0.1, Cd= | 0.0053767
|  |  |  | @ Cl=0.4, Cd= | 0.003337
|  |  |  | @ Cl=0.6, Cd= | 0.0070942
alpha (deg) | Cl | Cd | Cm | Cl/Cd
-17 | -1.1505 | 0.0445 | -0.0872 | -25.8539
-16.5 | -1.1915 | 0.03475 | -0.0909 | -34.2878
-16 | -1.2095 | 0.02992 | -0.0881 | -40.4245
-15.5 | -1.2155 | 0.02673 | -0.0836 | -45.4733
-15 | -1.2117 | 0.02455 | -0.0783 | -49.3564
-14.5 | -1.2026 | 0.02263 | -0.0725 | -53.1418
-14 | -1.1742 | 0.0209 | -0.0696 | -56.1818
-13.5 | -1.1397 | 0.0194 | -0.0673 | -58.7474
-13 | -1.1089 | 0.01711 | -0.0647 | -64.8101
-12.5 | -1.065 | 0.01597 | -0.0635 | -66.6875
-12 | -1.0177 | 0.01514 | -0.0627 | -67.2193
-11.5 | -0.9692 | 0.01438 | -0.062 | -67.3992
-11 | -0.9198 | 0.01358 | -0.0614 | -67.732
-10.5 | -0.8695 | 0.01289 | -0.061 | -67.4554
-10 | -0.8178 | 0.01231 | -0.0607 | -66.4338
-9.5 | -0.7712 | 0.01089 | -0.0597 | -70.8173
-9 | -0.7182 | 0.01039 | -0.0596 | -69.1242
-8.5 | -0.664 | 0.01003 | -0.0597 | -66.2014
-8 | -0.6102 | 0.00954 | -0.0597 | -63.9623
-7 | -0.5008 | 0.00878 | -0.0601 | -57.0387
-6.5 | -0.4494 | 0.00788 | -0.0596 | -57.0305
-6 | -0.3943 | 0.0075 | -0.0598 | -52.5733
-5.5 | -0.3385 | 0.0072 | -0.0602 | -47.0139
-5 | -0.2824 | 0.00695 | -0.0606 | -40.6331
-4.5 | -0.2259 | 0.0067 | -0.061 | -33.7164
-4 | -0.1705 | 0.0063 | -0.0612 | -27.0635
-3.5 | -0.1136 | 0.00609 | -0.0618 | -18.6535
-3 | -0.0564 | 0.00593 | -0.0624 | -9.511
-2.5 | 0.0003 | 0.00572 | -0.0628 | 0.052448
-2 | 0.0577 | 0.00557 | -0.0634 | 10.3591
-1.5 | 0.1146 | 0.00531 | -0.064 | 21.5819
-1 | 0.1688 | 0.00467 | -0.0643 | 36.1456
-0.5 | 0.2218 | 0.00366 | -0.0647 | 60.6011
0 | 0.2776 | 0.00329 | -0.0651 | 84.3769
0.5 | 0.3357 | 0.00328 | -0.0658 | 102.3476
1 | 0.3936 | 0.00332 | -0.0665 | 118.5542
1.5 | 0.45 | 0.00347 | -0.0669 | 129.683
2 | 0.494 | 0.00468 | -0.0652 | 105.5556
2.5 | 0.5372 | 0.00579 | -0.0634 | 92.7807
3 | 0.5809 | 0.0068 | -0.0617 | 85.4265
3.5 | 0.6283 | 0.00753 | -0.0605 | 83.4396
4 | 0.6804 | 0.00786 | -0.0601 | 86.5649
4.5 | 0.7331 | 0.00814 | -0.0598 | 90.0614
5.5 | 0.8357 | 0.0088 | -0.0588 | 94.9659
6 | 0.8851 | 0.00922 | -0.0579 | 95.9978
6.5 | 0.9339 | 0.00963 | -0.0569 | 96.9782
7 | 0.983 | 0.01 | -0.056 | 98.3
7.5 | 1.0298 | 0.01045 | -0.0547 | 98.5455
8 | 1.0732 | 0.01107 | -0.0527 | 96.9467
8.5 | 1.116 | 0.01147 | -0.0506 | 97.2973
9.5 | 1.1922 | 0.01233 | -0.0447 | 96.691
10 | 1.2273 | 0.01323 | -0.0415 | 92.7664
10.5 | 1.2663 | 0.01391 | -0.0391 | 91.0352
11 | 1.3042 | 0.01467 | -0.0366 | 88.9025
11.5 | 1.3403 | 0.01557 | -0.034 | 86.0822
12 | 1.3729 | 0.01674 | -0.031 | 82.0131
12.5 | 1.4031 | 0.01813 | -0.0277 | 77.3911
13 | 1.4341 | 0.01944 | -0.0248 | 73.7706
13.5 | 1.4648 | 0.02075 | -0.022 | 70.5928
14 | 1.4953 | 0.02208 | -0.0194 | 67.7219
14.5 | 1.5194 | 0.02393 | -0.0161 | 63.4935
15 | 1.543 | 0.02583 | -0.0132 | 59.7367
15.5 | 1.5622 | 0.02814 | -0.01 | 55.5153
16 | 1.5686 | 0.03163 | -0.0062 | 49.5922
16.5 | 1.564 | 0.03625 | -0.0023 | 43.1448
17 | 1.5732 | 0.0398 | 0 | 39.5276
17.5 | 1.5778 | 0.04405 | 0.0018 | 35.8184
18 | 1.5609 | 0.05101 | 0.0033 | 30.5999
18.5 | 1.5431 | 0.05892 | 0.003 | 26.1897
19 | 1.5274 | 0.06745 | 0.0011 | 22.6449
19.5 | 1.498 | 0.07927 | -0.0036 | 18.8974
20 | 1.4195 | 0.10219 | -0.0166 | 13.8908

## 69. Re 4M Mach 0.25 (1)
BIGFOIL.COM POLAR EXPORT
NACA66-311 a=0.8
NACA66-311 a=0.8 |  |  |  | Cl Max: | 1.052 | at alpha= | 8.5 | deg
JavaFoil+Calcfoil stall+Eppler ext transition |  |  |  | L/D Max: | 160.142 | at alpha= | 2.5 | deg
Re: | 4000000 |  |  | Cd Min: | 0.00351 | at alpha= | -0.5 | deg
Mach: | 0.25 |  |  | Cl=0 at alpha= | -2.3853 | deg
|  |  |  | @ Cl=0.1, Cd= | 0.0058315
|  |  |  | @ Cl=0.4, Cd= | 0.10325
|  |  |  | @ Cl=0.6, Cd= | 0.10325
alpha (deg) | Cl | Cd | Cm | Cl/Cd
-12.5 | -0.349 | 0.08809 | -0.018 | -3.957
-12 | -0.387 | 0.08244 | -0.019 | -4.695
-11.5 | -0.42 | 0.07832 | -0.019 | -5.361
-11 | -0.446 | 0.07363 | -0.019 | -6.063
-10.5 | -0.466 | 0.06972 | -0.019 | -6.689
-10 | -0.479 | 0.06486 | -0.02 | -7.385
-9.5 | -0.484 | 0.06043 | -0.021 | -8.015
-9 | -0.482 | 0.05594 | -0.021 | -8.621
-8.5 | -0.473 | 0.05126 | -0.023 | -9.232
-8 | -0.457 | 0.0478 | -0.024 | -9.564
-7.5 | -0.537 | 0.00864 | -0.048 | -62.122
-7 | -0.503 | 0.00801 | -0.049 | -62.765
-6.5 | -0.461 | 0.00777 | -0.05 | -59.36
-6 | -0.414 | 0.00749 | -0.051 | -55.267
-5.5 | -0.362 | 0.0072 | -0.052 | -50.282
-5 | -0.308 | 0.00692 | -0.053 | -44.501
-4.5 | -0.252 | 0.00675 | -0.054 | -37.288
-4 | -0.194 | 0.00688 | -0.055 | -28.17
-3.5 | -0.135 | 0.0067 | -0.055 | -20.123
-3 | -0.075 | 0.00635 | -0.056 | -11.773
-2.5 | -0.014 | 0.00637 | -0.057 | -2.232
-2 | 0.047 | 0.00604 | -0.058 | 7.753
-1.5 | 0.108 | 0.0058 | -0.059 | 18.618
-1 | 0.169 | 0.00353 | -0.06 | 47.937
-0.5 | 0.231 | 0.00351 | -0.061 | 65.86
0 | 0.292 | 0.00351 | -0.061 | 83.312
0.5 | 0.353 | 0.00353 | -0.062 | 100.146
1 | 0.415 | 0.00359 | -0.063 | 115.562
1.5 | 0.475 | 0.00359 | -0.064 | 132.357
2 | 0.535 | 0.00365 | -0.065 | 146.389
2.5 | 0.594 | 0.00371 | -0.066 | 160.142
3 | 0.651 | 0.00829 | -0.066 | 78.524
3.5 | 0.708 | 0.00846 | -0.067 | 83.711
4 | 0.764 | 0.00882 | -0.068 | 86.634
4.5 | 0.818 | 0.00921 | -0.069 | 88.803
5 | 0.869 | 0.00957 | -0.069 | 90.753
5.5 | 0.915 | 0.00999 | -0.07 | 91.568
6 | 0.955 | 0.01045 | -0.071 | 91.462
6.5 | 0.99 | 0.01096 | -0.072 | 90.402
7 | 1.019 | 0.01149 | -0.072 | 88.628
7.5 | 1.039 | 0.01213 | -0.073 | 85.606
8 | 1.05 | 0.01279 | -0.074 | 82.126
8.5 | 1.052 | 0.01351 | -0.075 | 77.878
9 | 1.042 | 0.01422 | -0.075 | 73.287
9.5 | 0.85 | 0.05445 | -0.047 | 15.614
10 | 0.816 | 0.06375 | -0.038 | 12.794
10.5 | 0.775 | 0.06878 | -0.036 | 11.27
11 | 0.721 | 0.07421 | -0.035 | 9.712
11.5 | 0.657 | 0.08081 | -0.036 | 8.135
12 | 0.586 | 0.08547 | -0.036 | 6.861
12.5 | 0.509 | 0.09275 | -0.036 | 5.49
13 | 0.426 | 0.09598 | -0.037 | 4.444
13.5 | 0.337 | 0.10325 | -0.038 | 3.268

## 70. Re 4M Mach 0.25 (2)
BIGFOIL.COM POLAR EXPORT
NACA66-311 a=0.8
NACA66-311 a=0.8 |  |  |  | Cl Max: | 1.409 | at alpha= | 13 | deg
XFOIL ncrit=9 |  |  |  | L/D Max: | 133.095 | at alpha= | 1.5 | deg
Re: | 4000000 |  |  | Cd Min: | 0.21554 | at alpha= | 18 | deg
Mach: | 0.25 |  |  | Cl=0 at alpha= | -2.5077 | deg
|  |  |  | @ Cl=0.1, Cd= | 0.0054681
|  |  |  | @ Cl=0.4, Cd= | 0.0033459
|  |  |  | @ Cl=0.6, Cd= | 0.0070934
alpha (deg) | Cl | Cd | Cm | Cl/Cd
-15.5 | -0.4811 | 0.16116 | -0.0299 | -2.9852
-15 | -0.466 | 0.15477 | -0.0334 | -3.0109
-14.5 | -0.4556 | 0.14636 | -0.0375 | -3.1129
-14 | -0.4492 | 0.13676 | -0.042 | -3.2846
-13.5 | -0.4458 | 0.12674 | -0.0466 | -3.5174
-13 | -0.4532 | 0.11468 | -0.0523 | -3.9519
-12.5 | -0.4549 | 0.10463 | -0.0575 | -4.3477
-11.5 | -0.4607 | 0.08575 | -0.0675 | -5.3726
-11 | -0.5818 | 0.05499 | -0.0891 | -10.5801
-10.5 | -0.8534 | 0.02175 | -0.0748 | -39.2368
-10 | -0.8286 | 0.01708 | -0.0712 | -48.5129
-9.5 | -0.7825 | 0.01506 | -0.0694 | -51.9588
-9 | -0.7322 | 0.0136 | -0.0679 | -53.8382
-8.5 | -0.6857 | 0.01139 | -0.0661 | -60.2019
-8 | -0.6291 | 0.0108 | -0.0655 | -58.25
-7.5 | -0.5735 | 0.01006 | -0.0648 | -57.008
-7 | -0.5167 | 0.0095 | -0.0644 | -54.3895
-6.5 | -0.4601 | 0.00895 | -0.0641 | -51.4078
-6 | -0.4074 | 0.00781 | -0.0632 | -52.1639
-5 | -0.2913 | 0.00714 | -0.0633 | -40.7983
-4.5 | -0.233 | 0.00684 | -0.0635 | -34.0643
-4 | -0.1756 | 0.00641 | -0.0636 | -27.3947
-3.5 | -0.1168 | 0.00616 | -0.064 | -18.961
-3 | -0.0578 | 0.00599 | -0.0645 | -9.6494
-2.5 | 0.0009 | 0.00577 | -0.0649 | 0.15598
-2 | 0.0602 | 0.00561 | -0.0655 | 10.7308
-1.5 | 0.1191 | 0.0054 | -0.0661 | 22.0556
-1 | 0.175 | 0.00477 | -0.0664 | 36.6876
-0.5 | 0.2293 | 0.00375 | -0.0667 | 61.1467
0 | 0.2865 | 0.00331 | -0.0672 | 86.5559
0.5 | 0.3464 | 0.00331 | -0.0679 | 104.6526
1 | 0.4061 | 0.00335 | -0.0685 | 121.2239
1.5 | 0.4645 | 0.00349 | -0.069 | 133.0946
2 | 0.508 | 0.00477 | -0.0668 | 106.499
2.5 | 0.5505 | 0.00595 | -0.0646 | 92.521
3 | 0.5937 | 0.00701 | -0.0623 | 84.6933
3.5 | 0.6428 | 0.00766 | -0.061 | 83.9164
4.5 | 0.7497 | 0.00832 | -0.0597 | 90.1082
5 | 0.8022 | 0.00869 | -0.0588 | 92.313
5.5 | 0.8541 | 0.00904 | -0.0578 | 94.4801
6 | 0.9027 | 0.00957 | -0.0561 | 94.326
6.5 | 0.953 | 0.00996 | -0.0547 | 95.6827
7 | 1.0015 | 0.01041 | -0.0529 | 96.2056
7.5 | 1.0395 | 0.01113 | -0.049 | 93.3962
8 | 1.0814 | 0.01163 | -0.0458 | 92.9837
8.5 | 1.1229 | 0.01219 | -0.0427 | 92.1165
9 | 1.16 | 0.01278 | -0.0387 | 90.7668
9.5 | 1.2007 | 0.01369 | -0.0357 | 87.7064
10 | 1.2399 | 0.01467 | -0.0324 | 84.5194
10.5 | 1.2787 | 0.01572 | -0.0291 | 81.3422
11 | 1.31 | 0.01743 | -0.0248 | 75.1578
11.5 | 1.3438 | 0.01895 | -0.0211 | 70.9129
12 | 1.3711 | 0.02109 | -0.0167 | 65.0119
12.5 | 1.3943 | 0.0236 | -0.0122 | 59.0805
13 | 1.409 | 0.02685 | -0.0073 | 52.4767
13.5 | 1.4063 | 0.03164 | -0.0016 | 44.4469
14 | 1.4024 | 0.03658 | 0.0031 | 38.3379
14.5 | 1.3689 | 0.04454 | 0.0075 | 30.7342
15 | 1.3313 | 0.05381 | 0.0092 | 24.7408
15.5 | 1.2896 | 0.06511 | 0.0075 | 19.8065
16 | 1.2391 | 0.08025 | 0.0007 | 15.4405
16.5 | 1.1975 | 0.09759 | -0.0106 | 12.2707
17 | 1.1569 | 0.11889 | -0.025 | 9.7308
17.5 | 0.9071 | 0.19925 | -0.0707 | 4.5526
18 | 0.9017 | 0.21554 | -0.0786 | 4.1834

## 71. Re 4M Mach 0.50 (1)
BIGFOIL.COM POLAR EXPORT
NACA66-311 a=0.8
NACA66-311 a=0.8 |  |  |  | Cl Max: | 1.19 | at alpha= | 20 | deg
JavaFoil+Calcfoil stall+Eppler ext transition |  |  |  | L/D Max: | 176.627 | at alpha= | 2 | deg
Re: | 4000000 |  |  | Cd Min: | 0.00338 | at alpha= | 2 | deg
Mach: | 0.5 |  |  | Cl=0 at alpha= | -2.3824 | deg
|  |  |  | @ Cl=0.1, Cd= | 0.0056517
|  |  |  | @ Cl=0.4, Cd= | 0.0035937
|  |  |  | @ Cl=0.6, Cd= | 0.0036331
alpha (deg) | Cl | Cd | Cm | Cl/Cd
-20 | -0.951 | 0.16076 | -0.019 | -5.913
-19.5 | -0.922 | 0.16008 | -0.018 | -5.761
-19 | -0.895 | 0.15331 | -0.019 | -5.84
-18.5 | -0.869 | 0.14814 | -0.019 | -5.866
-18 | -0.843 | 0.14237 | -0.019 | -5.919
-17.5 | -0.817 | 0.13752 | -0.02 | -5.943
-17 | -0.789 | 0.13147 | -0.02 | -6.002
-16.5 | -0.762 | 0.12767 | -0.02 | -5.965
-16 | -0.735 | 0.12258 | -0.02 | -5.998
-15.5 | -0.709 | 0.11796 | -0.021 | -6.008
-15 | -0.682 | 0.11297 | -0.021 | -6.04
-14.5 | -0.655 | 0.11117 | -0.021 | -5.895
-14 | -0.628 | 0.10046 | -0.021 | -6.25
-13.5 | -0.601 | 0.09295 | -0.022 | -6.47
-13 | -0.575 | 0.08738 | -0.022 | -6.578
-12.5 | -0.548 | 0.08014 | -0.023 | -6.837
-12 | -0.521 | 0.07462 | -0.023 | -6.986
-11.5 | -0.494 | 0.08766 | -0.023 | -5.632
-11 | -0.466 | 0.078 | -0.023 | -5.978
-10.5 | -0.44 | 0.06885 | -0.024 | -6.386
-10 | -0.413 | 0.06338 | -0.024 | -6.516
-9.5 | -0.386 | 0.05885 | -0.025 | -6.56
-9 | -0.359 | 0.05447 | -0.026 | -6.595
-8.5 | -0.333 | 0.05033 | -0.028 | -6.62
-8 | -0.304 | 0.07034 | -0.022 | -4.317
-7.5 | -0.277 | 0.05076 | -0.024 | -5.458
-7 | -0.25 | 0.04606 | -0.025 | -5.431
-6.5 | -0.223 | 0.04226 | -0.027 | -5.289
-6 | -0.315 | 0.04136 | -0.025 | -7.613
-5.5 | -0.299 | 0.03799 | -0.027 | -7.858
-5 | -0.327 | 0.00736 | -0.059 | -44.437
-4.5 | -0.273 | 0.00705 | -0.06 | -38.685
-4 | -0.213 | 0.00672 | -0.061 | -31.636
-3.5 | -0.149 | 0.00645 | -0.062 | -23.096
-3 | -0.083 | 0.0062 | -0.063 | -13.411
-2.5 | -0.016 | 0.00597 | -0.064 | -2.652
-2 | 0.052 | 0.00577 | -0.065 | 9.045
-1.5 | 0.121 | 0.0056 | -0.066 | 21.564
-1 | 0.189 | 0.00548 | -0.067 | 34.514
-0.5 | 0.258 | 0.00359 | -0.068 | 71.949
0 | 0.327 | 0.00356 | -0.069 | 91.821
0.5 | 0.395 | 0.00359 | -0.07 | 109.92
1 | 0.463 | 0.00364 | -0.07 | 127.309
1.5 | 0.53 | 0.0037 | -0.071 | 143.129
2 | 0.597 | 0.00338 | -0.072 | 176.627
2.5 | 0.659 | 0.00861 | -0.073 | 76.508
3 | 0.722 | 0.00899 | -0.074 | 80.357
3.5 | 0.783 | 0.00941 | -0.075 | 83.23
4 | 0.841 | 0.00991 | -0.075 | 84.867
4.5 | 0.894 | 0.01047 | -0.076 | 85.324
5 | 0.938 | 0.01105 | -0.077 | 84.94
5.5 | 0.962 | 0.01175 | -0.078 | 81.815
6 | 0.949 | 0.01256 | -0.079 | 75.542
6.5 | 0.653 | 0.04505 | -0.035 | 14.486
7 | 0.504 | 0.04803 | -0.036 | 10.495
7.5 | 0.532 | 0.04838 | -0.04 | 10.989
8 | 0.557 | 0.05381 | -0.037 | 10.349
8.5 | 0.583 | 0.06191 | -0.037 | 9.418
9 | 0.742 | 0.01671 | -0.083 | 44.387
9.5 | 0.639 | 0.05963 | -0.045 | 10.72
10 | 0.664 | 0.06552 | -0.043 | 10.13
10.5 | 0.689 | 0.07361 | -0.042 | 9.36
11 | 0.715 | 0.08402 | -0.042 | 8.508
11.5 | 0.743 | 0.07388 | -0.046 | 10.062
12 | 0.769 | 0.08004 | -0.046 | 9.607
12.5 | 0.794 | 0.08629 | -0.046 | 9.206
13 | 0.82 | 0.09826 | -0.046 | 8.341
13.5 | 0.847 | 0.10526 | -0.049 | 8.049
14 | 0.872 | 0.10894 | -0.049 | 8.009
14.5 | 0.898 | 0.11268 | -0.049 | 7.97
15 | 0.924 | 0.11831 | -0.05 | 7.809
15.5 | 0.953 | 0.12406 | -0.054 | 7.678
16 | 0.977 | 0.12599 | -0.053 | 7.752
16.5 | 1.002 | 0.12984 | -0.054 | 7.72
17 | 1.028 | 0.1344 | -0.055 | 7.652
17.5 | 1.058 | 0.13785 | -0.058 | 7.673
18 | 1.081 | 0.14265 | -0.057 | 7.576
18.5 | 1.106 | 0.14865 | -0.058 | 7.442
19 | 1.132 | 0.15364 | -0.059 | 7.367
19.5 | 1.161 | 0.15919 | -0.062 | 7.293
20 | 1.19 | 0.16163 | -0.065 | 7.365

## 72. Re 4M Mach 0.50 (2)
BIGFOIL.COM POLAR EXPORT
NACA66-311 a=0.8
NACA66-311 a=0.8 |  |  |  | Cl Max: | 1.0745 | at alpha= | 8 | deg
XFOIL ncrit=9 |  |  |  | L/D Max: | 146.917 | at alpha= | 1.5 | deg
Re: | 4000000 |  |  | Cd Min: | 0.25357 | at alpha= | -20 | deg
Mach: | 0.5 |  |  | Cl=0 at alpha= | -2.532 | deg
|  |  |  | @ Cl=0.1, Cd= | 0.0057123
|  |  |  | @ Cl=0.4, Cd= | 0.0034436
|  |  |  | @ Cl=0.6, Cd= | 0.0066774
alpha (deg) | Cl | Cd | Cm | Cl/Cd
-20 | -0.6745 | 0.25357 | 0.0172 | -2.66
-19.5 | -0.6517 | 0.24537 | 0.0121 | -2.656
-18 | -0.579 | 0.21921 | -0.0058 | -2.6413
-17.5 | -0.5603 | 0.21129 | -0.0098 | -2.6518
-17 | -0.5409 | 0.20333 | -0.014 | -2.6602
-16 | -0.5031 | 0.1867 | -0.0232 | -2.6947
-15.5 | -0.4857 | 0.17746 | -0.0278 | -2.737
-15 | -0.4669 | 0.16936 | -0.0324 | -2.7568
-14.5 | -0.4459 | 0.16232 | -0.0368 | -2.747
-14 | -0.4297 | 0.1535 | -0.0414 | -2.7993
-13.5 | -0.4128 | 0.14514 | -0.046 | -2.8442
-13 | -0.3979 | 0.13647 | -0.0506 | -2.9157
-12.5 | -0.3854 | 0.12764 | -0.0552 | -3.0194
-12 | -0.3759 | 0.11828 | -0.0601 | -3.1781
-11.5 | -0.3608 | 0.11086 | -0.0644 | -3.2546
-11 | -0.3497 | 0.1028 | -0.0688 | -3.4018
-10.5 | -0.3415 | 0.09455 | -0.0732 | -3.6118
-10 | -0.3378 | 0.08568 | -0.078 | -3.9426
-9.5 | -0.3377 | 0.07661 | -0.0828 | -4.408
-9 | -0.3473 | 0.06668 | -0.0888 | -5.2085
-8.5 | -0.3599 | 0.0559 | -0.0973 | -6.4383
-8 | -0.3941 | 0.04605 | -0.1029 | -8.5581
-7.5 | -0.425 | 0.04004 | -0.0987 | -10.6144
-7 | -0.433 | 0.03329 | -0.0952 | -13.0069
-6.5 | -0.4226 | 0.02695 | -0.0911 | -15.6809
-6 | -0.4062 | 0.01954 | -0.0861 | -20.7881
-5.5 | -0.3785 | 0.01177 | -0.0811 | -32.158
-5 | -0.3208 | 0.0093 | -0.0786 | -34.4946
-4.5 | -0.259 | 0.00803 | -0.0766 | -32.254
-4 | -0.1948 | 0.0073 | -0.0754 | -26.6849
-3.5 | -0.1302 | 0.0066 | -0.0745 | -19.7273
-3 | -0.063 | 0.00626 | -0.0744 | -10.0639
-2.5 | 0.0043 | 0.00605 | -0.0746 | 0.71074
-2 | 0.0709 | 0.00579 | -0.0748 | 12.2453
-1.5 | 0.1383 | 0.00561 | -0.0754 | 24.6524
-1 | 0.2038 | 0.00522 | -0.0758 | 39.0421
-0.5 | 0.2631 | 0.00417 | -0.0758 | 63.0935
0 | 0.3262 | 0.00342 | -0.0761 | 95.3801
0.5 | 0.3939 | 0.00344 | -0.0768 | 114.5058
1 | 0.4618 | 0.00348 | -0.0775 | 132.7011
1.5 | 0.5289 | 0.0036 | -0.078 | 146.9167
2 | 0.5659 | 0.00518 | -0.073 | 109.2471
2.5 | 0.5992 | 0.00665 | -0.0674 | 90.1053
3 | 0.6348 | 0.00787 | -0.0619 | 80.6607
3.5 | 0.6884 | 0.00832 | -0.0594 | 82.7404
4 | 0.7383 | 0.00867 | -0.0558 | 85.1557
4.5 | 0.7854 | 0.00924 | -0.0516 | 85
5 | 0.8358 | 0.00977 | -0.0479 | 85.5476
5.5 | 0.8836 | 0.01051 | -0.0436 | 84.0723
6 | 0.9284 | 0.01148 | -0.0386 | 80.8711
6.5 | 0.9729 | 0.01259 | -0.0334 | 77.2756
7 | 1.0099 | 0.01425 | -0.0271 | 70.8702
7.5 | 1.0408 | 0.01759 | -0.02 | 59.17
8 | 1.0745 | 0.02457 | -0.0145 | 43.7322
8.5 | 1.0624 | 0.03131 | -0.0053 | 33.9317
9 | 1.0274 | 0.03797 | 0.0045 | 27.0582
10 | 0.9512 | 0.0558 | 0.0106 | 17.0466
10.5 | 0.9146 | 0.06682 | 0.0075 | 13.6875
11 | 0.8768 | 0.08165 | -0.0019 | 10.7385
11.5 | 0.8604 | 0.09893 | -0.0145 | 8.6971
12 | 0.8444 | 0.11439 | -0.0242 | 7.3818
12.5 | 0.8358 | 0.12812 | -0.0323 | 6.5236
13 | 0.8323 | 0.14122 | -0.0399 | 5.8936

## 73. Re 5M Mach 0.00 (1)
BIGFOIL.COM POLAR EXPORT
NACA66-311 a=0.8
NACA66-311 a=0.8 |  |  |  | Cl Max: | 1.104 | at alpha= | 9.5 | deg
JavaFoil+Calcfoil stall+Eppler ext transition |  |  |  | L/D Max: | 148.436 | at alpha= | 2 | deg
Re: | 5000000 |  |  | Cd Min: | 0.00338 | at alpha= | -1 | deg
Mach: | 0 |  |  | Cl=0 at alpha= | -2.3814 | deg
|  |  |  | @ Cl=0.1, Cd= | 0.0056075
|  |  |  | @ Cl=0.4, Cd= | 0.0034197
|  |  |  | @ Cl=0.6, Cd= | 0.0053971
alpha (deg) | Cl | Cd | Cm | Cl/Cd
-13.5 | -0.537 | 0.09445 | -0.017 | -5.684
-13 | -0.547 | 0.08869 | -0.018 | -6.166
-12.5 | -0.554 | 0.083 | -0.018 | -6.677
-12 | -0.559 | 0.07863 | -0.018 | -7.113
-11.5 | -0.561 | 0.07336 | -0.019 | -7.648
-11 | -0.56 | 0.06878 | -0.02 | -8.138
-10.5 | -0.555 | 0.06452 | -0.021 | -8.594
-10 | -0.545 | 0.06053 | -0.021 | -9.006
-9.5 | -0.532 | 0.0562 | -0.022 | -9.464
-9 | -0.517 | 0.05112 | -0.025 | -10.11
-8.5 | -0.61 | 0.00854 | -0.045 | -71.376
-8 | -0.578 | 0.00814 | -0.046 | -70.953
-7.5 | -0.541 | 0.00784 | -0.047 | -69.003
-7 | -0.5 | 0.00797 | -0.048 | -62.729
-6.5 | -0.455 | 0.00768 | -0.049 | -59.222
-6 | -0.406 | 0.00748 | -0.049 | -54.257
-5.5 | -0.354 | 0.0072 | -0.05 | -49.162
-5 | -0.3 | 0.00701 | -0.051 | -42.793
-4.5 | -0.245 | 0.00677 | -0.052 | -36.14
-4 | -0.188 | 0.00655 | -0.053 | -28.736
-3.5 | -0.131 | 0.00638 | -0.054 | -20.488
-3 | -0.073 | 0.00623 | -0.054 | -11.639
-2.5 | -0.014 | 0.00602 | -0.055 | -2.289
-2 | 0.045 | 0.00591 | -0.056 | 7.665
-1.5 | 0.105 | 0.00558 | -0.057 | 18.766
-1 | 0.164 | 0.00338 | -0.058 | 48.546
-0.5 | 0.224 | 0.00339 | -0.059 | 66.072
0 | 0.283 | 0.00339 | -0.059 | 83.436
0.5 | 0.342 | 0.00341 | -0.06 | 100.491
1 | 0.402 | 0.00342 | -0.061 | 117.52
1.5 | 0.46 | 0.00345 | -0.062 | 133.217
2 | 0.518 | 0.00349 | -0.063 | 148.436
2.5 | 0.576 | 0.00433 | -0.064 | 132.892
3 | 0.632 | 0.00682 | -0.064 | 92.732
3.5 | 0.688 | 0.00805 | -0.065 | 85.48
4 | 0.742 | 0.00834 | -0.066 | 88.982
4.5 | 0.796 | 0.00866 | -0.067 | 91.895
5 | 0.847 | 0.00901 | -0.067 | 93.957
5.5 | 0.894 | 0.00927 | -0.068 | 96.394
6 | 0.937 | 0.00964 | -0.069 | 97.251
6.5 | 0.977 | 0.01004 | -0.07 | 97.279
7 | 1.012 | 0.01048 | -0.07 | 96.489
7.5 | 1.042 | 0.01109 | -0.071 | 93.881
8 | 1.066 | 0.01154 | -0.072 | 92.405
8.5 | 1.085 | 0.01208 | -0.072 | 89.791
9 | 1.097 | 0.01271 | -0.073 | 86.343
9.5 | 1.104 | 0.0134 | -0.074 | 82.396
10 | 1.104 | 0.01411 | -0.074 | 78.261
10.5 | 1.092 | 0.01495 | -0.075 | 73.043
11 | 1.069 | 0.01579 | -0.075 | 67.71
11.5 | 0.867 | 0.06951 | -0.044 | 12.477
12 | 0.838 | 0.0763 | -0.041 | 10.981
12.5 | 0.808 | 0.08199 | -0.039 | 9.856
13 | 0.777 | 0.08855 | -0.038 | 8.772
13.5 | 0.745 | 0.09343 | -0.039 | 7.969
14 | 0.711 | 0.0983 | -0.039 | 7.231
14.5 | 0.676 | 0.10454 | -0.038 | 6.47

## 74. Re 5M Mach 0.00 (2)
BIGFOIL.COM POLAR EXPORT
NACA66-311 a=0.8
NACA66-311 a=0.8 |  |  |  | Cl Max: | 1.6619 | at alpha= | 19 | deg
XFOIL ncrit=9 |  |  |  | L/D Max: | 123.565 | at alpha= | 1 | deg
Re: | 5000000 |  |  | Cd Min: | 0.06098 | at alpha= | 20 | deg
Mach: | 0 |  |  | Cl=0 at alpha= | -2.4974 | deg
|  |  |  | @ Cl=0.1, Cd= | 0.0051907
|  |  |  | @ Cl=0.4, Cd= | 0.0032709
|  |  |  | @ Cl=0.6, Cd= | 0.0069248
alpha (deg) | Cl | Cd | Cm | Cl/Cd
-19 | -1.2484 | 0.05276 | -0.0804 | -23.6619
-18.5 | -1.3004 | 0.04075 | -0.0863 | -31.9117
-17.5 | -1.3337 | 0.02957 | -0.0851 | -45.1031
-17 | -1.3287 | 0.02637 | -0.0833 | -50.3868
-16.5 | -1.327 | 0.02396 | -0.0787 | -55.384
-15.5 | -1.3055 | 0.02067 | -0.0684 | -63.1592
-15 | -1.2751 | 0.01937 | -0.0658 | -65.8286
-14.5 | -1.2389 | 0.01822 | -0.064 | -67.9967
-14 | -1.2 | 0.01714 | -0.0624 | -70.0117
-13.5 | -1.1577 | 0.01616 | -0.0613 | -71.6399
-13 | -1.1175 | 0.01476 | -0.0599 | -75.7114
-12.5 | -1.0725 | 0.0138 | -0.059 | -77.7174
-12 | -1.0245 | 0.01304 | -0.0585 | -78.566
-11.5 | -0.975 | 0.0124 | -0.0582 | -78.629
-11 | -0.9247 | 0.01183 | -0.058 | -78.1657
-10.5 | -0.8736 | 0.01127 | -0.0579 | -77.5155
-10 | -0.8212 | 0.01082 | -0.058 | -75.8965
-9.5 | -0.771 | 0.01005 | -0.0576 | -76.7164
-9 | -0.7197 | 0.00935 | -0.0575 | -76.9733
-8.5 | -0.6659 | 0.00897 | -0.0577 | -74.2363
-8 | -0.6122 | 0.00858 | -0.0578 | -71.352
-7.5 | -0.558 | 0.00818 | -0.0581 | -68.2152
-7 | -0.5031 | 0.0079 | -0.0584 | -63.6835
-6.5 | -0.4479 | 0.0076 | -0.0588 | -58.9342
-6 | -0.3946 | 0.00701 | -0.0588 | -56.291
-5.5 | -0.339 | 0.00673 | -0.0592 | -50.3715
-5 | -0.283 | 0.00649 | -0.0597 | -43.6055
-4.5 | -0.2268 | 0.00629 | -0.0601 | -36.0572
-4 | -0.1707 | 0.006 | -0.0606 | -28.45
-3.5 | -0.1141 | 0.00579 | -0.0611 | -19.7064
-3 | -0.0573 | 0.00565 | -0.0617 | -10.1416
-2.5 | -0.0003 | 0.00546 | -0.0624 | -0.054945
-2 | 0.0568 | 0.00532 | -0.063 | 10.6767
-1.5 | 0.1136 | 0.00515 | -0.0636 | 22.0583
-1 | 0.1686 | 0.00463 | -0.064 | 36.4147
-0.5 | 0.2228 | 0.00392 | -0.0645 | 56.8367
0 | 0.2766 | 0.00315 | -0.0649 | 87.8095
0.5 | 0.3343 | 0.00311 | -0.0656 | 107.492
1 | 0.3917 | 0.00317 | -0.0662 | 123.5647
1.5 | 0.4427 | 0.00379 | -0.0658 | 116.8074
2 | 0.4864 | 0.00499 | -0.0642 | 97.4749
2.5 | 0.533 | 0.00584 | -0.063 | 91.2671
3 | 0.5789 | 0.00671 | -0.0617 | 86.2742
3.5 | 0.629 | 0.00722 | -0.061 | 87.1191
4.5 | 0.7342 | 0.00781 | -0.0606 | 94.0077
5 | 0.7863 | 0.0081 | -0.0603 | 97.0741
5.5 | 0.8378 | 0.0084 | -0.06 | 99.7381
6 | 0.8874 | 0.00881 | -0.0593 | 100.7264
6.5 | 0.9379 | 0.00913 | -0.0587 | 102.7273
7 | 0.9871 | 0.00949 | -0.058 | 104.0148
7.5 | 1.0336 | 0.01 | -0.0568 | 103.36
8 | 1.0808 | 0.01039 | -0.0557 | 104.0231
8.5 | 1.1266 | 0.01081 | -0.0544 | 104.2183
9 | 1.1694 | 0.01128 | -0.0525 | 103.6702
9.5 | 1.203 | 0.01181 | -0.0488 | 101.8628
10 | 1.2407 | 0.01224 | -0.0459 | 101.3644
10.5 | 1.2791 | 0.01284 | -0.0435 | 99.6184
11 | 1.3161 | 0.01355 | -0.041 | 97.1292
11.5 | 1.3522 | 0.01435 | -0.0384 | 94.23
12 | 1.3842 | 0.01546 | -0.0353 | 89.5343
12.5 | 1.4192 | 0.01635 | -0.0328 | 86.8012
13 | 1.4517 | 0.01743 | -0.0301 | 83.2874
13.5 | 1.4836 | 0.01852 | -0.0275 | 80.108
14 | 1.5145 | 0.0197 | -0.0249 | 76.8782
14.5 | 1.5418 | 0.02116 | -0.022 | 72.8639
15 | 1.5678 | 0.02271 | -0.0192 | 69.0357
15.5 | 1.5886 | 0.02472 | -0.016 | 64.2638
16 | 1.5996 | 0.0276 | -0.0121 | 57.9565
16.5 | 1.619 | 0.02977 | -0.0095 | 54.3836
17 | 1.6363 | 0.0322 | -0.007 | 50.8168
17.5 | 1.6516 | 0.0349 | -0.0048 | 47.3238
18 | 1.6552 | 0.03887 | -0.0022 | 42.583
18.5 | 1.6574 | 0.04322 | -0.0003 | 38.348
19 | 1.6619 | 0.04765 | 0.0007 | 34.8772
19.5 | 1.6586 | 0.05329 | 0.0012 | 31.124
20 | 1.6436 | 0.06098 | 0.0005 | 26.9531

## 75. Re 5M Mach 0.10 (1)
BIGFOIL.COM POLAR EXPORT
NACA66-311 a=0.8
NACA66-311 a=0.8 |  |  |  | Cl Max: | 1.096 | at alpha= | 9.5 | deg
JavaFoil+Calcfoil stall+Eppler ext transition |  |  |  | L/D Max: | 149.801 | at alpha= | 2 | deg
Re: | 5000000 |  |  | Cd Min: | 0.00336 | at alpha= | -1 | deg
Mach: | 0.1 |  |  | Cl=0 at alpha= | -2.3833 | deg
|  |  |  | @ Cl=0.1, Cd= | 0.0056488
|  |  |  | @ Cl=0.4, Cd= | 0.0034293
|  |  |  | @ Cl=0.6, Cd= | 0.005105
alpha (deg) | Cl | Cd | Cm | Cl/Cd
-13.5 | -0.51 | 0.09564 | -0.017 | -5.332
-13 | -0.523 | 0.08855 | -0.017 | -5.908
-12.5 | -0.534 | 0.08344 | -0.018 | -6.397
-12 | -0.542 | 0.07843 | -0.018 | -6.908
-11.5 | -0.547 | 0.07456 | -0.019 | -7.332
-11 | -0.548 | 0.06905 | -0.02 | -7.936
-10.5 | -0.545 | 0.06539 | -0.02 | -8.341
-10 | -0.538 | 0.06102 | -0.021 | -8.821
-9.5 | -0.527 | 0.05684 | -0.022 | -9.273
-9 | -0.512 | 0.05214 | -0.024 | -9.827
-8.5 | -0.607 | 0.00854 | -0.045 | -71.088
-8 | -0.577 | 0.0082 | -0.046 | -70.353
-7.5 | -0.541 | 0.00785 | -0.047 | -68.918
-7 | -0.501 | 0.00758 | -0.048 | -66.028
-6.5 | -0.456 | 0.00778 | -0.049 | -58.606
-6 | -0.407 | 0.00749 | -0.05 | -54.393
-5.5 | -0.355 | 0.00728 | -0.051 | -48.776
-5 | -0.301 | 0.00701 | -0.051 | -42.999
-4.5 | -0.246 | 0.00683 | -0.052 | -35.992
-4 | -0.189 | 0.00656 | -0.053 | -28.826
-3.5 | -0.131 | 0.00636 | -0.054 | -20.655
-3 | -0.073 | 0.00621 | -0.055 | -11.73
-2.5 | -0.014 | 0.00607 | -0.056 | -2.282
-2 | 0.046 | 0.00596 | -0.056 | 7.644
-1.5 | 0.105 | 0.00562 | -0.057 | 18.702
-1 | 0.165 | 0.00336 | -0.058 | 49.015
-0.5 | 0.225 | 0.00337 | -0.059 | 66.694
0 | 0.284 | 0.00338 | -0.06 | 84.233
0.5 | 0.344 | 0.00342 | -0.061 | 100.711
1 | 0.404 | 0.00343 | -0.061 | 117.548
1.5 | 0.462 | 0.00346 | -0.062 | 133.335
2 | 0.521 | 0.00348 | -0.063 | 149.801
2.5 | 0.579 | 0.00437 | -0.064 | 132.496
3 | 0.635 | 0.00633 | -0.065 | 100.361
3.5 | 0.691 | 0.00809 | -0.065 | 85.422
4 | 0.746 | 0.00839 | -0.066 | 88.939
4.5 | 0.799 | 0.0087 | -0.067 | 91.908
5 | 0.85 | 0.00906 | -0.068 | 93.83
5.5 | 0.897 | 0.00931 | -0.068 | 96.396
6 | 0.94 | 0.0097 | -0.069 | 96.975
6.5 | 0.979 | 0.01011 | -0.07 | 96.875
7 | 1.013 | 0.01058 | -0.071 | 95.763
7.5 | 1.042 | 0.01108 | -0.071 | 94.108
8 | 1.065 | 0.01164 | -0.072 | 91.54
8.5 | 1.082 | 0.01223 | -0.073 | 88.429
9 | 1.092 | 0.01286 | -0.073 | 84.958
9.5 | 1.096 | 0.01354 | -0.074 | 80.928
10 | 1.093 | 0.01423 | -0.075 | 76.772
10.5 | 1.074 | 0.01533 | -0.075 | 70.048
11 | 0.885 | 0.05946 | -0.051 | 14.881
11.5 | 0.842 | 0.07196 | -0.041 | 11.705
12 | 0.811 | 0.07774 | -0.039 | 10.434
12.5 | 0.778 | 0.08368 | -0.038 | 9.298
13 | 0.742 | 0.08911 | -0.038 | 8.331
13.5 | 0.706 | 0.09346 | -0.039 | 7.552
14 | 0.668 | 0.09957 | -0.038 | 6.704
14.5 | 0.629 | 0.10799 | -0.037 | 5.825

## 76. Re 5M Mach 0.10 (2)
BIGFOIL.COM POLAR EXPORT
NACA66-311 a=0.8
NACA66-311 a=0.8 |  |  |  | Cl Max: | 1.6305 | at alpha= | 17.5 | deg
XFOIL ncrit=9 |  |  |  | L/D Max: | 124.29 | at alpha= | 1 | deg
Re: | 5000000 |  |  | Cd Min: | 0.07634 | at alpha= | 20 | deg
Mach: | 0.1 |  |  | Cl=0 at alpha= | -2.4983 | deg
|  |  |  | @ Cl=0.1, Cd= | 0.0052026
|  |  |  | @ Cl=0.4, Cd= | 0.0032425
|  |  |  | @ Cl=0.6, Cd= | 0.0069308
alpha (deg) | Cl | Cd | Cm | Cl/Cd
-18 | -1.1757 | 0.05297 | -0.0829 | -22.1956
-17.5 | -1.23 | 0.04071 | -0.0891 | -30.2137
-17 | -1.2536 | 0.03309 | -0.0915 | -37.8846
-16.5 | -1.2694 | 0.02882 | -0.088 | -44.0458
-16 | -1.2807 | 0.02533 | -0.0829 | -50.5606
-15.5 | -1.2782 | 0.02309 | -0.0773 | -55.3573
-15 | -1.2664 | 0.02146 | -0.0717 | -59.0121
-14.5 | -1.2378 | 0.01978 | -0.0686 | -62.5784
-14 | -1.2027 | 0.01837 | -0.0663 | -65.4709
-13.5 | -1.1629 | 0.01713 | -0.0646 | -67.8867
-13 | -1.1193 | 0.0161 | -0.0633 | -69.5217
-12.5 | -1.0786 | 0.01458 | -0.0617 | -73.9781
-12 | -1.0317 | 0.01357 | -0.0608 | -76.028
-11.5 | -0.9819 | 0.01287 | -0.0603 | -76.2937
-11 | -0.9314 | 0.0122 | -0.0598 | -76.3443
-10.5 | -0.88 | 0.01156 | -0.0595 | -76.1246
-10 | -0.8274 | 0.01104 | -0.0593 | -74.9457
-9.5 | -0.7741 | 0.0106 | -0.0593 | -73.0283
-9 | -0.7247 | 0.00953 | -0.0586 | -76.0441
-8.5 | -0.6706 | 0.00911 | -0.0587 | -73.6114
-8 | -0.6162 | 0.00871 | -0.0587 | -70.7463
-7.5 | -0.5617 | 0.00828 | -0.0588 | -67.8382
-6.5 | -0.4508 | 0.00765 | -0.0594 | -58.9281
-6 | -0.3971 | 0.00705 | -0.0593 | -56.3262
-5.5 | -0.3411 | 0.00676 | -0.0597 | -50.4586
-5 | -0.2847 | 0.00652 | -0.0601 | -43.6656
-4.5 | -0.2281 | 0.0063 | -0.0606 | -36.2063
-4 | -0.1716 | 0.00601 | -0.061 | -28.5524
-3.5 | -0.1148 | 0.00581 | -0.0615 | -19.759
-3 | -0.0575 | 0.00566 | -0.0621 | -10.159
-2.5 | -0.0002 | 0.00546 | -0.0627 | -0.03663
-2 | 0.0572 | 0.00533 | -0.0634 | 10.7317
-1.5 | 0.1143 | 0.00516 | -0.0639 | 22.1512
-1 | 0.1697 | 0.00465 | -0.0644 | 36.4946
-0.5 | 0.2242 | 0.00393 | -0.0649 | 57.0483
0 | 0.2782 | 0.00315 | -0.0652 | 88.3175
0.5 | 0.3362 | 0.00312 | -0.066 | 107.7564
1 | 0.394 | 0.00317 | -0.0666 | 124.2902
1.5 | 0.4453 | 0.00379 | -0.0661 | 117.4934
2 | 0.4889 | 0.005 | -0.0645 | 97.78
3 | 0.5814 | 0.00675 | -0.0618 | 86.1333
3.5 | 0.6318 | 0.00724 | -0.0612 | 87.2652
4.5 | 0.7375 | 0.00784 | -0.0607 | 94.0689
5 | 0.7898 | 0.00813 | -0.0603 | 97.1464
5.5 | 0.8416 | 0.00844 | -0.0599 | 99.7156
6 | 0.8914 | 0.00885 | -0.0591 | 100.7232
6.5 | 0.942 | 0.00918 | -0.0585 | 102.6144
7 | 0.9913 | 0.00955 | -0.0576 | 103.801
7.5 | 1.0372 | 0.01012 | -0.0561 | 102.4901
8 | 1.0851 | 0.01048 | -0.055 | 103.5401
8.5 | 1.1306 | 0.01092 | -0.0535 | 103.5348
9 | 1.1708 | 0.01139 | -0.0509 | 102.7919
9.5 | 1.2037 | 0.01199 | -0.0468 | 100.392
10 | 1.2435 | 0.01241 | -0.0443 | 100.2015
10.5 | 1.282 | 0.01307 | -0.0417 | 98.0872
11 | 1.3185 | 0.01388 | -0.0389 | 94.9928
11.5 | 1.3545 | 0.01476 | -0.0362 | 91.7683
12 | 1.388 | 0.01582 | -0.0332 | 87.737
12.5 | 1.4225 | 0.01681 | -0.0305 | 84.6222
13 | 1.4548 | 0.01798 | -0.0276 | 80.9121
13.5 | 1.4851 | 0.01928 | -0.0246 | 77.028
14 | 1.5154 | 0.0206 | -0.0218 | 73.5631
14.5 | 1.5413 | 0.02226 | -0.0186 | 69.2408
15 | 1.5648 | 0.02413 | -0.0154 | 64.8487
15.5 | 1.5765 | 0.02703 | -0.0113 | 58.3241
16 | 1.5944 | 0.02944 | -0.0082 | 54.1576
16.5 | 1.6097 | 0.03213 | -0.0053 | 50.0996
17 | 1.6228 | 0.03511 | -0.0027 | 46.2205
17.5 | 1.6305 | 0.03877 | -0.0003 | 42.0557
18 | 1.6272 | 0.04377 | 0.002 | 37.1761
18.5 | 1.6219 | 0.04942 | 0.0033 | 32.8187
19 | 1.6145 | 0.05583 | 0.0034 | 28.9181
19.5 | 1.5992 | 0.06393 | 0.0022 | 25.0149
20 | 1.562 | 0.07634 | -0.0021 | 20.4611

## 77. Re 5M Mach 0.25 (1)
BIGFOIL.COM POLAR EXPORT
NACA66-311 a=0.8
NACA66-311 a=0.8 |  |  |  | Cl Max: | 1.053 | at alpha= | 8.5 | deg
JavaFoil+Calcfoil stall+Eppler ext transition |  |  |  | L/D Max: | 151.728 | at alpha= | 2 | deg
Re: | 5000000 |  |  | Cd Min: | 0.00339 | at alpha= | -1 | deg
Mach: | 0.25 |  |  | Cl=0 at alpha= | -2.3853 | deg
|  |  |  | @ Cl=0.1, Cd= | 0.0056384
|  |  |  | @ Cl=0.4, Cd= | 0.1014
|  |  |  | @ Cl=0.6, Cd= | 0.1014
alpha (deg) | Cl | Cd | Cm | Cl/Cd
-12.5 | -0.349 | 0.08637 | -0.019 | -4.038
-12 | -0.387 | 0.08218 | -0.019 | -4.711
-11.5 | -0.42 | 0.07752 | -0.019 | -5.417
-11 | -0.447 | 0.07239 | -0.019 | -6.169
-10.5 | -0.466 | 0.0687 | -0.02 | -6.79
-10 | -0.479 | 0.06464 | -0.02 | -7.413
-9.5 | -0.485 | 0.05991 | -0.021 | -8.089
-9 | -0.483 | 0.05523 | -0.022 | -8.737
-8.5 | -0.474 | 0.05046 | -0.023 | -9.388
-8 | -0.459 | 0.04628 | -0.026 | -9.922
-7.5 | -0.538 | 0.00809 | -0.048 | -66.489
-7 | -0.503 | 0.00776 | -0.049 | -64.754
-6.5 | -0.461 | 0.00744 | -0.05 | -61.981
-6 | -0.414 | 0.00716 | -0.051 | -57.812
-5.5 | -0.362 | 0.00698 | -0.052 | -51.907
-5 | -0.308 | 0.00714 | -0.053 | -43.103
-4.5 | -0.252 | 0.00686 | -0.054 | -36.682
-4 | -0.194 | 0.00665 | -0.055 | -29.15
-3.5 | -0.135 | 0.00646 | -0.055 | -20.851
-3 | -0.075 | 0.00589 | -0.056 | -12.705
-2.5 | -0.014 | 0.00608 | -0.057 | -2.338
-2 | 0.047 | 0.00576 | -0.058 | 8.127
-1.5 | 0.108 | 0.00562 | -0.059 | 19.215
-1 | 0.169 | 0.00339 | -0.06 | 50.01
-0.5 | 0.231 | 0.00339 | -0.061 | 68.072
0 | 0.292 | 0.00341 | -0.061 | 85.774
0.5 | 0.353 | 0.00342 | -0.062 | 103.309
1 | 0.415 | 0.00344 | -0.063 | 120.38
1.5 | 0.475 | 0.00348 | -0.064 | 136.477
2 | 0.535 | 0.00353 | -0.065 | 151.728
2.5 | 0.594 | 0.00445 | -0.066 | 133.595
3 | 0.652 | 0.00797 | -0.066 | 81.805
3.5 | 0.709 | 0.00827 | -0.067 | 85.722
4 | 0.764 | 0.00849 | -0.068 | 90.074
4.5 | 0.818 | 0.00886 | -0.069 | 92.335
5 | 0.869 | 0.00922 | -0.069 | 94.277
5.5 | 0.915 | 0.00961 | -0.07 | 95.23
6 | 0.956 | 0.01005 | -0.071 | 95.147
6.5 | 0.991 | 0.01054 | -0.072 | 94.081
7 | 1.02 | 0.01105 | -0.072 | 92.244
7.5 | 1.04 | 0.01166 | -0.073 | 89.201
8 | 1.051 | 0.01228 | -0.074 | 85.573
8.5 | 1.053 | 0.01299 | -0.075 | 81.058
9 | 1.044 | 0.01371 | -0.075 | 76.155
9.5 | 1.023 | 0.01443 | -0.076 | 70.94
10 | 0.817 | 0.06212 | -0.04 | 13.155
10.5 | 0.776 | 0.06797 | -0.037 | 11.417
11 | 0.721 | 0.07371 | -0.036 | 9.785
11.5 | 0.658 | 0.07825 | -0.036 | 8.404
12 | 0.587 | 0.08551 | -0.036 | 6.86
12.5 | 0.51 | 0.08955 | -0.037 | 5.69
13 | 0.427 | 0.09506 | -0.038 | 4.488
13.5 | 0.338 | 0.1014 | -0.039 | 3.329

## 78. Re 5M Mach 0.25 (2)
BIGFOIL.COM POLAR EXPORT
NACA66-311 a=0.8
NACA66-311 a=0.8 |  |  |  | Cl Max: | 1.4556 | at alpha= | 13.5 | deg
XFOIL ncrit=9 |  |  |  | L/D Max: | 127.492 | at alpha= | 1 | deg
Re: | 5000000 |  |  | Cd Min: | 0.25386 | at alpha= | 20 | deg
Mach: | 0.25 |  |  | Cl=0 at alpha= | -2.5025 | deg
|  |  |  | @ Cl=0.1, Cd= | 0.005249
|  |  |  | @ Cl=0.4, Cd= | 0.0031844
|  |  |  | @ Cl=0.6, Cd= | 0.0069757
alpha (deg) | Cl | Cd | Cm | Cl/Cd
-16 | -0.4973 | 0.16864 | -0.0253 | -2.9489
-15.5 | -0.4855 | 0.16028 | -0.0294 | -3.0291
-15 | -0.4798 | 0.15039 | -0.034 | -3.1904
-14.5 | -0.4705 | 0.14161 | -0.0386 | -3.3225
-13.5 | -0.4562 | 0.12397 | -0.0475 | -3.6799
-13 | -0.4721 | 0.11004 | -0.0542 | -4.2903
-12.5 | -0.7127 | 0.05336 | -0.0917 | -13.3564
-12 | -0.7657 | 0.04415 | -0.0931 | -17.3431
-11.5 | -0.8504 | 0.03488 | -0.084 | -24.3807
-11 | -0.9466 | 0.01741 | -0.0727 | -54.3711
-10.5 | -0.9017 | 0.01538 | -0.0705 | -58.6281
-10 | -0.8517 | 0.01392 | -0.0688 | -61.1853
-9.5 | -0.7993 | 0.01274 | -0.0674 | -62.7394
-9 | -0.7453 | 0.01169 | -0.0663 | -63.7553
-8.5 | -0.6947 | 0.0102 | -0.0648 | -68.1078
-8 | -0.6378 | 0.00961 | -0.0642 | -66.3684
-7.5 | -0.5808 | 0.00906 | -0.0637 | -64.106
-7 | -0.5235 | 0.00855 | -0.0634 | -61.2281
-6.5 | -0.4662 | 0.00806 | -0.0631 | -57.8412
-6 | -0.409 | 0.00758 | -0.0629 | -53.9578
-5.5 | -0.3527 | 0.00696 | -0.0626 | -50.6753
-5 | -0.2941 | 0.00669 | -0.0628 | -43.9611
-4.5 | -0.2354 | 0.00641 | -0.0631 | -36.7239
-4 | -0.1765 | 0.00619 | -0.0634 | -28.5137
-3.5 | -0.1182 | 0.00588 | -0.0637 | -20.102
-3 | -0.0589 | 0.00569 | -0.0643 | -10.3515
-2.5 | 0.0003 | 0.00551 | -0.0648 | 0.054446
-1.5 | 0.1187 | 0.0052 | -0.066 | 22.8269
-1 | 0.1758 | 0.00473 | -0.0664 | 37.167
0 | 0.287 | 0.00317 | -0.0672 | 90.5363
0.5 | 0.3471 | 0.00314 | -0.068 | 110.5414
1 | 0.4067 | 0.00319 | -0.0687 | 127.4922
1.5 | 0.4595 | 0.00379 | -0.0681 | 121.2401
2 | 0.5025 | 0.00508 | -0.066 | 98.9173
2.5 | 0.5488 | 0.006 | -0.0644 | 91.4667
3 | 0.5947 | 0.00693 | -0.0626 | 85.8153
3.5 | 0.6469 | 0.00738 | -0.0618 | 87.6558
4 | 0.7015 | 0.00766 | -0.0614 | 91.5796
4.5 | 0.7548 | 0.00803 | -0.0607 | 93.9975
5 | 0.8087 | 0.0083 | -0.0601 | 97.4337
5.5 | 0.8608 | 0.00868 | -0.0591 | 99.1705
6 | 0.9119 | 0.0091 | -0.0578 | 100.2088
6.5 | 0.9628 | 0.00948 | -0.0565 | 101.5612
7 | 1.0112 | 0.00998 | -0.0547 | 101.3226
7.5 | 1.0572 | 0.01053 | -0.0523 | 100.3989
8 | 1.099 | 0.01098 | -0.0491 | 100.0911
8.5 | 1.1393 | 0.01156 | -0.0456 | 98.5554
9 | 1.1761 | 0.01241 | -0.0416 | 94.7703
9.5 | 1.2135 | 0.01287 | -0.0375 | 94.289
10 | 1.2574 | 0.01368 | -0.035 | 91.9152
10.5 | 1.2951 | 0.01475 | -0.0314 | 87.8034
11 | 1.3254 | 0.01645 | -0.0269 | 80.5714
11.5 | 1.3651 | 0.01744 | -0.0238 | 78.2741
12 | 1.396 | 0.01918 | -0.0196 | 72.7842
12.5 | 1.4242 | 0.02118 | -0.0153 | 67.2427
13 | 1.4468 | 0.02366 | -0.0107 | 61.1496
13.5 | 1.4556 | 0.02734 | -0.0053 | 53.2407
14 | 1.4408 | 0.03321 | 0.0009 | 43.3845
14.5 | 1.4225 | 0.03942 | 0.0058 | 36.0857
15 | 1.3718 | 0.04942 | 0.0093 | 27.758
15.5 | 1.3155 | 0.06173 | 0.0088 | 21.3105
16 | 1.2589 | 0.07687 | 0.0029 | 16.377
16.5 | 1.2156 | 0.09353 | -0.0074 | 12.9969
17 | 1.1859 | 0.1112 | -0.0197 | 10.6646
17.5 | 1.1114 | 0.13999 | -0.037 | 7.9391
19 | 0.9244 | 0.2347 | -0.0893 | 3.9386
19.5 | 0.9376 | 0.24373 | -0.0943 | 3.8469
20 | 0.9496 | 0.25386 | -0.0995 | 3.7406

## 79. Re 5M Mach 0.50 (1)
BIGFOIL.COM POLAR EXPORT
NACA66-311 a=0.8
NACA66-311 a=0.8 |  |  |  | Cl Max: | 1.194 | at alpha= | 20 | deg
JavaFoil+Calcfoil stall+Eppler ext transition |  |  |  | L/D Max: | 164.93 | at alpha= | 2 | deg
Re: | 5000000 |  |  | Cd Min: | 0.00344 | at alpha= | -0.5 | deg
Mach: | 0.5 |  |  | Cl=0 at alpha= | -2.3824 | deg
|  |  |  | @ Cl=0.1, Cd= | 0.0054465
|  |  |  | @ Cl=0.4, Cd= | 0.0035022
|  |  |  | @ Cl=0.6, Cd= | 0.0038486
alpha (deg) | Cl | Cd | Cm | Cl/Cd
-20 | -0.952 | 0.15943 | -0.019 | -5.969
-19.5 | -0.923 | 0.15304 | -0.019 | -6.031
-19 | -0.896 | 0.15008 | -0.019 | -5.968
-18.5 | -0.869 | 0.14457 | -0.019 | -6.012
-18 | -0.843 | 0.13879 | -0.019 | -6.074
-17.5 | -0.818 | 0.13589 | -0.02 | -6.016
-17 | -0.79 | 0.12949 | -0.02 | -6.099
-16.5 | -0.762 | 0.12438 | -0.02 | -6.126
-16 | -0.736 | 0.11936 | -0.02 | -6.162
-15.5 | -0.709 | 0.11686 | -0.021 | -6.068
-15 | -0.683 | 0.11022 | -0.021 | -6.194
-14.5 | -0.656 | 0.10752 | -0.022 | -6.098
-14 | -0.629 | 0.09951 | -0.022 | -6.317
-13.5 | -0.602 | 0.09047 | -0.022 | -6.655
-13 | -0.576 | 0.08522 | -0.023 | -6.753
-12.5 | -0.549 | 0.07868 | -0.024 | -6.977
-12 | -0.523 | 0.07281 | -0.025 | -7.18
-11.5 | -0.494 | 0.08625 | -0.023 | -5.726
-11 | -0.467 | 0.07581 | -0.023 | -6.154
-10.5 | -0.44 | 0.06825 | -0.024 | -6.445
-10 | -0.413 | 0.06229 | -0.025 | -6.632
-9.5 | -0.387 | 0.05767 | -0.026 | -6.704
-9 | -0.36 | 0.05337 | -0.027 | -6.747
-8.5 | -0.402 | 0.01077 | -0.051 | -37.362
-8 | -0.304 | 0.06713 | -0.022 | -4.524
-7.5 | -0.277 | 0.05004 | -0.024 | -5.538
-7 | -0.25 | 0.04555 | -0.026 | -5.496
-6.5 | -0.224 | 0.04172 | -0.028 | -5.36
-6 | -0.315 | 0.04074 | -0.026 | -7.733
-5.5 | -0.299 | 0.03742 | -0.028 | -7.99
-5 | -0.327 | 0.00725 | -0.059 | -45.125
-4.5 | -0.273 | 0.0068 | -0.06 | -40.098
-4 | -0.213 | 0.00648 | -0.061 | -32.847
-3.5 | -0.149 | 0.00618 | -0.062 | -24.099
-3 | -0.083 | 0.00595 | -0.063 | -13.956
-2.5 | -0.016 | 0.00573 | -0.064 | -2.763
-2 | 0.052 | 0.00553 | -0.065 | 9.445
-1.5 | 0.121 | 0.00541 | -0.066 | 22.309
-1 | 0.189 | 0.00526 | -0.067 | 35.974
-0.5 | 0.258 | 0.00344 | -0.068 | 75.054
0 | 0.327 | 0.00347 | -0.069 | 94.218
0.5 | 0.395 | 0.0035 | -0.07 | 112.994
1 | 0.463 | 0.00353 | -0.07 | 131.293
1.5 | 0.53 | 0.00358 | -0.071 | 147.974
2 | 0.597 | 0.00362 | -0.072 | 164.93
2.5 | 0.66 | 0.00842 | -0.073 | 78.295
3 | 0.723 | 0.00865 | -0.074 | 83.528
3.5 | 0.784 | 0.00906 | -0.075 | 86.547
4 | 0.842 | 0.00954 | -0.076 | 88.239
4.5 | 0.894 | 0.01007 | -0.076 | 88.858
5 | 0.939 | 0.01062 | -0.077 | 88.407
5.5 | 0.963 | 0.01129 | -0.078 | 85.223
6 | 0.95 | 0.01208 | -0.079 | 78.606
6.5 | 0.653 | 0.04489 | -0.036 | 14.543
7 | 0.504 | 0.04766 | -0.037 | 10.582
7.5 | 0.534 | 0.04675 | -0.045 | 11.428
8 | 0.557 | 0.0532 | -0.039 | 10.478
8.5 | 0.583 | 0.06025 | -0.038 | 9.68
9 | 0.743 | 0.01616 | -0.084 | 45.979
9.5 | 0.771 | 0.01744 | -0.084 | 44.207
10 | 0.665 | 0.06426 | -0.045 | 10.351
10.5 | 0.69 | 0.0714 | -0.043 | 9.658
11 | 0.715 | 0.08198 | -0.043 | 8.724
11.5 | 0.885 | 0.02204 | -0.086 | 40.156
12 | 0.772 | 0.07697 | -0.05 | 10.032
12.5 | 0.796 | 0.08482 | -0.048 | 9.381
13 | 0.82 | 0.09592 | -0.047 | 8.554
13.5 | 0.848 | 0.10337 | -0.049 | 8.199
14 | 0.873 | 0.10599 | -0.049 | 8.235
14.5 | 0.898 | 0.10972 | -0.05 | 8.189
15 | 0.925 | 0.11625 | -0.051 | 7.96
15.5 | 0.954 | 0.1199 | -0.055 | 7.957
16 | 0.977 | 0.12285 | -0.053 | 7.952
16.5 | 1.003 | 0.12662 | -0.054 | 7.918
17 | 1.03 | 0.1331 | -0.056 | 7.738
17.5 | 1.061 | 0.13424 | -0.06 | 7.906
18 | 1.081 | 0.14057 | -0.058 | 7.692
18.5 | 1.107 | 0.14385 | -0.058 | 7.693
19 | 1.132 | 0.14781 | -0.059 | 7.66
19.5 | 1.164 | 0.15247 | -0.063 | 7.633
20 | 1.194 | 0.15576 | -0.066 | 7.663

## 80. Re 5M Mach 0.50 (2)
BIGFOIL.COM POLAR EXPORT
NACA66-311 a=0.8
NACA66-311 a=0.8 |  |  |  | Cl Max: | 1.0893 | at alpha= | 8 | deg
XFOIL ncrit=9 |  |  |  | L/D Max: | 143.134 | at alpha= | 1.5 | deg
Re: | 5000000 |  |  | Cd Min: | 0.25292 | at alpha= | -20 | deg
Mach: | 0.5 |  |  | Cl=0 at alpha= | -2.5228 | deg
|  |  |  | @ Cl=0.1, Cd= | 0.0054544
|  |  |  | @ Cl=0.4, Cd= | 0.003235
|  |  |  | @ Cl=0.6, Cd= | 0.0067316
alpha (deg) | Cl | Cd | Cm | Cl/Cd
-20 | -0.6743 | 0.25292 | 0.0171 | -2.6661
-18.5 | -0.6003 | 0.22768 | -0.0008 | -2.6366
-18 | -0.5824 | 0.21993 | -0.0045 | -2.6481
-17.5 | -0.5632 | 0.2121 | -0.009 | -2.6554
-17 | -0.5431 | 0.20395 | -0.0135 | -2.6629
-16.5 | -0.5239 | 0.19508 | -0.0182 | -2.6856
-16 | -0.5048 | 0.18647 | -0.0229 | -2.7071
-15.5 | -0.4858 | 0.17779 | -0.0276 | -2.7324
-15 | -0.4688 | 0.16867 | -0.0323 | -2.7794
-14.5 | -0.4511 | 0.16022 | -0.0371 | -2.8155
-14 | -0.4344 | 0.15158 | -0.0418 | -2.8658
-13.5 | -0.4173 | 0.1436 | -0.0463 | -2.906
-13 | -0.401 | 0.13546 | -0.0509 | -2.9603
-12.5 | -0.3878 | 0.12674 | -0.0557 | -3.0598
-12 | -0.3778 | 0.11747 | -0.0604 | -3.2161
-11.5 | -0.3696 | 0.10865 | -0.0652 | -3.4017
-11 | -0.3589 | 0.10052 | -0.0698 | -3.5704
-10.5 | -0.3484 | 0.09285 | -0.0741 | -3.7523
-10 | -0.3432 | 0.08456 | -0.0786 | -4.0587
-9.5 | -0.3436 | 0.07544 | -0.0837 | -4.5546
-9 | -0.3488 | 0.06621 | -0.0891 | -5.2681
-8.5 | -0.369 | 0.0542 | -0.0993 | -6.8081
-8 | -0.3996 | 0.04553 | -0.103 | -8.7766
-7.5 | -0.4319 | 0.03935 | -0.0984 | -10.9759
-7 | -0.4436 | 0.03198 | -0.0945 | -13.8712
-6.5 | -0.439 | 0.02462 | -0.0899 | -17.831
-5.5 | -0.3832 | 0.01102 | -0.0805 | -34.7731
-5 | -0.3291 | 0.00826 | -0.0774 | -39.8426
-4.5 | -0.2643 | 0.0074 | -0.0758 | -35.7162
-4 | -0.1984 | 0.00677 | -0.0748 | -29.3058
-3.5 | -0.1313 | 0.00637 | -0.0743 | -20.6122
-3 | -0.0648 | 0.00596 | -0.0741 | -10.8725
-2.5 | 0.0031 | 0.00574 | -0.0744 | 0.54007
-2 | 0.0705 | 0.00552 | -0.0747 | 12.7717
-1.5 | 0.1379 | 0.00537 | -0.0753 | 25.6797
-1 | 0.2041 | 0.00511 | -0.0758 | 39.9413
0 | 0.3268 | 0.00326 | -0.0762 | 100.2454
0.5 | 0.3952 | 0.00323 | -0.0771 | 122.3529
1 | 0.4629 | 0.0033 | -0.0777 | 140.2727
1.5 | 0.5253 | 0.00367 | -0.0774 | 143.1335
2 | 0.5584 | 0.00546 | -0.0719 | 102.2711
2.5 | 0.5971 | 0.00667 | -0.0672 | 89.5202
3 | 0.6409 | 0.0076 | -0.0631 | 84.3289
3.5 | 0.6977 | 0.00798 | -0.0611 | 87.4311
4 | 0.751 | 0.00836 | -0.0582 | 89.8325
4.5 | 0.799 | 0.00878 | -0.054 | 91.0023
5 | 0.8487 | 0.00931 | -0.0501 | 91.16
5.5 | 0.896 | 0.01003 | -0.0455 | 89.332
6 | 0.9445 | 0.01081 | -0.041 | 87.3728
6.5 | 0.9915 | 0.01176 | -0.036 | 84.3112
7 | 1.0273 | 0.01341 | -0.0292 | 76.607
7.5 | 1.0552 | 0.01639 | -0.0216 | 64.3807
8 | 1.0893 | 0.02336 | -0.016 | 46.631
8.5 | 1.0706 | 0.03118 | -0.0061 | 34.3361
9 | 1.04 | 0.03812 | 0.0026 | 27.2823
10 | 0.9633 | 0.05443 | 0.0109 | 17.698
10.5 | 0.9299 | 0.06465 | 0.0087 | 14.3836
11 | 0.8895 | 0.07908 | 0.0002 | 11.2481
11.5 | 0.8752 | 0.09497 | -0.0116 | 9.2155
12 | 0.8583 | 0.11117 | -0.0221 | 7.7206
12.5 | 0.8501 | 0.12471 | -0.0303 | 6.8166
13 | 0.8446 | 0.13804 | -0.0382 | 6.1185

## 81. Re 6M Mach 0.00 (1)
BIGFOIL.COM POLAR EXPORT
NACA66-311 a=0.8
NACA66-311 a=0.8 |  |  |  | Cl Max: | 1.105 | at alpha= | 9.5 | deg
JavaFoil+Calcfoil stall+Eppler ext transition |  |  |  | L/D Max: | 136.977 | at alpha= | 1.5 | deg
Re: | 6000000 |  |  | Cd Min: | 0.00329 | at alpha= | -1 | deg
Mach: | 0 |  |  | Cl=0 at alpha= | -2.3814 | deg
|  |  |  | @ Cl=0.1, Cd= | 0.0054275
|  |  |  | @ Cl=0.4, Cd= | 0.0033297
|  |  |  | @ Cl=0.6, Cd= | 0.0054914
alpha (deg) | Cl | Cd | Cm | Cl/Cd
-14 | -0.524 | 0.09862 | -0.017 | -5.316
-13.5 | -0.537 | 0.09434 | -0.017 | -5.692
-13 | -0.547 | 0.08774 | -0.018 | -6.234
-12.5 | -0.555 | 0.08178 | -0.018 | -6.781
-12 | -0.559 | 0.07682 | -0.019 | -7.283
-11.5 | -0.561 | 0.07267 | -0.019 | -7.725
-11 | -0.56 | 0.06799 | -0.02 | -8.236
-10.5 | -0.555 | 0.06359 | -0.021 | -8.722
-10 | -0.545 | 0.05962 | -0.021 | -9.148
-9.5 | -0.533 | 0.05545 | -0.023 | -9.609
-9 | -0.628 | 0.00935 | -0.044 | -67.14
-8.5 | -0.61 | 0.00826 | -0.045 | -73.858
-8 | -0.578 | 0.0079 | -0.046 | -73.103
-7.5 | -0.541 | 0.00807 | -0.047 | -67.024
-7 | -0.5 | 0.00775 | -0.048 | -64.523
-6.5 | -0.455 | 0.00747 | -0.049 | -60.913
-6 | -0.406 | 0.00727 | -0.049 | -55.811
-5.5 | -0.354 | 0.007 | -0.05 | -50.562
-5 | -0.3 | 0.00679 | -0.051 | -44.17
-4.5 | -0.245 | 0.00658 | -0.052 | -37.182
-4 | -0.188 | 0.00637 | -0.053 | -29.544
-3.5 | -0.131 | 0.00619 | -0.054 | -21.127
-3 | -0.073 | 0.00604 | -0.054 | -12.002
-2.5 | -0.014 | 0.00592 | -0.055 | -2.327
-2 | 0.045 | 0.00573 | -0.056 | 7.906
-1.5 | 0.105 | 0.0054 | -0.057 | 19.365
-1 | 0.164 | 0.00329 | -0.058 | 49.868
-0.5 | 0.224 | 0.0033 | -0.059 | 67.829
0 | 0.283 | 0.0033 | -0.059 | 85.664
0.5 | 0.342 | 0.00332 | -0.06 | 103.23
1 | 0.402 | 0.00333 | -0.061 | 120.586
1.5 | 0.46 | 0.00336 | -0.062 | 136.977
2 | 0.518 | 0.00421 | -0.063 | 122.936
2.5 | 0.576 | 0.00463 | -0.064 | 124.423
3 | 0.632 | 0.00664 | -0.064 | 95.244
3.5 | 0.688 | 0.00679 | -0.065 | 101.356
4 | 0.743 | 0.00808 | -0.066 | 91.973
4.5 | 0.796 | 0.00842 | -0.067 | 94.494
5 | 0.847 | 0.00874 | -0.067 | 96.989
5.5 | 0.894 | 0.0091 | -0.068 | 98.309
6 | 0.938 | 0.00933 | -0.069 | 100.512
6.5 | 0.977 | 0.00972 | -0.07 | 100.567
7 | 1.012 | 0.01015 | -0.07 | 99.703
7.5 | 1.042 | 0.01074 | -0.071 | 97.037
8 | 1.067 | 0.01117 | -0.072 | 95.499
8.5 | 1.085 | 0.0117 | -0.072 | 92.808
9 | 1.098 | 0.0123 | -0.073 | 89.254
9.5 | 1.105 | 0.01297 | -0.074 | 85.179
10 | 1.105 | 0.01367 | -0.074 | 80.854
10.5 | 1.094 | 0.01446 | -0.075 | 75.667
11 | 1.072 | 0.01516 | -0.075 | 70.742
11.5 | 0.888 | 0.05904 | -0.054 | 15.042
12 | 0.84 | 0.07441 | -0.043 | 11.293
12.5 | 0.81 | 0.08058 | -0.041 | 10.047
13 | 0.777 | 0.08784 | -0.039 | 8.848
13.5 | 0.745 | 0.09146 | -0.039 | 8.145
14 | 0.711 | 0.09762 | -0.039 | 7.285
14.5 | 0.677 | 0.10337 | -0.04 | 6.55

## 82. Re 6M Mach 0.00 (2)
BIGFOIL.COM POLAR EXPORT
NACA66-311 a=0.8
NACA66-311 a=0.8 |  |  |  | Cl Max: | 1.701 | at alpha= | 19.5 | deg
XFOIL ncrit=9 |  |  |  | L/D Max: | 126.731 | at alpha= | 1 | deg
Re: | 6000000 |  |  | Cd Min: | 0.07098 | at alpha= | -19.5 | deg
Mach: | 0 |  |  | Cl=0 at alpha= | -2.493 | deg
|  |  |  | @ Cl=0.1, Cd= | 0.0050427
|  |  |  | @ Cl=0.4, Cd= | 0.0032741
|  |  |  | @ Cl=0.6, Cd= | 0.0064846
alpha (deg) | Cl | Cd | Cm | Cl/Cd
-19.5 | -1.1897 | 0.07098 | -0.0671 | -16.7611
-19 | -1.2834 | 0.04778 | -0.0836 | -26.8606
-18.5 | -1.3295 | 0.03772 | -0.0869 | -35.2466
-18 | -1.3485 | 0.03205 | -0.0862 | -42.0749
-17.5 | -1.3542 | 0.02752 | -0.0852 | -49.2078
-17 | -1.3578 | 0.02466 | -0.0807 | -55.0608
-16.5 | -1.3544 | 0.02245 | -0.0758 | -60.3296
-16 | -1.3501 | 0.02061 | -0.0695 | -65.507
-15.5 | -1.326 | 0.01921 | -0.0659 | -69.0265
-15 | -1.2924 | 0.01797 | -0.0637 | -71.9199
-14.5 | -1.2541 | 0.01691 | -0.0621 | -74.1632
-14 | -1.2129 | 0.01589 | -0.0608 | -76.331
-13.5 | -1.1691 | 0.01501 | -0.0598 | -77.8881
-13 | -1.1233 | 0.01426 | -0.0591 | -78.7728
-12.5 | -1.0792 | 0.01308 | -0.0581 | -82.5076
-12 | -1.0319 | 0.01221 | -0.0574 | -84.5127
-11.5 | -0.9822 | 0.0116 | -0.0572 | -84.6724
-11 | -0.9312 | 0.01104 | -0.057 | -84.3478
-10.5 | -0.8797 | 0.01051 | -0.057 | -83.7012
-10 | -0.8271 | 0.0101 | -0.057 | -81.8911
-9.5 | -0.7738 | 0.0097 | -0.0572 | -79.7732
-9 | -0.7229 | 0.00894 | -0.0569 | -80.8613
-8.5 | -0.6699 | 0.00845 | -0.057 | -79.2781
-8 | -0.6157 | 0.00807 | -0.0572 | -76.2949
-7.5 | -0.5614 | 0.00772 | -0.0575 | -72.7202
-7 | -0.5062 | 0.00742 | -0.0578 | -68.221
-6.5 | -0.4508 | 0.00717 | -0.0583 | -62.8731
-6 | -0.3961 | 0.00675 | -0.0585 | -58.6815
-5.5 | -0.3406 | 0.00645 | -0.0589 | -52.8062
-5 | -0.2845 | 0.00622 | -0.0594 | -45.7395
-4.5 | -0.228 | 0.00601 | -0.0599 | -37.9368
-4 | -0.1715 | 0.00583 | -0.0605 | -29.4168
-3.5 | -0.115 | 0.00559 | -0.061 | -20.5725
-2.5 | -0.0008 | 0.00529 | -0.0623 | -0.15123
-2 | 0.0563 | 0.00515 | -0.0629 | 10.932
-1.5 | 0.1133 | 0.00501 | -0.0635 | 22.6148
-1 | 0.169 | 0.0046 | -0.064 | 36.7391
-0.5 | 0.2241 | 0.00407 | -0.0646 | 55.0614
0 | 0.2776 | 0.00316 | -0.065 | 87.8481
0.5 | 0.3344 | 0.00301 | -0.0656 | 111.0963
1 | 0.3916 | 0.00309 | -0.0662 | 126.7314
1.5 | 0.4386 | 0.00412 | -0.0651 | 106.4563
2 | 0.484 | 0.00514 | -0.0638 | 94.1634
2.5 | 0.5324 | 0.00586 | -0.063 | 90.8532
4 | 0.685 | 0.00727 | -0.0615 | 94.2228
4.5 | 0.7375 | 0.00757 | -0.0613 | 97.424
5 | 0.7903 | 0.00783 | -0.0611 | 100.9323
5.5 | 0.8418 | 0.00814 | -0.0608 | 103.4152
6 | 0.8926 | 0.00849 | -0.0603 | 105.1355
6.5 | 0.9434 | 0.0088 | -0.0598 | 107.2045
7 | 0.9926 | 0.00918 | -0.0591 | 108.1264
7.5 | 1.0402 | 0.00964 | -0.058 | 107.9046
8 | 1.0886 | 0.01 | -0.0572 | 108.86
8.5 | 1.1348 | 0.01042 | -0.056 | 108.906
9 | 1.1787 | 0.01094 | -0.0543 | 107.7422
9.5 | 1.2176 | 0.01144 | -0.0516 | 106.4336
10 | 1.252 | 0.0118 | -0.048 | 106.1017
10.5 | 1.291 | 0.01229 | -0.0456 | 105.0448
11 | 1.3264 | 0.01306 | -0.0427 | 101.562
11.5 | 1.3624 | 0.01384 | -0.0401 | 98.4393
12 | 1.3977 | 0.01467 | -0.0374 | 95.2761
12.5 | 1.4327 | 0.01553 | -0.0349 | 92.2537
13 | 1.4658 | 0.01652 | -0.0322 | 88.7288
13.5 | 1.4969 | 0.01765 | -0.0293 | 84.8102
14 | 1.5277 | 0.01882 | -0.0266 | 81.1743
14.5 | 1.5553 | 0.02022 | -0.0237 | 76.9189
15 | 1.5816 | 0.02174 | -0.0208 | 72.7507
15.5 | 1.6001 | 0.0239 | -0.0171 | 66.9498
16 | 1.6224 | 0.02575 | -0.0143 | 63.0058
16.5 | 1.6439 | 0.02771 | -0.0117 | 59.3252
17 | 1.6627 | 0.02992 | -0.0091 | 55.5715
17.5 | 1.6787 | 0.03248 | -0.0066 | 51.6841
18 | 1.6871 | 0.03581 | -0.004 | 47.1125
18.5 | 1.6939 | 0.03952 | -0.0018 | 42.8618
19 | 1.7005 | 0.04348 | -0.0003 | 39.1099
19.5 | 1.701 | 0.04837 | 0.0008 | 35.1664
20 | 1.6925 | 0.0547 | 0.0011 | 30.9415

## 83. Re 6M Mach 0.10 (1)
BIGFOIL.COM POLAR EXPORT
NACA66-311 a=0.8
NACA66-311 a=0.8 |  |  |  | Cl Max: | 1.097 | at alpha= | 9.5 | deg
JavaFoil+Calcfoil stall+Eppler ext transition |  |  |  | L/D Max: | 136.341 | at alpha= | 1.5 | deg
Re: | 6000000 |  |  | Cd Min: | 0.0033 | at alpha= | -1 | deg
Mach: | 0.1 |  |  | Cl=0 at alpha= | -2.3833 | deg
|  |  |  | @ Cl=0.1, Cd= | 0.005498
|  |  |  | @ Cl=0.4, Cd= | 0.0033573
|  |  |  | @ Cl=0.6, Cd= | 0.0054075
alpha (deg) | Cl | Cd | Cm | Cl/Cd
-13.5 | -0.51 | 0.09387 | -0.017 | -5.433
-13 | -0.523 | 0.0879 | -0.018 | -5.954
-12.5 | -0.534 | 0.08325 | -0.018 | -6.414
-12 | -0.542 | 0.07855 | -0.019 | -6.9
-11.5 | -0.547 | 0.07299 | -0.019 | -7.493
-11 | -0.548 | 0.06832 | -0.02 | -8.025
-10.5 | -0.546 | 0.06428 | -0.021 | -8.488
-10 | -0.539 | 0.06039 | -0.021 | -8.919
-9.5 | -0.528 | 0.05615 | -0.022 | -9.397
-9 | -0.516 | 0.04974 | -0.026 | -10.368
-8.5 | -0.608 | 0.00832 | -0.045 | -72.99
-8 | -0.577 | 0.00797 | -0.046 | -72.391
-7.5 | -0.541 | 0.00766 | -0.047 | -70.619
-7 | -0.501 | 0.00776 | -0.048 | -64.519
-6.5 | -0.456 | 0.00757 | -0.049 | -60.27
-6 | -0.407 | 0.00728 | -0.05 | -55.952
-5.5 | -0.355 | 0.007 | -0.051 | -50.739
-5 | -0.301 | 0.00681 | -0.051 | -44.242
-4.5 | -0.246 | 0.00661 | -0.052 | -37.175
-4 | -0.189 | 0.00635 | -0.053 | -29.796
-3.5 | -0.131 | 0.00618 | -0.054 | -21.237
-3 | -0.073 | 0.00604 | -0.055 | -12.06
-2.5 | -0.014 | 0.0059 | -0.056 | -2.345
-2 | 0.046 | 0.0058 | -0.056 | 7.859
-1.5 | 0.105 | 0.00547 | -0.057 | 19.231
-1 | 0.165 | 0.0033 | -0.058 | 50.033
-0.5 | 0.225 | 0.0033 | -0.059 | 68.061
0 | 0.284 | 0.00331 | -0.06 | 86.055
0.5 | 0.344 | 0.00332 | -0.061 | 103.713
1 | 0.404 | 0.00336 | -0.061 | 120.162
1.5 | 0.462 | 0.00339 | -0.062 | 136.341
2 | 0.521 | 0.00422 | -0.063 | 123.241
2.5 | 0.579 | 0.00468 | -0.064 | 123.647
3 | 0.635 | 0.00662 | -0.065 | 95.894
3.5 | 0.691 | 0.00629 | -0.065 | 109.933
4 | 0.746 | 0.00813 | -0.066 | 91.763
4.5 | 0.799 | 0.00846 | -0.067 | 94.515
5 | 0.851 | 0.00878 | -0.068 | 96.958
5.5 | 0.898 | 0.00914 | -0.068 | 98.269
6 | 0.941 | 0.00939 | -0.069 | 100.175
6.5 | 0.98 | 0.00979 | -0.07 | 100.153
7 | 1.014 | 0.01025 | -0.071 | 98.935
7.5 | 1.043 | 0.01084 | -0.071 | 96.207
8 | 1.066 | 0.01127 | -0.072 | 94.599
8.5 | 1.083 | 0.01185 | -0.073 | 91.352
9 | 1.093 | 0.01243 | -0.074 | 87.935
9.5 | 1.097 | 0.01311 | -0.074 | 83.631
10 | 1.094 | 0.01378 | -0.075 | 79.4
10.5 | 1.077 | 0.01471 | -0.075 | 73.234
11 | 1.05 | 0.01558 | -0.076 | 67.393
11.5 | 0.843 | 0.0714 | -0.042 | 11.807
12 | 0.813 | 0.07639 | -0.041 | 10.639
12.5 | 0.778 | 0.08203 | -0.039 | 9.489
13 | 0.743 | 0.08728 | -0.039 | 8.513
13.5 | 0.706 | 0.09325 | -0.039 | 7.57
14 | 0.668 | 0.09909 | -0.039 | 6.74
14.5 | 0.63 | 0.10628 | -0.039 | 5.925

## 84. Re 6M Mach 0.10 (2)
BIGFOIL.COM POLAR EXPORT
NACA66-311 a=0.8
NACA66-311 a=0.8 |  |  |  | Cl Max: | 1.666 | at alpha= | 18.5 | deg
XFOIL ncrit=9 |  |  |  | L/D Max: | 127.476 | at alpha= | 1 | deg
Re: | 6000000 |  |  | Cd Min: | 0.06778 | at alpha= | -18.5 | deg
Mach: | 0.1 |  |  | Cl=0 at alpha= | -2.493 | deg
|  |  |  | @ Cl=0.1, Cd= | 0.0050444
|  |  |  | @ Cl=0.4, Cd= | 0.0032234
|  |  |  | @ Cl=0.6, Cd= | 0.0067387
alpha (deg) | Cl | Cd | Cm | Cl/Cd
-18.5 | -1.1383 | 0.06778 | -0.0714 | -16.794
-18 | -1.2315 | 0.04546 | -0.0878 | -27.0897
-17.5 | -1.2547 | 0.03817 | -0.0898 | -32.8714
-17 | -1.285 | 0.03082 | -0.0903 | -41.6937
-16.5 | -1.2961 | 0.02716 | -0.0862 | -47.7209
-16 | -1.3103 | 0.02367 | -0.08 | -55.357
-15.5 | -1.3096 | 0.02158 | -0.0732 | -60.6858
-15 | -1.2887 | 0.01978 | -0.0691 | -65.1517
-14.5 | -1.2567 | 0.01823 | -0.0664 | -68.9358
-14 | -1.2182 | 0.01693 | -0.0645 | -71.9551
-13.5 | -1.1762 | 0.01582 | -0.063 | -74.3489
-13 | -1.1312 | 0.01489 | -0.0618 | -75.9704
-12.5 | -1.0836 | 0.01409 | -0.061 | -76.9056
-12 | -1.0392 | 0.01275 | -0.0597 | -81.5059
-11.5 | -0.9897 | 0.012 | -0.0591 | -82.475
-11 | -0.9385 | 0.01134 | -0.0588 | -82.7601
-10.5 | -0.8866 | 0.01076 | -0.0585 | -82.3978
-10 | -0.8336 | 0.01028 | -0.0584 | -81.0895
-9.5 | -0.7798 | 0.00985 | -0.0584 | -79.1675
-9 | -0.7275 | 0.00918 | -0.0581 | -79.2484
-8.5 | -0.6747 | 0.00857 | -0.058 | -78.7281
-8 | -0.62 | 0.00817 | -0.0581 | -75.8874
-7 | -0.5096 | 0.00748 | -0.0585 | -68.1283
-6.5 | -0.4538 | 0.00722 | -0.0589 | -62.8532
-6 | -0.3986 | 0.00681 | -0.0591 | -58.5316
-5.5 | -0.3428 | 0.00648 | -0.0594 | -52.9012
-5 | -0.2863 | 0.00624 | -0.0598 | -45.8814
-4.5 | -0.2294 | 0.00602 | -0.0603 | -38.1063
-4 | -0.1724 | 0.00586 | -0.0609 | -29.4198
-3.5 | -0.1156 | 0.0056 | -0.0614 | -20.6429
-3 | -0.0582 | 0.00544 | -0.062 | -10.6985
-2.5 | -0.0008 | 0.0053 | -0.0626 | -0.15094
-2 | 0.0567 | 0.00515 | -0.0633 | 11.0097
-1.5 | 0.1141 | 0.00501 | -0.0639 | 22.7745
-1 | 0.1702 | 0.00462 | -0.0644 | 36.8398
-0.5 | 0.2255 | 0.00408 | -0.0649 | 55.2696
0 | 0.2793 | 0.00316 | -0.0654 | 88.3861
0.5 | 0.3364 | 0.00301 | -0.066 | 111.7608
1 | 0.3939 | 0.00309 | -0.0666 | 127.4757
1.5 | 0.441 | 0.00412 | -0.0655 | 107.0388
2 | 0.4865 | 0.00515 | -0.0641 | 94.466
2.5 | 0.5349 | 0.00588 | -0.0632 | 90.9694
3 | 0.5826 | 0.00663 | -0.0621 | 87.8733
4 | 0.6882 | 0.00729 | -0.0616 | 94.4033
4.5 | 0.7409 | 0.0076 | -0.0613 | 97.4868
5.5 | 0.8457 | 0.00818 | -0.0607 | 103.3863
6.5 | 0.9477 | 0.00885 | -0.0596 | 107.0847
7 | 0.9969 | 0.00925 | -0.0587 | 107.773
7.5 | 1.0448 | 0.00971 | -0.0575 | 107.6004
8 | 1.0932 | 0.01008 | -0.0565 | 108.4524
8.5 | 1.1392 | 0.01053 | -0.0551 | 108.1861
9 | 1.1821 | 0.01108 | -0.053 | 106.6877
9.5 | 1.2194 | 0.01156 | -0.0498 | 105.4844
10 | 1.2533 | 0.01194 | -0.046 | 104.9665
10.5 | 1.2937 | 0.01251 | -0.0437 | 103.4133
11 | 1.3272 | 0.01349 | -0.0403 | 98.384
11.5 | 1.3645 | 0.01425 | -0.0377 | 95.7544
12 | 1.4014 | 0.01502 | -0.0352 | 93.3023
12.5 | 1.4363 | 0.01596 | -0.0325 | 89.9937
13 | 1.4696 | 0.01703 | -0.0296 | 86.2948
13.5 | 1.4992 | 0.01835 | -0.0264 | 81.7003
14 | 1.5281 | 0.01975 | -0.0233 | 77.3722
14.5 | 1.5543 | 0.02137 | -0.02 | 72.7328
15 | 1.5754 | 0.02341 | -0.0164 | 67.296
15.5 | 1.6001 | 0.02517 | -0.0135 | 63.5717
16 | 1.6201 | 0.02733 | -0.0104 | 59.2792
16.5 | 1.6376 | 0.02974 | -0.0074 | 55.0639
17 | 1.6527 | 0.03246 | -0.0046 | 50.915
17.5 | 1.6617 | 0.03583 | -0.0019 | 46.3773
18 | 1.6655 | 0.03992 | 0.0006 | 41.7209
18.5 | 1.666 | 0.04464 | 0.0024 | 37.3208
19 | 1.6626 | 0.05014 | 0.0034 | 33.1592
19.5 | 1.6536 | 0.05683 | 0.0034 | 29.0973
20 | 1.6293 | 0.06626 | 0.0016 | 24.5895

## 85. Re 6M Mach 0.25 (1)
BIGFOIL.COM POLAR EXPORT
NACA66-311 a=0.8
NACA66-311 a=0.8 |  |  |  | Cl Max: | 1.054 | at alpha= | 8.5 | deg
JavaFoil+Calcfoil stall+Eppler ext transition |  |  |  | L/D Max: | 139.575 | at alpha= | 1.5 | deg
Re: | 6000000 |  |  | Cd Min: | 0.00331 | at alpha= | -1 | deg
Mach: | 0.25 |  |  | Cl=0 at alpha= | -2.3853 | deg
|  |  |  | @ Cl=0.1, Cd= | 0.005492
|  |  |  | @ Cl=0.4, Cd= | 0.10054
|  |  |  | @ Cl=0.6, Cd= | 0.10054
alpha (deg) | Cl | Cd | Cm | Cl/Cd
-13 | -0.305 | 0.08961 | -0.018 | -3.404
-12.5 | -0.349 | 0.08601 | -0.019 | -4.055
-12 | -0.387 | 0.08086 | -0.019 | -4.789
-11.5 | -0.42 | 0.07591 | -0.019 | -5.535
-11 | -0.447 | 0.07178 | -0.019 | -6.222
-10.5 | -0.467 | 0.06821 | -0.02 | -6.84
-10 | -0.479 | 0.06346 | -0.02 | -7.551
-9.5 | -0.485 | 0.05937 | -0.021 | -8.167
-9 | -0.483 | 0.05496 | -0.022 | -8.787
-8.5 | -0.475 | 0.04958 | -0.025 | -9.579
-8 | -0.566 | 0.00783 | -0.048 | -72.187
-7.5 | -0.538 | 0.00788 | -0.048 | -68.24
-7 | -0.503 | 0.00758 | -0.049 | -66.295
-6.5 | -0.461 | 0.00725 | -0.05 | -63.623
-6 | -0.414 | 0.00742 | -0.051 | -55.765
-5.5 | -0.362 | 0.00714 | -0.052 | -50.718
-5 | -0.308 | 0.00694 | -0.053 | -44.349
-4.5 | -0.252 | 0.00667 | -0.054 | -37.703
-4 | -0.194 | 0.00647 | -0.055 | -29.958
-3.5 | -0.135 | 0.00627 | -0.055 | -21.503
-3 | -0.075 | 0.00607 | -0.056 | -12.327
-2.5 | -0.014 | 0.00591 | -0.057 | -2.404
-2 | 0.047 | 0.00577 | -0.058 | 8.105
-1.5 | 0.108 | 0.00545 | -0.059 | 19.829
-1 | 0.169 | 0.00331 | -0.06 | 51.113
-0.5 | 0.231 | 0.00333 | -0.061 | 69.474
0 | 0.292 | 0.00333 | -0.061 | 87.651
0.5 | 0.353 | 0.00335 | -0.062 | 105.618
1 | 0.415 | 0.00337 | -0.063 | 123.162
1.5 | 0.475 | 0.0034 | -0.064 | 139.575
2 | 0.535 | 0.00431 | -0.065 | 123.929
2.5 | 0.594 | 0.00475 | -0.066 | 124.99
3 | 0.652 | 0.00775 | -0.066 | 84.118
3.5 | 0.709 | 0.00802 | -0.067 | 88.423
4 | 0.765 | 0.00833 | -0.068 | 91.849
4.5 | 0.819 | 0.00869 | -0.069 | 94.194
5 | 0.87 | 0.00893 | -0.07 | 97.433
5.5 | 0.916 | 0.00931 | -0.07 | 98.433
6 | 0.957 | 0.00974 | -0.071 | 98.262
6.5 | 0.992 | 0.01021 | -0.072 | 97.183
7 | 1.02 | 0.0107 | -0.073 | 95.334
7.5 | 1.041 | 0.0113 | -0.073 | 92.107
8 | 1.052 | 0.01191 | -0.074 | 88.314
8.5 | 1.054 | 0.01258 | -0.075 | 83.784
9 | 1.045 | 0.01327 | -0.075 | 78.704
9.5 | 1.025 | 0.01397 | -0.076 | 73.391
10 | 0.82 | 0.06038 | -0.043 | 13.584
10.5 | 0.776 | 0.06743 | -0.038 | 11.515
11 | 0.722 | 0.07236 | -0.037 | 9.975
11.5 | 0.658 | 0.07789 | -0.037 | 8.448
12 | 0.587 | 0.08329 | -0.036 | 7.044
12.5 | 0.51 | 0.08821 | -0.038 | 5.779
13 | 0.427 | 0.09479 | -0.038 | 4.504
13.5 | 0.338 | 0.10054 | -0.039 | 3.359

## 86. Re 6M Mach 0.25 (2)
BIGFOIL.COM POLAR EXPORT
NACA66-311 a=0.8
NACA66-311 a=0.8 |  |  |  | Cl Max: | 1.4737 | at alpha= | 13.5 | deg
XFOIL ncrit=9 |  |  |  | L/D Max: | 131.618 | at alpha= | 1 | deg
Re: | 6000000 |  |  | Cd Min: | 0.19505 | at alpha= | 18.5 | deg
Mach: | 0.25 |  |  | Cl=0 at alpha= | -2.4966 | deg
|  |  |  | @ Cl=0.1, Cd= | 0.0050802
|  |  |  | @ Cl=0.4, Cd= | 0.0030832
|  |  |  | @ Cl=0.6, Cd= | 0.0068274
alpha (deg) | Cl | Cd | Cm | Cl/Cd
-16.5 | -0.5104 | 0.17748 | -0.0206 | -2.8758
-16 | -0.5019 | 0.1675 | -0.0251 | -2.9964
-15.5 | -0.494 | 0.15766 | -0.0298 | -3.1333
-15 | -0.4863 | 0.14839 | -0.0345 | -3.2772
-14.5 | -0.4804 | 0.13877 | -0.0393 | -3.4618
-13.5 | -0.5365 | 0.10478 | -0.0562 | -5.1203
-12.5 | -0.7946 | 0.04465 | -0.0947 | -17.7962
-12 | -0.8494 | 0.03767 | -0.0898 | -22.5484
-11.5 | -0.9824 | 0.02033 | -0.0755 | -48.3227
-11 | -0.9569 | 0.01624 | -0.0717 | -58.9224
-10.5 | -0.9174 | 0.01343 | -0.0688 | -68.3098
-10 | -0.8639 | 0.01237 | -0.0674 | -69.8383
-9.5 | -0.8089 | 0.01146 | -0.0662 | -70.5846
-9 | -0.7535 | 0.01063 | -0.0652 | -70.8843
-8.5 | -0.6969 | 0.00996 | -0.0645 | -69.9699
-8 | -0.6433 | 0.0089 | -0.0634 | -72.2809
-7.5 | -0.5857 | 0.00841 | -0.0629 | -69.6433
-7 | -0.5279 | 0.00796 | -0.0627 | -66.3191
-6.5 | -0.4701 | 0.00754 | -0.0625 | -62.3475
-6 | -0.4116 | 0.00719 | -0.0625 | -57.2462
-5 | -0.2959 | 0.00638 | -0.0625 | -46.3793
-4.5 | -0.237 | 0.00613 | -0.0628 | -38.6623
-4 | -0.1779 | 0.00593 | -0.0632 | -30
-3.5 | -0.1189 | 0.00566 | -0.0636 | -21.0071
-3 | -0.0597 | 0.00548 | -0.0641 | -10.8942
-2.5 | -0.0004 | 0.00536 | -0.0647 | -0.074627
-2 | 0.0591 | 0.00517 | -0.0653 | 11.4313
-1.5 | 0.1183 | 0.00504 | -0.066 | 23.4722
-1 | 0.1763 | 0.00468 | -0.0665 | 37.6709
0 | 0.2882 | 0.00315 | -0.0674 | 91.4921
0.5 | 0.3473 | 0.00303 | -0.0681 | 114.6205
1 | 0.4067 | 0.00309 | -0.0687 | 131.6181
2 | 0.4997 | 0.00523 | -0.0656 | 95.5449
2.5 | 0.5482 | 0.00602 | -0.0643 | 91.0631
3 | 0.596 | 0.0068 | -0.0628 | 87.6471
3.5 | 0.6501 | 0.00717 | -0.0624 | 90.6695
4 | 0.7052 | 0.00743 | -0.0621 | 94.9125
4.5 | 0.7592 | 0.00774 | -0.0615 | 98.0879
5 | 0.8134 | 0.00803 | -0.061 | 101.2951
5.5 | 0.8654 | 0.00843 | -0.06 | 102.6572
6 | 0.9183 | 0.00876 | -0.0591 | 104.8288
6.5 | 0.9697 | 0.00915 | -0.0578 | 105.9781
7 | 1.0182 | 0.00967 | -0.056 | 105.2947
7.5 | 1.0674 | 0.0101 | -0.0542 | 105.6832
8 | 1.1124 | 0.01056 | -0.0516 | 105.3409
8.5 | 1.1499 | 0.01122 | -0.0475 | 102.4866
9 | 1.1902 | 0.01184 | -0.0439 | 100.5236
9.5 | 1.2312 | 0.01244 | -0.0406 | 98.9711
11 | 1.3414 | 0.01545 | -0.029 | 86.822
11.5 | 1.3808 | 0.01643 | -0.0258 | 84.0414
12 | 1.4135 | 0.01796 | -0.0217 | 78.7027
12.5 | 1.4427 | 0.01983 | -0.0174 | 72.7534
13 | 1.4671 | 0.02213 | -0.0127 | 66.2946
13.5 | 1.4737 | 0.02597 | -0.0068 | 56.7462
14 | 1.4678 | 0.03091 | -0.0008 | 47.4863
14.5 | 1.451 | 0.03683 | 0.0046 | 39.3972
15 | 1.4235 | 0.04412 | 0.0086 | 32.2643
15.5 | 1.3808 | 0.0539 | 0.0103 | 25.6178
16 | 1.3267 | 0.06688 | 0.0078 | 19.837
16.5 | 1.2817 | 0.08146 | 0.0008 | 15.7341
17 | 1.2509 | 0.09651 | -0.0088 | 12.9614
17.5 | 1.2109 | 0.11647 | -0.0226 | 10.3967
18 | 1.048 | 0.16634 | -0.0538 | 6.3003
18.5 | 0.9878 | 0.19505 | -0.0711 | 5.0643

## 87. Re 6M Mach 0.50 (1)
BIGFOIL.COM POLAR EXPORT
NACA66-311 a=0.8
NACA66-311 a=0.8 |  |  |  | Cl Max: | 1.197 | at alpha= | 20 | deg
JavaFoil+Calcfoil stall+Eppler ext transition |  |  |  | L/D Max: | 151.144 | at alpha= | 1.5 | deg
Re: | 6000000 |  |  | Cd Min: | 0.00337 | at alpha= | -0.5 | deg
Mach: | 0.5 |  |  | Cl=0 at alpha= | -2.3824 | deg
|  |  |  | @ Cl=0.1, Cd= | 0.0053135
|  |  |  | @ Cl=0.4, Cd= | 0.0034215
|  |  |  | @ Cl=0.6, Cd= | 0.004495
alpha (deg) | Cl | Cd | Cm | Cl/Cd
-20 | -0.953 | 0.15549 | -0.019 | -6.126
-19.5 | -0.924 | 0.15035 | -0.019 | -6.146
-19 | -0.896 | 0.14719 | -0.019 | -6.088
-18.5 | -0.87 | 0.14168 | -0.019 | -6.137
-18 | -0.843 | 0.13832 | -0.02 | -6.097
-17.5 | -0.818 | 0.13305 | -0.021 | -6.15
-17 | -0.791 | 0.12692 | -0.021 | -6.229
-16.5 | -0.762 | 0.12338 | -0.02 | -6.177
-16 | -0.736 | 0.11839 | -0.021 | -6.215
-15.5 | -0.709 | 0.1138 | -0.021 | -6.233
-15 | -0.684 | 0.09827 | -0.022 | -6.96
-14.5 | -0.656 | 0.10508 | -0.022 | -6.242
-14 | -0.629 | 0.09781 | -0.022 | -6.432
-13.5 | -0.603 | 0.08922 | -0.023 | -6.756
-13 | -0.577 | 0.0829 | -0.024 | -6.957
-12.5 | -0.551 | 0.07638 | -0.025 | -7.216
-12 | -0.529 | 0.06735 | -0.029 | -7.854
-11.5 | -0.494 | 0.0772 | -0.023 | -6.4
-11 | -0.467 | 0.07454 | -0.023 | -6.261
-10.5 | -0.44 | 0.06678 | -0.024 | -6.589
-10 | -0.414 | 0.0616 | -0.025 | -6.717
-9.5 | -0.387 | 0.05668 | -0.027 | -6.833
-9 | -0.363 | 0.05087 | -0.03 | -7.129
-8.5 | -0.408 | 0.00985 | -0.052 | -41.447
-8 | -0.304 | 0.06487 | -0.022 | -4.682
-7.5 | -0.277 | 0.04957 | -0.025 | -5.591
-7 | -0.25 | 0.04526 | -0.026 | -5.534
-6.5 | -0.224 | 0.0412 | -0.029 | -5.435
-6 | -0.315 | 0.04008 | -0.026 | -7.863
-5.5 | -0.299 | 0.03703 | -0.029 | -8.08
-5 | -0.327 | 0.00704 | -0.059 | -46.468
-4.5 | -0.273 | 0.00661 | -0.06 | -41.274
-4 | -0.213 | 0.00628 | -0.061 | -33.887
-3.5 | -0.149 | 0.00599 | -0.062 | -24.894
-3 | -0.083 | 0.00576 | -0.063 | -14.431
-2.5 | -0.016 | 0.00557 | -0.064 | -2.844
-2 | 0.052 | 0.00539 | -0.065 | 9.685
-1.5 | 0.121 | 0.00528 | -0.066 | 22.871
-1 | 0.189 | 0.00514 | -0.067 | 36.828
-0.5 | 0.258 | 0.00337 | -0.068 | 76.76
0 | 0.327 | 0.00337 | -0.069 | 97.041
0.5 | 0.395 | 0.00342 | -0.07 | 115.687
1 | 0.463 | 0.00344 | -0.07 | 134.575
1.5 | 0.53 | 0.00351 | -0.071 | 151.144
2 | 0.596 | 0.00425 | -0.072 | 140.382
2.5 | 0.66 | 0.00817 | -0.073 | 80.772
3 | 0.723 | 0.00841 | -0.074 | 86.04
3.5 | 0.784 | 0.00879 | -0.075 | 89.244
4 | 0.842 | 0.00924 | -0.076 | 91.153
4.5 | 0.895 | 0.00976 | -0.076 | 91.662
5 | 0.94 | 0.01029 | -0.077 | 91.328
5.5 | 0.963 | 0.01095 | -0.078 | 87.99
6 | 0.95 | 0.01171 | -0.079 | 81.186
6.5 | 0.653 | 0.04402 | -0.037 | 14.838
7 | 0.505 | 0.04701 | -0.038 | 10.736
7.5 | 0.537 | 0.04536 | -0.048 | 11.836
8 | 0.558 | 0.05244 | -0.04 | 10.638
8.5 | 0.583 | 0.05918 | -0.038 | 9.857
9 | 0.744 | 0.0157 | -0.084 | 47.361
9.5 | 0.773 | 0.01691 | -0.084 | 45.731
10 | 0.669 | 0.06191 | -0.05 | 10.812
10.5 | 0.69 | 0.07086 | -0.044 | 9.737
11 | 0.715 | 0.08041 | -0.043 | 8.897
11.5 | 0.895 | 0.02008 | -0.087 | 44.548
12 | 0.888 | 0.02938 | -0.083 | 30.232
12.5 | 0.798 | 0.08245 | -0.051 | 9.684
13 | 0.821 | 0.09361 | -0.048 | 8.771
13.5 | 0.849 | 0.10027 | -0.05 | 8.463
14 | 0.873 | 0.10301 | -0.049 | 8.476
14.5 | 0.899 | 0.10457 | -0.05 | 8.597
15 | 0.926 | 0.11332 | -0.052 | 8.174
15.5 | 0.956 | 0.1161 | -0.056 | 8.231
16 | 0.977 | 0.12011 | -0.053 | 8.137
16.5 | 1.003 | 0.12408 | -0.054 | 8.084
17 | 1.031 | 0.13015 | -0.057 | 7.924
17.5 | 1.064 | 0.12965 | -0.062 | 8.21
18 | 1.081 | 0.13665 | -0.058 | 7.914
18.5 | 1.107 | 0.14071 | -0.059 | 7.868
19 | 1.136 | 0.14507 | -0.061 | 7.831
19.5 | 1.167 | 0.14677 | -0.065 | 7.954
20 | 1.197 | 0.15163 | -0.068 | 7.897

## 88. Re 6M Mach 0.50 (2)
BIGFOIL.COM POLAR EXPORT
NACA66-311 a=0.8
NACA66-311 a=0.8 |  |  |  | Cl Max: | 1.0979 | at alpha= | 8 | deg
XFOIL ncrit=9 |  |  |  | L/D Max: | 146.772 | at alpha= | 1 | deg
Re: | 6000000 |  |  | Cd Min: | 0.23462 | at alpha= | -19 | deg
Mach: | 0.5 |  |  | Cl=0 at alpha= | -2.5169 | deg
|  |  |  | @ Cl=0.1, Cd= | 0.0052786
|  |  |  | @ Cl=0.4, Cd= | 0.0031037
|  |  |  | @ Cl=0.6, Cd= | 0.006719
alpha (deg) | Cl | Cd | Cm | Cl/Cd
-19 | -0.6241 | 0.23462 | 0.0043 | -2.66
-18.5 | -0.6042 | 0.22845 | 0.0006 | -2.6448
-18 | -0.584 | 0.22032 | -0.0039 | -2.6507
-17.5 | -0.5653 | 0.21155 | -0.0086 | -2.6722
-17 | -0.5444 | 0.20367 | -0.0133 | -2.673
-16.5 | -0.5257 | 0.19439 | -0.0181 | -2.7044
-16 | -0.5072 | 0.18534 | -0.0229 | -2.7366
-15.5 | -0.4874 | 0.17731 | -0.0275 | -2.7489
-15 | -0.4693 | 0.16854 | -0.0324 | -2.7845
-14.5 | -0.4513 | 0.15998 | -0.0371 | -2.821
-14 | -0.4354 | 0.15113 | -0.0418 | -2.881
-13.5 | -0.4214 | 0.14211 | -0.0468 | -2.9653
-13 | -0.4041 | 0.13429 | -0.0514 | -3.0092
-12.5 | -0.3914 | 0.12561 | -0.0561 | -3.116
-12 | -0.3802 | 0.11685 | -0.0607 | -3.2537
-11.5 | -0.3698 | 0.10826 | -0.0655 | -3.4159
-11 | -0.3668 | 0.09866 | -0.0707 | -3.7178
-10.5 | -0.3553 | 0.09135 | -0.0749 | -3.8894
-10 | -0.3506 | 0.08289 | -0.0797 | -4.2297
-9.5 | -0.3463 | 0.07486 | -0.0842 | -4.626
-9 | -0.3544 | 0.06513 | -0.0901 | -5.4414
-8.5 | -0.374 | 0.05333 | -0.1003 | -7.0129
-8 | -0.4065 | 0.04493 | -0.1032 | -9.0474
-7.5 | -0.4395 | 0.03862 | -0.0983 | -11.3801
-7 | -0.4534 | 0.03085 | -0.094 | -14.6969
-6 | -0.4255 | 0.01641 | -0.0842 | -25.9293
-5.5 | -0.3897 | 0.01003 | -0.0798 | -38.8534
-5 | -0.3334 | 0.00775 | -0.0768 | -43.0194
-4.5 | -0.2681 | 0.00693 | -0.0752 | -38.6869
-4 | -0.201 | 0.00643 | -0.0744 | -31.2597
-3.5 | -0.1332 | 0.00607 | -0.074 | -21.944
-3 | -0.0657 | 0.00572 | -0.0739 | -11.486
-2.5 | 0.0023 | 0.00552 | -0.0742 | 0.41667
-2 | 0.0698 | 0.00535 | -0.0746 | 13.0467
-1.5 | 0.1375 | 0.00519 | -0.0752 | 26.4933
-1 | 0.2046 | 0.00498 | -0.0759 | 41.0843
-0.5 | 0.2679 | 0.00435 | -0.0762 | 61.5862
0 | 0.3281 | 0.00317 | -0.0764 | 103.5016
0.5 | 0.3958 | 0.0031 | -0.0772 | 127.6774
1 | 0.4638 | 0.00316 | -0.0779 | 146.7722
1.5 | 0.5152 | 0.00416 | -0.0757 | 123.8462
2 | 0.5543 | 0.00557 | -0.0712 | 99.5153
2.5 | 0.5965 | 0.00667 | -0.0671 | 89.4303
3 | 0.6465 | 0.00737 | -0.0641 | 87.7205
3.5 | 0.7045 | 0.00771 | -0.0623 | 91.3748
4 | 0.7603 | 0.00811 | -0.0599 | 93.7485
5 | 0.8582 | 0.00898 | -0.0516 | 95.5679
5.5 | 0.9077 | 0.0096 | -0.0474 | 94.5521
6 | 0.957 | 0.01032 | -0.0429 | 92.7326
6.5 | 1.0013 | 0.01136 | -0.0374 | 88.1426
7 | 1.0414 | 0.01275 | -0.031 | 81.6784
7.5 | 1.0691 | 0.0154 | -0.0231 | 69.4221
8 | 1.0979 | 0.02319 | -0.017 | 47.3437
8.5 | 1.0803 | 0.0306 | -0.0069 | 35.3039
9 | 1.0521 | 0.03724 | 0.0019 | 28.2519
9.5 | 1.0177 | 0.04453 | 0.0081 | 22.8543
11 | 0.9043 | 0.07635 | 0.0023 | 11.8441
11.5 | 0.8876 | 0.09094 | -0.0084 | 9.7603
12 | 0.8721 | 0.10804 | -0.02 | 8.072
12.5 | 0.8609 | 0.12224 | -0.0288 | 7.0427
13 | 0.8505 | 0.13662 | -0.0374 | 6.2253

## 89. Re 7M Mach 0.00 (1)
BIGFOIL.COM POLAR EXPORT
NACA66-311 a=0.8
NACA66-311 a=0.8 |  |  |  | Cl Max: | 1.106 | at alpha= | 9.5 | deg
JavaFoil+Calcfoil stall+Eppler ext transition |  |  |  | L/D Max: | 121.243 | at alpha= | 1 | deg
Re: | 7000000 |  |  | Cd Min: | 0.00324 | at alpha= | -0.5 | deg
Mach: | 0 |  |  | Cl=0 at alpha= | -2.3814 | deg
|  |  |  | @ Cl=0.1, Cd= | 0.0053708
|  |  |  | @ Cl=0.4, Cd= | 0.003308
|  |  |  | @ Cl=0.6, Cd= | 0.0055243
alpha (deg) | Cl | Cd | Cm | Cl/Cd
-14 | -0.524 | 0.0972 | -0.017 | -5.394
-13.5 | -0.537 | 0.09332 | -0.017 | -5.756
-13 | -0.547 | 0.0872 | -0.018 | -6.275
-12.5 | -0.555 | 0.08092 | -0.018 | -6.855
-12 | -0.56 | 0.07684 | -0.019 | -7.285
-11.5 | -0.562 | 0.0715 | -0.02 | -7.856
-11 | -0.56 | 0.06743 | -0.02 | -8.305
-10.5 | -0.555 | 0.06309 | -0.021 | -8.795
-10 | -0.546 | 0.05911 | -0.022 | -9.241
-9.5 | -0.534 | 0.05442 | -0.024 | -9.813
-9 | -0.636 | 0.00807 | -0.044 | -78.843
-8.5 | -0.61 | 0.00806 | -0.045 | -75.663
-8 | -0.578 | 0.00819 | -0.046 | -70.581
-7.5 | -0.541 | 0.00789 | -0.047 | -68.566
-7 | -0.5 | 0.00757 | -0.048 | -66.013
-6.5 | -0.455 | 0.0073 | -0.049 | -62.319
-6 | -0.406 | 0.00711 | -0.049 | -57.083
-5.5 | -0.354 | 0.00684 | -0.05 | -51.723
-5 | -0.3 | 0.00664 | -0.051 | -45.168
-4.5 | -0.245 | 0.00644 | -0.052 | -37.983
-4 | -0.188 | 0.00621 | -0.053 | -30.287
-3.5 | -0.131 | 0.00604 | -0.054 | -21.661
-3 | -0.073 | 0.00589 | -0.054 | -12.306
-2.5 | -0.014 | 0.00576 | -0.055 | -2.394
-2 | 0.045 | 0.0056 | -0.056 | 8.097
-1.5 | 0.105 | 0.00535 | -0.057 | 19.573
-1 | 0.164 | 0.00376 | -0.058 | 43.63
-0.5 | 0.224 | 0.00324 | -0.059 | 69.125
0 | 0.283 | 0.00324 | -0.059 | 87.253
0.5 | 0.342 | 0.00325 | -0.06 | 105.285
1 | 0.402 | 0.00331 | -0.061 | 121.243
1.5 | 0.46 | 0.00407 | -0.062 | 113.033
2 | 0.518 | 0.00446 | -0.063 | 116.026
2.5 | 0.576 | 0.00486 | -0.064 | 118.395
3 | 0.632 | 0.00641 | -0.064 | 98.709
3.5 | 0.688 | 0.00663 | -0.065 | 103.838
4 | 0.743 | 0.0063 | -0.066 | 117.96
4.5 | 0.796 | 0.0082 | -0.067 | 97.169
5 | 0.848 | 0.0085 | -0.067 | 99.755
5.5 | 0.895 | 0.00884 | -0.068 | 101.232
6 | 0.938 | 0.0092 | -0.069 | 101.976
6.5 | 0.978 | 0.00948 | -0.07 | 103.197
7 | 1.013 | 0.00987 | -0.07 | 102.672
7.5 | 1.043 | 0.01046 | -0.071 | 99.7
8 | 1.067 | 0.01099 | -0.072 | 97.156
8.5 | 1.086 | 0.01139 | -0.073 | 95.385
9 | 1.099 | 0.01197 | -0.073 | 91.791
9.5 | 1.106 | 0.01261 | -0.074 | 87.645
10 | 1.106 | 0.01329 | -0.074 | 83.206
10.5 | 1.095 | 0.01404 | -0.075 | 77.972
11 | 1.075 | 0.01466 | -0.076 | 73.322
11.5 | 1.04 | 0.01631 | -0.076 | 63.773
12 | 0.844 | 0.07201 | -0.046 | 11.721
12.5 | 0.811 | 0.07945 | -0.042 | 10.207
13 | 0.778 | 0.08708 | -0.039 | 8.93
13.5 | 0.746 | 0.09044 | -0.04 | 8.244
14 | 0.711 | 0.09688 | -0.039 | 7.341
14.5 | 0.677 | 0.10156 | -0.04 | 6.669

## 90. Re 7M Mach 0.00 (2)
BIGFOIL.COM POLAR EXPORT
NACA66-311 a=0.8
NACA66-311 a=0.8 |  |  |  | Cl Max: | 1.7278 | at alpha= | 19.5 | deg
XFOIL ncrit=9 |  |  |  | L/D Max: | 124.395 | at alpha= | 1 | deg
Re: | 7000000 |  |  | Cd Min: | 0.05115 | at alpha= | 20 | deg
Mach: | 0 |  |  | Cl=0 at alpha= | -2.4886 | deg
|  |  |  | @ Cl=0.1, Cd= | 0.0049073
|  |  |  | @ Cl=0.4, Cd= | 0.0033828
|  |  |  | @ Cl=0.6, Cd= | 0.0066219
alpha (deg) | Cl | Cd | Cm | Cl/Cd
-19.5 | -1.3277 | 0.04781 | -0.0837 | -27.7703
-19 | -1.3542 | 0.03965 | -0.0868 | -34.1538
-18.5 | -1.3714 | 0.03384 | -0.0869 | -40.526
-18 | -1.3741 | 0.02908 | -0.0871 | -47.2524
-17.5 | -1.3709 | 0.02658 | -0.0838 | -51.5764
-17 | -1.374 | 0.02376 | -0.0792 | -57.8283
-16.5 | -1.3698 | 0.02169 | -0.0739 | -63.1535
-16 | -1.366 | 0.01984 | -0.0673 | -68.8508
-15.5 | -1.3382 | 0.01832 | -0.0644 | -73.0459
-14.5 | -1.2642 | 0.01599 | -0.0608 | -79.0619
-14 | -1.2219 | 0.01505 | -0.0596 | -81.1894
-13.5 | -1.1772 | 0.01422 | -0.0587 | -82.7848
-13 | -1.1304 | 0.01348 | -0.0581 | -83.8576
-12.5 | -1.083 | 0.01272 | -0.0575 | -85.1415
-12 | -1.0365 | 0.01175 | -0.0568 | -88.2128
-11.5 | -0.9869 | 0.01106 | -0.0565 | -89.2315
-11 | -0.9358 | 0.0105 | -0.0563 | -89.1238
-10.5 | -0.884 | 0.01001 | -0.0563 | -88.3117
-10 | -0.8311 | 0.00959 | -0.0564 | -86.6632
-9.5 | -0.7776 | 0.00921 | -0.0566 | -84.43
-9 | -0.7246 | 0.00876 | -0.0567 | -82.7169
-8.5 | -0.6722 | 0.00813 | -0.0566 | -82.6814
-8 | -0.6182 | 0.00774 | -0.0568 | -79.8708
-7.5 | -0.5636 | 0.00739 | -0.0571 | -76.2652
-7 | -0.5084 | 0.00711 | -0.0575 | -71.5049
-6.5 | -0.4527 | 0.00687 | -0.0579 | -65.8952
-6 | -0.397 | 0.00661 | -0.0584 | -60.0605
-5.5 | -0.3418 | 0.00626 | -0.0587 | -54.6006
-5 | -0.2856 | 0.00601 | -0.0592 | -47.5208
-4.5 | -0.2291 | 0.00582 | -0.0597 | -39.3643
-4 | -0.1722 | 0.00566 | -0.0603 | -30.424
-3.5 | -0.1155 | 0.00543 | -0.0609 | -21.2707
-3 | -0.0585 | 0.00528 | -0.0615 | -11.0795
-2.5 | -0.0013 | 0.00515 | -0.0622 | -0.25243
-2 | 0.0559 | 0.005 | -0.0628 | 11.18
-1.5 | 0.113 | 0.00488 | -0.0635 | 23.1557
-1 | 0.1692 | 0.00458 | -0.064 | 36.9432
-0.5 | 0.2249 | 0.0041 | -0.0646 | 54.8537
0 | 0.2793 | 0.00342 | -0.0651 | 81.6667
0.5 | 0.3349 | 0.00292 | -0.0657 | 114.6918
1 | 0.3906 | 0.00314 | -0.0661 | 124.3949
1.5 | 0.4359 | 0.00431 | -0.0647 | 101.1369
2 | 0.4828 | 0.00521 | -0.0637 | 92.6679
2.5 | 0.5322 | 0.00585 | -0.063 | 90.9744
3 | 0.5811 | 0.0065 | -0.0621 | 89.4
3.5 | 0.6338 | 0.00684 | -0.0619 | 92.6608
4.5 | 0.7404 | 0.00737 | -0.0618 | 100.4613
5 | 0.7934 | 0.00761 | -0.0617 | 104.2576
5.5 | 0.845 | 0.00794 | -0.0614 | 106.4232
6 | 0.8966 | 0.00823 | -0.061 | 108.9429
6.5 | 0.9476 | 0.00856 | -0.0606 | 110.7009
7 | 0.9968 | 0.00896 | -0.0598 | 111.25
7.5 | 1.0457 | 0.00934 | -0.0591 | 111.9593
8 | 1.0943 | 0.0097 | -0.0583 | 112.8144
8.5 | 1.1408 | 0.01015 | -0.0571 | 112.3941
9 | 1.1848 | 0.01069 | -0.0554 | 110.8326
9.5 | 1.2288 | 0.01111 | -0.0538 | 110.6031
10 | 1.2658 | 0.01153 | -0.0508 | 109.7832
11 | 1.3341 | 0.01273 | -0.044 | 104.7997
11.5 | 1.3709 | 0.01343 | -0.0414 | 102.0774
12 | 1.408 | 0.01411 | -0.039 | 99.7874
12.5 | 1.4431 | 0.01493 | -0.0365 | 96.6577
13 | 1.4771 | 0.01585 | -0.0338 | 93.1924
13.5 | 1.5066 | 0.01707 | -0.0307 | 88.2601
14 | 1.5373 | 0.01823 | -0.0279 | 84.328
14.5 | 1.5649 | 0.01961 | -0.0248 | 79.8011
15 | 1.5909 | 0.02113 | -0.0218 | 75.2911
15.5 | 1.6161 | 0.02271 | -0.0189 | 71.1625
16 | 1.6398 | 0.02442 | -0.0161 | 67.1499
16.5 | 1.6624 | 0.02625 | -0.0134 | 63.3295
17 | 1.6821 | 0.02834 | -0.0107 | 59.3543
17.5 | 1.6969 | 0.03091 | -0.0079 | 54.8981
18 | 1.7098 | 0.03375 | -0.0054 | 50.6607
18.5 | 1.7192 | 0.03709 | -0.0031 | 46.3521
19 | 1.7257 | 0.04089 | -0.0012 | 42.2035
19.5 | 1.7278 | 0.04542 | 0.0002 | 38.0405
20 | 1.7221 | 0.05115 | 0.0011 | 33.6676

## 91. Re 7M Mach 0.10 (1)
BIGFOIL.COM POLAR EXPORT
NACA66-311 a=0.8
NACA66-311 a=0.8 |  |  |  | Cl Max: | 1.097 | at alpha= | 9.5 | deg
JavaFoil+Calcfoil stall+Eppler ext transition |  |  |  | L/D Max: | 121.752 | at alpha= | 1 | deg
Re: | 7000000 |  |  | Cd Min: | 0.00324 | at alpha= | -0.5 | deg
Mach: | 0.1 |  |  | Cl=0 at alpha= | -2.3833 | deg
|  |  |  | @ Cl=0.1, Cd= | 0.0053746
|  |  |  | @ Cl=0.4, Cd= | 0.003306
|  |  |  | @ Cl=0.6, Cd= | 0.00547
alpha (deg) | Cl | Cd | Cm | Cl/Cd
-14 | -0.494 | 0.09773 | -0.017 | -5.058
-13.5 | -0.51 | 0.09287 | -0.017 | -5.493
-13 | -0.524 | 0.0872 | -0.018 | -6.004
-12.5 | -0.534 | 0.0816 | -0.018 | -6.547
-12 | -0.542 | 0.07759 | -0.019 | -6.988
-11.5 | -0.547 | 0.07304 | -0.02 | -7.492
-11 | -0.549 | 0.06807 | -0.02 | -8.058
-10.5 | -0.546 | 0.06389 | -0.021 | -8.542
-10 | -0.539 | 0.05974 | -0.022 | -9.02
-9.5 | -0.528 | 0.05533 | -0.023 | -9.55
-9 | -0.63 | 0.00885 | -0.044 | -71.193
-8.5 | -0.608 | 0.00806 | -0.046 | -75.412
-8 | -0.577 | 0.00775 | -0.046 | -74.451
-7.5 | -0.541 | 0.00797 | -0.047 | -67.891
-7 | -0.501 | 0.00756 | -0.048 | -66.19
-6.5 | -0.456 | 0.00737 | -0.049 | -61.851
-6 | -0.407 | 0.00709 | -0.05 | -57.417
-5.5 | -0.355 | 0.00682 | -0.051 | -52.07
-5 | -0.301 | 0.00664 | -0.051 | -45.398
-4.5 | -0.246 | 0.00643 | -0.052 | -38.253
-4 | -0.189 | 0.00622 | -0.053 | -30.409
-3.5 | -0.131 | 0.00603 | -0.054 | -21.779
-3 | -0.073 | 0.00587 | -0.055 | -12.406
-2.5 | -0.014 | 0.00576 | -0.056 | -2.405
-2 | 0.046 | 0.00564 | -0.056 | 8.072
-1.5 | 0.105 | 0.00535 | -0.057 | 19.666
-1 | 0.165 | 0.00374 | -0.058 | 44.051
-0.5 | 0.225 | 0.00324 | -0.059 | 69.433
0 | 0.284 | 0.00324 | -0.06 | 87.662
0.5 | 0.344 | 0.00325 | -0.061 | 105.795
1 | 0.404 | 0.00331 | -0.061 | 121.752
1.5 | 0.462 | 0.00411 | -0.062 | 112.475
2 | 0.521 | 0.00447 | -0.063 | 116.479
2.5 | 0.579 | 0.00487 | -0.064 | 118.868
3 | 0.635 | 0.00647 | -0.065 | 98.215
3.5 | 0.692 | 0.00668 | -0.065 | 103.528
4 | 0.746 | 0.00794 | -0.066 | 94.051
4.5 | 0.8 | 0.00823 | -0.067 | 97.186
5 | 0.851 | 0.00854 | -0.068 | 99.71
5.5 | 0.898 | 0.00891 | -0.069 | 100.802
6 | 0.942 | 0.00925 | -0.069 | 101.84
6.5 | 0.981 | 0.00954 | -0.07 | 102.797
7 | 1.015 | 0.00998 | -0.071 | 101.684
7.5 | 1.044 | 0.01056 | -0.071 | 98.845
8 | 1.067 | 0.01108 | -0.072 | 96.246
8.5 | 1.083 | 0.01153 | -0.073 | 93.929
9 | 1.094 | 0.01211 | -0.074 | 90.346
9.5 | 1.097 | 0.01275 | -0.074 | 86.043
10 | 1.095 | 0.0134 | -0.075 | 81.707
10.5 | 1.079 | 0.01428 | -0.075 | 75.571
11 | 1.054 | 0.01494 | -0.076 | 70.534
11.5 | 0.846 | 0.06936 | -0.044 | 12.204
12 | 0.814 | 0.07503 | -0.042 | 10.854
12.5 | 0.78 | 0.0811 | -0.041 | 9.612
13 | 0.743 | 0.08671 | -0.04 | 8.574
13.5 | 0.706 | 0.09278 | -0.04 | 7.613
14 | 0.668 | 0.09788 | -0.039 | 6.824
14.5 | 0.63 | 0.10536 | -0.039 | 5.979

## 92. Re 7M Mach 0.10 (2)
BIGFOIL.COM POLAR EXPORT
NACA66-311 a=0.8
NACA66-311 a=0.8 |  |  |  | Cl Max: | 1.6952 | at alpha= | 18.5 | deg
XFOIL ncrit=9 |  |  |  | L/D Max: | 125.559 | at alpha= | 1 | deg
Re: | 7000000 |  |  | Cd Min: | 0.06103 | at alpha= | 20 | deg
Mach: | 0.1 |  |  | Cl=0 at alpha= | -2.4896 | deg
|  |  |  | @ Cl=0.1, Cd= | 0.0049188
|  |  |  | @ Cl=0.4, Cd= | 0.0033123
|  |  |  | @ Cl=0.6, Cd= | 0.0066387
alpha (deg) | Cl | Cd | Cm | Cl/Cd
-18.5 | -1.2535 | 0.04846 | -0.0864 | -25.8667
-18 | -1.3053 | 0.03768 | -0.0903 | -34.6417
-17.5 | -1.3079 | 0.03233 | -0.092 | -40.4547
-17 | -1.3138 | 0.02892 | -0.0887 | -45.4288
-16.5 | -1.3223 | 0.02556 | -0.0842 | -51.7332
-16 | -1.3262 | 0.02288 | -0.0783 | -57.9633
-15.5 | -1.3246 | 0.02083 | -0.0713 | -63.591
-15 | -1.3009 | 0.01888 | -0.0677 | -68.9036
-14.5 | -1.2682 | 0.01724 | -0.0651 | -73.5615
-14 | -1.2285 | 0.01599 | -0.0633 | -76.8293
-13.5 | -1.1853 | 0.01495 | -0.0618 | -79.2843
-13 | -1.1391 | 0.01405 | -0.0608 | -81.0747
-12.5 | -1.0908 | 0.01331 | -0.0601 | -81.9534
-12 | -1.0434 | 0.01236 | -0.0591 | -84.4175
-11.5 | -0.9946 | 0.01145 | -0.0584 | -86.8646
-11 | -0.9435 | 0.01077 | -0.058 | -87.6045
-10.5 | -0.8912 | 0.01022 | -0.0578 | -87.2016
-10 | -0.8379 | 0.00975 | -0.0577 | -85.9385
-9.5 | -0.7839 | 0.00934 | -0.0577 | -83.9293
-9 | -0.7293 | 0.00899 | -0.0579 | -81.1235
-8.5 | -0.677 | 0.00826 | -0.0576 | -81.9613
-8 | -0.6227 | 0.00784 | -0.0577 | -79.426
-7.5 | -0.5675 | 0.00746 | -0.0579 | -76.0724
-7 | -0.5119 | 0.00717 | -0.0581 | -71.3947
-6.5 | -0.4558 | 0.00691 | -0.0585 | -65.9624
-6 | -0.3993 | 0.00669 | -0.059 | -59.6861
-5.5 | -0.3439 | 0.00629 | -0.0592 | -54.6741
-5 | -0.2873 | 0.00603 | -0.0596 | -47.6451
-4.5 | -0.2305 | 0.00583 | -0.0601 | -39.5369
-4 | -0.1732 | 0.00567 | -0.0608 | -30.5467
-3.5 | -0.1161 | 0.00544 | -0.0613 | -21.3419
-3 | -0.0588 | 0.00529 | -0.0619 | -11.1153
-2.5 | -0.0012 | 0.00516 | -0.0626 | -0.23256
-2 | 0.0563 | 0.00501 | -0.0632 | 11.2375
-1.5 | 0.1138 | 0.00489 | -0.0639 | 23.272
-1 | 0.1703 | 0.00459 | -0.0644 | 37.1024
-0.5 | 0.2263 | 0.00411 | -0.065 | 55.0608
0 | 0.281 | 0.00342 | -0.0655 | 82.1637
0.5 | 0.3369 | 0.00292 | -0.0661 | 115.3767
1 | 0.393 | 0.00313 | -0.0665 | 125.5591
1.5 | 0.4383 | 0.00431 | -0.0651 | 101.6937
2 | 0.4852 | 0.00523 | -0.064 | 92.7725
2.5 | 0.5347 | 0.00588 | -0.0632 | 90.9354
3 | 0.5836 | 0.00654 | -0.0623 | 89.2355
3.5 | 0.6368 | 0.00686 | -0.0621 | 92.828
4 | 0.6908 | 0.00711 | -0.0621 | 97.1589
5 | 0.7972 | 0.00764 | -0.0618 | 104.3455
6 | 0.9009 | 0.00827 | -0.0609 | 108.9359
6.5 | 0.952 | 0.00861 | -0.0604 | 110.5691
7 | 1.0011 | 0.00903 | -0.0595 | 110.8638
7.5 | 1.0506 | 0.0094 | -0.0586 | 111.766
8 | 1.0991 | 0.00978 | -0.0577 | 112.3824
8.5 | 1.1454 | 0.01025 | -0.0563 | 111.7463
9 | 1.1891 | 0.01083 | -0.0544 | 109.7969
9.5 | 1.2311 | 0.01121 | -0.0521 | 109.8216
10 | 1.2677 | 0.01168 | -0.0488 | 108.536
11 | 1.3377 | 0.01295 | -0.0421 | 103.2973
11.5 | 1.3752 | 0.01368 | -0.0395 | 100.5263
12 | 1.412 | 0.01444 | -0.0368 | 97.7839
12.5 | 1.4467 | 0.01536 | -0.034 | 94.1862
13 | 1.4806 | 0.01636 | -0.0312 | 90.5012
13.5 | 1.5086 | 0.01776 | -0.0276 | 84.9437
14 | 1.5364 | 0.01924 | -0.0243 | 79.8545
14.5 | 1.563 | 0.02081 | -0.021 | 75.1081
15 | 1.5912 | 0.02223 | -0.0182 | 71.5789
15.5 | 1.6169 | 0.02388 | -0.0153 | 67.7094
16 | 1.6384 | 0.02589 | -0.0121 | 63.2831
16.5 | 1.6575 | 0.02813 | -0.0091 | 58.9229
17 | 1.6733 | 0.03071 | -0.0061 | 54.4871
17.5 | 1.6821 | 0.034 | -0.0031 | 49.4735
18 | 1.6908 | 0.03751 | -0.0006 | 45.076
18.5 | 1.6952 | 0.04166 | 0.0015 | 40.6913
19 | 1.6923 | 0.04687 | 0.003 | 36.1063
19.5 | 1.6854 | 0.05296 | 0.0037 | 31.824
20 | 1.6679 | 0.06103 | 0.0029 | 27.3292

## 93. Re 7M Mach 0.25 (1)
BIGFOIL.COM POLAR EXPORT
NACA66-311 a=0.8
NACA66-311 a=0.8 |  |  |  | Cl Max: | 1.054 | at alpha= | 8.5 | deg
JavaFoil+Calcfoil stall+Eppler ext transition |  |  |  | L/D Max: | 128.58 | at alpha= | 2.5 | deg
Re: | 7000000 |  |  | Cd Min: | 0.00326 | at alpha= | -0.5 | deg
Mach: | 0.25 |  |  | Cl=0 at alpha= | -2.3853 | deg
|  |  |  | @ Cl=0.1, Cd= | 0.0054307
|  |  |  | @ Cl=0.4, Cd= | 0.09766
|  |  |  | @ Cl=0.6, Cd= | 0.09766
alpha (deg) | Cl | Cd | Cm | Cl/Cd
-13 | -0.305 | 0.08986 | -0.018 | -3.395
-12.5 | -0.349 | 0.08442 | -0.019 | -4.132
-12 | -0.387 | 0.08028 | -0.019 | -4.825
-11.5 | -0.42 | 0.07541 | -0.02 | -5.574
-11 | -0.447 | 0.07101 | -0.02 | -6.293
-10.5 | -0.467 | 0.06756 | -0.02 | -6.908
-10 | -0.479 | 0.06338 | -0.021 | -7.564
-9.5 | -0.485 | 0.05868 | -0.022 | -8.267
-9 | -0.483 | 0.05438 | -0.022 | -8.883
-8.5 | -0.477 | 0.04813 | -0.026 | -9.906
-8 | -0.566 | 0.00806 | -0.048 | -70.265
-7.5 | -0.538 | 0.00767 | -0.048 | -70.162
-7 | -0.503 | 0.00737 | -0.049 | -68.201
-6.5 | -0.461 | 0.00754 | -0.05 | -61.211
-6 | -0.414 | 0.00725 | -0.051 | -57.062
-5.5 | -0.362 | 0.00696 | -0.052 | -52.06
-5 | -0.308 | 0.00676 | -0.053 | -45.514
-4.5 | -0.252 | 0.0065 | -0.054 | -38.684
-4 | -0.194 | 0.00629 | -0.055 | -30.816
-3.5 | -0.135 | 0.00611 | -0.055 | -22.039
-3 | -0.075 | 0.0059 | -0.056 | -12.677
-2.5 | -0.014 | 0.00582 | -0.057 | -2.445
-2 | 0.047 | 0.0057 | -0.058 | 8.204
-1.5 | 0.108 | 0.00539 | -0.059 | 20.048
-1 | 0.169 | 0.00379 | -0.06 | 44.672
-0.5 | 0.231 | 0.00326 | -0.061 | 70.874
0 | 0.292 | 0.00327 | -0.061 | 89.39
0.5 | 0.354 | 0.00328 | -0.062 | 107.749
1 | 0.415 | 0.00332 | -0.063 | 124.931
1.5 | 0.475 | 0.00414 | -0.064 | 114.554
2 | 0.535 | 0.00457 | -0.065 | 117.029
2.5 | 0.594 | 0.00462 | -0.066 | 128.58
3 | 0.652 | 0.00655 | -0.066 | 99.517
3.5 | 0.709 | 0.0078 | -0.067 | 90.941
4 | 0.765 | 0.00813 | -0.068 | 94.161
4.5 | 0.819 | 0.00846 | -0.069 | 96.87
5 | 0.871 | 0.00871 | -0.07 | 99.931
5.5 | 0.916 | 0.00907 | -0.07 | 100.99
6 | 0.958 | 0.00947 | -0.071 | 101.076
6.5 | 0.993 | 0.00994 | -0.072 | 99.879
7 | 1.021 | 0.01043 | -0.073 | 97.874
7.5 | 1.041 | 0.011 | -0.073 | 94.697
8 | 1.053 | 0.01159 | -0.074 | 90.814
8.5 | 1.054 | 0.01224 | -0.075 | 86.153
9 | 1.046 | 0.01292 | -0.075 | 80.962
9.5 | 1.026 | 0.01363 | -0.076 | 75.266
10 | 0.828 | 0.05668 | -0.048 | 14.604
10.5 | 0.777 | 0.06658 | -0.038 | 11.666
11 | 0.722 | 0.07213 | -0.038 | 10.009
11.5 | 0.658 | 0.07724 | -0.038 | 8.523
12 | 0.587 | 0.08179 | -0.038 | 7.18
12.5 | 0.51 | 0.08661 | -0.039 | 5.888
13 | 0.427 | 0.09302 | -0.039 | 4.59
13.5 | 0.338 | 0.09766 | -0.04 | 3.459

## 94. Re 7M Mach 0.25 (2)
BIGFOIL.COM POLAR EXPORT
NACA66-311 a=0.8
NACA66-311 a=0.8 |  |  |  | Cl Max: | 1.4971 | at alpha= | 14 | deg
XFOIL ncrit=9 |  |  |  | L/D Max: | 131.456 | at alpha= | 1 | deg
Re: | 7000000 |  |  | Cd Min: | 0.22997 | at alpha= | 19 | deg
Mach: | 0.25 |  |  | Cl=0 at alpha= | -2.4941 | deg
|  |  |  | @ Cl=0.1, Cd= | 0.0049464
|  |  |  | @ Cl=0.4, Cd= | 0.003073
|  |  |  | @ Cl=0.6, Cd= | 0.0066819
alpha (deg) | Cl | Cd | Cm | Cl/Cd
-17 | -0.5302 | 0.18325 | -0.0166 | -2.8933
-16.5 | -0.5118 | 0.17742 | -0.0204 | -2.8847
-16 | -0.5093 | 0.16494 | -0.0256 | -3.0878
-15.5 | -0.5006 | 0.15558 | -0.0303 | -3.2176
-15 | -0.4918 | 0.14673 | -0.0349 | -3.3517
-14.5 | -0.4923 | 0.13531 | -0.0405 | -3.6383
-13.5 | -0.7649 | 0.05716 | -0.09 | -13.3817
-13 | -0.8354 | 0.04422 | -0.0962 | -18.8919
-12.5 | -0.9409 | 0.03341 | -0.0897 | -28.1622
-12 | -1.032 | 0.02127 | -0.0775 | -48.519
-11.5 | -1.011 | 0.01706 | -0.0732 | -59.2614
-11 | -0.9709 | 0.01456 | -0.0703 | -66.6827
-10.5 | -0.9256 | 0.0125 | -0.0679 | -74.048
-10 | -0.8717 | 0.01141 | -0.0664 | -76.3979
-9.5 | -0.8156 | 0.01065 | -0.0654 | -76.5822
-9 | -0.7591 | 0.00993 | -0.0644 | -76.4451
-8.5 | -0.7018 | 0.00934 | -0.0638 | -75.1392
-8 | -0.6466 | 0.0085 | -0.0629 | -76.0706
-7.5 | -0.5891 | 0.00797 | -0.0624 | -73.9147
-7 | -0.531 | 0.00757 | -0.0622 | -70.1453
-6.5 | -0.4726 | 0.00717 | -0.062 | -65.9135
-5.5 | -0.3557 | 0.00649 | -0.0621 | -54.8074
-5 | -0.2972 | 0.00616 | -0.0623 | -48.2468
-4.5 | -0.2381 | 0.00592 | -0.0626 | -40.2196
-4 | -0.1788 | 0.00572 | -0.063 | -31.2587
-3.5 | -0.1196 | 0.00551 | -0.0635 | -21.706
-3 | -0.0604 | 0.00533 | -0.064 | -11.3321
-2.5 | -0.0007 | 0.00519 | -0.0647 | -0.13487
-2 | 0.0586 | 0.00503 | -0.0653 | 11.6501
-1.5 | 0.118 | 0.00491 | -0.0659 | 24.0326
-1 | 0.1764 | 0.00464 | -0.0665 | 38.0172
-0.5 | 0.234 | 0.00415 | -0.067 | 56.3855
0 | 0.2901 | 0.00342 | -0.0676 | 84.8246
0.5 | 0.3478 | 0.00293 | -0.0681 | 118.7031
1 | 0.4062 | 0.00309 | -0.0686 | 131.4563
1.5 | 0.4515 | 0.00433 | -0.0669 | 104.2725
2 | 0.4984 | 0.00531 | -0.0654 | 93.8606
2.5 | 0.548 | 0.00601 | -0.0643 | 91.1814
3 | 0.5979 | 0.00667 | -0.0632 | 89.6402
3.5 | 0.6527 | 0.00698 | -0.0629 | 93.51
4 | 0.708 | 0.00725 | -0.0626 | 97.6552
4.5 | 0.7628 | 0.00753 | -0.0622 | 101.3015
5 | 0.817 | 0.00782 | -0.0617 | 104.4757
5.5 | 0.87 | 0.00818 | -0.0608 | 106.357
6 | 0.9232 | 0.0085 | -0.06 | 108.6118
6.5 | 0.9747 | 0.0089 | -0.0588 | 109.5169
7 | 1.0248 | 0.00936 | -0.0572 | 109.4872
7.5 | 1.0746 | 0.00978 | -0.0556 | 109.8773
8 | 1.1219 | 0.01028 | -0.0534 | 109.1342
8.5 | 1.1609 | 0.01085 | -0.0494 | 106.9954
9 | 1.2013 | 0.01142 | -0.0459 | 105.1926
10 | 1.2776 | 0.01293 | -0.0382 | 98.809
11 | 1.3533 | 0.01474 | -0.0307 | 91.8114
11.5 | 1.3924 | 0.01573 | -0.0273 | 88.5188
12 | 1.4256 | 0.01719 | -0.0232 | 82.9319
12.5 | 1.4517 | 0.0193 | -0.0184 | 75.2176
13 | 1.477 | 0.02149 | -0.0137 | 68.7296
13.5 | 1.4884 | 0.02487 | -0.0081 | 59.8472
14 | 1.4971 | 0.02845 | -0.0028 | 52.6221
14.5 | 1.4881 | 0.03357 | 0.0028 | 44.3283
15 | 1.466 | 0.04008 | 0.0075 | 36.5768
15.5 | 1.4274 | 0.04887 | 0.0105 | 29.2081
16 | 1.3767 | 0.06042 | 0.0101 | 22.7855
16.5 | 1.3313 | 0.0736 | 0.0054 | 18.0883
17 | 1.2978 | 0.0876 | -0.0024 | 14.8151
17.5 | 1.2591 | 0.10532 | -0.0144 | 11.955
18 | 1.1974 | 0.13094 | -0.0314 | 9.1446
18.5 | 0.9867 | 0.19558 | -0.0714 | 5.045
19 | 0.9332 | 0.22997 | -0.0879 | 4.0579

## 95. Re 7M Mach 0.50 (1)
BIGFOIL.COM POLAR EXPORT
NACA66-311 a=0.8
NACA66-311 a=0.8 |  |  |  | Cl Max: | 1.202 | at alpha= | 20 | deg
JavaFoil+Calcfoil stall+Eppler ext transition |  |  |  | L/D Max: | 137.025 | at alpha= | 1 | deg
Re: | 7000000 |  |  | Cd Min: | 0.00327 | at alpha= | -0.5 | deg
Mach: | 0.5 |  |  | Cl=0 at alpha= | -2.3824 | deg
|  |  |  | @ Cl=0.1, Cd= | 0.0052035
|  |  |  | @ Cl=0.4, Cd= | 0.0033244
|  |  |  | @ Cl=0.6, Cd= | 0.0047075
alpha (deg) | Cl | Cd | Cm | Cl/Cd
-20 | -0.954 | 0.15172 | -0.019 | -6.285
-19.5 | -0.925 | 0.14658 | -0.019 | -6.312
-19 | -0.896 | 0.14378 | -0.019 | -6.234
-18.5 | -0.87 | 0.1411 | -0.019 | -6.164
-18 | -0.844 | 0.13528 | -0.02 | -6.236
-17.5 | -0.819 | 0.13135 | -0.021 | -6.235
-17 | -0.791 | 0.12404 | -0.021 | -6.377
-16.5 | -0.763 | 0.11898 | -0.021 | -6.416
-16 | -0.737 | 0.11145 | -0.021 | -6.616
-15.5 | -0.711 | 0.10376 | -0.022 | -6.851
-15 | -0.685 | 0.09662 | -0.023 | -7.091
-14.5 | -0.656 | 0.10255 | -0.022 | -6.397
-14 | -0.629 | 0.09571 | -0.022 | -6.576
-13.5 | -0.604 | 0.08849 | -0.023 | -6.821
-13 | -0.578 | 0.08167 | -0.025 | -7.076
-12.5 | -0.554 | 0.0735 | -0.027 | -7.536
-12 | -0.548 | 0.05153 | -0.034 | -10.632
-11.5 | -0.494 | 0.07554 | -0.024 | -6.543
-11 | -0.467 | 0.07376 | -0.023 | -6.328
-10.5 | -0.44 | 0.06629 | -0.024 | -6.642
-10 | -0.414 | 0.06057 | -0.026 | -6.837
-9.5 | -0.388 | 0.05569 | -0.028 | -6.97
-9 | -0.42 | 0.01475 | -0.048 | -28.436
-8.5 | -0.409 | 0.00956 | -0.052 | -42.83
-8 | -0.304 | 0.06323 | -0.023 | -4.804
-7.5 | -0.277 | 0.04898 | -0.025 | -5.66
-7 | -0.251 | 0.0447 | -0.027 | -5.605
-6.5 | -0.224 | 0.04085 | -0.029 | -5.487
-6 | -0.315 | 0.04002 | -0.027 | -7.878
-5.5 | -0.3 | 0.03632 | -0.03 | -8.258
-5 | -0.327 | 0.00683 | -0.059 | -47.885
-4.5 | -0.273 | 0.00657 | -0.06 | -41.546
-4 | -0.213 | 0.00615 | -0.061 | -34.591
-3.5 | -0.149 | 0.00588 | -0.062 | -25.323
-3 | -0.083 | 0.00562 | -0.063 | -14.796
-2.5 | -0.016 | 0.00539 | -0.064 | -2.937
-2 | 0.052 | 0.00528 | -0.065 | 9.886
-1.5 | 0.121 | 0.00517 | -0.066 | 23.356
-1 | 0.189 | 0.00503 | -0.067 | 37.656
-0.5 | 0.258 | 0.00327 | -0.068 | 78.916
0 | 0.327 | 0.0033 | -0.069 | 99.128
0.5 | 0.395 | 0.00332 | -0.07 | 118.999
1 | 0.463 | 0.00338 | -0.07 | 137.025
1.5 | 0.53 | 0.00405 | -0.071 | 130.878
2 | 0.596 | 0.00449 | -0.072 | 132.714
2.5 | 0.66 | 0.00797 | -0.073 | 82.857
3 | 0.724 | 0.00816 | -0.074 | 88.683
3.5 | 0.785 | 0.00856 | -0.075 | 91.676
4 | 0.843 | 0.00901 | -0.076 | 93.51
4.5 | 0.896 | 0.00951 | -0.077 | 94.21
5 | 0.94 | 0.01003 | -0.077 | 93.755
5.5 | 0.964 | 0.01066 | -0.078 | 90.437
6 | 0.951 | 0.01135 | -0.079 | 83.788
6.5 | 0.654 | 0.04347 | -0.038 | 15.035
7 | 0.505 | 0.04647 | -0.039 | 10.866
7.5 | 0.649 | 0.01344 | -0.081 | 48.325
8 | 0.558 | 0.05192 | -0.041 | 10.751
8.5 | 0.584 | 0.05704 | -0.039 | 10.23
9 | 0.744 | 0.01526 | -0.084 | 48.764
9.5 | 0.774 | 0.01643 | -0.084 | 47.119
10 | 0.777 | 0.0226 | -0.082 | 34.367
10.5 | 0.691 | 0.06992 | -0.045 | 9.876
11 | 0.716 | 0.07949 | -0.043 | 9.002
11.5 | 0.896 | 0.01956 | -0.087 | 45.826
12 | 0.922 | 0.02181 | -0.087 | 42.264
12.5 | 0.807 | 0.07734 | -0.057 | 10.433
13 | 0.822 | 0.09295 | -0.049 | 8.84
13.5 | 0.849 | 0.09852 | -0.051 | 8.622
14 | 0.875 | 0.09496 | -0.051 | 9.214
14.5 | 0.9 | 0.10328 | -0.052 | 8.718
15 | 0.927 | 0.10925 | -0.053 | 8.485
15.5 | 0.957 | 0.11506 | -0.057 | 8.316
16 | 0.978 | 0.11968 | -0.054 | 8.168
16.5 | 1.003 | 0.12238 | -0.055 | 8.199
17 | 1.033 | 0.12758 | -0.058 | 8.1
17.5 | 1.068 | 0.12528 | -0.064 | 8.523
18 | 1.082 | 0.13511 | -0.058 | 8.006
18.5 | 1.107 | 0.13958 | -0.059 | 7.933
19 | 1.139 | 0.14128 | -0.063 | 8.059
19.5 | 1.175 | 0.14069 | -0.068 | 8.35
20 | 1.202 | 0.14672 | -0.069 | 8.189

## 96. Re 7M Mach 0.50 (2)
BIGFOIL.COM POLAR EXPORT
NACA66-311 a=0.8
NACA66-311 a=0.8 |  |  |  | Cl Max: | 1.106 | at alpha= | 8 | deg
XFOIL ncrit=9 |  |  |  | L/D Max: | 150.682 | at alpha= | 1 | deg
Re: | 7000000 |  |  | Cd Min: | 0.24388 | at alpha= | -19.5 | deg
Mach: | 0.5 |  |  | Cl=0 at alpha= | -2.5114 | deg
|  |  |  | @ Cl=0.1, Cd= | 0.0051138
|  |  |  | @ Cl=0.4, Cd= | 0.0030042
|  |  |  | @ Cl=0.6, Cd= | 0.0066288
alpha (deg) | Cl | Cd | Cm | Cl/Cd
-19.5 | -0.6492 | 0.24388 | 0.0106 | -2.662
-19 | -0.6278 | 0.23549 | 0.0055 | -2.6659
-17.5 | -0.5673 | 0.21037 | -0.0084 | -2.6967
-17 | -0.5468 | 0.20212 | -0.0132 | -2.7053
-16.5 | -0.5278 | 0.19335 | -0.0182 | -2.7298
-16 | -0.5091 | 0.18453 | -0.0229 | -2.7589
-15.5 | -0.4884 | 0.17672 | -0.0277 | -2.7637
-15 | -0.4695 | 0.16849 | -0.0324 | -2.7865
-14 | -0.4374 | 0.15035 | -0.0421 | -2.9092
-13.5 | -0.4213 | 0.14193 | -0.0469 | -2.9684
-13 | -0.407 | 0.13337 | -0.0517 | -3.0517
-12.5 | -0.3946 | 0.12466 | -0.0565 | -3.1654
-12 | -0.381 | 0.11644 | -0.0611 | -3.2721
-11.5 | -0.3733 | 0.10734 | -0.066 | -3.4777
-11 | -0.3675 | 0.09839 | -0.0709 | -3.7351
-10.5 | -0.3617 | 0.08986 | -0.0758 | -4.0252
-10 | -0.3578 | 0.08143 | -0.0806 | -4.394
-9.5 | -0.35 | 0.07409 | -0.0848 | -4.724
-9 | -0.3579 | 0.06439 | -0.0908 | -5.5583
-8.5 | -0.3803 | 0.05229 | -0.1013 | -7.2729
-8 | -0.4129 | 0.04439 | -0.1032 | -9.3016
-7.5 | -0.4446 | 0.03812 | -0.0981 | -11.6632
-7 | -0.46 | 0.03007 | -0.0936 | -15.2976
-6.5 | -0.4551 | 0.02241 | -0.0885 | -20.3079
-6 | -0.4339 | 0.01507 | -0.0835 | -28.7923
-5.5 | -0.3948 | 0.00929 | -0.0792 | -42.4973
-5 | -0.3349 | 0.00756 | -0.0766 | -44.2989
-4.5 | -0.271 | 0.00661 | -0.0748 | -40.9985
-4 | -0.2028 | 0.00617 | -0.0741 | -32.8687
-3.5 | -0.1344 | 0.00583 | -0.0738 | -23.0532
-3 | -0.0665 | 0.00556 | -0.0738 | -11.9604
-2 | 0.0696 | 0.00519 | -0.0746 | 13.4104
-1.5 | 0.1374 | 0.00502 | -0.0752 | 27.3705
-1 | 0.2043 | 0.00489 | -0.0758 | 41.7791
-0.5 | 0.269 | 0.00434 | -0.0763 | 61.9816
0 | 0.3308 | 0.00344 | -0.0767 | 96.1628
0.5 | 0.3964 | 0.003 | -0.0773 | 132.1333
1 | 0.4641 | 0.00308 | -0.078 | 150.6818
1.5 | 0.5094 | 0.00441 | -0.0748 | 115.5102
2 | 0.552 | 0.00565 | -0.0709 | 97.6991
2.5 | 0.5974 | 0.0066 | -0.0673 | 90.5152
3 | 0.6507 | 0.00719 | -0.0649 | 90.5007
3.5 | 0.7099 | 0.00751 | -0.0633 | 94.5273
4 | 0.7672 | 0.00788 | -0.0612 | 97.3604
4.5 | 0.8199 | 0.00822 | -0.0578 | 99.7445
5.5 | 0.9174 | 0.00926 | -0.049 | 99.0713
6 | 0.9674 | 0.00994 | -0.0445 | 97.3239
6.5 | 1.0126 | 0.0109 | -0.039 | 92.8991
7 | 1.0536 | 0.01221 | -0.0326 | 86.2899
7.5 | 1.0816 | 0.01464 | -0.0245 | 73.8798
8 | 1.106 | 0.02282 | -0.0178 | 48.4663
8.5 | 1.0901 | 0.0299 | -0.0078 | 36.4582
9 | 1.0638 | 0.03633 | 0.0012 | 29.2816
9.5 | 1.0303 | 0.04351 | 0.0077 | 23.6796
10 | 0.9907 | 0.05175 | 0.0112 | 19.144
11.5 | 0.8925 | 0.08953 | -0.0072 | 9.9687
12 | 0.8781 | 0.10667 | -0.0191 | 8.2319
12.5 | 0.8651 | 0.12127 | -0.0282 | 7.1337
13 | 0.8561 | 0.13526 | -0.0366 | 6.3293

## 97. Re 8M Mach 0.00 (1)
BIGFOIL.COM POLAR EXPORT
NACA66-311 a=0.8
NACA66-311 a=0.8 |  |  |  | Cl Max: | 1.107 | at alpha= | 10 | deg
JavaFoil+Calcfoil stall+Eppler ext transition |  |  |  | L/D Max: | 114.588 | at alpha= | 2.5 | deg
Re: | 8000000 |  |  | Cd Min: | 0.00319 | at alpha= | 0 | deg
Mach: | 0 |  |  | Cl=0 at alpha= | -2.3814 | deg
|  |  |  | @ Cl=0.1, Cd= | 0.0054308
|  |  |  | @ Cl=0.4, Cd= | 0.0039376
|  |  |  | @ Cl=0.6, Cd= | 0.0055643
alpha (deg) | Cl | Cd | Cm | Cl/Cd
-14 | -0.525 | 0.09726 | -0.017 | -5.393
-13.5 | -0.537 | 0.09177 | -0.017 | -5.854
-13 | -0.547 | 0.08577 | -0.018 | -6.38
-12.5 | -0.555 | 0.08058 | -0.019 | -6.887
-12 | -0.56 | 0.07584 | -0.019 | -7.383
-11.5 | -0.562 | 0.07147 | -0.02 | -7.862
-11 | -0.56 | 0.0667 | -0.02 | -8.399
-10.5 | -0.555 | 0.06297 | -0.021 | -8.816
-10 | -0.547 | 0.05835 | -0.023 | -9.369
-9.5 | -0.536 | 0.05293 | -0.025 | -10.125
-9 | -0.637 | 0.00821 | -0.044 | -77.534
-8.5 | -0.61 | 0.00787 | -0.045 | -77.506
-8 | -0.578 | 0.008 | -0.046 | -72.207
-7.5 | -0.541 | 0.00771 | -0.047 | -70.177
-7 | -0.5 | 0.0074 | -0.048 | -67.595
-6.5 | -0.455 | 0.00713 | -0.049 | -63.816
-6 | -0.406 | 0.00696 | -0.049 | -58.367
-5.5 | -0.354 | 0.00668 | -0.05 | -52.941
-5 | -0.3 | 0.00649 | -0.051 | -46.26
-4.5 | -0.245 | 0.00632 | -0.052 | -38.736
-4 | -0.188 | 0.00605 | -0.053 | -31.086
-3.5 | -0.131 | 0.0059 | -0.054 | -22.168
-3 | -0.073 | 0.00576 | -0.054 | -12.591
-2.5 | -0.014 | 0.00564 | -0.055 | -2.444
-2 | 0.045 | 0.00555 | -0.056 | 8.172
-1.5 | 0.105 | 0.00542 | -0.057 | 19.307
-1 | 0.164 | 0.00388 | -0.058 | 42.275
-0.5 | 0.224 | 0.00361 | -0.059 | 61.902
0 | 0.283 | 0.00319 | -0.059 | 88.827
0.5 | 0.342 | 0.00322 | -0.06 | 106.368
1 | 0.401 | 0.00395 | -0.061 | 101.737
1.5 | 0.46 | 0.00426 | -0.062 | 107.878
2 | 0.518 | 0.00462 | -0.063 | 112.224
2.5 | 0.576 | 0.00502 | -0.064 | 114.588
3 | 0.632 | 0.00629 | -0.064 | 100.615
3.5 | 0.688 | 0.00649 | -0.065 | 106.144
4 | 0.743 | 0.00671 | -0.066 | 110.705
4.5 | 0.797 | 0.00802 | -0.067 | 99.365
5 | 0.848 | 0.00831 | -0.067 | 102.035
5.5 | 0.895 | 0.00866 | -0.068 | 103.38
6 | 0.939 | 0.009 | -0.069 | 104.338
6.5 | 0.978 | 0.00936 | -0.07 | 104.492
7 | 1.014 | 0.00964 | -0.07 | 105.103
7.5 | 1.043 | 0.01024 | -0.071 | 101.909
8 | 1.068 | 0.01074 | -0.072 | 99.47
8.5 | 1.087 | 0.01122 | -0.073 | 96.819
9 | 1.1 | 0.01169 | -0.073 | 94.092
9.5 | 1.106 | 0.01231 | -0.074 | 89.845
10 | 1.107 | 0.01297 | -0.075 | 85.332
10.5 | 1.096 | 0.0137 | -0.075 | 80.021
11 | 1.076 | 0.0143 | -0.076 | 75.231
11.5 | 1.044 | 0.01559 | -0.076 | 66.982
12 | 0.852 | 0.06741 | -0.05 | 12.639
12.5 | 0.813 | 0.07783 | -0.044 | 10.444
13 | 0.778 | 0.0857 | -0.04 | 9.079
13.5 | 0.747 | 0.08978 | -0.042 | 8.315
14 | 0.711 | 0.096 | -0.04 | 7.412
14.5 | 0.678 | 0.10078 | -0.04 | 6.723
15 | 0.643 | 0.10859 | -0.04 | 5.921

## 98. Re 8M Mach 0.00 (2)
BIGFOIL.COM POLAR EXPORT
NACA66-311 a=0.8
NACA66-311 a=0.8 |  |  |  | Cl Max: | 1.745 | at alpha= | 19.5 | deg
XFOIL ncrit=9 |  |  |  | L/D Max: | 116.319 | at alpha= | 0.5 | deg
Re: | 8000000 |  |  | Cd Min: | 0.05065 | at alpha= | -20 | deg
Mach: | 0 |  |  | Cl=0 at alpha= | -2.486 | deg
|  |  |  | @ Cl=0.1, Cd= | 0.0048066
|  |  |  | @ Cl=0.4, Cd= | 0.0037782
|  |  |  | @ Cl=0.6, Cd= | 0.0064076
alpha (deg) | Cl | Cd | Cm | Cl/Cd
-20 | -1.3512 | 0.05065 | -0.0822 | -26.6772
-19.5 | -1.3861 | 0.04099 | -0.0866 | -33.8156
-19 | -1.4008 | 0.03515 | -0.0872 | -39.8521
-18.5 | -1.4089 | 0.03066 | -0.0861 | -45.9524
-18 | -1.4065 | 0.02702 | -0.085 | -52.054
-16.5 | -1.3821 | 0.02116 | -0.0724 | -65.3166
-16 | -1.3746 | 0.0193 | -0.0662 | -71.2228
-15.5 | -1.3458 | 0.01778 | -0.0634 | -75.6918
-15 | -1.311 | 0.01646 | -0.0613 | -79.6476
-14.5 | -1.2717 | 0.01534 | -0.0598 | -82.9009
-14 | -1.2286 | 0.01443 | -0.0587 | -85.1421
-13.5 | -1.1831 | 0.01362 | -0.0579 | -86.8649
-12 | -1.0394 | 0.01144 | -0.0563 | -90.8566
-11.5 | -0.9902 | 0.0107 | -0.056 | -92.5421
-11 | -0.9393 | 0.01011 | -0.0558 | -92.908
-10.5 | -0.8873 | 0.00962 | -0.0558 | -92.2349
-10 | -0.8342 | 0.00921 | -0.0559 | -90.5755
-9.5 | -0.7806 | 0.00885 | -0.0561 | -88.2034
-9 | -0.7265 | 0.00851 | -0.0564 | -85.3702
-8.5 | -0.6738 | 0.00795 | -0.0564 | -84.7547
-8 | -0.6199 | 0.00751 | -0.0565 | -82.5433
-7.5 | -0.5653 | 0.00716 | -0.0568 | -78.9525
-7 | -0.51 | 0.00688 | -0.0572 | -74.1279
-6.5 | -0.4542 | 0.00665 | -0.0577 | -68.3008
-6 | -0.3981 | 0.00646 | -0.0582 | -61.6254
-5.5 | -0.3425 | 0.00611 | -0.0585 | -56.0556
-5 | -0.2864 | 0.00586 | -0.059 | -48.8737
-4.5 | -0.2298 | 0.00566 | -0.0596 | -40.6007
-4 | -0.1728 | 0.0055 | -0.0602 | -31.4182
-3.5 | -0.116 | 0.00532 | -0.0608 | -21.8045
-3 | -0.059 | 0.00515 | -0.0614 | -11.4563
-2.5 | -0.0016 | 0.00503 | -0.0622 | -0.31809
-2 | 0.0554 | 0.0049 | -0.0628 | 11.3061
-1.5 | 0.1127 | 0.00478 | -0.0634 | 23.5774
-0.5 | 0.2253 | 0.00412 | -0.0646 | 54.6845
0.5 | 0.335 | 0.00288 | -0.0657 | 116.3194
1 | 0.3862 | 0.00352 | -0.0654 | 109.7159
1.5 | 0.4343 | 0.00442 | -0.0645 | 98.2579
2 | 0.4821 | 0.00525 | -0.0636 | 91.8286
2.5 | 0.5321 | 0.00585 | -0.063 | 90.9573
3.5 | 0.6356 | 0.0067 | -0.0623 | 94.8657
4 | 0.6895 | 0.00693 | -0.0623 | 99.4949
5 | 0.7959 | 0.00744 | -0.0622 | 106.9758
5.5 | 0.8476 | 0.00777 | -0.0619 | 109.0862
6 | 0.8998 | 0.00804 | -0.0617 | 111.9154
6.5 | 0.9508 | 0.00836 | -0.0612 | 113.7321
7 | 1.0002 | 0.00877 | -0.0605 | 114.0479
7.5 | 1.0502 | 0.00909 | -0.0599 | 115.5336
8 | 1.0988 | 0.00947 | -0.0591 | 116.0296
8.5 | 1.1454 | 0.00992 | -0.0579 | 115.4637
9 | 1.1905 | 0.01043 | -0.0565 | 114.1419
10 | 1.2756 | 0.01126 | -0.0527 | 113.286
10.5 | 1.309 | 0.01178 | -0.049 | 111.1205
11.5 | 1.3798 | 0.01299 | -0.0429 | 106.2202
12 | 1.4167 | 0.01366 | -0.0405 | 103.7116
12.5 | 1.4518 | 0.01447 | -0.0378 | 100.3317
13 | 1.4861 | 0.01534 | -0.0352 | 96.8774
13.5 | 1.514 | 0.01665 | -0.0317 | 90.9309
14 | 1.5446 | 0.01779 | -0.0288 | 86.8241
14.5 | 1.5722 | 0.01916 | -0.0257 | 82.0564
15 | 1.6011 | 0.02043 | -0.023 | 78.37
15.5 | 1.6287 | 0.0218 | -0.0203 | 74.711
16 | 1.6533 | 0.02342 | -0.0175 | 70.5935
16.5 | 1.6762 | 0.02518 | -0.0148 | 66.5687
17 | 1.6964 | 0.0272 | -0.012 | 62.3676
17.5 | 1.7098 | 0.02984 | -0.0089 | 57.2989
18 | 1.7261 | 0.03233 | -0.0065 | 53.39
18.5 | 1.7378 | 0.03536 | -0.0041 | 49.1459
19 | 1.742 | 0.03928 | -0.0019 | 44.3483
19.5 | 1.745 | 0.04359 | -0.0002 | 40.0321
20 | 1.7392 | 0.04918 | 0.0009 | 35.364

## 99. Re 8M Mach 0.10 (1)
BIGFOIL.COM POLAR EXPORT
NACA66-311 a=0.8
NACA66-311 a=0.8 |  |  |  | Cl Max: | 1.098 | at alpha= | 9.5 | deg
JavaFoil+Calcfoil stall+Eppler ext transition |  |  |  | L/D Max: | 115.41 | at alpha= | 2.5 | deg
Re: | 8000000 |  |  | Cd Min: | 0.00321 | at alpha= | 0 | deg
Mach: | 0.1 |  |  | Cl=0 at alpha= | -2.3833 | deg
|  |  |  | @ Cl=0.1, Cd= | 0.0052571
|  |  |  | @ Cl=0.4, Cd= | 0.0039329
|  |  |  | @ Cl=0.6, Cd= | 0.005505
alpha (deg) | Cl | Cd | Cm | Cl/Cd
-14 | -0.494 | 0.09749 | -0.017 | -5.07
-13.5 | -0.51 | 0.09288 | -0.018 | -5.495
-13 | -0.524 | 0.08615 | -0.018 | -6.08
-12.5 | -0.534 | 0.08126 | -0.019 | -6.577
-12 | -0.542 | 0.0772 | -0.019 | -7.027
-11.5 | -0.547 | 0.07178 | -0.02 | -7.625
-11 | -0.549 | 0.06729 | -0.02 | -8.153
-10.5 | -0.546 | 0.06362 | -0.021 | -8.58
-10 | -0.539 | 0.05906 | -0.022 | -9.135
-9.5 | -0.529 | 0.05437 | -0.024 | -9.739
-9 | -0.633 | 0.00796 | -0.045 | -79.504
-8.5 | -0.608 | 0.00796 | -0.046 | -76.404
-8 | -0.577 | 0.00809 | -0.046 | -71.358
-7.5 | -0.541 | 0.00779 | -0.047 | -69.477
-7 | -0.501 | 0.00739 | -0.048 | -67.79
-6.5 | -0.456 | 0.0072 | -0.049 | -63.328
-6 | -0.407 | 0.00694 | -0.05 | -58.708
-5.5 | -0.355 | 0.00675 | -0.051 | -52.632
-5 | -0.301 | 0.0065 | -0.051 | -46.329
-4.5 | -0.246 | 0.0063 | -0.052 | -39.011
-4 | -0.189 | 0.00606 | -0.053 | -31.207
-3.5 | -0.131 | 0.00589 | -0.054 | -22.295
-3 | -0.073 | 0.00574 | -0.055 | -12.696
-2.5 | -0.014 | 0.00564 | -0.056 | -2.456
-2 | 0.046 | 0.00555 | -0.056 | 8.214
-1.5 | 0.105 | 0.00523 | -0.057 | 20.1
-1 | 0.165 | 0.00389 | -0.058 | 42.422
-0.5 | 0.225 | 0.00362 | -0.059 | 62.107
0 | 0.284 | 0.00321 | -0.06 | 88.627
0.5 | 0.344 | 0.00324 | -0.061 | 106.079
1 | 0.403 | 0.00397 | -0.061 | 101.75
1.5 | 0.462 | 0.00426 | -0.062 | 108.309
2 | 0.521 | 0.00466 | -0.063 | 111.627
2.5 | 0.579 | 0.00501 | -0.064 | 115.41
3 | 0.635 | 0.00633 | -0.065 | 100.37
3.5 | 0.692 | 0.00647 | -0.065 | 106.912
4 | 0.747 | 0.00672 | -0.066 | 111.063
4.5 | 0.8 | 0.00805 | -0.067 | 99.386
5 | 0.852 | 0.00835 | -0.068 | 101.993
5.5 | 0.899 | 0.00868 | -0.069 | 103.586
6 | 0.942 | 0.00904 | -0.069 | 104.219
6.5 | 0.981 | 0.00932 | -0.07 | 105.204
7 | 1.015 | 0.00975 | -0.071 | 104.159
7.5 | 1.044 | 0.01031 | -0.072 | 101.317
8 | 1.067 | 0.01081 | -0.072 | 98.708
8.5 | 1.084 | 0.01136 | -0.073 | 95.452
9 | 1.094 | 0.01182 | -0.074 | 92.61
9.5 | 1.098 | 0.01245 | -0.074 | 88.19
10 | 1.096 | 0.01309 | -0.075 | 83.721
10.5 | 1.08 | 0.01392 | -0.075 | 77.587
11 | 1.055 | 0.01455 | -0.076 | 72.505
11.5 | 0.852 | 0.06636 | -0.048 | 12.833
12 | 0.817 | 0.07338 | -0.045 | 11.13
12.5 | 0.78 | 0.07996 | -0.042 | 9.76
13 | 0.744 | 0.08622 | -0.04 | 8.629
13.5 | 0.707 | 0.09133 | -0.04 | 7.737
14 | 0.668 | 0.09853 | -0.04 | 6.783
14.5 | 0.63 | 0.10475 | -0.04 | 6.015

## 100. Re 8M Mach 0.10 (2)
BIGFOIL.COM POLAR EXPORT
NACA66-311 a=0.8
NACA66-311 a=0.8 |  |  |  | Cl Max: | 1.7145 | at alpha= | 18.5 | deg
XFOIL ncrit=9 |  |  |  | L/D Max: | 117.014 | at alpha= | 0.5 | deg
Re: | 8000000 |  |  | Cd Min: | 0.05823 | at alpha= | 20 | deg
Mach: | 0.1 |  |  | Cl=0 at alpha= | -2.4869 | deg
|  |  |  | @ Cl=0.1, Cd= | 0.0048104
|  |  |  | @ Cl=0.4, Cd= | 0.0037209
|  |  |  | @ Cl=0.6, Cd= | 0.006404
alpha (deg) | Cl | Cd | Cm | Cl/Cd
-19 | -1.2714 | 0.05237 | -0.0841 | -24.2773
-18.5 | -1.3212 | 0.04066 | -0.0901 | -32.4939
-17.5 | -1.3506 | 0.02945 | -0.0899 | -45.8608
-17 | -1.3511 | 0.02648 | -0.0864 | -51.0234
-16.5 | -1.3525 | 0.02377 | -0.0816 | -56.8995
-16 | -1.3485 | 0.02177 | -0.0757 | -61.943
-15.5 | -1.3338 | 0.02027 | -0.0702 | -65.8017
-15 | -1.3084 | 0.01833 | -0.0668 | -71.3803
-14.5 | -1.2759 | 0.0166 | -0.0641 | -76.8614
-14 | -1.2358 | 0.01536 | -0.0623 | -80.4557
-13.5 | -1.1918 | 0.01431 | -0.061 | -83.2844
-13 | -1.1451 | 0.01344 | -0.06 | -85.2009
-12.5 | -1.0965 | 0.01271 | -0.0593 | -86.2707
-12 | -1.0467 | 0.012 | -0.0587 | -87.225
-11.5 | -0.9978 | 0.0111 | -0.058 | -89.8919
-11 | -0.9471 | 0.01037 | -0.0575 | -91.3308
-10.5 | -0.8946 | 0.00982 | -0.0573 | -91.0998
-10 | -0.8411 | 0.00935 | -0.0572 | -89.9572
-9.5 | -0.787 | 0.00896 | -0.0573 | -87.8348
-9 | -0.7322 | 0.00861 | -0.0574 | -85.0407
-8.5 | -0.6785 | 0.00809 | -0.0574 | -83.869
-8 | -0.6244 | 0.0076 | -0.0574 | -82.1579
-7.5 | -0.5693 | 0.00723 | -0.0575 | -78.7414
-7 | -0.5136 | 0.00693 | -0.0579 | -74.1126
-6.5 | -0.4573 | 0.00668 | -0.0582 | -68.4581
-6 | -0.4008 | 0.00648 | -0.0587 | -61.8519
-5.5 | -0.3447 | 0.00614 | -0.0591 | -56.1401
-5 | -0.2882 | 0.00588 | -0.0595 | -49.0136
-4.5 | -0.2312 | 0.00567 | -0.06 | -40.776
-4 | -0.1739 | 0.00551 | -0.0606 | -31.5608
-3.5 | -0.1167 | 0.00533 | -0.0612 | -21.8949
-3 | -0.0593 | 0.00516 | -0.0618 | -11.4922
-2.5 | -0.0015 | 0.00504 | -0.0625 | -0.29762
-2 | 0.0558 | 0.00491 | -0.0631 | 11.3646
-1.5 | 0.1135 | 0.00478 | -0.0638 | 23.7448
-1 | 0.1704 | 0.00453 | -0.0644 | 37.6159
-0.5 | 0.2267 | 0.00413 | -0.065 | 54.891
0.5 | 0.337 | 0.00288 | -0.0661 | 117.0139
1 | 0.3886 | 0.0035 | -0.0658 | 111.0286
1.5 | 0.4366 | 0.00443 | -0.0648 | 98.5553
2 | 0.4845 | 0.00526 | -0.0639 | 92.1103
2.5 | 0.5346 | 0.00587 | -0.0632 | 91.0733
3.5 | 0.6387 | 0.00672 | -0.0625 | 95.0446
4 | 0.6928 | 0.00696 | -0.0625 | 99.5402
5 | 0.7997 | 0.00747 | -0.0623 | 107.0549
5.5 | 0.8517 | 0.0078 | -0.0618 | 109.1923
6 | 0.9042 | 0.00808 | -0.0616 | 111.9059
6.5 | 0.9553 | 0.00841 | -0.061 | 113.591
7 | 1.0051 | 0.00882 | -0.0602 | 113.9569
7.5 | 1.0552 | 0.00915 | -0.0595 | 115.3224
8 | 1.1037 | 0.00955 | -0.0585 | 115.5707
8.5 | 1.1502 | 0.01004 | -0.0571 | 114.5618
9 | 1.1957 | 0.01053 | -0.0556 | 113.5518
10 | 1.277 | 0.01142 | -0.0506 | 111.8214
10.5 | 1.3105 | 0.01199 | -0.0468 | 109.2994
11 | 1.3465 | 0.01254 | -0.0436 | 107.3764
11.5 | 1.3839 | 0.01323 | -0.0409 | 104.6032
12 | 1.4203 | 0.014 | -0.0381 | 101.45
12.5 | 1.4548 | 0.01492 | -0.0352 | 97.5067
13 | 1.4893 | 0.01585 | -0.0324 | 93.9621
13.5 | 1.5164 | 0.01732 | -0.0287 | 87.552
14.5 | 1.5756 | 0.01995 | -0.0225 | 78.9774
15 | 1.6045 | 0.02131 | -0.0197 | 75.2933
15.5 | 1.6307 | 0.02289 | -0.0167 | 71.2407
16 | 1.653 | 0.02479 | -0.0135 | 66.6801
16.5 | 1.6721 | 0.02698 | -0.0104 | 61.9755
17 | 1.6879 | 0.0295 | -0.0072 | 57.2169
17.5 | 1.6952 | 0.03287 | -0.0039 | 51.5729
18 | 1.7078 | 0.03594 | -0.0015 | 47.5181
18.5 | 1.7145 | 0.03976 | 0.0008 | 43.1212
19 | 1.7101 | 0.04497 | 0.0027 | 38.0276
19.5 | 1.7046 | 0.05074 | 0.0037 | 33.5948
20 | 1.6896 | 0.05823 | 0.0034 | 29.016

## 101. Re 8M Mach 0.25 (1)
BIGFOIL.COM POLAR EXPORT
NACA66-311 a=0.8
NACA66-311 a=0.8 |  |  |  | Cl Max: | 1.055 | at alpha= | 8.5 | deg
JavaFoil+Calcfoil stall+Eppler ext transition |  |  |  | L/D Max: | 125.093 | at alpha= | 2.5 | deg
Re: | 8000000 |  |  | Cd Min: | 0.00321 | at alpha= | 0 | deg
Mach: | 0.25 |  |  | Cl=0 at alpha= | -2.3853 | deg
|  |  |  | @ Cl=0.1, Cd= | 0.0053207
|  |  |  | @ Cl=0.4, Cd= | 0.09712
|  |  |  | @ Cl=0.6, Cd= | 0.09712
alpha (deg) | Cl | Cd | Cm | Cl/Cd
-13 | -0.305 | 0.08988 | -0.019 | -3.395
-12.5 | -0.349 | 0.08505 | -0.019 | -4.103
-12 | -0.387 | 0.07954 | -0.019 | -4.871
-11.5 | -0.42 | 0.07517 | -0.02 | -5.593
-11 | -0.447 | 0.07093 | -0.02 | -6.301
-10.5 | -0.467 | 0.06723 | -0.02 | -6.944
-10 | -0.48 | 0.06309 | -0.021 | -7.602
-9.5 | -0.485 | 0.05821 | -0.022 | -8.335
-9 | -0.483 | 0.05394 | -0.023 | -8.957
-8.5 | -0.483 | 0.04357 | -0.03 | -11.093
-8 | -0.566 | 0.00787 | -0.048 | -71.958
-7.5 | -0.538 | 0.00755 | -0.048 | -71.228
-7 | -0.503 | 0.00771 | -0.049 | -65.239
-6.5 | -0.461 | 0.00738 | -0.05 | -62.531
-6 | -0.414 | 0.00708 | -0.051 | -58.446
-5.5 | -0.362 | 0.00689 | -0.052 | -52.592
-5 | -0.308 | 0.00663 | -0.053 | -46.442
-4.5 | -0.252 | 0.0064 | -0.054 | -39.304
-4 | -0.194 | 0.00614 | -0.055 | -31.55
-3.5 | -0.135 | 0.00597 | -0.055 | -22.57
-3 | -0.075 | 0.00579 | -0.056 | -12.915
-2.5 | -0.014 | 0.0057 | -0.057 | -2.496
-2 | 0.047 | 0.00559 | -0.058 | 8.375
-1.5 | 0.108 | 0.00528 | -0.059 | 20.487
-1 | 0.169 | 0.00391 | -0.06 | 43.304
-0.5 | 0.231 | 0.00364 | -0.061 | 63.502
0 | 0.292 | 0.00321 | -0.061 | 91.173
0.5 | 0.354 | 0.00324 | -0.062 | 109.092
1 | 0.415 | 0.00398 | -0.063 | 104.121
1.5 | 0.475 | 0.00434 | -0.064 | 109.269
2 | 0.535 | 0.00472 | -0.065 | 113.253
2.5 | 0.594 | 0.00475 | -0.066 | 125.093
3 | 0.652 | 0.00641 | -0.066 | 101.75
3.5 | 0.71 | 0.00609 | -0.067 | 116.588
4 | 0.765 | 0.00795 | -0.068 | 96.282
4.5 | 0.819 | 0.00827 | -0.069 | 99.098
5 | 0.871 | 0.0086 | -0.07 | 101.239
5.5 | 0.917 | 0.00897 | -0.07 | 102.16
6 | 0.958 | 0.00926 | -0.071 | 103.463
6.5 | 0.993 | 0.0097 | -0.072 | 102.435
7 | 1.021 | 0.01018 | -0.073 | 100.296
7.5 | 1.042 | 0.01084 | -0.073 | 96.142
8 | 1.053 | 0.01132 | -0.074 | 93.066
8.5 | 1.055 | 0.01195 | -0.075 | 88.305
9 | 1.046 | 0.01261 | -0.075 | 82.961
9.5 | 1.027 | 0.01331 | -0.076 | 77.133
10 | 0.991 | 0.01445 | -0.076 | 68.629
10.5 | 0.777 | 0.06618 | -0.039 | 11.746
11 | 0.722 | 0.07137 | -0.038 | 10.117
11.5 | 0.659 | 0.07616 | -0.038 | 8.648
12 | 0.588 | 0.08085 | -0.038 | 7.267
12.5 | 0.51 | 0.08592 | -0.039 | 5.938
13 | 0.427 | 0.09295 | -0.039 | 4.595
13.5 | 0.338 | 0.09712 | -0.04 | 3.479

## 102. Re 8M Mach 0.25 (2)
BIGFOIL.COM POLAR EXPORT
NACA66-311 a=0.8
NACA66-311 a=0.8 |  |  |  | Cl Max: | 1.5191 | at alpha= | 14 | deg
XFOIL ncrit=9 |  |  |  | L/D Max: | 120.799 | at alpha= | 0.5 | deg
Re: | 8000000 |  |  | Cd Min: | 0.20346 | at alpha= | 19 | deg
Mach: | 0.25 |  |  | Cl=0 at alpha= | -2.4907 | deg
|  |  |  | @ Cl=0.1, Cd= | 0.0048457
|  |  |  | @ Cl=0.4, Cd= | 0.0036902
|  |  |  | @ Cl=0.6, Cd= | 0.0065519
alpha (deg) | Cl | Cd | Cm | Cl/Cd
-17 | -0.5326 | 0.18257 | -0.0165 | -2.9172
-16.5 | -0.5132 | 0.17706 | -0.0203 | -2.8985
-16 | -0.5166 | 0.16246 | -0.0261 | -3.1799
-15.5 | -0.5244 | 0.14827 | -0.0326 | -3.5368
-15 | -0.5032 | 0.14324 | -0.0361 | -3.513
-14.5 | -0.5011 | 0.13295 | -0.0414 | -3.7691
-14 | -0.8164 | 0.05608 | -0.0914 | -14.5578
-13.5 | -0.8712 | 0.04456 | -0.0974 | -19.5512
-13 | -0.9607 | 0.03427 | -0.0942 | -28.0333
-12.5 | -1.0442 | 0.02551 | -0.0822 | -40.933
-12 | -1.0632 | 0.01801 | -0.075 | -59.0339
-11.5 | -1.0255 | 0.01543 | -0.0719 | -66.4614
-11 | -0.9801 | 0.01351 | -0.0694 | -72.5463
-10.5 | -0.9293 | 0.01209 | -0.0674 | -76.8652
-10 | -0.8771 | 0.01078 | -0.0657 | -81.3636
-9.5 | -0.8204 | 0.01008 | -0.0647 | -81.3889
-9 | -0.7632 | 0.00943 | -0.0639 | -80.9332
-8.5 | -0.7055 | 0.00891 | -0.0632 | -79.1807
-8 | -0.6482 | 0.0083 | -0.0626 | -78.0964
-7 | -0.5331 | 0.00727 | -0.0618 | -73.3287
-6.5 | -0.4746 | 0.00692 | -0.0617 | -68.5838
-6 | -0.4155 | 0.00663 | -0.0618 | -62.6697
-5.5 | -0.3563 | 0.00639 | -0.062 | -55.759
-5 | -0.2982 | 0.00601 | -0.0621 | -49.6173
-4.5 | -0.2389 | 0.00575 | -0.0624 | -41.5478
-4 | -0.1796 | 0.00557 | -0.0629 | -32.2442
-3.5 | -0.1202 | 0.0054 | -0.0634 | -22.2593
-3 | -0.0607 | 0.00519 | -0.0639 | -11.6956
-2.5 | -0.0011 | 0.00506 | -0.0646 | -0.21739
-2 | 0.0582 | 0.00493 | -0.0652 | 11.8053
-1.5 | 0.1177 | 0.00481 | -0.0659 | 24.4699
-1 | 0.1765 | 0.00457 | -0.0665 | 38.6214
-0.5 | 0.2344 | 0.00415 | -0.0671 | 56.4819
0 | 0.2913 | 0.00352 | -0.0677 | 82.7557
0.5 | 0.3479 | 0.00288 | -0.0682 | 120.7986
1.5 | 0.4495 | 0.00446 | -0.0666 | 100.7848
2.5 | 0.548 | 0.006 | -0.0644 | 91.3333
3 | 0.5996 | 0.00655 | -0.0635 | 91.542
3.5 | 0.6551 | 0.00682 | -0.0633 | 96.0557
4 | 0.7104 | 0.00709 | -0.0631 | 100.1975
4.5 | 0.7657 | 0.00735 | -0.0628 | 104.1769
5 | 0.82 | 0.00765 | -0.0622 | 107.1895
5.5 | 0.8737 | 0.00797 | -0.0615 | 109.6236
6 | 0.9271 | 0.00831 | -0.0607 | 111.5644
6.5 | 0.9786 | 0.00872 | -0.0595 | 112.2248
7 | 1.03 | 0.00911 | -0.0582 | 113.0626
7.5 | 1.0804 | 0.00952 | -0.0566 | 113.4874
8 | 1.1277 | 0.01006 | -0.0544 | 112.0974
8.5 | 1.1708 | 0.01055 | -0.0513 | 110.9763
9 | 1.2108 | 0.01109 | -0.0475 | 109.1794
10 | 1.2877 | 0.01258 | -0.0398 | 102.3609
10.5 | 1.3222 | 0.01312 | -0.0351 | 100.7774
11.5 | 1.4015 | 0.01523 | -0.0286 | 92.0223
12 | 1.4341 | 0.01672 | -0.0242 | 85.7715
12.5 | 1.463 | 0.01856 | -0.0197 | 78.8254
13 | 1.4921 | 0.0204 | -0.0153 | 73.1422
13.5 | 1.5073 | 0.02339 | -0.0098 | 64.4421
14 | 1.5191 | 0.0267 | -0.0045 | 56.8951
14.5 | 1.5158 | 0.03124 | 0.0011 | 48.5211
15 | 1.4985 | 0.03715 | 0.0063 | 40.3365
15.5 | 1.4636 | 0.0452 | 0.0102 | 32.3805
16 | 1.4158 | 0.05577 | 0.0112 | 25.3864
16.5 | 1.3713 | 0.06787 | 0.0083 | 20.2048
17 | 1.3369 | 0.08096 | 0.002 | 16.5131
17.5 | 1.297 | 0.09748 | -0.0085 | 13.3053
18 | 1.2517 | 0.11797 | -0.0227 | 10.6103
18.5 | 1.0518 | 0.17614 | -0.06 | 5.9714
19 | 0.9984 | 0.20346 | -0.0765 | 4.9071

## 103. Re 8M Mach 0.50 (1)
BIGFOIL.COM POLAR EXPORT
NACA66-311 a=0.8
NACA66-311 a=0.8 |  |  |  | Cl Max: | 1.205 | at alpha= | 20 | deg
JavaFoil+Calcfoil stall+Eppler ext transition |  |  |  | L/D Max: | 128.239 | at alpha= | 2 | deg
Re: | 8000000 |  |  | Cd Min: | 0.00323 | at alpha= | 0 | deg
Mach: | 0.5 |  |  | Cl=0 at alpha= | -2.3824 | deg
|  |  |  | @ Cl=0.1, Cd= | 0.0050965
|  |  |  | @ Cl=0.4, Cd= | 0.0033141
|  |  |  | @ Cl=0.6, Cd= | 0.0048439
alpha (deg) | Cl | Cd | Cm | Cl/Cd
-20 | -0.955 | 0.15109 | -0.019 | -6.32
-19.5 | -0.926 | 0.14507 | -0.019 | -6.381
-19 | -0.897 | 0.14334 | -0.019 | -6.259
-18.5 | -0.87 | 0.13758 | -0.019 | -6.323
-18 | -0.844 | 0.13413 | -0.02 | -6.29
-17.5 | -0.819 | 0.12895 | -0.021 | -6.355
-17 | -0.792 | 0.12249 | -0.021 | -6.464
-16.5 | -0.764 | 0.11717 | -0.021 | -6.52
-16 | -0.738 | 0.11002 | -0.022 | -6.708
-15.5 | -0.712 | 0.10217 | -0.022 | -6.966
-15 | -0.689 | 0.09278 | -0.024 | -7.424
-14.5 | -0.656 | 0.10281 | -0.022 | -6.382
-14 | -0.63 | 0.09408 | -0.022 | -6.691
-13.5 | -0.604 | 0.08689 | -0.024 | -6.956
-13 | -0.579 | 0.07959 | -0.026 | -7.281
-12.5 | -0.558 | 0.06976 | -0.029 | -7.995
-12 | -0.612 | 0.01775 | -0.043 | -34.483
-11.5 | -0.495 | 0.07547 | -0.024 | -6.553
-11 | -0.467 | 0.07319 | -0.023 | -6.379
-10.5 | -0.441 | 0.06549 | -0.025 | -6.729
-10 | -0.414 | 0.05988 | -0.026 | -6.922
-9.5 | -0.39 | 0.05426 | -0.029 | -7.179
-9 | -0.438 | 0.01022 | -0.051 | -42.899
-8.5 | -0.41 | 0.00932 | -0.052 | -43.976
-8 | -0.304 | 0.06332 | -0.023 | -4.798
-7.5 | -0.277 | 0.04877 | -0.025 | -5.686
-7 | -0.251 | 0.04423 | -0.027 | -5.666
-6.5 | -0.224 | 0.04032 | -0.03 | -5.565
-6 | -0.316 | 0.0397 | -0.027 | -7.949
-5.5 | -0.371 | 0.00699 | -0.058 | -53.012
-5 | -0.327 | 0.00666 | -0.059 | -49.13
-4.5 | -0.273 | 0.0064 | -0.06 | -42.672
-4 | -0.213 | 0.00612 | -0.061 | -34.784
-3.5 | -0.149 | 0.00575 | -0.062 | -25.909
-3 | -0.083 | 0.0055 | -0.063 | -15.098
-2.5 | -0.016 | 0.00532 | -0.064 | -2.979
-2 | 0.052 | 0.00518 | -0.065 | 10.083
-1.5 | 0.121 | 0.00506 | -0.066 | 23.831
-1 | 0.189 | 0.00492 | -0.067 | 38.455
-0.5 | 0.258 | 0.00369 | -0.068 | 70.002
0 | 0.327 | 0.00323 | -0.069 | 101.245
0.5 | 0.395 | 0.00327 | -0.07 | 120.766
1 | 0.463 | 0.00387 | -0.07 | 119.743
1.5 | 0.53 | 0.00424 | -0.071 | 124.784
2 | 0.596 | 0.00465 | -0.072 | 128.239
2.5 | 0.661 | 0.0078 | -0.073 | 84.711
3 | 0.724 | 0.00798 | -0.074 | 90.747
3.5 | 0.785 | 0.00837 | -0.075 | 93.842
4 | 0.843 | 0.0088 | -0.076 | 95.832
4.5 | 0.896 | 0.00929 | -0.077 | 96.399
5 | 0.941 | 0.00979 | -0.077 | 96.068
5.5 | 0.964 | 0.01039 | -0.078 | 92.825
6 | 0.952 | 0.01109 | -0.079 | 85.8
6.5 | 0.654 | 0.04328 | -0.039 | 15.113
7 | 0.505 | 0.04586 | -0.04 | 11.014
7.5 | 0.65 | 0.01321 | -0.081 | 49.208
8 | 0.558 | 0.05162 | -0.041 | 10.814
8.5 | 0.584 | 0.05647 | -0.039 | 10.337
9 | 0.745 | 0.01489 | -0.084 | 50.028
9.5 | 0.775 | 0.01603 | -0.085 | 48.357
10 | 0.801 | 0.01786 | -0.085 | 44.834
10.5 | 0.691 | 0.06949 | -0.046 | 9.95
11 | 0.716 | 0.07918 | -0.043 | 9.038
11.5 | 0.897 | 0.019 | -0.087 | 47.224
12 | 0.924 | 0.02098 | -0.088 | 44.035
12.5 | 0.847 | 0.05568 | -0.072 | 15.218
13 | 0.823 | 0.09106 | -0.05 | 9.04
13.5 | 0.85 | 0.09821 | -0.052 | 8.655
14 | 0.878 | 0.09276 | -0.054 | 9.469
14.5 | 0.902 | 0.10095 | -0.053 | 8.939
15 | 0.928 | 0.1092 | -0.054 | 8.501
15.5 | 0.958 | 0.11264 | -0.058 | 8.509
16 | 0.978 | 0.11625 | -0.054 | 8.41
16.5 | 1.005 | 0.12081 | -0.056 | 8.318
17 | 1.035 | 0.12503 | -0.06 | 8.282
17.5 | 1.072 | 0.12183 | -0.065 | 8.798
18 | 1.082 | 0.1341 | -0.058 | 8.07
18.5 | 1.109 | 0.1369 | -0.06 | 8.1
19 | 1.142 | 0.13769 | -0.065 | 8.296
19.5 | 1.181 | 0.13435 | -0.07 | 8.791
20 | 1.205 | 0.14235 | -0.07 | 8.467

## 104. Re 8M Mach 0.50 (2)
BIGFOIL.COM POLAR EXPORT
NACA66-311 a=0.8
NACA66-311 a=0.8 |  |  |  | Cl Max: | 1.1135 | at alpha= | 8 | deg
XFOIL ncrit=9 |  |  |  | L/D Max: | 151.471 | at alpha= | 1 | deg
Re: | 8000000 |  |  | Cd Min: | 0.25274 | at alpha= | -20 | deg
Mach: | 0.5 |  |  | Cl=0 at alpha= | -2.508 | deg
|  |  |  | @ Cl=0.1, Cd= | 0.0049921
|  |  |  | @ Cl=0.4, Cd= | 0.0029458
|  |  |  | @ Cl=0.6, Cd= | 0.0065654
alpha (deg) | Cl | Cd | Cm | Cl/Cd
-20 | -0.6777 | 0.25274 | 0.0181 | -2.6814
-19.5 | -0.6486 | 0.24395 | 0.0104 | -2.6587
-19 | -0.6292 | 0.23568 | 0.006 | -2.6697
-18.5 | -0.6084 | 0.22734 | 0.0014 | -2.6762
-18 | -0.5881 | 0.21886 | -0.0035 | -2.6871
-17.5 | -0.5681 | 0.21019 | -0.0084 | -2.7028
-17 | -0.5483 | 0.20157 | -0.0133 | -2.7201
-16.5 | -0.5292 | 0.19275 | -0.0181 | -2.7455
-16 | -0.5102 | 0.18395 | -0.0231 | -2.7736
-15.5 | -0.4895 | 0.17623 | -0.0278 | -2.7776
-14.5 | -0.4526 | 0.15946 | -0.0373 | -2.8383
-14 | -0.4389 | 0.14974 | -0.0424 | -2.9311
-13.5 | -0.4233 | 0.14127 | -0.0471 | -2.9964
-13 | -0.4094 | 0.13257 | -0.052 | -3.0882
-12.5 | -0.3971 | 0.12377 | -0.057 | -3.2084
-12 | -0.3821 | 0.11599 | -0.0614 | -3.2942
-11.5 | -0.3762 | 0.10658 | -0.0664 | -3.5297
-11 | -0.3715 | 0.09738 | -0.0716 | -3.815
-10.5 | -0.3674 | 0.08863 | -0.0766 | -4.1453
-10 | -0.3645 | 0.08014 | -0.0814 | -4.5483
-9.5 | -0.3544 | 0.07317 | -0.0855 | -4.8435
-9 | -0.362 | 0.06362 | -0.0914 | -5.69
-8.5 | -0.3881 | 0.05117 | -0.1023 | -7.5845
-8 | -0.4207 | 0.04376 | -0.1031 | -9.6138
-7.5 | -0.4502 | 0.03753 | -0.098 | -11.9957
-7 | -0.465 | 0.02947 | -0.0934 | -15.7788
-6.5 | -0.4622 | 0.02143 | -0.088 | -21.5679
-6 | -0.4413 | 0.01387 | -0.0828 | -31.8169
-5.5 | -0.3991 | 0.00872 | -0.0787 | -45.7683
-5 | -0.3382 | 0.0072 | -0.0761 | -46.9722
-4.5 | -0.2728 | 0.00636 | -0.0745 | -42.8931
-4 | -0.2041 | 0.00596 | -0.0739 | -34.245
-3.5 | -0.1355 | 0.00566 | -0.0736 | -23.9399
-2.5 | 0.0011 | 0.00521 | -0.074 | 0.21113
-2 | 0.0694 | 0.00506 | -0.0746 | 13.7154
-1.5 | 0.137 | 0.00491 | -0.0752 | 27.9022
-1 | 0.2046 | 0.00477 | -0.0759 | 42.8931
-0.5 | 0.2695 | 0.00433 | -0.0763 | 62.2402
0.5 | 0.3968 | 0.00294 | -0.0774 | 134.966
1 | 0.4635 | 0.00306 | -0.0779 | 151.4706
2 | 0.5507 | 0.00567 | -0.0707 | 97.1252
2.5 | 0.5982 | 0.00655 | -0.0675 | 91.3282
3 | 0.6542 | 0.00703 | -0.0655 | 93.0583
3.5 | 0.7141 | 0.00735 | -0.0641 | 97.1565
4 | 0.7726 | 0.00769 | -0.0621 | 100.4681
4.5 | 0.8282 | 0.00804 | -0.0593 | 103.01
5 | 0.875 | 0.00849 | -0.0545 | 103.0624
5.5 | 0.9255 | 0.009 | -0.0503 | 102.8333
6 | 0.9752 | 0.00965 | -0.0457 | 101.057
6.5 | 1.0221 | 0.01055 | -0.0403 | 96.8815
7 | 1.0647 | 0.01174 | -0.0341 | 90.6899
7.5 | 1.0918 | 0.0141 | -0.0257 | 77.4326
8 | 1.1135 | 0.02236 | -0.0186 | 49.7987
8.5 | 1.0994 | 0.02924 | -0.0085 | 37.5992
9 | 1.074 | 0.03556 | 0.0006 | 30.2025
9.5 | 1.0393 | 0.0428 | 0.0074 | 24.2827
10 | 0.9997 | 0.05126 | 0.0108 | 19.5025
10.5 | 0.9593 | 0.06077 | 0.0107 | 15.7857
11 | 0.9196 | 0.0737 | 0.0043 | 12.4776
11.5 | 0.8965 | 0.08841 | -0.0062 | 10.1403
12 | 0.8835 | 0.10538 | -0.0182 | 8.3839
12.5 | 0.8704 | 0.12002 | -0.0273 | 7.2521
13 | 0.8613 | 0.13398 | -0.0358 | 6.4286

## 105. Re 10M Mach 0.00 (1)
BIGFOIL.COM POLAR EXPORT
NACA66-311 a=0.8
NACA66-311 a=0.8 |  |  |  | Cl Max: | 1.108 | at alpha= | 10 | deg
JavaFoil+Calcfoil stall+Eppler ext transition |  |  |  | L/D Max: | 120.136 | at alpha= | 4.5 | deg
Re: | 10000000 |  |  | Cd Min: | 0.00383 | at alpha= | -0.5 | deg
Mach: | 0 |  |  | Cl=0 at alpha= | -2.3814 | deg
|  |  |  | @ Cl=0.1, Cd= | 0.005295
|  |  |  | @ Cl=0.4, Cd= | 0.0042161
|  |  |  | @ Cl=0.6, Cd= | 0.0055332
alpha (deg) | Cl | Cd | Cm | Cl/Cd
-14.5 | -0.506 | 0.10076 | -0.017 | -5.024
-14 | -0.525 | 0.09538 | -0.017 | -5.502
-13.5 | -0.537 | 0.09119 | -0.018 | -5.894
-13 | -0.548 | 0.08508 | -0.018 | -6.435
-12.5 | -0.555 | 0.07977 | -0.019 | -6.961
-12 | -0.56 | 0.07508 | -0.019 | -7.461
-11.5 | -0.562 | 0.07061 | -0.02 | -7.961
-11 | -0.561 | 0.06662 | -0.021 | -8.415
-10.5 | -0.556 | 0.06224 | -0.022 | -8.93
-10 | -0.548 | 0.05679 | -0.024 | -9.657
-9.5 | -0.637 | 0.01053 | -0.042 | -60.547
-9 | -0.637 | 0.00789 | -0.044 | -80.778
-8.5 | -0.61 | 0.00804 | -0.045 | -75.859
-8 | -0.578 | 0.00778 | -0.046 | -74.293
-7.5 | -0.541 | 0.00748 | -0.047 | -72.299
-7 | -0.5 | 0.00718 | -0.048 | -69.641
-6.5 | -0.455 | 0.00692 | -0.049 | -65.712
-6 | -0.406 | 0.00668 | -0.049 | -60.807
-5.5 | -0.354 | 0.00649 | -0.05 | -54.515
-5 | -0.3 | 0.00625 | -0.051 | -48.018
-4.5 | -0.245 | 0.00608 | -0.052 | -40.228
-4 | -0.188 | 0.00589 | -0.053 | -31.935
-3.5 | -0.131 | 0.00575 | -0.054 | -22.75
-3 | -0.073 | 0.0056 | -0.054 | -12.941
-2.5 | -0.014 | 0.00549 | -0.055 | -2.512
-2 | 0.045 | 0.00535 | -0.056 | 8.472
-1.5 | 0.105 | 0.00529 | -0.057 | 19.791
-1 | 0.164 | 0.00403 | -0.058 | 40.697
-0.5 | 0.224 | 0.00383 | -0.059 | 58.49
0 | 0.283 | 0.00418 | -0.059 | 67.639
0.5 | 0.342 | 0.00399 | -0.06 | 85.862
1 | 0.401 | 0.00422 | -0.061 | 95.234
1.5 | 0.46 | 0.00451 | -0.062 | 101.801
2 | 0.518 | 0.00484 | -0.063 | 107.014
2.5 | 0.576 | 0.00515 | -0.064 | 111.903
3 | 0.633 | 0.00606 | -0.064 | 104.408
3.5 | 0.689 | 0.00624 | -0.065 | 110.375
4 | 0.743 | 0.00646 | -0.066 | 115.072
4.5 | 0.797 | 0.00663 | -0.067 | 120.136
5 | 0.848 | 0.00803 | -0.067 | 105.668
5.5 | 0.896 | 0.00833 | -0.068 | 107.575
6 | 0.939 | 0.00864 | -0.069 | 108.778
6.5 | 0.979 | 0.009 | -0.07 | 108.839
7 | 1.014 | 0.00929 | -0.071 | 109.178
7.5 | 1.044 | 0.00985 | -0.071 | 105.983
8 | 1.069 | 0.01031 | -0.072 | 103.631
8.5 | 1.088 | 0.0108 | -0.073 | 100.72
9 | 1.101 | 0.01134 | -0.073 | 97.094
9.5 | 1.107 | 0.01192 | -0.074 | 92.924
10 | 1.108 | 0.01246 | -0.075 | 88.898
10.5 | 1.098 | 0.01315 | -0.075 | 83.491
11 | 1.077 | 0.0137 | -0.076 | 78.614
11.5 | 1.048 | 0.01478 | -0.076 | 70.871
12 | 1.008 | 0.01657 | -0.076 | 60.824
12.5 | 0.818 | 0.07392 | -0.048 | 11.071
13 | 0.779 | 0.08424 | -0.042 | 9.251
13.5 | 0.747 | 0.08926 | -0.042 | 8.366
14 | 0.713 | 0.09439 | -0.041 | 7.549
14.5 | 0.678 | 0.09984 | -0.042 | 6.796
15 | 0.644 | 0.10507 | -0.042 | 6.131

## 106. Re 10M Mach 0.00 (2)
BIGFOIL.COM POLAR EXPORT
NACA66-311 a=0.8
NACA66-311 a=0.8 |  |  |  | Cl Max: | 1.7635 | at alpha= | 19.5 | deg
XFOIL ncrit=9 |  |  |  | L/D Max: | 121.193 | at alpha= | 7.5 | deg
Re: | 10000000 |  |  | Cd Min: | 0.04703 | at alpha= | 20 | deg
Mach: | 0 |  |  | Cl=0 at alpha= | -2.4786 | deg
|  |  |  | @ Cl=0.1, Cd= | 0.0046458
|  |  |  | @ Cl=0.4, Cd= | 0.0040294
|  |  |  | @ Cl=0.6, Cd= | 0.0062953
alpha (deg) | Cl | Cd | Cm | Cl/Cd
-20 | -1.4256 | 0.04153 | -0.0866 | -34.327
-19.5 | -1.4482 | 0.03489 | -0.0875 | -41.5076
-19 | -1.4571 | 0.03033 | -0.0863 | -48.0415
-18.5 | -1.4516 | 0.02698 | -0.0853 | -53.8028
-18 | -1.4499 | 0.02439 | -0.0817 | -59.4465
-17.5 | -1.4408 | 0.02243 | -0.0778 | -64.2354
-17 | -1.4282 | 0.02091 | -0.0733 | -68.3022
-16.5 | -1.418 | 0.01956 | -0.0674 | -72.4949
-15.5 | -1.3564 | 0.01702 | -0.062 | -79.6945
-15 | -1.3201 | 0.01576 | -0.0601 | -83.7627
-14.5 | -1.2815 | 0.0145 | -0.0585 | -88.3793
-14 | -1.2377 | 0.01358 | -0.0575 | -91.1414
-13.5 | -1.1917 | 0.01279 | -0.0567 | -93.1744
-13 | -1.1438 | 0.01212 | -0.0562 | -94.3729
-12.5 | -1.0946 | 0.0115 | -0.0559 | -95.1826
-11.5 | -0.9944 | 0.01027 | -0.0553 | -96.8257
-11 | -0.9441 | 0.00957 | -0.0551 | -98.652
-10.5 | -0.8919 | 0.00908 | -0.0551 | -98.2269
-10 | -0.8387 | 0.00868 | -0.0552 | -96.6244
-9.5 | -0.7849 | 0.00832 | -0.0554 | -94.3389
-9 | -0.7306 | 0.008 | -0.0557 | -91.325
-8.5 | -0.676 | 0.00768 | -0.056 | -88.0208
-8 | -0.6222 | 0.00723 | -0.0562 | -86.0581
-7.5 | -0.5676 | 0.00685 | -0.0564 | -82.8613
-7 | -0.5123 | 0.00655 | -0.0568 | -78.2137
-6.5 | -0.4564 | 0.00632 | -0.0573 | -72.2152
-6 | -0.4 | 0.00613 | -0.0578 | -65.2529
-5.5 | -0.3438 | 0.00592 | -0.0584 | -58.0743
-5 | -0.2876 | 0.00564 | -0.0588 | -50.9929
-4.5 | -0.231 | 0.00542 | -0.0594 | -42.6199
-3.5 | -0.1168 | 0.00513 | -0.0607 | -22.768
-3 | -0.0597 | 0.00496 | -0.0613 | -12.0363
-2 | 0.0548 | 0.00474 | -0.0627 | 11.5612
-1.5 | 0.1124 | 0.00462 | -0.0634 | 24.329
-1 | 0.1693 | 0.00444 | -0.064 | 38.1306
0 | 0.2813 | 0.00362 | -0.0653 | 77.7072
0.5 | 0.3357 | 0.00295 | -0.0658 | 113.7966
1.5 | 0.4322 | 0.00457 | -0.0642 | 94.5733
2 | 0.4817 | 0.00527 | -0.0636 | 91.4042
2.5 | 0.5324 | 0.00581 | -0.0631 | 91.6351
3 | 0.5846 | 0.00623 | -0.0628 | 93.8363
3.5 | 0.6388 | 0.00646 | -0.0629 | 98.8854
4 | 0.6927 | 0.0067 | -0.0629 | 103.3881
4.5 | 0.7466 | 0.00692 | -0.063 | 107.8902
5 | 0.7997 | 0.00719 | -0.0629 | 111.2239
5.5 | 0.8523 | 0.00746 | -0.0628 | 114.2493
6 | 0.9047 | 0.00773 | -0.0626 | 117.0375
7 | 1.0064 | 0.0084 | -0.0617 | 119.8095
7.5 | 1.0568 | 0.00872 | -0.0612 | 121.1927
8 | 1.1053 | 0.00913 | -0.0603 | 121.0624
8.5 | 1.1526 | 0.00958 | -0.0593 | 120.3132
9 | 1.1998 | 0.00997 | -0.0582 | 120.341
10 | 1.2893 | 0.01089 | -0.0553 | 118.393
10.5 | 1.3237 | 0.01146 | -0.0518 | 115.5061
11 | 1.3584 | 0.0119 | -0.0484 | 114.1513
11.5 | 1.394 | 0.01235 | -0.0454 | 112.8745
12 | 1.43 | 0.01303 | -0.0426 | 109.7467
12.5 | 1.4642 | 0.01385 | -0.0398 | 105.7184
13 | 1.4996 | 0.01463 | -0.0372 | 102.5017
13.5 | 1.526 | 0.01601 | -0.0334 | 95.3154
14.5 | 1.5904 | 0.01802 | -0.0281 | 88.2575
15 | 1.6204 | 0.01916 | -0.0255 | 84.572
15.5 | 1.6485 | 0.02046 | -0.0227 | 80.5718
16 | 1.674 | 0.02196 | -0.0198 | 76.2295
16.5 | 1.697 | 0.02367 | -0.0169 | 71.6941
17 | 1.7167 | 0.02567 | -0.0139 | 66.8757
17.5 | 1.7245 | 0.02867 | -0.0101 | 60.15
18 | 1.746 | 0.03065 | -0.0079 | 56.9657
18.5 | 1.7617 | 0.03323 | -0.0056 | 53.0153
19 | 1.7605 | 0.03751 | -0.0027 | 46.9342
19.5 | 1.7635 | 0.04167 | -0.0008 | 42.3206
20 | 1.7585 | 0.04703 | 0.0007 | 37.391

## 107. Re 10M Mach 0.10 (1)
BIGFOIL.COM POLAR EXPORT
NACA66-311 a=0.8
NACA66-311 a=0.8 |  |  |  | Cl Max: | 1.099 | at alpha= | 9.5 | deg
JavaFoil+Calcfoil stall+Eppler ext transition |  |  |  | L/D Max: | 119.289 | at alpha= | 4.5 | deg
Re: | 10000000 |  |  | Cd Min: | 0.00383 | at alpha= | -0.5 | deg
Mach: | 0.1 |  |  | Cl=0 at alpha= | -2.3833 | deg
|  |  |  | @ Cl=0.1, Cd= | 0.005271
|  |  |  | @ Cl=0.4, Cd= | 0.0042263
|  |  |  | @ Cl=0.6, Cd= | 0.0055253
alpha (deg) | Cl | Cd | Cm | Cl/Cd
-14 | -0.494 | 0.09724 | -0.017 | -5.085
-13.5 | -0.511 | 0.09118 | -0.018 | -5.599
-13 | -0.524 | 0.08528 | -0.019 | -6.145
-12.5 | -0.535 | 0.08044 | -0.019 | -6.648
-12 | -0.543 | 0.07601 | -0.019 | -7.139
-11.5 | -0.548 | 0.07147 | -0.02 | -7.662
-11 | -0.549 | 0.06702 | -0.021 | -8.19
-10.5 | -0.546 | 0.06293 | -0.021 | -8.681
-10 | -0.54 | 0.05838 | -0.023 | -9.251
-9.5 | -0.533 | 0.05171 | -0.026 | -10.304
-9 | -0.633 | 0.00796 | -0.045 | -79.614
-8.5 | -0.608 | 0.00812 | -0.046 | -74.886
-8 | -0.577 | 0.00777 | -0.046 | -74.272
-7.5 | -0.541 | 0.00748 | -0.047 | -72.357
-7 | -0.501 | 0.00717 | -0.048 | -69.804
-6.5 | -0.456 | 0.00691 | -0.049 | -65.977
-6 | -0.407 | 0.00674 | -0.05 | -60.473
-5.5 | -0.355 | 0.00648 | -0.051 | -54.834
-5 | -0.301 | 0.00631 | -0.051 | -47.714
-4.5 | -0.246 | 0.00607 | -0.052 | -40.519
-4 | -0.189 | 0.00588 | -0.053 | -32.184
-3.5 | -0.131 | 0.00573 | -0.054 | -22.943
-3 | -0.073 | 0.0056 | -0.055 | -13.005
-2.5 | -0.014 | 0.00546 | -0.056 | -2.534
-2 | 0.046 | 0.00539 | -0.056 | 8.448
-1.5 | 0.105 | 0.00526 | -0.057 | 20.016
-1 | 0.165 | 0.00406 | -0.058 | 40.609
-0.5 | 0.225 | 0.00383 | -0.059 | 58.735
0 | 0.284 | 0.00416 | -0.06 | 68.292
0.5 | 0.344 | 0.00397 | -0.061 | 86.749
1 | 0.403 | 0.00424 | -0.061 | 95.099
1.5 | 0.462 | 0.00454 | -0.062 | 101.628
2 | 0.521 | 0.00483 | -0.063 | 107.838
2.5 | 0.579 | 0.00519 | -0.064 | 111.51
3 | 0.636 | 0.0061 | -0.065 | 104.171
3.5 | 0.692 | 0.0063 | -0.065 | 109.818
4 | 0.747 | 0.00645 | -0.066 | 115.727
4.5 | 0.801 | 0.00671 | -0.067 | 119.289
5 | 0.852 | 0.00807 | -0.068 | 105.631
5.5 | 0.899 | 0.00838 | -0.069 | 107.275
6 | 0.943 | 0.0087 | -0.069 | 108.371
6.5 | 0.982 | 0.00908 | -0.07 | 108.103
7 | 1.016 | 0.00938 | -0.071 | 108.316
7.5 | 1.045 | 0.00993 | -0.072 | 105.225
8 | 1.068 | 0.0104 | -0.072 | 102.68
8.5 | 1.085 | 0.01092 | -0.073 | 99.339
9 | 1.095 | 0.01145 | -0.074 | 95.675
9.5 | 1.099 | 0.01197 | -0.074 | 91.855
10 | 1.097 | 0.01256 | -0.075 | 87.305
10.5 | 1.082 | 0.01334 | -0.076 | 81.067
11 | 1.055 | 0.01408 | -0.076 | 74.944
11.5 | 1.015 | 0.01587 | -0.076 | 63.931
12 | 0.822 | 0.06971 | -0.048 | 11.796
12.5 | 0.785 | 0.07655 | -0.046 | 10.255
13 | 0.745 | 0.0847 | -0.042 | 8.798
13.5 | 0.708 | 0.09008 | -0.041 | 7.855
14 | 0.669 | 0.0963 | -0.04 | 6.944
14.5 | 0.63 | 0.1038 | -0.039 | 6.068

## 108. Re 10M Mach 0.10 (2)
BIGFOIL.COM POLAR EXPORT
NACA66-311 a=0.8
NACA66-311 a=0.8 |  |  |  | Cl Max: | 1.737 | at alpha= | 18.5 | deg
XFOIL ncrit=9 |  |  |  | L/D Max: | 120.957 | at alpha= | 7.5 | deg
Re: | 10000000 |  |  | Cd Min: | 0.05522 | at alpha= | 20 | deg
Mach: | 0.1 |  |  | Cl=0 at alpha= | -2.4796 | deg
|  |  |  | @ Cl=0.1, Cd= | 0.0046549
|  |  |  | @ Cl=0.4, Cd= | 0.004159
|  |  |  | @ Cl=0.6, Cd= | 0.0062955
alpha (deg) | Cl | Cd | Cm | Cl/Cd
-18.5 | -1.3869 | 0.03441 | -0.0911 | -40.3051
-18 | -1.3884 | 0.03003 | -0.0909 | -46.2338
-17.5 | -1.4012 | 0.02615 | -0.087 | -53.5832
-17 | -1.3993 | 0.02361 | -0.0826 | -59.2673
-16.5 | -1.3939 | 0.02159 | -0.0773 | -64.5623
-16 | -1.3862 | 0.02005 | -0.0707 | -69.1372
-15.5 | -1.3568 | 0.01862 | -0.0676 | -72.8679
-15 | -1.3208 | 0.01741 | -0.0653 | -75.8644
-14.5 | -1.2852 | 0.01586 | -0.063 | -81.034
-14 | -1.2446 | 0.01458 | -0.0612 | -85.3635
-13.5 | -1.2007 | 0.01347 | -0.0599 | -89.1388
-13 | -1.1537 | 0.0126 | -0.0589 | -91.5635
-12.5 | -1.1044 | 0.01188 | -0.0582 | -92.963
-12 | -1.0539 | 0.01122 | -0.0577 | -93.9305
-11.5 | -1.0021 | 0.01068 | -0.0574 | -93.8296
-11 | -0.9518 | 0.00985 | -0.0568 | -96.6294
-10.5 | -0.8994 | 0.00927 | -0.0566 | -97.0227
-10 | -0.8458 | 0.00882 | -0.0565 | -95.8957
-9.5 | -0.7914 | 0.00842 | -0.0566 | -93.9905
-9 | -0.7365 | 0.00809 | -0.0567 | -91.0383
-8 | -0.6267 | 0.00732 | -0.057 | -85.6148
-7.5 | -0.5716 | 0.00691 | -0.0572 | -82.7207
-7 | -0.5159 | 0.00659 | -0.0575 | -78.2853
-6.5 | -0.4596 | 0.00635 | -0.0579 | -72.378
-6 | -0.4028 | 0.00615 | -0.0584 | -65.4959
-5 | -0.2894 | 0.00566 | -0.0593 | -51.1307
-4.5 | -0.2324 | 0.00544 | -0.0598 | -42.7206
-3.5 | -0.1174 | 0.00514 | -0.0611 | -22.8405
-3 | -0.06 | 0.00496 | -0.0617 | -12.0968
-2 | 0.0553 | 0.00474 | -0.063 | 11.6667
-1.5 | 0.1131 | 0.00463 | -0.0638 | 24.4276
-1 | 0.1704 | 0.00444 | -0.0644 | 38.3784
-0.5 | 0.2271 | 0.0041 | -0.065 | 55.3902
0 | 0.283 | 0.00362 | -0.0657 | 78.1768
0.5 | 0.3377 | 0.00294 | -0.0662 | 114.8639
1 | 0.3833 | 0.00396 | -0.0649 | 96.7929
1.5 | 0.4345 | 0.00457 | -0.0646 | 95.0766
2 | 0.4841 | 0.00528 | -0.0639 | 91.6856
2.5 | 0.5349 | 0.00583 | -0.0633 | 91.7496
3 | 0.5874 | 0.00624 | -0.063 | 94.1346
3.5 | 0.6419 | 0.00648 | -0.0631 | 99.0586
4 | 0.6961 | 0.00672 | -0.0631 | 103.5863
4.5 | 0.7503 | 0.00694 | -0.0631 | 108.1124
5 | 0.8036 | 0.00722 | -0.063 | 111.3019
5.5 | 0.8566 | 0.00749 | -0.0628 | 114.3658
6 | 0.9091 | 0.00777 | -0.0625 | 117.0013
6.5 | 0.9604 | 0.00813 | -0.062 | 118.1304
7 | 1.0115 | 0.00845 | -0.0614 | 119.7041
7.5 | 1.062 | 0.00878 | -0.0608 | 120.9567
8 | 1.1105 | 0.00921 | -0.0598 | 120.5755
8.5 | 1.1582 | 0.00966 | -0.0586 | 119.8965
9 | 1.2055 | 0.01006 | -0.0574 | 119.831
10 | 1.2915 | 0.01104 | -0.0534 | 116.9837
10.5 | 1.3255 | 0.01164 | -0.0495 | 113.8746
11 | 1.3614 | 0.01209 | -0.0462 | 112.6055
12 | 1.4334 | 0.01338 | -0.0402 | 107.13
12.5 | 1.4672 | 0.01431 | -0.0371 | 102.5297
13 | 1.5022 | 0.01518 | -0.0343 | 98.9592
14 | 1.5649 | 0.01744 | -0.028 | 89.7305
14.5 | 1.5944 | 0.01872 | -0.0249 | 85.1709
15 | 1.6239 | 0.01999 | -0.022 | 81.2356
15.5 | 1.6503 | 0.02152 | -0.0189 | 76.6868
16 | 1.6733 | 0.02333 | -0.0156 | 71.7231
16.5 | 1.6912 | 0.02556 | -0.0121 | 66.1659
17 | 1.7066 | 0.02806 | -0.0087 | 60.8197
17.5 | 1.7125 | 0.03144 | -0.005 | 54.4688
18 | 1.7277 | 0.03418 | -0.0026 | 50.5471
18.5 | 1.737 | 0.03764 | -0.0002 | 46.1477
19 | 1.7316 | 0.04275 | 0.0022 | 40.5053
19.5 | 1.7275 | 0.0482 | 0.0035 | 35.8402
20 | 1.7138 | 0.05522 | 0.0039 | 31.0359

## 109. Re 10M Mach 0.25 (1)
BIGFOIL.COM POLAR EXPORT
NACA66-311 a=0.8
NACA66-311 a=0.8 |  |  |  | Cl Max: | 1.056 | at alpha= | 8.5 | deg
JavaFoil+Calcfoil stall+Eppler ext transition |  |  |  | L/D Max: | 126.463 | at alpha= | 4 | deg
Re: | 10000000 |  |  | Cd Min: | 0.00382 | at alpha= | -0.5 | deg
Mach: | 0.25 |  |  | Cl=0 at alpha= | -2.3853 | deg
|  |  |  | @ Cl=0.1, Cd= | 0.0051807
|  |  |  | @ Cl=0.4, Cd= | 0.09682
|  |  |  | @ Cl=0.6, Cd= | 0.09682
alpha (deg) | Cl | Cd | Cm | Cl/Cd
-13.5 | -0.256 | 0.09373 | -0.018 | -2.731
-13 | -0.305 | 0.08814 | -0.019 | -3.464
-12.5 | -0.349 | 0.08324 | -0.019 | -4.193
-12 | -0.388 | 0.0788 | -0.02 | -4.919
-11.5 | -0.421 | 0.0744 | -0.02 | -5.653
-11 | -0.447 | 0.07037 | -0.02 | -6.355
-10.5 | -0.467 | 0.06632 | -0.021 | -7.042
-10 | -0.48 | 0.06212 | -0.021 | -7.724
-9.5 | -0.485 | 0.05744 | -0.022 | -8.451
-9 | -0.484 | 0.05337 | -0.023 | -9.063
-8.5 | -0.587 | 0.00806 | -0.047 | -72.828
-8 | -0.566 | 0.00763 | -0.048 | -74.279
-7.5 | -0.538 | 0.00777 | -0.048 | -69.244
-7 | -0.503 | 0.00749 | -0.049 | -67.135
-6.5 | -0.461 | 0.00716 | -0.05 | -64.417
-6 | -0.414 | 0.00689 | -0.051 | -60.097
-5.5 | -0.362 | 0.0066 | -0.052 | -54.831
-5 | -0.308 | 0.00643 | -0.053 | -47.86
-4.5 | -0.252 | 0.00617 | -0.054 | -40.784
-4 | -0.194 | 0.00597 | -0.055 | -32.46
-3.5 | -0.135 | 0.00582 | -0.055 | -23.162
-3 | -0.075 | 0.00562 | -0.056 | -13.312
-2.5 | -0.014 | 0.00555 | -0.057 | -2.56
-2 | 0.047 | 0.00545 | -0.058 | 8.591
-1.5 | 0.108 | 0.00514 | -0.059 | 21.02
-1 | 0.169 | 0.00406 | -0.06 | 41.694
-0.5 | 0.231 | 0.00382 | -0.061 | 60.559
0 | 0.292 | 0.00421 | -0.061 | 69.427
0.5 | 0.353 | 0.00397 | -0.062 | 89.031
1 | 0.415 | 0.00427 | -0.063 | 97.174
1.5 | 0.475 | 0.00458 | -0.064 | 103.493
2 | 0.535 | 0.00493 | -0.065 | 108.373
2.5 | 0.594 | 0.00527 | -0.066 | 112.712
3 | 0.653 | 0.00617 | -0.066 | 105.757
3.5 | 0.71 | 0.00638 | -0.067 | 111.265
4 | 0.766 | 0.00606 | -0.068 | 126.463
4.5 | 0.82 | 0.00796 | -0.069 | 102.991
5 | 0.871 | 0.0083 | -0.07 | 105.015
5.5 | 0.918 | 0.00864 | -0.07 | 106.228
6 | 0.959 | 0.009 | -0.071 | 106.557
6.5 | 0.994 | 0.00934 | -0.072 | 106.425
7 | 1.022 | 0.00978 | -0.073 | 104.535
7.5 | 1.043 | 0.01043 | -0.073 | 100.026
8 | 1.054 | 0.01099 | -0.074 | 95.966
8.5 | 1.056 | 0.01147 | -0.075 | 92.052
9 | 1.047 | 0.01215 | -0.076 | 86.233
9.5 | 1.028 | 0.01278 | -0.076 | 80.423
10 | 0.996 | 0.01369 | -0.077 | 72.761
10.5 | 0.779 | 0.06482 | -0.041 | 12.02
11 | 0.722 | 0.07101 | -0.039 | 10.175
11.5 | 0.659 | 0.07548 | -0.039 | 8.731
12 | 0.588 | 0.08011 | -0.039 | 7.338
12.5 | 0.51 | 0.08679 | -0.039 | 5.877
13 | 0.427 | 0.09206 | -0.04 | 4.641
13.5 | 0.338 | 0.09682 | -0.04 | 3.491

## 110. Re 10M Mach 0.25 (2)
BIGFOIL.COM POLAR EXPORT
NACA66-311 a=0.8
NACA66-311 a=0.8 |  |  |  | Cl Max: | 1.556 | at alpha= | 14.5 | deg
XFOIL ncrit=9 |  |  |  | L/D Max: | 120.207 | at alpha= | 0.5 | deg
Re: | 10000000 |  |  | Cd Min: | 0.20906 | at alpha= | 19.5 | deg
Mach: | 0.25 |  |  | Cl=0 at alpha= | -2.484 | deg
|  |  |  | @ Cl=0.1, Cd= | 0.0046819
|  |  |  | @ Cl=0.4, Cd= | 0.003774
|  |  |  | @ Cl=0.6, Cd= | 0.00631
alpha (deg) | Cl | Cd | Cm | Cl/Cd
-17.5 | -0.5502 | 0.18942 | -0.0121 | -2.9047
-17 | -0.5463 | 0.17725 | -0.0174 | -3.0821
-16.5 | -0.534 | 0.16898 | -0.022 | -3.1601
-16 | -0.5469 | 0.15294 | -0.0292 | -3.5759
-15.5 | -0.5365 | 0.14474 | -0.034 | -3.7066
-15 | -0.5225 | 0.13776 | -0.0382 | -3.7928
-14.5 | -0.8584 | 0.05657 | -0.0912 | -15.1741
-14 | -0.9058 | 0.04517 | -0.0984 | -20.0531
-13.5 | -0.9503 | 0.03754 | -0.0982 | -25.3143
-13 | -1.0282 | 0.03002 | -0.0898 | -34.2505
-12.5 | -1.1058 | 0.01984 | -0.0778 | -55.7359
-12 | -1.0877 | 0.01548 | -0.0729 | -70.2649
-11.5 | -1.0423 | 0.01363 | -0.0702 | -76.471
-11 | -0.9917 | 0.0122 | -0.0681 | -81.2869
-10.5 | -0.9371 | 0.01122 | -0.0665 | -83.5205
-10 | -0.8836 | 0.01008 | -0.0649 | -87.6587
-9.5 | -0.827 | 0.00933 | -0.0638 | -88.6388
-9 | -0.7691 | 0.00876 | -0.063 | -87.7968
-8.5 | -0.7106 | 0.00829 | -0.0625 | -85.7177
-8 | -0.6513 | 0.00796 | -0.0622 | -81.8216
-7.5 | -0.5943 | 0.00734 | -0.0616 | -80.9673
-7 | -0.5362 | 0.0069 | -0.0613 | -77.7101
-6.5 | -0.4772 | 0.00655 | -0.0613 | -72.855
-5 | -0.2994 | 0.00578 | -0.0619 | -51.7993
-4.5 | -0.2403 | 0.00553 | -0.0622 | -43.4539
-4 | -0.1807 | 0.00533 | -0.0627 | -33.9024
-3.5 | -0.1209 | 0.00518 | -0.0633 | -23.3398
-3 | -0.0615 | 0.00501 | -0.0638 | -12.2754
-2.5 | -0.0019 | 0.00487 | -0.0645 | -0.39014
-2 | 0.0576 | 0.00476 | -0.0651 | 12.1008
-1.5 | 0.1173 | 0.00465 | -0.0658 | 25.2258
-1 | 0.1765 | 0.00449 | -0.0665 | 39.3096
-0.5 | 0.2349 | 0.00413 | -0.0671 | 56.8765
0 | 0.2924 | 0.00363 | -0.0677 | 80.551
0.5 | 0.3486 | 0.0029 | -0.0683 | 120.2069
1.5 | 0.4474 | 0.00458 | -0.0663 | 97.6856
2 | 0.4973 | 0.00534 | -0.0653 | 93.1273
2.5 | 0.5488 | 0.00593 | -0.0645 | 92.5464
3 | 0.6027 | 0.00633 | -0.0641 | 95.2133
3.5 | 0.6587 | 0.00657 | -0.064 | 100.2588
4 | 0.7143 | 0.00684 | -0.0638 | 104.4298
4.5 | 0.7702 | 0.00707 | -0.0636 | 108.9392
5 | 0.8246 | 0.00738 | -0.0631 | 111.7344
5.5 | 0.8794 | 0.00766 | -0.0626 | 114.8042
6 | 0.9328 | 0.008 | -0.0618 | 116.6
6.5 | 0.9854 | 0.00838 | -0.0607 | 117.5895
7 | 1.0379 | 0.00873 | -0.0596 | 118.8889
7.5 | 1.0886 | 0.00915 | -0.0581 | 118.9727
8 | 1.1371 | 0.00967 | -0.0561 | 117.5905
8.5 | 1.1857 | 0.01012 | -0.0541 | 117.164
9 | 1.2263 | 0.01061 | -0.0503 | 115.5796
10.5 | 1.3429 | 0.01271 | -0.0387 | 105.657
11 | 1.3798 | 0.01348 | -0.0346 | 102.3591
12 | 1.4489 | 0.01589 | -0.0261 | 91.1831
12.5 | 1.4828 | 0.01729 | -0.022 | 85.7606
13 | 1.5141 | 0.01892 | -0.0177 | 80.0264
13.5 | 1.5349 | 0.02139 | -0.0125 | 71.7578
14 | 1.5514 | 0.02425 | -0.0072 | 63.9753
14.5 | 1.556 | 0.02804 | -0.0016 | 55.4922
15 | 1.5475 | 0.03301 | 0.004 | 46.8797
15.5 | 1.5199 | 0.03994 | 0.009 | 38.0546
16 | 1.4776 | 0.04908 | 0.0118 | 30.1059
16.5 | 1.4352 | 0.0597 | 0.0114 | 24.0402
17 | 1.4017 | 0.07109 | 0.0077 | 19.7173
17.5 | 1.3603 | 0.08591 | -0.0002 | 15.834
18 | 1.3169 | 0.10379 | -0.0121 | 12.6881
18.5 | 1.2792 | 0.12264 | -0.025 | 10.4305
19.5 | 1.0171 | 0.20906 | -0.0804 | 4.8651

## 111. Re 10M Mach 0.50 (1)
BIGFOIL.COM POLAR EXPORT
NACA66-311 a=0.8
NACA66-311 a=0.8 |  |  |  | Cl Max: | 1.214 | at alpha= | 20 | deg
JavaFoil+Calcfoil stall+Eppler ext transition |  |  |  | L/D Max: | 123.501 | at alpha= | 2 | deg
Re: | 10000000 |  |  | Cd Min: | 0.00389 | at alpha= | -0.5 | deg
Mach: | 0.5 |  |  | Cl=0 at alpha= | -2.3824 | deg
|  |  |  | @ Cl=0.1, Cd= | 0.0049365
|  |  |  | @ Cl=0.4, Cd= | 0.0040929
|  |  |  | @ Cl=0.6, Cd= | 0.0049943
alpha (deg) | Cl | Cd | Cm | Cl/Cd
-20 | -0.956 | 0.1474 | -0.02 | -6.487
-19.5 | -0.928 | 0.14168 | -0.02 | -6.55
-19 | -0.899 | 0.13989 | -0.02 | -6.426
-18.5 | -0.871 | 0.13423 | -0.02 | -6.487
-18 | -0.845 | 0.12668 | -0.02 | -6.669
-17.5 | -0.82 | 0.12722 | -0.021 | -6.447
-17 | -0.793 | 0.12 | -0.021 | -6.611
-16.5 | -0.765 | 0.11546 | -0.021 | -6.624
-16 | -0.74 | 0.10636 | -0.022 | -6.954
-15.5 | -0.714 | 0.09881 | -0.023 | -7.23
-15 | -0.697 | 0.08438 | -0.027 | -8.266
-14.5 | -0.657 | 0.10186 | -0.022 | -6.448
-14 | -0.631 | 0.09294 | -0.023 | -6.788
-13.5 | -0.606 | 0.08444 | -0.025 | -7.179
-13 | -0.583 | 0.07593 | -0.027 | -7.677
-12.5 | -0.581 | 0.05064 | -0.035 | -11.466
-12 | -0.621 | 0.01481 | -0.044 | -41.94
-11.5 | -0.495 | 0.07421 | -0.024 | -6.668
-11 | -0.467 | 0.0719 | -0.024 | -6.494
-10.5 | -0.441 | 0.06421 | -0.026 | -6.871
-10 | -0.415 | 0.05919 | -0.027 | -7.016
-9.5 | -0.394 | 0.04993 | -0.033 | -7.891
-9 | -0.441 | 0.00964 | -0.051 | -45.782
-8.5 | -0.41 | 0.00899 | -0.052 | -45.67
-8 | -0.304 | 0.06143 | -0.023 | -4.947
-7.5 | -0.277 | 0.04842 | -0.025 | -5.729
-7 | -0.251 | 0.04387 | -0.027 | -5.716
-6.5 | -0.224 | 0.04016 | -0.03 | -5.587
-6 | -0.316 | 0.03884 | -0.028 | -8.135
-5.5 | -0.371 | 0.00685 | -0.058 | -54.168
-5 | -0.327 | 0.00646 | -0.059 | -50.624
-4.5 | -0.273 | 0.0062 | -0.06 | -44.006
-4 | -0.213 | 0.00593 | -0.061 | -35.887
-3.5 | -0.149 | 0.00555 | -0.062 | -26.861
-3 | -0.083 | 0.00535 | -0.063 | -15.549
-2.5 | -0.016 | 0.00518 | -0.064 | -3.055
-2 | 0.052 | 0.00502 | -0.065 | 10.411
-1.5 | 0.121 | 0.0049 | -0.066 | 24.639
-1 | 0.189 | 0.00481 | -0.067 | 39.393
-0.5 | 0.258 | 0.00389 | -0.068 | 66.414
0 | 0.327 | 0.00421 | -0.069 | 77.546
0.5 | 0.395 | 0.00409 | -0.07 | 96.555
1 | 0.463 | 0.00413 | -0.07 | 112.093
1.5 | 0.53 | 0.00447 | -0.071 | 118.584
2 | 0.596 | 0.00483 | -0.072 | 123.501
2.5 | 0.661 | 0.0075 | -0.073 | 88.148
3 | 0.725 | 0.00769 | -0.074 | 94.196
3.5 | 0.786 | 0.00806 | -0.075 | 97.501
4 | 0.844 | 0.00847 | -0.076 | 99.589
4.5 | 0.897 | 0.00905 | -0.077 | 99.081
5 | 0.942 | 0.00942 | -0.077 | 99.911
5.5 | 0.965 | 0.01001 | -0.078 | 96.426
6 | 0.952 | 0.01067 | -0.079 | 89.271
6.5 | 0.655 | 0.04269 | -0.04 | 15.336
7 | 0.505 | 0.04572 | -0.04 | 11.055
7.5 | 0.651 | 0.01274 | -0.082 | 51.087
8 | 0.559 | 0.05052 | -0.043 | 11.07
8.5 | 0.584 | 0.05622 | -0.04 | 10.39
9 | 0.746 | 0.01432 | -0.084 | 52.053
9.5 | 0.776 | 0.01542 | -0.085 | 50.341
10 | 0.804 | 0.01693 | -0.085 | 47.488
10.5 | 0.692 | 0.06777 | -0.047 | 10.218
11 | 0.716 | 0.07742 | -0.044 | 9.245
11.5 | 0.898 | 0.01824 | -0.088 | 49.27
12 | 0.926 | 0.01998 | -0.088 | 46.356
12.5 | 0.947 | 0.0234 | -0.088 | 40.474
13 | 0.826 | 0.08815 | -0.052 | 9.365
13.5 | 0.851 | 0.09574 | -0.053 | 8.892
14 | 0.894 | 0.083 | -0.063 | 10.767
14.5 | 0.907 | 0.09685 | -0.057 | 9.368
15 | 0.931 | 0.10503 | -0.056 | 8.861
15.5 | 0.96 | 0.1106 | -0.059 | 8.678
16 | 0.979 | 0.11308 | -0.054 | 8.653
16.5 | 1.008 | 0.1174 | -0.058 | 8.584
17 | 1.04 | 0.11875 | -0.062 | 8.761
17.5 | 1.081 | 0.11326 | -0.069 | 9.548
18 | 1.082 | 0.13098 | -0.058 | 8.264
18.5 | 1.112 | 0.13267 | -0.062 | 8.382
19 | 1.156 | 0.12575 | -0.07 | 9.195
19.5 | 1.196 | 0.12108 | -0.075 | 9.88
20 | 1.214 | 0.13366 | -0.073 | 9.079

## 112. Re 10M Mach 0.50 (2)
BIGFOIL.COM POLAR EXPORT
NACA66-311 a=0.8
NACA66-311 a=0.8 |  |  |  | Cl Max: | 1.1267 | at alpha= | 8 | deg
XFOIL ncrit=9 |  |  |  | L/D Max: | 138.537 | at alpha= | 0.5 | deg
Re: | 10000000 |  |  | Cd Min: | 0.13187 | at alpha= | 13 | deg
Mach: | 0.5 |  |  | Cl=0 at alpha= | -99 | deg
|  |  |  | @ Cl=0.1, Cd= | 0.00369
|  |  |  | @ Cl=0.4, Cd= | 0.0029012
|  |  |  | @ Cl=0.6, Cd= | 0.0064343
alpha (deg) | Cl | Cd | Cm | Cl/Cd
0 | 0.3347 | 0.00369 | -0.077 | 90.7046
0.5 | 0.3976 | 0.00287 | -0.0775 | 138.5366
1 | 0.4538 | 0.0036 | -0.0763 | 126.0556
1.5 | 0.5013 | 0.00474 | -0.0735 | 105.7595
2 | 0.5492 | 0.00571 | -0.0705 | 96.1821
2.5 | 0.6004 | 0.00644 | -0.0679 | 93.2298
3 | 0.6604 | 0.00678 | -0.0667 | 97.4041
3.5 | 0.7207 | 0.00708 | -0.0653 | 101.7938
4 | 0.7809 | 0.00739 | -0.0636 | 105.6698
4.5 | 0.8386 | 0.00777 | -0.0612 | 107.9279
5 | 0.8897 | 0.00812 | -0.0572 | 109.569
5.5 | 0.939 | 0.0086 | -0.0526 | 109.186
6.5 | 1.0372 | 0.00998 | -0.0425 | 103.9279
7 | 1.0827 | 0.01103 | -0.0365 | 98.1596
7.5 | 1.1048 | 0.0135 | -0.0272 | 81.837
8 | 1.1267 | 0.02145 | -0.02 | 52.5268
8.5 | 1.1154 | 0.02814 | -0.0099 | 39.6375
9 | 1.0868 | 0.03464 | -0.0002 | 31.3741
9.5 | 1.0466 | 0.04215 | 0.0072 | 24.8304
10 | 1.007 | 0.05056 | 0.0108 | 19.9169
10.5 | 0.9675 | 0.0605 | 0.0102 | 15.9917
11.5 | 0.9036 | 0.08655 | -0.0047 | 10.4402
12 | 0.8917 | 0.10341 | -0.0167 | 8.623
12.5 | 0.8792 | 0.11799 | -0.026 | 7.4515
13 | 0.8701 | 0.13187 | -0.0345 | 6.5982

## 113. Re 12M Mach 0.00 (1)
BIGFOIL.COM POLAR EXPORT
NACA66-311 a=0.8
NACA66-311 a=0.8 |  |  |  | Cl Max: | 1.109 | at alpha= | 10 | deg
JavaFoil+Calcfoil stall+Eppler ext transition |  |  |  | L/D Max: | 126.361 | at alpha= | 5 | deg
Re: | 12000000 |  |  | Cd Min: | 0.00453 | at alpha= | -1 | deg
Mach: | 0 |  |  | Cl=0 at alpha= | -2.3814 | deg
|  |  |  | @ Cl=0.1, Cd= | 0.0051742
|  |  |  | @ Cl=0.4, Cd= | 0.0047383
|  |  |  | @ Cl=0.6, Cd= | 0.0055653
alpha (deg) | Cl | Cd | Cm | Cl/Cd
-14.5 | -0.506 | 0.10081 | -0.017 | -5.023
-14 | -0.525 | 0.09526 | -0.018 | -5.51
-13.5 | -0.538 | 0.0895 | -0.018 | -6.007
-13 | -0.548 | 0.08446 | -0.019 | -6.485
-12.5 | -0.555 | 0.07965 | -0.019 | -6.973
-12 | -0.56 | 0.07517 | -0.02 | -7.454
-11.5 | -0.563 | 0.06997 | -0.021 | -8.041
-11 | -0.561 | 0.06577 | -0.021 | -8.532
-10.5 | -0.556 | 0.0615 | -0.022 | -9.048
-10 | -0.549 | 0.05611 | -0.024 | -9.789
-9.5 | -0.657 | 0.00754 | -0.044 | -87.242
-9 | -0.637 | 0.00819 | -0.044 | -77.755
-8.5 | -0.61 | 0.00785 | -0.045 | -77.677
-8 | -0.578 | 0.00749 | -0.046 | -77.099
-7.5 | -0.541 | 0.00721 | -0.047 | -75.024
-7 | -0.5 | 0.00692 | -0.048 | -72.279
-6.5 | -0.455 | 0.00674 | -0.049 | -67.454
-6 | -0.406 | 0.0065 | -0.049 | -62.427
-5.5 | -0.354 | 0.00632 | -0.05 | -55.972
-5 | -0.3 | 0.00609 | -0.051 | -49.248
-4.5 | -0.245 | 0.00594 | -0.052 | -41.174
-4 | -0.188 | 0.00576 | -0.053 | -32.682
-3.5 | -0.131 | 0.00562 | -0.054 | -23.256
-3 | -0.073 | 0.00548 | -0.054 | -13.232
-2.5 | -0.014 | 0.00535 | -0.055 | -2.577
-2 | 0.045 | 0.00522 | -0.056 | 8.682
-1.5 | 0.105 | 0.00517 | -0.057 | 20.243
-1 | 0.164 | 0.00453 | -0.058 | 36.251
-0.5 | 0.224 | 0.00457 | -0.059 | 48.941
0 | 0.283 | 0.0046 | -0.059 | 61.492
0.5 | 0.342 | 0.00464 | -0.06 | 73.746
1 | 0.401 | 0.00474 | -0.061 | 84.769
1.5 | 0.46 | 0.00466 | -0.062 | 98.616
2 | 0.518 | 0.00497 | -0.063 | 104.178
2.5 | 0.576 | 0.0053 | -0.064 | 108.672
3 | 0.633 | 0.00593 | -0.064 | 106.748
3.5 | 0.689 | 0.00604 | -0.065 | 114.003
4 | 0.744 | 0.00624 | -0.066 | 119.213
4.5 | 0.797 | 0.00648 | -0.067 | 123.013
5 | 0.849 | 0.00672 | -0.068 | 126.361
5.5 | 0.896 | 0.00808 | -0.068 | 110.932
6 | 0.94 | 0.00838 | -0.069 | 112.216
6.5 | 0.98 | 0.00874 | -0.07 | 112.129
7 | 1.015 | 0.00911 | -0.071 | 111.465
7.5 | 1.045 | 0.00954 | -0.071 | 109.549
8 | 1.07 | 0.00999 | -0.072 | 107.103
8.5 | 1.089 | 0.01047 | -0.073 | 103.986
9 | 1.101 | 0.01098 | -0.073 | 100.324
9.5 | 1.108 | 0.01153 | -0.074 | 96.092
10 | 1.109 | 0.0121 | -0.075 | 91.602
10.5 | 1.099 | 0.01272 | -0.075 | 86.397
11 | 1.078 | 0.01335 | -0.076 | 80.704
11.5 | 1.049 | 0.01429 | -0.076 | 73.433
12 | 1.013 | 0.01564 | -0.077 | 64.75
12.5 | 0.846 | 0.05814 | -0.058 | 14.548
13 | 0.781 | 0.08285 | -0.043 | 9.423
13.5 | 0.748 | 0.08767 | -0.043 | 8.531
14 | 0.713 | 0.09334 | -0.043 | 7.643
14.5 | 0.679 | 0.09797 | -0.043 | 6.935
15 | 0.645 | 0.10427 | -0.043 | 6.183

## 114. Re 12M Mach 0.00 (2)
BIGFOIL.COM POLAR EXPORT
NACA66-311 a=0.8
NACA66-311 a=0.8 |  |  |  | Cl Max: | 1.7768 | at alpha= | 19.5 | deg
XFOIL ncrit=9 |  |  |  | L/D Max: | 125.633 | at alpha= | 7.5 | deg
Re: | 12000000 |  |  | Cd Min: | 0.04557 | at alpha= | 20 | deg
Mach: | 0 |  |  | Cl=0 at alpha= | -2.4739 | deg
|  |  |  | @ Cl=0.1, Cd= | 0.0045366
|  |  |  | @ Cl=0.4, Cd= | 0.0043879
|  |  |  | @ Cl=0.6, Cd= | 0.0061138
alpha (deg) | Cl | Cd | Cm | Cl/Cd
-19.5 | -1.4988 | 0.03289 | -0.0822 | -45.5701
-18.5 | -1.4837 | 0.02503 | -0.083 | -59.2769
-18 | -1.4761 | 0.02289 | -0.0794 | -64.4867
-17.5 | -1.4681 | 0.02101 | -0.0749 | -69.8762
-17 | -1.4564 | 0.01964 | -0.0696 | -74.1548
-16.5 | -1.437 | 0.01846 | -0.0649 | -77.844
-15 | -1.3269 | 0.01524 | -0.0593 | -87.0669
-14.5 | -1.2872 | 0.01402 | -0.0577 | -91.8117
-14 | -1.2436 | 0.01306 | -0.0567 | -95.2221
-13.5 | -1.1975 | 0.01225 | -0.0559 | -97.7551
-13 | -1.1493 | 0.01155 | -0.0554 | -99.5065
-12.5 | -1.0997 | 0.01096 | -0.0551 | -100.3376
-12 | -1.0493 | 0.01041 | -0.0549 | -100.7973
-11.5 | -0.9978 | 0.00991 | -0.0548 | -100.6862
-11 | -0.947 | 0.00925 | -0.0546 | -102.3784
-10.5 | -0.8951 | 0.00873 | -0.0546 | -102.5315
-10 | -0.8419 | 0.00831 | -0.0547 | -101.3117
-9.5 | -0.7879 | 0.00796 | -0.0549 | -98.9824
-9 | -0.7334 | 0.00764 | -0.0552 | -95.9948
-8 | -0.6236 | 0.00705 | -0.056 | -88.4539
-7.5 | -0.5691 | 0.00665 | -0.0562 | -85.5789
-7 | -0.5139 | 0.00633 | -0.0565 | -81.1848
-6.5 | -0.4579 | 0.00609 | -0.057 | -75.1888
-5 | -0.2884 | 0.00549 | -0.0587 | -52.5319
-4.5 | -0.2319 | 0.00527 | -0.0593 | -44.0038
-4 | -0.1747 | 0.0051 | -0.0599 | -34.2549
-3 | -0.0603 | 0.00483 | -0.0612 | -12.4845
-2.5 | -0.003 | 0.00472 | -0.0619 | -0.63559
-2 | 0.0545 | 0.0046 | -0.0626 | 11.8478
-1.5 | 0.1119 | 0.00452 | -0.0633 | 24.7566
-1 | 0.1692 | 0.00435 | -0.064 | 38.8966
-0.5 | 0.2258 | 0.00409 | -0.0647 | 55.2078
0 | 0.2817 | 0.0037 | -0.0653 | 76.1351
0.5 | 0.3345 | 0.00366 | -0.0654 | 91.3934
1 | 0.3787 | 0.00417 | -0.0642 | 90.8153
1.5 | 0.4305 | 0.0047 | -0.064 | 91.5957
2 | 0.4818 | 0.00524 | -0.0636 | 91.9466
2.5 | 0.5334 | 0.00574 | -0.0633 | 92.9268
3 | 0.5867 | 0.00606 | -0.0632 | 96.8152
3.5 | 0.6411 | 0.00628 | -0.0633 | 102.086
4 | 0.6952 | 0.00651 | -0.0634 | 106.7896
4.5 | 0.7495 | 0.00672 | -0.0636 | 111.5327
5 | 0.8026 | 0.00698 | -0.0635 | 114.9857
5.5 | 0.8558 | 0.00723 | -0.0634 | 118.3679
6 | 0.9082 | 0.00752 | -0.0633 | 120.7713
6.5 | 0.9595 | 0.00785 | -0.0629 | 122.2293
7 | 1.0111 | 0.00814 | -0.0626 | 124.2138
7.5 | 1.0616 | 0.00845 | -0.0621 | 125.6331
8 | 1.1102 | 0.00888 | -0.0613 | 125.0225
8.5 | 1.1588 | 0.00926 | -0.0604 | 125.1404
9 | 1.2067 | 0.00964 | -0.0595 | 125.1763
9.5 | 1.253 | 0.01006 | -0.0584 | 124.5527
11 | 1.3718 | 0.01157 | -0.0509 | 118.5653
11.5 | 1.4058 | 0.012 | -0.0475 | 117.15
12.5 | 1.4738 | 0.01343 | -0.0413 | 109.7394
13 | 1.5094 | 0.01416 | -0.0387 | 106.596
14 | 1.5733 | 0.01611 | -0.0329 | 97.6598
14.5 | 1.6041 | 0.01718 | -0.03 | 93.3702
15 | 1.6346 | 0.01827 | -0.0273 | 89.4691
15.5 | 1.6631 | 0.01952 | -0.0245 | 85.1998
16 | 1.689 | 0.02096 | -0.0215 | 80.5821
16.5 | 1.7105 | 0.02274 | -0.0183 | 75.2199
17 | 1.7281 | 0.02484 | -0.015 | 69.5692
17.5 | 1.7363 | 0.02779 | -0.011 | 62.4793
18 | 1.7568 | 0.02981 | -0.0087 | 58.9332
18.5 | 1.7741 | 0.03217 | -0.0064 | 55.1477
19 | 1.7728 | 0.03638 | -0.0033 | 48.7301
19.5 | 1.7768 | 0.04036 | -0.0012 | 44.0238
20 | 1.772 | 0.04557 | 0.0005 | 38.8852

## 115. Re 12M Mach 0.10 (1)
BIGFOIL.COM POLAR EXPORT
NACA66-311 a=0.8
NACA66-311 a=0.8 |  |  |  | Cl Max: | 1.1 | at alpha= | 9.5 | deg
JavaFoil+Calcfoil stall+Eppler ext transition |  |  |  | L/D Max: | 126.851 | at alpha= | 5 | deg
Re: | 12000000 |  |  | Cd Min: | 0.00453 | at alpha= | -1 | deg
Mach: | 0.1 |  |  | Cl=0 at alpha= | -2.3833 | deg
|  |  |  | @ Cl=0.1, Cd= | 0.0051502
|  |  |  | @ Cl=0.4, Cd= | 0.0047529
|  |  |  | @ Cl=0.6, Cd= | 0.0055184
alpha (deg) | Cl | Cd | Cm | Cl/Cd
-14.5 | -0.473 | 0.10071 | -0.017 | -4.694
-14 | -0.495 | 0.09579 | -0.018 | -5.163
-13.5 | -0.511 | 0.09058 | -0.018 | -5.637
-13 | -0.524 | 0.08492 | -0.019 | -6.172
-12.5 | -0.535 | 0.07975 | -0.019 | -6.708
-12 | -0.543 | 0.07532 | -0.019 | -7.207
-11.5 | -0.548 | 0.07103 | -0.02 | -7.711
-11 | -0.549 | 0.0666 | -0.021 | -8.244
-10.5 | -0.547 | 0.06256 | -0.022 | -8.738
-10 | -0.541 | 0.05738 | -0.024 | -9.431
-9.5 | -0.638 | 0.00961 | -0.043 | -66.369
-9 | -0.633 | 0.00779 | -0.045 | -81.294
-8.5 | -0.608 | 0.00793 | -0.046 | -76.652
-8 | -0.577 | 0.00758 | -0.046 | -76.169
-7.5 | -0.541 | 0.00729 | -0.047 | -74.256
-7 | -0.501 | 0.00699 | -0.048 | -71.64
-6.5 | -0.456 | 0.00674 | -0.049 | -67.717
-6 | -0.407 | 0.00656 | -0.05 | -62.104
-5.5 | -0.355 | 0.00631 | -0.051 | -56.294
-5 | -0.301 | 0.00616 | -0.051 | -48.942
-4.5 | -0.246 | 0.00593 | -0.052 | -41.471
-4 | -0.189 | 0.00574 | -0.053 | -32.913
-3.5 | -0.131 | 0.00562 | -0.054 | -23.377
-3 | -0.073 | 0.00548 | -0.055 | -13.3
-2.5 | -0.014 | 0.00536 | -0.056 | -2.581
-2 | 0.046 | 0.00526 | -0.056 | 8.668
-1.5 | 0.105 | 0.00514 | -0.057 | 20.457
-1 | 0.165 | 0.00453 | -0.058 | 36.377
-0.5 | 0.225 | 0.0046 | -0.059 | 48.844
0 | 0.284 | 0.00458 | -0.06 | 62.143
0.5 | 0.344 | 0.00462 | -0.061 | 74.469
1 | 0.403 | 0.00476 | -0.061 | 84.816
1.5 | 0.462 | 0.00469 | -0.062 | 98.515
2 | 0.521 | 0.00496 | -0.063 | 104.999
2.5 | 0.579 | 0.00529 | -0.064 | 109.464
3 | 0.636 | 0.00591 | -0.065 | 107.566
3.5 | 0.692 | 0.0061 | -0.065 | 113.438
4 | 0.747 | 0.00631 | -0.066 | 118.391
4.5 | 0.801 | 0.00648 | -0.067 | 123.602
5 | 0.852 | 0.00672 | -0.068 | 126.851
5.5 | 0.9 | 0.00812 | -0.069 | 110.807
6 | 0.943 | 0.00844 | -0.069 | 111.802
6.5 | 0.982 | 0.00877 | -0.07 | 111.969
7 | 1.017 | 0.00919 | -0.071 | 110.662
7.5 | 1.046 | 0.00962 | -0.072 | 108.719
8 | 1.069 | 0.01009 | -0.072 | 105.924
8.5 | 1.086 | 0.01058 | -0.073 | 102.628
9 | 1.096 | 0.01109 | -0.074 | 98.858
9.5 | 1.1 | 0.01162 | -0.074 | 94.66
10 | 1.098 | 0.01216 | -0.075 | 90.301
10.5 | 1.083 | 0.01289 | -0.076 | 84.052
11 | 1.057 | 0.0136 | -0.076 | 77.719
11.5 | 1.021 | 0.01482 | -0.076 | 68.864
12 | 0.964 | 0.01867 | -0.075 | 51.638
12.5 | 0.79 | 0.07294 | -0.049 | 10.832
13 | 0.746 | 0.08357 | -0.043 | 8.93
13.5 | 0.708 | 0.0885 | -0.042 | 8.004
14 | 0.67 | 0.09497 | -0.042 | 7.052
14.5 | 0.63 | 0.10202 | -0.04 | 6.18

## 116. Re 12M Mach 0.10 (2)
BIGFOIL.COM POLAR EXPORT
NACA66-311 a=0.8
NACA66-311 a=0.8 |  |  |  | Cl Max: | 1.7511 | at alpha= | 18.5 | deg
XFOIL ncrit=9 |  |  |  | L/D Max: | 125.382 | at alpha= | 7.5 | deg
Re: | 12000000 |  |  | Cd Min: | 0.07414 | at alpha= | -20 | deg
Mach: | 0.1 |  |  | Cl=0 at alpha= | -2.4741 | deg
|  |  |  | @ Cl=0.1, Cd= | 0.0045398
|  |  |  | @ Cl=0.4, Cd= | 0.0043653
|  |  |  | @ Cl=0.6, Cd= | 0.0061199
alpha (deg) | Cl | Cd | Cm | Cl/Cd
-20 | -1.2375 | 0.07414 | -0.0682 | -16.6914
-19.5 | -1.3385 | 0.04952 | -0.0864 | -27.0295
-19 | -1.3931 | 0.03809 | -0.0912 | -36.5739
-18.5 | -1.4098 | 0.03182 | -0.0924 | -44.3055
-18 | -1.409 | 0.02866 | -0.0898 | -49.1626
-17.5 | -1.4286 | 0.02452 | -0.085 | -58.2626
-17 | -1.4299 | 0.02197 | -0.0797 | -65.0842
-16.5 | -1.4218 | 0.02035 | -0.0738 | -69.8673
-16 | -1.4046 | 0.01887 | -0.0686 | -74.4356
-15.5 | -1.3718 | 0.01754 | -0.0659 | -78.2098
-15 | -1.3336 | 0.0164 | -0.0638 | -81.3171
-14.5 | -1.2925 | 0.01527 | -0.0621 | -84.6431
-14 | -1.2503 | 0.0141 | -0.0605 | -88.6738
-13.5 | -1.2061 | 0.013 | -0.0591 | -92.7769
-13 | -1.1595 | 0.01203 | -0.0581 | -96.384
-12.5 | -1.1099 | 0.01132 | -0.0575 | -98.0477
-12 | -1.0589 | 0.0107 | -0.057 | -98.9626
-11.5 | -1.0068 | 0.01015 | -0.0567 | -99.1921
-11 | -0.9548 | 0.00954 | -0.0564 | -100.0839
-10.5 | -0.9026 | 0.00894 | -0.0561 | -100.962
-10 | -0.8491 | 0.00844 | -0.056 | -100.6043
-9.5 | -0.7946 | 0.00806 | -0.0561 | -98.5856
-9 | -0.7394 | 0.00772 | -0.0562 | -95.7772
-8.5 | -0.684 | 0.00741 | -0.0565 | -92.3077
-8 | -0.6282 | 0.00713 | -0.0568 | -88.1066
-7.5 | -0.5732 | 0.00672 | -0.0569 | -85.2976
-7 | -0.5175 | 0.00638 | -0.0572 | -81.1129
-6.5 | -0.4611 | 0.00612 | -0.0576 | -75.3431
-6 | -0.4043 | 0.00593 | -0.0581 | -68.1788
-5.5 | -0.3472 | 0.00573 | -0.0587 | -60.5934
-5 | -0.2903 | 0.00551 | -0.0592 | -52.686
-4.5 | -0.2333 | 0.00528 | -0.0597 | -44.1856
-4 | -0.1757 | 0.00511 | -0.0603 | -34.3836
-3 | -0.0605 | 0.00483 | -0.0616 | -12.5259
-2.5 | -0.003 | 0.00473 | -0.0623 | -0.63425
-2 | 0.0549 | 0.00461 | -0.063 | 11.9089
-1.5 | 0.1127 | 0.00452 | -0.0637 | 24.9336
-1 | 0.1704 | 0.00436 | -0.0644 | 39.0826
-0.5 | 0.2272 | 0.0041 | -0.065 | 55.4146
0 | 0.2834 | 0.0037 | -0.0657 | 76.5946
0.5 | 0.3366 | 0.00363 | -0.0658 | 92.7273
1 | 0.3808 | 0.00417 | -0.0646 | 91.3189
1.5 | 0.4329 | 0.0047 | -0.0643 | 92.1064
3 | 0.5896 | 0.00608 | -0.0634 | 96.9737
3.5 | 0.6443 | 0.00629 | -0.0635 | 102.4324
4 | 0.6987 | 0.00653 | -0.0636 | 106.9985
4.5 | 0.7533 | 0.00674 | -0.0637 | 111.7656
5 | 0.8066 | 0.00701 | -0.0636 | 115.0642
5.5 | 0.8602 | 0.00726 | -0.0635 | 118.4848
6 | 0.9127 | 0.00756 | -0.0632 | 120.7275
7 | 1.0163 | 0.00818 | -0.0623 | 124.2421
7.5 | 1.067 | 0.00851 | -0.0617 | 125.3819
8 | 1.1156 | 0.00896 | -0.0607 | 124.5089
9 | 1.2127 | 0.00973 | -0.0587 | 124.6351
9.5 | 1.2585 | 0.0102 | -0.0573 | 123.3824
10 | 1.3016 | 0.01077 | -0.0553 | 120.8542
11 | 1.3741 | 0.01178 | -0.0486 | 116.6469
11.5 | 1.4083 | 0.01221 | -0.045 | 115.3399
12.5 | 1.4766 | 0.01387 | -0.0385 | 106.46
13 | 1.5121 | 0.01469 | -0.0357 | 102.934
13.5 | 1.5434 | 0.01579 | -0.0324 | 97.7454
14.5 | 1.6092 | 0.01783 | -0.0268 | 90.2524
15 | 1.6388 | 0.01906 | -0.0238 | 85.9811
15.5 | 1.6646 | 0.02061 | -0.0205 | 80.7666
16 | 1.687 | 0.02242 | -0.017 | 75.2453
16.5 | 1.7028 | 0.02475 | -0.0132 | 68.8
17 | 1.7183 | 0.02719 | -0.0097 | 63.196
17.5 | 1.7254 | 0.03043 | -0.0059 | 56.7006
18 | 1.7404 | 0.0331 | -0.0033 | 52.5801
18.5 | 1.7511 | 0.03636 | -0.0008 | 48.1601
19 | 1.7453 | 0.04139 | 0.0018 | 42.1672
19.5 | 1.7431 | 0.04651 | 0.0034 | 37.478
20 | 1.7266 | 0.05368 | 0.0041 | 32.1647

## 117. Re 12M Mach 0.25 (1)
BIGFOIL.COM POLAR EXPORT
NACA66-311 a=0.8
NACA66-311 a=0.8 |  |  |  | Cl Max: | 1.057 | at alpha= | 8.5 | deg
JavaFoil+Calcfoil stall+Eppler ext transition |  |  |  | L/D Max: | 135.087 | at alpha= | 4.5 | deg
Re: | 12000000 |  |  | Cd Min: | 0.00459 | at alpha= | -0.5 | deg
Mach: | 0.25 |  |  | Cl=0 at alpha= | -2.3853 | deg
|  |  |  | @ Cl=0.1, Cd= | 0.005058
|  |  |  | @ Cl=0.4, Cd= | 0.09596
|  |  |  | @ Cl=0.6, Cd= | 0.09596
alpha (deg) | Cl | Cd | Cm | Cl/Cd
-13.5 | -0.256 | 0.09272 | -0.019 | -2.762
-13 | -0.305 | 0.08745 | -0.019 | -3.492
-12.5 | -0.349 | 0.08309 | -0.019 | -4.202
-12 | -0.388 | 0.07867 | -0.02 | -4.928
-11.5 | -0.421 | 0.07342 | -0.02 | -5.729
-11 | -0.447 | 0.06939 | -0.02 | -6.446
-10.5 | -0.467 | 0.0661 | -0.021 | -7.067
-10 | -0.48 | 0.06181 | -0.021 | -7.765
-9.5 | -0.485 | 0.05748 | -0.022 | -8.446
-9 | -0.484 | 0.05276 | -0.024 | -9.178
-8.5 | -0.587 | 0.00776 | -0.047 | -75.651
-8 | -0.567 | 0.00743 | -0.048 | -76.264
-7.5 | -0.538 | 0.00758 | -0.048 | -71.014
-7 | -0.503 | 0.00729 | -0.049 | -68.932
-6.5 | -0.461 | 0.00689 | -0.05 | -66.918
-6 | -0.414 | 0.00671 | -0.051 | -61.721
-5.5 | -0.362 | 0.00643 | -0.052 | -56.298
-5 | -0.308 | 0.0062 | -0.053 | -49.687
-4.5 | -0.252 | 0.00603 | -0.054 | -41.747
-4 | -0.194 | 0.00587 | -0.055 | -33.025
-3.5 | -0.135 | 0.00565 | -0.055 | -23.844
-3 | -0.075 | 0.00548 | -0.056 | -13.65
-2.5 | -0.014 | 0.00543 | -0.057 | -2.618
-2 | 0.047 | 0.00531 | -0.058 | 8.819
-1.5 | 0.108 | 0.00502 | -0.059 | 21.518
-1 | 0.169 | 0.0053 | -0.06 | 31.971
-0.5 | 0.231 | 0.00459 | -0.061 | 50.297
0 | 0.292 | 0.00463 | -0.061 | 63.156
0.5 | 0.353 | 0.00466 | -0.062 | 75.817
1 | 0.415 | 0.00477 | -0.063 | 87.002
1.5 | 0.475 | 0.00473 | -0.064 | 100.272
2 | 0.535 | 0.00501 | -0.065 | 106.683
2.5 | 0.594 | 0.00542 | -0.066 | 109.702
3 | 0.653 | 0.00604 | -0.066 | 108.143
3.5 | 0.71 | 0.00624 | -0.067 | 113.875
4 | 0.766 | 0.0064 | -0.068 | 119.746
4.5 | 0.82 | 0.00607 | -0.069 | 135.087
5 | 0.872 | 0.00805 | -0.07 | 108.305
5.5 | 0.918 | 0.00836 | -0.07 | 109.759
6 | 0.959 | 0.00871 | -0.071 | 110.118
6.5 | 0.995 | 0.00914 | -0.072 | 108.777
7 | 1.023 | 0.00948 | -0.073 | 107.857
7.5 | 1.043 | 0.01011 | -0.073 | 103.175
8 | 1.055 | 0.01065 | -0.074 | 99.081
8.5 | 1.057 | 0.01122 | -0.075 | 94.186
9 | 1.048 | 0.01175 | -0.076 | 89.197
9.5 | 1.029 | 0.01238 | -0.076 | 83.134
10 | 0.997 | 0.01321 | -0.077 | 75.483
10.5 | 0.779 | 0.06501 | -0.041 | 11.98
11 | 0.723 | 0.07018 | -0.039 | 10.298
11.5 | 0.659 | 0.07398 | -0.039 | 8.912
12 | 0.588 | 0.07876 | -0.04 | 7.466
12.5 | 0.51 | 0.08525 | -0.039 | 5.985
13 | 0.427 | 0.09124 | -0.04 | 4.684
13.5 | 0.338 | 0.09596 | -0.041 | 3.523

## 118. Re 12M Mach 0.25 (2)
BIGFOIL.COM POLAR EXPORT
NACA66-311 a=0.8
NACA66-311 a=0.8 |  |  |  | Cl Max: | 1.5852 | at alpha= | 14.5 | deg
XFOIL ncrit=9 |  |  |  | L/D Max: | 123.515 | at alpha= | 7 | deg
Re: | 12000000 |  |  | Cd Min: | 0.20411 | at alpha= | 19.5 | deg
Mach: | 0.25 |  |  | Cl=0 at alpha= | -2.4783 | deg
|  |  |  | @ Cl=0.1, Cd= | 0.0045582
|  |  |  | @ Cl=0.4, Cd= | 0.0042335
|  |  |  | @ Cl=0.6, Cd= | 0.0061429
alpha (deg) | Cl | Cd | Cm | Cl/Cd
-17.5 | -0.5678 | 0.18223 | -0.0136 | -3.1158
-17 | -0.5518 | 0.17532 | -0.0179 | -3.1474
-16.5 | -0.5392 | 0.16712 | -0.0225 | -3.2264
-16 | -0.5522 | 0.15143 | -0.0298 | -3.6466
-15.5 | -0.547 | 0.14172 | -0.0353 | -3.8597
-15 | -0.7599 | 0.08725 | -0.068 | -8.7095
-14.5 | -0.8992 | 0.05084 | -0.096 | -17.6869
-14 | -0.9432 | 0.04162 | -0.0997 | -22.6622
-13.5 | -1.0072 | 0.0334 | -0.0969 | -30.1557
-13 | -1.098 | 0.02549 | -0.0842 | -43.0757
-12.5 | -1.1283 | 0.01774 | -0.076 | -63.602
-12 | -1.0978 | 0.0145 | -0.0719 | -75.7103
-11.5 | -1.0519 | 0.01261 | -0.0692 | -83.4179
-11 | -0.9991 | 0.01141 | -0.0672 | -87.5635
-10.5 | -0.9434 | 0.01053 | -0.0657 | -89.5916
-10 | -0.887 | 0.00973 | -0.0645 | -91.1614
-9.5 | -0.8312 | 0.00888 | -0.0632 | -93.6036
-9 | -0.773 | 0.00832 | -0.0625 | -92.9087
-8.5 | -0.7142 | 0.00789 | -0.0619 | -90.5196
-8 | -0.6548 | 0.00753 | -0.0616 | -86.9588
-7.5 | -0.5958 | 0.00718 | -0.0614 | -82.9805
-7 | -0.5379 | 0.00666 | -0.0611 | -80.7658
-6.5 | -0.4791 | 0.00631 | -0.061 | -75.9271
-6 | -0.4196 | 0.00604 | -0.0611 | -69.4702
-5.5 | -0.36 | 0.00583 | -0.0614 | -61.7496
-5 | -0.3004 | 0.00564 | -0.0618 | -53.2624
-4.5 | -0.2411 | 0.00536 | -0.0621 | -44.9813
-4 | -0.1815 | 0.00515 | -0.0626 | -35.2427
-3.5 | -0.1218 | 0.00502 | -0.0631 | -24.2629
-3 | -0.062 | 0.00487 | -0.0638 | -12.731
-2.5 | -0.0026 | 0.00474 | -0.0644 | -0.54852
-2 | 0.0573 | 0.00463 | -0.0651 | 12.3758
-1.5 | 0.1168 | 0.00453 | -0.0658 | 25.7837
-1 | 0.1765 | 0.00439 | -0.0665 | 40.205
-0.5 | 0.235 | 0.00411 | -0.0671 | 57.1776
0 | 0.2929 | 0.0037 | -0.0677 | 79.1622
0.5 | 0.3487 | 0.00345 | -0.0681 | 101.0725
1 | 0.3926 | 0.00415 | -0.0665 | 94.6024
2 | 0.4972 | 0.00533 | -0.0653 | 93.2833
2.5 | 0.5497 | 0.00587 | -0.0647 | 93.6457
3 | 0.605 | 0.00617 | -0.0645 | 98.0551
3.5 | 0.6614 | 0.00639 | -0.0645 | 103.5055
4 | 0.7175 | 0.00663 | -0.0644 | 108.2202
5 | 0.8284 | 0.00716 | -0.0638 | 115.6983
5.5 | 0.8835 | 0.00742 | -0.0634 | 119.0701
6.5 | 0.9907 | 0.0081 | -0.0617 | 122.3086
7 | 1.0437 | 0.00845 | -0.0607 | 123.5148
7.5 | 1.0946 | 0.00889 | -0.0592 | 123.1271
8.5 | 1.1941 | 0.00978 | -0.0556 | 122.0961
9 | 1.2386 | 0.01029 | -0.0526 | 120.3693
9.5 | 1.2754 | 0.01092 | -0.0481 | 116.7949
10 | 1.3151 | 0.01156 | -0.0443 | 113.763
10.5 | 1.3548 | 0.01228 | -0.0406 | 110.3257
11 | 1.3904 | 0.01323 | -0.0362 | 105.0945
12.5 | 1.498 | 0.01641 | -0.0239 | 91.2858
13 | 1.5307 | 0.0179 | -0.0196 | 85.514
13.5 | 1.5549 | 0.02004 | -0.0145 | 77.5898
14 | 1.5745 | 0.02258 | -0.0093 | 69.7298
14.5 | 1.5852 | 0.02584 | -0.0038 | 61.3467
15 | 1.5834 | 0.03014 | 0.0019 | 52.5348
15.5 | 1.5621 | 0.03626 | 0.0075 | 43.0805
16 | 1.5252 | 0.04437 | 0.0115 | 34.3746
16.5 | 1.4855 | 0.05392 | 0.0127 | 27.5501
17 | 1.4533 | 0.06417 | 0.0109 | 22.6477
17.5 | 1.4111 | 0.07774 | 0.0051 | 18.1515
18 | 1.3677 | 0.094 | -0.0048 | 14.55
18.5 | 1.3345 | 0.1107 | -0.0161 | 12.0551
19 | 1.2966 | 0.12947 | -0.0289 | 10.0147
19.5 | 1.0326 | 0.20411 | -0.0777 | 5.059

## 119. Re 12M Mach 0.50 (1)
BIGFOIL.COM POLAR EXPORT
NACA66-311 a=0.8
NACA66-311 a=0.8 |  |  |  | Cl Max: | 1.197 | at alpha= | 20 | deg
JavaFoil+Calcfoil stall+Eppler ext transition |  |  |  | L/D Max: | 120.11 | at alpha= | 2 | deg
Re: | 12000000 |  |  | Cd Min: | 0.00433 | at alpha= | 1 | deg
Mach: | 0.5 |  |  | Cl=0 at alpha= | -2.3824 | deg
|  |  |  | @ Cl=0.1, Cd= | 0.0048065
|  |  |  | @ Cl=0.4, Cd= | 0.0044968
|  |  |  | @ Cl=0.6, Cd= | 0.0051122
alpha (deg) | Cl | Cd | Cm | Cl/Cd
-20 | -0.958 | 0.14365 | -0.02 | -6.669
-19.5 | -0.93 | 0.13836 | -0.02 | -6.719
-19 | -0.9 | 0.13661 | -0.02 | -6.587
-18.5 | -0.872 | 0.13161 | -0.02 | -6.626
-18 | -0.846 | 0.12363 | -0.021 | -6.845
-17.5 | -0.821 | 0.12448 | -0.021 | -6.592
-17 | -0.794 | 0.11698 | -0.022 | -6.789
-16.5 | -0.767 | 0.1127 | -0.022 | -6.804
-16 | -0.742 | 0.10325 | -0.023 | -7.189
-15.5 | -0.719 | 0.09398 | -0.025 | -7.655
-15 | -0.715 | 0.06868 | -0.03 | -10.416
-14.5 | -0.657 | 0.09986 | -0.023 | -6.583
-14 | -0.631 | 0.09149 | -0.024 | -6.901
-13.5 | -0.608 | 0.08236 | -0.026 | -7.379
-13 | -0.587 | 0.07129 | -0.029 | -8.24
-12.5 | -0.639 | 0.01956 | -0.042 | -32.676
-12 | -0.627 | 0.01339 | -0.044 | -46.802
-11.5 | -0.495 | 0.0729 | -0.024 | -6.79
-11 | -0.467 | 0.07109 | -0.024 | -6.57
-10.5 | -0.442 | 0.06347 | -0.026 | -6.96
-10 | -0.419 | 0.05546 | -0.03 | -7.547
-9.5 | -0.472 | 0.01013 | -0.05 | -46.607
-9 | -0.443 | 0.00918 | -0.051 | -48.275
-8.5 | -0.411 | 0.00798 | -0.052 | -51.463
-8 | -0.304 | 0.05977 | -0.023 | -5.085
-7.5 | -0.277 | 0.04775 | -0.026 | -5.812
-7 | -0.251 | 0.04361 | -0.027 | -5.752
-6.5 | -0.226 | 0.0383 | -0.033 | -5.896
-6 | -0.317 | 0.03828 | -0.03 | -8.268
-5.5 | -0.371 | 0.00659 | -0.058 | -56.241
-5 | -0.327 | 0.00627 | -0.059 | -52.158
-4.5 | -0.273 | 0.00603 | -0.06 | -45.301
-4 | -0.213 | 0.00581 | -0.061 | -36.632
-3.5 | -0.149 | 0.00545 | -0.062 | -27.344
-3 | -0.083 | 0.0052 | -0.063 | -15.971
-2.5 | -0.016 | 0.00504 | -0.064 | -3.145
-2 | 0.052 | 0.00489 | -0.065 | 10.672
-1.5 | 0.121 | 0.00477 | -0.066 | 25.292
-1 | 0.189 | 0.00474 | -0.067 | 39.949
-0.5 | 0.258 | 0.00468 | -0.068 | 55.232
0 | 0.327 | 0.00472 | -0.069 | 69.189
0.5 | 0.395 | 0.00451 | -0.07 | 87.579
1 | 0.463 | 0.00433 | -0.07 | 107.006
1.5 | 0.53 | 0.0046 | -0.071 | 115.09
2 | 0.596 | 0.00497 | -0.072 | 120.11
2.5 | 0.661 | 0.00728 | -0.073 | 90.791
3 | 0.725 | 0.00746 | -0.074 | 97.187
3.5 | 0.786 | 0.00783 | -0.075 | 100.398
4 | 0.844 | 0.00823 | -0.076 | 102.566
4.5 | 0.897 | 0.00879 | -0.077 | 102.078
5 | 0.942 | 0.00913 | -0.078 | 103.186
5.5 | 0.966 | 0.00968 | -0.078 | 99.74
6 | 0.953 | 0.01033 | -0.079 | 92.234
6.5 | 0.656 | 0.04179 | -0.042 | 15.706
7 | 0.506 | 0.0449 | -0.042 | 11.273
7.5 | 0.651 | 0.01235 | -0.082 | 52.754
8 | 0.561 | 0.04934 | -0.045 | 11.371
8.5 | 0.584 | 0.05579 | -0.04 | 10.472
9 | 0.746 | 0.01379 | -0.084 | 54.111
9.5 | 0.777 | 0.01481 | -0.085 | 52.453
10 | 0.806 | 0.01611 | -0.085 | 50.037
10.5 | 0.695 | 0.0663 | -0.05 | 10.475
11 | 0.716 | 0.07646 | -0.044 | 9.367
11.5 | 0.9 | 0.01757 | -0.088 | 51.183
12 | 0.928 | 0.0192 | -0.088 | 48.308
12.5 | 0.952 | 0.02186 | -0.088 | 43.532
13 | 0.828 | 0.08584 | -0.055 | 9.648
13.5 | 0.853 | 0.09343 | -0.054 | 9.125
14 | 1.019 | 0.02964 | -0.088 | 34.396
14.5 | 0.918 | 0.08921 | -0.063 | 10.29
15 | 0.937 | 0.1003 | -0.06 | 9.341
15.5 | 0.963 | 0.10699 | -0.06 | 8.997
16 | 0.981 | 0.11104 | -0.056 | 8.833
16.5 | 1.012 | 0.11369 | -0.06 | 8.899
17 | 1.048 | 0.11185 | -0.066 | 9.373
17.5 | 1.093 | 0.10417 | -0.072 | 10.488
18 | 1.085 | 0.136 | -0.06 | 7.98
18.5 | 1.114 | 0.13827 | -0.063 | 8.059
19 | 1.143 | 0.14263 | -0.065 | 8.013
19.5 | 1.171 | 0.14798 | -0.067 | 7.916
20 | 1.197 | 0.15429 | -0.067 | 7.757

## 120. Re 12M Mach 0.50 (2)
BIGFOIL.COM POLAR EXPORT
NACA66-311 a=0.8
NACA66-311 a=0.8 |  |  |  | Cl Max: | 1.1267 | at alpha= | 8.5 | deg
XFOIL ncrit=9 |  |  |  | L/D Max: | 127.636 | at alpha= | 0.5 | deg
Re: | 12000000 |  |  | Cd Min: | 0.25123 | at alpha= | -20 | deg
Mach: | 0.5 |  |  | Cl=0 at alpha= | -2.4978 | deg
|  |  |  | @ Cl=0.1, Cd= | 0.0046531
|  |  |  | @ Cl=0.4, Cd= | 0.003139
|  |  |  | @ Cl=0.6, Cd= | 0.0062694
alpha (deg) | Cl | Cd | Cm | Cl/Cd
-20 | -0.6739 | 0.25123 | 0.0165 | -2.6824
-19.5 | -0.6519 | 0.24405 | 0.0115 | -2.6712
-18.5 | -0.6093 | 0.2276 | 0.0015 | -2.6771
-17.5 | -0.5689 | 0.21004 | -0.0084 | -2.7085
-17 | -0.5493 | 0.20115 | -0.0133 | -2.7308
-16 | -0.511 | 0.18333 | -0.0232 | -2.7873
-15.5 | -0.4926 | 0.17461 | -0.0282 | -2.8211
-15 | -0.4731 | 0.16674 | -0.033 | -2.8374
-14.5 | -0.4549 | 0.15835 | -0.0378 | -2.8728
-14 | -0.444 | 0.14779 | -0.0432 | -3.0043
-13.5 | -0.428 | 0.13942 | -0.0481 | -3.0699
-13 | -0.4157 | 0.13039 | -0.0532 | -3.1881
-12.5 | -0.4066 | 0.12097 | -0.0584 | -3.3612
-12 | -0.3907 | 0.11349 | -0.0628 | -3.4426
-11.5 | -0.3857 | 0.10398 | -0.0681 | -3.7094
-11 | -0.3841 | 0.09442 | -0.0735 | -4.068
-10.5 | -0.3747 | 0.0868 | -0.078 | -4.3168
-10 | -0.3833 | 0.07649 | -0.084 | -5.0111
-9.5 | -0.3747 | 0.06941 | -0.0883 | -5.3984
-9 | -0.383 | 0.05974 | -0.0949 | -6.4111
-8 | -0.4562 | 0.0414 | -0.1016 | -11.0193
-7.5 | -0.475 | 0.03495 | -0.0971 | -13.5908
-7 | -0.4843 | 0.02711 | -0.0922 | -17.8643
-6.5 | -0.4827 | 0.01857 | -0.0864 | -25.9935
-6 | -0.4662 | 0.01006 | -0.0807 | -46.3419
-5.5 | -0.4113 | 0.00734 | -0.0772 | -56.0354
-5 | -0.3459 | 0.00633 | -0.075 | -54.6445
-4.5 | -0.2763 | 0.0059 | -0.074 | -46.8305
-4 | -0.2075 | 0.00547 | -0.0734 | -37.9342
-3.5 | -0.138 | 0.00521 | -0.0733 | -26.4875
-2.5 | -0.0003 | 0.00487 | -0.0738 | -0.061602
-2 | 0.0682 | 0.0047 | -0.0744 | 14.5106
-1.5 | 0.136 | 0.0046 | -0.075 | 29.5652
-1 | 0.2041 | 0.00447 | -0.0758 | 45.66
-0.5 | 0.2707 | 0.00424 | -0.0765 | 63.8443
0 | 0.3357 | 0.00372 | -0.0771 | 90.2419
0.5 | 0.3995 | 0.00313 | -0.0777 | 127.6358
1 | 0.4467 | 0.00398 | -0.0751 | 112.2362
1.5 | 0.4993 | 0.00481 | -0.0732 | 103.8046
2 | 0.5492 | 0.00568 | -0.0706 | 96.6901
2.5 | 0.6035 | 0.00631 | -0.0685 | 95.6418
3 | 0.6651 | 0.00657 | -0.0675 | 101.2329
3.5 | 0.7261 | 0.00688 | -0.0663 | 105.5378
4 | 0.7869 | 0.00717 | -0.0647 | 109.749
4.5 | 0.8457 | 0.00753 | -0.0625 | 112.3108
5 | 0.9023 | 0.00788 | -0.0595 | 114.5051
5.5 | 0.9497 | 0.00832 | -0.0544 | 114.1466
6 | 0.9986 | 0.00891 | -0.0493 | 112.0763
7 | 1.0956 | 0.01055 | -0.0382 | 103.8483
8.5 | 1.1267 | 0.0275 | -0.0109 | 40.9709
9 | 1.0925 | 0.03421 | -0.0005 | 31.9351
9.5 | 1.0527 | 0.0416 | 0.0071 | 25.3053
10.5 | 0.9747 | 0.05965 | 0.0106 | 16.3403
11 | 0.9354 | 0.07196 | 0.0051 | 12.9989
11.5 | 0.9107 | 0.08487 | -0.0032 | 10.7305
12 | 0.8985 | 0.10174 | -0.0155 | 8.8313
12.5 | 0.8869 | 0.11624 | -0.0247 | 7.6299
13 | 0.8777 | 0.13007 | -0.0333 | 6.7479
13.5 | 0.8704 | 0.14405 | -0.0417 | 6.0423

## 121. Re 14M Mach 0.00 (1)
BIGFOIL.COM POLAR EXPORT
NACA66-311 a=0.8
NACA66-311 a=0.8 |  |  |  | Cl Max: | 1.11 | at alpha= | 10 | deg
JavaFoil+Calcfoil stall+Eppler ext transition |  |  |  | L/D Max: | 132.42 | at alpha= | 5.5 | deg
Re: | 14000000 |  |  | Cd Min: | 0.00485 | at alpha= | -0.5 | deg
Mach: | 0 |  |  | Cl=0 at alpha= | -2.3814 | deg
|  |  |  | @ Cl=0.1, Cd= | 0.0053925
|  |  |  | @ Cl=0.4, Cd= | 0.0049983
|  |  |  | @ Cl=0.6, Cd= | 0.00568
alpha (deg) | Cl | Cd | Cm | Cl/Cd
-14.5 | -0.506 | 0.09929 | -0.017 | -5.101
-14 | -0.525 | 0.09427 | -0.018 | -5.57
-13.5 | -0.538 | 0.0901 | -0.018 | -5.969
-13 | -0.548 | 0.08407 | -0.019 | -6.516
-12.5 | -0.556 | 0.07864 | -0.019 | -7.064
-12 | -0.56 | 0.07421 | -0.02 | -7.551
-11.5 | -0.563 | 0.06956 | -0.021 | -8.091
-11 | -0.562 | 0.06526 | -0.022 | -8.604
-10.5 | -0.557 | 0.06116 | -0.022 | -9.102
-10 | -0.55 | 0.05542 | -0.025 | -9.927
-9.5 | -0.658 | 0.00775 | -0.044 | -84.973
-9 | -0.637 | 0.00801 | -0.044 | -79.501
-8.5 | -0.61 | 0.00767 | -0.045 | -79.503
-8 | -0.578 | 0.00732 | -0.046 | -78.926
-7.5 | -0.541 | 0.00704 | -0.047 | -76.826
-7 | -0.5 | 0.00675 | -0.048 | -74.045
-6.5 | -0.455 | 0.00658 | -0.049 | -69.101
-6 | -0.406 | 0.00635 | -0.049 | -63.899
-5.5 | -0.354 | 0.00619 | -0.05 | -57.182
-5 | -0.3 | 0.00597 | -0.051 | -50.284
-4.5 | -0.245 | 0.00582 | -0.052 | -42.052
-4 | -0.188 | 0.00564 | -0.053 | -33.385
-3.5 | -0.131 | 0.00551 | -0.054 | -23.746
-3 | -0.073 | 0.00537 | -0.054 | -13.515
-2.5 | -0.014 | 0.00526 | -0.055 | -2.621
-2 | 0.045 | 0.0052 | -0.056 | 8.711
-1.5 | 0.105 | 0.00541 | -0.057 | 19.356
-1 | 0.164 | 0.00543 | -0.058 | 30.192
-0.5 | 0.224 | 0.00485 | -0.059 | 46.122
0 | 0.283 | 0.00488 | -0.059 | 58.042
0.5 | 0.342 | 0.0049 | -0.06 | 69.797
1 | 0.401 | 0.005 | -0.061 | 80.327
1.5 | 0.46 | 0.00511 | -0.062 | 89.858
2 | 0.518 | 0.00505 | -0.063 | 102.599
2.5 | 0.576 | 0.00528 | -0.064 | 109.025
3 | 0.633 | 0.00623 | -0.064 | 101.559
3.5 | 0.689 | 0.00592 | -0.065 | 116.347
4 | 0.744 | 0.00612 | -0.066 | 121.537
4.5 | 0.797 | 0.00635 | -0.067 | 125.646
5 | 0.849 | 0.0065 | -0.068 | 130.575
5.5 | 0.896 | 0.00677 | -0.068 | 132.42
6 | 0.94 | 0.00818 | -0.069 | 114.971
6.5 | 0.98 | 0.0085 | -0.07 | 115.302
7 | 1.015 | 0.00883 | -0.071 | 114.991
7.5 | 1.045 | 0.00932 | -0.071 | 112.178
8 | 1.07 | 0.00974 | -0.072 | 109.912
8.5 | 1.089 | 0.01019 | -0.073 | 106.902
9 | 1.102 | 0.01068 | -0.073 | 103.255
9.5 | 1.109 | 0.01125 | -0.074 | 98.565
10 | 1.11 | 0.01177 | -0.075 | 94.255
10.5 | 1.1 | 0.01235 | -0.075 | 89.052
11 | 1.079 | 0.01297 | -0.076 | 83.147
11.5 | 1.051 | 0.01385 | -0.076 | 75.881
12 | 1.016 | 0.01495 | -0.077 | 67.916
12.5 | 0.97 | 0.01738 | -0.076 | 55.781
13 | 0.782 | 0.08132 | -0.045 | 9.621
13.5 | 0.749 | 0.08605 | -0.045 | 8.709
14 | 0.714 | 0.09186 | -0.044 | 7.776
14.5 | 0.678 | 0.09934 | -0.042 | 6.83
15 | 0.645 | 0.10286 | -0.043 | 6.272

## 122. Re 14M Mach 0.00 (2)
BIGFOIL.COM POLAR EXPORT
NACA66-311 a=0.8
NACA66-311 a=0.8 |  |  |  | Cl Max: | 1.7992 | at alpha= | 19.5 | deg
XFOIL ncrit=9 |  |  |  | L/D Max: | 129.211 | at alpha= | 9 | deg
Re: | 14000000 |  |  | Cd Min: | 0.04284 | at alpha= | 20 | deg
Mach: | 0 |  |  | Cl=0 at alpha= | -2.4704 | deg
|  |  |  | @ Cl=0.1, Cd= | 0.0044323
|  |  |  | @ Cl=0.4, Cd= | 0.0045062
|  |  |  | @ Cl=0.6, Cd= | 0.0059825
alpha (deg) | Cl | Cd | Cm | Cl/Cd
-20 | -1.4674 | 0.03716 | -0.0877 | -39.4887
-19.5 | -1.4928 | 0.03099 | -0.087 | -48.1704
-19 | -1.5039 | 0.02658 | -0.0851 | -56.5801
-18.5 | -1.5037 | 0.02384 | -0.0815 | -63.0747
-18 | -1.4925 | 0.022 | -0.0778 | -67.8409
-17.5 | -1.4879 | 0.02007 | -0.0725 | -74.1355
-17 | -1.4781 | 0.01881 | -0.0664 | -78.5805
-16.5 | -1.4493 | 0.01765 | -0.0634 | -82.1133
-16 | -1.4143 | 0.01656 | -0.0612 | -85.4046
-15.5 | -1.3754 | 0.01559 | -0.0596 | -88.2232
-15 | -1.3335 | 0.0147 | -0.0584 | -90.7143
-14.5 | -1.2916 | 0.01367 | -0.0571 | -94.4843
-14 | -1.2473 | 0.01275 | -0.0561 | -97.8275
-13.5 | -1.2016 | 0.01186 | -0.0554 | -101.3153
-13 | -1.1535 | 0.01115 | -0.0549 | -103.4529
-12.5 | -1.1037 | 0.01057 | -0.0546 | -104.4182
-12 | -1.0528 | 0.01003 | -0.0544 | -104.9651
-11 | -0.9494 | 0.00902 | -0.0543 | -105.255
-10.5 | -0.8973 | 0.00848 | -0.0542 | -105.8137
-10 | -0.8443 | 0.00804 | -0.0543 | -105.0124
-9.5 | -0.7902 | 0.00769 | -0.0546 | -102.7568
-9 | -0.7356 | 0.00738 | -0.0549 | -99.6748
-7.5 | -0.5702 | 0.00651 | -0.056 | -87.5883
-7 | -0.515 | 0.00617 | -0.0564 | -83.4684
-6.5 | -0.4591 | 0.00592 | -0.0568 | -77.5507
-4.5 | -0.2324 | 0.00514 | -0.0592 | -45.214
-4 | -0.1754 | 0.00497 | -0.0598 | -35.2918
-3 | -0.0608 | 0.00473 | -0.0612 | -12.8541
-2.5 | -0.0034 | 0.0046 | -0.0619 | -0.73913
-2 | 0.054 | 0.00452 | -0.0626 | 11.9469
-1.5 | 0.1117 | 0.00441 | -0.0633 | 25.3288
-1 | 0.169 | 0.0043 | -0.064 | 39.3023
-0.5 | 0.2257 | 0.00408 | -0.0646 | 55.3186
0 | 0.2819 | 0.00377 | -0.0653 | 74.7745
0.5 | 0.3311 | 0.00426 | -0.0648 | 77.723
1 | 0.3776 | 0.00429 | -0.0641 | 88.0186
1.5 | 0.4294 | 0.00479 | -0.0638 | 89.6451
2 | 0.4819 | 0.00524 | -0.0637 | 91.9656
2.5 | 0.5343 | 0.00566 | -0.0634 | 94.3993
3 | 0.5884 | 0.00594 | -0.0635 | 99.0572
3.5 | 0.643 | 0.00614 | -0.0637 | 104.7231
4 | 0.6974 | 0.00635 | -0.0638 | 109.8268
4.5 | 0.7518 | 0.00655 | -0.064 | 114.7786
5 | 0.805 | 0.00682 | -0.0639 | 118.0352
5.5 | 0.8586 | 0.00705 | -0.064 | 121.7872
6 | 0.9109 | 0.00735 | -0.0638 | 123.932
6.5 | 0.9629 | 0.00764 | -0.0635 | 126.034
7 | 1.0147 | 0.00792 | -0.0633 | 128.1187
8 | 1.1143 | 0.00866 | -0.062 | 128.6721
8.5 | 1.1637 | 0.00901 | -0.0614 | 129.1565
9 | 1.212 | 0.00938 | -0.0605 | 129.2111
9.5 | 1.2583 | 0.00983 | -0.0593 | 128.0061
10 | 1.3025 | 0.01036 | -0.0578 | 125.7239
11 | 1.3821 | 0.01129 | -0.0529 | 122.4181
11.5 | 1.4172 | 0.01177 | -0.0496 | 120.4078
12 | 1.4477 | 0.01231 | -0.0457 | 117.6036
12.5 | 1.4817 | 0.01309 | -0.0426 | 113.1933
13 | 1.5175 | 0.01378 | -0.04 | 110.1234
14 | 1.5841 | 0.01553 | -0.0344 | 102.0026
14.5 | 1.6157 | 0.01653 | -0.0316 | 97.7435
15 | 1.6464 | 0.01758 | -0.0289 | 93.6519
15.5 | 1.6745 | 0.01882 | -0.0259 | 88.9745
16 | 1.6999 | 0.02027 | -0.0228 | 83.8629
16.5 | 1.7197 | 0.02215 | -0.0193 | 77.6388
17 | 1.735 | 0.0244 | -0.0156 | 71.1066
17.5 | 1.7489 | 0.02684 | -0.0121 | 65.1602
18 | 1.7654 | 0.02914 | -0.0093 | 60.5834
18.5 | 1.7812 | 0.03162 | -0.0068 | 56.3314
19 | 1.7898 | 0.03484 | -0.0042 | 51.372
19.5 | 1.7992 | 0.03821 | -0.0022 | 47.0871
20 | 1.798 | 0.04284 | -0.0002 | 41.9701

## 123. Re 14M Mach 0.10 (1)
BIGFOIL.COM POLAR EXPORT
NACA66-311 a=0.8
NACA66-311 a=0.8 |  |  |  | Cl Max: | 1.101 | at alpha= | 9.5 | deg
JavaFoil+Calcfoil stall+Eppler ext transition |  |  |  | L/D Max: | 133.16 | at alpha= | 5.5 | deg
Re: | 14000000 |  |  | Cd Min: | 0.00483 | at alpha= | -0.5 | deg
Mach: | 0.1 |  |  | Cl=0 at alpha= | -2.3833 | deg
|  |  |  | @ Cl=0.1, Cd= | 0.0053905
|  |  |  | @ Cl=0.4, Cd= | 0.0050144
|  |  |  | @ Cl=0.6, Cd= | 0.0056774
alpha (deg) | Cl | Cd | Cm | Cl/Cd
-14.5 | -0.473 | 0.10034 | -0.017 | -4.712
-14 | -0.495 | 0.09532 | -0.018 | -5.19
-13.5 | -0.511 | 0.09048 | -0.018 | -5.646
-13 | -0.524 | 0.08387 | -0.019 | -6.251
-12.5 | -0.535 | 0.07932 | -0.019 | -6.745
-12 | -0.543 | 0.07513 | -0.02 | -7.227
-11.5 | -0.548 | 0.07069 | -0.02 | -7.75
-11 | -0.549 | 0.06609 | -0.021 | -8.314
-10.5 | -0.547 | 0.06184 | -0.022 | -8.847
-10 | -0.542 | 0.0569 | -0.024 | -9.518
-9.5 | -0.647 | 0.00868 | -0.043 | -74.565
-9 | -0.633 | 0.00802 | -0.045 | -79.024
-8.5 | -0.608 | 0.00768 | -0.046 | -79.111
-8 | -0.577 | 0.0074 | -0.046 | -77.985
-7.5 | -0.541 | 0.00712 | -0.047 | -76.055
-7 | -0.501 | 0.00683 | -0.048 | -73.272
-6.5 | -0.456 | 0.00657 | -0.049 | -69.377
-6 | -0.407 | 0.00641 | -0.05 | -63.55
-5.5 | -0.355 | 0.00618 | -0.051 | -57.525
-5 | -0.301 | 0.00603 | -0.051 | -49.977
-4.5 | -0.246 | 0.0058 | -0.052 | -42.383
-4 | -0.189 | 0.00562 | -0.053 | -33.627
-3.5 | -0.131 | 0.0055 | -0.054 | -23.871
-3 | -0.073 | 0.00536 | -0.055 | -13.584
-2.5 | -0.014 | 0.00524 | -0.056 | -2.644
-2 | 0.046 | 0.00518 | -0.056 | 8.796
-1.5 | 0.105 | 0.00541 | -0.057 | 19.432
-1 | 0.165 | 0.00544 | -0.058 | 30.308
-0.5 | 0.225 | 0.00483 | -0.059 | 46.593
0 | 0.284 | 0.00485 | -0.06 | 58.596
0.5 | 0.344 | 0.00491 | -0.061 | 70.127
1 | 0.403 | 0.00502 | -0.061 | 80.409
1.5 | 0.462 | 0.0051 | -0.062 | 90.614
2 | 0.521 | 0.00503 | -0.063 | 103.494
2.5 | 0.579 | 0.00532 | -0.064 | 108.738
3 | 0.636 | 0.00629 | -0.065 | 101.146
3.5 | 0.692 | 0.00598 | -0.065 | 115.787
4 | 0.747 | 0.00612 | -0.066 | 122.157
4.5 | 0.801 | 0.00633 | -0.067 | 126.474
5 | 0.853 | 0.00658 | -0.068 | 129.637
5.5 | 0.9 | 0.00676 | -0.069 | 133.16
6 | 0.943 | 0.00822 | -0.069 | 114.745
6.5 | 0.983 | 0.00856 | -0.07 | 114.75
7 | 1.017 | 0.00893 | -0.071 | 113.909
7.5 | 1.046 | 0.00938 | -0.072 | 111.558
8 | 1.069 | 0.00984 | -0.072 | 108.647
8.5 | 1.086 | 0.0103 | -0.073 | 105.469
9 | 1.097 | 0.01081 | -0.074 | 101.472
9.5 | 1.101 | 0.0113 | -0.074 | 97.442
10 | 1.099 | 0.01182 | -0.075 | 92.923
10.5 | 1.084 | 0.01252 | -0.076 | 86.562
11 | 1.058 | 0.01321 | -0.076 | 80.118
11.5 | 1.023 | 0.01426 | -0.077 | 71.793
12 | 0.979 | 0.01598 | -0.077 | 61.285
12.5 | 0.81 | 0.06117 | -0.057 | 13.234
13 | 0.748 | 0.08187 | -0.044 | 9.132
13.5 | 0.71 | 0.08744 | -0.044 | 8.114
14 | 0.671 | 0.09277 | -0.044 | 7.233
14.5 | 0.63 | 0.10354 | -0.04 | 6.089

## 124. Re 14M Mach 0.10 (2)
BIGFOIL.COM POLAR EXPORT
NACA66-311 a=0.8
NACA66-311 a=0.8 |  |  |  | Cl Max: | 1.7749 | at alpha= | 19.5 | deg
XFOIL ncrit=9 |  |  |  | L/D Max: | 128.833 | at alpha= | 8.5 | deg
Re: | 14000000 |  |  | Cd Min: | 0.04998 | at alpha= | -19.5 | deg
Mach: | 0.1 |  |  | Cl=0 at alpha= | -2.4706 | deg
|  |  |  | @ Cl=0.1, Cd= | 0.0044335
|  |  |  | @ Cl=0.4, Cd= | 0.0044852
|  |  |  | @ Cl=0.6, Cd= | 0.005992
alpha (deg) | Cl | Cd | Cm | Cl/Cd
-19.5 | -1.3792 | 0.04998 | -0.0787 | -27.595
-19 | -1.4041 | 0.03623 | -0.0931 | -38.7552
-18.5 | -1.4246 | 0.03084 | -0.0917 | -46.1933
-18 | -1.4216 | 0.02784 | -0.0892 | -51.0632
-17.5 | -1.4426 | 0.02374 | -0.0839 | -60.7666
-17 | -1.4503 | 0.02098 | -0.0775 | -69.1277
-16.5 | -1.4408 | 0.01962 | -0.0712 | -73.4353
-16 | -1.4167 | 0.01808 | -0.0672 | -78.3573
-15.5 | -1.3823 | 0.01677 | -0.0646 | -82.427
-15 | -1.3427 | 0.01565 | -0.0627 | -85.7955
-14.5 | -1.3003 | 0.01462 | -0.0611 | -88.9398
-14 | -1.2552 | 0.0137 | -0.0598 | -91.6204
-13.5 | -1.2099 | 0.01266 | -0.0586 | -95.5687
-13 | -1.1635 | 0.01165 | -0.0576 | -99.8712
-12.5 | -1.114 | 0.01092 | -0.0569 | -102.0147
-12 | -1.0627 | 0.0103 | -0.0564 | -103.1748
-11.5 | -1.0104 | 0.00977 | -0.0562 | -103.4186
-11 | -0.9576 | 0.00927 | -0.056 | -103.301
-10.5 | -0.9047 | 0.0087 | -0.0557 | -103.9885
-10 | -0.8515 | 0.00817 | -0.0556 | -104.2228
-9.5 | -0.7969 | 0.00778 | -0.0557 | -102.4293
-9 | -0.7417 | 0.00746 | -0.0559 | -99.4236
-8.5 | -0.6861 | 0.00715 | -0.0561 | -95.958
-8 | -0.6303 | 0.00687 | -0.0564 | -91.7467
-7.5 | -0.5743 | 0.00658 | -0.0568 | -87.2796
-7 | -0.5186 | 0.00623 | -0.057 | -83.2424
-6.5 | -0.4624 | 0.00595 | -0.0574 | -77.7143
-4.5 | -0.2338 | 0.00515 | -0.0596 | -45.3981
-4 | -0.1764 | 0.00498 | -0.0602 | -35.4217
-3 | -0.0611 | 0.00474 | -0.0615 | -12.8903
-2.5 | -0.0034 | 0.00461 | -0.0622 | -0.73753
-2 | 0.0544 | 0.00452 | -0.0629 | 12.0354
-1.5 | 0.1124 | 0.00441 | -0.0637 | 25.4875
-1 | 0.1701 | 0.00431 | -0.0644 | 39.4664
-0.5 | 0.2271 | 0.00409 | -0.065 | 55.5257
0 | 0.2836 | 0.00377 | -0.0656 | 75.2255
0.5 | 0.3331 | 0.00424 | -0.0652 | 78.5613
1 | 0.3797 | 0.00429 | -0.0644 | 88.5082
1.5 | 0.4317 | 0.00479 | -0.0641 | 90.1253
2 | 0.4843 | 0.00525 | -0.0639 | 92.2476
2.5 | 0.5369 | 0.00567 | -0.0637 | 94.6914
3 | 0.5912 | 0.00596 | -0.0637 | 99.1946
3.5 | 0.6462 | 0.00616 | -0.0639 | 104.9026
4 | 0.7009 | 0.00637 | -0.064 | 110.0314
4.5 | 0.7556 | 0.00657 | -0.0641 | 115.0076
5 | 0.8092 | 0.00685 | -0.064 | 118.1314
5.5 | 0.863 | 0.00707 | -0.064 | 122.0651
6 | 0.9155 | 0.00739 | -0.0637 | 123.8836
6.5 | 0.9679 | 0.00768 | -0.0634 | 126.0286
7 | 1.02 | 0.00796 | -0.0631 | 128.1407
7.5 | 1.0707 | 0.00832 | -0.0624 | 128.6899
8.5 | 1.1698 | 0.00908 | -0.0608 | 128.8326
9 | 1.2182 | 0.00946 | -0.0598 | 128.7738
9.5 | 1.2639 | 0.00997 | -0.0583 | 126.7703
10 | 1.3086 | 0.01048 | -0.0566 | 124.8664
10.5 | 1.35 | 0.01094 | -0.0542 | 123.4004
11 | 1.3834 | 0.01152 | -0.0503 | 120.0868
11.5 | 1.4201 | 0.01202 | -0.0472 | 118.1448
13 | 1.5221 | 0.0142 | -0.0373 | 107.1901
13.5 | 1.5547 | 0.01519 | -0.0341 | 102.3502
14 | 1.5889 | 0.01608 | -0.0313 | 98.8122
14.5 | 1.6202 | 0.01717 | -0.0283 | 94.3623
15 | 1.6496 | 0.01841 | -0.0251 | 89.6035
15.5 | 1.6739 | 0.02002 | -0.0216 | 83.6114
16 | 1.6957 | 0.02185 | -0.0179 | 77.6064
16.5 | 1.7119 | 0.02415 | -0.014 | 70.8861
17 | 1.728 | 0.02651 | -0.0105 | 65.1829
17.5 | 1.7416 | 0.02912 | -0.0071 | 59.8077
18 | 1.7549 | 0.03192 | -0.0042 | 54.9781
18.5 | 1.7661 | 0.03502 | -0.0015 | 50.4312
19 | 1.7704 | 0.03898 | 0.0009 | 45.4182
19.5 | 1.7749 | 0.04321 | 0.0026 | 41.0761
20 | 1.7614 | 0.04969 | 0.004 | 35.4478

## 125. Re 14M Mach 0.25 (1)
BIGFOIL.COM POLAR EXPORT
NACA66-311 a=0.8
NACA66-311 a=0.8 |  |  |  | Cl Max: | 1.058 | at alpha= | 8.5 | deg
JavaFoil+Calcfoil stall+Eppler ext transition |  |  |  | L/D Max: | 126.031 | at alpha= | 4.5 | deg
Re: | 14000000 |  |  | Cd Min: | 0.00485 | at alpha= | -0.5 | deg
Mach: | 0.25 |  |  | Cl=0 at alpha= | -2.3853 | deg
|  |  |  | @ Cl=0.1, Cd= | 0.005389
|  |  |  | @ Cl=0.4, Cd= | 0.09429
|  |  |  | @ Cl=0.6, Cd= | 0.09429
alpha (deg) | Cl | Cd | Cm | Cl/Cd
-13.5 | -0.256 | 0.09173 | -0.019 | -2.791
-13 | -0.305 | 0.08709 | -0.019 | -3.507
-12.5 | -0.349 | 0.08214 | -0.019 | -4.252
-12 | -0.388 | 0.07723 | -0.02 | -5.023
-11.5 | -0.421 | 0.07304 | -0.02 | -5.76
-11 | -0.447 | 0.06868 | -0.021 | -6.514
-10.5 | -0.467 | 0.06564 | -0.021 | -7.119
-10 | -0.48 | 0.06111 | -0.022 | -7.856
-9.5 | -0.486 | 0.05716 | -0.022 | -8.496
-9 | -0.484 | 0.05248 | -0.024 | -9.23
-8.5 | -0.587 | 0.00754 | -0.047 | -77.913
-8 | -0.567 | 0.00766 | -0.048 | -73.944
-7.5 | -0.538 | 0.00731 | -0.048 | -73.581
-7 | -0.503 | 0.00704 | -0.049 | -71.421
-6.5 | -0.461 | 0.00673 | -0.05 | -68.534
-6 | -0.414 | 0.00655 | -0.051 | -63.182
-5.5 | -0.362 | 0.00629 | -0.052 | -57.53
-5 | -0.308 | 0.00606 | -0.053 | -50.772
-4.5 | -0.252 | 0.0059 | -0.054 | -42.671
-4 | -0.194 | 0.00571 | -0.055 | -33.927
-3.5 | -0.135 | 0.00556 | -0.055 | -24.24
-3 | -0.075 | 0.00537 | -0.056 | -13.922
-2.5 | -0.014 | 0.0053 | -0.057 | -2.685
-2 | 0.047 | 0.00525 | -0.058 | 8.914
-1.5 | 0.108 | 0.00541 | -0.059 | 19.963
-1 | 0.169 | 0.00548 | -0.06 | 30.915
-0.5 | 0.231 | 0.00485 | -0.061 | 47.667
0 | 0.292 | 0.00488 | -0.061 | 59.852
0.5 | 0.353 | 0.00495 | -0.062 | 71.462
1 | 0.415 | 0.00503 | -0.063 | 82.383
1.5 | 0.475 | 0.00512 | -0.064 | 92.679
2 | 0.535 | 0.00513 | -0.065 | 104.206
2.5 | 0.594 | 0.00567 | -0.066 | 104.758
3 | 0.653 | 0.00585 | -0.066 | 111.584
3.5 | 0.71 | 0.00605 | -0.067 | 117.411
4 | 0.766 | 0.00627 | -0.068 | 122.187
4.5 | 0.82 | 0.00651 | -0.069 | 126.031
5 | 0.872 | 0.00784 | -0.07 | 111.207
5.5 | 0.918 | 0.00814 | -0.07 | 112.821
6 | 0.96 | 0.0085 | -0.071 | 112.887
6.5 | 0.995 | 0.00891 | -0.072 | 111.63
7 | 1.024 | 0.00926 | -0.073 | 110.592
7.5 | 1.044 | 0.00986 | -0.074 | 105.908
8 | 1.056 | 0.01037 | -0.074 | 101.834
8.5 | 1.058 | 0.01092 | -0.075 | 96.808
9 | 1.049 | 0.01154 | -0.076 | 90.902
9.5 | 1.03 | 0.01206 | -0.076 | 85.371
10 | 0.998 | 0.01288 | -0.077 | 77.511
10.5 | 0.78 | 0.0639 | -0.042 | 12.21
11 | 0.723 | 0.0698 | -0.04 | 10.362
11.5 | 0.66 | 0.0736 | -0.041 | 8.97
12 | 0.588 | 0.07845 | -0.04 | 7.501
12.5 | 0.511 | 0.08464 | -0.04 | 6.033
13 | 0.428 | 0.08943 | -0.04 | 4.78
13.5 | 0.338 | 0.09429 | -0.041 | 3.586

## 126. Re 14M Mach 0.25 (2)
BIGFOIL.COM POLAR EXPORT
NACA66-311 a=0.8
NACA66-311 a=0.8 |  |  |  | Cl Max: | 1.6111 | at alpha= | 15 | deg
XFOIL ncrit=9 |  |  |  | L/D Max: | 127.184 | at alpha= | 7 | deg
Re: | 14000000 |  |  | Cd Min: | 0.22127 | at alpha= | 20 | deg
Mach: | 0.25 |  |  | Cl=0 at alpha= | -2.4749 | deg
|  |  |  | @ Cl=0.1, Cd= | 0.0044533
|  |  |  | @ Cl=0.4, Cd= | 0.0043744
|  |  |  | @ Cl=0.6, Cd= | 0.0060076
alpha (deg) | Cl | Cd | Cm | Cl/Cd
-18 | -0.5855 | 0.18863 | -0.0093 | -3.104
-17.5 | -0.5715 | 0.18091 | -0.0139 | -3.159
-17 | -0.5543 | 0.17444 | -0.0181 | -3.1776
-16.5 | -0.5613 | 0.16015 | -0.0248 | -3.5048
-15.5 | -0.627 | 0.12214 | -0.0454 | -5.1335
-15 | -0.9009 | 0.05776 | -0.0909 | -15.5973
-14.5 | -0.9671 | 0.04352 | -0.1004 | -22.222
-14 | -1.0294 | 0.03484 | -0.0998 | -29.5465
-13.5 | -1.0943 | 0.02827 | -0.0918 | -38.7089
-13 | -1.1624 | 0.02021 | -0.0797 | -57.5161
-12.5 | -1.1455 | 0.01613 | -0.0745 | -71.0167
-12 | -1.1037 | 0.01394 | -0.0713 | -79.175
-11.5 | -1.0581 | 0.01199 | -0.0685 | -88.2485
-11 | -1.0045 | 0.01086 | -0.0666 | -92.4954
-10.5 | -0.948 | 0.01004 | -0.0652 | -94.4223
-10 | -0.8906 | 0.00936 | -0.064 | -95.1496
-9.5 | -0.8339 | 0.00859 | -0.0629 | -97.078
-9 | -0.7759 | 0.00802 | -0.0621 | -96.7456
-8.5 | -0.7168 | 0.00758 | -0.0616 | -94.5646
-7.5 | -0.5978 | 0.00693 | -0.0611 | -86.2626
-7 | -0.5392 | 0.00652 | -0.0609 | -82.6994
-6.5 | -0.4804 | 0.00613 | -0.0608 | -78.3687
-6 | -0.4209 | 0.00586 | -0.0609 | -71.8259
-5.5 | -0.3612 | 0.00566 | -0.0612 | -63.8163
-4.5 | -0.2418 | 0.00523 | -0.062 | -46.2333
-4 | -0.1823 | 0.00503 | -0.0625 | -36.2425
-3 | -0.0626 | 0.00477 | -0.0637 | -13.1237
-2.5 | -0.003 | 0.00462 | -0.0643 | -0.64935
-2 | 0.0568 | 0.00454 | -0.065 | 12.511
-1.5 | 0.1166 | 0.00442 | -0.0657 | 26.3801
-1 | 0.1762 | 0.00433 | -0.0665 | 40.6928
-0.5 | 0.235 | 0.0041 | -0.0671 | 57.3171
0 | 0.2932 | 0.00375 | -0.0678 | 78.1867
1 | 0.391 | 0.00429 | -0.0662 | 91.1422
1.5 | 0.4443 | 0.00479 | -0.0659 | 92.7557
2.5 | 0.5508 | 0.00578 | -0.0649 | 95.2941
3 | 0.607 | 0.00604 | -0.0649 | 100.4967
3.5 | 0.6635 | 0.00625 | -0.0649 | 106.16
4 | 0.72 | 0.00646 | -0.0649 | 111.4551
4.5 | 0.776 | 0.0067 | -0.0647 | 115.8209
5.5 | 0.8868 | 0.00724 | -0.064 | 122.4862
6 | 0.9406 | 0.00759 | -0.0632 | 123.9262
6.5 | 0.995 | 0.00789 | -0.0625 | 126.109
7 | 1.048 | 0.00824 | -0.0615 | 127.1845
7.5 | 1.0992 | 0.00868 | -0.06 | 126.6359
8 | 1.1507 | 0.00908 | -0.0586 | 126.7291
8.5 | 1.2004 | 0.00953 | -0.0567 | 125.9601
9 | 1.2474 | 0.01008 | -0.0543 | 123.75
9.5 | 1.2862 | 0.01061 | -0.0501 | 121.2253
10 | 1.3245 | 0.01124 | -0.0459 | 117.8381
10.5 | 1.3639 | 0.01195 | -0.042 | 114.1339
11 | 1.3995 | 0.01294 | -0.0376 | 108.153
11.5 | 1.4387 | 0.01366 | -0.0338 | 105.3221
12 | 1.4742 | 0.01454 | -0.0295 | 101.3893
12.5 | 1.5095 | 0.01576 | -0.0253 | 95.7805
13 | 1.543 | 0.01717 | -0.0211 | 89.866
13.5 | 1.5701 | 0.01907 | -0.0161 | 82.3335
14 | 1.5924 | 0.02139 | -0.011 | 74.446
14.5 | 1.6075 | 0.02424 | -0.0056 | 66.316
15 | 1.6111 | 0.02806 | 0.0001 | 57.4163
15.5 | 1.595 | 0.03357 | 0.006 | 47.5127
16 | 1.5628 | 0.04091 | 0.0108 | 38.2009
16.5 | 1.5257 | 0.04968 | 0.0131 | 30.7105
17 | 1.4943 | 0.05917 | 0.0127 | 25.2544
17.5 | 1.4507 | 0.07192 | 0.0084 | 20.171
18 | 1.4088 | 0.08685 | 0.0003 | 16.2211
18.5 | 1.3761 | 0.10242 | -0.0098 | 13.4359
19 | 1.3412 | 0.11983 | -0.0218 | 11.1925
19.5 | 1.2893 | 0.14147 | -0.0364 | 9.1136
20 | 1.0168 | 0.22127 | -0.0879 | 4.5953

## 127. Re 14M Mach 0.50 (1)
BIGFOIL.COM POLAR EXPORT
NACA66-311 a=0.8
NACA66-311 a=0.8 |  |  |  | Cl Max: | 1.194 | at alpha= | 20 | deg
JavaFoil+Calcfoil stall+Eppler ext transition |  |  |  | L/D Max: | 118.961 | at alpha= | 2 | deg
Re: | 14000000 |  |  | Cd Min: | 0.00479 | at alpha= | 0.5 | deg
Mach: | 0.5 |  |  | Cl=0 at alpha= | -2.3824 | deg
|  |  |  | @ Cl=0.1, Cd= | 0.0053487
|  |  |  | @ Cl=0.4, Cd= | 0.0047959
|  |  |  | @ Cl=0.6, Cd= | 0.0051385
alpha (deg) | Cl | Cd | Cm | Cl/Cd
-20 | -0.957 | 0.14709 | -0.02 | -6.506
-19.5 | -0.93 | 0.14024 | -0.02 | -6.628
-19 | -0.901 | 0.13915 | -0.02 | -6.472
-18.5 | -0.873 | 0.1324 | -0.02 | -6.595
-18 | -0.848 | 0.12388 | -0.021 | -6.849
-17.5 | -0.822 | 0.12313 | -0.022 | -6.673
-17 | -0.796 | 0.11527 | -0.022 | -6.904
-16.5 | -0.768 | 0.11012 | -0.022 | -6.974
-16 | -0.745 | 0.10047 | -0.024 | -7.412
-15.5 | -0.725 | 0.08834 | -0.026 | -8.205
-15 | -0.748 | 0.0453 | -0.034 | -16.511
-14.5 | -0.658 | 0.09828 | -0.023 | -6.692
-14 | -0.632 | 0.09051 | -0.024 | -6.984
-13.5 | -0.61 | 0.08032 | -0.026 | -7.589
-13 | -0.594 | 0.06498 | -0.031 | -9.146
-12.5 | -0.647 | 0.01667 | -0.043 | -38.823
-12 | -0.63 | 0.01259 | -0.045 | -50.024
-11.5 | -0.495 | 0.07314 | -0.025 | -6.771
-11 | -0.467 | 0.07107 | -0.024 | -6.574
-10.5 | -0.442 | 0.06232 | -0.027 | -7.099
-10 | -0.422 | 0.05195 | -0.032 | -8.128
-9.5 | -0.474 | 0.0097 | -0.05 | -48.838
-9 | -0.444 | 0.00891 | -0.051 | -49.776
-8.5 | -0.411 | 0.00779 | -0.052 | -52.757
-8 | -0.304 | 0.05861 | -0.024 | -5.187
-7.5 | -0.278 | 0.0475 | -0.026 | -5.844
-7 | -0.251 | 0.0431 | -0.028 | -5.825
-6.5 | -0.226 | 0.03845 | -0.033 | -5.869
-6 | -0.317 | 0.03755 | -0.031 | -8.452
-5.5 | -0.371 | 0.00645 | -0.058 | -57.469
-5 | -0.327 | 0.00613 | -0.059 | -53.35
-4.5 | -0.273 | 0.00589 | -0.06 | -46.384
-4 | -0.213 | 0.00567 | -0.061 | -37.541
-3.5 | -0.149 | 0.00583 | -0.062 | -25.576
-3 | -0.083 | 0.00511 | -0.063 | -16.258
-2.5 | -0.016 | 0.00529 | -0.064 | -2.992
-2 | 0.052 | 0.00514 | -0.065 | 10.165
-1.5 | 0.121 | 0.00544 | -0.066 | 22.185
-1 | 0.189 | 0.00561 | -0.067 | 33.754
-0.5 | 0.258 | 0.00494 | -0.068 | 52.262
0 | 0.327 | 0.00502 | -0.069 | 65.1
0.5 | 0.395 | 0.00479 | -0.07 | 82.5
1 | 0.463 | 0.00487 | -0.07 | 95.124
1.5 | 0.53 | 0.00496 | -0.071 | 106.836
2 | 0.596 | 0.00501 | -0.072 | 118.961
2.5 | 0.662 | 0.00713 | -0.073 | 92.835
3 | 0.725 | 0.0073 | -0.074 | 99.337
3.5 | 0.787 | 0.00762 | -0.075 | 103.271
4 | 0.845 | 0.00802 | -0.076 | 105.324
4.5 | 0.898 | 0.00856 | -0.077 | 104.891
5 | 0.943 | 0.0089 | -0.078 | 105.958
5.5 | 0.966 | 0.00943 | -0.078 | 102.5
6 | 0.954 | 0.01007 | -0.079 | 94.693
6.5 | 0.803 | 0.011 | -0.08 | 72.968
7 | 0.507 | 0.04446 | -0.043 | 11.397
7.5 | 0.652 | 0.01204 | -0.082 | 54.152
8 | 0.564 | 0.04776 | -0.049 | 11.802
8.5 | 0.584 | 0.05507 | -0.041 | 10.612
9 | 0.747 | 0.01349 | -0.084 | 55.372
9.5 | 0.777 | 0.0145 | -0.085 | 53.602
10 | 0.806 | 0.01585 | -0.085 | 50.88
10.5 | 0.696 | 0.06528 | -0.051 | 10.661
11 | 0.716 | 0.07547 | -0.045 | 9.493
11.5 | 0.9 | 0.01704 | -0.088 | 52.85
12 | 0.929 | 0.01858 | -0.088 | 49.982
12.5 | 0.954 | 0.02093 | -0.088 | 45.593
13 | 0.832 | 0.08293 | -0.057 | 10.029
13.5 | 0.853 | 0.09269 | -0.054 | 9.206
14 | 1.035 | 0.02548 | -0.09 | 40.61
14.5 | 0.944 | 0.07313 | -0.071 | 12.907
15 | 0.943 | 0.09497 | -0.063 | 9.934
15.5 | 0.966 | 0.10393 | -0.062 | 9.291
16 | 0.982 | 0.1143 | -0.057 | 8.589
16.5 | 1.009 | 0.12016 | -0.059 | 8.4
17 | 1.041 | 0.12035 | -0.063 | 8.65
17.5 | 1.069 | 0.12525 | -0.064 | 8.537
18 | 1.084 | 0.1462 | -0.06 | 7.416
18.5 | 1.111 | 0.15009 | -0.061 | 7.405
19 | 1.139 | 0.15365 | -0.063 | 7.413
19.5 | 1.167 | 0.15804 | -0.065 | 7.384
20 | 1.194 | 0.16404 | -0.066 | 7.276

## 128. Re 14M Mach 0.50 (2)
BIGFOIL.COM POLAR EXPORT
NACA66-311 a=0.8
NACA66-311 a=0.8 |  |  |  | Cl Max: | 1.1326 | at alpha= | 8.5 | deg
XFOIL ncrit=9 |  |  |  | L/D Max: | 118.414 | at alpha= | 5 | deg
Re: | 14000000 |  |  | Cd Min: | 0.25103 | at alpha= | -20 | deg
Mach: | 0.5 |  |  | Cl=0 at alpha= | -2.4949 | deg
|  |  |  | @ Cl=0.1, Cd= | 0.004543
|  |  |  | @ Cl=0.4, Cd= | 0.0035406
|  |  |  | @ Cl=0.6, Cd= | 0.0060998
alpha (deg) | Cl | Cd | Cm | Cl/Cd
-20 | -0.6748 | 0.25103 | 0.0167 | -2.6881
-19.5 | -0.6525 | 0.24391 | 0.0116 | -2.6752
-19 | -0.6319 | 0.23498 | 0.0066 | -2.6892
-18.5 | -0.6097 | 0.22754 | 0.0016 | -2.6795
-18 | -0.5892 | 0.21865 | -0.0034 | -2.6947
-17.5 | -0.5696 | 0.2096 | -0.0084 | -2.7176
-16.5 | -0.5303 | 0.19183 | -0.0184 | -2.7644
-16 | -0.5116 | 0.18296 | -0.0234 | -2.7962
-15.5 | -0.4941 | 0.17396 | -0.0284 | -2.8403
-15 | -0.4749 | 0.16593 | -0.0333 | -2.8621
-14.5 | -0.4572 | 0.15735 | -0.0382 | -2.9056
-14 | -0.446 | 0.14703 | -0.0436 | -3.0334
-13.5 | -0.4297 | 0.13883 | -0.0484 | -3.0952
-13 | -0.4138 | 0.13069 | -0.0532 | -3.1663
-12.5 | -0.411 | 0.1197 | -0.0591 | -3.4336
-12 | -0.3967 | 0.11196 | -0.0637 | -3.5432
-11.5 | -0.3901 | 0.10295 | -0.0688 | -3.7892
-11 | -0.3888 | 0.09331 | -0.0744 | -4.1668
-10.5 | -0.38 | 0.08566 | -0.0788 | -4.4361
-10 | -0.383 | 0.0764 | -0.0842 | -5.0131
-9.5 | -0.3852 | 0.06763 | -0.0896 | -5.6957
-9 | -0.3941 | 0.05745 | -0.0973 | -6.8599
-8.5 | -0.4373 | 0.04569 | -0.1056 | -9.571
-8 | -0.4719 | 0.04039 | -0.1007 | -11.6836
-7.5 | -0.4863 | 0.03379 | -0.0967 | -14.3918
-7 | -0.4932 | 0.02602 | -0.0917 | -18.9547
-6.5 | -0.4905 | 0.0175 | -0.0858 | -28.0286
-6 | -0.4737 | 0.00903 | -0.08 | -52.4585
-5.5 | -0.4154 | 0.00691 | -0.0766 | -60.1158
-5 | -0.3483 | 0.00608 | -0.0747 | -57.2862
-4.5 | -0.2779 | 0.00568 | -0.0738 | -48.9261
-4 | -0.2083 | 0.00533 | -0.0732 | -39.0807
-3.5 | -0.1389 | 0.00507 | -0.0731 | -27.3964
-3 | -0.0697 | 0.0049 | -0.0733 | -14.2245
-2.5 | -0.0007 | 0.00473 | -0.0738 | -0.14799
-2 | 0.0675 | 0.0046 | -0.0743 | 14.6739
-1.5 | 0.1359 | 0.00448 | -0.075 | 30.3348
-1 | 0.2037 | 0.00438 | -0.0758 | 46.5068
-0.5 | 0.271 | 0.00417 | -0.0766 | 64.988
0 | 0.3364 | 0.00376 | -0.0772 | 89.4681
0.5 | 0.3985 | 0.00352 | -0.0774 | 113.2102
1.5 | 0.4975 | 0.00488 | -0.0729 | 101.9467
2 | 0.5499 | 0.00565 | -0.0707 | 97.3274
2.5 | 0.6067 | 0.00616 | -0.0691 | 98.4903
3 | 0.6688 | 0.00642 | -0.0682 | 104.1745
3.5 | 0.7305 | 0.0067 | -0.0671 | 109.0299
4 | 0.7917 | 0.00701 | -0.0656 | 112.9387
4.5 | 0.8517 | 0.00733 | -0.0636 | 116.1937
5 | 0.9106 | 0.00769 | -0.061 | 118.4135
5.5 | 0.9584 | 0.00812 | -0.0559 | 118.0296
6 | 1.0085 | 0.00862 | -0.051 | 116.9954
6.5 | 1.0597 | 0.00923 | -0.0459 | 114.8104
7 | 1.1049 | 0.01023 | -0.0395 | 108.0059
7.5 | 1.125 | 0.01263 | -0.0295 | 89.0736
8.5 | 1.1326 | 0.02717 | -0.0115 | 41.6857
9 | 1.0982 | 0.03382 | -0.0009 | 32.4719
9.5 | 1.0588 | 0.04108 | 0.0069 | 25.7741
10 | 1.019 | 0.04933 | 0.011 | 20.6568
10.5 | 0.9816 | 0.05883 | 0.0109 | 16.6854
11.5 | 0.919 | 0.08432 | -0.0033 | 10.899
12 | 0.9046 | 0.10022 | -0.0144 | 9.0261
12.5 | 0.8937 | 0.11469 | -0.0236 | 7.7923
13 | 0.8846 | 0.12848 | -0.0322 | 6.8851
13.5 | 0.8775 | 0.1423 | -0.0406 | 6.1665

## 129. Re 16M Mach 0.00 (1)
BIGFOIL.COM POLAR EXPORT
NACA66-311 a=0.8
NACA66-311 a=0.8 |  |  |  | Cl Max: | 1.111 | at alpha= | 10 | deg
JavaFoil+Calcfoil stall+Eppler ext transition |  |  |  | L/D Max: | 150.042 | at alpha= | 6 | deg
Re: | 16000000 |  |  | Cd Min: | 0.00501 | at alpha= | -0.5 | deg
Mach: | 0 |  |  | Cl=0 at alpha= | -2.3814 | deg
|  |  |  | @ Cl=0.1, Cd= | 0.0055142
|  |  |  | @ Cl=0.4, Cd= | 0.0051688
|  |  |  | @ Cl=0.6, Cd= | 0.006019
alpha (deg) | Cl | Cd | Cm | Cl/Cd
-14.5 | -0.507 | 0.09946 | -0.017 | -5.093
-14 | -0.525 | 0.09349 | -0.018 | -5.617
-13.5 | -0.538 | 0.08925 | -0.018 | -6.027
-13 | -0.548 | 0.08334 | -0.019 | -6.574
-12.5 | -0.556 | 0.07855 | -0.019 | -7.074
-12 | -0.561 | 0.0738 | -0.02 | -7.6
-11.5 | -0.563 | 0.06903 | -0.021 | -8.16
-11 | -0.562 | 0.06446 | -0.022 | -8.717
-10.5 | -0.558 | 0.06028 | -0.023 | -9.249
-10 | -0.552 | 0.05369 | -0.026 | -10.287
-9.5 | -0.659 | 0.008 | -0.044 | -82.383
-9 | -0.637 | 0.00778 | -0.044 | -81.914
-8.5 | -0.61 | 0.00751 | -0.045 | -81.269
-8 | -0.578 | 0.00716 | -0.046 | -80.666
-7.5 | -0.541 | 0.0069 | -0.047 | -78.43
-7 | -0.5 | 0.00662 | -0.048 | -75.544
-6.5 | -0.455 | 0.00645 | -0.049 | -70.537
-6 | -0.406 | 0.00623 | -0.049 | -65.181
-5.5 | -0.354 | 0.00606 | -0.05 | -58.366
-5 | -0.3 | 0.00585 | -0.051 | -51.333
-4.5 | -0.245 | 0.0057 | -0.052 | -42.94
-4 | -0.188 | 0.00552 | -0.053 | -34.085
-3.5 | -0.131 | 0.0054 | -0.054 | -24.212
-3 | -0.073 | 0.00528 | -0.054 | -13.738
-2.5 | -0.014 | 0.00553 | -0.055 | -2.493
-2 | 0.045 | 0.00567 | -0.056 | 8.002
-1.5 | 0.105 | 0.0055 | -0.057 | 19.035
-1 | 0.164 | 0.00552 | -0.058 | 29.711
-0.5 | 0.224 | 0.00501 | -0.059 | 44.633
0 | 0.283 | 0.00505 | -0.059 | 56.051
0.5 | 0.342 | 0.0051 | -0.06 | 67.143
1 | 0.401 | 0.00517 | -0.061 | 77.716
1.5 | 0.46 | 0.00525 | -0.062 | 87.544
2 | 0.518 | 0.00539 | -0.063 | 96.069
2.5 | 0.576 | 0.00596 | -0.064 | 96.644
3 | 0.633 | 0.0061 | -0.064 | 103.72
3.5 | 0.689 | 0.00632 | -0.065 | 108.986
4 | 0.744 | 0.006 | -0.066 | 123.945
4.5 | 0.797 | 0.00623 | -0.067 | 128.001
5 | 0.849 | 0.00637 | -0.068 | 133.259
5.5 | 0.897 | 0.00663 | -0.068 | 135.157
6 | 0.941 | 0.00627 | -0.069 | 150.042
6.5 | 0.98 | 0.00832 | -0.07 | 117.843
7 | 1.016 | 0.00864 | -0.071 | 117.606
7.5 | 1.046 | 0.0091 | -0.071 | 114.902
8 | 1.071 | 0.00954 | -0.072 | 112.218
8.5 | 1.09 | 0.00996 | -0.073 | 109.441
9 | 1.103 | 0.01046 | -0.073 | 105.388
9.5 | 1.11 | 0.01098 | -0.074 | 101.026
10 | 1.111 | 0.01148 | -0.075 | 96.703
10.5 | 1.1 | 0.01205 | -0.075 | 91.359
11 | 1.08 | 0.01265 | -0.076 | 85.319
11.5 | 1.052 | 0.01349 | -0.077 | 77.942
12 | 1.018 | 0.01449 | -0.077 | 70.232
12.5 | 0.976 | 0.01613 | -0.077 | 60.505
13 | 0.784 | 0.08028 | -0.046 | 9.761
13.5 | 0.751 | 0.08438 | -0.046 | 8.901
14 | 0.716 | 0.09068 | -0.045 | 7.893
14.5 | 0.681 | 0.09601 | -0.045 | 7.094
15 | 0.645 | 0.10276 | -0.044 | 6.282

## 130. Re 16M Mach 0.00 (2)
BIGFOIL.COM POLAR EXPORT
NACA66-311 a=0.8
NACA66-311 a=0.8 |  |  |  | Cl Max: | 1.8213 | at alpha= | 20 | deg
XFOIL ncrit=9 |  |  |  | L/D Max: | 132.682 | at alpha= | 8.5 | deg
Re: | 16000000 |  |  | Cd Min: | 0.0405 | at alpha= | 20 | deg
Mach: | 0 |  |  | Cl=0 at alpha= | -2.4662 | deg
|  |  |  | @ Cl=0.1, Cd= | 0.0043657
|  |  |  | @ Cl=0.4, Cd= | 0.0046514
|  |  |  | @ Cl=0.6, Cd= | 0.0058676
alpha (deg) | Cl | Cd | Cm | Cl/Cd
-20 | -1.5007 | 0.0371 | -0.0819 | -40.4501
-19.5 | -1.4974 | 0.03006 | -0.0881 | -49.8137
-19 | -1.5149 | 0.02593 | -0.0843 | -58.4227
-18.5 | -1.515 | 0.0232 | -0.0805 | -65.3017
-17.5 | -1.5024 | 0.01946 | -0.0706 | -77.2045
-17 | -1.4907 | 0.01817 | -0.0647 | -82.0418
-16.5 | -1.4584 | 0.01705 | -0.0622 | -85.5367
-16 | -1.4222 | 0.016 | -0.0602 | -88.8875
-15.5 | -1.3822 | 0.01505 | -0.0588 | -91.8405
-15 | -1.3396 | 0.0142 | -0.0576 | -94.338
-14.5 | -1.2957 | 0.01334 | -0.0566 | -97.1289
-14 | -1.2504 | 0.01248 | -0.0557 | -100.1923
-13.5 | -1.2043 | 0.01161 | -0.055 | -103.7295
-13 | -1.1567 | 0.01085 | -0.0544 | -106.6083
-12.5 | -1.1067 | 0.01026 | -0.0541 | -107.8655
-12 | -1.0556 | 0.00973 | -0.054 | -108.4892
-11.5 | -1.0038 | 0.00927 | -0.054 | -108.2848
-11 | -0.9513 | 0.00881 | -0.054 | -107.9796
-10.5 | -0.8989 | 0.00831 | -0.054 | -108.1709
-10 | -0.8461 | 0.00783 | -0.054 | -108.0587
-9.5 | -0.792 | 0.00748 | -0.0543 | -105.8824
-9 | -0.7373 | 0.00718 | -0.0546 | -102.688
-8.5 | -0.6823 | 0.00689 | -0.055 | -99.0276
-7.5 | -0.5712 | 0.00638 | -0.0559 | -89.5298
-7 | -0.5159 | 0.00607 | -0.0562 | -84.9918
-6.5 | -0.46 | 0.00577 | -0.0567 | -79.7227
-4.5 | -0.2329 | 0.00504 | -0.0591 | -46.2103
-4 | -0.176 | 0.00487 | -0.0597 | -36.1396
-3.5 | -0.1186 | 0.00476 | -0.0604 | -24.916
-3 | -0.0612 | 0.00464 | -0.0611 | -13.1897
-2.5 | -0.0039 | 0.00453 | -0.0618 | -0.86093
-2 | 0.0538 | 0.00443 | -0.0625 | 12.1445
-1.5 | 0.1113 | 0.00435 | -0.0633 | 25.5862
-1 | 0.1687 | 0.00426 | -0.064 | 39.6009
-0.5 | 0.2255 | 0.00408 | -0.0646 | 55.2696
0 | 0.2812 | 0.00391 | -0.0651 | 71.9182
0.5 | 0.3288 | 0.00459 | -0.0644 | 71.634
1 | 0.3774 | 0.00452 | -0.064 | 83.4956
1.5 | 0.429 | 0.00482 | -0.0638 | 89.0041
2 | 0.4823 | 0.0052 | -0.0637 | 92.75
2.5 | 0.5351 | 0.00561 | -0.0636 | 95.3832
3 | 0.5897 | 0.00583 | -0.0637 | 101.1492
3.5 | 0.6445 | 0.00603 | -0.064 | 106.8823
4 | 0.6992 | 0.00623 | -0.0642 | 112.2311
4.5 | 0.7536 | 0.00642 | -0.0643 | 117.3832
5 | 0.8072 | 0.00668 | -0.0643 | 120.8383
5.5 | 0.8608 | 0.0069 | -0.0644 | 124.7536
6 | 0.9132 | 0.0072 | -0.0642 | 126.8333
7 | 1.0176 | 0.00775 | -0.0638 | 131.3032
7.5 | 1.0681 | 0.00809 | -0.0633 | 132.0272
8 | 1.118 | 0.00847 | -0.0627 | 131.9953
8.5 | 1.1676 | 0.0088 | -0.0621 | 132.6818
9 | 1.2163 | 0.00917 | -0.0613 | 132.639
9.5 | 1.2624 | 0.00964 | -0.0601 | 130.9544
10 | 1.3078 | 0.01012 | -0.0588 | 129.2292
10.5 | 1.3524 | 0.01057 | -0.0573 | 127.947
11 | 1.3909 | 0.01108 | -0.0546 | 125.5325
11.5 | 1.4255 | 0.01156 | -0.0512 | 123.3131
13 | 1.5253 | 0.01344 | -0.0413 | 113.4896
13.5 | 1.5586 | 0.01429 | -0.0383 | 109.0693
14 | 1.5929 | 0.01508 | -0.0358 | 105.63
14.5 | 1.6247 | 0.01603 | -0.0329 | 101.3537
15 | 1.6553 | 0.01706 | -0.0301 | 97.0281
15.5 | 1.6829 | 0.01832 | -0.027 | 91.8614
16 | 1.7074 | 0.01981 | -0.0237 | 86.1888
17 | 1.7451 | 0.02371 | -0.0166 | 73.6019
17.5 | 1.7643 | 0.0257 | -0.0136 | 68.6498
18 | 1.7817 | 0.02787 | -0.0107 | 63.929
18.5 | 1.7973 | 0.03028 | -0.008 | 59.356
19 | 1.809 | 0.03315 | -0.0054 | 54.5701
19.5 | 1.8188 | 0.03638 | -0.0032 | 49.9945
20 | 1.8213 | 0.0405 | -0.0011 | 44.9704

## 131. Re 16M Mach 0.10 (1)
BIGFOIL.COM POLAR EXPORT
NACA66-311 a=0.8
NACA66-311 a=0.8 |  |  |  | Cl Max: | 1.102 | at alpha= | 9.5 | deg
JavaFoil+Calcfoil stall+Eppler ext transition |  |  |  | L/D Max: | 150.555 | at alpha= | 6 | deg
Re: | 16000000 |  |  | Cd Min: | 0.00499 | at alpha= | -0.5 | deg
Mach: | 0.1 |  |  | Cl=0 at alpha= | -2.3833 | deg
|  |  |  | @ Cl=0.1, Cd= | 0.0054861
|  |  |  | @ Cl=0.4, Cd= | 0.0051659
|  |  |  | @ Cl=0.6, Cd= | 0.0060211
alpha (deg) | Cl | Cd | Cm | Cl/Cd
-14.5 | -0.473 | 0.09952 | -0.017 | -4.752
-14 | -0.495 | 0.09445 | -0.018 | -5.239
-13.5 | -0.511 | 0.08963 | -0.018 | -5.7
-13 | -0.524 | 0.08391 | -0.019 | -6.25
-12.5 | -0.535 | 0.07927 | -0.019 | -6.751
-12 | -0.543 | 0.07429 | -0.02 | -7.312
-11.5 | -0.548 | 0.07024 | -0.02 | -7.803
-11 | -0.55 | 0.06548 | -0.022 | -8.399
-10.5 | -0.547 | 0.06168 | -0.022 | -8.872
-10 | -0.543 | 0.05586 | -0.025 | -9.717
-9.5 | -0.644 | 0.00877 | -0.043 | -73.448
-9 | -0.633 | 0.00786 | -0.045 | -80.636
-8.5 | -0.608 | 0.00752 | -0.046 | -80.851
-8 | -0.577 | 0.00726 | -0.046 | -79.521
-7.5 | -0.541 | 0.00699 | -0.047 | -77.419
-7 | -0.501 | 0.00671 | -0.048 | -74.66
-6.5 | -0.456 | 0.00646 | -0.049 | -70.63
-6 | -0.407 | 0.0063 | -0.05 | -64.617
-5.5 | -0.355 | 0.00607 | -0.051 | -58.533
-5 | -0.301 | 0.00593 | -0.051 | -50.833
-4.5 | -0.246 | 0.0057 | -0.052 | -43.11
-4 | -0.189 | 0.00553 | -0.053 | -34.209
-3.5 | -0.131 | 0.0054 | -0.054 | -24.344
-3 | -0.073 | 0.00527 | -0.055 | -13.816
-2.5 | -0.014 | 0.00553 | -0.056 | -2.503
-2 | 0.046 | 0.00566 | -0.056 | 8.045
-1.5 | 0.105 | 0.00547 | -0.057 | 19.23
-1 | 0.165 | 0.00552 | -0.058 | 29.867
-0.5 | 0.225 | 0.00499 | -0.059 | 45.094
0 | 0.284 | 0.00502 | -0.06 | 56.622
0.5 | 0.344 | 0.00509 | -0.061 | 67.52
1 | 0.403 | 0.00517 | -0.061 | 78.08
1.5 | 0.462 | 0.00525 | -0.062 | 87.987
2 | 0.521 | 0.00542 | -0.063 | 95.978
2.5 | 0.579 | 0.00594 | -0.064 | 97.406
3 | 0.636 | 0.00616 | -0.065 | 103.185
3.5 | 0.692 | 0.0063 | -0.065 | 109.815
4 | 0.747 | 0.006 | -0.066 | 124.569
4.5 | 0.801 | 0.00623 | -0.067 | 128.552
5 | 0.853 | 0.00645 | -0.068 | 132.292
5.5 | 0.9 | 0.00662 | -0.069 | 135.954
6 | 0.944 | 0.00627 | -0.069 | 150.555
6.5 | 0.983 | 0.00838 | -0.07 | 117.306
7 | 1.018 | 0.00874 | -0.071 | 116.483
7.5 | 1.047 | 0.00918 | -0.072 | 113.993
8 | 1.07 | 0.00962 | -0.072 | 111.206
8.5 | 1.087 | 0.01009 | -0.073 | 107.715
9 | 1.098 | 0.01057 | -0.074 | 103.848
9.5 | 1.102 | 0.01103 | -0.074 | 99.879
10 | 1.099 | 0.01154 | -0.075 | 95.246
10.5 | 1.085 | 0.01222 | -0.076 | 88.747
11 | 1.059 | 0.01288 | -0.076 | 82.228
11.5 | 1.025 | 0.01385 | -0.077 | 74.001
12 | 0.983 | 0.01516 | -0.077 | 64.869
12.5 | 0.915 | 0.02104 | -0.075 | 43.503
13 | 0.749 | 0.08039 | -0.046 | 9.323
13.5 | 0.711 | 0.08613 | -0.045 | 8.251
14 | 0.672 | 0.09145 | -0.045 | 7.348
14.5 | 0.631 | 0.10037 | -0.042 | 6.288

## 132. Re 16M Mach 0.10 (2)
BIGFOIL.COM POLAR EXPORT
NACA66-311 a=0.8
NACA66-311 a=0.8 |  |  |  | Cl Max: | 1.7986 | at alpha= | 19.5 | deg
XFOIL ncrit=9 |  |  |  | L/D Max: | 132.345 | at alpha= | 8.5 | deg
Re: | 16000000 |  |  | Cd Min: | 0.06189 | at alpha= | -20 | deg
Mach: | 0.1 |  |  | Cl=0 at alpha= | -2.4664 | deg
|  |  |  | @ Cl=0.1, Cd= | 0.0043666
|  |  |  | @ Cl=0.4, Cd= | 0.0046369
|  |  |  | @ Cl=0.6, Cd= | 0.0058768
alpha (deg) | Cl | Cd | Cm | Cl/Cd
-20 | -1.3097 | 0.06189 | -0.0768 | -21.1617
-19.5 | -1.3781 | 0.04461 | -0.0893 | -30.8922
-19 | -1.4167 | 0.03502 | -0.0935 | -40.454
-18.5 | -1.4388 | 0.02986 | -0.0912 | -48.1849
-18 | -1.4309 | 0.02725 | -0.0887 | -52.5101
-17.5 | -1.452 | 0.02323 | -0.0831 | -62.5054
-17 | -1.4634 | 0.02043 | -0.0759 | -71.63
-16.5 | -1.4509 | 0.01921 | -0.0698 | -75.5284
-16 | -1.4251 | 0.01754 | -0.0662 | -81.2486
-15.5 | -1.39 | 0.0162 | -0.0637 | -85.8025
-15 | -1.3498 | 0.01509 | -0.0618 | -89.45
-14.5 | -1.3063 | 0.01412 | -0.0604 | -92.5142
-14 | -1.2601 | 0.01325 | -0.0592 | -95.1019
-13.5 | -1.2133 | 0.01236 | -0.0582 | -98.1634
-13 | -1.1663 | 0.01141 | -0.0572 | -102.2174
-12.5 | -1.1172 | 0.0106 | -0.0564 | -105.3962
-12 | -1.0657 | 0.00999 | -0.056 | -106.6767
-11.5 | -1.0132 | 0.00948 | -0.0558 | -106.8776
-11 | -0.9601 | 0.00899 | -0.0556 | -106.7964
-10.5 | -0.9065 | 0.00852 | -0.0555 | -106.3967
-10 | -0.8533 | 0.00797 | -0.0553 | -107.064
-9.5 | -0.7988 | 0.00758 | -0.0554 | -105.3826
-9 | -0.7435 | 0.00725 | -0.0556 | -102.5517
-8.5 | -0.6878 | 0.00695 | -0.0559 | -98.964
-8 | -0.6318 | 0.00668 | -0.0562 | -94.5808
-7 | -0.5195 | 0.00612 | -0.0569 | -84.8856
-6.5 | -0.4633 | 0.0058 | -0.0573 | -79.8793
-6 | -0.4063 | 0.0056 | -0.0578 | -72.5536
-5.5 | -0.3491 | 0.00543 | -0.0583 | -64.291
-5 | -0.2917 | 0.00525 | -0.0589 | -55.5619
-4.5 | -0.2344 | 0.00506 | -0.0595 | -46.3241
-4 | -0.177 | 0.00488 | -0.0601 | -36.2705
-3.5 | -0.1193 | 0.00476 | -0.0608 | -25.063
-3 | -0.0615 | 0.00465 | -0.0615 | -13.2258
-2.5 | -0.0039 | 0.00453 | -0.0622 | -0.86093
-2 | 0.0542 | 0.00443 | -0.0629 | 12.2348
-1.5 | 0.112 | 0.00435 | -0.0636 | 25.7471
-1 | 0.1698 | 0.00426 | -0.0643 | 39.8592
-0.5 | 0.227 | 0.00408 | -0.065 | 55.6373
1 | 0.3795 | 0.00451 | -0.0643 | 84.1463
1.5 | 0.4312 | 0.00483 | -0.0641 | 89.2754
2 | 0.4847 | 0.00521 | -0.064 | 93.0326
2.5 | 0.5378 | 0.00562 | -0.0638 | 95.694
3 | 0.5926 | 0.00585 | -0.064 | 101.2991
3.5 | 0.6478 | 0.00605 | -0.0642 | 107.0744
4 | 0.7028 | 0.00624 | -0.0644 | 112.6282
4.5 | 0.7574 | 0.00644 | -0.0645 | 117.6087
5 | 0.8113 | 0.0067 | -0.0644 | 121.0896
5.5 | 0.8653 | 0.00693 | -0.0644 | 124.8629
6 | 0.9179 | 0.00724 | -0.0642 | 126.7818
7 | 1.023 | 0.00779 | -0.0636 | 131.3222
7.5 | 1.0737 | 0.00816 | -0.063 | 131.5809
8 | 1.124 | 0.00852 | -0.0623 | 131.9249
8.5 | 1.1739 | 0.00887 | -0.0615 | 132.345
9.5 | 1.2685 | 0.00977 | -0.0591 | 129.8362
10 | 1.3143 | 0.01024 | -0.0576 | 128.3496
10.5 | 1.3586 | 0.01071 | -0.0558 | 126.8534
11 | 1.3913 | 0.01132 | -0.0518 | 122.9064
11.5 | 1.4273 | 0.01184 | -0.0484 | 120.549
12 | 1.46 | 0.01252 | -0.0447 | 116.6134
13 | 1.5305 | 0.01379 | -0.0386 | 110.9862
13.5 | 1.5636 | 0.01472 | -0.0354 | 106.2228
14 | 1.5973 | 0.01564 | -0.0325 | 102.1292
14.5 | 1.6296 | 0.01665 | -0.0295 | 97.8739
15 | 1.6584 | 0.01791 | -0.0263 | 92.5963
15.5 | 1.6816 | 0.01957 | -0.0225 | 85.9274
16 | 1.7021 | 0.02147 | -0.0186 | 79.2781
16.5 | 1.7216 | 0.02349 | -0.015 | 73.2908
17 | 1.7427 | 0.02542 | -0.0118 | 68.5563
17.5 | 1.7591 | 0.02778 | -0.0085 | 63.3225
18 | 1.773 | 0.03042 | -0.0054 | 58.284
18.5 | 1.7864 | 0.03327 | -0.0027 | 53.694
19 | 1.7926 | 0.03693 | -0.0001 | 48.5405
19.5 | 1.7986 | 0.04086 | 0.0019 | 44.0186
20 | 1.7909 | 0.04652 | 0.0036 | 38.4974

## 133. Re 16M Mach 0.25 (1)
BIGFOIL.COM POLAR EXPORT
NACA66-311 a=0.8
NACA66-311 a=0.8 |  |  |  | Cl Max: | 1.058 | at alpha= | 8.5 | deg
JavaFoil+Calcfoil stall+Eppler ext transition |  |  |  | L/D Max: | 132.91 | at alpha= | 5 | deg
Re: | 16000000 |  |  | Cd Min: | 0.00504 | at alpha= | -0.5 | deg
Mach: | 0.25 |  |  | Cl=0 at alpha= | -2.3853 | deg
|  |  |  | @ Cl=0.1, Cd= | 0.0055423
|  |  |  | @ Cl=0.4, Cd= | 0.09568
|  |  |  | @ Cl=0.6, Cd= | 0.09568
alpha (deg) | Cl | Cd | Cm | Cl/Cd
-13.5 | -0.256 | 0.09138 | -0.019 | -2.803
-13 | -0.305 | 0.08669 | -0.019 | -3.524
-12.5 | -0.349 | 0.08155 | -0.02 | -4.283
-12 | -0.388 | 0.07722 | -0.02 | -5.023
-11.5 | -0.421 | 0.07305 | -0.02 | -5.761
-11 | -0.447 | 0.06879 | -0.021 | -6.505
-10.5 | -0.467 | 0.06512 | -0.021 | -7.176
-10 | -0.48 | 0.06119 | -0.022 | -7.848
-9.5 | -0.486 | 0.05672 | -0.022 | -8.563
-9 | -0.485 | 0.0522 | -0.024 | -9.285
-8.5 | -0.587 | 0.00744 | -0.047 | -78.878
-8 | -0.567 | 0.0075 | -0.048 | -75.511
-7.5 | -0.538 | 0.00715 | -0.048 | -75.223
-7 | -0.503 | 0.00689 | -0.049 | -73.011
-6.5 | -0.461 | 0.00659 | -0.05 | -70.015
-6 | -0.414 | 0.00643 | -0.051 | -64.325
-5.5 | -0.362 | 0.00618 | -0.052 | -58.635
-5 | -0.308 | 0.00601 | -0.053 | -51.203
-4.5 | -0.252 | 0.00577 | -0.054 | -43.586
-4 | -0.194 | 0.00564 | -0.055 | -34.352
-3.5 | -0.135 | 0.00547 | -0.055 | -24.626
-3 | -0.075 | 0.00533 | -0.056 | -14.036
-2.5 | -0.014 | 0.0055 | -0.057 | -2.586
-2 | 0.047 | 0.00569 | -0.058 | 8.23
-1.5 | 0.108 | 0.00552 | -0.059 | 19.588
-1 | 0.169 | 0.00556 | -0.06 | 30.467
-0.5 | 0.231 | 0.00504 | -0.061 | 45.847
0 | 0.292 | 0.00508 | -0.061 | 57.517
0.5 | 0.353 | 0.00514 | -0.062 | 68.778
1 | 0.415 | 0.00523 | -0.063 | 79.326
1.5 | 0.475 | 0.00532 | -0.064 | 89.152
2 | 0.535 | 0.00546 | -0.065 | 97.974
2.5 | 0.594 | 0.00613 | -0.066 | 96.973
3 | 0.653 | 0.00575 | -0.066 | 113.645
3.5 | 0.71 | 0.00593 | -0.067 | 119.695
4 | 0.766 | 0.00615 | -0.068 | 124.646
4.5 | 0.821 | 0.00638 | -0.069 | 128.642
5 | 0.872 | 0.00656 | -0.07 | 132.91
5.5 | 0.919 | 0.00799 | -0.071 | 115.01
6 | 0.96 | 0.00829 | -0.071 | 115.765
6.5 | 0.995 | 0.00871 | -0.072 | 114.318
7 | 1.024 | 0.00915 | -0.073 | 111.944
7.5 | 1.045 | 0.00965 | -0.074 | 108.291
8 | 1.056 | 0.01015 | -0.074 | 104.06
8.5 | 1.058 | 0.01068 | -0.075 | 99.098
9 | 1.05 | 0.01128 | -0.076 | 93.062
9.5 | 1.03 | 0.01178 | -0.076 | 87.486
10 | 0.999 | 0.01258 | -0.077 | 79.461
10.5 | 0.782 | 0.06259 | -0.044 | 12.495
11 | 0.724 | 0.06894 | -0.041 | 10.5
11.5 | 0.661 | 0.07217 | -0.042 | 9.161
12 | 0.589 | 0.07781 | -0.041 | 7.57
12.5 | 0.511 | 0.08338 | -0.041 | 6.126
13 | 0.427 | 0.08999 | -0.04 | 4.749
13.5 | 0.338 | 0.09568 | -0.041 | 3.533

## 134. Re 16M Mach 0.25 (2)
BIGFOIL.COM POLAR EXPORT
NACA66-311 a=0.8
NACA66-311 a=0.8 |  |  |  | Cl Max: | 1.6316 | at alpha= | 15 | deg
XFOIL ncrit=9 |  |  |  | L/D Max: | 130.271 | at alpha= | 8 | deg
Re: | 16000000 |  |  | Cd Min: | 0.21319 | at alpha= | 20 | deg
Mach: | 0.25 |  |  | Cl=0 at alpha= | -2.4708 | deg
|  |  |  | @ Cl=0.1, Cd= | 0.0043744
|  |  |  | @ Cl=0.4, Cd= | 0.0045204
|  |  |  | @ Cl=0.6, Cd= | 0.0058862
alpha (deg) | Cl | Cd | Cm | Cl/Cd
-18 | -0.5863 | 0.18836 | -0.0094 | -3.1127
-17.5 | -0.5525 | 0.18872 | -0.0121 | -2.9276
-16.5 | -0.5869 | 0.15257 | -0.0281 | -3.8468
-16 | -0.6272 | 0.13191 | -0.0394 | -4.7548
-15.5 | -0.93 | 0.06192 | -0.0877 | -15.0194
-15 | -0.9605 | 0.0495 | -0.098 | -19.404
-14.5 | -1.0193 | 0.03897 | -0.1018 | -26.156
-14 | -1.0927 | 0.03066 | -0.0979 | -35.6393
-13.5 | -1.1517 | 0.02541 | -0.0867 | -45.3247
-13 | -1.1853 | 0.01827 | -0.0779 | -64.8768
-12.5 | -1.1564 | 0.01511 | -0.0736 | -76.5321
-12 | -1.1109 | 0.01324 | -0.0706 | -83.9048
-11.5 | -1.062 | 0.01162 | -0.068 | -91.3941
-11 | -1.0083 | 0.01046 | -0.0661 | -96.3958
-10.5 | -0.9516 | 0.00969 | -0.0647 | -98.2043
-10 | -0.8937 | 0.00903 | -0.0636 | -98.9701
-9.5 | -0.836 | 0.00839 | -0.0626 | -99.6424
-9 | -0.778 | 0.00778 | -0.0618 | -100
-8.5 | -0.7189 | 0.00736 | -0.0612 | -97.6766
-8 | -0.6593 | 0.00701 | -0.061 | -94.0514
-7 | -0.5401 | 0.00641 | -0.0608 | -84.259
-6.5 | -0.4814 | 0.00599 | -0.0606 | -80.3673
-6 | -0.422 | 0.00572 | -0.0608 | -73.7762
-5.5 | -0.3621 | 0.00551 | -0.0611 | -65.7169
-4.5 | -0.2424 | 0.00514 | -0.0619 | -47.1595
-4 | -0.1828 | 0.00492 | -0.0624 | -37.1545
-3.5 | -0.123 | 0.00478 | -0.063 | -25.7322
-3 | -0.0631 | 0.00467 | -0.0636 | -13.5118
-2.5 | -0.0035 | 0.00454 | -0.0642 | -0.77093
-2 | 0.0565 | 0.00444 | -0.065 | 12.7252
-1.5 | 0.1162 | 0.00435 | -0.0657 | 26.7126
-1 | 0.176 | 0.00425 | -0.0664 | 41.4118
0 | 0.293 | 0.00384 | -0.0677 | 76.3021
0.5 | 0.3418 | 0.00451 | -0.0668 | 75.7871
1 | 0.3907 | 0.00445 | -0.0662 | 87.7978
1.5 | 0.4435 | 0.00485 | -0.0657 | 91.4433
2 | 0.498 | 0.00526 | -0.0655 | 94.6768
2.5 | 0.5521 | 0.0057 | -0.0652 | 96.8596
3 | 0.6087 | 0.00592 | -0.0652 | 102.8209
3.5 | 0.6654 | 0.00614 | -0.0652 | 108.3713
4 | 0.7222 | 0.00634 | -0.0653 | 113.9117
4.5 | 0.7782 | 0.00657 | -0.0651 | 118.4475
5 | 0.8341 | 0.00682 | -0.0649 | 122.3021
5.5 | 0.8894 | 0.0071 | -0.0645 | 125.2676
6 | 0.9438 | 0.00742 | -0.0638 | 127.1968
6.5 | 0.9984 | 0.00771 | -0.0631 | 129.4942
7 | 1.0514 | 0.00808 | -0.0621 | 130.1238
7.5 | 1.1035 | 0.00848 | -0.0608 | 130.1297
8 | 1.1555 | 0.00887 | -0.0594 | 130.2706
8.5 | 1.2053 | 0.00933 | -0.0576 | 129.1854
9 | 1.253 | 0.00987 | -0.0553 | 126.9504
9.5 | 1.2958 | 0.01036 | -0.0518 | 125.0772
10 | 1.3325 | 0.011 | -0.0473 | 121.1364
10.5 | 1.3712 | 0.0117 | -0.0432 | 117.1966
11 | 1.4065 | 0.0127 | -0.0386 | 110.748
11.5 | 1.4481 | 0.01335 | -0.0353 | 108.4719
12 | 1.4834 | 0.01408 | -0.0307 | 105.3551
12.5 | 1.5191 | 0.01527 | -0.0266 | 99.4826
13 | 1.553 | 0.01662 | -0.0223 | 93.4416
13.5 | 1.5826 | 0.01831 | -0.0175 | 86.4336
14 | 1.6053 | 0.02054 | -0.0123 | 78.1548
14.5 | 1.6248 | 0.02306 | -0.0071 | 70.4597
15 | 1.6316 | 0.02654 | -0.0013 | 61.477
15.5 | 1.6205 | 0.03157 | 0.0047 | 51.3304
16 | 1.5926 | 0.03832 | 0.01 | 41.5605
16.5 | 1.558 | 0.04648 | 0.0132 | 33.5198
17 | 1.5261 | 0.05553 | 0.0137 | 27.4824
17.5 | 1.4802 | 0.06787 | 0.0105 | 21.8093
18 | 1.4413 | 0.08161 | 0.0038 | 17.6608
18.5 | 1.4078 | 0.09653 | -0.0054 | 14.5841
19 | 1.3711 | 0.1137 | -0.0172 | 12.0589
19.5 | 1.3219 | 0.13448 | -0.0314 | 9.8297
20 | 1.0407 | 0.21319 | -0.0837 | 4.8816

## 135. Re 16M Mach 0.50 (1)
BIGFOIL.COM POLAR EXPORT
NACA66-311 a=0.8
NACA66-311 a=0.8 |  |  |  | Cl Max: | 1.191 | at alpha= | 20 | deg
JavaFoil+Calcfoil stall+Eppler ext transition |  |  |  | L/D Max: | 113.57 | at alpha= | 2 | deg
Re: | 16000000 |  |  | Cd Min: | 0.00498 | at alpha= | 0.5 | deg
Mach: | 0.5 |  |  | Cl=0 at alpha= | -2.3824 | deg
|  |  |  | @ Cl=0.1, Cd= | 0.0055865
|  |  |  | @ Cl=0.4, Cd= | 0.0049859
|  |  |  | @ Cl=0.6, Cd= | 0.0053298
alpha (deg) | Cl | Cd | Cm | Cl/Cd
-20 | -0.954 | 0.1572 | -0.019 | -6.071
-19.5 | -0.927 | 0.15171 | -0.02 | -6.109
-19 | -0.899 | 0.14828 | -0.02 | -6.061
-18.5 | -0.872 | 0.14306 | -0.02 | -6.096
-18 | -0.846 | 0.13187 | -0.02 | -6.416
-17.5 | -0.822 | 0.12247 | -0.022 | -6.713
-17 | -0.795 | 0.11725 | -0.022 | -6.78
-16.5 | -0.768 | 0.11202 | -0.022 | -6.853
-16 | -0.748 | 0.09749 | -0.025 | -7.668
-15.5 | -0.724 | 0.08918 | -0.026 | -8.121
-15 | -0.786 | 0.02632 | -0.037 | -29.856
-14.5 | -0.658 | 0.09771 | -0.023 | -6.736
-14 | -0.633 | 0.08951 | -0.024 | -7.071
-13.5 | -0.611 | 0.07819 | -0.027 | -7.82
-13 | -0.602 | 0.05845 | -0.033 | -10.298
-12.5 | -0.65 | 0.01563 | -0.043 | -41.591
-12 | -0.631 | 0.01213 | -0.045 | -52.043
-11.5 | -0.495 | 0.07178 | -0.025 | -6.901
-11 | -0.468 | 0.06995 | -0.024 | -6.684
-10.5 | -0.443 | 0.06183 | -0.027 | -7.164
-10 | -0.428 | 0.04643 | -0.035 | -9.227
-9.5 | -0.475 | 0.00948 | -0.05 | -50.069
-9 | -0.444 | 0.00755 | -0.051 | -58.808
-8.5 | -0.411 | 0.0076 | -0.052 | -54.143
-8 | -0.304 | 0.05825 | -0.024 | -5.22
-7.5 | -0.278 | 0.04733 | -0.026 | -5.867
-7 | -0.251 | 0.04267 | -0.029 | -5.89
-6.5 | -0.277 | 0.00663 | -0.056 | -41.742
-6 | -0.391 | 0.00663 | -0.057 | -59.051
-5.5 | -0.371 | 0.00643 | -0.058 | -57.698
-5 | -0.327 | 0.00602 | -0.059 | -54.362
-4.5 | -0.273 | 0.0058 | -0.06 | -47.082
-4 | -0.213 | 0.00598 | -0.061 | -35.605
-3.5 | -0.149 | 0.00578 | -0.062 | -25.77
-3 | -0.083 | 0.00503 | -0.063 | -16.527
-2.5 | -0.016 | 0.0052 | -0.064 | -3.047
-2 | 0.052 | 0.00551 | -0.065 | 9.471
-1.5 | 0.121 | 0.00562 | -0.066 | 21.462
-1 | 0.189 | 0.00571 | -0.067 | 33.179
-0.5 | 0.258 | 0.00515 | -0.068 | 50.172
0 | 0.327 | 0.0052 | -0.069 | 62.823
0.5 | 0.395 | 0.00498 | -0.07 | 79.352
1 | 0.463 | 0.00506 | -0.07 | 91.531
1.5 | 0.53 | 0.00516 | -0.071 | 102.568
2 | 0.597 | 0.00525 | -0.072 | 113.57
2.5 | 0.662 | 0.00698 | -0.073 | 94.809
3 | 0.726 | 0.00726 | -0.074 | 99.932
3.5 | 0.787 | 0.00746 | -0.075 | 105.489
4 | 0.845 | 0.00785 | -0.076 | 107.593
4.5 | 0.898 | 0.00837 | -0.077 | 107.279
5 | 0.943 | 0.00872 | -0.078 | 108.237
5.5 | 0.967 | 0.00923 | -0.078 | 104.78
6 | 0.954 | 0.00988 | -0.079 | 96.615
6.5 | 0.655 | 0.0423 | -0.04 | 15.476
7 | 0.505 | 0.04488 | -0.04 | 11.262
7.5 | 0.652 | 0.01176 | -0.082 | 55.483
8 | 0.681 | 0.01274 | -0.082 | 53.418
8.5 | 0.585 | 0.05434 | -0.041 | 10.757
9 | 0.747 | 0.01315 | -0.084 | 56.832
9.5 | 0.778 | 0.01414 | -0.085 | 55.028
10 | 0.807 | 0.01544 | -0.085 | 52.295
10.5 | 0.699 | 0.06326 | -0.053 | 11.044
11 | 0.717 | 0.075 | -0.045 | 9.558
11.5 | 0.901 | 0.01664 | -0.088 | 54.157
12 | 0.93 | 0.01814 | -0.088 | 51.258
12.5 | 0.955 | 0.02035 | -0.089 | 46.95
13 | 0.836 | 0.07982 | -0.059 | 10.473
13.5 | 0.855 | 0.09107 | -0.055 | 9.383
14 | 1.04 | 0.02393 | -0.09 | 43.467
14.5 | 1.034 | 0.03504 | -0.087 | 29.516
15 | 0.951 | 0.08948 | -0.066 | 10.633
15.5 | 0.969 | 0.10078 | -0.063 | 9.615
16 | 0.981 | 0.12128 | -0.056 | 8.086
16.5 | 1.007 | 0.12804 | -0.057 | 7.864
17 | 1.035 | 0.1305 | -0.06 | 7.934
17.5 | 1.064 | 0.13307 | -0.062 | 7.999
18 | 1.084 | 0.15077 | -0.059 | 7.189
18.5 | 1.111 | 0.15753 | -0.061 | 7.052
19 | 1.139 | 0.15825 | -0.063 | 7.196
19.5 | 1.165 | 0.16593 | -0.064 | 7.02
20 | 1.191 | 0.1736 | -0.065 | 6.863

## 136. Re 16M Mach 0.50 (2)
BIGFOIL.COM POLAR EXPORT
NACA66-311 a=0.8
NACA66-311 a=0.8 |  |  |  | Cl Max: | 1.1544 | at alpha= | 8 | deg
XFOIL ncrit=9 |  |  |  | L/D Max: | 122.364 | at alpha= | 5.5 | deg
Re: | 16000000 |  |  | Cd Min: | 0.25084 | at alpha= | -20 | deg
Mach: | 0.5 |  |  | Cl=0 at alpha= | -2.4912 | deg
|  |  |  | @ Cl=0.1, Cd= | 0.004452
|  |  |  | @ Cl=0.4, Cd= | 0.0040851
|  |  |  | @ Cl=0.6, Cd= | 0.0059793
alpha (deg) | Cl | Cd | Cm | Cl/Cd
-20 | -0.6754 | 0.25084 | 0.0168 | -2.6926
-19.5 | -0.6527 | 0.24373 | 0.0116 | -2.678
-19 | -0.6325 | 0.23464 | 0.0066 | -2.6956
-18.5 | -0.6098 | 0.22737 | 0.0016 | -2.682
-18 | -0.5898 | 0.21823 | -0.0035 | -2.7027
-17 | -0.5518 | 0.19969 | -0.0136 | -2.7633
-16.5 | -0.5306 | 0.19158 | -0.0185 | -2.7696
-16 | -0.5122 | 0.18266 | -0.0235 | -2.8041
-15.5 | -0.495 | 0.1735 | -0.0286 | -2.853
-15 | -0.4768 | 0.16505 | -0.0336 | -2.8888
-14.5 | -0.4606 | 0.15604 | -0.0386 | -2.9518
-14 | -0.4477 | 0.14646 | -0.0439 | -3.0568
-13.5 | -0.431 | 0.13831 | -0.0487 | -3.1162
-13 | -0.4153 | 0.1301 | -0.0535 | -3.1922
-12.5 | -0.416 | 0.1184 | -0.0599 | -3.5135
-12 | -0.4034 | 0.11039 | -0.0645 | -3.6543
-11.5 | -0.3937 | 0.10204 | -0.0694 | -3.8583
-11 | -0.3933 | 0.0923 | -0.0751 | -4.2611
-10.5 | -0.3851 | 0.08466 | -0.0795 | -4.5488
-10 | -0.3892 | 0.07522 | -0.0851 | -5.1742
-9.5 | -0.3951 | 0.06599 | -0.0909 | -5.9873
-9 | -0.4061 | 0.05494 | -0.1005 | -7.3917
-8.5 | -0.4489 | 0.04467 | -0.106 | -10.0493
-8 | -0.4837 | 0.03935 | -0.1005 | -12.2922
-7.5 | -0.4964 | 0.0327 | -0.0963 | -15.1804
-7 | -0.5013 | 0.02503 | -0.0912 | -20.028
-6.5 | -0.4974 | 0.01657 | -0.0853 | -30.0181
-6 | -0.4796 | 0.00833 | -0.0794 | -57.575
-5.5 | -0.4187 | 0.00659 | -0.0762 | -63.5357
-5 | -0.35 | 0.00587 | -0.0744 | -59.6252
-4.5 | -0.2792 | 0.00551 | -0.0736 | -50.6715
-4 | -0.209 | 0.00522 | -0.0732 | -40.0383
-3.5 | -0.1396 | 0.00497 | -0.073 | -28.0885
-2.5 | -0.0012 | 0.00464 | -0.0737 | -0.25862
-2 | 0.0672 | 0.0045 | -0.0743 | 14.9333
-1.5 | 0.1355 | 0.0044 | -0.075 | 30.7955
-1 | 0.2036 | 0.00429 | -0.0758 | 47.4592
0 | 0.3367 | 0.00381 | -0.0772 | 88.3727
0.5 | 0.3939 | 0.00404 | -0.0765 | 97.5
1 | 0.4399 | 0.00438 | -0.074 | 100.4338
1.5 | 0.4965 | 0.00493 | -0.0727 | 100.7099
2 | 0.5506 | 0.0056 | -0.0708 | 98.3214
2.5 | 0.6092 | 0.00605 | -0.0695 | 100.6942
3 | 0.6718 | 0.0063 | -0.0688 | 106.6349
3.5 | 0.7342 | 0.00655 | -0.0678 | 112.0916
4 | 0.7955 | 0.00686 | -0.0663 | 115.9621
5 | 0.916 | 0.00752 | -0.0619 | 121.8085
5.5 | 0.9679 | 0.00791 | -0.0576 | 122.3641
6.5 | 1.0683 | 0.00898 | -0.0472 | 118.9644
7 | 1.1136 | 0.00992 | -0.0407 | 112.2581
7.5 | 1.1333 | 0.0123 | -0.0305 | 92.1382
8 | 1.1544 | 0.01962 | -0.0229 | 58.8379
8.5 | 1.1377 | 0.0269 | -0.012 | 42.2937
9 | 1.1036 | 0.03345 | -0.0012 | 32.9925
9.5 | 1.0645 | 0.04061 | 0.0067 | 26.2128
10.5 | 0.9878 | 0.05807 | 0.0113 | 17.0105
11 | 0.947 | 0.07021 | 0.0064 | 13.4881
11.5 | 0.925 | 0.08313 | -0.0023 | 11.1272
12 | 0.912 | 0.09983 | -0.0147 | 9.1355
12.5 | 0.8997 | 0.11334 | -0.0227 | 7.9381
13 | 0.8906 | 0.12709 | -0.0313 | 7.0076

## 137. Re 18M Mach 0.00 (1)
BIGFOIL.COM POLAR EXPORT
NACA66-311 a=0.8
NACA66-311 a=0.8 |  |  |  | Cl Max: | 1.111 | at alpha= | 10 | deg
JavaFoil+Calcfoil stall+Eppler ext transition |  |  |  | L/D Max: | 139.408 | at alpha= | 6 | deg
Re: | 18000000 |  |  | Cd Min: | 0.00515 | at alpha= | -0.5 | deg
Mach: | 0 |  |  | Cl=0 at alpha= | -2.3814 | deg
|  |  |  | @ Cl=0.1, Cd= | 0.00558
|  |  |  | @ Cl=0.4, Cd= | 0.0052785
|  |  |  | @ Cl=0.6, Cd= | 0.0062368
alpha (deg) | Cl | Cd | Cm | Cl/Cd
-14.5 | -0.507 | 0.0985 | -0.018 | -5.145
-14 | -0.525 | 0.09308 | -0.018 | -5.643
-13.5 | -0.538 | 0.08806 | -0.018 | -6.112
-13 | -0.548 | 0.08298 | -0.019 | -6.604
-12.5 | -0.556 | 0.07793 | -0.02 | -7.134
-12 | -0.561 | 0.07326 | -0.02 | -7.66
-11.5 | -0.564 | 0.06845 | -0.021 | -8.234
-11 | -0.563 | 0.06386 | -0.022 | -8.812
-10.5 | -0.558 | 0.06014 | -0.023 | -9.27
-10 | -0.556 | 0.05111 | -0.027 | -10.874
-9.5 | -0.659 | 0.00782 | -0.044 | -84.276
-9 | -0.637 | 0.00771 | -0.044 | -82.596
-8.5 | -0.61 | 0.00737 | -0.045 | -82.751
-8 | -0.578 | 0.00703 | -0.046 | -82.186
-7.5 | -0.541 | 0.00678 | -0.047 | -79.827
-7 | -0.5 | 0.00659 | -0.048 | -75.895
-6.5 | -0.455 | 0.00635 | -0.049 | -71.675
-6 | -0.406 | 0.0062 | -0.049 | -65.52
-5.5 | -0.354 | 0.00596 | -0.05 | -59.333
-5 | -0.3 | 0.00582 | -0.051 | -51.522
-4.5 | -0.245 | 0.00561 | -0.052 | -43.654
-4 | -0.188 | 0.00543 | -0.053 | -34.659
-3.5 | -0.131 | 0.00536 | -0.054 | -24.408
-3 | -0.073 | 0.0056 | -0.054 | -12.954
-2.5 | -0.014 | 0.00568 | -0.055 | -2.426
-2 | 0.045 | 0.00569 | -0.056 | 7.962
-1.5 | 0.105 | 0.00557 | -0.057 | 18.806
-1 | 0.164 | 0.00556 | -0.058 | 29.522
-0.5 | 0.224 | 0.00515 | -0.059 | 43.462
0 | 0.283 | 0.00515 | -0.059 | 54.915
0.5 | 0.342 | 0.00519 | -0.06 | 65.94
1 | 0.401 | 0.00528 | -0.061 | 76.029
1.5 | 0.46 | 0.00536 | -0.062 | 85.712
2 | 0.518 | 0.00549 | -0.063 | 94.397
2.5 | 0.576 | 0.00622 | -0.064 | 92.645
3 | 0.633 | 0.00626 | -0.064 | 101.055
3.5 | 0.689 | 0.0062 | -0.065 | 111.175
4 | 0.744 | 0.00592 | -0.066 | 125.78
4.5 | 0.798 | 0.00611 | -0.067 | 130.425
5 | 0.849 | 0.00627 | -0.068 | 135.493
5.5 | 0.897 | 0.00651 | -0.068 | 137.833
6 | 0.941 | 0.00675 | -0.069 | 139.408
6.5 | 0.981 | 0.00817 | -0.07 | 119.98
7 | 1.016 | 0.00848 | -0.071 | 119.809
7.5 | 1.046 | 0.00893 | -0.071 | 117.132
8 | 1.071 | 0.00935 | -0.072 | 114.619
8.5 | 1.09 | 0.00979 | -0.073 | 111.394
9 | 1.103 | 0.01025 | -0.074 | 107.651
9.5 | 1.11 | 0.01077 | -0.074 | 103.057
10 | 1.111 | 0.01124 | -0.075 | 98.827
10.5 | 1.101 | 0.01179 | -0.075 | 93.432
11 | 1.08 | 0.01239 | -0.076 | 87.23
11.5 | 1.053 | 0.01318 | -0.077 | 79.838
12 | 1.019 | 0.01411 | -0.077 | 72.214
12.5 | 0.879 | 0.04232 | -0.065 | 20.76
13 | 0.785 | 0.07877 | -0.047 | 9.972
13.5 | 0.753 | 0.08271 | -0.047 | 9.102
14 | 0.719 | 0.08731 | -0.048 | 8.234
14.5 | 0.682 | 0.09468 | -0.046 | 7.203
15 | 0.646 | 0.10208 | -0.044 | 6.326

## 138. Re 18M Mach 0.00 (2)
BIGFOIL.COM POLAR EXPORT
NACA66-311 a=0.8
NACA66-311 a=0.8 |  |  |  | Cl Max: | 1.8396 | at alpha= | 20 | deg
XFOIL ncrit=9 |  |  |  | L/D Max: | 135.684 | at alpha= | 9 | deg
Re: | 18000000 |  |  | Cd Min: | 0.03873 | at alpha= | 20 | deg
Mach: | 0 |  |  | Cl=0 at alpha= | -2.4635 | deg
|  |  |  | @ Cl=0.1, Cd= | 0.0042891
|  |  |  | @ Cl=0.4, Cd= | 0.0047833
|  |  |  | @ Cl=0.6, Cd= | 0.0057732
alpha (deg) | Cl | Cd | Cm | Cl/Cd
-20 | -1.4942 | 0.03461 | -0.088 | -43.1725
-19.5 | -1.5103 | 0.02928 | -0.0873 | -51.5813
-19 | -1.5231 | 0.02542 | -0.0838 | -59.9174
-18.5 | -1.5226 | 0.0228 | -0.0799 | -66.7807
-18 | -1.5092 | 0.02118 | -0.0761 | -71.2559
-17.5 | -1.5121 | 0.01912 | -0.0693 | -79.0847
-17 | -1.4991 | 0.01767 | -0.0636 | -84.8387
-16.5 | -1.4654 | 0.0166 | -0.0613 | -88.2771
-16 | -1.4283 | 0.01555 | -0.0595 | -91.8521
-15.5 | -1.3876 | 0.01463 | -0.058 | -94.8462
-15 | -1.3445 | 0.0138 | -0.057 | -97.4275
-14.5 | -1.2994 | 0.01301 | -0.0561 | -99.877
-14 | -1.2533 | 0.01222 | -0.0553 | -102.5614
-13.5 | -1.2065 | 0.01143 | -0.0546 | -105.5556
-13 | -1.1591 | 0.01062 | -0.054 | -109.1431
-12.5 | -1.1092 | 0.01 | -0.0538 | -110.92
-12 | -1.058 | 0.0095 | -0.0536 | -111.3684
-11.5 | -1.0059 | 0.00904 | -0.0536 | -111.2721
-11 | -0.9533 | 0.0086 | -0.0537 | -110.8488
-10.5 | -0.9004 | 0.00817 | -0.0538 | -110.2081
-10 | -0.8476 | 0.00767 | -0.0538 | -110.5085
-9.5 | -0.7935 | 0.00732 | -0.0541 | -108.4016
-9 | -0.7387 | 0.00701 | -0.0544 | -105.378
-8.5 | -0.6836 | 0.00674 | -0.0548 | -101.4243
-8 | -0.6281 | 0.00647 | -0.0552 | -97.0788
-7.5 | -0.5724 | 0.00624 | -0.0557 | -91.7308
-7 | -0.5165 | 0.00598 | -0.0561 | -86.3712
-6.5 | -0.4608 | 0.00566 | -0.0566 | -81.4134
-6 | -0.4043 | 0.00547 | -0.0571 | -73.9122
-5.5 | -0.3474 | 0.00529 | -0.0578 | -65.6711
-4.5 | -0.2334 | 0.00498 | -0.059 | -46.8675
-4 | -0.1764 | 0.00479 | -0.0597 | -36.8267
-3.5 | -0.1191 | 0.00468 | -0.0603 | -25.4487
-3 | -0.0617 | 0.00458 | -0.0611 | -13.4716
-2.5 | -0.0042 | 0.00445 | -0.0618 | -0.94382
-2 | 0.0534 | 0.00437 | -0.0625 | 12.2197
-1.5 | 0.111 | 0.00427 | -0.0632 | 25.9953
-1 | 0.1684 | 0.00422 | -0.0639 | 39.9052
-0.5 | 0.2251 | 0.0041 | -0.0645 | 54.9024
0 | 0.2791 | 0.0042 | -0.0648 | 66.4524
0.5 | 0.3273 | 0.00481 | -0.0641 | 68.0457
1 | 0.3779 | 0.00474 | -0.064 | 79.7257
1.5 | 0.429 | 0.00484 | -0.0638 | 88.6364
2 | 0.4827 | 0.00517 | -0.0638 | 93.3656
2.5 | 0.536 | 0.00552 | -0.0637 | 97.1014
3 | 0.5909 | 0.00574 | -0.064 | 102.9443
3.5 | 0.6458 | 0.00594 | -0.0642 | 108.7205
4 | 0.7007 | 0.00611 | -0.0645 | 114.6809
4.5 | 0.7551 | 0.00632 | -0.0646 | 119.4778
5 | 0.809 | 0.00655 | -0.0647 | 123.5115
5.5 | 0.8627 | 0.00678 | -0.0648 | 127.2419
6 | 0.9152 | 0.00708 | -0.0646 | 129.2655
6.5 | 0.968 | 0.00732 | -0.0645 | 132.2404
7.5 | 1.0707 | 0.00795 | -0.0638 | 134.6792
8 | 1.121 | 0.00829 | -0.0633 | 135.2232
8.5 | 1.1709 | 0.00863 | -0.0627 | 135.6779
9 | 1.2198 | 0.00899 | -0.062 | 135.6841
9.5 | 1.2661 | 0.00948 | -0.0608 | 133.5549
10 | 1.3123 | 0.00991 | -0.0596 | 132.4218
10.5 | 1.3574 | 0.01036 | -0.0582 | 131.0232
11 | 1.398 | 0.01093 | -0.056 | 127.9048
11.5 | 1.4321 | 0.0114 | -0.0524 | 125.6228
12 | 1.464 | 0.01206 | -0.0487 | 121.393
12.5 | 1.4939 | 0.01244 | -0.0445 | 120.0884
13.5 | 1.566 | 0.01392 | -0.0395 | 112.5
14 | 1.6001 | 0.01471 | -0.0368 | 108.7763
14.5 | 1.6324 | 0.01561 | -0.034 | 104.574
15 | 1.663 | 0.01664 | -0.0311 | 99.9399
15.5 | 1.6898 | 0.01794 | -0.0279 | 94.1918
16 | 1.7141 | 0.01942 | -0.0245 | 88.2647
16.5 | 1.7328 | 0.02133 | -0.0207 | 81.2377
17 | 1.756 | 0.02294 | -0.0178 | 76.5475
17.5 | 1.776 | 0.02483 | -0.0147 | 71.5264
18 | 1.7948 | 0.02687 | -0.0119 | 66.7957
18.5 | 1.8119 | 0.02913 | -0.0091 | 62.2005
19 | 1.8237 | 0.0319 | -0.0064 | 57.1693
19.5 | 1.8354 | 0.03488 | -0.0041 | 52.6204
20 | 1.8396 | 0.03873 | -0.0019 | 47.4981

## 139. Re 18M Mach 0.10 (1)
BIGFOIL.COM POLAR EXPORT
NACA66-311 a=0.8
NACA66-311 a=0.8 |  |  |  | Cl Max: | 1.102 | at alpha= | 9.5 | deg
JavaFoil+Calcfoil stall+Eppler ext transition |  |  |  | L/D Max: | 139.356 | at alpha= | 6 | deg
Re: | 18000000 |  |  | Cd Min: | 0.00515 | at alpha= | -0.5 | deg
Mach: | 0.1 |  |  | Cl=0 at alpha= | -2.3833 | deg
|  |  |  | @ Cl=0.1, Cd= | 0.0055561
|  |  |  | @ Cl=0.4, Cd= | 0.0052954
|  |  |  | @ Cl=0.6, Cd= | 0.0062047
alpha (deg) | Cl | Cd | Cm | Cl/Cd
-14.5 | -0.473 | 0.09913 | -0.018 | -4.772
-14 | -0.495 | 0.09364 | -0.018 | -5.286
-13.5 | -0.511 | 0.08919 | -0.018 | -5.729
-13 | -0.524 | 0.0837 | -0.019 | -6.266
-12.5 | -0.535 | 0.07888 | -0.019 | -6.786
-12 | -0.543 | 0.07411 | -0.02 | -7.329
-11.5 | -0.548 | 0.06983 | -0.02 | -7.85
-11 | -0.55 | 0.06491 | -0.022 | -8.477
-10.5 | -0.547 | 0.06122 | -0.022 | -8.943
-10 | -0.543 | 0.05572 | -0.025 | -9.743
-9.5 | -0.651 | 0.00823 | -0.044 | -79.144
-9 | -0.633 | 0.00778 | -0.045 | -81.383
-8.5 | -0.608 | 0.00737 | -0.046 | -82.531
-8 | -0.577 | 0.00711 | -0.046 | -81.116
-7.5 | -0.541 | 0.00685 | -0.047 | -78.99
-7 | -0.501 | 0.00658 | -0.048 | -76.09
-6.5 | -0.456 | 0.00633 | -0.049 | -72.015
-6 | -0.407 | 0.00618 | -0.05 | -65.897
-5.5 | -0.355 | 0.00595 | -0.051 | -59.704
-5 | -0.301 | 0.00581 | -0.051 | -51.856
-4.5 | -0.246 | 0.00566 | -0.052 | -43.456
-4 | -0.189 | 0.00548 | -0.053 | -34.502
-3.5 | -0.131 | 0.00535 | -0.054 | -24.563
-3 | -0.073 | 0.00557 | -0.055 | -13.078
-2.5 | -0.014 | 0.00569 | -0.056 | -2.434
-2 | 0.046 | 0.00573 | -0.056 | 7.948
-1.5 | 0.105 | 0.00554 | -0.057 | 18.996
-1 | 0.165 | 0.00561 | -0.058 | 29.374
-0.5 | 0.225 | 0.00515 | -0.059 | 43.665
0 | 0.284 | 0.00516 | -0.06 | 55.148
0.5 | 0.344 | 0.00521 | -0.061 | 66.068
1 | 0.403 | 0.0053 | -0.061 | 76.142
1.5 | 0.462 | 0.00541 | -0.062 | 85.33
2 | 0.521 | 0.00549 | -0.063 | 94.877
2.5 | 0.579 | 0.00619 | -0.064 | 93.435
3 | 0.636 | 0.00623 | -0.065 | 102.098
3.5 | 0.692 | 0.00627 | -0.065 | 110.46
4 | 0.748 | 0.0059 | -0.066 | 126.717
4.5 | 0.801 | 0.00612 | -0.067 | 130.989
5 | 0.853 | 0.00632 | -0.068 | 134.857
5.5 | 0.9 | 0.00649 | -0.069 | 138.639
6 | 0.944 | 0.00677 | -0.069 | 139.356
6.5 | 0.983 | 0.00823 | -0.07 | 119.425
7 | 1.018 | 0.00857 | -0.071 | 118.849
7.5 | 1.047 | 0.00901 | -0.072 | 116.213
8 | 1.07 | 0.00942 | -0.072 | 113.613
8.5 | 1.087 | 0.00988 | -0.073 | 110.037
9 | 1.098 | 0.01034 | -0.074 | 106.241
9.5 | 1.102 | 0.0108 | -0.075 | 102.014
10 | 1.1 | 0.01134 | -0.075 | 96.985
10.5 | 1.086 | 0.01196 | -0.076 | 90.743
11 | 1.06 | 0.01259 | -0.076 | 84.158
11.5 | 1.024 | 0.01378 | -0.077 | 74.344
12 | 0.986 | 0.01464 | -0.077 | 67.305
12.5 | 0.788 | 0.07413 | -0.048 | 10.624
13 | 0.748 | 0.08186 | -0.044 | 9.133
13.5 | 0.71 | 0.08722 | -0.044 | 8.137
14 | 0.672 | 0.09117 | -0.045 | 7.375
14.5 | 0.631 | 0.10011 | -0.042 | 6.307

## 140. Re 18M Mach 0.10 (2)
BIGFOIL.COM POLAR EXPORT
NACA66-311 a=0.8
NACA66-311 a=0.8 |  |  |  | Cl Max: | 1.8177 | at alpha= | 19.5 | deg
XFOIL ncrit=9 |  |  |  | L/D Max: | 135.322 | at alpha= | 8.5 | deg
Re: | 18000000 |  |  | Cd Min: | 0.05374 | at alpha= | -20 | deg
Mach: | 0.1 |  |  | Cl=0 at alpha= | -2.4646 | deg
|  |  |  | @ Cl=0.1, Cd= | 0.0042903
|  |  |  | @ Cl=0.4, Cd= | 0.0047769
|  |  |  | @ Cl=0.6, Cd= | 0.005781
alpha (deg) | Cl | Cd | Cm | Cl/Cd
-20 | -1.3959 | 0.05374 | -0.0772 | -25.9751
-19.5 | -1.4155 | 0.03991 | -0.0924 | -35.4673
-19 | -1.4339 | 0.03375 | -0.0931 | -42.4859
-18.5 | -1.4484 | 0.02922 | -0.0908 | -49.5688
-18 | -1.4505 | 0.02602 | -0.0876 | -55.7456
-17.5 | -1.462 | 0.02271 | -0.0823 | -64.3769
-17 | -1.4717 | 0.02011 | -0.0749 | -73.1825
-16.5 | -1.4563 | 0.01893 | -0.0691 | -76.9308
-16 | -1.4304 | 0.01719 | -0.0655 | -83.2112
-15.5 | -1.3958 | 0.01578 | -0.063 | -88.4537
-15 | -1.3554 | 0.01466 | -0.0611 | -92.4557
-14.5 | -1.311 | 0.01371 | -0.0598 | -95.6236
-14 | -1.2644 | 0.01287 | -0.0587 | -98.244
-13.5 | -1.2164 | 0.0121 | -0.0578 | -100.5289
-13 | -1.1685 | 0.01122 | -0.0569 | -104.1444
-12.5 | -1.1197 | 0.01035 | -0.0561 | -108.1836
-12 | -1.0682 | 0.00975 | -0.0557 | -109.559
-11.5 | -1.0155 | 0.00924 | -0.0554 | -109.9026
-11 | -0.9622 | 0.00876 | -0.0553 | -109.8402
-10.5 | -0.9082 | 0.00835 | -0.0552 | -108.7665
-10 | -0.8547 | 0.00783 | -0.0551 | -109.1571
-9.5 | -0.8003 | 0.00741 | -0.0552 | -108.0027
-9 | -0.7449 | 0.00708 | -0.0554 | -105.2119
-8 | -0.633 | 0.00652 | -0.056 | -97.0859
-7.5 | -0.5767 | 0.00628 | -0.0564 | -91.8312
-7 | -0.5202 | 0.00602 | -0.0568 | -86.412
-6.5 | -0.4641 | 0.00569 | -0.0571 | -81.5641
-6 | -0.4071 | 0.00549 | -0.0577 | -74.153
-5.5 | -0.3498 | 0.00531 | -0.0582 | -65.8757
-5 | -0.2923 | 0.00514 | -0.0588 | -56.8677
-4.5 | -0.2349 | 0.00499 | -0.0595 | -47.0741
-4 | -0.1775 | 0.00479 | -0.0601 | -37.0564
-2.5 | -0.0041 | 0.00445 | -0.0621 | -0.92135
-2 | 0.0538 | 0.00437 | -0.0629 | 12.3112
-1.5 | 0.1118 | 0.00427 | -0.0636 | 26.1827
-1 | 0.1695 | 0.00421 | -0.0643 | 40.2613
-0.5 | 0.2265 | 0.0041 | -0.0649 | 55.2439
0 | 0.281 | 0.00417 | -0.0652 | 67.3861
0.5 | 0.3291 | 0.00481 | -0.0645 | 68.42
1 | 0.38 | 0.00473 | -0.0643 | 80.3383
1.5 | 0.4312 | 0.00485 | -0.0641 | 88.9072
2 | 0.4852 | 0.00518 | -0.0641 | 93.668
2.5 | 0.5387 | 0.00554 | -0.064 | 97.2383
3 | 0.5939 | 0.00576 | -0.0642 | 103.1076
3.5 | 0.6491 | 0.00595 | -0.0644 | 109.0924
4 | 0.7043 | 0.00613 | -0.0646 | 114.894
4.5 | 0.759 | 0.00634 | -0.0648 | 119.7161
5 | 0.8132 | 0.00657 | -0.0648 | 123.7747
5.5 | 0.8673 | 0.00681 | -0.0648 | 127.3568
6 | 0.9201 | 0.00711 | -0.0646 | 129.4093
6.5 | 0.9732 | 0.00736 | -0.0644 | 132.2283
7 | 1.0255 | 0.00765 | -0.0641 | 134.0523
7.5 | 1.0763 | 0.00801 | -0.0635 | 134.3695
8 | 1.1271 | 0.00835 | -0.0629 | 134.982
8.5 | 1.1773 | 0.0087 | -0.0622 | 135.3218
9 | 1.2261 | 0.00908 | -0.0612 | 135.033
9.5 | 1.2724 | 0.0096 | -0.0598 | 132.5417
10 | 1.319 | 0.01003 | -0.0585 | 131.5055
10.5 | 1.364 | 0.0105 | -0.0568 | 129.9048
11 | 1.3987 | 0.01114 | -0.0532 | 125.5566
11.5 | 1.4339 | 0.01166 | -0.0496 | 122.976
12 | 1.4683 | 0.0123 | -0.0462 | 119.374
12.5 | 1.502 | 0.01272 | -0.0426 | 118.0818
13 | 1.5379 | 0.01345 | -0.0397 | 114.342
13.5 | 1.5717 | 0.01432 | -0.0366 | 109.7556
14 | 1.6044 | 0.01529 | -0.0335 | 104.9313
14.5 | 1.6375 | 0.01624 | -0.0306 | 100.8313
15 | 1.6651 | 0.01756 | -0.0271 | 94.8235
15.5 | 1.6879 | 0.01924 | -0.0232 | 87.7287
16 | 1.7113 | 0.02091 | -0.0196 | 81.8412
16.5 | 1.7338 | 0.02267 | -0.0162 | 76.4799
17 | 1.7552 | 0.02452 | -0.013 | 71.5824
17.5 | 1.7725 | 0.02677 | -0.0097 | 66.2122
18 | 1.7886 | 0.0292 | -0.0066 | 61.2534
18.5 | 1.8023 | 0.03195 | -0.0037 | 56.41
19 | 1.811 | 0.0353 | -0.0011 | 51.3031
19.5 | 1.8177 | 0.03905 | 0.0012 | 46.548
20 | 1.8139 | 0.04413 | 0.0031 | 41.1036

## 141. Re 18M Mach 0.25 (1)
BIGFOIL.COM POLAR EXPORT
NACA66-311 a=0.8
NACA66-311 a=0.8 |  |  |  | Cl Max: | 1.059 | at alpha= | 8.5 | deg
JavaFoil+Calcfoil stall+Eppler ext transition |  |  |  | L/D Max: | 150.251 | at alpha= | 5.5 | deg
Re: | 18000000 |  |  | Cd Min: | 0.00518 | at alpha= | -0.5 | deg
Mach: | 0.25 |  |  | Cl=0 at alpha= | -2.3853 | deg
|  |  |  | @ Cl=0.1, Cd= | 0.0056062
|  |  |  | @ Cl=0.4, Cd= | 0.09562
|  |  |  | @ Cl=0.6, Cd= | 0.09562
alpha (deg) | Cl | Cd | Cm | Cl/Cd
-13.5 | -0.256 | 0.09141 | -0.019 | -2.802
-13 | -0.306 | 0.08662 | -0.019 | -3.527
-12.5 | -0.349 | 0.08136 | -0.02 | -4.294
-12 | -0.388 | 0.07642 | -0.02 | -5.076
-11.5 | -0.421 | 0.07269 | -0.021 | -5.791
-11 | -0.448 | 0.06857 | -0.021 | -6.526
-10.5 | -0.467 | 0.06474 | -0.021 | -7.22
-10 | -0.48 | 0.06092 | -0.022 | -7.882
-9.5 | -0.486 | 0.05663 | -0.023 | -8.58
-9 | -0.485 | 0.05192 | -0.025 | -9.339
-8.5 | -0.587 | 0.00775 | -0.047 | -75.713
-8 | -0.567 | 0.00735 | -0.048 | -77.042
-7.5 | -0.538 | 0.00709 | -0.048 | -75.855
-7 | -0.503 | 0.00684 | -0.049 | -73.484
-6.5 | -0.461 | 0.00655 | -0.05 | -70.425
-6 | -0.414 | 0.00633 | -0.051 | -65.415
-5.5 | -0.362 | 0.00607 | -0.052 | -59.65
-5 | -0.308 | 0.00591 | -0.053 | -52.058
-4.5 | -0.252 | 0.00575 | -0.054 | -43.73
-4 | -0.194 | 0.00556 | -0.055 | -34.867
-3.5 | -0.135 | 0.0054 | -0.055 | -24.939
-3 | -0.075 | 0.00564 | -0.056 | -13.273
-2.5 | -0.014 | 0.00574 | -0.057 | -2.478
-2 | 0.047 | 0.00578 | -0.058 | 8.095
-1.5 | 0.108 | 0.00558 | -0.059 | 19.364
-1 | 0.169 | 0.00559 | -0.06 | 30.307
-0.5 | 0.231 | 0.00518 | -0.061 | 44.638
0 | 0.292 | 0.00519 | -0.061 | 56.293
0.5 | 0.353 | 0.00521 | -0.062 | 67.812
1 | 0.415 | 0.00534 | -0.063 | 77.671
1.5 | 0.475 | 0.00544 | -0.064 | 87.211
2 | 0.535 | 0.00552 | -0.065 | 96.919
2.5 | 0.594 | 0.00632 | -0.066 | 93.998
3 | 0.653 | 0.00619 | -0.066 | 105.558
3.5 | 0.71 | 0.00583 | -0.067 | 121.858
4 | 0.766 | 0.00603 | -0.068 | 127.054
4.5 | 0.821 | 0.00627 | -0.069 | 130.867
5 | 0.873 | 0.00644 | -0.07 | 135.589
5.5 | 0.919 | 0.00612 | -0.071 | 150.251
6 | 0.96 | 0.00819 | -0.071 | 117.281
6.5 | 0.996 | 0.00854 | -0.072 | 116.609
7 | 1.025 | 0.00895 | -0.073 | 114.501
7.5 | 1.045 | 0.00945 | -0.074 | 110.562
8 | 1.057 | 0.00995 | -0.074 | 106.191
8.5 | 1.059 | 0.01046 | -0.075 | 101.207
9 | 1.05 | 0.01105 | -0.076 | 95.052
9.5 | 1.031 | 0.01154 | -0.076 | 89.356
10 | 1 | 0.01235 | -0.077 | 80.992
10.5 | 0.785 | 0.06099 | -0.046 | 12.867
11 | 0.725 | 0.06845 | -0.041 | 10.586
11.5 | 0.66 | 0.07371 | -0.04 | 8.949
12 | 0.588 | 0.07861 | -0.04 | 7.48
12.5 | 0.511 | 0.08342 | -0.041 | 6.126
13 | 0.427 | 0.08927 | -0.04 | 4.788
13.5 | 0.338 | 0.09562 | -0.041 | 3.535

## 142. Re 18M Mach 0.25 (2)
BIGFOIL.COM POLAR EXPORT
NACA66-311 a=0.8
NACA66-311 a=0.8 |  |  |  | Cl Max: | 1.6476 | at alpha= | 15 | deg
XFOIL ncrit=9 |  |  |  | L/D Max: | 133.418 | at alpha= | 8 | deg
Re: | 18000000 |  |  | Cd Min: | 0.22183 | at alpha= | -20 | deg
Mach: | 0.25 |  |  | Cl=0 at alpha= | -2.4683 | deg
|  |  |  | @ Cl=0.1, Cd= | 0.0042994
|  |  |  | @ Cl=0.4, Cd= | 0.004731
|  |  |  | @ Cl=0.6, Cd= | 0.0057843
alpha (deg) | Cl | Cd | Cm | Cl/Cd
-20 | -0.6385 | 0.22183 | 0.0096 | -2.8783
-19.5 | -0.6221 | 0.21511 | 0.0052 | -2.892
-19 | -0.6038 | 0.20919 | 0.001 | -2.8864
-18 | -0.5864 | 0.18839 | -0.0094 | -3.1127
-17.5 | -0.5742 | 0.17999 | -0.0142 | -3.1902
-17 | -0.577 | 0.16702 | -0.0206 | -3.4547
-16.5 | -0.5915 | 0.15126 | -0.0287 | -3.9105
-16 | -0.6325 | 0.13067 | -0.0402 | -4.8404
-15.5 | -0.9612 | 0.05655 | -0.0928 | -16.9973
-15 | -1.0095 | 0.04429 | -0.1014 | -22.793
-14.5 | -1.0642 | 0.03548 | -0.1021 | -29.9944
-14 | -1.1384 | 0.02805 | -0.0955 | -40.5847
-13.5 | -1.2038 | 0.0217 | -0.083 | -55.4747
-13 | -1.1999 | 0.01702 | -0.0767 | -70.4994
-12.5 | -1.1644 | 0.01437 | -0.0728 | -81.0299
-12 | -1.1166 | 0.0127 | -0.07 | -87.9213
-11.5 | -1.065 | 0.01134 | -0.0677 | -93.9153
-11 | -1.0113 | 0.01019 | -0.0658 | -99.2444
-10.5 | -0.9545 | 0.00939 | -0.0644 | -101.6507
-9.5 | -0.8376 | 0.00823 | -0.0624 | -101.774
-9 | -0.7797 | 0.00761 | -0.0615 | -102.4573
-8.5 | -0.7206 | 0.00717 | -0.061 | -100.5021
-8 | -0.6609 | 0.00683 | -0.0607 | -96.7643
-7.5 | -0.6011 | 0.00655 | -0.0606 | -91.771
-7 | -0.5413 | 0.00625 | -0.0606 | -86.608
-6.5 | -0.4822 | 0.0059 | -0.0605 | -81.7288
-6 | -0.4228 | 0.0056 | -0.0606 | -75.5
-5.5 | -0.3628 | 0.00539 | -0.061 | -67.3098
-5 | -0.3029 | 0.00521 | -0.0614 | -58.1382
-4.5 | -0.2429 | 0.00505 | -0.0618 | -48.099
-4 | -0.1833 | 0.00484 | -0.0623 | -37.8719
-3.5 | -0.1235 | 0.00471 | -0.0629 | -26.2208
-3 | -0.0636 | 0.0046 | -0.0635 | -13.8261
-2.5 | -0.0038 | 0.00447 | -0.0642 | -0.85011
-2 | 0.0561 | 0.00438 | -0.0649 | 12.8082
-1.5 | 0.116 | 0.00427 | -0.0657 | 27.1663
-1 | 0.1756 | 0.00421 | -0.0664 | 41.7102
-0.5 | 0.2346 | 0.00407 | -0.067 | 57.6413
0 | 0.2913 | 0.00407 | -0.0674 | 71.5725
0.5 | 0.3399 | 0.00474 | -0.0665 | 71.7089
1 | 0.391 | 0.0047 | -0.0661 | 83.1915
1.5 | 0.4433 | 0.00488 | -0.0657 | 90.8402
2 | 0.4985 | 0.00523 | -0.0656 | 95.3155
2.5 | 0.5531 | 0.00562 | -0.0653 | 98.4164
3 | 0.6102 | 0.00582 | -0.0655 | 104.8454
3.5 | 0.667 | 0.00604 | -0.0655 | 110.4305
4 | 0.7239 | 0.00622 | -0.0656 | 116.3826
4.5 | 0.78 | 0.00647 | -0.0654 | 120.5564
5 | 0.8362 | 0.00669 | -0.0653 | 124.9925
5.5 | 0.8915 | 0.00698 | -0.0649 | 127.7221
6 | 0.9464 | 0.00728 | -0.0643 | 130
6.5 | 1.0012 | 0.00756 | -0.0637 | 132.4339
7 | 1.0543 | 0.00794 | -0.0626 | 132.7834
7.5 | 1.1072 | 0.00831 | -0.0615 | 133.2371
8 | 1.1594 | 0.00869 | -0.0601 | 133.4177
8.5 | 1.2093 | 0.00918 | -0.0583 | 131.732
9 | 1.2581 | 0.00967 | -0.0561 | 130.1034
9.5 | 1.3041 | 0.01017 | -0.0534 | 128.2301
10 | 1.3392 | 0.01081 | -0.0484 | 123.8853
10.5 | 1.378 | 0.01148 | -0.0443 | 120.0348
11 | 1.4149 | 0.01237 | -0.04 | 114.3816
11.5 | 1.456 | 0.01306 | -0.0364 | 111.4855
12 | 1.4935 | 0.01394 | -0.0323 | 107.1377
12.5 | 1.5272 | 0.01488 | -0.0276 | 102.6344
13 | 1.5612 | 0.0162 | -0.0233 | 96.3704
13.5 | 1.5932 | 0.01771 | -0.0187 | 89.9605
14 | 1.6153 | 0.01994 | -0.0133 | 81.008
14.5 | 1.6377 | 0.0222 | -0.0082 | 73.7703
15 | 1.6476 | 0.02544 | -0.0025 | 64.7642
15.5 | 1.6399 | 0.03011 | 0.0036 | 54.4636
16 | 1.616 | 0.03636 | 0.0092 | 44.4444
16.5 | 1.5833 | 0.04406 | 0.013 | 35.9351
17 | 1.5503 | 0.0529 | 0.0142 | 29.3062
17.5 | 1.5006 | 0.06522 | 0.0118 | 23.0083
18 | 1.4661 | 0.0778 | 0.0063 | 18.8445
18.5 | 1.431 | 0.09243 | -0.0024 | 15.482
19 | 1.3901 | 0.10996 | -0.0143 | 12.6419
19.5 | 1.3368 | 0.1313 | -0.0291 | 10.1813

## 143. Re 18M Mach 0.50 (1)
BIGFOIL.COM POLAR EXPORT
NACA66-311 a=0.8
NACA66-311 a=0.8 |  |  |  | Cl Max: | 1.191 | at alpha= | 20 | deg
JavaFoil+Calcfoil stall+Eppler ext transition |  |  |  | L/D Max: | 110.509 | at alpha= | 5 | deg
Re: | 18000000 |  |  | Cd Min: | 0.00501 | at alpha= | -3 | deg
Mach: | 0.5 |  |  | Cl=0 at alpha= | -2.3824 | deg
|  |  |  | @ Cl=0.1, Cd= | 0.0056448
|  |  |  | @ Cl=0.4, Cd= | 0.0053916
|  |  |  | @ Cl=0.6, Cd= | 0.0054785
alpha (deg) | Cl | Cd | Cm | Cl/Cd
-20 | -0.953 | 0.16374 | -0.019 | -5.821
-19.5 | -0.926 | 0.15837 | -0.019 | -5.846
-19 | -0.899 | 0.15346 | -0.02 | -5.856
-18.5 | -0.872 | 0.14726 | -0.02 | -5.919
-18 | -0.846 | 0.1379 | -0.02 | -6.132
-17.5 | -0.82 | 0.1294 | -0.021 | -6.339
-17 | -0.793 | 0.123 | -0.021 | -6.45
-16.5 | -0.766 | 0.11721 | -0.022 | -6.536
-16 | -0.741 | 0.10814 | -0.023 | -6.851
-15.5 | -0.716 | 0.09936 | -0.024 | -7.208
-15 | -0.791 | 0.02387 | -0.037 | -33.159
-14.5 | -0.658 | 0.09658 | -0.023 | -6.817
-14 | -0.634 | 0.08815 | -0.025 | -7.187
-13.5 | -0.614 | 0.07575 | -0.028 | -8.101
-13 | -0.618 | 0.04649 | -0.035 | -13.289
-12.5 | -0.653 | 0.01473 | -0.043 | -44.332
-12 | -0.633 | 0.01169 | -0.045 | -54.127
-11.5 | -0.496 | 0.07189 | -0.025 | -6.894
-11 | -0.468 | 0.06927 | -0.025 | -6.752
-10.5 | -0.444 | 0.06093 | -0.028 | -7.281
-10 | -0.485 | 0.01458 | -0.046 | -33.236
-9.5 | -0.475 | 0.00923 | -0.05 | -51.49
-9 | -0.444 | 0.00787 | -0.051 | -56.46
-8.5 | -0.411 | 0.00785 | -0.052 | -52.391
-8 | -0.304 | 0.05711 | -0.024 | -5.325
-7.5 | -0.278 | 0.04717 | -0.026 | -5.886
-7 | -0.251 | 0.04257 | -0.029 | -5.907
-6.5 | -0.277 | 0.00684 | -0.056 | -40.522
-6 | -0.392 | 0.00656 | -0.057 | -59.652
-5.5 | -0.371 | 0.0063 | -0.058 | -58.91
-5 | -0.327 | 0.00598 | -0.059 | -54.761
-4.5 | -0.273 | 0.00613 | -0.06 | -44.521
-4 | -0.213 | 0.00586 | -0.061 | -36.337
-3.5 | -0.149 | 0.00567 | -0.062 | -26.287
-3 | -0.083 | 0.00501 | -0.063 | -16.605
-2.5 | -0.016 | 0.00563 | -0.064 | -2.813
-2 | 0.052 | 0.00561 | -0.065 | 9.301
-1.5 | 0.121 | 0.00566 | -0.066 | 21.319
-1 | 0.189 | 0.00574 | -0.067 | 32.982
-0.5 | 0.258 | 0.00529 | -0.068 | 48.857
0 | 0.327 | 0.00535 | -0.069 | 61.07
0.5 | 0.395 | 0.00541 | -0.07 | 73.042
1 | 0.463 | 0.00516 | -0.07 | 89.735
1.5 | 0.53 | 0.0053 | -0.071 | 99.897
2 | 0.597 | 0.0054 | -0.072 | 110.414
2.5 | 0.662 | 0.0071 | -0.073 | 93.204
3 | 0.726 | 0.00712 | -0.074 | 101.92
3.5 | 0.787 | 0.00742 | -0.075 | 106.083
4 | 0.845 | 0.00773 | -0.076 | 109.379
4.5 | 0.899 | 0.00821 | -0.077 | 109.403
5 | 0.944 | 0.00854 | -0.078 | 110.509
5.5 | 0.967 | 0.00903 | -0.079 | 107.15
6 | 0.955 | 0.00971 | -0.079 | 98.322
6.5 | 0.655 | 0.04215 | -0.04 | 15.536
7 | 0.506 | 0.04515 | -0.041 | 11.197
7.5 | 0.653 | 0.01151 | -0.082 | 56.679
8 | 0.682 | 0.01242 | -0.082 | 54.94
8.5 | 0.585 | 0.05441 | -0.041 | 10.747
9 | 0.748 | 0.01288 | -0.084 | 58.072
9.5 | 0.778 | 0.01383 | -0.085 | 56.276
10 | 0.808 | 0.01507 | -0.085 | 53.598
10.5 | 0.704 | 0.05981 | -0.057 | 11.777
11 | 0.717 | 0.07496 | -0.045 | 9.564
11.5 | 0.902 | 0.01625 | -0.088 | 55.495
12 | 0.93 | 0.01767 | -0.088 | 52.66
12.5 | 0.957 | 0.01973 | -0.089 | 48.477
13 | 0.843 | 0.07499 | -0.063 | 11.247
13.5 | 0.856 | 0.08954 | -0.056 | 9.559
14 | 1.039 | 0.02403 | -0.09 | 43.243
14.5 | 0.953 | 0.06772 | -0.074 | 14.077
15 | 0.931 | 0.10976 | -0.056 | 8.478
15.5 | 0.959 | 0.11289 | -0.058 | 8.498
16 | 0.98 | 0.12672 | -0.055 | 7.732
16.5 | 1.006 | 0.13087 | -0.057 | 7.69
17 | 1.034 | 0.13676 | -0.059 | 7.56
17.5 | 1.061 | 0.14252 | -0.06 | 7.447
18 | 1.083 | 0.15706 | -0.059 | 6.897
18.5 | 1.11 | 0.16028 | -0.061 | 6.927
19 | 1.137 | 0.16356 | -0.062 | 6.951
19.5 | 1.165 | 0.17144 | -0.064 | 6.793
20 | 1.191 | 0.17551 | -0.065 | 6.786

## 144. Re 18M Mach 0.50 (2)
BIGFOIL.COM POLAR EXPORT
NACA66-311 a=0.8
NACA66-311 a=0.8 |  |  |  | Cl Max: | 1.161 | at alpha= | 8 | deg
XFOIL ncrit=9 |  |  |  | L/D Max: | 125.838 | at alpha= | 5.5 | deg
Re: | 18000000 |  |  | Cd Min: | 0.12588 | at alpha= | 13 | deg
Mach: | 0.5 |  |  | Cl=0 at alpha= | -99 | deg
|  |  |  | @ Cl=0.1, Cd= | 0.00385
|  |  |  | @ Cl=0.4, Cd= | 0.0044092
|  |  |  | @ Cl=0.6, Cd= | 0.005874
alpha (deg) | Cl | Cd | Cm | Cl/Cd
0 | 0.3366 | 0.00385 | -0.0772 | 87.4286
0.5 | 0.3904 | 0.00437 | -0.0758 | 89.3364
1 | 0.4394 | 0.00457 | -0.0739 | 96.1488
1.5 | 0.4955 | 0.00497 | -0.0726 | 99.6982
2 | 0.5518 | 0.00555 | -0.071 | 99.4234
2.5 | 0.6113 | 0.00595 | -0.0699 | 102.7395
3 | 0.6743 | 0.00619 | -0.0692 | 108.9338
3.5 | 0.7373 | 0.00644 | -0.0683 | 114.4876
4 | 0.7989 | 0.00673 | -0.0669 | 118.7073
4.5 | 0.8607 | 0.00703 | -0.0652 | 122.4324
5 | 0.9205 | 0.00739 | -0.0627 | 124.5602
5.5 | 0.9765 | 0.00776 | -0.0591 | 125.8376
6 | 1.0247 | 0.0082 | -0.0536 | 124.9634
6.5 | 1.0749 | 0.00879 | -0.0483 | 122.2867
7 | 1.1214 | 0.00967 | -0.0418 | 115.9669
8 | 1.161 | 0.01928 | -0.0236 | 60.2178
8.5 | 1.1424 | 0.02666 | -0.0124 | 42.8507
9 | 1.1086 | 0.03311 | -0.0015 | 33.4823
9.5 | 1.0698 | 0.04018 | 0.0066 | 26.6252
10 | 1.0297 | 0.04825 | 0.0111 | 21.3409
10.5 | 0.9935 | 0.05741 | 0.0115 | 17.3053
11 | 0.9521 | 0.06942 | 0.007 | 13.7151
11.5 | 0.9303 | 0.08208 | -0.0013 | 11.3341
12 | 0.9167 | 0.09863 | -0.0138 | 9.2943
12.5 | 0.9072 | 0.11312 | -0.0232 | 8.0198
13 | 0.8961 | 0.12588 | -0.0304 | 7.1187

## 145. Re 20M Mach 0.00 (1)
BIGFOIL.COM POLAR EXPORT
NACA66-311 a=0.8
NACA66-311 a=0.8 |  |  |  | Cl Max: | 1.112 | at alpha= | 10 | deg
JavaFoil+Calcfoil stall+Eppler ext transition |  |  |  | L/D Max: | 143.688 | at alpha= | 6.5 | deg
Re: | 20000000 |  |  | Cd Min: | 0.00523 | at alpha= | -0.5 | deg
Mach: | 0 |  |  | Cl=0 at alpha= | -2.3814 | deg
|  |  |  | @ Cl=0.1, Cd= | 0.0056158
|  |  |  | @ Cl=0.4, Cd= | 0.0053876
|  |  |  | @ Cl=0.6, Cd= | 0.0062263
alpha (deg) | Cl | Cd | Cm | Cl/Cd
-14.5 | -0.507 | 0.09836 | -0.018 | -5.152
-14 | -0.525 | 0.09297 | -0.018 | -5.651
-13.5 | -0.538 | 0.08723 | -0.019 | -6.17
-13 | -0.548 | 0.08277 | -0.019 | -6.623
-12.5 | -0.556 | 0.07794 | -0.019 | -7.131
-12 | -0.561 | 0.07306 | -0.02 | -7.683
-11.5 | -0.564 | 0.06843 | -0.021 | -8.236
-11 | -0.563 | 0.06353 | -0.023 | -8.86
-10.5 | -0.558 | 0.0595 | -0.024 | -9.382
-10 | -0.555 | 0.05137 | -0.027 | -10.81
-9.5 | -0.659 | 0.00767 | -0.044 | -85.943
-9 | -0.637 | 0.00757 | -0.044 | -84.184
-8.5 | -0.61 | 0.00723 | -0.045 | -84.369
-8 | -0.578 | 0.00699 | -0.046 | -82.684
-7.5 | -0.541 | 0.00673 | -0.047 | -80.358
-7 | -0.5 | 0.00647 | -0.048 | -77.313
-6.5 | -0.455 | 0.00623 | -0.049 | -73.056
-6 | -0.406 | 0.00609 | -0.049 | -66.628
-5.5 | -0.354 | 0.00585 | -0.05 | -60.477
-5 | -0.3 | 0.00571 | -0.051 | -52.514
-4.5 | -0.245 | 0.00556 | -0.052 | -43.982
-4 | -0.188 | 0.00547 | -0.053 | -34.421
-3.5 | -0.131 | 0.00565 | -0.054 | -23.155
-3 | -0.073 | 0.00572 | -0.054 | -12.677
-2.5 | -0.014 | 0.00572 | -0.055 | -2.407
-2 | 0.045 | 0.00579 | -0.056 | 7.831
-1.5 | 0.105 | 0.0056 | -0.057 | 18.696
-1 | 0.164 | 0.00563 | -0.058 | 29.128
-0.5 | 0.224 | 0.00523 | -0.059 | 42.758
0 | 0.283 | 0.00524 | -0.059 | 54.027
0.5 | 0.342 | 0.00525 | -0.06 | 65.224
1 | 0.401 | 0.00539 | -0.061 | 74.418
1.5 | 0.46 | 0.00547 | -0.062 | 84.096
2 | 0.518 | 0.00554 | -0.063 | 93.458
2.5 | 0.576 | 0.00618 | -0.064 | 93.224
3 | 0.633 | 0.00629 | -0.064 | 100.665
3.5 | 0.689 | 0.00629 | -0.065 | 109.479
4 | 0.744 | 0.00634 | -0.066 | 117.381
4.5 | 0.798 | 0.00602 | -0.067 | 132.512
5 | 0.849 | 0.00616 | -0.068 | 137.771
5.5 | 0.897 | 0.00639 | -0.068 | 140.42
6 | 0.941 | 0.00665 | -0.069 | 141.415
6.5 | 0.981 | 0.00683 | -0.07 | 143.688
7 | 1.016 | 0.00835 | -0.071 | 121.687
7.5 | 1.047 | 0.00877 | -0.071 | 119.344
8 | 1.072 | 0.00921 | -0.072 | 116.369
8.5 | 1.091 | 0.0096 | -0.073 | 113.643
9 | 1.104 | 0.01005 | -0.074 | 109.821
9.5 | 1.111 | 0.01059 | -0.074 | 104.857
10 | 1.112 | 0.01104 | -0.075 | 100.703
10.5 | 1.102 | 0.01159 | -0.076 | 95.046
11 | 1.081 | 0.01215 | -0.076 | 88.983
11.5 | 1.052 | 0.01314 | -0.077 | 80.079
12 | 1.018 | 0.0141 | -0.077 | 72.158
12.5 | 0.965 | 0.01755 | -0.076 | 55.008
13 | 0.794 | 0.07279 | -0.052 | 10.908
13.5 | 0.771 | 0.06961 | -0.056 | 11.075
14 | 0.719 | 0.08682 | -0.048 | 8.285
14.5 | 0.682 | 0.09415 | -0.046 | 7.246
15 | 0.646 | 0.10095 | -0.045 | 6.402

## 146. Re 20M Mach 0.00 (2)
BIGFOIL.COM POLAR EXPORT
NACA66-311 a=0.8
NACA66-311 a=0.8 |  |  |  | Cl Max: | 1.8558 | at alpha= | 20 | deg
XFOIL ncrit=9 |  |  |  | L/D Max: | 138.42 | at alpha= | 8.5 | deg
Re: | 20000000 |  |  | Cd Min: | 0.03724 | at alpha= | 20 | deg
Mach: | 0 |  |  | Cl=0 at alpha= | -2.461 | deg
|  |  |  | @ Cl=0.1, Cd= | 0.0042529
|  |  |  | @ Cl=0.4, Cd= | 0.0048771
|  |  |  | @ Cl=0.6, Cd= | 0.0056876
alpha (deg) | Cl | Cd | Cm | Cl/Cd
-20 | -1.5097 | 0.03242 | -0.0896 | -46.5669
-19 | -1.5324 | 0.02486 | -0.0831 | -61.6412
-18.5 | -1.5302 | 0.0224 | -0.0792 | -68.3125
-18 | -1.5172 | 0.02081 | -0.0752 | -72.9073
-17.5 | -1.5189 | 0.0189 | -0.0682 | -80.3651
-17 | -1.5052 | 0.01731 | -0.0628 | -86.9555
-16.5 | -1.4705 | 0.01626 | -0.0607 | -90.4367
-16 | -1.4333 | 0.01519 | -0.0588 | -94.3581
-15.5 | -1.3921 | 0.01428 | -0.0574 | -97.486
-15 | -1.3485 | 0.01346 | -0.0564 | -100.1857
-14.5 | -1.303 | 0.0127 | -0.0556 | -102.5984
-14 | -1.256 | 0.01199 | -0.0549 | -104.754
-13.5 | -1.2086 | 0.01125 | -0.0544 | -107.4311
-13 | -1.1609 | 0.01045 | -0.0538 | -111.0909
-12.5 | -1.1114 | 0.0098 | -0.0535 | -113.4082
-12 | -1.06 | 0.0093 | -0.0533 | -113.9785
-11.5 | -1.0078 | 0.00884 | -0.0534 | -114.0045
-11 | -0.955 | 0.00843 | -0.0534 | -113.2859
-10.5 | -0.9017 | 0.00802 | -0.0536 | -112.4314
-10 | -0.8487 | 0.00755 | -0.0536 | -112.4106
-9.5 | -0.7947 | 0.00717 | -0.0539 | -110.8368
-9 | -0.7399 | 0.00688 | -0.0542 | -107.5436
-8.5 | -0.6847 | 0.0066 | -0.0546 | -103.7424
-8 | -0.6292 | 0.00634 | -0.055 | -99.2429
-7.5 | -0.5733 | 0.00611 | -0.0555 | -93.8298
-7 | -0.5172 | 0.00588 | -0.056 | -87.9592
-6.5 | -0.4615 | 0.00557 | -0.0565 | -82.8546
-6 | -0.4049 | 0.00537 | -0.057 | -75.4004
-5.5 | -0.348 | 0.0052 | -0.0577 | -66.9231
-5 | -0.291 | 0.00505 | -0.0583 | -57.6238
-4 | -0.1769 | 0.00473 | -0.0596 | -37.3996
-3.5 | -0.1195 | 0.00461 | -0.0603 | -25.9219
-3 | -0.062 | 0.00451 | -0.061 | -13.7472
-2.5 | -0.0045 | 0.00439 | -0.0617 | -1.0251
-2 | 0.0532 | 0.00431 | -0.0625 | 12.3434
-1.5 | 0.1106 | 0.00424 | -0.0632 | 26.0849
-1 | 0.1679 | 0.00421 | -0.0639 | 39.8812
-0.5 | 0.2237 | 0.00421 | -0.0643 | 53.1354
0.5 | 0.3263 | 0.00494 | -0.064 | 66.0526
1 | 0.3781 | 0.00489 | -0.064 | 77.3211
1.5 | 0.4291 | 0.00486 | -0.0638 | 88.2922
2 | 0.4832 | 0.00515 | -0.0639 | 93.8252
2.5 | 0.5368 | 0.00547 | -0.0639 | 98.1353
3 | 0.592 | 0.00566 | -0.0642 | 104.5936
3.5 | 0.647 | 0.00585 | -0.0644 | 110.5983
4 | 0.7021 | 0.00603 | -0.0647 | 116.4345
4.5 | 0.7564 | 0.00623 | -0.0649 | 121.4125
5 | 0.8105 | 0.00644 | -0.065 | 125.854
5.5 | 0.8643 | 0.00667 | -0.0651 | 129.5802
6.5 | 0.97 | 0.0072 | -0.0649 | 134.7222
7 | 1.022 | 0.00749 | -0.0646 | 136.4486
7.5 | 1.0729 | 0.00783 | -0.0642 | 137.0243
8 | 1.1236 | 0.00815 | -0.0638 | 137.865
8.5 | 1.1738 | 0.00848 | -0.0632 | 138.4198
9 | 1.2227 | 0.00884 | -0.0625 | 138.3145
9.5 | 1.2693 | 0.00933 | -0.0614 | 136.045
10 | 1.3161 | 0.00974 | -0.0603 | 135.1232
10.5 | 1.3616 | 0.01018 | -0.059 | 133.7525
11 | 1.403 | 0.01079 | -0.057 | 130.0278
11.5 | 1.4385 | 0.01125 | -0.0537 | 127.8667
12 | 1.4709 | 0.01185 | -0.0499 | 124.1266
12.5 | 1.5056 | 0.01237 | -0.0468 | 121.7138
13 | 1.5389 | 0.01283 | -0.0435 | 119.9454
13.5 | 1.5727 | 0.0136 | -0.0406 | 115.6397
14 | 1.6065 | 0.0144 | -0.0378 | 111.5625
14.5 | 1.6395 | 0.01526 | -0.0351 | 107.4377
15 | 1.6697 | 0.0163 | -0.0321 | 102.4356
15.5 | 1.6957 | 0.01764 | -0.0287 | 96.1281
16 | 1.7204 | 0.01907 | -0.0253 | 90.215
16.5 | 1.7423 | 0.02072 | -0.0218 | 84.0878
17 | 1.7662 | 0.02228 | -0.0189 | 79.2729
17.5 | 1.7866 | 0.02408 | -0.0158 | 74.1944
18 | 1.8058 | 0.02606 | -0.0129 | 69.2939
18.5 | 1.823 | 0.02824 | -0.01 | 64.5538
19 | 1.8372 | 0.03081 | -0.0074 | 59.63
19.5 | 1.8486 | 0.03372 | -0.0049 | 54.8221
20 | 1.8558 | 0.03724 | -0.0027 | 49.8335

## 147. Re 20M Mach 0.10 (1)
BIGFOIL.COM POLAR EXPORT
NACA66-311 a=0.8
NACA66-311 a=0.8 |  |  |  | Cl Max: | 1.103 | at alpha= | 9.5 | deg
JavaFoil+Calcfoil stall+Eppler ext transition |  |  |  | L/D Max: | 156.777 | at alpha= | 6.5 | deg
Re: | 20000000 |  |  | Cd Min: | 0.00521 | at alpha= | 0 | deg
Mach: | 0.1 |  |  | Cl=0 at alpha= | -2.3833 | deg
|  |  |  | @ Cl=0.1, Cd= | 0.0055895
|  |  |  | @ Cl=0.4, Cd= | 0.0053739
|  |  |  | @ Cl=0.6, Cd= | 0.0062068
alpha (deg) | Cl | Cd | Cm | Cl/Cd
-14.5 | -0.473 | 0.09813 | -0.018 | -4.821
-14 | -0.495 | 0.09354 | -0.018 | -5.293
-13.5 | -0.511 | 0.08798 | -0.019 | -5.812
-13 | -0.525 | 0.0829 | -0.019 | -6.327
-12.5 | -0.535 | 0.07856 | -0.019 | -6.814
-12 | -0.544 | 0.07396 | -0.02 | -7.349
-11.5 | -0.548 | 0.06943 | -0.021 | -7.9
-11 | -0.55 | 0.06471 | -0.022 | -8.505
-10.5 | -0.548 | 0.06072 | -0.023 | -9.025
-10 | -0.544 | 0.05476 | -0.025 | -9.935
-9.5 | -0.651 | 0.00815 | -0.044 | -79.87
-9 | -0.633 | 0.00763 | -0.045 | -83.003
-8.5 | -0.608 | 0.00724 | -0.046 | -83.967
-8 | -0.577 | 0.007 | -0.046 | -82.421
-7.5 | -0.541 | 0.00673 | -0.047 | -80.458
-7 | -0.501 | 0.00648 | -0.048 | -77.322
-6.5 | -0.456 | 0.00629 | -0.049 | -72.533
-6 | -0.407 | 0.00609 | -0.05 | -66.841
-5.5 | -0.355 | 0.00591 | -0.051 | -60.16
-5 | -0.301 | 0.0057 | -0.051 | -52.883
-4.5 | -0.246 | 0.00555 | -0.052 | -44.326
-4 | -0.189 | 0.00546 | -0.053 | -34.661
-3.5 | -0.131 | 0.00571 | -0.054 | -23.018
-3 | -0.073 | 0.00572 | -0.055 | -12.741
-2.5 | -0.014 | 0.00573 | -0.056 | -2.415
-2 | 0.046 | 0.0058 | -0.056 | 7.856
-1.5 | 0.105 | 0.00557 | -0.057 | 18.885
-1 | 0.165 | 0.00561 | -0.058 | 29.412
-0.5 | 0.225 | 0.00524 | -0.059 | 42.92
0 | 0.284 | 0.00521 | -0.06 | 54.547
0.5 | 0.344 | 0.00526 | -0.061 | 65.376
1 | 0.403 | 0.00538 | -0.061 | 75.02
1.5 | 0.462 | 0.00544 | -0.062 | 84.845
2 | 0.521 | 0.00552 | -0.063 | 94.306
2.5 | 0.579 | 0.00617 | -0.064 | 93.737
3 | 0.636 | 0.00627 | -0.065 | 101.374
3.5 | 0.692 | 0.00636 | -0.065 | 108.824
4 | 0.748 | 0.00632 | -0.066 | 118.234
4.5 | 0.801 | 0.00601 | -0.067 | 133.415
5 | 0.853 | 0.00622 | -0.068 | 137.082
5.5 | 0.9 | 0.00639 | -0.069 | 140.979
6 | 0.944 | 0.00665 | -0.069 | 142.075
6.5 | 0.984 | 0.00627 | -0.07 | 156.777
7 | 1.018 | 0.00843 | -0.071 | 120.812
7.5 | 1.047 | 0.00887 | -0.072 | 118.15
8 | 1.071 | 0.00928 | -0.072 | 115.402
8.5 | 1.088 | 0.00969 | -0.073 | 112.252
9 | 1.099 | 0.01017 | -0.074 | 108.042
9.5 | 1.103 | 0.01061 | -0.075 | 103.95
10 | 1.1 | 0.01113 | -0.075 | 98.917
10.5 | 1.086 | 0.01176 | -0.076 | 92.319
11 | 1.059 | 0.01252 | -0.076 | 84.586
11.5 | 1.025 | 0.01346 | -0.077 | 76.16
12 | 0.982 | 0.01491 | -0.077 | 65.88
12.5 | 0.791 | 0.07177 | -0.05 | 11.021
13 | 0.749 | 0.0807 | -0.045 | 9.278
13.5 | 0.709 | 0.08712 | -0.044 | 8.142
14 | 0.672 | 0.09108 | -0.045 | 7.38
14.5 | 0.631 | 0.10076 | -0.041 | 6.26

## 148. Re 20M Mach 0.10 (2)
BIGFOIL.COM POLAR EXPORT
NACA66-311 a=0.8
NACA66-311 a=0.8 |  |  |  | Cl Max: | 1.8344 | at alpha= | 19.5 | deg
XFOIL ncrit=9 |  |  |  | L/D Max: | 138.035 | at alpha= | 8.5 | deg
Re: | 20000000 |  |  | Cd Min: | 0.04555 | at alpha= | -20 | deg
Mach: | 0.1 |  |  | Cl=0 at alpha= | -2.4621 | deg
|  |  |  | @ Cl=0.1, Cd= | 0.0042538
|  |  |  | @ Cl=0.4, Cd= | 0.0048813
|  |  |  | @ Cl=0.6, Cd= | 0.0056872
alpha (deg) | Cl | Cd | Cm | Cl/Cd
-20 | -1.42 | 0.04555 | -0.0889 | -31.1745
-19.5 | -1.4432 | 0.0369 | -0.0939 | -39.1111
-19 | -1.4611 | 0.03171 | -0.0925 | -46.0769
-18.5 | -1.4704 | 0.02772 | -0.0898 | -53.0447
-17.5 | -1.4704 | 0.0223 | -0.0815 | -65.9372
-17 | -1.4792 | 0.01985 | -0.0739 | -74.5189
-16.5 | -1.4616 | 0.01865 | -0.0685 | -78.37
-16 | -1.4341 | 0.01697 | -0.0651 | -84.508
-15.5 | -1.4 | 0.01548 | -0.0624 | -90.4393
-15 | -1.3599 | 0.0143 | -0.0606 | -95.0979
-14.5 | -1.315 | 0.01338 | -0.0593 | -98.281
-14 | -1.268 | 0.01256 | -0.0582 | -100.9554
-13.5 | -1.2194 | 0.01182 | -0.0574 | -103.1641
-13 | -1.1705 | 0.01103 | -0.0566 | -106.1197
-12.5 | -1.1216 | 0.01018 | -0.0558 | -110.1768
-12 | -1.0703 | 0.00955 | -0.0554 | -112.0733
-11.5 | -1.0175 | 0.00904 | -0.0551 | -112.5553
-11 | -0.964 | 0.00859 | -0.055 | -112.2235
-10.5 | -0.9099 | 0.00816 | -0.055 | -111.5074
-10 | -0.8559 | 0.00771 | -0.055 | -111.0117
-9.5 | -0.8015 | 0.00727 | -0.055 | -110.2476
-9 | -0.7462 | 0.00695 | -0.0552 | -107.3669
-8.5 | -0.6903 | 0.00665 | -0.0555 | -103.8045
-8 | -0.6341 | 0.00639 | -0.0558 | -99.2332
-7.5 | -0.5776 | 0.00615 | -0.0562 | -93.9187
-7 | -0.521 | 0.00591 | -0.0567 | -88.1557
-6.5 | -0.4648 | 0.0056 | -0.057 | -83
-6 | -0.4077 | 0.00539 | -0.0576 | -75.6401
-5.5 | -0.3503 | 0.00521 | -0.0581 | -67.2361
-5 | -0.2929 | 0.00506 | -0.0587 | -57.8854
-4 | -0.178 | 0.00474 | -0.06 | -37.5527
-3.5 | -0.1202 | 0.00461 | -0.0607 | -26.0738
-3 | -0.0623 | 0.00452 | -0.0614 | -13.7832
-2.5 | -0.0044 | 0.00439 | -0.0621 | -1.0023
-2 | 0.0536 | 0.00431 | -0.0628 | 12.4362
-1.5 | 0.1114 | 0.00424 | -0.0636 | 26.2736
-1 | 0.169 | 0.0042 | -0.0642 | 40.2381
-0.5 | 0.2253 | 0.00419 | -0.0647 | 53.7709
0.5 | 0.3282 | 0.00493 | -0.0643 | 66.572
1.5 | 0.4313 | 0.00486 | -0.0641 | 88.7449
2 | 0.4856 | 0.00516 | -0.0642 | 94.1085
2.5 | 0.5395 | 0.00548 | -0.0641 | 98.4489
3 | 0.595 | 0.00567 | -0.0644 | 104.9383
3.5 | 0.6503 | 0.00586 | -0.0647 | 110.9727
4 | 0.7057 | 0.00604 | -0.0649 | 116.8377
4.5 | 0.7603 | 0.00625 | -0.065 | 121.648
5 | 0.8148 | 0.00646 | -0.0651 | 126.13
5.5 | 0.8688 | 0.0067 | -0.0651 | 129.6716
6 | 0.922 | 0.00699 | -0.0649 | 131.9027
6.5 | 0.9753 | 0.00723 | -0.0648 | 134.8963
7 | 1.0275 | 0.00754 | -0.0645 | 136.2732
7.5 | 1.0787 | 0.00789 | -0.0639 | 136.7174
8 | 1.1298 | 0.0082 | -0.0634 | 137.7805
8.5 | 1.1802 | 0.00855 | -0.0627 | 138.0351
9 | 1.229 | 0.00895 | -0.0618 | 137.3184
9.5 | 1.276 | 0.00943 | -0.0605 | 135.3128
10 | 1.3229 | 0.00985 | -0.0592 | 134.3046
10.5 | 1.3683 | 0.01032 | -0.0576 | 132.5872
11 | 1.4056 | 0.01098 | -0.0545 | 128.0146
11.5 | 1.4403 | 0.01147 | -0.0508 | 125.5711
12 | 1.4753 | 0.01207 | -0.0474 | 122.2287
12.5 | 1.5107 | 0.01263 | -0.0442 | 119.612
13 | 1.5446 | 0.01316 | -0.0408 | 117.3708
13.5 | 1.5787 | 0.01399 | -0.0377 | 112.8449
14 | 1.61 | 0.01503 | -0.0344 | 107.1191
14.5 | 1.6435 | 0.01593 | -0.0315 | 103.1701
15 | 1.6704 | 0.01727 | -0.0278 | 96.7226
15.5 | 1.6941 | 0.01887 | -0.024 | 89.7774
16 | 1.7202 | 0.02034 | -0.0206 | 84.5723
16.5 | 1.7437 | 0.022 | -0.0173 | 79.2591
17 | 1.7663 | 0.02377 | -0.0141 | 74.308
17.5 | 1.7846 | 0.0259 | -0.0107 | 68.9035
18 | 1.8008 | 0.02825 | -0.0076 | 63.7451
18.5 | 1.8161 | 0.03084 | -0.0047 | 58.8878
19 | 1.8253 | 0.03405 | -0.0019 | 53.6065
19.5 | 1.8344 | 0.03753 | 0.0004 | 48.8782
20 | 1.8333 | 0.0422 | 0.0026 | 43.4431

## 149. Re 20M Mach 0.25 (1)
BIGFOIL.COM POLAR EXPORT
NACA66-311 a=0.8
NACA66-311 a=0.8 |  |  |  | Cl Max: | 1.059 | at alpha= | 8.5 | deg
JavaFoil+Calcfoil stall+Eppler ext transition |  |  |  | L/D Max: | 139.305 | at alpha= | 5.5 | deg
Re: | 20000000 |  |  | Cd Min: | 0.00528 | at alpha= | 0 | deg
Mach: | 0.25 |  |  | Cl=0 at alpha= | -2.3853 | deg
|  |  |  | @ Cl=0.1, Cd= | 0.0056502
|  |  |  | @ Cl=0.4, Cd= | 0.09374
|  |  |  | @ Cl=0.6, Cd= | 0.09374
alpha (deg) | Cl | Cd | Cm | Cl/Cd
-13.5 | -0.256 | 0.09122 | -0.019 | -2.808
-13 | -0.306 | 0.08533 | -0.019 | -3.581
-12.5 | -0.349 | 0.08131 | -0.02 | -4.297
-12 | -0.388 | 0.07638 | -0.02 | -5.08
-11.5 | -0.421 | 0.07196 | -0.021 | -5.849
-11 | -0.448 | 0.0679 | -0.021 | -6.591
-10.5 | -0.467 | 0.06466 | -0.021 | -7.23
-10 | -0.48 | 0.0607 | -0.022 | -7.912
-9.5 | -0.486 | 0.05638 | -0.023 | -8.62
-9 | -0.486 | 0.05127 | -0.025 | -9.472
-8.5 | -0.587 | 0.00763 | -0.047 | -76.991
-8 | -0.567 | 0.00724 | -0.048 | -78.263
-7.5 | -0.538 | 0.00698 | -0.048 | -77.047
-7 | -0.503 | 0.00673 | -0.049 | -74.658
-6.5 | -0.461 | 0.00645 | -0.05 | -71.557
-6 | -0.414 | 0.00621 | -0.051 | -66.698
-5.5 | -0.362 | 0.00603 | -0.052 | -60.065
-5 | -0.308 | 0.00581 | -0.053 | -53.015
-4.5 | -0.252 | 0.00564 | -0.054 | -44.583
-4 | -0.194 | 0.0055 | -0.055 | -35.249
-3.5 | -0.135 | 0.00568 | -0.055 | -23.714
-3 | -0.075 | 0.00574 | -0.056 | -13.035
-2.5 | -0.014 | 0.00575 | -0.057 | -2.473
-2 | 0.047 | 0.00585 | -0.058 | 8.003
-1.5 | 0.108 | 0.00562 | -0.059 | 19.248
-1 | 0.169 | 0.00563 | -0.06 | 30.117
-0.5 | 0.231 | 0.0053 | -0.061 | 43.631
0 | 0.292 | 0.00528 | -0.061 | 55.393
0.5 | 0.353 | 0.00529 | -0.062 | 66.813
1 | 0.415 | 0.00544 | -0.063 | 76.213
1.5 | 0.475 | 0.00552 | -0.064 | 85.976
2 | 0.535 | 0.00563 | -0.065 | 94.909
2.5 | 0.594 | 0.0063 | -0.066 | 94.368
3 | 0.653 | 0.00634 | -0.066 | 103.029
3.5 | 0.711 | 0.00577 | -0.067 | 123.187
4 | 0.767 | 0.00593 | -0.068 | 129.262
4.5 | 0.821 | 0.00616 | -0.069 | 133.18
5 | 0.873 | 0.00633 | -0.07 | 137.975
5.5 | 0.919 | 0.0066 | -0.071 | 139.305
6 | 0.961 | 0.00804 | -0.071 | 119.488
6.5 | 0.996 | 0.0084 | -0.072 | 118.651
7 | 1.025 | 0.00883 | -0.073 | 116.03
7.5 | 1.045 | 0.00929 | -0.074 | 112.581
8 | 1.057 | 0.00978 | -0.074 | 108.137
8.5 | 1.059 | 0.01029 | -0.075 | 102.942
9 | 1.051 | 0.01088 | -0.076 | 96.567
9.5 | 1.031 | 0.01134 | -0.076 | 90.949
10 | 1 | 0.01215 | -0.077 | 82.33
10.5 | 0.933 | 0.01491 | -0.076 | 62.591
11 | 0.732 | 0.06353 | -0.048 | 11.516
11.5 | 0.66 | 0.07328 | -0.041 | 9.008
12 | 0.588 | 0.07875 | -0.04 | 7.467
12.5 | 0.511 | 0.08288 | -0.041 | 6.169
13 | 0.427 | 0.08937 | -0.04 | 4.783
13.5 | 0.338 | 0.09374 | -0.041 | 3.607

## 150. Re 20M Mach 0.25 (2)
BIGFOIL.COM POLAR EXPORT
NACA66-311 a=0.8
NACA66-311 a=0.8 |  |  |  | Cl Max: | 1.6586 | at alpha= | 15 | deg
XFOIL ncrit=9 |  |  |  | L/D Max: | 136.148 | at alpha= | 8 | deg
Re: | 20000000 |  |  | Cd Min: | 0.1309 | at alpha= | 19.5 | deg
Mach: | 0.25 |  |  | Cl=0 at alpha= | -99 | deg
|  |  |  | @ Cl=0.1, Cd= | 0.0049
|  |  |  | @ Cl=0.4, Cd= | 0.0049
|  |  |  | @ Cl=0.6, Cd= | 0.0056998
alpha (deg) | Cl | Cd | Cm | Cl/Cd
0.5 | 0.3386 | 0.0049 | -0.0663 | 69.102
1.5 | 0.4434 | 0.0049 | -0.0657 | 90.4898
2 | 0.499 | 0.00521 | -0.0657 | 95.7774
2.5 | 0.5543 | 0.00554 | -0.0655 | 100.0542
3 | 0.6115 | 0.00574 | -0.0657 | 106.5331
3.5 | 0.6683 | 0.00594 | -0.0658 | 112.5084
4 | 0.7255 | 0.00613 | -0.0659 | 118.3524
4.5 | 0.7817 | 0.00637 | -0.0657 | 122.7159
5 | 0.8381 | 0.00659 | -0.0656 | 127.1775
5.5 | 0.8934 | 0.00687 | -0.0652 | 130.0437
6.5 | 1.0036 | 0.00744 | -0.0641 | 134.8925
7 | 1.0569 | 0.00782 | -0.0631 | 135.1535
7.5 | 1.1103 | 0.00817 | -0.062 | 135.8996
8 | 1.1627 | 0.00854 | -0.0607 | 136.1475
8.5 | 1.2127 | 0.00903 | -0.0589 | 134.2968
9 | 1.2625 | 0.0095 | -0.0569 | 132.8947
9.5 | 1.3103 | 0.01001 | -0.0545 | 130.8991
10 | 1.3457 | 0.01065 | -0.0496 | 126.3568
10.5 | 1.384 | 0.0113 | -0.0453 | 122.4779
11 | 1.4222 | 0.01208 | -0.0411 | 117.7318
11.5 | 1.4624 | 0.01283 | -0.0374 | 113.9829
12 | 1.5008 | 0.01369 | -0.0334 | 109.6275
12.5 | 1.5337 | 0.01459 | -0.0285 | 105.1199
13 | 1.5676 | 0.01587 | -0.0241 | 98.7776
13.5 | 1.6015 | 0.01723 | -0.0197 | 92.9483
14 | 1.6232 | 0.0195 | -0.0141 | 83.241
14.5 | 1.6478 | 0.02157 | -0.0092 | 76.3931
15 | 1.6586 | 0.02469 | -0.0034 | 67.177
15.5 | 1.6539 | 0.02908 | 0.0028 | 56.8741
16 | 1.6338 | 0.03491 | 0.0086 | 46.8003
16.5 | 1.6032 | 0.04225 | 0.0127 | 37.9456
17 | 1.5675 | 0.0511 | 0.0145 | 30.6751
17.5 | 1.512 | 0.06377 | 0.0124 | 23.7102
18 | 1.4839 | 0.07516 | 0.0079 | 19.7432
18.5 | 1.4462 | 0.08983 | -0.0005 | 16.0993
19 | 1.3993 | 0.10817 | -0.0129 | 12.9361
19.5 | 1.3389 | 0.1309 | -0.0288 | 10.2284

## 151. Re 20M Mach 0.50 (1)
BIGFOIL.COM POLAR EXPORT
NACA66-311 a=0.8
NACA66-311 a=0.8 |  |  |  | Cl Max: | 1.191 | at alpha= | 20 | deg
JavaFoil+Calcfoil stall+Eppler ext transition |  |  |  | L/D Max: | 112.406 | at alpha= | 5 | deg
Re: | 20000000 |  |  | Cd Min: | 0.00527 | at alpha= | 1 | deg
Mach: | 0.5 |  |  | Cl=0 at alpha= | -2.3824 | deg
|  |  |  | @ Cl=0.1, Cd= | 0.0057348
|  |  |  | @ Cl=0.4, Cd= | 0.0054924
|  |  |  | @ Cl=0.6, Cd= | 0.0054818
alpha (deg) | Cl | Cd | Cm | Cl/Cd
-20 | -0.953 | 0.16788 | -0.019 | -5.674
-19.5 | -0.925 | 0.16171 | -0.019 | -5.723
-19 | -0.898 | 0.15954 | -0.019 | -5.631
-18.5 | -0.871 | 0.15225 | -0.02 | -5.724
-18 | -0.845 | 0.14052 | -0.02 | -6.016
-17.5 | -0.819 | 0.13321 | -0.021 | -6.15
-17 | -0.792 | 0.12872 | -0.021 | -6.154
-16.5 | -0.765 | 0.12218 | -0.021 | -6.259
-16 | -0.739 | 0.11453 | -0.022 | -6.451
-15.5 | -0.713 | 0.10575 | -0.023 | -6.742
-15 | -0.693 | 0.08958 | -0.026 | -7.733
-14.5 | -0.659 | 0.09602 | -0.023 | -6.862
-14 | -0.634 | 0.08745 | -0.025 | -7.251
-13.5 | -0.616 | 0.07308 | -0.029 | -8.433
-13 | -0.612 | 0.05054 | -0.034 | -12.107
-12.5 | -0.656 | 0.01389 | -0.043 | -47.233
-12 | -0.634 | 0.01136 | -0.045 | -55.845
-11.5 | -0.496 | 0.0712 | -0.025 | -6.964
-11 | -0.468 | 0.06943 | -0.025 | -6.739
-10.5 | -0.444 | 0.06006 | -0.028 | -7.397
-10 | -0.493 | 0.01201 | -0.047 | -41.067
-9.5 | -0.476 | 0.00902 | -0.05 | -52.753
-9 | -0.445 | 0.00769 | -0.051 | -57.819
-8.5 | -0.411 | 0.00774 | -0.052 | -53.161
-8 | -0.304 | 0.05652 | -0.024 | -5.381
-7.5 | -0.278 | 0.04697 | -0.026 | -5.912
-7 | -0.252 | 0.04112 | -0.031 | -6.14
-6.5 | -0.277 | 0.00678 | -0.056 | -40.865
-6 | -0.392 | 0.00645 | -0.057 | -60.735
-5.5 | -0.371 | 0.00617 | -0.058 | -60.084
-5 | -0.327 | 0.00629 | -0.059 | -52.058
-4.5 | -0.273 | 0.00601 | -0.06 | -45.395
-4 | -0.213 | 0.00574 | -0.061 | -37.074
-3.5 | -0.149 | 0.00563 | -0.062 | -26.463
-3 | -0.083 | 0.00535 | -0.063 | -15.531
-2.5 | -0.016 | 0.00571 | -0.064 | -2.776
-2 | 0.052 | 0.0057 | -0.065 | 9.157
-1.5 | 0.121 | 0.00575 | -0.066 | 20.979
-1 | 0.189 | 0.00581 | -0.067 | 32.59
-0.5 | 0.258 | 0.00542 | -0.068 | 47.63
0 | 0.327 | 0.0054 | -0.069 | 60.517
0.5 | 0.395 | 0.00551 | -0.07 | 71.717
1 | 0.463 | 0.00527 | -0.07 | 87.949
1.5 | 0.53 | 0.00535 | -0.071 | 99.063
2 | 0.597 | 0.00545 | -0.072 | 109.566
2.5 | 0.662 | 0.00614 | -0.073 | 107.899
3 | 0.726 | 0.00723 | -0.074 | 100.449
3.5 | 0.788 | 0.0073 | -0.075 | 107.874
4 | 0.846 | 0.00758 | -0.076 | 111.619
4.5 | 0.899 | 0.00809 | -0.077 | 111.067
5 | 0.944 | 0.0084 | -0.078 | 112.406
5.5 | 0.968 | 0.00888 | -0.079 | 108.942
6 | 0.955 | 0.00955 | -0.079 | 99.966
6.5 | 0.656 | 0.04165 | -0.042 | 15.748
7 | 0.506 | 0.04495 | -0.041 | 11.252
7.5 | 0.653 | 0.0113 | -0.082 | 57.779
8 | 0.683 | 0.01219 | -0.082 | 56.028
8.5 | 0.585 | 0.05407 | -0.041 | 10.816
9 | 0.748 | 0.01262 | -0.084 | 59.292
9.5 | 0.779 | 0.01355 | -0.085 | 57.465
10 | 0.809 | 0.01475 | -0.086 | 54.8
10.5 | 0.714 | 0.05467 | -0.062 | 13.06
11 | 0.717 | 0.07404 | -0.046 | 9.684
11.5 | 0.902 | 0.01591 | -0.088 | 56.695
12 | 0.931 | 0.01729 | -0.088 | 53.85
12.5 | 0.958 | 0.01925 | -0.089 | 49.758
13 | 0.856 | 0.0674 | -0.067 | 12.701
13.5 | 0.855 | 0.09043 | -0.055 | 9.45
14 | 0.888 | 0.08722 | -0.06 | 10.184
14.5 | 0.906 | 0.09946 | -0.056 | 9.113
15 | 0.929 | 0.11316 | -0.055 | 8.21
15.5 | 0.957 | 0.11634 | -0.057 | 8.229
16 | 0.98 | 0.13102 | -0.055 | 7.478
16.5 | 1.006 | 0.13723 | -0.057 | 7.333
17 | 1.033 | 0.14058 | -0.058 | 7.349
17.5 | 1.061 | 0.14327 | -0.06 | 7.405
18 | 1.083 | 0.16319 | -0.059 | 6.637
18.5 | 1.11 | 0.16555 | -0.06 | 6.704
19 | 1.136 | 0.16987 | -0.062 | 6.689
19.5 | 1.164 | 0.17484 | -0.063 | 6.656
20 | 1.191 | 0.18106 | -0.065 | 6.576

## 152. Re 20M Mach 0.50 (2)
BIGFOIL.COM POLAR EXPORT
NACA66-311 a=0.8
NACA66-311 a=0.8 |  |  |  | Cl Max: | 1.1663 | at alpha= | 8 | deg
XFOIL ncrit=9 |  |  |  | L/D Max: | 128.717 | at alpha= | 5.5 | deg
Re: | 20000000 |  |  | Cd Min: | 0.12573 | at alpha= | 13 | deg
Mach: | 0.5 |  |  | Cl=0 at alpha= | -2.4854 | deg
|  |  |  | @ Cl=0.1, Cd= | 0.004311
|  |  |  | @ Cl=0.4, Cd= | 0.0043667
|  |  |  | @ Cl=0.6, Cd= | 0.0057647
alpha (deg) | Cl | Cd | Cm | Cl/Cd
-6 | -0.4878 | 0.00746 | -0.0786 | -65.3887
-5.5 | -0.4232 | 0.00611 | -0.0756 | -69.2635
-5 | -0.3526 | 0.00556 | -0.0741 | -63.4173
-4.5 | -0.2812 | 0.00527 | -0.0733 | -53.3586
-4 | -0.2105 | 0.00503 | -0.0729 | -41.8489
-3.5 | -0.1405 | 0.00478 | -0.0729 | -29.3933
-3 | -0.0712 | 0.00462 | -0.0731 | -15.4113
-2.5 | -0.002 | 0.00449 | -0.0736 | -0.44543
-2 | 0.0664 | 0.00436 | -0.0742 | 15.2294
-1.5 | 0.135 | 0.00426 | -0.0749 | 31.6901
-1 | 0.203 | 0.00418 | -0.0757 | 48.5646
-0.5 | 0.2704 | 0.00409 | -0.0765 | 66.1125
0 | 0.3357 | 0.00393 | -0.077 | 85.4198
1.5 | 0.4947 | 0.00501 | -0.0725 | 98.7425
2.5 | 0.6133 | 0.00586 | -0.0703 | 104.6587
3 | 0.6766 | 0.00611 | -0.0697 | 110.7365
3.5 | 0.74 | 0.00633 | -0.0688 | 116.9036
4 | 0.8019 | 0.00663 | -0.0674 | 120.9502
4.5 | 0.8642 | 0.00691 | -0.0658 | 125.0651
5 | 0.9244 | 0.00727 | -0.0634 | 127.1527
5.5 | 0.9834 | 0.00764 | -0.0604 | 128.7173
6 | 1.0317 | 0.00804 | -0.0548 | 128.3209
6.5 | 1.0805 | 0.00864 | -0.0491 | 125.0579
7 | 1.1281 | 0.00946 | -0.0428 | 119.2495
7.5 | 1.1467 | 0.01177 | -0.0321 | 97.4257
8 | 1.1663 | 0.01911 | -0.0242 | 61.0309
8.5 | 1.1468 | 0.02644 | -0.0128 | 43.3737
9 | 1.1131 | 0.0328 | -0.0018 | 33.936
9.5 | 1.0745 | 0.03979 | 0.0064 | 27.0043
10 | 1.0345 | 0.04778 | 0.0111 | 21.6513
10.5 | 0.9985 | 0.05682 | 0.0118 | 17.573
11 | 0.9569 | 0.06872 | 0.0075 | 13.9246
12 | 0.9205 | 0.09747 | -0.0128 | 9.4439
12.5 | 0.9118 | 0.11215 | -0.0224 | 8.1302
13 | 0.9032 | 0.12573 | -0.031 | 7.1836