## index
index | Re | Mach | Datasource
1 | 50000 | 0 | JavaFoil+Calcfoil stall+Eppler ext transition
2 | 50000 | 0 | XFOIL ncrit=9
3 | 50000 | 0.1 | JavaFoil+Calcfoil stall+Eppler ext transition
4 | 50000 | 0.1 | XFOIL ncrit=9
5 | 50000 | 0.25 | JavaFoil+Calcfoil stall+Eppler ext transition
6 | 50000 | 0.25 | XFOIL ncrit=9
7 | 50000 | 0.5 | JavaFoil+Calcfoil stall+Eppler ext transition
8 | 50000 | 0.5 | XFOIL ncrit=9
9 | 100000 | 0 | JavaFoil+Calcfoil stall+Eppler ext transition
10 | 100000 | 0 | XFOIL ncrit=9
11 | 100000 | 0.1 | JavaFoil+Calcfoil stall+Eppler ext transition
12 | 100000 | 0.1 | XFOIL ncrit=9
13 | 100000 | 0.25 | JavaFoil+Calcfoil stall+Eppler ext transition
14 | 100000 | 0.25 | XFOIL ncrit=9
15 | 100000 | 0.5 | JavaFoil+Calcfoil stall+Eppler ext transition
16 | 100000 | 0.5 | XFOIL ncrit=9
17 | 250000 | 0 | JavaFoil+Calcfoil stall+Eppler ext transition
18 | 250000 | 0 | XFOIL ncrit=9
19 | 250000 | 0.1 | JavaFoil+Calcfoil stall+Eppler ext transition
20 | 250000 | 0.1 | XFOIL ncrit=9
21 | 250000 | 0.25 | JavaFoil+Calcfoil stall+Eppler ext transition
22 | 250000 | 0.25 | XFOIL ncrit=9
23 | 250000 | 0.5 | JavaFoil+Calcfoil stall+Eppler ext transition
24 | 250000 | 0.5 | XFOIL ncrit=9
25 | 500000 | 0 | JavaFoil+Calcfoil stall+Eppler ext transition
26 | 500000 | 0 | XFOIL ncrit=9
27 | 500000 | 0.1 | JavaFoil+Calcfoil stall+Eppler ext transition
28 | 500000 | 0.1 | XFOIL ncrit=9
29 | 500000 | 0.25 | JavaFoil+Calcfoil stall+Eppler ext transition
30 | 500000 | 0.25 | XFOIL ncrit=9
31 | 500000 | 0.5 | JavaFoil+Calcfoil stall+Eppler ext transition
32 | 500000 | 0.5 | XFOIL ncrit=9
33 | 750000 | 0 | JavaFoil+Calcfoil stall+Eppler ext transition
34 | 750000 | 0 | XFOIL ncrit=9
35 | 750000 | 0.1 | JavaFoil+Calcfoil stall+Eppler ext transition
36 | 750000 | 0.1 | XFOIL ncrit=9
37 | 750000 | 0.25 | JavaFoil+Calcfoil stall+Eppler ext transition
38 | 750000 | 0.25 | XFOIL ncrit=9
39 | 750000 | 0.5 | JavaFoil+Calcfoil stall+Eppler ext transition
40 | 750000 | 0.5 | XFOIL ncrit=9
41 | 1000000 | 0 | JavaFoil+Calcfoil stall+Eppler ext transition
42 | 1000000 | 0 | XFOIL ncrit=9
43 | 1000000 | 0.1 | JavaFoil+Calcfoil stall+Eppler ext transition
44 | 1000000 | 0.1 | XFOIL ncrit=9
45 | 1000000 | 0.25 | JavaFoil+Calcfoil stall+Eppler ext transition
46 | 1000000 | 0.25 | XFOIL ncrit=9
47 | 1000000 | 0.5 | JavaFoil+Calcfoil stall+Eppler ext transition
48 | 1000000 | 0.5 | XFOIL ncrit=9
49 | 2000000 | 0 | JavaFoil+Calcfoil stall+Eppler ext transition
50 | 2000000 | 0 | XFOIL ncrit=9
51 | 2000000 | 0.1 | JavaFoil+Calcfoil stall+Eppler ext transition
52 | 2000000 | 0.1 | XFOIL ncrit=9
53 | 2000000 | 0.25 | JavaFoil+Calcfoil stall+Eppler ext transition
54 | 2000000 | 0.25 | XFOIL ncrit=9
55 | 2000000 | 0.5 | JavaFoil+Calcfoil stall+Eppler ext transition
56 | 2000000 | 0.5 | XFOIL ncrit=9
57 | 3000000 | 0 | JavaFoil+Calcfoil stall+Eppler ext transition
58 | 3000000 | 0 | XFOIL ncrit=9
59 | 3000000 | 0.1 | JavaFoil+Calcfoil stall+Eppler ext transition
60 | 3000000 | 0.1 | XFOIL ncrit=9
61 | 3000000 | 0.25 | JavaFoil+Calcfoil stall+Eppler ext transition
62 | 3000000 | 0.25 | XFOIL ncrit=9
63 | 3000000 | 0.5 | JavaFoil+Calcfoil stall+Eppler ext transition
64 | 3000000 | 0.5 | XFOIL ncrit=9
65 | 4000000 | 0 | JavaFoil+Calcfoil stall+Eppler ext transition
66 | 4000000 | 0 | XFOIL ncrit=9
67 | 4000000 | 0.1 | JavaFoil+Calcfoil stall+Eppler ext transition
68 | 4000000 | 0.1 | XFOIL ncrit=9
69 | 4000000 | 0.25 | JavaFoil+Calcfoil stall+Eppler ext transition
70 | 4000000 | 0.25 | XFOIL ncrit=9
71 | 4000000 | 0.5 | JavaFoil+Calcfoil stall+Eppler ext transition
72 | 4000000 | 0.5 | XFOIL ncrit=9
73 | 5000000 | 0 | JavaFoil+Calcfoil stall+Eppler ext transition
74 | 5000000 | 0 | XFOIL ncrit=9
75 | 5000000 | 0.1 | JavaFoil+Calcfoil stall+Eppler ext transition
76 | 5000000 | 0.1 | XFOIL ncrit=9
77 | 5000000 | 0.25 | JavaFoil+Calcfoil stall+Eppler ext transition
78 | 5000000 | 0.25 | XFOIL ncrit=9
79 | 5000000 | 0.5 | JavaFoil+Calcfoil stall+Eppler ext transition
80 | 5000000 | 0.5 | XFOIL ncrit=9
81 | 6000000 | 0 | JavaFoil+Calcfoil stall+Eppler ext transition
82 | 6000000 | 0 | XFOIL ncrit=9
83 | 6000000 | 0.1 | JavaFoil+Calcfoil stall+Eppler ext transition
84 | 6000000 | 0.1 | XFOIL ncrit=9
85 | 6000000 | 0.25 | JavaFoil+Calcfoil stall+Eppler ext transition
86 | 6000000 | 0.25 | XFOIL ncrit=9
87 | 6000000 | 0.5 | JavaFoil+Calcfoil stall+Eppler ext transition
88 | 6000000 | 0.5 | XFOIL ncrit=9
89 | 7000000 | 0 | JavaFoil+Calcfoil stall+Eppler ext transition
90 | 7000000 | 0 | XFOIL ncrit=9
91 | 7000000 | 0.1 | JavaFoil+Calcfoil stall+Eppler ext transition
92 | 7000000 | 0.1 | XFOIL ncrit=9
93 | 7000000 | 0.25 | JavaFoil+Calcfoil stall+Eppler ext transition
94 | 7000000 | 0.25 | XFOIL ncrit=9
95 | 7000000 | 0.5 | JavaFoil+Calcfoil stall+Eppler ext transition
96 | 7000000 | 0.5 | XFOIL ncrit=9
97 | 8000000 | 0 | JavaFoil+Calcfoil stall+Eppler ext transition
98 | 8000000 | 0 | XFOIL ncrit=9
99 | 8000000 | 0.1 | JavaFoil+Calcfoil stall+Eppler ext transition
100 | 8000000 | 0.1 | XFOIL ncrit=9
101 | 8000000 | 0.25 | JavaFoil+Calcfoil stall+Eppler ext transition
102 | 8000000 | 0.25 | XFOIL ncrit=9
103 | 8000000 | 0.5 | JavaFoil+Calcfoil stall+Eppler ext transition
104 | 8000000 | 0.5 | XFOIL ncrit=9
105 | 10000000 | 0 | JavaFoil+Calcfoil stall+Eppler ext transition
106 | 10000000 | 0 | XFOIL ncrit=9
107 | 10000000 | 0.1 | JavaFoil+Calcfoil stall+Eppler ext transition
108 | 10000000 | 0.1 | XFOIL ncrit=9
109 | 10000000 | 0.25 | JavaFoil+Calcfoil stall+Eppler ext transition
110 | 10000000 | 0.25 | XFOIL ncrit=9
111 | 10000000 | 0.5 | JavaFoil+Calcfoil stall+Eppler ext transition
112 | 10000000 | 0.5 | XFOIL ncrit=9
113 | 12000000 | 0 | JavaFoil+Calcfoil stall+Eppler ext transition
114 | 12000000 | 0 | XFOIL ncrit=9
115 | 12000000 | 0.1 | JavaFoil+Calcfoil stall+Eppler ext transition
116 | 12000000 | 0.1 | XFOIL ncrit=9
117 | 12000000 | 0.25 | JavaFoil+Calcfoil stall+Eppler ext transition
118 | 12000000 | 0.25 | XFOIL ncrit=9
119 | 12000000 | 0.5 | JavaFoil+Calcfoil stall+Eppler ext transition
120 | 12000000 | 0.5 | XFOIL ncrit=9
121 | 14000000 | 0 | JavaFoil+Calcfoil stall+Eppler ext transition
122 | 14000000 | 0 | XFOIL ncrit=9
123 | 14000000 | 0.1 | JavaFoil+Calcfoil stall+Eppler ext transition
124 | 14000000 | 0.1 | XFOIL ncrit=9
125 | 14000000 | 0.25 | JavaFoil+Calcfoil stall+Eppler ext transition
126 | 14000000 | 0.25 | XFOIL ncrit=9
127 | 14000000 | 0.5 | JavaFoil+Calcfoil stall+Eppler ext transition
128 | 14000000 | 0.5 | XFOIL ncrit=9
129 | 16000000 | 0 | JavaFoil+Calcfoil stall+Eppler ext transition
130 | 16000000 | 0 | XFOIL ncrit=9
131 | 16000000 | 0.1 | JavaFoil+Calcfoil stall+Eppler ext transition
132 | 16000000 | 0.1 | XFOIL ncrit=9
133 | 16000000 | 0.25 | JavaFoil+Calcfoil stall+Eppler ext transition
134 | 16000000 | 0.25 | XFOIL ncrit=9
135 | 16000000 | 0.5 | JavaFoil+Calcfoil stall+Eppler ext transition
136 | 16000000 | 0.5 | XFOIL ncrit=9
137 | 18000000 | 0 | JavaFoil+Calcfoil stall+Eppler ext transition
138 | 18000000 | 0 | XFOIL ncrit=9
139 | 18000000 | 0.1 | JavaFoil+Calcfoil stall+Eppler ext transition
140 | 18000000 | 0.1 | XFOIL ncrit=9
141 | 18000000 | 0.25 | JavaFoil+Calcfoil stall+Eppler ext transition
142 | 18000000 | 0.25 | XFOIL ncrit=9
143 | 18000000 | 0.5 | JavaFoil+Calcfoil stall+Eppler ext transition
144 | 18000000 | 0.5 | XFOIL ncrit=9
145 | 20000000 | 0 | JavaFoil+Calcfoil stall+Eppler ext transition
146 | 20000000 | 0 | XFOIL ncrit=9
147 | 20000000 | 0.1 | JavaFoil+Calcfoil stall+Eppler ext transition
148 | 20000000 | 0.1 | XFOIL ncrit=9
149 | 20000000 | 0.25 | JavaFoil+Calcfoil stall+Eppler ext transition
150 | 20000000 | 0.25 | XFOIL ncrit=9
151 | 20000000 | 0.5 | JavaFoil+Calcfoil stall+Eppler ext transition
152 | 20000000 | 0.5 | XFOIL ncrit=9

## 1. Re 50k Mach 0.00 (1)
BIGFOIL.COM POLAR EXPORT
NACA64-114 a=0.8
NACA64-114 a=0.8 |  |  |  | Cl Max: | 0.998 | at alpha= | 13 | deg
JavaFoil+Calcfoil stall+Eppler ext transition |  |  |  | L/D Max: | 31.48 | at alpha= | 5.5 | deg
Re: | 50000 |  |  | Cd Min: | 0.01795 | at alpha= | 0 | deg
Mach: | 0 |  |  | Cl=0 at alpha= | -0.78814 | deg
|  |  |  | @ Cl=0.1, Cd= | 0.017973
|  |  |  | @ Cl=0.4, Cd= | 0.019505
|  |  |  | @ Cl=0.6, Cd= | 0.021486
alpha (deg) | Cl | Cd | Cm | Cl/Cd
-19.5 | -0.764 | 0.32239 | 0.001 | -2.369
-19 | -0.785 | 0.30376 | 0.001 | -2.586
-18.5 | -0.806 | 0.28044 | 0.001 | -2.876
-18 | -0.826 | 0.26346 | 0.001 | -3.136
-17.5 | -0.845 | 0.24597 | 0.001 | -3.435
-17 | -0.862 | 0.23046 | 0.001 | -3.741
-16.5 | -0.878 | 0.21491 | 0 | -4.084
-16 | -0.891 | 0.20029 | 0 | -4.449
-15.5 | -0.902 | 0.18441 | 0 | -4.892
-15 | -0.91 | 0.17254 | 0 | -5.276
-14.5 | -0.912 | 0.15793 | 0 | -5.773
-14 | -0.91 | 0.15008 | -0.001 | -6.065
-13.5 | -0.906 | 0.1403 | -0.001 | -6.457
-13 | -0.899 | 0.12972 | -0.001 | -6.927
-12.5 | -0.888 | 0.11784 | -0.001 | -7.535
-12 | -0.874 | 0.11461 | -0.002 | -7.63
-11.5 | -0.858 | 0.10291 | -0.002 | -8.333
-11 | -0.838 | 0.09499 | -0.002 | -8.817
-10.5 | -0.815 | 0.08913 | -0.002 | -9.14
-10 | -0.789 | 0.08389 | -0.003 | -9.401
-9.5 | -0.76 | 0.07739 | -0.003 | -9.816
-9 | -0.728 | 0.07315 | -0.003 | -9.954
-8.5 | -0.694 | 0.06696 | -0.004 | -10.367
-8 | -0.658 | 0.06275 | -0.004 | -10.484
-7.5 | -0.619 | 0.05899 | -0.004 | -10.501
-7 | -0.579 | 0.05539 | -0.004 | -10.455
-6.5 | -0.537 | 0.05185 | -0.005 | -10.364
-6 | -0.494 | 0.04874 | -0.005 | -10.143
-5.5 | -0.45 | 0.04587 | -0.006 | -9.803
-5 | -0.404 | 0.04354 | -0.006 | -9.284
-4.5 | -0.435 | 0.02044 | -0.013 | -21.283
-4 | -0.379 | 0.01959 | -0.014 | -19.366
-3.5 | -0.307 | 0.02049 | -0.013 | -14.996
-3 | -0.252 | 0.01986 | -0.014 | -12.702
-2.5 | -0.197 | 0.01928 | -0.015 | -10.202
-2 | -0.14 | 0.01884 | -0.015 | -7.436
-1.5 | -0.083 | 0.01851 | -0.016 | -4.476
-1 | -0.025 | 0.01819 | -0.017 | -1.376
-0.5 | 0.034 | 0.01797 | -0.017 | 1.871
0 | 0.093 | 0.01795 | -0.018 | 5.158
0.5 | 0.151 | 0.01814 | -0.019 | 8.327
1 | 0.209 | 0.01836 | -0.019 | 11.393
1.5 | 0.267 | 0.01867 | -0.02 | 14.292
2 | 0.323 | 0.01894 | -0.021 | 17.073
2.5 | 0.38 | 0.01929 | -0.021 | 19.69
3 | 0.435 | 0.01988 | -0.022 | 21.855
3.5 | 0.489 | 0.02049 | -0.022 | 23.843
4 | 0.541 | 0.02125 | -0.022 | 25.483
4.5 | 0.616 | 0.02155 | -0.024 | 28.595
5 | 0.67 | 0.02229 | -0.024 | 30.079
5.5 | 0.723 | 0.02297 | -0.025 | 31.48
6 | 0.643 | 0.04777 | -0.012 | 13.458
6.5 | 0.685 | 0.05106 | -0.012 | 13.41
7 | 0.725 | 0.05407 | -0.012 | 13.408
7.5 | 0.764 | 0.05831 | -0.012 | 13.099
8 | 0.801 | 0.06207 | -0.012 | 12.898
8.5 | 0.835 | 0.06705 | -0.012 | 12.46
9 | 0.868 | 0.07184 | -0.013 | 12.085
9.5 | 0.898 | 0.07617 | -0.012 | 11.786
10 | 0.925 | 0.08226 | -0.012 | 11.243
10.5 | 0.948 | 0.08909 | -0.013 | 10.641
11 | 0.966 | 0.0968 | -0.013 | 9.976
11.5 | 0.979 | 0.10513 | -0.013 | 9.317
12 | 0.989 | 0.10935 | -0.013 | 9.049
12.5 | 0.996 | 0.11901 | -0.013 | 8.367
13 | 0.998 | 0.12849 | -0.013 | 7.768
13.5 | 0.997 | 0.13864 | -0.013 | 7.19
14 | 0.992 | 0.14741 | -0.013 | 6.73
14.5 | 0.984 | 0.15745 | -0.013 | 6.249
15 | 0.973 | 0.17522 | -0.013 | 5.553
15.5 | 0.959 | 0.18289 | -0.013 | 5.244
16 | 0.943 | 0.20218 | -0.013 | 4.664
16.5 | 0.925 | 0.21438 | -0.014 | 4.314
17 | 0.905 | 0.22071 | -0.013 | 4.099
17.5 | 0.883 | 0.23707 | -0.013 | 3.726
18 | 0.861 | 0.26558 | -0.014 | 3.241

## 2. Re 50k Mach 0.00 (2)
BIGFOIL.COM POLAR EXPORT
NACA64-114 a=0.8
NACA64-114 a=0.8 |  |  |  | Cl Max: | 0.9599 | at alpha= | 10 | deg
XFOIL ncrit=9 |  |  |  | L/D Max: | 28.5445 | at alpha= | 7 | deg
Re: | 50000 |  |  | Cd Min: | 0.18418 | at alpha= | 15 | deg
Mach: | 0 |  |  | Cl=0 at alpha= | -0.11723 | deg
|  |  |  | @ Cl=0.1, Cd= | 0.035934
|  |  |  | @ Cl=0.4, Cd= | 0.048567
|  |  |  | @ Cl=0.6, Cd= | 0.043355
alpha (deg) | Cl | Cd | Cm | Cl/Cd
-13.5 | -0.543 | 0.15907 | 0.0087 | -3.4136
-13 | -0.5324 | 0.15241 | 0.0066 | -3.4932
-12.5 | -0.5385 | 0.14764 | 0.0042 | -3.6474
-12 | -0.4987 | 0.13746 | 0.0038 | -3.628
-11.5 | -0.4852 | 0.13033 | 0.0023 | -3.7229
-11 | -0.4722 | 0.12328 | 0.0009 | -3.8303
-10.5 | -0.4656 | 0.11619 | -0.0008 | -4.0072
-10 | -0.7258 | 0.072 | -0.0421 | -10.0806
-9.5 | -0.7482 | 0.06331 | -0.0411 | -11.818
-9 | -0.7678 | 0.05544 | -0.0382 | -13.8492
-8.5 | -0.7716 | 0.04873 | -0.0338 | -15.8342
-8 | -0.7605 | 0.04344 | -0.0289 | -17.5069
-7.5 | -0.7418 | 0.0394 | -0.024 | -18.8274
-7 | -0.7165 | 0.03557 | -0.0195 | -20.1434
-6.5 | -0.6806 | 0.03244 | -0.0161 | -20.9803
-6 | -0.6396 | 0.02964 | -0.0129 | -21.5789
-5.5 | -0.6194 | 0.02692 | -0.0074 | -23.0089
-5 | -0.6374 | 0.02458 | 0.0065 | -25.9317
-4.5 | -0.6222 | 0.02982 | 0.0236 | -20.8652
-4 | -0.5903 | 0.03396 | 0.0371 | -17.3822
-3.5 | -0.3879 | 0.03914 | 0.0256 | -9.9106
-3 | -0.3418 | 0.03811 | 0.0242 | -8.9688
-2.5 | -0.3206 | 0.03708 | 0.0258 | -8.6462
-2 | -0.2745 | 0.03622 | 0.0229 | -7.5787
-1.5 | -0.236 | 0.03554 | 0.0209 | -6.6404
-1 | -0.1727 | 0.03527 | 0.014 | -4.8965
-0.5 | -0.0751 | 0.03541 | 0.0007 | -2.1209
0 | 0.023 | 0.03559 | -0.0127 | 0.64625
0.5 | 0.108 | 0.03597 | -0.0239 | 3.0025
1 | 0.1327 | 0.03646 | -0.024 | 3.6396
1.5 | 0.1514 | 0.03706 | -0.023 | 4.0853
2 | 0.1536 | 0.0375 | -0.0192 | 4.096
2.5 | 0.1363 | 0.03759 | -0.0121 | 3.626
3 | 0.1309 | 0.03794 | -0.0068 | 3.4502
3.5 | 0.1631 | 0.03943 | -0.0071 | 4.1364
4 | 0.2046 | 0.04135 | -0.0087 | 4.948
4.5 | 0.2698 | 0.04397 | -0.0131 | 6.136
5 | 0.3275 | 0.04628 | -0.0157 | 7.0765
5.5 | 0.3774 | 0.04825 | -0.0165 | 7.8218
6 | 0.4595 | 0.0494 | -0.0188 | 9.3016
6.5 | 0.5801 | 0.04576 | -0.0184 | 12.677
7 | 0.7433 | 0.02604 | 0 | 28.5445
7.5 | 0.7458 | 0.03103 | 0.007 | 24.0348
8 | 0.8242 | 0.03535 | 0.0057 | 23.3154
8.5 | 0.8912 | 0.04025 | 0.0047 | 22.1416
9 | 0.9318 | 0.0459 | 0.0064 | 20.3007
9.5 | 0.9576 | 0.05211 | 0.0089 | 18.3765
10 | 0.9599 | 0.05942 | 0.0124 | 16.1545
10.5 | 0.9344 | 0.06733 | 0.0162 | 13.8779
11 | 0.8853 | 0.07602 | 0.0188 | 11.6456
11.5 | 0.8512 | 0.08691 | 0.017 | 9.794
12 | 0.6086 | 0.14022 | -0.0291 | 4.3403
12.5 | 0.6151 | 0.14766 | -0.0312 | 4.1657
13 | 0.6276 | 0.15518 | -0.0332 | 4.0443
13.5 | 0.6378 | 0.16238 | -0.0355 | 3.9278
14 | 0.6587 | 0.17033 | -0.0372 | 3.8672
14.5 | 0.6779 | 0.1783 | -0.0391 | 3.802
15 | 0.6837 | 0.18418 | -0.0424 | 3.7121

## 3. Re 50k Mach 0.10 (1)
BIGFOIL.COM POLAR EXPORT
NACA64-114 a=0.8
NACA64-114 a=0.8 |  |  |  | Cl Max: | 0.987 | at alpha= | 12.5 | deg
JavaFoil+Calcfoil stall+Eppler ext transition |  |  |  | L/D Max: | 30.068 | at alpha= | 5 | deg
Re: | 50000 |  |  | Cd Min: | 0.01799 | at alpha= | 0 | deg
Mach: | 0.1 |  |  | Cl=0 at alpha= | -0.78814 | deg
|  |  |  | @ Cl=0.1, Cd= | 0.018013
|  |  |  | @ Cl=0.4, Cd= | 0.01961
|  |  |  | @ Cl=0.6, Cd= | 0.021559
alpha (deg) | Cl | Cd | Cm | Cl/Cd
-19 | -0.736 | 0.32896 | 0.001 | -2.236
-18.5 | -0.76 | 0.29952 | 0.001 | -2.538
-18 | -0.784 | 0.27844 | 0.001 | -2.814
-17.5 | -0.806 | 0.26189 | 0.001 | -3.078
-17 | -0.827 | 0.23677 | 0.001 | -3.493
-16.5 | -0.846 | 0.2243 | 0 | -3.773
-16 | -0.863 | 0.20757 | 0 | -4.159
-15.5 | -0.878 | 0.19105 | 0 | -4.596
-15 | -0.89 | 0.17741 | 0 | -5.015
-14.5 | -0.894 | 0.1628 | 0 | -5.492
-14 | -0.896 | 0.15267 | -0.001 | -5.866
-13.5 | -0.894 | 0.14359 | -0.001 | -6.225
-13 | -0.889 | 0.13035 | -0.001 | -6.818
-12.5 | -0.88 | 0.12392 | -0.001 | -7.105
-12 | -0.869 | 0.11494 | -0.002 | -7.559
-11.5 | -0.854 | 0.10424 | -0.002 | -8.19
-11 | -0.835 | 0.09664 | -0.002 | -8.643
-10.5 | -0.814 | 0.09112 | -0.002 | -8.928
-10 | -0.789 | 0.08478 | -0.003 | -9.3
-9.5 | -0.76 | 0.07864 | -0.003 | -9.668
-9 | -0.729 | 0.07415 | -0.003 | -9.837
-8.5 | -0.696 | 0.06794 | -0.004 | -10.242
-8 | -0.66 | 0.06338 | -0.004 | -10.411
-7.5 | -0.622 | 0.05945 | -0.004 | -10.456
-7 | -0.581 | 0.05575 | -0.004 | -10.428
-6.5 | -0.54 | 0.05214 | -0.005 | -10.351
-6 | -0.497 | 0.04897 | -0.005 | -10.139
-5.5 | -0.452 | 0.04615 | -0.006 | -9.788
-5 | -0.406 | 0.0436 | -0.006 | -9.31
-4.5 | -0.437 | 0.02053 | -0.013 | -21.283
-4 | -0.381 | 0.01966 | -0.014 | -19.375
-3.5 | -0.308 | 0.02061 | -0.014 | -14.961
-3 | -0.253 | 0.01993 | -0.014 | -12.712
-2.5 | -0.197 | 0.01938 | -0.015 | -10.187
-2 | -0.141 | 0.01893 | -0.015 | -7.43
-1.5 | -0.083 | 0.01859 | -0.016 | -4.474
-1 | -0.025 | 0.01825 | -0.017 | -1.378
-0.5 | 0.034 | 0.01803 | -0.017 | 1.872
0 | 0.093 | 0.01799 | -0.018 | 5.169
0.5 | 0.152 | 0.01818 | -0.019 | 8.343
1 | 0.21 | 0.01842 | -0.019 | 11.406
1.5 | 0.268 | 0.01872 | -0.02 | 14.321
2 | 0.325 | 0.019 | -0.021 | 17.102
2.5 | 0.381 | 0.01943 | -0.021 | 19.617
3 | 0.436 | 0.01995 | -0.022 | 21.877
3.5 | 0.491 | 0.02057 | -0.022 | 23.867
4 | 0.544 | 0.02132 | -0.022 | 25.511
4.5 | 0.619 | 0.02164 | -0.024 | 28.6
5 | 0.673 | 0.02239 | -0.025 | 30.068
5.5 | 0.604 | 0.04483 | -0.013 | 13.465
6 | 0.646 | 0.04779 | -0.013 | 13.514
6.5 | 0.687 | 0.05098 | -0.012 | 13.482
7 | 0.728 | 0.0543 | -0.012 | 13.404
7.5 | 0.766 | 0.05812 | -0.012 | 13.186
8 | 0.803 | 0.06266 | -0.012 | 12.818
8.5 | 0.837 | 0.06671 | -0.012 | 12.555
9 | 0.87 | 0.07283 | -0.012 | 11.94
9.5 | 0.899 | 0.07844 | -0.013 | 11.459
10 | 0.925 | 0.08386 | -0.012 | 11.031
10.5 | 0.947 | 0.09004 | -0.013 | 10.516
11 | 0.963 | 0.09903 | -0.013 | 9.725
11.5 | 0.975 | 0.10459 | -0.012 | 9.323
12 | 0.983 | 0.11054 | -0.013 | 8.894
12.5 | 0.987 | 0.11883 | -0.013 | 8.304
13 | 0.987 | 0.13118 | -0.013 | 7.52
13.5 | 0.982 | 0.13776 | -0.013 | 7.13
14 | 0.974 | 0.1545 | -0.013 | 6.306
14.5 | 0.963 | 0.16445 | -0.013 | 5.855
15 | 0.948 | 0.18128 | -0.013 | 5.23
15.5 | 0.931 | 0.1949 | -0.013 | 4.775
16 | 0.911 | 0.20408 | -0.013 | 4.462
16.5 | 0.888 | 0.21448 | -0.013 | 4.142
17 | 0.864 | 0.23284 | -0.013 | 3.713
17.5 | 0.839 | 0.25967 | -0.014 | 3.232

## 4. Re 50k Mach 0.10 (2)
BIGFOIL.COM POLAR EXPORT
NACA64-114 a=0.8
NACA64-114 a=0.8 |  |  |  | Cl Max: | 0.9541 | at alpha= | 9.5 | deg
XFOIL ncrit=9 |  |  |  | L/D Max: | 27.7594 | at alpha= | 7 | deg
Re: | 50000 |  |  | Cd Min: | 0.17847 | at alpha= | 14.5 | deg
Mach: | 0.1 |  |  | Cl=0 at alpha= | -0.10568 | deg
|  |  |  | @ Cl=0.1, Cd= | 0.036137
|  |  |  | @ Cl=0.4, Cd= | 0.048613
|  |  |  | @ Cl=0.6, Cd= | 0.043749
alpha (deg) | Cl | Cd | Cm | Cl/Cd
-13.5 | -0.5452 | 0.15997 | 0.0086 | -3.4081
-13 | -0.5343 | 0.15324 | 0.0065 | -3.4867
-12 | -0.4967 | 0.13781 | 0.0037 | -3.6042
-11.5 | -0.4837 | 0.13071 | 0.0021 | -3.7006
-11 | -0.4706 | 0.12365 | 0.0007 | -3.8059
-10.5 | -0.465 | 0.11659 | -0.001 | -3.9883
-10 | -0.7165 | 0.07284 | -0.0427 | -9.8366
-9.5 | -0.7396 | 0.0642 | -0.0418 | -11.5202
-9 | -0.7617 | 0.05629 | -0.0392 | -13.5317
-8.5 | -0.7685 | 0.04947 | -0.0349 | -15.5347
-8 | -0.7606 | 0.04411 | -0.0297 | -17.2433
-7.5 | -0.744 | 0.03999 | -0.0247 | -18.6047
-7 | -0.7219 | 0.03623 | -0.0197 | -19.9255
-6.5 | -0.6862 | 0.03294 | -0.0163 | -20.8318
-6 | -0.6438 | 0.03 | -0.0132 | -21.46
-5.5 | -0.6214 | 0.02737 | -0.0079 | -22.7037
-5 | -0.6357 | 0.02415 | 0.0041 | -26.323
-4.5 | -0.6266 | 0.02925 | 0.0219 | -21.4222
-4 | -0.5873 | 0.03431 | 0.0363 | -17.1175
-3.5 | -0.3856 | 0.03937 | 0.025 | -9.7943
-3 | -0.3446 | 0.03833 | 0.0243 | -8.9903
-2.5 | -0.332 | 0.0373 | 0.0274 | -8.9008
-2 | -0.2798 | 0.03643 | 0.0237 | -7.6805
-1.5 | -0.2386 | 0.03574 | 0.0212 | -6.676
-1 | -0.169 | 0.03551 | 0.0132 | -4.7592
-0.5 | -0.075 | 0.03561 | 0.0006 | -2.1061
0 | 0.0201 | 0.03581 | -0.0122 | 0.5613
0.5 | 0.1104 | 0.03618 | -0.0243 | 3.0514
1 | 0.1343 | 0.03667 | -0.0243 | 3.6624
1.5 | 0.1513 | 0.03725 | -0.0229 | 4.0617
2 | 0.1634 | 0.03788 | -0.0207 | 4.3136
2.5 | 0.1424 | 0.03791 | -0.013 | 3.7563
3 | 0.1314 | 0.03812 | -0.0067 | 3.447
3.5 | 0.1608 | 0.03953 | -0.0066 | 4.0678
4 | 0.2041 | 0.0415 | -0.0084 | 4.9181
4.5 | 0.2641 | 0.04401 | -0.0121 | 6.0009
5 | 0.321 | 0.04635 | -0.0146 | 6.9256
5.5 | 0.3814 | 0.04842 | -0.0166 | 7.8769
6 | 0.471 | 0.04935 | -0.0192 | 9.5441
6.5 | 0.6168 | 0.04302 | -0.0182 | 14.3375
7 | 0.7384 | 0.0266 | 0.0015 | 27.7594
7.5 | 0.7474 | 0.03144 | 0.0077 | 23.7723
8 | 0.8289 | 0.03583 | 0.0061 | 23.1342
8.5 | 0.895 | 0.04092 | 0.0053 | 21.8719
9 | 0.932 | 0.04663 | 0.0073 | 19.9871
9.5 | 0.9541 | 0.05297 | 0.01 | 18.0121
10 | 0.9516 | 0.06037 | 0.0136 | 15.7628
10.5 | 0.9208 | 0.06825 | 0.0175 | 13.4916
11 | 0.8729 | 0.07724 | 0.0191 | 11.3011
11.5 | 0.8444 | 0.08834 | 0.0169 | 9.5585
12 | 0.6745 | 0.12497 | -0.012 | 5.3973
12.5 | 0.6142 | 0.14814 | -0.0313 | 4.1461
13 | 0.6268 | 0.15565 | -0.0333 | 4.027
13.5 | 0.637 | 0.16285 | -0.0357 | 3.9116
14 | 0.6562 | 0.17059 | -0.0376 | 3.8466
14.5 | 0.6754 | 0.17847 | -0.0395 | 3.7844

## 5. Re 50k Mach 0.25 (1)
BIGFOIL.COM POLAR EXPORT
NACA64-114 a=0.8
NACA64-114 a=0.8 |  |  |  | Cl Max: | 0.936 | at alpha= | 11 | deg
JavaFoil+Calcfoil stall+Eppler ext transition |  |  |  | L/D Max: | 29.918 | at alpha= | 5 | deg
Re: | 50000 |  |  | Cd Min: | 0.01826 | at alpha= | 0 | deg
Mach: | 0.25 |  |  | Cl=0 at alpha= | -0.78688 | deg
|  |  |  | @ Cl=0.1, Cd= | 0.018277
|  |  |  | @ Cl=0.4, Cd= | 0.020008
|  |  |  | @ Cl=0.6, Cd= | 0.022133
alpha (deg) | Cl | Cd | Cm | Cl/Cd
-17 | -0.504 | 0.3719 | 0.001 | -1.355
-16.5 | -0.561 | 0.3341 | 0 | -1.679
-16 | -0.614 | 0.29269 | 0 | -2.098
-15.5 | -0.663 | 0.25476 | 0 | -2.603
-15 | -0.707 | 0.22895 | 0 | -3.089
-14.5 | -0.739 | 0.20791 | 0 | -3.554
-14 | -0.766 | 0.19056 | -0.001 | -4.018
-13.5 | -0.787 | 0.17048 | -0.001 | -4.618
-13 | -0.803 | 0.15054 | -0.001 | -5.334
-12.5 | -0.813 | 0.1367 | -0.001 | -5.949
-12 | -0.818 | 0.1263 | -0.002 | -6.476
-11.5 | -0.817 | 0.11745 | -0.002 | -6.955
-11 | -0.81 | 0.10541 | -0.002 | -7.685
-10.5 | -0.798 | 0.09809 | -0.002 | -8.136
-10 | -0.781 | 0.0881 | -0.003 | -8.865
-9.5 | -0.759 | 0.08143 | -0.003 | -9.323
-9 | -0.733 | 0.07579 | -0.003 | -9.672
-8.5 | -0.703 | 0.07157 | -0.004 | -9.822
-8 | -0.669 | 0.06643 | -0.004 | -10.076
-7.5 | -0.633 | 0.0605 | -0.004 | -10.456
-7 | -0.593 | 0.05723 | -0.005 | -10.367
-6.5 | -0.552 | 0.05286 | -0.005 | -10.436
-6 | -0.508 | 0.04947 | -0.005 | -10.275
-5.5 | -0.463 | 0.04669 | -0.006 | -9.914
-5 | -0.416 | 0.04402 | -0.006 | -9.457
-4.5 | -0.447 | 0.02075 | -0.013 | -21.521
-4 | -0.39 | 0.02043 | -0.014 | -19.063
-3.5 | -0.316 | 0.02116 | -0.014 | -14.916
-3 | -0.259 | 0.02043 | -0.014 | -12.701
-2.5 | -0.202 | 0.01983 | -0.015 | -10.191
-2 | -0.144 | 0.01935 | -0.016 | -7.444
-1.5 | -0.085 | 0.01895 | -0.016 | -4.498
-1 | -0.026 | 0.01868 | -0.017 | -1.376
-0.5 | 0.035 | 0.0184 | -0.018 | 1.876
0 | 0.095 | 0.01826 | -0.018 | 5.219
0.5 | 0.156 | 0.01847 | -0.019 | 8.42
1 | 0.215 | 0.01871 | -0.02 | 11.51
1.5 | 0.275 | 0.01905 | -0.02 | 14.424
2 | 0.333 | 0.01943 | -0.021 | 17.128
2.5 | 0.39 | 0.01991 | -0.022 | 19.598
3 | 0.447 | 0.02047 | -0.022 | 21.822
3.5 | 0.502 | 0.02119 | -0.023 | 23.685
4 | 0.556 | 0.02202 | -0.023 | 25.265
4.5 | 0.634 | 0.02222 | -0.025 | 28.516
5 | 0.689 | 0.02303 | -0.025 | 29.918
5.5 | 0.617 | 0.04577 | -0.013 | 13.485
6 | 0.661 | 0.04867 | -0.013 | 13.58
6.5 | 0.703 | 0.05192 | -0.012 | 13.536
7 | 0.743 | 0.05557 | -0.012 | 13.363
7.5 | 0.78 | 0.0597 | -0.012 | 13.068
8 | 0.815 | 0.06451 | -0.012 | 12.636
8.5 | 0.847 | 0.06923 | -0.013 | 12.233
9 | 0.875 | 0.07543 | -0.013 | 11.601
9.5 | 0.899 | 0.08052 | -0.012 | 11.164
10 | 0.919 | 0.08797 | -0.012 | 10.443
10.5 | 0.932 | 0.09541 | -0.012 | 9.764
11 | 0.936 | 0.10533 | -0.012 | 8.886
11.5 | 0.934 | 0.11708 | -0.013 | 7.974
12 | 0.924 | 0.12538 | -0.013 | 7.373
12.5 | 0.908 | 0.13936 | -0.013 | 6.516
13 | 0.885 | 0.14957 | -0.013 | 5.916
13.5 | 0.855 | 0.17116 | -0.013 | 4.994
14 | 0.818 | 0.18994 | -0.013 | 4.308
14.5 | 0.776 | 0.20508 | -0.013 | 3.782
15 | 0.728 | 0.2288 | -0.013 | 3.18
15.5 | 0.675 | 0.26164 | -0.013 | 2.579
16 | 0.617 | 0.28354 | -0.013 | 2.178

## 6. Re 50k Mach 0.25 (2)
BIGFOIL.COM POLAR EXPORT
NACA64-114 a=0.8
NACA64-114 a=0.8 |  |  |  | Cl Max: | 0.9247 | at alpha= | 9 | deg
XFOIL ncrit=9 |  |  |  | L/D Max: | 24.7295 | at alpha= | 6.5 | deg
Re: | 50000 |  |  | Cd Min: | 0.17282 | at alpha= | 14 | deg
Mach: | 0.25 |  |  | Cl=0 at alpha= | -0.11173 | deg
|  |  |  | @ Cl=0.1, Cd= | 0.037404
|  |  |  | @ Cl=0.4, Cd= | 0.04949
|  |  |  | @ Cl=0.6, Cd= | 0.03986
alpha (deg) | Cl | Cd | Cm | Cl/Cd
-13 | -0.5444 | 0.15782 | 0.0058 | -3.4495
-12.5 | -0.5064 | 0.14715 | 0.0049 | -3.4414
-12 | -0.4879 | 0.13976 | 0.0033 | -3.491
-11.5 | -0.4758 | 0.1327 | 0.0015 | -3.5855
-11 | -0.4625 | 0.12561 | -0.0001 | -3.682
-9.5 | -0.687 | 0.06834 | -0.0457 | -10.0527
-9 | -0.721 | 0.0604 | -0.044 | -11.9371
-8.5 | -0.7442 | 0.05329 | -0.0404 | -13.9651
-8 | -0.7511 | 0.04763 | -0.0349 | -15.7695
-7.5 | -0.7498 | 0.04323 | -0.0285 | -17.3444
-7 | -0.7408 | 0.03927 | -0.0223 | -18.8643
-6.5 | -0.7092 | 0.03531 | -0.0184 | -20.085
-6 | -0.6715 | 0.0322 | -0.0147 | -20.854
-5.5 | -0.6363 | 0.02959 | -0.0104 | -21.5039
-5 | -0.6252 | 0.02641 | -0.004 | -23.6729
-4.5 | -0.6392 | 0.02702 | 0.0133 | -23.6566
-4 | -0.6175 | 0.03212 | 0.0302 | -19.2248
-3.5 | -0.4196 | 0.04049 | 0.0279 | -10.3631
-3 | -0.3698 | 0.03959 | 0.0268 | -9.3407
-2.5 | -0.3328 | 0.03853 | 0.0263 | -8.6374
-2 | -0.3007 | 0.0376 | 0.0261 | -7.9973
-1.5 | -0.268 | 0.03682 | 0.0255 | -7.2787
-1 | -0.1652 | 0.03676 | 0.0118 | -4.494
-0.5 | -0.0695 | 0.03685 | -0.0008 | -1.886
0 | 0.02 | 0.03707 | -0.0123 | 0.53952
0.5 | 0.1063 | 0.03743 | -0.0233 | 2.84
1 | 0.1532 | 0.03793 | -0.0272 | 4.039
1.5 | 0.1632 | 0.03847 | -0.0245 | 4.2423
2 | 0.1665 | 0.039 | -0.0206 | 4.2692
2.5 | 0.1673 | 0.03951 | -0.0162 | 4.2344
3 | 0.1665 | 0.04002 | -0.0114 | 4.1604
3.5 | 0.1731 | 0.0408 | -0.0076 | 4.2426
4 | 0.211 | 0.04261 | -0.0084 | 4.9519
4.5 | 0.2702 | 0.04504 | -0.0117 | 5.9991
5 | 0.3289 | 0.04738 | -0.0141 | 6.9417
5.5 | 0.3899 | 0.04937 | -0.0156 | 7.8975
6 | 0.4667 | 0.05028 | -0.0164 | 9.282
6.5 | 0.7315 | 0.02958 | -0.0082 | 24.7295
7 | 0.7219 | 0.02924 | 0.0077 | 24.6888
7.5 | 0.7633 | 0.03364 | 0.0108 | 22.6902
8 | 0.8537 | 0.03883 | 0.0084 | 21.9856
8.5 | 0.9073 | 0.0445 | 0.009 | 20.3888
9 | 0.9247 | 0.05058 | 0.0125 | 18.2819
9.5 | 0.9239 | 0.05724 | 0.0162 | 16.1408
10 | 0.8983 | 0.06462 | 0.02 | 13.9013
10.5 | 0.8524 | 0.07327 | 0.0213 | 11.6337
11 | 0.814 | 0.08429 | 0.0184 | 9.6571
11.5 | 0.7104 | 0.10738 | 0.0019 | 6.6158
12 | 0.67 | 0.12836 | -0.0118 | 5.2197
12.5 | 0.6097 | 0.15066 | -0.032 | 4.0469
13 | 0.6233 | 0.15819 | -0.0342 | 3.9402
13.5 | 0.6343 | 0.16545 | -0.0369 | 3.8338
14 | 0.6501 | 0.17282 | -0.0394 | 3.7617

## 7. Re 50k Mach 0.50 (1)
BIGFOIL.COM POLAR EXPORT
NACA64-114 a=0.8
NACA64-114 a=0.8 |  |  |  | Cl Max: | 1.129 | at alpha= | 20 | deg
JavaFoil+Calcfoil stall+Eppler ext transition |  |  |  | L/D Max: | 27.845 | at alpha= | 4.5 | deg
Re: | 50000 |  |  | Cd Min: | 0.01955 | at alpha= | 0 | deg
Mach: | 0.5 |  |  | Cl=0 at alpha= | -0.78788 | deg
|  |  |  | @ Cl=0.1, Cd= | 0.019592
|  |  |  | @ Cl=0.4, Cd= | 0.021728
|  |  |  | @ Cl=0.6, Cd= | 0.024023
alpha (deg) | Cl | Cd | Cm | Cl/Cd
-20 | -1.055 | 0.45047 | 0.003 | -2.342
-19.5 | -1.027 | 0.42665 | 0.003 | -2.407
-19 | -1 | 0.41426 | 0.002 | -2.415
-18.5 | -0.974 | 0.40407 | 0.002 | -2.41
-18 | -0.947 | 0.40799 | 0.002 | -2.322
-17.5 | -0.919 | 0.39981 | 0.001 | -2.299
-17 | -0.891 | 0.38537 | 0.001 | -2.313
-16.5 | -0.864 | 0.37743 | 0.001 | -2.291
-16 | -0.838 | 0.38176 | 0 | -2.194
-15.5 | -0.811 | 0.36103 | 0 | -2.246
-15 | -0.782 | 0.32881 | 0 | -2.378
-14.5 | -0.755 | 0.48674 | -0.001 | -1.551
-14 | -0.728 | 0.3356 | -0.001 | -2.169
-13.5 | -0.701 | 0.30181 | -0.001 | -2.322
-13 | -0.673 | 0.30179 | -0.002 | -2.23
-12.5 | -0.645 | 0.28048 | -0.002 | -2.3
-12 | -0.618 | 0.28438 | -0.002 | -2.173
-11.5 | -0.591 | 0.25941 | -0.002 | -2.277
-11 | -0.564 | 0.25549 | -0.003 | -2.206
-10.5 | -0.535 | 0.23769 | -0.003 | -2.253
-10 | -0.508 | 0.22863 | -0.003 | -2.222
-9.5 | -0.481 | 0.2229 | -0.003 | -2.156
-9 | -0.453 | 0.22036 | -0.004 | -2.057
-8.5 | -0.425 | 0.15207 | -0.003 | -2.797
-8 | -0.577 | 0.0948 | -0.004 | -6.082
-7.5 | -0.625 | 0.07572 | -0.004 | -8.255
-7 | -0.618 | 0.06661 | -0.005 | -9.271
-6.5 | -0.59 | 0.05947 | -0.005 | -9.928
-6 | -0.553 | 0.05476 | -0.006 | -10.096
-5.5 | -0.508 | 0.0501 | -0.006 | -10.138
-5 | -0.459 | 0.04686 | -0.007 | -9.802
-4.5 | -0.409 | 0.04377 | -0.007 | -9.337
-4 | -0.427 | 0.02259 | -0.015 | -18.885
-3.5 | -0.364 | 0.02178 | -0.016 | -16.69
-3 | -0.285 | 0.02278 | -0.016 | -12.513
-2.5 | -0.222 | 0.02196 | -0.016 | -10.129
-2 | -0.159 | 0.02127 | -0.017 | -7.459
-1.5 | -0.094 | 0.02073 | -0.018 | -4.533
-1 | -0.028 | 0.02032 | -0.019 | -1.395
-0.5 | 0.038 | 0.02002 | -0.019 | 1.899
0 | 0.106 | 0.01955 | -0.02 | 5.4
0.5 | 0.172 | 0.01982 | -0.021 | 8.687
1 | 0.238 | 0.02021 | -0.021 | 11.775
1.5 | 0.303 | 0.02072 | -0.022 | 14.635
2 | 0.367 | 0.02134 | -0.023 | 17.179
2.5 | 0.43 | 0.02208 | -0.023 | 19.464
3 | 0.491 | 0.02297 | -0.024 | 21.379
3.5 | 0.551 | 0.02404 | -0.025 | 22.928
4 | 0.636 | 0.02401 | -0.027 | 26.495
4.5 | 0.697 | 0.02502 | -0.027 | 27.845
5 | 0.632 | 0.04546 | -0.014 | 13.909
5.5 | 0.678 | 0.04901 | -0.013 | 13.826
6 | 0.719 | 0.05327 | -0.013 | 13.491
6.5 | 0.753 | 0.05923 | -0.013 | 12.713
7 | 0.776 | 0.08616 | -0.013 | 9.005
7.5 | 0.779 | 0.0749 | -0.013 | 10.402
8 | 0.734 | 0.09005 | -0.012 | 8.156
8.5 | 0.509 | 0.16072 | -0.012 | 3.168
9 | 0.536 | 0.19454 | -0.012 | 2.756
9.5 | 0.564 | 0.20378 | -0.014 | 2.767
10 | 0.591 | 0.22736 | -0.015 | 2.599
10.5 | 0.618 | 0.23267 | -0.015 | 2.655
11 | 0.646 | 0.26324 | -0.017 | 2.453
11.5 | 0.672 | 0.26634 | -0.017 | 2.525
12 | 0.699 | 0.44118 | -0.017 | 1.585
12.5 | 0.726 | 0.27677 | -0.018 | 2.623
13 | 0.754 | 0.305 | -0.019 | 2.471
13.5 | 0.781 | 0.30347 | -0.02 | 2.573
14 | 0.807 | 0.30864 | -0.02 | 2.616
14.5 | 0.834 | 0.32785 | -0.02 | 2.543
15 | 0.861 | 0.35906 | -0.021 | 2.399
15.5 | 0.889 | 0.37945 | -0.022 | 2.342
16 | 0.915 | 0.37501 | -0.023 | 2.44
16.5 | 0.941 | 0.38222 | -0.023 | 2.462
17 | 0.969 | 0.39289 | -0.024 | 2.465
17.5 | 0.996 | 0.39904 | -0.025 | 2.497
18 | 1.022 | 0.40879 | -0.025 | 2.501
18.5 | 1.048 | 0.42213 | -0.026 | 2.483
19 | 1.074 | 0.42526 | -0.026 | 2.526
19.5 | 1.103 | 0.46951 | -0.028 | 2.35
20 | 1.129 | 0.45971 | -0.028 | 2.456

## 8. Re 50k Mach 0.50 (2)
BIGFOIL.COM POLAR EXPORT
NACA64-114 a=0.8
NACA64-114 a=0.8 |  |  |  | Cl Max: | 0.9252 | at alpha= | 20 | deg
XFOIL ncrit=9 |  |  |  | L/D Max: | 21.0055 | at alpha= | 6.5 | deg
Re: | 50000 |  |  | Cd Min: | 0.2826 | at alpha= | 20 | deg
Mach: | 0.5 |  |  | Cl=0 at alpha= | 0.12736 | deg
|  |  |  | @ Cl=0.1, Cd= | 0.04265
|  |  |  | @ Cl=0.4, Cd= | 0.053197
|  |  |  | @ Cl=0.6, Cd= | 0.042024
alpha (deg) | Cl | Cd | Cm | Cl/Cd
-20 | -0.8233 | 0.28189 | 0.0629 | -2.9206
-19.5 | -0.7854 | 0.2632 | 0.0609 | -2.984
-19 | -0.7775 | 0.2639 | 0.0532 | -2.9462
-18.5 | -0.7408 | 0.24746 | 0.0508 | -2.9936
-18 | -0.7321 | 0.2463 | 0.0439 | -2.9724
-17.5 | -0.6962 | 0.23181 | 0.0413 | -3.0033
-17 | -0.6797 | 0.22572 | 0.0359 | -3.0113
-16.5 | -0.6608 | 0.21953 | 0.0313 | -3.0101
-16 | -0.6306 | 0.20859 | 0.0281 | -3.0232
-15.5 | -0.6153 | 0.20232 | 0.0233 | -3.0412
-15 | -0.6041 | 0.19766 | 0.0187 | -3.0563
-14.5 | -0.5838 | 0.19018 | 0.0153 | -3.0697
-14 | -0.5541 | 0.18004 | 0.0126 | -3.0776
-13.5 | -0.5286 | 0.17122 | 0.0096 | -3.0873
-13 | -0.513 | 0.16456 | 0.0065 | -3.1174
-12.5 | -0.4987 | 0.15787 | 0.0036 | -3.1589
-12 | -0.4723 | 0.14884 | 0.001 | -3.1732
-11.5 | -0.452 | 0.14082 | -0.0016 | -3.2098
-11 | -0.4389 | 0.13346 | -0.0043 | -3.2886
-10.5 | -0.4738 | 0.11677 | -0.0214 | -4.0575
-10 | -0.4764 | 0.10567 | -0.0279 | -4.5084
-9.5 | -0.5044 | 0.09219 | -0.0381 | -5.4713
-9 | -0.5093 | 0.08124 | -0.0435 | -6.2691
-8.5 | -0.5412 | 0.06936 | -0.0508 | -7.8028
-8 | -0.5899 | 0.05948 | -0.0549 | -9.9176
-7.5 | -0.6422 | 0.05376 | -0.0507 | -11.9457
-7 | -0.6908 | 0.05017 | -0.0413 | -13.7692
-6.5 | -0.726 | 0.04659 | -0.0319 | -15.5827
-6 | -0.7444 | 0.04268 | -0.0239 | -17.4414
-5.5 | -0.7241 | 0.03856 | -0.0184 | -18.7785
-5 | -0.6925 | 0.03519 | -0.0133 | -19.6789
-4.5 | -0.6621 | 0.03227 | -0.0075 | -20.5175
-4 | -0.6585 | 0.02874 | 0.0003 | -22.9123
-3.5 | -0.6538 | 0.03229 | 0.0212 | -20.2478
-3 | -0.5753 | 0.04117 | 0.0413 | -13.9738
-2.5 | -0.3948 | 0.04396 | 0.0305 | -8.9809
-2 | -0.2989 | 0.04312 | 0.0204 | -6.9318
-1.5 | -0.2303 | 0.0425 | 0.0142 | -5.4188
-1 | -0.144 | 0.04207 | 0.005 | -3.4229
-0.5 | -0.0764 | 0.04186 | -0.0012 | -1.8251
0 | -0.0162 | 0.04187 | -0.0062 | -0.38691
0.5 | 0.0474 | 0.04217 | -0.012 | 1.124
1 | 0.1175 | 0.04281 | -0.0192 | 2.7447
1.5 | 0.1997 | 0.04378 | -0.0288 | 4.5614
2 | 0.2176 | 0.0446 | -0.0265 | 4.8789
2.5 | 0.2253 | 0.04539 | -0.0224 | 4.9636
3 | 0.2273 | 0.04609 | -0.0173 | 4.9317
3.5 | 0.2246 | 0.04666 | -0.0113 | 4.8135
4 | 0.2447 | 0.04779 | -0.0081 | 5.1203
4.5 | 0.2813 | 0.04948 | -0.0072 | 5.6851
5 | 0.3233 | 0.05147 | -0.0067 | 6.2813
5.5 | 0.4077 | 0.05337 | -0.0086 | 7.6391
6 | 0.5 | 0.05232 | -0.0058 | 9.5566
6.5 | 0.6894 | 0.03282 | 0.0193 | 21.0055
7 | 0.7192 | 0.03722 | 0.0243 | 19.3229
7.5 | 0.7751 | 0.04267 | 0.0261 | 18.165
8 | 0.7939 | 0.04913 | 0.0282 | 16.1592
8.5 | 0.7763 | 0.05692 | 0.0292 | 13.6384
9 | 0.7414 | 0.06669 | 0.0267 | 11.1171
9.5 | 0.6867 | 0.08046 | 0.0186 | 8.5347
10 | 0.6491 | 0.09566 | 0.0088 | 6.7855
10.5 | 0.6331 | 0.10908 | 0.0009 | 5.804
11 | 0.6296 | 0.12076 | -0.0052 | 5.2136
11.5 | 0.623 | 0.13322 | -0.013 | 4.6765
12 | 0.6165 | 0.14733 | -0.0229 | 4.1845
12.5 | 0.607 | 0.16107 | -0.0348 | 3.7685
13 | 0.6257 | 0.16943 | -0.0382 | 3.693
13.5 | 0.6532 | 0.17913 | -0.0412 | 3.6465
14 | 0.6822 | 0.1894 | -0.0441 | 3.6019
14.5 | 0.7024 | 0.19759 | -0.0475 | 3.5548
15 | 0.7198 | 0.20467 | -0.0513 | 3.5169
15.5 | 0.7303 | 0.20991 | -0.0563 | 3.4791
16 | 0.749 | 0.21743 | -0.0609 | 3.4448
16.5 | 0.7712 | 0.22574 | -0.0651 | 3.4163
17 | 0.8034 | 0.23785 | -0.068 | 3.3778
17.5 | 0.8172 | 0.2424 | -0.0738 | 3.3713
18 | 0.8371 | 0.25022 | -0.079 | 3.3455
18.5 | 0.8715 | 0.26459 | -0.0816 | 3.2938
19 | 0.881 | 0.26616 | -0.0888 | 3.31
19.5 | 0.9129 | 0.2805 | -0.0919 | 3.2545
20 | 0.9252 | 0.2826 | -0.0993 | 3.2739

## 9. Re 100k Mach 0.00 (1)
BIGFOIL.COM POLAR EXPORT
NACA64-114 a=0.8
NACA64-114 a=0.8 |  |  |  | Cl Max: | 0.998 | at alpha= | 13 | deg
JavaFoil+Calcfoil stall+Eppler ext transition |  |  |  | L/D Max: | 38.952 | at alpha= | 6 | deg
Re: | 100000 |  |  | Cd Min: | 0.01318 | at alpha= | -1 | deg
Mach: | 0 |  |  | Cl=0 at alpha= | -0.78688 | deg
|  |  |  | @ Cl=0.1, Cd= | 0.013258
|  |  |  | @ Cl=0.4, Cd= | 0.013948
|  |  |  | @ Cl=0.6, Cd= | 0.016994
alpha (deg) | Cl | Cd | Cm | Cl/Cd
-19.5 | -0.764 | 0.26532 | 0.001 | -2.879
-19 | -0.785 | 0.24789 | 0.001 | -3.169
-18.5 | -0.806 | 0.22779 | 0.001 | -3.541
-18 | -0.826 | 0.2165 | 0.001 | -3.817
-17.5 | -0.845 | 0.20781 | 0.001 | -4.067
-17 | -0.862 | 0.19307 | 0.001 | -4.467
-16.5 | -0.878 | 0.17912 | 0 | -4.901
-16 | -0.891 | 0.17096 | 0 | -5.213
-15.5 | -0.902 | 0.15666 | 0 | -5.759
-15 | -0.91 | 0.14827 | 0 | -6.141
-14.5 | -0.912 | 0.13977 | -0.001 | -6.525
-14 | -0.91 | 0.13014 | -0.001 | -6.996
-13.5 | -0.906 | 0.12088 | -0.001 | -7.497
-13 | -0.899 | 0.11177 | -0.001 | -8.041
-12.5 | -0.888 | 0.10625 | -0.001 | -8.36
-12 | -0.875 | 0.09892 | -0.002 | -8.842
-11.5 | -0.858 | 0.0926 | -0.002 | -9.264
-11 | -0.838 | 0.08624 | -0.002 | -9.716
-10.5 | -0.815 | 0.08045 | -0.002 | -10.129
-10 | -0.789 | 0.07464 | -0.003 | -10.568
-9.5 | -0.76 | 0.07082 | -0.003 | -10.731
-9 | -0.728 | 0.06585 | -0.003 | -11.06
-8.5 | -0.694 | 0.06109 | -0.004 | -11.367
-8 | -0.658 | 0.0573 | -0.004 | -11.485
-7.5 | -0.62 | 0.05396 | -0.004 | -11.483
-7 | -0.579 | 0.05069 | -0.004 | -11.43
-6.5 | -0.538 | 0.04742 | -0.005 | -11.341
-6 | -0.495 | 0.04453 | -0.005 | -11.113
-5.5 | -0.548 | 0.01777 | -0.012 | -30.828
-5 | -0.494 | 0.01723 | -0.012 | -28.665
-4.5 | -0.439 | 0.01672 | -0.013 | -26.24
-4 | -0.382 | 0.01621 | -0.014 | -23.59
-3.5 | -0.318 | 0.01396 | -0.014 | -22.789
-3 | -0.262 | 0.01365 | -0.015 | -19.186
-2.5 | -0.204 | 0.01343 | -0.016 | -15.227
-2 | -0.146 | 0.01338 | -0.016 | -10.949
-1.5 | -0.086 | 0.01322 | -0.017 | -6.522
-1 | -0.026 | 0.01318 | -0.018 | -1.965
-0.5 | 0.035 | 0.01324 | -0.018 | 2.61
0 | 0.095 | 0.01326 | -0.019 | 7.171
0.5 | 0.155 | 0.01324 | -0.019 | 11.675
1 | 0.214 | 0.01336 | -0.02 | 16.016
1.5 | 0.273 | 0.01346 | -0.021 | 20.275
2 | 0.331 | 0.01366 | -0.021 | 24.231
2.5 | 0.389 | 0.01389 | -0.022 | 27.976
3 | 0.446 | 0.01419 | -0.022 | 31.409
3.5 | 0.502 | 0.01453 | -0.023 | 34.523
4 | 0.557 | 0.0149 | -0.023 | 37.347
4.5 | 0.619 | 0.01792 | -0.024 | 34.564
5 | 0.674 | 0.01857 | -0.025 | 36.305
5.5 | 0.727 | 0.01924 | -0.025 | 37.778
6 | 0.778 | 0.01997 | -0.026 | 38.952
6.5 | 0.686 | 0.04671 | -0.013 | 14.679
7 | 0.726 | 0.04965 | -0.013 | 14.618
7.5 | 0.764 | 0.05327 | -0.012 | 14.344
8 | 0.801 | 0.05675 | -0.012 | 14.114
8.5 | 0.836 | 0.06047 | -0.012 | 13.819
9 | 0.868 | 0.06469 | -0.013 | 13.423
9.5 | 0.898 | 0.0691 | -0.013 | 12.996
10 | 0.925 | 0.07431 | -0.013 | 12.451
10.5 | 0.948 | 0.07964 | -0.013 | 11.908
11 | 0.966 | 0.0858 | -0.013 | 11.26
11.5 | 0.98 | 0.09136 | -0.013 | 10.723
12 | 0.99 | 0.09856 | -0.013 | 10.043
12.5 | 0.996 | 0.1041 | -0.013 | 9.566
13 | 0.998 | 0.11252 | -0.013 | 8.872
13.5 | 0.997 | 0.11854 | -0.013 | 8.411
14 | 0.992 | 0.12733 | -0.013 | 7.792
14.5 | 0.984 | 0.13818 | -0.013 | 7.122
15 | 0.973 | 0.15072 | -0.013 | 6.456
15.5 | 0.959 | 0.15987 | -0.013 | 6
16 | 0.943 | 0.1691 | -0.013 | 5.577
16.5 | 0.925 | 0.18068 | -0.014 | 5.12
17 | 0.905 | 0.18957 | -0.014 | 4.773
17.5 | 0.883 | 0.20527 | -0.014 | 4.303
18 | 0.861 | 0.21883 | -0.014 | 3.934

## 10. Re 100k Mach 0.00 (2)
BIGFOIL.COM POLAR EXPORT
NACA64-114 a=0.8
NACA64-114 a=0.8 |  |  |  | Cl Max: | 1.0335 | at alpha= | 10.5 | deg
XFOIL ncrit=9 |  |  |  | L/D Max: | 46.4388 | at alpha= | 6 | deg
Re: | 100000 |  |  | Cd Min: | 0.18209 | at alpha= | 15.5 | deg
Mach: | 0 |  |  | Cl=0 at alpha= | -0.36029 | deg
|  |  |  | @ Cl=0.1, Cd= | 0.024107
|  |  |  | @ Cl=0.4, Cd= | 0.026126
|  |  |  | @ Cl=0.6, Cd= | 0.023333
alpha (deg) | Cl | Cd | Cm | Cl/Cd
-14.5 | -0.5845 | 0.16368 | 0.008 | -3.571
-14 | -0.5743 | 0.15559 | 0.0047 | -3.6911
-13.5 | -0.586 | 0.14899 | -0.002 | -3.9331
-13 | -0.5549 | 0.14048 | -0.0015 | -3.95
-12.5 | -0.5814 | 0.13156 | -0.0098 | -4.4193
-12 | -0.5434 | 0.12502 | -0.0079 | -4.3465
-11.5 | -0.5379 | 0.11712 | -0.0105 | -4.5927
-11 | -0.5383 | 0.10904 | -0.0136 | -4.9367
-10.5 | -0.713 | 0.07226 | -0.0439 | -9.8671
-10 | -0.8026 | 0.05786 | -0.0418 | -13.8714
-9.5 | -0.8105 | 0.04905 | -0.0387 | -16.524
-9 | -0.8063 | 0.04272 | -0.0343 | -18.8741
-8.5 | -0.7948 | 0.03823 | -0.029 | -20.79
-8 | -0.7829 | 0.03453 | -0.0228 | -22.673
-7.5 | -0.7637 | 0.03165 | -0.0177 | -24.1295
-7 | -0.7406 | 0.02942 | -0.013 | -25.1734
-6.5 | -0.7089 | 0.02665 | -0.0097 | -26.6004
-6 | -0.6547 | 0.02454 | -0.0107 | -26.6789
-5.5 | -0.583 | 0.02214 | -0.0153 | -26.3324
-5 | -0.5449 | 0.01788 | -0.0154 | -30.4754
-4.5 | -0.4735 | 0.01969 | -0.0161 | -24.0477
-4 | -0.4023 | 0.02202 | -0.0151 | -18.2698
-3.5 | -0.3361 | 0.02395 | -0.0134 | -14.0334
-3 | -0.2674 | 0.02491 | -0.0132 | -10.7346
-2.5 | -0.2091 | 0.02477 | -0.014 | -8.4417
-2 | -0.1559 | 0.02451 | -0.0142 | -6.3607
-1.5 | -0.1085 | 0.02423 | -0.0137 | -4.4779
-1 | -0.063 | 0.02399 | -0.0131 | -2.6261
-0.5 | -0.0171 | 0.0239 | -0.0124 | -0.71548
0 | 0.0441 | 0.02376 | -0.0133 | 1.8561
0.5 | 0.0831 | 0.02395 | -0.0116 | 3.4697
1.5 | 0.1615 | 0.02468 | -0.0084 | 6.5438
2 | 0.2253 | 0.02467 | -0.0096 | 9.1325
2.5 | 0.2744 | 0.02532 | -0.0099 | 10.8373
3 | 0.3414 | 0.02588 | -0.0133 | 13.1917
3.5 | 0.4248 | 0.02623 | -0.0192 | 16.1952
4 | 0.5232 | 0.02572 | -0.0263 | 20.3421
4.5 | 0.6268 | 0.0225 | -0.0297 | 27.8578
5 | 0.7186 | 0.01909 | -0.0317 | 37.6427
5.5 | 0.7716 | 0.01744 | -0.0299 | 44.2431
6 | 0.7811 | 0.01682 | -0.0217 | 46.4388
6.5 | 0.7425 | 0.01937 | -0.0075 | 38.3325
7 | 0.7438 | 0.0228 | -0.0008 | 32.6228
7.5 | 0.7747 | 0.02545 | 0.0023 | 30.4401
8 | 0.8277 | 0.02839 | 0.0026 | 29.1546
8.5 | 0.8866 | 0.03177 | 0.002 | 27.9068
9 | 0.9371 | 0.03586 | 0.0026 | 26.1322
9.5 | 0.9785 | 0.04071 | 0.0041 | 24.0359
10 | 1.0136 | 0.04588 | 0.0056 | 22.0924
10.5 | 1.0335 | 0.05249 | 0.0081 | 19.6895
11 | 0.9928 | 0.06039 | 0.0156 | 16.4398
11.5 | 0.9545 | 0.06852 | 0.0197 | 13.9302
12.5 | 0.6844 | 0.1327 | -0.0169 | 5.1575
13 | 0.6754 | 0.14202 | -0.0219 | 4.7557
13.5 | 0.6743 | 0.15095 | -0.0263 | 4.467
14.5 | 0.691 | 0.16702 | -0.0334 | 4.1372
15 | 0.7203 | 0.17575 | -0.0335 | 4.0984
15.5 | 0.7164 | 0.18209 | -0.0398 | 3.9343

## 11. Re 100k Mach 0.10 (1)
BIGFOIL.COM POLAR EXPORT
NACA64-114 a=0.8
NACA64-114 a=0.8 |  |  |  | Cl Max: | 0.987 | at alpha= | 12.5 | deg
JavaFoil+Calcfoil stall+Eppler ext transition |  |  |  | L/D Max: | 38.838 | at alpha= | 6 | deg
Re: | 100000 |  |  | Cd Min: | 0.01318 | at alpha= | -1 | deg
Mach: | 0.1 |  |  | Cl=0 at alpha= | -0.78688 | deg
|  |  |  | @ Cl=0.1, Cd= | 0.013366
|  |  |  | @ Cl=0.4, Cd= | 0.013982
|  |  |  | @ Cl=0.6, Cd= | 0.016938
alpha (deg) | Cl | Cd | Cm | Cl/Cd
-19 | -0.736 | 0.26915 | 0.001 | -2.733
-18.5 | -0.76 | 0.24378 | 0.001 | -3.118
-18 | -0.784 | 0.22962 | 0.001 | -3.413
-17.5 | -0.806 | 0.21404 | 0.001 | -3.766
-17 | -0.827 | 0.20207 | 0.001 | -4.093
-16.5 | -0.846 | 0.18988 | 0 | -4.457
-16 | -0.863 | 0.17272 | 0 | -4.999
-15.5 | -0.878 | 0.16306 | 0 | -5.385
-15 | -0.89 | 0.15323 | 0 | -5.807
-14.5 | -0.894 | 0.14317 | 0 | -6.246
-14 | -0.896 | 0.1311 | -0.001 | -6.832
-13.5 | -0.894 | 0.12139 | -0.001 | -7.364
-13 | -0.889 | 0.11621 | -0.001 | -7.651
-12.5 | -0.881 | 0.10876 | -0.001 | -8.098
-12 | -0.869 | 0.09959 | -0.002 | -8.727
-11.5 | -0.854 | 0.0932 | -0.002 | -9.163
-11 | -0.836 | 0.08685 | -0.002 | -9.621
-10.5 | -0.814 | 0.0802 | -0.002 | -10.145
-10 | -0.789 | 0.07501 | -0.003 | -10.514
-9.5 | -0.76 | 0.07052 | -0.003 | -10.784
-9 | -0.73 | 0.06662 | -0.003 | -10.95
-8.5 | -0.696 | 0.06192 | -0.004 | -11.241
-8 | -0.66 | 0.05783 | -0.004 | -11.413
-7.5 | -0.622 | 0.05384 | -0.004 | -11.547
-7 | -0.582 | 0.05098 | -0.005 | -11.408
-6.5 | -0.54 | 0.0475 | -0.005 | -11.368
-6 | -0.497 | 0.04472 | -0.005 | -11.114
-5.5 | -0.55 | 0.01782 | -0.012 | -30.856
-5 | -0.496 | 0.0173 | -0.013 | -28.663
-4.5 | -0.44 | 0.01678 | -0.013 | -26.243
-4 | -0.384 | 0.01631 | -0.014 | -23.543
-3.5 | -0.319 | 0.01409 | -0.014 | -22.667
-3 | -0.263 | 0.01374 | -0.015 | -19.137
-2.5 | -0.205 | 0.01347 | -0.016 | -15.242
-2 | -0.147 | 0.01338 | -0.017 | -11
-1.5 | -0.087 | 0.01322 | -0.017 | -6.554
-1 | -0.026 | 0.01318 | -0.018 | -1.974
-0.5 | 0.035 | 0.01324 | -0.018 | 2.623
0 | 0.096 | 0.01337 | -0.019 | 7.148
0.5 | 0.155 | 0.01331 | -0.02 | 11.66
1 | 0.215 | 0.01338 | -0.02 | 16.06
1.5 | 0.274 | 0.01355 | -0.021 | 20.236
2 | 0.332 | 0.01371 | -0.021 | 24.249
2.5 | 0.39 | 0.01393 | -0.022 | 28.02
3 | 0.448 | 0.01423 | -0.022 | 31.453
3.5 | 0.504 | 0.01458 | -0.023 | 34.556
4 | 0.559 | 0.01496 | -0.023 | 37.381
4.5 | 0.622 | 0.018 | -0.024 | 34.565
5 | 0.677 | 0.01866 | -0.025 | 36.285
5.5 | 0.73 | 0.01935 | -0.025 | 37.726
6 | 0.781 | 0.02011 | -0.026 | 38.838
6.5 | 0.688 | 0.04675 | -0.013 | 14.724
7 | 0.729 | 0.04981 | -0.013 | 14.627
7.5 | 0.767 | 0.05323 | -0.012 | 14.403
8 | 0.803 | 0.05723 | -0.012 | 14.038
8.5 | 0.838 | 0.06107 | -0.012 | 13.719
9 | 0.87 | 0.06488 | -0.013 | 13.405
9.5 | 0.899 | 0.07001 | -0.013 | 12.843
10 | 0.925 | 0.07565 | -0.013 | 12.232
10.5 | 0.947 | 0.08015 | -0.013 | 11.818
11 | 0.963 | 0.0876 | -0.013 | 10.998
11.5 | 0.975 | 0.09405 | -0.013 | 10.37
12 | 0.983 | 0.09948 | -0.013 | 9.885
12.5 | 0.987 | 0.10677 | -0.013 | 9.245
13 | 0.987 | 0.11538 | -0.013 | 8.552
13.5 | 0.983 | 0.12382 | -0.013 | 7.935
14 | 0.974 | 0.1331 | -0.013 | 7.32
14.5 | 0.963 | 0.14161 | -0.013 | 6.8
15 | 0.948 | 0.15204 | -0.013 | 6.236
15.5 | 0.931 | 0.16118 | -0.013 | 5.774
16 | 0.911 | 0.17781 | -0.013 | 5.122
16.5 | 0.889 | 0.18409 | -0.014 | 4.827
17 | 0.865 | 0.20158 | -0.014 | 4.289
17.5 | 0.839 | 0.2062 | -0.014 | 4.07

## 12. Re 100k Mach 0.10 (2)
BIGFOIL.COM POLAR EXPORT
NACA64-114 a=0.8
NACA64-114 a=0.8 |  |  |  | Cl Max: | 1.0268 | at alpha= | 10.5 | deg
XFOIL ncrit=9 |  |  |  | L/D Max: | 46.2285 | at alpha= | 6 | deg
Re: | 100000 |  |  | Cd Min: | 0.18285 | at alpha= | 15.5 | deg
Mach: | 0.1 |  |  | Cl=0 at alpha= | -0.34195 | deg
|  |  |  | @ Cl=0.1, Cd= | 0.024201
|  |  |  | @ Cl=0.4, Cd= | 0.02628
|  |  |  | @ Cl=0.6, Cd= | 0.023432
alpha (deg) | Cl | Cd | Cm | Cl/Cd
-14.5 | -0.5865 | 0.16446 | 0.0078 | -3.5662
-14 | -0.5718 | 0.15626 | 0.0051 | -3.6593
-13.5 | -0.589 | 0.1498 | -0.0025 | -3.9319
-13 | -0.5524 | 0.14117 | -0.0013 | -3.913
-12.5 | -0.5756 | 0.13236 | -0.009 | -4.3487
-12 | -0.5426 | 0.12568 | -0.008 | -4.3173
-11.5 | -0.5347 | 0.11788 | -0.0103 | -4.536
-11 | -0.5346 | 0.10978 | -0.0134 | -4.8697
-10.5 | -0.5414 | 0.10118 | -0.0172 | -5.3509
-10 | -0.7923 | 0.05858 | -0.0431 | -13.5251
-9.5 | -0.8044 | 0.05004 | -0.04 | -16.0751
-9 | -0.803 | 0.04359 | -0.0357 | -18.4217
-8.5 | -0.794 | 0.03894 | -0.0302 | -20.3903
-8 | -0.785 | 0.03517 | -0.0236 | -22.3202
-7.5 | -0.7674 | 0.03216 | -0.0183 | -23.8619
-7 | -0.7452 | 0.02985 | -0.0135 | -24.9648
-6.5 | -0.7137 | 0.02705 | -0.01 | -26.3845
-6 | -0.655 | 0.02485 | -0.0117 | -26.3581
-5.5 | -0.5827 | 0.0224 | -0.0162 | -26.0134
-5 | -0.5444 | 0.01789 | -0.0165 | -30.4304
-4.5 | -0.4729 | 0.01969 | -0.0172 | -24.0173
-4 | -0.4008 | 0.02208 | -0.0161 | -18.1522
-3.5 | -0.3336 | 0.02414 | -0.0141 | -13.8194
-3 | -0.2657 | 0.02503 | -0.0138 | -10.6153
-2.5 | -0.2077 | 0.02488 | -0.0145 | -8.3481
-2 | -0.1551 | 0.02461 | -0.0145 | -6.3023
-1.5 | -0.1084 | 0.02432 | -0.0139 | -4.4572
-1 | -0.0634 | 0.02409 | -0.0132 | -2.6318
-0.5 | -0.0165 | 0.02408 | -0.0124 | -0.68522
0 | 0.0357 | 0.02403 | -0.0122 | 1.4856
0.5 | 0.0851 | 0.02405 | -0.0118 | 3.5385
1.5 | 0.1619 | 0.02483 | -0.0084 | 6.5203
2 | 0.2077 | 0.02521 | -0.0076 | 8.2388
2.5 | 0.2742 | 0.0254 | -0.0096 | 10.7953
3 | 0.3402 | 0.02599 | -0.0127 | 13.0896
3.5 | 0.4226 | 0.02639 | -0.0185 | 16.0136
4 | 0.5217 | 0.02587 | -0.0256 | 20.1662
4.5 | 0.6267 | 0.0226 | -0.029 | 27.7301
5 | 0.7203 | 0.01907 | -0.0309 | 37.7714
5.5 | 0.7738 | 0.01753 | -0.0295 | 44.1415
6 | 0.7808 | 0.01689 | -0.0205 | 46.2285
6.5 | 0.7384 | 0.01986 | -0.0062 | 37.1803
7 | 0.7433 | 0.02307 | 0.0001 | 32.2193
7.5 | 0.7762 | 0.02572 | 0.003 | 30.1788
8 | 0.8306 | 0.02872 | 0.0032 | 28.9206
8.5 | 0.8922 | 0.03247 | 0.0023 | 27.4777
9 | 0.9396 | 0.03648 | 0.0034 | 25.7566
9.5 | 0.9787 | 0.04153 | 0.0052 | 23.5661
10 | 1.0102 | 0.04682 | 0.007 | 21.5762
10.5 | 1.0268 | 0.05336 | 0.0098 | 19.2429
11 | 0.9803 | 0.06101 | 0.0174 | 16.0679
11.5 | 0.9372 | 0.06933 | 0.0206 | 13.518
12 | 0.9313 | 0.07925 | 0.0203 | 11.7514
12.5 | 0.7662 | 0.10443 | 0.0037 | 7.337
13 | 0.6723 | 0.14298 | -0.0225 | 4.7021
13.5 | 0.6732 | 0.15174 | -0.0267 | 4.4365
14 | 0.7179 | 0.15904 | -0.024 | 4.514
14.5 | 0.69 | 0.1678 | -0.0339 | 4.112
15 | 0.7234 | 0.17668 | -0.0334 | 4.0944
15.5 | 0.715 | 0.18285 | -0.0406 | 3.9103

## 13. Re 100k Mach 0.25 (1)
BIGFOIL.COM POLAR EXPORT
NACA64-114 a=0.8
NACA64-114 a=0.8 |  |  |  | Cl Max: | 0.936 | at alpha= | 11 | deg
JavaFoil+Calcfoil stall+Eppler ext transition |  |  |  | L/D Max: | 38.456 | at alpha= | 6 | deg
Re: | 100000 |  |  | Cd Min: | 0.01341 | at alpha= | -1 | deg
Mach: | 0.25 |  |  | Cl=0 at alpha= | -0.78571 | deg
|  |  |  | @ Cl=0.1, Cd= | 0.013442
|  |  |  | @ Cl=0.4, Cd= | 0.01422
|  |  |  | @ Cl=0.6, Cd= | 0.016741
alpha (deg) | Cl | Cd | Cm | Cl/Cd
-17 | -0.504 | 0.29801 | 0.001 | -1.691
-16.5 | -0.561 | 0.26067 | 0 | -2.152
-16 | -0.614 | 0.24242 | 0 | -2.533
-15.5 | -0.663 | 0.20894 | 0 | -3.174
-15 | -0.707 | 0.18783 | 0 | -3.765
-14.5 | -0.739 | 0.17001 | 0 | -4.347
-14 | -0.766 | 0.15779 | -0.001 | -4.852
-13.5 | -0.787 | 0.13965 | -0.001 | -5.637
-13 | -0.803 | 0.12937 | -0.001 | -6.208
-12.5 | -0.813 | 0.12077 | -0.001 | -6.736
-12 | -0.818 | 0.10994 | -0.002 | -7.441
-11.5 | -0.817 | 0.10091 | -0.002 | -8.097
-11 | -0.81 | 0.09215 | -0.002 | -8.794
-10.5 | -0.798 | 0.08755 | -0.002 | -9.119
-10 | -0.781 | 0.07979 | -0.003 | -9.791
-9.5 | -0.759 | 0.07429 | -0.003 | -10.223
-9 | -0.733 | 0.06779 | -0.003 | -10.815
-8.5 | -0.703 | 0.06406 | -0.004 | -10.974
-8 | -0.669 | 0.05883 | -0.004 | -11.377
-7.5 | -0.633 | 0.05509 | -0.004 | -11.487
-7 | -0.593 | 0.05149 | -0.005 | -11.526
-6.5 | -0.552 | 0.04847 | -0.005 | -11.387
-6 | -0.509 | 0.04531 | -0.006 | -11.231
-5.5 | -0.463 | 0.04261 | -0.006 | -10.875
-5 | -0.507 | 0.01775 | -0.013 | -28.529
-4.5 | -0.45 | 0.01717 | -0.014 | -26.224
-4 | -0.393 | 0.01662 | -0.014 | -23.619
-3.5 | -0.326 | 0.01447 | -0.015 | -22.528
-3 | -0.269 | 0.01404 | -0.015 | -19.128
-2.5 | -0.21 | 0.01377 | -0.016 | -15.227
-2 | -0.15 | 0.01362 | -0.017 | -10.989
-1.5 | -0.089 | 0.01347 | -0.018 | -6.612
-1 | -0.027 | 0.01341 | -0.018 | -1.994
-0.5 | 0.036 | 0.01351 | -0.019 | 2.641
0 | 0.098 | 0.01344 | -0.019 | 7.253
0.5 | 0.159 | 0.01349 | -0.02 | 11.792
1 | 0.22 | 0.0136 | -0.021 | 16.195
1.5 | 0.281 | 0.01374 | -0.021 | 20.448
2 | 0.341 | 0.01396 | -0.022 | 24.395
2.5 | 0.4 | 0.01422 | -0.022 | 28.119
3 | 0.458 | 0.01455 | -0.023 | 31.505
3.5 | 0.516 | 0.01496 | -0.023 | 34.47
4 | 0.572 | 0.01541 | -0.024 | 37.125
4.5 | 0.637 | 0.0185 | -0.025 | 34.432
5 | 0.693 | 0.01923 | -0.025 | 36.01
5.5 | 0.746 | 0.02001 | -0.026 | 37.291
6 | 0.798 | 0.02074 | -0.026 | 38.456
6.5 | 0.704 | 0.04734 | -0.013 | 14.866
7 | 0.743 | 0.05067 | -0.013 | 14.662
7.5 | 0.781 | 0.05445 | -0.013 | 14.336
8 | 0.815 | 0.05866 | -0.013 | 13.901
8.5 | 0.847 | 0.06283 | -0.013 | 13.485
9 | 0.875 | 0.0677 | -0.013 | 12.93
9.5 | 0.899 | 0.0728 | -0.013 | 12.352
10 | 0.919 | 0.07937 | -0.013 | 11.579
10.5 | 0.932 | 0.08482 | -0.013 | 10.987
11 | 0.936 | 0.09264 | -0.013 | 10.106
11.5 | 0.934 | 0.10139 | -0.013 | 9.21
12 | 0.925 | 0.10903 | -0.013 | 8.479
12.5 | 0.908 | 0.12048 | -0.013 | 7.538
13 | 0.885 | 0.12893 | -0.013 | 6.864
13.5 | 0.855 | 0.14011 | -0.013 | 6.101
14 | 0.818 | 0.15759 | -0.013 | 5.192
14.5 | 0.776 | 0.1695 | -0.013 | 4.577
15 | 0.728 | 0.19386 | -0.013 | 3.754
15.5 | 0.675 | 0.21789 | -0.013 | 3.097
16 | 0.618 | 0.23241 | -0.013 | 2.657

## 14. Re 100k Mach 0.25 (2)
BIGFOIL.COM POLAR EXPORT
NACA64-114 a=0.8
NACA64-114 a=0.8 |  |  |  | Cl Max: | 0.9685 | at alpha= | 10 | deg
XFOIL ncrit=9 |  |  |  | L/D Max: | 45.1801 | at alpha= | 5.5 | deg
Re: | 100000 |  |  | Cd Min: | 0.18189 | at alpha= | 15 | deg
Mach: | 0.25 |  |  | Cl=0 at alpha= | -0.35608 | deg
|  |  |  | @ Cl=0.1, Cd= | 0.025062
|  |  |  | @ Cl=0.4, Cd= | 0.02701
|  |  |  | @ Cl=0.6, Cd= | 0.024229
alpha (deg) | Cl | Cd | Cm | Cl/Cd
-13 | -0.5426 | 0.14457 | -0.0003 | -3.7532
-12.5 | -0.5507 | 0.13623 | -0.006 | -4.0424
-12 | -0.5645 | 0.12914 | -0.0121 | -4.3712
-11.5 | -0.5234 | 0.12146 | -0.01 | -4.3092
-11 | -0.5178 | 0.11332 | -0.0128 | -4.5694
-10.5 | -0.6966 | 0.07071 | -0.0478 | -9.8515
-10 | -0.7249 | 0.06179 | -0.0493 | -11.7317
-9.5 | -0.7611 | 0.05472 | -0.0465 | -13.909
-9 | -0.7758 | 0.0481 | -0.0427 | -16.1289
-8.5 | -0.7804 | 0.04261 | -0.0371 | -18.3149
-8 | -0.787 | 0.03859 | -0.029 | -20.3939
-7.5 | -0.7823 | 0.03513 | -0.0219 | -22.2687
-7 | -0.7672 | 0.03235 | -0.0162 | -23.7156
-6.5 | -0.7422 | 0.02989 | -0.0115 | -24.831
-6 | -0.658 | 0.02627 | -0.0169 | -25.0476
-5.5 | -0.5808 | 0.02345 | -0.0214 | -24.7676
-5 | -0.5274 | 0.0197 | -0.0238 | -26.7716
-4.5 | -0.4836 | 0.01975 | -0.02 | -24.4861
-4 | -0.4107 | 0.02214 | -0.0186 | -18.5501
-3.5 | -0.3381 | 0.02465 | -0.016 | -13.716
-3 | -0.2677 | 0.02569 | -0.0156 | -10.4204
-2.5 | -0.2139 | 0.02544 | -0.0155 | -8.408
-2 | -0.1533 | 0.02531 | -0.0159 | -6.0569
-1.5 | -0.0969 | 0.02508 | -0.016 | -3.8636
-1 | -0.0518 | 0.02485 | -0.0148 | -2.0845
-0.5 | -0.0116 | 0.02476 | -0.0131 | -0.4685
0 | 0.0287 | 0.02477 | -0.0115 | 1.1587
1 | 0.119 | 0.02514 | -0.0094 | 4.7335
1.5 | 0.1669 | 0.02542 | -0.0085 | 6.5657
2 | 0.2047 | 0.0261 | -0.0067 | 7.8429
2.5 | 0.2492 | 0.02675 | -0.0059 | 9.3159
3 | 0.3134 | 0.0273 | -0.0081 | 11.4799
3.5 | 0.4149 | 0.02696 | -0.0146 | 15.3895
4 | 0.5041 | 0.02722 | -0.0211 | 18.5195
4.5 | 0.6208 | 0.02358 | -0.0249 | 26.3274
5 | 0.7263 | 0.01932 | -0.0268 | 37.5932
5.5 | 0.7902 | 0.01749 | -0.0262 | 45.1801
6 | 0.7572 | 0.01874 | -0.012 | 40.4055
6.5 | 0.725 | 0.02177 | -0.0002 | 33.3027
7 | 0.7398 | 0.02459 | 0.0051 | 30.0854
7.5 | 0.7858 | 0.02729 | 0.0069 | 28.7944
8 | 0.8475 | 0.03072 | 0.0067 | 27.5879
8.5 | 0.9109 | 0.03564 | 0.0059 | 25.5584
9 | 0.9455 | 0.04001 | 0.0086 | 23.6316
9.5 | 0.9675 | 0.04583 | 0.0118 | 21.1106
10 | 0.9685 | 0.05192 | 0.016 | 18.6537
10.5 | 0.9466 | 0.05803 | 0.0209 | 16.3123
11 | 0.9069 | 0.0658 | 0.0231 | 13.7827
11.5 | 0.8549 | 0.07636 | 0.0207 | 11.1957
12 | 0.8077 | 0.08955 | 0.0144 | 9.0195
12.5 | 0.6659 | 0.13835 | -0.0201 | 4.8132
13 | 0.6607 | 0.14749 | -0.0252 | 4.4796
13.5 | 0.6716 | 0.15577 | -0.0282 | 4.3115
14 | 0.6988 | 0.16338 | -0.0289 | 4.2771
14.5 | 0.6871 | 0.1717 | -0.0363 | 4.0017
15 | 0.7375 | 0.18189 | -0.0335 | 4.0546

## 15. Re 100k Mach 0.50 (1)
BIGFOIL.COM POLAR EXPORT
NACA64-114 a=0.8
NACA64-114 a=0.8 |  |  |  | Cl Max: | 1.129 | at alpha= | 20 | deg
JavaFoil+Calcfoil stall+Eppler ext transition |  |  |  | L/D Max: | 34.505 | at alpha= | 5 | deg
Re: | 100000 |  |  | Cd Min: | 0.01398 | at alpha= | 0 | deg
Mach: | 0.5 |  |  | Cl=0 at alpha= | -0.78677 | deg
|  |  |  | @ Cl=0.1, Cd= | 0.014015
|  |  |  | @ Cl=0.4, Cd= | 0.015355
|  |  |  | @ Cl=0.6, Cd= | 0.018224
alpha (deg) | Cl | Cd | Cm | Cl/Cd
-20 | -1.056 | 0.35598 | 0.003 | -2.965
-19.5 | -1.027 | 0.34554 | 0.003 | -2.972
-19 | -1 | 0.33297 | 0.002 | -3.004
-18.5 | -0.974 | 0.32749 | 0.002 | -2.974
-18 | -0.947 | 0.31329 | 0.002 | -3.024
-17.5 | -0.919 | 0.30547 | 0.001 | -3.009
-17 | -0.891 | 0.30418 | 0.001 | -2.93
-16.5 | -0.864 | 0.28951 | 0.001 | -2.986
-16 | -0.838 | 0.29044 | 0 | -2.884
-15.5 | -0.811 | 0.27668 | 0 | -2.931
-15 | -0.782 | 0.25619 | 0 | -3.053
-14.5 | -0.755 | 0.36375 | -0.001 | -2.075
-14 | -0.728 | 0.25388 | -0.001 | -2.867
-13.5 | -0.701 | 0.2448 | -0.001 | -2.863
-13 | -0.673 | 0.23238 | -0.002 | -2.898
-12.5 | -0.645 | 0.21276 | -0.002 | -3.032
-12 | -0.618 | 0.22659 | -0.002 | -2.727
-11.5 | -0.591 | 0.19594 | -0.002 | -3.015
-11 | -0.564 | 0.19222 | -0.003 | -2.932
-10.5 | -0.535 | 0.1832 | -0.003 | -2.923
-10 | -0.508 | 0.17042 | -0.003 | -2.981
-9.5 | -0.481 | 0.172 | -0.003 | -2.794
-9 | -0.453 | 0.16942 | -0.004 | -2.675
-8.5 | -0.425 | 0.12372 | -0.003 | -3.438
-8 | -0.577 | 0.0807 | -0.004 | -7.145
-7.5 | -0.625 | 0.06567 | -0.004 | -9.519
-7 | -0.618 | 0.05849 | -0.005 | -10.559
-6.5 | -0.591 | 0.05365 | -0.005 | -11.008
-6 | -0.553 | 0.04877 | -0.006 | -11.338
-5.5 | -0.508 | 0.04525 | -0.006 | -11.23
-5 | -0.46 | 0.04248 | -0.007 | -10.821
-4.5 | -0.491 | 0.01933 | -0.015 | -25.422
-4 | -0.43 | 0.01853 | -0.016 | -23.195
-3.5 | -0.366 | 0.01779 | -0.016 | -20.592
-3 | -0.293 | 0.01593 | -0.017 | -18.408
-2.5 | -0.229 | 0.01545 | -0.017 | -14.805
-2 | -0.164 | 0.01445 | -0.018 | -11.315
-1.5 | -0.097 | 0.01464 | -0.019 | -6.628
-1 | -0.029 | 0.01441 | -0.02 | -2.037
-0.5 | 0.039 | 0.01428 | -0.021 | 2.762
0 | 0.108 | 0.01398 | -0.021 | 7.711
0.5 | 0.176 | 0.01454 | -0.022 | 12.096
1 | 0.243 | 0.01465 | -0.023 | 16.617
1.5 | 0.311 | 0.01488 | -0.023 | 20.872
2 | 0.376 | 0.0152 | -0.024 | 24.734
2.5 | 0.441 | 0.01562 | -0.025 | 28.239
3 | 0.505 | 0.01611 | -0.025 | 31.343
3.5 | 0.567 | 0.01678 | -0.026 | 33.8
4 | 0.639 | 0.01993 | -0.027 | 32.079
4.5 | 0.7 | 0.02091 | -0.027 | 33.485
5 | 0.758 | 0.02198 | -0.028 | 34.505
5.5 | 0.678 | 0.04445 | -0.014 | 15.258
6 | 0.719 | 0.04821 | -0.013 | 14.913
6.5 | 0.753 | 0.05253 | -0.013 | 14.337
7 | 0.776 | 0.07259 | -0.013 | 10.689
7.5 | 0.779 | 0.06633 | -0.013 | 11.748
8 | 0.734 | 0.07657 | -0.012 | 9.593
8.5 | 0.509 | 0.12962 | -0.012 | 3.928
9 | 0.536 | 0.15099 | -0.012 | 3.551
9.5 | 0.564 | 0.1602 | -0.014 | 3.52
10 | 0.591 | 0.16945 | -0.015 | 3.487
10.5 | 0.618 | 0.17405 | -0.015 | 3.549
11 | 0.646 | 0.20852 | -0.017 | 3.096
11.5 | 0.672 | 0.21166 | -0.017 | 3.177
12 | 0.699 | 0.32569 | -0.017 | 2.147
12.5 | 0.726 | 0.22208 | -0.018 | 3.269
13 | 0.754 | 0.231 | -0.019 | 3.264
13.5 | 0.781 | 0.23203 | -0.02 | 3.365
14 | 0.807 | 0.25083 | -0.02 | 3.219
14.5 | 0.834 | 0.25724 | -0.02 | 3.241
15 | 0.862 | 0.27321 | -0.022 | 3.154
15.5 | 0.889 | 0.28751 | -0.022 | 3.091
16 | 0.915 | 0.29893 | -0.023 | 3.061
16.5 | 0.941 | 0.30109 | -0.023 | 3.126
17 | 0.969 | 0.31739 | -0.024 | 3.053
17.5 | 0.996 | 0.32232 | -0.025 | 3.091
18 | 1.022 | 0.32546 | -0.025 | 3.142
18.5 | 1.048 | 0.33397 | -0.026 | 3.139
19 | 1.074 | 0.33804 | -0.026 | 3.179
19.5 | 1.103 | 0.37587 | -0.028 | 2.936
20 | 1.129 | 0.3694 | -0.028 | 3.057

## 16. Re 100k Mach 0.50 (2)
BIGFOIL.COM POLAR EXPORT
NACA64-114 a=0.8
NACA64-114 a=0.8 |  |  |  | Cl Max: | 0.9295 | at alpha= | 20 | deg
XFOIL ncrit=9 |  |  |  | L/D Max: | 34.2259 | at alpha= | 5 | deg
Re: | 100000 |  |  | Cd Min: | 0.2788 | at alpha= | 20 | deg
Mach: | 0.5 |  |  | Cl=0 at alpha= | -0.020356 | deg
|  |  |  | @ Cl=0.1, Cd= | 0.029186
|  |  |  | @ Cl=0.4, Cd= | 0.032595
|  |  |  | @ Cl=0.6, Cd= | 0.027102
alpha (deg) | Cl | Cd | Cm | Cl/Cd
-20 | -0.8111 | 0.26751 | 0.0677 | -3.032
-19.5 | -0.7897 | 0.26004 | 0.062 | -3.0368
-19 | -0.7875 | 0.2614 | 0.052 | -3.0126
-18.5 | -0.7455 | 0.2434 | 0.0516 | -3.0629
-18 | -0.723 | 0.23552 | 0.0467 | -3.0698
-17.5 | -0.722 | 0.23476 | 0.0372 | -3.0755
-17 | -0.6805 | 0.21926 | 0.0365 | -3.1036
-16.5 | -0.663 | 0.2126 | 0.0308 | -3.1185
-16 | -0.6476 | 0.20479 | 0.0249 | -3.1623
-15.5 | -0.6171 | 0.19537 | 0.0226 | -3.1586
-15 | -0.6252 | 0.19293 | 0.0137 | -3.2406
-14.5 | -0.5782 | 0.1796 | 0.0137 | -3.2194
-13.5 | -0.5424 | 0.16387 | 0.0053 | -3.3099
-13 | -0.5487 | 0.15768 | -0.0017 | -3.4798
-12.5 | -0.5151 | 0.14861 | -0.003 | -3.4661
-12 | -0.4968 | 0.14036 | -0.006 | -3.5395
-11.5 | -0.5016 | 0.13287 | -0.0115 | -3.7751
-11 | -0.475 | 0.12421 | -0.0133 | -3.8242
-10.5 | -0.5027 | 0.1039 | -0.0286 | -4.8383
-10 | -0.5102 | 0.09176 | -0.0355 | -5.5602
-9.5 | -0.5656 | 0.07302 | -0.0513 | -7.7458
-9 | -0.5968 | 0.06232 | -0.0577 | -9.5764
-8.5 | -0.6334 | 0.05375 | -0.0609 | -11.7842
-8 | -0.6702 | 0.04798 | -0.0584 | -13.9683
-7.5 | -0.7243 | 0.04603 | -0.0463 | -15.7354
-7 | -0.7706 | 0.04384 | -0.0346 | -17.5776
-6.5 | -0.7374 | 0.03738 | -0.0357 | -19.7271
-6 | -0.6579 | 0.03182 | -0.0403 | -20.6757
-5.5 | -0.5607 | 0.02761 | -0.045 | -20.3079
-5 | -0.4862 | 0.02474 | -0.0463 | -19.6524
-4.5 | -0.4723 | 0.02095 | -0.042 | -22.5442
-4 | -0.4199 | 0.02291 | -0.0343 | -18.3282
-3.5 | -0.3283 | 0.02727 | -0.0283 | -12.0389
-3 | -0.242 | 0.02952 | -0.0253 | -8.1978
-2.5 | -0.1999 | 0.02905 | -0.0223 | -6.8812
-2 | -0.1529 | 0.02883 | -0.0198 | -5.3035
-1.5 | -0.1119 | 0.02851 | -0.017 | -3.9249
-1 | -0.0778 | 0.02834 | -0.0136 | -2.7452
-0.5 | -0.0377 | 0.02834 | -0.011 | -1.3303
0 | 0.0016 | 0.02847 | -0.0084 | 0.0562
0.5 | 0.0612 | 0.0284 | -0.0085 | 2.1549
1 | 0.0885 | 0.02892 | -0.0046 | 3.0602
1.5 | 0.1166 | 0.02957 | -0.001 | 3.9432
2 | 0.1498 | 0.03027 | 0.0022 | 4.9488
2.5 | 0.1866 | 0.03097 | 0.005 | 6.0252
3 | 0.2367 | 0.03179 | 0.0061 | 7.4457
3.5 | 0.3002 | 0.03256 | 0.0052 | 9.2199
4 | 0.4146 | 0.0326 | -0.0016 | 12.7178
4.5 | 0.5772 | 0.02815 | -0.0067 | 20.5044
5 | 0.7273 | 0.02125 | -0.0072 | 34.2259
5.5 | 0.7372 | 0.02307 | -0.0011 | 31.9549
6 | 0.6795 | 0.02416 | 0.0141 | 28.125
6.5 | 0.6829 | 0.0276 | 0.0196 | 24.7428
7 | 0.7398 | 0.0303 | 0.0229 | 24.4158
7.5 | 0.8101 | 0.0345 | 0.0242 | 23.4812
8 | 0.84 | 0.03982 | 0.027 | 21.0949
8.5 | 0.8398 | 0.04584 | 0.03 | 18.3202
9 | 0.8215 | 0.05309 | 0.0311 | 15.4737
9.5 | 0.7893 | 0.06211 | 0.0292 | 12.7081
10 | 0.7467 | 0.07387 | 0.0232 | 10.1083
10.5 | 0.6983 | 0.08954 | 0.0125 | 7.7987
11 | 0.6704 | 0.10592 | 0.0018 | 6.3293
11.5 | 0.6618 | 0.11927 | -0.0058 | 5.5488
12 | 0.6693 | 0.13008 | -0.0104 | 5.1453
12.5 | 0.6476 | 0.15257 | -0.0266 | 4.2446
13 | 0.6831 | 0.16378 | -0.0281 | 4.1708
14 | 0.6849 | 0.17826 | -0.0406 | 3.8421
15 | 0.721 | 0.19507 | -0.0497 | 3.6961
15.5 | 0.7665 | 0.20843 | -0.0496 | 3.6775
16 | 0.7605 | 0.21163 | -0.0589 | 3.5935
16.5 | 0.808 | 0.22714 | -0.0585 | 3.5573
17 | 0.8006 | 0.22852 | -0.069 | 3.5034
17.5 | 0.8278 | 0.23764 | -0.0724 | 3.4834
18 | 0.846 | 0.24621 | -0.0783 | 3.4361
18.5 | 0.8651 | 0.25354 | -0.0843 | 3.4121
19 | 0.9018 | 0.2681 | -0.0854 | 3.3637
19.5 | 0.9097 | 0.27139 | -0.0944 | 3.352
20 | 0.9295 | 0.2788 | -0.1008 | 3.3339

## 17. Re 250k Mach 0.00 (1)
BIGFOIL.COM POLAR EXPORT
NACA64-114 a=0.8
NACA64-114 a=0.8 |  |  |  | Cl Max: | 0.999 | at alpha= | 13 | deg
JavaFoil+Calcfoil stall+Eppler ext transition |  |  |  | L/D Max: | 59.54 | at alpha= | 4 | deg
Re: | 250000 |  |  | Cd Min: | 0.00934 | at alpha= | -1 | deg
Mach: | 0 |  |  | Cl=0 at alpha= | -0.78688 | deg
|  |  |  | @ Cl=0.1, Cd= | 0.0094184
|  |  |  | @ Cl=0.4, Cd= | 0.0098487
|  |  |  | @ Cl=0.6, Cd= | 0.012216
alpha (deg) | Cl | Cd | Cm | Cl/Cd
-19.5 | -0.764 | 0.22409 | 0.002 | -3.41
-19 | -0.786 | 0.21201 | 0.001 | -3.706
-18.5 | -0.807 | 0.195 | 0.001 | -4.138
-18 | -0.827 | 0.18336 | 0.001 | -4.508
-17.5 | -0.846 | 0.17797 | 0.001 | -4.751
-17 | -0.863 | 0.16571 | 0.001 | -5.207
-16.5 | -0.878 | 0.15163 | 0 | -5.792
-16 | -0.892 | 0.14716 | 0 | -6.06
-15.5 | -0.903 | 0.13571 | 0 | -6.653
-15 | -0.911 | 0.12634 | 0 | -7.211
-14.5 | -0.913 | 0.11932 | -0.001 | -7.649
-14 | -0.911 | 0.11251 | -0.001 | -8.098
-13.5 | -0.907 | 0.10634 | -0.001 | -8.529
-13 | -0.899 | 0.09907 | -0.001 | -9.079
-12.5 | -0.889 | 0.09411 | -0.002 | -9.447
-12 | -0.875 | 0.08765 | -0.002 | -9.987
-11.5 | -0.859 | 0.08197 | -0.002 | -10.474
-11 | -0.839 | 0.07728 | -0.002 | -10.851
-10.5 | -0.816 | 0.07165 | -0.003 | -11.384
-10 | -0.789 | 0.06758 | -0.003 | -11.683
-9.5 | -0.76 | 0.06342 | -0.003 | -11.99
-9 | -0.729 | 0.05952 | -0.003 | -12.244
-8.5 | -0.695 | 0.05551 | -0.004 | -12.528
-8 | -0.659 | 0.05221 | -0.004 | -12.626
-7.5 | -0.621 | 0.04899 | -0.005 | -12.673
-7 | -0.581 | 0.04612 | -0.005 | -12.592
-6.5 | -0.657 | 0.01531 | -0.011 | -42.897
-6 | -0.606 | 0.01473 | -0.011 | -41.17
-5.5 | -0.553 | 0.01418 | -0.012 | -39.027
-5 | -0.499 | 0.01299 | -0.013 | -38.439
-4.5 | -0.444 | 0.01323 | -0.013 | -33.53
-4 | -0.385 | 0.0128 | -0.014 | -30.084
-3.5 | -0.326 | 0.00954 | -0.015 | -34.171
-3 | -0.266 | 0.00944 | -0.015 | -28.238
-2.5 | -0.207 | 0.00939 | -0.016 | -22.001
-2 | -0.147 | 0.00938 | -0.016 | -15.617
-1.5 | -0.086 | 0.00935 | -0.017 | -9.228
-1 | -0.026 | 0.00934 | -0.018 | -2.772
-0.5 | 0.035 | 0.00935 | -0.018 | 3.697
0 | 0.095 | 0.00942 | -0.019 | 10.094
0.5 | 0.156 | 0.0094 | -0.02 | 16.546
1 | 0.216 | 0.00953 | -0.02 | 22.674
1.5 | 0.276 | 0.00958 | -0.021 | 28.866
2 | 0.336 | 0.00969 | -0.021 | 34.688
2.5 | 0.396 | 0.00984 | -0.022 | 40.252
3 | 0.456 | 0.00997 | -0.023 | 45.709
3.5 | 0.515 | 0.01019 | -0.023 | 50.536
4 | 0.571 | 0.0096 | -0.024 | 59.54
4.5 | 0.624 | 0.01438 | -0.024 | 43.367
5 | 0.679 | 0.01495 | -0.025 | 45.402
5.5 | 0.732 | 0.01552 | -0.025 | 47.163
6 | 0.783 | 0.01618 | -0.026 | 48.419
6.5 | 0.833 | 0.0169 | -0.026 | 49.273
7 | 0.88 | 0.01762 | -0.027 | 49.952
7.5 | 0.925 | 0.01838 | -0.027 | 50.333
8 | 0.803 | 0.05159 | -0.014 | 15.565
8.5 | 0.837 | 0.05509 | -0.014 | 15.202
9 | 0.871 | 0.05873 | -0.014 | 14.823
9.5 | 0.9 | 0.06276 | -0.014 | 14.334
10 | 0.926 | 0.06704 | -0.014 | 13.818
10.5 | 0.949 | 0.0715 | -0.014 | 13.279
11 | 0.967 | 0.07629 | -0.014 | 12.678
11.5 | 0.981 | 0.08225 | -0.014 | 11.924
12 | 0.991 | 0.08707 | -0.014 | 11.379
12.5 | 0.997 | 0.09369 | -0.014 | 10.64
13 | 0.999 | 0.09982 | -0.014 | 10.012
13.5 | 0.998 | 0.10745 | -0.014 | 9.29
14 | 0.993 | 0.11228 | -0.014 | 8.843
14.5 | 0.985 | 0.11922 | -0.014 | 8.262
15 | 0.974 | 0.12792 | -0.014 | 7.611
15.5 | 0.96 | 0.1355 | -0.014 | 7.082
16 | 0.944 | 0.14592 | -0.014 | 6.466
16.5 | 0.925 | 0.1521 | -0.015 | 6.084
17 | 0.905 | 0.16334 | -0.015 | 5.542
17.5 | 0.884 | 0.1712 | -0.014 | 5.162
18 | 0.861 | 0.18729 | -0.015 | 4.599

## 18. Re 250k Mach 0.00 (2)
BIGFOIL.COM POLAR EXPORT
NACA64-114 a=0.8
NACA64-114 a=0.8 |  |  |  | Cl Max: | 1.1155 | at alpha= | 12 | deg
XFOIL ncrit=9 |  |  |  | L/D Max: | 60.8507 | at alpha= | 5.5 | deg
Re: | 250000 |  |  | Cd Min: | 0.19781 | at alpha= | 17 | deg
Mach: | 0 |  |  | Cl=0 at alpha= | -0.77926 | deg
|  |  |  | @ Cl=0.1, Cd= | 0.011218
|  |  |  | @ Cl=0.4, Cd= | 0.011604
|  |  |  | @ Cl=0.6, Cd= | 0.011048
alpha (deg) | Cl | Cd | Cm | Cl/Cd
-15.5 | -0.6164 | 0.1698 | 0.0146 | -3.6302
-15 | -0.604 | 0.16251 | 0.0108 | -3.7167
-14.5 | -0.6259 | 0.14844 | -0.0017 | -4.2165
-14 | -0.5974 | 0.14342 | 0.0005 | -4.1654
-13.5 | -0.5852 | 0.13638 | -0.0024 | -4.291
-13 | -0.643 | 0.11313 | -0.0225 | -5.6837
-12.5 | -0.6119 | 0.11049 | -0.0174 | -5.5381
-12 | -0.6063 | 0.10269 | -0.0205 | -5.9042
-11.5 | -0.6661 | 0.08094 | -0.0364 | -8.2296
-11 | -0.8813 | 0.05203 | -0.0419 | -16.9383
-10.5 | -0.8915 | 0.04233 | -0.0382 | -21.0607
-10 | -0.887 | 0.03495 | -0.0343 | -25.3791
-9.5 | -0.8542 | 0.03156 | -0.0326 | -27.0659
-9 | -0.8337 | 0.02879 | -0.0281 | -28.958
-8.5 | -0.7896 | 0.02582 | -0.0276 | -30.5809
-8 | -0.7161 | 0.02237 | -0.0323 | -32.0116
-7.5 | -0.6432 | 0.0202 | -0.0369 | -31.8416
-7 | -0.5812 | 0.01806 | -0.0394 | -32.1816
-6.5 | -0.537 | 0.01687 | -0.0379 | -31.8317
-6 | -0.5034 | 0.01561 | -0.0343 | -32.2486
-5.5 | -0.4686 | 0.01425 | -0.0309 | -32.8842
-5 | -0.4494 | 0.01113 | -0.0264 | -40.3774
-4.5 | -0.4027 | 0.01089 | -0.0244 | -36.9789
-4 | -0.3513 | 0.01093 | -0.0231 | -32.1409
-3.5 | -0.2986 | 0.01104 | -0.022 | -27.0471
-3 | -0.2459 | 0.01129 | -0.0208 | -21.7803
-2.5 | -0.1923 | 0.01148 | -0.0196 | -16.7509
-2 | -0.137 | 0.01143 | -0.0194 | -11.986
-1.5 | -0.081 | 0.01134 | -0.0195 | -7.1429
-1 | -0.0249 | 0.01128 | -0.0195 | -2.2074
-0.5 | 0.0315 | 0.01122 | -0.0197 | 2.8075
0 | 0.0881 | 0.01121 | -0.02 | 7.8591
0.5 | 0.1444 | 0.01125 | -0.0201 | 12.8356
1 | 0.2007 | 0.01129 | -0.0202 | 17.7768
1.5 | 0.2568 | 0.01136 | -0.0204 | 22.6056
2 | 0.3128 | 0.01148 | -0.0205 | 27.2474
2.5 | 0.3688 | 0.01157 | -0.0205 | 31.8755
3 | 0.4234 | 0.01163 | -0.0202 | 36.4058
3.5 | 0.477 | 0.0115 | -0.0193 | 41.4783
4 | 0.5284 | 0.01124 | -0.0179 | 47.0107
4.5 | 0.5785 | 0.01107 | -0.0162 | 52.2584
5 | 0.6274 | 0.01102 | -0.0145 | 56.9328
5.5 | 0.6724 | 0.01105 | -0.012 | 60.8507
6 | 0.6942 | 0.0125 | -0.0063 | 55.536
6.5 | 0.7258 | 0.01582 | -0.005 | 45.8786
7 | 0.7746 | 0.01754 | -0.0062 | 44.1619
7.5 | 0.8053 | 0.01935 | -0.0036 | 41.6176
8 | 0.8394 | 0.02088 | -0.0013 | 40.2011
8.5 | 0.8731 | 0.02319 | 0.0012 | 37.6498
9 | 0.9135 | 0.02502 | 0.0028 | 36.5108
9.5 | 0.9723 | 0.02858 | 0.0013 | 34.0203
10 | 1.0134 | 0.03108 | 0.0028 | 32.6062
10.5 | 1.0505 | 0.03408 | 0.0044 | 30.8245
11 | 1.0845 | 0.03739 | 0.006 | 29.0051
11.5 | 1.1112 | 0.04244 | 0.0078 | 26.1828
12 | 1.1155 | 0.04906 | 0.0114 | 22.7375
12.5 | 1.0944 | 0.05638 | 0.0158 | 19.4111
13 | 1.0618 | 0.0627 | 0.0188 | 16.9346
13.5 | 1.0334 | 0.07042 | 0.0191 | 14.6748
14 | 0.7233 | 0.14192 | -0.0218 | 5.0965
14.5 | 0.7506 | 0.14478 | -0.0205 | 5.1844
15 | 0.7222 | 0.16365 | -0.0334 | 4.4131
15.5 | 0.7332 | 0.17141 | -0.0374 | 4.2775
16 | 0.7601 | 0.17552 | -0.037 | 4.3306
16.5 | 0.7471 | 0.19005 | -0.0477 | 3.9311
17 | 0.7587 | 0.19781 | -0.0524 | 3.8355

## 19. Re 250k Mach 0.10 (1)
BIGFOIL.COM POLAR EXPORT
NACA64-114 a=0.8
NACA64-114 a=0.8 |  |  |  | Cl Max: | 0.988 | at alpha= | 12.5 | deg
JavaFoil+Calcfoil stall+Eppler ext transition |  |  |  | L/D Max: | 59.583 | at alpha= | 4 | deg
Re: | 250000 |  |  | Cd Min: | 0.00934 | at alpha= | -1.5 | deg
Mach: | 0.1 |  |  | Cl=0 at alpha= | -0.78688 | deg
|  |  |  | @ Cl=0.1, Cd= | 0.0094127
|  |  |  | @ Cl=0.4, Cd= | 0.0098463
|  |  |  | @ Cl=0.6, Cd= | 0.012055
alpha (deg) | Cl | Cd | Cm | Cl/Cd
-19 | -0.736 | 0.22113 | 0.001 | -3.327
-18.5 | -0.76 | 0.19841 | 0.001 | -3.832
-18 | -0.784 | 0.18832 | 0.001 | -4.162
-17.5 | -0.806 | 0.17733 | 0.001 | -4.547
-17 | -0.827 | 0.16956 | 0.001 | -4.88
-16.5 | -0.847 | 0.16345 | 0 | -5.181
-16 | -0.864 | 0.14616 | 0 | -5.91
-15.5 | -0.879 | 0.14028 | 0 | -6.264
-15 | -0.89 | 0.12923 | 0 | -6.889
-14.5 | -0.895 | 0.12243 | -0.001 | -7.31
-14 | -0.896 | 0.11483 | -0.001 | -7.807
-13.5 | -0.895 | 0.10811 | -0.001 | -8.276
-13 | -0.89 | 0.10029 | -0.001 | -8.871
-12.5 | -0.881 | 0.09453 | -0.002 | -9.325
-12 | -0.87 | 0.08754 | -0.002 | -9.936
-11.5 | -0.855 | 0.08383 | -0.002 | -10.198
-11 | -0.836 | 0.07678 | -0.002 | -10.892
-10.5 | -0.814 | 0.07189 | -0.003 | -11.327
-10 | -0.789 | 0.06752 | -0.003 | -11.689
-9.5 | -0.761 | 0.06356 | -0.003 | -11.973
-9 | -0.73 | 0.0596 | -0.003 | -12.247
-8.5 | -0.697 | 0.05599 | -0.004 | -12.448
-8 | -0.661 | 0.05234 | -0.004 | -12.628
-7.5 | -0.623 | 0.04924 | -0.005 | -12.651
-7 | -0.583 | 0.0463 | -0.005 | -12.589
-6.5 | -0.659 | 0.01541 | -0.011 | -42.781
-6 | -0.609 | 0.01481 | -0.011 | -41.095
-5.5 | -0.555 | 0.01427 | -0.012 | -38.919
-5 | -0.501 | 0.01305 | -0.013 | -38.39
-4.5 | -0.446 | 0.01329 | -0.013 | -33.55
-4 | -0.387 | 0.01289 | -0.014 | -30.015
-3.5 | -0.328 | 0.00953 | -0.015 | -34.358
-3 | -0.268 | 0.00949 | -0.015 | -28.231
-2.5 | -0.208 | 0.00943 | -0.016 | -22.018
-2 | -0.147 | 0.00938 | -0.017 | -15.702
-1.5 | -0.087 | 0.00934 | -0.017 | -9.28
-1 | -0.026 | 0.00939 | -0.018 | -2.772
-0.5 | 0.035 | 0.00939 | -0.018 | 3.7
0 | 0.096 | 0.00941 | -0.019 | 10.154
0.5 | 0.156 | 0.00945 | -0.02 | 16.549
1 | 0.217 | 0.00952 | -0.02 | 22.8
1.5 | 0.278 | 0.00962 | -0.021 | 28.87
2 | 0.338 | 0.0097 | -0.022 | 34.848
2.5 | 0.398 | 0.00984 | -0.022 | 40.473
3 | 0.458 | 0.01003 | -0.023 | 45.654
3.5 | 0.517 | 0.0102 | -0.023 | 50.731
4 | 0.574 | 0.00963 | -0.024 | 59.583
4.5 | 0.626 | 0.01448 | -0.024 | 43.262
5 | 0.681 | 0.01502 | -0.025 | 45.378
5.5 | 0.735 | 0.0156 | -0.025 | 47.094
6 | 0.786 | 0.01625 | -0.026 | 48.403
6.5 | 0.836 | 0.01701 | -0.026 | 49.142
7 | 0.883 | 0.01776 | -0.027 | 49.741
7.5 | 0.928 | 0.01852 | -0.027 | 50.104
8 | 0.805 | 0.05182 | -0.014 | 15.539
8.5 | 0.839 | 0.0554 | -0.014 | 15.149
9 | 0.872 | 0.0591 | -0.014 | 14.748
9.5 | 0.901 | 0.0629 | -0.014 | 14.325
10 | 0.926 | 0.06773 | -0.014 | 13.676
10.5 | 0.948 | 0.07254 | -0.014 | 13.076
11 | 0.965 | 0.07784 | -0.014 | 12.391
11.5 | 0.976 | 0.08344 | -0.014 | 11.701
12 | 0.984 | 0.08835 | -0.014 | 11.142
12.5 | 0.988 | 0.095 | -0.014 | 10.401
13 | 0.988 | 0.10007 | -0.014 | 9.869
13.5 | 0.983 | 0.10715 | -0.014 | 9.177
14 | 0.975 | 0.11451 | -0.014 | 8.514
14.5 | 0.964 | 0.1237 | -0.014 | 7.79
15 | 0.949 | 0.13138 | -0.014 | 7.22
15.5 | 0.931 | 0.14055 | -0.014 | 6.626
16 | 0.911 | 0.15011 | -0.014 | 6.069
16.5 | 0.889 | 0.15924 | -0.014 | 5.582
17 | 0.865 | 0.16828 | -0.014 | 5.14
17.5 | 0.84 | 0.17429 | -0.015 | 4.818

## 20. Re 250k Mach 0.10 (2)
BIGFOIL.COM POLAR EXPORT
NACA64-114 a=0.8
NACA64-114 a=0.8 |  |  |  | Cl Max: | 1.0997 | at alpha= | 11.5 | deg
XFOIL ncrit=9 |  |  |  | L/D Max: | 60.8004 | at alpha= | 5.5 | deg
Re: | 250000 |  |  | Cd Min: | 0.19092 | at alpha= | 16.5 | deg
Mach: | 0.1 |  |  | Cl=0 at alpha= | -0.77817 | deg
|  |  |  | @ Cl=0.1, Cd= | 0.011266
|  |  |  | @ Cl=0.4, Cd= | 0.011652
|  |  |  | @ Cl=0.6, Cd= | 0.011092
alpha (deg) | Cl | Cd | Cm | Cl/Cd
-15 | -0.6033 | 0.16328 | 0.0111 | -3.6949
-14.5 | -0.6243 | 0.14956 | -0.0013 | -4.1742
-14 | -0.5945 | 0.14462 | 0.0011 | -4.1108
-13.5 | -0.5827 | 0.13741 | -0.002 | -4.2406
-13 | -0.6357 | 0.11538 | -0.0212 | -5.5096
-12.5 | -0.6038 | 0.1128 | -0.0161 | -5.3528
-12 | -0.5977 | 0.10497 | -0.0192 | -5.694
-11.5 | -0.6476 | 0.08436 | -0.034 | -7.6766
-11 | -0.8556 | 0.0533 | -0.0448 | -16.0525
-10.5 | -0.8794 | 0.04407 | -0.0402 | -19.9546
-10 | -0.8827 | 0.03622 | -0.0359 | -24.3705
-9.5 | -0.8539 | 0.03237 | -0.0338 | -26.3794
-9 | -0.8341 | 0.02944 | -0.0293 | -28.3322
-8 | -0.7176 | 0.02272 | -0.0332 | -31.5845
-7.5 | -0.6444 | 0.02042 | -0.0378 | -31.5573
-7 | -0.5825 | 0.01826 | -0.0401 | -31.9003
-6.5 | -0.5388 | 0.01701 | -0.0384 | -31.6755
-6 | -0.5056 | 0.01573 | -0.0347 | -32.1424
-5.5 | -0.4703 | 0.01444 | -0.0313 | -32.5693
-5 | -0.4505 | 0.01131 | -0.0268 | -39.832
-4.5 | -0.4053 | 0.01092 | -0.0245 | -37.1154
-4 | -0.3537 | 0.01096 | -0.0232 | -32.2719
-3.5 | -0.3006 | 0.01107 | -0.0221 | -27.1545
-3 | -0.2475 | 0.01133 | -0.0209 | -21.8447
-2.5 | -0.1936 | 0.01152 | -0.0197 | -16.8056
-2 | -0.1379 | 0.01147 | -0.0195 | -12.0227
-1.5 | -0.0815 | 0.01139 | -0.0196 | -7.1554
-1 | -0.0252 | 0.01132 | -0.0196 | -2.2261
-0.5 | 0.0316 | 0.01126 | -0.0197 | 2.8064
0 | 0.0886 | 0.01126 | -0.0201 | 7.8686
0.5 | 0.1451 | 0.01129 | -0.0202 | 12.8521
1 | 0.2019 | 0.01134 | -0.0203 | 17.8042
1.5 | 0.2583 | 0.01141 | -0.0205 | 22.638
2 | 0.3147 | 0.01153 | -0.0207 | 27.294
3 | 0.4261 | 0.01169 | -0.0204 | 36.45
3.5 | 0.4797 | 0.01155 | -0.0194 | 41.5325
4 | 0.5318 | 0.01128 | -0.0179 | 47.1454
4.5 | 0.5822 | 0.01111 | -0.0163 | 52.4032
5 | 0.6312 | 0.01106 | -0.0144 | 57.0705
5.5 | 0.6761 | 0.01112 | -0.0119 | 60.8004
6 | 0.6936 | 0.01287 | -0.0056 | 53.8928
6.5 | 0.7262 | 0.01607 | -0.0043 | 45.1898
7 | 0.7754 | 0.01772 | -0.0054 | 43.7585
7.5 | 0.8059 | 0.01956 | -0.0028 | 41.2014
8 | 0.8385 | 0.02115 | -0.0001 | 39.6454
8.5 | 0.8737 | 0.02349 | 0.0022 | 37.1946
9 | 0.9147 | 0.02539 | 0.0038 | 36.026
9.5 | 0.9744 | 0.02902 | 0.0023 | 33.5768
10 | 1.015 | 0.03175 | 0.0039 | 31.9685
10.5 | 1.0494 | 0.0349 | 0.0059 | 30.0688
11 | 1.0802 | 0.03845 | 0.0079 | 28.0936
11.5 | 1.0997 | 0.0435 | 0.0105 | 25.2805
12 | 1.0985 | 0.04965 | 0.0143 | 22.1249
12.5 | 1.0773 | 0.05689 | 0.0179 | 18.9365
13 | 1.0461 | 0.06429 | 0.0198 | 16.2716
13.5 | 1.0109 | 0.07197 | 0.0192 | 14.0461
14 | 0.7196 | 0.14359 | -0.0228 | 5.0115
14.5 | 0.7455 | 0.14712 | -0.022 | 5.0673
15 | 0.7216 | 0.16469 | -0.0339 | 4.3816
15.5 | 0.7322 | 0.17261 | -0.0381 | 4.2419
16 | 0.7591 | 0.17692 | -0.0379 | 4.2906
16.5 | 0.748 | 0.19092 | -0.0482 | 3.9179

## 21. Re 250k Mach 0.25 (1)
BIGFOIL.COM POLAR EXPORT
NACA64-114 a=0.8
NACA64-114 a=0.8 |  |  |  | Cl Max: | 0.942 | at alpha= | 7.5 | deg
JavaFoil+Calcfoil stall+Eppler ext transition |  |  |  | L/D Max: | 56.267 | at alpha= | 4 | deg
Re: | 250000 |  |  | Cd Min: | 0.00944 | at alpha= | -1.5 | deg
Mach: | 0.25 |  |  | Cl=0 at alpha= | -0.78571 | deg
|  |  |  | @ Cl=0.1, Cd= | 0.009511
|  |  |  | @ Cl=0.4, Cd= | 0.010004
|  |  |  | @ Cl=0.6, Cd= | 0.011504
alpha (deg) | Cl | Cd | Cm | Cl/Cd
-17 | -0.504 | 0.23091 | 0.001 | -2.182
-16.5 | -0.561 | 0.20843 | 0 | -2.692
-16 | -0.614 | 0.18915 | 0 | -3.247
-15.5 | -0.663 | 0.16871 | 0 | -3.932
-15 | -0.707 | 0.15374 | 0 | -4.602
-14.5 | -0.739 | 0.13986 | -0.001 | -5.286
-14 | -0.766 | 0.13394 | -0.001 | -5.718
-13.5 | -0.788 | 0.11915 | -0.001 | -6.611
-13 | -0.804 | 0.11163 | -0.001 | -7.199
-12.5 | -0.814 | 0.10084 | -0.001 | -8.071
-12 | -0.819 | 0.09397 | -0.002 | -8.712
-11.5 | -0.818 | 0.08833 | -0.002 | -9.256
-11 | -0.811 | 0.08201 | -0.002 | -9.889
-10.5 | -0.799 | 0.07681 | -0.003 | -10.402
-10 | -0.782 | 0.07011 | -0.003 | -11.151
-9.5 | -0.76 | 0.06507 | -0.003 | -11.677
-9 | -0.734 | 0.061 | -0.003 | -12.027
-8.5 | -0.703 | 0.05711 | -0.004 | -12.316
-8 | -0.67 | 0.05344 | -0.004 | -12.532
-7.5 | -0.634 | 0.05005 | -0.005 | -12.667
-7 | -0.595 | 0.04679 | -0.005 | -12.713
-6.5 | -0.671 | 0.01599 | -0.011 | -41.961
-6 | -0.62 | 0.01535 | -0.012 | -40.427
-5.5 | -0.567 | 0.01472 | -0.012 | -38.518
-5 | -0.512 | 0.01413 | -0.013 | -36.208
-4.5 | -0.455 | 0.01294 | -0.014 | -35.17
-4 | -0.397 | 0.01321 | -0.014 | -30.078
-3.5 | -0.336 | 0.0097 | -0.015 | -34.68
-3 | -0.275 | 0.00956 | -0.016 | -28.771
-2.5 | -0.213 | 0.00951 | -0.016 | -22.429
-2 | -0.151 | 0.00945 | -0.017 | -16.006
-1.5 | -0.089 | 0.00944 | -0.018 | -9.43
-1 | -0.027 | 0.00946 | -0.018 | -2.829
-0.5 | 0.036 | 0.00949 | -0.019 | 3.763
0 | 0.098 | 0.00951 | -0.02 | 10.324
0.5 | 0.161 | 0.00954 | -0.02 | 16.835
1 | 0.223 | 0.00965 | -0.021 | 23.119
1.5 | 0.286 | 0.00976 | -0.021 | 29.261
2 | 0.347 | 0.00985 | -0.022 | 35.237
2.5 | 0.409 | 0.01003 | -0.023 | 40.785
3 | 0.47 | 0.01018 | -0.023 | 46.187
3.5 | 0.529 | 0.00969 | -0.024 | 54.623
4 | 0.587 | 0.01044 | -0.025 | 56.267
4.5 | 0.641 | 0.01486 | -0.025 | 43.156
5 | 0.697 | 0.01547 | -0.025 | 45.064
5.5 | 0.751 | 0.01617 | -0.026 | 46.463
6 | 0.803 | 0.01682 | -0.027 | 47.739
6.5 | 0.852 | 0.01766 | -0.027 | 48.252
7 | 0.899 | 0.01853 | -0.028 | 48.503
7.5 | 0.942 | 0.0193 | -0.028 | 48.814
8 | 0.817 | 0.05308 | -0.014 | 15.392
8.5 | 0.848 | 0.05652 | -0.014 | 15.008
9 | 0.876 | 0.06063 | -0.014 | 14.456
9.5 | 0.9 | 0.06545 | -0.014 | 13.754
10 | 0.92 | 0.07005 | -0.014 | 13.13
10.5 | 0.933 | 0.07487 | -0.014 | 12.46
11 | 0.937 | 0.08224 | -0.014 | 11.396
11.5 | 0.935 | 0.08905 | -0.014 | 10.495
12 | 0.925 | 0.09461 | -0.014 | 9.778
12.5 | 0.909 | 0.10266 | -0.013 | 8.85

## 22. Re 250k Mach 0.25 (2)
BIGFOIL.COM POLAR EXPORT
NACA64-114 a=0.8
NACA64-114 a=0.8 |  |  |  | Cl Max: | 1.019 | at alpha= | 10.5 | deg
XFOIL ncrit=9 |  |  |  | L/D Max: | 59.4416 | at alpha= | 5.5 | deg
Re: | 250000 |  |  | Cd Min: | 0.17855 | at alpha= | 15.5 | deg
Mach: | 0.25 |  |  | Cl=0 at alpha= | -0.77551 | deg
|  |  |  | @ Cl=0.1, Cd= | 0.011512
|  |  |  | @ Cl=0.4, Cd= | 0.011955
|  |  |  | @ Cl=0.6, Cd= | 0.011355
alpha (deg) | Cl | Cd | Cm | Cl/Cd
-14.5 | -0.6136 | 0.15472 | 0.0024 | -3.9659
-14 | -0.5825 | 0.15019 | 0.0036 | -3.8784
-13.5 | -0.573 | 0.14213 | -0.0005 | -4.0315
-13 | -0.6001 | 0.12626 | -0.0127 | -4.7529
-12.5 | -0.574 | 0.12155 | -0.0115 | -4.7223
-12 | -0.5681 | 0.11318 | -0.0152 | -5.0194
-11.5 | -0.7313 | 0.06771 | -0.0458 | -10.8005
-11 | -0.7681 | 0.0579 | -0.0495 | -13.266
-10.5 | -0.8043 | 0.04976 | -0.0496 | -16.1636
-10 | -0.8333 | 0.04319 | -0.0455 | -19.2938
-9.5 | -0.8359 | 0.03739 | -0.0416 | -22.3562
-9 | -0.8233 | 0.03308 | -0.0375 | -24.8881
-8.5 | -0.7997 | 0.02923 | -0.0341 | -27.3589
-8 | -0.7256 | 0.02527 | -0.0385 | -28.7139
-7.5 | -0.6512 | 0.02175 | -0.0427 | -29.9402
-7 | -0.5869 | 0.01979 | -0.0443 | -29.6564
-6.5 | -0.5477 | 0.01789 | -0.0415 | -30.6149
-6 | -0.5156 | 0.01651 | -0.0371 | -31.2296
-5.5 | -0.4804 | 0.01528 | -0.0332 | -31.4398
-5 | -0.4487 | 0.01316 | -0.0297 | -34.0957
-4.5 | -0.4189 | 0.0111 | -0.0258 | -37.7387
-4 | -0.366 | 0.01112 | -0.0242 | -32.9137
-3.5 | -0.311 | 0.01122 | -0.023 | -27.7184
-3 | -0.2562 | 0.0115 | -0.0215 | -22.2783
-2.5 | -0.2007 | 0.01176 | -0.0202 | -17.0663
-2 | -0.143 | 0.01172 | -0.0199 | -12.2014
-1.5 | -0.0849 | 0.01164 | -0.0199 | -7.2938
-1 | -0.0264 | 0.01155 | -0.0201 | -2.2857
-0.5 | 0.0324 | 0.01152 | -0.0204 | 2.8125
0 | 0.0908 | 0.01151 | -0.0204 | 7.8888
0.5 | 0.1494 | 0.01152 | -0.0207 | 12.9688
1 | 0.2081 | 0.01159 | -0.021 | 17.9551
1.5 | 0.2667 | 0.0117 | -0.0212 | 22.7949
2 | 0.3245 | 0.01181 | -0.0212 | 27.4767
2.5 | 0.382 | 0.01193 | -0.0211 | 32.0201
3 | 0.4392 | 0.01201 | -0.0207 | 36.5695
3.5 | 0.4947 | 0.01178 | -0.0195 | 41.9949
4 | 0.5487 | 0.0115 | -0.018 | 47.713
4.5 | 0.6016 | 0.01135 | -0.0163 | 53.0044
5 | 0.6521 | 0.0113 | -0.0142 | 57.708
5.5 | 0.6919 | 0.01164 | -0.0103 | 59.4416
6 | 0.6909 | 0.01471 | -0.0018 | 46.968
6.5 | 0.7314 | 0.01693 | -0.0005 | 43.2014
7 | 0.776 | 0.0188 | -0.0007 | 41.2766
7.5 | 0.8023 | 0.02075 | 0.0029 | 38.6651
8 | 0.8344 | 0.02285 | 0.0057 | 36.5164
8.5 | 0.8783 | 0.02528 | 0.0074 | 34.7429
9 | 0.9225 | 0.02762 | 0.0089 | 33.3997
9.5 | 0.9792 | 0.03189 | 0.0086 | 30.7056
10 | 1.0062 | 0.03567 | 0.0118 | 28.2086
10.5 | 1.019 | 0.03998 | 0.0156 | 25.4877
11 | 1.0186 | 0.04513 | 0.0192 | 22.5704
11.5 | 0.9987 | 0.05197 | 0.022 | 19.2169
12 | 0.9607 | 0.06099 | 0.0223 | 15.7518
12.5 | 0.9126 | 0.07243 | 0.0189 | 12.5998
13 | 0.8582 | 0.08719 | 0.011 | 9.8429
13.5 | 0.808 | 0.10516 | -0.0004 | 7.6835
14 | 0.7061 | 0.15106 | -0.0272 | 4.6743
14.5 | 0.7271 | 0.15683 | -0.0284 | 4.6362
15 | 0.7295 | 0.16808 | -0.034 | 4.3402
15.5 | 0.7295 | 0.17855 | -0.042 | 4.0857

## 23. Re 250k Mach 0.50 (1)
BIGFOIL.COM POLAR EXPORT
NACA64-114 a=0.8
NACA64-114 a=0.8 |  |  |  | Cl Max: | 1.129 | at alpha= | 20 | deg
JavaFoil+Calcfoil stall+Eppler ext transition |  |  |  | L/D Max: | 52.36 | at alpha= | 3.5 | deg
Re: | 250000 |  |  | Cd Min: | 0.00988 | at alpha= | 1.5 | deg
Mach: | 0.5 |  |  | Cl=0 at alpha= | -0.78571 | deg
|  |  |  | @ Cl=0.1, Cd= | 0.010049
|  |  |  | @ Cl=0.4, Cd= | 0.010505
|  |  |  | @ Cl=0.6, Cd= | 0.01253
alpha (deg) | Cl | Cd | Cm | Cl/Cd
-20 | -1.056 | 0.2687 | 0.003 | -3.932
-19.5 | -1.027 | 0.25714 | 0.003 | -3.994
-19 | -1 | 0.25124 | 0.002 | -3.982
-18.5 | -0.974 | 0.24879 | 0.002 | -3.915
-18 | -0.947 | 0.23896 | 0.002 | -3.965
-17.5 | -0.92 | 0.24245 | 0.001 | -3.795
-17 | -0.891 | 0.2295 | 0.001 | -3.884
-16.5 | -0.865 | 0.21969 | 0.001 | -3.935
-16 | -0.838 | 0.21852 | 0 | -3.833
-15.5 | -0.811 | 0.21161 | 0 | -3.832
-15 | -0.782 | 0.19389 | 0 | -4.034
-14.5 | -0.755 | 0.25527 | -0.001 | -2.957
-14 | -0.728 | 0.19016 | -0.001 | -3.827
-13.5 | -0.701 | 0.17547 | -0.001 | -3.994
-13 | -0.674 | 0.17941 | -0.002 | -3.754
-12.5 | -0.645 | 0.16601 | -0.002 | -3.886
-12 | -0.618 | 0.16527 | -0.002 | -3.739
-11.5 | -0.591 | 0.15199 | -0.002 | -3.887
-11 | -0.564 | 0.14243 | -0.003 | -3.957
-10.5 | -0.536 | 0.14023 | -0.003 | -3.82
-10 | -0.508 | 0.12862 | -0.003 | -3.95
-9.5 | -0.481 | 0.12854 | -0.003 | -3.739
-9 | -0.453 | 0.12594 | -0.004 | -3.599
-8.5 | -0.425 | 0.09603 | -0.004 | -4.43
-8 | -0.577 | 0.0671 | -0.004 | -8.596
-7.5 | -0.625 | 0.05747 | -0.005 | -10.882
-7 | -0.618 | 0.05209 | -0.005 | -11.862
-6.5 | -0.591 | 0.04758 | -0.005 | -12.419
-6 | -0.554 | 0.04413 | -0.006 | -12.552
-5.5 | -0.612 | 0.01713 | -0.013 | -35.74
-5 | -0.556 | 0.01617 | -0.014 | -34.38
-4.5 | -0.496 | 0.01534 | -0.015 | -32.347
-4 | -0.434 | 0.01461 | -0.016 | -29.702
-3.5 | -0.37 | 0.01401 | -0.017 | -26.406
-3 | -0.307 | 0.01032 | -0.018 | -29.728
-2.5 | -0.238 | 0.01012 | -0.018 | -23.54
-2 | -0.169 | 0.01001 | -0.019 | -16.887
-1.5 | -0.1 | 0.01 | -0.02 | -9.955
-1 | -0.03 | 0.00996 | -0.02 | -3.002
-0.5 | 0.04 | 0.00998 | -0.021 | 3.999
0 | 0.11 | 0.01006 | -0.022 | 10.91
0.5 | 0.18 | 0.01016 | -0.023 | 17.67
1 | 0.249 | 0.01031 | -0.023 | 24.18
1.5 | 0.318 | 0.00988 | -0.024 | 32.198
2 | 0.385 | 0.01046 | -0.025 | 36.801
2.5 | 0.452 | 0.01066 | -0.025 | 42.418
3 | 0.518 | 0.01089 | -0.026 | 47.552
3.5 | 0.583 | 0.01113 | -0.026 | 52.36
4 | 0.643 | 0.01607 | -0.027 | 40.016
4.5 | 0.704 | 0.01691 | -0.028 | 41.662
5 | 0.763 | 0.01784 | -0.028 | 42.787
5.5 | 0.817 | 0.01886 | -0.029 | 43.331
6 | 0.865 | 0.02 | -0.029 | 43.24
6.5 | 0.754 | 0.04703 | -0.014 | 16.032
7 | 0.776 | 0.06044 | -0.013 | 12.839
7.5 | 0.78 | 0.05737 | -0.014 | 13.593
8 | 0.735 | 0.06586 | -0.013 | 11.156
8.5 | 0.509 | 0.10176 | -0.012 | 5.005
9 | 0.536 | 0.11675 | -0.013 | 4.594
9.5 | 0.564 | 0.11889 | -0.014 | 4.744
10 | 0.591 | 0.12809 | -0.015 | 4.613
10.5 | 0.618 | 0.13191 | -0.015 | 4.683
11 | 0.646 | 0.1509 | -0.017 | 4.279
11.5 | 0.672 | 0.15403 | -0.017 | 4.366
12 | 0.699 | 0.22404 | -0.017 | 3.121
12.5 | 0.726 | 0.16379 | -0.018 | 4.432
13 | 0.754 | 0.17456 | -0.019 | 4.321
13.5 | 0.781 | 0.17611 | -0.02 | 4.434
14 | 0.807 | 0.18047 | -0.02 | 4.474
14.5 | 0.834 | 0.19821 | -0.02 | 4.207
15 | 0.862 | 0.21299 | -0.022 | 4.048
15.5 | 0.889 | 0.21518 | -0.022 | 4.13
16 | 0.915 | 0.22136 | -0.023 | 4.134
16.5 | 0.941 | 0.22663 | -0.023 | 4.153
17 | 0.97 | 0.23973 | -0.025 | 4.047
17.5 | 0.996 | 0.23406 | -0.025 | 4.257
18 | 1.023 | 0.2414 | -0.025 | 4.236
18.5 | 1.048 | 0.24698 | -0.026 | 4.245
19 | 1.075 | 0.25544 | -0.026 | 4.207
19.5 | 1.103 | 0.28016 | -0.028 | 3.939
20 | 1.129 | 0.27846 | -0.028 | 4.055

## 24. Re 250k Mach 0.50 (2)
BIGFOIL.COM POLAR EXPORT
NACA64-114 a=0.8
NACA64-114 a=0.8 |  |  |  | Cl Max: | 0.9397 | at alpha= | 20 | deg
XFOIL ncrit=9 |  |  |  | L/D Max: | 54.9556 | at alpha= | 4.5 | deg
Re: | 250000 |  |  | Cd Min: | 0.27653 | at alpha= | 20 | deg
Mach: | 0.5 |  |  | Cl=0 at alpha= | -0.75901 | deg
|  |  |  | @ Cl=0.1, Cd= | 0.01267
|  |  |  | @ Cl=0.4, Cd= | 0.013277
|  |  |  | @ Cl=0.6, Cd= | 0.01271
alpha (deg) | Cl | Cd | Cm | Cl/Cd
-20 | -0.8165 | 0.26544 | 0.0699 | -3.076
-19.5 | -0.7936 | 0.25753 | 0.065 | -3.0816
-19 | -0.7762 | 0.2498 | 0.0574 | -3.1073
-18 | -0.7292 | 0.23224 | 0.0487 | -3.1399
-17.5 | -0.7067 | 0.22423 | 0.0438 | -3.1517
-17 | -0.6971 | 0.21682 | 0.035 | -3.2151
-16.5 | -0.6686 | 0.2069 | 0.0324 | -3.2315
-16 | -0.6448 | 0.19916 | 0.0286 | -3.2376
-15.5 | -0.6304 | 0.19096 | 0.022 | -3.3012
-15 | -0.6236 | 0.18173 | 0.0143 | -3.4315
-14.5 | -0.5893 | 0.17389 | 0.0137 | -3.3889
-14 | -0.5789 | 0.16568 | 0.0071 | -3.4941
-13.5 | -0.5765 | 0.15544 | -0.0008 | -3.7088
-13 | -0.5452 | 0.14795 | -0.0011 | -3.685
-12.5 | -0.5292 | 0.13983 | -0.0051 | -3.7846
-12 | -0.5471 | 0.12776 | -0.0175 | -4.2822
-11.5 | -0.5144 | 0.12106 | -0.0154 | -4.2491
-11 | -0.5302 | 0.10355 | -0.025 | -5.1202
-10.5 | -0.5423 | 0.09028 | -0.0327 | -6.0069
-10 | -0.5928 | 0.06976 | -0.0477 | -8.4977
-9.5 | -0.6318 | 0.05716 | -0.0564 | -11.0532
-9 | -0.6626 | 0.04777 | -0.0611 | -13.8706
-8.5 | -0.6826 | 0.04055 | -0.0623 | -16.8335
-8 | -0.6929 | 0.03547 | -0.0607 | -19.5348
-7.5 | -0.6506 | 0.02918 | -0.0651 | -22.2961
-7 | -0.6113 | 0.02514 | -0.062 | -24.3158
-6.5 | -0.5703 | 0.02231 | -0.0571 | -25.5625
-6 | -0.5335 | 0.02033 | -0.0516 | -26.242
-5.5 | -0.5019 | 0.01846 | -0.0458 | -27.1885
-5 | -0.4699 | 0.0168 | -0.0403 | -27.9702
-4.5 | -0.435 | 0.01504 | -0.0354 | -28.9229
-4 | -0.4181 | 0.01188 | -0.0295 | -35.1936
-3.5 | -0.3581 | 0.01197 | -0.0268 | -29.9165
-3 | -0.2944 | 0.01227 | -0.0249 | -23.9935
-2.5 | -0.2301 | 0.01285 | -0.0227 | -17.9066
-2 | -0.1644 | 0.01293 | -0.022 | -12.7146
-1.5 | -0.0985 | 0.01284 | -0.0219 | -7.6713
-1 | -0.0321 | 0.01273 | -0.0221 | -2.5216
-0.5 | 0.0345 | 0.01268 | -0.0222 | 2.7208
0 | 0.1007 | 0.01267 | -0.0226 | 7.9479
0.5 | 0.1674 | 0.01275 | -0.0231 | 13.1294
1 | 0.2338 | 0.01283 | -0.0231 | 18.2229
1.5 | 0.2993 | 0.01302 | -0.0233 | 22.9877
2 | 0.3658 | 0.01321 | -0.0233 | 27.6911
2.5 | 0.4322 | 0.01334 | -0.0231 | 32.3988
3 | 0.4975 | 0.01345 | -0.0223 | 36.9888
3.5 | 0.5617 | 0.01296 | -0.0201 | 43.341
4 | 0.6231 | 0.01256 | -0.0174 | 49.6099
4.5 | 0.6809 | 0.01239 | -0.0141 | 54.9556
5 | 0.6938 | 0.01414 | -0.0052 | 49.0665
5.5 | 0.6838 | 0.01699 | 0.005 | 40.2472
6 | 0.6838 | 0.01905 | 0.0144 | 35.895
7 | 0.7512 | 0.02462 | 0.0185 | 30.5118
7.5 | 0.7959 | 0.02736 | 0.0213 | 29.0899
8 | 0.8386 | 0.03088 | 0.024 | 27.1567
8.5 | 0.8663 | 0.03574 | 0.027 | 24.2389
9 | 0.8681 | 0.04181 | 0.0292 | 20.763
9.5 | 0.8539 | 0.04916 | 0.0295 | 17.3698
10 | 0.8283 | 0.05829 | 0.0271 | 14.21
10.5 | 0.795 | 0.06959 | 0.0215 | 11.4241
11 | 0.7558 | 0.08397 | 0.0123 | 9.0008
11.5 | 0.7146 | 0.10279 | -0.0006 | 6.952
12 | 0.6943 | 0.11968 | -0.0106 | 5.8013
12.5 | 0.6911 | 0.13233 | -0.0174 | 5.2225
13 | 0.6985 | 0.14284 | -0.0224 | 4.8901
13.5 | 0.7112 | 0.15789 | -0.0275 | 4.5044
14 | 0.7172 | 0.16968 | -0.0346 | 4.2268
14.5 | 0.7175 | 0.18006 | -0.0442 | 3.9848
15 | 0.745 | 0.18776 | -0.0465 | 3.9678
15.5 | 0.7562 | 0.19789 | -0.053 | 3.8213
16 | 0.7707 | 0.2067 | -0.0597 | 3.7286
16.5 | 0.7995 | 0.21477 | -0.0619 | 3.7226
17 | 0.8201 | 0.22503 | -0.0668 | 3.6444
17.5 | 0.8293 | 0.23336 | -0.0759 | 3.5537
18 | 0.8555 | 0.24124 | -0.0791 | 3.5463
18.5 | 0.8801 | 0.25155 | -0.0831 | 3.4987
19 | 0.8917 | 0.2596 | -0.0923 | 3.4349
19.5 | 0.9138 | 0.26794 | -0.0975 | 3.4105
20 | 0.9397 | 0.27653 | -0.1009 | 3.3982

## 25. Re 500k Mach 0.00 (1)
BIGFOIL.COM POLAR EXPORT
NACA64-114 a=0.8
NACA64-114 a=0.8 |  |  |  | Cl Max: | 1.128 | at alpha= | 10.5 | deg
JavaFoil+Calcfoil stall+Eppler ext transition |  |  |  | L/D Max: | 70.634 | at alpha= | 4 | deg
Re: | 500000 |  |  | Cd Min: | 0.00753 | at alpha= | -1 | deg
Mach: | 0 |  |  | Cl=0 at alpha= | -0.78688 | deg
|  |  |  | @ Cl=0.1, Cd= | 0.0075841
|  |  |  | @ Cl=0.4, Cd= | 0.0078727
|  |  |  | @ Cl=0.6, Cd= | 0.01026
alpha (deg) | Cl | Cd | Cm | Cl/Cd
-19.5 | -0.765 | 0.20078 | 0.002 | -3.809
-19 | -0.786 | 0.18492 | 0.001 | -4.253
-18.5 | -0.808 | 0.17672 | 0.001 | -4.57
-18 | -0.828 | 0.16927 | 0.001 | -4.889
-17.5 | -0.846 | 0.15883 | 0.001 | -5.329
-17 | -0.864 | 0.15057 | 0.001 | -5.737
-16.5 | -0.879 | 0.13887 | 0 | -6.33
-16 | -0.893 | 0.1318 | 0 | -6.773
-15.5 | -0.904 | 0.12598 | 0 | -7.175
-15 | -0.912 | 0.1179 | 0 | -7.736
-14.5 | -0.914 | 0.11008 | -0.001 | -8.301
-14 | -0.912 | 0.10383 | -0.001 | -8.785
-13.5 | -0.908 | 0.09742 | -0.001 | -9.325
-13 | -0.901 | 0.09191 | -0.001 | -9.804
-12.5 | -0.891 | 0.08719 | -0.002 | -10.218
-12 | -0.877 | 0.08195 | -0.002 | -10.704
-11.5 | -0.861 | 0.07643 | -0.002 | -11.26
-11 | -0.84 | 0.07175 | -0.003 | -11.715
-10.5 | -0.818 | 0.06749 | -0.003 | -12.118
-10 | -0.792 | 0.06327 | -0.003 | -12.51
-9.5 | -0.763 | 0.05951 | -0.003 | -12.817
-9 | -0.732 | 0.05574 | -0.004 | -13.126
-8.5 | -0.841 | 0.01595 | -0.008 | -52.761
-8 | -0.801 | 0.01508 | -0.009 | -53.123
-7.5 | -0.757 | 0.01437 | -0.009 | -52.675
-7 | -0.711 | 0.01373 | -0.01 | -51.777
-6.5 | -0.662 | 0.01309 | -0.011 | -50.584
-6 | -0.611 | 0.01189 | -0.011 | -51.386
-5.5 | -0.559 | 0.01214 | -0.012 | -46.008
-5 | -0.502 | 0.01168 | -0.013 | -42.953
-4.5 | -0.444 | 0.01128 | -0.013 | -39.318
-4 | -0.385 | 0.01099 | -0.014 | -35.048
-3.5 | -0.326 | 0.00761 | -0.015 | -42.852
-3 | -0.266 | 0.00757 | -0.015 | -35.221
-2.5 | -0.207 | 0.00756 | -0.016 | -27.336
-2 | -0.147 | 0.00755 | -0.016 | -19.399
-1.5 | -0.086 | 0.00755 | -0.017 | -11.427
-1 | -0.026 | 0.00753 | -0.018 | -3.439
-0.5 | 0.035 | 0.00756 | -0.018 | 4.571
0 | 0.095 | 0.00758 | -0.019 | 12.547
0.5 | 0.156 | 0.00763 | -0.02 | 20.378
1 | 0.216 | 0.00765 | -0.02 | 28.223
1.5 | 0.276 | 0.00772 | -0.021 | 35.791
2 | 0.336 | 0.00776 | -0.021 | 43.297
2.5 | 0.396 | 0.00787 | -0.022 | 50.324
3 | 0.456 | 0.00791 | -0.023 | 57.612
3.5 | 0.515 | 0.00801 | -0.023 | 64.282
4 | 0.573 | 0.00812 | -0.024 | 70.634
4.5 | 0.627 | 0.0124 | -0.024 | 50.554
5 | 0.682 | 0.01285 | -0.025 | 53.087
5.5 | 0.735 | 0.01337 | -0.025 | 55.014
6 | 0.787 | 0.0139 | -0.026 | 56.646
6.5 | 0.837 | 0.01454 | -0.026 | 57.572
7 | 0.885 | 0.01514 | -0.027 | 58.438
7.5 | 0.93 | 0.01588 | -0.027 | 58.588
8 | 0.973 | 0.01666 | -0.028 | 58.401
8.5 | 1.013 | 0.01747 | -0.028 | 57.982
9 | 1.049 | 0.01856 | -0.029 | 56.505
9.5 | 1.082 | 0.01955 | -0.029 | 55.356
10 | 1.111 | 0.02077 | -0.03 | 53.487
10.5 | 1.128 | 0.02278 | -0.03 | 49.502
11 | 0.975 | 0.07004 | -0.018 | 13.924
11.5 | 0.984 | 0.07673 | -0.016 | 12.819
12 | 0.994 | 0.08121 | -0.016 | 12.236
12.5 | 0.999 | 0.08614 | -0.016 | 11.6
13 | 1.002 | 0.09282 | -0.016 | 10.792
13.5 | 1 | 0.09854 | -0.016 | 10.149
14 | 0.995 | 0.10481 | -0.016 | 9.489
14.5 | 0.986 | 0.11028 | -0.016 | 8.944
15 | 0.975 | 0.11656 | -0.016 | 8.364
15.5 | 0.961 | 0.12569 | -0.016 | 7.645

## 26. Re 500k Mach 0.00 (2)
BIGFOIL.COM POLAR EXPORT
NACA64-114 a=0.8
NACA64-114 a=0.8 |  |  |  | Cl Max: | 1.167 | at alpha= | 14 | deg
XFOIL ncrit=9 |  |  |  | L/D Max: | 74.5017 | at alpha= | 5 | deg
Re: | 500000 |  |  | Cd Min: | 0.22625 | at alpha= | 19 | deg
Mach: | 0 |  |  | Cl=0 at alpha= | -0.77979 | deg
|  |  |  | @ Cl=0.1, Cd= | 0.00784
|  |  |  | @ Cl=0.4, Cd= | 0.008064
|  |  |  | @ Cl=0.6, Cd= | 0.008337
alpha (deg) | Cl | Cd | Cm | Cl/Cd
-17 | -0.666 | 0.18673 | 0.0256 | -3.5666
-16.5 | -0.6459 | 0.18142 | 0.0231 | -3.5602
-16 | -0.6324 | 0.17419 | 0.0191 | -3.6305
-15.5 | -0.6422 | 0.1585 | 0.0089 | -4.0517
-15 | -0.6284 | 0.15231 | 0.0072 | -4.1258
-14.5 | -0.7591 | 0.0992 | -0.0191 | -7.6522
-14 | -0.8541 | 0.07288 | -0.0368 | -11.7193
-13.5 | -0.9356 | 0.05597 | -0.0445 | -16.7161
-13 | -0.9735 | 0.04704 | -0.0457 | -20.6952
-12.5 | -0.9908 | 0.04108 | -0.0443 | -24.1188
-12 | -0.9968 | 0.03633 | -0.0414 | -27.4374
-11.5 | -0.9918 | 0.0327 | -0.0376 | -30.3303
-11 | -0.9735 | 0.02991 | -0.0343 | -32.5476
-10.5 | -0.9429 | 0.02694 | -0.0324 | -35
-10 | -0.9018 | 0.02366 | -0.0318 | -38.115
-9.5 | -0.8627 | 0.02195 | -0.0307 | -39.303
-9 | -0.7973 | 0.02016 | -0.0343 | -39.5486
-8.5 | -0.7516 | 0.01822 | -0.0337 | -41.2514
-8 | -0.7191 | 0.01696 | -0.0301 | -42.3998
-7.5 | -0.6813 | 0.01599 | -0.0273 | -42.6079
-7 | -0.6419 | 0.01475 | -0.025 | -43.5186
-6.5 | -0.5979 | 0.0138 | -0.0234 | -43.3261
-6 | -0.5521 | 0.01285 | -0.022 | -42.965
-5.5 | -0.5036 | 0.01203 | -0.0211 | -41.862
-5 | -0.4564 | 0.01091 | -0.0202 | -41.8332
-4.5 | -0.4158 | 0.00878 | -0.019 | -47.3576
-4 | -0.3656 | 0.00798 | -0.0185 | -45.8145
-3.5 | -0.31 | 0.00786 | -0.0184 | -39.4402
-3 | -0.2536 | 0.00781 | -0.0185 | -32.4712
-2.5 | -0.1972 | 0.00782 | -0.0185 | -25.2174
-2 | -0.1405 | 0.00789 | -0.0186 | -17.8074
-1.5 | -0.0831 | 0.00786 | -0.0189 | -10.5725
-1 | -0.0255 | 0.00782 | -0.0193 | -3.2609
-0.5 | 0.0324 | 0.00785 | -0.0198 | 4.1274
0 | 0.0898 | 0.00784 | -0.0202 | 11.4541
0.5 | 0.1477 | 0.00784 | -0.0206 | 18.8393
1 | 0.2054 | 0.00789 | -0.0211 | 26.033
1.5 | 0.263 | 0.00797 | -0.0215 | 32.9987
2 | 0.3204 | 0.00801 | -0.0219 | 40
2.5 | 0.3774 | 0.00806 | -0.0221 | 46.8238
3 | 0.4333 | 0.00807 | -0.022 | 53.6927
3.5 | 0.489 | 0.00809 | -0.022 | 60.445
4 | 0.5444 | 0.00819 | -0.0219 | 66.4713
4.5 | 0.5991 | 0.00833 | -0.0217 | 71.9208
5 | 0.6504 | 0.00873 | -0.0211 | 74.5017
5.5 | 0.6834 | 0.0109 | -0.0184 | 62.6972
6 | 0.7188 | 0.01267 | -0.0159 | 56.7324
6.5 | 0.76 | 0.01371 | -0.0137 | 55.434
7 | 0.7992 | 0.01453 | -0.0111 | 55.0034
7.5 | 0.8299 | 0.01554 | -0.0068 | 53.4041
8 | 0.8834 | 0.01673 | -0.008 | 52.8033
8.5 | 0.9131 | 0.01838 | -0.005 | 49.679
9 | 0.943 | 0.01974 | -0.0018 | 47.771
9.5 | 0.9719 | 0.02129 | 0.001 | 45.6505
10 | 0.9986 | 0.02366 | 0.0038 | 42.2063
10.5 | 1.0308 | 0.02542 | 0.0059 | 40.5507
11 | 1.0618 | 0.02741 | 0.0078 | 38.7377
11.5 | 1.091 | 0.02961 | 0.0096 | 36.8457
12 | 1.123 | 0.03304 | 0.0111 | 33.9891
12.5 | 1.1394 | 0.03576 | 0.0134 | 31.8624
13 | 1.1537 | 0.03939 | 0.0153 | 29.2892
13.5 | 1.1623 | 0.04353 | 0.0168 | 26.7011
14 | 1.167 | 0.04796 | 0.0177 | 24.3328
14.5 | 1.1664 | 0.05309 | 0.0179 | 21.9702
15 | 1.1571 | 0.05975 | 0.0171 | 19.3657
15.5 | 1.1333 | 0.06896 | 0.0149 | 16.4342
16 | 1.0901 | 0.08202 | 0.0095 | 13.2907
16.5 | 1.046 | 0.09705 | 0.0011 | 10.7779
17 | 0.7814 | 0.18703 | -0.0474 | 4.1779
17.5 | 0.7777 | 0.20208 | -0.0571 | 3.8485
18 | 0.7934 | 0.2086 | -0.0609 | 3.8035
18.5 | 0.8138 | 0.21345 | -0.0633 | 3.8126
19 | 0.8155 | 0.22625 | -0.0713 | 3.6044

## 27. Re 500k Mach 0.10 (1)
BIGFOIL.COM POLAR EXPORT
NACA64-114 a=0.8
NACA64-114 a=0.8 |  |  |  | Cl Max: | 1.11 | at alpha= | 10 | deg
JavaFoil+Calcfoil stall+Eppler ext transition |  |  |  | L/D Max: | 70.529 | at alpha= | 4 | deg
Re: | 500000 |  |  | Cd Min: | 0.00753 | at alpha= | -1 | deg
Mach: | 0.1 |  |  | Cl=0 at alpha= | -0.78688 | deg
|  |  |  | @ Cl=0.1, Cd= | 0.0076113
|  |  |  | @ Cl=0.4, Cd= | 0.0078633
|  |  |  | @ Cl=0.6, Cd= | 0.010072
alpha (deg) | Cl | Cd | Cm | Cl/Cd
-19 | -0.736 | 0.19844 | 0.001 | -3.71
-18.5 | -0.761 | 0.17756 | 0.001 | -4.286
-18 | -0.784 | 0.17157 | 0.001 | -4.572
-17.5 | -0.807 | 0.16242 | 0.001 | -4.969
-17 | -0.828 | 0.15307 | 0.001 | -5.411
-16.5 | -0.848 | 0.14441 | 0 | -5.869
-16 | -0.865 | 0.13593 | 0 | -6.361
-15.5 | -0.88 | 0.12617 | 0 | -6.971
-15 | -0.891 | 0.11894 | 0 | -7.493
-14.5 | -0.896 | 0.11183 | -0.001 | -8.01
-14 | -0.898 | 0.10512 | -0.001 | -8.539
-13.5 | -0.896 | 0.09965 | -0.001 | -8.992
-13 | -0.891 | 0.0937 | -0.001 | -9.511
-12.5 | -0.883 | 0.08869 | -0.002 | -9.957
-12 | -0.872 | 0.0819 | -0.002 | -10.643
-11.5 | -0.857 | 0.07756 | -0.002 | -11.049
-11 | -0.838 | 0.07156 | -0.003 | -11.717
-10.5 | -0.816 | 0.06789 | -0.003 | -12.027
-10 | -0.792 | 0.06361 | -0.003 | -12.444
-9.5 | -0.763 | 0.05988 | -0.003 | -12.741
-9 | -0.732 | 0.05599 | -0.004 | -13.072
-8.5 | -0.842 | 0.01619 | -0.008 | -52.022
-8 | -0.803 | 0.01521 | -0.009 | -52.768
-7.5 | -0.759 | 0.01449 | -0.009 | -52.407
-7 | -0.713 | 0.01382 | -0.01 | -51.581
-6.5 | -0.664 | 0.01317 | -0.011 | -50.437
-6 | -0.613 | 0.01268 | -0.011 | -48.351
-5.5 | -0.561 | 0.01217 | -0.012 | -46.124
-5 | -0.504 | 0.01172 | -0.013 | -42.984
-4.5 | -0.446 | 0.01136 | -0.013 | -39.228
-4 | -0.387 | 0.011 | -0.014 | -35.168
-3.5 | -0.328 | 0.0076 | -0.015 | -43.093
-3 | -0.268 | 0.00757 | -0.015 | -35.401
-2.5 | -0.208 | 0.00756 | -0.016 | -27.484
-2 | -0.147 | 0.00755 | -0.017 | -19.504
-1.5 | -0.087 | 0.00758 | -0.017 | -11.431
-1 | -0.026 | 0.00753 | -0.018 | -3.456
-0.5 | 0.035 | 0.00756 | -0.018 | 4.597
0 | 0.096 | 0.00761 | -0.019 | 12.56
0.5 | 0.156 | 0.00763 | -0.02 | 20.485
1 | 0.217 | 0.00767 | -0.02 | 28.289
1.5 | 0.278 | 0.00773 | -0.021 | 35.963
2 | 0.338 | 0.00776 | -0.022 | 43.512
2.5 | 0.398 | 0.00786 | -0.022 | 50.615
3 | 0.458 | 0.00796 | -0.023 | 57.552
3.5 | 0.517 | 0.00806 | -0.023 | 64.206
4 | 0.576 | 0.00817 | -0.024 | 70.529
4.5 | 0.63 | 0.01245 | -0.024 | 50.569
5 | 0.685 | 0.01294 | -0.025 | 52.919
5.5 | 0.739 | 0.01344 | -0.026 | 54.933
6 | 0.79 | 0.01399 | -0.026 | 56.514
6.5 | 0.84 | 0.01463 | -0.027 | 57.415
7 | 0.888 | 0.01528 | -0.027 | 58.099
7.5 | 0.933 | 0.01601 | -0.028 | 58.289
8 | 0.975 | 0.01681 | -0.028 | 58.028
8.5 | 1.015 | 0.01763 | -0.029 | 57.55
9 | 1.05 | 0.01869 | -0.029 | 56.201
9.5 | 1.082 | 0.01989 | -0.029 | 54.425
10 | 1.11 | 0.02104 | -0.03 | 52.74
10.5 | 0.973 | 0.0606 | -0.021 | 16.051
11 | 0.969 | 0.07229 | -0.016 | 13.4
11.5 | 0.979 | 0.07751 | -0.015 | 12.628
12 | 0.987 | 0.08206 | -0.016 | 12.024
12.5 | 0.99 | 0.08731 | -0.016 | 11.34
13 | 0.989 | 0.09338 | -0.016 | 10.596
13.5 | 0.985 | 0.09918 | -0.016 | 9.93
14 | 0.976 | 0.10534 | -0.015 | 9.269
14.5 | 0.965 | 0.11211 | -0.016 | 8.606
15 | 0.95 | 0.11969 | -0.015 | 7.935

## 28. Re 500k Mach 0.10 (2)
BIGFOIL.COM POLAR EXPORT
NACA64-114 a=0.8
NACA64-114 a=0.8 |  |  |  | Cl Max: | 1.1455 | at alpha= | 13.5 | deg
XFOIL ncrit=9 |  |  |  | L/D Max: | 73.9367 | at alpha= | 5 | deg
Re: | 500000 |  |  | Cd Min: | 0.21461 | at alpha= | 18.5 | deg
Mach: | 0.1 |  |  | Cl=0 at alpha= | -0.78007 | deg
|  |  |  | @ Cl=0.1, Cd= | 0.0078683
|  |  |  | @ Cl=0.4, Cd= | 0.0080909
|  |  |  | @ Cl=0.6, Cd= | 0.0083624
alpha (deg) | Cl | Cd | Cm | Cl/Cd
-16.5 | -0.6458 | 0.18235 | 0.0235 | -3.5415
-16 | -0.5136 | 0.1565 | 0.0124 | -3.2818
-15.5 | -0.4954 | 0.15255 | 0.0108 | -3.2475
-15 | -0.4841 | 0.14754 | 0.0078 | -3.2811
-14.5 | -0.7165 | 0.11108 | -0.012 | -6.4503
-14 | -0.8077 | 0.08115 | -0.0317 | -9.9532
-13.5 | -0.881 | 0.06332 | -0.0422 | -13.9135
-13 | -0.9322 | 0.05177 | -0.0461 | -18.0066
-12.5 | -0.9623 | 0.0441 | -0.046 | -21.8209
-12 | -0.978 | 0.03835 | -0.0438 | -25.502
-11.5 | -0.9796 | 0.03406 | -0.0403 | -28.761
-11 | -0.9693 | 0.03095 | -0.0362 | -31.3183
-10.5 | -0.9429 | 0.02836 | -0.0337 | -33.2475
-10 | -0.9036 | 0.02426 | -0.033 | -37.2465
-9.5 | -0.8644 | 0.02241 | -0.0318 | -38.5721
-9 | -0.7998 | 0.02048 | -0.0352 | -39.0527
-8.5 | -0.7527 | 0.01864 | -0.0347 | -40.3809
-8 | -0.7213 | 0.01719 | -0.0309 | -41.9604
-7.5 | -0.6836 | 0.01616 | -0.028 | -42.302
-7 | -0.6438 | 0.01496 | -0.0256 | -43.0348
-6.5 | -0.6006 | 0.01392 | -0.0238 | -43.1466
-6 | -0.5546 | 0.01296 | -0.0224 | -42.7932
-5.5 | -0.506 | 0.01214 | -0.0214 | -41.6804
-5 | -0.458 | 0.01107 | -0.0205 | -41.3731
-4.5 | -0.417 | 0.00897 | -0.0193 | -46.4883
-4 | -0.3678 | 0.00802 | -0.0186 | -45.8603
-3.5 | -0.3119 | 0.00788 | -0.0186 | -39.5812
-3 | -0.2551 | 0.00783 | -0.0186 | -32.5798
-2.5 | -0.1984 | 0.00785 | -0.0187 | -25.2739
-2 | -0.1415 | 0.00792 | -0.0187 | -17.8662
-1.5 | -0.0837 | 0.00789 | -0.019 | -10.6084
-1 | -0.0256 | 0.00785 | -0.0194 | -3.2611
-0.5 | 0.0326 | 0.00787 | -0.0199 | 4.1423
0 | 0.0903 | 0.00787 | -0.0202 | 11.474
0.5 | 0.1485 | 0.00786 | -0.0207 | 18.8931
1 | 0.2067 | 0.00792 | -0.0212 | 26.0985
1.5 | 0.2644 | 0.00801 | -0.0216 | 33.0087
2 | 0.3223 | 0.00803 | -0.022 | 40.137
2.5 | 0.3796 | 0.00808 | -0.0222 | 46.9802
3 | 0.4359 | 0.00811 | -0.0221 | 53.7485
3.5 | 0.4919 | 0.00812 | -0.022 | 60.5788
4 | 0.5478 | 0.00822 | -0.022 | 66.6423
4.5 | 0.6028 | 0.00837 | -0.0218 | 72.0191
5 | 0.6536 | 0.00884 | -0.021 | 73.9367
5.5 | 0.6855 | 0.01112 | -0.0181 | 61.6457
6 | 0.7211 | 0.01285 | -0.0155 | 56.1167
6.5 | 0.7626 | 0.01388 | -0.0133 | 54.9424
7 | 0.8017 | 0.01469 | -0.0105 | 54.5745
7.5 | 0.832 | 0.0157 | -0.0061 | 52.9936
8 | 0.8842 | 0.01697 | -0.007 | 52.1037
8.5 | 0.9121 | 0.01862 | -0.0036 | 48.985
9 | 0.9416 | 0.02007 | -0.0004 | 46.9158
9.5 | 0.9706 | 0.02173 | 0.0023 | 44.6664
10 | 0.9986 | 0.02409 | 0.005 | 41.4529
10.5 | 1.0309 | 0.026 | 0.0071 | 39.65
11 | 1.0617 | 0.0281 | 0.0091 | 37.7829
11.5 | 1.0908 | 0.03048 | 0.0109 | 35.7874
12 | 1.1185 | 0.03405 | 0.0127 | 32.8488
12.5 | 1.133 | 0.03723 | 0.015 | 30.4324
13 | 1.1426 | 0.04137 | 0.0169 | 27.619
13.5 | 1.1455 | 0.04615 | 0.0182 | 24.8212
14 | 1.1451 | 0.0513 | 0.0187 | 22.3216
14.5 | 1.1383 | 0.05737 | 0.0182 | 19.8414
15 | 1.1201 | 0.06546 | 0.0163 | 17.1112
15.5 | 1.0912 | 0.07595 | 0.0123 | 14.3673
16 | 1.0556 | 0.0889 | 0.0057 | 11.874
16.5 | 0.7735 | 0.17912 | -0.044 | 4.3183
17 | 0.7813 | 0.18853 | -0.0483 | 4.1442
17.5 | 0.7786 | 0.20317 | -0.0578 | 3.8323
18 | 0.7945 | 0.20972 | -0.0616 | 3.7884
18.5 | 0.8152 | 0.21461 | -0.064 | 3.7985

## 29. Re 500k Mach 0.25 (1)
BIGFOIL.COM POLAR EXPORT
NACA64-114 a=0.8
NACA64-114 a=0.8 |  |  |  | Cl Max: | 1.074 | at alpha= | 9.5 | deg
JavaFoil+Calcfoil stall+Eppler ext transition |  |  |  | L/D Max: | 71.097 | at alpha= | 4 | deg
Re: | 500000 |  |  | Cd Min: | 0.00763 | at alpha= | -2 | deg
Mach: | 0.25 |  |  | Cl=0 at alpha= | -0.78571 | deg
|  |  |  | @ Cl=0.1, Cd= | 0.0076906
|  |  |  | @ Cl=0.4, Cd= | 0.007984
|  |  |  | @ Cl=0.6, Cd= | 0.0090092
alpha (deg) | Cl | Cd | Cm | Cl/Cd
-17 | -0.504 | 0.1987 | 0.001 | -2.537
-16.5 | -0.561 | 0.18047 | 0 | -3.11
-16 | -0.614 | 0.1656 | 0 | -3.71
-15.5 | -0.664 | 0.14726 | 0 | -4.506
-15 | -0.708 | 0.13488 | 0 | -5.248
-14.5 | -0.74 | 0.12626 | -0.001 | -5.859
-14 | -0.766 | 0.11786 | -0.001 | -6.503
-13.5 | -0.788 | 0.11003 | -0.001 | -7.166
-13 | -0.804 | 0.10135 | -0.001 | -7.936
-12.5 | -0.815 | 0.09394 | -0.002 | -8.673
-12 | -0.82 | 0.08725 | -0.002 | -9.395
-11.5 | -0.819 | 0.08115 | -0.002 | -10.09
-11 | -0.812 | 0.07613 | -0.003 | -10.669
-10.5 | -0.8 | 0.07087 | -0.003 | -11.295
-10 | -0.783 | 0.06573 | -0.003 | -11.917
-9.5 | -0.761 | 0.06113 | -0.003 | -12.454
-9 | -0.736 | 0.0571 | -0.004 | -12.883
-8.5 | -0.705 | 0.05386 | -0.004 | -13.095
-8 | -0.673 | 0.04994 | -0.005 | -13.48
-7.5 | -0.769 | 0.01527 | -0.01 | -50.372
-7 | -0.724 | 0.01445 | -0.01 | -50.097
-6.5 | -0.676 | 0.0137 | -0.011 | -49.368
-6 | -0.625 | 0.01312 | -0.012 | -47.667
-5.5 | -0.571 | 0.01257 | -0.012 | -45.431
-5 | -0.517 | 0.01212 | -0.013 | -42.659
-4.5 | -0.457 | 0.01163 | -0.014 | -39.324
-4 | -0.397 | 0.01123 | -0.014 | -35.387
-3.5 | -0.336 | 0.0077 | -0.015 | -43.699
-3 | -0.275 | 0.0077 | -0.016 | -35.706
-2.5 | -0.213 | 0.00765 | -0.016 | -27.882
-2 | -0.151 | 0.00763 | -0.017 | -19.825
-1.5 | -0.089 | 0.00765 | -0.018 | -11.643
-1 | -0.027 | 0.00765 | -0.018 | -3.498
-0.5 | 0.036 | 0.00764 | -0.019 | 4.671
0 | 0.098 | 0.00769 | -0.02 | 12.759
0.5 | 0.161 | 0.00771 | -0.02 | 20.825
1 | 0.223 | 0.00777 | -0.021 | 28.719
1.5 | 0.286 | 0.0078 | -0.021 | 36.594
2 | 0.347 | 0.00789 | -0.022 | 43.995
2.5 | 0.409 | 0.008 | -0.023 | 51.119
3 | 0.47 | 0.00809 | -0.023 | 58.111
3.5 | 0.531 | 0.0082 | -0.024 | 64.802
4 | 0.592 | 0.00832 | -0.025 | 71.097
4.5 | 0.644 | 0.0128 | -0.025 | 50.32
5 | 0.701 | 0.01333 | -0.026 | 52.55
5.5 | 0.755 | 0.0139 | -0.026 | 54.322
6 | 0.807 | 0.01449 | -0.027 | 55.699
6.5 | 0.857 | 0.01521 | -0.027 | 56.337
7 | 0.903 | 0.01599 | -0.028 | 56.479
7.5 | 0.947 | 0.01679 | -0.028 | 56.399
8 | 0.987 | 0.01777 | -0.029 | 55.539
8.5 | 1.022 | 0.01878 | -0.029 | 54.422
9 | 1.052 | 0.02003 | -0.03 | 52.536
9.5 | 1.074 | 0.02142 | -0.03 | 50.114
10 | 0.923 | 0.06516 | -0.016 | 14.161
10.5 | 0.935 | 0.07027 | -0.016 | 13.313
11 | 0.939 | 0.07543 | -0.015 | 12.448
11.5 | 0.936 | 0.08166 | -0.015 | 11.46
12 | 0.926 | 0.08712 | -0.015 | 10.632
12.5 | 0.91 | 0.09318 | -0.015 | 9.763
13 | 0.886 | 0.1011 | -0.015 | 8.767
13.5 | 0.856 | 0.10735 | -0.015 | 7.975
14 | 0.819 | 0.11936 | -0.014 | 6.862
14.5 | 0.776 | 0.12855 | -0.014 | 6.04

## 30. Re 500k Mach 0.25 (2)
BIGFOIL.COM POLAR EXPORT
NACA64-114 a=0.8
NACA64-114 a=0.8 |  |  |  | Cl Max: | 1.0744 | at alpha= | 11.5 | deg
XFOIL ncrit=9 |  |  |  | L/D Max: | 72.5175 | at alpha= | 4.5 | deg
Re: | 500000 |  |  | Cd Min: | 0.18631 | at alpha= | 16.5 | deg
Mach: | 0.25 |  |  | Cl=0 at alpha= | -0.77667 | deg
|  |  |  | @ Cl=0.1, Cd= | 0.0079879
|  |  |  | @ Cl=0.4, Cd= | 0.0082673
|  |  |  | @ Cl=0.6, Cd= | 0.0085093
alpha (deg) | Cl | Cd | Cm | Cl/Cd
-15.5 | -0.6359 | 0.16608 | 0.0121 | -3.8289
-15 | -0.6178 | 0.15996 | 0.0106 | -3.8622
-14.5 | -0.6027 | 0.15304 | 0.0072 | -3.9382
-14 | -0.595 | 0.14404 | 0.0024 | -4.1308
-13.5 | -0.7076 | 0.09759 | -0.021 | -7.2507
-13 | -0.7647 | 0.07686 | -0.0353 | -9.9493
-12.5 | -0.8136 | 0.06261 | -0.0442 | -12.9947
-12 | -0.8536 | 0.05203 | -0.0487 | -16.4059
-11.5 | -0.8853 | 0.04379 | -0.0497 | -20.2169
-11 | -0.9047 | 0.03782 | -0.0479 | -23.9212
-10.5 | -0.9112 | 0.03335 | -0.0441 | -27.3223
-10 | -0.9012 | 0.02846 | -0.0405 | -31.6655
-9.5 | -0.8695 | 0.02542 | -0.0385 | -34.2054
-9 | -0.8109 | 0.02265 | -0.0406 | -35.8013
-8.5 | -0.7624 | 0.02082 | -0.0397 | -36.6186
-8 | -0.7307 | 0.01863 | -0.0355 | -39.2217
-7.5 | -0.6941 | 0.01725 | -0.0321 | -40.2377
-7 | -0.6524 | 0.01617 | -0.0294 | -40.3463
-6.5 | -0.614 | 0.01464 | -0.0265 | -41.9399
-6 | -0.5668 | 0.01372 | -0.0248 | -41.312
-5.5 | -0.5194 | 0.01266 | -0.0232 | -41.0269
-5 | -0.4693 | 0.01171 | -0.022 | -40.0769
-4.5 | -0.4245 | 0.01001 | -0.0207 | -42.4076
-4 | -0.3804 | 0.00819 | -0.0195 | -46.4469
-3.5 | -0.3226 | 0.00802 | -0.0193 | -40.2244
-3 | -0.2638 | 0.00796 | -0.0193 | -33.1407
-2.5 | -0.2051 | 0.00797 | -0.0193 | -25.734
-2 | -0.1464 | 0.00803 | -0.0192 | -18.2316
-1.5 | -0.0868 | 0.00803 | -0.0195 | -10.8095
-0.5 | 0.0332 | 0.00798 | -0.0204 | 4.1604
0 | 0.0932 | 0.00798 | -0.0209 | 11.6792
0.5 | 0.1532 | 0.00805 | -0.0213 | 19.0311
1 | 0.213 | 0.00806 | -0.0217 | 26.4268
1.5 | 0.273 | 0.00812 | -0.0222 | 33.6207
2 | 0.3327 | 0.00822 | -0.0225 | 40.4745
2.5 | 0.3922 | 0.00827 | -0.0228 | 47.4244
3 | 0.4505 | 0.00825 | -0.0226 | 54.6061
3.5 | 0.5082 | 0.00828 | -0.0224 | 61.3768
4 | 0.5657 | 0.0084 | -0.0221 | 67.3452
4.5 | 0.6222 | 0.00858 | -0.0217 | 72.5175
5 | 0.6656 | 0.00984 | -0.0196 | 67.6423
5.5 | 0.6969 | 0.01219 | -0.0164 | 57.1698
6 | 0.736 | 0.01356 | -0.0136 | 54.2773
6.5 | 0.7769 | 0.01457 | -0.0108 | 53.3219
7 | 0.8086 | 0.01581 | -0.0065 | 51.1448
7.5 | 0.8382 | 0.01668 | -0.0015 | 50.2518
8 | 0.8763 | 0.01847 | 0 | 47.4445
8.5 | 0.9055 | 0.02023 | 0.0033 | 44.7603
9 | 0.9361 | 0.02214 | 0.0062 | 42.2809
9.5 | 0.9654 | 0.0246 | 0.0089 | 39.2439
10 | 0.9985 | 0.02693 | 0.0113 | 37.0776
10.5 | 1.0298 | 0.02966 | 0.0137 | 34.7202
11 | 1.055 | 0.03262 | 0.0159 | 32.3421
11.5 | 1.0744 | 0.03684 | 0.0181 | 29.164
12 | 1.0731 | 0.04197 | 0.0204 | 25.5683
12.5 | 1.0614 | 0.04845 | 0.0215 | 21.9071
13 | 1.0382 | 0.05675 | 0.0208 | 18.2943
13.5 | 1.0057 | 0.06704 | 0.0176 | 15.0015
14 | 0.9621 | 0.08063 | 0.0109 | 11.9323
14.5 | 0.9107 | 0.09853 | -0.0003 | 9.2429
15 | 0.8399 | 0.12608 | -0.0183 | 6.6616
15.5 | 0.7513 | 0.16852 | -0.0376 | 4.4582
16 | 0.7521 | 0.18162 | -0.046 | 4.1411
16.5 | 0.7732 | 0.18631 | -0.0481 | 4.1501

## 31. Re 500k Mach 0.50 (1)
BIGFOIL.COM POLAR EXPORT
NACA64-114 a=0.8
NACA64-114 a=0.8 |  |  |  | Cl Max: | 1.129 | at alpha= | 20 | deg
JavaFoil+Calcfoil stall+Eppler ext transition |  |  |  | L/D Max: | 69.696 | at alpha= | 3.5 | deg
Re: | 500000 |  |  | Cd Min: | 0.00797 | at alpha= | -1.5 | deg
Mach: | 0.5 |  |  | Cl=0 at alpha= | -0.78571 | deg
|  |  |  | @ Cl=0.1, Cd= | 0.0080343
|  |  |  | @ Cl=0.4, Cd= | 0.0084091
|  |  |  | @ Cl=0.6, Cd= | 0.0093487
alpha (deg) | Cl | Cd | Cm | Cl/Cd
-20 | -1.057 | 0.22427 | 0.003 | -4.713
-19.5 | -1.027 | 0.22214 | 0.003 | -4.625
-19 | -1.001 | 0.21247 | 0.002 | -4.709
-18.5 | -0.974 | 0.20701 | 0.002 | -4.705
-18 | -0.947 | 0.19946 | 0.002 | -4.75
-17.5 | -0.921 | 0.19781 | 0.001 | -4.655
-17 | -0.892 | 0.19167 | 0.001 | -4.652
-16.5 | -0.865 | 0.18249 | 0.001 | -4.738
-16 | -0.838 | 0.18602 | 0 | -4.503
-15.5 | -0.811 | 0.17674 | 0 | -4.588
-15 | -0.782 | 0.16567 | 0 | -4.722
-14.5 | -0.755 | 0.21057 | -0.001 | -3.585
-14 | -0.728 | 0.15589 | -0.001 | -4.669
-13.5 | -0.701 | 0.15049 | -0.001 | -4.658
-13 | -0.674 | 0.14927 | -0.002 | -4.514
-12.5 | -0.645 | 0.13425 | -0.002 | -4.806
-12 | -0.618 | 0.13654 | -0.002 | -4.526
-11.5 | -0.591 | 0.12602 | -0.003 | -4.689
-11 | -0.564 | 0.11891 | -0.003 | -4.74
-10.5 | -0.536 | 0.11503 | -0.003 | -4.659
-10 | -0.508 | 0.10979 | -0.003 | -4.628
-9.5 | -0.481 | 0.10631 | -0.003 | -4.522
-9 | -0.453 | 0.10373 | -0.004 | -4.371
-8.5 | -0.426 | 0.0758 | -0.004 | -5.615
-8 | -0.577 | 0.06098 | -0.004 | -9.467
-7.5 | -0.626 | 0.05323 | -0.005 | -11.756
-7 | -0.618 | 0.04848 | -0.005 | -12.758
-6.5 | -0.594 | 0.0444 | -0.006 | -13.373
-6 | -0.668 | 0.01565 | -0.013 | -42.722
-5.5 | -0.617 | 0.01468 | -0.014 | -42.024
-5 | -0.56 | 0.01378 | -0.014 | -40.622
-4.5 | -0.5 | 0.01308 | -0.015 | -38.204
-4 | -0.437 | 0.01246 | -0.016 | -35.077
-3.5 | -0.373 | 0.01197 | -0.017 | -31.129
-3 | -0.307 | 0.00808 | -0.018 | -37.989
-2.5 | -0.238 | 0.00801 | -0.018 | -29.726
-2 | -0.169 | 0.008 | -0.019 | -21.127
-1.5 | -0.1 | 0.00797 | -0.02 | -12.483
-1 | -0.03 | 0.008 | -0.02 | -3.739
-0.5 | 0.04 | 0.008 | -0.021 | 4.988
0 | 0.11 | 0.00804 | -0.022 | 13.661
0.5 | 0.18 | 0.0081 | -0.023 | 22.162
1 | 0.249 | 0.00818 | -0.023 | 30.504
1.5 | 0.319 | 0.00827 | -0.024 | 38.608
2 | 0.388 | 0.00839 | -0.025 | 46.211
2.5 | 0.457 | 0.0085 | -0.025 | 53.72
3 | 0.525 | 0.0087 | -0.026 | 60.342
3.5 | 0.591 | 0.00847 | -0.027 | 69.696
4 | 0.646 | 0.01384 | -0.027 | 46.695
4.5 | 0.708 | 0.01456 | -0.028 | 48.592
5 | 0.767 | 0.01537 | -0.028 | 49.874
5.5 | 0.821 | 0.0163 | -0.029 | 50.355
6 | 0.869 | 0.01736 | -0.029 | 50.028
6.5 | 0.908 | 0.01857 | -0.03 | 48.87
7 | 0.776 | 0.05432 | -0.013 | 14.288
7.5 | 0.781 | 0.05309 | -0.015 | 14.712
8 | 0.735 | 0.06024 | -0.014 | 12.206
8.5 | 0.509 | 0.08769 | -0.013 | 5.81
9 | 0.537 | 0.09578 | -0.013 | 5.603
9.5 | 0.564 | 0.0995 | -0.015 | 5.669
10 | 0.591 | 0.10961 | -0.015 | 5.392
10.5 | 0.618 | 0.11283 | -0.015 | 5.476
11 | 0.646 | 0.1274 | -0.017 | 5.069
11.5 | 0.673 | 0.13056 | -0.017 | 5.151
12 | 0.699 | 0.18271 | -0.017 | 3.828
12.5 | 0.726 | 0.1366 | -0.018 | 5.315
13 | 0.755 | 0.14231 | -0.02 | 5.302
13.5 | 0.781 | 0.151 | -0.02 | 5.172
14 | 0.807 | 0.15511 | -0.02 | 5.205
14.5 | 0.834 | 0.16251 | -0.02 | 5.132
15 | 0.863 | 0.17667 | -0.022 | 4.883
15.5 | 0.889 | 0.18255 | -0.022 | 4.869
16 | 0.915 | 0.18507 | -0.023 | 4.945
16.5 | 0.941 | 0.18866 | -0.023 | 4.99
17 | 0.971 | 0.20114 | -0.025 | 4.826
17.5 | 0.997 | 0.20085 | -0.025 | 4.961
18 | 1.023 | 0.20196 | -0.025 | 5.063
18.5 | 1.049 | 0.20871 | -0.026 | 5.024
19 | 1.075 | 0.21529 | -0.026 | 4.994
19.5 | 1.104 | 0.22976 | -0.028 | 4.803
20 | 1.129 | 0.23063 | -0.028 | 4.897

## 32. Re 500k Mach 0.50 (2)
BIGFOIL.COM POLAR EXPORT
NACA64-114 a=0.8
NACA64-114 a=0.8 |  |  |  | Cl Max: | 0.9386 | at alpha= | 20 | deg
XFOIL ncrit=9 |  |  |  | L/D Max: | 70.2835 | at alpha= | 4 | deg
Re: | 500000 |  |  | Cd Min: | 0.27624 | at alpha= | 20 | deg
Mach: | 0.5 |  |  | Cl=0 at alpha= | -0.76681 | deg
|  |  |  | @ Cl=0.1, Cd= | 0.008647
|  |  |  | @ Cl=0.4, Cd= | 0.0089474
|  |  |  | @ Cl=0.6, Cd= | 0.0090391
alpha (deg) | Cl | Cd | Cm | Cl/Cd
-20 | -0.8208 | 0.2645 | 0.0701 | -3.1032
-19.5 | -0.802 | 0.25544 | 0.0638 | -3.1397
-19 | -0.7759 | 0.24773 | 0.0605 | -3.132
-18.5 | -0.7535 | 0.23991 | 0.0556 | -3.1408
-18 | -0.7368 | 0.23034 | 0.0482 | -3.1987
-17.5 | -0.7167 | 0.22106 | 0.0429 | -3.2421
-17 | -0.6915 | 0.21368 | 0.0394 | -3.2361
-16.5 | -0.6697 | 0.20578 | 0.0347 | -3.2544
-16 | -0.6597 | 0.19554 | 0.0263 | -3.3737
-15.5 | -0.6372 | 0.18675 | 0.0227 | -3.412
-15 | -0.6133 | 0.17963 | 0.0194 | -3.4142
-14.5 | -0.5954 | 0.17112 | 0.0145 | -3.4794
-14 | -0.5929 | 0.15912 | 0.0051 | -3.7261
-13.5 | -0.5766 | 0.15007 | 0.0015 | -3.8422
-13 | -0.5537 | 0.14368 | -0.0008 | -3.8537
-12.5 | -0.5521 | 0.13178 | -0.0094 | -4.1896
-12 | -0.5583 | 0.11677 | -0.0151 | -4.7812
-11.5 | -0.5622 | 0.10509 | -0.0214 | -5.3497
-11 | -0.5772 | 0.09124 | -0.0294 | -6.3262
-10.5 | -0.6096 | 0.07385 | -0.0409 | -8.2546
-10 | -0.6473 | 0.05963 | -0.0512 | -10.8553
-9.5 | -0.6808 | 0.0486 | -0.0577 | -14.0082
-9 | -0.7058 | 0.03992 | -0.0609 | -17.6804
-8.5 | -0.7088 | 0.03208 | -0.065 | -22.0948
-8 | -0.7099 | 0.02755 | -0.0605 | -25.7677
-7.5 | -0.6956 | 0.02398 | -0.0549 | -29.0075
-7 | -0.6645 | 0.02106 | -0.0497 | -31.5527
-6.5 | -0.6277 | 0.01892 | -0.0446 | -33.1765
-6 | -0.5974 | 0.01682 | -0.0391 | -35.5172
-5.5 | -0.5566 | 0.01529 | -0.0347 | -36.4029
-5 | -0.5129 | 0.01379 | -0.0309 | -37.1936
-4.5 | -0.4608 | 0.01262 | -0.0283 | -36.5135
-4 | -0.4107 | 0.01111 | -0.0259 | -36.9667
-3.5 | -0.3702 | 0.00866 | -0.0232 | -42.7483
-3 | -0.3037 | 0.00853 | -0.0225 | -35.6038
-2.5 | -0.2361 | 0.00854 | -0.0222 | -27.6464
-2 | -0.1692 | 0.00867 | -0.0217 | -19.5156
-1.5 | -0.1007 | 0.00866 | -0.0219 | -11.6282
-1 | -0.0319 | 0.00864 | -0.0223 | -3.6921
-0.5 | 0.0365 | 0.00861 | -0.0227 | 4.2393
0 | 0.1052 | 0.00865 | -0.0232 | 12.1618
0.5 | 0.1736 | 0.00866 | -0.0237 | 20.0462
1 | 0.242 | 0.00873 | -0.0241 | 27.7205
1.5 | 0.3109 | 0.00882 | -0.0246 | 35.2494
2 | 0.3792 | 0.00892 | -0.0249 | 42.5112
2.5 | 0.4474 | 0.00901 | -0.0248 | 49.6559
3 | 0.5137 | 0.00895 | -0.0241 | 57.3966
3.5 | 0.5799 | 0.00898 | -0.0232 | 64.5768
4 | 0.6445 | 0.00917 | -0.022 | 70.2835
4.5 | 0.6787 | 0.0111 | -0.0171 | 61.1441
5 | 0.7 | 0.0136 | -0.0109 | 51.4706
5.5 | 0.7332 | 0.01507 | -0.0055 | 48.653
6 | 0.7534 | 0.01667 | 0.0016 | 45.195
6.5 | 0.7757 | 0.01862 | 0.0076 | 41.6595
7 | 0.7924 | 0.02104 | 0.0136 | 37.6616
7.5 | 0.8181 | 0.02336 | 0.0186 | 35.0214
8 | 0.8554 | 0.02664 | 0.0204 | 32.1096
8.5 | 0.8875 | 0.03022 | 0.0238 | 29.368
9 | 0.9035 | 0.03521 | 0.0268 | 25.6603
9.5 | 0.9014 | 0.0416 | 0.0283 | 21.6683
10 | 0.8899 | 0.04888 | 0.0277 | 18.2058
10.5 | 0.8665 | 0.05826 | 0.0247 | 14.873
11 | 0.8346 | 0.0701 | 0.0185 | 11.9058
11.5 | 0.8002 | 0.08437 | 0.0093 | 9.4844
12 | 0.7651 | 0.10153 | -0.0024 | 7.5357
12.5 | 0.7334 | 0.12065 | -0.0138 | 6.0787
13 | 0.722 | 0.1355 | -0.0222 | 5.3284
13.5 | 0.7236 | 0.14751 | -0.0288 | 4.9054
14 | 0.73 | 0.15886 | -0.035 | 4.5952
14.5 | 0.7317 | 0.17453 | -0.0433 | 4.1924
15 | 0.7515 | 0.18278 | -0.0473 | 4.1115
15.5 | 0.7706 | 0.19181 | -0.051 | 4.0175
16 | 0.7763 | 0.20458 | -0.0609 | 3.7946
16.5 | 0.798 | 0.21236 | -0.0653 | 3.7578
17 | 0.8256 | 0.2198 | -0.0674 | 3.7561
17.5 | 0.8368 | 0.23088 | -0.0759 | 3.6244
18 | 0.8547 | 0.24083 | -0.0827 | 3.549
18.5 | 0.8772 | 0.24862 | -0.0873 | 3.5283
19 | 0.9033 | 0.25685 | -0.0903 | 3.5168
19.5 | 0.917 | 0.26755 | -0.0992 | 3.4274
20 | 0.9386 | 0.27624 | -0.1048 | 3.3978

## 33. Re 750k Mach 0.00 (1)
BIGFOIL.COM POLAR EXPORT
NACA64-114 a=0.8
NACA64-114 a=0.8 |  |  |  | Cl Max: | 1.156 | at alpha= | 11.5 | deg
JavaFoil+Calcfoil stall+Eppler ext transition |  |  |  | L/D Max: | 78.7 | at alpha= | 4 | deg
Re: | 750000 |  |  | Cd Min: | 0.00673 | at alpha= | -2.5 | deg
Mach: | 0 |  |  | Cl=0 at alpha= | -0.78688 | deg
|  |  |  | @ Cl=0.1, Cd= | 0.0068008
|  |  |  | @ Cl=0.4, Cd= | 0.0070327
|  |  |  | @ Cl=0.6, Cd= | 0.0088907
alpha (deg) | Cl | Cd | Cm | Cl/Cd
-15.5 | -0.905 | 0.11945 | 0 | -7.58
-15 | -0.913 | 0.11295 | 0 | -8.087
-14.5 | -0.915 | 0.10637 | -0.001 | -8.606
-14 | -0.914 | 0.09938 | -0.001 | -9.196
-13.5 | -0.91 | 0.09473 | -0.001 | -9.608
-13 | -0.903 | 0.08877 | -0.001 | -10.174
-12.5 | -0.893 | 0.08337 | -0.002 | -10.717
-12 | -0.881 | 0.07766 | -0.002 | -11.34
-11.5 | -0.868 | 0.07148 | -0.003 | -12.138
-11 | -0.849 | 0.06644 | -0.003 | -12.785
-10.5 | -0.967 | 0.01997 | -0.006 | -48.418
-10 | -0.945 | 0.01787 | -0.006 | -52.877
-9.5 | -0.916 | 0.0165 | -0.007 | -55.542
-9 | -0.883 | 0.01539 | -0.008 | -57.386
-8.5 | -0.846 | 0.01454 | -0.008 | -58.169
-8 | -0.805 | 0.01377 | -0.009 | -58.451
-7.5 | -0.761 | 0.01314 | -0.009 | -57.892
-7 | -0.714 | 0.01257 | -0.01 | -56.783
-6.5 | -0.665 | 0.01127 | -0.011 | -59.019
-6 | -0.615 | 0.01156 | -0.011 | -53.146
-5.5 | -0.559 | 0.01111 | -0.012 | -50.282
-5 | -0.502 | 0.0107 | -0.013 | -46.89
-4.5 | -0.444 | 0.01034 | -0.013 | -42.906
-4 | -0.385 | 0.01007 | -0.014 | -38.228
-3.5 | -0.326 | 0.0068 | -0.015 | -47.924
-3 | -0.266 | 0.00677 | -0.015 | -39.39
-2.5 | -0.207 | 0.00673 | -0.016 | -30.69
-2 | -0.147 | 0.00674 | -0.016 | -21.724
-1.5 | -0.086 | 0.00674 | -0.017 | -12.788
-1 | -0.026 | 0.00676 | -0.018 | -3.832
-0.5 | 0.035 | 0.00679 | -0.018 | 5.094
0 | 0.095 | 0.0068 | -0.019 | 13.98
0.5 | 0.156 | 0.00681 | -0.02 | 22.825
1 | 0.216 | 0.00687 | -0.02 | 31.431
1.5 | 0.276 | 0.0069 | -0.021 | 40.047
2 | 0.336 | 0.00694 | -0.021 | 48.464
2.5 | 0.396 | 0.00703 | -0.022 | 56.336
3 | 0.456 | 0.00707 | -0.023 | 64.473
3.5 | 0.515 | 0.00719 | -0.023 | 71.634
4 | 0.573 | 0.00729 | -0.024 | 78.7
4.5 | 0.629 | 0.01061 | -0.024 | 59.289
5 | 0.684 | 0.01185 | -0.025 | 57.727
5.5 | 0.738 | 0.01229 | -0.025 | 59.993
6 | 0.789 | 0.0128 | -0.026 | 61.686
6.5 | 0.84 | 0.01334 | -0.027 | 62.919
7 | 0.887 | 0.01391 | -0.027 | 63.794
7.5 | 0.933 | 0.01458 | -0.028 | 64.002
8 | 0.976 | 0.01529 | -0.028 | 63.829
8.5 | 1.016 | 0.01603 | -0.029 | 63.381
9 | 1.052 | 0.01702 | -0.029 | 61.828
9.5 | 1.086 | 0.01794 | -0.03 | 60.545
10 | 1.116 | 0.01903 | -0.03 | 58.631
10.5 | 1.139 | 0.02036 | -0.03 | 55.951
11 | 1.155 | 0.02196 | -0.031 | 52.601
11.5 | 1.156 | 0.02484 | -0.031 | 46.542
12 | 1.15 | 0.02913 | -0.031 | 39.485
12.5 | 1.01 | 0.07962 | -0.02 | 12.682
13 | 1.005 | 0.08787 | -0.018 | 11.442
13.5 | 1.004 | 0.09351 | -0.018 | 10.732
14 | 0.997 | 0.0999 | -0.017 | 9.976
14.5 | 0.988 | 0.10591 | -0.017 | 9.333
15 | 0.977 | 0.1129 | -0.017 | 8.653
15.5 | 0.962 | 0.11926 | -0.017 | 8.068
16 | 0.946 | 0.12781 | -0.017 | 7.399
16.5 | 0.928 | 0.13486 | -0.017 | 6.881

## 34. Re 750k Mach 0.00 (2)
BIGFOIL.COM POLAR EXPORT
NACA64-114 a=0.8
NACA64-114 a=0.8 |  |  |  | Cl Max: | 1.2286 | at alpha= | 15 | deg
XFOIL ncrit=9 |  |  |  | L/D Max: | 80.5474 | at alpha= | 4.5 | deg
Re: | 750000 |  |  | Cd Min: | 0.23587 | at alpha= | 20 | deg
Mach: | 0 |  |  | Cl=0 at alpha= | -0.77807 | deg
|  |  |  | @ Cl=0.1, Cd= | 0.0066816
|  |  |  | @ Cl=0.4, Cd= | 0.0068854
|  |  |  | @ Cl=0.6, Cd= | 0.0074706
alpha (deg) | Cl | Cd | Cm | Cl/Cd
-19.5 | -0.7281 | 0.22651 | 0.05 | -3.2144
-19 | -0.7231 | 0.21451 | 0.043 | -3.3709
-18.5 | -0.7034 | 0.20945 | 0.0401 | -3.3583
-18 | -0.6855 | 0.20394 | 0.0366 | -3.3613
-17.5 | -0.6809 | 0.19246 | 0.0294 | -3.5379
-17 | -0.6748 | 0.18182 | 0.0242 | -3.7114
-16.5 | -0.9525 | 0.09112 | -0.0228 | -10.4532
-16 | -0.9985 | 0.07494 | -0.033 | -13.324
-15.5 | -1.0321 | 0.06319 | -0.0392 | -16.3333
-15 | -1.0706 | 0.05231 | -0.043 | -20.4665
-14.5 | -1.0839 | 0.04536 | -0.0443 | -23.8955
-14 | -1.0828 | 0.04057 | -0.0444 | -26.6897
-13.5 | -1.0776 | 0.0364 | -0.0437 | -29.6044
-13 | -1.0668 | 0.03308 | -0.0426 | -32.2491
-12.5 | -1.0514 | 0.03025 | -0.0409 | -34.757
-12 | -1.0322 | 0.02766 | -0.0388 | -37.3174
-11.5 | -1.0088 | 0.02554 | -0.0364 | -39.4988
-11 | -0.9834 | 0.02414 | -0.0336 | -40.7374
-10.5 | -0.9551 | 0.02107 | -0.0313 | -45.3299
-10 | -0.9153 | 0.01964 | -0.0304 | -46.6039
-9.5 | -0.8625 | 0.01827 | -0.0316 | -47.2085
-9 | -0.8284 | 0.0173 | -0.0283 | -47.8844
-8.5 | -0.796 | 0.01582 | -0.0251 | -50.3161
-8 | -0.754 | 0.01486 | -0.0233 | -50.7402
-7.5 | -0.7085 | 0.01404 | -0.022 | -50.463
-7 | -0.6642 | 0.01296 | -0.0206 | -51.25
-6.5 | -0.6149 | 0.01229 | -0.0198 | -50.0325
-6 | -0.5654 | 0.01151 | -0.0191 | -49.1225
-5.5 | -0.5137 | 0.01091 | -0.0187 | -47.0852
-5 | -0.4623 | 0.01018 | -0.0183 | -45.4126
-4.5 | -0.4138 | 0.00897 | -0.0179 | -46.1315
-4 | -0.3684 | 0.0072 | -0.0173 | -51.1667
-3.5 | -0.3132 | 0.00687 | -0.0174 | -45.5895
-3 | -0.256 | 0.00676 | -0.0178 | -37.8698
-2.5 | -0.1985 | 0.00671 | -0.0181 | -29.5827
-2 | -0.1413 | 0.00668 | -0.0184 | -21.1527
-1 | -0.0257 | 0.00668 | -0.0192 | -3.8473
-0.5 | 0.0322 | 0.00667 | -0.0197 | 4.8276
0 | 0.0906 | 0.00668 | -0.0203 | 13.5629
0.5 | 0.1485 | 0.00669 | -0.0208 | 22.1973
1 | 0.2063 | 0.00674 | -0.0212 | 30.6083
1.5 | 0.2645 | 0.00676 | -0.0218 | 39.1272
2 | 0.3223 | 0.00683 | -0.0222 | 47.1889
2.5 | 0.3795 | 0.00686 | -0.0225 | 55.3207
3 | 0.4361 | 0.00693 | -0.0227 | 62.9293
3.5 | 0.4926 | 0.00703 | -0.0229 | 70.0711
4 | 0.549 | 0.00717 | -0.0231 | 76.569
4.5 | 0.6033 | 0.00749 | -0.023 | 80.5474
5 | 0.6457 | 0.00909 | -0.0216 | 71.0341
5.5 | 0.6867 | 0.01072 | -0.0201 | 64.0578
6 | 0.7316 | 0.01179 | -0.0188 | 62.0526
6.5 | 0.7775 | 0.01263 | -0.0174 | 61.5598
7 | 0.8243 | 0.01327 | -0.0162 | 62.1176
7.5 | 0.8655 | 0.01413 | -0.014 | 61.2527
8 | 0.9042 | 0.01481 | -0.0113 | 61.0533
8.5 | 0.9441 | 0.01609 | -0.0096 | 58.6762
9 | 0.9826 | 0.01711 | -0.0076 | 57.4284
9.5 | 1.0137 | 0.01816 | -0.0045 | 55.8205
10 | 1.0285 | 0.02041 | 0.0002 | 50.392
10.5 | 1.0593 | 0.02181 | 0.0025 | 48.5695
11 | 1.087 | 0.02354 | 0.0049 | 46.1767
11.5 | 1.1131 | 0.02547 | 0.0071 | 43.7024
12 | 1.1371 | 0.0276 | 0.009 | 41.1993
12.5 | 1.1548 | 0.03075 | 0.0113 | 37.5545
13 | 1.1761 | 0.03338 | 0.0128 | 35.2337
13.5 | 1.1937 | 0.03649 | 0.0142 | 32.7131
14 | 1.208 | 0.03995 | 0.0151 | 30.2378
14.5 | 1.2197 | 0.04377 | 0.0156 | 27.8661
15 | 1.2286 | 0.04804 | 0.0156 | 25.5745
15.5 | 1.2272 | 0.05392 | 0.0153 | 22.7596
16 | 1.2137 | 0.06175 | 0.0137 | 19.6551
16.5 | 1.203 | 0.06981 | 0.0108 | 17.2325
17 | 1.1827 | 0.08012 | 0.0064 | 14.7616
17.5 | 1.1563 | 0.09251 | -0.0002 | 12.4992
18 | 1.112 | 0.10986 | -0.0104 | 10.122
18.5 | 1.0372 | 0.13687 | -0.0276 | 7.578
19 | 0.8192 | 0.22451 | -0.0713 | 3.6488
19.5 | 0.8355 | 0.23064 | -0.0753 | 3.6225
20 | 0.8537 | 0.23587 | -0.0787 | 3.6194

## 35. Re 750k Mach 0.10 (1)
BIGFOIL.COM POLAR EXPORT
NACA64-114 a=0.8
NACA64-114 a=0.8 |  |  |  | Cl Max: | 1.148 | at alpha= | 11 | deg
JavaFoil+Calcfoil stall+Eppler ext transition |  |  |  | L/D Max: | 79.131 | at alpha= | 4 | deg
Re: | 750000 |  |  | Cd Min: | 0.00674 | at alpha= | -1.5 | deg
Mach: | 0.1 |  |  | Cl=0 at alpha= | -0.78688 | deg
|  |  |  | @ Cl=0.1, Cd= | 0.0067913
|  |  |  | @ Cl=0.4, Cd= | 0.0070327
|  |  |  | @ Cl=0.6, Cd= | 0.009104
alpha (deg) | Cl | Cd | Cm | Cl/Cd
-15.5 | -0.881 | 0.12194 | 0 | -7.223
-15 | -0.892 | 0.11522 | 0 | -7.745
-14.5 | -0.897 | 0.10742 | -0.001 | -8.354
-14 | -0.899 | 0.10033 | -0.001 | -8.962
-13.5 | -0.898 | 0.09463 | -0.001 | -9.484
-13 | -0.893 | 0.09036 | -0.001 | -9.88
-12.5 | -0.885 | 0.08458 | -0.002 | -10.463
-12 | -0.875 | 0.07812 | -0.002 | -11.199
-11.5 | -0.863 | 0.07248 | -0.003 | -11.903
-11 | -0.854 | 0.06368 | -0.003 | -13.407
-10.5 | -0.954 | 0.022 | -0.006 | -43.337
-10 | -0.943 | 0.01828 | -0.006 | -51.577
-9.5 | -0.916 | 0.01673 | -0.007 | -54.75
-9 | -0.884 | 0.01557 | -0.008 | -56.757
-8.5 | -0.847 | 0.01477 | -0.008 | -57.349
-8 | -0.807 | 0.01389 | -0.009 | -58.066
-7.5 | -0.763 | 0.01325 | -0.01 | -57.57
-7 | -0.716 | 0.01266 | -0.01 | -56.574
-6.5 | -0.667 | 0.01136 | -0.011 | -58.758
-6 | -0.617 | 0.0116 | -0.012 | -53.229
-5.5 | -0.561 | 0.01113 | -0.012 | -50.427
-5 | -0.504 | 0.01074 | -0.013 | -46.938
-4.5 | -0.446 | 0.01041 | -0.013 | -42.801
-4 | -0.387 | 0.01008 | -0.014 | -38.371
-3.5 | -0.328 | 0.0068 | -0.015 | -48.152
-3 | -0.268 | 0.00677 | -0.015 | -39.588
-2.5 | -0.208 | 0.00677 | -0.016 | -30.689
-2 | -0.147 | 0.00675 | -0.017 | -21.828
-1.5 | -0.087 | 0.00674 | -0.017 | -12.858
-1 | -0.026 | 0.00676 | -0.018 | -3.85
-0.5 | 0.035 | 0.00678 | -0.018 | 5.125
0 | 0.096 | 0.00679 | -0.019 | 14.075
0.5 | 0.156 | 0.00681 | -0.02 | 22.948
1 | 0.217 | 0.00689 | -0.02 | 31.497
1.5 | 0.278 | 0.00693 | -0.021 | 40.108
2 | 0.338 | 0.007 | -0.022 | 48.267
2.5 | 0.398 | 0.00703 | -0.022 | 56.623
3 | 0.458 | 0.00711 | -0.023 | 64.417
3.5 | 0.517 | 0.00718 | -0.023 | 72.041
4 | 0.576 | 0.00728 | -0.024 | 79.131
4.5 | 0.631 | 0.01146 | -0.025 | 55.112
5 | 0.687 | 0.0119 | -0.025 | 57.715
5.5 | 0.741 | 0.01236 | -0.026 | 59.924
6 | 0.793 | 0.01286 | -0.026 | 61.657
6.5 | 0.843 | 0.01343 | -0.027 | 62.722
7 | 0.891 | 0.01402 | -0.027 | 63.531
7.5 | 0.936 | 0.0147 | -0.028 | 63.654
8 | 0.978 | 0.01543 | -0.028 | 63.406
8.5 | 1.018 | 0.01619 | -0.029 | 62.879
9 | 1.054 | 0.01715 | -0.029 | 61.454
9.5 | 1.086 | 0.01824 | -0.03 | 59.57
10 | 1.115 | 0.01928 | -0.03 | 57.839
10.5 | 1.136 | 0.02083 | -0.03 | 54.545
11 | 1.148 | 0.02278 | -0.031 | 50.38
11.5 | 1 | 0.06734 | -0.021 | 14.85
12 | 0.995 | 0.07655 | -0.019 | 13.004
12.5 | 0.995 | 0.0829 | -0.018 | 12.006
13 | 0.992 | 0.08943 | -0.017 | 11.097
13.5 | 0.987 | 0.09516 | -0.017 | 10.376
14 | 0.978 | 0.10188 | -0.017 | 9.603
14.5 | 0.967 | 0.1087 | -0.017 | 8.895
15 | 0.951 | 0.11414 | -0.017 | 8.333
15.5 | 0.934 | 0.12221 | -0.017 | 7.641
16 | 0.913 | 0.13049 | -0.016 | 6.996

## 36. Re 750k Mach 0.10 (2)
BIGFOIL.COM POLAR EXPORT
NACA64-114 a=0.8
NACA64-114 a=0.8 |  |  |  | Cl Max: | 1.2128 | at alpha= | 15 | deg
XFOIL ncrit=9 |  |  |  | L/D Max: | 80.4907 | at alpha= | 4.5 | deg
Re: | 750000 |  |  | Cd Min: | 0.1298 | at alpha= | 18 | deg
Mach: | 0.1 |  |  | Cl=0 at alpha= | -99 | deg
|  |  |  | @ Cl=0.1, Cd= | 0.00671
|  |  |  | @ Cl=0.4, Cd= | 0.0068957
|  |  |  | @ Cl=0.6, Cd= | 0.007497
alpha (deg) | Cl | Cd | Cm | Cl/Cd
0 | 0.0911 | 0.00671 | -0.0204 | 13.5768
0.5 | 0.1494 | 0.00671 | -0.0209 | 22.2653
1 | 0.2075 | 0.00677 | -0.0213 | 30.6499
1.5 | 0.2661 | 0.00679 | -0.0219 | 39.19
2 | 0.3242 | 0.00684 | -0.0223 | 47.3977
2.5 | 0.3817 | 0.00687 | -0.0226 | 55.5604
3 | 0.4387 | 0.00695 | -0.0228 | 63.1223
3.5 | 0.4955 | 0.00706 | -0.023 | 70.1841
4 | 0.5523 | 0.0072 | -0.0232 | 76.7083
4.5 | 0.6069 | 0.00754 | -0.0231 | 80.4907
5 | 0.6483 | 0.00925 | -0.0215 | 70.0865
5.5 | 0.6897 | 0.01085 | -0.0199 | 63.5668
6 | 0.7348 | 0.01191 | -0.0185 | 61.6961
6.5 | 0.7813 | 0.01271 | -0.0172 | 61.4713
7 | 0.8275 | 0.0134 | -0.0157 | 61.7537
7.5 | 0.8687 | 0.01426 | -0.0135 | 60.9187
8 | 0.9066 | 0.01499 | -0.0105 | 60.4803
8.5 | 0.946 | 0.01629 | -0.0086 | 58.0724
9 | 0.9815 | 0.01737 | -0.006 | 56.5055
9.5 | 1.0114 | 0.01853 | -0.0028 | 54.5818
10 | 1.0276 | 0.02082 | 0.0016 | 49.3564
10.5 | 1.0577 | 0.02235 | 0.004 | 47.3244
11 | 1.0852 | 0.02419 | 0.0063 | 44.8615
11.5 | 1.1109 | 0.02625 | 0.0085 | 42.32
12 | 1.1327 | 0.02873 | 0.0106 | 39.4257
12.5 | 1.152 | 0.03178 | 0.0127 | 36.2492
13 | 1.1716 | 0.03471 | 0.0143 | 33.754
13.5 | 1.1871 | 0.03815 | 0.0156 | 31.1166
14 | 1.1987 | 0.042 | 0.0164 | 28.5405
14.5 | 1.2075 | 0.04625 | 0.0166 | 26.1081
15 | 1.2128 | 0.05111 | 0.0163 | 23.7292
15.5 | 1.1998 | 0.0588 | 0.0154 | 20.4048
16 | 1.1848 | 0.06725 | 0.0127 | 17.6178
16.5 | 1.1658 | 0.07715 | 0.0084 | 15.1108
17 | 1.1358 | 0.09 | 0.0018 | 12.62
17.5 | 1.0976 | 0.106 | -0.0076 | 10.3547
18 | 1.0341 | 0.1298 | -0.0228 | 7.9669

## 37. Re 750k Mach 0.25 (1)
BIGFOIL.COM POLAR EXPORT
NACA64-114 a=0.8
NACA64-114 a=0.8 |  |  |  | Cl Max: | 1.101 | at alpha= | 10 | deg
JavaFoil+Calcfoil stall+Eppler ext transition |  |  |  | L/D Max: | 79.8 | at alpha= | 4 | deg
Re: | 750000 |  |  | Cd Min: | 0.00682 | at alpha= | -2 | deg
Mach: | 0.25 |  |  | Cl=0 at alpha= | -0.78571 | deg
|  |  |  | @ Cl=0.1, Cd= | 0.0068525
|  |  |  | @ Cl=0.4, Cd= | 0.0071355
|  |  |  | @ Cl=0.6, Cd= | 0.0080559
alpha (deg) | Cl | Cd | Cm | Cl/Cd
-14 | -0.767 | 0.11268 | -0.001 | -6.807
-13.5 | -0.789 | 0.10384 | -0.001 | -7.599
-13 | -0.805 | 0.09701 | -0.001 | -8.301
-12.5 | -0.816 | 0.08919 | -0.002 | -9.147
-12 | -0.821 | 0.08366 | -0.002 | -9.815
-11.5 | -0.82 | 0.07791 | -0.002 | -10.528
-11 | -0.814 | 0.07267 | -0.003 | -11.195
-10.5 | -0.803 | 0.06776 | -0.003 | -11.854
-10 | -0.787 | 0.06275 | -0.004 | -12.538
-9.5 | -0.772 | 0.0559 | -0.004 | -13.81
-9 | -0.883 | 0.01673 | -0.008 | -52.75
-8.5 | -0.851 | 0.01565 | -0.008 | -54.357
-8 | -0.814 | 0.0147 | -0.009 | -55.39
-7.5 | -0.773 | 0.01394 | -0.01 | -55.404
-7 | -0.727 | 0.01321 | -0.01 | -55.063
-6.5 | -0.679 | 0.01254 | -0.011 | -54.181
-6 | -0.628 | 0.01202 | -0.012 | -52.242
-5.5 | -0.575 | 0.01154 | -0.012 | -49.839
-5 | -0.517 | 0.01108 | -0.013 | -46.641
-4.5 | -0.457 | 0.01065 | -0.014 | -42.937
-4 | -0.397 | 0.01029 | -0.014 | -38.622
-3.5 | -0.336 | 0.00689 | -0.015 | -48.83
-3 | -0.275 | 0.00686 | -0.016 | -40.123
-2.5 | -0.213 | 0.00685 | -0.016 | -31.164
-2 | -0.151 | 0.00682 | -0.017 | -22.175
-1.5 | -0.089 | 0.00683 | -0.018 | -13.038
-1 | -0.027 | 0.00683 | -0.018 | -3.919
-0.5 | 0.036 | 0.00686 | -0.019 | 5.205
0 | 0.098 | 0.00685 | -0.02 | 14.334
0.5 | 0.161 | 0.00693 | -0.02 | 23.195
1 | 0.223 | 0.00694 | -0.021 | 32.159
1.5 | 0.286 | 0.00697 | -0.021 | 40.966
2 | 0.347 | 0.00705 | -0.022 | 49.228
2.5 | 0.409 | 0.00715 | -0.023 | 57.173
3 | 0.47 | 0.00719 | -0.023 | 65.42
3.5 | 0.531 | 0.00728 | -0.024 | 72.935
4 | 0.592 | 0.00741 | -0.025 | 79.8
4.5 | 0.646 | 0.01177 | -0.025 | 54.884
5 | 0.703 | 0.01226 | -0.026 | 57.318
5.5 | 0.757 | 0.0128 | -0.026 | 59.168
6 | 0.809 | 0.01331 | -0.027 | 60.821
6.5 | 0.859 | 0.01398 | -0.027 | 61.447
7 | 0.906 | 0.0147 | -0.028 | 61.66
7.5 | 0.95 | 0.01542 | -0.028 | 61.606
8 | 0.99 | 0.01631 | -0.029 | 60.7
8.5 | 1.026 | 0.01726 | -0.029 | 59.431
9 | 1.056 | 0.01841 | -0.03 | 57.393
9.5 | 1.082 | 0.01955 | -0.03 | 55.364
10 | 1.101 | 0.02097 | -0.031 | 52.524
10.5 | 1.098 | 0.0245 | -0.031 | 44.82
11 | 0.943 | 0.07227 | -0.017 | 13.046
11.5 | 0.938 | 0.07779 | -0.016 | 12.055
12 | 0.928 | 0.08367 | -0.016 | 11.09
12.5 | 0.911 | 0.08984 | -0.016 | 10.138
13 | 0.887 | 0.0972 | -0.016 | 9.13
13.5 | 0.857 | 0.10461 | -0.016 | 8.192
14 | 0.82 | 0.11234 | -0.015 | 7.297
14.5 | 0.777 | 0.12197 | -0.015 | 6.371
15 | 0.729 | 0.13317 | -0.016 | 5.475

## 38. Re 750k Mach 0.25 (2)
BIGFOIL.COM POLAR EXPORT
NACA64-114 a=0.8
NACA64-114 a=0.8 |  |  |  | Cl Max: | 1.1179 | at alpha= | 12.5 | deg
XFOIL ncrit=9 |  |  |  | L/D Max: | 78.5535 | at alpha= | 4.5 | deg
Re: | 750000 |  |  | Cd Min: | 0.19013 | at alpha= | 17.5 | deg
Mach: | 0.25 |  |  | Cl=0 at alpha= | -0.77723 | deg
|  |  |  | @ Cl=0.1, Cd= | 0.0068111
|  |  |  | @ Cl=0.4, Cd= | 0.007025
|  |  |  | @ Cl=0.6, Cd= | 0.0076808
alpha (deg) | Cl | Cd | Cm | Cl/Cd
-16.5 | -0.6549 | 0.1834 | 0.0246 | -3.5709
-16 | -0.6376 | 0.17692 | 0.021 | -3.6039
-15.5 | -0.6248 | 0.16897 | 0.0166 | -3.6977
-15 | -0.6309 | 0.15308 | 0.0076 | -4.1214
-14.5 | -0.6272 | 0.14372 | 0.0033 | -4.364
-14 | -0.7752 | 0.09209 | -0.0229 | -8.4179
-13.5 | -0.8568 | 0.0682 | -0.0391 | -12.563
-13 | -0.8992 | 0.0557 | -0.0459 | -16.1436
-12.5 | -0.9282 | 0.0466 | -0.0489 | -19.9185
-12 | -0.9492 | 0.03929 | -0.0494 | -24.1588
-11.5 | -0.9579 | 0.03363 | -0.048 | -28.4835
-11 | -0.9523 | 0.02957 | -0.0455 | -32.2049
-10.5 | -0.9365 | 0.02654 | -0.0426 | -35.2864
-10 | -0.9135 | 0.023 | -0.0398 | -39.7174
-9.5 | -0.8649 | 0.0208 | -0.0405 | -41.5817
-9 | -0.8375 | 0.01931 | -0.0358 | -43.3713
-8.5 | -0.8018 | 0.01809 | -0.0322 | -44.3228
-8 | -0.7687 | 0.01624 | -0.0287 | -47.3337
-7.5 | -0.7261 | 0.01511 | -0.0264 | -48.0543
-7 | -0.6792 | 0.01418 | -0.0245 | -47.8984
-6.5 | -0.6344 | 0.01295 | -0.0227 | -48.9884
-6 | -0.5828 | 0.01223 | -0.0216 | -47.6533
-5.5 | -0.5315 | 0.01136 | -0.0206 | -46.787
-5 | -0.4776 | 0.01069 | -0.02 | -44.6773
-4.5 | -0.4258 | 0.00971 | -0.0194 | -43.8517
-4 | -0.3791 | 0.00792 | -0.0186 | -47.8662
-3.5 | -0.3258 | 0.00701 | -0.0183 | -46.4765
-3 | -0.2665 | 0.00688 | -0.0185 | -38.7355
-2.5 | -0.2069 | 0.00681 | -0.0188 | -30.3818
-2 | -0.1473 | 0.0068 | -0.019 | -21.6618
-1.5 | -0.0874 | 0.00681 | -0.0194 | -12.8341
-1 | -0.027 | 0.00679 | -0.0199 | -3.9764
-0.5 | 0.0336 | 0.00681 | -0.0204 | 4.9339
0 | 0.0936 | 0.00681 | -0.0209 | 13.7445
0.5 | 0.154 | 0.00682 | -0.0214 | 22.5806
2 | 0.3346 | 0.00695 | -0.0228 | 48.1439
2.5 | 0.3941 | 0.00702 | -0.0231 | 56.1396
3 | 0.4534 | 0.00707 | -0.0233 | 64.1301
3.5 | 0.5123 | 0.00719 | -0.0234 | 71.2517
4 | 0.5708 | 0.00736 | -0.0234 | 77.5543
4.5 | 0.6245 | 0.00795 | -0.0228 | 78.5535
5 | 0.6623 | 0.01008 | -0.0205 | 65.7044
5.5 | 0.7051 | 0.01154 | -0.0186 | 61.1005
6 | 0.7531 | 0.01243 | -0.017 | 60.5873
6.5 | 0.8 | 0.01325 | -0.0152 | 60.3774
7 | 0.841 | 0.01431 | -0.0125 | 58.7701
7.5 | 0.8829 | 0.01511 | -0.0098 | 58.4315
8 | 0.9087 | 0.01628 | -0.0045 | 55.817
8.5 | 0.9428 | 0.01757 | -0.0013 | 53.6596
9 | 0.9718 | 0.01913 | 0.0021 | 50.7998
9.5 | 0.9965 | 0.02115 | 0.0055 | 47.1158
10 | 1.0215 | 0.02346 | 0.0087 | 43.5422
10.5 | 1.0488 | 0.02577 | 0.0114 | 40.6985
11 | 1.0743 | 0.02829 | 0.0138 | 37.9745
11.5 | 1.0956 | 0.03125 | 0.016 | 35.0592
12 | 1.1087 | 0.03531 | 0.0182 | 31.399
12.5 | 1.1179 | 0.03972 | 0.0198 | 28.1445
13 | 1.1174 | 0.04533 | 0.0207 | 24.6503
13.5 | 1.1084 | 0.05212 | 0.0203 | 21.2663
14 | 1.0943 | 0.06009 | 0.0183 | 18.211
14.5 | 1.0756 | 0.06953 | 0.0146 | 15.4696
15 | 1.0483 | 0.08146 | 0.0085 | 12.8689
15.5 | 0.9973 | 0.09954 | -0.0024 | 10.0191
16 | 0.7792 | 0.16973 | -0.0422 | 4.5908
16.5 | 0.7855 | 0.17998 | -0.0474 | 4.3644
17 | 0.6257 | 0.17868 | -0.0508 | 3.5018
17.5 | 0.6214 | 0.19013 | -0.0579 | 3.2683

## 39. Re 750k Mach 0.50 (1)
BIGFOIL.COM POLAR EXPORT
NACA64-114 a=0.8
NACA64-114 a=0.8 |  |  |  | Cl Max: | 1.129 | at alpha= | 20 | deg
JavaFoil+Calcfoil stall+Eppler ext transition |  |  |  | L/D Max: | 75.311 | at alpha= | 3.5 | deg
Re: | 750000 |  |  | Cd Min: | 0.00714 | at alpha= | -2 | deg
Mach: | 0.5 |  |  | Cl=0 at alpha= | -0.78571 | deg
|  |  |  | @ Cl=0.1, Cd= | 0.0071829
|  |  |  | @ Cl=0.4, Cd= | 0.0074739
|  |  |  | @ Cl=0.6, Cd= | 0.0085557
alpha (deg) | Cl | Cd | Cm | Cl/Cd
-20 | -1.058 | 0.21526 | 0.003 | -4.914
-19.5 | -1.028 | 0.20082 | 0.003 | -5.117
-19 | -1.001 | 0.19535 | 0.002 | -5.122
-18.5 | -0.974 | 0.18873 | 0.002 | -5.161
-18 | -0.948 | 0.18708 | 0.002 | -5.065
-17.5 | -0.921 | 0.18027 | 0.001 | -5.11
-17 | -0.892 | 0.1746 | 0.001 | -5.107
-16.5 | -0.865 | 0.16977 | 0.001 | -5.093
-16 | -0.838 | 0.16779 | 0 | -4.993
-15.5 | -0.811 | 0.15692 | 0 | -5.168
-15 | -0.783 | 0.14982 | 0 | -5.223
-14.5 | -0.755 | 0.18235 | -0.001 | -4.141
-14 | -0.728 | 0.14456 | -0.001 | -5.036
-13.5 | -0.701 | 0.13597 | -0.001 | -5.156
-13 | -0.674 | 0.13456 | -0.002 | -5.009
-12.5 | -0.645 | 0.12306 | -0.002 | -5.244
-12 | -0.618 | 0.12365 | -0.002 | -4.998
-11.5 | -0.591 | 0.11436 | -0.003 | -5.168
-11 | -0.564 | 0.10828 | -0.003 | -5.206
-10.5 | -0.536 | 0.10747 | -0.003 | -4.988
-10 | -0.508 | 0.09855 | -0.003 | -5.156
-9.5 | -0.481 | 0.09811 | -0.003 | -4.901
-9 | -0.453 | 0.09552 | -0.004 | -4.747
-8.5 | -0.426 | 0.07238 | -0.004 | -5.882
-8 | -0.578 | 0.059 | -0.004 | -9.79
-7.5 | -0.626 | 0.05123 | -0.005 | -12.227
-7 | -0.62 | 0.04676 | -0.006 | -13.255
-6.5 | -0.713 | 0.01543 | -0.012 | -46.249
-6 | -0.671 | 0.01432 | -0.013 | -46.881
-5.5 | -0.619 | 0.01342 | -0.014 | -46.143
-5 | -0.562 | 0.01262 | -0.014 | -44.568
-4.5 | -0.502 | 0.01199 | -0.015 | -41.871
-4 | -0.439 | 0.01144 | -0.016 | -38.375
-3.5 | -0.375 | 0.01097 | -0.017 | -34.174
-3 | -0.307 | 0.00721 | -0.018 | -42.579
-2.5 | -0.238 | 0.00715 | -0.018 | -33.312
-2 | -0.169 | 0.00714 | -0.019 | -23.679
-1.5 | -0.1 | 0.00715 | -0.02 | -13.921
-1 | -0.03 | 0.00715 | -0.02 | -4.182
-0.5 | 0.04 | 0.00714 | -0.021 | 5.588
0 | 0.11 | 0.00719 | -0.022 | 15.274
0.5 | 0.18 | 0.00724 | -0.023 | 24.792
1 | 0.249 | 0.00731 | -0.023 | 34.116
1.5 | 0.319 | 0.00737 | -0.024 | 43.329
2 | 0.388 | 0.00746 | -0.025 | 52.005
2.5 | 0.457 | 0.00754 | -0.025 | 60.545
3 | 0.525 | 0.00765 | -0.026 | 68.629
3.5 | 0.592 | 0.00786 | -0.027 | 75.311
4 | 0.648 | 0.01273 | -0.027 | 50.925
4.5 | 0.71 | 0.01339 | -0.028 | 52.981
5 | 0.769 | 0.01417 | -0.028 | 54.272
5.5 | 0.823 | 0.01499 | -0.029 | 54.941
6 | 0.871 | 0.01596 | -0.03 | 54.571
6.5 | 0.91 | 0.01711 | -0.03 | 53.21
7 | 0.776 | 0.05157 | -0.013 | 15.051
7.5 | 0.784 | 0.05073 | -0.017 | 15.465
8 | 0.736 | 0.05778 | -0.014 | 12.737
8.5 | 0.51 | 0.06562 | -0.014 | 7.769
9 | 0.537 | 0.08925 | -0.014 | 6.015
9.5 | 0.564 | 0.09224 | -0.015 | 6.116
10 | 0.591 | 0.09848 | -0.015 | 6.002
10.5 | 0.618 | 0.10403 | -0.015 | 5.941
11 | 0.646 | 0.11376 | -0.017 | 5.677
11.5 | 0.673 | 0.1169 | -0.017 | 5.754
12 | 0.699 | 0.15792 | -0.017 | 4.429
12.5 | 0.726 | 0.12448 | -0.018 | 5.833
13 | 0.755 | 0.1326 | -0.02 | 5.692
13.5 | 0.781 | 0.13635 | -0.02 | 5.728
14 | 0.807 | 0.14037 | -0.02 | 5.752
14.5 | 0.834 | 0.14929 | -0.021 | 5.587
15 | 0.863 | 0.16384 | -0.022 | 5.268
15.5 | 0.889 | 0.1642 | -0.022 | 5.413
16 | 0.915 | 0.16928 | -0.023 | 5.406
16.5 | 0.942 | 0.17397 | -0.023 | 5.412
17 | 0.971 | 0.17885 | -0.025 | 5.43
17.5 | 0.997 | 0.18251 | -0.025 | 5.46
18 | 1.023 | 0.18477 | -0.025 | 5.535
18.5 | 1.049 | 0.1916 | -0.026 | 5.473
19 | 1.076 | 0.19843 | -0.027 | 5.42
19.5 | 1.104 | 0.2079 | -0.028 | 5.308
20 | 1.129 | 0.20973 | -0.028 | 5.385

## 40. Re 750k Mach 0.50 (2)
BIGFOIL.COM POLAR EXPORT
NACA64-114 a=0.8
NACA64-114 a=0.8 |  |  |  | Cl Max: | 0.9422 | at alpha= | 20 | deg
XFOIL ncrit=9 |  |  |  | L/D Max: | 77.1804 | at alpha= | 4 | deg
Re: | 750000 |  |  | Cd Min: | 0.27431 | at alpha= | 20 | deg
Mach: | 0.5 |  |  | Cl=0 at alpha= | -0.76739 | deg
|  |  |  | @ Cl=0.1, Cd= | 0.0072717
|  |  |  | @ Cl=0.4, Cd= | 0.0075427
|  |  |  | @ Cl=0.6, Cd= | 0.0079153
alpha (deg) | Cl | Cd | Cm | Cl/Cd
-20 | -0.8198 | 0.26512 | 0.0721 | -3.0922
-19.5 | -0.8005 | 0.25517 | 0.0653 | -3.1371
-19 | -0.7808 | 0.24571 | 0.0595 | -3.1777
-18.5 | -0.7564 | 0.23854 | 0.0556 | -3.171
-18 | -0.7341 | 0.2308 | 0.0507 | -3.1807
-17.5 | -0.7168 | 0.22058 | 0.0437 | -3.2496
-17 | -0.6996 | 0.21081 | 0.0378 | -3.3186
-16.5 | -0.6739 | 0.20403 | 0.0347 | -3.3029
-16 | -0.6529 | 0.19612 | 0.0299 | -3.3291
-15.5 | -0.6413 | 0.18517 | 0.0224 | -3.4633
-15 | -0.6265 | 0.17504 | 0.0169 | -3.5792
-14.5 | -0.6029 | 0.1683 | 0.0139 | -3.5823
-14 | -0.5848 | 0.16022 | 0.0095 | -3.65
-13.5 | -0.5782 | 0.14817 | 0.003 | -3.9023
-13 | -0.5679 | 0.13839 | -0.0021 | -4.1036
-12.5 | -0.5643 | 0.1272 | -0.0081 | -4.4363
-12 | -0.5669 | 0.11518 | -0.0146 | -4.9219
-11.5 | -0.5784 | 0.10185 | -0.0222 | -5.6789
-11 | -0.6041 | 0.08585 | -0.0316 | -7.0367
-10.5 | -0.6439 | 0.06791 | -0.0441 | -9.4817
-10 | -0.68 | 0.05491 | -0.053 | -12.3839
-9.5 | -0.7134 | 0.04435 | -0.0585 | -16.0857
-9 | -0.7279 | 0.03493 | -0.0643 | -20.8388
-8.5 | -0.7422 | 0.02912 | -0.0608 | -25.4876
-8 | -0.7428 | 0.02475 | -0.056 | -30.0121
-7.5 | -0.7222 | 0.02136 | -0.051 | -33.8109
-7 | -0.6922 | 0.01872 | -0.0458 | -36.9765
-6.5 | -0.6615 | 0.01684 | -0.0398 | -39.2815
-6 | -0.6271 | 0.01496 | -0.0347 | -41.9184
-5.5 | -0.581 | 0.01359 | -0.031 | -42.752
-5 | -0.5301 | 0.01234 | -0.028 | -42.9579
-4.5 | -0.4726 | 0.01141 | -0.026 | -41.4198
-4 | -0.4142 | 0.01045 | -0.0244 | -39.6364
-3.5 | -0.3661 | 0.0084 | -0.0226 | -43.5833
-3 | -0.307 | 0.00738 | -0.0216 | -41.5989
-2.5 | -0.2382 | 0.0073 | -0.0216 | -32.6301
-1.5 | -0.1011 | 0.00728 | -0.0218 | -13.8874
-1 | -0.0321 | 0.00728 | -0.0223 | -4.4093
-0.5 | 0.0369 | 0.00729 | -0.0228 | 5.0617
0 | 0.106 | 0.00727 | -0.0234 | 14.5805
0.5 | 0.175 | 0.00735 | -0.0239 | 23.8095
1 | 0.2439 | 0.00736 | -0.0244 | 33.1386
1.5 | 0.3129 | 0.00744 | -0.0249 | 42.0565
2 | 0.3818 | 0.00754 | -0.0252 | 50.6366
2.5 | 0.4502 | 0.00755 | -0.0252 | 59.6291
3 | 0.5178 | 0.00762 | -0.0249 | 67.9528
3.5 | 0.5853 | 0.00777 | -0.0244 | 75.3282
4 | 0.646 | 0.00837 | -0.0229 | 77.1804
4.5 | 0.6741 | 0.01106 | -0.0178 | 60.9494
5 | 0.7145 | 0.01262 | -0.0137 | 56.6165
5.5 | 0.7591 | 0.01374 | -0.0096 | 55.2475
6 | 0.7896 | 0.015 | -0.0033 | 52.64
6.5 | 0.8122 | 0.0168 | 0.0031 | 48.3452
7 | 0.8342 | 0.01899 | 0.0088 | 43.9284
7.5 | 0.8578 | 0.02133 | 0.0139 | 40.2157
8 | 0.8717 | 0.02414 | 0.02 | 36.1102
8.5 | 0.9106 | 0.02753 | 0.0218 | 33.0766
9 | 0.9295 | 0.0319 | 0.0252 | 29.1379
9.5 | 0.9353 | 0.0373 | 0.0273 | 25.0751
10 | 0.9228 | 0.0446 | 0.0275 | 20.6906
10.5 | 0.8993 | 0.05392 | 0.0254 | 16.6784
11 | 0.8674 | 0.0655 | 0.02 | 13.2427
11.5 | 0.8327 | 0.07928 | 0.0115 | 10.5033
12 | 0.7962 | 0.09602 | 0.0001 | 8.292
12.5 | 0.7551 | 0.11638 | -0.0124 | 6.4882
13 | 0.7356 | 0.13271 | -0.0218 | 5.5429
13.5 | 0.7313 | 0.14628 | -0.0295 | 4.9993
14 | 0.7357 | 0.15807 | -0.0362 | 4.6543
14.5 | 0.7435 | 0.16959 | -0.0426 | 4.3841
15 | 0.7521 | 0.18174 | -0.0492 | 4.1383
15.5 | 0.767 | 0.19199 | -0.0548 | 3.995
16 | 0.7893 | 0.19898 | -0.058 | 3.9667
16.5 | 0.8056 | 0.20946 | -0.0639 | 3.8461
17 | 0.8174 | 0.22188 | -0.0722 | 3.684
17.5 | 0.8379 | 0.23057 | -0.0775 | 3.634
18 | 0.8615 | 0.23766 | -0.0815 | 3.6249
18.5 | 0.8817 | 0.24707 | -0.0867 | 3.5686
19 | 0.8981 | 0.25833 | -0.0943 | 3.4766
19.5 | 0.9197 | 0.26673 | -0.0996 | 3.4481
20 | 0.9422 | 0.27431 | -0.1044 | 3.4348

## 41. Re 1M Mach 0.00 (1)
BIGFOIL.COM POLAR EXPORT
NACA64-114 a=0.8
NACA64-114 a=0.8 |  |  |  | Cl Max: | 1.172 | at alpha= | 12 | deg
JavaFoil+Calcfoil stall+Eppler ext transition |  |  |  | L/D Max: | 84.399 | at alpha= | 4 | deg
Re: | 1000000 |  |  | Cd Min: | 0.00636 | at alpha= | -2.5 | deg
Mach: | 0 |  |  | Cl=0 at alpha= | -0.78688 | deg
|  |  |  | @ Cl=0.1, Cd= | 0.0064116
|  |  |  | @ Cl=0.4, Cd= | 0.0065767
|  |  |  | @ Cl=0.6, Cd= | 0.0087685
alpha (deg) | Cl | Cd | Cm | Cl/Cd
-16.5 | -0.881 | 0.12952 | 0 | -6.803
-16 | -0.895 | 0.12342 | 0 | -7.251
-15.5 | -0.906 | 0.11555 | 0 | -7.843
-15 | -0.915 | 0.10985 | 0 | -8.327
-14.5 | -0.917 | 0.10374 | -0.001 | -8.841
-14 | -0.916 | 0.09726 | -0.001 | -9.418
-13.5 | -0.913 | 0.09099 | -0.001 | -10.036
-13 | -0.908 | 0.08488 | -0.002 | -10.692
-12.5 | -0.901 | 0.0783 | -0.002 | -11.501
-12 | -0.908 | 0.06347 | -0.003 | -14.311
-11.5 | -1.009 | 0.02261 | -0.004 | -44.627
-11 | -0.996 | 0.01984 | -0.005 | -50.207
-10.5 | -0.976 | 0.01808 | -0.006 | -53.965
-10 | -0.951 | 0.01656 | -0.006 | -57.415
-9.5 | -0.921 | 0.01544 | -0.007 | -59.644
-9 | -0.887 | 0.01445 | -0.008 | -61.379
-8.5 | -0.849 | 0.01367 | -0.008 | -62.094
-8 | -0.808 | 0.01296 | -0.009 | -62.296
-7.5 | -0.763 | 0.0124 | -0.01 | -61.532
-7 | -0.716 | 0.01118 | -0.01 | -64.055
-6.5 | -0.669 | 0.01131 | -0.011 | -59.135
-6 | -0.615 | 0.01087 | -0.011 | -56.519
-5.5 | -0.559 | 0.01053 | -0.012 | -53.063
-5 | -0.502 | 0.01016 | -0.013 | -49.358
-4.5 | -0.444 | 0.00981 | -0.013 | -45.228
-4 | -0.385 | 0.00956 | -0.014 | -40.296
-3.5 | -0.326 | 0.00638 | -0.015 | -51.088
-3 | -0.267 | 0.00638 | -0.015 | -41.779
-2.5 | -0.207 | 0.00636 | -0.016 | -32.493
-2 | -0.147 | 0.00636 | -0.016 | -23.052
-1.5 | -0.086 | 0.00637 | -0.017 | -13.531
-1 | -0.026 | 0.00637 | -0.018 | -4.065
-0.5 | 0.035 | 0.0064 | -0.018 | 5.398
0 | 0.095 | 0.00641 | -0.019 | 14.833
0.5 | 0.156 | 0.00643 | -0.02 | 24.188
1 | 0.216 | 0.00645 | -0.02 | 33.469
1.5 | 0.276 | 0.00652 | -0.021 | 42.404
2 | 0.336 | 0.00655 | -0.021 | 51.347
2.5 | 0.396 | 0.00657 | -0.022 | 60.257
3 | 0.456 | 0.00667 | -0.023 | 68.294
3.5 | 0.515 | 0.00671 | -0.023 | 76.7
4 | 0.573 | 0.00679 | -0.024 | 84.399
4.5 | 0.631 | 0.01104 | -0.025 | 57.218
5 | 0.685 | 0.01122 | -0.025 | 61.121
5.5 | 0.739 | 0.01166 | -0.026 | 63.39
6 | 0.791 | 0.01211 | -0.026 | 65.328
6.5 | 0.841 | 0.01263 | -0.027 | 66.631
7 | 0.889 | 0.01315 | -0.027 | 67.633
7.5 | 0.935 | 0.01377 | -0.028 | 67.901
8 | 0.978 | 0.01442 | -0.028 | 67.847
8.5 | 1.018 | 0.01511 | -0.029 | 67.416
9 | 1.055 | 0.016 | -0.029 | 65.959
9.5 | 1.089 | 0.01693 | -0.03 | 64.301
10 | 1.118 | 0.01796 | -0.03 | 62.274
10.5 | 1.143 | 0.01911 | -0.03 | 59.788
11 | 1.16 | 0.02044 | -0.031 | 56.755
11.5 | 1.169 | 0.02235 | -0.031 | 52.306
12 | 1.172 | 0.02446 | -0.031 | 47.923
12.5 | 1.171 | 0.02673 | -0.032 | 43.831
13 | 1.025 | 0.07801 | -0.022 | 13.135
13.5 | 1.011 | 0.08891 | -0.02 | 11.369
14 | 1.001 | 0.09662 | -0.019 | 10.36
14.5 | 0.992 | 0.10233 | -0.019 | 9.698
15 | 0.98 | 0.10941 | -0.018 | 8.953
15.5 | 0.964 | 0.11547 | -0.018 | 8.347
16 | 0.947 | 0.12472 | -0.018 | 7.594
16.5 | 0.929 | 0.12976 | -0.018 | 7.161
17 | 0.909 | 0.13974 | -0.018 | 6.504

## 42. Re 1M Mach 0.00 (2)
BIGFOIL.COM POLAR EXPORT
NACA64-114 a=0.8
NACA64-114 a=0.8 |  |  |  | Cl Max: | 1.2827 | at alpha= | 16.5 | deg
XFOIL ncrit=9 |  |  |  | L/D Max: | 82.5 | at alpha= | 4 | deg
Re: | 1000000 |  |  | Cd Min: | 0.22915 | at alpha= | -20 | deg
Mach: | 0 |  |  | Cl=0 at alpha= | -0.77892 | deg
|  |  |  | @ Cl=0.1, Cd= | 0.0060684
|  |  |  | @ Cl=0.4, Cd= | 0.0062872
|  |  |  | @ Cl=0.6, Cd= | 0.0074709
alpha (deg) | Cl | Cd | Cm | Cl/Cd
-20 | -0.7506 | 0.22915 | 0.0523 | -3.2756
-19.5 | -0.7371 | 0.22126 | 0.0481 | -3.3314
-17.5 | -1.0641 | 0.08733 | -0.0231 | -12.1848
-17 | -1.0975 | 0.07361 | -0.0312 | -14.9097
-16.5 | -1.105 | 0.06527 | -0.0358 | -16.9297
-16 | -1.1198 | 0.0567 | -0.0397 | -19.7496
-15.5 | -1.1293 | 0.04969 | -0.042 | -22.7269
-15 | -1.131 | 0.04411 | -0.0432 | -25.6404
-14.5 | -1.1301 | 0.03913 | -0.0435 | -28.8807
-14 | -1.1223 | 0.03515 | -0.043 | -31.9289
-13.5 | -1.1111 | 0.03162 | -0.042 | -35.1392
-13 | -1.0937 | 0.02886 | -0.0406 | -37.8967
-12.5 | -1.0756 | 0.02618 | -0.0388 | -41.0848
-12 | -1.0614 | 0.02314 | -0.0361 | -45.8686
-11.5 | -1.0362 | 0.02145 | -0.0338 | -48.3077
-11 | -1.0083 | 0.02015 | -0.0311 | -50.0397
-10.5 | -0.973 | 0.0188 | -0.0294 | -51.7553
-10 | -0.9266 | 0.01767 | -0.0292 | -52.4392
-9.5 | -0.8984 | 0.01624 | -0.0253 | -55.3202
-9 | -0.8603 | 0.01515 | -0.023 | -56.7855
-8.5 | -0.8159 | 0.01439 | -0.0216 | -56.6991
-8 | -0.7686 | 0.01373 | -0.0206 | -55.9796
-7.5 | -0.7245 | 0.0126 | -0.0192 | -57.5
-7 | -0.6743 | 0.01198 | -0.0187 | -56.2855
-6.5 | -0.6238 | 0.01132 | -0.0181 | -55.106
-6 | -0.5719 | 0.01074 | -0.0178 | -53.2495
-5.5 | -0.5192 | 0.01017 | -0.0176 | -51.0521
-5 | -0.4658 | 0.00964 | -0.0175 | -48.3195
-4.5 | -0.4144 | 0.00878 | -0.0173 | -47.1982
-4 | -0.3656 | 0.00741 | -0.0171 | -49.3387
-3.5 | -0.3142 | 0.00639 | -0.017 | -49.1706
-3 | -0.2573 | 0.00622 | -0.0174 | -41.3666
-2.5 | -0.1996 | 0.00613 | -0.0178 | -32.5612
-2 | -0.1418 | 0.00607 | -0.0183 | -23.3608
-1.5 | -0.0839 | 0.00605 | -0.0187 | -13.8678
-1 | -0.0258 | 0.00604 | -0.0192 | -4.2715
0 | 0.0909 | 0.00607 | -0.0203 | 14.9753
0.5 | 0.149 | 0.00606 | -0.0209 | 24.5875
1.5 | 0.2655 | 0.00614 | -0.022 | 43.241
2 | 0.3233 | 0.00618 | -0.0224 | 52.3139
2.5 | 0.3805 | 0.00626 | -0.0228 | 60.7827
3 | 0.4379 | 0.00634 | -0.0231 | 69.0694
3.5 | 0.4948 | 0.00647 | -0.0235 | 76.476
4 | 0.5511 | 0.00668 | -0.0237 | 82.5
4.5 | 0.6018 | 0.0075 | -0.0233 | 80.24
5 | 0.6443 | 0.00921 | -0.022 | 69.9566
5.5 | 0.6905 | 0.01034 | -0.0211 | 66.7795
6.5 | 0.7883 | 0.01178 | -0.0195 | 66.9185
7 | 0.836 | 0.01244 | -0.0184 | 67.2026
7.5 | 0.8823 | 0.01312 | -0.0172 | 67.2485
8 | 0.9254 | 0.01388 | -0.0154 | 66.6715
8.5 | 0.9654 | 0.01451 | -0.0129 | 66.5334
9 | 1.0025 | 0.01575 | -0.0106 | 63.6508
9.5 | 1.0431 | 0.01654 | -0.0088 | 63.0653
10 | 1.0727 | 0.01759 | -0.0054 | 60.9835
10.5 | 1.1003 | 0.01887 | -0.0022 | 58.3095
11 | 1.1127 | 0.02132 | 0.0022 | 52.1904
11.5 | 1.1426 | 0.02279 | 0.0043 | 50.136
12 | 1.1704 | 0.02449 | 0.0062 | 47.7909
12.5 | 1.195 | 0.02652 | 0.0081 | 45.0603
13 | 1.2171 | 0.02886 | 0.0098 | 42.1726
13.5 | 1.2309 | 0.03205 | 0.0116 | 38.4056
14 | 1.2383 | 0.03606 | 0.0133 | 34.34
14.5 | 1.2537 | 0.03942 | 0.0141 | 31.8037
15 | 1.2661 | 0.04323 | 0.0144 | 29.2875
15.5 | 1.2737 | 0.04779 | 0.0143 | 26.652
16 | 1.2804 | 0.05275 | 0.0136 | 24.273
16.5 | 1.2827 | 0.05858 | 0.0122 | 21.8966
17 | 1.2803 | 0.06542 | 0.0101 | 19.5705
17.5 | 1.2747 | 0.07316 | 0.007 | 17.4235
18 | 1.2561 | 0.08344 | 0.0024 | 15.0539
18.5 | 1.222 | 0.09725 | -0.0046 | 12.5656
19 | 1.1778 | 0.11447 | -0.0145 | 10.2892
19.5 | 1.1403 | 0.13183 | -0.0253 | 8.6498
20 | 1.0843 | 0.15506 | -0.0403 | 6.9928

## 43. Re 1M Mach 0.10 (1)
BIGFOIL.COM POLAR EXPORT
NACA64-114 a=0.8
NACA64-114 a=0.8 |  |  |  | Cl Max: | 1.161 | at alpha= | 11.5 | deg
JavaFoil+Calcfoil stall+Eppler ext transition |  |  |  | L/D Max: | 84.814 | at alpha= | 4 | deg
Re: | 1000000 |  |  | Cd Min: | 0.00635 | at alpha= | -2 | deg
Mach: | 0.1 |  |  | Cl=0 at alpha= | -0.78688 | deg
|  |  |  | @ Cl=0.1, Cd= | 0.0064107
|  |  |  | @ Cl=0.4, Cd= | 0.006641
|  |  |  | @ Cl=0.6, Cd= | 0.0083437
alpha (deg) | Cl | Cd | Cm | Cl/Cd
-16.5 | -0.849 | 0.13408 | 0 | -6.333
-16 | -0.867 | 0.12361 | 0 | -7.011
-15.5 | -0.882 | 0.11696 | 0 | -7.539
-15 | -0.894 | 0.11146 | 0 | -8.017
-14.5 | -0.898 | 0.1039 | -0.001 | -8.646
-14 | -0.901 | 0.09896 | -0.001 | -9.105
-13.5 | -0.9 | 0.09258 | -0.001 | -9.719
-13 | -0.896 | 0.08667 | -0.002 | -10.333
-12.5 | -0.889 | 0.08113 | -0.002 | -10.96
-12 | -0.887 | 0.07122 | -0.003 | -12.459
-11.5 | -0.997 | 0.02439 | -0.004 | -40.862
-11 | -0.992 | 0.02029 | -0.005 | -48.893
-10.5 | -0.972 | 0.01845 | -0.006 | -52.714
-10 | -0.949 | 0.01689 | -0.006 | -56.17
-9.5 | -0.92 | 0.01564 | -0.007 | -58.846
-9 | -0.887 | 0.01463 | -0.008 | -60.652
-8.5 | -0.85 | 0.01387 | -0.008 | -61.259
-8 | -0.809 | 0.01308 | -0.009 | -61.879
-7.5 | -0.765 | 0.01249 | -0.01 | -61.248
-7 | -0.718 | 0.01196 | -0.01 | -60.064
-6.5 | -0.671 | 0.01139 | -0.011 | -58.921
-6 | -0.617 | 0.01097 | -0.012 | -56.291
-5.5 | -0.561 | 0.01054 | -0.012 | -53.224
-5 | -0.504 | 0.01017 | -0.013 | -49.528
-4.5 | -0.446 | 0.00988 | -0.013 | -45.123
-4 | -0.387 | 0.00957 | -0.014 | -40.448
-3.5 | -0.328 | 0.0064 | -0.015 | -51.171
-3 | -0.268 | 0.00638 | -0.015 | -41.986
-2.5 | -0.208 | 0.00636 | -0.016 | -32.646
-2 | -0.147 | 0.00635 | -0.017 | -23.175
-1.5 | -0.087 | 0.00637 | -0.017 | -13.612
-1 | -0.026 | 0.00637 | -0.018 | -4.085
-0.5 | 0.035 | 0.00639 | -0.018 | 5.435
0 | 0.096 | 0.00641 | -0.019 | 14.916
0.5 | 0.156 | 0.00642 | -0.02 | 24.35
1 | 0.217 | 0.00649 | -0.02 | 33.45
1.5 | 0.278 | 0.00652 | -0.021 | 42.638
2 | 0.338 | 0.00654 | -0.022 | 51.669
2.5 | 0.398 | 0.00664 | -0.022 | 59.961
3 | 0.458 | 0.00667 | -0.023 | 68.634
3.5 | 0.517 | 0.00675 | -0.023 | 76.669
4 | 0.576 | 0.00679 | -0.024 | 84.814
4.5 | 0.633 | 0.01048 | -0.025 | 60.431
5 | 0.688 | 0.01127 | -0.025 | 61.072
5.5 | 0.742 | 0.01172 | -0.026 | 63.334
6 | 0.794 | 0.01216 | -0.026 | 65.3
6.5 | 0.844 | 0.01271 | -0.027 | 66.451
7 | 0.893 | 0.01325 | -0.027 | 67.361
7.5 | 0.938 | 0.01388 | -0.028 | 67.546
8 | 0.981 | 0.01456 | -0.028 | 67.346
8.5 | 1.02 | 0.01525 | -0.029 | 66.899
9 | 1.056 | 0.01619 | -0.029 | 65.246
9.5 | 1.089 | 0.01721 | -0.03 | 63.251
10 | 1.118 | 0.01821 | -0.03 | 61.372
10.5 | 1.14 | 0.01957 | -0.031 | 58.238
11 | 1.154 | 0.02113 | -0.031 | 54.613
11.5 | 1.161 | 0.02298 | -0.031 | 50.531
12 | 1.161 | 0.02523 | -0.031 | 46.018
12.5 | 1.117 | 0.0373 | -0.03 | 29.944
13 | 1.001 | 0.08441 | -0.02 | 11.854
13.5 | 0.992 | 0.09173 | -0.019 | 10.816
14 | 0.981 | 0.09861 | -0.018 | 9.947
14.5 | 0.969 | 0.10457 | -0.018 | 9.271
15 | 0.953 | 0.11092 | -0.018 | 8.589
15.5 | 0.935 | 0.11865 | -0.018 | 7.882
16 | 0.914 | 0.12586 | -0.018 | 7.266
16.5 | 0.892 | 0.13219 | -0.018 | 6.748

## 44. Re 1M Mach 0.10 (2)
BIGFOIL.COM POLAR EXPORT
NACA64-114 a=0.8
NACA64-114 a=0.8 |  |  |  | Cl Max: | 1.2618 | at alpha= | 16 | deg
XFOIL ncrit=9 |  |  |  | L/D Max: | 82.6379 | at alpha= | 4 | deg
Re: | 1000000 |  |  | Cd Min: | 0.22217 | at alpha= | -19.5 | deg
Mach: | 0.1 |  |  | Cl=0 at alpha= | -0.77778 | deg
|  |  |  | @ Cl=0.1, Cd= | 0.00608
|  |  |  | @ Cl=0.4, Cd= | 0.0062968
|  |  |  | @ Cl=0.6, Cd= | 0.0075546
alpha (deg) | Cl | Cd | Cm | Cl/Cd
-19.5 | -0.7388 | 0.22217 | 0.0486 | -3.3254
-19 | -0.7191 | 0.21747 | 0.0454 | -3.3067
-18.5 | -0.7024 | 0.21135 | 0.0414 | -3.3234
-18 | -0.696 | 0.19979 | 0.0346 | -3.4837
-17 | -1.0177 | 0.08961 | -0.0224 | -11.357
-16.5 | -1.0448 | 0.07637 | -0.0307 | -13.6808
-16 | -1.0735 | 0.06456 | -0.0372 | -16.6279
-15.5 | -1.0933 | 0.05537 | -0.0413 | -19.7453
-15 | -1.1021 | 0.04852 | -0.0435 | -22.7143
-14.5 | -1.1085 | 0.04244 | -0.0445 | -26.1192
-14 | -1.1062 | 0.03768 | -0.0445 | -29.3577
-13.5 | -1.1001 | 0.0335 | -0.0437 | -32.8388
-13 | -1.0864 | 0.03026 | -0.0424 | -35.9022
-12.5 | -1.0665 | 0.02782 | -0.0409 | -38.3357
-12 | -1.0566 | 0.0241 | -0.0381 | -43.8423
-11.5 | -1.0329 | 0.02215 | -0.0358 | -46.6321
-11 | -1.0051 | 0.0207 | -0.0333 | -48.5556
-10.5 | -0.9756 | 0.01929 | -0.0305 | -50.5754
-10 | -0.9278 | 0.01801 | -0.0306 | -51.5158
-9.5 | -0.8976 | 0.01677 | -0.0269 | -53.5242
-9 | -0.8632 | 0.01539 | -0.024 | -56.0884
-8.5 | -0.8192 | 0.01458 | -0.0224 | -56.1866
-8 | -0.7723 | 0.01387 | -0.0213 | -55.6813
-7.5 | -0.728 | 0.01275 | -0.0198 | -57.098
-7 | -0.6779 | 0.01208 | -0.0191 | -56.1175
-6.5 | -0.6267 | 0.01145 | -0.0186 | -54.7336
-6 | -0.5751 | 0.0108 | -0.0181 | -53.25
-5.5 | -0.5221 | 0.01023 | -0.0179 | -51.0362
-5 | -0.4683 | 0.00971 | -0.0177 | -48.2286
-4.5 | -0.4164 | 0.00888 | -0.0175 | -46.8919
-4 | -0.3673 | 0.00752 | -0.0172 | -48.8431
-3.5 | -0.3161 | 0.00641 | -0.0172 | -49.3136
-3 | -0.2588 | 0.00623 | -0.0175 | -41.5409
-2 | -0.1427 | 0.00609 | -0.0184 | -23.4319
-1.5 | -0.0845 | 0.00607 | -0.0188 | -13.9209
-1 | -0.026 | 0.00606 | -0.0193 | -4.2904
-0.5 | 0.0325 | 0.00607 | -0.0199 | 5.3542
0 | 0.0913 | 0.00608 | -0.0204 | 15.0164
0.5 | 0.1499 | 0.00608 | -0.021 | 24.6546
1 | 0.2083 | 0.00613 | -0.0215 | 33.9804
2 | 0.3252 | 0.0062 | -0.0225 | 52.4516
2.5 | 0.3828 | 0.00627 | -0.0229 | 61.0526
3 | 0.4405 | 0.00636 | -0.0232 | 69.261
3.5 | 0.4978 | 0.00649 | -0.0236 | 76.7026
4 | 0.5545 | 0.00671 | -0.0238 | 82.6379
4.5 | 0.6046 | 0.00764 | -0.0232 | 79.1361
5.5 | 0.6938 | 0.01044 | -0.0209 | 66.4559
6 | 0.7424 | 0.01125 | -0.02 | 65.9911
7 | 0.84 | 0.01254 | -0.018 | 66.9856
7.5 | 0.8851 | 0.01332 | -0.0165 | 66.4489
8 | 0.929 | 0.01403 | -0.0147 | 66.2153
8.5 | 0.9682 | 0.0147 | -0.012 | 65.8639
9 | 1.005 | 0.01593 | -0.0096 | 63.0885
9.5 | 1.0418 | 0.01681 | -0.007 | 61.975
10 | 1.0707 | 0.01796 | -0.0035 | 59.6158
10.5 | 1.097 | 0.01941 | -0.0003 | 56.5173
11 | 1.1117 | 0.02184 | 0.0037 | 50.902
11.5 | 1.1402 | 0.0235 | 0.0059 | 48.5191
12 | 1.1671 | 0.02538 | 0.0079 | 45.985
12.5 | 1.1912 | 0.02755 | 0.0098 | 43.2377
13 | 1.2113 | 0.03016 | 0.0115 | 40.1625
13.5 | 1.2186 | 0.03412 | 0.0135 | 35.7151
14 | 1.2316 | 0.03773 | 0.0147 | 32.6425
14.5 | 1.244 | 0.04156 | 0.0154 | 29.9326
15 | 1.2535 | 0.04584 | 0.0155 | 27.3451
15.5 | 1.2579 | 0.05102 | 0.0151 | 24.655
16 | 1.2618 | 0.0566 | 0.0139 | 22.2933
16.5 | 1.2603 | 0.06326 | 0.0119 | 19.9225
17 | 1.2528 | 0.07126 | 0.0089 | 17.5807
17.5 | 1.24 | 0.0806 | 0.0047 | 15.3846
18 | 1.2136 | 0.09299 | -0.0016 | 13.0509
18.5 | 1.1748 | 0.10885 | -0.0106 | 10.7928
19 | 1.1321 | 0.12705 | -0.0219 | 8.9107
19.5 | 1.0907 | 0.14644 | -0.0343 | 7.4481

## 45. Re 1M Mach 0.25 (1)
BIGFOIL.COM POLAR EXPORT
NACA64-114 a=0.8
NACA64-114 a=0.8 |  |  |  | Cl Max: | 1.115 | at alpha= | 10.5 | deg
JavaFoil+Calcfoil stall+Eppler ext transition |  |  |  | L/D Max: | 85.492 | at alpha= | 4 | deg
Re: | 1000000 |  |  | Cd Min: | 0.00642 | at alpha= | -2 | deg
Mach: | 0.25 |  |  | Cl=0 at alpha= | -0.78571 | deg
|  |  |  | @ Cl=0.1, Cd= | 0.0064816
|  |  |  | @ Cl=0.4, Cd= | 0.0066742
|  |  |  | @ Cl=0.6, Cd= | 0.0075243
alpha (deg) | Cl | Cd | Cm | Cl/Cd
-15 | -0.709 | 0.12654 | 0 | -5.601
-14.5 | -0.741 | 0.11534 | -0.001 | -6.422
-14 | -0.767 | 0.10929 | -0.001 | -7.022
-13.5 | -0.79 | 0.09944 | -0.001 | -7.944
-13 | -0.806 | 0.09262 | -0.001 | -8.704
-12.5 | -0.817 | 0.08722 | -0.002 | -9.365
-12 | -0.823 | 0.0813 | -0.002 | -10.118
-11.5 | -0.823 | 0.07516 | -0.003 | -10.947
-11 | -0.817 | 0.07004 | -0.003 | -11.671
-10.5 | -0.822 | 0.0581 | -0.004 | -14.154
-10 | -0.929 | 0.0191 | -0.006 | -48.64
-9.5 | -0.912 | 0.01709 | -0.007 | -53.338
-9 | -0.887 | 0.01567 | -0.008 | -56.571
-8.5 | -0.854 | 0.01472 | -0.008 | -58.033
-8 | -0.817 | 0.01384 | -0.009 | -59.038
-7.5 | -0.775 | 0.01314 | -0.01 | -59.006
-7 | -0.73 | 0.01246 | -0.01 | -58.578
-6.5 | -0.681 | 0.01185 | -0.011 | -57.474
-6 | -0.632 | 0.0114 | -0.012 | -55.466
-5.5 | -0.575 | 0.01091 | -0.012 | -52.71
-5 | -0.517 | 0.01049 | -0.013 | -49.26
-4.5 | -0.457 | 0.01012 | -0.014 | -45.196
-4 | -0.397 | 0.00975 | -0.014 | -40.755
-3.5 | -0.336 | 0.00646 | -0.015 | -52.074
-3 | -0.275 | 0.00646 | -0.016 | -42.609
-2.5 | -0.213 | 0.00643 | -0.016 | -33.18
-2 | -0.151 | 0.00642 | -0.017 | -23.564
-1.5 | -0.089 | 0.00644 | -0.018 | -13.838
-1 | -0.027 | 0.00646 | -0.018 | -4.141
-0.5 | 0.036 | 0.00647 | -0.019 | 5.521
0 | 0.098 | 0.00648 | -0.02 | 15.142
0.5 | 0.161 | 0.00653 | -0.02 | 24.601
1 | 0.223 | 0.00655 | -0.021 | 34.059
1.5 | 0.286 | 0.00658 | -0.021 | 43.414
2 | 0.347 | 0.00664 | -0.022 | 52.283
2.5 | 0.409 | 0.00668 | -0.023 | 61.236
3 | 0.47 | 0.00675 | -0.023 | 69.649
3.5 | 0.531 | 0.00682 | -0.024 | 77.87
4 | 0.592 | 0.00692 | -0.025 | 85.492
4.5 | 0.648 | 0.01115 | -0.025 | 58.094
5 | 0.704 | 0.01162 | -0.026 | 60.582
5.5 | 0.759 | 0.0121 | -0.026 | 62.708
6 | 0.811 | 0.0126 | -0.027 | 64.361
6.5 | 0.861 | 0.01322 | -0.027 | 65.14
7 | 0.908 | 0.01387 | -0.028 | 65.497
7.5 | 0.952 | 0.01454 | -0.028 | 65.466
8 | 0.992 | 0.01539 | -0.029 | 64.482
8.5 | 1.028 | 0.01627 | -0.029 | 63.181
9 | 1.059 | 0.01731 | -0.03 | 61.176
9.5 | 1.085 | 0.01841 | -0.03 | 58.933
10 | 1.105 | 0.0197 | -0.031 | 56.099
10.5 | 1.115 | 0.02144 | -0.031 | 52.014
11 | 1.103 | 0.02498 | -0.031 | 44.15
11.5 | 0.942 | 0.07538 | -0.018 | 12.503
12 | 0.93 | 0.08168 | -0.017 | 11.385
12.5 | 0.912 | 0.08751 | -0.017 | 10.425
13 | 0.889 | 0.09427 | -0.017 | 9.427
13.5 | 0.858 | 0.10216 | -0.017 | 8.399
14 | 0.82 | 0.10876 | -0.016 | 7.543
14.5 | 0.778 | 0.11598 | -0.016 | 6.705
15 | 0.73 | 0.12864 | -0.016 | 5.671
15.5 | 0.676 | 0.13683 | -0.016 | 4.943

## 46. Re 1M Mach 0.25 (2)
BIGFOIL.COM POLAR EXPORT
NACA64-114 a=0.8
NACA64-114 a=0.8 |  |  |  | Cl Max: | 1.1625 | at alpha= | 13.5 | deg
XFOIL ncrit=9 |  |  |  | L/D Max: | 83.2267 | at alpha= | 4 | deg
Re: | 1000000 |  |  | Cd Min: | 0.18402 | at alpha= | -16.5 | deg
Mach: | 0.25 |  |  | Cl=0 at alpha= | -0.77714 | deg
|  |  |  | @ Cl=0.1, Cd= | 0.006172
|  |  |  | @ Cl=0.4, Cd= | 0.0063787
|  |  |  | @ Cl=0.6, Cd= | 0.0077114
alpha (deg) | Cl | Cd | Cm | Cl/Cd
-16.5 | -0.6528 | 0.18402 | 0.0255 | -3.5474
-16 | -0.6394 | 0.17598 | 0.021 | -3.6334
-15 | -0.8292 | 0.10022 | -0.0171 | -8.2738
-14.5 | -0.8913 | 0.07802 | -0.032 | -11.424
-14 | -0.9332 | 0.06347 | -0.041 | -14.703
-13.5 | -0.9698 | 0.05211 | -0.0464 | -18.6106
-13 | -0.9936 | 0.0436 | -0.0488 | -22.789
-12.5 | -1.004 | 0.03727 | -0.0491 | -26.9386
-12 | -1.0027 | 0.03253 | -0.0481 | -30.8239
-11.5 | -1.0046 | 0.02747 | -0.0456 | -36.5708
-11 | -0.9851 | 0.02477 | -0.0433 | -39.7699
-10.5 | -0.9601 | 0.02259 | -0.0408 | -42.5011
-10 | -0.9187 | 0.02036 | -0.0407 | -45.1228
-9.5 | -0.8975 | 0.01893 | -0.0351 | -47.4115
-9 | -0.8698 | 0.01718 | -0.0307 | -50.6286
-8.5 | -0.8335 | 0.0158 | -0.0275 | -52.7532
-8 | -0.7888 | 0.01486 | -0.0254 | -53.0821
-7.5 | -0.7413 | 0.01398 | -0.0237 | -53.0258
-7 | -0.6966 | 0.01271 | -0.0218 | -54.8072
-6.5 | -0.6444 | 0.01201 | -0.0209 | -53.6553
-5.5 | -0.5373 | 0.01068 | -0.0195 | -50.309
-5 | -0.4824 | 0.01006 | -0.019 | -47.9523
-4.5 | -0.4281 | 0.00931 | -0.0187 | -45.9828
-4 | -0.3767 | 0.00809 | -0.0183 | -46.5637
-3.5 | -0.3267 | 0.00657 | -0.0179 | -49.726
-3 | -0.2677 | 0.00632 | -0.0181 | -42.3576
-2.5 | -0.2076 | 0.00625 | -0.0186 | -33.216
-2 | -0.1477 | 0.00619 | -0.0189 | -23.8611
-1 | -0.0271 | 0.00615 | -0.0199 | -4.4065
-0.5 | 0.0337 | 0.00617 | -0.0205 | 5.4619
0 | 0.094 | 0.00617 | -0.021 | 15.235
0.5 | 0.1546 | 0.00619 | -0.0215 | 24.9758
1 | 0.2153 | 0.00622 | -0.0221 | 34.6141
1.5 | 0.2754 | 0.00627 | -0.0226 | 43.9234
2 | 0.3356 | 0.00632 | -0.0231 | 53.1013
2.5 | 0.3957 | 0.00637 | -0.0234 | 62.1193
3 | 0.4551 | 0.00649 | -0.0237 | 70.1233
3.5 | 0.5144 | 0.00663 | -0.0239 | 77.5867
4 | 0.5726 | 0.00688 | -0.024 | 83.2267
4.5 | 0.6194 | 0.0083 | -0.0228 | 74.6265
5 | 0.6631 | 0.00991 | -0.0211 | 66.9122
5.5 | 0.7111 | 0.01096 | -0.0198 | 64.8814
6 | 0.7619 | 0.01169 | -0.0186 | 65.1754
6.5 | 0.8109 | 0.01246 | -0.0172 | 65.0803
7 | 0.8598 | 0.01314 | -0.0156 | 65.4338
7.5 | 0.9024 | 0.01411 | -0.0131 | 63.9546
8 | 0.9436 | 0.01495 | -0.0103 | 63.1171
8.5 | 0.9703 | 0.01599 | -0.0051 | 60.6817
9 | 1.0012 | 0.01729 | -0.0013 | 57.9063
9.5 | 1.0309 | 0.01874 | 0.0021 | 55.0107
10 | 1.0585 | 0.02049 | 0.0053 | 51.6593
10.5 | 1.0725 | 0.02341 | 0.0092 | 45.8138
11 | 1.1 | 0.02557 | 0.0117 | 43.0192
11.5 | 1.123 | 0.02822 | 0.0141 | 39.7945
12 | 1.1442 | 0.03109 | 0.0161 | 36.8028
12.5 | 1.1604 | 0.03452 | 0.0177 | 33.6153
13 | 1.1589 | 0.03996 | 0.0194 | 29.0015
13.5 | 1.1625 | 0.04514 | 0.0199 | 25.7532
14 | 1.1577 | 0.05165 | 0.0194 | 22.4143
14.5 | 1.1434 | 0.05993 | 0.0174 | 19.0789
15 | 1.1281 | 0.06915 | 0.0137 | 16.3138
15.5 | 1.098 | 0.08164 | 0.0075 | 13.4493
16 | 1.0697 | 0.09542 | -0.0005 | 11.2104
16.5 | 1.0193 | 0.11537 | -0.0132 | 8.8351

## 47. Re 1M Mach 0.50 (1)
BIGFOIL.COM POLAR EXPORT
NACA64-114 a=0.8
NACA64-114 a=0.8 |  |  |  | Cl Max: | 1.13 | at alpha= | 20 | deg
JavaFoil+Calcfoil stall+Eppler ext transition |  |  |  | L/D Max: | 80.922 | at alpha= | 3.5 | deg
Re: | 1000000 |  |  | Cd Min: | 0.00669 | at alpha= | -2.5 | deg
Mach: | 0.5 |  |  | Cl=0 at alpha= | -0.78571 | deg
|  |  |  | @ Cl=0.1, Cd= | 0.0067529
|  |  |  | @ Cl=0.4, Cd= | 0.0069857
|  |  |  | @ Cl=0.6, Cd= | 0.007981
alpha (deg) | Cl | Cd | Cm | Cl/Cd
-20 | -1.058 | 0.20165 | 0.003 | -5.247
-19.5 | -1.028 | 0.19167 | 0.003 | -5.363
-19 | -1.001 | 0.18491 | 0.002 | -5.412
-18.5 | -0.974 | 0.18112 | 0.002 | -5.378
-18 | -0.948 | 0.17599 | 0.002 | -5.384
-17.5 | -0.922 | 0.17669 | 0.001 | -5.216
-17 | -0.892 | 0.16638 | 0.001 | -5.361
-16.5 | -0.865 | 0.15917 | 0.001 | -5.433
-16 | -0.838 | 0.15696 | 0 | -5.337
-15.5 | -0.811 | 0.14883 | 0 | -5.449
-15 | -0.783 | 0.1438 | 0 | -5.444
-14.5 | -0.755 | 0.17206 | -0.001 | -4.388
-14 | -0.728 | 0.13451 | -0.001 | -5.412
-13.5 | -0.701 | 0.12725 | -0.001 | -5.509
-13 | -0.674 | 0.12663 | -0.002 | -5.324
-12.5 | -0.645 | 0.11613 | -0.002 | -5.557
-12 | -0.618 | 0.11565 | -0.002 | -5.345
-11.5 | -0.591 | 0.10708 | -0.003 | -5.519
-11 | -0.564 | 0.10398 | -0.003 | -5.422
-10.5 | -0.536 | 0.10156 | -0.003 | -5.28
-10 | -0.508 | 0.09333 | -0.003 | -5.445
-9.5 | -0.481 | 0.09336 | -0.004 | -5.152
-9 | -0.454 | 0.09075 | -0.004 | -4.998
-8.5 | -0.426 | 0.06902 | -0.004 | -6.17
-8 | -0.578 | 0.05684 | -0.005 | -10.167
-7.5 | -0.627 | 0.04978 | -0.005 | -12.604
-7 | -0.745 | 0.01557 | -0.011 | -47.817
-6.5 | -0.716 | 0.01453 | -0.012 | -49.271
-6 | -0.673 | 0.01349 | -0.013 | -49.922
-5.5 | -0.621 | 0.01265 | -0.014 | -49.114
-5 | -0.564 | 0.01191 | -0.014 | -47.355
-4.5 | -0.503 | 0.01133 | -0.015 | -44.412
-4 | -0.442 | 0.01081 | -0.016 | -40.884
-3.5 | -0.375 | 0.01037 | -0.017 | -36.162
-3 | -0.307 | 0.00675 | -0.018 | -45.506
-2.5 | -0.238 | 0.00669 | -0.018 | -35.62
-2 | -0.169 | 0.0067 | -0.019 | -25.234
-1.5 | -0.1 | 0.00671 | -0.02 | -14.835
-1 | -0.03 | 0.00669 | -0.02 | -4.471
-0.5 | 0.04 | 0.00671 | -0.021 | 5.95
0 | 0.11 | 0.00676 | -0.022 | 16.228
0.5 | 0.18 | 0.00682 | -0.023 | 26.338
1 | 0.249 | 0.00682 | -0.023 | 36.55
1.5 | 0.319 | 0.00689 | -0.024 | 46.325
2 | 0.388 | 0.00697 | -0.025 | 55.675
2.5 | 0.457 | 0.00706 | -0.025 | 64.713
3 | 0.525 | 0.00715 | -0.026 | 73.438
3.5 | 0.592 | 0.00732 | -0.027 | 80.922
4 | 0.649 | 0.01203 | -0.027 | 53.96
4.5 | 0.711 | 0.01266 | -0.028 | 56.169
5 | 0.77 | 0.01339 | -0.028 | 57.548
5.5 | 0.825 | 0.01415 | -0.029 | 58.295
6 | 0.873 | 0.0151 | -0.03 | 57.822
6.5 | 0.912 | 0.01615 | -0.03 | 56.497
7 | 0.776 | 0.04991 | -0.013 | 15.553
7.5 | 0.937 | 0.01915 | -0.031 | 48.918
8 | 0.737 | 0.05544 | -0.015 | 13.29
8.5 | 0.51 | 0.06446 | -0.014 | 7.914
9 | 0.537 | 0.08403 | -0.014 | 6.391
9.5 | 0.564 | 0.08769 | -0.015 | 6.435
10 | 0.591 | 0.0934 | -0.015 | 6.329
10.5 | 0.618 | 0.09838 | -0.015 | 6.282
11 | 0.646 | 0.10769 | -0.017 | 5.998
11.5 | 0.673 | 0.11085 | -0.017 | 6.069
12 | 0.699 | 0.14965 | -0.017 | 4.674
12.5 | 0.726 | 0.11701 | -0.018 | 6.206
13 | 0.755 | 0.12462 | -0.02 | 6.058
13.5 | 0.781 | 0.12754 | -0.02 | 6.124
14 | 0.807 | 0.1315 | -0.02 | 6.141
14.5 | 0.834 | 0.14104 | -0.021 | 5.915
15 | 0.863 | 0.15654 | -0.023 | 5.515
15.5 | 0.889 | 0.15331 | -0.022 | 5.798
16 | 0.915 | 0.15979 | -0.023 | 5.728
16.5 | 0.942 | 0.16468 | -0.023 | 5.719
17 | 0.972 | 0.17379 | -0.025 | 5.591
17.5 | 0.997 | 0.1716 | -0.025 | 5.808
18 | 1.023 | 0.17761 | -0.026 | 5.759
18.5 | 1.049 | 0.18095 | -0.026 | 5.796
19 | 1.076 | 0.18995 | -0.027 | 5.665
19.5 | 1.104 | 0.19883 | -0.028 | 5.551
20 | 1.13 | 0.1984 | -0.028 | 5.694

## 48. Re 1M Mach 0.50 (2)
BIGFOIL.COM POLAR EXPORT
NACA64-114 a=0.8
NACA64-114 a=0.8 |  |  |  | Cl Max: | 0.956 | at alpha= | 9.5 | deg
XFOIL ncrit=9 |  |  |  | L/D Max: | 82.0363 | at alpha= | 3.5 | deg
Re: | 1000000 |  |  | Cd Min: | 0.26343 | at alpha= | -20 | deg
Mach: | 0.5 |  |  | Cl=0 at alpha= | -0.76806 | deg
|  |  |  | @ Cl=0.1, Cd= | 0.0065619
|  |  |  | @ Cl=0.4, Cd= | 0.0068048
|  |  |  | @ Cl=0.6, Cd= | 0.0075553
alpha (deg) | Cl | Cd | Cm | Cl/Cd
-20 | -0.8218 | 0.26343 | 0.0715 | -3.1196
-19.5 | -0.8035 | 0.25365 | 0.0649 | -3.1678
-19 | -0.7788 | 0.24661 | 0.0611 | -3.158
-18.5 | -0.7565 | 0.23893 | 0.0562 | -3.1662
-18 | -0.7379 | 0.22869 | 0.0496 | -3.2266
-17.5 | -0.7204 | 0.21882 | 0.0434 | -3.2922
-17 | -0.697 | 0.21124 | 0.0396 | -3.2996
-16.5 | -0.6744 | 0.20406 | 0.0352 | -3.3049
-16 | -0.6595 | 0.19341 | 0.0283 | -3.4099
-15.5 | -0.6439 | 0.18335 | 0.0224 | -3.5119
-15 | -0.6281 | 0.1734 | 0.017 | -3.6223
-14.5 | -0.6052 | 0.16734 | 0.0141 | -3.6166
-14 | -0.5934 | 0.15689 | 0.0086 | -3.7823
-13.5 | -0.5836 | 0.14653 | 0.0031 | -3.9828
-13 | -0.5779 | 0.13546 | -0.0029 | -4.2662
-12.5 | -0.5777 | 0.12365 | -0.0094 | -4.6721
-12 | -0.5873 | 0.11031 | -0.0168 | -5.3241
-11.5 | -0.612 | 0.09462 | -0.0259 | -6.468
-11 | -0.6538 | 0.07568 | -0.0376 | -8.639
-10.5 | -0.6897 | 0.06082 | -0.0484 | -11.34
-10 | -0.7246 | 0.04906 | -0.0556 | -14.7697
-9.5 | -0.7476 | 0.03921 | -0.0618 | -19.0666
-9 | -0.7628 | 0.03228 | -0.0623 | -23.6307
-8 | -0.7634 | 0.02305 | -0.0541 | -33.1193
-7.5 | -0.7422 | 0.01966 | -0.0488 | -37.7518
-7 | -0.7146 | 0.01725 | -0.043 | -41.4261
-6.5 | -0.6892 | 0.01523 | -0.0366 | -45.2528
-6 | -0.6449 | 0.0138 | -0.0324 | -46.7319
-5.5 | -0.5962 | 0.01246 | -0.0289 | -47.8491
-5 | -0.5392 | 0.0115 | -0.0266 | -46.887
-4.5 | -0.4791 | 0.01068 | -0.0249 | -44.8596
-4 | -0.4173 | 0.00993 | -0.0237 | -42.0242
-3.5 | -0.362 | 0.00852 | -0.0224 | -42.4883
-3 | -0.3081 | 0.0068 | -0.0212 | -45.3088
-2.5 | -0.2396 | 0.00665 | -0.0213 | -36.0301
-2 | -0.1704 | 0.00657 | -0.0215 | -25.9361
-1.5 | -0.1014 | 0.00656 | -0.0218 | -15.4573
-1 | -0.0321 | 0.00656 | -0.0223 | -4.8933
-0.5 | 0.0371 | 0.00658 | -0.0228 | 5.6383
0 | 0.1065 | 0.00656 | -0.0235 | 16.2348
0.5 | 0.1757 | 0.00663 | -0.024 | 26.5008
1 | 0.245 | 0.00663 | -0.0246 | 36.9532
1.5 | 0.3143 | 0.0067 | -0.0251 | 46.9104
2 | 0.3834 | 0.0068 | -0.0254 | 56.3824
2.5 | 0.4521 | 0.00682 | -0.0255 | 66.2903
3 | 0.5205 | 0.00694 | -0.0254 | 75
3.5 | 0.5882 | 0.00717 | -0.0251 | 82.0363
4 | 0.6369 | 0.00876 | -0.0224 | 72.7055
4.5 | 0.6765 | 0.01074 | -0.0186 | 62.9888
5 | 0.7251 | 0.01192 | -0.0154 | 60.8305
5.5 | 0.7748 | 0.01288 | -0.0119 | 60.1553
6 | 0.8133 | 0.01404 | -0.0067 | 57.9274
6.5 | 0.8407 | 0.01542 | -0.0001 | 54.5201
7 | 0.8603 | 0.01759 | 0.0062 | 48.9085
7.5 | 0.8868 | 0.01977 | 0.0113 | 44.8558
8 | 0.9086 | 0.02242 | 0.0164 | 40.5263
8.5 | 0.9233 | 0.02543 | 0.022 | 36.3075
9 | 0.9512 | 0.02967 | 0.0241 | 32.0593
9.5 | 0.956 | 0.03519 | 0.027 | 27.1668
10 | 0.946 | 0.04227 | 0.0279 | 22.3799
10.5 | 0.9248 | 0.05103 | 0.0263 | 18.1227
11 | 0.901 | 0.06115 | 0.0221 | 14.7343
11.5 | 0.8713 | 0.07351 | 0.015 | 11.8528
12 | 0.8408 | 0.08805 | 0.0052 | 9.5491
12.5 | 0.8061 | 0.10554 | -0.0065 | 7.6379
13 | 0.764 | 0.12599 | -0.0185 | 6.064
13.5 | 0.7472 | 0.14214 | -0.0279 | 5.2568
14 | 0.7448 | 0.15561 | -0.0355 | 4.7863
14.5 | 0.7519 | 0.16707 | -0.042 | 4.5005

## 49. Re 2M Mach 0.00 (1)
BIGFOIL.COM POLAR EXPORT
NACA64-114 a=0.8
NACA64-114 a=0.8 |  |  |  | Cl Max: | 1.192 | at alpha= | 12.5 | deg
JavaFoil+Calcfoil stall+Eppler ext transition |  |  |  | L/D Max: | 95.527 | at alpha= | 4 | deg
Re: | 2000000 |  |  | Cd Min: | 0.00565 | at alpha= | -3 | deg
Mach: | 0 |  |  | Cl=0 at alpha= | -0.78688 | deg
|  |  |  | @ Cl=0.1, Cd= | 0.0057116
|  |  |  | @ Cl=0.4, Cd= | 0.005852
|  |  |  | @ Cl=0.6, Cd= | 0.0077271
alpha (deg) | Cl | Cd | Cm | Cl/Cd
-18 | -0.832 | 0.14421 | 0.001 | -5.768
-17.5 | -0.851 | 0.13618 | 0.001 | -6.251
-17 | -0.869 | 0.12914 | 0.001 | -6.73
-16.5 | -0.886 | 0.12065 | 0 | -7.341
-16 | -0.901 | 0.11367 | 0 | -7.923
-15.5 | -0.914 | 0.10665 | 0 | -8.568
-15 | -0.927 | 0.09745 | 0 | -9.512
-14.5 | -0.931 | 0.09114 | -0.001 | -10.213
-14 | -0.95 | 0.07395 | -0.001 | -12.851
-13.5 | -1.033 | 0.03386 | -0.002 | -30.515
-13 | -1.049 | 0.02578 | -0.003 | -40.686
-12.5 | -1.049 | 0.02201 | -0.003 | -47.675
-12 | -1.041 | 0.01964 | -0.004 | -53.017
-11.5 | -1.027 | 0.01788 | -0.005 | -57.454
-11 | -1.01 | 0.01632 | -0.005 | -61.877
-10.5 | -0.987 | 0.01507 | -0.006 | -65.486
-10 | -0.96 | 0.01401 | -0.006 | -68.562
-9.5 | -0.929 | 0.01319 | -0.007 | -70.444
-9 | -0.894 | 0.01247 | -0.008 | -71.715
-8.5 | -0.855 | 0.01191 | -0.008 | -71.851
-8 | -0.814 | 0.01065 | -0.009 | -76.411
-7.5 | -0.771 | 0.01089 | -0.01 | -70.783
-7 | -0.721 | 0.01043 | -0.01 | -69.143
-6.5 | -0.669 | 0.01001 | -0.011 | -66.827
-6 | -0.615 | 0.00964 | -0.011 | -63.776
-5.5 | -0.559 | 0.00928 | -0.012 | -60.18
-5 | -0.502 | 0.00904 | -0.013 | -55.475
-4.5 | -0.444 | 0.00881 | -0.013 | -50.373
-4 | -0.385 | 0.00854 | -0.014 | -45.07
-3.5 | -0.326 | 0.00568 | -0.015 | -57.371
-3 | -0.267 | 0.00565 | -0.015 | -47.15
-2.5 | -0.207 | 0.00567 | -0.016 | -36.476
-2 | -0.147 | 0.00566 | -0.016 | -25.911
-1.5 | -0.086 | 0.00567 | -0.017 | -15.204
-1 | -0.026 | 0.00568 | -0.018 | -4.562
-0.5 | 0.035 | 0.0057 | -0.018 | 6.066
0 | 0.095 | 0.00571 | -0.019 | 16.636
0.5 | 0.156 | 0.00573 | -0.02 | 27.158
1 | 0.216 | 0.00575 | -0.02 | 37.565
1.5 | 0.276 | 0.00577 | -0.021 | 47.95
2 | 0.336 | 0.00578 | -0.021 | 58.211
2.5 | 0.396 | 0.00585 | -0.022 | 67.695
3 | 0.456 | 0.00588 | -0.023 | 77.431
3.5 | 0.515 | 0.00592 | -0.023 | 86.978
4 | 0.573 | 0.006 | -0.024 | 95.527
4.5 | 0.631 | 0.00971 | -0.025 | 65.003
5 | 0.689 | 0.01016 | -0.025 | 67.795
5.5 | 0.743 | 0.0099 | -0.026 | 75.069
6 | 0.795 | 0.01073 | -0.026 | 74.14
6.5 | 0.846 | 0.01113 | -0.027 | 76.015
7 | 0.894 | 0.01157 | -0.027 | 77.304
7.5 | 0.94 | 0.01206 | -0.028 | 77.926
8 | 0.983 | 0.0126 | -0.028 | 78.026
8.5 | 1.024 | 0.0132 | -0.029 | 77.554
9 | 1.061 | 0.01391 | -0.029 | 76.308
9.5 | 1.095 | 0.01465 | -0.03 | 74.757
10 | 1.125 | 0.01556 | -0.03 | 72.325
10.5 | 1.15 | 0.0165 | -0.031 | 69.681
11 | 1.168 | 0.01767 | -0.031 | 66.079
11.5 | 1.18 | 0.01896 | -0.032 | 62.237
12 | 1.188 | 0.0202 | -0.032 | 58.835
12.5 | 1.192 | 0.02157 | -0.032 | 55.25
13 | 1.187 | 0.02382 | -0.033 | 49.814
13.5 | 1.177 | 0.02633 | -0.033 | 44.69
14 | 1.151 | 0.03233 | -0.032 | 35.586
14.5 | 1.126 | 0.0382 | -0.032 | 29.485
15 | 1.063 | 0.06016 | -0.03 | 17.669
15.5 | 0.986 | 0.09786 | -0.024 | 10.075
16 | 0.957 | 0.11219 | -0.022 | 8.532
16.5 | 0.938 | 0.11834 | -0.022 | 7.929
17 | 0.916 | 0.12662 | -0.021 | 7.231
17.5 | 0.892 | 0.13441 | -0.021 | 6.638

## 50. Re 2M Mach 0.00 (2)
BIGFOIL.COM POLAR EXPORT
NACA64-114 a=0.8
NACA64-114 a=0.8 |  |  |  | Cl Max: | 1.4537 | at alpha= | 17 | deg
XFOIL ncrit=9 |  |  |  | L/D Max: | 87.4165 | at alpha= | 3.5 | deg
Re: | 2000000 |  |  | Cd Min: | 0.11572 | at alpha= | -20 | deg
Mach: | 0 |  |  | Cl=0 at alpha= | -0.7812 | deg
|  |  |  | @ Cl=0.1, Cd= | 0.00499
|  |  |  | @ Cl=0.4, Cd= | 0.0053165
|  |  |  | @ Cl=0.6, Cd= | 0.0079526
alpha (deg) | Cl | Cd | Cm | Cl/Cd
-20 | -1.1499 | 0.11572 | -0.0039 | -9.9369
-19.5 | -1.2116 | 0.09495 | -0.0167 | -12.7604
-19 | -1.2375 | 0.08212 | -0.0243 | -15.0694
-18.5 | -1.2601 | 0.07085 | -0.0304 | -17.7855
-18 | -1.2899 | 0.05969 | -0.0357 | -21.61
-17.5 | -1.3242 | 0.04923 | -0.0395 | -26.8982
-17 | -1.3349 | 0.04253 | -0.041 | -31.3873
-16.5 | -1.3321 | 0.03773 | -0.0415 | -35.3061
-16 | -1.3227 | 0.03385 | -0.0414 | -39.0753
-15.5 | -1.3066 | 0.03077 | -0.0409 | -42.4634
-15 | -1.2909 | 0.02783 | -0.0399 | -46.3852
-14.5 | -1.2714 | 0.02537 | -0.0386 | -50.1143
-14 | -1.2497 | 0.02324 | -0.037 | -53.7737
-13.5 | -1.2278 | 0.02128 | -0.035 | -57.6974
-13 | -1.2025 | 0.01973 | -0.0326 | -60.9478
-12.5 | -1.1744 | 0.01854 | -0.03 | -63.3441
-12 | -1.1617 | 0.01668 | -0.0248 | -69.6463
-11.5 | -1.1206 | 0.01566 | -0.0236 | -71.5581
-11 | -1.0821 | 0.01492 | -0.0213 | -72.5268
-10.5 | -1.0385 | 0.01425 | -0.0199 | -72.8772
-10 | -0.9928 | 0.01359 | -0.0187 | -73.0537
-9.5 | -0.9462 | 0.01287 | -0.0177 | -73.5198
-9 | -0.8996 | 0.01202 | -0.0168 | -74.8419
-8.5 | -0.8488 | 0.01148 | -0.0164 | -73.9373
-8 | -0.7966 | 0.01103 | -0.0161 | -72.2212
-7.5 | -0.7453 | 0.01041 | -0.0158 | -71.5946
-7 | -0.692 | 0.00998 | -0.0157 | -69.3387
-6.5 | -0.6376 | 0.00962 | -0.0158 | -66.2786
-6 | -0.5836 | 0.00915 | -0.0158 | -63.7814
-5.5 | -0.5284 | 0.00881 | -0.0159 | -59.9773
-5 | -0.473 | 0.00846 | -0.0162 | -55.9102
-4.5 | -0.418 | 0.00801 | -0.0163 | -52.1848
-4 | -0.3636 | 0.00742 | -0.0165 | -49.0027
-3.5 | -0.3106 | 0.00651 | -0.0167 | -47.7112
-3 | -0.258 | 0.00546 | -0.0169 | -47.2527
-2.5 | -0.2007 | 0.00522 | -0.0174 | -38.4483
-2 | -0.1426 | 0.00511 | -0.018 | -27.9061
-0.5 | 0.0329 | 0.00499 | -0.0198 | 6.5932
0.5 | 0.1502 | 0.00499 | -0.0211 | 30.1002
1.5 | 0.2673 | 0.00507 | -0.0223 | 52.7219
2 | 0.3253 | 0.00516 | -0.0229 | 63.0426
2.5 | 0.3833 | 0.00527 | -0.0234 | 72.7324
3 | 0.4408 | 0.00543 | -0.0239 | 81.1786
3.5 | 0.4974 | 0.00569 | -0.0242 | 87.4165
4 | 0.5474 | 0.00677 | -0.0239 | 80.8567
4.5 | 0.5964 | 0.0079 | -0.0234 | 75.4937
5 | 0.6477 | 0.00865 | -0.0231 | 74.8786
5.5 | 0.6995 | 0.00929 | -0.0228 | 75.296
6 | 0.7523 | 0.00976 | -0.0226 | 77.0799
6.5 | 0.8046 | 0.01023 | -0.0223 | 78.651
7 | 0.8571 | 0.01063 | -0.0221 | 80.6303
7.5 | 0.907 | 0.01122 | -0.0214 | 80.8378
8 | 0.9579 | 0.01165 | -0.0209 | 82.2232
8.5 | 1.0064 | 0.01219 | -0.0201 | 82.5595
9 | 1.0517 | 0.01289 | -0.0187 | 81.5904
9.5 | 1.0972 | 0.01341 | -0.0174 | 81.8195
10 | 1.1361 | 0.01393 | -0.0147 | 81.5578
10.5 | 1.1759 | 0.01495 | -0.0129 | 78.6555
11 | 1.2109 | 0.01572 | -0.0101 | 77.0293
11.5 | 1.2401 | 0.01663 | -0.0065 | 74.5701
12 | 1.2691 | 0.01771 | -0.0035 | 71.6601
12.5 | 1.297 | 0.01898 | -0.0006 | 68.3351
13 | 1.3205 | 0.02066 | 0.0023 | 63.9158
13.5 | 1.3351 | 0.02308 | 0.0055 | 57.8466
14 | 1.3623 | 0.02479 | 0.0072 | 54.9536
14.5 | 1.3845 | 0.02699 | 0.009 | 51.2968
15 | 1.4031 | 0.02959 | 0.0106 | 47.418
15.5 | 1.4213 | 0.03237 | 0.0118 | 43.9079
16 | 1.4376 | 0.03546 | 0.0127 | 40.5415
16.5 | 1.4498 | 0.03909 | 0.0133 | 37.0888
17 | 1.4537 | 0.04383 | 0.0135 | 33.1668
17.5 | 1.4407 | 0.05087 | 0.0127 | 28.3212
18 | 1.4351 | 0.05759 | 0.0112 | 24.9193
18.5 | 1.4372 | 0.06377 | 0.0093 | 22.5372
19 | 1.4306 | 0.0715 | 0.0064 | 20.0084
19.5 | 1.4154 | 0.08101 | 0.0022 | 17.4719
20 | 1.399 | 0.09141 | -0.003 | 15.3047

## 51. Re 2M Mach 0.10 (1)
BIGFOIL.COM POLAR EXPORT
NACA64-114 a=0.8
NACA64-114 a=0.8 |  |  |  | Cl Max: | 1.179 | at alpha= | 12 | deg
JavaFoil+Calcfoil stall+Eppler ext transition |  |  |  | L/D Max: | 95.735 | at alpha= | 4 | deg
Re: | 2000000 |  |  | Cd Min: | 0.00565 | at alpha= | -2 | deg
Mach: | 0.1 |  |  | Cl=0 at alpha= | -0.78688 | deg
|  |  |  | @ Cl=0.1, Cd= | 0.0057013
|  |  |  | @ Cl=0.4, Cd= | 0.0058413
|  |  |  | @ Cl=0.6, Cd= | 0.00758
alpha (deg) | Cl | Cd | Cm | Cl/Cd
-17.5 | -0.811 | 0.14017 | 0.001 | -5.786
-17 | -0.832 | 0.13193 | 0.001 | -6.31
-16.5 | -0.852 | 0.1259 | 0 | -6.769
-16 | -0.871 | 0.11642 | 0 | -7.48
-15.5 | -0.887 | 0.10915 | 0 | -8.126
-15 | -0.902 | 0.10106 | 0 | -8.926
-14.5 | -0.908 | 0.09496 | -0.001 | -9.562
-14 | -0.917 | 0.08503 | -0.001 | -10.787
-13.5 | -0.983 | 0.04735 | -0.002 | -20.77
-13 | -1.028 | 0.0284 | -0.003 | -36.2
-12.5 | -1.032 | 0.02404 | -0.003 | -42.93
-12 | -1.032 | 0.02041 | -0.004 | -50.546
-11.5 | -1.021 | 0.0184 | -0.005 | -55.46
-11 | -1.005 | 0.01673 | -0.005 | -60.07
-10.5 | -0.985 | 0.01533 | -0.006 | -64.221
-10 | -0.959 | 0.01425 | -0.006 | -67.293
-9.5 | -0.929 | 0.01337 | -0.007 | -69.499
-9 | -0.895 | 0.01261 | -0.008 | -70.989
-8.5 | -0.857 | 0.01203 | -0.008 | -71.197
-8 | -0.816 | 0.01145 | -0.009 | -71.2
-7.5 | -0.774 | 0.01094 | -0.01 | -70.711
-7 | -0.724 | 0.01046 | -0.01 | -69.212
-6.5 | -0.671 | 0.01003 | -0.011 | -66.946
-6 | -0.617 | 0.00971 | -0.012 | -63.563
-5.5 | -0.561 | 0.00938 | -0.012 | -59.855
-5 | -0.504 | 0.00905 | -0.013 | -55.689
-4.5 | -0.446 | 0.00881 | -0.013 | -50.577
-4 | -0.387 | 0.00855 | -0.014 | -45.249
-3.5 | -0.328 | 0.00571 | -0.015 | -57.369
-3 | -0.268 | 0.00567 | -0.015 | -47.208
-2.5 | -0.208 | 0.00567 | -0.016 | -36.642
-2 | -0.147 | 0.00565 | -0.017 | -26.064
-1.5 | -0.087 | 0.00567 | -0.017 | -15.275
-1 | -0.026 | 0.00567 | -0.018 | -4.587
-0.5 | 0.035 | 0.0057 | -0.018 | 6.1
0 | 0.096 | 0.0057 | -0.019 | 16.752
0.5 | 0.156 | 0.00572 | -0.02 | 27.343
1 | 0.217 | 0.00575 | -0.02 | 37.773
1.5 | 0.278 | 0.00576 | -0.021 | 48.229
2 | 0.338 | 0.00581 | -0.022 | 58.157
2.5 | 0.398 | 0.00584 | -0.022 | 68.128
3 | 0.458 | 0.00588 | -0.023 | 77.912
3.5 | 0.517 | 0.00598 | -0.023 | 86.561
4 | 0.576 | 0.00602 | -0.024 | 95.735
4.5 | 0.634 | 0.00979 | -0.025 | 64.787
5 | 0.692 | 0.01018 | -0.025 | 67.984
5.5 | 0.746 | 0.00995 | -0.026 | 74.992
6 | 0.798 | 0.01078 | -0.026 | 74.077
6.5 | 0.849 | 0.0112 | -0.027 | 75.792
7 | 0.897 | 0.01165 | -0.027 | 77.009
7.5 | 0.943 | 0.01215 | -0.028 | 77.586
8 | 0.986 | 0.01271 | -0.028 | 77.573
8.5 | 1.026 | 0.01333 | -0.029 | 76.956
9 | 1.062 | 0.01411 | -0.029 | 75.3
9.5 | 1.095 | 0.01494 | -0.03 | 73.292
10 | 1.124 | 0.01576 | -0.03 | 71.34
10.5 | 1.147 | 0.01689 | -0.031 | 67.912
11 | 1.163 | 0.01811 | -0.031 | 64.202
11.5 | 1.174 | 0.01932 | -0.032 | 60.735
12 | 1.179 | 0.02066 | -0.032 | 57.06
12.5 | 1.177 | 0.02265 | -0.032 | 51.942
13 | 1.167 | 0.02537 | -0.033 | 45.986
13.5 | 1.154 | 0.02768 | -0.033 | 41.701
14 | 1.112 | 0.03795 | -0.032 | 29.3
14.5 | 1.071 | 0.04989 | -0.031 | 21.469
15 | 0.974 | 0.09378 | -0.024 | 10.391
15.5 | 0.948 | 0.105 | -0.022 | 9.029
16 | 0.923 | 0.11355 | -0.022 | 8.13
16.5 | 0.898 | 0.12219 | -0.021 | 7.35
17 | 0.872 | 0.13017 | -0.02 | 6.7

## 52. Re 2M Mach 0.10 (2)
BIGFOIL.COM POLAR EXPORT
NACA64-114 a=0.8
NACA64-114 a=0.8 |  |  |  | Cl Max: | 1.4342 | at alpha= | 16.5 | deg
XFOIL ncrit=9 |  |  |  | L/D Max: | 87.6357 | at alpha= | 3.5 | deg
Re: | 2000000 |  |  | Cd Min: | 0.14185 | at alpha= | -20 | deg
Mach: | 0.1 |  |  | Cl=0 at alpha= | -0.77966 | deg
|  |  |  | @ Cl=0.1, Cd= | 0.0050014
|  |  |  | @ Cl=0.4, Cd= | 0.0053198
|  |  |  | @ Cl=0.6, Cd= | 0.0079771
alpha (deg) | Cl | Cd | Cm | Cl/Cd
-20 | -1.041 | 0.14185 | 0.0115 | -7.3387
-19.5 | -1.105 | 0.11868 | -0.003 | -9.3108
-19 | -1.1658 | 0.09762 | -0.0161 | -11.9422
-18.5 | -1.2057 | 0.08203 | -0.0255 | -14.6983
-18 | -1.2392 | 0.06903 | -0.0327 | -17.9516
-17.5 | -1.2818 | 0.05636 | -0.0386 | -22.7431
-17 | -1.3033 | 0.04768 | -0.0415 | -27.3343
-16.5 | -1.3097 | 0.04149 | -0.0428 | -31.5666
-16 | -1.3052 | 0.03685 | -0.0431 | -35.4193
-15.5 | -1.2928 | 0.03321 | -0.0429 | -38.928
-15 | -1.2797 | 0.02983 | -0.0421 | -42.8998
-14.5 | -1.2623 | 0.02702 | -0.041 | -46.7172
-14 | -1.2423 | 0.02459 | -0.0395 | -50.5205
-13.5 | -1.2224 | 0.02234 | -0.0375 | -54.718
-13 | -1.1982 | 0.02054 | -0.0352 | -58.335
-12.5 | -1.1708 | 0.01915 | -0.0327 | -61.1384
-12 | -1.1567 | 0.01736 | -0.0279 | -66.6302
-11.5 | -1.1223 | 0.01604 | -0.0256 | -69.9688
-11 | -1.0859 | 0.01523 | -0.0229 | -71.3001
-10.5 | -1.0428 | 0.01452 | -0.0212 | -71.8182
-10 | -0.9977 | 0.0138 | -0.0198 | -72.2971
-9.5 | -0.9493 | 0.01322 | -0.0189 | -71.8079
-9 | -0.9046 | 0.01217 | -0.0175 | -74.3303
-8.5 | -0.8538 | 0.0116 | -0.017 | -73.6034
-8 | -0.8014 | 0.01112 | -0.0167 | -72.0683
-7.5 | -0.7497 | 0.01052 | -0.0162 | -71.2643
-7 | -0.6962 | 0.01004 | -0.0161 | -69.3426
-6.5 | -0.6414 | 0.00968 | -0.0161 | -66.2603
-6 | -0.5871 | 0.0092 | -0.016 | -63.8152
-5.5 | -0.5315 | 0.00886 | -0.0162 | -59.9887
-5 | -0.4757 | 0.0085 | -0.0164 | -55.9647
-4.5 | -0.4204 | 0.00805 | -0.0165 | -52.2236
-4 | -0.3656 | 0.00748 | -0.0167 | -48.877
-3.5 | -0.3124 | 0.00657 | -0.0169 | -47.5495
-3 | -0.2596 | 0.00549 | -0.017 | -47.286
-2.5 | -0.2019 | 0.00523 | -0.0175 | -38.6042
-2 | -0.1435 | 0.00512 | -0.0181 | -28.0273
-1.5 | -0.0849 | 0.00505 | -0.0187 | -16.8119
-1 | -0.026 | 0.00502 | -0.0193 | -5.1793
-0.5 | 0.033 | 0.005 | -0.0199 | 6.6
0 | 0.0919 | 0.005 | -0.0206 | 18.38
0.5 | 0.1511 | 0.00501 | -0.0212 | 30.1597
1 | 0.2101 | 0.00504 | -0.0218 | 41.6865
1.5 | 0.2689 | 0.00508 | -0.0224 | 52.9331
2 | 0.3273 | 0.00517 | -0.023 | 63.3075
2.5 | 0.3856 | 0.00528 | -0.0235 | 73.0303
3 | 0.4435 | 0.00544 | -0.024 | 81.5257
3.5 | 0.5004 | 0.00571 | -0.0243 | 87.6357
4 | 0.5503 | 0.00684 | -0.0239 | 80.4532
4.5 | 0.5995 | 0.00797 | -0.0234 | 75.2196
5 | 0.6513 | 0.00871 | -0.0231 | 74.7761
5.5 | 0.7032 | 0.00936 | -0.0227 | 75.1282
6.5 | 0.809 | 0.01031 | -0.0221 | 78.4675
7 | 0.8618 | 0.01071 | -0.0218 | 80.4669
7.5 | 0.912 | 0.0113 | -0.021 | 80.708
8.5 | 1.011 | 0.01235 | -0.0194 | 81.8623
9 | 1.0567 | 0.01303 | -0.018 | 81.0975
9.5 | 1.1018 | 0.01359 | -0.0164 | 81.0743
10 | 1.1395 | 0.01414 | -0.0134 | 80.587
10.5 | 1.1778 | 0.01522 | -0.0112 | 77.385
11 | 1.2097 | 0.01601 | -0.0077 | 75.559
11.5 | 1.2387 | 0.01705 | -0.0042 | 72.651
12 | 1.2676 | 0.01824 | -0.0012 | 69.4956
12.5 | 1.2949 | 0.01966 | 0.0016 | 65.8647
13 | 1.3127 | 0.02183 | 0.0049 | 60.1328
13.5 | 1.333 | 0.02401 | 0.0075 | 55.5185
14 | 1.3586 | 0.02597 | 0.0093 | 52.3142
14.5 | 1.3793 | 0.02842 | 0.011 | 48.5327
15 | 1.3963 | 0.03131 | 0.0126 | 44.596
15.5 | 1.4126 | 0.03443 | 0.0137 | 41.0282
16 | 1.4268 | 0.03789 | 0.0145 | 37.6564
16.5 | 1.4342 | 0.04226 | 0.0148 | 33.9375
17 | 1.4282 | 0.04842 | 0.0145 | 29.4961
17.5 | 1.4176 | 0.05564 | 0.013 | 25.4781
18 | 1.4135 | 0.06263 | 0.011 | 22.5691
18.5 | 1.4094 | 0.07006 | 0.0083 | 20.117
19 | 1.3971 | 0.07917 | 0.0043 | 17.6468
19.5 | 1.3735 | 0.09073 | -0.0014 | 15.1383
20 | 1.3441 | 0.10423 | -0.0089 | 12.8955

## 53. Re 2M Mach 0.25 (1)
BIGFOIL.COM POLAR EXPORT
NACA64-114 a=0.8
NACA64-114 a=0.8 |  |  |  | Cl Max: | 1.124 | at alpha= | 10.5 | deg
JavaFoil+Calcfoil stall+Eppler ext transition |  |  |  | L/D Max: | 97.063 | at alpha= | 4 | deg
Re: | 2000000 |  |  | Cd Min: | 0.00571 | at alpha= | -2 | deg
Mach: | 0.25 |  |  | Cl=0 at alpha= | -0.78571 | deg
|  |  |  | @ Cl=0.1, Cd= | 0.005751
|  |  |  | @ Cl=0.4, Cd= | 0.0058771
|  |  |  | @ Cl=0.6, Cd= | 0.0066369
alpha (deg) | Cl | Cd | Cm | Cl/Cd
-16 | -0.616 | 0.13792 | 0 | -4.466
-15.5 | -0.666 | 0.12529 | 0 | -5.314
-15 | -0.71 | 0.11736 | 0 | -6.051
-14.5 | -0.743 | 0.10752 | -0.001 | -6.908
-14 | -0.769 | 0.10328 | -0.001 | -7.449
-13.5 | -0.793 | 0.09441 | -0.001 | -8.4
-13 | -0.811 | 0.08696 | -0.002 | -9.325
-12.5 | -0.825 | 0.0793 | -0.002 | -10.401
-12 | -0.847 | 0.0655 | -0.003 | -12.929
-11.5 | -0.956 | 0.02338 | -0.005 | -40.896
-11 | -0.962 | 0.01959 | -0.005 | -49.128
-10.5 | -0.956 | 0.01756 | -0.006 | -54.419
-10 | -0.943 | 0.01568 | -0.007 | -60.143
-9.5 | -0.922 | 0.01442 | -0.007 | -63.94
-9 | -0.895 | 0.01344 | -0.008 | -66.542
-8.5 | -0.861 | 0.01268 | -0.009 | -67.945
-8 | -0.823 | 0.01203 | -0.009 | -68.45
-7.5 | -0.781 | 0.01148 | -0.01 | -68.063
-7 | -0.738 | 0.01096 | -0.011 | -67.371
-6.5 | -0.687 | 0.01043 | -0.011 | -65.816
-6 | -0.632 | 0.01 | -0.012 | -63.223
-5.5 | -0.575 | 0.00962 | -0.012 | -59.779
-5 | -0.517 | 0.00926 | -0.013 | -55.841
-4.5 | -0.458 | 0.009 | -0.014 | -50.844
-4 | -0.397 | 0.00873 | -0.014 | -45.53
-3.5 | -0.336 | 0.00575 | -0.015 | -58.474
-3 | -0.275 | 0.00572 | -0.016 | -48.119
-2.5 | -0.213 | 0.00572 | -0.016 | -37.274
-2 | -0.151 | 0.00571 | -0.017 | -26.52
-1.5 | -0.089 | 0.00572 | -0.018 | -15.559
-1 | -0.027 | 0.00573 | -0.018 | -4.671
-0.5 | 0.036 | 0.00575 | -0.019 | 6.205
0 | 0.098 | 0.00575 | -0.02 | 17.073
0.5 | 0.161 | 0.00578 | -0.02 | 27.813
1 | 0.223 | 0.0058 | -0.021 | 38.49
1.5 | 0.286 | 0.00584 | -0.021 | 48.876
2 | 0.347 | 0.00586 | -0.022 | 59.288
2.5 | 0.409 | 0.00588 | -0.023 | 69.574
3 | 0.47 | 0.00597 | -0.023 | 78.755
3.5 | 0.531 | 0.00601 | -0.024 | 88.386
4 | 0.592 | 0.0061 | -0.025 | 97.063
4.5 | 0.651 | 0.01006 | -0.025 | 64.74
5 | 0.708 | 0.00989 | -0.026 | 71.585
5.5 | 0.763 | 0.01071 | -0.026 | 71.18
6 | 0.815 | 0.01112 | -0.027 | 73.308
6.5 | 0.865 | 0.01164 | -0.028 | 74.342
7 | 0.913 | 0.01218 | -0.028 | 74.961
7.5 | 0.957 | 0.01277 | -0.029 | 74.94
8 | 0.998 | 0.01342 | -0.029 | 74.308
8.5 | 1.034 | 0.01412 | -0.03 | 73.219
9 | 1.065 | 0.01502 | -0.03 | 70.936
9.5 | 1.092 | 0.01598 | -0.031 | 68.304
10 | 1.112 | 0.01705 | -0.031 | 65.235
10.5 | 1.124 | 0.0184 | -0.031 | 61.061
11 | 1.124 | 0.02005 | -0.032 | 56.027
11.5 | 1.114 | 0.02198 | -0.032 | 50.702
12 | 1.091 | 0.02522 | -0.032 | 43.248
12.5 | 1.02 | 0.03975 | -0.03 | 25.673
13 | 0.897 | 0.08613 | -0.02 | 10.415
13.5 | 0.863 | 0.09369 | -0.019 | 9.21
14 | 0.823 | 0.10159 | -0.018 | 8.106
14.5 | 0.78 | 0.10771 | -0.018 | 7.238
15 | 0.731 | 0.11953 | -0.018 | 6.117
15.5 | 0.678 | 0.12923 | -0.018 | 5.243

## 54. Re 2M Mach 0.25 (2)
BIGFOIL.COM POLAR EXPORT
NACA64-114 a=0.8
NACA64-114 a=0.8 |  |  |  | Cl Max: | 1.3273 | at alpha= | 15 | deg
XFOIL ncrit=9 |  |  |  | L/D Max: | 87.691 | at alpha= | 3.5 | deg
Re: | 2000000 |  |  | Cd Min: | 0.23346 | at alpha= | 20 | deg
Mach: | 0.25 |  |  | Cl=0 at alpha= | -0.7775 | deg
|  |  |  | @ Cl=0.1, Cd= | 0.0050633
|  |  |  | @ Cl=0.4, Cd= | 0.005354
|  |  |  | @ Cl=0.6, Cd= | 0.00795
alpha (deg) | Cl | Cd | Cm | Cl/Cd
-18.5 | -0.7247 | 0.20859 | 0.0422 | -3.4743
-18 | -0.7062 | 0.20269 | 0.0381 | -3.4841
-17.5 | -0.9109 | 0.13379 | 0.0028 | -6.8084
-17 | -1.0267 | 0.10048 | -0.0182 | -10.218
-16.5 | -1.0708 | 0.08311 | -0.0294 | -12.8841
-16 | -1.1104 | 0.06844 | -0.0383 | -16.2244
-15.5 | -1.1328 | 0.05793 | -0.0439 | -19.5546
-15 | -1.1469 | 0.04952 | -0.0473 | -23.1603
-14.5 | -1.158 | 0.0424 | -0.0492 | -27.3113
-14 | -1.16 | 0.03677 | -0.0497 | -31.5475
-13.5 | -1.1612 | 0.03165 | -0.049 | -36.6888
-13 | -1.1519 | 0.02777 | -0.0475 | -41.48
-12.5 | -1.1364 | 0.02465 | -0.0454 | -46.1014
-12 | -1.1176 | 0.02199 | -0.0428 | -50.8231
-11.5 | -1.0981 | 0.01965 | -0.0396 | -55.883
-11 | -1.0815 | 0.01744 | -0.0352 | -62.0126
-10.5 | -1.055 | 0.0164 | -0.0302 | -64.3293
-10 | -1.0161 | 0.01535 | -0.0272 | -66.1954
-9.5 | -0.9727 | 0.01437 | -0.0247 | -67.6896
-9 | -0.9249 | 0.01353 | -0.023 | -68.3592
-7.5 | -0.7723 | 0.01118 | -0.0192 | -69.0787
-6.5 | -0.6629 | 0.00998 | -0.018 | -66.4228
-6 | -0.6064 | 0.00951 | -0.0177 | -63.7645
-5.5 | -0.5489 | 0.0091 | -0.0176 | -60.3187
-5 | -0.4913 | 0.00869 | -0.0175 | -56.5362
-4.5 | -0.4334 | 0.00831 | -0.0176 | -52.154
-4 | -0.3768 | 0.00771 | -0.0176 | -48.8716
-3.5 | -0.3214 | 0.00688 | -0.0177 | -46.7151
-3 | -0.2679 | 0.00569 | -0.0177 | -47.0826
-2.5 | -0.2091 | 0.0053 | -0.0181 | -39.4528
-2 | -0.1485 | 0.00518 | -0.0187 | -28.668
-1.5 | -0.0878 | 0.00511 | -0.0193 | -17.182
-1 | -0.0271 | 0.00507 | -0.0199 | -5.3452
-0.5 | 0.0338 | 0.00505 | -0.0205 | 6.6931
0 | 0.0949 | 0.00506 | -0.0212 | 18.7549
0.5 | 0.1559 | 0.0051 | -0.0218 | 30.5686
1 | 0.2169 | 0.0051 | -0.0224 | 42.5294
1.5 | 0.2778 | 0.00515 | -0.023 | 53.9417
2.5 | 0.3985 | 0.00535 | -0.0241 | 74.486
3 | 0.4584 | 0.00551 | -0.0245 | 83.1942
3.5 | 0.5165 | 0.00589 | -0.0247 | 87.691
4 | 0.5662 | 0.00721 | -0.0239 | 78.5298
4.5 | 0.6169 | 0.00832 | -0.0232 | 74.1466
5 | 0.6698 | 0.00908 | -0.0226 | 73.7665
5.5 | 0.7241 | 0.00965 | -0.022 | 75.0363
6 | 0.7791 | 0.01012 | -0.0215 | 76.9862
6.5 | 0.8333 | 0.01062 | -0.0208 | 78.4652
7 | 0.8858 | 0.01121 | -0.0198 | 79.0187
7.5 | 0.9379 | 0.01177 | -0.0187 | 79.6856
8 | 0.9881 | 0.0124 | -0.0173 | 79.6855
8.5 | 1.0341 | 0.01322 | -0.0152 | 78.2224
9 | 1.079 | 0.01394 | -0.0128 | 77.4032
9.5 | 1.1189 | 0.01472 | -0.0097 | 76.0122
10.5 | 1.1711 | 0.01697 | 0.0002 | 69.01
11 | 1.2003 | 0.01843 | 0.0037 | 65.1275
11.5 | 1.2269 | 0.0202 | 0.0071 | 60.7376
12 | 1.2516 | 0.02226 | 0.0101 | 56.2264
12.5 | 1.2616 | 0.02554 | 0.0136 | 49.397
13 | 1.2823 | 0.02832 | 0.0159 | 45.279
13.5 | 1.3006 | 0.03146 | 0.0178 | 41.3414
14 | 1.3138 | 0.03523 | 0.0193 | 37.2921
14.5 | 1.3235 | 0.03956 | 0.0203 | 33.4555
15 | 1.3273 | 0.04481 | 0.0205 | 29.6206
15.5 | 1.3233 | 0.05135 | 0.0198 | 25.7702
16 | 1.3106 | 0.05949 | 0.0176 | 22.0306
16.5 | 1.2775 | 0.0711 | 0.0129 | 17.9677
17 | 1.2489 | 0.08339 | 0.0068 | 14.9766
17.5 | 1.2259 | 0.09602 | -0.0003 | 12.7671
18 | 1.1786 | 0.11407 | -0.0115 | 10.3323
18.5 | 1.1251 | 0.13458 | -0.0246 | 8.3601
19 | 1.0666 | 0.15725 | -0.0393 | 6.7828
19.5 | 1.0004 | 0.18382 | -0.0563 | 5.4423
20 | 0.8872 | 0.23346 | -0.0826 | 3.8002

## 55. Re 2M Mach 0.50 (1)
BIGFOIL.COM POLAR EXPORT
NACA64-114 a=0.8
NACA64-114 a=0.8 |  |  |  | Cl Max: | 1.13 | at alpha= | 20 | deg
JavaFoil+Calcfoil stall+Eppler ext transition |  |  |  | L/D Max: | 93.03 | at alpha= | 3.5 | deg
Re: | 2000000 |  |  | Cd Min: | 0.00589 | at alpha= | -2 | deg
Mach: | 0.5 |  |  | Cl=0 at alpha= | -0.78571 | deg
|  |  |  | @ Cl=0.1, Cd= | 0.0059471
|  |  |  | @ Cl=0.4, Cd= | 0.0061322
|  |  |  | @ Cl=0.6, Cd= | 0.006942
alpha (deg) | Cl | Cd | Cm | Cl/Cd
-20 | -1.06 | 0.18238 | 0.003 | -5.81
-19.5 | -1.029 | 0.17259 | 0.003 | -5.963
-19 | -1.002 | 0.16744 | 0.002 | -5.983
-18.5 | -0.975 | 0.16066 | 0.002 | -6.067
-18 | -0.948 | 0.15692 | 0.002 | -6.041
-17.5 | -0.923 | 0.15268 | 0.001 | -6.044
-17 | -0.893 | 0.14772 | 0.001 | -6.044
-16.5 | -0.865 | 0.14141 | 0.001 | -6.118
-16 | -0.838 | 0.14035 | 0 | -5.971
-15.5 | -0.811 | 0.13114 | 0 | -6.187
-15 | -0.784 | 0.1295 | 0 | -6.053
-14.5 | -0.755 | 0.14345 | -0.001 | -5.265
-14 | -0.728 | 0.11991 | -0.001 | -6.073
-13.5 | -0.701 | 0.11333 | -0.001 | -6.188
-13 | -0.675 | 0.1121 | -0.002 | -6.018
-12.5 | -0.646 | 0.10469 | -0.002 | -6.167
-12 | -0.618 | 0.10394 | -0.002 | -5.95
-11.5 | -0.591 | 0.09444 | -0.003 | -6.261
-11 | -0.564 | 0.09159 | -0.003 | -6.158
-10.5 | -0.537 | 0.09018 | -0.003 | -5.951
-10 | -0.509 | 0.08348 | -0.003 | -6.093
-9.5 | -0.482 | 0.06778 | -0.004 | -7.106
-9 | -0.454 | 0.06107 | -0.004 | -7.439
-8.5 | -0.426 | 0.06415 | -0.004 | -6.644
-8 | -0.579 | 0.05439 | -0.005 | -10.647
-7.5 | -0.755 | 0.01486 | -0.011 | -50.818
-7 | -0.751 | 0.01356 | -0.012 | -55.385
-6.5 | -0.721 | 0.01264 | -0.012 | -57.081
-6 | -0.679 | 0.0118 | -0.013 | -57.502
-5.5 | -0.626 | 0.01108 | -0.014 | -56.469
-5 | -0.568 | 0.00983 | -0.015 | -57.817
-4.5 | -0.508 | 0.00998 | -0.015 | -50.852
-4 | -0.442 | 0.00954 | -0.016 | -46.305
-3.5 | -0.375 | 0.00919 | -0.017 | -40.819
-3 | -0.307 | 0.00592 | -0.018 | -51.873
-2.5 | -0.238 | 0.00593 | -0.018 | -40.148
-2 | -0.169 | 0.00589 | -0.019 | -28.709
-1.5 | -0.1 | 0.00589 | -0.02 | -16.902
-1 | -0.03 | 0.00591 | -0.02 | -5.062
-0.5 | 0.04 | 0.00593 | -0.021 | 6.736
0 | 0.11 | 0.00595 | -0.022 | 18.45
0.5 | 0.18 | 0.006 | -0.023 | 29.957
1 | 0.249 | 0.00605 | -0.023 | 41.259
1.5 | 0.319 | 0.00606 | -0.024 | 52.692
2 | 0.388 | 0.00612 | -0.025 | 63.4
2.5 | 0.457 | 0.00619 | -0.025 | 73.771
3 | 0.525 | 0.00627 | -0.026 | 83.653
3.5 | 0.592 | 0.00637 | -0.027 | 93.03
4 | 0.652 | 0.01066 | -0.027 | 61.215
4.5 | 0.715 | 0.0112 | -0.028 | 63.791
5 | 0.774 | 0.0118 | -0.029 | 65.58
5.5 | 0.829 | 0.01246 | -0.029 | 66.521
6 | 0.877 | 0.01327 | -0.03 | 66.126
6.5 | 0.917 | 0.01416 | -0.03 | 64.761
7 | 0.777 | 0.04702 | -0.014 | 16.522
7.5 | 0.942 | 0.01683 | -0.031 | 55.984
8 | 0.883 | 0.0186 | -0.032 | 47.446
8.5 | 0.511 | 0.05975 | -0.015 | 8.552
9 | 0.537 | 0.07702 | -0.015 | 6.978
9.5 | 0.565 | 0.0656 | -0.016 | 8.617
10 | 0.592 | 0.07372 | -0.016 | 8.025
10.5 | 0.619 | 0.08604 | -0.016 | 7.189
11 | 0.646 | 0.09473 | -0.017 | 6.822
11.5 | 0.673 | 0.09789 | -0.018 | 6.876
12 | 0.7 | 0.12473 | -0.018 | 5.608
12.5 | 0.727 | 0.10462 | -0.018 | 6.944
13 | 0.755 | 0.11164 | -0.02 | 6.765
13.5 | 0.781 | 0.1138 | -0.02 | 6.865
14 | 0.808 | 0.11729 | -0.02 | 6.887
14.5 | 0.835 | 0.12595 | -0.021 | 6.629
15 | 0.864 | 0.13442 | -0.023 | 6.428
15.5 | 0.889 | 0.13668 | -0.023 | 6.505
16 | 0.916 | 0.1414 | -0.023 | 6.477
16.5 | 0.943 | 0.148 | -0.024 | 6.372
17 | 0.973 | 0.15307 | -0.026 | 6.355
17.5 | 0.997 | 0.15206 | -0.025 | 6.557
18 | 1.023 | 0.15783 | -0.026 | 6.485
18.5 | 1.05 | 0.16167 | -0.026 | 6.496
19 | 1.08 | 0.16837 | -0.028 | 6.413
19.5 | 1.104 | 0.17491 | -0.028 | 6.314
20 | 1.13 | 0.17692 | -0.028 | 6.388

## 56. Re 2M Mach 0.50 (2)
BIGFOIL.COM POLAR EXPORT
NACA64-114 a=0.8
NACA64-114 a=0.8 |  |  |  | Cl Max: | 1.0216 | at alpha= | 9.5 | deg
XFOIL ncrit=9 |  |  |  | L/D Max: | 89.0508 | at alpha= | 3 | deg
Re: | 2000000 |  |  | Cd Min: | 0.15718 | at alpha= | 14.5 | deg
Mach: | 0.5 |  |  | Cl=0 at alpha= | -0.77116 | deg
|  |  |  | @ Cl=0.1, Cd= | 0.0053489
|  |  |  | @ Cl=0.4, Cd= | 0.0055806
|  |  |  | @ Cl=0.6, Cd= | 0.007778
alpha (deg) | Cl | Cd | Cm | Cl/Cd
-13.5 | -0.6149 | 0.13759 | -0.0006 | -4.4691
-13 | -0.6267 | 0.12335 | -0.0087 | -5.0807
-12.5 | -0.6298 | 0.112 | -0.0155 | -5.6232
-12 | -0.6422 | 0.0992 | -0.0233 | -6.4738
-11.5 | -0.6785 | 0.082 | -0.0338 | -8.2744
-11 | -0.7116 | 0.06609 | -0.045 | -10.7671
-10.5 | -0.743 | 0.05273 | -0.0557 | -14.0907
-10 | -0.7751 | 0.04219 | -0.0616 | -18.3717
-9.5 | -0.81 | 0.03376 | -0.0622 | -23.9929
-9 | -0.8356 | 0.02681 | -0.0597 | -31.1675
-8.5 | -0.8443 | 0.02148 | -0.0548 | -39.3063
-8 | -0.8316 | 0.0181 | -0.049 | -45.9448
-7.5 | -0.8157 | 0.01564 | -0.0417 | -52.1547
-7 | -0.7832 | 0.01383 | -0.0355 | -56.6305
-6.5 | -0.7364 | 0.0124 | -0.0311 | -59.3871
-6 | -0.6823 | 0.01122 | -0.0279 | -60.8111
-5.5 | -0.6203 | 0.01047 | -0.0258 | -59.2455
-5 | -0.5574 | 0.00972 | -0.0242 | -57.3457
-4.5 | -0.4918 | 0.00919 | -0.0231 | -53.5147
-4 | -0.4257 | 0.00871 | -0.0224 | -48.8749
-3.5 | -0.3614 | 0.00805 | -0.0218 | -44.8944
-3 | -0.301 | 0.0069 | -0.0212 | -43.6232
-2.5 | -0.2408 | 0.00562 | -0.0209 | -42.847
-2 | -0.1714 | 0.00547 | -0.0212 | -31.3346
-1.5 | -0.1018 | 0.00538 | -0.0217 | -18.9219
-1 | -0.0319 | 0.00535 | -0.0224 | -5.9626
-0.5 | 0.0378 | 0.00534 | -0.023 | 7.0787
0 | 0.1079 | 0.00535 | -0.0237 | 20.1682
0.5 | 0.1778 | 0.00537 | -0.0244 | 33.1099
1 | 0.2477 | 0.0054 | -0.025 | 45.8704
2 | 0.387 | 0.00556 | -0.026 | 69.6043
2.5 | 0.4566 | 0.00567 | -0.0264 | 80.5291
3 | 0.5254 | 0.0059 | -0.0265 | 89.0508
3.5 | 0.5809 | 0.00722 | -0.0249 | 80.4571
4 | 0.6319 | 0.00871 | -0.0227 | 72.5488
4.5 | 0.6874 | 0.00972 | -0.0205 | 70.7202
5 | 0.747 | 0.0104 | -0.0186 | 71.8269
5.5 | 0.8049 | 0.01111 | -0.0161 | 72.4482
6 | 0.861 | 0.01183 | -0.0131 | 72.7811
6.5 | 0.9057 | 0.01289 | -0.0083 | 70.2638
7 | 0.9364 | 0.01404 | -0.0014 | 66.6952
7.5 | 0.965 | 0.0157 | 0.0048 | 61.465
8 | 0.9859 | 0.01811 | 0.0108 | 54.4395
8.5 | 1.0043 | 0.02102 | 0.0165 | 47.7783
9 | 1.0171 | 0.02463 | 0.0218 | 41.2952
9.5 | 1.0216 | 0.02876 | 0.0271 | 35.5216
10 | 1.0214 | 0.03505 | 0.0284 | 29.1412
10.5 | 0.9962 | 0.04343 | 0.0288 | 22.9381
11 | 0.9625 | 0.05374 | 0.026 | 17.9103
11.5 | 0.929 | 0.06556 | 0.0202 | 14.1702
12 | 0.8966 | 0.07914 | 0.0117 | 11.3293
12.5 | 0.8642 | 0.09508 | 0.0007 | 9.0892
13 | 0.8297 | 0.11296 | -0.0105 | 7.3451
13.5 | 0.8045 | 0.12926 | -0.0206 | 6.2239
14 | 0.7964 | 0.14277 | -0.0289 | 5.5782
14.5 | 0.7875 | 0.15718 | -0.0377 | 5.0102

## 57. Re 3M Mach 0.00 (1)
BIGFOIL.COM POLAR EXPORT
NACA64-114 a=0.8
NACA64-114 a=0.8 |  |  |  | Cl Max: | 1.197 | at alpha= | 12.5 | deg
JavaFoil+Calcfoil stall+Eppler ext transition |  |  |  | L/D Max: | 101.338 | at alpha= | 4 | deg
Re: | 3000000 |  |  | Cd Min: | 0.00534 | at alpha= | -2.5 | deg
Mach: | 0 |  |  | Cl=0 at alpha= | -0.78688 | deg
|  |  |  | @ Cl=0.1, Cd= | 0.0053908
|  |  |  | @ Cl=0.4, Cd= | 0.0055113
|  |  |  | @ Cl=0.6, Cd= | 0.0072567
alpha (deg) | Cl | Cd | Cm | Cl/Cd
-18 | -0.834 | 0.1387 | 0.001 | -6.015
-17.5 | -0.854 | 0.13075 | 0.001 | -6.53
-17 | -0.872 | 0.12394 | 0.001 | -7.039
-16.5 | -0.892 | 0.11317 | 0.001 | -7.883
-16 | -0.908 | 0.10587 | 0 | -8.578
-15.5 | -0.925 | 0.09695 | 0 | -9.537
-15 | -0.941 | 0.08694 | 0 | -10.82
-14.5 | -1.017 | 0.0448 | -0.001 | -22.698
-14 | -1.052 | 0.0301 | -0.002 | -34.932
-13.5 | -1.061 | 0.02514 | -0.002 | -42.193
-13 | -1.063 | 0.02171 | -0.003 | -48.957
-12.5 | -1.058 | 0.01936 | -0.003 | -54.676
-12 | -1.048 | 0.01759 | -0.004 | -59.58
-11.5 | -1.034 | 0.01608 | -0.005 | -64.299
-11 | -1.016 | 0.01478 | -0.005 | -68.717
-10.5 | -0.993 | 0.01375 | -0.006 | -72.19
-10 | -0.965 | 0.01283 | -0.006 | -75.264
-9.5 | -0.934 | 0.01217 | -0.007 | -76.736
-9 | -0.898 | 0.01152 | -0.008 | -77.955
-8.5 | -0.86 | 0.01033 | -0.008 | -83.262
-8 | -0.819 | 0.01059 | -0.009 | -77.31
-7.5 | -0.771 | 0.01008 | -0.01 | -76.512
-7 | -0.721 | 0.00969 | -0.01 | -74.405
-6.5 | -0.669 | 0.00937 | -0.011 | -71.328
-6 | -0.615 | 0.00904 | -0.011 | -67.953
-5.5 | -0.559 | 0.00875 | -0.012 | -63.865
-5 | -0.502 | 0.0085 | -0.013 | -58.973
-4.5 | -0.444 | 0.00829 | -0.013 | -53.52
-4 | -0.385 | 0.00808 | -0.014 | -47.657
-3.5 | -0.326 | 0.00539 | -0.015 | -60.538
-3 | -0.267 | 0.00538 | -0.015 | -49.556
-2.5 | -0.207 | 0.00534 | -0.016 | -38.72
-2 | -0.147 | 0.00535 | -0.016 | -27.403
-1.5 | -0.086 | 0.00534 | -0.017 | -16.152
-1 | -0.026 | 0.00536 | -0.018 | -4.833
-0.5 | 0.035 | 0.00538 | -0.018 | 6.425
0 | 0.095 | 0.00539 | -0.019 | 17.623
0.5 | 0.156 | 0.0054 | -0.02 | 28.79
1 | 0.216 | 0.00542 | -0.02 | 39.867
1.5 | 0.276 | 0.00545 | -0.021 | 50.709
2 | 0.336 | 0.00548 | -0.021 | 61.35
2.5 | 0.396 | 0.00551 | -0.022 | 71.854
3 | 0.456 | 0.00553 | -0.023 | 82.359
3.5 | 0.515 | 0.0056 | -0.023 | 91.944
4 | 0.573 | 0.00566 | -0.024 | 101.338
4.5 | 0.631 | 0.00909 | -0.025 | 69.488
5 | 0.689 | 0.00942 | -0.025 | 73.116
5.5 | 0.745 | 0.00984 | -0.026 | 75.695
6 | 0.798 | 0.00994 | -0.026 | 80.285
6.5 | 0.848 | 0.00948 | -0.027 | 89.43
7 | 0.897 | 0.0108 | -0.027 | 83.032
7.5 | 0.943 | 0.01122 | -0.028 | 84.012
8 | 0.987 | 0.01171 | -0.028 | 84.253
8.5 | 1.027 | 0.01225 | -0.029 | 83.877
9 | 1.065 | 0.01288 | -0.029 | 82.668
9.5 | 1.099 | 0.0136 | -0.03 | 80.786
10 | 1.129 | 0.01436 | -0.03 | 78.628
10.5 | 1.154 | 0.01519 | -0.031 | 75.976
11 | 1.172 | 0.01622 | -0.031 | 72.248
11.5 | 1.185 | 0.01727 | -0.032 | 68.634
12 | 1.194 | 0.01844 | -0.032 | 64.729
12.5 | 1.197 | 0.0196 | -0.033 | 61.08
13 | 1.195 | 0.0214 | -0.033 | 55.811
13.5 | 1.186 | 0.02351 | -0.033 | 50.463
14 | 1.173 | 0.02596 | -0.033 | 45.186
14.5 | 1.152 | 0.02967 | -0.033 | 38.826
15 | 1.125 | 0.03499 | -0.033 | 32.151
15.5 | 1.089 | 0.04346 | -0.033 | 25.064
16 | 1.003 | 0.07979 | -0.029 | 12.567
16.5 | 0.953 | 0.10485 | -0.025 | 9.09
17 | 0.925 | 0.11587 | -0.024 | 7.986
17.5 | 0.9 | 0.12534 | -0.023 | 7.178

## 58. Re 3M Mach 0.00 (2)
BIGFOIL.COM POLAR EXPORT
NACA64-114 a=0.8
NACA64-114 a=0.8 |  |  |  | Cl Max: | 1.5652 | at alpha= | 19 | deg
XFOIL ncrit=9 |  |  |  | L/D Max: | 92.0912 | at alpha= | 9 | deg
Re: | 3000000 |  |  | Cd Min: | 0.06718 | at alpha= | 20 | deg
Mach: | 0 |  |  | Cl=0 at alpha= | -0.78061 | deg
|  |  |  | @ Cl=0.1, Cd= | 0.0045449
|  |  |  | @ Cl=0.4, Cd= | 0.0049812
|  |  |  | @ Cl=0.6, Cd= | 0.0076948
alpha (deg) | Cl | Cd | Cm | Cl/Cd
-20 | -1.4295 | 0.06681 | -0.0327 | -21.3965
-19.5 | -1.4436 | 0.05833 | -0.0365 | -24.7488
-19 | -1.4406 | 0.0526 | -0.0387 | -27.3878
-18.5 | -1.4413 | 0.04674 | -0.0404 | -30.8365
-18 | -1.4424 | 0.04127 | -0.0415 | -34.9503
-17.5 | -1.4341 | 0.03717 | -0.0418 | -38.5822
-17 | -1.4241 | 0.03344 | -0.0416 | -42.5867
-16.5 | -1.4118 | 0.0301 | -0.0409 | -46.9037
-16 | -1.394 | 0.02741 | -0.04 | -50.8574
-15.5 | -1.3736 | 0.02508 | -0.0387 | -54.7687
-15 | -1.3533 | 0.02289 | -0.037 | -59.1219
-14.5 | -1.3389 | 0.0205 | -0.0344 | -65.3122
-14 | -1.3224 | 0.01853 | -0.0312 | -71.3654
-13.5 | -1.3004 | 0.01718 | -0.0276 | -75.6927
-13 | -1.2747 | 0.01619 | -0.0238 | -78.7338
-12 | -1.195 | 0.01467 | -0.0202 | -81.4588
-11.5 | -1.1521 | 0.014 | -0.0187 | -82.2929
-11 | -1.1062 | 0.01339 | -0.0177 | -82.6139
-10.5 | -1.0618 | 0.01251 | -0.0164 | -84.8761
-10 | -1.0135 | 0.01188 | -0.0157 | -85.3114
-9.5 | -0.963 | 0.01137 | -0.0153 | -84.6966
-9 | -0.9114 | 0.0109 | -0.015 | -83.6147
-8.5 | -0.8595 | 0.01039 | -0.0147 | -82.7238
-8 | -0.8071 | 0.00988 | -0.0145 | -81.6903
-7.5 | -0.753 | 0.00952 | -0.0146 | -79.0966
-7 | -0.6986 | 0.00915 | -0.0147 | -76.3497
-6.5 | -0.6439 | 0.00877 | -0.0148 | -73.4208
-6 | -0.5882 | 0.0085 | -0.0151 | -69.2
-5 | -0.4764 | 0.00786 | -0.0156 | -60.6107
-4.5 | -0.4202 | 0.00756 | -0.016 | -55.582
-4 | -0.3647 | 0.00708 | -0.0163 | -51.5113
-3.5 | -0.3093 | 0.00656 | -0.0166 | -47.1494
-3 | -0.2551 | 0.00577 | -0.017 | -44.2114
-2.5 | -0.2006 | 0.00495 | -0.0173 | -40.5253
-2 | -0.1426 | 0.00476 | -0.0179 | -29.958
-1.5 | -0.0843 | 0.00465 | -0.0186 | -18.129
-1 | -0.0258 | 0.0046 | -0.0192 | -5.6087
-0.5 | 0.033 | 0.00455 | -0.0199 | 7.2527
0 | 0.0918 | 0.00454 | -0.0205 | 20.2203
1 | 0.2094 | 0.00461 | -0.0218 | 45.423
1.5 | 0.2679 | 0.00467 | -0.0225 | 57.3662
2 | 0.3263 | 0.00476 | -0.0231 | 68.5504
2.5 | 0.3841 | 0.00492 | -0.0236 | 78.0691
3 | 0.4413 | 0.00514 | -0.0241 | 85.856
3.5 | 0.4935 | 0.00604 | -0.024 | 81.7053
4.5 | 0.5976 | 0.00767 | -0.0238 | 77.914
5 | 0.6508 | 0.00822 | -0.0237 | 79.1727
5.5 | 0.7045 | 0.00869 | -0.0236 | 81.0702
6 | 0.7586 | 0.00906 | -0.0236 | 83.7307
6.5 | 0.8126 | 0.00941 | -0.0236 | 86.3549
7 | 0.8653 | 0.00984 | -0.0234 | 87.937
7.5 | 0.9182 | 0.01021 | -0.0232 | 89.9314
8 | 0.9689 | 0.01074 | -0.0227 | 90.2142
8.5 | 1.0203 | 0.01114 | -0.0223 | 91.5889
9 | 1.0701 | 0.01162 | -0.0217 | 92.0912
9.5 | 1.1166 | 0.01228 | -0.0205 | 90.9283
10 | 1.1634 | 0.01278 | -0.0195 | 91.0329
10.5 | 1.2072 | 0.0133 | -0.0179 | 90.7669
11.5 | 1.2846 | 0.01466 | -0.0132 | 87.6262
12 | 1.3094 | 0.01565 | -0.0087 | 83.6677
12.5 | 1.3393 | 0.01656 | -0.0055 | 80.8756
13 | 1.3689 | 0.01763 | -0.0027 | 77.6461
13.5 | 1.3964 | 0.01894 | 0 | 73.7276
14 | 1.4227 | 0.02043 | 0.0025 | 69.6378
14.5 | 1.4456 | 0.02227 | 0.005 | 64.9124
15 | 1.4618 | 0.02472 | 0.0075 | 59.1343
15.5 | 1.4783 | 0.02732 | 0.0096 | 54.1105
16 | 1.4993 | 0.02973 | 0.0109 | 50.4305
16.5 | 1.5168 | 0.03254 | 0.0121 | 46.6134
17 | 1.5304 | 0.03585 | 0.013 | 42.689
17.5 | 1.5454 | 0.03921 | 0.0135 | 39.4134
18 | 1.556 | 0.04323 | 0.0136 | 35.9935
18.5 | 1.5627 | 0.04791 | 0.0132 | 32.6174
19 | 1.5652 | 0.05335 | 0.0123 | 29.3383
19.5 | 1.5626 | 0.05973 | 0.0107 | 26.1611
20 | 1.5548 | 0.06718 | 0.0082 | 23.1438

## 59. Re 3M Mach 0.10 (1)
BIGFOIL.COM POLAR EXPORT
NACA64-114 a=0.8
NACA64-114 a=0.8 |  |  |  | Cl Max: | 1.185 | at alpha= | 12.5 | deg
JavaFoil+Calcfoil stall+Eppler ext transition |  |  |  | L/D Max: | 101.908 | at alpha= | 4 | deg
Re: | 3000000 |  |  | Cd Min: | 0.00535 | at alpha= | -1 | deg
Mach: | 0.1 |  |  | Cl=0 at alpha= | -0.78688 | deg
|  |  |  | @ Cl=0.1, Cd= | 0.0053813
|  |  |  | @ Cl=0.4, Cd= | 0.005502
|  |  |  | @ Cl=0.6, Cd= | 0.0070735
alpha (deg) | Cl | Cd | Cm | Cl/Cd
-18 | -0.79 | 0.14184 | 0.001 | -5.567
-17.5 | -0.813 | 0.13462 | 0.001 | -6.038
-17 | -0.835 | 0.12754 | 0.001 | -6.545
-16.5 | -0.855 | 0.12072 | 0.001 | -7.082
-16 | -0.876 | 0.1097 | 0 | -7.988
-15.5 | -0.894 | 0.10193 | 0 | -8.772
-15 | -0.909 | 0.09439 | 0 | -9.634
-14.5 | -0.934 | 0.07697 | -0.001 | -12.135
-14 | -1.017 | 0.03622 | -0.002 | -28.072
-13.5 | -1.04 | 0.02714 | -0.002 | -38.306
-13 | -1.047 | 0.02274 | -0.003 | -46.061
-12.5 | -1.045 | 0.02051 | -0.003 | -50.934
-12 | -1.039 | 0.01817 | -0.004 | -57.179
-11.5 | -1.027 | 0.01654 | -0.005 | -62.09
-11 | -1.011 | 0.01514 | -0.005 | -66.803
-10.5 | -0.99 | 0.01397 | -0.006 | -70.849
-10 | -0.964 | 0.01306 | -0.006 | -73.792
-9.5 | -0.933 | 0.01233 | -0.007 | -75.717
-9 | -0.899 | 0.01165 | -0.008 | -77.185
-8.5 | -0.861 | 0.01114 | -0.008 | -77.29
-8 | -0.822 | 0.01064 | -0.009 | -77.188
-7.5 | -0.774 | 0.01018 | -0.01 | -76.023
-7 | -0.724 | 0.00978 | -0.01 | -74.03
-6.5 | -0.671 | 0.00939 | -0.011 | -71.472
-6 | -0.617 | 0.00906 | -0.012 | -68.163
-5.5 | -0.561 | 0.00881 | -0.012 | -63.671
-5 | -0.504 | 0.00851 | -0.013 | -59.216
-4.5 | -0.446 | 0.00829 | -0.013 | -53.748
-4 | -0.387 | 0.00804 | -0.014 | -48.108
-3.5 | -0.328 | 0.00538 | -0.015 | -60.919
-3 | -0.268 | 0.00538 | -0.015 | -49.803
-2.5 | -0.208 | 0.00536 | -0.016 | -38.737
-2 | -0.147 | 0.00537 | -0.017 | -27.401
-1.5 | -0.087 | 0.00536 | -0.017 | -16.164
-1 | -0.026 | 0.00535 | -0.018 | -4.863
-0.5 | 0.035 | 0.00538 | -0.018 | 6.46
0 | 0.096 | 0.00538 | -0.019 | 17.745
0.5 | 0.156 | 0.0054 | -0.02 | 28.969
1 | 0.217 | 0.00541 | -0.02 | 40.091
1.5 | 0.278 | 0.00545 | -0.021 | 50.952
2 | 0.338 | 0.00548 | -0.022 | 61.695
2.5 | 0.398 | 0.0055 | -0.022 | 72.342
3 | 0.458 | 0.00556 | -0.023 | 82.329
3.5 | 0.517 | 0.00562 | -0.023 | 92.104
4 | 0.576 | 0.00565 | -0.024 | 101.908
4.5 | 0.634 | 0.00909 | -0.025 | 69.779
5 | 0.692 | 0.0095 | -0.025 | 72.843
5.5 | 0.748 | 0.00992 | -0.026 | 75.382
6 | 0.801 | 0.00962 | -0.026 | 83.214
6.5 | 0.851 | 0.01047 | -0.027 | 81.328
7 | 0.9 | 0.01088 | -0.027 | 82.742
7.5 | 0.946 | 0.01131 | -0.028 | 83.602
8 | 0.989 | 0.0118 | -0.029 | 83.806
8.5 | 1.029 | 0.01236 | -0.029 | 83.313
9 | 1.066 | 0.01303 | -0.03 | 81.829
9.5 | 1.099 | 0.0138 | -0.03 | 79.617
10 | 1.128 | 0.01454 | -0.03 | 77.592
10.5 | 1.152 | 0.01545 | -0.031 | 74.53
11 | 1.168 | 0.01654 | -0.031 | 70.602
11.5 | 1.179 | 0.01758 | -0.032 | 67.043
12 | 1.184 | 0.01883 | -0.032 | 62.898
12.5 | 1.185 | 0.02013 | -0.033 | 58.852
13 | 1.178 | 0.02203 | -0.033 | 53.482
13.5 | 1.166 | 0.02439 | -0.033 | 47.793
14 | 1.148 | 0.02724 | -0.033 | 42.121
14.5 | 1.119 | 0.03231 | -0.033 | 34.621
15 | 1.082 | 0.04012 | -0.033 | 26.973
15.5 | 1.012 | 0.06455 | -0.03 | 15.679
16 | 0.941 | 0.09862 | -0.025 | 9.54
16.5 | 0.907 | 0.11292 | -0.023 | 8.03
17 | 0.879 | 0.12193 | -0.023 | 7.207
17.5 | 0.851 | 0.13104 | -0.022 | 6.493

## 60. Re 3M Mach 0.10 (2)
BIGFOIL.COM POLAR EXPORT
NACA64-114 a=0.8
NACA64-114 a=0.8 |  |  |  | Cl Max: | 1.5445 | at alpha= | 18.5 | deg
XFOIL ncrit=9 |  |  |  | L/D Max: | 91.5574 | at alpha= | 9 | deg
Re: | 3000000 |  |  | Cd Min: | 0.07853 | at alpha= | -20 | deg
Mach: | 0.1 |  |  | Cl=0 at alpha= | -0.78112 | deg
|  |  |  | @ Cl=0.1, Cd= | 0.0045551
|  |  |  | @ Cl=0.4, Cd= | 0.0049843
|  |  |  | @ Cl=0.6, Cd= | 0.0077085
alpha (deg) | Cl | Cd | Cm | Cl/Cd
-20 | -1.3707 | 0.07853 | -0.0284 | -17.4545
-19.5 | -1.4 | 0.06693 | -0.0345 | -20.9174
-19 | -1.4025 | 0.05985 | -0.0378 | -23.4336
-18.5 | -1.4094 | 0.05269 | -0.0405 | -26.7489
-18 | -1.4178 | 0.04586 | -0.0425 | -30.9158
-17.5 | -1.4123 | 0.04106 | -0.0434 | -34.396
-17 | -1.4069 | 0.03661 | -0.0436 | -38.4294
-16.5 | -1.3989 | 0.03263 | -0.0432 | -42.8716
-16 | -1.3839 | 0.02949 | -0.0425 | -46.9278
-15.5 | -1.3663 | 0.02674 | -0.0413 | -51.0957
-15 | -1.348 | 0.02421 | -0.0397 | -55.6795
-14.5 | -1.3212 | 0.02246 | -0.0382 | -58.8246
-14 | -1.3153 | 0.01957 | -0.0346 | -67.21
-13.5 | -1.2957 | 0.01786 | -0.0311 | -72.5476
-13 | -1.2726 | 0.01666 | -0.0271 | -76.3866
-12.5 | -1.234 | 0.01576 | -0.0253 | -78.2995
-12 | -1.1996 | 0.01501 | -0.0221 | -79.9201
-11.5 | -1.1576 | 0.01427 | -0.0203 | -81.1212
-11 | -1.1123 | 0.0136 | -0.019 | -81.7868
-10.5 | -1.0669 | 0.0128 | -0.0177 | -83.3516
-10 | -1.0195 | 0.01205 | -0.0166 | -84.6058
-9.5 | -0.969 | 0.0115 | -0.0161 | -84.2609
-9 | -0.9172 | 0.011 | -0.0157 | -83.3818
-8.5 | -0.8642 | 0.01057 | -0.0154 | -81.7597
-8 | -0.8122 | 0.00997 | -0.015 | -81.4644
-7.5 | -0.7578 | 0.00958 | -0.015 | -79.1023
-7 | -0.7027 | 0.00923 | -0.0151 | -76.1322
-6.5 | -0.648 | 0.00881 | -0.0151 | -73.5528
-6 | -0.5919 | 0.00853 | -0.0153 | -69.3904
-5.5 | -0.5359 | 0.00818 | -0.0155 | -65.5134
-5 | -0.4793 | 0.0079 | -0.0158 | -60.6709
-4.5 | -0.4227 | 0.00759 | -0.0162 | -55.6917
-4 | -0.3668 | 0.00712 | -0.0164 | -51.5169
-3.5 | -0.311 | 0.00661 | -0.0168 | -47.0499
-2.5 | -0.2019 | 0.00496 | -0.0174 | -40.7056
-2 | -0.1435 | 0.00477 | -0.018 | -30.0839
-1.5 | -0.0849 | 0.00465 | -0.0187 | -18.2581
-0.5 | 0.0332 | 0.00456 | -0.02 | 7.2807
0 | 0.0924 | 0.00455 | -0.0206 | 20.3077
0.5 | 0.1515 | 0.00459 | -0.0213 | 33.0065
1 | 0.2106 | 0.00462 | -0.022 | 45.5844
1.5 | 0.2695 | 0.00468 | -0.0226 | 57.5855
2.5 | 0.3864 | 0.00493 | -0.0237 | 78.3773
3 | 0.444 | 0.00516 | -0.0242 | 86.0465
3.5 | 0.4964 | 0.00607 | -0.0241 | 81.7792
4 | 0.5479 | 0.00704 | -0.0239 | 77.8267
4.5 | 0.6009 | 0.00772 | -0.0237 | 77.8368
5 | 0.6544 | 0.00828 | -0.0236 | 79.0338
5.5 | 0.7085 | 0.00874 | -0.0235 | 81.0641
6 | 0.7629 | 0.00912 | -0.0235 | 83.6513
6.5 | 0.8172 | 0.00947 | -0.0234 | 86.2936
7 | 0.8704 | 0.00989 | -0.0231 | 88.0081
7.5 | 0.9235 | 0.01028 | -0.0229 | 89.8346
8 | 0.9745 | 0.01082 | -0.0223 | 90.0647
8.5 | 1.0261 | 0.01124 | -0.0218 | 91.29
9 | 1.0758 | 0.01175 | -0.021 | 91.5574
9.5 | 1.1218 | 0.01246 | -0.0196 | 90.0321
10.5 | 1.2123 | 0.0135 | -0.0166 | 89.8
11 | 1.2523 | 0.01402 | -0.0142 | 89.3224
11.5 | 1.2804 | 0.01509 | -0.01 | 84.8509
12 | 1.3091 | 0.016 | -0.0062 | 81.8187
12.5 | 1.3391 | 0.01702 | -0.0031 | 78.678
13 | 1.3684 | 0.01822 | -0.0002 | 75.1043
13.5 | 1.3954 | 0.01967 | 0.0025 | 70.9405
14 | 1.4203 | 0.02137 | 0.0051 | 66.4623
14.5 | 1.4393 | 0.02362 | 0.0078 | 60.9356
15 | 1.4534 | 0.02641 | 0.0102 | 55.0322
15.5 | 1.4744 | 0.02884 | 0.0119 | 51.1234
16 | 1.4939 | 0.03152 | 0.0132 | 47.3953
16.5 | 1.5093 | 0.0347 | 0.0143 | 43.4957
17 | 1.5205 | 0.03845 | 0.015 | 39.5449
17.5 | 1.5337 | 0.04225 | 0.0152 | 36.3006
18 | 1.5414 | 0.04687 | 0.015 | 32.8867
18.5 | 1.5445 | 0.05227 | 0.0143 | 29.5485
19 | 1.5421 | 0.05869 | 0.0127 | 26.2753
19.5 | 1.5329 | 0.06636 | 0.0102 | 23.0998
20 | 1.5107 | 0.07646 | 0.0061 | 19.758

## 61. Re 3M Mach 0.25 (1)
BIGFOIL.COM POLAR EXPORT
NACA64-114 a=0.8
NACA64-114 a=0.8 |  |  |  | Cl Max: | 1.129 | at alpha= | 11 | deg
JavaFoil+Calcfoil stall+Eppler ext transition |  |  |  | L/D Max: | 102.854 | at alpha= | 4 | deg
Re: | 3000000 |  |  | Cd Min: | 0.00537 | at alpha= | -1 | deg
Mach: | 0.25 |  |  | Cl=0 at alpha= | -0.78571 | deg
|  |  |  | @ Cl=0.1, Cd= | 0.00544
|  |  |  | @ Cl=0.4, Cd= | 0.0055798
|  |  |  | @ Cl=0.6, Cd= | 0.0062422
alpha (deg) | Cl | Cd | Cm | Cl/Cd
-16.5 | -0.563 | 0.13746 | 0 | -4.099
-16 | -0.617 | 0.12884 | 0 | -4.788
-15.5 | -0.667 | 0.12024 | 0 | -5.544
-15 | -0.711 | 0.11243 | 0 | -6.326
-14.5 | -0.744 | 0.10452 | -0.001 | -7.118
-14 | -0.771 | 0.09885 | -0.001 | -7.801
-13.5 | -0.797 | 0.08886 | -0.001 | -8.974
-13 | -0.819 | 0.07978 | -0.002 | -10.27
-12.5 | -0.91 | 0.03758 | -0.003 | -24.219
-12 | -0.957 | 0.02374 | -0.004 | -40.303
-11.5 | -0.97 | 0.01968 | -0.005 | -49.276
-11 | -0.97 | 0.01743 | -0.005 | -55.649
-10.5 | -0.962 | 0.01581 | -0.006 | -60.872
-10 | -0.949 | 0.01428 | -0.007 | -66.406
-9.5 | -0.927 | 0.01321 | -0.007 | -70.175
-9 | -0.899 | 0.01237 | -0.008 | -72.664
-8.5 | -0.865 | 0.01173 | -0.009 | -73.782
-8 | -0.827 | 0.01116 | -0.009 | -74.118
-7.5 | -0.788 | 0.01066 | -0.01 | -73.853
-7 | -0.739 | 0.01017 | -0.011 | -72.59
-6.5 | -0.687 | 0.00975 | -0.011 | -70.437
-6 | -0.632 | 0.00937 | -0.012 | -67.466
-5.5 | -0.575 | 0.00903 | -0.012 | -63.7
-5 | -0.517 | 0.00869 | -0.013 | -59.449
-4.5 | -0.458 | 0.00846 | -0.014 | -54.086
-4 | -0.397 | 0.00821 | -0.014 | -48.409
-3.5 | -0.336 | 0.00541 | -0.015 | -62.144
-3 | -0.275 | 0.00541 | -0.016 | -50.868
-2.5 | -0.213 | 0.00539 | -0.016 | -39.609
-2 | -0.151 | 0.00539 | -0.017 | -28.051
-1.5 | -0.089 | 0.00538 | -0.018 | -16.549
-1 | -0.027 | 0.00537 | -0.018 | -4.983
-0.5 | 0.036 | 0.00543 | -0.019 | 6.58
0 | 0.098 | 0.00544 | -0.02 | 18.039
0.5 | 0.161 | 0.00544 | -0.02 | 29.519
1 | 0.223 | 0.00546 | -0.021 | 40.882
1.5 | 0.286 | 0.00547 | -0.021 | 52.159
2 | 0.347 | 0.00552 | -0.022 | 62.887
2.5 | 0.409 | 0.00559 | -0.023 | 73.183
3 | 0.47 | 0.00561 | -0.023 | 83.791
3.5 | 0.531 | 0.00568 | -0.024 | 93.574
4 | 0.592 | 0.00575 | -0.025 | 102.854
4.5 | 0.651 | 0.00938 | -0.025 | 69.41
5 | 0.71 | 0.00982 | -0.026 | 72.306
5.5 | 0.765 | 0.0096 | -0.027 | 79.674
6 | 0.818 | 0.0104 | -0.027 | 78.644
6.5 | 0.868 | 0.01087 | -0.028 | 79.845
7 | 0.916 | 0.01133 | -0.028 | 80.791
7.5 | 0.96 | 0.01186 | -0.029 | 80.941
8 | 1.001 | 0.01246 | -0.029 | 80.329
8.5 | 1.037 | 0.01311 | -0.03 | 79.117
9 | 1.069 | 0.01388 | -0.03 | 76.999
9.5 | 1.096 | 0.01473 | -0.031 | 74.364
10 | 1.116 | 0.01578 | -0.031 | 70.727
10.5 | 1.128 | 0.01691 | -0.032 | 66.686
11 | 1.129 | 0.01822 | -0.032 | 61.993
11.5 | 1.121 | 0.01985 | -0.032 | 56.462
12 | 1.102 | 0.022 | -0.033 | 50.115
12.5 | 1.071 | 0.02543 | -0.033 | 42.091
13 | 1.003 | 0.03779 | -0.031 | 26.54
13.5 | 0.872 | 0.08631 | -0.022 | 10.106
14 | 0.828 | 0.09623 | -0.02 | 8.605
14.5 | 0.782 | 0.10415 | -0.019 | 7.508
15 | 0.732 | 0.11328 | -0.019 | 6.466
15.5 | 0.678 | 0.12283 | -0.018 | 5.521
16 | 0.62 | 0.13271 | -0.018 | 4.674

## 62. Re 3M Mach 0.25 (2)
BIGFOIL.COM POLAR EXPORT
NACA64-114 a=0.8
NACA64-114 a=0.8 |  |  |  | Cl Max: | 1.4206 | at alpha= | 16 | deg
XFOIL ncrit=9 |  |  |  | L/D Max: | 89.0219 | at alpha= | 8.5 | deg
Re: | 3000000 |  |  | Cd Min: | 0.22818 | at alpha= | -20 | deg
Mach: | 0.25 |  |  | Cl=0 at alpha= | -0.77951 | deg
|  |  |  | @ Cl=0.1, Cd= | 0.0046115
|  |  |  | @ Cl=0.4, Cd= | 0.0050027
|  |  |  | @ Cl=0.6, Cd= | 0.0076653
alpha (deg) | Cl | Cd | Cm | Cl/Cd
-20 | -0.7766 | 0.22818 | 0.0555 | -3.4035
-19.5 | -0.7604 | 0.22121 | 0.0509 | -3.4375
-18.5 | -0.9846 | 0.13787 | 0.0047 | -7.1415
-18 | -1.0929 | 0.10712 | -0.0154 | -10.2026
-17.5 | -1.1468 | 0.08812 | -0.0277 | -13.0141
-17 | -1.1931 | 0.07223 | -0.0377 | -16.5181
-16.5 | -1.2266 | 0.06005 | -0.0444 | -20.4263
-16 | -1.242 | 0.05136 | -0.0481 | -24.1822
-15.5 | -1.2555 | 0.04378 | -0.0503 | -28.6775
-15 | -1.2611 | 0.0377 | -0.051 | -33.4509
-14.5 | -1.2572 | 0.03294 | -0.0506 | -38.1664
-14 | -1.249 | 0.02887 | -0.0494 | -43.2629
-13.5 | -1.2381 | 0.02534 | -0.0474 | -48.8595
-13 | -1.2373 | 0.02147 | -0.0441 | -57.6293
-12.5 | -1.2182 | 0.01914 | -0.0407 | -63.6468
-12 | -1.1862 | 0.01746 | -0.0384 | -67.9381
-11.5 | -1.1694 | 0.01636 | -0.0319 | -71.4792
-11 | -1.1351 | 0.01529 | -0.028 | -74.2381
-10.5 | -1.092 | 0.01435 | -0.0254 | -76.0976
-10 | -1.044 | 0.01358 | -0.0235 | -76.8778
-9.5 | -0.9997 | 0.0124 | -0.0212 | -80.621
-9 | -0.9476 | 0.01172 | -0.0199 | -80.8532
-8.5 | -0.8938 | 0.01113 | -0.019 | -80.3055
-8 | -0.8386 | 0.01061 | -0.0183 | -79.0386
-7.5 | -0.7841 | 0.00997 | -0.0175 | -78.6459
-7 | -0.727 | 0.00955 | -0.0172 | -76.1257
-6.5 | -0.67 | 0.00911 | -0.0169 | -73.5456
-6 | -0.6122 | 0.00872 | -0.0168 | -70.2064
-5.5 | -0.5539 | 0.00838 | -0.0169 | -66.0979
-5 | -0.4952 | 0.00808 | -0.017 | -61.2871
-4.5 | -0.4365 | 0.00777 | -0.0172 | -56.1776
-3.5 | -0.3208 | 0.0068 | -0.0175 | -47.1765
-3 | -0.2644 | 0.00599 | -0.0178 | -44.1402
-2.5 | -0.2086 | 0.00505 | -0.018 | -41.3069
-2 | -0.1486 | 0.00484 | -0.0186 | -30.7025
-1.5 | -0.0879 | 0.0047 | -0.0192 | -18.7021
-1 | -0.0269 | 0.00465 | -0.0199 | -5.7849
-0.5 | 0.0341 | 0.00463 | -0.0205 | 7.365
0 | 0.0954 | 0.00461 | -0.0212 | 20.6941
0.5 | 0.1566 | 0.00463 | -0.0219 | 33.8229
1 | 0.2176 | 0.00467 | -0.0226 | 46.5953
2 | 0.3393 | 0.00483 | -0.0238 | 70.2484
2.5 | 0.3994 | 0.005 | -0.0243 | 79.88
3 | 0.4588 | 0.00527 | -0.0247 | 87.0588
3.5 | 0.5117 | 0.00631 | -0.0244 | 81.0935
4.5 | 0.6192 | 0.00796 | -0.0237 | 77.7889
5 | 0.6742 | 0.00856 | -0.0233 | 78.7617
5.5 | 0.7308 | 0.00897 | -0.0231 | 81.4716
6 | 0.7871 | 0.00937 | -0.0227 | 84.0021
6.5 | 0.8422 | 0.00984 | -0.0222 | 85.5894
7 | 0.8978 | 0.01024 | -0.0216 | 87.6758
7.5 | 0.951 | 0.01079 | -0.0207 | 88.1372
8 | 1.0043 | 0.01129 | -0.0197 | 88.9548
8.5 | 1.0558 | 0.01186 | -0.0184 | 89.0219
9.5 | 1.1498 | 0.0133 | -0.0143 | 86.4511
10 | 1.1932 | 0.014 | -0.0116 | 85.2286
10.5 | 1.2215 | 0.01477 | -0.0063 | 82.7014
11 | 1.2448 | 0.01599 | -0.001 | 77.8487
11.5 | 1.2746 | 0.01732 | 0.0028 | 73.5912
12 | 1.3031 | 0.01888 | 0.0063 | 69.0201
12.5 | 1.3314 | 0.02061 | 0.0094 | 64.5997
13 | 1.3574 | 0.02266 | 0.0123 | 59.9029
13.5 | 1.3743 | 0.0255 | 0.0153 | 53.8941
14 | 1.3849 | 0.02905 | 0.018 | 47.673
14.5 | 1.4015 | 0.03239 | 0.0198 | 43.2695
15 | 1.4111 | 0.03654 | 0.0212 | 38.618
15.5 | 1.4129 | 0.04177 | 0.0219 | 33.8257
16 | 1.4206 | 0.04682 | 0.0219 | 30.3417
16.5 | 1.4189 | 0.05325 | 0.021 | 26.646
17 | 1.4054 | 0.06161 | 0.0186 | 22.8112
17.5 | 1.3993 | 0.06965 | 0.0156 | 20.0905
18 | 1.372 | 0.08131 | 0.01 | 16.8737
18.5 | 1.3364 | 0.09538 | 0.0021 | 14.0113
19 | 1.2928 | 0.11203 | -0.0082 | 11.5398
19.5 | 1.232 | 0.13294 | -0.0219 | 9.2673
20 | 1.1528 | 0.1587 | -0.0394 | 7.264

## 63. Re 3M Mach 0.50 (1)
BIGFOIL.COM POLAR EXPORT
NACA64-114 a=0.8
NACA64-114 a=0.8 |  |  |  | Cl Max: | 1.131 | at alpha= | 20 | deg
JavaFoil+Calcfoil stall+Eppler ext transition |  |  |  | L/D Max: | 99.623 | at alpha= | 3.5 | deg
Re: | 3000000 |  |  | Cd Min: | 0.00552 | at alpha= | -1 | deg
Mach: | 0.5 |  |  | Cl=0 at alpha= | -0.78571 | deg
|  |  |  | @ Cl=0.1, Cd= | 0.0055571
|  |  |  | @ Cl=0.4, Cd= | 0.0057422
|  |  |  | @ Cl=0.6, Cd= | 0.0064587
alpha (deg) | Cl | Cd | Cm | Cl/Cd
-20 | -1.06 | 0.17347 | 0.003 | -6.111
-19.5 | -1.032 | 0.1631 | 0.003 | -6.326
-19 | -1.003 | 0.15826 | 0.002 | -6.336
-18.5 | -0.975 | 0.15177 | 0.002 | -6.426
-18 | -0.948 | 0.14689 | 0.002 | -6.457
-17.5 | -0.923 | 0.14588 | 0.001 | -6.328
-17 | -0.894 | 0.14139 | 0.001 | -6.322
-16.5 | -0.866 | 0.13565 | 0.001 | -6.383
-16 | -0.838 | 0.13123 | 0 | -6.389
-15.5 | -0.812 | 0.12557 | 0 | -6.463
-15 | -0.785 | 0.11937 | 0 | -6.578
-14.5 | -0.755 | 0.13422 | -0.001 | -5.628
-14 | -0.729 | 0.11238 | -0.001 | -6.484
-13.5 | -0.702 | 0.10763 | -0.001 | -6.52
-13 | -0.675 | 0.10824 | -0.002 | -6.235
-12.5 | -0.646 | 0.09916 | -0.002 | -6.514
-12 | -0.619 | 0.09677 | -0.002 | -6.393
-11.5 | -0.592 | 0.08992 | -0.003 | -6.579
-11 | -0.564 | 0.08732 | -0.003 | -6.463
-10.5 | -0.537 | 0.08604 | -0.003 | -6.24
-10 | -0.509 | 0.07375 | -0.003 | -6.903
-9.5 | -0.482 | 0.06454 | -0.004 | -7.47
-9 | -0.455 | 0.05897 | -0.004 | -7.715
-8.5 | -0.426 | 0.06061 | -0.004 | -7.034
-8 | -0.581 | 0.05255 | -0.005 | -11.051
-7.5 | -0.759 | 0.01367 | -0.011 | -55.532
-7 | -0.755 | 0.01252 | -0.012 | -60.25
-6.5 | -0.725 | 0.01171 | -0.012 | -61.91
-6 | -0.682 | 0.01095 | -0.013 | -62.237
-5.5 | -0.629 | 0.00968 | -0.014 | -64.999
-5 | -0.571 | 0.00977 | -0.015 | -58.474
-4.5 | -0.508 | 0.00933 | -0.015 | -54.395
-4 | -0.442 | 0.00894 | -0.016 | -49.425
-3.5 | -0.375 | 0.00861 | -0.017 | -43.523
-3 | -0.307 | 0.00559 | -0.018 | -54.925
-2.5 | -0.238 | 0.00557 | -0.018 | -42.748
-2 | -0.169 | 0.00558 | -0.019 | -30.302
-1.5 | -0.1 | 0.00556 | -0.02 | -17.901
-1 | -0.03 | 0.00552 | -0.02 | -5.414
-0.5 | 0.04 | 0.00554 | -0.021 | 7.212
0 | 0.11 | 0.00556 | -0.022 | 19.732
0.5 | 0.18 | 0.0056 | -0.023 | 32.058
1 | 0.249 | 0.00564 | -0.023 | 44.209
1.5 | 0.319 | 0.0057 | -0.024 | 55.98
2 | 0.388 | 0.00573 | -0.025 | 67.696
2.5 | 0.457 | 0.0058 | -0.025 | 78.716
3 | 0.525 | 0.00587 | -0.026 | 89.418
3.5 | 0.592 | 0.00594 | -0.027 | 99.623
4 | 0.654 | 0.00996 | -0.027 | 65.712
4.5 | 0.717 | 0.01046 | -0.028 | 68.516
5 | 0.776 | 0.01103 | -0.029 | 70.413
5.5 | 0.832 | 0.0116 | -0.029 | 71.699
6 | 0.88 | 0.01237 | -0.03 | 71.153
6.5 | 0.92 | 0.01314 | -0.03 | 69.987
7 | 0.942 | 0.01449 | -0.031 | 65.014
7.5 | 0.946 | 0.01558 | -0.032 | 60.67
8 | 0.887 | 0.01719 | -0.032 | 51.617
8.5 | 0.512 | 0.05744 | -0.016 | 8.908
9 | 0.538 | 0.06579 | -0.015 | 8.172
9.5 | 0.567 | 0.06217 | -0.018 | 9.119
10 | 0.592 | 0.06964 | -0.017 | 8.506
10.5 | 0.619 | 0.07932 | -0.017 | 7.804
11 | 0.647 | 0.09005 | -0.018 | 7.181
11.5 | 0.673 | 0.09321 | -0.018 | 7.226
12 | 0.7 | 0.11471 | -0.018 | 6.1
12.5 | 0.727 | 0.09846 | -0.018 | 7.382
13 | 0.756 | 0.1059 | -0.02 | 7.135
13.5 | 0.782 | 0.10597 | -0.02 | 7.376
14 | 0.808 | 0.11162 | -0.021 | 7.241
14.5 | 0.836 | 0.12009 | -0.022 | 6.96
15 | 0.865 | 0.1277 | -0.023 | 6.77
15.5 | 0.89 | 0.12765 | -0.023 | 6.968
16 | 0.916 | 0.13217 | -0.023 | 6.934
16.5 | 0.944 | 0.13615 | -0.024 | 6.935
17 | 0.973 | 0.14294 | -0.026 | 6.809
17.5 | 0.998 | 0.14375 | -0.025 | 6.94
18 | 1.024 | 0.14866 | -0.026 | 6.89
18.5 | 1.051 | 0.15542 | -0.027 | 6.763
19 | 1.081 | 0.16024 | -0.028 | 6.748
19.5 | 1.105 | 0.16463 | -0.028 | 6.71
20 | 1.131 | 0.16853 | -0.028 | 6.711

## 64. Re 3M Mach 0.50 (2)
BIGFOIL.COM POLAR EXPORT
NACA64-114 a=0.8
NACA64-114 a=0.8 |  |  |  | Cl Max: | 1.0638 | at alpha= | 9 | deg
XFOIL ncrit=9 |  |  |  | L/D Max: | 87.4372 | at alpha= | 3 | deg
Re: | 3000000 |  |  | Cd Min: | 0.13772 | at alpha= | 14 | deg
Mach: | 0.5 |  |  | Cl=0 at alpha= | -0.77318 | deg
|  |  |  | @ Cl=0.1, Cd= | 0.0048488
|  |  |  | @ Cl=0.4, Cd= | 0.0050917
|  |  |  | @ Cl=0.6, Cd= | 0.0077536
alpha (deg) | Cl | Cd | Cm | Cl/Cd
-13.5 | -0.635 | 0.1329 | -0.0032 | -4.778
-13 | -0.6399 | 0.12052 | -0.0106 | -5.3095
-12.5 | -0.6619 | 0.10559 | -0.0198 | -6.2686
-12 | -0.6983 | 0.08897 | -0.0304 | -7.8487
-11.5 | -0.7371 | 0.07167 | -0.0417 | -10.2846
-11 | -0.7664 | 0.05616 | -0.0559 | -13.6467
-10.5 | -0.8037 | 0.0458 | -0.0606 | -17.548
-9.5 | -0.8586 | 0.03 | -0.0622 | -28.62
-9 | -0.8756 | 0.02408 | -0.0588 | -36.3621
-8.5 | -0.8797 | 0.0194 | -0.0531 | -45.3454
-8 | -0.8752 | 0.01599 | -0.0455 | -54.7342
-7.5 | -0.8579 | 0.01373 | -0.0373 | -62.4836
-7 | -0.8153 | 0.01204 | -0.0321 | -67.7159
-6 | -0.6961 | 0.01016 | -0.0262 | -68.5138
-5.5 | -0.6321 | 0.00943 | -0.0244 | -67.0308
-5 | -0.5648 | 0.00895 | -0.0232 | -63.1061
-4.5 | -0.4978 | 0.00847 | -0.0224 | -58.7721
-4 | -0.43 | 0.00808 | -0.0219 | -53.2178
-3.5 | -0.3631 | 0.00762 | -0.0215 | -47.6509
-2.5 | -0.237 | 0.00574 | -0.021 | -41.2892
-2 | -0.1714 | 0.00505 | -0.0212 | -33.9406
-1.5 | -0.1018 | 0.00494 | -0.0217 | -20.6073
-1 | -0.0318 | 0.00485 | -0.0224 | -6.5567
-0.5 | 0.0383 | 0.00484 | -0.0231 | 7.9132
0 | 0.1086 | 0.00485 | -0.0238 | 22.3918
0.5 | 0.1789 | 0.00486 | -0.0246 | 36.8107
1 | 0.2489 | 0.00491 | -0.0253 | 50.6925
1.5 | 0.3191 | 0.00498 | -0.0259 | 64.0763
2 | 0.389 | 0.00506 | -0.0264 | 76.8775
2.5 | 0.4583 | 0.00526 | -0.0267 | 87.1293
3 | 0.522 | 0.00597 | -0.0263 | 87.4372
3.5 | 0.5769 | 0.00735 | -0.0248 | 78.4898
4 | 0.6347 | 0.00836 | -0.0232 | 75.9211
4.5 | 0.6954 | 0.00908 | -0.0217 | 76.5859
5.5 | 0.8209 | 0.01016 | -0.0183 | 80.7972
6 | 0.8799 | 0.01084 | -0.0156 | 81.1716
6.5 | 0.9358 | 0.01159 | -0.0122 | 80.742
7 | 0.979 | 0.01261 | -0.0068 | 77.6368
7.5 | 1.0075 | 0.01387 | 0.0007 | 72.6388
8 | 1.0365 | 0.01562 | 0.007 | 66.3572
8.5 | 1.0547 | 0.01824 | 0.0135 | 57.8235
9 | 1.0638 | 0.02179 | 0.0197 | 48.8206
9.5 | 1.0637 | 0.02643 | 0.0252 | 40.2459
10 | 1.0535 | 0.03224 | 0.0295 | 32.6768
11 | 1.0132 | 0.04828 | 0.029 | 20.9859
11.5 | 0.9832 | 0.0589 | 0.0247 | 16.6927
12 | 0.9471 | 0.07182 | 0.0174 | 13.1871
12.5 | 0.912 | 0.08684 | 0.0072 | 10.5021
13 | 0.8828 | 0.10315 | -0.0038 | 8.5584
13.5 | 0.8495 | 0.12037 | -0.0145 | 7.0574
14 | 0.8198 | 0.13772 | -0.0257 | 5.9527

## 65. Re 4M Mach 0.00 (1)
BIGFOIL.COM POLAR EXPORT
NACA64-114 a=0.8
NACA64-114 a=0.8 |  |  |  | Cl Max: | 1.201 | at alpha= | 12.5 | deg
JavaFoil+Calcfoil stall+Eppler ext transition |  |  |  | L/D Max: | 103.974 | at alpha= | 4 | deg
Re: | 4000000 |  |  | Cd Min: | 0.00515 | at alpha= | -1 | deg
Mach: | 0 |  |  | Cl=0 at alpha= | -0.78688 | deg
|  |  |  | @ Cl=0.1, Cd= | 0.0051533
|  |  |  | @ Cl=0.4, Cd= | 0.0052853
|  |  |  | @ Cl=0.6, Cd= | 0.0069997
alpha (deg) | Cl | Cd | Cm | Cl/Cd
-18.5 | -0.816 | 0.14054 | 0.002 | -5.809
-18 | -0.837 | 0.13388 | 0.001 | -6.249
-17.5 | -0.857 | 0.12638 | 0.001 | -6.78
-17 | -0.876 | 0.11881 | 0.001 | -7.373
-16.5 | -0.9 | 0.10574 | 0.001 | -8.509
-16 | -0.919 | 0.09613 | 0 | -9.564
-15.5 | -0.948 | 0.07987 | 0 | -11.871
-15 | -1.017 | 0.04553 | -0.001 | -22.328
-14.5 | -1.047 | 0.03263 | -0.001 | -32.102
-14 | -1.065 | 0.02572 | -0.002 | -41.404
-13.5 | -1.069 | 0.02244 | -0.002 | -47.658
-13 | -1.069 | 0.01983 | -0.003 | -53.92
-12.5 | -1.063 | 0.01789 | -0.003 | -59.438
-12 | -1.053 | 0.01628 | -0.004 | -64.678
-11.5 | -1.039 | 0.01496 | -0.005 | -69.43
-11 | -1.02 | 0.01382 | -0.005 | -73.81
-10.5 | -0.996 | 0.01291 | -0.006 | -77.174
-10 | -0.969 | 0.0121 | -0.006 | -80.107
-9.5 | -0.937 | 0.01151 | -0.007 | -81.38
-9 | -0.902 | 0.01026 | -0.008 | -87.892
-8.5 | -0.864 | 0.01046 | -0.008 | -82.668
-8 | -0.819 | 0.01 | -0.009 | -81.881
-7.5 | -0.771 | 0.00963 | -0.01 | -80.052
-7 | -0.721 | 0.0093 | -0.01 | -77.56
-6.5 | -0.669 | 0.00893 | -0.011 | -74.906
-6 | -0.615 | 0.00869 | -0.011 | -70.746
-5.5 | -0.559 | 0.00839 | -0.012 | -66.589
-5 | -0.502 | 0.00818 | -0.013 | -61.348
-4.5 | -0.444 | 0.00795 | -0.013 | -55.787
-4 | -0.385 | 0.00776 | -0.014 | -49.645
-3.5 | -0.326 | 0.00526 | -0.015 | -61.961
-3 | -0.267 | 0.00517 | -0.015 | -51.505
-2.5 | -0.207 | 0.00517 | -0.016 | -39.996
-2 | -0.147 | 0.00518 | -0.016 | -28.313
-1.5 | -0.086 | 0.00516 | -0.017 | -16.703
-1 | -0.026 | 0.00515 | -0.018 | -5.028
-0.5 | 0.035 | 0.00515 | -0.018 | 6.711
0 | 0.095 | 0.00515 | -0.019 | 18.443
0.5 | 0.156 | 0.00519 | -0.02 | 29.969
1 | 0.216 | 0.0052 | -0.02 | 41.535
1.5 | 0.276 | 0.00525 | -0.021 | 52.67
2 | 0.336 | 0.00527 | -0.021 | 63.795
2.5 | 0.396 | 0.00528 | -0.022 | 74.985
3 | 0.456 | 0.00536 | -0.023 | 84.926
3.5 | 0.515 | 0.00541 | -0.023 | 95.155
4 | 0.573 | 0.00551 | -0.024 | 103.974
4.5 | 0.631 | 0.00871 | -0.025 | 72.5
5 | 0.689 | 0.00899 | -0.025 | 76.581
5.5 | 0.745 | 0.0094 | -0.026 | 79.217
6 | 0.799 | 0.00976 | -0.026 | 81.887
6.5 | 0.85 | 0.00944 | -0.027 | 90.027
7 | 0.899 | 0.01031 | -0.027 | 87.151
7.5 | 0.945 | 0.0107 | -0.028 | 88.337
8 | 0.989 | 0.01114 | -0.028 | 88.785
8.5 | 1.03 | 0.01162 | -0.029 | 88.571
9 | 1.067 | 0.01221 | -0.029 | 87.369
9.5 | 1.101 | 0.01286 | -0.03 | 85.605
10 | 1.132 | 0.01358 | -0.03 | 83.349
10.5 | 1.157 | 0.01434 | -0.031 | 80.657
11 | 1.175 | 0.01529 | -0.031 | 76.874
11.5 | 1.189 | 0.01625 | -0.032 | 73.16
12 | 1.197 | 0.01733 | -0.032 | 69.086
12.5 | 1.201 | 0.01837 | -0.033 | 65.368
13 | 1.199 | 0.01996 | -0.033 | 60.047
13.5 | 1.192 | 0.02176 | -0.033 | 54.763
14 | 1.179 | 0.02382 | -0.034 | 49.506
14.5 | 1.16 | 0.02688 | -0.034 | 43.172
15 | 1.137 | 0.03062 | -0.034 | 37.146
15.5 | 1.109 | 0.0354 | -0.034 | 31.334
16 | 1.068 | 0.04599 | -0.033 | 23.21
16.5 | 0.995 | 0.07514 | -0.03 | 13.248
17 | 0.941 | 0.10189 | -0.027 | 9.237
17.5 | 0.909 | 0.11553 | -0.026 | 7.864

## 66. Re 4M Mach 0.00 (2)
BIGFOIL.COM POLAR EXPORT
NACA64-114 a=0.8
NACA64-114 a=0.8 |  |  |  | Cl Max: | 1.6131 | at alpha= | 20 | deg
XFOIL ncrit=9 |  |  |  | L/D Max: | 98.5511 | at alpha= | 10 | deg
Re: | 4000000 |  |  | Cd Min: | 0.0596 | at alpha= | -20 | deg
Mach: | 0 |  |  | Cl=0 at alpha= | -0.78279 | deg
|  |  |  | @ Cl=0.1, Cd= | 0.0043127
|  |  |  | @ Cl=0.4, Cd= | 0.0049676
|  |  |  | @ Cl=0.6, Cd= | 0.0074374
alpha (deg) | Cl | Cd | Cm | Cl/Cd
-20 | -1.48 | 0.0596 | -0.0362 | -24.8322
-19.5 | -1.4975 | 0.05132 | -0.0394 | -29.1797
-19 | -1.5088 | 0.04444 | -0.0412 | -33.9514
-18.5 | -1.511 | 0.03907 | -0.042 | -38.6742
-18 | -1.5107 | 0.03439 | -0.0419 | -43.9285
-17.5 | -1.4999 | 0.03092 | -0.0414 | -48.5091
-17 | -1.4854 | 0.02796 | -0.0405 | -53.1259
-16.5 | -1.4688 | 0.02531 | -0.0392 | -58.0324
-16 | -1.4485 | 0.02311 | -0.0376 | -62.6785
-15.5 | -1.4265 | 0.02118 | -0.0357 | -67.3513
-15 | -1.404 | 0.01946 | -0.0334 | -72.148
-14.5 | -1.3774 | 0.01816 | -0.031 | -75.848
-14 | -1.3523 | 0.01701 | -0.0279 | -79.5003
-13.5 | -1.3282 | 0.01607 | -0.0238 | -82.6509
-13 | -1.2938 | 0.01506 | -0.0213 | -85.9097
-12.5 | -1.2581 | 0.01416 | -0.0187 | -88.8489
-12 | -1.2155 | 0.01343 | -0.0172 | -90.5063
-11.5 | -1.1695 | 0.01281 | -0.0162 | -91.2959
-11 | -1.1215 | 0.01223 | -0.0155 | -91.7007
-10.5 | -1.0717 | 0.01173 | -0.015 | -91.364
-10 | -1.0214 | 0.01121 | -0.0145 | -91.1151
-9.5 | -0.9714 | 0.01058 | -0.014 | -91.8147
-9 | -0.919 | 0.01013 | -0.0139 | -90.7206
-8.5 | -0.8656 | 0.00974 | -0.0138 | -88.8706
-8 | -0.8118 | 0.00935 | -0.0139 | -86.8235
-7.5 | -0.7577 | 0.00894 | -0.0139 | -84.7539
-7 | -0.7025 | 0.00863 | -0.0141 | -81.4021
-6.5 | -0.6471 | 0.00831 | -0.0143 | -77.87
-6 | -0.5913 | 0.00801 | -0.0146 | -73.8202
-5.5 | -0.5351 | 0.00775 | -0.015 | -69.0452
-4.5 | -0.4219 | 0.00723 | -0.0158 | -58.3541
-4 | -0.3656 | 0.00686 | -0.0161 | -53.2945
-3.5 | -0.3094 | 0.00644 | -0.0165 | -48.0435
-3 | -0.2539 | 0.00586 | -0.0169 | -43.3276
-2.5 | -0.1986 | 0.00517 | -0.0174 | -38.4139
-2 | -0.1425 | 0.0046 | -0.0179 | -30.9783
-1.5 | -0.0842 | 0.00445 | -0.0185 | -18.9213
-1 | -0.0255 | 0.00438 | -0.0192 | -5.8219
-0.5 | 0.0332 | 0.00431 | -0.0199 | 7.703
0 | 0.0921 | 0.00431 | -0.0206 | 21.3689
0.5 | 0.1509 | 0.00433 | -0.0212 | 34.8499
1 | 0.2097 | 0.00439 | -0.0219 | 47.7677
1.5 | 0.2682 | 0.00445 | -0.0226 | 60.2697
2 | 0.3266 | 0.00457 | -0.0232 | 71.4661
2.5 | 0.3841 | 0.00479 | -0.0237 | 80.1879
3 | 0.4387 | 0.0054 | -0.0239 | 81.2407
3.5 | 0.4919 | 0.00619 | -0.024 | 79.4669
4.5 | 0.5992 | 0.00743 | -0.024 | 80.646
5 | 0.6531 | 0.00793 | -0.0241 | 82.3581
5.5 | 0.708 | 0.00827 | -0.0242 | 85.6106
6 | 0.7627 | 0.0086 | -0.0243 | 88.686
6.5 | 0.8168 | 0.00897 | -0.0242 | 91.0591
7 | 0.871 | 0.00929 | -0.0243 | 93.7567
8 | 0.9766 | 0.01007 | -0.0239 | 96.9811
8.5 | 1.0285 | 0.01048 | -0.0236 | 98.1393
9 | 1.078 | 0.01104 | -0.0229 | 97.6449
9.5 | 1.1281 | 0.01147 | -0.0223 | 98.3522
10 | 1.1767 | 0.01194 | -0.0215 | 98.5511
10.5 | 1.2225 | 0.01251 | -0.0203 | 97.7218
11 | 1.2641 | 0.01321 | -0.0184 | 95.6927
12 | 1.3443 | 0.01428 | -0.0141 | 94.1387
12.5 | 1.3727 | 0.01503 | -0.0101 | 91.3307
13 | 1.3999 | 0.01601 | -0.0065 | 87.4391
13.5 | 1.4247 | 0.01727 | -0.003 | 82.4957
14 | 1.4471 | 0.01885 | 0.0003 | 76.7692
14.5 | 1.4745 | 0.02026 | 0.0027 | 72.7789
15 | 1.4992 | 0.02194 | 0.005 | 68.3318
15.5 | 1.5225 | 0.02384 | 0.007 | 63.8633
16 | 1.5447 | 0.02594 | 0.0088 | 59.549
16.5 | 1.5636 | 0.02841 | 0.0104 | 55.037
17 | 1.5792 | 0.0313 | 0.0118 | 50.4537
17.5 | 1.5928 | 0.03451 | 0.0129 | 46.1547
18 | 1.6 | 0.03854 | 0.0136 | 41.5153
18.5 | 1.5995 | 0.04365 | 0.0138 | 36.6438
19 | 1.6073 | 0.04822 | 0.0134 | 33.3326
19.5 | 1.6099 | 0.05362 | 0.0124 | 30.0242
20 | 1.6131 | 0.05926 | 0.011 | 27.2207

## 67. Re 4M Mach 0.10 (1)
BIGFOIL.COM POLAR EXPORT
NACA64-114 a=0.8
NACA64-114 a=0.8 |  |  |  | Cl Max: | 1.189 | at alpha= | 12.5 | deg
JavaFoil+Calcfoil stall+Eppler ext transition |  |  |  | L/D Max: | 104.644 | at alpha= | 4 | deg
Re: | 4000000 |  |  | Cd Min: | 0.00514 | at alpha= | -1 | deg
Mach: | 0.1 |  |  | Cl=0 at alpha= | -0.78688 | deg
|  |  |  | @ Cl=0.1, Cd= | 0.0051707
|  |  |  | @ Cl=0.4, Cd= | 0.005331
|  |  |  | @ Cl=0.6, Cd= | 0.0068341
alpha (deg) | Cl | Cd | Cm | Cl/Cd
-18 | -0.792 | 0.1377 | 0.001 | -5.749
-17.5 | -0.815 | 0.13067 | 0.001 | -6.238
-17 | -0.837 | 0.12343 | 0.001 | -6.785
-16.5 | -0.858 | 0.1161 | 0.001 | -7.39
-16 | -0.883 | 0.10325 | 0 | -8.55
-15.5 | -0.905 | 0.09299 | 0 | -9.729
-15 | -0.935 | 0.07679 | -0.001 | -12.17
-14.5 | -1.012 | 0.03856 | -0.001 | -26.23
-14 | -1.038 | 0.02868 | -0.002 | -36.193
-13.5 | -1.051 | 0.02369 | -0.002 | -44.354
-13 | -1.055 | 0.02059 | -0.003 | -51.21
-12.5 | -1.05 | 0.01881 | -0.003 | -55.85
-12 | -1.044 | 0.01683 | -0.004 | -62.04
-11.5 | -1.032 | 0.01538 | -0.005 | -67.11
-11 | -1.015 | 0.01413 | -0.005 | -71.859
-10.5 | -0.994 | 0.0131 | -0.006 | -75.838
-10 | -0.967 | 0.01231 | -0.006 | -78.568
-9.5 | -0.937 | 0.01165 | -0.007 | -80.427
-9 | -0.902 | 0.01106 | -0.008 | -81.567
-8.5 | -0.867 | 0.01058 | -0.008 | -81.895
-8 | -0.822 | 0.01006 | -0.009 | -81.677
-7.5 | -0.774 | 0.00966 | -0.01 | -80.107
-7 | -0.724 | 0.00938 | -0.01 | -77.2
-6.5 | -0.671 | 0.009 | -0.011 | -74.63
-6 | -0.617 | 0.0087 | -0.012 | -70.956
-5.5 | -0.561 | 0.00845 | -0.012 | -66.426
-5 | -0.504 | 0.00818 | -0.013 | -61.604
-4.5 | -0.446 | 0.00796 | -0.013 | -56.033
-4 | -0.387 | 0.00776 | -0.014 | -49.84
-3.5 | -0.328 | 0.00526 | -0.015 | -62.255
-3 | -0.268 | 0.00517 | -0.015 | -51.805
-2.5 | -0.208 | 0.00518 | -0.016 | -40.089
-2 | -0.147 | 0.00517 | -0.017 | -28.483
-1.5 | -0.087 | 0.00516 | -0.017 | -16.794
-1 | -0.026 | 0.00514 | -0.018 | -5.059
-0.5 | 0.035 | 0.00514 | -0.018 | 6.758
0 | 0.096 | 0.00517 | -0.019 | 18.481
0.5 | 0.156 | 0.00518 | -0.02 | 30.172
1 | 0.217 | 0.00519 | -0.02 | 41.798
1.5 | 0.278 | 0.00524 | -0.021 | 53.002
2 | 0.338 | 0.0053 | -0.022 | 63.78
2.5 | 0.398 | 0.00533 | -0.022 | 74.621
3 | 0.458 | 0.00536 | -0.023 | 85.489
3.5 | 0.517 | 0.0054 | -0.023 | 95.713
4 | 0.576 | 0.00551 | -0.024 | 104.644
4.5 | 0.634 | 0.00871 | -0.025 | 72.827
5 | 0.692 | 0.00909 | -0.025 | 76.143
5.5 | 0.748 | 0.00941 | -0.026 | 79.462
6 | 0.802 | 0.00985 | -0.026 | 81.476
6.5 | 0.853 | 0.00951 | -0.027 | 89.762
7 | 0.902 | 0.01037 | -0.028 | 86.921
7.5 | 0.948 | 0.01078 | -0.028 | 87.914
8 | 0.991 | 0.01122 | -0.029 | 88.327
8.5 | 1.032 | 0.01173 | -0.029 | 87.939
9 | 1.068 | 0.01238 | -0.03 | 86.315
9.5 | 1.102 | 0.01307 | -0.03 | 84.293
10 | 1.131 | 0.01375 | -0.031 | 82.285
10.5 | 1.155 | 0.01458 | -0.031 | 79.17
11 | 1.171 | 0.01558 | -0.031 | 75.154
11.5 | 1.182 | 0.01653 | -0.032 | 71.504
12 | 1.188 | 0.01768 | -0.032 | 67.179
12.5 | 1.189 | 0.01885 | -0.033 | 63.05
13 | 1.183 | 0.02049 | -0.033 | 57.744
13.5 | 1.172 | 0.0225 | -0.033 | 52.059
14 | 1.155 | 0.02482 | -0.034 | 46.523
14.5 | 1.13 | 0.02865 | -0.034 | 39.441
15 | 1.101 | 0.0333 | -0.034 | 33.05
15.5 | 1.059 | 0.04202 | -0.033 | 25.21
16 | 1.009 | 0.05692 | -0.032 | 17.722
16.5 | 0.92 | 0.101 | -0.026 | 9.111
17 | 0.886 | 0.11373 | -0.025 | 7.793
17.5 | 0.855 | 0.12458 | -0.024 | 6.865

## 68. Re 4M Mach 0.10 (2)
BIGFOIL.COM POLAR EXPORT
NACA64-114 a=0.8
NACA64-114 a=0.8 |  |  |  | Cl Max: | 1.5935 | at alpha= | 19 | deg
XFOIL ncrit=9 |  |  |  | L/D Max: | 97.9793 | at alpha= | 9.5 | deg
Re: | 4000000 |  |  | Cd Min: | 0.06797 | at alpha= | -20 | deg
Mach: | 0.1 |  |  | Cl=0 at alpha= | -0.78257 | deg
|  |  |  | @ Cl=0.1, Cd= | 0.0043137
|  |  |  | @ Cl=0.4, Cd= | 0.0049588
|  |  |  | @ Cl=0.6, Cd= | 0.0074467
alpha (deg) | Cl | Cd | Cm | Cl/Cd
-20 | -1.4398 | 0.06797 | -0.0344 | -21.1829
-19.5 | -1.4566 | 0.059 | -0.0386 | -24.6881
-19 | -1.4718 | 0.05096 | -0.0416 | -28.8815
-18.5 | -1.4828 | 0.04406 | -0.0434 | -33.6541
-18 | -1.4906 | 0.03811 | -0.0441 | -39.1131
-17.5 | -1.4858 | 0.0338 | -0.0439 | -43.9586
-17 | -1.4749 | 0.0303 | -0.0432 | -48.6766
-16.5 | -1.4614 | 0.02719 | -0.0421 | -53.7477
-16 | -1.4427 | 0.02468 | -0.0406 | -58.4562
-15.5 | -1.4222 | 0.02247 | -0.0388 | -63.2933
-15 | -1.4005 | 0.0205 | -0.0366 | -68.3171
-14.5 | -1.3746 | 0.01899 | -0.0343 | -72.3855
-14 | -1.3496 | 0.01763 | -0.0313 | -76.5513
-13.5 | -1.3257 | 0.0165 | -0.0275 | -80.3455
-13 | -1.2923 | 0.01571 | -0.0246 | -82.2597
-12.5 | -1.2628 | 0.01456 | -0.0209 | -86.7308
-12 | -1.2219 | 0.01372 | -0.0189 | -89.0598
-11.5 | -1.1764 | 0.01304 | -0.0176 | -90.2147
-11 | -1.1285 | 0.01243 | -0.0167 | -90.7884
-10.5 | -1.0788 | 0.01188 | -0.016 | -90.8081
-10 | -1.0274 | 0.0114 | -0.0155 | -90.1228
-9.5 | -0.9777 | 0.01071 | -0.0148 | -91.2885
-9 | -0.9251 | 0.01023 | -0.0145 | -90.4301
-8.5 | -0.8714 | 0.00982 | -0.0144 | -88.7373
-8 | -0.8167 | 0.00947 | -0.0144 | -86.2408
-7.5 | -0.7627 | 0.009 | -0.0143 | -84.7444
-7 | -0.7071 | 0.00868 | -0.0145 | -81.4631
-6.5 | -0.6512 | 0.00836 | -0.0146 | -77.8947
-6 | -0.5951 | 0.00804 | -0.0149 | -74.0174
-5.5 | -0.5384 | 0.00779 | -0.0152 | -69.1142
-5 | -0.4815 | 0.00753 | -0.0155 | -63.9442
-4.5 | -0.4244 | 0.00726 | -0.0159 | -58.4573
-4 | -0.3677 | 0.00689 | -0.0163 | -53.3672
-3.5 | -0.3112 | 0.00646 | -0.0167 | -48.1734
-3 | -0.2554 | 0.00588 | -0.0171 | -43.4354
-2.5 | -0.1998 | 0.0052 | -0.0175 | -38.4231
-2 | -0.1434 | 0.0046 | -0.018 | -31.1739
-1.5 | -0.0848 | 0.00446 | -0.0186 | -19.0135
-1 | -0.0257 | 0.00439 | -0.0193 | -5.8542
-0.5 | 0.0334 | 0.00432 | -0.02 | 7.7315
0 | 0.0926 | 0.00431 | -0.0207 | 21.4849
0.5 | 0.1518 | 0.00434 | -0.0214 | 34.977
1 | 0.211 | 0.00439 | -0.022 | 48.0638
1.5 | 0.2699 | 0.00446 | -0.0227 | 60.5157
2 | 0.3286 | 0.00458 | -0.0233 | 71.7467
2.5 | 0.3864 | 0.0048 | -0.0238 | 80.5
3 | 0.4412 | 0.00544 | -0.024 | 81.1029
3.5 | 0.4947 | 0.00622 | -0.024 | 79.5338
4 | 0.5479 | 0.00698 | -0.024 | 78.4957
4.5 | 0.6026 | 0.00747 | -0.024 | 80.6693
5 | 0.6568 | 0.00798 | -0.024 | 82.3058
5.5 | 0.7121 | 0.00831 | -0.0241 | 85.6919
6 | 0.7673 | 0.00864 | -0.0242 | 88.8079
6.5 | 0.8217 | 0.00902 | -0.0241 | 91.0976
7.5 | 0.9292 | 0.00978 | -0.0237 | 95.0102
8 | 0.9825 | 0.01014 | -0.0235 | 96.8935
8.5 | 1.0345 | 0.01058 | -0.0231 | 97.7788
9 | 1.0843 | 0.01114 | -0.0223 | 97.3339
9.5 | 1.1346 | 0.01158 | -0.0216 | 97.9793
10 | 1.183 | 0.01209 | -0.0206 | 97.8495
10.5 | 1.2281 | 0.01272 | -0.0191 | 96.5487
11 | 1.2701 | 0.01339 | -0.0171 | 94.8544
12 | 1.3441 | 0.01455 | -0.0113 | 92.378
12.5 | 1.3721 | 0.01541 | -0.0073 | 89.0396
13 | 1.3989 | 0.01653 | -0.0037 | 84.6279
13.5 | 1.4214 | 0.01806 | 0 | 78.7043
14 | 1.4476 | 0.01954 | 0.0028 | 74.0839
14.5 | 1.4745 | 0.02111 | 0.0052 | 69.8484
15 | 1.4981 | 0.02299 | 0.0076 | 65.1631
15.5 | 1.5202 | 0.02514 | 0.0096 | 60.4694
16 | 1.5413 | 0.02747 | 0.0114 | 56.1085
16.5 | 1.5586 | 0.03024 | 0.013 | 51.541
17 | 1.5714 | 0.03357 | 0.0143 | 46.8097
17.5 | 1.579 | 0.03756 | 0.0152 | 42.0394
18 | 1.5803 | 0.04251 | 0.0156 | 37.1748
18.5 | 1.5882 | 0.0471 | 0.0154 | 33.7197
19 | 1.5935 | 0.05224 | 0.0146 | 30.5034
19.5 | 1.5929 | 0.05837 | 0.0132 | 27.2897
20 | 1.5912 | 0.06498 | 0.0111 | 24.4875

## 69. Re 4M Mach 0.25 (1)
BIGFOIL.COM POLAR EXPORT
NACA64-114 a=0.8
NACA64-114 a=0.8 |  |  |  | Cl Max: | 1.132 | at alpha= | 11 | deg
JavaFoil+Calcfoil stall+Eppler ext transition |  |  |  | L/D Max: | 105.655 | at alpha= | 4 | deg
Re: | 4000000 |  |  | Cd Min: | 0.00519 | at alpha= | -1 | deg
Mach: | 0.25 |  |  | Cl=0 at alpha= | -0.78571 | deg
|  |  |  | @ Cl=0.1, Cd= | 0.0051903
|  |  |  | @ Cl=0.4, Cd= | 0.0053556
|  |  |  | @ Cl=0.6, Cd= | 0.0060583
alpha (deg) | Cl | Cd | Cm | Cl/Cd
-16.5 | -0.564 | 0.13424 | 0 | -4.2
-16 | -0.617 | 0.12609 | 0 | -4.896
-15.5 | -0.668 | 0.11684 | 0 | -5.713
-15 | -0.712 | 0.11007 | 0 | -6.471
-14.5 | -0.746 | 0.10196 | -0.001 | -7.313
-14 | -0.773 | 0.09573 | -0.001 | -8.076
-13.5 | -0.803 | 0.08389 | -0.002 | -9.573
-13 | -0.854 | 0.0591 | -0.002 | -14.449
-12.5 | -0.945 | 0.02568 | -0.003 | -36.809
-12 | -0.967 | 0.02084 | -0.004 | -46.391
-11.5 | -0.975 | 0.01807 | -0.005 | -53.973
-11 | -0.975 | 0.01615 | -0.005 | -60.345
-10.5 | -0.967 | 0.01474 | -0.006 | -65.562
-10 | -0.952 | 0.0134 | -0.007 | -71.056
-9.5 | -0.93 | 0.01245 | -0.007 | -74.706
-9 | -0.902 | 0.01173 | -0.008 | -76.908
-8.5 | -0.868 | 0.01114 | -0.009 | -77.934
-8 | -0.833 | 0.01061 | -0.009 | -78.543
-7.5 | -0.788 | 0.01015 | -0.01 | -77.635
-7 | -0.739 | 0.00966 | -0.011 | -76.456
-6.5 | -0.687 | 0.00926 | -0.011 | -74.152
-6 | -0.632 | 0.00893 | -0.012 | -70.79
-5.5 | -0.575 | 0.00867 | -0.012 | -66.366
-5 | -0.517 | 0.00835 | -0.013 | -61.873
-4.5 | -0.458 | 0.00813 | -0.014 | -56.272
-4 | -0.397 | 0.00791 | -0.014 | -50.227
-3.5 | -0.337 | 0.0053 | -0.015 | -63.474
-3 | -0.275 | 0.00523 | -0.016 | -52.614
-2.5 | -0.213 | 0.00521 | -0.016 | -40.966
-2 | -0.151 | 0.00522 | -0.017 | -29.012
-1.5 | -0.089 | 0.0052 | -0.018 | -17.128
-1 | -0.027 | 0.00519 | -0.018 | -5.157
-0.5 | 0.036 | 0.00519 | -0.019 | 6.877
0 | 0.098 | 0.00519 | -0.02 | 18.928
0.5 | 0.161 | 0.0052 | -0.02 | 30.9
1 | 0.223 | 0.00523 | -0.021 | 42.628
1.5 | 0.286 | 0.00529 | -0.021 | 53.965
2 | 0.347 | 0.00533 | -0.022 | 65.083
2.5 | 0.409 | 0.00536 | -0.023 | 76.352
3 | 0.47 | 0.0054 | -0.023 | 87.077
3.5 | 0.531 | 0.00549 | -0.024 | 96.73
4 | 0.592 | 0.0056 | -0.025 | 105.655
4.5 | 0.651 | 0.00898 | -0.025 | 72.534
5 | 0.71 | 0.00938 | -0.026 | 75.697
5.5 | 0.767 | 0.00976 | -0.027 | 78.581
6 | 0.82 | 0.00949 | -0.027 | 86.383
6.5 | 0.87 | 0.01038 | -0.028 | 83.797
7 | 0.918 | 0.01082 | -0.028 | 84.843
7.5 | 0.962 | 0.01129 | -0.029 | 85.197
8 | 1.003 | 0.01183 | -0.029 | 84.759
8.5 | 1.04 | 0.01243 | -0.03 | 83.641
9 | 1.072 | 0.01315 | -0.03 | 81.496
9.5 | 1.098 | 0.01393 | -0.031 | 78.825
10 | 1.119 | 0.01489 | -0.031 | 75.124
10.5 | 1.131 | 0.01594 | -0.032 | 70.937
11 | 1.132 | 0.01714 | -0.032 | 66.079
11.5 | 1.125 | 0.0186 | -0.033 | 60.48
12 | 1.108 | 0.02038 | -0.033 | 54.358
12.5 | 1.079 | 0.02298 | -0.033 | 46.943
13 | 1.033 | 0.02829 | -0.033 | 36.519
13.5 | 0.936 | 0.05221 | -0.03 | 17.925
14 | 0.835 | 0.09043 | -0.022 | 9.233
14.5 | 0.785 | 0.10129 | -0.021 | 7.753
15 | 0.734 | 0.11055 | -0.02 | 6.638
15.5 | 0.679 | 0.12089 | -0.019 | 5.618
16 | 0.621 | 0.13162 | -0.018 | 4.715

## 70. Re 4M Mach 0.25 (2)
BIGFOIL.COM POLAR EXPORT
NACA64-114 a=0.8
NACA64-114 a=0.8 |  |  |  | Cl Max: | 1.4872 | at alpha= | 16 | deg
XFOIL ncrit=9 |  |  |  | L/D Max: | 95.7318 | at alpha= | 8 | deg
Re: | 4000000 |  |  | Cd Min: | 0.18477 | at alpha= | -20 | deg
Mach: | 0.25 |  |  | Cl=0 at alpha= | -0.78105 | deg
|  |  |  | @ Cl=0.1, Cd= | 0.0043521
|  |  |  | @ Cl=0.4, Cd= | 0.0048565
|  |  |  | @ Cl=0.6, Cd= | 0.0075073
alpha (deg) | Cl | Cd | Cm | Cl/Cd
-20 | -0.9111 | 0.18477 | 0.0349 | -4.931
-19.5 | -1.0234 | 0.14915 | 0.0114 | -6.8615
-19 | -1.1375 | 0.11747 | -0.0102 | -9.6833
-18.5 | -1.213 | 0.09476 | -0.0253 | -12.8008
-18 | -1.2666 | 0.0775 | -0.0365 | -16.3432
-17.5 | -1.3054 | 0.0643 | -0.0442 | -20.3017
-17 | -1.3294 | 0.05436 | -0.0488 | -24.4555
-16.5 | -1.3464 | 0.04613 | -0.0516 | -29.1871
-16 | -1.3481 | 0.04021 | -0.0526 | -33.5265
-15.5 | -1.3493 | 0.03483 | -0.0525 | -38.7396
-15 | -1.3414 | 0.0306 | -0.0517 | -43.8366
-14.5 | -1.3288 | 0.02704 | -0.0501 | -49.142
-14 | -1.3146 | 0.02386 | -0.0478 | -55.0964
-13.5 | -1.2982 | 0.02113 | -0.045 | -61.4387
-13 | -1.2762 | 0.01902 | -0.0417 | -67.0978
-12.5 | -1.2438 | 0.01744 | -0.0392 | -71.3188
-12 | -1.2311 | 0.01615 | -0.0323 | -76.2291
-11.5 | -1.2048 | 0.01474 | -0.0273 | -81.7368
-11 | -1.1613 | 0.01379 | -0.0247 | -84.2132
-10.5 | -1.1133 | 0.01298 | -0.0227 | -85.7704
-10 | -1.0623 | 0.01229 | -0.0211 | -86.4361
-9.5 | -1.0095 | 0.01165 | -0.0199 | -86.6524
-9 | -0.9576 | 0.01088 | -0.0186 | -88.0147
-8.5 | -0.9027 | 0.01032 | -0.0178 | -87.4709
-7.5 | -0.7893 | 0.00942 | -0.0168 | -83.7898
-7 | -0.7323 | 0.00896 | -0.0165 | -81.7299
-6.5 | -0.674 | 0.00862 | -0.0164 | -78.1903
-6 | -0.6158 | 0.00825 | -0.0164 | -74.6424
-5.5 | -0.5568 | 0.00796 | -0.0165 | -69.9497
-5 | -0.4979 | 0.00766 | -0.0166 | -65
-4.5 | -0.4386 | 0.00739 | -0.0169 | -59.3505
-3.5 | -0.3212 | 0.00662 | -0.0174 | -48.5196
-3 | -0.2635 | 0.00603 | -0.0177 | -43.6982
-2.5 | -0.2062 | 0.00531 | -0.0181 | -38.8324
-2 | -0.1484 | 0.00466 | -0.0186 | -31.8455
-1.5 | -0.0877 | 0.0045 | -0.0192 | -19.4889
-1 | -0.0268 | 0.00442 | -0.0199 | -6.0633
-0.5 | 0.0344 | 0.00437 | -0.0206 | 7.8719
0 | 0.0957 | 0.00435 | -0.0213 | 22
0.5 | 0.1569 | 0.00438 | -0.022 | 35.8219
1 | 0.218 | 0.00442 | -0.0227 | 49.3213
1.5 | 0.279 | 0.00451 | -0.0233 | 61.8625
2 | 0.3397 | 0.00462 | -0.0239 | 73.5281
2.5 | 0.3995 | 0.00485 | -0.0244 | 82.3711
3 | 0.4554 | 0.00558 | -0.0245 | 81.6129
3.5 | 0.5101 | 0.00642 | -0.0243 | 79.4548
4 | 0.5649 | 0.00717 | -0.0241 | 78.7866
4.5 | 0.6211 | 0.00771 | -0.024 | 80.5577
5 | 0.6775 | 0.00819 | -0.0238 | 82.7228
5.5 | 0.7347 | 0.00856 | -0.0237 | 85.8294
6 | 0.7919 | 0.0089 | -0.0235 | 88.9775
6.5 | 0.8485 | 0.00927 | -0.0231 | 91.5318
7 | 0.9043 | 0.00969 | -0.0226 | 93.323
7.5 | 0.9594 | 0.01013 | -0.0219 | 94.7088
8 | 1.0138 | 0.01059 | -0.0211 | 95.7318
8.5 | 1.0655 | 0.01121 | -0.0198 | 95.0491
9 | 1.1174 | 0.01174 | -0.0185 | 95.1789
9.5 | 1.1668 | 0.01235 | -0.0167 | 94.4777
10 | 1.2109 | 0.01317 | -0.0141 | 91.9438
10.5 | 1.2532 | 0.0139 | -0.0112 | 90.1583
11 | 1.2817 | 0.0146 | -0.0058 | 87.7877
11.5 | 1.3107 | 0.01549 | -0.0011 | 84.6159
12 | 1.3397 | 0.01681 | 0.0029 | 79.6966
12.5 | 1.3624 | 0.01867 | 0.007 | 72.9727
13 | 1.3892 | 0.02051 | 0.0103 | 67.7328
13.5 | 1.4136 | 0.02265 | 0.0134 | 62.4106
14 | 1.4359 | 0.02512 | 0.0161 | 57.1616
14.5 | 1.4565 | 0.02789 | 0.0185 | 52.223
15 | 1.4719 | 0.03125 | 0.0206 | 47.1008
15.5 | 1.4812 | 0.03536 | 0.0222 | 41.8891
16 | 1.4872 | 0.04008 | 0.0232 | 37.1058
16.5 | 1.4772 | 0.04678 | 0.0231 | 31.5776
17 | 1.4679 | 0.05406 | 0.0218 | 27.1532
17.5 | 1.4678 | 0.06082 | 0.0201 | 24.1335
18 | 1.4525 | 0.06995 | 0.0167 | 20.7648
18.5 | 1.4281 | 0.08108 | 0.0114 | 17.6135
19 | 1.3938 | 0.09471 | 0.0038 | 14.7165
19.5 | 1.3456 | 0.11178 | -0.0069 | 12.0379
20 | 1.2776 | 0.1337 | -0.0216 | 9.5557

## 71. Re 4M Mach 0.50 (1)
BIGFOIL.COM POLAR EXPORT
NACA64-114 a=0.8
NACA64-114 a=0.8 |  |  |  | Cl Max: | 1.132 | at alpha= | 20 | deg
JavaFoil+Calcfoil stall+Eppler ext transition |  |  |  | L/D Max: | 102.662 | at alpha= | 3.5 | deg
Re: | 4000000 |  |  | Cd Min: | 0.00533 | at alpha= | -1.5 | deg
Mach: | 0.5 |  |  | Cl=0 at alpha= | -0.78571 | deg
|  |  |  | @ Cl=0.1, Cd= | 0.00533
|  |  |  | @ Cl=0.4, Cd= | 0.0055287
|  |  |  | @ Cl=0.6, Cd= | 0.0061462
alpha (deg) | Cl | Cd | Cm | Cl/Cd
-20 | -1.062 | 0.16582 | 0.003 | -6.402
-19.5 | -1.034 | 0.15527 | 0.003 | -6.656
-19 | -1.003 | 0.151 | 0.002 | -6.643
-18.5 | -0.976 | 0.14698 | 0.002 | -6.639
-18 | -0.949 | 0.14287 | 0.002 | -6.641
-17.5 | -0.924 | 0.14227 | 0.001 | -6.495
-17 | -0.896 | 0.1341 | 0.001 | -6.681
-16.5 | -0.866 | 0.1308 | 0.001 | -6.624
-16 | -0.839 | 0.12714 | 0 | -6.598
-15.5 | -0.812 | 0.12009 | 0 | -6.761
-15 | -0.786 | 0.11639 | 0 | -6.751
-14.5 | -0.756 | 0.12678 | -0.001 | -5.96
-14 | -0.729 | 0.10867 | -0.001 | -6.709
-13.5 | -0.702 | 0.10296 | -0.001 | -6.818
-13 | -0.675 | 0.10335 | -0.002 | -6.532
-12.5 | -0.647 | 0.09435 | -0.002 | -6.853
-12 | -0.619 | 0.08689 | -0.002 | -7.127
-11.5 | -0.593 | 0.0769 | -0.003 | -7.708
-11 | -0.566 | 0.07158 | -0.003 | -7.904
-10.5 | -0.537 | 0.08129 | -0.003 | -6.606
-10 | -0.509 | 0.07126 | -0.004 | -7.148
-9.5 | -0.483 | 0.06378 | -0.004 | -7.567
-9 | -0.456 | 0.05786 | -0.005 | -7.887
-8.5 | -0.427 | 0.05993 | -0.004 | -7.119
-8 | -0.585 | 0.04993 | -0.006 | -11.709
-7.5 | -0.762 | 0.01291 | -0.011 | -59.056
-7 | -0.757 | 0.01186 | -0.012 | -63.815
-6.5 | -0.727 | 0.01112 | -0.012 | -65.365
-6 | -0.684 | 0.01043 | -0.013 | -65.527
-5.5 | -0.632 | 0.00985 | -0.014 | -64.177
-5 | -0.571 | 0.00935 | -0.015 | -61.083
-4.5 | -0.508 | 0.00894 | -0.015 | -56.74
-4 | -0.442 | 0.00857 | -0.016 | -51.54
-3.5 | -0.375 | 0.00827 | -0.017 | -45.313
-3 | -0.307 | 0.00541 | -0.018 | -56.703
-2.5 | -0.238 | 0.00537 | -0.018 | -44.401
-2 | -0.169 | 0.00535 | -0.019 | -31.595
-1.5 | -0.1 | 0.00533 | -0.02 | -18.685
-1 | -0.03 | 0.00533 | -0.02 | -5.611
-0.5 | 0.04 | 0.00533 | -0.021 | 7.487
0 | 0.11 | 0.00533 | -0.022 | 20.579
0.5 | 0.18 | 0.00538 | -0.023 | 33.378
1 | 0.249 | 0.00541 | -0.023 | 46.134
1.5 | 0.319 | 0.00546 | -0.024 | 58.428
2 | 0.388 | 0.00552 | -0.025 | 70.216
2.5 | 0.457 | 0.00557 | -0.025 | 81.958
3 | 0.525 | 0.00565 | -0.026 | 92.98
3.5 | 0.592 | 0.00577 | -0.027 | 102.662
4 | 0.656 | 0.00878 | -0.028 | 74.739
4.5 | 0.718 | 0.00998 | -0.028 | 71.944
5 | 0.778 | 0.0105 | -0.029 | 74.105
5.5 | 0.833 | 0.01105 | -0.029 | 75.396
6 | 0.882 | 0.01174 | -0.03 | 75.095
6.5 | 0.922 | 0.01249 | -0.031 | 73.815
7 | 0.946 | 0.01393 | -0.031 | 67.906
7.5 | 0.948 | 0.01475 | -0.032 | 64.243
8 | 0.89 | 0.01626 | -0.032 | 54.724
8.5 | 0.512 | 0.05698 | -0.017 | 8.994
9 | 0.538 | 0.06532 | -0.016 | 8.237
9.5 | 0.585 | 0.05242 | -0.024 | 11.153
10 | 0.593 | 0.06753 | -0.017 | 8.78
10.5 | 0.619 | 0.07777 | -0.017 | 7.965
11 | 0.649 | 0.07138 | -0.02 | 9.096
11.5 | 0.675 | 0.07735 | -0.019 | 8.728
12 | 0.7 | 0.10656 | -0.018 | 6.567
12.5 | 0.728 | 0.09575 | -0.019 | 7.6
13 | 0.756 | 0.10167 | -0.02 | 7.434
13.5 | 0.782 | 0.10356 | -0.021 | 7.551
14 | 0.809 | 0.10685 | -0.021 | 7.567
14.5 | 0.837 | 0.11595 | -0.022 | 7.22
15 | 0.865 | 0.1245 | -0.023 | 6.947
15.5 | 0.89 | 0.12372 | -0.023 | 7.194
16 | 0.917 | 0.12829 | -0.024 | 7.147
16.5 | 0.946 | 0.13307 | -0.025 | 7.112
17 | 0.974 | 0.14006 | -0.026 | 6.955
17.5 | 0.998 | 0.13831 | -0.026 | 7.217
18 | 1.025 | 0.14338 | -0.026 | 7.147
18.5 | 1.054 | 0.14911 | -0.028 | 7.069
19 | 1.084 | 0.15438 | -0.029 | 7.023
19.5 | 1.105 | 0.15903 | -0.028 | 6.949
20 | 1.132 | 0.16433 | -0.029 | 6.886

## 72. Re 4M Mach 0.50 (2)
BIGFOIL.COM POLAR EXPORT
NACA64-114 a=0.8
NACA64-114 a=0.8 |  |  |  | Cl Max: | 1.0985 | at alpha= | 9.5 | deg
XFOIL ncrit=9 |  |  |  | L/D Max: | 89.8824 | at alpha= | 2.5 | deg
Re: | 4000000 |  |  | Cd Min: | 0.14374 | at alpha= | 14.5 | deg
Mach: | 0.5 |  |  | Cl=0 at alpha= | -0.77571 | deg
|  |  |  | @ Cl=0.1, Cd= | 0.0045426
|  |  |  | @ Cl=0.4, Cd= | 0.0048616
|  |  |  | @ Cl=0.6, Cd= | 0.0075936
alpha (deg) | Cl | Cd | Cm | Cl/Cd
-13.5 | -0.6707 | 0.12516 | -0.0081 | -5.3587
-13 | -0.6803 | 0.11248 | -0.0161 | -6.0482
-12.5 | -0.6963 | 0.0992 | -0.0245 | -7.0192
-12 | -0.7271 | 0.08427 | -0.0332 | -8.6282
-11.5 | -0.7509 | 0.06702 | -0.0483 | -11.2041
-11 | -0.7811 | 0.05524 | -0.0558 | -14.1401
-10.5 | -0.8133 | 0.04504 | -0.0609 | -18.0573
-10 | -0.849 | 0.03596 | -0.0633 | -23.6096
-9.5 | -0.8851 | 0.02809 | -0.0622 | -31.5094
-9 | -0.9133 | 0.0216 | -0.0576 | -42.2824
-8.5 | -0.9178 | 0.01731 | -0.0508 | -53.0214
-8 | -0.9134 | 0.01463 | -0.0416 | -62.4334
-7.5 | -0.881 | 0.01253 | -0.035 | -70.3113
-7 | -0.8299 | 0.01115 | -0.0305 | -74.4305
-6.5 | -0.7701 | 0.01014 | -0.0273 | -75.9467
-5.5 | -0.6375 | 0.00892 | -0.0237 | -71.4686
-5 | -0.57 | 0.00842 | -0.0226 | -67.696
-4.5 | -0.5014 | 0.00804 | -0.0219 | -62.3632
-4 | -0.4327 | 0.00769 | -0.0215 | -56.2679
-3.5 | -0.3647 | 0.00733 | -0.0213 | -49.7544
-3 | -0.2988 | 0.00672 | -0.0211 | -44.4643
-2.5 | -0.2344 | 0.00589 | -0.0211 | -39.7963
-2 | -0.171 | 0.00488 | -0.0211 | -35.041
-1.5 | -0.1016 | 0.00468 | -0.0217 | -21.7094
-1 | -0.0314 | 0.0046 | -0.0224 | -6.8261
-0.5 | 0.0386 | 0.00456 | -0.0231 | 8.4649
0 | 0.1091 | 0.00454 | -0.0239 | 24.0308
0.5 | 0.1795 | 0.00459 | -0.0247 | 39.1068
1 | 0.2498 | 0.00461 | -0.0254 | 54.1866
1.5 | 0.3199 | 0.0047 | -0.0261 | 68.0638
2 | 0.3898 | 0.00482 | -0.0266 | 80.8714
2.5 | 0.4584 | 0.0051 | -0.0269 | 89.8824
3.5 | 0.5765 | 0.00728 | -0.0249 | 79.1896
4 | 0.6372 | 0.00809 | -0.0236 | 78.7639
4.5 | 0.7008 | 0.00865 | -0.0224 | 81.0173
5 | 0.7658 | 0.00911 | -0.0212 | 84.0615
5.5 | 0.8293 | 0.00964 | -0.0194 | 86.027
6 | 0.8922 | 0.01017 | -0.0172 | 87.7286
6.5 | 0.9503 | 0.0109 | -0.0141 | 87.1835
7 | 1.0047 | 0.0117 | -0.0101 | 85.8718
7.5 | 1.0413 | 0.01271 | -0.0032 | 81.9276
8 | 1.0666 | 0.0143 | 0.0044 | 74.5874
8.5 | 1.086 | 0.01664 | 0.0116 | 65.2644
9 | 1.0959 | 0.01994 | 0.0183 | 54.9599
9.5 | 1.0985 | 0.02418 | 0.0243 | 45.4301
10 | 1.0889 | 0.02983 | 0.029 | 36.5035
10.5 | 1.0599 | 0.03744 | 0.0315 | 28.3093
11 | 1.0266 | 0.04674 | 0.0301 | 21.9641
11.5 | 0.9931 | 0.05748 | 0.026 | 17.2773
12 | 0.9619 | 0.06956 | 0.0194 | 13.8283
12.5 | 0.9312 | 0.0835 | 0.0102 | 11.1521
13 | 0.906 | 0.09872 | -0.0003 | 9.1775
13.5 | 0.8802 | 0.11459 | -0.0103 | 7.6813
14 | 0.8587 | 0.1298 | -0.02 | 6.6156
14.5 | 0.8473 | 0.14374 | -0.029 | 5.8947

## 73. Re 5M Mach 0.00 (1)
BIGFOIL.COM POLAR EXPORT
NACA64-114 a=0.8
NACA64-114 a=0.8 |  |  |  | Cl Max: | 1.204 | at alpha= | 12.5 | deg
JavaFoil+Calcfoil stall+Eppler ext transition |  |  |  | L/D Max: | 96.755 | at alpha= | 3.5 | deg
Re: | 5000000 |  |  | Cd Min: | 0.00502 | at alpha= | -1.5 | deg
Mach: | 0 |  |  | Cl=0 at alpha= | -0.78688 | deg
|  |  |  | @ Cl=0.1, Cd= | 0.0050208
|  |  |  | @ Cl=0.4, Cd= | 0.0051553
|  |  |  | @ Cl=0.6, Cd= | 0.0071386
alpha (deg) | Cl | Cd | Cm | Cl/Cd
-18.5 | -0.818 | 0.13656 | 0.002 | -5.994
-18 | -0.839 | 0.13006 | 0.001 | -6.451
-17.5 | -0.86 | 0.12223 | 0.001 | -7.034
-17 | -0.88 | 0.11439 | 0.001 | -7.691
-16.5 | -0.911 | 0.09619 | 0.001 | -9.465
-16 | -0.941 | 0.08037 | 0 | -11.705
-15.5 | -1.004 | 0.04868 | 0 | -20.621
-15 | -1.04 | 0.03567 | -0.001 | -29.144
-14.5 | -1.059 | 0.0285 | -0.001 | -37.155
-14 | -1.072 | 0.0235 | -0.002 | -45.607
-13.5 | -1.074 | 0.02084 | -0.002 | -51.546
-13 | -1.073 | 0.0186 | -0.003 | -57.678
-12.5 | -1.067 | 0.01683 | -0.003 | -63.411
-12 | -1.057 | 0.01536 | -0.004 | -68.784
-11.5 | -1.042 | 0.01417 | -0.005 | -73.516
-11 | -1.023 | 0.01314 | -0.005 | -77.834
-10.5 | -0.999 | 0.01238 | -0.006 | -80.714
-10 | -0.972 | 0.01158 | -0.006 | -83.867
-9.5 | -0.939 | 0.01106 | -0.007 | -84.919
-9 | -0.907 | 0.01057 | -0.008 | -85.807
-8.5 | -0.864 | 0.01011 | -0.008 | -85.487
-8 | -0.819 | 0.00964 | -0.009 | -84.955
-7.5 | -0.771 | 0.0093 | -0.01 | -82.912
-7 | -0.721 | 0.00898 | -0.01 | -80.284
-6.5 | -0.669 | 0.00863 | -0.011 | -77.469
-6 | -0.615 | 0.0084 | -0.011 | -73.137
-5.5 | -0.559 | 0.00812 | -0.012 | -68.819
-5 | -0.502 | 0.00792 | -0.013 | -63.365
-4.5 | -0.444 | 0.0077 | -0.013 | -57.642
-4 | -0.385 | 0.00749 | -0.014 | -51.397
-3.5 | -0.326 | 0.00555 | -0.015 | -58.741
-3 | -0.267 | 0.00509 | -0.015 | -52.363
-2.5 | -0.207 | 0.00506 | -0.016 | -40.864
-2 | -0.147 | 0.00503 | -0.016 | -29.126
-1.5 | -0.086 | 0.00502 | -0.017 | -17.181
-1 | -0.026 | 0.00502 | -0.018 | -5.155
-0.5 | 0.035 | 0.00502 | -0.018 | 6.889
0 | 0.095 | 0.00502 | -0.019 | 18.92
0.5 | 0.156 | 0.00503 | -0.02 | 30.894
1 | 0.216 | 0.00508 | -0.02 | 42.555
1.5 | 0.276 | 0.0051 | -0.021 | 54.237
2 | 0.336 | 0.00512 | -0.021 | 65.596
2.5 | 0.396 | 0.00515 | -0.022 | 76.882
3 | 0.456 | 0.00523 | -0.023 | 87.169
3.5 | 0.515 | 0.00532 | -0.023 | 96.755
4 | 0.573 | 0.00604 | -0.024 | 94.982
4.5 | 0.631 | 0.0084 | -0.025 | 75.137
5 | 0.689 | 0.00867 | -0.025 | 79.405
5.5 | 0.745 | 0.00906 | -0.026 | 82.212
6 | 0.799 | 0.00939 | -0.026 | 85.12
6.5 | 0.851 | 0.00948 | -0.027 | 89.73
7 | 0.9 | 0.00945 | -0.027 | 95.298
7.5 | 0.947 | 0.01031 | -0.028 | 91.804
8 | 0.99 | 0.01073 | -0.029 | 92.295
8.5 | 1.031 | 0.01119 | -0.029 | 92.187
9 | 1.069 | 0.01174 | -0.03 | 91.025
9.5 | 1.103 | 0.01235 | -0.03 | 89.333
10 | 1.134 | 0.01302 | -0.03 | 87.095
10.5 | 1.159 | 0.01374 | -0.031 | 84.383
11 | 1.178 | 0.01461 | -0.031 | 80.57
11.5 | 1.191 | 0.01551 | -0.032 | 76.776
12 | 1.2 | 0.01651 | -0.032 | 72.677
12.5 | 1.204 | 0.01749 | -0.033 | 68.841
13 | 1.202 | 0.01896 | -0.033 | 63.375
13.5 | 1.195 | 0.02056 | -0.033 | 58.134
14 | 1.184 | 0.02239 | -0.034 | 52.865
14.5 | 1.166 | 0.02504 | -0.034 | 46.567
15 | 1.144 | 0.02814 | -0.034 | 40.664
15.5 | 1.118 | 0.03206 | -0.034 | 34.882
16 | 1.083 | 0.03905 | -0.034 | 27.733
16.5 | 1.038 | 0.0516 | -0.033 | 20.109
17 | 0.977 | 0.07555 | -0.031 | 12.937
17.5 | 0.923 | 0.10257 | -0.028 | 8.995

## 74. Re 5M Mach 0.00 (2)
BIGFOIL.COM POLAR EXPORT
NACA64-114 a=0.8
NACA64-114 a=0.8 |  |  |  | Cl Max: | 1.6643 | at alpha= | 20 | deg
XFOIL ncrit=9 |  |  |  | L/D Max: | 103.974 | at alpha= | 9.5 | deg
Re: | 5000000 |  |  | Cd Min: | 0.05281 | at alpha= | 20 | deg
Mach: | 0 |  |  | Cl=0 at alpha= | -0.78365 | deg
|  |  |  | @ Cl=0.1, Cd= | 0.0041627
|  |  |  | @ Cl=0.4, Cd= | 0.005058
|  |  |  | @ Cl=0.6, Cd= | 0.0072426
alpha (deg) | Cl | Cd | Cm | Cl/Cd
-20 | -1.5585 | 0.04972 | -0.04 | -31.3455
-19.5 | -1.5589 | 0.04418 | -0.0414 | -35.2852
-19 | -1.5491 | 0.04003 | -0.0421 | -38.6985
-18.5 | -1.5396 | 0.03615 | -0.0423 | -42.5892
-18 | -1.5313 | 0.03237 | -0.0419 | -47.3061
-17.5 | -1.526 | 0.02856 | -0.041 | -53.4314
-17 | -1.5159 | 0.02541 | -0.0395 | -59.6576
-16.5 | -1.5004 | 0.02287 | -0.0377 | -65.6056
-16 | -1.4799 | 0.02086 | -0.0357 | -70.9444
-15.5 | -1.4573 | 0.01917 | -0.0334 | -76.0198
-15 | -1.4344 | 0.01769 | -0.0307 | -81.0854
-14.5 | -1.4098 | 0.01655 | -0.0274 | -85.1843
-14 | -1.3867 | 0.01564 | -0.0231 | -88.6637
-13.5 | -1.3493 | 0.01492 | -0.021 | -90.4357
-13 | -1.3109 | 0.01427 | -0.0188 | -91.8641
-12.5 | -1.2677 | 0.01366 | -0.0173 | -92.8038
-12 | -1.2254 | 0.01279 | -0.0158 | -95.8092
-11.5 | -1.179 | 0.01211 | -0.0148 | -97.3576
-11 | -1.13 | 0.01155 | -0.0142 | -97.8355
-10.5 | -1.0795 | 0.01106 | -0.0138 | -97.604
-10 | -1.0278 | 0.01063 | -0.0136 | -96.6886
-9.5 | -0.9757 | 0.01016 | -0.0134 | -96.0335
-9 | -0.9236 | 0.00966 | -0.0132 | -95.6108
-8.5 | -0.8698 | 0.00927 | -0.0132 | -93.8296
-8 | -0.8153 | 0.00895 | -0.0134 | -91.095
-7.5 | -0.7606 | 0.00858 | -0.0135 | -88.648
-7 | -0.7054 | 0.00826 | -0.0137 | -85.3995
-6.5 | -0.6493 | 0.00801 | -0.0141 | -81.0612
-6 | -0.5934 | 0.0077 | -0.0143 | -77.0649
-5.5 | -0.5368 | 0.00748 | -0.0147 | -71.7647
-5 | -0.4801 | 0.00722 | -0.0151 | -66.4958
-4.5 | -0.4231 | 0.00698 | -0.0156 | -60.616
-3.5 | -0.3099 | 0.00631 | -0.0165 | -49.1125
-3 | -0.2536 | 0.00585 | -0.0169 | -43.3504
-2.5 | -0.1975 | 0.00528 | -0.0174 | -37.4053
-2 | -0.1419 | 0.00459 | -0.0179 | -30.915
-1.5 | -0.0841 | 0.00434 | -0.0185 | -19.3779
-1 | -0.0254 | 0.00423 | -0.0192 | -6.0047
-0.5 | 0.0333 | 0.00417 | -0.0199 | 7.9856
0 | 0.0922 | 0.00416 | -0.0206 | 22.1635
0.5 | 0.151 | 0.00418 | -0.0213 | 36.1244
1 | 0.2098 | 0.00423 | -0.022 | 49.5981
1.5 | 0.2685 | 0.00431 | -0.0226 | 62.297
2 | 0.3267 | 0.00444 | -0.0232 | 73.5811
2.5 | 0.3834 | 0.00482 | -0.0237 | 79.5436
3 | 0.4371 | 0.00559 | -0.0238 | 78.1932
3.5 | 0.4913 | 0.00622 | -0.024 | 78.9871
4 | 0.5455 | 0.00681 | -0.0241 | 80.1028
5 | 0.6551 | 0.00768 | -0.0244 | 85.2995
5.5 | 0.7104 | 0.00799 | -0.0245 | 88.9111
6 | 0.7656 | 0.00828 | -0.0247 | 92.4638
6.5 | 0.8203 | 0.0086 | -0.0248 | 95.3837
7 | 0.8746 | 0.00893 | -0.0248 | 97.9395
8 | 0.9815 | 0.00964 | -0.0246 | 101.8154
8.5 | 1.0333 | 0.01008 | -0.0243 | 102.5099
9 | 1.0847 | 0.0105 | -0.0239 | 103.3048
9.5 | 1.1354 | 0.01092 | -0.0235 | 103.9744
10 | 1.1842 | 0.01143 | -0.0227 | 103.6045
10.5 | 1.2306 | 0.01204 | -0.0216 | 102.2093
11 | 1.2773 | 0.01252 | -0.0205 | 102.0208
11.5 | 1.3213 | 0.01303 | -0.019 | 101.4045
12 | 1.3602 | 0.01349 | -0.0166 | 100.8302
12.5 | 1.3946 | 0.01424 | -0.0136 | 97.9354
13 | 1.4161 | 0.01528 | -0.0086 | 92.6767
13.5 | 1.4444 | 0.01625 | -0.0053 | 88.8862
14 | 1.4732 | 0.01733 | -0.0024 | 85.0087
14.5 | 1.5006 | 0.01861 | 0.0002 | 80.6341
15 | 1.5258 | 0.02013 | 0.0028 | 75.7973
15.5 | 1.5496 | 0.02187 | 0.0051 | 70.8551
16 | 1.5715 | 0.02385 | 0.0072 | 65.891
16.5 | 1.59 | 0.02622 | 0.0092 | 60.6407
17 | 1.6023 | 0.02924 | 0.0111 | 54.7982
17.5 | 1.6158 | 0.03233 | 0.0124 | 49.9783
18 | 1.6309 | 0.03545 | 0.0133 | 46.0056
18.5 | 1.6431 | 0.03906 | 0.0138 | 42.0661
19 | 1.6535 | 0.04304 | 0.0139 | 38.4178
19.5 | 1.6595 | 0.04773 | 0.0135 | 34.7685
20 | 1.6643 | 0.05281 | 0.0127 | 31.5149

## 75. Re 5M Mach 0.10 (1)
BIGFOIL.COM POLAR EXPORT
NACA64-114 a=0.8
NACA64-114 a=0.8 |  |  |  | Cl Max: | 1.191 | at alpha= | 12 | deg
JavaFoil+Calcfoil stall+Eppler ext transition |  |  |  | L/D Max: | 97.4 | at alpha= | 3.5 | deg
Re: | 5000000 |  |  | Cd Min: | 0.00501 | at alpha= | -0.5 | deg
Mach: | 0.1 |  |  | Cl=0 at alpha= | -0.78688 | deg
|  |  |  | @ Cl=0.1, Cd= | 0.0050127
|  |  |  | @ Cl=0.4, Cd= | 0.0051727
|  |  |  | @ Cl=0.6, Cd= | 0.0070383
alpha (deg) | Cl | Cd | Cm | Cl/Cd
-18 | -0.793 | 0.13448 | 0.001 | -5.899
-17.5 | -0.817 | 0.12658 | 0.001 | -6.456
-17 | -0.84 | 0.11945 | 0.001 | -7.03
-16.5 | -0.861 | 0.11208 | 0.001 | -7.683
-16 | -0.892 | 0.09537 | 0 | -9.35
-15.5 | -0.926 | 0.07769 | 0 | -11.919
-15 | -0.997 | 0.04382 | -0.001 | -22.749
-14.5 | -1.029 | 0.03183 | -0.001 | -32.327
-14 | -1.047 | 0.02561 | -0.002 | -40.881
-13.5 | -1.057 | 0.02183 | -0.002 | -48.39
-13 | -1.059 | 0.01925 | -0.003 | -55.007
-12.5 | -1.054 | 0.01769 | -0.003 | -59.582
-12 | -1.048 | 0.01587 | -0.004 | -66.039
-11.5 | -1.035 | 0.01455 | -0.005 | -71.17
-11 | -1.018 | 0.01343 | -0.005 | -75.825
-10.5 | -0.996 | 0.01256 | -0.006 | -79.343
-10 | -0.97 | 0.01178 | -0.007 | -82.369
-9.5 | -0.939 | 0.01118 | -0.007 | -84.033
-9 | -0.908 | 0.01063 | -0.008 | -85.482
-8.5 | -0.867 | 0.01015 | -0.008 | -85.355
-8 | -0.822 | 0.00969 | -0.009 | -84.762
-7.5 | -0.774 | 0.00933 | -0.01 | -82.992
-7 | -0.724 | 0.00906 | -0.01 | -79.922
-6.5 | -0.671 | 0.0087 | -0.011 | -77.187
-6 | -0.617 | 0.00841 | -0.012 | -73.393
-5.5 | -0.561 | 0.00818 | -0.012 | -68.645
-5 | -0.504 | 0.00797 | -0.013 | -63.245
-4.5 | -0.446 | 0.0077 | -0.013 | -57.931
-4 | -0.387 | 0.00756 | -0.014 | -51.191
-3.5 | -0.328 | 0.00557 | -0.015 | -58.802
-3 | -0.268 | 0.00508 | -0.015 | -52.678
-2.5 | -0.208 | 0.00506 | -0.016 | -41.074
-2 | -0.147 | 0.00503 | -0.017 | -29.279
-1.5 | -0.087 | 0.00503 | -0.017 | -17.22
-1 | -0.026 | 0.00502 | -0.018 | -5.183
-0.5 | 0.035 | 0.00501 | -0.018 | 6.938
0 | 0.096 | 0.00501 | -0.019 | 19.054
0.5 | 0.156 | 0.00505 | -0.02 | 30.946
1 | 0.217 | 0.00507 | -0.02 | 42.819
1.5 | 0.278 | 0.0051 | -0.021 | 54.507
2 | 0.338 | 0.00512 | -0.022 | 66.009
2.5 | 0.398 | 0.00517 | -0.022 | 77.053
3 | 0.458 | 0.00525 | -0.023 | 87.198
3.5 | 0.517 | 0.00531 | -0.023 | 97.4
4 | 0.576 | 0.00607 | -0.024 | 94.877
4.5 | 0.634 | 0.00841 | -0.025 | 75.48
5 | 0.692 | 0.00876 | -0.025 | 78.952
5.5 | 0.748 | 0.00907 | -0.026 | 82.517
6 | 0.802 | 0.00947 | -0.026 | 84.724
6.5 | 0.854 | 0.00954 | -0.027 | 89.517
7 | 0.903 | 0.00952 | -0.028 | 94.865
7.5 | 0.949 | 0.01039 | -0.028 | 91.38
8 | 0.993 | 0.01081 | -0.029 | 91.849
8.5 | 1.033 | 0.01129 | -0.029 | 91.548
9 | 1.07 | 0.01189 | -0.03 | 90.022
9.5 | 1.104 | 0.01254 | -0.03 | 87.979
10 | 1.133 | 0.01318 | -0.031 | 85.994
10.5 | 1.157 | 0.01397 | -0.031 | 82.84
11 | 1.173 | 0.01489 | -0.032 | 78.793
11.5 | 1.185 | 0.01578 | -0.032 | 75.054
12 | 1.191 | 0.01684 | -0.032 | 70.694
12.5 | 1.191 | 0.01794 | -0.033 | 66.431
13 | 1.186 | 0.01944 | -0.033 | 61.005
13.5 | 1.175 | 0.02121 | -0.034 | 55.415
14 | 1.159 | 0.02325 | -0.034 | 49.865
14.5 | 1.136 | 0.02647 | -0.034 | 42.924
15 | 1.109 | 0.03012 | -0.034 | 36.83
15.5 | 1.073 | 0.03641 | -0.034 | 29.477
16 | 1.033 | 0.04484 | -0.033 | 23.034
16.5 | 0.951 | 0.07858 | -0.03 | 12.096
17 | 0.898 | 0.1031 | -0.027 | 8.706

## 76. Re 5M Mach 0.10 (2)
BIGFOIL.COM POLAR EXPORT
NACA64-114 a=0.8
NACA64-114 a=0.8 |  |  |  | Cl Max: | 1.6466 | at alpha= | 20 | deg
XFOIL ncrit=9 |  |  |  | L/D Max: | 103.46 | at alpha= | 9.5 | deg
Re: | 5000000 |  |  | Cd Min: | 0.05778 | at alpha= | 20 | deg
Mach: | 0.1 |  |  | Cl=0 at alpha= | -0.78342 | deg
|  |  |  | @ Cl=0.1, Cd= | 0.0041725
|  |  |  | @ Cl=0.4, Cd= | 0.0050339
|  |  |  | @ Cl=0.6, Cd= | 0.0072776
alpha (deg) | Cl | Cd | Cm | Cl/Cd
-20 | -1.5298 | 0.05593 | -0.0402 | -27.352
-19.5 | -1.5362 | 0.04919 | -0.0425 | -31.2299
-19 | -1.5283 | 0.04446 | -0.0437 | -34.3747
-18.5 | -1.522 | 0.03984 | -0.0443 | -38.2028
-18 | -1.5195 | 0.03522 | -0.0444 | -43.1431
-17.5 | -1.5052 | 0.03194 | -0.044 | -47.1259
-17 | -1.5034 | 0.02781 | -0.0428 | -54.0597
-16.5 | -1.4931 | 0.02464 | -0.041 | -60.5966
-16 | -1.4754 | 0.02224 | -0.0391 | -66.3399
-15.5 | -1.4542 | 0.02026 | -0.0368 | -71.7769
-15 | -1.4318 | 0.01855 | -0.0342 | -77.186
-14.5 | -1.407 | 0.01721 | -0.0312 | -81.7548
-14 | -1.3834 | 0.01611 | -0.0273 | -85.8721
-13.5 | -1.3535 | 0.01529 | -0.0237 | -88.5219
-13 | -1.3172 | 0.01459 | -0.0209 | -90.281
-12.5 | -1.2748 | 0.01393 | -0.0192 | -91.5147
-12 | -1.2315 | 0.01314 | -0.0176 | -93.7215
-11.5 | -1.1863 | 0.01234 | -0.0162 | -96.1345
-11 | -1.1375 | 0.01173 | -0.0154 | -96.9736
-10.5 | -1.0869 | 0.0112 | -0.0148 | -97.0446
-10 | -1.0349 | 0.01074 | -0.0145 | -96.3594
-9.5 | -0.9819 | 0.01033 | -0.0142 | -95.0532
-9 | -0.9298 | 0.00976 | -0.0139 | -95.2664
-8.5 | -0.8758 | 0.00935 | -0.0138 | -93.6684
-8 | -0.8208 | 0.009 | -0.0138 | -91.2
-7.5 | -0.7656 | 0.00865 | -0.0139 | -88.5087
-7 | -0.71 | 0.0083 | -0.0141 | -85.5422
-6.5 | -0.6536 | 0.00804 | -0.0143 | -81.2935
-6 | -0.5972 | 0.00773 | -0.0146 | -77.2574
-5.5 | -0.5402 | 0.0075 | -0.015 | -72.0267
-5 | -0.4831 | 0.00724 | -0.0153 | -66.7265
-4.5 | -0.4257 | 0.007 | -0.0157 | -60.8143
-4 | -0.3685 | 0.0067 | -0.0162 | -55
-3.5 | -0.3116 | 0.00634 | -0.0166 | -49.1483
-3 | -0.2551 | 0.00588 | -0.017 | -43.3844
-2.5 | -0.1987 | 0.00529 | -0.0175 | -37.5614
-2 | -0.1428 | 0.0046 | -0.018 | -31.0435
-1.5 | -0.0846 | 0.00434 | -0.0186 | -19.4931
-1 | -0.0256 | 0.00423 | -0.0193 | -6.052
-0.5 | 0.0335 | 0.00417 | -0.02 | 8.0336
0 | 0.0927 | 0.00417 | -0.0207 | 22.2302
0.5 | 0.1519 | 0.00419 | -0.0214 | 36.253
1 | 0.2111 | 0.00424 | -0.0221 | 49.7877
1.5 | 0.2702 | 0.00432 | -0.0227 | 62.5463
2 | 0.3287 | 0.00445 | -0.0234 | 73.8652
2.5 | 0.3857 | 0.00483 | -0.0238 | 79.8551
3 | 0.4397 | 0.0056 | -0.0239 | 78.5179
4 | 0.5487 | 0.00684 | -0.0241 | 80.2193
4.5 | 0.6038 | 0.00731 | -0.0242 | 82.5992
5 | 0.6589 | 0.00771 | -0.0243 | 85.4604
5.5 | 0.7145 | 0.00803 | -0.0245 | 88.9788
6 | 0.7702 | 0.00833 | -0.0246 | 92.461
6.5 | 0.8253 | 0.00865 | -0.0246 | 95.4104
7 | 0.8799 | 0.00899 | -0.0246 | 97.8754
7.5 | 0.9339 | 0.00935 | -0.0245 | 99.8824
8 | 0.9875 | 0.00971 | -0.0243 | 101.6993
8.5 | 1.0393 | 0.01019 | -0.0238 | 101.9921
9 | 1.0914 | 0.01059 | -0.0234 | 103.0595
9.5 | 1.1422 | 0.01104 | -0.0228 | 103.4601
10 | 1.1907 | 0.01159 | -0.0218 | 102.7351
10.5 | 1.2376 | 0.01218 | -0.0206 | 101.6092
11 | 1.2841 | 0.0127 | -0.0193 | 101.1102
11.5 | 1.3273 | 0.01324 | -0.0175 | 100.2492
12 | 1.365 | 0.01376 | -0.0146 | 99.2006
12.5 | 1.392 | 0.01461 | -0.0101 | 95.2772
13 | 1.4168 | 0.01566 | -0.0058 | 90.4725
13.5 | 1.4455 | 0.01674 | -0.0026 | 86.3501
14 | 1.4741 | 0.01795 | 0.0003 | 82.1226
14.5 | 1.501 | 0.01938 | 0.003 | 77.451
15 | 1.5253 | 0.02108 | 0.0056 | 72.3577
15.5 | 1.5476 | 0.02307 | 0.008 | 67.0828
16 | 1.568 | 0.02532 | 0.0101 | 61.9273
16.5 | 1.5832 | 0.02812 | 0.0121 | 56.3016
17 | 1.5922 | 0.03161 | 0.0139 | 50.3701
17.5 | 1.6106 | 0.0345 | 0.0149 | 46.6841
18 | 1.6245 | 0.03797 | 0.0156 | 42.7838
18.5 | 1.6342 | 0.04208 | 0.0158 | 38.8356
19 | 1.6416 | 0.04668 | 0.0156 | 35.1671
19.5 | 1.6453 | 0.05194 | 0.0149 | 31.6769
20 | 1.6466 | 0.05778 | 0.0136 | 28.4978

## 77. Re 5M Mach 0.25 (1)
BIGFOIL.COM POLAR EXPORT
NACA64-114 a=0.8
NACA64-114 a=0.8 |  |  |  | Cl Max: | 1.135 | at alpha= | 11 | deg
JavaFoil+Calcfoil stall+Eppler ext transition |  |  |  | L/D Max: | 98.446 | at alpha= | 3.5 | deg
Re: | 5000000 |  |  | Cd Min: | 0.00504 | at alpha= | -2 | deg
Mach: | 0.25 |  |  | Cl=0 at alpha= | -0.78571 | deg
|  |  |  | @ Cl=0.1, Cd= | 0.0050506
|  |  |  | @ Cl=0.4, Cd= | 0.0052156
|  |  |  | @ Cl=0.6, Cd= | 0.0065595
alpha (deg) | Cl | Cd | Cm | Cl/Cd
-16.5 | -0.564 | 0.13114 | 0 | -4.303
-16 | -0.618 | 0.12354 | 0 | -5.002
-15.5 | -0.668 | 0.11372 | 0 | -5.876
-15 | -0.713 | 0.1072 | 0 | -6.653
-14.5 | -0.747 | 0.09944 | -0.001 | -7.515
-14 | -0.775 | 0.09336 | -0.001 | -8.304
-13.5 | -0.812 | 0.07696 | -0.002 | -10.554
-13 | -0.916 | 0.03187 | -0.003 | -28.748
-12.5 | -0.955 | 0.0227 | -0.003 | -42.078
-12 | -0.972 | 0.01932 | -0.004 | -50.303
-11.5 | -0.979 | 0.01703 | -0.005 | -57.508
-11 | -0.979 | 0.01526 | -0.005 | -64.125
-10.5 | -0.97 | 0.014 | -0.006 | -69.253
-10 | -0.955 | 0.01285 | -0.007 | -74.32
-9.5 | -0.933 | 0.01191 | -0.007 | -78.324
-9 | -0.904 | 0.01126 | -0.008 | -80.336
-8.5 | -0.871 | 0.01001 | -0.009 | -87.022
-8 | -0.833 | 0.01017 | -0.009 | -81.925
-7.5 | -0.788 | 0.00972 | -0.01 | -81.03
-7 | -0.739 | 0.00932 | -0.011 | -79.243
-6.5 | -0.687 | 0.00894 | -0.011 | -76.761
-6 | -0.632 | 0.00869 | -0.012 | -72.784
-5.5 | -0.575 | 0.00838 | -0.012 | -68.618
-5 | -0.517 | 0.00808 | -0.013 | -63.974
-4.5 | -0.458 | 0.00787 | -0.014 | -58.158
-4 | -0.397 | 0.00764 | -0.014 | -52.01
-3.5 | -0.336 | 0.00571 | -0.015 | -58.919
-3 | -0.275 | 0.00514 | -0.016 | -53.532
-2.5 | -0.213 | 0.0051 | -0.016 | -41.816
-2 | -0.151 | 0.00504 | -0.017 | -30.03
-1.5 | -0.089 | 0.00505 | -0.018 | -17.626
-1 | -0.027 | 0.00506 | -0.018 | -5.29
-0.5 | 0.036 | 0.00505 | -0.019 | 7.064
0 | 0.098 | 0.00505 | -0.02 | 19.435
0.5 | 0.161 | 0.00507 | -0.02 | 31.709
1 | 0.223 | 0.00511 | -0.021 | 43.696
1.5 | 0.286 | 0.00513 | -0.021 | 55.67
2 | 0.347 | 0.00519 | -0.022 | 66.95
2.5 | 0.409 | 0.00522 | -0.023 | 78.394
3 | 0.47 | 0.00527 | -0.023 | 89.195
3.5 | 0.531 | 0.0054 | -0.024 | 98.446
4 | 0.592 | 0.00623 | -0.025 | 94.973
4.5 | 0.651 | 0.00866 | -0.025 | 75.239
5 | 0.71 | 0.00903 | -0.026 | 78.591
5.5 | 0.767 | 0.0094 | -0.027 | 81.609
6 | 0.821 | 0.0095 | -0.027 | 86.412
6.5 | 0.871 | 0.00908 | -0.028 | 95.97
7 | 0.919 | 0.01042 | -0.028 | 88.21
7.5 | 0.964 | 0.01088 | -0.029 | 88.562
8 | 1.005 | 0.01139 | -0.029 | 88.251
8.5 | 1.042 | 0.01194 | -0.03 | 87.203
9 | 1.074 | 0.01261 | -0.03 | 85.159
9.5 | 1.1 | 0.01335 | -0.031 | 82.449
10 | 1.121 | 0.01425 | -0.031 | 78.676
10.5 | 1.133 | 0.01523 | -0.032 | 74.407
11 | 1.135 | 0.01636 | -0.032 | 69.365
11.5 | 1.128 | 0.01771 | -0.033 | 63.65
12 | 1.111 | 0.01932 | -0.033 | 57.484
12.5 | 1.084 | 0.02152 | -0.033 | 50.355
13 | 1.042 | 0.02543 | -0.033 | 40.997
13.5 | 0.979 | 0.03458 | -0.032 | 28.323
14 | 0.848 | 0.08078 | -0.025 | 10.498
14.5 | 0.789 | 0.09738 | -0.022 | 8.098
15 | 0.737 | 0.10693 | -0.021 | 6.888
15.5 | 0.68 | 0.11854 | -0.02 | 5.736
16 | 0.621 | 0.12968 | -0.019 | 4.789

## 78. Re 5M Mach 0.25 (2)
BIGFOIL.COM POLAR EXPORT
NACA64-114 a=0.8
NACA64-114 a=0.8 |  |  |  | Cl Max: | 1.5312 | at alpha= | 16.5 | deg
XFOIL ncrit=9 |  |  |  | L/D Max: | 100.923 | at alpha= | 9 | deg
Re: | 5000000 |  |  | Cd Min: | 0.16746 | at alpha= | -20 | deg
Mach: | 0.25 |  |  | Cl=0 at alpha= | -0.78222 | deg
|  |  |  | @ Cl=0.1, Cd= | 0.0042014
|  |  |  | @ Cl=0.4, Cd= | 0.0049113
|  |  |  | @ Cl=0.6, Cd= | 0.0073203
alpha (deg) | Cl | Cd | Cm | Cl/Cd
-20 | -0.9833 | 0.16746 | 0.0237 | -5.8718
-19.5 | -1.135 | 0.12717 | -0.0042 | -8.9251
-19 | -1.2165 | 0.10309 | -0.0205 | -11.8004
-18.5 | -1.2768 | 0.08417 | -0.0331 | -15.1693
-18 | -1.3341 | 0.06782 | -0.0433 | -19.6712
-17.5 | -1.3517 | 0.05832 | -0.0479 | -23.1773
-17 | -1.3687 | 0.04975 | -0.0513 | -27.5116
-16.5 | -1.3824 | 0.04231 | -0.0532 | -32.6731
-16 | -1.3978 | 0.03556 | -0.0537 | -39.3082
-15.5 | -1.3994 | 0.03053 | -0.0529 | -45.8369
-15 | -1.3935 | 0.02647 | -0.0511 | -52.6445
-14.5 | -1.3768 | 0.0235 | -0.0488 | -58.5872
-14 | -1.3572 | 0.02097 | -0.046 | -64.721
-13.5 | -1.3362 | 0.0188 | -0.0427 | -71.0745
-13 | -1.3052 | 0.01711 | -0.0401 | -76.2829
-12.5 | -1.2895 | 0.01597 | -0.0335 | -80.7451
-12 | -1.2603 | 0.01497 | -0.0286 | -84.1884
-11.5 | -1.217 | 0.0141 | -0.0258 | -86.3121
-11 | -1.1736 | 0.01304 | -0.0231 | -90
-10.5 | -1.1249 | 0.01218 | -0.0212 | -92.3563
-10 | -1.0724 | 0.01153 | -0.0198 | -93.0095
-9.5 | -1.0183 | 0.01094 | -0.0187 | -93.0804
-9 | -0.9628 | 0.01043 | -0.0179 | -92.3106
-8.5 | -0.9079 | 0.00983 | -0.0171 | -92.3601
-7.5 | -0.7934 | 0.00899 | -0.0163 | -88.2536
-7 | -0.7356 | 0.00858 | -0.0161 | -85.7343
-6.5 | -0.6771 | 0.00824 | -0.016 | -82.1723
-6 | -0.618 | 0.00795 | -0.0161 | -77.7358
-5.5 | -0.5591 | 0.00764 | -0.0162 | -73.1806
-5 | -0.4996 | 0.00739 | -0.0164 | -67.6049
-4.5 | -0.44 | 0.00715 | -0.0167 | -61.5385
-4 | -0.3806 | 0.00686 | -0.017 | -55.481
-3.5 | -0.3217 | 0.00647 | -0.0173 | -49.7218
-3 | -0.2632 | 0.00601 | -0.0177 | -43.7937
-2.5 | -0.2052 | 0.00541 | -0.0181 | -37.9298
-2 | -0.1476 | 0.00466 | -0.0186 | -31.6738
-1.5 | -0.0876 | 0.00437 | -0.0192 | -20.0458
-1 | -0.0267 | 0.00427 | -0.0199 | -6.2529
-0.5 | 0.0346 | 0.0042 | -0.0206 | 8.2381
0 | 0.0958 | 0.0042 | -0.0213 | 22.8095
0.5 | 0.157 | 0.00422 | -0.022 | 37.2038
1 | 0.2183 | 0.00428 | -0.0227 | 51.0047
1.5 | 0.2792 | 0.00435 | -0.0234 | 64.1839
2 | 0.3399 | 0.00449 | -0.024 | 75.7016
2.5 | 0.3986 | 0.00489 | -0.0244 | 81.5133
3 | 0.4538 | 0.00573 | -0.0244 | 79.1972
3.5 | 0.5098 | 0.00641 | -0.0244 | 79.532
4 | 0.566 | 0.00702 | -0.0243 | 80.6268
4.5 | 0.6226 | 0.00752 | -0.0242 | 82.7926
5 | 0.68 | 0.0079 | -0.0242 | 86.0759
5.5 | 0.7379 | 0.00822 | -0.0241 | 89.7689
6 | 0.7952 | 0.00858 | -0.024 | 92.6807
6.5 | 0.8526 | 0.0089 | -0.0237 | 95.7978
7 | 0.9087 | 0.00932 | -0.0233 | 97.5
7.5 | 0.965 | 0.00969 | -0.0228 | 99.5872
8 | 1.0193 | 0.01019 | -0.0219 | 100.0294
8.5 | 1.0735 | 0.01065 | -0.021 | 100.7981
9 | 1.1263 | 0.01116 | -0.0198 | 100.9229
9.5 | 1.176 | 0.01181 | -0.018 | 99.5766
10 | 1.2243 | 0.01246 | -0.016 | 98.2584
10.5 | 1.2705 | 0.01313 | -0.0137 | 96.7631
11 | 1.3105 | 0.01383 | -0.0102 | 94.7578
11.5 | 1.3333 | 0.01465 | -0.004 | 91.0102
12 | 1.3572 | 0.01592 | 0.0011 | 85.2513
12.5 | 1.3898 | 0.01712 | 0.0046 | 81.1799
13 | 1.4182 | 0.01872 | 0.0082 | 75.7585
13.5 | 1.4442 | 0.0206 | 0.0115 | 70.1068
14 | 1.4685 | 0.02278 | 0.0146 | 64.4644
14.5 | 1.4897 | 0.02536 | 0.0173 | 58.7421
15 | 1.5039 | 0.02863 | 0.0199 | 52.5288
15.5 | 1.507 | 0.03304 | 0.0222 | 45.6114
16 | 1.5239 | 0.03662 | 0.0234 | 41.6139
16.5 | 1.5312 | 0.04135 | 0.0242 | 37.0302
17 | 1.5282 | 0.04746 | 0.024 | 32.1997
17.5 | 1.5304 | 0.05349 | 0.0232 | 28.611
18 | 1.5232 | 0.06104 | 0.0212 | 24.9541
18.5 | 1.5065 | 0.07027 | 0.0178 | 21.4387
19 | 1.4876 | 0.08054 | 0.013 | 18.4703
19.5 | 1.457 | 0.09328 | 0.006 | 15.6196
20 | 1.4073 | 0.11017 | -0.0045 | 12.7739

## 79. Re 5M Mach 0.50 (1)
BIGFOIL.COM POLAR EXPORT
NACA64-114 a=0.8
NACA64-114 a=0.8 |  |  |  | Cl Max: | 1.132 | at alpha= | 20 | deg
JavaFoil+Calcfoil stall+Eppler ext transition |  |  |  | L/D Max: | 94.826 | at alpha= | 3.5 | deg
Re: | 5000000 |  |  | Cd Min: | 0.00519 | at alpha= | -2 | deg
Mach: | 0.5 |  |  | Cl=0 at alpha= | -0.78571 | deg
|  |  |  | @ Cl=0.1, Cd= | 0.0052086
|  |  |  | @ Cl=0.4, Cd= | 0.0053556
|  |  |  | @ Cl=0.6, Cd= | 0.0066294
alpha (deg) | Cl | Cd | Cm | Cl/Cd
-20 | -1.063 | 0.16293 | 0.003 | -6.524
-19.5 | -1.036 | 0.15163 | 0.003 | -6.832
-19 | -1.005 | 0.14964 | 0.002 | -6.715
-18.5 | -0.976 | 0.14287 | 0.002 | -6.833
-18 | -0.949 | 0.13908 | 0.002 | -6.825
-17.5 | -0.925 | 0.13909 | 0.001 | -6.651
-17 | -0.897 | 0.13045 | 0.001 | -6.873
-16.5 | -0.867 | 0.12722 | 0.001 | -6.813
-16 | -0.839 | 0.12293 | 0 | -6.826
-15.5 | -0.812 | 0.11841 | 0 | -6.859
-15 | -0.787 | 0.11287 | 0 | -6.974
-14.5 | -0.756 | 0.12145 | -0.001 | -6.223
-14 | -0.729 | 0.10597 | -0.001 | -6.882
-13.5 | -0.702 | 0.10038 | -0.001 | -6.997
-13 | -0.675 | 0.10071 | -0.002 | -6.704
-12.5 | -0.647 | 0.09338 | -0.002 | -6.931
-12 | -0.62 | 0.08428 | -0.002 | -7.357
-11.5 | -0.594 | 0.0752 | -0.003 | -7.897
-11 | -0.569 | 0.06843 | -0.004 | -8.316
-10.5 | -0.537 | 0.07995 | -0.003 | -6.718
-10 | -0.51 | 0.06974 | -0.004 | -7.308
-9.5 | -0.483 | 0.06185 | -0.004 | -7.816
-9 | -0.46 | 0.05479 | -0.005 | -8.394
-8.5 | -0.427 | 0.05905 | -0.004 | -7.228
-8 | -0.693 | 0.01491 | -0.01 | -46.472
-7.5 | -0.764 | 0.01236 | -0.011 | -61.818
-7 | -0.759 | 0.01139 | -0.012 | -66.653
-6.5 | -0.729 | 0.0107 | -0.012 | -68.133
-6 | -0.688 | 0.01009 | -0.013 | -68.193
-5.5 | -0.632 | 0.00945 | -0.014 | -66.857
-5 | -0.571 | 0.00901 | -0.015 | -63.357
-4.5 | -0.508 | 0.00864 | -0.015 | -58.766
-4 | -0.442 | 0.00829 | -0.016 | -53.317
-3.5 | -0.375 | 0.00799 | -0.017 | -46.9
-3 | -0.307 | 0.00531 | -0.018 | -57.861
-2.5 | -0.238 | 0.00526 | -0.018 | -45.327
-2 | -0.169 | 0.00519 | -0.019 | -32.556
-1.5 | -0.1 | 0.00519 | -0.02 | -19.168
-1 | -0.03 | 0.00519 | -0.02 | -5.76
-0.5 | 0.04 | 0.0052 | -0.021 | 7.68
0 | 0.11 | 0.00521 | -0.022 | 21.084
0.5 | 0.18 | 0.00524 | -0.023 | 34.274
1 | 0.249 | 0.00524 | -0.023 | 47.553
1.5 | 0.319 | 0.0053 | -0.024 | 60.244
2 | 0.388 | 0.00534 | -0.025 | 72.623
2.5 | 0.457 | 0.00543 | -0.025 | 84.08
3 | 0.525 | 0.00554 | -0.026 | 94.752
3.5 | 0.592 | 0.00625 | -0.027 | 94.826
4 | 0.658 | 0.00938 | -0.028 | 70.226
4.5 | 0.719 | 0.00964 | -0.028 | 74.615
5 | 0.779 | 0.01012 | -0.029 | 77.024
5.5 | 0.835 | 0.01065 | -0.029 | 78.339
6 | 0.883 | 0.0113 | -0.03 | 78.165
6.5 | 0.923 | 0.012 | -0.031 | 76.913
7 | 0.947 | 0.01345 | -0.031 | 70.452
7.5 | 0.949 | 0.01416 | -0.032 | 67.053
8 | 0.891 | 0.01558 | -0.032 | 57.206
8.5 | 0.514 | 0.05568 | -0.018 | 9.227
9 | 0.538 | 0.06376 | -0.016 | 8.443
9.5 | 0.673 | 0.0197 | -0.034 | 34.144
10 | 0.594 | 0.06606 | -0.018 | 8.996
10.5 | 0.62 | 0.07583 | -0.017 | 8.171
11 | 0.752 | 0.02599 | -0.034 | 28.92
11.5 | 0.679 | 0.07501 | -0.021 | 9.048
12 | 0.7 | 0.10304 | -0.018 | 6.793
12.5 | 0.728 | 0.09379 | -0.02 | 7.766
13 | 0.756 | 0.09953 | -0.02 | 7.594
13.5 | 0.782 | 0.10099 | -0.021 | 7.748
14 | 0.809 | 0.1042 | -0.021 | 7.764
14.5 | 0.838 | 0.10997 | -0.023 | 7.622
15 | 0.866 | 0.12117 | -0.024 | 7.144
15.5 | 0.89 | 0.11971 | -0.023 | 7.437
16 | 0.917 | 0.12324 | -0.024 | 7.444
16.5 | 0.948 | 0.12831 | -0.026 | 7.386
17 | 0.975 | 0.13644 | -0.026 | 7.148
17.5 | 0.998 | 0.13493 | -0.026 | 7.4
18 | 1.025 | 0.13867 | -0.026 | 7.392
18.5 | 1.055 | 0.14264 | -0.028 | 7.399
19 | 1.087 | 0.14882 | -0.03 | 7.305
19.5 | 1.106 | 0.15601 | -0.028 | 7.089
20 | 1.132 | 0.16014 | -0.029 | 7.071

## 80. Re 5M Mach 0.50 (2)
BIGFOIL.COM POLAR EXPORT
NACA64-114 a=0.8
NACA64-114 a=0.8 |  |  |  | Cl Max: | 1.1248 | at alpha= | 9 | deg
XFOIL ncrit=9 |  |  |  | L/D Max: | 92.8089 | at alpha= | 6.5 | deg
Re: | 5000000 |  |  | Cd Min: | 0.12378 | at alpha= | 14 | deg
Mach: | 0.5 |  |  | Cl=0 at alpha= | -0.77699 | deg
|  |  |  | @ Cl=0.1, Cd= | 0.00437
|  |  |  | @ Cl=0.4, Cd= | 0.0047543
|  |  |  | @ Cl=0.6, Cd= | 0.0074258
alpha (deg) | Cl | Cd | Cm | Cl/Cd
-13.5 | -0.6893 | 0.12134 | -0.0109 | -5.6807
-13 | -0.7146 | 0.10617 | -0.0208 | -6.7307
-12.5 | -0.7331 | 0.09312 | -0.029 | -7.8726
-12 | -0.7549 | 0.07682 | -0.0414 | -9.8269
-11.5 | -0.7812 | 0.06346 | -0.0508 | -12.3101
-11 | -0.8078 | 0.0524 | -0.0578 | -15.416
-10.5 | -0.8368 | 0.04282 | -0.0622 | -19.5423
-10 | -0.8676 | 0.03447 | -0.0638 | -25.1697
-9.5 | -0.9003 | 0.02704 | -0.0622 | -33.2951
-9 | -0.9258 | 0.02092 | -0.0572 | -44.2543
-8.5 | -0.9417 | 0.01624 | -0.0491 | -57.9865
-7.5 | -0.8981 | 0.01161 | -0.0333 | -77.3557
-7 | -0.8409 | 0.01046 | -0.0293 | -80.392
-6.5 | -0.7768 | 0.00965 | -0.0266 | -80.4974
-6 | -0.7106 | 0.00897 | -0.0245 | -79.2196
-5.5 | -0.6421 | 0.00849 | -0.0232 | -75.6302
-5 | -0.5733 | 0.00807 | -0.0222 | -71.0409
-4.5 | -0.5039 | 0.00774 | -0.0216 | -65.1034
-4 | -0.4349 | 0.00741 | -0.0213 | -58.691
-3.5 | -0.3661 | 0.00708 | -0.0211 | -51.709
-3 | -0.2991 | 0.00658 | -0.021 | -45.4559
-2.5 | -0.2333 | 0.00593 | -0.0211 | -39.3423
-1.5 | -0.1014 | 0.00452 | -0.0217 | -22.4336
-1 | -0.0314 | 0.00443 | -0.0224 | -7.088
-0.5 | 0.039 | 0.00437 | -0.0232 | 8.9245
0 | 0.1093 | 0.00437 | -0.024 | 25.0114
0.5 | 0.1799 | 0.00437 | -0.0248 | 41.167
1 | 0.2504 | 0.00443 | -0.0255 | 56.5237
1.5 | 0.3203 | 0.00453 | -0.0262 | 70.7064
2 | 0.3903 | 0.00467 | -0.0267 | 83.576
2.5 | 0.4559 | 0.00524 | -0.0267 | 87.0038
3.5 | 0.5772 | 0.00717 | -0.025 | 80.5021
4 | 0.6396 | 0.00787 | -0.024 | 81.2706
4.5 | 0.705 | 0.00833 | -0.023 | 84.6339
5 | 0.7709 | 0.00875 | -0.0219 | 88.1029
5.5 | 0.8362 | 0.00921 | -0.0203 | 90.7926
6 | 0.8994 | 0.00977 | -0.0182 | 92.0573
6.5 | 0.9615 | 0.01036 | -0.0155 | 92.8089
7 | 1.0192 | 0.0111 | -0.0119 | 91.8198
7.5 | 1.0658 | 0.01206 | -0.0064 | 88.3748
8 | 1.0918 | 0.01333 | 0.002 | 81.9055
8.5 | 1.1134 | 0.01537 | 0.0096 | 72.4398
9 | 1.1248 | 0.01839 | 0.0169 | 61.1637
9.5 | 1.1244 | 0.0226 | 0.0235 | 49.7522
10 | 1.1014 | 0.02895 | 0.029 | 38.0449
10.5 | 1.0758 | 0.03632 | 0.0316 | 29.62
11 | 1.0451 | 0.04484 | 0.0316 | 23.3073
12.5 | 0.957 | 0.07954 | 0.0136 | 12.0317
13 | 0.9335 | 0.09387 | 0.0037 | 9.9446
13.5 | 0.9123 | 0.10893 | -0.0061 | 8.3751
14 | 0.8907 | 0.12378 | -0.0154 | 7.1958

## 81. Re 6M Mach 0.00 (1)
BIGFOIL.COM POLAR EXPORT
NACA64-114 a=0.8
NACA64-114 a=0.8 |  |  |  | Cl Max: | 1.206 | at alpha= | 12.5 | deg
JavaFoil+Calcfoil stall+Eppler ext transition |  |  |  | L/D Max: | 104.818 | at alpha= | 7.5 | deg
Re: | 6000000 |  |  | Cd Min: | 0.0049 | at alpha= | -1 | deg
Mach: | 0 |  |  | Cl=0 at alpha= | -0.78688 | deg
|  |  |  | @ Cl=0.1, Cd= | 0.0049233
|  |  |  | @ Cl=0.4, Cd= | 0.0050767
|  |  |  | @ Cl=0.6, Cd= | 0.0071678
alpha (deg) | Cl | Cd | Cm | Cl/Cd
-18.5 | -0.821 | 0.13258 | 0.002 | -6.19
-18 | -0.841 | 0.12662 | 0.002 | -6.646
-17.5 | -0.863 | 0.1186 | 0.001 | -7.277
-17 | -0.884 | 0.11002 | 0.001 | -8.033
-16.5 | -0.92 | 0.08812 | 0.001 | -10.446
-16 | -0.985 | 0.05407 | 0 | -18.21
-15.5 | -1.021 | 0.04041 | 0 | -25.272
-15 | -1.05 | 0.03143 | -0.001 | -33.424
-14.5 | -1.066 | 0.02613 | -0.001 | -40.783
-14 | -1.076 | 0.02204 | -0.002 | -48.815
-13.5 | -1.078 | 0.0197 | -0.002 | -54.718
-13 | -1.076 | 0.0177 | -0.003 | -60.813
-12.5 | -1.07 | 0.01603 | -0.003 | -66.779
-12 | -1.06 | 0.01468 | -0.004 | -72.175
-11.5 | -1.045 | 0.01359 | -0.005 | -76.891
-11 | -1.025 | 0.01265 | -0.005 | -81.061
-10.5 | -1.001 | 0.01192 | -0.006 | -83.98
-10 | -0.974 | 0.0112 | -0.007 | -86.972
-9.5 | -0.942 | 0.00999 | -0.007 | -94.264
-9 | -0.907 | 0.01019 | -0.008 | -88.984
-8.5 | -0.865 | 0.00975 | -0.008 | -88.631
-8 | -0.819 | 0.00937 | -0.009 | -87.458
-7.5 | -0.771 | 0.00902 | -0.01 | -85.454
-7 | -0.721 | 0.00877 | -0.01 | -82.201
-6.5 | -0.669 | 0.00843 | -0.011 | -79.32
-6 | -0.615 | 0.00817 | -0.011 | -75.276
-5.5 | -0.559 | 0.00794 | -0.012 | -70.377
-5 | -0.502 | 0.00774 | -0.013 | -64.819
-4.5 | -0.444 | 0.00753 | -0.013 | -58.902
-4 | -0.385 | 0.00732 | -0.014 | -52.599
-3.5 | -0.326 | 0.00577 | -0.015 | -56.482
-3 | -0.267 | 0.00501 | -0.015 | -53.209
-2.5 | -0.207 | 0.00498 | -0.016 | -41.458
-2 | -0.147 | 0.00494 | -0.016 | -29.666
-1.5 | -0.086 | 0.00492 | -0.017 | -17.547
-1 | -0.026 | 0.0049 | -0.018 | -5.283
-0.5 | 0.035 | 0.00492 | -0.018 | 7.03
0 | 0.095 | 0.00492 | -0.019 | 19.309
0.5 | 0.156 | 0.00496 | -0.02 | 31.371
1 | 0.216 | 0.00495 | -0.02 | 43.626
1.5 | 0.276 | 0.00499 | -0.021 | 55.364
2 | 0.336 | 0.00502 | -0.021 | 67.02
2.5 | 0.396 | 0.00507 | -0.022 | 78.181
3 | 0.456 | 0.00517 | -0.023 | 88.057
3.5 | 0.515 | 0.00574 | -0.023 | 89.613
4 | 0.573 | 0.00626 | -0.024 | 91.532
4.5 | 0.631 | 0.00821 | -0.025 | 76.955
5 | 0.689 | 0.00846 | -0.025 | 81.365
5.5 | 0.745 | 0.00877 | -0.026 | 84.938
6 | 0.799 | 0.00915 | -0.026 | 87.337
6.5 | 0.852 | 0.00949 | -0.027 | 89.741
7 | 0.901 | 0.00954 | -0.027 | 94.494
7.5 | 0.948 | 0.00904 | -0.028 | 104.818
8 | 0.992 | 0.01041 | -0.029 | 95.253
8.5 | 1.033 | 0.01085 | -0.029 | 95.164
9 | 1.071 | 0.01136 | -0.03 | 94.272
9.5 | 1.105 | 0.01194 | -0.03 | 92.56
10 | 1.136 | 0.01257 | -0.031 | 90.387
10.5 | 1.161 | 0.01325 | -0.031 | 87.591
11 | 1.179 | 0.01409 | -0.031 | 83.737
11.5 | 1.193 | 0.01494 | -0.032 | 79.844
12 | 1.202 | 0.01588 | -0.032 | 75.667
12.5 | 1.206 | 0.01681 | -0.033 | 71.751
13 | 1.204 | 0.01819 | -0.033 | 66.21
13.5 | 1.198 | 0.01968 | -0.034 | 60.856
14 | 1.187 | 0.02133 | -0.034 | 55.642
14.5 | 1.17 | 0.02371 | -0.034 | 49.328
15 | 1.149 | 0.02646 | -0.034 | 43.424
15.5 | 1.124 | 0.02981 | -0.034 | 37.711
16 | 1.092 | 0.03562 | -0.034 | 30.646
16.5 | 1.051 | 0.04459 | -0.034 | 23.579
17 | 1.009 | 0.05647 | -0.033 | 17.871
17.5 | 0.935 | 0.09195 | -0.029 | 10.172

## 82. Re 6M Mach 0.00 (2)
BIGFOIL.COM POLAR EXPORT
NACA64-114 a=0.8
NACA64-114 a=0.8 |  |  |  | Cl Max: | 1.6981 | at alpha= | 20 | deg
XFOIL ncrit=9 |  |  |  | L/D Max: | 108.095 | at alpha= | 9.5 | deg
Re: | 6000000 |  |  | Cd Min: | 0.04881 | at alpha= | 20 | deg
Mach: | 0 |  |  | Cl=0 at alpha= | -0.78438 | deg
|  |  |  | @ Cl=0.1, Cd= | 0.0040613
|  |  |  | @ Cl=0.4, Cd= | 0.0052204
|  |  |  | @ Cl=0.6, Cd= | 0.0071001
alpha (deg) | Cl | Cd | Cm | Cl/Cd
-20 | -1.6045 | 0.04445 | -0.0414 | -36.0967
-19.5 | -1.601 | 0.03968 | -0.0422 | -40.3478
-19 | -1.5916 | 0.03582 | -0.0423 | -44.4333
-18.5 | -1.5799 | 0.03237 | -0.0421 | -48.8075
-18 | -1.5682 | 0.02911 | -0.0413 | -53.8715
-17.5 | -1.5488 | 0.02664 | -0.0404 | -58.1381
-17 | -1.5289 | 0.02436 | -0.0391 | -62.7627
-16.5 | -1.5163 | 0.0217 | -0.0369 | -69.8756
-16 | -1.4979 | 0.01967 | -0.0345 | -76.1515
-15.5 | -1.4772 | 0.018 | -0.0317 | -82.0667
-15 | -1.4555 | 0.01663 | -0.0284 | -87.5225
-14.5 | -1.4345 | 0.01559 | -0.024 | -92.0141
-14 | -1.4016 | 0.01485 | -0.0212 | -94.3838
-13.5 | -1.3655 | 0.01419 | -0.0186 | -96.2297
-13 | -1.3234 | 0.01354 | -0.017 | -97.74
-12.5 | -1.2783 | 0.01295 | -0.0158 | -98.7104
-12 | -1.2312 | 0.01239 | -0.015 | -99.3705
-11.5 | -1.1844 | 0.0117 | -0.0141 | -101.2308
-11 | -1.1355 | 0.0111 | -0.0135 | -102.2973
-10.5 | -1.0847 | 0.0106 | -0.0131 | -102.3302
-10 | -1.0325 | 0.01018 | -0.0129 | -101.4244
-9.5 | -0.9795 | 0.0098 | -0.0129 | -99.949
-9 | -0.9265 | 0.00935 | -0.0128 | -99.0909
-8.5 | -0.8728 | 0.00895 | -0.0128 | -97.5196
-8 | -0.818 | 0.00862 | -0.013 | -94.8956
-7.5 | -0.7626 | 0.00835 | -0.0132 | -91.3293
-7 | -0.7074 | 0.00799 | -0.0134 | -88.5357
-6.5 | -0.6513 | 0.00774 | -0.0138 | -84.1473
-6 | -0.5949 | 0.00749 | -0.0141 | -79.4259
-5.5 | -0.5382 | 0.00724 | -0.0145 | -74.337
-5 | -0.4813 | 0.007 | -0.015 | -68.7571
-4.5 | -0.4241 | 0.00679 | -0.0155 | -62.4595
-4 | -0.367 | 0.00655 | -0.0159 | -56.0305
-3.5 | -0.3103 | 0.00619 | -0.0164 | -50.1292
-3 | -0.2534 | 0.00581 | -0.0169 | -43.6145
-2.5 | -0.197 | 0.00533 | -0.0174 | -36.9606
-2 | -0.1408 | 0.00474 | -0.0179 | -29.7046
-1.5 | -0.0839 | 0.00426 | -0.0185 | -19.6948
-1 | -0.0254 | 0.00413 | -0.0192 | -6.1501
-0.5 | 0.0335 | 0.00407 | -0.0199 | 8.231
0 | 0.0924 | 0.00406 | -0.0206 | 22.7586
0.5 | 0.1512 | 0.00407 | -0.0213 | 37.1499
1 | 0.2099 | 0.00413 | -0.022 | 50.8232
1.5 | 0.2686 | 0.0042 | -0.0227 | 63.9524
2.5 | 0.3818 | 0.005 | -0.0236 | 76.36
3 | 0.4363 | 0.00566 | -0.0238 | 77.0848
3.5 | 0.4912 | 0.00621 | -0.024 | 79.0982
4 | 0.5462 | 0.00669 | -0.0242 | 81.6442
4.5 | 0.6013 | 0.00711 | -0.0244 | 84.571
5 | 0.6566 | 0.00749 | -0.0246 | 87.6636
5.5 | 0.7122 | 0.00778 | -0.0248 | 91.5424
6 | 0.7676 | 0.00806 | -0.025 | 95.2357
6.5 | 0.8228 | 0.00833 | -0.0252 | 98.7755
7 | 0.8772 | 0.00867 | -0.0252 | 101.1765
7.5 | 0.9315 | 0.00898 | -0.0252 | 103.7305
8 | 0.9849 | 0.00934 | -0.0252 | 105.4497
8.5 | 1.0372 | 0.00975 | -0.0249 | 106.3795
9 | 1.0895 | 0.01012 | -0.0247 | 107.6581
9.5 | 1.1404 | 0.01055 | -0.0242 | 108.0948
10 | 1.189 | 0.0111 | -0.0234 | 107.1171
10.5 | 1.2381 | 0.01156 | -0.0227 | 107.1021
11 | 1.2857 | 0.01203 | -0.0218 | 106.8745
12 | 1.3717 | 0.01318 | -0.0185 | 104.0744
12.5 | 1.4075 | 0.01379 | -0.0157 | 102.0667
13 | 1.4366 | 0.01447 | -0.0116 | 99.2813
13.5 | 1.4639 | 0.01533 | -0.0078 | 95.4925
14 | 1.492 | 0.01633 | -0.0046 | 91.3656
14.5 | 1.5192 | 0.01753 | -0.0017 | 86.6629
15 | 1.5442 | 0.01896 | 0.0011 | 81.4451
15.5 | 1.5667 | 0.02068 | 0.0038 | 75.7592
16 | 1.5876 | 0.02265 | 0.0062 | 70.0927
16.5 | 1.6041 | 0.02508 | 0.0086 | 63.9593
17 | 1.6239 | 0.0274 | 0.0102 | 59.2664
17.5 | 1.6434 | 0.02988 | 0.0116 | 55
18 | 1.6593 | 0.03279 | 0.0127 | 50.6038
18.5 | 1.6729 | 0.03608 | 0.0135 | 46.3664
19 | 1.684 | 0.03983 | 0.0139 | 42.2797
19.5 | 1.6919 | 0.0441 | 0.0139 | 38.3651
20 | 1.6981 | 0.04881 | 0.0135 | 34.79

## 83. Re 6M Mach 0.10 (1)
BIGFOIL.COM POLAR EXPORT
NACA64-114 a=0.8
NACA64-114 a=0.8 |  |  |  | Cl Max: | 1.194 | at alpha= | 12.5 | deg
JavaFoil+Calcfoil stall+Eppler ext transition |  |  |  | L/D Max: | 104.398 | at alpha= | 7.5 | deg
Re: | 6000000 |  |  | Cd Min: | 0.0049 | at alpha= | -1 | deg
Mach: | 0.1 |  |  | Cl=0 at alpha= | -0.78688 | deg
|  |  |  | @ Cl=0.1, Cd= | 0.0049407
|  |  |  | @ Cl=0.4, Cd= | 0.005112
|  |  |  | @ Cl=0.6, Cd= | 0.0070845
alpha (deg) | Cl | Cd | Cm | Cl/Cd
-18 | -0.795 | 0.13209 | 0.001 | -6.015
-17.5 | -0.819 | 0.12373 | 0.001 | -6.623
-17 | -0.842 | 0.1162 | 0.001 | -7.25
-16.5 | -0.865 | 0.10845 | 0.001 | -7.972
-16 | -0.906 | 0.08418 | 0 | -10.761
-15.5 | -0.972 | 0.05098 | 0 | -19.072
-15 | -1.009 | 0.03839 | -0.001 | -26.278
-14.5 | -1.038 | 0.02856 | -0.001 | -36.34
-14 | -1.053 | 0.02375 | -0.002 | -44.32
-13.5 | -1.061 | 0.02056 | -0.002 | -51.579
-13 | -1.062 | 0.01829 | -0.003 | -58.08
-12.5 | -1.057 | 0.01682 | -0.003 | -62.854
-12 | -1.051 | 0.01514 | -0.004 | -69.417
-11.5 | -1.038 | 0.01393 | -0.005 | -74.546
-11 | -1.021 | 0.0129 | -0.005 | -79.12
-10.5 | -0.999 | 0.0121 | -0.006 | -82.552
-10 | -0.972 | 0.01137 | -0.007 | -85.485
-9.5 | -0.942 | 0.01011 | -0.007 | -93.086
-9 | -0.908 | 0.01032 | -0.008 | -88.054
-8.5 | -0.867 | 0.00985 | -0.008 | -87.992
-8 | -0.822 | 0.00945 | -0.009 | -86.905
-7.5 | -0.774 | 0.0091 | -0.01 | -85.004
-7 | -0.724 | 0.00879 | -0.01 | -82.344
-6.5 | -0.671 | 0.00846 | -0.011 | -79.373
-6 | -0.617 | 0.00823 | -0.012 | -75.053
-5.5 | -0.561 | 0.00796 | -0.012 | -70.499
-5 | -0.504 | 0.00774 | -0.013 | -65.114
-4.5 | -0.446 | 0.00755 | -0.013 | -59.02
-4 | -0.387 | 0.00736 | -0.014 | -52.602
-3.5 | -0.328 | 0.00578 | -0.015 | -56.71
-3 | -0.268 | 0.005 | -0.015 | -53.532
-2.5 | -0.208 | 0.00498 | -0.016 | -41.677
-2 | -0.147 | 0.00494 | -0.017 | -29.824
-1.5 | -0.087 | 0.00491 | -0.017 | -17.654
-1 | -0.026 | 0.0049 | -0.018 | -5.316
-0.5 | 0.035 | 0.00491 | -0.018 | 7.081
0 | 0.096 | 0.00494 | -0.019 | 19.348
0.5 | 0.156 | 0.00495 | -0.02 | 31.582
1 | 0.217 | 0.00496 | -0.02 | 43.739
1.5 | 0.278 | 0.00499 | -0.021 | 55.712
2 | 0.338 | 0.00501 | -0.022 | 67.444
2.5 | 0.398 | 0.00511 | -0.022 | 77.874
3 | 0.458 | 0.00517 | -0.023 | 88.562
3.5 | 0.517 | 0.00574 | -0.023 | 90.066
4 | 0.576 | 0.00629 | -0.024 | 91.648
4.5 | 0.634 | 0.00821 | -0.025 | 77.316
5 | 0.692 | 0.00849 | -0.025 | 81.515
5.5 | 0.748 | 0.00884 | -0.026 | 84.624
6 | 0.802 | 0.00916 | -0.026 | 87.569
6.5 | 0.855 | 0.00958 | -0.027 | 89.25
7 | 0.904 | 0.00923 | -0.028 | 98.009
7.5 | 0.951 | 0.00911 | -0.028 | 104.398
8 | 0.994 | 0.0105 | -0.029 | 94.71
8.5 | 1.035 | 0.01095 | -0.029 | 94.519
9 | 1.072 | 0.01152 | -0.03 | 93.079
9.5 | 1.105 | 0.01212 | -0.03 | 91.187
10 | 1.135 | 0.01272 | -0.031 | 89.223
10.5 | 1.159 | 0.01347 | -0.031 | 86.011
11 | 1.175 | 0.01436 | -0.032 | 81.842
11.5 | 1.187 | 0.0152 | -0.032 | 78.061
12 | 1.193 | 0.0162 | -0.032 | 73.634
12.5 | 1.194 | 0.01724 | -0.033 | 69.263
13 | 1.189 | 0.01865 | -0.033 | 63.75
13.5 | 1.178 | 0.02026 | -0.034 | 58.164
14 | 1.163 | 0.02211 | -0.034 | 52.602
14.5 | 1.141 | 0.02496 | -0.034 | 45.686
15 | 1.115 | 0.0281 | -0.034 | 39.671
15.5 | 1.081 | 0.03321 | -0.034 | 32.554
16 | 1.044 | 0.03971 | -0.034 | 26.301
16.5 | 0.989 | 0.05532 | -0.033 | 17.885
17 | 0.917 | 0.0871 | -0.029 | 10.532
17.5 | 0.861 | 0.11747 | -0.025 | 7.33

## 84. Re 6M Mach 0.10 (2)
BIGFOIL.COM POLAR EXPORT
NACA64-114 a=0.8
NACA64-114 a=0.8 |  |  |  | Cl Max: | 1.6804 | at alpha= | 20 | deg
XFOIL ncrit=9 |  |  |  | L/D Max: | 107.516 | at alpha= | 9.5 | deg
Re: | 6000000 |  |  | Cd Min: | 0.05362 | at alpha= | 20 | deg
Mach: | 0.1 |  |  | Cl=0 at alpha= | -0.78535 | deg
|  |  |  | @ Cl=0.1, Cd= | 0.0040624
|  |  |  | @ Cl=0.4, Cd= | 0.0052044
|  |  |  | @ Cl=0.6, Cd= | 0.007122
alpha (deg) | Cl | Cd | Cm | Cl/Cd
-20 | -1.5816 | 0.04967 | -0.0426 | -31.8422
-19.5 | -1.583 | 0.04396 | -0.044 | -36.01
-19 | -1.5753 | 0.03952 | -0.0447 | -39.8608
-18.5 | -1.5672 | 0.03545 | -0.0447 | -44.2087
-18 | -1.5598 | 0.03156 | -0.0442 | -49.4233
-17.5 | -1.542 | 0.02874 | -0.0434 | -53.6534
-17 | -1.5243 | 0.02608 | -0.0422 | -58.4471
-16.5 | -1.5065 | 0.02358 | -0.0406 | -63.8889
-16 | -1.4909 | 0.02114 | -0.0383 | -70.5251
-15.5 | -1.4728 | 0.01907 | -0.0355 | -77.2313
-15 | -1.4522 | 0.01742 | -0.0323 | -83.3639
-14 | -1.4018 | 0.0152 | -0.025 | -92.2237
-13.5 | -1.3719 | 0.01455 | -0.021 | -94.2887
-13 | -1.3309 | 0.01384 | -0.019 | -96.1633
-12.5 | -1.2863 | 0.0132 | -0.0176 | -97.447
-12 | -1.2394 | 0.0126 | -0.0165 | -98.3651
-11.5 | -1.1915 | 0.01197 | -0.0155 | -99.5405
-11 | -1.1432 | 0.01128 | -0.0146 | -101.3475
-10.5 | -1.0923 | 0.01074 | -0.0141 | -101.7039
-10 | -1.0398 | 0.01029 | -0.0138 | -101.0496
-9.5 | -0.9864 | 0.00989 | -0.0136 | -99.7371
-9 | -0.9327 | 0.00947 | -0.0135 | -98.49
-8.5 | -0.8787 | 0.00902 | -0.0134 | -97.4169
-8 | -0.8236 | 0.00868 | -0.0134 | -94.8848
-7.5 | -0.7678 | 0.00839 | -0.0136 | -91.5137
-7 | -0.7121 | 0.00804 | -0.0138 | -88.5697
-6.5 | -0.6555 | 0.00777 | -0.0141 | -84.3629
-5.5 | -0.5417 | 0.00726 | -0.0148 | -74.6143
-5 | -0.4843 | 0.00703 | -0.0152 | -68.8905
-4.5 | -0.4267 | 0.00681 | -0.0156 | -62.6579
-4 | -0.3692 | 0.00657 | -0.0161 | -56.1948
-3.5 | -0.3121 | 0.00622 | -0.0165 | -50.1768
-3 | -0.2549 | 0.00584 | -0.017 | -43.6473
-2.5 | -0.1982 | 0.00534 | -0.0175 | -37.1161
-2 | -0.1417 | 0.00475 | -0.018 | -29.8316
-1.5 | -0.0844 | 0.00427 | -0.0186 | -19.7658
-0.5 | 0.0337 | 0.00407 | -0.02 | 8.2801
0 | 0.0929 | 0.00406 | -0.0207 | 22.8818
0.5 | 0.1522 | 0.00408 | -0.0214 | 37.3039
1 | 0.2112 | 0.00414 | -0.0221 | 51.0145
1.5 | 0.2703 | 0.00421 | -0.0228 | 64.2043
2 | 0.3286 | 0.00441 | -0.0234 | 74.5125
2.5 | 0.3841 | 0.00501 | -0.0237 | 76.6667
3 | 0.4389 | 0.00568 | -0.0239 | 77.2711
3.5 | 0.4941 | 0.00623 | -0.0241 | 79.3098
4 | 0.5493 | 0.00672 | -0.0243 | 81.7411
4.5 | 0.6048 | 0.00716 | -0.0244 | 84.4693
5 | 0.6605 | 0.00753 | -0.0246 | 87.7158
5.5 | 0.7165 | 0.00781 | -0.0248 | 91.7414
6 | 0.7722 | 0.0081 | -0.0249 | 95.3333
6.5 | 0.8279 | 0.00837 | -0.025 | 98.9128
7 | 0.8825 | 0.00873 | -0.025 | 101.0882
7.5 | 0.9373 | 0.00903 | -0.025 | 103.7984
8 | 0.9909 | 0.00942 | -0.0248 | 105.1911
8.5 | 1.0438 | 0.00982 | -0.0245 | 106.2933
9 | 1.0963 | 0.01021 | -0.0241 | 107.3751
9.5 | 1.1472 | 0.01067 | -0.0235 | 107.5164
10 | 1.1962 | 0.01122 | -0.0226 | 106.6132
10.5 | 1.2455 | 0.01169 | -0.0218 | 106.5441
11 | 1.293 | 0.0122 | -0.0206 | 105.9836
12 | 1.3764 | 0.01347 | -0.0165 | 102.1826
12.5 | 1.4094 | 0.01402 | -0.0129 | 100.5278
13 | 1.4368 | 0.0148 | -0.0085 | 97.0811
13.5 | 1.4649 | 0.01577 | -0.0049 | 92.8916
14 | 1.4929 | 0.01691 | -0.0017 | 88.285
14.5 | 1.5195 | 0.01826 | 0.0013 | 83.2147
15 | 1.5435 | 0.01988 | 0.0041 | 77.6408
15.5 | 1.5637 | 0.02191 | 0.007 | 71.3692
16 | 1.5822 | 0.02421 | 0.0094 | 65.3532
16.5 | 1.6032 | 0.02648 | 0.0113 | 60.5438
17 | 1.6214 | 0.02911 | 0.013 | 55.6991
17.5 | 1.6396 | 0.03187 | 0.0142 | 51.4465
18 | 1.6537 | 0.03515 | 0.0153 | 47.0469
18.5 | 1.6649 | 0.03893 | 0.0159 | 42.7665
19 | 1.6739 | 0.04315 | 0.0161 | 38.7926
19.5 | 1.6793 | 0.048 | 0.0157 | 34.9854
20 | 1.6804 | 0.05362 | 0.0148 | 31.3391

## 85. Re 6M Mach 0.25 (1)
BIGFOIL.COM POLAR EXPORT
NACA64-114 a=0.8
NACA64-114 a=0.8 |  |  |  | Cl Max: | 1.137 | at alpha= | 11 | deg
JavaFoil+Calcfoil stall+Eppler ext transition |  |  |  | L/D Max: | 94.514 | at alpha= | 6.5 | deg
Re: | 6000000 |  |  | Cd Min: | 0.00495 | at alpha= | -1.5 | deg
Mach: | 0.25 |  |  | Cl=0 at alpha= | -0.78571 | deg
|  |  |  | @ Cl=0.1, Cd= | 0.0049797
|  |  |  | @ Cl=0.4, Cd= | 0.0051169
|  |  |  | @ Cl=0.6, Cd= | 0.0067976
alpha (deg) | Cl | Cd | Cm | Cl/Cd
-16.5 | -0.565 | 0.13109 | 0 | -4.308
-16 | -0.618 | 0.12271 | 0 | -5.039
-15.5 | -0.669 | 0.11249 | 0 | -5.947
-15 | -0.714 | 0.10505 | 0 | -6.8
-14.5 | -0.749 | 0.09712 | -0.001 | -7.715
-14 | -0.777 | 0.09094 | -0.001 | -8.549
-13.5 | -0.841 | 0.05918 | -0.002 | -14.212
-13 | -0.93 | 0.02712 | -0.003 | -34.273
-12.5 | -0.961 | 0.02106 | -0.003 | -45.617
-12 | -0.975 | 0.01829 | -0.004 | -53.339
-11.5 | -0.982 | 0.0162 | -0.005 | -60.635
-11 | -0.981 | 0.01459 | -0.005 | -67.276
-10.5 | -0.972 | 0.01343 | -0.006 | -72.402
-10 | -0.957 | 0.01236 | -0.007 | -77.405
-9.5 | -0.935 | 0.0115 | -0.007 | -81.305
-9 | -0.906 | 0.01089 | -0.008 | -83.245
-8.5 | -0.875 | 0.0104 | -0.009 | -84.156
-8 | -0.833 | 0.00984 | -0.009 | -84.73
-7.5 | -0.788 | 0.00948 | -0.01 | -83.103
-7 | -0.739 | 0.0091 | -0.011 | -81.189
-6.5 | -0.687 | 0.00875 | -0.011 | -78.445
-6 | -0.632 | 0.00844 | -0.012 | -74.936
-5.5 | -0.575 | 0.00819 | -0.012 | -70.219
-5 | -0.517 | 0.0079 | -0.013 | -65.426
-4.5 | -0.458 | 0.00769 | -0.014 | -59.461
-4 | -0.397 | 0.00743 | -0.014 | -53.503
-3.5 | -0.336 | 0.00591 | -0.015 | -56.959
-3 | -0.275 | 0.00545 | -0.016 | -50.512
-2.5 | -0.213 | 0.00503 | -0.016 | -42.455
-2 | -0.151 | 0.00498 | -0.017 | -30.394
-1.5 | -0.089 | 0.00495 | -0.018 | -18.011
-1 | -0.027 | 0.00495 | -0.018 | -5.402
-0.5 | 0.036 | 0.00495 | -0.019 | 7.213
0 | 0.098 | 0.00498 | -0.02 | 19.733
0.5 | 0.161 | 0.00497 | -0.02 | 32.347
1 | 0.223 | 0.00498 | -0.021 | 44.797
1.5 | 0.286 | 0.00501 | -0.022 | 56.936
2 | 0.347 | 0.00504 | -0.022 | 68.914
2.5 | 0.409 | 0.00513 | -0.023 | 79.649
3 | 0.47 | 0.00521 | -0.023 | 90.244
3.5 | 0.531 | 0.00588 | -0.024 | 90.36
4 | 0.592 | 0.00654 | -0.025 | 90.529
4.5 | 0.651 | 0.00844 | -0.025 | 77.169
5 | 0.71 | 0.00874 | -0.026 | 81.205
5.5 | 0.767 | 0.00915 | -0.027 | 83.784
6 | 0.822 | 0.00947 | -0.027 | 86.751
6.5 | 0.873 | 0.00923 | -0.028 | 94.514
7 | 0.921 | 0.01012 | -0.028 | 90.987
7.5 | 0.965 | 0.01056 | -0.029 | 91.371
8 | 1.006 | 0.01104 | -0.029 | 91.141
8.5 | 1.043 | 0.01156 | -0.03 | 90.254
9 | 1.075 | 0.0122 | -0.03 | 88.115
9.5 | 1.102 | 0.0129 | -0.031 | 85.435
10 | 1.123 | 0.01376 | -0.031 | 81.626
10.5 | 1.135 | 0.01469 | -0.032 | 77.293
11 | 1.137 | 0.01574 | -0.032 | 72.212
11.5 | 1.13 | 0.01703 | -0.033 | 66.319
12 | 1.113 | 0.01853 | -0.033 | 60.088
12.5 | 1.087 | 0.02049 | -0.033 | 53.066
13 | 1.048 | 0.02375 | -0.033 | 44.119
13.5 | 0.997 | 0.02869 | -0.033 | 34.759
14 | 0.908 | 0.04801 | -0.031 | 18.911
14.5 | 0.793 | 0.09345 | -0.023 | 8.482
15 | 0.738 | 0.10395 | -0.022 | 7.103
15.5 | 0.681 | 0.11628 | -0.02 | 5.852
16 | 0.621 | 0.12693 | -0.019 | 4.896

## 86. Re 6M Mach 0.25 (2)
BIGFOIL.COM POLAR EXPORT
NACA64-114 a=0.8
NACA64-114 a=0.8 |  |  |  | Cl Max: | 1.5752 | at alpha= | 17.5 | deg
XFOIL ncrit=9 |  |  |  | L/D Max: | 105.166 | at alpha= | 8.5 | deg
Re: | 6000000 |  |  | Cd Min: | 0.13042 | at alpha= | -20 | deg
Mach: | 0.25 |  |  | Cl=0 at alpha= | -0.78314 | deg
|  |  |  | @ Cl=0.1, Cd= | 0.0040907
|  |  |  | @ Cl=0.4, Cd= | 0.0051109
|  |  |  | @ Cl=0.6, Cd= | 0.0071628
alpha (deg) | Cl | Cd | Cm | Cl/Cd
-20 | -1.1666 | 0.13042 | -0.0027 | -8.9449
-19.5 | -1.2899 | 0.09944 | -0.0245 | -12.9716
-19 | -1.3292 | 0.08447 | -0.0344 | -15.7358
-18.5 | -1.3675 | 0.07086 | -0.0427 | -19.2986
-18 | -1.4069 | 0.05857 | -0.0492 | -24.0208
-17.5 | -1.4188 | 0.05057 | -0.0522 | -28.0562
-17 | -1.4292 | 0.04342 | -0.0541 | -32.9157
-16.5 | -1.4367 | 0.03722 | -0.0547 | -38.6002
-16 | -1.4298 | 0.03275 | -0.0542 | -43.658
-15.5 | -1.4217 | 0.02868 | -0.0529 | -49.5711
-15 | -1.41 | 0.02519 | -0.0509 | -55.9746
-14.5 | -1.4037 | 0.02166 | -0.0478 | -64.8061
-14 | -1.386 | 0.0192 | -0.0444 | -72.1875
-13 | -1.34 | 0.01604 | -0.0358 | -83.5411
-12.5 | -1.3173 | 0.01506 | -0.0298 | -87.4701
-12 | -1.2767 | 0.01411 | -0.0266 | -90.4819
-11.5 | -1.2306 | 0.01329 | -0.0241 | -92.5959
-11 | -1.1811 | 0.01256 | -0.0222 | -94.0366
-10.5 | -1.1314 | 0.01173 | -0.0204 | -96.4535
-10 | -1.0789 | 0.01103 | -0.019 | -97.815
-9.5 | -1.0241 | 0.01047 | -0.018 | -97.8128
-9 | -0.9679 | 0.00998 | -0.0173 | -96.984
-8.5 | -0.911 | 0.00953 | -0.0167 | -95.5929
-8 | -0.8544 | 0.00903 | -0.0161 | -94.6179
-7.5 | -0.7964 | 0.00865 | -0.0159 | -92.0694
-7 | -0.7377 | 0.00833 | -0.0158 | -88.5594
-6.5 | -0.6792 | 0.00796 | -0.0157 | -85.3266
-6 | -0.6199 | 0.0077 | -0.0158 | -80.5065
-5.5 | -0.5607 | 0.00741 | -0.016 | -75.668
-5 | -0.5009 | 0.00719 | -0.0162 | -69.6662
-4.5 | -0.4412 | 0.00693 | -0.0165 | -63.6652
-4 | -0.3814 | 0.00669 | -0.0169 | -57.0105
-3 | -0.2632 | 0.00596 | -0.0177 | -44.1611
-2.5 | -0.2045 | 0.00544 | -0.0181 | -37.5919
-2 | -0.1463 | 0.00483 | -0.0186 | -30.2899
-1.5 | -0.0874 | 0.0043 | -0.0192 | -20.3256
-1 | -0.0265 | 0.00416 | -0.0199 | -6.3702
-0.5 | 0.0346 | 0.00411 | -0.0206 | 8.4185
0 | 0.0959 | 0.00409 | -0.0213 | 23.4474
0.5 | 0.1572 | 0.0041 | -0.0221 | 38.3415
1 | 0.2183 | 0.00416 | -0.0228 | 52.476
1.5 | 0.2795 | 0.00425 | -0.0234 | 65.7647
2 | 0.3398 | 0.00443 | -0.024 | 76.7043
2.5 | 0.3968 | 0.00507 | -0.0243 | 78.2643
3 | 0.4531 | 0.00579 | -0.0244 | 78.2556
3.5 | 0.5097 | 0.00638 | -0.0244 | 79.8903
4 | 0.5668 | 0.00689 | -0.0245 | 82.2642
4.5 | 0.624 | 0.00736 | -0.0244 | 84.7826
5 | 0.682 | 0.00768 | -0.0245 | 88.8021
5.5 | 0.7402 | 0.00798 | -0.0245 | 92.7569
6 | 0.798 | 0.0083 | -0.0244 | 96.1446
6.5 | 0.8554 | 0.00864 | -0.0242 | 99.0046
7 | 0.9125 | 0.009 | -0.0238 | 101.3889
7.5 | 0.9689 | 0.00938 | -0.0233 | 103.2942
8 | 1.0241 | 0.00983 | -0.0226 | 104.1811
8.5 | 1.079 | 0.01026 | -0.0218 | 105.1657
9 | 1.1321 | 0.01078 | -0.0206 | 105.0186
9.5 | 1.183 | 0.01139 | -0.019 | 103.863
10 | 1.2339 | 0.01194 | -0.0174 | 103.3417
10.5 | 1.2817 | 0.01259 | -0.0152 | 101.803
11 | 1.3249 | 0.01334 | -0.0123 | 99.3178
11.5 | 1.3522 | 0.01419 | -0.0067 | 95.2925
12 | 1.3791 | 0.01492 | -0.0014 | 92.433
12.5 | 1.4104 | 0.01607 | 0.0025 | 87.766
13 | 1.4392 | 0.01752 | 0.0064 | 82.1461
13.5 | 1.4662 | 0.01924 | 0.0099 | 76.2058
14 | 1.4889 | 0.0214 | 0.0134 | 69.5748
14.5 | 1.5061 | 0.02414 | 0.0167 | 62.3902
15 | 1.5258 | 0.0269 | 0.0193 | 56.7212
15.5 | 1.5406 | 0.03026 | 0.0216 | 50.9121
16 | 1.5581 | 0.03362 | 0.0233 | 46.3444
16.5 | 1.568 | 0.03787 | 0.0246 | 41.4048
17 | 1.5696 | 0.04325 | 0.0251 | 36.2913
17.5 | 1.5752 | 0.04864 | 0.0249 | 32.3849
18 | 1.5726 | 0.05527 | 0.0238 | 28.453
18.5 | 1.5605 | 0.06348 | 0.0213 | 24.5825
19 | 1.5432 | 0.07294 | 0.0176 | 21.1571
19.5 | 1.5174 | 0.08424 | 0.012 | 18.0128
20 | 1.4764 | 0.09879 | 0.0036 | 14.9448

## 87. Re 6M Mach 0.50 (1)
BIGFOIL.COM POLAR EXPORT
NACA64-114 a=0.8
NACA64-114 a=0.8 |  |  |  | Cl Max: | 1.133 | at alpha= | 20 | deg
JavaFoil+Calcfoil stall+Eppler ext transition |  |  |  | L/D Max: | 96.598 | at alpha= | 3 | deg
Re: | 6000000 |  |  | Cd Min: | 0.00505 | at alpha= | -1.5 | deg
Mach: | 0.5 |  |  | Cl=0 at alpha= | -0.78571 | deg
|  |  |  | @ Cl=0.1, Cd= | 0.0050871
|  |  |  | @ Cl=0.4, Cd= | 0.0052326
|  |  |  | @ Cl=0.6, Cd= | 0.0068027
alpha (deg) | Cl | Cd | Cm | Cl/Cd
-20 | -1.064 | 0.15822 | 0.003 | -6.724
-19.5 | -1.038 | 0.14794 | 0.003 | -7.017
-19 | -1.007 | 0.14565 | 0.003 | -6.914
-18.5 | -0.977 | 0.14144 | 0.002 | -6.905
-18 | -0.949 | 0.1359 | 0.002 | -6.987
-17.5 | -0.926 | 0.13745 | 0.001 | -6.737
-17 | -0.898 | 0.12779 | 0.001 | -7.031
-16.5 | -0.868 | 0.1232 | 0.001 | -7.048
-16 | -0.839 | 0.12019 | 0 | -6.984
-15.5 | -0.812 | 0.11397 | 0 | -7.129
-15 | -0.788 | 0.11062 | 0 | -7.125
-14.5 | -0.756 | 0.11912 | -0.001 | -6.347
-14 | -0.73 | 0.10361 | -0.001 | -7.041
-13.5 | -0.703 | 0.09185 | -0.001 | -7.651
-13 | -0.675 | 0.1005 | -0.002 | -6.718
-12.5 | -0.648 | 0.09128 | -0.002 | -7.096
-12 | -0.621 | 0.08287 | -0.002 | -7.49
-11.5 | -0.597 | 0.0727 | -0.003 | -8.211
-11 | -0.64 | 0.02893 | -0.006 | -22.112
-10.5 | -0.537 | 0.0781 | -0.003 | -6.878
-10 | -0.51 | 0.06856 | -0.004 | -7.436
-9.5 | -0.484 | 0.06159 | -0.004 | -7.856
-9 | -0.531 | 0.01912 | -0.008 | -27.749
-8.5 | -0.427 | 0.05806 | -0.004 | -7.355
-8 | -0.696 | 0.01417 | -0.01 | -49.123
-7.5 | -0.766 | 0.01193 | -0.011 | -64.182
-7 | -0.761 | 0.01102 | -0.012 | -69.028
-6.5 | -0.73 | 0.01037 | -0.012 | -70.456
-6 | -0.688 | 0.00973 | -0.013 | -70.768
-5.5 | -0.632 | 0.00921 | -0.014 | -68.611
-5 | -0.571 | 0.00873 | -0.015 | -65.391
-4.5 | -0.508 | 0.00837 | -0.015 | -60.621
-4 | -0.442 | 0.00804 | -0.016 | -54.981
-3.5 | -0.375 | 0.00775 | -0.017 | -48.363
-3 | -0.307 | 0.00584 | -0.018 | -52.578
-2.5 | -0.238 | 0.00516 | -0.018 | -46.196
-2 | -0.169 | 0.00511 | -0.019 | -33.099
-1.5 | -0.1 | 0.00505 | -0.02 | -19.696
-1 | -0.03 | 0.00506 | -0.02 | -5.914
-0.5 | 0.04 | 0.00507 | -0.021 | 7.873
0 | 0.11 | 0.00509 | -0.022 | 21.572
0.5 | 0.18 | 0.00512 | -0.023 | 35.048
1 | 0.249 | 0.00513 | -0.023 | 48.575
1.5 | 0.319 | 0.00514 | -0.024 | 62.066
2 | 0.388 | 0.00521 | -0.025 | 74.406
2.5 | 0.457 | 0.00534 | -0.025 | 85.59
3 | 0.525 | 0.00543 | -0.026 | 96.598
3.5 | 0.592 | 0.00649 | -0.027 | 91.188
4 | 0.658 | 0.00907 | -0.028 | 72.603
4.5 | 0.721 | 0.00858 | -0.028 | 83.977
5 | 0.78 | 0.00983 | -0.029 | 79.378
5.5 | 0.836 | 0.01033 | -0.029 | 80.913
6 | 0.885 | 0.01095 | -0.03 | 80.788
6.5 | 0.925 | 0.01163 | -0.031 | 79.526
7 | 0.949 | 0.01299 | -0.031 | 73.066
7.5 | 0.951 | 0.01363 | -0.032 | 69.787
8 | 0.893 | 0.01509 | -0.032 | 59.142
8.5 | 0.516 | 0.0537 | -0.019 | 9.618
9 | 0.539 | 0.06206 | -0.016 | 8.679
9.5 | 0.676 | 0.01871 | -0.034 | 36.122
10 | 0.598 | 0.06368 | -0.021 | 9.395
10.5 | 0.62 | 0.07474 | -0.017 | 8.294
11 | 0.763 | 0.02271 | -0.035 | 33.618
11.5 | 0.703 | 0.06075 | -0.027 | 11.567
12 | 0.7 | 0.09972 | -0.018 | 7.021
12.5 | 0.729 | 0.09154 | -0.02 | 7.964
13 | 0.756 | 0.09973 | -0.021 | 7.581
13.5 | 0.783 | 0.09348 | -0.021 | 8.379
14 | 0.81 | 0.10215 | -0.021 | 7.926
14.5 | 0.839 | 0.10886 | -0.023 | 7.711
15 | 0.867 | 0.11842 | -0.024 | 7.32
15.5 | 0.891 | 0.11692 | -0.023 | 7.617
16 | 0.918 | 0.12191 | -0.024 | 7.534
16.5 | 0.95 | 0.12435 | -0.026 | 7.638
17 | 0.976 | 0.13543 | -0.027 | 7.208
17.5 | 0.999 | 0.13089 | -0.026 | 7.631
18 | 1.028 | 0.1371 | -0.027 | 7.495
18.5 | 1.059 | 0.14051 | -0.029 | 7.534
19 | 1.09 | 0.14321 | -0.03 | 7.612
19.5 | 1.106 | 0.15225 | -0.028 | 7.266
20 | 1.133 | 0.15516 | -0.029 | 7.3

## 88. Re 6M Mach 0.50 (2)
BIGFOIL.COM POLAR EXPORT
NACA64-114 a=0.8
NACA64-114 a=0.8 |  |  |  | Cl Max: | 1.1437 | at alpha= | 9 | deg
XFOIL ncrit=9 |  |  |  | L/D Max: | 97.2317 | at alpha= | 6.5 | deg
Re: | 6000000 |  |  | Cd Min: | 0.11847 | at alpha= | -13.5 | deg
Mach: | 0.5 |  |  | Cl=0 at alpha= | -0.77809 | deg
|  |  |  | @ Cl=0.1, Cd= | 0.0042141
|  |  |  | @ Cl=0.4, Cd= | 0.0046961
|  |  |  | @ Cl=0.6, Cd= | 0.0072635
alpha (deg) | Cl | Cd | Cm | Cl/Cd
-13.5 | -0.7034 | 0.11847 | -0.0131 | -5.9374
-13 | -0.7284 | 0.10382 | -0.0226 | -7.016
-12.5 | -0.753 | 0.08825 | -0.0342 | -8.5326
-12 | -0.7789 | 0.07348 | -0.0439 | -10.6002
-11.5 | -0.8056 | 0.0605 | -0.0533 | -13.3157
-11 | -0.8321 | 0.04988 | -0.0596 | -16.682
-10.5 | -0.8598 | 0.04075 | -0.0634 | -21.0994
-10 | -0.8884 | 0.03284 | -0.0643 | -27.0524
-9.5 | -0.9188 | 0.0258 | -0.0621 | -35.6124
-9 | -0.9418 | 0.02002 | -0.0566 | -47.043
-8.5 | -0.9573 | 0.01566 | -0.0478 | -61.1303
-8 | -0.9519 | 0.01284 | -0.038 | -74.1355
-7.5 | -0.909 | 0.01099 | -0.0321 | -82.7116
-7 | -0.8488 | 0.00993 | -0.0285 | -85.4783
-6.5 | -0.7824 | 0.00923 | -0.026 | -84.7671
-6 | -0.7142 | 0.00867 | -0.0241 | -82.376
-5.5 | -0.6454 | 0.00819 | -0.0228 | -78.8034
-5 | -0.5756 | 0.00783 | -0.0219 | -73.5121
-4.5 | -0.5061 | 0.00749 | -0.0214 | -67.5701
-4 | -0.4366 | 0.00718 | -0.0211 | -60.8078
-3.5 | -0.3672 | 0.0069 | -0.021 | -53.2174
-3 | -0.2995 | 0.00647 | -0.021 | -46.2906
-2.5 | -0.2328 | 0.0059 | -0.0211 | -39.4576
-2 | -0.1674 | 0.00513 | -0.0213 | -32.6316
-1.5 | -0.1011 | 0.00445 | -0.0217 | -22.7191
-1 | -0.0312 | 0.00429 | -0.0224 | -7.2727
-0.5 | 0.0391 | 0.00424 | -0.0232 | 9.2217
0 | 0.1097 | 0.00421 | -0.024 | 26.057
0.5 | 0.1802 | 0.00424 | -0.0248 | 42.5
1 | 0.2506 | 0.00428 | -0.0256 | 58.5514
1.5 | 0.3208 | 0.00439 | -0.0263 | 73.0752
2 | 0.3904 | 0.00457 | -0.0268 | 85.4267
2.5 | 0.4536 | 0.0054 | -0.0265 | 84
3 | 0.515 | 0.00634 | -0.0259 | 81.2303
3.5 | 0.5782 | 0.00704 | -0.0252 | 82.1307
4 | 0.6416 | 0.00769 | -0.0242 | 83.433
4.5 | 0.708 | 0.0081 | -0.0234 | 87.4074
5 | 0.7746 | 0.00849 | -0.0224 | 91.2367
5.5 | 0.841 | 0.0089 | -0.021 | 94.4944
6 | 0.9057 | 0.00941 | -0.019 | 96.2487
6.5 | 0.9694 | 0.00997 | -0.0165 | 97.2317
7 | 1.0281 | 0.01071 | -0.013 | 95.9944
7.5 | 1.0822 | 0.01153 | -0.0084 | 93.8595
8 | 1.114 | 0.01261 | -0.0004 | 88.3426
8.5 | 1.1357 | 0.01443 | 0.0078 | 78.7041
9 | 1.1437 | 0.01742 | 0.0159 | 65.6544
9.5 | 1.1367 | 0.02184 | 0.0232 | 52.0467
10 | 1.117 | 0.02787 | 0.0289 | 40.0789
10.5 | 1.093 | 0.03499 | 0.0319 | 31.2375
11 | 1.0648 | 0.04331 | 0.032 | 24.5855

## 89. Re 7M Mach 0.00 (1)
BIGFOIL.COM POLAR EXPORT
NACA64-114 a=0.8
NACA64-114 a=0.8 |  |  |  | Cl Max: | 1.208 | at alpha= | 12.5 | deg
JavaFoil+Calcfoil stall+Eppler ext transition |  |  |  | L/D Max: | 102.53 | at alpha= | 7.5 | deg
Re: | 7000000 |  |  | Cd Min: | 0.00482 | at alpha= | -1 | deg
Mach: | 0 |  |  | Cl=0 at alpha= | -0.78688 | deg
|  |  |  | @ Cl=0.1, Cd= | 0.0048333
|  |  |  | @ Cl=0.4, Cd= | 0.0050413
|  |  |  | @ Cl=0.6, Cd= | 0.0072324
alpha (deg) | Cl | Cd | Cm | Cl/Cd
-18.5 | -0.823 | 0.12947 | 0.002 | -6.356
-18 | -0.843 | 0.12487 | 0.002 | -6.75
-17.5 | -0.866 | 0.11483 | 0.001 | -7.541
-17 | -0.889 | 0.10527 | 0.001 | -8.442
-16.5 | -0.943 | 0.07211 | 0.001 | -13.075
-16 | -1 | 0.04584 | 0 | -21.816
-15.5 | -1.031 | 0.036 | 0 | -28.65
-15 | -1.061 | 0.02774 | -0.001 | -38.246
-14.5 | -1.07 | 0.02452 | -0.001 | -43.643
-14 | -1.079 | 0.02095 | -0.002 | -51.52
-13.5 | -1.081 | 0.01884 | -0.002 | -57.387
-13 | -1.079 | 0.01695 | -0.003 | -63.663
-12.5 | -1.073 | 0.01539 | -0.003 | -69.719
-12 | -1.062 | 0.01415 | -0.004 | -75.096
-11.5 | -1.047 | 0.01312 | -0.005 | -79.819
-11 | -1.028 | 0.01224 | -0.005 | -83.944
-10.5 | -1.003 | 0.01157 | -0.006 | -86.724
-10 | -0.976 | 0.01088 | -0.007 | -89.647
-9.5 | -0.946 | 0.01041 | -0.007 | -90.886
-9 | -0.907 | 0.00995 | -0.008 | -91.153
-8.5 | -0.865 | 0.00956 | -0.008 | -90.469
-8 | -0.819 | 0.00917 | -0.009 | -89.358
-7.5 | -0.771 | 0.00884 | -0.01 | -87.276
-7 | -0.721 | 0.00853 | -0.01 | -84.489
-6.5 | -0.669 | 0.00828 | -0.011 | -80.726
-6 | -0.615 | 0.008 | -0.011 | -76.814
-5.5 | -0.559 | 0.0078 | -0.012 | -71.621
-5 | -0.502 | 0.00759 | -0.013 | -66.078
-4.5 | -0.444 | 0.00736 | -0.013 | -60.305
-4 | -0.385 | 0.00717 | -0.014 | -53.738
-3.5 | -0.326 | 0.00603 | -0.015 | -54.075
-3 | -0.267 | 0.00549 | -0.015 | -48.583
-2.5 | -0.207 | 0.00492 | -0.016 | -42.046
-2 | -0.147 | 0.00488 | -0.016 | -30.049
-1.5 | -0.086 | 0.00483 | -0.017 | -17.843
-1 | -0.026 | 0.00482 | -0.018 | -5.377
-0.5 | 0.035 | 0.00482 | -0.018 | 7.168
0 | 0.095 | 0.00483 | -0.019 | 19.676
0.5 | 0.156 | 0.00487 | -0.02 | 31.966
1 | 0.216 | 0.00487 | -0.02 | 44.378
1.5 | 0.276 | 0.0049 | -0.021 | 56.427
2 | 0.336 | 0.00495 | -0.021 | 67.983
2.5 | 0.396 | 0.00501 | -0.022 | 79.054
3 | 0.456 | 0.00548 | -0.023 | 83.102
3.5 | 0.515 | 0.00592 | -0.023 | 86.9
4 | 0.573 | 0.00659 | -0.024 | 87.048
4.5 | 0.631 | 0.00797 | -0.025 | 79.196
5 | 0.689 | 0.00831 | -0.025 | 82.91
5.5 | 0.745 | 0.00858 | -0.026 | 86.79
6 | 0.799 | 0.0089 | -0.026 | 89.798
6.5 | 0.852 | 0.00926 | -0.027 | 91.939
7 | 0.902 | 0.00928 | -0.028 | 97.173
7.5 | 0.949 | 0.00925 | -0.028 | 102.53
8 | 0.993 | 0.01016 | -0.029 | 97.741
8.5 | 1.034 | 0.01058 | -0.029 | 97.705
9 | 1.072 | 0.01107 | -0.03 | 96.841
9.5 | 1.106 | 0.01161 | -0.03 | 95.289
10 | 1.137 | 0.01222 | -0.031 | 93.088
10.5 | 1.163 | 0.01287 | -0.031 | 90.337
11 | 1.181 | 0.01365 | -0.032 | 86.563
11.5 | 1.195 | 0.01448 | -0.032 | 82.511
12 | 1.204 | 0.01538 | -0.032 | 78.263
12.5 | 1.208 | 0.01625 | -0.033 | 74.31
13 | 1.206 | 0.01759 | -0.033 | 68.551
13.5 | 1.2 | 0.01907 | -0.034 | 62.922
14 | 1.189 | 0.02061 | -0.034 | 57.682
14.5 | 1.173 | 0.0227 | -0.034 | 51.665
15 | 1.153 | 0.02521 | -0.034 | 45.719
15.5 | 1.127 | 0.02878 | -0.035 | 39.146
16 | 1.097 | 0.03319 | -0.035 | 33.067
16.5 | 1.06 | 0.04073 | -0.034 | 26.02
17 | 1.021 | 0.04966 | -0.034 | 20.561
17.5 | 0.966 | 0.06991 | -0.032 | 13.824

## 90. Re 7M Mach 0.00 (2)
BIGFOIL.COM POLAR EXPORT
NACA64-114 a=0.8
NACA64-114 a=0.8 |  |  |  | Cl Max: | 1.7199 | at alpha= | 20 | deg
XFOIL ncrit=9 |  |  |  | L/D Max: | 111.274 | at alpha= | 9.5 | deg
Re: | 7000000 |  |  | Cd Min: | 0.04629 | at alpha= | 20 | deg
Mach: | 0 |  |  | Cl=0 at alpha= | -0.78523 | deg
|  |  |  | @ Cl=0.1, Cd= | 0.0039826
|  |  |  | @ Cl=0.4, Cd= | 0.0052911
|  |  |  | @ Cl=0.6, Cd= | 0.0069841
alpha (deg) | Cl | Cd | Cm | Cl/Cd
-20 | -1.6368 | 0.04096 | -0.0421 | -39.9609
-19.5 | -1.6311 | 0.03666 | -0.0424 | -44.4926
-19 | -1.62 | 0.03314 | -0.0422 | -48.8835
-18.5 | -1.607 | 0.02997 | -0.0416 | -53.6203
-18 | -1.5937 | 0.02698 | -0.0406 | -59.0697
-17.5 | -1.5735 | 0.02469 | -0.0394 | -63.7303
-17 | -1.5526 | 0.0226 | -0.0379 | -68.6991
-16.5 | -1.5319 | 0.02063 | -0.0359 | -74.2559
-16 | -1.5081 | 0.01902 | -0.0338 | -79.2902
-15.5 | -1.4897 | 0.01732 | -0.0305 | -86.0104
-15 | -1.4703 | 0.01599 | -0.0266 | -91.9512
-14.5 | -1.4525 | 0.01502 | -0.0213 | -96.7044
-14 | -1.4156 | 0.01433 | -0.019 | -98.7858
-13.5 | -1.3757 | 0.01364 | -0.0171 | -100.8578
-13 | -1.3319 | 0.01302 | -0.0158 | -102.2965
-12.5 | -1.2856 | 0.01244 | -0.0148 | -103.3441
-12 | -1.2377 | 0.01191 | -0.0141 | -103.9211
-11.5 | -1.1883 | 0.01141 | -0.0136 | -104.1455
-11 | -1.1392 | 0.0108 | -0.013 | -105.4815
-10.5 | -1.0883 | 0.01028 | -0.0126 | -105.8658
-10 | -1.036 | 0.00985 | -0.0125 | -105.1777
-9.5 | -0.9827 | 0.00948 | -0.0124 | -103.6603
-9 | -0.9286 | 0.00914 | -0.0125 | -101.5974
-8.5 | -0.8749 | 0.00871 | -0.0125 | -100.4478
-8 | -0.8201 | 0.00838 | -0.0127 | -97.864
-7.5 | -0.7645 | 0.00811 | -0.013 | -94.2663
-7 | -0.7089 | 0.0078 | -0.0132 | -90.8846
-6.5 | -0.6527 | 0.00753 | -0.0136 | -86.6799
-6 | -0.596 | 0.00731 | -0.014 | -81.5321
-5.5 | -0.5394 | 0.00705 | -0.0144 | -76.5106
-5 | -0.4822 | 0.00686 | -0.0149 | -70.2915
-4.5 | -0.4249 | 0.00665 | -0.0154 | -63.8947
-4 | -0.3676 | 0.00641 | -0.0159 | -57.3479
-3.5 | -0.3107 | 0.00609 | -0.0163 | -51.0181
-3 | -0.2535 | 0.00578 | -0.0168 | -43.8581
-2.5 | -0.1967 | 0.00533 | -0.0174 | -36.9043
-2 | -0.1401 | 0.00483 | -0.0179 | -29.0062
-1.5 | -0.0833 | 0.00431 | -0.0185 | -19.3271
-1 | -0.0253 | 0.00403 | -0.0192 | -6.2779
-0.5 | 0.0336 | 0.00401 | -0.0199 | 8.3791
0 | 0.0924 | 0.00398 | -0.0206 | 23.2161
0.5 | 0.1513 | 0.004 | -0.0213 | 37.825
1 | 0.21 | 0.00406 | -0.022 | 51.7241
1.5 | 0.2687 | 0.00415 | -0.0227 | 64.747
2 | 0.3261 | 0.00443 | -0.0232 | 73.6117
2.5 | 0.381 | 0.00508 | -0.0235 | 75
3 | 0.4359 | 0.00569 | -0.0238 | 76.6081
3.5 | 0.4912 | 0.00619 | -0.0241 | 79.3538
4 | 0.5468 | 0.0066 | -0.0243 | 82.8485
4.5 | 0.6022 | 0.007 | -0.0245 | 86.0286
5 | 0.6579 | 0.00731 | -0.0248 | 90
5.5 | 0.7139 | 0.00758 | -0.025 | 94.1821
6 | 0.7693 | 0.00787 | -0.0252 | 97.751
6.5 | 0.8248 | 0.00813 | -0.0255 | 101.4514
7 | 0.8794 | 0.00845 | -0.0255 | 104.071
7.5 | 0.934 | 0.00874 | -0.0256 | 106.865
8 | 0.9874 | 0.00911 | -0.0255 | 108.3864
8.5 | 1.0405 | 0.00946 | -0.0254 | 109.9894
9 | 1.093 | 0.00983 | -0.0252 | 111.1902
9.5 | 1.1439 | 0.01028 | -0.0247 | 111.2743
10 | 1.1939 | 0.01075 | -0.0242 | 111.0605
10.5 | 1.2436 | 0.01118 | -0.0236 | 111.2343
11 | 1.2918 | 0.01166 | -0.0227 | 110.789
11.5 | 1.3373 | 0.01224 | -0.0215 | 109.2565
12 | 1.3792 | 0.01291 | -0.0197 | 106.8319
12.5 | 1.4183 | 0.01335 | -0.0173 | 106.2397
13 | 1.454 | 0.01391 | -0.0144 | 104.5291
13.5 | 1.4796 | 0.01468 | -0.01 | 100.7902
14 | 1.5066 | 0.01563 | -0.0064 | 96.3916
14.5 | 1.5329 | 0.01678 | -0.0032 | 91.3528
15 | 1.5571 | 0.01818 | -0.0001 | 85.6491
15.5 | 1.578 | 0.01993 | 0.0029 | 79.1771
16 | 1.6014 | 0.02167 | 0.0053 | 73.8994
16.5 | 1.6239 | 0.02358 | 0.0074 | 68.8677
17 | 1.6445 | 0.02575 | 0.0092 | 63.8641
17.5 | 1.6642 | 0.02812 | 0.0107 | 59.1821
18 | 1.6805 | 0.03089 | 0.0121 | 54.4027
18.5 | 1.6945 | 0.03402 | 0.0131 | 49.8089
19 | 1.7059 | 0.03759 | 0.0138 | 45.3818
19.5 | 1.7145 | 0.04165 | 0.0141 | 41.1645
20 | 1.7199 | 0.04629 | 0.0138 | 37.1549

## 91. Re 7M Mach 0.10 (1)
BIGFOIL.COM POLAR EXPORT
NACA64-114 a=0.8
NACA64-114 a=0.8 |  |  |  | Cl Max: | 1.196 | at alpha= | 12.5 | deg
JavaFoil+Calcfoil stall+Eppler ext transition |  |  |  | L/D Max: | 102.196 | at alpha= | 7.5 | deg
Re: | 7000000 |  |  | Cd Min: | 0.00481 | at alpha= | -1 | deg
Mach: | 0.1 |  |  | Cl=0 at alpha= | -0.78688 | deg
|  |  |  | @ Cl=0.1, Cd= | 0.0048507
|  |  |  | @ Cl=0.4, Cd= | 0.0050557
|  |  |  | @ Cl=0.6, Cd= | 0.0072152
alpha (deg) | Cl | Cd | Cm | Cl/Cd
-18 | -0.796 | 0.12993 | 0.002 | -6.127
-17.5 | -0.821 | 0.12199 | 0.001 | -6.727
-17 | -0.845 | 0.11283 | 0.001 | -7.49
-16.5 | -0.868 | 0.10457 | 0.001 | -8.302
-16 | -0.918 | 0.07572 | 0 | -12.121
-15.5 | -0.988 | 0.04304 | 0 | -22.956
-15 | -1.029 | 0.0305 | -0.001 | -33.748
-14.5 | -1.044 | 0.02649 | -0.001 | -39.399
-14 | -1.057 | 0.02244 | -0.002 | -47.088
-13.5 | -1.064 | 0.01961 | -0.002 | -54.253
-13 | -1.065 | 0.01754 | -0.003 | -60.716
-12.5 | -1.06 | 0.01613 | -0.003 | -65.739
-12 | -1.053 | 0.01464 | -0.004 | -71.911
-11.5 | -1.04 | 0.01349 | -0.005 | -77.085
-11 | -1.023 | 0.01248 | -0.005 | -81.966
-10.5 | -1.001 | 0.01172 | -0.006 | -85.351
-10 | -0.974 | 0.01105 | -0.007 | -88.135
-9.5 | -0.947 | 0.01056 | -0.007 | -89.729
-9 | -0.908 | 0.01 | -0.008 | -90.821
-8.5 | -0.867 | 0.00959 | -0.008 | -90.414
-8 | -0.822 | 0.00919 | -0.009 | -89.369
-7.5 | -0.774 | 0.00886 | -0.01 | -87.371
-7 | -0.724 | 0.00862 | -0.01 | -83.926
-6.5 | -0.671 | 0.00829 | -0.011 | -80.958
-6 | -0.617 | 0.00806 | -0.012 | -76.586
-5.5 | -0.561 | 0.0078 | -0.012 | -71.912
-5 | -0.504 | 0.00759 | -0.013 | -66.38
-4.5 | -0.446 | 0.0074 | -0.013 | -60.212
-4 | -0.387 | 0.00721 | -0.014 | -53.679
-3.5 | -0.328 | 0.00603 | -0.015 | -54.303
-3 | -0.268 | 0.00551 | -0.015 | -48.621
-2.5 | -0.208 | 0.00491 | -0.016 | -42.268
-2 | -0.147 | 0.00487 | -0.017 | -30.231
-1.5 | -0.087 | 0.00483 | -0.017 | -17.954
-1 | -0.026 | 0.00481 | -0.018 | -5.41
-0.5 | 0.035 | 0.00482 | -0.018 | 7.215
0 | 0.096 | 0.00485 | -0.019 | 19.714
0.5 | 0.156 | 0.00486 | -0.02 | 32.185
1 | 0.217 | 0.00488 | -0.02 | 44.493
1.5 | 0.278 | 0.00489 | -0.021 | 56.782
2 | 0.338 | 0.00497 | -0.022 | 67.969
2.5 | 0.398 | 0.00504 | -0.022 | 78.989
3 | 0.458 | 0.00551 | -0.023 | 83.065
3.5 | 0.517 | 0.00594 | -0.023 | 87.039
4 | 0.576 | 0.00664 | -0.024 | 86.79
4.5 | 0.634 | 0.00803 | -0.025 | 79.005
5 | 0.692 | 0.00831 | -0.025 | 83.272
5.5 | 0.748 | 0.00865 | -0.026 | 86.525
6 | 0.802 | 0.00896 | -0.026 | 89.598
6.5 | 0.855 | 0.00937 | -0.027 | 91.323
7 | 0.905 | 0.00935 | -0.028 | 96.739
7.5 | 0.952 | 0.00931 | -0.028 | 102.196
8 | 0.995 | 0.01024 | -0.029 | 97.188
8.5 | 1.036 | 0.01067 | -0.029 | 97.118
9 | 1.073 | 0.01121 | -0.03 | 95.713
9.5 | 1.107 | 0.01179 | -0.03 | 93.885
10 | 1.137 | 0.01236 | -0.031 | 91.946
10.5 | 1.16 | 0.01308 | -0.031 | 88.72
11 | 1.177 | 0.01393 | -0.032 | 84.498
11.5 | 1.188 | 0.01473 | -0.032 | 80.694
12 | 1.195 | 0.01568 | -0.033 | 76.198
12.5 | 1.196 | 0.01666 | -0.033 | 71.753
13 | 1.191 | 0.01802 | -0.033 | 66.069
13.5 | 1.18 | 0.01962 | -0.034 | 60.144
14 | 1.164 | 0.02161 | -0.034 | 53.88
14.5 | 1.144 | 0.02382 | -0.034 | 48.021
15 | 1.117 | 0.02714 | -0.034 | 41.157
15.5 | 1.087 | 0.03107 | -0.034 | 34.977
16 | 1.048 | 0.03789 | -0.034 | 27.653
16.5 | 1.003 | 0.04838 | -0.034 | 20.725
17 | 0.931 | 0.07685 | -0.031 | 12.119
17.5 | 0.866 | 0.11191 | -0.026 | 7.739

## 92. Re 7M Mach 0.10 (2)
BIGFOIL.COM POLAR EXPORT
NACA64-114 a=0.8
NACA64-114 a=0.8 |  |  |  | Cl Max: | 1.7022 | at alpha= | 20 | deg
XFOIL ncrit=9 |  |  |  | L/D Max: | 110.867 | at alpha= | 9 | deg
Re: | 7000000 |  |  | Cd Min: | 0.05102 | at alpha= | 20 | deg
Mach: | 0.1 |  |  | Cl=0 at alpha= | -0.78499 | deg
|  |  |  | @ Cl=0.1, Cd= | 0.0039912
|  |  |  | @ Cl=0.4, Cd= | 0.0052815
|  |  |  | @ Cl=0.6, Cd= | 0.0069891
alpha (deg) | Cl | Cd | Cm | Cl/Cd
-20 | -1.6174 | 0.04562 | -0.0439 | -35.4537
-19.5 | -1.6155 | 0.04052 | -0.0448 | -39.8692
-19 | -1.6073 | 0.03639 | -0.045 | -44.1687
-18.5 | -1.5973 | 0.03268 | -0.0446 | -48.877
-18 | -1.5876 | 0.02916 | -0.0438 | -54.4444
-17.5 | -1.5689 | 0.02655 | -0.0427 | -59.0923
-17 | -1.5497 | 0.02413 | -0.0413 | -64.223
-16.5 | -1.5305 | 0.02187 | -0.0393 | -69.9817
-16 | -1.5072 | 0.02006 | -0.0372 | -75.1346
-15.5 | -1.4827 | 0.01848 | -0.0348 | -80.2327
-15 | -1.4648 | 0.01679 | -0.0311 | -87.2424
-14.5 | -1.4473 | 0.01551 | -0.0263 | -93.314
-14 | -1.4211 | 0.01473 | -0.0219 | -96.4766
-13.5 | -1.3831 | 0.01398 | -0.0194 | -98.9342
-13 | -1.3401 | 0.0133 | -0.0178 | -100.7594
-12.5 | -1.2942 | 0.01268 | -0.0165 | -102.0662
-12 | -1.2463 | 0.0121 | -0.0155 | -103
-11.5 | -1.1968 | 0.01157 | -0.0148 | -103.4399
-11 | -1.1468 | 0.01099 | -0.0141 | -104.3494
-10.5 | -1.096 | 0.01042 | -0.0136 | -105.1823
-10 | -1.0434 | 0.00996 | -0.0133 | -104.759
-9.5 | -0.9897 | 0.00956 | -0.0131 | -103.5251
-9 | -0.9352 | 0.0092 | -0.0131 | -101.6522
-8.5 | -0.8809 | 0.00879 | -0.0131 | -100.2162
-8 | -0.8258 | 0.00843 | -0.0131 | -97.9597
-7.5 | -0.7698 | 0.00815 | -0.0133 | -94.454
-7 | -0.7136 | 0.00785 | -0.0136 | -90.9045
-6.5 | -0.657 | 0.00756 | -0.0139 | -86.9048
-6 | -0.5999 | 0.00734 | -0.0142 | -81.7302
-5.5 | -0.5428 | 0.00708 | -0.0146 | -76.6667
-5 | -0.4852 | 0.00688 | -0.0151 | -70.5233
-4.5 | -0.4275 | 0.00667 | -0.0155 | -64.093
-4 | -0.3699 | 0.00643 | -0.016 | -57.5272
-3.5 | -0.3125 | 0.00611 | -0.0165 | -51.1457
-2.5 | -0.1979 | 0.00535 | -0.0175 | -36.9907
-2 | -0.1409 | 0.00484 | -0.018 | -29.1116
-1.5 | -0.0839 | 0.00431 | -0.0186 | -19.4664
-1 | -0.0255 | 0.00404 | -0.0193 | -6.3119
-0.5 | 0.0338 | 0.00401 | -0.02 | 8.4289
0 | 0.093 | 0.00399 | -0.0207 | 23.3083
0.5 | 0.1522 | 0.004 | -0.0215 | 38.05
1 | 0.2113 | 0.00407 | -0.0221 | 51.9165
1.5 | 0.2703 | 0.00415 | -0.0228 | 65.1325
2 | 0.3281 | 0.00443 | -0.0234 | 74.0632
2.5 | 0.3833 | 0.0051 | -0.0236 | 75.1569
3 | 0.4385 | 0.0057 | -0.0239 | 76.9298
3.5 | 0.494 | 0.00622 | -0.0241 | 79.4212
4 | 0.55 | 0.00663 | -0.0244 | 82.9563
4.5 | 0.6057 | 0.00703 | -0.0246 | 86.1593
5 | 0.6619 | 0.00734 | -0.0248 | 90.1771
5.5 | 0.7182 | 0.00761 | -0.025 | 94.3758
6 | 0.7741 | 0.0079 | -0.0252 | 97.9873
6.5 | 0.8299 | 0.00817 | -0.0253 | 101.5789
7 | 0.8849 | 0.00849 | -0.0254 | 104.2285
7.5 | 0.9399 | 0.00879 | -0.0254 | 106.9283
8 | 0.9935 | 0.00919 | -0.0252 | 108.1066
8.5 | 1.0472 | 0.00953 | -0.025 | 109.8846
9 | 1.0998 | 0.00992 | -0.0247 | 110.8669
9.5 | 1.1508 | 0.01041 | -0.0241 | 110.5476
10.5 | 1.2513 | 0.01132 | -0.0226 | 110.5389
11 | 1.2993 | 0.01183 | -0.0216 | 109.8309
11.5 | 1.344 | 0.01247 | -0.02 | 107.7787
12 | 1.3862 | 0.01311 | -0.0181 | 105.7361
12.5 | 1.423 | 0.01355 | -0.015 | 105.0185
13.5 | 1.4801 | 0.01508 | -0.0069 | 98.1499
14 | 1.5071 | 0.01618 | -0.0033 | 93.1459
14.5 | 1.5327 | 0.0175 | 0 | 87.5829
15 | 1.5559 | 0.0191 | 0.0031 | 81.4607
15.5 | 1.5766 | 0.02102 | 0.0061 | 75.0048
16 | 1.6019 | 0.02277 | 0.0082 | 70.3513
16.5 | 1.6238 | 0.02488 | 0.0103 | 65.2653
17 | 1.6428 | 0.02734 | 0.0121 | 60.0878
17.5 | 1.6609 | 0.03001 | 0.0136 | 55.3449
18 | 1.6754 | 0.03314 | 0.0149 | 50.5552
18.5 | 1.6866 | 0.03677 | 0.0158 | 45.8689
19 | 1.6957 | 0.04086 | 0.0162 | 41.5002
19.5 | 1.702 | 0.04544 | 0.0161 | 37.456
20 | 1.7022 | 0.05102 | 0.0155 | 33.3634

## 93. Re 7M Mach 0.25 (1)
BIGFOIL.COM POLAR EXPORT
NACA64-114 a=0.8
NACA64-114 a=0.8 |  |  |  | Cl Max: | 1.138 | at alpha= | 11 | deg
JavaFoil+Calcfoil stall+Eppler ext transition |  |  |  | L/D Max: | 103.292 | at alpha= | 7 | deg
Re: | 7000000 |  |  | Cd Min: | 0.00485 | at alpha= | -1 | deg
Mach: | 0.25 |  |  | Cl=0 at alpha= | -0.78571 | deg
|  |  |  | @ Cl=0.1, Cd= | 0.0048803
|  |  |  | @ Cl=0.4, Cd= | 0.0050427
|  |  |  | @ Cl=0.6, Cd= | 0.0070312
alpha (deg) | Cl | Cd | Cm | Cl/Cd
-16.5 | -0.565 | 0.12834 | 0 | -4.402
-16 | -0.619 | 0.12081 | 0 | -5.121
-15.5 | -0.67 | 0.11117 | 0 | -6.026
-15 | -0.715 | 0.10464 | 0 | -6.834
-14.5 | -0.752 | 0.09382 | -0.001 | -8.018
-14 | -0.78 | 0.08847 | -0.001 | -8.815
-13.5 | -0.884 | 0.03824 | -0.002 | -23.119
-13 | -0.937 | 0.02469 | -0.003 | -37.951
-12.5 | -0.964 | 0.01994 | -0.004 | -48.359
-12 | -0.978 | 0.01751 | -0.004 | -55.878
-11.5 | -0.984 | 0.01569 | -0.005 | -62.718
-11 | -0.984 | 0.01406 | -0.005 | -69.99
-10.5 | -0.974 | 0.01298 | -0.006 | -75.076
-10 | -0.959 | 0.01198 | -0.007 | -80.061
-9.5 | -0.937 | 0.01117 | -0.007 | -83.878
-9 | -0.908 | 0.00987 | -0.008 | -92.077
-8.5 | -0.875 | 0.01016 | -0.009 | -86.19
-8 | -0.834 | 0.00959 | -0.009 | -86.939
-7.5 | -0.788 | 0.00921 | -0.01 | -85.503
-7 | -0.739 | 0.00886 | -0.011 | -83.324
-6.5 | -0.687 | 0.00852 | -0.011 | -80.619
-6 | -0.632 | 0.00826 | -0.012 | -76.528
-5.5 | -0.575 | 0.00798 | -0.012 | -72.118
-5 | -0.517 | 0.00777 | -0.013 | -66.553
-4.5 | -0.458 | 0.00754 | -0.014 | -60.674
-4 | -0.397 | 0.0073 | -0.014 | -54.413
-3.5 | -0.336 | 0.0062 | -0.015 | -54.262
-3 | -0.275 | 0.00557 | -0.016 | -49.413
-2.5 | -0.213 | 0.00495 | -0.016 | -43.091
-2 | -0.151 | 0.00491 | -0.017 | -30.824
-1.5 | -0.089 | 0.00487 | -0.018 | -18.303
-1 | -0.027 | 0.00485 | -0.018 | -5.521
-0.5 | 0.036 | 0.00486 | -0.019 | 7.351
0 | 0.098 | 0.00488 | -0.02 | 20.124
0.5 | 0.161 | 0.00489 | -0.02 | 32.837
1 | 0.223 | 0.00489 | -0.021 | 45.632
1.5 | 0.286 | 0.00492 | -0.022 | 57.999
2 | 0.347 | 0.005 | -0.022 | 69.379
2.5 | 0.409 | 0.00505 | -0.023 | 80.984
3 | 0.47 | 0.00559 | -0.023 | 84.218
3.5 | 0.531 | 0.00605 | -0.024 | 87.862
4 | 0.592 | 0.00684 | -0.025 | 86.52
4.5 | 0.651 | 0.00825 | -0.025 | 78.9
5 | 0.71 | 0.00855 | -0.026 | 83.009
5.5 | 0.767 | 0.00895 | -0.027 | 85.722
6 | 0.822 | 0.00925 | -0.027 | 88.878
6.5 | 0.873 | 0.0094 | -0.028 | 92.886
7 | 0.922 | 0.00892 | -0.028 | 103.292
7.5 | 0.966 | 0.01029 | -0.029 | 93.899
8 | 1.007 | 0.01076 | -0.029 | 93.643
8.5 | 1.044 | 0.01125 | -0.03 | 92.832
9 | 1.077 | 0.01187 | -0.03 | 90.727
9.5 | 1.103 | 0.01254 | -0.031 | 88.023
10 | 1.125 | 0.01336 | -0.031 | 84.2
10.5 | 1.137 | 0.01425 | -0.032 | 79.781
11 | 1.138 | 0.0153 | -0.032 | 74.416
11.5 | 1.131 | 0.01648 | -0.033 | 68.664
12 | 1.115 | 0.0179 | -0.033 | 62.319
12.5 | 1.09 | 0.01957 | -0.033 | 55.719
13 | 1.053 | 0.02227 | -0.034 | 47.285
13.5 | 1.003 | 0.02665 | -0.034 | 37.647
14 | 0.939 | 0.03495 | -0.033 | 26.857
14.5 | 0.806 | 0.08245 | -0.026 | 9.782
15 | 0.739 | 0.10284 | -0.022 | 7.19
15.5 | 0.681 | 0.11554 | -0.02 | 5.892
16 | 0.622 | 0.12597 | -0.019 | 4.936

## 94. Re 7M Mach 0.25 (2)
BIGFOIL.COM POLAR EXPORT
NACA64-114 a=0.8
NACA64-114 a=0.8 |  |  |  | Cl Max: | 1.6053 | at alpha= | 17.5 | deg
XFOIL ncrit=9 |  |  |  | L/D Max: | 108.636 | at alpha= | 8.5 | deg
Re: | 7000000 |  |  | Cd Min: | 0.10391 | at alpha= | -20 | deg
Mach: | 0.25 |  |  | Cl=0 at alpha= | -0.78385 | deg
|  |  |  | @ Cl=0.1, Cd= | 0.0040113
|  |  |  | @ Cl=0.4, Cd= | 0.0052155
|  |  |  | @ Cl=0.6, Cd= | 0.0070209
alpha (deg) | Cl | Cd | Cm | Cl/Cd
-20 | -1.3162 | 0.10391 | -0.0225 | -12.6667
-19.5 | -1.3796 | 0.08519 | -0.0353 | -16.1944
-19 | -1.4034 | 0.07366 | -0.0422 | -19.0524
-18.5 | -1.4301 | 0.06275 | -0.0481 | -22.7904
-18 | -1.4612 | 0.05234 | -0.0527 | -27.9175
-17.5 | -1.4672 | 0.04548 | -0.0546 | -32.2603
-17 | -1.4727 | 0.03925 | -0.0556 | -37.521
-16.5 | -1.4755 | 0.03383 | -0.0554 | -43.6151
-16 | -1.4655 | 0.02983 | -0.0542 | -49.1284
-15.5 | -1.4541 | 0.02621 | -0.0525 | -55.4788
-15 | -1.4366 | 0.0233 | -0.0501 | -61.6567
-14.5 | -1.4167 | 0.02079 | -0.0473 | -68.1433
-14 | -1.4006 | 0.01836 | -0.0435 | -76.2854
-13.5 | -1.38 | 0.01655 | -0.0393 | -83.3837
-13 | -1.3646 | 0.01532 | -0.0326 | -89.0731
-12.5 | -1.3318 | 0.01437 | -0.0281 | -92.6792
-12 | -1.2879 | 0.01349 | -0.0252 | -95.4707
-11.5 | -1.2398 | 0.01271 | -0.023 | -97.5452
-11 | -1.1889 | 0.01202 | -0.0212 | -98.9101
-10.5 | -1.1359 | 0.01141 | -0.0198 | -99.553
-10 | -1.0833 | 0.01069 | -0.0184 | -101.3377
-9.5 | -1.0283 | 0.01011 | -0.0175 | -101.7112
-9 | -0.9716 | 0.00964 | -0.0168 | -100.7884
-8.5 | -0.9141 | 0.00923 | -0.0163 | -99.0358
-8 | -0.8568 | 0.00879 | -0.0158 | -97.4744
-7.5 | -0.7987 | 0.0084 | -0.0156 | -95.0833
-7 | -0.7397 | 0.0081 | -0.0155 | -91.321
-6.5 | -0.6809 | 0.00777 | -0.0155 | -87.6319
-6 | -0.6215 | 0.0075 | -0.0156 | -82.8667
-5.5 | -0.5619 | 0.00723 | -0.0158 | -77.7178
-5 | -0.5021 | 0.00699 | -0.0161 | -71.8312
-4.5 | -0.4422 | 0.00676 | -0.0164 | -65.4142
-4 | -0.3822 | 0.00655 | -0.0168 | -58.3511
-3.5 | -0.3227 | 0.00623 | -0.0172 | -51.7978
-3 | -0.2632 | 0.00589 | -0.0176 | -44.6859
-2.5 | -0.2043 | 0.00544 | -0.0181 | -37.5551
-2 | -0.1455 | 0.0049 | -0.0186 | -29.6939
-1.5 | -0.0868 | 0.00434 | -0.0192 | -20
-1 | -0.0265 | 0.00407 | -0.0199 | -6.5111
-0.5 | 0.0348 | 0.00402 | -0.0206 | 8.6567
0 | 0.0961 | 0.00401 | -0.0214 | 23.9651
0.5 | 0.1574 | 0.00403 | -0.0221 | 39.0571
1.5 | 0.2795 | 0.00417 | -0.0235 | 67.0264
2 | 0.3393 | 0.00445 | -0.024 | 76.2472
2.5 | 0.3959 | 0.00517 | -0.0242 | 76.5764
3 | 0.4527 | 0.0058 | -0.0244 | 78.0517
3.5 | 0.5099 | 0.00634 | -0.0245 | 80.4259
4 | 0.5675 | 0.00679 | -0.0246 | 83.5788
4.5 | 0.6252 | 0.0072 | -0.0246 | 86.8333
5 | 0.6835 | 0.00751 | -0.0247 | 91.012
6 | 0.8002 | 0.00808 | -0.0247 | 99.0347
6.5 | 0.8576 | 0.00843 | -0.0245 | 101.7319
7 | 0.9153 | 0.00874 | -0.0242 | 104.7254
7.5 | 0.9717 | 0.00915 | -0.0238 | 106.1967
8 | 1.0279 | 0.00954 | -0.0232 | 107.7463
8.5 | 1.0831 | 0.00997 | -0.0224 | 108.6359
9 | 1.1361 | 0.01052 | -0.0212 | 107.9943
10 | 1.2408 | 0.01156 | -0.0184 | 107.3356
10.5 | 1.2893 | 0.0122 | -0.0163 | 105.6803
11 | 1.3329 | 0.013 | -0.0134 | 102.5308
11.5 | 1.3717 | 0.01367 | -0.0097 | 100.3438
12 | 1.3976 | 0.01447 | -0.0039 | 96.586
13 | 1.4549 | 0.01668 | 0.0049 | 87.2242
13.5 | 1.4813 | 0.01835 | 0.0088 | 80.7248
14 | 1.5016 | 0.02057 | 0.0127 | 72.9995
14.5 | 1.5275 | 0.02265 | 0.0157 | 67.4393
15 | 1.5489 | 0.0252 | 0.0185 | 61.4643
15.5 | 1.5656 | 0.02829 | 0.0211 | 55.3411
16 | 1.5841 | 0.03144 | 0.0231 | 50.3849
16.5 | 1.5963 | 0.03534 | 0.0246 | 45.1698
17 | 1.6012 | 0.04021 | 0.0256 | 39.8209
17.5 | 1.6053 | 0.04552 | 0.0258 | 35.2658
18 | 1.6017 | 0.05202 | 0.0251 | 30.7901
18.5 | 1.5856 | 0.06042 | 0.0229 | 26.243
19 | 1.5674 | 0.06974 | 0.0194 | 22.4749
19.5 | 1.5473 | 0.08001 | 0.0147 | 19.3388
20 | 1.5087 | 0.09377 | 0.0071 | 16.0894

## 95. Re 7M Mach 0.50 (1)
BIGFOIL.COM POLAR EXPORT
NACA64-114 a=0.8
NACA64-114 a=0.8 |  |  |  | Cl Max: | 1.133 | at alpha= | 20 | deg
JavaFoil+Calcfoil stall+Eppler ext transition |  |  |  | L/D Max: | 87.072 | at alpha= | 2.5 | deg
Re: | 7000000 |  |  | Cd Min: | 0.00497 | at alpha= | -1 | deg
Mach: | 0.5 |  |  | Cl=0 at alpha= | -0.78571 | deg
|  |  |  | @ Cl=0.1, Cd= | 0.0049871
|  |  |  | @ Cl=0.4, Cd= | 0.0051591
|  |  |  | @ Cl=0.6, Cd= | 0.0070748
alpha (deg) | Cl | Cd | Cm | Cl/Cd
-20 | -1.064 | 0.15597 | 0.003 | -6.825
-19.5 | -1.041 | 0.1439 | 0.003 | -7.238
-19 | -1.009 | 0.14108 | 0.003 | -7.153
-18.5 | -0.978 | 0.13872 | 0.002 | -7.046
-18 | -0.95 | 0.13494 | 0.002 | -7.038
-17.5 | -0.927 | 0.13452 | 0.001 | -6.889
-17 | -0.9 | 0.1249 | 0.001 | -7.209
-16.5 | -0.869 | 0.122 | 0.001 | -7.125
-16 | -0.84 | 0.11943 | 0 | -7.03
-15.5 | -0.813 | 0.11427 | 0 | -7.112
-15 | -0.789 | 0.11109 | 0 | -7.098
-14.5 | -0.756 | 0.11609 | -0.001 | -6.513
-14 | -0.731 | 0.09898 | -0.001 | -7.38
-13.5 | -0.704 | 0.09049 | -0.002 | -7.782
-13 | -0.675 | 0.0972 | -0.002 | -6.947
-12.5 | -0.648 | 0.08969 | -0.002 | -7.224
-12 | -0.621 | 0.08211 | -0.003 | -7.569
-11.5 | -0.606 | 0.06632 | -0.004 | -9.133
-11 | -0.659 | 0.02191 | -0.006 | -30.09
-10.5 | -0.537 | 0.07358 | -0.003 | -7.302
-10 | -0.51 | 0.06727 | -0.004 | -7.583
-9.5 | -0.485 | 0.06029 | -0.004 | -8.045
-9 | -0.538 | 0.01686 | -0.009 | -31.936
-8.5 | -0.427 | 0.05725 | -0.005 | -7.46
-8 | -0.699 | 0.01366 | -0.01 | -51.154
-7.5 | -0.767 | 0.01158 | -0.011 | -66.256
-7 | -0.762 | 0.01074 | -0.012 | -70.956
-6.5 | -0.732 | 0.0094 | -0.012 | -77.852
-6 | -0.688 | 0.00949 | -0.013 | -72.561
-5.5 | -0.632 | 0.00897 | -0.014 | -70.471
-5 | -0.571 | 0.00857 | -0.015 | -66.611
-4.5 | -0.508 | 0.00819 | -0.015 | -61.947
-4 | -0.442 | 0.00787 | -0.016 | -56.172
-3.5 | -0.375 | 0.00759 | -0.017 | -49.407
-3 | -0.307 | 0.00599 | -0.018 | -51.282
-2.5 | -0.238 | 0.00548 | -0.018 | -43.503
-2 | -0.169 | 0.00503 | -0.019 | -33.641
-1.5 | -0.1 | 0.00498 | -0.02 | -20.002
-1 | -0.03 | 0.00497 | -0.02 | -6.022
-0.5 | 0.04 | 0.00497 | -0.021 | 8.026
0 | 0.11 | 0.00499 | -0.022 | 22.002
0.5 | 0.18 | 0.00502 | -0.023 | 35.791
1 | 0.249 | 0.00504 | -0.023 | 49.515
1.5 | 0.319 | 0.00509 | -0.024 | 62.767
2 | 0.388 | 0.00514 | -0.025 | 75.513
2.5 | 0.457 | 0.00525 | -0.025 | 87.072
3 | 0.525 | 0.00605 | -0.026 | 86.76
3.5 | 0.592 | 0.00683 | -0.027 | 86.655
4 | 0.658 | 0.00885 | -0.028 | 74.397
4.5 | 0.722 | 0.00875 | -0.028 | 82.492
5 | 0.781 | 0.00961 | -0.029 | 81.34
5.5 | 0.837 | 0.01007 | -0.029 | 83.105
6 | 0.886 | 0.01069 | -0.03 | 82.863
6.5 | 0.926 | 0.01131 | -0.031 | 81.822
7 | 0.95 | 0.01261 | -0.031 | 75.347
7.5 | 0.952 | 0.01325 | -0.032 | 71.859
8 | 0.894 | 0.01468 | -0.032 | 60.914
8.5 | 0.594 | 0.02106 | -0.031 | 28.186
9 | 0.539 | 0.06126 | -0.016 | 8.795
9.5 | 0.677 | 0.01814 | -0.034 | 37.342
10 | 0.612 | 0.05546 | -0.025 | 11.034
10.5 | 0.62 | 0.07394 | -0.018 | 8.386
11 | 0.766 | 0.02172 | -0.035 | 35.281
11.5 | 0.781 | 0.02748 | -0.035 | 28.433
12 | 0.7 | 0.098 | -0.018 | 7.145
12.5 | 0.73 | 0.08954 | -0.02 | 8.148
13 | 0.757 | 0.09874 | -0.021 | 7.662
13.5 | 0.785 | 0.09204 | -0.022 | 8.529
14 | 0.811 | 0.10012 | -0.022 | 8.098
14.5 | 0.841 | 0.10712 | -0.024 | 7.85
15 | 0.867 | 0.11597 | -0.024 | 7.478
15.5 | 0.891 | 0.11622 | -0.023 | 7.665
16 | 0.92 | 0.11815 | -0.025 | 7.788
16.5 | 0.952 | 0.12134 | -0.027 | 7.845
17 | 0.977 | 0.13371 | -0.027 | 7.305
17.5 | 0.999 | 0.12806 | -0.026 | 7.802
18 | 1.029 | 0.13439 | -0.028 | 7.657
18.5 | 1.064 | 0.13478 | -0.03 | 7.895
19 | 1.094 | 0.13944 | -0.031 | 7.844
19.5 | 1.107 | 0.14681 | -0.028 | 7.537
20 | 1.133 | 0.15324 | -0.029 | 7.396

## 96. Re 7M Mach 0.50 (2)
BIGFOIL.COM POLAR EXPORT
NACA64-114 a=0.8
NACA64-114 a=0.8 |  |  |  | Cl Max: | 1.1571 | at alpha= | 9 | deg
XFOIL ncrit=9 |  |  |  | L/D Max: | 100.838 | at alpha= | 6.5 | deg
Re: | 7000000 |  |  | Cd Min: | 0.12016 | at alpha= | 14 | deg
Mach: | 0.5 |  |  | Cl=0 at alpha= | -0.77983 | deg
|  |  |  | @ Cl=0.1, Cd= | 0.0041214
|  |  |  | @ Cl=0.4, Cd= | 0.0046896
|  |  |  | @ Cl=0.6, Cd= | 0.007132
alpha (deg) | Cl | Cd | Cm | Cl/Cd
-13.5 | -0.7175 | 0.11611 | -0.0147 | -6.1795
-13 | -0.7371 | 0.1014 | -0.0254 | -7.2692
-12.5 | -0.7626 | 0.08704 | -0.0347 | -8.7615
-12 | -0.7867 | 0.07235 | -0.0448 | -10.8735
-11.5 | -0.8144 | 0.05944 | -0.0541 | -13.7012
-11 | -0.8478 | 0.04829 | -0.0608 | -17.5564
-10.5 | -0.8787 | 0.03911 | -0.0643 | -22.4674
-10 | -0.9073 | 0.03141 | -0.0647 | -28.8857
-9.5 | -0.9361 | 0.02467 | -0.0619 | -37.9449
-9 | -0.9577 | 0.01916 | -0.0559 | -49.9843
-8.5 | -0.9732 | 0.01514 | -0.0463 | -64.2801
-8 | -0.9626 | 0.01231 | -0.037 | -78.1966
-7.5 | -0.9157 | 0.0106 | -0.0314 | -86.3868
-7 | -0.8545 | 0.00955 | -0.0278 | -89.4764
-6.5 | -0.7866 | 0.00892 | -0.0255 | -88.1839
-6 | -0.7172 | 0.00843 | -0.0238 | -85.0771
-5.5 | -0.6478 | 0.00796 | -0.0225 | -81.3819
-5 | -0.5775 | 0.00762 | -0.0217 | -75.7874
-4.5 | -0.5078 | 0.00728 | -0.0212 | -69.7527
-4 | -0.4379 | 0.00701 | -0.0209 | -62.4679
-3.5 | -0.3683 | 0.00673 | -0.0209 | -54.7251
-3 | -0.2999 | 0.00635 | -0.0209 | -47.2283
-2.5 | -0.2327 | 0.00586 | -0.0211 | -39.7099
-2 | -0.1663 | 0.00519 | -0.0213 | -32.0424
-1.5 | -0.1004 | 0.00444 | -0.0218 | -22.6126
-1 | -0.031 | 0.0042 | -0.0224 | -7.381
-0.5 | 0.0394 | 0.00413 | -0.0232 | 9.54
0 | 0.1098 | 0.00412 | -0.0241 | 26.6505
0.5 | 0.1803 | 0.00413 | -0.0249 | 43.6562
1 | 0.2508 | 0.00419 | -0.0256 | 59.8568
1.5 | 0.3211 | 0.00429 | -0.0263 | 74.8485
2 | 0.3901 | 0.00454 | -0.0268 | 85.9251
2.5 | 0.4523 | 0.00548 | -0.0264 | 82.5365
3 | 0.5147 | 0.00632 | -0.0259 | 81.4399
3.5 | 0.579 | 0.00695 | -0.0253 | 83.3094
4 | 0.6436 | 0.00751 | -0.0245 | 85.6991
4.5 | 0.7106 | 0.00789 | -0.0238 | 90.0634
5 | 0.7777 | 0.00828 | -0.0228 | 93.9251
5.5 | 0.8447 | 0.00868 | -0.0215 | 97.3157
6 | 0.9106 | 0.00914 | -0.0197 | 99.628
6.5 | 0.9751 | 0.00967 | -0.0173 | 100.8376
7 | 1.0363 | 0.01033 | -0.014 | 100.3195
7.5 | 1.0933 | 0.0111 | -0.0098 | 98.4955
8 | 1.1327 | 0.01208 | -0.0026 | 93.7666
8.5 | 1.1505 | 0.01384 | 0.0066 | 83.1286
9 | 1.1571 | 0.01676 | 0.0151 | 69.0394
9.5 | 1.1497 | 0.02109 | 0.0228 | 54.514
10 | 1.1316 | 0.02689 | 0.0288 | 42.0826
10.5 | 1.1084 | 0.03381 | 0.0321 | 32.7832
11 | 1.0809 | 0.04194 | 0.0326 | 25.7725
11.5 | 1.0492 | 0.05158 | 0.0303 | 20.3412
12 | 1.0123 | 0.06299 | 0.0248 | 16.0708
12.5 | 0.9786 | 0.07619 | 0.0166 | 12.8442
13 | 0.9526 | 0.09041 | 0.0068 | 10.5364
13.5 | 0.9332 | 0.10506 | -0.003 | 8.8825
14 | 0.9101 | 0.12016 | -0.0126 | 7.5741

## 97. Re 8M Mach 0.00 (1)
BIGFOIL.COM POLAR EXPORT
NACA64-114 a=0.8
NACA64-114 a=0.8 |  |  |  | Cl Max: | 1.209 | at alpha= | 12.5 | deg
JavaFoil+Calcfoil stall+Eppler ext transition |  |  |  | L/D Max: | 111.271 | at alpha= | 8 | deg
Re: | 8000000 |  |  | Cd Min: | 0.00475 | at alpha= | -1 | deg
Mach: | 0 |  |  | Cl=0 at alpha= | -0.78688 | deg
|  |  |  | @ Cl=0.1, Cd= | 0.0047708
|  |  |  | @ Cl=0.4, Cd= | 0.005014
|  |  |  | @ Cl=0.6, Cd= | 0.0073162
alpha (deg) | Cl | Cd | Cm | Cl/Cd
-18.5 | -0.824 | 0.12813 | 0.002 | -6.431
-18 | -0.845 | 0.12186 | 0.002 | -6.934
-17.5 | -0.868 | 0.11314 | 0.001 | -7.669
-17 | -0.894 | 0.09988 | 0.001 | -8.954
-16.5 | -0.97 | 0.05544 | 0.001 | -17.504
-16 | -1.004 | 0.04361 | 0 | -23.026
-15.5 | -1.038 | 0.03314 | 0 | -31.326
-15 | -1.065 | 0.02621 | -0.001 | -40.635
-14.5 | -1.074 | 0.02331 | -0.001 | -46.079
-14 | -1.081 | 0.02038 | -0.002 | -53.046
-13.5 | -1.083 | 0.01814 | -0.002 | -59.714
-13 | -1.081 | 0.01633 | -0.003 | -66.236
-12.5 | -1.075 | 0.01497 | -0.003 | -71.77
-12 | -1.064 | 0.01383 | -0.004 | -76.922
-11.5 | -1.049 | 0.01278 | -0.005 | -82.037
-11 | -1.029 | 0.01192 | -0.005 | -86.36
-10.5 | -1.005 | 0.01124 | -0.006 | -89.393
-10 | -0.978 | 0.00993 | -0.007 | -98.471
-9.5 | -0.946 | 0.01019 | -0.007 | -92.847
-9 | -0.907 | 0.00974 | -0.008 | -93.156
-8.5 | -0.865 | 0.00937 | -0.008 | -92.275
-8 | -0.819 | 0.00894 | -0.009 | -91.67
-7.5 | -0.771 | 0.00867 | -0.01 | -88.966
-7 | -0.721 | 0.0084 | -0.01 | -85.83
-6.5 | -0.669 | 0.00808 | -0.011 | -82.765
-6 | -0.615 | 0.00786 | -0.011 | -78.227
-5.5 | -0.559 | 0.00767 | -0.012 | -72.871
-5 | -0.502 | 0.00745 | -0.013 | -67.298
-4.5 | -0.444 | 0.00722 | -0.013 | -61.417
-4 | -0.385 | 0.00708 | -0.014 | -54.421
-3.5 | -0.326 | 0.00629 | -0.015 | -51.859
-3 | -0.267 | 0.00559 | -0.015 | -47.697
-2.5 | -0.207 | 0.00527 | -0.016 | -39.22
-2 | -0.147 | 0.00481 | -0.016 | -30.468
-1.5 | -0.086 | 0.00478 | -0.017 | -18.035
-1 | -0.026 | 0.00475 | -0.018 | -5.452
-0.5 | 0.035 | 0.00477 | -0.018 | 7.255
0 | 0.095 | 0.00477 | -0.019 | 19.929
0.5 | 0.156 | 0.00478 | -0.02 | 32.543
1 | 0.216 | 0.00479 | -0.02 | 45.128
1.5 | 0.276 | 0.00484 | -0.021 | 57.101
2 | 0.336 | 0.00491 | -0.021 | 68.422
2.5 | 0.396 | 0.00497 | -0.022 | 79.692
3 | 0.456 | 0.00563 | -0.023 | 80.904
3.5 | 0.515 | 0.00607 | -0.023 | 84.812
4 | 0.573 | 0.00686 | -0.024 | 83.594
4.5 | 0.631 | 0.00784 | -0.025 | 80.536
5 | 0.689 | 0.00809 | -0.025 | 85.182
5.5 | 0.745 | 0.00843 | -0.026 | 88.315
6 | 0.799 | 0.00872 | -0.026 | 91.615
6.5 | 0.852 | 0.00909 | -0.027 | 93.702
7 | 0.902 | 0.0094 | -0.028 | 96.057
7.5 | 0.949 | 0.00947 | -0.028 | 100.247
8 | 0.994 | 0.00893 | -0.029 | 111.271
8.5 | 1.035 | 0.01035 | -0.029 | 100.044
9 | 1.073 | 0.01083 | -0.03 | 99.059
9.5 | 1.108 | 0.01134 | -0.03 | 97.649
10 | 1.138 | 0.01192 | -0.031 | 95.5
10.5 | 1.164 | 0.0125 | -0.031 | 93.099
11 | 1.182 | 0.0133 | -0.032 | 88.93
11.5 | 1.196 | 0.01418 | -0.032 | 84.34
12 | 1.205 | 0.01495 | -0.032 | 80.587
12.5 | 1.209 | 0.0158 | -0.033 | 76.553
13 | 1.208 | 0.01708 | -0.033 | 70.731
13.5 | 1.201 | 0.01848 | -0.034 | 65.009
14 | 1.191 | 0.01994 | -0.034 | 59.724
14.5 | 1.175 | 0.02187 | -0.034 | 53.745
15 | 1.154 | 0.02456 | -0.034 | 46.997
15.5 | 1.13 | 0.02747 | -0.035 | 41.145
16 | 1.099 | 0.03225 | -0.035 | 34.079
16.5 | 1.066 | 0.03792 | -0.035 | 28.109
17 | 1.024 | 0.04797 | -0.034 | 21.355
17.5 | 0.951 | 0.07949 | -0.031 | 11.967

## 98. Re 8M Mach 0.00 (2)
BIGFOIL.COM POLAR EXPORT
NACA64-114 a=0.8
NACA64-114 a=0.8 |  |  |  | Cl Max: | 1.7349 | at alpha= | 20 | deg
XFOIL ncrit=9 |  |  |  | L/D Max: | 114.486 | at alpha= | 10.5 | deg
Re: | 8000000 |  |  | Cd Min: | 0.04459 | at alpha= | 20 | deg
Mach: | 0 |  |  | Cl=0 at alpha= | -0.78523 | deg
|  |  |  | @ Cl=0.1, Cd= | 0.0039326
|  |  |  | @ Cl=0.4, Cd= | 0.0053121
|  |  |  | @ Cl=0.6, Cd= | 0.0068807
alpha (deg) | Cl | Cd | Cm | Cl/Cd
-20 | -1.6598 | 0.03858 | -0.0424 | -43.0223
-19.5 | -1.6529 | 0.03457 | -0.0425 | -47.8131
-19 | -1.6411 | 0.03124 | -0.042 | -52.532
-18.5 | -1.6275 | 0.02821 | -0.0412 | -57.6923
-18 | -1.613 | 0.02544 | -0.0399 | -63.4041
-17.5 | -1.5925 | 0.02326 | -0.0386 | -68.4652
-17 | -1.571 | 0.02131 | -0.0368 | -73.7213
-16.5 | -1.5497 | 0.01948 | -0.0346 | -79.5534
-16 | -1.5254 | 0.01802 | -0.0322 | -84.6504
-15.5 | -1.5008 | 0.01677 | -0.0294 | -89.4931
-15 | -1.4813 | 0.01559 | -0.0251 | -95.016
-14.5 | -1.4594 | 0.0147 | -0.0204 | -99.2789
-14 | -1.424 | 0.01394 | -0.0178 | -102.1521
-13.5 | -1.3828 | 0.01324 | -0.0161 | -104.4411
-13 | -1.3381 | 0.01262 | -0.0149 | -106.0301
-12.5 | -1.2912 | 0.01205 | -0.0141 | -107.1535
-12 | -1.2426 | 0.01154 | -0.0134 | -107.6776
-11.5 | -1.1926 | 0.01106 | -0.013 | -107.83
-11 | -1.1419 | 0.01058 | -0.0126 | -107.9301
-10.5 | -1.091 | 0.01005 | -0.0122 | -108.5572
-10 | -1.0387 | 0.00961 | -0.0121 | -108.0853
-9.5 | -0.9852 | 0.00923 | -0.0121 | -106.7389
-9 | -0.9309 | 0.0089 | -0.0122 | -104.5955
-8.5 | -0.8766 | 0.00854 | -0.0123 | -102.6464
-8 | -0.8217 | 0.00818 | -0.0125 | -100.4523
-7.5 | -0.7661 | 0.00791 | -0.0128 | -96.8521
-7 | -0.71 | 0.00764 | -0.0131 | -92.9319
-6.5 | -0.6539 | 0.00737 | -0.0134 | -88.7246
-6 | -0.5971 | 0.00716 | -0.0139 | -83.3939
-5.5 | -0.5403 | 0.00691 | -0.0143 | -78.191
-5 | -0.4829 | 0.00672 | -0.0148 | -71.8601
-4.5 | -0.4256 | 0.00651 | -0.0153 | -65.3763
-4 | -0.3681 | 0.00631 | -0.0158 | -58.336
-3.5 | -0.3109 | 0.00602 | -0.0163 | -51.6445
-3 | -0.2536 | 0.00571 | -0.0168 | -44.4133
-2 | -0.1395 | 0.00489 | -0.0179 | -28.5276
-1.5 | -0.0825 | 0.00443 | -0.0186 | -18.623
-1 | -0.0253 | 0.004 | -0.0192 | -6.325
-0.5 | 0.0336 | 0.00397 | -0.0199 | 8.4635
0 | 0.0924 | 0.00393 | -0.0206 | 23.5115
0.5 | 0.1513 | 0.00395 | -0.0214 | 38.3038
1 | 0.2101 | 0.00401 | -0.022 | 52.394
1.5 | 0.2688 | 0.00408 | -0.0227 | 65.8824
2 | 0.3248 | 0.00459 | -0.0232 | 70.7625
2.5 | 0.3804 | 0.00515 | -0.0235 | 73.8641
4 | 0.5473 | 0.00653 | -0.0244 | 83.8132
4.5 | 0.6029 | 0.0069 | -0.0246 | 87.3768
5 | 0.6591 | 0.00718 | -0.0249 | 91.7967
5.5 | 0.7152 | 0.00743 | -0.0252 | 96.2584
6 | 0.7709 | 0.00769 | -0.0255 | 100.2471
6.5 | 0.8263 | 0.00796 | -0.0257 | 103.8065
7 | 0.8813 | 0.00825 | -0.0258 | 106.8242
7.5 | 0.936 | 0.00855 | -0.0259 | 109.4737
8 | 0.9895 | 0.00892 | -0.0258 | 110.9305
8.5 | 1.0432 | 0.00923 | -0.0258 | 113.0228
9 | 1.0956 | 0.00961 | -0.0256 | 114.0062
9.5 | 1.1466 | 0.01007 | -0.0252 | 113.863
10.5 | 1.2479 | 0.0109 | -0.0242 | 114.4862
11 | 1.2963 | 0.01139 | -0.0234 | 113.8104
11.5 | 1.3419 | 0.01199 | -0.0222 | 111.9183
12 | 1.3865 | 0.01255 | -0.0208 | 110.4781
12.5 | 1.4293 | 0.01305 | -0.0192 | 109.5249
13 | 1.4666 | 0.01348 | -0.0165 | 108.7982
13.5 | 1.4929 | 0.0142 | -0.012 | 105.1338
14 | 1.5181 | 0.01512 | -0.0079 | 100.4034
14.5 | 1.5434 | 0.01625 | -0.0044 | 94.9785
15 | 1.5671 | 0.01761 | -0.0011 | 88.9892
15.5 | 1.5906 | 0.01914 | 0.0018 | 83.1034
16 | 1.6164 | 0.02065 | 0.0041 | 78.276
16.5 | 1.6398 | 0.02243 | 0.0063 | 73.1074
17 | 1.6606 | 0.02451 | 0.0083 | 67.7519
17.5 | 1.6803 | 0.0268 | 0.01 | 62.6978
18 | 1.6969 | 0.02946 | 0.0116 | 57.6001
18.5 | 1.7103 | 0.03254 | 0.0128 | 52.5599
19 | 1.7219 | 0.03599 | 0.0137 | 47.8438
19.5 | 1.7307 | 0.03994 | 0.0141 | 43.3325
20 | 1.7349 | 0.04459 | 0.0141 | 38.9078

## 99. Re 8M Mach 0.10 (1)
BIGFOIL.COM POLAR EXPORT
NACA64-114 a=0.8
NACA64-114 a=0.8 |  |  |  | Cl Max: | 1.196 | at alpha= | 12 | deg
JavaFoil+Calcfoil stall+Eppler ext transition |  |  |  | L/D Max: | 110.74 | at alpha= | 8 | deg
Re: | 8000000 |  |  | Cd Min: | 0.00477 | at alpha= | -1 | deg
Mach: | 0.1 |  |  | Cl=0 at alpha= | -0.78688 | deg
|  |  |  | @ Cl=0.1, Cd= | 0.0047907
|  |  |  | @ Cl=0.4, Cd= | 0.004983
|  |  |  | @ Cl=0.6, Cd= | 0.0072862
alpha (deg) | Cl | Cd | Cm | Cl/Cd
-18 | -0.797 | 0.12736 | 0.002 | -6.261
-17.5 | -0.822 | 0.11945 | 0.001 | -6.884
-17 | -0.846 | 0.11153 | 0.001 | -7.588
-16.5 | -0.873 | 0.10039 | 0.001 | -8.692
-16 | -0.95 | 0.05607 | 0 | -16.939
-15.5 | -0.992 | 0.04096 | 0 | -24.222
-15 | -1.034 | 0.02853 | -0.001 | -36.25
-14.5 | -1.046 | 0.02566 | -0.001 | -40.742
-14 | -1.06 | 0.02143 | -0.002 | -49.458
-13.5 | -1.066 | 0.01885 | -0.002 | -56.556
-13 | -1.067 | 0.01705 | -0.003 | -62.565
-12.5 | -1.063 | 0.01555 | -0.003 | -68.32
-12 | -1.055 | 0.01416 | -0.004 | -74.52
-11.5 | -1.042 | 0.01309 | -0.005 | -79.643
-11 | -1.025 | 0.01214 | -0.005 | -84.394
-10.5 | -1.003 | 0.01139 | -0.006 | -88.013
-10 | -0.976 | 0.0108 | -0.007 | -90.338
-9.5 | -0.947 | 0.01033 | -0.007 | -91.718
-9 | -0.908 | 0.00979 | -0.008 | -92.839
-8.5 | -0.867 | 0.0094 | -0.008 | -92.217
-8 | -0.822 | 0.00902 | -0.009 | -91.109
-7.5 | -0.774 | 0.00871 | -0.01 | -88.899
-7 | -0.724 | 0.00847 | -0.01 | -85.479
-6.5 | -0.672 | 0.00814 | -0.011 | -82.477
-6 | -0.617 | 0.00788 | -0.012 | -78.332
-5.5 | -0.561 | 0.00767 | -0.012 | -73.181
-5 | -0.504 | 0.00748 | -0.013 | -67.412
-4.5 | -0.446 | 0.00727 | -0.013 | -61.33
-4 | -0.387 | 0.0071 | -0.014 | -54.532
-3.5 | -0.328 | 0.00629 | -0.015 | -52.11
-3 | -0.268 | 0.00559 | -0.015 | -47.937
-2.5 | -0.208 | 0.00527 | -0.016 | -39.425
-2 | -0.147 | 0.00483 | -0.017 | -30.488
-1.5 | -0.087 | 0.0048 | -0.017 | -18.049
-1 | -0.026 | 0.00477 | -0.018 | -5.457
-0.5 | 0.035 | 0.00478 | -0.018 | 7.266
0 | 0.096 | 0.00479 | -0.019 | 19.958
0.5 | 0.156 | 0.0048 | -0.02 | 32.585
1 | 0.217 | 0.0048 | -0.02 | 45.253
1.5 | 0.278 | 0.00487 | -0.021 | 57.078
2 | 0.338 | 0.00491 | -0.022 | 68.842
2.5 | 0.398 | 0.00496 | -0.022 | 80.233
3 | 0.458 | 0.00565 | -0.023 | 81.047
3.5 | 0.517 | 0.00607 | -0.023 | 85.184
4 | 0.576 | 0.00686 | -0.024 | 83.978
4.5 | 0.634 | 0.00789 | -0.025 | 80.371
5 | 0.692 | 0.00815 | -0.025 | 84.952
5.5 | 0.748 | 0.00844 | -0.026 | 88.681
6 | 0.802 | 0.00878 | -0.026 | 91.443
6.5 | 0.855 | 0.0091 | -0.027 | 93.934
7 | 0.905 | 0.00915 | -0.028 | 98.928
7.5 | 0.953 | 0.00912 | -0.028 | 104.497
8 | 0.997 | 0.009 | -0.029 | 110.74
8.5 | 1.037 | 0.01044 | -0.029 | 99.362
9 | 1.074 | 0.01096 | -0.03 | 98.045
9.5 | 1.108 | 0.01153 | -0.03 | 96.11
10 | 1.138 | 0.01207 | -0.031 | 94.243
10.5 | 1.162 | 0.01283 | -0.031 | 90.538
11 | 1.178 | 0.01364 | -0.032 | 86.38
11.5 | 1.19 | 0.01442 | -0.032 | 82.476
12 | 1.196 | 0.01524 | -0.033 | 78.482
12.5 | 1.196 | 0.01637 | -0.033 | 73.091
13 | 1.192 | 0.0175 | -0.033 | 68.147
13.5 | 1.182 | 0.01901 | -0.034 | 62.19
14 | 1.166 | 0.02084 | -0.034 | 55.966
14.5 | 1.146 | 0.0229 | -0.034 | 50.057
15 | 1.12 | 0.02595 | -0.034 | 43.179
15.5 | 1.091 | 0.02947 | -0.035 | 37.016
16 | 1.05 | 0.03671 | -0.034 | 28.604
16.5 | 1.006 | 0.04642 | -0.034 | 21.669
17 | 0.92 | 0.0846 | -0.03 | 10.877

## 100. Re 8M Mach 0.10 (2)
BIGFOIL.COM POLAR EXPORT
NACA64-114 a=0.8
NACA64-114 a=0.8 |  |  |  | Cl Max: | 1.717 | at alpha= | 19.5 | deg
XFOIL ncrit=9 |  |  |  | L/D Max: | 114.059 | at alpha= | 10 | deg
Re: | 8000000 |  |  | Cd Min: | 0.04932 | at alpha= | 20 | deg
Mach: | 0.1 |  |  | Cl=0 at alpha= | -0.78499 | deg
|  |  |  | @ Cl=0.1, Cd= | 0.0039324
|  |  |  | @ Cl=0.4, Cd= | 0.0053253
|  |  |  | @ Cl=0.6, Cd= | 0.0068865
alpha (deg) | Cl | Cd | Cm | Cl/Cd
-20 | -1.6419 | 0.04297 | -0.0446 | -38.2104
-19.5 | -1.6385 | 0.03819 | -0.0451 | -42.9039
-19 | -1.63 | 0.03425 | -0.045 | -47.5912
-18.5 | -1.6196 | 0.03072 | -0.0444 | -52.7214
-18 | -1.6082 | 0.02746 | -0.0433 | -58.5652
-17.5 | -1.5891 | 0.02497 | -0.042 | -63.6404
-17 | -1.5693 | 0.02271 | -0.0404 | -69.1017
-16.5 | -1.5491 | 0.02062 | -0.0382 | -75.1261
-16 | -1.5251 | 0.01895 | -0.0359 | -80.4802
-15.5 | -1.5004 | 0.01751 | -0.0332 | -85.6882
-14.5 | -1.4561 | 0.01516 | -0.0251 | -96.0488
-14 | -1.4302 | 0.01435 | -0.0206 | -99.6655
-13.5 | -1.3908 | 0.01358 | -0.0184 | -102.4153
-13 | -1.3469 | 0.01289 | -0.0169 | -104.4919
-12.5 | -1.3002 | 0.01228 | -0.0157 | -105.8795
-12 | -1.2515 | 0.01172 | -0.0148 | -106.7833
-11.5 | -1.2014 | 0.01121 | -0.0142 | -107.1722
-11 | -1.1499 | 0.01075 | -0.0137 | -106.9674
-10.5 | -1.0987 | 0.0102 | -0.0132 | -107.7157
-10 | -1.0462 | 0.00972 | -0.0129 | -107.6337
-9.5 | -0.9923 | 0.00931 | -0.0128 | -106.5843
-8.5 | -0.8826 | 0.00862 | -0.0128 | -102.3898
-8 | -0.8274 | 0.00824 | -0.0129 | -100.4126
-7.5 | -0.7713 | 0.00795 | -0.0131 | -97.0189
-7 | -0.7147 | 0.00769 | -0.0134 | -92.9389
-6.5 | -0.6582 | 0.0074 | -0.0137 | -88.9459
-6 | -0.601 | 0.00718 | -0.0141 | -83.7047
-5.5 | -0.5437 | 0.00694 | -0.0145 | -78.3429
-5 | -0.486 | 0.00674 | -0.015 | -72.1068
-4.5 | -0.4283 | 0.00653 | -0.0154 | -65.5896
-4 | -0.3704 | 0.00633 | -0.0159 | -58.515
-3.5 | -0.3128 | 0.00603 | -0.0164 | -51.874
-3 | -0.2551 | 0.00572 | -0.0169 | -44.5979
-2.5 | -0.1978 | 0.00534 | -0.0175 | -37.0412
-2 | -0.1404 | 0.0049 | -0.0181 | -28.6531
-1 | -0.0255 | 0.004 | -0.0193 | -6.375
-0.5 | 0.0338 | 0.00398 | -0.02 | 8.4925
0 | 0.093 | 0.00393 | -0.0208 | 23.6641
0.5 | 0.1523 | 0.00395 | -0.0215 | 38.557
1 | 0.2113 | 0.00401 | -0.0222 | 52.6933
1.5 | 0.2704 | 0.00408 | -0.0228 | 66.2745
2.5 | 0.3826 | 0.00516 | -0.0236 | 74.1473
3 | 0.4384 | 0.00569 | -0.0239 | 77.0475
3.5 | 0.4942 | 0.00618 | -0.0242 | 79.9676
4 | 0.5505 | 0.00655 | -0.0244 | 84.0458
4.5 | 0.6064 | 0.00693 | -0.0247 | 87.5036
5 | 0.663 | 0.00721 | -0.0249 | 91.9556
5.5 | 0.7195 | 0.00746 | -0.0252 | 96.4477
6 | 0.7757 | 0.00772 | -0.0254 | 100.4793
6.5 | 0.8314 | 0.00801 | -0.0256 | 103.7953
7 | 0.8869 | 0.0083 | -0.0257 | 106.8554
7.5 | 0.9419 | 0.00861 | -0.0257 | 109.3961
8 | 0.9959 | 0.00898 | -0.0255 | 110.902
8.5 | 1.0499 | 0.0093 | -0.0254 | 112.8925
9 | 1.1025 | 0.00971 | -0.0251 | 113.5427
9.5 | 1.154 | 0.01017 | -0.0245 | 113.471
10 | 1.2056 | 0.01057 | -0.024 | 114.0587
10.5 | 1.2557 | 0.01103 | -0.0233 | 113.8441
11 | 1.3039 | 0.01156 | -0.0223 | 112.7941
11.5 | 1.3491 | 0.0122 | -0.0208 | 110.582
12 | 1.3941 | 0.01274 | -0.0193 | 109.427
12.5 | 1.4361 | 0.01328 | -0.0172 | 108.1401
13.5 | 1.4925 | 0.01458 | -0.0086 | 102.3663
14 | 1.518 | 0.01565 | -0.0046 | 96.9968
14.5 | 1.5426 | 0.01696 | -0.001 | 90.9552
15 | 1.5657 | 0.01851 | 0.0023 | 84.5867
15.5 | 1.592 | 0.02001 | 0.0049 | 79.5602
16 | 1.6175 | 0.02169 | 0.0072 | 74.5735
16.5 | 1.6401 | 0.02367 | 0.0094 | 69.2902
17 | 1.6595 | 0.02602 | 0.0114 | 63.7779
17.5 | 1.6767 | 0.02867 | 0.0131 | 58.4827
18 | 1.6916 | 0.03168 | 0.0146 | 53.3965
18.5 | 1.7025 | 0.03523 | 0.0157 | 48.3253
19 | 1.7109 | 0.03928 | 0.0163 | 43.5565
19.5 | 1.717 | 0.04379 | 0.0164 | 39.2099
20 | 1.7166 | 0.04932 | 0.0159 | 34.8054

## 101. Re 8M Mach 0.25 (1)
BIGFOIL.COM POLAR EXPORT
NACA64-114 a=0.8
NACA64-114 a=0.8 |  |  |  | Cl Max: | 1.14 | at alpha= | 11 | deg
JavaFoil+Calcfoil stall+Eppler ext transition |  |  |  | L/D Max: | 100.585 | at alpha= | 7 | deg
Re: | 8000000 |  |  | Cd Min: | 0.00478 | at alpha= | -1 | deg
Mach: | 0.25 |  |  | Cl=0 at alpha= | -0.78571 | deg
|  |  |  | @ Cl=0.1, Cd= | 0.0047809
|  |  |  | @ Cl=0.4, Cd= | 0.0049913
|  |  |  | @ Cl=0.6, Cd= | 0.007288
alpha (deg) | Cl | Cd | Cm | Cl/Cd
-16.5 | -0.565 | 0.12635 | 0 | -4.473
-16 | -0.619 | 0.11975 | 0 | -5.169
-15.5 | -0.671 | 0.10971 | 0 | -6.112
-15 | -0.716 | 0.10307 | 0 | -6.947
-14.5 | -0.754 | 0.09137 | -0.001 | -8.257
-14 | -0.781 | 0.08731 | -0.001 | -8.948
-13.5 | -0.897 | 0.03274 | -0.002 | -27.404
-13 | -0.942 | 0.02311 | -0.003 | -40.756
-12.5 | -0.966 | 0.01942 | -0.004 | -49.731
-12 | -0.98 | 0.01688 | -0.004 | -58.064
-11.5 | -0.986 | 0.01516 | -0.005 | -65.062
-11 | -0.986 | 0.01362 | -0.005 | -72.373
-10.5 | -0.976 | 0.01261 | -0.006 | -77.404
-10 | -0.961 | 0.01163 | -0.007 | -82.621
-9.5 | -0.938 | 0.01092 | -0.007 | -85.94
-9 | -0.913 | 0.01041 | -0.008 | -87.697
-8.5 | -0.875 | 0.00986 | -0.009 | -88.815
-8 | -0.834 | 0.0094 | -0.009 | -88.719
-7.5 | -0.788 | 0.00905 | -0.01 | -87.024
-7 | -0.739 | 0.0087 | -0.011 | -84.903
-6.5 | -0.687 | 0.00836 | -0.011 | -82.176
-6 | -0.632 | 0.00813 | -0.012 | -77.749
-5.5 | -0.575 | 0.00784 | -0.012 | -73.416
-5 | -0.517 | 0.00763 | -0.013 | -67.785
-4.5 | -0.458 | 0.00735 | -0.014 | -62.236
-4 | -0.397 | 0.00716 | -0.014 | -55.458
-3.5 | -0.336 | 0.0065 | -0.015 | -51.763
-3 | -0.275 | 0.00569 | -0.016 | -48.36
-2.5 | -0.213 | 0.00533 | -0.016 | -40.028
-2 | -0.151 | 0.00484 | -0.017 | -31.237
-1.5 | -0.089 | 0.00481 | -0.018 | -18.512
-1 | -0.027 | 0.00478 | -0.018 | -5.598
-0.5 | 0.036 | 0.0048 | -0.019 | 7.442
0 | 0.098 | 0.00478 | -0.02 | 20.537
0.5 | 0.161 | 0.00481 | -0.02 | 33.41
1 | 0.223 | 0.00481 | -0.021 | 46.412
1.5 | 0.286 | 0.0049 | -0.022 | 58.28
2 | 0.347 | 0.00494 | -0.022 | 70.293
2.5 | 0.409 | 0.005 | -0.023 | 81.808
3 | 0.47 | 0.00573 | -0.023 | 82.05
3.5 | 0.531 | 0.00624 | -0.024 | 85.104
4 | 0.592 | 0.00717 | -0.025 | 82.512
4.5 | 0.651 | 0.00804 | -0.025 | 81.016
5 | 0.71 | 0.0084 | -0.026 | 84.514
5.5 | 0.767 | 0.0087 | -0.027 | 88.154
6 | 0.822 | 0.00908 | -0.027 | 90.539
6.5 | 0.874 | 0.00919 | -0.028 | 95.084
7 | 0.922 | 0.00917 | -0.028 | 100.585
7.5 | 0.967 | 0.01007 | -0.029 | 96.026
8 | 1.009 | 0.01052 | -0.029 | 95.885
8.5 | 1.046 | 0.01101 | -0.03 | 94.971
9 | 1.078 | 0.01159 | -0.03 | 93.018
9.5 | 1.105 | 0.01227 | -0.031 | 90.015
10 | 1.126 | 0.01302 | -0.031 | 86.462
10.5 | 1.138 | 0.01388 | -0.032 | 82.011
11 | 1.14 | 0.01488 | -0.032 | 76.578
11.5 | 1.133 | 0.01602 | -0.033 | 70.729
12 | 1.117 | 0.01737 | -0.033 | 64.31
12.5 | 1.091 | 0.01911 | -0.034 | 57.1
13 | 1.056 | 0.02141 | -0.034 | 49.317
13.5 | 1.008 | 0.02524 | -0.034 | 39.919
14 | 0.942 | 0.0335 | -0.033 | 28.114
14.5 | 0.831 | 0.06575 | -0.029 | 12.644
15 | 0.738 | 0.10415 | -0.022 | 7.088
15.5 | 0.681 | 0.11421 | -0.02 | 5.967
16 | 0.622 | 0.12484 | -0.02 | 4.983

## 102. Re 8M Mach 0.25 (2)
BIGFOIL.COM POLAR EXPORT
NACA64-114 a=0.8
NACA64-114 a=0.8 |  |  |  | Cl Max: | 1.6244 | at alpha= | 17 | deg
XFOIL ncrit=9 |  |  |  | L/D Max: | 111.52 | at alpha= | 8.5 | deg
Re: | 8000000 |  |  | Cd Min: | 0.09118 | at alpha= | -20 | deg
Mach: | 0.25 |  |  | Cl=0 at alpha= | -0.78467 | deg
|  |  |  | @ Cl=0.1, Cd= | 0.0039513
|  |  |  | @ Cl=0.4, Cd= | 0.0052694
|  |  |  | @ Cl=0.6, Cd= | 0.0069083
alpha (deg) | Cl | Cd | Cm | Cl/Cd
-20 | -1.3953 | 0.09118 | -0.0323 | -15.3027
-19.5 | -1.4421 | 0.07619 | -0.0419 | -18.9277
-19 | -1.4605 | 0.0662 | -0.0473 | -22.0619
-18.5 | -1.4801 | 0.05681 | -0.0517 | -26.0535
-18 | -1.5035 | 0.04782 | -0.055 | -31.4408
-17.5 | -1.5056 | 0.04168 | -0.0562 | -36.1228
-17 | -1.5067 | 0.03621 | -0.0564 | -41.6101
-16.5 | -1.5052 | 0.03137 | -0.0556 | -47.9821
-16 | -1.4927 | 0.02771 | -0.0541 | -53.8686
-15.5 | -1.4789 | 0.02442 | -0.0519 | -60.561
-15 | -1.4595 | 0.02177 | -0.0493 | -67.0418
-14.5 | -1.4387 | 0.01946 | -0.0461 | -73.9311
-13.5 | -1.3918 | 0.01622 | -0.0379 | -85.8076
-13 | -1.3797 | 0.01491 | -0.0306 | -92.5352
-12.5 | -1.3418 | 0.01387 | -0.0269 | -96.7412
-12 | -1.2962 | 0.01302 | -0.0242 | -99.5545
-11.5 | -1.2467 | 0.01228 | -0.0222 | -101.5228
-11 | -1.1948 | 0.01162 | -0.0205 | -102.8227
-10.5 | -1.141 | 0.01103 | -0.0192 | -103.4451
-10 | -1.0862 | 0.01047 | -0.0181 | -103.744
-9.5 | -1.0314 | 0.00985 | -0.0171 | -104.7107
-9 | -0.9745 | 0.00938 | -0.0164 | -103.8913
-8 | -0.8586 | 0.00861 | -0.0156 | -99.7213
-7.5 | -0.8005 | 0.00821 | -0.0154 | -97.503
-7 | -0.7414 | 0.0079 | -0.0153 | -93.8481
-6.5 | -0.6822 | 0.0076 | -0.0153 | -89.7632
-6 | -0.6227 | 0.00732 | -0.0155 | -85.0683
-5.5 | -0.5629 | 0.00709 | -0.0157 | -79.3935
-5 | -0.5031 | 0.00685 | -0.016 | -73.4453
-4.5 | -0.443 | 0.00663 | -0.0163 | -66.8175
-4 | -0.3829 | 0.00641 | -0.0167 | -59.7348
-3.5 | -0.3231 | 0.00616 | -0.0172 | -52.4513
-3 | -0.2635 | 0.00582 | -0.0176 | -45.2749
-2.5 | -0.2042 | 0.00542 | -0.0181 | -37.6753
-2 | -0.1451 | 0.00496 | -0.0186 | -29.254
-1 | -0.0264 | 0.00402 | -0.0199 | -6.5672
-0.5 | 0.0349 | 0.00399 | -0.0206 | 8.7469
0 | 0.096 | 0.00395 | -0.0214 | 24.3038
0.5 | 0.1574 | 0.00397 | -0.0221 | 39.6474
1 | 0.2185 | 0.00402 | -0.0228 | 54.3532
1.5 | 0.2796 | 0.0041 | -0.0235 | 68.1951
2 | 0.3379 | 0.00462 | -0.0239 | 73.1385
2.5 | 0.3952 | 0.00522 | -0.0242 | 75.7088
3 | 0.4525 | 0.00581 | -0.0244 | 77.883
3.5 | 0.5102 | 0.00628 | -0.0245 | 81.242
4 | 0.5682 | 0.0067 | -0.0247 | 84.806
4.5 | 0.6262 | 0.00708 | -0.0248 | 88.4463
5 | 0.6849 | 0.00736 | -0.0249 | 93.0571
5.5 | 0.7434 | 0.00764 | -0.0249 | 97.3037
6 | 0.802 | 0.00791 | -0.0249 | 101.3906
6.5 | 0.8598 | 0.00824 | -0.0248 | 104.3447
7 | 0.9176 | 0.00855 | -0.0246 | 107.3216
7.5 | 0.9742 | 0.00895 | -0.0241 | 108.8492
8 | 1.0309 | 0.0093 | -0.0236 | 110.8495
8.5 | 1.0862 | 0.00974 | -0.0228 | 111.5195
9 | 1.1402 | 0.01024 | -0.0218 | 111.3477
9.5 | 1.1941 | 0.01071 | -0.0206 | 111.4939
10 | 1.246 | 0.01125 | -0.0191 | 110.7556
10.5 | 1.2947 | 0.01192 | -0.0171 | 108.6158
11 | 1.3417 | 0.01259 | -0.0147 | 106.5687
11.5 | 1.3856 | 0.01328 | -0.0118 | 104.3373
12 | 1.4131 | 0.01402 | -0.0061 | 100.7917
12.5 | 1.4346 | 0.01476 | 0.0003 | 97.1951
13 | 1.4665 | 0.0161 | 0.0038 | 91.087
13.5 | 1.4912 | 0.01779 | 0.008 | 83.8224
14 | 1.5182 | 0.01955 | 0.0116 | 77.6573
14.5 | 1.5445 | 0.02152 | 0.0148 | 71.7704
15 | 1.567 | 0.02391 | 0.0178 | 65.5374
15.5 | 1.5853 | 0.02679 | 0.0205 | 59.1751
16 | 1.6044 | 0.02981 | 0.0227 | 53.8209
16.5 | 1.6173 | 0.03353 | 0.0246 | 48.2344
17 | 1.6244 | 0.03805 | 0.0258 | 42.6912
17.5 | 1.6216 | 0.04384 | 0.0263 | 36.9891
18 | 1.6188 | 0.05015 | 0.0258 | 32.2792
18.5 | 1.6121 | 0.05734 | 0.0243 | 28.1148
19 | 1.6045 | 0.06514 | 0.0219 | 24.6316
19.5 | 1.5897 | 0.07432 | 0.0182 | 21.3899
20 | 1.5561 | 0.08676 | 0.0118 | 17.9357

## 103. Re 8M Mach 0.50 (1)
BIGFOIL.COM POLAR EXPORT
NACA64-114 a=0.8
NACA64-114 a=0.8 |  |  |  | Cl Max: | 1.136 | at alpha= | 20 | deg
JavaFoil+Calcfoil stall+Eppler ext transition |  |  |  | L/D Max: | 91.162 | at alpha= | 5 | deg
Re: | 8000000 |  |  | Cd Min: | 0.00489 | at alpha= | -1 | deg
Mach: | 0.5 |  |  | Cl=0 at alpha= | -0.78571 | deg
|  |  |  | @ Cl=0.1, Cd= | 0.0049157
|  |  |  | @ Cl=0.4, Cd= | 0.0051991
|  |  |  | @ Cl=0.6, Cd= | 0.0072176
alpha (deg) | Cl | Cd | Cm | Cl/Cd
-20 | -1.065 | 0.15514 | 0.003 | -6.864
-19.5 | -1.044 | 0.14002 | 0.003 | -7.456
-19 | -1.012 | 0.13835 | 0.003 | -7.311
-18.5 | -0.979 | 0.13714 | 0.002 | -7.139
-18 | -0.95 | 0.13191 | 0.002 | -7.202
-17.5 | -0.927 | 0.13431 | 0.001 | -6.9
-17 | -0.902 | 0.12144 | 0.001 | -7.43
-16.5 | -0.87 | 0.11921 | 0.001 | -7.297
-16 | -0.84 | 0.11828 | 0 | -7.1
-15.5 | -0.813 | 0.11147 | 0 | -7.292
-15 | -0.789 | 0.10935 | 0 | -7.217
-14.5 | -0.756 | 0.11406 | -0.001 | -6.63
-14 | -0.732 | 0.09681 | -0.001 | -7.558
-13.5 | -0.707 | 0.08804 | -0.002 | -8.03
-13 | -0.675 | 0.09793 | -0.002 | -6.896
-12.5 | -0.648 | 0.08845 | -0.002 | -7.33
-12 | -0.622 | 0.08068 | -0.003 | -7.712
-11.5 | -0.662 | 0.03428 | -0.005 | -19.299
-11 | -0.663 | 0.02048 | -0.006 | -32.377
-10.5 | -0.538 | 0.07368 | -0.003 | -7.297
-10 | -0.51 | 0.06682 | -0.004 | -7.639
-9.5 | -0.486 | 0.05931 | -0.005 | -8.2
-9 | -0.541 | 0.01593 | -0.009 | -33.978
-8.5 | -0.427 | 0.05698 | -0.005 | -7.498
-8 | -0.7 | 0.01324 | -0.01 | -52.891
-7.5 | -0.769 | 0.01129 | -0.011 | -68.061
-7 | -0.763 | 0.01049 | -0.012 | -72.757
-6.5 | -0.735 | 0.00995 | -0.013 | -73.93
-6 | -0.688 | 0.00929 | -0.013 | -74.066
-5.5 | -0.632 | 0.00879 | -0.014 | -71.885
-5 | -0.571 | 0.00841 | -0.015 | -67.953
-4.5 | -0.508 | 0.00806 | -0.015 | -62.962
-4 | -0.442 | 0.00774 | -0.016 | -57.109
-3.5 | -0.375 | 0.00747 | -0.017 | -50.214
-3 | -0.307 | 0.00623 | -0.018 | -49.288
-2.5 | -0.238 | 0.00562 | -0.018 | -42.373
-2 | -0.169 | 0.00495 | -0.019 | -34.148
-1.5 | -0.1 | 0.00491 | -0.02 | -20.262
-1 | -0.03 | 0.00489 | -0.02 | -6.111
-0.5 | 0.04 | 0.00489 | -0.021 | 8.165
0 | 0.11 | 0.00492 | -0.022 | 22.295
0.5 | 0.18 | 0.00492 | -0.023 | 36.474
1 | 0.249 | 0.00495 | -0.023 | 50.397
1.5 | 0.319 | 0.00503 | -0.024 | 63.501
2 | 0.388 | 0.0051 | -0.025 | 76.042
2.5 | 0.457 | 0.00567 | -0.025 | 80.543
3 | 0.525 | 0.00614 | -0.026 | 85.49
3.5 | 0.592 | 0.00702 | -0.027 | 84.386
4 | 0.658 | 0.00865 | -0.028 | 76.076
4.5 | 0.723 | 0.00914 | -0.028 | 79.101
5 | 0.782 | 0.00858 | -0.029 | 91.162
5.5 | 0.838 | 0.00987 | -0.03 | 84.829
6 | 0.887 | 0.01045 | -0.03 | 84.806
6.5 | 0.927 | 0.01107 | -0.031 | 83.74
7 | 0.951 | 0.0123 | -0.031 | 77.363
7.5 | 0.953 | 0.01293 | -0.032 | 73.72
8 | 0.895 | 0.01431 | -0.032 | 62.56
8.5 | 0.609 | 0.01742 | -0.032 | 34.946
9 | 0.539 | 0.06079 | -0.017 | 8.869
9.5 | 0.679 | 0.0176 | -0.034 | 38.55
10 | 0.693 | 0.02272 | -0.033 | 30.478
10.5 | 0.62 | 0.0734 | -0.018 | 8.453
11 | 0.769 | 0.02094 | -0.035 | 36.697
11.5 | 0.788 | 0.02526 | -0.035 | 31.205
12 | 0.7 | 0.09713 | -0.018 | 7.21
12.5 | 0.731 | 0.08799 | -0.021 | 8.303
13 | 0.757 | 0.09666 | -0.021 | 7.829
13.5 | 0.79 | 0.08838 | -0.024 | 8.94
14 | 0.813 | 0.09878 | -0.023 | 8.227
14.5 | 0.842 | 0.10414 | -0.024 | 8.088
15 | 0.868 | 0.11513 | -0.024 | 7.537
15.5 | 0.891 | 0.11277 | -0.023 | 7.901
16 | 0.922 | 0.11707 | -0.025 | 7.873
16.5 | 0.955 | 0.11846 | -0.028 | 8.062
17 | 0.977 | 0.13248 | -0.027 | 7.376
17.5 | 0.999 | 0.127 | -0.026 | 7.869
18 | 1.031 | 0.13109 | -0.028 | 7.867
18.5 | 1.069 | 0.12904 | -0.031 | 8.285
19 | 1.097 | 0.13561 | -0.031 | 8.088
19.5 | 1.107 | 0.1466 | -0.028 | 7.549
20 | 1.136 | 0.14993 | -0.03 | 7.574

## 104. Re 8M Mach 0.50 (2)
BIGFOIL.COM POLAR EXPORT
NACA64-114 a=0.8
NACA64-114 a=0.8 |  |  |  | Cl Max: | 1.1695 | at alpha= | 9 | deg
XFOIL ncrit=9 |  |  |  | L/D Max: | 103.855 | at alpha= | 7 | deg
Re: | 8000000 |  |  | Cd Min: | 0.11843 | at alpha= | 14 | deg
Mach: | 0.5 |  |  | Cl=0 at alpha= | -0.78045 | deg
|  |  |  | @ Cl=0.1, Cd= | 0.0040343
|  |  |  | @ Cl=0.4, Cd= | 0.0048368
|  |  |  | @ Cl=0.6, Cd= | 0.0070257
alpha (deg) | Cl | Cd | Cm | Cl/Cd
-13.5 | -0.729 | 0.11336 | -0.0175 | -6.4308
-13 | -0.748 | 0.09989 | -0.0264 | -7.4882
-12.5 | -0.7713 | 0.08572 | -0.0355 | -8.9979
-12 | -0.7928 | 0.07142 | -0.0456 | -11.1005
-11.5 | -0.8199 | 0.05874 | -0.0547 | -13.9581
-11 | -0.8522 | 0.0478 | -0.0612 | -17.8285
-10.5 | -0.8882 | 0.03829 | -0.0647 | -23.1967
-10 | -0.9229 | 0.03026 | -0.0649 | -30.499
-9.5 | -0.9513 | 0.02371 | -0.0617 | -40.1223
-9 | -0.9721 | 0.01843 | -0.0553 | -52.7455
-8.5 | -0.9885 | 0.01473 | -0.0448 | -67.1079
-7.5 | -0.922 | 0.01023 | -0.0308 | -90.1271
-7 | -0.8581 | 0.0093 | -0.0274 | -92.2688
-6.5 | -0.7899 | 0.00866 | -0.0251 | -91.2125
-6 | -0.7198 | 0.0082 | -0.0235 | -87.7805
-5.5 | -0.6497 | 0.00777 | -0.0223 | -83.6165
-5 | -0.5793 | 0.00744 | -0.0215 | -77.8629
-4.5 | -0.5091 | 0.00712 | -0.021 | -71.5028
-4 | -0.4389 | 0.00686 | -0.0208 | -63.9796
-3.5 | -0.3692 | 0.0066 | -0.0208 | -55.9394
-2.5 | -0.2326 | 0.0058 | -0.021 | -40.1034
-2 | -0.1656 | 0.00525 | -0.0214 | -31.5429
-1.5 | -0.099 | 0.00456 | -0.0218 | -21.7105
-1 | -0.031 | 0.00412 | -0.0224 | -7.5243
-0.5 | 0.0396 | 0.00406 | -0.0233 | 9.7537
0 | 0.11 | 0.00403 | -0.0241 | 27.2953
0.5 | 0.1805 | 0.00406 | -0.0249 | 44.4581
1 | 0.2509 | 0.00412 | -0.0257 | 60.8981
1.5 | 0.3212 | 0.00422 | -0.0264 | 76.1137
2 | 0.3884 | 0.00468 | -0.0266 | 82.9915
2.5 | 0.4513 | 0.00553 | -0.0264 | 81.6094
3.5 | 0.5796 | 0.00687 | -0.0254 | 84.3668
4 | 0.6451 | 0.00737 | -0.0247 | 87.5305
4.5 | 0.7128 | 0.00773 | -0.0241 | 92.2122
5 | 0.7804 | 0.00808 | -0.0231 | 96.5842
5.5 | 0.8475 | 0.00849 | -0.0218 | 99.8233
6 | 0.9145 | 0.00891 | -0.0202 | 102.6375
6.5 | 0.9793 | 0.00946 | -0.0178 | 103.5201
7 | 1.0427 | 0.01004 | -0.0148 | 103.8546
7.5 | 1.1019 | 0.01076 | -0.0108 | 102.4071
8 | 1.1461 | 0.01177 | -0.0043 | 97.3747
8.5 | 1.164 | 0.01334 | 0.0054 | 87.2564
9 | 1.1695 | 0.01618 | 0.0144 | 72.2806
9.5 | 1.162 | 0.0204 | 0.0224 | 56.9608
10 | 1.1444 | 0.02606 | 0.0286 | 43.914
10.5 | 1.1216 | 0.03282 | 0.0323 | 34.1743
11 | 1.0879 | 0.04132 | 0.0329 | 26.3287
11.5 | 1.0527 | 0.05127 | 0.0304 | 20.5325
12 | 1.0182 | 0.06259 | 0.0252 | 16.2678
13.5 | 0.9405 | 0.10367 | -0.0019 | 9.0721
14 | 0.9198 | 0.11843 | -0.0112 | 7.7666

## 105. Re 10M Mach 0.00 (1)
BIGFOIL.COM POLAR EXPORT
NACA64-114 a=0.8
NACA64-114 a=0.8 |  |  |  | Cl Max: | 1.212 | at alpha= | 12.5 | deg
JavaFoil+Calcfoil stall+Eppler ext transition |  |  |  | L/D Max: | 109.69 | at alpha= | 8 | deg
Re: | 10000000 |  |  | Cd Min: | 0.00464 | at alpha= | 0 | deg
Mach: | 0 |  |  | Cl=0 at alpha= | -0.78688 | deg
|  |  |  | @ Cl=0.1, Cd= | 0.0046441
|  |  |  | @ Cl=0.4, Cd= | 0.005492
|  |  |  | @ Cl=0.6, Cd= | 0.0072672
alpha (deg) | Cl | Cd | Cm | Cl/Cd
-18.5 | -0.828 | 0.12263 | 0.002 | -6.752
-18 | -0.85 | 0.11629 | 0.002 | -7.305
-17.5 | -0.874 | 0.10597 | 0.001 | -8.251
-17 | -0.903 | 0.09254 | 0.001 | -9.754
-16.5 | -0.982 | 0.04864 | 0.001 | -20.187
-16 | -1.018 | 0.03717 | 0 | -27.374
-15.5 | -1.044 | 0.03057 | 0 | -34.153
-15 | -1.071 | 0.02404 | -0.001 | -44.566
-14.5 | -1.078 | 0.02196 | -0.001 | -49.081
-14 | -1.085 | 0.01904 | -0.002 | -56.997
-13.5 | -1.087 | 0.01721 | -0.002 | -63.117
-13 | -1.085 | 0.0155 | -0.003 | -69.984
-12.5 | -1.078 | 0.01415 | -0.004 | -76.2
-12 | -1.067 | 0.0132 | -0.004 | -80.817
-11.5 | -1.052 | 0.01223 | -0.005 | -85.989
-11 | -1.032 | 0.01147 | -0.005 | -89.938
-10.5 | -1.008 | 0.01082 | -0.006 | -93.139
-10 | -0.982 | 0.01026 | -0.007 | -95.752
-9.5 | -0.946 | 0.00979 | -0.007 | -96.663
-9 | -0.907 | 0.00941 | -0.008 | -96.402
-8.5 | -0.865 | 0.00901 | -0.008 | -96.002
-8 | -0.819 | 0.00866 | -0.009 | -94.649
-7.5 | -0.771 | 0.0084 | -0.01 | -91.779
-7 | -0.721 | 0.00814 | -0.01 | -88.556
-6.5 | -0.669 | 0.00789 | -0.011 | -84.74
-6 | -0.615 | 0.00763 | -0.011 | -80.584
-5.5 | -0.559 | 0.00744 | -0.012 | -75.123
-5 | -0.502 | 0.00723 | -0.013 | -69.364
-4.5 | -0.444 | 0.00705 | -0.013 | -62.931
-4 | -0.385 | 0.00686 | -0.014 | -56.133
-3.5 | -0.326 | 0.00671 | -0.015 | -48.604
-3 | -0.267 | 0.00581 | -0.015 | -45.878
-2.5 | -0.207 | 0.00539 | -0.016 | -38.347
-2 | -0.147 | 0.00516 | -0.016 | -28.407
-1.5 | -0.086 | 0.0047 | -0.017 | -18.37
-1 | -0.026 | 0.00469 | -0.018 | -5.525
-0.5 | 0.035 | 0.00466 | -0.018 | 7.425
0 | 0.095 | 0.00464 | -0.019 | 20.494
0.5 | 0.156 | 0.00469 | -0.02 | 33.181
1 | 0.216 | 0.00473 | -0.02 | 45.679
1.5 | 0.276 | 0.00476 | -0.021 | 58.033
2 | 0.336 | 0.00515 | -0.021 | 65.262
2.5 | 0.396 | 0.00547 | -0.022 | 72.399
3 | 0.456 | 0.0058 | -0.023 | 78.488
3.5 | 0.515 | 0.00629 | -0.023 | 81.856
4 | 0.573 | 0.00696 | -0.024 | 82.346
4.5 | 0.631 | 0.00762 | -0.025 | 82.817
5 | 0.689 | 0.00789 | -0.025 | 87.254
5.5 | 0.745 | 0.00815 | -0.026 | 91.371
6 | 0.799 | 0.00843 | -0.026 | 94.771
6.5 | 0.852 | 0.00877 | -0.027 | 97.086
7 | 0.902 | 0.00906 | -0.028 | 99.559
7.5 | 0.95 | 0.00916 | -0.028 | 103.734
8 | 0.995 | 0.00907 | -0.029 | 109.69
8.5 | 1.037 | 0.01001 | -0.029 | 103.54
9 | 1.075 | 0.01045 | -0.03 | 102.907
9.5 | 1.109 | 0.01098 | -0.03 | 100.995
10 | 1.141 | 0.01148 | -0.031 | 99.319
10.5 | 1.166 | 0.01201 | -0.031 | 97.128
11 | 1.185 | 0.01275 | -0.032 | 92.966
11.5 | 1.198 | 0.01366 | -0.032 | 87.72
12 | 1.208 | 0.01428 | -0.033 | 84.606
12.5 | 1.212 | 0.01507 | -0.033 | 80.418
13 | 1.21 | 0.01639 | -0.033 | 73.84
13.5 | 1.204 | 0.01755 | -0.034 | 68.609
14 | 1.194 | 0.01889 | -0.034 | 63.221
14.5 | 1.179 | 0.02079 | -0.034 | 56.681
15 | 1.159 | 0.02298 | -0.035 | 50.428
15.5 | 1.135 | 0.02553 | -0.035 | 44.47
16 | 1.102 | 0.03103 | -0.035 | 35.502
16.5 | 1.071 | 0.0353 | -0.035 | 30.354
17 | 1.026 | 0.04647 | -0.034 | 22.083
17.5 | 0.973 | 0.06505 | -0.033 | 14.958

## 106. Re 10M Mach 0.00 (2)
BIGFOIL.COM POLAR EXPORT
NACA64-114 a=0.8
NACA64-114 a=0.8 |  |  |  | Cl Max: | 1.7589 | at alpha= | 20 | deg
XFOIL ncrit=9 |  |  |  | L/D Max: | 119.88 | at alpha= | 10 | deg
Re: | 10000000 |  |  | Cd Min: | 0.04195 | at alpha= | 20 | deg
Mach: | 0 |  |  | Cl=0 at alpha= | -0.78705 | deg
|  |  |  | @ Cl=0.1, Cd= | 0.0038538
|  |  |  | @ Cl=0.4, Cd= | 0.0053888
|  |  |  | @ Cl=0.6, Cd= | 0.0066762
alpha (deg) | Cl | Cd | Cm | Cl/Cd
-20 | -1.6885 | 0.03572 | -0.0427 | -47.2704
-19.5 | -1.6807 | 0.03199 | -0.0423 | -52.5383
-19 | -1.6687 | 0.02882 | -0.0416 | -57.9008
-18.5 | -1.6561 | 0.02588 | -0.0404 | -63.9915
-18 | -1.6409 | 0.02332 | -0.0388 | -70.3645
-17.5 | -1.6207 | 0.02126 | -0.037 | -76.2324
-17 | -1.5988 | 0.01949 | -0.035 | -82.0318
-16.5 | -1.5767 | 0.01789 | -0.0324 | -88.133
-16 | -1.5524 | 0.01662 | -0.0296 | -93.4055
-15.5 | -1.529 | 0.01557 | -0.026 | -98.2017
-15 | -1.5083 | 0.01481 | -0.021 | -101.8433
-14.5 | -1.4734 | 0.01418 | -0.0183 | -103.9069
-14 | -1.4344 | 0.01342 | -0.0163 | -106.8852
-13.5 | -1.3918 | 0.0127 | -0.0149 | -109.5906
-13 | -1.3465 | 0.01206 | -0.0138 | -111.6501
-12.5 | -1.2989 | 0.01149 | -0.013 | -113.0461
-12 | -1.2496 | 0.01099 | -0.0125 | -113.7034
-11.5 | -1.199 | 0.01053 | -0.0121 | -113.8651
-11 | -1.1472 | 0.01012 | -0.0119 | -113.3597
-10.5 | -1.0949 | 0.00971 | -0.0117 | -112.76
-10 | -1.0423 | 0.00926 | -0.0116 | -112.5594
-9.5 | -0.9889 | 0.00886 | -0.0116 | -111.614
-9 | -0.9344 | 0.00853 | -0.0117 | -109.5428
-8.5 | -0.8792 | 0.00825 | -0.012 | -106.5697
-8 | -0.8241 | 0.0079 | -0.0122 | -104.3165
-7.5 | -0.7684 | 0.00761 | -0.0125 | -100.9724
-7 | -0.7121 | 0.00738 | -0.0128 | -96.4905
-6.5 | -0.6557 | 0.00712 | -0.0132 | -92.0927
-6 | -0.5988 | 0.0069 | -0.0136 | -86.7826
-5.5 | -0.5416 | 0.00669 | -0.0141 | -80.9567
-5 | -0.4843 | 0.00649 | -0.0146 | -74.6225
-4.5 | -0.4268 | 0.0063 | -0.0151 | -67.746
-4 | -0.3691 | 0.00612 | -0.0157 | -60.3105
-3.5 | -0.3115 | 0.00587 | -0.0162 | -53.0664
-3 | -0.254 | 0.0056 | -0.0168 | -45.3571
-2.5 | -0.1966 | 0.00527 | -0.0173 | -37.3055
-2 | -0.139 | 0.00494 | -0.018 | -28.1377
-1.5 | -0.0816 | 0.00456 | -0.0186 | -17.8947
-1 | -0.025 | 0.00398 | -0.0192 | -6.2814
-0.5 | 0.0337 | 0.0039 | -0.0199 | 8.641
0 | 0.0925 | 0.00385 | -0.0207 | 24.026
0.5 | 0.1514 | 0.00388 | -0.0214 | 39.0206
1 | 0.2102 | 0.00394 | -0.0221 | 53.3503
1.5 | 0.2685 | 0.00407 | -0.0227 | 65.9705
2 | 0.3231 | 0.00481 | -0.023 | 67.1726
2.5 | 0.3796 | 0.00524 | -0.0235 | 72.4427
3 | 0.4358 | 0.00565 | -0.0239 | 77.1327
3.5 | 0.492 | 0.00604 | -0.0242 | 81.457
4 | 0.5482 | 0.00639 | -0.0245 | 85.7903
4.5 | 0.6043 | 0.0067 | -0.0248 | 90.194
5 | 0.6608 | 0.00696 | -0.0252 | 94.9425
5.5 | 0.7171 | 0.0072 | -0.0255 | 99.5972
6 | 0.7733 | 0.00743 | -0.0258 | 104.0781
6.5 | 0.8288 | 0.00771 | -0.026 | 107.4968
7 | 0.8843 | 0.00795 | -0.0263 | 111.2327
7.5 | 0.9389 | 0.00827 | -0.0264 | 113.5308
8 | 0.9933 | 0.00858 | -0.0264 | 115.7692
8.5 | 1.0471 | 0.00889 | -0.0264 | 117.784
9 | 1.0996 | 0.00929 | -0.0262 | 118.3638
9.5 | 1.1519 | 0.00966 | -0.0259 | 119.2443
10 | 1.2036 | 0.01004 | -0.0256 | 119.8805
10.5 | 1.254 | 0.01048 | -0.0251 | 119.6565
11 | 1.3025 | 0.01099 | -0.0244 | 118.5168
11.5 | 1.3501 | 0.0115 | -0.0234 | 117.4
12 | 1.3969 | 0.01199 | -0.0224 | 116.5054
12.5 | 1.4415 | 0.01251 | -0.0211 | 115.2278
13 | 1.4826 | 0.01307 | -0.0192 | 113.4353
13.5 | 1.5138 | 0.01357 | -0.0154 | 111.5549
14 | 1.5353 | 0.01443 | -0.0103 | 106.3964
14.5 | 1.5597 | 0.01547 | -0.0063 | 100.8209
15 | 1.5863 | 0.01658 | -0.0031 | 95.6755
15.5 | 1.6137 | 0.01777 | -0.0004 | 90.8104
16 | 1.6398 | 0.01917 | 0.0022 | 85.5399
16.5 | 1.6632 | 0.02082 | 0.0046 | 79.8847
17 | 1.6846 | 0.02274 | 0.0069 | 74.0809
17.5 | 1.7025 | 0.02504 | 0.009 | 67.9912
18 | 1.719 | 0.0276 | 0.0108 | 62.2826
18.5 | 1.7321 | 0.03057 | 0.0123 | 56.6601
19 | 1.7439 | 0.03387 | 0.0134 | 51.488
19.5 | 1.7533 | 0.03759 | 0.0141 | 46.6427
20 | 1.7589 | 0.04195 | 0.0143 | 41.9285

## 107. Re 10M Mach 0.10 (1)
BIGFOIL.COM POLAR EXPORT
NACA64-114 a=0.8
NACA64-114 a=0.8 |  |  |  | Cl Max: | 1.199 | at alpha= | 12 | deg
JavaFoil+Calcfoil stall+Eppler ext transition |  |  |  | L/D Max: | 108.969 | at alpha= | 8 | deg
Re: | 10000000 |  |  | Cd Min: | 0.00465 | at alpha= | 0 | deg
Mach: | 0.1 |  |  | Cl=0 at alpha= | -0.78688 | deg
|  |  |  | @ Cl=0.1, Cd= | 0.004652
|  |  |  | @ Cl=0.4, Cd= | 0.005481
|  |  |  | @ Cl=0.6, Cd= | 0.0075052
alpha (deg) | Cl | Cd | Cm | Cl/Cd
-18 | -0.8 | 0.12377 | 0.002 | -6.464
-17.5 | -0.826 | 0.11474 | 0.001 | -7.2
-17 | -0.852 | 0.10561 | 0.001 | -8.065
-16.5 | -0.879 | 0.09457 | 0.001 | -9.294
-16 | -0.97 | 0.04464 | 0 | -21.74
-15.5 | -1.005 | 0.03488 | 0 | -28.825
-15 | -1.034 | 0.0283 | -0.001 | -36.533
-14.5 | -1.052 | 0.02345 | -0.001 | -44.874
-14 | -1.063 | 0.02026 | -0.002 | -52.468
-13.5 | -1.069 | 0.0179 | -0.002 | -59.738
-13 | -1.071 | 0.01601 | -0.003 | -66.872
-12.5 | -1.066 | 0.01479 | -0.004 | -72.073
-12 | -1.058 | 0.0135 | -0.004 | -78.397
-11.5 | -1.045 | 0.01253 | -0.005 | -83.377
-11 | -1.028 | 0.01165 | -0.005 | -88.241
-10.5 | -1.005 | 0.01096 | -0.006 | -91.748
-10 | -0.982 | 0.01042 | -0.007 | -94.247
-9.5 | -0.947 | 0.00993 | -0.007 | -95.391
-9 | -0.908 | 0.00953 | -0.008 | -95.342
-8.5 | -0.867 | 0.0091 | -0.008 | -95.243
-8 | -0.822 | 0.00873 | -0.009 | -94.091
-7.5 | -0.774 | 0.00842 | -0.01 | -91.919
-7 | -0.724 | 0.00822 | -0.01 | -88.021
-6.5 | -0.672 | 0.0079 | -0.011 | -85.01
-6 | -0.617 | 0.0077 | -0.012 | -80.167
-5.5 | -0.561 | 0.00744 | -0.012 | -75.454
-5 | -0.504 | 0.00723 | -0.013 | -69.697
-4.5 | -0.446 | 0.00705 | -0.013 | -63.258
-4 | -0.387 | 0.00691 | -0.014 | -56.035
-3.5 | -0.328 | 0.0067 | -0.015 | -48.882
-3 | -0.268 | 0.00583 | -0.015 | -45.927
-2.5 | -0.208 | 0.00539 | -0.016 | -38.556
-2 | -0.147 | 0.00516 | -0.017 | -28.56
-1.5 | -0.087 | 0.00471 | -0.017 | -18.413
-1 | -0.026 | 0.00468 | -0.018 | -5.559
-0.5 | 0.035 | 0.0047 | -0.018 | 7.393
0 | 0.096 | 0.00465 | -0.019 | 20.533
0.5 | 0.156 | 0.00468 | -0.02 | 33.413
1 | 0.217 | 0.00472 | -0.02 | 45.971
1.5 | 0.278 | 0.00479 | -0.021 | 58.057
2 | 0.338 | 0.0052 | -0.022 | 65.025
2.5 | 0.398 | 0.00547 | -0.022 | 72.835
3 | 0.458 | 0.0058 | -0.023 | 78.947
3.5 | 0.517 | 0.00633 | -0.023 | 81.667
4 | 0.576 | 0.00741 | -0.024 | 77.767
4.5 | 0.634 | 0.00764 | -0.025 | 82.999
5 | 0.692 | 0.00789 | -0.025 | 87.664
5.5 | 0.748 | 0.00823 | -0.026 | 90.867
6 | 0.802 | 0.00848 | -0.026 | 94.601
6.5 | 0.855 | 0.00878 | -0.027 | 97.355
7 | 0.906 | 0.00915 | -0.028 | 98.986
7.5 | 0.953 | 0.00922 | -0.028 | 103.439
8 | 0.998 | 0.00916 | -0.029 | 108.969
8.5 | 1.039 | 0.01009 | -0.029 | 102.953
9 | 1.076 | 0.01059 | -0.03 | 101.671
9.5 | 1.11 | 0.0111 | -0.03 | 100.002
10 | 1.14 | 0.01162 | -0.031 | 98.15
10.5 | 1.164 | 0.01231 | -0.031 | 94.498
11 | 1.181 | 0.01305 | -0.032 | 90.433
11.5 | 1.192 | 0.01389 | -0.032 | 85.78
12 | 1.199 | 0.01454 | -0.033 | 82.432
12.5 | 1.199 | 0.0156 | -0.033 | 76.855
13 | 1.194 | 0.01679 | -0.033 | 71.159
13.5 | 1.185 | 0.01804 | -0.034 | 65.703
14 | 1.17 | 0.0197 | -0.034 | 59.398
14.5 | 1.15 | 0.02178 | -0.034 | 52.802
15 | 1.125 | 0.02417 | -0.035 | 46.546
15.5 | 1.095 | 0.02779 | -0.035 | 39.388
16 | 1.056 | 0.03409 | -0.035 | 30.974
16.5 | 1.008 | 0.04507 | -0.034 | 22.359
17 | 0.944 | 0.06795 | -0.032 | 13.897

## 108. Re 10M Mach 0.10 (2)
BIGFOIL.COM POLAR EXPORT
NACA64-114 a=0.8
NACA64-114 a=0.8 |  |  |  | Cl Max: | 1.7517 | at alpha= | 20 | deg
XFOIL ncrit=9 |  |  |  | L/D Max: | 119.487 | at alpha= | 10 | deg
Re: | 10000000 |  |  | Cd Min: | 0.04539 | at alpha= | 20 | deg
Mach: | 0.1 |  |  | Cl=0 at alpha= | -0.7868 | deg
|  |  |  | @ Cl=0.1, Cd= | 0.0038535
|  |  |  | @ Cl=0.4, Cd= | 0.0053814
|  |  |  | @ Cl=0.6, Cd= | 0.0066852
alpha (deg) | Cl | Cd | Cm | Cl/Cd
-20 | -1.6712 | 0.03987 | -0.0453 | -41.9162
-19.5 | -1.6667 | 0.03545 | -0.0454 | -47.0155
-19 | -1.6584 | 0.03167 | -0.045 | -52.365
-18.5 | -1.6488 | 0.02823 | -0.044 | -58.406
-18 | -1.636 | 0.02525 | -0.0425 | -64.7921
-17.5 | -1.6182 | 0.02282 | -0.0408 | -70.9115
-17 | -1.5979 | 0.02074 | -0.0388 | -77.0444
-16.5 | -1.5767 | 0.01889 | -0.0363 | -83.4674
-16 | -1.5524 | 0.01742 | -0.0336 | -89.116
-15 | -1.505 | 0.01514 | -0.0262 | -99.4055
-13.5 | -1.4004 | 0.01304 | -0.0171 | -107.3926
-13 | -1.3557 | 0.01233 | -0.0157 | -109.9513
-12.5 | -1.3083 | 0.01171 | -0.0146 | -111.725
-12 | -1.259 | 0.01116 | -0.0138 | -112.8136
-11.5 | -1.2081 | 0.01068 | -0.0133 | -113.118
-11 | -1.1559 | 0.01024 | -0.0129 | -112.8809
-10.5 | -1.1028 | 0.00984 | -0.0127 | -112.0732
-10 | -1.0499 | 0.00937 | -0.0124 | -112.0491
-9.5 | -0.9961 | 0.00894 | -0.0123 | -111.4206
-9 | -0.9412 | 0.0086 | -0.0123 | -109.4419
-8.5 | -0.8855 | 0.0083 | -0.0125 | -106.6867
-8 | -0.8298 | 0.00796 | -0.0126 | -104.2462
-7.5 | -0.7737 | 0.00765 | -0.0128 | -101.1373
-7 | -0.7169 | 0.00741 | -0.0131 | -96.7476
-6.5 | -0.66 | 0.00716 | -0.0135 | -92.1788
-6 | -0.6028 | 0.00693 | -0.0139 | -86.9841
-5.5 | -0.5451 | 0.00672 | -0.0143 | -81.1161
-5 | -0.4874 | 0.00651 | -0.0148 | -74.8694
-4.5 | -0.4294 | 0.00632 | -0.0153 | -67.943
-4 | -0.3714 | 0.00613 | -0.0158 | -60.5873
-3.5 | -0.3134 | 0.00589 | -0.0164 | -53.2088
-3 | -0.2556 | 0.00561 | -0.0169 | -45.5615
-2.5 | -0.1977 | 0.00529 | -0.0175 | -37.3724
-2 | -0.1398 | 0.00495 | -0.0181 | -28.2424
-1.5 | -0.0821 | 0.00456 | -0.0187 | -18.0044
-1 | -0.0252 | 0.00398 | -0.0193 | -6.3317
-0.5 | 0.0339 | 0.0039 | -0.02 | 8.6923
0 | 0.0931 | 0.00385 | -0.0208 | 24.1818
0.5 | 0.1523 | 0.00388 | -0.0215 | 39.2526
1 | 0.2115 | 0.00394 | -0.0222 | 53.6802
1.5 | 0.2702 | 0.00407 | -0.0228 | 66.3882
2 | 0.3251 | 0.00481 | -0.0231 | 67.5884
2.5 | 0.3819 | 0.00525 | -0.0236 | 72.7429
3 | 0.4384 | 0.00566 | -0.0239 | 77.4558
3.5 | 0.4949 | 0.00606 | -0.0243 | 81.6667
4 | 0.5515 | 0.00641 | -0.0246 | 86.0374
4.5 | 0.6079 | 0.00673 | -0.0249 | 90.3269
5 | 0.6648 | 0.00698 | -0.0252 | 95.2436
5.5 | 0.7215 | 0.00723 | -0.0255 | 99.7925
6 | 0.7781 | 0.00746 | -0.0258 | 104.3029
6.5 | 0.834 | 0.00774 | -0.0259 | 107.7519
7 | 0.8899 | 0.008 | -0.0261 | 111.2375
7.5 | 0.9449 | 0.00833 | -0.0261 | 113.4334
8 | 0.9998 | 0.00863 | -0.0261 | 115.8517
8.5 | 1.0539 | 0.00896 | -0.026 | 117.6228
9 | 1.1067 | 0.00938 | -0.0257 | 117.9851
10 | 1.2116 | 0.01014 | -0.0249 | 119.4872
10.5 | 1.2619 | 0.01062 | -0.0242 | 118.823
11 | 1.3105 | 0.01116 | -0.0232 | 117.4283
11.5 | 1.3587 | 0.01165 | -0.0222 | 116.6266
12 | 1.4053 | 0.01217 | -0.0209 | 115.4725
12.5 | 1.4492 | 0.01273 | -0.0192 | 113.8413
13 | 1.4886 | 0.01336 | -0.0168 | 111.4222
14 | 1.5344 | 0.01493 | -0.0066 | 102.7729
14.5 | 1.5621 | 0.01597 | -0.0032 | 97.8147
15 | 1.5889 | 0.0172 | 0 | 92.3779
15.5 | 1.6157 | 0.01856 | 0.0028 | 87.0528
16 | 1.641 | 0.02013 | 0.0054 | 81.5201
16.5 | 1.6635 | 0.022 | 0.0079 | 75.6136
17 | 1.6832 | 0.02421 | 0.0102 | 69.525
17.5 | 1.6982 | 0.02691 | 0.0123 | 63.1067
18 | 1.7134 | 0.02977 | 0.014 | 57.5546
18.5 | 1.7243 | 0.03318 | 0.0154 | 51.9681
19 | 1.7333 | 0.03702 | 0.0163 | 46.8206
19.5 | 1.7425 | 0.04109 | 0.0167 | 42.4069
20 | 1.7517 | 0.04539 | 0.0166 | 38.5922

## 109. Re 10M Mach 0.25 (1)
BIGFOIL.COM POLAR EXPORT
NACA64-114 a=0.8
NACA64-114 a=0.8 |  |  |  | Cl Max: | 1.142 | at alpha= | 11 | deg
JavaFoil+Calcfoil stall+Eppler ext transition |  |  |  | L/D Max: | 105.091 | at alpha= | 7.5 | deg
Re: | 10000000 |  |  | Cd Min: | 0.00467 | at alpha= | 0 | deg
Mach: | 0.25 |  |  | Cl=0 at alpha= | -0.78571 | deg
|  |  |  | @ Cl=0.1, Cd= | 0.0046713
|  |  |  | @ Cl=0.4, Cd= | 0.0055021
|  |  |  | @ Cl=0.6, Cd= | 0.0075793
alpha (deg) | Cl | Cd | Cm | Cl/Cd
-16.5 | -0.566 | 0.12529 | 0 | -4.514
-16 | -0.62 | 0.11875 | 0 | -5.218
-15.5 | -0.672 | 0.10678 | 0 | -6.295
-15 | -0.718 | 0.10025 | 0 | -7.159
-14.5 | -0.759 | 0.08678 | -0.001 | -8.749
-14 | -0.787 | 0.08242 | -0.001 | -9.548
-13.5 | -0.911 | 0.0275 | -0.002 | -33.114
-13 | -0.946 | 0.02164 | -0.003 | -43.722
-12.5 | -0.97 | 0.01809 | -0.004 | -53.63
-12 | -0.985 | 0.01584 | -0.004 | -62.148
-11.5 | -0.99 | 0.0143 | -0.005 | -69.231
-11 | -0.989 | 0.01302 | -0.005 | -75.934
-10.5 | -0.979 | 0.0121 | -0.006 | -80.871
-10 | -0.963 | 0.01118 | -0.007 | -86.162
-9.5 | -0.941 | 0.00978 | -0.007 | -96.169
-9 | -0.913 | 0.01001 | -0.008 | -91.229
-8.5 | -0.875 | 0.00948 | -0.009 | -92.326
-8 | -0.834 | 0.00912 | -0.009 | -91.358
-7.5 | -0.788 | 0.00874 | -0.01 | -90.091
-7 | -0.739 | 0.00842 | -0.011 | -87.687
-6.5 | -0.687 | 0.0081 | -0.011 | -84.738
-6 | -0.632 | 0.00789 | -0.012 | -80.162
-5.5 | -0.575 | 0.0076 | -0.012 | -75.731
-5 | -0.517 | 0.00739 | -0.013 | -69.927
-4.5 | -0.458 | 0.00717 | -0.014 | -63.776
-4 | -0.397 | 0.00697 | -0.014 | -57.023
-3.5 | -0.336 | 0.0068 | -0.015 | -49.45
-3 | -0.275 | 0.0059 | -0.016 | -46.647
-2.5 | -0.213 | 0.00545 | -0.016 | -39.142
-2 | -0.151 | 0.00521 | -0.017 | -29.062
-1.5 | -0.089 | 0.00472 | -0.018 | -18.866
-1 | -0.027 | 0.00471 | -0.018 | -5.676
-0.5 | 0.036 | 0.00469 | -0.019 | 7.618
0 | 0.098 | 0.00467 | -0.02 | 21.031
0.5 | 0.161 | 0.00471 | -0.02 | 34.085
1 | 0.223 | 0.00475 | -0.021 | 46.985
1.5 | 0.286 | 0.00481 | -0.022 | 59.309
2 | 0.347 | 0.00522 | -0.022 | 66.483
2.5 | 0.409 | 0.00555 | -0.023 | 73.626
3 | 0.47 | 0.00592 | -0.023 | 79.434
3.5 | 0.531 | 0.00648 | -0.024 | 82.034
4 | 0.592 | 0.00754 | -0.025 | 78.493
4.5 | 0.651 | 0.00783 | -0.025 | 83.128
5 | 0.71 | 0.00814 | -0.026 | 87.242
5.5 | 0.767 | 0.00841 | -0.027 | 91.164
6 | 0.822 | 0.00877 | -0.027 | 93.655
6.5 | 0.875 | 0.00919 | -0.028 | 95.179
7 | 0.923 | 0.00925 | -0.028 | 99.882
7.5 | 0.969 | 0.00922 | -0.029 | 105.091
8 | 1.01 | 0.01014 | -0.029 | 99.629
8.5 | 1.047 | 0.01062 | -0.03 | 98.625
9 | 1.08 | 0.01117 | -0.031 | 96.664
9.5 | 1.107 | 0.01185 | -0.031 | 93.385
10 | 1.128 | 0.01257 | -0.032 | 89.737
10.5 | 1.141 | 0.0133 | -0.032 | 85.732
11 | 1.142 | 0.0143 | -0.032 | 79.87
11.5 | 1.135 | 0.01536 | -0.033 | 73.898
12 | 1.12 | 0.01657 | -0.033 | 67.558
12.5 | 1.095 | 0.01814 | -0.034 | 60.333
13 | 1.059 | 0.02038 | -0.034 | 51.943
13.5 | 1.013 | 0.0233 | -0.034 | 43.496
14 | 0.953 | 0.02917 | -0.034 | 32.671
14.5 | 0.819 | 0.07307 | -0.028 | 11.211
15 | 0.741 | 0.101 | -0.023 | 7.333
15.5 | 0.682 | 0.114 | -0.021 | 5.98
16 | 0.622 | 0.12211 | -0.02 | 5.097

## 110. Re 10M Mach 0.25 (2)
BIGFOIL.COM POLAR EXPORT
NACA64-114 a=0.8
NACA64-114 a=0.8 |  |  |  | Cl Max: | 1.6646 | at alpha= | 18 | deg
XFOIL ncrit=9 |  |  |  | L/D Max: | 116.943 | at alpha= | 9.5 | deg
Re: | 10000000 |  |  | Cd Min: | 0.08291 | at alpha= | -20 | deg
Mach: | 0.25 |  |  | Cl=0 at alpha= | -0.78642 | deg
|  |  |  | @ Cl=0.1, Cd= | 0.0038619
|  |  |  | @ Cl=0.4, Cd= | 0.0053453
|  |  |  | @ Cl=0.6, Cd= | 0.0067121
alpha (deg) | Cl | Cd | Cm | Cl/Cd
-20 | -1.4507 | 0.08291 | -0.0386 | -17.4973
-19.5 | -1.4938 | 0.06927 | -0.0469 | -21.5649
-19 | -1.5283 | 0.05802 | -0.0526 | -26.3409
-18.5 | -1.548 | 0.04936 | -0.0558 | -31.3614
-18 | -1.558 | 0.04238 | -0.0574 | -36.7626
-17.5 | -1.5611 | 0.03665 | -0.0577 | -42.5948
-17 | -1.5573 | 0.03197 | -0.057 | -48.7113
-16.5 | -1.5493 | 0.02792 | -0.0555 | -55.4907
-16 | -1.5329 | 0.02477 | -0.0534 | -61.8853
-15.5 | -1.5152 | 0.02196 | -0.0508 | -68.9982
-15 | -1.4932 | 0.01966 | -0.0477 | -75.9512
-14.5 | -1.4708 | 0.01767 | -0.0441 | -83.2371
-14 | -1.4454 | 0.01632 | -0.0398 | -88.5662
-13.5 | -1.4267 | 0.01512 | -0.0337 | -94.3585
-13 | -1.3955 | 0.01426 | -0.0287 | -97.8612
-12.5 | -1.3536 | 0.01326 | -0.0255 | -102.0814
-12 | -1.3071 | 0.01238 | -0.0229 | -105.5816
-11.5 | -1.2563 | 0.01166 | -0.021 | -107.7444
-11 | -1.2031 | 0.01104 | -0.0195 | -108.9764
-10.5 | -1.1482 | 0.01049 | -0.0183 | -109.4566
-10 | -1.0921 | 0.01 | -0.0173 | -109.21
-9.5 | -1.0357 | 0.00949 | -0.0165 | -109.1359
-9 | -0.9787 | 0.00901 | -0.0159 | -108.6238
-8.5 | -0.9206 | 0.00861 | -0.0155 | -106.9222
-8 | -0.8618 | 0.00828 | -0.0152 | -104.0821
-7.5 | -0.8031 | 0.00792 | -0.015 | -101.4015
-7 | -0.744 | 0.0076 | -0.015 | -97.8947
-6.5 | -0.6842 | 0.00735 | -0.0151 | -93.0884
-6 | -0.6246 | 0.00707 | -0.0152 | -88.3451
-5.5 | -0.5646 | 0.00685 | -0.0155 | -82.4234
-5 | -0.5045 | 0.00662 | -0.0158 | -76.2085
-4.5 | -0.4442 | 0.00642 | -0.0162 | -69.19
-4 | -0.3839 | 0.00623 | -0.0166 | -61.6212
-3.5 | -0.3237 | 0.006 | -0.0171 | -53.95
-3 | -0.2639 | 0.0057 | -0.0176 | -46.2982
-2 | -0.1444 | 0.00499 | -0.0186 | -28.9379
-1.5 | -0.0849 | 0.00458 | -0.0193 | -18.5371
-1 | -0.0261 | 0.00399 | -0.0199 | -6.5414
-0.5 | 0.035 | 0.00391 | -0.0206 | 8.9514
0 | 0.0962 | 0.00386 | -0.0214 | 24.9223
0.5 | 0.1575 | 0.00389 | -0.0221 | 40.4884
1 | 0.2186 | 0.00395 | -0.0228 | 55.3418
1.5 | 0.2794 | 0.00406 | -0.0235 | 68.8177
2 | 0.3359 | 0.00484 | -0.0238 | 69.4008
3 | 0.4526 | 0.00576 | -0.0244 | 78.5764
3.5 | 0.5109 | 0.00619 | -0.0246 | 82.5363
4 | 0.5693 | 0.00655 | -0.0248 | 86.916
4.5 | 0.628 | 0.00686 | -0.025 | 91.5452
5 | 0.6871 | 0.00712 | -0.0252 | 96.5028
5.5 | 0.746 | 0.00738 | -0.0253 | 101.084
6 | 0.8046 | 0.00765 | -0.0253 | 105.1765
6.5 | 0.8631 | 0.00794 | -0.0253 | 108.7028
7 | 0.9209 | 0.00827 | -0.025 | 111.3543
7.5 | 0.9784 | 0.0086 | -0.0247 | 113.7674
8 | 1.0353 | 0.00896 | -0.0242 | 115.5469
8.5 | 1.0909 | 0.0094 | -0.0235 | 116.0532
9 | 1.1466 | 0.00981 | -0.0227 | 116.8807
9.5 | 1.201 | 0.01027 | -0.0216 | 116.9426
10 | 1.2534 | 0.01083 | -0.0201 | 115.7341
10.5 | 1.304 | 0.01143 | -0.0183 | 114.0857
11 | 1.354 | 0.01199 | -0.0164 | 112.9274
11.5 | 1.4002 | 0.01266 | -0.0138 | 110.6003
12 | 1.4373 | 0.01339 | -0.0096 | 107.3413
12.5 | 1.4603 | 0.01431 | -0.0034 | 102.0475
13 | 1.485 | 0.01523 | 0.0019 | 97.5049
13.5 | 1.5147 | 0.01654 | 0.006 | 91.578
14 | 1.5431 | 0.0181 | 0.0097 | 85.2541
14.5 | 1.5701 | 0.01991 | 0.0132 | 78.8599
15 | 1.5945 | 0.02205 | 0.0165 | 72.3129
15.5 | 1.6147 | 0.02465 | 0.0195 | 65.5051
16 | 1.6318 | 0.02767 | 0.0222 | 58.9736
16.5 | 1.6423 | 0.03141 | 0.0244 | 52.2859
17 | 1.6496 | 0.03574 | 0.0261 | 46.1556
17.5 | 1.6592 | 0.04024 | 0.027 | 41.2326
18 | 1.6646 | 0.04545 | 0.0272 | 36.6249
18.5 | 1.6627 | 0.05179 | 0.0266 | 32.1047
19 | 1.659 | 0.05873 | 0.0251 | 28.2479
19.5 | 1.6494 | 0.06679 | 0.0225 | 24.6953
20 | 1.6234 | 0.07754 | 0.0177 | 20.9363

## 111. Re 10M Mach 0.50 (1)
BIGFOIL.COM POLAR EXPORT
NACA64-114 a=0.8
NACA64-114 a=0.8 |  |  |  | Cl Max: | 1.138 | at alpha= | 20 | deg
JavaFoil+Calcfoil stall+Eppler ext transition |  |  |  | L/D Max: | 90.602 | at alpha= | 5 | deg
Re: | 10000000 |  |  | Cd Min: | 0.00477 | at alpha= | 0 | deg
Mach: | 0.5 |  |  | Cl=0 at alpha= | -0.78571 | deg
|  |  |  | @ Cl=0.1, Cd= | 0.0047714
|  |  |  | @ Cl=0.4, Cd= | 0.0055596
|  |  |  | @ Cl=0.6, Cd= | 0.0075767
alpha (deg) | Cl | Cd | Cm | Cl/Cd
-20 | -1.067 | 0.15178 | 0.003 | -7.03
-19.5 | -1.051 | 0.13267 | 0.003 | -7.918
-19 | -1.018 | 0.13087 | 0.003 | -7.779
-18.5 | -0.981 | 0.13333 | 0.002 | -7.359
-18 | -0.951 | 0.12974 | 0.002 | -7.331
-17.5 | -0.927 | 0.13202 | 0.001 | -7.022
-17 | -0.906 | 0.11712 | 0.001 | -7.736
-16.5 | -0.873 | 0.11641 | 0.001 | -7.5
-16 | -0.842 | 0.11519 | 0 | -7.306
-15.5 | -0.814 | 0.1068 | 0 | -7.62
-15 | -0.791 | 0.10654 | -0.001 | -7.422
-14.5 | -0.757 | 0.11225 | -0.001 | -6.74
-14 | -0.734 | 0.09538 | -0.001 | -7.692
-13.5 | -0.714 | 0.08184 | -0.002 | -8.73
-13 | -0.676 | 0.09583 | -0.002 | -7.051
-12.5 | -0.65 | 0.08622 | -0.002 | -7.536
-12 | -0.624 | 0.078 | -0.003 | -8.005
-11.5 | -0.685 | 0.02459 | -0.005 | -27.84
-11 | -0.667 | 0.01892 | -0.006 | -35.274
-10.5 | -0.538 | 0.07246 | -0.003 | -7.424
-10 | -0.511 | 0.06546 | -0.004 | -7.807
-9.5 | -0.492 | 0.05423 | -0.005 | -9.081
-9 | -0.545 | 0.01473 | -0.009 | -37.019
-8.5 | -0.427 | 0.05675 | -0.005 | -7.531
-8 | -0.703 | 0.01261 | -0.01 | -55.751
-7.5 | -0.771 | 0.01085 | -0.011 | -71.053
-7 | -0.766 | 0.0094 | -0.012 | -81.484
-6.5 | -0.735 | 0.00955 | -0.013 | -77.02
-6 | -0.688 | 0.00892 | -0.013 | -77.153
-5.5 | -0.632 | 0.0085 | -0.014 | -74.334
-5 | -0.571 | 0.00813 | -0.015 | -70.239
-4.5 | -0.508 | 0.0078 | -0.015 | -65.069
-4 | -0.442 | 0.00749 | -0.016 | -59.026
-3.5 | -0.375 | 0.00723 | -0.017 | -51.83
-3 | -0.307 | 0.00656 | -0.018 | -46.774
-2.5 | -0.238 | 0.00576 | -0.018 | -41.341
-2 | -0.169 | 0.00539 | -0.019 | -31.368
-1.5 | -0.1 | 0.00484 | -0.02 | -20.578
-1 | -0.03 | 0.00482 | -0.02 | -6.205
-0.5 | 0.04 | 0.00478 | -0.021 | 8.346
0 | 0.11 | 0.00477 | -0.022 | 22.989
0.5 | 0.18 | 0.00483 | -0.023 | 37.211
1 | 0.249 | 0.00486 | -0.023 | 51.303
1.5 | 0.319 | 0.00495 | -0.024 | 64.488
2 | 0.388 | 0.00549 | -0.025 | 70.628
2.5 | 0.457 | 0.00589 | -0.025 | 77.5
3 | 0.525 | 0.00643 | -0.026 | 81.601
3.5 | 0.592 | 0.00747 | -0.027 | 79.252
4 | 0.658 | 0.00835 | -0.028 | 78.834
4.5 | 0.723 | 0.0088 | -0.028 | 82.137
5 | 0.784 | 0.00865 | -0.029 | 90.602
5.5 | 0.839 | 0.00952 | -0.03 | 88.106
6 | 0.888 | 0.01007 | -0.03 | 88.164
6.5 | 0.928 | 0.01067 | -0.031 | 87.049
7 | 0.953 | 0.01184 | -0.031 | 80.53
7.5 | 0.955 | 0.01243 | -0.032 | 76.849
8 | 0.897 | 0.01371 | -0.032 | 65.411
8.5 | 0.613 | 0.0162 | -0.033 | 37.85
9 | 0.54 | 0.06012 | -0.017 | 8.976
9.5 | 0.681 | 0.0166 | -0.034 | 41.021
10 | 0.702 | 0.01999 | -0.034 | 35.137
10.5 | 0.621 | 0.0723 | -0.019 | 8.593
11 | 0.771 | 0.01977 | -0.036 | 39.011
11.5 | 0.794 | 0.02312 | -0.036 | 34.355
12 | 0.701 | 0.08771 | -0.019 | 7.991
12.5 | 0.732 | 0.08637 | -0.022 | 8.478
13 | 0.758 | 0.09615 | -0.021 | 7.878
13.5 | 0.853 | 0.05207 | -0.034 | 16.389
14 | 0.817 | 0.09466 | -0.024 | 8.629
14.5 | 0.845 | 0.10175 | -0.025 | 8.304
15 | 0.868 | 0.1124 | -0.025 | 7.724
15.5 | 0.893 | 0.11082 | -0.024 | 8.055
16 | 0.926 | 0.11164 | -0.027 | 8.295
16.5 | 0.962 | 0.11196 | -0.029 | 8.589
17 | 0.978 | 0.13043 | -0.027 | 7.494
17.5 | 1.002 | 0.1249 | -0.027 | 8.021
18 | 1.039 | 0.12377 | -0.03 | 8.397
18.5 | 1.083 | 0.11668 | -0.033 | 9.286
19 | 1.105 | 0.12754 | -0.033 | 8.662
19.5 | 1.11 | 0.15556 | -0.029 | 7.135
20 | 1.138 | 0.16375 | -0.03 | 6.948

## 112. Re 10M Mach 0.50 (2)
BIGFOIL.COM POLAR EXPORT
NACA64-114 a=0.8
NACA64-114 a=0.8 |  |  |  | Cl Max: | 1.1913 | at alpha= | 9 | deg
XFOIL ncrit=9 |  |  |  | L/D Max: | 109.718 | at alpha= | 7 | deg
Re: | 10000000 |  |  | Cd Min: | 0.11534 | at alpha= | 14 | deg
Mach: | 0.5 |  |  | Cl=0 at alpha= | -0.78307 | deg
|  |  |  | @ Cl=0.1, Cd= | 0.0039258
|  |  |  | @ Cl=0.4, Cd= | 0.0050801
|  |  |  | @ Cl=0.6, Cd= | 0.0068358
alpha (deg) | Cl | Cd | Cm | Cl/Cd
-13.5 | -0.7525 | 0.10973 | -0.0201 | -6.8577
-13 | -0.7676 | 0.09678 | -0.0288 | -7.9314
-12.5 | -0.7868 | 0.08315 | -0.0374 | -9.4624
-12 | -0.8068 | 0.06933 | -0.0475 | -11.6371
-11.5 | -0.8339 | 0.05706 | -0.0562 | -14.6144
-11 | -0.864 | 0.04659 | -0.0622 | -18.5448
-10.5 | -0.8979 | 0.03742 | -0.0653 | -23.9952
-10 | -0.9358 | 0.02933 | -0.0652 | -31.9059
-9.5 | -0.9742 | 0.02236 | -0.0613 | -43.5689
-9 | -0.9964 | 0.0173 | -0.0539 | -57.5954
-8.5 | -1.0108 | 0.01387 | -0.0427 | -72.8767
-8 | -0.9865 | 0.0111 | -0.0347 | -88.8739
-7.5 | -0.9314 | 0.00966 | -0.0298 | -96.4182
-7 | -0.8643 | 0.00887 | -0.0268 | -97.4408
-6.5 | -0.7946 | 0.00829 | -0.0246 | -95.8504
-6 | -0.7237 | 0.00786 | -0.0231 | -92.0738
-5.5 | -0.6526 | 0.00751 | -0.022 | -86.8975
-5 | -0.5819 | 0.00716 | -0.0212 | -81.2709
-4.5 | -0.5111 | 0.00688 | -0.0208 | -74.2878
-4 | -0.4407 | 0.00664 | -0.0206 | -66.3705
-3.5 | -0.3705 | 0.0064 | -0.0206 | -57.8906
-3 | -0.3011 | 0.0061 | -0.0208 | -49.3607
-2.5 | -0.2329 | 0.0057 | -0.021 | -40.8596
-2 | -0.1647 | 0.00525 | -0.0214 | -31.3714
-1.5 | -0.0974 | 0.00471 | -0.0219 | -20.6794
-1 | -0.0305 | 0.00403 | -0.0225 | -7.5682
-0.5 | 0.0398 | 0.00396 | -0.0233 | 10.0505
0 | 0.1101 | 0.00392 | -0.0241 | 28.0867
0.5 | 0.1806 | 0.00394 | -0.0249 | 45.8376
1 | 0.251 | 0.00401 | -0.0257 | 62.5935
1.5 | 0.3212 | 0.00414 | -0.0264 | 77.5845
2 | 0.3852 | 0.00493 | -0.0264 | 78.1339
2.5 | 0.4503 | 0.00559 | -0.0263 | 80.5546
3 | 0.5152 | 0.0062 | -0.026 | 83.0968
3.5 | 0.5811 | 0.00672 | -0.0256 | 86.4732
4 | 0.648 | 0.00713 | -0.0251 | 90.8836
4.5 | 0.7161 | 0.00746 | -0.0245 | 95.992
5 | 0.7846 | 0.00779 | -0.0237 | 100.7189
5.5 | 0.8524 | 0.00817 | -0.0225 | 104.3329
6 | 0.9203 | 0.00857 | -0.0209 | 107.3862
6.5 | 0.9867 | 0.00906 | -0.0187 | 108.9073
7 | 1.0522 | 0.00959 | -0.016 | 109.7185
7.5 | 1.1127 | 0.01031 | -0.0121 | 107.9243
8 | 1.1669 | 0.0112 | -0.0069 | 104.1875
8.5 | 1.1874 | 0.01257 | 0.0031 | 94.463
9 | 1.1913 | 0.01522 | 0.013 | 78.272
9.5 | 1.1834 | 0.01925 | 0.0215 | 61.4753
10 | 1.1651 | 0.02474 | 0.0284 | 47.0938
10.5 | 1.1355 | 0.03179 | 0.0325 | 35.7188
11 | 1.099 | 0.04036 | 0.0334 | 27.2299
11.5 | 1.0647 | 0.05006 | 0.0312 | 21.2685
12 | 1.0321 | 0.06111 | 0.0263 | 16.8892
12.5 | 1.0004 | 0.07368 | 0.0187 | 13.5776
13 | 0.9749 | 0.08713 | 0.0097 | 11.189
13.5 | 0.9553 | 0.10099 | 0.0004 | 9.4594
14 | 0.9376 | 0.11534 | -0.0088 | 8.129

## 113. Re 12M Mach 0.00 (1)
BIGFOIL.COM POLAR EXPORT
NACA64-114 a=0.8
NACA64-114 a=0.8 |  |  |  | Cl Max: | 1.214 | at alpha= | 12.5 | deg
JavaFoil+Calcfoil stall+Eppler ext transition |  |  |  | L/D Max: | 112.656 | at alpha= | 8.5 | deg
Re: | 12000000 |  |  | Cd Min: | 0.00459 | at alpha= | -0.5 | deg
Mach: | 0 |  |  | Cl=0 at alpha= | -0.78688 | deg
|  |  |  | @ Cl=0.1, Cd= | 0.00463
|  |  |  | @ Cl=0.4, Cd= | 0.0056047
|  |  |  | @ Cl=0.6, Cd= | 0.0072978
alpha (deg) | Cl | Cd | Cm | Cl/Cd
-18.5 | -0.832 | 0.11717 | 0.002 | -7.104
-18 | -0.854 | 0.1119 | 0.002 | -7.628
-17.5 | -0.883 | 0.09774 | 0.001 | -9.033
-17 | -0.921 | 0.07825 | 0.001 | -11.766
-16.5 | -0.993 | 0.04239 | 0.001 | -23.436
-16 | -1.022 | 0.03502 | 0 | -29.179
-15.5 | -1.05 | 0.02802 | 0 | -37.489
-15 | -1.071 | 0.02395 | -0.001 | -44.694
-14.5 | -1.082 | 0.02065 | -0.001 | -52.392
-14 | -1.088 | 0.01829 | -0.002 | -59.472
-13.5 | -1.09 | 0.01633 | -0.002 | -66.764
-13 | -1.087 | 0.01489 | -0.003 | -73.035
-12.5 | -1.081 | 0.01361 | -0.004 | -79.4
-12 | -1.07 | 0.01266 | -0.004 | -84.446
-11.5 | -1.054 | 0.01182 | -0.005 | -89.175
-11 | -1.034 | 0.01108 | -0.005 | -93.326
-10.5 | -1.01 | 0.00982 | -0.006 | -102.891
-10 | -0.982 | 0.01 | -0.007 | -98.197
-9.5 | -0.946 | 0.00947 | -0.007 | -99.958
-9 | -0.907 | 0.00918 | -0.008 | -98.773
-8.5 | -0.865 | 0.00881 | -0.008 | -98.157
-8 | -0.819 | 0.00847 | -0.009 | -96.768
-7.5 | -0.771 | 0.0082 | -0.01 | -94.022
-7 | -0.721 | 0.00798 | -0.01 | -90.309
-6.5 | -0.669 | 0.00769 | -0.011 | -87.007
-6 | -0.615 | 0.00747 | -0.011 | -82.31
-5.5 | -0.559 | 0.00724 | -0.012 | -77.152
-5 | -0.502 | 0.00704 | -0.013 | -71.26
-4.5 | -0.444 | 0.00686 | -0.013 | -64.694
-4 | -0.385 | 0.0067 | -0.014 | -57.472
-3.5 | -0.326 | 0.00653 | -0.015 | -49.961
-3 | -0.266 | 0.00601 | -0.015 | -44.321
-2.5 | -0.207 | 0.00553 | -0.016 | -37.357
-2 | -0.147 | 0.00524 | -0.016 | -27.94
-1.5 | -0.086 | 0.00501 | -0.017 | -17.2
-1 | -0.026 | 0.00461 | -0.018 | -5.624
-0.5 | 0.035 | 0.00459 | -0.018 | 7.525
0 | 0.095 | 0.00463 | -0.019 | 20.527
0.5 | 0.156 | 0.00463 | -0.02 | 33.559
1 | 0.216 | 0.00465 | -0.02 | 46.49
1.5 | 0.276 | 0.00506 | -0.021 | 54.673
2 | 0.336 | 0.00531 | -0.021 | 63.297
2.5 | 0.396 | 0.00558 | -0.022 | 70.922
3 | 0.456 | 0.00595 | -0.023 | 76.565
3.5 | 0.515 | 0.00652 | -0.023 | 78.899
4 | 0.573 | 0.0072 | -0.024 | 79.65
4.5 | 0.631 | 0.00741 | -0.025 | 85.217
5 | 0.689 | 0.00768 | -0.025 | 89.73
5.5 | 0.745 | 0.00791 | -0.026 | 94.188
6 | 0.799 | 0.00824 | -0.026 | 96.982
6.5 | 0.852 | 0.00851 | -0.027 | 100.099
7 | 0.902 | 0.00887 | -0.028 | 101.706
7.5 | 0.951 | 0.00919 | -0.028 | 103.479
8 | 0.996 | 0.00922 | -0.029 | 108.08
8.5 | 1.038 | 0.00921 | -0.029 | 112.656
9 | 1.076 | 0.01017 | -0.03 | 105.797
9.5 | 1.111 | 0.01065 | -0.03 | 104.315
10 | 1.142 | 0.01113 | -0.031 | 102.584
10.5 | 1.168 | 0.01167 | -0.031 | 100.06
11 | 1.187 | 0.01232 | -0.032 | 96.356
11.5 | 1.2 | 0.01318 | -0.032 | 91.095
12 | 1.209 | 0.01388 | -0.033 | 87.106
12.5 | 1.214 | 0.01464 | -0.033 | 82.891
13 | 1.212 | 0.01574 | -0.033 | 77.029
13.5 | 1.207 | 0.01684 | -0.034 | 71.662
14 | 1.196 | 0.01839 | -0.034 | 64.995
14.5 | 1.181 | 0.01983 | -0.035 | 59.56
15 | 1.162 | 0.02181 | -0.035 | 53.289
15.5 | 1.136 | 0.02495 | -0.035 | 45.552
16 | 1.105 | 0.02961 | -0.035 | 37.305
16.5 | 1.07 | 0.03531 | -0.035 | 30.312
17 | 1.029 | 0.04455 | -0.034 | 23.104
17.5 | 0.991 | 0.05355 | -0.034 | 18.515

## 114. Re 12M Mach 0.00 (2)
BIGFOIL.COM POLAR EXPORT
NACA64-114 a=0.8
NACA64-114 a=0.8 |  |  |  | Cl Max: | 1.7863 | at alpha= | 20 | deg
XFOIL ncrit=9 |  |  |  | L/D Max: | 124.121 | at alpha= | 10 | deg
Re: | 12000000 |  |  | Cd Min: | 0.03914 | at alpha= | 20 | deg
Mach: | 0 |  |  | Cl=0 at alpha= | -0.79088 | deg
|  |  |  | @ Cl=0.1, Cd= | 0.0038163
|  |  |  | @ Cl=0.4, Cd= | 0.0053851
|  |  |  | @ Cl=0.6, Cd= | 0.0065318
alpha (deg) | Cl | Cd | Cm | Cl/Cd
-20 | -1.7079 | 0.03385 | -0.0427 | -50.4549
-19.5 | -1.6991 | 0.03034 | -0.0422 | -56.002
-19 | -1.6858 | 0.02736 | -0.0413 | -61.6155
-18.5 | -1.6734 | 0.02451 | -0.0398 | -68.2742
-18 | -1.6587 | 0.02202 | -0.0379 | -75.327
-17.5 | -1.6399 | 0.01999 | -0.0358 | -82.036
-17 | -1.6191 | 0.01827 | -0.0334 | -88.6207
-16.5 | -1.5967 | 0.01684 | -0.0305 | -94.8159
-15.5 | -1.5519 | 0.01479 | -0.0228 | -104.929
-15 | -1.5254 | 0.01421 | -0.0185 | -107.3469
-14.5 | -1.4855 | 0.01358 | -0.0166 | -109.3888
-14 | -1.4423 | 0.01298 | -0.0152 | -111.1171
-13.5 | -1.3979 | 0.01233 | -0.014 | -113.3739
-13 | -1.3518 | 0.01171 | -0.0131 | -115.4398
-12.5 | -1.304 | 0.01112 | -0.0123 | -117.2662
-12 | -1.2545 | 0.01061 | -0.0118 | -118.2375
-11.5 | -1.2034 | 0.01017 | -0.0115 | -118.3284
-11 | -1.1512 | 0.00977 | -0.0113 | -117.8301
-10.5 | -1.0982 | 0.0094 | -0.0113 | -116.8298
-10 | -1.045 | 0.00901 | -0.0113 | -115.9822
-9.5 | -0.9914 | 0.0086 | -0.0113 | -115.2791
-9 | -0.9368 | 0.00827 | -0.0114 | -113.2769
-8.5 | -0.8815 | 0.00798 | -0.0117 | -110.4637
-8 | -0.8259 | 0.0077 | -0.0119 | -107.2597
-7.5 | -0.7701 | 0.0074 | -0.0122 | -104.0676
-7 | -0.7137 | 0.00717 | -0.0126 | -99.5397
-6.5 | -0.6569 | 0.00694 | -0.0131 | -94.6542
-6 | -0.6001 | 0.0067 | -0.0135 | -89.5672
-5.5 | -0.5427 | 0.00652 | -0.014 | -83.2362
-5 | -0.4853 | 0.00633 | -0.0145 | -76.6667
-4.5 | -0.4276 | 0.00615 | -0.0151 | -69.5285
-4 | -0.3697 | 0.00597 | -0.0156 | -61.9263
-3 | -0.2543 | 0.0055 | -0.0167 | -46.2364
-2.5 | -0.1966 | 0.00524 | -0.0173 | -37.5191
-2 | -0.1388 | 0.00494 | -0.0179 | -28.0972
-1.5 | -0.0812 | 0.0046 | -0.0186 | -17.6522
-1 | -0.0243 | 0.00409 | -0.0192 | -5.9413
-0.5 | 0.0338 | 0.00384 | -0.0199 | 8.8021
0 | 0.0926 | 0.00381 | -0.0207 | 24.3045
0.5 | 0.1514 | 0.00386 | -0.0214 | 39.2228
1 | 0.2102 | 0.0039 | -0.0221 | 53.8974
1.5 | 0.2673 | 0.00426 | -0.0226 | 62.7465
2 | 0.3226 | 0.00488 | -0.023 | 66.1066
2.5 | 0.3793 | 0.00525 | -0.0235 | 72.2476
3 | 0.436 | 0.00562 | -0.0239 | 77.5801
3.5 | 0.4925 | 0.00595 | -0.0243 | 82.7731
4 | 0.549 | 0.00627 | -0.0246 | 87.5598
4.5 | 0.6055 | 0.00656 | -0.025 | 92.3018
5 | 0.6622 | 0.00677 | -0.0254 | 97.8139
5.5 | 0.7187 | 0.00701 | -0.0257 | 102.525
6 | 0.775 | 0.00724 | -0.0261 | 107.0442
6.5 | 0.8308 | 0.00749 | -0.0263 | 110.9212
7 | 0.8864 | 0.00774 | -0.0266 | 114.522
7.5 | 0.9412 | 0.00805 | -0.0267 | 116.9193
8 | 0.996 | 0.00832 | -0.0268 | 119.7115
8.5 | 1.0499 | 0.00865 | -0.0268 | 121.3757
9 | 1.1028 | 0.00903 | -0.0267 | 122.1262
9.5 | 1.1558 | 0.00935 | -0.0265 | 123.615
10 | 1.2077 | 0.00973 | -0.0263 | 124.1213
10.5 | 1.2581 | 0.01019 | -0.0257 | 123.4642
11 | 1.3075 | 0.01067 | -0.0251 | 122.5398
11.5 | 1.3566 | 0.0111 | -0.0244 | 122.2162
12 | 1.4041 | 0.01158 | -0.0235 | 121.2522
12.5 | 1.4494 | 0.01211 | -0.0223 | 119.6862
13 | 1.4914 | 0.01273 | -0.0205 | 117.1563
13.5 | 1.5294 | 0.01335 | -0.0181 | 114.5618
14 | 1.5509 | 0.0139 | -0.0126 | 111.5755
14.5 | 1.5774 | 0.0147 | -0.0087 | 107.3061
15 | 1.604 | 0.01571 | -0.0052 | 102.1006
15.5 | 1.6311 | 0.01683 | -0.0022 | 96.9162
16 | 1.6568 | 0.01816 | 0.0006 | 91.2335
16.5 | 1.6801 | 0.01973 | 0.0033 | 85.1546
17 | 1.7007 | 0.02161 | 0.0058 | 78.6997
17.5 | 1.7172 | 0.02392 | 0.0082 | 71.7893
18 | 1.7349 | 0.0263 | 0.0101 | 65.9658
18.5 | 1.7488 | 0.02912 | 0.0118 | 60.0549
19 | 1.7621 | 0.03219 | 0.0131 | 54.7406
19.5 | 1.775 | 0.03547 | 0.0139 | 50.0423
20 | 1.7863 | 0.03914 | 0.0143 | 45.6387

## 115. Re 12M Mach 0.10 (1)
BIGFOIL.COM POLAR EXPORT
NACA64-114 a=0.8
NACA64-114 a=0.8 |  |  |  | Cl Max: | 1.202 | at alpha= | 12.5 | deg
JavaFoil+Calcfoil stall+Eppler ext transition |  |  |  | L/D Max: | 118.125 | at alpha= | 8.5 | deg
Re: | 12000000 |  |  | Cd Min: | 0.0046 | at alpha= | -1 | deg
Mach: | 0.1 |  |  | Cl=0 at alpha= | -0.78688 | deg
|  |  |  | @ Cl=0.1, Cd= | 0.004622
|  |  |  | @ Cl=0.4, Cd= | 0.0056323
|  |  |  | @ Cl=0.6, Cd= | 0.0073335
alpha (deg) | Cl | Cd | Cm | Cl/Cd
-18.5 | -0.778 | 0.12587 | 0.002 | -6.181
-18 | -0.803 | 0.12032 | 0.002 | -6.671
-17.5 | -0.829 | 0.11103 | 0.001 | -7.469
-17 | -0.859 | 0.09893 | 0.001 | -8.678
-16.5 | -0.892 | 0.08354 | 0.001 | -10.682
-16 | -0.976 | 0.04149 | 0 | -23.529
-15.5 | -1.014 | 0.03137 | 0 | -32.309
-15 | -1.04 | 0.02602 | -0.001 | -39.967
-14.5 | -1.055 | 0.02241 | -0.001 | -47.064
-14 | -1.067 | 0.01915 | -0.002 | -55.713
-13.5 | -1.073 | 0.01698 | -0.002 | -63.184
-13 | -1.073 | 0.01538 | -0.003 | -69.753
-12.5 | -1.068 | 0.01428 | -0.004 | -74.809
-12 | -1.061 | 0.01294 | -0.004 | -81.983
-11.5 | -1.048 | 0.01204 | -0.005 | -86.988
-11 | -1.03 | 0.01128 | -0.005 | -91.332
-10.5 | -1.007 | 0.00998 | -0.006 | -100.945
-10 | -0.982 | 0.01008 | -0.007 | -97.436
-9.5 | -0.947 | 0.00964 | -0.007 | -98.253
-9 | -0.909 | 0.00923 | -0.008 | -98.458
-8.5 | -0.867 | 0.00884 | -0.008 | -98.025
-8 | -0.822 | 0.00852 | -0.009 | -96.439
-7.5 | -0.774 | 0.00827 | -0.01 | -93.586
-7 | -0.724 | 0.00799 | -0.01 | -90.535
-6.5 | -0.672 | 0.00769 | -0.011 | -87.308
-6 | -0.617 | 0.00749 | -0.012 | -82.41
-5.5 | -0.561 | 0.00729 | -0.012 | -76.976
-5 | -0.504 | 0.00708 | -0.013 | -71.145
-4.5 | -0.446 | 0.0069 | -0.013 | -64.61
-4 | -0.387 | 0.0067 | -0.014 | -57.796
-3.5 | -0.328 | 0.00656 | -0.015 | -49.92
-3 | -0.268 | 0.00604 | -0.015 | -44.375
-2.5 | -0.208 | 0.00556 | -0.016 | -37.334
-2 | -0.147 | 0.00524 | -0.017 | -28.088
-1.5 | -0.087 | 0.00504 | -0.017 | -17.193
-1 | -0.026 | 0.0046 | -0.018 | -5.66
-0.5 | 0.035 | 0.00461 | -0.018 | 7.539
0 | 0.096 | 0.00462 | -0.019 | 20.683
0.5 | 0.156 | 0.00465 | -0.02 | 33.601
1 | 0.217 | 0.00468 | -0.02 | 46.342
1.5 | 0.278 | 0.00508 | -0.021 | 54.669
2 | 0.338 | 0.00531 | -0.022 | 63.641
2.5 | 0.398 | 0.00562 | -0.022 | 70.879
3 | 0.458 | 0.00599 | -0.023 | 76.448
3.5 | 0.517 | 0.00652 | -0.023 | 79.317
4 | 0.576 | 0.00723 | -0.024 | 79.64
4.5 | 0.634 | 0.00748 | -0.025 | 84.806
5 | 0.692 | 0.00773 | -0.025 | 89.51
5.5 | 0.748 | 0.008 | -0.026 | 93.532
6 | 0.802 | 0.00824 | -0.026 | 97.397
6.5 | 0.855 | 0.00858 | -0.027 | 99.655
7 | 0.906 | 0.0089 | -0.028 | 101.828
7.5 | 0.955 | 0.00892 | -0.028 | 107.032
8 | 0.999 | 0.00928 | -0.029 | 107.592
8.5 | 1.04 | 0.00881 | -0.029 | 118.125
9 | 1.078 | 0.01028 | -0.03 | 104.812
9.5 | 1.111 | 0.01079 | -0.03 | 102.972
10 | 1.142 | 0.01126 | -0.031 | 101.403
10.5 | 1.165 | 0.01198 | -0.031 | 97.256
11 | 1.183 | 0.01261 | -0.032 | 93.771
11.5 | 1.194 | 0.0134 | -0.032 | 89.109
12 | 1.2 | 0.01415 | -0.033 | 84.837
12.5 | 1.202 | 0.015 | -0.033 | 80.123
13 | 1.197 | 0.01613 | -0.034 | 74.228
13.5 | 1.187 | 0.0173 | -0.034 | 68.647
14 | 1.172 | 0.019 | -0.034 | 61.697
14.5 | 1.153 | 0.0207 | -0.035 | 55.689
15 | 1.128 | 0.02324 | -0.035 | 48.514
15.5 | 1.096 | 0.02721 | -0.035 | 40.269
16 | 1.059 | 0.03244 | -0.035 | 32.655
16.5 | 1.011 | 0.04313 | -0.034 | 23.442
17 | 0.968 | 0.0532 | -0.034 | 18.196
17.5 | 0.894 | 0.08649 | -0.03 | 10.341

## 116. Re 12M Mach 0.10 (2)
BIGFOIL.COM POLAR EXPORT
NACA64-114 a=0.8
NACA64-114 a=0.8 |  |  |  | Cl Max: | 1.7803 | at alpha= | 20 | deg
XFOIL ncrit=9 |  |  |  | L/D Max: | 123.557 | at alpha= | 10 | deg
Re: | 12000000 |  |  | Cd Min: | 0.04235 | at alpha= | 20 | deg
Mach: | 0.1 |  |  | Cl=0 at alpha= | -0.7906 | deg
|  |  |  | @ Cl=0.1, Cd= | 0.0038146
|  |  |  | @ Cl=0.4, Cd= | 0.0053624
|  |  |  | @ Cl=0.6, Cd= | 0.0065332
alpha (deg) | Cl | Cd | Cm | Cl/Cd
-20 | -1.6915 | 0.03781 | -0.0457 | -44.7368
-19.5 | -1.6862 | 0.03361 | -0.0456 | -50.1696
-19 | -1.677 | 0.03003 | -0.0449 | -55.8442
-18.5 | -1.6669 | 0.02674 | -0.0436 | -62.3373
-18 | -1.6534 | 0.02391 | -0.042 | -69.151
-17.5 | -1.6373 | 0.02148 | -0.0399 | -76.2244
-17 | -1.6184 | 0.01943 | -0.0375 | -83.2939
-16.5 | -1.5964 | 0.01776 | -0.0347 | -89.8874
-16 | -1.5731 | 0.0164 | -0.0316 | -95.9207
-15.5 | -1.5503 | 0.01529 | -0.0277 | -101.3931
-15 | -1.5324 | 0.0146 | -0.0218 | -104.9589
-14.5 | -1.4947 | 0.01391 | -0.0193 | -107.4551
-14 | -1.4523 | 0.01327 | -0.0176 | -109.4424
-13.5 | -1.4072 | 0.01265 | -0.0162 | -111.2411
-13 | -1.3614 | 0.01197 | -0.0149 | -113.7343
-12.5 | -1.3136 | 0.01135 | -0.0139 | -115.7357
-12 | -1.264 | 0.01079 | -0.0132 | -117.1455
-11.5 | -1.2127 | 0.01031 | -0.0127 | -117.6237
-11 | -1.1602 | 0.00988 | -0.0123 | -117.4291
-10.5 | -1.1067 | 0.00949 | -0.0122 | -116.6175
-10 | -1.0527 | 0.00912 | -0.0121 | -115.4276
-9.5 | -0.9987 | 0.00869 | -0.0119 | -114.9252
-9 | -0.9437 | 0.00833 | -0.012 | -113.2893
-8.5 | -0.8879 | 0.00803 | -0.0122 | -110.5729
-8 | -0.8316 | 0.00775 | -0.0124 | -107.3032
-7.5 | -0.7754 | 0.00744 | -0.0126 | -104.2204
-7 | -0.7186 | 0.0072 | -0.0129 | -99.8056
-6.5 | -0.6613 | 0.00698 | -0.0133 | -94.7421
-6 | -0.604 | 0.00673 | -0.0137 | -89.7474
-5.5 | -0.5462 | 0.00654 | -0.0142 | -83.5168
-5 | -0.4884 | 0.00634 | -0.0147 | -77.0347
-4.5 | -0.4303 | 0.00617 | -0.0152 | -69.7407
-4 | -0.372 | 0.00599 | -0.0158 | -62.1035
-3.5 | -0.3139 | 0.00579 | -0.0163 | -54.2142
-3 | -0.2559 | 0.00551 | -0.0169 | -46.4428
-2.5 | -0.1977 | 0.00524 | -0.0174 | -37.729
-2 | -0.1397 | 0.00495 | -0.018 | -28.2222
-1.5 | -0.0817 | 0.00461 | -0.0187 | -17.7223
-1 | -0.0245 | 0.00408 | -0.0193 | -6.0049
-0.5 | 0.034 | 0.00384 | -0.02 | 8.8542
0 | 0.0932 | 0.00381 | -0.0208 | 24.4619
0.5 | 0.1523 | 0.00385 | -0.0215 | 39.5584
1 | 0.2115 | 0.0039 | -0.0222 | 54.2308
1.5 | 0.269 | 0.00425 | -0.0228 | 63.2941
2 | 0.3245 | 0.00489 | -0.0231 | 66.3599
3.5 | 0.4955 | 0.00596 | -0.0244 | 83.1376
4 | 0.5522 | 0.00629 | -0.0247 | 87.7901
4.5 | 0.6092 | 0.00658 | -0.025 | 92.5836
5 | 0.6663 | 0.00679 | -0.0254 | 98.1296
5.5 | 0.7231 | 0.00703 | -0.0257 | 102.8592
6 | 0.7798 | 0.00727 | -0.026 | 107.2627
6.5 | 0.8361 | 0.00752 | -0.0262 | 111.1835
7 | 0.8921 | 0.00778 | -0.0264 | 114.6658
7.5 | 0.9474 | 0.00809 | -0.0265 | 117.1075
8 | 1.0026 | 0.00837 | -0.0265 | 119.7849
8.5 | 1.0567 | 0.00873 | -0.0264 | 121.0424
9 | 1.1103 | 0.00909 | -0.0262 | 122.1452
9.5 | 1.1637 | 0.00944 | -0.026 | 123.2733
10 | 1.2158 | 0.00984 | -0.0255 | 123.5569
10.5 | 1.2663 | 0.01032 | -0.0249 | 122.7035
11 | 1.3164 | 0.01079 | -0.0241 | 122.0019
11.5 | 1.3656 | 0.01125 | -0.0232 | 121.3867
12 | 1.4128 | 0.01176 | -0.022 | 120.1361
12.5 | 1.4575 | 0.01235 | -0.0205 | 118.0162
13 | 1.4983 | 0.01301 | -0.0183 | 115.1653
13.5 | 1.5294 | 0.01363 | -0.0143 | 112.2084
14 | 1.5518 | 0.01424 | -0.009 | 108.9747
14.5 | 1.5796 | 0.01516 | -0.0053 | 104.1953
15 | 1.6066 | 0.01628 | -0.0019 | 98.6855
15.5 | 1.6329 | 0.01758 | 0.0012 | 92.884
16 | 1.6575 | 0.0191 | 0.0041 | 86.7801
16.5 | 1.6796 | 0.02091 | 0.0068 | 80.3252
17 | 1.6988 | 0.02306 | 0.0093 | 73.6687
17.5 | 1.7137 | 0.02567 | 0.0117 | 66.7589
18 | 1.7297 | 0.0284 | 0.0135 | 60.9049
18.5 | 1.7458 | 0.03126 | 0.015 | 55.8477
19 | 1.759 | 0.03459 | 0.016 | 50.8528
19.5 | 1.7702 | 0.0383 | 0.0167 | 46.2193
20 | 1.7803 | 0.04235 | 0.0169 | 42.0378

## 117. Re 12M Mach 0.25 (1)
BIGFOIL.COM POLAR EXPORT
NACA64-114 a=0.8
NACA64-114 a=0.8 |  |  |  | Cl Max: | 1.144 | at alpha= | 11 | deg
JavaFoil+Calcfoil stall+Eppler ext transition |  |  |  | L/D Max: | 108.619 | at alpha= | 7.5 | deg
Re: | 12000000 |  |  | Cd Min: | 0.00462 | at alpha= | -0.5 | deg
Mach: | 0.25 |  |  | Cl=0 at alpha= | -0.78571 | deg
|  |  |  | @ Cl=0.1, Cd= | 0.0046309
|  |  |  | @ Cl=0.4, Cd= | 0.0056321
|  |  |  | @ Cl=0.6, Cd= | 0.0074025
alpha (deg) | Cl | Cd | Cm | Cl/Cd
-16.5 | -0.566 | 0.12355 | 0.001 | -4.582
-16 | -0.62 | 0.11685 | 0 | -5.309
-15.5 | -0.673 | 0.1056 | 0 | -6.371
-15 | -0.72 | 0.09785 | 0 | -7.354
-14.5 | -0.767 | 0.08043 | -0.001 | -9.53
-14 | -0.796 | 0.07548 | -0.001 | -10.544
-13.5 | -0.915 | 0.02597 | -0.002 | -35.22
-13 | -0.951 | 0.02019 | -0.003 | -47.071
-12.5 | -0.972 | 0.01741 | -0.004 | -55.858
-12 | -0.987 | 0.01523 | -0.004 | -64.807
-11.5 | -0.992 | 0.01378 | -0.005 | -72.01
-11 | -0.991 | 0.01258 | -0.005 | -78.728
-10.5 | -0.981 | 0.01172 | -0.006 | -83.736
-10 | -0.965 | 0.0109 | -0.007 | -88.496
-9.5 | -0.946 | 0.01027 | -0.007 | -92.073
-9 | -0.913 | 0.00966 | -0.008 | -94.56
-8.5 | -0.875 | 0.00929 | -0.009 | -94.289
-8 | -0.834 | 0.00886 | -0.009 | -94.122
-7.5 | -0.788 | 0.00851 | -0.01 | -92.602
-7 | -0.739 | 0.00819 | -0.011 | -90.158
-6.5 | -0.687 | 0.00795 | -0.011 | -86.378
-6 | -0.632 | 0.00767 | -0.012 | -82.429
-5.5 | -0.575 | 0.00744 | -0.012 | -77.376
-5 | -0.517 | 0.00724 | -0.013 | -71.372
-4.5 | -0.458 | 0.00698 | -0.014 | -65.569
-4 | -0.397 | 0.00682 | -0.014 | -58.258
-3.5 | -0.336 | 0.00662 | -0.015 | -50.836
-3 | -0.275 | 0.00609 | -0.016 | -45.143
-2.5 | -0.213 | 0.00563 | -0.016 | -37.918
-2 | -0.151 | 0.00529 | -0.017 | -28.612
-1.5 | -0.089 | 0.00508 | -0.018 | -17.547
-1 | -0.027 | 0.00463 | -0.018 | -5.781
-0.5 | 0.036 | 0.00462 | -0.019 | 7.735
0 | 0.098 | 0.00463 | -0.02 | 21.218
0.5 | 0.161 | 0.00466 | -0.02 | 34.496
1 | 0.223 | 0.00469 | -0.021 | 47.516
1.5 | 0.286 | 0.00512 | -0.022 | 55.789
2 | 0.347 | 0.00535 | -0.022 | 64.942
2.5 | 0.409 | 0.00568 | -0.023 | 72.059
3 | 0.47 | 0.00606 | -0.023 | 77.574
3.5 | 0.531 | 0.00664 | -0.024 | 80.059
4 | 0.592 | 0.00737 | -0.025 | 80.268
4.5 | 0.651 | 0.00761 | -0.025 | 85.554
5 | 0.71 | 0.0079 | -0.026 | 89.881
5.5 | 0.767 | 0.00822 | -0.027 | 93.323
6 | 0.822 | 0.0085 | -0.027 | 96.663
6.5 | 0.875 | 0.00888 | -0.028 | 98.453
7 | 0.925 | 0.00895 | -0.028 | 103.344
7.5 | 0.97 | 0.00893 | -0.029 | 108.619
8 | 1.012 | 0.00989 | -0.03 | 102.319
8.5 | 1.049 | 0.01031 | -0.03 | 101.733
9 | 1.081 | 0.0109 | -0.031 | 99.215
9.5 | 1.108 | 0.01147 | -0.031 | 96.608
10 | 1.13 | 0.01215 | -0.032 | 93.004
10.5 | 1.143 | 0.01284 | -0.032 | 88.993
11 | 1.144 | 0.01379 | -0.033 | 82.935
11.5 | 1.137 | 0.01479 | -0.033 | 76.91
12 | 1.122 | 0.01593 | -0.033 | 70.423
12.5 | 1.097 | 0.01739 | -0.034 | 63.09
13 | 1.062 | 0.0194 | -0.034 | 54.722
13.5 | 1.016 | 0.02237 | -0.034 | 45.409
14 | 0.96 | 0.02673 | -0.034 | 35.911
14.5 | 0.843 | 0.05807 | -0.03 | 14.523
15 | 0.741 | 0.09993 | -0.023 | 7.416
15.5 | 0.684 | 0.11007 | -0.022 | 6.212
16 | 0.623 | 0.12135 | -0.02 | 5.131

## 118. Re 12M Mach 0.25 (2)
BIGFOIL.COM POLAR EXPORT
NACA64-114 a=0.8
NACA64-114 a=0.8 |  |  |  | Cl Max: | 1.6989 | at alpha= | 18.5 | deg
XFOIL ncrit=9 |  |  |  | L/D Max: | 121.168 | at alpha= | 9 | deg
Re: | 12000000 |  |  | Cd Min: | 0.07349 | at alpha= | -20 | deg
Mach: | 0.25 |  |  | Cl=0 at alpha= | -0.79372 | deg
|  |  |  | @ Cl=0.1, Cd= | 0.0038124
|  |  |  | @ Cl=0.4, Cd= | 0.0053491
|  |  |  | @ Cl=0.6, Cd= | 0.0065557
alpha (deg) | Cl | Cd | Cm | Cl/Cd
-20 | -1.5196 | 0.07349 | -0.0455 | -20.6776
-19.5 | -1.5493 | 0.06247 | -0.0515 | -24.8007
-19 | -1.5582 | 0.05462 | -0.0547 | -28.528
-18.5 | -1.5721 | 0.04682 | -0.0572 | -33.5775
-18 | -1.5809 | 0.04017 | -0.0583 | -39.3552
-17.5 | -1.5932 | 0.0339 | -0.0583 | -46.9971
-17 | -1.5894 | 0.02942 | -0.0571 | -54.0245
-16.5 | -1.5782 | 0.02579 | -0.0552 | -61.1943
-16 | -1.5614 | 0.02283 | -0.0527 | -68.3925
-14 | -1.4727 | 0.01538 | -0.0369 | -95.7542
-13.5 | -1.4525 | 0.01441 | -0.0302 | -100.7981
-13 | -1.4098 | 0.01356 | -0.027 | -103.9676
-12.5 | -1.3623 | 0.01281 | -0.0244 | -106.3466
-12 | -1.3138 | 0.01199 | -0.0221 | -109.5746
-11.5 | -1.2625 | 0.01126 | -0.0202 | -112.1226
-11 | -1.2088 | 0.01064 | -0.0188 | -113.609
-10.5 | -1.1532 | 0.0101 | -0.0177 | -114.1782
-10 | -1.0965 | 0.00963 | -0.0168 | -113.8629
-9.5 | -1.0389 | 0.00922 | -0.0161 | -112.679
-9 | -0.9816 | 0.00875 | -0.0155 | -112.1829
-8.5 | -0.9234 | 0.00835 | -0.0151 | -110.5868
-8 | -0.8644 | 0.00801 | -0.0149 | -107.9151
-7.5 | -0.805 | 0.00771 | -0.0148 | -104.4099
-7 | -0.7458 | 0.00738 | -0.0148 | -101.0569
-6.5 | -0.6859 | 0.00713 | -0.0149 | -96.1992
-6 | -0.626 | 0.00689 | -0.0151 | -90.8563
-5.5 | -0.5659 | 0.00665 | -0.0153 | -85.0977
-5 | -0.5056 | 0.00645 | -0.0157 | -78.3876
-4.5 | -0.4452 | 0.00627 | -0.0161 | -71.0048
-4 | -0.3847 | 0.00607 | -0.0165 | -63.3773
-3.5 | -0.3244 | 0.00586 | -0.017 | -55.3584
-3 | -0.2643 | 0.0056 | -0.0175 | -47.1964
-2.5 | -0.2043 | 0.00529 | -0.0181 | -38.62
-2 | -0.1443 | 0.00498 | -0.0186 | -28.9759
-1.5 | -0.0844 | 0.00463 | -0.0193 | -18.2289
-0.5 | 0.0351 | 0.00385 | -0.0206 | 9.1169
0 | 0.0963 | 0.00381 | -0.0214 | 25.2756
0.5 | 0.1575 | 0.00385 | -0.0221 | 40.9091
1 | 0.2187 | 0.00391 | -0.0229 | 55.9335
1.5 | 0.2782 | 0.00423 | -0.0234 | 65.7683
2 | 0.3352 | 0.00491 | -0.0237 | 68.2688
2.5 | 0.3941 | 0.00531 | -0.0241 | 74.2185
3 | 0.4529 | 0.0057 | -0.0245 | 79.4561
3.5 | 0.5116 | 0.00607 | -0.0248 | 84.2834
4 | 0.5703 | 0.00642 | -0.025 | 88.8318
4.5 | 0.6294 | 0.00669 | -0.0252 | 94.0807
5 | 0.6887 | 0.00693 | -0.0254 | 99.3795
5.5 | 0.7479 | 0.00718 | -0.0256 | 104.1643
6 | 0.8066 | 0.00745 | -0.0256 | 108.2685
6.5 | 0.8655 | 0.00771 | -0.0256 | 112.2568
7 | 0.9234 | 0.00804 | -0.0254 | 114.8507
7.5 | 0.9815 | 0.00834 | -0.0252 | 117.6859
8 | 1.0385 | 0.00872 | -0.0247 | 119.094
8.5 | 1.0949 | 0.00911 | -0.024 | 120.1866
9 | 1.1511 | 0.0095 | -0.0233 | 121.1684
9.5 | 1.2058 | 0.00996 | -0.0223 | 121.0643
10 | 1.2586 | 0.01052 | -0.0209 | 119.6388
10.5 | 1.3115 | 0.01102 | -0.0194 | 119.0109
11 | 1.3624 | 0.01157 | -0.0175 | 117.7528
11.5 | 1.4097 | 0.01224 | -0.0151 | 115.1716
12 | 1.4524 | 0.013 | -0.0119 | 111.7231
12.5 | 1.4777 | 0.01379 | -0.0057 | 107.1574
13 | 1.5059 | 0.01471 | -0.0006 | 102.3725
13.5 | 1.5333 | 0.01565 | 0.0042 | 97.9744
14 | 1.5618 | 0.0171 | 0.0082 | 91.3333
14.5 | 1.5886 | 0.01882 | 0.012 | 84.4102
15 | 1.6138 | 0.0208 | 0.0154 | 77.5865
15.5 | 1.6343 | 0.02329 | 0.0187 | 70.1717
16 | 1.6497 | 0.02632 | 0.0217 | 62.6786
16.5 | 1.6678 | 0.0294 | 0.0241 | 56.7279
17 | 1.6799 | 0.03318 | 0.026 | 50.6299
17.5 | 1.6904 | 0.03739 | 0.0274 | 45.2099
18 | 1.6981 | 0.04221 | 0.028 | 40.2298
18.5 | 1.6989 | 0.04802 | 0.0279 | 35.379
19 | 1.6977 | 0.05444 | 0.027 | 31.1848
19.5 | 1.6914 | 0.06185 | 0.025 | 27.3468
20 | 1.6723 | 0.07125 | 0.0215 | 23.4709

## 119. Re 12M Mach 0.50 (1)
BIGFOIL.COM POLAR EXPORT
NACA64-114 a=0.8
NACA64-114 a=0.8 |  |  |  | Cl Max: | 1.137 | at alpha= | 20 | deg
JavaFoil+Calcfoil stall+Eppler ext transition |  |  |  | L/D Max: | 99.843 | at alpha= | 5.5 | deg
Re: | 12000000 |  |  | Cd Min: | 0.00471 | at alpha= | -0.5 | deg
Mach: | 0.5 |  |  | Cl=0 at alpha= | -0.78571 | deg
|  |  |  | @ Cl=0.1, Cd= | 0.0047271
|  |  |  | @ Cl=0.4, Cd= | 0.0056765
|  |  |  | @ Cl=0.6, Cd= | 0.0074485
alpha (deg) | Cl | Cd | Cm | Cl/Cd
-20 | -1.064 | 0.16283 | 0.003 | -6.536
-19.5 | -1.041 | 0.14835 | 0.003 | -7.02
-19 | -1.013 | 0.14173 | 0.003 | -7.149
-18.5 | -0.983 | 0.13862 | 0.002 | -7.093
-18 | -0.953 | 0.13591 | 0.002 | -7.015
-17.5 | -0.928 | 0.1298 | 0.001 | -7.15
-17 | -0.908 | 0.11457 | 0.001 | -7.923
-16.5 | -0.877 | 0.11221 | 0.001 | -7.812
-16 | -0.843 | 0.11254 | 0 | -7.489
-15.5 | -0.816 | 0.10464 | 0 | -7.795
-15 | -0.792 | 0.10396 | -0.001 | -7.618
-14.5 | -0.757 | 0.11023 | -0.001 | -6.872
-14 | -0.736 | 0.09215 | -0.001 | -7.991
-13.5 | -0.757 | 0.05344 | -0.002 | -14.17
-13 | -0.676 | 0.09507 | -0.002 | -7.11
-12.5 | -0.651 | 0.08464 | -0.002 | -7.688
-12 | -0.627 | 0.07552 | -0.003 | -8.299
-11.5 | -0.69 | 0.02239 | -0.005 | -30.841
-11 | -0.669 | 0.01804 | -0.006 | -37.105
-10.5 | -0.538 | 0.0707 | -0.003 | -7.612
-10 | -0.511 | 0.06493 | -0.004 | -7.877
-9.5 | -0.549 | 0.0239 | -0.007 | -22.969
-9 | -0.547 | 0.01411 | -0.009 | -38.771
-8.5 | -0.428 | 0.05573 | -0.005 | -7.672
-8 | -0.705 | 0.01213 | -0.01 | -58.122
-7.5 | -0.772 | 0.01051 | -0.011 | -73.472
-7 | -0.769 | 0.00985 | -0.012 | -78.112
-6.5 | -0.735 | 0.00919 | -0.013 | -80.036
-6 | -0.688 | 0.00872 | -0.013 | -78.985
-5.5 | -0.632 | 0.00826 | -0.014 | -76.561
-5 | -0.571 | 0.0079 | -0.015 | -72.291
-4.5 | -0.508 | 0.00758 | -0.015 | -67.002
-4 | -0.442 | 0.00733 | -0.016 | -60.307
-3.5 | -0.375 | 0.00704 | -0.017 | -53.277
-3 | -0.307 | 0.00685 | -0.018 | -44.804
-2.5 | -0.238 | 0.00592 | -0.018 | -40.229
-2 | -0.169 | 0.00552 | -0.019 | -30.648
-1.5 | -0.1 | 0.00523 | -0.02 | -19.044
-1 | -0.03 | 0.00473 | -0.02 | -6.327
-0.5 | 0.04 | 0.00471 | -0.021 | 8.469
0 | 0.11 | 0.00473 | -0.022 | 23.211
0.5 | 0.18 | 0.00476 | -0.023 | 37.699
1 | 0.249 | 0.00479 | -0.023 | 52.067
1.5 | 0.319 | 0.00529 | -0.024 | 60.305
2 | 0.388 | 0.0056 | -0.025 | 69.302
2.5 | 0.457 | 0.00604 | -0.025 | 75.617
3 | 0.525 | 0.0066 | -0.026 | 79.504
3.5 | 0.592 | 0.00736 | -0.027 | 80.433
4 | 0.658 | 0.00809 | -0.028 | 81.405
4.5 | 0.723 | 0.00859 | -0.028 | 84.186
5 | 0.785 | 0.00903 | -0.029 | 87.005
5.5 | 0.84 | 0.00842 | -0.03 | 99.843
6 | 0.889 | 0.00977 | -0.03 | 91.064
6.5 | 0.93 | 0.01035 | -0.031 | 89.806
7 | 0.955 | 0.01146 | -0.031 | 83.289
7.5 | 0.956 | 0.01212 | -0.032 | 78.881
8 | 0.898 | 0.01329 | -0.032 | 67.607
8.5 | 0.616 | 0.01545 | -0.033 | 39.857
9 | 0.54 | 0.05957 | -0.018 | 9.07
9.5 | 0.682 | 0.0162 | -0.034 | 42.066
10 | 0.701 | 0.02001 | -0.034 | 35.037
10.5 | 0.622 | 0.07043 | -0.019 | 8.827
11 | 0.773 | 0.01903 | -0.036 | 40.625
11.5 | 0.797 | 0.02198 | -0.036 | 36.268
12 | 0.701 | 0.08483 | -0.019 | 8.268
12.5 | 0.734 | 0.08442 | -0.023 | 8.697
13 | 0.758 | 0.09576 | -0.021 | 7.91
13.5 | 0.892 | 0.03492 | -0.036 | 25.558
14 | 0.825 | 0.08841 | -0.027 | 9.33
14.5 | 0.848 | 0.09776 | -0.026 | 8.676
15 | 0.869 | 0.1101 | -0.025 | 7.896
15.5 | 0.894 | 0.1096 | -0.025 | 8.16
16 | 0.933 | 0.10575 | -0.028 | 8.82
16.5 | 0.964 | 0.10941 | -0.029 | 8.808
17 | 0.979 | 0.12814 | -0.027 | 7.64
17.5 | 1.004 | 0.13223 | -0.027 | 7.591
18 | 1.033 | 0.13754 | -0.029 | 7.51
18.5 | 1.064 | 0.13869 | -0.03 | 7.671
19 | 1.091 | 0.14504 | -0.031 | 7.525
19.5 | 1.11 | 0.16684 | -0.029 | 6.651
20 | 1.137 | 0.17721 | -0.03 | 6.417

## 120. Re 12M Mach 0.50 (2)
BIGFOIL.COM POLAR EXPORT
NACA64-114 a=0.8
NACA64-114 a=0.8 |  |  |  | Cl Max: | 1.2097 | at alpha= | 9 | deg
XFOIL ncrit=9 |  |  |  | L/D Max: | 114.218 | at alpha= | 7 | deg
Re: | 12000000 |  |  | Cd Min: | 0.11292 | at alpha= | 14 | deg
Mach: | 0.5 |  |  | Cl=0 at alpha= | -0.78612 | deg
|  |  |  | @ Cl=0.1, Cd= | 0.0038459
|  |  |  | @ Cl=0.4, Cd= | 0.0051757
|  |  |  | @ Cl=0.6, Cd= | 0.006684
alpha (deg) | Cl | Cd | Cm | Cl/Cd
-13.5 | -0.7706 | 0.10675 | -0.0225 | -7.2187
-13 | -0.7841 | 0.09417 | -0.0309 | -8.3264
-12.5 | -0.8004 | 0.08087 | -0.0394 | -9.8974
-12 | -0.8204 | 0.06742 | -0.0493 | -12.1685
-11.5 | -0.8476 | 0.05546 | -0.0576 | -15.2831
-11 | -0.8766 | 0.04534 | -0.0631 | -19.3339
-10.5 | -0.9099 | 0.03642 | -0.0659 | -24.9835
-10 | -0.9454 | 0.02864 | -0.0654 | -33.0098
-9.5 | -0.9822 | 0.02192 | -0.0611 | -44.8084
-9 | -1.0152 | 0.01653 | -0.0527 | -61.4156
-8.5 | -1.0271 | 0.01313 | -0.0413 | -78.2254
-8 | -0.9975 | 0.01051 | -0.0336 | -94.9096
-7.5 | -0.9382 | 0.00923 | -0.0291 | -101.6468
-7 | -0.8691 | 0.00854 | -0.0262 | -101.7681
-6.5 | -0.7978 | 0.00805 | -0.0243 | -99.1056
-6 | -0.7266 | 0.00761 | -0.0227 | -95.4796
-5.5 | -0.6549 | 0.00727 | -0.0217 | -90.0825
-5 | -0.5838 | 0.00695 | -0.021 | -84
-4.5 | -0.5127 | 0.00671 | -0.0206 | -76.4083
-4 | -0.4421 | 0.00644 | -0.0205 | -68.6491
-3.5 | -0.3717 | 0.00622 | -0.0205 | -59.7588
-3 | -0.3018 | 0.00598 | -0.0207 | -50.4682
-2.5 | -0.2331 | 0.0056 | -0.021 | -41.625
-2 | -0.1646 | 0.00523 | -0.0214 | -31.4723
-1.5 | -0.0965 | 0.00474 | -0.0219 | -20.3586
-1 | -0.0299 | 0.00405 | -0.0225 | -7.3827
-0.5 | 0.04 | 0.00388 | -0.0233 | 10.3093
0 | 0.1104 | 0.00384 | -0.0241 | 28.75
0.5 | 0.181 | 0.00386 | -0.025 | 46.8912
1 | 0.2511 | 0.00394 | -0.0257 | 63.731
1.5 | 0.3206 | 0.00413 | -0.0264 | 77.6271
2 | 0.3838 | 0.00505 | -0.0263 | 76
3.5 | 0.5823 | 0.00659 | -0.0258 | 88.3612
4 | 0.6501 | 0.00695 | -0.0254 | 93.5396
4.5 | 0.7186 | 0.00727 | -0.0249 | 98.8446
5 | 0.7876 | 0.00757 | -0.0241 | 104.0423
5.5 | 0.8563 | 0.00792 | -0.023 | 108.1187
6 | 0.9244 | 0.00833 | -0.0214 | 110.9724
6.5 | 0.9923 | 0.00876 | -0.0194 | 113.2763
7 | 1.0588 | 0.00927 | -0.0168 | 114.2179
7.5 | 1.122 | 0.00992 | -0.0132 | 113.1048
8 | 1.1797 | 0.01074 | -0.0084 | 109.8417
8.5 | 1.2079 | 0.012 | 0.0009 | 100.6583
9 | 1.2097 | 0.01448 | 0.0117 | 83.5428
9.5 | 1.2007 | 0.01837 | 0.0208 | 65.362
10 | 1.1752 | 0.02411 | 0.0283 | 48.7433
10.5 | 1.1454 | 0.03107 | 0.0326 | 36.8651
11 | 1.1105 | 0.03938 | 0.0339 | 28.1996
11.5 | 1.0766 | 0.04891 | 0.032 | 22.0119
12 | 1.0447 | 0.05971 | 0.0273 | 17.4962
12.5 | 1.0135 | 0.07202 | 0.0202 | 14.0725
13 | 0.9885 | 0.08543 | 0.0111 | 11.5709
13.5 | 0.9694 | 0.09948 | 0.0013 | 9.7447
14 | 0.9516 | 0.11292 | -0.0068 | 8.4272

## 121. Re 14M Mach 0.00 (1)
BIGFOIL.COM POLAR EXPORT
NACA64-114 a=0.8
NACA64-114 a=0.8 |  |  |  | Cl Max: | 1.216 | at alpha= | 12.5 | deg
JavaFoil+Calcfoil stall+Eppler ext transition |  |  |  | L/D Max: | 121.405 | at alpha= | 9 | deg
Re: | 14000000 |  |  | Cd Min: | 0.00459 | at alpha= | 0 | deg
Mach: | 0 |  |  | Cl=0 at alpha= | -0.78688 | deg
|  |  |  | @ Cl=0.1, Cd= | 0.00459
|  |  |  | @ Cl=0.4, Cd= | 0.005712
|  |  |  | @ Cl=0.6, Cd= | 0.0071724
alpha (deg) | Cl | Cd | Cm | Cl/Cd
-18.5 | -0.834 | 0.11526 | 0.002 | -7.235
-18 | -0.859 | 0.10624 | 0.002 | -8.083
-17.5 | -0.89 | 0.09163 | 0.001 | -9.71
-17 | -0.948 | 0.05989 | 0.001 | -15.829
-16.5 | -1.001 | 0.0384 | 0.001 | -26.078
-16 | -1.028 | 0.03219 | 0 | -31.945
-15.5 | -1.053 | 0.02705 | 0 | -38.919
-15 | -1.074 | 0.02262 | -0.001 | -47.492
-14.5 | -1.084 | 0.01999 | -0.001 | -54.216
-14 | -1.09 | 0.01751 | -0.002 | -62.285
-13.5 | -1.092 | 0.0158 | -0.002 | -69.102
-13 | -1.09 | 0.01429 | -0.003 | -76.28
-12.5 | -1.083 | 0.01312 | -0.004 | -82.566
-12 | -1.071 | 0.01231 | -0.004 | -87.073
-11.5 | -1.056 | 0.01151 | -0.005 | -91.718
-11 | -1.036 | 0.01083 | -0.005 | -95.681
-10.5 | -1.015 | 0.01027 | -0.006 | -98.863
-10 | -0.982 | 0.00973 | -0.007 | -100.983
-9.5 | -0.946 | 0.00931 | -0.007 | -101.655
-9 | -0.907 | 0.00893 | -0.008 | -101.602
-8.5 | -0.865 | 0.00858 | -0.008 | -100.774
-8 | -0.819 | 0.00829 | -0.009 | -98.82
-7.5 | -0.771 | 0.00805 | -0.01 | -95.828
-7 | -0.721 | 0.00778 | -0.01 | -92.635
-6.5 | -0.669 | 0.00754 | -0.011 | -88.683
-6 | -0.615 | 0.00731 | -0.011 | -84.073
-5.5 | -0.559 | 0.0071 | -0.012 | -78.657
-5 | -0.502 | 0.00691 | -0.013 | -72.608
-4.5 | -0.444 | 0.00673 | -0.013 | -65.898
-4 | -0.385 | 0.00658 | -0.014 | -58.508
-3.5 | -0.326 | 0.00641 | -0.015 | -50.847
-3 | -0.267 | 0.00598 | -0.015 | -44.542
-2.5 | -0.207 | 0.0056 | -0.016 | -36.876
-2 | -0.147 | 0.00534 | -0.016 | -27.446
-1.5 | -0.086 | 0.00507 | -0.017 | -16.999
-1 | -0.026 | 0.00491 | -0.018 | -5.278
-0.5 | 0.035 | 0.00462 | -0.018 | 7.487
0 | 0.095 | 0.00459 | -0.019 | 20.726
0.5 | 0.156 | 0.00459 | -0.02 | 33.854
1 | 0.216 | 0.00495 | -0.02 | 43.67
1.5 | 0.276 | 0.00514 | -0.021 | 53.734
2 | 0.336 | 0.00539 | -0.021 | 62.352
2.5 | 0.396 | 0.00569 | -0.022 | 69.606
3 | 0.456 | 0.00602 | -0.023 | 75.705
3.5 | 0.515 | 0.00649 | -0.023 | 79.268
4 | 0.573 | 0.00707 | -0.024 | 81.104
4.5 | 0.631 | 0.00729 | -0.025 | 86.662
5 | 0.689 | 0.00752 | -0.025 | 91.53
5.5 | 0.745 | 0.00777 | -0.026 | 95.801
6 | 0.799 | 0.00802 | -0.026 | 99.621
6.5 | 0.852 | 0.00834 | -0.027 | 102.069
7 | 0.902 | 0.00861 | -0.028 | 104.801
7.5 | 0.951 | 0.009 | -0.028 | 105.73
8 | 0.996 | 0.00901 | -0.029 | 110.596
8.5 | 1.039 | 0.00896 | -0.029 | 116.021
9 | 1.078 | 0.00888 | -0.03 | 121.405
9.5 | 1.112 | 0.01039 | -0.03 | 107.05
10 | 1.144 | 0.01082 | -0.031 | 105.695
10.5 | 1.169 | 0.01136 | -0.031 | 102.926
11 | 1.188 | 0.01206 | -0.032 | 98.532
11.5 | 1.202 | 0.01279 | -0.032 | 93.947
12 | 1.211 | 0.01346 | -0.033 | 89.976
12.5 | 1.216 | 0.01419 | -0.033 | 85.692
13 | 1.214 | 0.01522 | -0.033 | 79.783
13.5 | 1.209 | 0.01627 | -0.034 | 74.305
14 | 1.198 | 0.01774 | -0.034 | 67.523
14.5 | 1.184 | 0.01909 | -0.035 | 62.028
15 | 1.164 | 0.02116 | -0.035 | 55.021
15.5 | 1.138 | 0.02416 | -0.035 | 47.123
16 | 1.102 | 0.03011 | -0.035 | 36.605
16.5 | 1.073 | 0.03406 | -0.035 | 31.498
17 | 1.039 | 0.03979 | -0.035 | 26.107
17.5 | 0.994 | 0.05185 | -0.034 | 19.168

## 122. Re 14M Mach 0.00 (2)
BIGFOIL.COM POLAR EXPORT
NACA64-114 a=0.8
NACA64-114 a=0.8 |  |  |  | Cl Max: | 1.8078 | at alpha= | 20 | deg
XFOIL ncrit=9 |  |  |  | L/D Max: | 127.308 | at alpha= | 10 | deg
Re: | 14000000 |  |  | Cd Min: | 0.03699 | at alpha= | 20 | deg
Mach: | 0 |  |  | Cl=0 at alpha= | -0.79443 | deg
|  |  |  | @ Cl=0.1, Cd= | 0.003795
|  |  |  | @ Cl=0.4, Cd= | 0.0053695
|  |  |  | @ Cl=0.6, Cd= | 0.0063825
alpha (deg) | Cl | Cd | Cm | Cl/Cd
-20 | -1.7248 | 0.0323 | -0.0427 | -53.3994
-19.5 | -1.7139 | 0.02904 | -0.042 | -59.0186
-19 | -1.6996 | 0.02623 | -0.0409 | -64.796
-18.5 | -1.6863 | 0.02352 | -0.0393 | -71.6964
-18 | -1.6713 | 0.02114 | -0.0373 | -79.0587
-17.5 | -1.6528 | 0.01918 | -0.0349 | -86.1731
-17 | -1.6341 | 0.01744 | -0.0321 | -93.6984
-16.5 | -1.6122 | 0.0161 | -0.0289 | -100.1366
-16 | -1.5911 | 0.01504 | -0.0249 | -105.7912
-15.5 | -1.5732 | 0.0144 | -0.0192 | -109.25
-15 | -1.5358 | 0.01373 | -0.017 | -111.8572
-14.5 | -1.4941 | 0.01312 | -0.0154 | -113.8796
-14 | -1.4497 | 0.01254 | -0.0142 | -115.6061
-13.5 | -1.4033 | 0.012 | -0.0133 | -116.9417
-13 | -1.356 | 0.01143 | -0.0125 | -118.6352
-12 | -1.258 | 0.01034 | -0.0113 | -121.6634
-11.5 | -1.2067 | 0.00989 | -0.0111 | -122.0121
-11 | -1.1544 | 0.0095 | -0.0109 | -121.5158
-10.5 | -1.1011 | 0.00914 | -0.0109 | -120.4705
-10 | -1.0472 | 0.0088 | -0.011 | -119
-9.5 | -0.9932 | 0.00841 | -0.011 | -118.0975
-9 | -0.9387 | 0.00806 | -0.0112 | -116.464
-8.5 | -0.8833 | 0.00778 | -0.0114 | -113.5347
-8 | -0.8273 | 0.00753 | -0.0118 | -109.8672
-7.5 | -0.7714 | 0.00725 | -0.0121 | -106.4
-7 | -0.715 | 0.00699 | -0.0125 | -102.289
-6.5 | -0.658 | 0.00679 | -0.0129 | -96.9072
-6 | -0.601 | 0.00656 | -0.0134 | -91.6159
-5.5 | -0.5436 | 0.00638 | -0.0139 | -85.2038
-5 | -0.4861 | 0.00619 | -0.0144 | -78.5299
-4.5 | -0.4282 | 0.00602 | -0.015 | -71.1296
-4 | -0.3703 | 0.00586 | -0.0156 | -63.1911
-3.5 | -0.3124 | 0.00566 | -0.0161 | -55.1943
-3 | -0.2546 | 0.00543 | -0.0167 | -46.8877
-2.5 | -0.1967 | 0.00518 | -0.0173 | -37.973
-2 | -0.1388 | 0.00491 | -0.0179 | -28.2688
-1.5 | -0.081 | 0.00463 | -0.0186 | -17.4946
-1 | -0.0236 | 0.00425 | -0.0192 | -5.5529
-0.5 | 0.0338 | 0.00382 | -0.0199 | 8.8482
0 | 0.0927 | 0.00379 | -0.0207 | 24.4591
0.5 | 0.1513 | 0.00383 | -0.0214 | 39.5039
1 | 0.2101 | 0.00389 | -0.0221 | 54.0103
1.5 | 0.2662 | 0.00443 | -0.0226 | 60.0903
2 | 0.3224 | 0.00491 | -0.023 | 65.6619
2.5 | 0.3792 | 0.00526 | -0.0235 | 72.0913
3 | 0.4362 | 0.00556 | -0.0239 | 78.4532
3.5 | 0.493 | 0.00587 | -0.0244 | 83.9864
4 | 0.5497 | 0.00617 | -0.0247 | 89.0924
4.5 | 0.6065 | 0.00641 | -0.0252 | 94.6178
5 | 0.6634 | 0.00663 | -0.0256 | 100.0603
5.5 | 0.72 | 0.00685 | -0.0259 | 105.1095
6 | 0.7763 | 0.00708 | -0.0263 | 109.6469
6.5 | 0.8325 | 0.00731 | -0.0266 | 113.8851
7.5 | 0.9433 | 0.00785 | -0.027 | 120.1656
8 | 0.9981 | 0.00812 | -0.0271 | 122.9187
8.5 | 1.052 | 0.00846 | -0.0271 | 124.3499
9 | 1.1056 | 0.00879 | -0.0271 | 125.7793
9.5 | 1.1588 | 0.00912 | -0.027 | 127.0614
10 | 1.2107 | 0.00951 | -0.0267 | 127.3081
10.5 | 1.2615 | 0.00996 | -0.0262 | 126.6566
11 | 1.312 | 0.01037 | -0.0258 | 126.5188
11.5 | 1.3615 | 0.01079 | -0.0251 | 126.1816
12 | 1.4094 | 0.01127 | -0.0243 | 125.0577
12.5 | 1.455 | 0.01182 | -0.0231 | 123.0964
13 | 1.4978 | 0.01244 | -0.0215 | 120.4019
13.5 | 1.538 | 0.01305 | -0.0195 | 117.8544
14 | 1.5694 | 0.01352 | -0.0157 | 116.0799
15 | 1.6183 | 0.01506 | -0.007 | 107.4568
15.5 | 1.6445 | 0.01615 | -0.0037 | 101.8266
16 | 1.6692 | 0.01745 | -0.0006 | 95.6562
16.5 | 1.6922 | 0.01898 | 0.0022 | 89.157
17 | 1.7126 | 0.02081 | 0.0049 | 82.297
17.5 | 1.7297 | 0.023 | 0.0075 | 75.2043
18 | 1.748 | 0.02527 | 0.0095 | 69.1729
18.5 | 1.7665 | 0.02767 | 0.0111 | 63.8417
19 | 1.7817 | 0.03046 | 0.0125 | 58.4931
19.5 | 1.7959 | 0.03351 | 0.0136 | 53.593
20 | 1.8078 | 0.03699 | 0.0142 | 48.8727

## 123. Re 14M Mach 0.10 (1)
BIGFOIL.COM POLAR EXPORT
NACA64-114 a=0.8
NACA64-114 a=0.8 |  |  |  | Cl Max: | 1.204 | at alpha= | 12.5 | deg
JavaFoil+Calcfoil stall+Eppler ext transition |  |  |  | L/D Max: | 115.108 | at alpha= | 8.5 | deg
Re: | 14000000 |  |  | Cd Min: | 0.0046 | at alpha= | 0 | deg
Mach: | 0.1 |  |  | Cl=0 at alpha= | -0.78688 | deg
|  |  |  | @ Cl=0.1, Cd= | 0.0046007
|  |  |  | @ Cl=0.4, Cd= | 0.005732
|  |  |  | @ Cl=0.6, Cd= | 0.0071569
alpha (deg) | Cl | Cd | Cm | Cl/Cd
-18 | -0.805 | 0.11648 | 0.002 | -6.915
-17.5 | -0.834 | 0.10627 | 0.001 | -7.844
-17 | -0.864 | 0.09396 | 0.001 | -9.193
-16.5 | -0.905 | 0.07437 | 0.001 | -12.163
-16 | -0.985 | 0.03734 | 0 | -26.37
-15.5 | -1.016 | 0.03022 | 0 | -33.616
-15 | -1.044 | 0.0244 | -0.001 | -42.807
-14.5 | -1.058 | 0.02122 | -0.001 | -49.874
-14 | -1.07 | 0.01828 | -0.002 | -58.528
-13.5 | -1.074 | 0.01643 | -0.002 | -65.396
-13 | -1.076 | 0.01474 | -0.003 | -72.992
-12.5 | -1.071 | 0.01373 | -0.004 | -77.957
-12 | -1.063 | 0.01257 | -0.004 | -84.56
-11.5 | -1.05 | 0.01173 | -0.005 | -89.492
-11 | -1.032 | 0.01096 | -0.005 | -94.113
-10.5 | -1.013 | 0.01043 | -0.006 | -97.135
-10 | -0.982 | 0.00986 | -0.007 | -99.633
-9.5 | -0.947 | 0.00944 | -0.007 | -100.348
-9 | -0.909 | 0.00903 | -0.008 | -100.608
-8.5 | -0.867 | 0.00866 | -0.008 | -100.032
-8 | -0.822 | 0.00836 | -0.009 | -98.26
-7.5 | -0.774 | 0.00808 | -0.01 | -95.784
-7 | -0.724 | 0.00784 | -0.01 | -92.282
-6.5 | -0.672 | 0.00755 | -0.011 | -88.984
-6 | -0.617 | 0.00736 | -0.012 | -83.847
-5.5 | -0.561 | 0.00715 | -0.012 | -78.489
-5 | -0.504 | 0.00693 | -0.013 | -72.757
-4.5 | -0.446 | 0.00673 | -0.013 | -66.256
-4 | -0.387 | 0.0066 | -0.014 | -58.638
-3.5 | -0.328 | 0.00645 | -0.015 | -50.82
-3 | -0.268 | 0.00601 | -0.015 | -44.532
-2.5 | -0.208 | 0.0056 | -0.016 | -37.08
-2 | -0.147 | 0.00534 | -0.017 | -27.592
-1.5 | -0.087 | 0.0051 | -0.017 | -17.002
-1 | -0.026 | 0.00493 | -0.018 | -5.28
-0.5 | 0.035 | 0.00461 | -0.018 | 7.544
0 | 0.096 | 0.0046 | -0.019 | 20.756
0.5 | 0.156 | 0.00461 | -0.02 | 33.894
1 | 0.217 | 0.00497 | -0.02 | 43.706
1.5 | 0.278 | 0.00517 | -0.021 | 53.723
2 | 0.338 | 0.00539 | -0.022 | 62.724
2.5 | 0.398 | 0.00572 | -0.022 | 69.601
3 | 0.458 | 0.00608 | -0.023 | 75.345
3.5 | 0.517 | 0.00654 | -0.023 | 79.146
4 | 0.576 | 0.00707 | -0.024 | 81.539
4.5 | 0.634 | 0.00728 | -0.025 | 87.132
5 | 0.692 | 0.00752 | -0.025 | 92.003
5.5 | 0.748 | 0.00783 | -0.026 | 95.537
6 | 0.802 | 0.00808 | -0.026 | 99.269
6.5 | 0.855 | 0.00835 | -0.027 | 102.388
7 | 0.906 | 0.00871 | -0.028 | 104.004
7.5 | 0.955 | 0.00902 | -0.028 | 105.862
8 | 0.999 | 0.00907 | -0.029 | 110.127
8.5 | 1.041 | 0.00904 | -0.029 | 115.108
9 | 1.079 | 0.01007 | -0.03 | 107.148
9.5 | 1.113 | 0.01052 | -0.03 | 105.78
10 | 1.143 | 0.01104 | -0.031 | 103.486
10.5 | 1.167 | 0.01165 | -0.031 | 100.14
11 | 1.184 | 0.01233 | -0.032 | 95.994
11.5 | 1.196 | 0.01301 | -0.032 | 91.923
12 | 1.202 | 0.01371 | -0.033 | 87.668
12.5 | 1.204 | 0.01452 | -0.033 | 82.902
13 | 1.199 | 0.01558 | -0.034 | 76.954
13.5 | 1.189 | 0.01695 | -0.034 | 70.109
14 | 1.174 | 0.0183 | -0.034 | 64.16
14.5 | 1.156 | 0.01988 | -0.035 | 58.135
15 | 1.129 | 0.02254 | -0.035 | 50.112
15.5 | 1.098 | 0.02633 | -0.035 | 41.682
16 | 1.062 | 0.03133 | -0.035 | 33.879
16.5 | 1.021 | 0.03832 | -0.035 | 26.647
17 | 0.97 | 0.05152 | -0.034 | 18.835
17.5 | 0.917 | 0.06989 | -0.032 | 13.118

## 124. Re 14M Mach 0.10 (2)
BIGFOIL.COM POLAR EXPORT
NACA64-114 a=0.8
NACA64-114 a=0.8 |  |  |  | Cl Max: | 1.8028 | at alpha= | 20 | deg
XFOIL ncrit=9 |  |  |  | L/D Max: | 126.815 | at alpha= | 9.5 | deg
Re: | 14000000 |  |  | Cd Min: | 0.04005 | at alpha= | 20 | deg
Mach: | 0.1 |  |  | Cl=0 at alpha= | -0.79463 | deg
|  |  |  | @ Cl=0.1, Cd= | 0.0037945
|  |  |  | @ Cl=0.4, Cd= | 0.0053669
|  |  |  | @ Cl=0.6, Cd= | 0.0063873
alpha (deg) | Cl | Cd | Cm | Cl/Cd
-20 | -1.7164 | 0.03544 | -0.0459 | -48.4312
-19.5 | -1.7076 | 0.03172 | -0.0455 | -53.8335
-19 | -1.6921 | 0.02874 | -0.0447 | -58.8761
-18.5 | -1.6813 | 0.0256 | -0.0433 | -65.6758
-18 | -1.667 | 0.02292 | -0.0414 | -72.7312
-17.5 | -1.6503 | 0.02061 | -0.0392 | -80.0728
-17 | -1.6326 | 0.01858 | -0.0365 | -87.8687
-15.5 | -1.5708 | 0.0148 | -0.0247 | -106.1351
-15 | -1.5447 | 0.0141 | -0.0201 | -109.5532
-14.5 | -1.5043 | 0.01343 | -0.0181 | -112.0104
-14 | -1.4604 | 0.01281 | -0.0165 | -114.0047
-13.5 | -1.4141 | 0.01223 | -0.0153 | -115.6255
-13 | -1.3658 | 0.01169 | -0.0143 | -116.8349
-12 | -1.2676 | 0.01053 | -0.0127 | -120.3799
-11.5 | -1.2161 | 0.01004 | -0.0122 | -121.1255
-11 | -1.1634 | 0.00961 | -0.0119 | -121.0614
-10.5 | -1.1096 | 0.00923 | -0.0118 | -120.2167
-10 | -1.0552 | 0.00888 | -0.0117 | -118.8288
-9.5 | -1.0006 | 0.0085 | -0.0117 | -117.7176
-9 | -0.9456 | 0.00813 | -0.0117 | -116.31
-8.5 | -0.8897 | 0.00782 | -0.0119 | -113.7724
-8 | -0.8333 | 0.00757 | -0.0122 | -110.0793
-7.5 | -0.7767 | 0.00729 | -0.0124 | -106.5432
-7 | -0.7199 | 0.00703 | -0.0128 | -102.404
-6.5 | -0.6624 | 0.00681 | -0.0132 | -97.2687
-6 | -0.605 | 0.00658 | -0.0136 | -91.9453
-5.5 | -0.5472 | 0.0064 | -0.0141 | -85.5
-5 | -0.4892 | 0.00621 | -0.0146 | -78.7762
-4.5 | -0.4309 | 0.00604 | -0.0151 | -71.3411
-4 | -0.3726 | 0.00587 | -0.0157 | -63.4753
-3.5 | -0.3143 | 0.00567 | -0.0163 | -55.4321
-3 | -0.2561 | 0.00544 | -0.0168 | -47.0772
-2.5 | -0.1978 | 0.00519 | -0.0174 | -38.1118
-2 | -0.1396 | 0.00492 | -0.018 | -28.374
-1.5 | -0.0815 | 0.00464 | -0.0187 | -17.5647
-1 | -0.0237 | 0.00424 | -0.0193 | -5.5896
-0.5 | 0.034 | 0.00382 | -0.02 | 8.9005
0 | 0.0933 | 0.00379 | -0.0208 | 24.6174
0.5 | 0.1522 | 0.00383 | -0.0215 | 39.7389
1 | 0.2114 | 0.00389 | -0.0222 | 54.3445
1.5 | 0.2678 | 0.00442 | -0.0227 | 60.5882
2 | 0.3243 | 0.00491 | -0.0231 | 66.0489
2.5 | 0.3815 | 0.00527 | -0.0236 | 72.3909
3 | 0.4388 | 0.00557 | -0.024 | 78.7792
3.5 | 0.4959 | 0.00589 | -0.0244 | 84.1935
4 | 0.5529 | 0.00619 | -0.0248 | 89.3215
4.5 | 0.6102 | 0.00643 | -0.0252 | 94.8989
5 | 0.6675 | 0.00665 | -0.0256 | 100.3759
5.5 | 0.7245 | 0.00687 | -0.0259 | 105.4585
6 | 0.7812 | 0.00711 | -0.0262 | 109.8734
6.5 | 0.8378 | 0.00734 | -0.0265 | 114.1417
7 | 0.8938 | 0.00762 | -0.0267 | 117.2966
7.5 | 0.9495 | 0.00789 | -0.0268 | 120.3422
8 | 1.0047 | 0.00817 | -0.0269 | 122.9743
8.5 | 1.059 | 0.00853 | -0.0267 | 124.1501
9 | 1.1132 | 0.00886 | -0.0266 | 125.6433
9.5 | 1.1667 | 0.0092 | -0.0264 | 126.8152
10 | 1.2189 | 0.00962 | -0.026 | 126.7048
10.5 | 1.2699 | 0.01008 | -0.0254 | 125.9821
11 | 1.321 | 0.01049 | -0.0248 | 125.9295
11.5 | 1.3707 | 0.01094 | -0.024 | 125.2925
12 | 1.4183 | 0.01146 | -0.0229 | 123.7609
12.5 | 1.4633 | 0.01206 | -0.0213 | 121.335
13 | 1.5056 | 0.01271 | -0.0194 | 118.4579
13.5 | 1.5456 | 0.0133 | -0.0171 | 116.2105
14 | 1.5693 | 0.01373 | -0.0117 | 114.2972
14.5 | 1.5939 | 0.01457 | -0.0071 | 109.396
15 | 1.6209 | 0.0156 | -0.0035 | 103.9038
15.5 | 1.6458 | 0.01689 | -0.0001 | 97.4423
16 | 1.6691 | 0.01841 | 0.0031 | 90.6627
16.5 | 1.6911 | 0.02016 | 0.006 | 83.8839
17 | 1.7115 | 0.02217 | 0.0086 | 77.1989
17.5 | 1.7293 | 0.0245 | 0.011 | 70.5837
18 | 1.748 | 0.02693 | 0.0128 | 64.909
18.5 | 1.7655 | 0.02959 | 0.0144 | 59.6654
19 | 1.7798 | 0.03271 | 0.0157 | 54.4115
19.5 | 1.7917 | 0.03623 | 0.0166 | 49.4535
20 | 1.8028 | 0.04005 | 0.017 | 45.0137

## 125. Re 14M Mach 0.25 (1)
BIGFOIL.COM POLAR EXPORT
NACA64-114 a=0.8
NACA64-114 a=0.8 |  |  |  | Cl Max: | 1.146 | at alpha= | 11 | deg
JavaFoil+Calcfoil stall+Eppler ext transition |  |  |  | L/D Max: | 111.287 | at alpha= | 8 | deg
Re: | 14000000 |  |  | Cd Min: | 0.0046 | at alpha= | -0.5 | deg
Mach: | 0.25 |  |  | Cl=0 at alpha= | -0.78571 | deg
|  |  |  | @ Cl=0.1, Cd= | 0.00464
|  |  |  | @ Cl=0.4, Cd= | 0.0057463
|  |  |  | @ Cl=0.6, Cd= | 0.0072353
alpha (deg) | Cl | Cd | Cm | Cl/Cd
-16.5 | -0.567 | 0.12243 | 0.001 | -4.628
-16 | -0.621 | 0.11461 | 0 | -5.417
-15.5 | -0.674 | 0.10353 | 0 | -6.511
-15 | -0.721 | 0.09566 | 0 | -7.542
-14.5 | -0.779 | 0.07072 | -0.001 | -11.019
-14 | -0.809 | 0.06674 | -0.001 | -12.114
-13.5 | -0.92 | 0.02393 | -0.002 | -38.451
-13 | -0.952 | 0.01958 | -0.003 | -48.633
-12.5 | -0.975 | 0.01666 | -0.004 | -58.516
-12 | -0.99 | 0.01461 | -0.004 | -67.716
-11.5 | -0.995 | 0.01327 | -0.005 | -74.965
-11 | -0.993 | 0.01216 | -0.005 | -81.621
-10.5 | -0.983 | 0.01142 | -0.006 | -86.07
-10 | -0.967 | 0.00989 | -0.007 | -97.806
-9.5 | -0.946 | 0.00998 | -0.007 | -94.755
-9 | -0.913 | 0.00947 | -0.008 | -96.371
-8.5 | -0.875 | 0.00908 | -0.009 | -96.433
-8 | -0.834 | 0.00869 | -0.009 | -95.982
-7.5 | -0.788 | 0.00836 | -0.01 | -94.197
-7 | -0.739 | 0.00805 | -0.011 | -91.757
-6.5 | -0.687 | 0.00776 | -0.011 | -88.427
-6 | -0.632 | 0.00752 | -0.012 | -84.065
-5.5 | -0.575 | 0.0073 | -0.012 | -78.794
-5 | -0.517 | 0.00705 | -0.013 | -73.3
-4.5 | -0.458 | 0.00685 | -0.014 | -66.794
-4 | -0.397 | 0.0067 | -0.014 | -59.301
-3.5 | -0.336 | 0.00656 | -0.015 | -51.322
-3 | -0.275 | 0.00606 | -0.016 | -45.394
-2.5 | -0.213 | 0.00569 | -0.016 | -37.516
-2 | -0.151 | 0.00539 | -0.017 | -28.074
-1.5 | -0.089 | 0.0051 | -0.018 | -17.454
-1 | -0.027 | 0.00496 | -0.018 | -5.391
-0.5 | 0.036 | 0.0046 | -0.019 | 7.757
0 | 0.098 | 0.00464 | -0.02 | 21.174
0.5 | 0.161 | 0.00464 | -0.02 | 34.611
1 | 0.223 | 0.005 | -0.021 | 44.628
1.5 | 0.286 | 0.00519 | -0.022 | 55.033
2 | 0.347 | 0.00543 | -0.022 | 63.948
2.5 | 0.409 | 0.0058 | -0.023 | 70.54
3 | 0.47 | 0.00618 | -0.023 | 76.156
3.5 | 0.531 | 0.00662 | -0.024 | 80.258
4 | 0.592 | 0.0072 | -0.025 | 82.227
4.5 | 0.651 | 0.00746 | -0.025 | 87.252
5 | 0.71 | 0.00773 | -0.026 | 91.803
5.5 | 0.767 | 0.00799 | -0.027 | 95.934
6 | 0.822 | 0.00835 | -0.027 | 98.433
6.5 | 0.875 | 0.00871 | -0.028 | 100.381
7 | 0.925 | 0.00903 | -0.028 | 102.365
7.5 | 0.971 | 0.00913 | -0.029 | 106.338
8 | 1.013 | 0.0091 | -0.03 | 111.287
8.5 | 1.05 | 0.01011 | -0.03 | 103.874
9 | 1.082 | 0.0106 | -0.031 | 102.068
9.5 | 1.11 | 0.01116 | -0.031 | 99.458
10 | 1.131 | 0.01181 | -0.032 | 95.814
10.5 | 1.144 | 0.01258 | -0.032 | 90.943
11 | 1.146 | 0.01339 | -0.033 | 85.558
11.5 | 1.139 | 0.01436 | -0.033 | 79.308
12 | 1.124 | 0.01541 | -0.033 | 72.929
12.5 | 1.098 | 0.01692 | -0.034 | 64.922
13 | 1.064 | 0.01866 | -0.034 | 57.007
13.5 | 1.019 | 0.02131 | -0.034 | 47.819
14 | 0.955 | 0.02781 | -0.034 | 34.352
14.5 | 0.86 | 0.04876 | -0.032 | 17.642
15 | 0.741 | 0.10043 | -0.023 | 7.375
15.5 | 0.685 | 0.10832 | -0.022 | 6.321
16 | 0.623 | 0.12053 | -0.02 | 5.17

## 126. Re 14M Mach 0.25 (2)
BIGFOIL.COM POLAR EXPORT
NACA64-114 a=0.8
NACA64-114 a=0.8 |  |  |  | Cl Max: | 1.7268 | at alpha= | 19 | deg
XFOIL ncrit=9 |  |  |  | L/D Max: | 124.168 | at alpha= | 9.5 | deg
Re: | 14000000 |  |  | Cd Min: | 0.06693 | at alpha= | 20 | deg
Mach: | 0.25 |  |  | Cl=0 at alpha= | -0.79397 | deg
|  |  |  | @ Cl=0.1, Cd= | 0.0037912
|  |  |  | @ Cl=0.4, Cd= | 0.0053514
|  |  |  | @ Cl=0.6, Cd= | 0.0064263
alpha (deg) | Cl | Cd | Cm | Cl/Cd
-20 | -1.5732 | 0.06681 | -0.0502 | -23.5474
-19.5 | -1.5956 | 0.05721 | -0.0547 | -27.8902
-19 | -1.6033 | 0.04984 | -0.0573 | -32.1689
-18.5 | -1.6098 | 0.04316 | -0.0588 | -37.2984
-18 | -1.6173 | 0.03696 | -0.0593 | -43.7581
-17.5 | -1.6096 | 0.03252 | -0.0586 | -49.4957
-17 | -1.6082 | 0.02797 | -0.0571 | -57.4973
-16.5 | -1.5961 | 0.02451 | -0.0549 | -65.1204
-16 | -1.5809 | 0.02155 | -0.0521 | -73.3596
-15.5 | -1.5602 | 0.0192 | -0.0488 | -81.2604
-15 | -1.5333 | 0.01734 | -0.0457 | -88.4256
-14.5 | -1.515 | 0.01589 | -0.0402 | -95.343
-14 | -1.4958 | 0.01473 | -0.034 | -101.5479
-13.5 | -1.4652 | 0.01385 | -0.0287 | -105.7906
-13 | -1.4199 | 0.01305 | -0.0258 | -108.8046
-12.5 | -1.3707 | 0.01234 | -0.0234 | -111.0778
-12 | -1.319 | 0.01168 | -0.0215 | -112.9281
-11.5 | -1.2669 | 0.01097 | -0.0197 | -115.4877
-11 | -1.2128 | 0.01035 | -0.0183 | -117.1787
-10.5 | -1.157 | 0.00982 | -0.0172 | -117.8208
-10 | -1.0999 | 0.00936 | -0.0164 | -117.5107
-9.5 | -1.042 | 0.00895 | -0.0157 | -116.4246
-9 | -0.9838 | 0.00855 | -0.0152 | -115.0643
-8.5 | -0.9254 | 0.00814 | -0.0149 | -113.6855
-8 | -0.8663 | 0.0078 | -0.0146 | -111.0641
-7.5 | -0.8067 | 0.00753 | -0.0146 | -107.1315
-7 | -0.7472 | 0.00723 | -0.0146 | -103.3472
-6.5 | -0.6873 | 0.00696 | -0.0147 | -98.75
-6 | -0.6271 | 0.00673 | -0.0149 | -93.1798
-5.5 | -0.567 | 0.0065 | -0.0152 | -87.2308
-5 | -0.5065 | 0.00632 | -0.0156 | -80.1424
-4.5 | -0.446 | 0.00611 | -0.016 | -72.9951
-4 | -0.3855 | 0.00594 | -0.0165 | -64.899
-3.5 | -0.3249 | 0.00576 | -0.017 | -56.4062
-3 | -0.2646 | 0.0055 | -0.0175 | -48.1091
-2 | -0.1441 | 0.00496 | -0.0186 | -29.0524
-1.5 | -0.0841 | 0.00465 | -0.0193 | -18.086
-1 | -0.0246 | 0.00423 | -0.0199 | -5.8156
-0.5 | 0.0351 | 0.00382 | -0.0206 | 9.1885
0 | 0.0964 | 0.00379 | -0.0214 | 25.4354
0.5 | 0.1574 | 0.00381 | -0.0221 | 41.3123
1 | 0.2186 | 0.00388 | -0.0229 | 56.3402
1.5 | 0.2769 | 0.00441 | -0.0233 | 62.7891
2 | 0.335 | 0.00494 | -0.0237 | 67.8138
2.5 | 0.394 | 0.00532 | -0.0241 | 74.0602
3 | 0.4532 | 0.00563 | -0.0245 | 80.4973
3.5 | 0.5123 | 0.00597 | -0.0248 | 85.8124
4 | 0.5712 | 0.0063 | -0.0251 | 90.6667
4.5 | 0.6305 | 0.00656 | -0.0254 | 96.1128
5 | 0.69 | 0.00679 | -0.0256 | 101.62
5.5 | 0.7494 | 0.00701 | -0.0258 | 106.9044
6 | 0.8084 | 0.00727 | -0.0259 | 111.1967
6.5 | 0.8673 | 0.00754 | -0.0259 | 115.0265
7 | 0.9256 | 0.00784 | -0.0257 | 118.0612
7.5 | 0.9838 | 0.00814 | -0.0255 | 120.86
8 | 1.041 | 0.00851 | -0.025 | 122.3267
8.5 | 1.0982 | 0.00887 | -0.0245 | 123.8106
9.5 | 1.2094 | 0.00974 | -0.0228 | 124.1684
10 | 1.2636 | 0.01022 | -0.0216 | 123.6399
10.5 | 1.3171 | 0.0107 | -0.0202 | 123.0935
11 | 1.3684 | 0.01126 | -0.0184 | 121.5275
11.5 | 1.4164 | 0.01193 | -0.016 | 118.7259
12 | 1.4606 | 0.01268 | -0.013 | 115.1893
12.5 | 1.4952 | 0.01332 | -0.0082 | 112.2523
13 | 1.5218 | 0.01419 | -0.0026 | 107.2445
13.5 | 1.5499 | 0.0152 | 0.0023 | 101.9671
15 | 1.6277 | 0.01995 | 0.0146 | 81.589
15.5 | 1.6481 | 0.02236 | 0.0182 | 73.7075
16 | 1.6697 | 0.0249 | 0.0211 | 67.0562
16.5 | 1.689 | 0.0278 | 0.0237 | 60.7554
17 | 1.703 | 0.0313 | 0.0259 | 54.4089
17.5 | 1.7146 | 0.03528 | 0.0275 | 48.5998
18 | 1.7237 | 0.03983 | 0.0285 | 43.2764
18.5 | 1.7266 | 0.04526 | 0.0288 | 38.1485
19 | 1.7268 | 0.05136 | 0.0282 | 33.6215
19.5 | 1.7219 | 0.05837 | 0.0267 | 29.4997
20 | 1.7077 | 0.06693 | 0.0239 | 25.5147

## 127. Re 14M Mach 0.50 (1)
BIGFOIL.COM POLAR EXPORT
NACA64-114 a=0.8
NACA64-114 a=0.8 |  |  |  | Cl Max: | 1.137 | at alpha= | 20 | deg
JavaFoil+Calcfoil stall+Eppler ext transition |  |  |  | L/D Max: | 97.79 | at alpha= | 5.5 | deg
Re: | 14000000 |  |  | Cd Min: | 0.00468 | at alpha= | -0.5 | deg
Mach: | 0.5 |  |  | Cl=0 at alpha= | -0.78571 | deg
|  |  |  | @ Cl=0.1, Cd= | 0.0047057
|  |  |  | @ Cl=0.4, Cd= | 0.0057683
|  |  |  | @ Cl=0.6, Cd= | 0.00764
alpha (deg) | Cl | Cd | Cm | Cl/Cd
-20 | -1.063 | 0.17495 | 0.003 | -6.074
-19.5 | -1.037 | 0.16136 | 0.003 | -6.429
-19 | -1.009 | 0.15396 | 0.003 | -6.552
-18.5 | -0.98 | 0.15043 | 0.002 | -6.515
-18 | -0.952 | 0.14739 | 0.002 | -6.457
-17.5 | -0.927 | 0.1334 | 0.001 | -6.952
-17 | -0.903 | 0.12267 | 0.001 | -7.365
-16.5 | -0.874 | 0.11839 | 0.001 | -7.383
-16 | -0.843 | 0.11649 | 0 | -7.24
-15.5 | -0.818 | 0.10729 | 0 | -7.622
-15 | -0.793 | 0.1015 | -0.001 | -7.816
-14.5 | -0.759 | 0.10918 | -0.001 | -6.949
-14 | -0.739 | 0.08935 | -0.001 | -8.276
-13.5 | -0.789 | 0.03658 | -0.002 | -21.58
-13 | -0.677 | 0.09333 | -0.002 | -7.249
-12.5 | -0.652 | 0.08256 | -0.002 | -7.897
-12 | -0.63 | 0.07284 | -0.003 | -8.649
-11.5 | -0.694 | 0.02092 | -0.005 | -33.189
-11 | -0.671 | 0.01727 | -0.006 | -38.863
-10.5 | -0.538 | 0.0706 | -0.003 | -7.623
-10 | -0.513 | 0.06342 | -0.004 | -8.087
-9.5 | -0.564 | 0.01865 | -0.008 | -30.214
-9 | -0.549 | 0.01356 | -0.009 | -40.474
-8.5 | -0.428 | 0.05548 | -0.005 | -7.709
-8 | -0.706 | 0.01187 | -0.01 | -59.441
-7.5 | -0.774 | 0.01029 | -0.011 | -75.218
-7 | -0.769 | 0.00952 | -0.012 | -80.781
-6.5 | -0.735 | 0.00899 | -0.013 | -81.773
-6 | -0.688 | 0.00849 | -0.013 | -81.057
-5.5 | -0.632 | 0.00808 | -0.014 | -78.181
-5 | -0.571 | 0.00774 | -0.015 | -73.825
-4.5 | -0.508 | 0.00742 | -0.015 | -68.381
-4 | -0.442 | 0.00714 | -0.016 | -61.888
-3.5 | -0.375 | 0.00694 | -0.017 | -54.056
-3 | -0.307 | 0.00669 | -0.018 | -45.86
-2.5 | -0.238 | 0.00614 | -0.018 | -38.834
-2 | -0.169 | 0.00562 | -0.019 | -30.088
-1.5 | -0.1 | 0.00528 | -0.02 | -18.847
-1 | -0.03 | 0.00507 | -0.02 | -5.902
-0.5 | 0.04 | 0.00468 | -0.021 | 8.538
0 | 0.11 | 0.00471 | -0.022 | 23.307
0.5 | 0.18 | 0.00471 | -0.023 | 38.112
1 | 0.249 | 0.00513 | -0.023 | 48.604
1.5 | 0.319 | 0.00539 | -0.024 | 59.274
2 | 0.388 | 0.00569 | -0.025 | 68.207
2.5 | 0.457 | 0.00614 | -0.025 | 74.442
3 | 0.525 | 0.0068 | -0.026 | 77.243
3.5 | 0.592 | 0.0076 | -0.027 | 77.88
4 | 0.658 | 0.00793 | -0.028 | 82.997
4.5 | 0.723 | 0.00833 | -0.028 | 86.771
5 | 0.785 | 0.00882 | -0.029 | 89.022
5.5 | 0.842 | 0.00861 | -0.03 | 97.79
6 | 0.891 | 0.00954 | -0.03 | 93.348
6.5 | 0.931 | 0.01008 | -0.031 | 92.313
7 | 0.956 | 0.01113 | -0.031 | 85.881
7.5 | 0.958 | 0.01179 | -0.032 | 81.207
8 | 0.9 | 0.01292 | -0.033 | 69.649
8.5 | 0.618 | 0.01478 | -0.033 | 41.827
9 | 0.541 | 0.05838 | -0.018 | 9.267
9.5 | 0.683 | 0.01568 | -0.034 | 43.535
10 | 0.704 | 0.01899 | -0.034 | 37.096
10.5 | 0.623 | 0.06992 | -0.019 | 8.905
11 | 0.774 | 0.01836 | -0.036 | 42.176
11.5 | 0.8 | 0.02102 | -0.036 | 38.038
12 | 0.702 | 0.08353 | -0.02 | 8.403
12.5 | 0.737 | 0.08214 | -0.023 | 8.969
13 | 0.758 | 0.0948 | -0.022 | 7.994
13.5 | 0.902 | 0.0311 | -0.037 | 29.009
14 | 0.843 | 0.07603 | -0.03 | 11.088
14.5 | 0.852 | 0.09417 | -0.027 | 9.049
15 | 0.87 | 0.10859 | -0.025 | 8.014
15.5 | 0.897 | 0.11094 | -0.026 | 8.084
16 | 0.925 | 0.1162 | -0.026 | 7.959
16.5 | 0.955 | 0.11926 | -0.028 | 8.009
17 | 0.978 | 0.13121 | -0.027 | 7.456
17.5 | 1.002 | 0.14038 | -0.027 | 7.139
18 | 1.03 | 0.14714 | -0.028 | 7.002
18.5 | 1.059 | 0.14882 | -0.029 | 7.119
19 | 1.088 | 0.15534 | -0.03 | 7.005
19.5 | 1.109 | 0.18025 | -0.029 | 6.15
20 | 1.137 | 0.18237 | -0.03 | 6.233

## 128. Re 14M Mach 0.50 (2)
BIGFOIL.COM POLAR EXPORT
NACA64-114 a=0.8
NACA64-114 a=0.8 |  |  |  | Cl Max: | 1.2264 | at alpha= | 8.5 | deg
XFOIL ncrit=9 |  |  |  | L/D Max: | 117.655 | at alpha= | 7 | deg
Re: | 14000000 |  |  | Cd Min: | 0.10443 | at alpha= | -13.5 | deg
Mach: | 0.5 |  |  | Cl=0 at alpha= | -0.79112 | deg
|  |  |  | @ Cl=0.1, Cd= | 0.0037959
|  |  |  | @ Cl=0.4, Cd= | 0.0052129
|  |  |  | @ Cl=0.6, Cd= | 0.0065581
alpha (deg) | Cl | Cd | Cm | Cl/Cd
-13.5 | -0.7848 | 0.10443 | -0.0245 | -7.5151
-13 | -0.7976 | 0.09206 | -0.0326 | -8.6639
-12.5 | -0.8122 | 0.07894 | -0.0411 | -10.2888
-12 | -0.8324 | 0.06579 | -0.0509 | -12.6524
-11.5 | -0.8597 | 0.05409 | -0.0588 | -15.8939
-11 | -0.8881 | 0.04425 | -0.0639 | -20.0701
-10.5 | -0.9209 | 0.03552 | -0.0663 | -25.9262
-10 | -0.9555 | 0.02795 | -0.0655 | -34.186
-9.5 | -0.9914 | 0.02141 | -0.0609 | -46.3055
-9 | -1.0238 | 0.01625 | -0.0521 | -63.0031
-8.5 | -1.0397 | 0.01255 | -0.0403 | -82.8446
-8 | -1.006 | 0.01005 | -0.0328 | -100.0995
-7.5 | -0.9434 | 0.00891 | -0.0286 | -105.881
-7 | -0.8728 | 0.00828 | -0.0259 | -105.4106
-6.5 | -0.8005 | 0.00783 | -0.024 | -102.235
-6 | -0.7288 | 0.00741 | -0.0225 | -98.3536
-5.5 | -0.6569 | 0.00709 | -0.0215 | -92.6516
-5 | -0.5853 | 0.00679 | -0.0208 | -86.2003
-4.5 | -0.514 | 0.00654 | -0.0205 | -78.5933
-4 | -0.4432 | 0.0063 | -0.0204 | -70.3492
-3.5 | -0.3726 | 0.00608 | -0.0204 | -61.2829
-3 | -0.3024 | 0.00586 | -0.0207 | -51.6041
-2.5 | -0.2333 | 0.00553 | -0.0209 | -42.1881
-2 | -0.1644 | 0.00518 | -0.0214 | -31.7375
-1 | -0.0287 | 0.00417 | -0.0226 | -6.8825
-0.5 | 0.04 | 0.00383 | -0.0233 | 10.4439
0 | 0.1104 | 0.00379 | -0.0242 | 29.1293
0.5 | 0.1809 | 0.0038 | -0.025 | 47.6053
1 | 0.2511 | 0.0039 | -0.0258 | 64.3846
1.5 | 0.3188 | 0.00431 | -0.0262 | 73.9675
2 | 0.383 | 0.00508 | -0.0262 | 75.3937
2.5 | 0.4495 | 0.0056 | -0.0263 | 80.2679
3 | 0.5166 | 0.00602 | -0.0262 | 85.814
3.5 | 0.5833 | 0.00648 | -0.0259 | 90.0154
4 | 0.6517 | 0.0068 | -0.0256 | 95.8382
4.5 | 0.7208 | 0.00709 | -0.0251 | 101.6643
5 | 0.7899 | 0.0074 | -0.0244 | 106.7432
5.5 | 0.8592 | 0.00773 | -0.0234 | 111.1514
6 | 0.9278 | 0.00812 | -0.0219 | 114.2611
6.5 | 0.9966 | 0.00853 | -0.02 | 116.8347
7 | 1.0636 | 0.00904 | -0.0174 | 117.6549
7.5 | 1.1291 | 0.00961 | -0.0141 | 117.4922
8 | 1.1895 | 0.01037 | -0.0095 | 114.7059
8.5 | 1.2264 | 0.01157 | -0.0013 | 105.9983
9 | 1.225 | 0.01389 | 0.0105 | 88.1929
9.5 | 1.2148 | 0.01768 | 0.0202 | 68.7104
10 | 1.1842 | 0.02357 | 0.0281 | 50.2418
10.5 | 1.155 | 0.03038 | 0.0328 | 38.0184
11 | 1.1208 | 0.03852 | 0.0343 | 29.0966
11.5 | 1.0871 | 0.04788 | 0.0327 | 22.7047
12 | 1.0556 | 0.0585 | 0.0283 | 18.0444
12.5 | 1.0245 | 0.07063 | 0.0214 | 14.5052
13 | 0.9995 | 0.08385 | 0.0125 | 11.9201
13.5 | 0.9802 | 0.09783 | 0.0028 | 10.0194

## 129. Re 16M Mach 0.00 (1)
BIGFOIL.COM POLAR EXPORT
NACA64-114 a=0.8
NACA64-114 a=0.8 |  |  |  | Cl Max: | 1.217 | at alpha= | 12.5 | deg
JavaFoil+Calcfoil stall+Eppler ext transition |  |  |  | L/D Max: | 117.532 | at alpha= | 9 | deg
Re: | 16000000 |  |  | Cd Min: | 0.00458 | at alpha= | 0 | deg
Mach: | 0 |  |  | Cl=0 at alpha= | -0.78688 | deg
|  |  |  | @ Cl=0.1, Cd= | 0.0046038
|  |  |  | @ Cl=0.4, Cd= | 0.0057673
|  |  |  | @ Cl=0.6, Cd= | 0.0070524
alpha (deg) | Cl | Cd | Cm | Cl/Cd
-18.5 | -0.838 | 0.11022 | 0.002 | -7.605
-18 | -0.865 | 0.09994 | 0.002 | -8.655
-17.5 | -0.902 | 0.08164 | 0.002 | -11.045
-17 | -0.954 | 0.05585 | 0.001 | -17.084
-16.5 | -1.003 | 0.03746 | 0.001 | -26.774
-16 | -1.033 | 0.03014 | 0 | -34.274
-15.5 | -1.057 | 0.02556 | 0 | -41.338
-15 | -1.077 | 0.02168 | -0.001 | -49.686
-14.5 | -1.086 | 0.01917 | -0.001 | -56.684
-14 | -1.092 | 0.01703 | -0.002 | -64.117
-13.5 | -1.095 | 0.01521 | -0.002 | -71.992
-13 | -1.092 | 0.01381 | -0.003 | -79.127
-12.5 | -1.085 | 0.0128 | -0.004 | -84.751
-12 | -1.074 | 0.01195 | -0.004 | -89.824
-11.5 | -1.058 | 0.01123 | -0.005 | -94.215
-11 | -1.038 | 0.0099 | -0.005 | -104.835
-10.5 | -1.015 | 0.01007 | -0.006 | -100.768
-10 | -0.982 | 0.00957 | -0.007 | -102.675
-9.5 | -0.946 | 0.00915 | -0.007 | -103.455
-9 | -0.907 | 0.00876 | -0.008 | -103.52
-8.5 | -0.865 | 0.00845 | -0.008 | -102.261
-8 | -0.819 | 0.00816 | -0.009 | -100.359
-7.5 | -0.771 | 0.00787 | -0.01 | -97.946
-7 | -0.721 | 0.00766 | -0.01 | -94.078
-6.5 | -0.669 | 0.00744 | -0.011 | -89.872
-6 | -0.615 | 0.00718 | -0.011 | -85.603
-5.5 | -0.559 | 0.00698 | -0.012 | -80.01
-5 | -0.502 | 0.00681 | -0.013 | -73.682
-4.5 | -0.444 | 0.00663 | -0.013 | -66.947
-4 | -0.385 | 0.00649 | -0.014 | -59.322
-3.5 | -0.326 | 0.00631 | -0.015 | -51.652
-3 | -0.267 | 0.00595 | -0.015 | -44.8
-2.5 | -0.207 | 0.00565 | -0.016 | -36.583
-2 | -0.147 | 0.00535 | -0.016 | -27.365
-1.5 | -0.086 | 0.00515 | -0.017 | -16.746
-1 | -0.026 | 0.00497 | -0.018 | -5.206
-0.5 | 0.035 | 0.00488 | -0.018 | 7.079
0 | 0.095 | 0.00458 | -0.019 | 20.751
0.5 | 0.156 | 0.00487 | -0.02 | 31.97
1 | 0.216 | 0.00503 | -0.02 | 42.922
1.5 | 0.276 | 0.00521 | -0.021 | 53.025
2 | 0.336 | 0.00544 | -0.021 | 61.831
2.5 | 0.396 | 0.00574 | -0.022 | 69.056
3 | 0.456 | 0.00615 | -0.023 | 74.038
3.5 | 0.515 | 0.00645 | -0.023 | 79.815
4 | 0.573 | 0.00695 | -0.024 | 82.518
4.5 | 0.631 | 0.00717 | -0.025 | 88.103
5 | 0.689 | 0.00738 | -0.025 | 93.281
5.5 | 0.745 | 0.00763 | -0.026 | 97.63
6 | 0.799 | 0.00786 | -0.026 | 101.616
6.5 | 0.852 | 0.00819 | -0.027 | 104.013
7 | 0.902 | 0.00845 | -0.028 | 106.83
7.5 | 0.951 | 0.00885 | -0.028 | 107.528
8 | 0.997 | 0.00884 | -0.029 | 112.696
8.5 | 1.039 | 0.00924 | -0.029 | 112.489
9 | 1.078 | 0.00918 | -0.03 | 117.532
9.5 | 1.113 | 0.01018 | -0.03 | 109.364
10 | 1.145 | 0.01067 | -0.031 | 107.304
10.5 | 1.171 | 0.0111 | -0.031 | 105.514
11 | 1.19 | 0.01176 | -0.032 | 101.129
11.5 | 1.203 | 0.01247 | -0.032 | 96.513
12 | 1.213 | 0.0131 | -0.033 | 92.55
12.5 | 1.217 | 0.0138 | -0.033 | 88.202
13 | 1.216 | 0.01479 | -0.034 | 82.252
13.5 | 1.21 | 0.01599 | -0.034 | 75.637
14 | 1.2 | 0.01719 | -0.034 | 69.79
14.5 | 1.186 | 0.01846 | -0.035 | 64.217
15 | 1.165 | 0.02064 | -0.035 | 56.461
15.5 | 1.14 | 0.02355 | -0.035 | 48.394
16 | 1.103 | 0.02962 | -0.035 | 37.233
16.5 | 1.079 | 0.03163 | -0.035 | 34.106
17 | 1.04 | 0.03908 | -0.035 | 26.611
17.5 | 1.001 | 0.04764 | -0.034 | 21.01

## 130. Re 16M Mach 0.00 (2)
BIGFOIL.COM POLAR EXPORT
NACA64-114 a=0.8
NACA64-114 a=0.8 |  |  |  | Cl Max: | 1.8258 | at alpha= | 20 | deg
XFOIL ncrit=9 |  |  |  | L/D Max: | 130.034 | at alpha= | 9.5 | deg
Re: | 16000000 |  |  | Cd Min: | 0.03525 | at alpha= | 20 | deg
Mach: | 0 |  |  | Cl=0 at alpha= | -0.79737 | deg
|  |  |  | @ Cl=0.1, Cd= | 0.0038025
|  |  |  | @ Cl=0.4, Cd= | 0.0053313
|  |  |  | @ Cl=0.6, Cd= | 0.0062806
alpha (deg) | Cl | Cd | Cm | Cl/Cd
-20 | -1.7447 | 0.03056 | -0.0425 | -57.091
-18.5 | -1.6976 | 0.0227 | -0.0388 | -74.7841
-18 | -1.6819 | 0.02042 | -0.0366 | -82.3653
-17.5 | -1.6626 | 0.01858 | -0.0342 | -89.4833
-17 | -1.6444 | 0.0169 | -0.0311 | -97.3018
-16.5 | -1.6243 | 0.01559 | -0.0275 | -104.1886
-16 | -1.6063 | 0.01467 | -0.0226 | -109.4956
-15.5 | -1.583 | 0.014 | -0.0179 | -113.0714
-15 | -1.5436 | 0.01334 | -0.0159 | -115.7121
-14.5 | -1.5007 | 0.01274 | -0.0145 | -117.7943
-14 | -1.4553 | 0.01219 | -0.0135 | -119.3847
-13.5 | -1.4082 | 0.01166 | -0.0126 | -120.7719
-13 | -1.3596 | 0.01118 | -0.012 | -121.61
-12.5 | -1.3106 | 0.01065 | -0.0114 | -123.061
-12 | -1.2606 | 0.01014 | -0.011 | -124.3195
-11.5 | -1.2093 | 0.00968 | -0.0107 | -124.9277
-11 | -1.1568 | 0.00927 | -0.0106 | -124.7896
-10.5 | -1.1033 | 0.00892 | -0.0106 | -123.6883
-10 | -1.0492 | 0.00859 | -0.0107 | -122.142
-9.5 | -0.9948 | 0.00826 | -0.0108 | -120.4358
-9 | -0.9402 | 0.00791 | -0.011 | -118.8622
-8.5 | -0.8847 | 0.00762 | -0.0112 | -116.1024
-8 | -0.8287 | 0.00737 | -0.0116 | -112.4423
-7.5 | -0.7724 | 0.00711 | -0.0119 | -108.6357
-7 | -0.716 | 0.00685 | -0.0123 | -104.5255
-6.5 | -0.659 | 0.00666 | -0.0128 | -98.9489
-6 | -0.6018 | 0.00644 | -0.0133 | -93.4472
-5.5 | -0.5444 | 0.00625 | -0.0138 | -87.104
-5 | -0.4867 | 0.00609 | -0.0143 | -79.9179
-4.5 | -0.4288 | 0.00591 | -0.0149 | -72.555
-4 | -0.3708 | 0.00574 | -0.0155 | -64.5993
-3.5 | -0.3128 | 0.00559 | -0.0161 | -55.9571
-3 | -0.2549 | 0.00534 | -0.0167 | -47.7341
-2.5 | -0.1968 | 0.00514 | -0.0173 | -38.2879
-2 | -0.1389 | 0.0049 | -0.0179 | -28.3469
-1.5 | -0.081 | 0.00465 | -0.0186 | -17.4194
-1 | -0.0231 | 0.00435 | -0.0192 | -5.3103
-0.5 | 0.0339 | 0.00383 | -0.0199 | 8.8512
0 | 0.0927 | 0.0038 | -0.0207 | 24.3947
0.5 | 0.1512 | 0.00382 | -0.0214 | 39.5812
1 | 0.2098 | 0.00393 | -0.0221 | 53.3842
1.5 | 0.2655 | 0.00453 | -0.0225 | 58.6093
2 | 0.3222 | 0.00492 | -0.023 | 65.4878
2.5 | 0.3793 | 0.00523 | -0.0235 | 72.5239
3 | 0.4365 | 0.00551 | -0.024 | 79.2196
3.5 | 0.4936 | 0.00578 | -0.0244 | 85.3979
4 | 0.5502 | 0.00608 | -0.0248 | 90.4934
4.5 | 0.6073 | 0.00631 | -0.0253 | 96.2441
5 | 0.6643 | 0.00651 | -0.0257 | 102.043
5.5 | 0.7211 | 0.00672 | -0.0261 | 107.3065
6 | 0.7775 | 0.00696 | -0.0264 | 111.7098
6.5 | 0.8338 | 0.00717 | -0.0268 | 116.2901
7 | 0.8894 | 0.00744 | -0.027 | 119.543
7.5 | 0.9449 | 0.00769 | -0.0272 | 122.8739
8 | 0.9998 | 0.00797 | -0.0274 | 125.4454
8.5 | 1.0539 | 0.0083 | -0.0274 | 126.9759
9 | 1.1079 | 0.0086 | -0.0274 | 128.8256
9.5 | 1.1612 | 0.00893 | -0.0273 | 130.0336
10 | 1.2131 | 0.00933 | -0.0271 | 130.0214
10.5 | 1.2644 | 0.00975 | -0.0267 | 129.6821
11 | 1.3155 | 0.01013 | -0.0263 | 129.8618
11.5 | 1.3653 | 0.01055 | -0.0257 | 129.4123
12 | 1.4133 | 0.01104 | -0.0249 | 128.0163
12.5 | 1.4593 | 0.0116 | -0.0237 | 125.8017
13 | 1.5031 | 0.01218 | -0.0223 | 123.4072
13.5 | 1.5457 | 0.01273 | -0.0206 | 121.4218
14 | 1.5848 | 0.01327 | -0.0184 | 119.4273
14.5 | 1.6049 | 0.01371 | -0.0126 | 117.0605
15 | 1.6304 | 0.01456 | -0.0086 | 111.978
15.5 | 1.6552 | 0.01564 | -0.0049 | 105.8312
16 | 1.6788 | 0.01694 | -0.0016 | 99.1027
16.5 | 1.7014 | 0.01843 | 0.0014 | 92.3169
17 | 1.7227 | 0.02015 | 0.0042 | 85.4938
17.5 | 1.7427 | 0.02209 | 0.0066 | 78.8909
18 | 1.7628 | 0.02416 | 0.0087 | 72.9636
18.5 | 1.7821 | 0.02643 | 0.0104 | 67.4272
19 | 1.7983 | 0.02906 | 0.012 | 61.8823
19.5 | 1.8124 | 0.03203 | 0.0132 | 56.5845
20 | 1.8258 | 0.03525 | 0.014 | 51.7957

## 131. Re 16M Mach 0.10 (1)
BIGFOIL.COM POLAR EXPORT
NACA64-114 a=0.8
NACA64-114 a=0.8 |  |  |  | Cl Max: | 1.205 | at alpha= | 12.5 | deg
JavaFoil+Calcfoil stall+Eppler ext transition |  |  |  | L/D Max: | 122.947 | at alpha= | 9 | deg
Re: | 16000000 |  |  | Cd Min: | 0.00457 | at alpha= | 0 | deg
Mach: | 0.1 |  |  | Cl=0 at alpha= | -0.78688 | deg
|  |  |  | @ Cl=0.1, Cd= | 0.0045907
|  |  |  | @ Cl=0.4, Cd= | 0.005744
|  |  |  | @ Cl=0.6, Cd= | 0.007031
alpha (deg) | Cl | Cd | Cm | Cl/Cd
-18 | -0.809 | 0.11279 | 0.002 | -7.169
-17.5 | -0.839 | 0.10121 | 0.001 | -8.285
-17 | -0.873 | 0.08574 | 0.001 | -10.186
-16.5 | -0.93 | 0.05798 | 0.001 | -16.035
-16 | -0.991 | 0.03445 | 0 | -28.76
-15.5 | -1.021 | 0.02831 | 0 | -36.048
-15 | -1.048 | 0.0233 | -0.001 | -44.963
-14.5 | -1.061 | 0.0203 | -0.001 | -52.293
-14 | -1.071 | 0.01782 | -0.002 | -60.102
-13.5 | -1.077 | 0.01581 | -0.002 | -68.118
-13 | -1.078 | 0.01436 | -0.003 | -75.027
-12.5 | -1.072 | 0.01338 | -0.004 | -80.132
-12 | -1.065 | 0.0122 | -0.004 | -87.298
-11.5 | -1.051 | 0.01146 | -0.005 | -91.701
-11 | -1.033 | 0.01074 | -0.005 | -96.229
-10.5 | -1.014 | 0.01022 | -0.006 | -99.2
-10 | -0.982 | 0.00969 | -0.007 | -101.315
-9.5 | -0.947 | 0.00926 | -0.007 | -102.337
-9 | -0.909 | 0.00885 | -0.008 | -102.62
-8.5 | -0.867 | 0.00848 | -0.008 | -102.165
-8 | -0.822 | 0.00823 | -0.009 | -99.804
-7.5 | -0.774 | 0.00794 | -0.01 | -97.483
-7 | -0.724 | 0.00772 | -0.01 | -93.736
-6.5 | -0.672 | 0.00745 | -0.011 | -90.164
-6 | -0.617 | 0.00723 | -0.012 | -85.389
-5.5 | -0.561 | 0.00703 | -0.012 | -79.843
-5 | -0.504 | 0.00681 | -0.013 | -74.055
-4.5 | -0.446 | 0.00662 | -0.013 | -67.312
-4 | -0.387 | 0.00649 | -0.014 | -59.608
-3.5 | -0.328 | 0.00631 | -0.015 | -51.937
-3 | -0.268 | 0.00594 | -0.015 | -45.074
-2.5 | -0.208 | 0.00566 | -0.016 | -36.673
-2 | -0.147 | 0.00538 | -0.017 | -27.36
-1.5 | -0.087 | 0.00514 | -0.017 | -16.852
-1 | -0.026 | 0.005 | -0.018 | -5.21
-0.5 | 0.035 | 0.00487 | -0.018 | 7.132
0 | 0.096 | 0.00457 | -0.019 | 20.912
0.5 | 0.156 | 0.00488 | -0.02 | 32.017
1 | 0.217 | 0.00507 | -0.02 | 42.778
1.5 | 0.278 | 0.0052 | -0.021 | 53.387
2 | 0.338 | 0.00547 | -0.022 | 61.753
2.5 | 0.398 | 0.00573 | -0.022 | 69.469
3 | 0.458 | 0.00615 | -0.023 | 74.51
3.5 | 0.517 | 0.00645 | -0.023 | 80.249
4 | 0.576 | 0.00694 | -0.024 | 82.989
4.5 | 0.634 | 0.00716 | -0.025 | 88.565
5 | 0.692 | 0.0074 | -0.025 | 93.489
5.5 | 0.748 | 0.00763 | -0.026 | 98.099
6 | 0.802 | 0.00796 | -0.026 | 100.875
6.5 | 0.855 | 0.0082 | -0.027 | 104.328
7 | 0.906 | 0.00848 | -0.028 | 106.827
7.5 | 0.955 | 0.00887 | -0.028 | 107.66
8 | 1 | 0.00891 | -0.029 | 112.243
8.5 | 1.042 | 0.00888 | -0.029 | 117.299
9 | 1.08 | 0.00878 | -0.03 | 122.947
9.5 | 1.114 | 0.01033 | -0.03 | 107.833
10 | 1.144 | 0.0108 | -0.031 | 105.972
10.5 | 1.168 | 0.01138 | -0.031 | 102.686
11 | 1.185 | 0.01203 | -0.032 | 98.536
11.5 | 1.197 | 0.01267 | -0.032 | 94.524
12 | 1.204 | 0.01335 | -0.033 | 90.156
12.5 | 1.205 | 0.01412 | -0.033 | 85.344
13 | 1.201 | 0.01513 | -0.034 | 79.358
13.5 | 1.19 | 0.01644 | -0.034 | 72.387
14 | 1.176 | 0.01773 | -0.034 | 66.351
14.5 | 1.157 | 0.01942 | -0.035 | 59.555
15 | 1.131 | 0.02198 | -0.035 | 51.452
15.5 | 1.099 | 0.02569 | -0.035 | 42.784
16 | 1.06 | 0.03158 | -0.035 | 33.57
16.5 | 1.026 | 0.0358 | -0.035 | 28.669
17 | 0.978 | 0.04699 | -0.034 | 20.819
17.5 | 0.92 | 0.06746 | -0.032 | 13.635

## 132. Re 16M Mach 0.10 (2)
BIGFOIL.COM POLAR EXPORT
NACA64-114 a=0.8
NACA64-114 a=0.8 |  |  |  | Cl Max: | 1.8198 | at alpha= | 20 | deg
XFOIL ncrit=9 |  |  |  | L/D Max: | 129.756 | at alpha= | 9.5 | deg
Re: | 16000000 |  |  | Cd Min: | 0.03837 | at alpha= | 20 | deg
Mach: | 0.1 |  |  | Cl=0 at alpha= | -0.79498 | deg
|  |  |  | @ Cl=0.1, Cd= | 0.0037934
|  |  |  | @ Cl=0.4, Cd= | 0.0053299
|  |  |  | @ Cl=0.6, Cd= | 0.0062859
alpha (deg) | Cl | Cd | Cm | Cl/Cd
-20 | -1.7381 | 0.03347 | -0.0459 | -51.9301
-19.5 | -1.7278 | 0.03 | -0.0453 | -57.5933
-19 | -1.7104 | 0.02727 | -0.0443 | -62.7209
-18.5 | -1.6938 | 0.02464 | -0.0429 | -68.7419
-18 | -1.6786 | 0.0221 | -0.0409 | -75.9548
-17.5 | -1.661 | 0.01992 | -0.0386 | -83.3835
-17 | -1.6427 | 0.018 | -0.0357 | -91.2611
-16.5 | -1.6216 | 0.01648 | -0.0325 | -98.3981
-15.5 | -1.5885 | 0.01444 | -0.0219 | -110.0069
-15 | -1.5533 | 0.01371 | -0.019 | -113.2969
-14.5 | -1.5116 | 0.01304 | -0.0171 | -115.9202
-14 | -1.4666 | 0.01244 | -0.0157 | -117.8939
-13.5 | -1.4194 | 0.01188 | -0.0146 | -119.4781
-13 | -1.3705 | 0.01137 | -0.0137 | -120.5365
-12.5 | -1.3207 | 0.01086 | -0.013 | -121.6114
-12 | -1.2703 | 0.01032 | -0.0123 | -123.0911
-11.5 | -1.2187 | 0.00983 | -0.0119 | -123.9776
-11 | -1.1659 | 0.00938 | -0.0116 | -124.2964
-10.5 | -1.112 | 0.009 | -0.0115 | -123.5556
-10 | -1.0573 | 0.00867 | -0.0114 | -121.9493
-9.5 | -1.0022 | 0.00834 | -0.0115 | -120.1679
-9 | -0.9471 | 0.00798 | -0.0116 | -118.6842
-8.5 | -0.8912 | 0.00767 | -0.0117 | -116.193
-8 | -0.8346 | 0.00741 | -0.012 | -112.6316
-7.5 | -0.7778 | 0.00715 | -0.0123 | -108.7832
-7 | -0.7209 | 0.00689 | -0.0126 | -104.6299
-6.5 | -0.6634 | 0.00668 | -0.0131 | -99.3114
-6 | -0.6058 | 0.00647 | -0.0135 | -93.6321
-5.5 | -0.5479 | 0.00627 | -0.014 | -87.3844
-5 | -0.4898 | 0.0061 | -0.0145 | -80.2951
-4.5 | -0.4316 | 0.00593 | -0.0151 | -72.7825
-4 | -0.3732 | 0.00576 | -0.0156 | -64.7917
-3.5 | -0.3147 | 0.0056 | -0.0162 | -56.1964
-3 | -0.2564 | 0.00535 | -0.0168 | -47.9252
-2.5 | -0.198 | 0.00515 | -0.0174 | -38.4466
-2 | -0.1397 | 0.00491 | -0.018 | -28.4521
-1.5 | -0.0815 | 0.00465 | -0.0187 | -17.5269
-0.5 | 0.0341 | 0.00383 | -0.02 | 8.9034
0 | 0.0933 | 0.00379 | -0.0208 | 24.6174
0.5 | 0.1522 | 0.00382 | -0.0215 | 39.8429
1 | 0.2111 | 0.00392 | -0.0222 | 53.852
1.5 | 0.2672 | 0.00452 | -0.0226 | 59.115
2 | 0.3242 | 0.00492 | -0.0231 | 65.8943
2.5 | 0.3815 | 0.00524 | -0.0236 | 72.8053
3 | 0.4391 | 0.00552 | -0.0241 | 79.5471
3.5 | 0.4965 | 0.0058 | -0.0245 | 85.6034
4 | 0.5536 | 0.0061 | -0.0249 | 90.7541
4.5 | 0.611 | 0.00633 | -0.0253 | 96.5245
5 | 0.6684 | 0.00653 | -0.0257 | 102.3583
5.5 | 0.7256 | 0.00674 | -0.0261 | 107.6558
6 | 0.7824 | 0.00698 | -0.0264 | 112.0917
6.5 | 0.8392 | 0.0072 | -0.0267 | 116.5556
7 | 0.8952 | 0.00748 | -0.0269 | 119.6791
7.5 | 0.9512 | 0.00773 | -0.027 | 123.053
8 | 1.0064 | 0.00803 | -0.0271 | 125.33
8.5 | 1.061 | 0.00836 | -0.027 | 126.9139
9 | 1.1155 | 0.00866 | -0.027 | 128.8106
9.5 | 1.1691 | 0.00901 | -0.0268 | 129.7558
10 | 1.2214 | 0.00944 | -0.0264 | 129.3856
10.5 | 1.2733 | 0.00985 | -0.0259 | 129.269
11 | 1.3248 | 0.01025 | -0.0253 | 129.2488
11.5 | 1.3746 | 0.0107 | -0.0246 | 128.4673
12 | 1.4224 | 0.01124 | -0.0234 | 126.548
13 | 1.5123 | 0.0124 | -0.0204 | 121.9597
13.5 | 1.5542 | 0.01297 | -0.0183 | 119.8304
14 | 1.5846 | 0.01352 | -0.0142 | 117.2041
14.5 | 1.6057 | 0.01411 | -0.0087 | 113.7987
15 | 1.6326 | 0.01507 | -0.0049 | 108.3344
15.5 | 1.6556 | 0.01638 | -0.0011 | 101.0745
16 | 1.679 | 0.01785 | 0.0022 | 94.0616
16.5 | 1.7014 | 0.01951 | 0.0052 | 87.2066
17 | 1.7221 | 0.02144 | 0.0079 | 80.3218
17.5 | 1.7443 | 0.02342 | 0.0101 | 74.4791
18 | 1.7637 | 0.02572 | 0.0122 | 68.5731
18.5 | 1.7812 | 0.02831 | 0.0139 | 62.9177
19 | 1.797 | 0.0312 | 0.0153 | 57.5962
19.5 | 1.8094 | 0.03457 | 0.0164 | 52.3402
20 | 1.8198 | 0.03837 | 0.017 | 47.4277

## 133. Re 16M Mach 0.25 (1)
BIGFOIL.COM POLAR EXPORT
NACA64-114 a=0.8
NACA64-114 a=0.8 |  |  |  | Cl Max: | 1.147 | at alpha= | 11 | deg
JavaFoil+Calcfoil stall+Eppler ext transition |  |  |  | L/D Max: | 113.796 | at alpha= | 8 | deg
Re: | 16000000 |  |  | Cd Min: | 0.00458 | at alpha= | 0 | deg
Mach: | 0.25 |  |  | Cl=0 at alpha= | -0.78571 | deg
|  |  |  | @ Cl=0.1, Cd= | 0.0045908
|  |  |  | @ Cl=0.4, Cd= | 0.0057865
|  |  |  | @ Cl=0.6, Cd= | 0.0071012
alpha (deg) | Cl | Cd | Cm | Cl/Cd
-16.5 | -0.567 | 0.12217 | 0.001 | -4.639
-16 | -0.621 | 0.11393 | 0 | -5.455
-15.5 | -0.675 | 0.10196 | 0 | -6.624
-15 | -0.723 | 0.09376 | 0 | -7.711
-14.5 | -0.809 | 0.05173 | -0.001 | -15.634
-14 | -0.844 | 0.04658 | -0.002 | -18.111
-13.5 | -0.924 | 0.0225 | -0.002 | -41.09
-13 | -0.955 | 0.0187 | -0.003 | -51.082
-12.5 | -0.978 | 0.016 | -0.004 | -61.117
-12 | -0.991 | 0.01426 | -0.004 | -69.494
-11.5 | -0.996 | 0.01297 | -0.005 | -76.828
-11 | -0.994 | 0.01191 | -0.005 | -83.52
-10.5 | -0.984 | 0.01114 | -0.006 | -88.384
-10 | -0.97 | 0.01009 | -0.007 | -96.135
-9.5 | -0.946 | 0.00988 | -0.007 | -95.725
-9 | -0.913 | 0.00931 | -0.008 | -98.121
-8.5 | -0.876 | 0.00891 | -0.009 | -98.308
-8 | -0.834 | 0.00849 | -0.009 | -98.178
-7.5 | -0.788 | 0.00824 | -0.01 | -95.664
-7 | -0.739 | 0.00791 | -0.011 | -93.413
-6.5 | -0.687 | 0.00762 | -0.011 | -90.061
-6 | -0.632 | 0.00739 | -0.012 | -85.536
-5.5 | -0.575 | 0.00714 | -0.012 | -80.583
-5 | -0.517 | 0.00694 | -0.013 | -74.52
-4.5 | -0.458 | 0.00676 | -0.014 | -67.648
-4 | -0.397 | 0.00659 | -0.014 | -60.289
-3.5 | -0.336 | 0.00641 | -0.015 | -52.468
-3 | -0.275 | 0.00599 | -0.016 | -45.942
-2.5 | -0.213 | 0.00578 | -0.016 | -36.934
-2 | -0.151 | 0.00543 | -0.017 | -27.851
-1.5 | -0.089 | 0.00518 | -0.018 | -17.202
-1 | -0.027 | 0.005 | -0.018 | -5.352
-0.5 | 0.036 | 0.00491 | -0.019 | 7.278
0 | 0.098 | 0.00458 | -0.02 | 21.443
0.5 | 0.161 | 0.00492 | -0.02 | 32.679
1 | 0.223 | 0.00508 | -0.021 | 43.878
1.5 | 0.286 | 0.00527 | -0.022 | 54.143
2 | 0.347 | 0.00553 | -0.022 | 62.799
2.5 | 0.409 | 0.00583 | -0.023 | 70.175
3 | 0.47 | 0.00623 | -0.023 | 75.476
3.5 | 0.531 | 0.00657 | -0.024 | 80.858
4 | 0.592 | 0.00707 | -0.025 | 83.704
4.5 | 0.651 | 0.0073 | -0.025 | 89.15
5 | 0.71 | 0.00759 | -0.026 | 93.477
5.5 | 0.767 | 0.00787 | -0.027 | 97.482
6 | 0.822 | 0.00818 | -0.027 | 100.424
6.5 | 0.875 | 0.00848 | -0.028 | 103.169
7 | 0.925 | 0.00886 | -0.028 | 104.427
7.5 | 0.971 | 0.00891 | -0.029 | 109.001
8 | 1.014 | 0.00891 | -0.03 | 113.796
8.5 | 1.051 | 0.00989 | -0.03 | 106.305
9 | 1.084 | 0.0104 | -0.031 | 104.141
9.5 | 1.111 | 0.01094 | -0.031 | 101.534
10 | 1.132 | 0.0116 | -0.032 | 97.634
10.5 | 1.145 | 0.01226 | -0.032 | 93.404
11 | 1.147 | 0.01305 | -0.033 | 87.92
11.5 | 1.14 | 0.01398 | -0.033 | 81.601
12 | 1.125 | 0.01507 | -0.033 | 74.639
12.5 | 1.1 | 0.01641 | -0.034 | 67.018
13 | 1.066 | 0.01806 | -0.034 | 59.028
13.5 | 1.022 | 0.02047 | -0.034 | 49.912
14 | 0.956 | 0.02732 | -0.034 | 35.002
14.5 | 0.862 | 0.04744 | -0.032 | 18.176
15 | 0.742 | 0.09873 | -0.023 | 7.513
15.5 | 0.685 | 0.10758 | -0.022 | 6.367
16 | 0.624 | 0.11777 | -0.021 | 5.302

## 134. Re 16M Mach 0.25 (2)
BIGFOIL.COM POLAR EXPORT
NACA64-114 a=0.8
NACA64-114 a=0.8 |  |  |  | Cl Max: | 1.7482 | at alpha= | 18.5 | deg
XFOIL ncrit=9 |  |  |  | L/D Max: | 127.596 | at alpha= | 9 | deg
Re: | 16000000 |  |  | Cd Min: | 0.06411 | at alpha= | 20 | deg
Mach: | 0.25 |  |  | Cl=0 at alpha= | -0.7973 | deg
|  |  |  | @ Cl=0.1, Cd= | 0.0037812
|  |  |  | @ Cl=0.4, Cd= | 0.0053113
|  |  |  | @ Cl=0.6, Cd= | 0.0063184
alpha (deg) | Cl | Cd | Cm | Cl/Cd
-20 | -1.6148 | 0.06191 | -0.0535 | -26.083
-19.5 | -1.6331 | 0.05317 | -0.0571 | -30.7147
-19 | -1.6375 | 0.04643 | -0.059 | -35.2681
-18.5 | -1.6414 | 0.04024 | -0.0599 | -40.7903
-18 | -1.6446 | 0.03466 | -0.0598 | -47.4495
-17.5 | -1.6331 | 0.03067 | -0.0588 | -53.2475
-17 | -1.6226 | 0.0269 | -0.0571 | -60.3197
-16.5 | -1.6085 | 0.02365 | -0.0547 | -68.0127
-16 | -1.5945 | 0.0207 | -0.0516 | -77.029
-15 | -1.5516 | 0.01676 | -0.0439 | -92.5776
-14.5 | -1.5314 | 0.01533 | -0.0385 | -99.8956
-14 | -1.5145 | 0.01429 | -0.0314 | -105.9832
-13.5 | -1.4746 | 0.01342 | -0.0276 | -109.8808
-13 | -1.4276 | 0.01265 | -0.0249 | -112.8538
-12.5 | -1.3771 | 0.01197 | -0.0227 | -115.0459
-12 | -1.3244 | 0.01135 | -0.0209 | -116.6872
-11.5 | -1.2704 | 0.01075 | -0.0193 | -118.1767
-11 | -1.2158 | 0.01013 | -0.0179 | -120.0197
-10.5 | -1.1598 | 0.00959 | -0.0169 | -120.9385
-10 | -1.1026 | 0.00913 | -0.016 | -120.7667
-9.5 | -1.0444 | 0.00873 | -0.0154 | -119.6334
-9 | -0.9856 | 0.00838 | -0.015 | -117.6134
-8.5 | -0.927 | 0.00799 | -0.0147 | -116.02
-8 | -0.8679 | 0.00765 | -0.0145 | -113.451
-7.5 | -0.8081 | 0.00737 | -0.0144 | -109.6472
-7 | -0.7483 | 0.00709 | -0.0145 | -105.543
-6.5 | -0.6884 | 0.00682 | -0.0146 | -100.9384
-6 | -0.628 | 0.00661 | -0.0148 | -95.0076
-5.5 | -0.5678 | 0.00638 | -0.0151 | -88.9969
-5 | -0.5072 | 0.0062 | -0.0155 | -81.8065
-4.5 | -0.4467 | 0.00601 | -0.0159 | -74.3261
-4 | -0.386 | 0.00583 | -0.0164 | -66.2093
-3.5 | -0.3253 | 0.00566 | -0.0169 | -57.4735
-3 | -0.2649 | 0.00544 | -0.0175 | -48.6949
-2.5 | -0.2045 | 0.00519 | -0.018 | -39.4027
-2 | -0.1442 | 0.00495 | -0.0186 | -29.1313
-1.5 | -0.0841 | 0.00467 | -0.0193 | -18.0086
-1 | -0.024 | 0.00434 | -0.0199 | -5.53
-0.5 | 0.0352 | 0.00381 | -0.0206 | 9.2388
0 | 0.0965 | 0.00378 | -0.0214 | 25.5291
0.5 | 0.1574 | 0.0038 | -0.0221 | 41.4211
1 | 0.2183 | 0.0039 | -0.0229 | 55.9744
1.5 | 0.2762 | 0.00451 | -0.0233 | 61.2417
2 | 0.3348 | 0.00495 | -0.0237 | 67.6364
2.5 | 0.394 | 0.00528 | -0.0242 | 74.6212
3 | 0.4535 | 0.00559 | -0.0246 | 81.127
3.5 | 0.5127 | 0.0059 | -0.0249 | 86.8983
4 | 0.5719 | 0.00621 | -0.0252 | 92.0934
4.5 | 0.6315 | 0.00644 | -0.0255 | 98.059
5 | 0.6911 | 0.00666 | -0.0258 | 103.7688
5.5 | 0.7506 | 0.00689 | -0.0259 | 108.9405
6 | 0.8099 | 0.00713 | -0.0261 | 113.5905
6.5 | 0.8687 | 0.0074 | -0.0261 | 117.3919
7 | 0.9275 | 0.00768 | -0.026 | 120.7682
7.5 | 0.9857 | 0.00799 | -0.0258 | 123.3667
8 | 1.0431 | 0.00835 | -0.0253 | 124.9222
8.5 | 1.1007 | 0.00867 | -0.0249 | 126.955
9 | 1.1573 | 0.00907 | -0.0242 | 127.5965
9.5 | 1.2124 | 0.00954 | -0.0232 | 127.086
10 | 1.2676 | 0.00998 | -0.0221 | 127.014
10.5 | 1.3215 | 0.01045 | -0.0208 | 126.4593
11 | 1.373 | 0.01103 | -0.019 | 124.4787
11.5 | 1.4218 | 0.01169 | -0.0168 | 121.6253
12 | 1.4687 | 0.01234 | -0.0141 | 119.0194
12.5 | 1.5104 | 0.01298 | -0.0106 | 116.3636
13 | 1.535 | 0.01377 | -0.0043 | 111.4742
13.5 | 1.5631 | 0.01476 | 0.0007 | 105.9011
14 | 1.5873 | 0.01584 | 0.0059 | 100.2083
14.5 | 1.6128 | 0.01748 | 0.0102 | 92.2654
15 | 1.6389 | 0.01929 | 0.0139 | 84.9611
15.5 | 1.6609 | 0.02153 | 0.0176 | 77.1435
16 | 1.6862 | 0.02377 | 0.0205 | 70.9382
16.5 | 1.7062 | 0.02653 | 0.0232 | 64.3121
17 | 1.722 | 0.02982 | 0.0256 | 57.7465
17.5 | 1.7342 | 0.03364 | 0.0275 | 51.5517
18 | 1.744 | 0.03799 | 0.0288 | 45.9068
18.5 | 1.7482 | 0.04316 | 0.0293 | 40.5051
19 | 1.7482 | 0.04914 | 0.0291 | 35.5759
19.5 | 1.7436 | 0.05596 | 0.0279 | 31.158
20 | 1.7318 | 0.06411 | 0.0255 | 27.0129

## 135. Re 16M Mach 0.50 (1)
BIGFOIL.COM POLAR EXPORT
NACA64-114 a=0.8
NACA64-114 a=0.8 |  |  |  | Cl Max: | 1.137 | at alpha= | 20 | deg
JavaFoil+Calcfoil stall+Eppler ext transition |  |  |  | L/D Max: | 105.497 | at alpha= | 6 | deg
Re: | 16000000 |  |  | Cd Min: | 0.00468 | at alpha= | 0 | deg
Mach: | 0.5 |  |  | Cl=0 at alpha= | -0.78571 | deg
|  |  |  | @ Cl=0.1, Cd= | 0.0047243
|  |  |  | @ Cl=0.4, Cd= | 0.0058878
|  |  |  | @ Cl=0.6, Cd= | 0.0075024
alpha (deg) | Cl | Cd | Cm | Cl/Cd
-20 | -1.063 | 0.17628 | 0.003 | -6.028
-19.5 | -1.037 | 0.16607 | 0.003 | -6.243
-19 | -1.008 | 0.16153 | 0.003 | -6.238
-18.5 | -0.98 | 0.16015 | 0.002 | -6.118
-18 | -0.951 | 0.1549 | 0.002 | -6.142
-17.5 | -0.926 | 0.14114 | 0.001 | -6.563
-17 | -0.899 | 0.13385 | 0.001 | -6.716
-16.5 | -0.87 | 0.12839 | 0.001 | -6.775
-16 | -0.842 | 0.12176 | 0 | -6.918
-15.5 | -0.815 | 0.11477 | 0 | -7.103
-15 | -0.795 | 0.09964 | -0.001 | -7.978
-14.5 | -0.759 | 0.1098 | -0.001 | -6.913
-14 | -0.743 | 0.08565 | -0.001 | -8.679
-13.5 | -0.8 | 0.0318 | -0.003 | -25.144
-13 | -0.677 | 0.09207 | -0.002 | -7.351
-12.5 | -0.653 | 0.08142 | -0.002 | -8.019
-12 | -0.633 | 0.06987 | -0.003 | -9.066
-11.5 | -0.697 | 0.01988 | -0.005 | -35.044
-11 | -0.673 | 0.01666 | -0.006 | -40.372
-10.5 | -0.538 | 0.07012 | -0.004 | -7.679
-10 | -0.514 | 0.06218 | -0.004 | -8.265
-9.5 | -0.569 | 0.01696 | -0.008 | -33.544
-9 | -0.55 | 0.01312 | -0.009 | -41.92
-8.5 | -0.428 | 0.05478 | -0.005 | -7.814
-8 | -0.708 | 0.01147 | -0.01 | -61.68
-7.5 | -0.775 | 0.00936 | -0.011 | -82.817
-7 | -0.769 | 0.00934 | -0.012 | -82.401
-6.5 | -0.735 | 0.00883 | -0.013 | -83.321
-6 | -0.688 | 0.00833 | -0.013 | -82.635
-5.5 | -0.632 | 0.00795 | -0.014 | -79.484
-5 | -0.571 | 0.00761 | -0.015 | -75.085
-4.5 | -0.508 | 0.0073 | -0.015 | -69.515
-4 | -0.442 | 0.00702 | -0.016 | -62.947
-3.5 | -0.375 | 0.00683 | -0.017 | -54.875
-3 | -0.307 | 0.00663 | -0.018 | -46.314
-2.5 | -0.238 | 0.00606 | -0.018 | -39.328
-2 | -0.169 | 0.00564 | -0.019 | -29.977
-1.5 | -0.1 | 0.00536 | -0.02 | -18.584
-1 | -0.03 | 0.00513 | -0.02 | -5.825
-0.5 | 0.04 | 0.00499 | -0.021 | 8.007
0 | 0.11 | 0.00468 | -0.022 | 23.463
0.5 | 0.18 | 0.00504 | -0.023 | 35.648
1 | 0.249 | 0.00522 | -0.023 | 47.74
1.5 | 0.319 | 0.00545 | -0.024 | 58.595
2 | 0.388 | 0.00582 | -0.025 | 66.651
2.5 | 0.457 | 0.00621 | -0.025 | 73.508
3 | 0.525 | 0.00676 | -0.026 | 77.7
3.5 | 0.592 | 0.00746 | -0.027 | 79.354
4 | 0.658 | 0.00781 | -0.028 | 84.277
4.5 | 0.723 | 0.00818 | -0.028 | 88.409
5 | 0.785 | 0.00859 | -0.029 | 91.491
5.5 | 0.843 | 0.00905 | -0.03 | 93.177
6 | 0.892 | 0.00845 | -0.03 | 105.497
6.5 | 0.932 | 0.00988 | -0.031 | 94.337
7 | 0.957 | 0.01089 | -0.031 | 87.887
7.5 | 0.959 | 0.01155 | -0.032 | 83.027
8 | 0.901 | 0.0126 | -0.033 | 71.495
8.5 | 0.619 | 0.01437 | -0.033 | 43.085
9 | 0.542 | 0.05753 | -0.019 | 9.422
9.5 | 0.684 | 0.01525 | -0.034 | 44.84
10 | 0.707 | 0.01812 | -0.034 | 39.037
10.5 | 0.623 | 0.06856 | -0.02 | 9.094
11 | 0.776 | 0.01781 | -0.036 | 43.547
11.5 | 0.801 | 0.02025 | -0.036 | 39.574
12 | 0.703 | 0.08162 | -0.02 | 8.607
12.5 | 0.739 | 0.07995 | -0.024 | 9.246
13 | 0.758 | 0.09351 | -0.022 | 8.107
13.5 | 0.908 | 0.02898 | -0.037 | 31.32
14 | 0.893 | 0.04912 | -0.035 | 18.178
14.5 | 0.857 | 0.08997 | -0.028 | 9.531
15 | 0.87 | 0.10959 | -0.025 | 7.938
15.5 | 0.894 | 0.12064 | -0.024 | 7.406
16 | 0.922 | 0.12621 | -0.025 | 7.302
16.5 | 0.951 | 0.13011 | -0.027 | 7.306
17 | 0.977 | 0.13774 | -0.027 | 7.093
17.5 | 1.002 | 0.14954 | -0.027 | 6.699
18 | 1.029 | 0.15359 | -0.028 | 6.701
18.5 | 1.058 | 0.15875 | -0.029 | 6.664
19 | 1.086 | 0.16351 | -0.029 | 6.641
19.5 | 1.109 | 0.18002 | -0.029 | 6.162
20 | 1.137 | 0.18998 | -0.03 | 5.983

## 136. Re 16M Mach 0.50 (2)
BIGFOIL.COM POLAR EXPORT
NACA64-114 a=0.8
NACA64-114 a=0.8 |  |  |  | Cl Max: | 1.2425 | at alpha= | 8.5 | deg
XFOIL ncrit=9 |  |  |  | L/D Max: | 121.218 | at alpha= | 7.5 | deg
Re: | 16000000 |  |  | Cd Min: | 0.10261 | at alpha= | -13.5 | deg
Mach: | 0.5 |  |  | Cl=0 at alpha= | -0.79559 | deg
|  |  |  | @ Cl=0.1, Cd= | 0.003749
|  |  |  | @ Cl=0.4, Cd= | 0.0052121
|  |  |  | @ Cl=0.6, Cd= | 0.0064376
alpha (deg) | Cl | Cd | Cm | Cl/Cd
-13.5 | -0.7961 | 0.10261 | -0.026 | -7.7585
-13 | -0.809 | 0.09039 | -0.0339 | -8.9501
-12.5 | -0.8222 | 0.07734 | -0.0426 | -10.631
-12 | -0.8428 | 0.06442 | -0.0522 | -13.0829
-11.5 | -0.8703 | 0.05295 | -0.0599 | -16.4363
-11 | -0.8984 | 0.04331 | -0.0646 | -20.7435
-10.5 | -0.9309 | 0.03474 | -0.0667 | -26.7962
-10 | -0.9648 | 0.02734 | -0.0656 | -35.289
-9.5 | -1.0003 | 0.02095 | -0.0607 | -47.747
-8.5 | -1.0497 | 0.01208 | -0.0394 | -86.8957
-8 | -1.0125 | 0.00968 | -0.0322 | -104.5971
-7.5 | -0.9474 | 0.00864 | -0.0281 | -109.6528
-7 | -0.8756 | 0.00807 | -0.0255 | -108.5006
-6.5 | -0.8029 | 0.00765 | -0.0237 | -104.9542
-6 | -0.7305 | 0.00726 | -0.0223 | -100.6198
-5.5 | -0.6584 | 0.00693 | -0.0213 | -95.0072
-5 | -0.5865 | 0.00666 | -0.0207 | -88.0631
-4.5 | -0.5152 | 0.00641 | -0.0204 | -80.3744
-4 | -0.4441 | 0.00617 | -0.0203 | -71.9773
-3.5 | -0.3733 | 0.00597 | -0.0204 | -62.5293
-3 | -0.3029 | 0.00575 | -0.0206 | -52.6783
-2.5 | -0.2336 | 0.00546 | -0.0209 | -42.7839
-2 | -0.1644 | 0.00513 | -0.0214 | -32.0468
-1.5 | -0.0958 | 0.00477 | -0.0219 | -20.0839
-0.5 | 0.0402 | 0.0038 | -0.0233 | 10.5789
0 | 0.1106 | 0.00374 | -0.0242 | 29.5722
0.5 | 0.181 | 0.00378 | -0.025 | 47.8836
1 | 0.2511 | 0.00387 | -0.0258 | 64.8837
1.5 | 0.3172 | 0.00445 | -0.0261 | 71.2809
2 | 0.3826 | 0.00509 | -0.0262 | 75.167
2.5 | 0.4496 | 0.00556 | -0.0263 | 80.8633
3 | 0.5174 | 0.00593 | -0.0263 | 87.2513
3.5 | 0.5845 | 0.00637 | -0.0261 | 91.7582
4 | 0.6533 | 0.00667 | -0.0258 | 97.946
4.5 | 0.7226 | 0.00695 | -0.0254 | 103.9712
5 | 0.7919 | 0.00725 | -0.0247 | 109.2276
5.5 | 0.8616 | 0.00757 | -0.0237 | 113.8177
6 | 0.9308 | 0.00795 | -0.0223 | 117.0818
6.5 | 1 | 0.00834 | -0.0204 | 119.9041
7 | 1.0676 | 0.00883 | -0.0179 | 120.906
7.5 | 1.1346 | 0.00936 | -0.0148 | 121.2179
8 | 1.1973 | 0.01008 | -0.0105 | 118.7798
8.5 | 1.2425 | 0.01128 | -0.0033 | 110.1507
9 | 1.238 | 0.01342 | 0.0095 | 92.2504
9.5 | 1.2238 | 0.01725 | 0.0198 | 70.9449
10 | 1.1924 | 0.02308 | 0.028 | 51.6638
10.5 | 1.1635 | 0.02978 | 0.0329 | 39.0698
11 | 1.1298 | 0.03778 | 0.0346 | 29.9047
11.5 | 1.0962 | 0.04701 | 0.0332 | 23.3184
12 | 1.0648 | 0.05749 | 0.0291 | 18.5215
12.5 | 1.0338 | 0.06947 | 0.0224 | 14.8812
13 | 1.0085 | 0.08256 | 0.0138 | 12.2154
13.5 | 0.9889 | 0.09642 | 0.004 | 10.2562

## 137. Re 18M Mach 0.00 (1)
BIGFOIL.COM POLAR EXPORT
NACA64-114 a=0.8
NACA64-114 a=0.8 |  |  |  | Cl Max: | 1.219 | at alpha= | 12.5 | deg
JavaFoil+Calcfoil stall+Eppler ext transition |  |  |  | L/D Max: | 120.078 | at alpha= | 9 | deg
Re: | 18000000 |  |  | Cd Min: | 0.00489 | at alpha= | -0.5 | deg
Mach: | 0 |  |  | Cl=0 at alpha= | -0.78688 | deg
|  |  |  | @ Cl=0.1, Cd= | 0.0050885
|  |  |  | @ Cl=0.4, Cd= | 0.005774
|  |  |  | @ Cl=0.6, Cd= | 0.0069485
alpha (deg) | Cl | Cd | Cm | Cl/Cd
-18.5 | -0.843 | 0.10491 | 0.002 | -8.036
-18 | -0.872 | 0.09301 | 0.002 | -9.378
-17.5 | -0.918 | 0.06932 | 0.002 | -13.243
-17 | -0.962 | 0.05082 | 0.001 | -18.936
-16.5 | -1.008 | 0.03507 | 0.001 | -28.738
-16 | -1.037 | 0.02853 | 0 | -36.358
-15.5 | -1.06 | 0.02438 | 0 | -43.462
-15 | -1.08 | 0.02082 | -0.001 | -51.854
-14.5 | -1.089 | 0.01849 | -0.001 | -58.889
-14 | -1.094 | 0.01644 | -0.002 | -66.559
-13.5 | -1.097 | 0.01473 | -0.002 | -74.467
-13 | -1.094 | 0.01351 | -0.003 | -80.979
-12.5 | -1.087 | 0.01245 | -0.004 | -87.285
-12 | -1.075 | 0.01172 | -0.004 | -91.736
-11.5 | -1.059 | 0.01102 | -0.005 | -96.116
-11 | -1.044 | 0.01036 | -0.005 | -100.762
-10.5 | -1.015 | 0.00988 | -0.006 | -102.772
-10 | -0.982 | 0.00938 | -0.007 | -104.705
-9.5 | -0.946 | 0.00898 | -0.007 | -105.377
-9 | -0.907 | 0.00861 | -0.008 | -105.309
-8.5 | -0.865 | 0.00833 | -0.008 | -103.767
-8 | -0.819 | 0.00803 | -0.009 | -102.015
-7.5 | -0.771 | 0.00775 | -0.01 | -99.577
-7 | -0.721 | 0.00754 | -0.01 | -95.677
-6.5 | -0.669 | 0.00727 | -0.011 | -91.99
-6 | -0.615 | 0.00706 | -0.011 | -87.003
-5.5 | -0.559 | 0.00689 | -0.012 | -81.114
-5 | -0.502 | 0.00671 | -0.013 | -74.784
-4.5 | -0.444 | 0.00655 | -0.013 | -67.761
-4 | -0.385 | 0.00639 | -0.014 | -60.243
-3.5 | -0.326 | 0.00622 | -0.015 | -52.382
-3 | -0.267 | 0.00588 | -0.015 | -45.338
-2.5 | -0.207 | 0.00569 | -0.016 | -36.31
-2 | -0.147 | 0.00541 | -0.016 | -27.107
-1.5 | -0.086 | 0.00521 | -0.017 | -16.549
-1 | -0.026 | 0.00502 | -0.018 | -5.158
-0.5 | 0.035 | 0.00489 | -0.018 | 7.069
0 | 0.095 | 0.0051 | -0.019 | 18.642
0.5 | 0.156 | 0.00496 | -0.02 | 31.374
1 | 0.216 | 0.0051 | -0.02 | 42.352
1.5 | 0.276 | 0.00529 | -0.021 | 52.273
2 | 0.336 | 0.0055 | -0.021 | 61.07
2.5 | 0.396 | 0.00575 | -0.022 | 68.85
3 | 0.456 | 0.00611 | -0.023 | 74.571
3.5 | 0.515 | 0.00635 | -0.023 | 81.124
4 | 0.573 | 0.00686 | -0.024 | 83.634
4.5 | 0.631 | 0.00705 | -0.025 | 89.538
5 | 0.689 | 0.00729 | -0.025 | 94.486
5.5 | 0.745 | 0.0075 | -0.026 | 99.332
6 | 0.799 | 0.00774 | -0.026 | 103.214
6.5 | 0.852 | 0.008 | -0.027 | 106.402
7 | 0.902 | 0.00834 | -0.028 | 108.256
7.5 | 0.951 | 0.00862 | -0.028 | 110.332
8 | 0.997 | 0.00901 | -0.029 | 110.681
8.5 | 1.04 | 0.00904 | -0.029 | 114.988
9 | 1.079 | 0.00899 | -0.03 | 120.078
9.5 | 1.115 | 0.00998 | -0.03 | 111.67
10 | 1.146 | 0.01046 | -0.031 | 109.495
10.5 | 1.172 | 0.01092 | -0.031 | 107.276
11 | 1.191 | 0.01153 | -0.032 | 103.305
11.5 | 1.205 | 0.01221 | -0.032 | 98.655
12 | 1.214 | 0.0128 | -0.033 | 94.836
12.5 | 1.219 | 0.01347 | -0.033 | 90.447
13 | 1.218 | 0.01441 | -0.034 | 84.483
13.5 | 1.211 | 0.01559 | -0.034 | 77.715
14 | 1.201 | 0.01672 | -0.034 | 71.83
14.5 | 1.188 | 0.01794 | -0.035 | 66.205
15 | 1.166 | 0.02022 | -0.035 | 57.702
15.5 | 1.141 | 0.02308 | -0.035 | 49.429
16 | 1.106 | 0.02856 | -0.035 | 38.715
16.5 | 1.082 | 0.03015 | -0.035 | 35.891
17 | 1.044 | 0.03689 | -0.035 | 28.311
17.5 | 1.001 | 0.04718 | -0.035 | 21.224

## 138. Re 18M Mach 0.00 (2)
BIGFOIL.COM POLAR EXPORT
NACA64-114 a=0.8
NACA64-114 a=0.8 |  |  |  | Cl Max: | 1.8399 | at alpha= | 20 | deg
XFOIL ncrit=9 |  |  |  | L/D Max: | 132.903 | at alpha= | 11 | deg
Re: | 18000000 |  |  | Cd Min: | 0.03393 | at alpha= | 20 | deg
Mach: | 0 |  |  | Cl=0 at alpha= | -0.80053 | deg
|  |  |  | @ Cl=0.1, Cd= | 0.0038149
|  |  |  | @ Cl=0.4, Cd= | 0.0053118
|  |  |  | @ Cl=0.6, Cd= | 0.006182
alpha (deg) | Cl | Cd | Cm | Cl/Cd
-20 | -1.761 | 0.02919 | -0.0422 | -60.3289
-19.5 | -1.7469 | 0.02636 | -0.0411 | -66.2709
-19 | -1.7288 | 0.02399 | -0.0399 | -72.0634
-18 | -1.6918 | 0.01979 | -0.036 | -85.4876
-17.5 | -1.6714 | 0.01807 | -0.0335 | -92.4958
-17 | -1.6529 | 0.01648 | -0.0303 | -100.2973
-16.5 | -1.6339 | 0.01522 | -0.0263 | -107.3522
-16 | -1.6208 | 0.01444 | -0.0202 | -112.2438
-15.5 | -1.59 | 0.01369 | -0.0169 | -116.1432
-15 | -1.5496 | 0.01303 | -0.0151 | -118.9256
-14.5 | -1.506 | 0.01244 | -0.0138 | -121.0611
-14 | -1.4599 | 0.0119 | -0.0129 | -122.6807
-13.5 | -1.4123 | 0.01139 | -0.0121 | -123.9947
-13 | -1.3632 | 0.01092 | -0.0115 | -124.8352
-12.5 | -1.3131 | 0.01047 | -0.0111 | -125.4155
-12 | -1.2627 | 0.00997 | -0.0107 | -126.6499
-11.5 | -1.2112 | 0.00951 | -0.0105 | -127.3607
-11 | -1.1588 | 0.00909 | -0.0103 | -127.4807
-10.5 | -1.1052 | 0.00874 | -0.0104 | -126.4531
-10 | -1.0509 | 0.00843 | -0.0105 | -124.6619
-9.5 | -0.9962 | 0.00812 | -0.0107 | -122.6847
-9 | -0.9413 | 0.00778 | -0.0108 | -120.9897
-8.5 | -0.8859 | 0.00748 | -0.0111 | -118.4358
-8 | -0.8298 | 0.00723 | -0.0114 | -114.7718
-7.5 | -0.7733 | 0.007 | -0.0118 | -110.4714
-7 | -0.7168 | 0.00674 | -0.0122 | -106.3501
-6.5 | -0.6597 | 0.00654 | -0.0127 | -100.8716
-6 | -0.6025 | 0.00635 | -0.0132 | -94.8819
-5.5 | -0.545 | 0.00615 | -0.0137 | -88.6179
-5 | -0.4872 | 0.00599 | -0.0143 | -81.3356
-4.5 | -0.4293 | 0.00582 | -0.0149 | -73.7629
-4 | -0.3713 | 0.00566 | -0.0154 | -65.6007
-3.5 | -0.3131 | 0.0055 | -0.0161 | -56.9273
-3 | -0.2551 | 0.0053 | -0.0167 | -48.1321
-2 | -0.139 | 0.00487 | -0.0179 | -28.5421
-1.5 | -0.0809 | 0.00466 | -0.0186 | -17.3605
-1 | -0.0227 | 0.00442 | -0.0193 | -5.1357
-0.5 | 0.0342 | 0.00388 | -0.0199 | 8.8144
0 | 0.0928 | 0.00381 | -0.0207 | 24.357
0.5 | 0.1511 | 0.00385 | -0.0214 | 39.2468
1 | 0.2094 | 0.004 | -0.022 | 52.35
1.5 | 0.2651 | 0.0046 | -0.0225 | 57.6304
2 | 0.3223 | 0.00493 | -0.023 | 65.3753
2.5 | 0.3794 | 0.00522 | -0.0235 | 72.682
3.5 | 0.4938 | 0.00573 | -0.0245 | 86.178
4 | 0.5508 | 0.00601 | -0.0249 | 91.6473
4.5 | 0.608 | 0.00621 | -0.0253 | 97.9066
5 | 0.665 | 0.00642 | -0.0258 | 103.5826
5.5 | 0.722 | 0.00661 | -0.0262 | 109.2284
6 | 0.7785 | 0.00683 | -0.0266 | 113.9824
6.5 | 0.8349 | 0.00705 | -0.0269 | 118.4255
7 | 0.8906 | 0.00732 | -0.0272 | 121.6667
7.5 | 0.9463 | 0.00755 | -0.0274 | 125.3377
8 | 1.0012 | 0.00784 | -0.0276 | 127.7041
8.5 | 1.0556 | 0.00815 | -0.0276 | 129.5215
9 | 1.1098 | 0.00844 | -0.0277 | 131.4929
9.5 | 1.1631 | 0.00878 | -0.0276 | 132.4715
10 | 1.2152 | 0.00918 | -0.0274 | 132.3747
10.5 | 1.2671 | 0.00955 | -0.0271 | 132.6806
11 | 1.3184 | 0.00992 | -0.0267 | 132.9032
11.5 | 1.3684 | 0.01035 | -0.0262 | 132.2126
12 | 1.4165 | 0.01085 | -0.0253 | 130.553
12.5 | 1.463 | 0.01139 | -0.0243 | 128.446
13 | 1.5082 | 0.01192 | -0.023 | 126.5268
13.5 | 1.5518 | 0.01245 | -0.0215 | 124.6426
14 | 1.5925 | 0.013 | -0.0196 | 122.5
14.5 | 1.6191 | 0.01353 | -0.015 | 119.6674
16 | 1.6868 | 0.01652 | -0.0025 | 102.1065
16.5 | 1.7104 | 0.01791 | 0.0006 | 95.4997
17 | 1.7321 | 0.01956 | 0.0034 | 88.5532
17.5 | 1.7544 | 0.02129 | 0.0058 | 82.4049
18 | 1.7759 | 0.02322 | 0.0079 | 76.4815
18.5 | 1.7947 | 0.02545 | 0.0098 | 70.5187
19 | 1.8123 | 0.02791 | 0.0114 | 64.9337
19.5 | 1.8268 | 0.03076 | 0.0128 | 59.3888
20 | 1.8399 | 0.03393 | 0.0138 | 54.2263

## 139. Re 18M Mach 0.10 (1)
BIGFOIL.COM POLAR EXPORT
NACA64-114 a=0.8
NACA64-114 a=0.8 |  |  |  | Cl Max: | 1.207 | at alpha= | 12.5 | deg
JavaFoil+Calcfoil stall+Eppler ext transition |  |  |  | L/D Max: | 118.646 | at alpha= | 9 | deg
Re: | 18000000 |  |  | Cd Min: | 0.00491 | at alpha= | -0.5 | deg
Mach: | 0.1 |  |  | Cl=0 at alpha= | -0.78688 | deg
|  |  |  | @ Cl=0.1, Cd= | 0.0050827
|  |  |  | @ Cl=0.4, Cd= | 0.0057827
|  |  |  | @ Cl=0.6, Cd= | 0.0069328
alpha (deg) | Cl | Cd | Cm | Cl/Cd
-18 | -0.809 | 0.11232 | 0.002 | -7.202
-17.5 | -0.844 | 0.09562 | 0.001 | -8.829
-17 | -0.885 | 0.07626 | 0.001 | -11.608
-16.5 | -0.94 | 0.05153 | 0.001 | -18.244
-16 | -0.991 | 0.03399 | 0 | -29.174
-15.5 | -1.025 | 0.02683 | 0 | -38.195
-15 | -1.05 | 0.0223 | -0.001 | -47.106
-14.5 | -1.064 | 0.01951 | -0.001 | -54.52
-14 | -1.073 | 0.01722 | -0.002 | -62.321
-13.5 | -1.079 | 0.01546 | -0.002 | -69.776
-13 | -1.08 | 0.01394 | -0.003 | -77.461
-12.5 | -1.074 | 0.01301 | -0.004 | -82.609
-12 | -1.066 | 0.01196 | -0.004 | -89.197
-11.5 | -1.053 | 0.01119 | -0.005 | -94.051
-11 | -1.035 | 0.00983 | -0.005 | -105.35
-10.5 | -1.014 | 0.00994 | -0.006 | -101.969
-10 | -0.982 | 0.00951 | -0.007 | -103.318
-9.5 | -0.947 | 0.0091 | -0.007 | -104.07
-9 | -0.909 | 0.00875 | -0.008 | -103.89
-8.5 | -0.867 | 0.00836 | -0.008 | -103.661
-8 | -0.822 | 0.00805 | -0.009 | -102.138
-7.5 | -0.774 | 0.00783 | -0.01 | -98.895
-7 | -0.724 | 0.00756 | -0.01 | -95.714
-6.5 | -0.672 | 0.00732 | -0.011 | -91.715
-6 | -0.617 | 0.00711 | -0.012 | -86.791
-5.5 | -0.561 | 0.00694 | -0.012 | -80.914
-5 | -0.504 | 0.0067 | -0.013 | -75.167
-4.5 | -0.446 | 0.00654 | -0.013 | -68.131
-4 | -0.387 | 0.00639 | -0.014 | -60.588
-3.5 | -0.328 | 0.00626 | -0.015 | -52.343
-3 | -0.268 | 0.00587 | -0.015 | -45.596
-2.5 | -0.208 | 0.00569 | -0.016 | -36.498
-2 | -0.147 | 0.0054 | -0.017 | -27.272
-1.5 | -0.087 | 0.00521 | -0.017 | -16.653
-1 | -0.026 | 0.00501 | -0.018 | -5.191
-0.5 | 0.035 | 0.00491 | -0.018 | 7.079
0 | 0.096 | 0.00509 | -0.019 | 18.782
0.5 | 0.156 | 0.00498 | -0.02 | 31.414
1 | 0.217 | 0.00509 | -0.02 | 42.618
1.5 | 0.278 | 0.00528 | -0.021 | 52.601
2 | 0.338 | 0.00553 | -0.022 | 61.041
2.5 | 0.398 | 0.00577 | -0.022 | 69.004
3 | 0.458 | 0.00615 | -0.023 | 74.498
3.5 | 0.517 | 0.00641 | -0.023 | 80.723
4 | 0.576 | 0.00685 | -0.024 | 84.102
4.5 | 0.634 | 0.00705 | -0.025 | 89.938
5 | 0.692 | 0.00729 | -0.025 | 94.988
5.5 | 0.748 | 0.00749 | -0.026 | 99.818
6 | 0.802 | 0.00781 | -0.026 | 102.743
6.5 | 0.855 | 0.00807 | -0.027 | 105.946
7 | 0.906 | 0.00835 | -0.028 | 108.536
7.5 | 0.955 | 0.0087 | -0.028 | 109.656
8 | 1.001 | 0.00875 | -0.029 | 114.343
8.5 | 1.042 | 0.00912 | -0.029 | 114.294
9 | 1.081 | 0.00911 | -0.03 | 118.646
9.5 | 1.115 | 0.01013 | -0.03 | 110.127
10 | 1.145 | 0.01058 | -0.031 | 108.232
10.5 | 1.17 | 0.01114 | -0.031 | 104.982
11 | 1.187 | 0.01176 | -0.032 | 100.875
11.5 | 1.198 | 0.01241 | -0.032 | 96.562
12 | 1.205 | 0.01304 | -0.033 | 92.451
12.5 | 1.207 | 0.01378 | -0.033 | 87.544
13 | 1.201 | 0.01493 | -0.034 | 80.457
13.5 | 1.192 | 0.016 | -0.034 | 74.481
14 | 1.177 | 0.01736 | -0.034 | 67.801
14.5 | 1.158 | 0.01905 | -0.035 | 60.781
15 | 1.132 | 0.02154 | -0.035 | 52.551
15.5 | 1.098 | 0.02574 | -0.035 | 42.665
16 | 1.058 | 0.03228 | -0.035 | 32.764
16.5 | 1.027 | 0.03549 | -0.035 | 28.922
17 | 0.98 | 0.04555 | -0.034 | 21.523
17.5 | 0.931 | 0.06014 | -0.033 | 15.474

## 140. Re 18M Mach 0.10 (2)
BIGFOIL.COM POLAR EXPORT
NACA64-114 a=0.8
NACA64-114 a=0.8 |  |  |  | Cl Max: | 1.8341 | at alpha= | 20 | deg
XFOIL ncrit=9 |  |  |  | L/D Max: | 132.376 | at alpha= | 10.5 | deg
Re: | 18000000 |  |  | Cd Min: | 0.03697 | at alpha= | 20 | deg
Mach: | 0.1 |  |  | Cl=0 at alpha= | -0.80017 | deg
|  |  |  | @ Cl=0.1, Cd= | 0.0038057
|  |  |  | @ Cl=0.4, Cd= | 0.0053028
|  |  |  | @ Cl=0.6, Cd= | 0.0061894
alpha (deg) | Cl | Cd | Cm | Cl/Cd
-20 | -1.7563 | 0.03187 | -0.0459 | -55.1083
-19 | -1.7266 | 0.02601 | -0.0439 | -66.3822
-18.5 | -1.709 | 0.02353 | -0.0423 | -72.6307
-18 | -1.6921 | 0.02119 | -0.0402 | -79.8537
-17.5 | -1.6702 | 0.01934 | -0.038 | -86.3599
-17 | -1.6516 | 0.01751 | -0.035 | -94.3232
-16.5 | -1.6309 | 0.01605 | -0.0315 | -101.6137
-16 | -1.6125 | 0.015 | -0.0268 | -107.5
-15.5 | -1.5978 | 0.01416 | -0.0205 | -112.839
-15 | -1.5597 | 0.01341 | -0.0181 | -116.3087
-14.5 | -1.5173 | 0.01274 | -0.0163 | -119.0973
-14 | -1.4716 | 0.01215 | -0.015 | -121.1193
-13.5 | -1.4238 | 0.01161 | -0.014 | -122.6357
-13 | -1.3744 | 0.01111 | -0.0132 | -123.7084
-12.5 | -1.3236 | 0.01065 | -0.0126 | -124.2817
-12 | -1.2727 | 0.01014 | -0.012 | -125.5128
-11.5 | -1.2207 | 0.00967 | -0.0116 | -126.2358
-11 | -1.168 | 0.0092 | -0.0113 | -126.9565
-10.5 | -1.1139 | 0.00883 | -0.0112 | -126.1495
-10 | -1.0591 | 0.0085 | -0.0112 | -124.6
-9.5 | -1.0037 | 0.00819 | -0.0113 | -122.5519
-9 | -0.9483 | 0.00785 | -0.0114 | -120.8025
-8.5 | -0.8924 | 0.00753 | -0.0116 | -118.5126
-8 | -0.8358 | 0.00727 | -0.0119 | -114.9656
-7.5 | -0.7788 | 0.00704 | -0.0122 | -110.625
-7 | -0.7218 | 0.00678 | -0.0125 | -106.4602
-6.5 | -0.6643 | 0.00656 | -0.013 | -101.2652
-6 | -0.6065 | 0.00637 | -0.0134 | -95.2119
-5.5 | -0.5486 | 0.00617 | -0.0139 | -88.9141
-5 | -0.4903 | 0.006 | -0.0145 | -81.7167
-4.5 | -0.4321 | 0.00583 | -0.015 | -74.1166
-4 | -0.3736 | 0.00567 | -0.0156 | -65.8907
-3.5 | -0.315 | 0.00551 | -0.0162 | -57.1688
-3 | -0.2566 | 0.00532 | -0.0168 | -48.2331
-2.5 | -0.1982 | 0.00509 | -0.0174 | -38.9391
-2 | -0.1398 | 0.00487 | -0.018 | -28.7064
-1.5 | -0.0813 | 0.00466 | -0.0187 | -17.4464
-1 | -0.0229 | 0.00442 | -0.0194 | -5.181
-0.5 | 0.0344 | 0.00387 | -0.02 | 8.8889
0 | 0.0933 | 0.0038 | -0.0208 | 24.5526
0.5 | 0.1521 | 0.00385 | -0.0215 | 39.5065
1 | 0.2107 | 0.00399 | -0.0222 | 52.807
1.5 | 0.2667 | 0.0046 | -0.0226 | 57.9783
2 | 0.3242 | 0.00493 | -0.0231 | 65.7606
2.5 | 0.3817 | 0.00523 | -0.0236 | 72.9828
3 | 0.4395 | 0.00546 | -0.0241 | 80.4945
3.5 | 0.4968 | 0.00574 | -0.0246 | 86.5505
4 | 0.5541 | 0.00603 | -0.025 | 91.8905
4.5 | 0.6117 | 0.00623 | -0.0254 | 98.1862
5 | 0.6692 | 0.00644 | -0.0258 | 103.913
5.5 | 0.7265 | 0.00664 | -0.0262 | 109.4127
6 | 0.7835 | 0.00686 | -0.0265 | 114.2128
6.5 | 0.8402 | 0.00708 | -0.0268 | 118.6723
7 | 0.8965 | 0.00735 | -0.027 | 121.9728
7.5 | 0.9526 | 0.00759 | -0.0272 | 125.5072
8 | 1.0078 | 0.0079 | -0.0273 | 127.5696
8.5 | 1.0628 | 0.0082 | -0.0273 | 129.6098
9 | 1.1175 | 0.0085 | -0.0273 | 131.4706
9.5 | 1.171 | 0.00887 | -0.0271 | 132.018
10 | 1.2237 | 0.00927 | -0.0267 | 132.0065
10.5 | 1.2761 | 0.00964 | -0.0263 | 132.3755
11 | 1.3278 | 0.01004 | -0.0258 | 132.251
11.5 | 1.3777 | 0.01051 | -0.025 | 131.0847
12 | 1.4258 | 0.01105 | -0.0239 | 129.0317
12.5 | 1.4723 | 0.0116 | -0.0226 | 126.9224
13 | 1.5179 | 0.01212 | -0.0212 | 125.2393
13.5 | 1.5609 | 0.01268 | -0.0193 | 123.0994
14 | 1.5976 | 0.01326 | -0.0164 | 120.4827
14.5 | 1.6174 | 0.01391 | -0.0105 | 116.2761
15 | 1.642 | 0.01467 | -0.0061 | 111.9291
15.5 | 1.6636 | 0.01599 | -0.002 | 104.04
16 | 1.6875 | 0.01738 | 0.0014 | 97.0944
16.5 | 1.7112 | 0.01892 | 0.0044 | 90.444
17 | 1.7346 | 0.02064 | 0.007 | 84.0407
17.5 | 1.7563 | 0.02257 | 0.0094 | 77.8157
18 | 1.777 | 0.02473 | 0.0115 | 71.856
18.5 | 1.7949 | 0.02723 | 0.0134 | 65.9163
19 | 1.8103 | 0.03006 | 0.015 | 60.2229
19.5 | 1.8249 | 0.03317 | 0.0162 | 55.0166
20 | 1.8341 | 0.03697 | 0.017 | 49.6105

## 141. Re 18M Mach 0.25 (1)
BIGFOIL.COM POLAR EXPORT
NACA64-114 a=0.8
NACA64-114 a=0.8 |  |  |  | Cl Max: | 1.148 | at alpha= | 11 | deg
JavaFoil+Calcfoil stall+Eppler ext transition |  |  |  | L/D Max: | 120.755 | at alpha= | 8.5 | deg
Re: | 18000000 |  |  | Cd Min: | 0.00491 | at alpha= | -0.5 | deg
Mach: | 0.25 |  |  | Cl=0 at alpha= | -0.78571 | deg
|  |  |  | @ Cl=0.1, Cd= | 0.0051059
|  |  |  | @ Cl=0.4, Cd= | 0.0058037
|  |  |  | @ Cl=0.6, Cd= | 0.0069893
alpha (deg) | Cl | Cd | Cm | Cl/Cd
-16.5 | -0.567 | 0.12089 | 0.001 | -4.691
-16 | -0.621 | 0.11348 | 0 | -5.476
-15.5 | -0.677 | 0.10009 | 0 | -6.76
-15 | -0.725 | 0.09158 | 0 | -7.919
-14.5 | -0.823 | 0.0435 | -0.001 | -18.923
-14 | -0.857 | 0.03974 | -0.002 | -21.563
-13.5 | -0.925 | 0.02219 | -0.002 | -41.693
-13 | -0.958 | 0.01799 | -0.003 | -53.217
-12.5 | -0.979 | 0.01569 | -0.004 | -62.38
-12 | -0.993 | 0.01383 | -0.004 | -71.784
-11.5 | -0.998 | 0.01262 | -0.005 | -79.112
-11 | -0.996 | 0.01161 | -0.005 | -85.83
-10.5 | -0.986 | 0.01095 | -0.006 | -90.04
-10 | -0.973 | 0.01018 | -0.007 | -95.622
-9.5 | -0.946 | 0.00961 | -0.007 | -98.391
-9 | -0.913 | 0.00915 | -0.008 | -99.778
-8.5 | -0.876 | 0.00876 | -0.009 | -99.936
-8 | -0.834 | 0.00837 | -0.009 | -99.586
-7.5 | -0.788 | 0.00804 | -0.01 | -97.978
-7 | -0.739 | 0.00779 | -0.011 | -94.771
-6.5 | -0.687 | 0.00751 | -0.011 | -91.461
-6 | -0.632 | 0.00728 | -0.012 | -86.813
-5.5 | -0.575 | 0.00703 | -0.012 | -81.804
-5 | -0.517 | 0.00683 | -0.013 | -75.654
-4.5 | -0.458 | 0.00666 | -0.014 | -68.691
-4 | -0.397 | 0.00649 | -0.014 | -61.234
-3.5 | -0.337 | 0.00631 | -0.015 | -53.32
-3 | -0.275 | 0.00617 | -0.016 | -44.614
-2.5 | -0.213 | 0.00574 | -0.016 | -37.199
-2 | -0.151 | 0.00545 | -0.017 | -27.783
-1.5 | -0.089 | 0.00524 | -0.018 | -16.99
-1 | -0.027 | 0.00506 | -0.018 | -5.283
-0.5 | 0.036 | 0.00491 | -0.019 | 7.269
0 | 0.098 | 0.00511 | -0.02 | 19.209
0.5 | 0.161 | 0.00498 | -0.02 | 32.287
1 | 0.223 | 0.00516 | -0.021 | 43.263
1.5 | 0.286 | 0.00535 | -0.022 | 53.368
2 | 0.347 | 0.00559 | -0.022 | 62.073
2.5 | 0.409 | 0.00584 | -0.023 | 69.994
3 | 0.47 | 0.00626 | -0.023 | 75.104
3.5 | 0.531 | 0.00676 | -0.024 | 78.576
4 | 0.592 | 0.00695 | -0.025 | 85.112
4.5 | 0.651 | 0.00724 | -0.025 | 89.937
5 | 0.71 | 0.00747 | -0.026 | 94.99
5.5 | 0.767 | 0.00773 | -0.027 | 99.231
6 | 0.822 | 0.00805 | -0.027 | 102.071
6.5 | 0.875 | 0.00835 | -0.028 | 104.789
7 | 0.925 | 0.00871 | -0.028 | 106.191
7.5 | 0.972 | 0.00875 | -0.029 | 111.142
8 | 1.014 | 0.00922 | -0.03 | 109.91
8.5 | 1.052 | 0.00871 | -0.03 | 120.755
9 | 1.084 | 0.01021 | -0.031 | 106.193
9.5 | 1.112 | 0.01074 | -0.031 | 103.572
10 | 1.133 | 0.01136 | -0.032 | 99.805
10.5 | 1.146 | 0.012 | -0.032 | 95.57
11 | 1.148 | 0.01281 | -0.033 | 89.613
11.5 | 1.142 | 0.01365 | -0.033 | 83.654
12 | 1.126 | 0.01469 | -0.034 | 76.654
12.5 | 1.101 | 0.01598 | -0.034 | 68.919
13 | 1.067 | 0.01772 | -0.034 | 60.22
13.5 | 1.024 | 0.01978 | -0.034 | 51.773
14 | 0.96 | 0.02584 | -0.034 | 37.166
14.5 | 0.888 | 0.03515 | -0.033 | 25.267
15 | 0.745 | 0.09534 | -0.024 | 7.816
15.5 | 0.684 | 0.10897 | -0.022 | 6.278
16 | 0.624 | 0.11737 | -0.021 | 5.319

## 142. Re 18M Mach 0.25 (2)
BIGFOIL.COM POLAR EXPORT
NACA64-114 a=0.8
NACA64-114 a=0.8 |  |  |  | Cl Max: | 1.7648 | at alpha= | 18.5 | deg
XFOIL ncrit=9 |  |  |  | L/D Max: | 130.072 | at alpha= | 10 | deg
Re: | 18000000 |  |  | Cd Min: | 0.06212 | at alpha= | 20 | deg
Mach: | 0.25 |  |  | Cl=0 at alpha= | -0.8 | deg
|  |  |  | @ Cl=0.1, Cd= | 0.0037722
|  |  |  | @ Cl=0.4, Cd= | 0.0052963
|  |  |  | @ Cl=0.6, Cd= | 0.0062164
alpha (deg) | Cl | Cd | Cm | Cl/Cd
-20 | -1.6481 | 0.05819 | -0.0559 | -28.3227
-19.5 | -1.6633 | 0.05005 | -0.0588 | -33.2328
-19 | -1.6658 | 0.04373 | -0.0602 | -38.0928
-18.5 | -1.6674 | 0.03795 | -0.0607 | -43.9368
-18 | -1.6673 | 0.03283 | -0.0602 | -50.7859
-17.5 | -1.6545 | 0.02904 | -0.0588 | -56.9731
-17 | -1.6417 | 0.02554 | -0.0569 | -64.2796
-15.5 | -1.5827 | 0.01794 | -0.0478 | -88.2219
-15 | -1.564 | 0.0163 | -0.0428 | -95.9509
-14.5 | -1.5447 | 0.01492 | -0.037 | -103.5322
-14 | -1.5247 | 0.01395 | -0.0302 | -109.2975
-13.5 | -1.4818 | 0.01308 | -0.0268 | -113.2875
-13 | -1.4337 | 0.01233 | -0.0242 | -116.2774
-12.5 | -1.3823 | 0.01167 | -0.0221 | -118.449
-12 | -1.3288 | 0.01107 | -0.0203 | -120.0361
-11.5 | -1.2736 | 0.01053 | -0.0189 | -120.9497
-11 | -1.2184 | 0.00995 | -0.0176 | -122.4523
-10.5 | -1.1621 | 0.00942 | -0.0166 | -123.3652
-10 | -1.1047 | 0.00896 | -0.0158 | -123.2924
-9 | -0.9874 | 0.00822 | -0.0148 | -120.1217
-8.5 | -0.9284 | 0.00785 | -0.0145 | -118.2675
-8 | -0.8692 | 0.00751 | -0.0143 | -115.739
-7.5 | -0.8093 | 0.00723 | -0.0143 | -111.9364
-7 | -0.7493 | 0.00698 | -0.0143 | -107.3496
-6.5 | -0.6893 | 0.0067 | -0.0145 | -102.8806
-6 | -0.6289 | 0.00649 | -0.0147 | -96.9029
-5.5 | -0.5685 | 0.00628 | -0.015 | -90.5255
-5 | -0.5079 | 0.00609 | -0.0154 | -83.399
-4.5 | -0.4472 | 0.0059 | -0.0158 | -75.7966
-4 | -0.3865 | 0.00575 | -0.0163 | -67.2174
-3.5 | -0.3257 | 0.00558 | -0.0169 | -58.3692
-3 | -0.2652 | 0.00537 | -0.0174 | -49.3855
-2.5 | -0.2047 | 0.00515 | -0.018 | -39.7476
-2 | -0.1443 | 0.00491 | -0.0186 | -29.389
-1.5 | -0.0839 | 0.00467 | -0.0193 | -17.9657
-1 | -0.0236 | 0.0044 | -0.02 | -5.3636
-0.5 | 0.0354 | 0.00384 | -0.0207 | 9.2188
0 | 0.0966 | 0.00377 | -0.0214 | 25.6233
0.5 | 0.1573 | 0.00381 | -0.0221 | 41.2861
1.5 | 0.2757 | 0.00458 | -0.0232 | 60.1965
2 | 0.3349 | 0.00495 | -0.0237 | 67.6566
2.5 | 0.3942 | 0.00527 | -0.0242 | 74.8008
3 | 0.4538 | 0.00554 | -0.0246 | 81.9134
3.5 | 0.5132 | 0.00583 | -0.025 | 88.0274
4 | 0.5725 | 0.00612 | -0.0253 | 93.5458
4.5 | 0.6324 | 0.00633 | -0.0256 | 99.9052
5 | 0.6921 | 0.00655 | -0.0259 | 105.6641
5.5 | 0.7516 | 0.00678 | -0.0261 | 110.8555
6 | 0.8111 | 0.007 | -0.0262 | 115.8714
6.5 | 0.87 | 0.00728 | -0.0262 | 119.5055
7 | 0.929 | 0.00754 | -0.0262 | 123.2095
7.5 | 0.9872 | 0.00785 | -0.026 | 125.758
8 | 1.0451 | 0.00819 | -0.0256 | 127.6068
8.5 | 1.1029 | 0.00852 | -0.0252 | 129.4484
9 | 1.1594 | 0.00892 | -0.0245 | 129.9776
9.5 | 1.2152 | 0.00936 | -0.0236 | 129.8291
10 | 1.2708 | 0.00977 | -0.0226 | 130.0716
10.5 | 1.3251 | 0.01024 | -0.0213 | 129.4043
11 | 1.3767 | 0.01083 | -0.0195 | 127.1191
11.5 | 1.4266 | 0.01145 | -0.0174 | 124.5939
12 | 1.4753 | 0.01205 | -0.015 | 122.4315
12.5 | 1.5203 | 0.01271 | -0.012 | 119.6145
13 | 1.5464 | 0.01344 | -0.0058 | 115.0595
13.5 | 1.5734 | 0.01441 | -0.0004 | 109.1881
14 | 1.5985 | 0.01567 | 0.0046 | 102.0102
14.5 | 1.6219 | 0.01701 | 0.0095 | 95.3498
15 | 1.6498 | 0.01866 | 0.0132 | 88.4137
15.5 | 1.6743 | 0.0207 | 0.0168 | 80.8841
16 | 1.6995 | 0.02288 | 0.0199 | 74.2788
16.5 | 1.7202 | 0.02553 | 0.0228 | 67.3796
17 | 1.7379 | 0.02862 | 0.0254 | 60.7233
17.5 | 1.75 | 0.03233 | 0.0275 | 54.1293
18 | 1.7603 | 0.03654 | 0.0289 | 48.1746
18.5 | 1.7648 | 0.0416 | 0.0297 | 42.4231
19 | 1.7634 | 0.04758 | 0.0296 | 37.0618
19.5 | 1.7579 | 0.05441 | 0.0286 | 32.3084
20 | 1.749 | 0.06212 | 0.0266 | 28.1552

## 143. Re 18M Mach 0.50 (1)
BIGFOIL.COM POLAR EXPORT
NACA64-114 a=0.8
NACA64-114 a=0.8 |  |  |  | Cl Max: | 1.137 | at alpha= | 20 | deg
JavaFoil+Calcfoil stall+Eppler ext transition |  |  |  | L/D Max: | 102.708 | at alpha= | 6 | deg
Re: | 18000000 |  |  | Cd Min: | 0.005 | at alpha= | 0 | deg
Mach: | 0.5 |  |  | Cl=0 at alpha= | -0.78571 | deg
|  |  |  | @ Cl=0.1, Cd= | 0.0050043
|  |  |  | @ Cl=0.4, Cd= | 0.005943
|  |  |  | @ Cl=0.6, Cd= | 0.0073988
alpha (deg) | Cl | Cd | Cm | Cl/Cd
-20 | -1.062 | 0.18308 | 0.003 | -5.803
-19.5 | -1.035 | 0.17515 | 0.003 | -5.909
-19 | -1.007 | 0.16779 | 0.003 | -6.002
-18.5 | -0.98 | 0.16261 | 0.002 | -6.026
-18 | -0.952 | 0.15664 | 0.002 | -6.076
-17.5 | -0.926 | 0.14487 | 0.001 | -6.392
-17 | -0.899 | 0.13611 | 0.001 | -6.605
-16.5 | -0.87 | 0.13272 | 0.001 | -6.558
-16 | -0.842 | 0.12747 | 0 | -6.607
-15.5 | -0.815 | 0.12045 | 0 | -6.763
-15 | -0.794 | 0.10108 | -0.001 | -7.857
-14.5 | -0.759 | 0.11017 | -0.001 | -6.893
-14 | -0.748 | 0.08199 | -0.001 | -9.121
-13.5 | -0.796 | 0.03317 | -0.003 | -24.007
-13 | -0.677 | 0.09152 | -0.002 | -7.397
-12.5 | -0.654 | 0.07996 | -0.002 | -8.183
-12 | -0.64 | 0.06481 | -0.003 | -9.876
-11.5 | -0.699 | 0.01917 | -0.005 | -36.44
-11 | -0.674 | 0.01619 | -0.006 | -41.638
-10.5 | -0.539 | 0.0702 | -0.004 | -7.673
-10 | -0.515 | 0.06119 | -0.004 | -8.416
-9.5 | -0.571 | 0.01634 | -0.008 | -34.928
-9 | -0.551 | 0.01283 | -0.009 | -42.956
-8.5 | -0.428 | 0.05443 | -0.005 | -7.869
-8 | -0.709 | 0.01126 | -0.01 | -62.945
-7.5 | -0.779 | 0.00993 | -0.011 | -78.447
-7 | -0.769 | 0.00916 | -0.012 | -83.961
-6.5 | -0.735 | 0.00862 | -0.013 | -85.321
-6 | -0.688 | 0.0082 | -0.013 | -83.973
-5.5 | -0.632 | 0.00782 | -0.014 | -80.846
-5 | -0.571 | 0.0075 | -0.015 | -76.128
-4.5 | -0.508 | 0.00718 | -0.015 | -70.687
-4 | -0.442 | 0.0069 | -0.016 | -64.021
-3.5 | -0.375 | 0.00672 | -0.017 | -55.816
-3 | -0.307 | 0.00652 | -0.018 | -47.077
-2.5 | -0.238 | 0.00602 | -0.018 | -39.566
-2 | -0.169 | 0.0057 | -0.019 | -29.641
-1.5 | -0.1 | 0.00542 | -0.02 | -18.364
-1 | -0.03 | 0.00518 | -0.02 | -5.777
-0.5 | 0.04 | 0.00503 | -0.021 | 7.933
0 | 0.11 | 0.005 | -0.022 | 21.953
0.5 | 0.18 | 0.0051 | -0.023 | 35.218
1 | 0.249 | 0.00528 | -0.023 | 47.23
1.5 | 0.319 | 0.00553 | -0.024 | 57.72
2 | 0.388 | 0.00587 | -0.025 | 66.098
2.5 | 0.457 | 0.00629 | -0.025 | 72.619
3 | 0.525 | 0.00669 | -0.026 | 78.434
3.5 | 0.592 | 0.00736 | -0.027 | 80.489
4 | 0.658 | 0.00768 | -0.028 | 85.784
4.5 | 0.723 | 0.00803 | -0.028 | 90.082
5 | 0.785 | 0.00843 | -0.029 | 93.127
5.5 | 0.843 | 0.00886 | -0.03 | 95.164
6 | 0.892 | 0.00869 | -0.03 | 102.708
6.5 | 0.933 | 0.00969 | -0.031 | 96.208
7 | 0.958 | 0.01065 | -0.031 | 89.905
7.5 | 0.96 | 0.01131 | -0.032 | 84.867
8 | 0.901 | 0.01235 | -0.033 | 72.984
8.5 | 0.62 | 0.01402 | -0.033 | 44.23
9 | 0.542 | 0.05742 | -0.019 | 9.44
9.5 | 0.684 | 0.01493 | -0.034 | 45.843
10 | 0.709 | 0.01749 | -0.034 | 40.526
10.5 | 0.625 | 0.06768 | -0.02 | 9.227
11 | 0.776 | 0.01743 | -0.036 | 44.55
11.5 | 0.803 | 0.01978 | -0.036 | 40.567
12 | 0.704 | 0.08118 | -0.021 | 8.667
12.5 | 0.743 | 0.0771 | -0.025 | 9.631
13 | 0.758 | 0.09292 | -0.022 | 8.161
13.5 | 0.901 | 0.03116 | -0.037 | 28.911
14 | 0.84 | 0.07772 | -0.029 | 10.808
14.5 | 0.858 | 0.08981 | -0.028 | 9.551
15 | 0.868 | 0.11649 | -0.024 | 7.447
15.5 | 0.893 | 0.12914 | -0.024 | 6.914
16 | 0.922 | 0.12715 | -0.026 | 7.252
16.5 | 0.95 | 0.13242 | -0.026 | 7.178
17 | 0.976 | 0.14349 | -0.027 | 6.804
17.5 | 1.001 | 0.15396 | -0.027 | 6.504
18 | 1.029 | 0.15793 | -0.028 | 6.516
18.5 | 1.057 | 0.16318 | -0.028 | 6.48
19 | 1.085 | 0.16786 | -0.029 | 6.464
19.5 | 1.109 | 0.18771 | -0.029 | 5.907
20 | 1.137 | 0.19189 | -0.03 | 5.924

## 144. Re 18M Mach 0.50 (2)
BIGFOIL.COM POLAR EXPORT
NACA64-114 a=0.8
NACA64-114 a=0.8 |  |  |  | Cl Max: | 1.2527 | at alpha= | 8.5 | deg
XFOIL ncrit=9 |  |  |  | L/D Max: | 124.367 | at alpha= | 7.5 | deg
Re: | 18000000 |  |  | Cd Min: | 0.10117 | at alpha= | -13.5 | deg
Mach: | 0.5 |  |  | Cl=0 at alpha= | -0.79852 | deg
|  |  |  | @ Cl=0.1, Cd= | 0.0037491
|  |  |  | @ Cl=0.4, Cd= | 0.0051986
|  |  |  | @ Cl=0.6, Cd= | 0.0063394
alpha (deg) | Cl | Cd | Cm | Cl/Cd
-13.5 | -0.8052 | 0.10117 | -0.0273 | -7.9589
-13 | -0.8179 | 0.08901 | -0.035 | -9.1889
-12.5 | -0.8309 | 0.07599 | -0.0439 | -10.9343
-12 | -0.8518 | 0.06327 | -0.0533 | -13.4629
-11.5 | -0.8792 | 0.05197 | -0.0607 | -16.9175
-11 | -0.9073 | 0.0425 | -0.0652 | -21.3482
-10.5 | -0.9397 | 0.03405 | -0.0671 | -27.5977
-10 | -0.9732 | 0.02679 | -0.0656 | -36.327
-9.5 | -1.0084 | 0.02053 | -0.0605 | -49.1184
-9 | -1.0413 | 0.01574 | -0.0506 | -66.1563
-8.5 | -1.0568 | 0.01174 | -0.0388 | -90.017
-8 | -1.0176 | 0.00939 | -0.0317 | -108.3706
-7.5 | -0.9505 | 0.00845 | -0.0278 | -112.4852
-7 | -0.878 | 0.0079 | -0.0253 | -111.1392
-6.5 | -0.8048 | 0.00749 | -0.0235 | -107.4499
-6 | -0.7319 | 0.00714 | -0.0222 | -102.507
-5.5 | -0.6597 | 0.00681 | -0.0212 | -96.8722
-5 | -0.5875 | 0.00655 | -0.0206 | -89.6947
-4.5 | -0.5161 | 0.00629 | -0.0203 | -82.0509
-4 | -0.4448 | 0.00607 | -0.0202 | -73.2784
-3.5 | -0.3739 | 0.00587 | -0.0203 | -63.6968
-3 | -0.3035 | 0.00567 | -0.0206 | -53.5273
-2.5 | -0.2338 | 0.00539 | -0.0209 | -43.3766
-2 | -0.1646 | 0.00509 | -0.0214 | -32.3379
-1.5 | -0.0955 | 0.00475 | -0.0219 | -20.1053
-1 | -0.0272 | 0.00435 | -0.0226 | -6.2529
-0.5 | 0.0403 | 0.0038 | -0.0233 | 10.6053
0 | 0.1107 | 0.00374 | -0.0242 | 29.5989
0.5 | 0.1809 | 0.00374 | -0.025 | 48.369
1 | 0.2508 | 0.00388 | -0.0258 | 64.6392
1.5 | 0.3162 | 0.00455 | -0.026 | 69.4945
2 | 0.3826 | 0.00509 | -0.0262 | 75.167
2.5 | 0.4499 | 0.00551 | -0.0264 | 81.6515
3 | 0.5178 | 0.00589 | -0.0264 | 87.9117
3.5 | 0.5853 | 0.00628 | -0.0262 | 93.2006
4 | 0.6546 | 0.00656 | -0.026 | 99.7866
4.5 | 0.7241 | 0.00683 | -0.0256 | 106.0176
5 | 0.7937 | 0.00712 | -0.0249 | 111.4747
5.5 | 0.8636 | 0.00744 | -0.0239 | 116.0753
6 | 0.9333 | 0.00779 | -0.0226 | 119.8074
6.5 | 1.0028 | 0.00818 | -0.0208 | 122.5917
7 | 1.0713 | 0.00865 | -0.0184 | 123.8497
7.5 | 1.1392 | 0.00916 | -0.0153 | 124.3668
8 | 1.2036 | 0.00982 | -0.0112 | 122.5662
8.5 | 1.2527 | 0.01099 | -0.0045 | 113.9854
9 | 1.249 | 0.01305 | 0.0086 | 95.7088
9.5 | 1.2311 | 0.01692 | 0.0194 | 72.76
10 | 1.1999 | 0.02267 | 0.0279 | 52.929
10.5 | 1.1712 | 0.02927 | 0.0329 | 40.0137
11 | 1.1377 | 0.03716 | 0.0349 | 30.6163
11.5 | 1.1041 | 0.04627 | 0.0337 | 23.8621
12 | 1.0727 | 0.05664 | 0.0298 | 18.9389
12.5 | 1.0414 | 0.06853 | 0.0232 | 15.1963
13 | 1.0154 | 0.08157 | 0.0147 | 12.4482
13.5 | 0.9955 | 0.09535 | 0.005 | 10.4405

## 145. Re 20M Mach 0.00 (1)
BIGFOIL.COM POLAR EXPORT
NACA64-114 a=0.8
NACA64-114 a=0.8 |  |  |  | Cl Max: | 1.22 | at alpha= | 12.5 | deg
JavaFoil+Calcfoil stall+Eppler ext transition |  |  |  | L/D Max: | 126.957 | at alpha= | 9.5 | deg
Re: | 20000000 |  |  | Cd Min: | 0.00506 | at alpha= | -1 | deg
Mach: | 0 |  |  | Cl=0 at alpha= | -0.78688 | deg
|  |  |  | @ Cl=0.1, Cd= | 0.0052016
|  |  |  | @ Cl=0.4, Cd= | 0.005838
|  |  |  | @ Cl=0.6, Cd= | 0.0068524
alpha (deg) | Cl | Cd | Cm | Cl/Cd
-18.5 | -0.849 | 0.09904 | 0.002 | -8.57
-18 | -0.872 | 0.09309 | 0.002 | -9.366
-17.5 | -0.931 | 0.06006 | 0.002 | -15.509
-17 | -0.969 | 0.04701 | 0.001 | -20.607
-16.5 | -1.012 | 0.03318 | 0.001 | -30.493
-16 | -1.038 | 0.02824 | 0 | -36.737
-15.5 | -1.063 | 0.02342 | 0 | -45.369
-15 | -1.082 | 0.02009 | -0.001 | -53.864
-14.5 | -1.089 | 0.0182 | -0.001 | -59.859
-14 | -1.097 | 0.01593 | -0.002 | -68.856
-13.5 | -1.098 | 0.01445 | -0.002 | -75.978
-13 | -1.096 | 0.01317 | -0.003 | -83.201
-12.5 | -1.088 | 0.01224 | -0.004 | -88.878
-12 | -1.076 | 0.01146 | -0.004 | -93.909
-11.5 | -1.06 | 0.01079 | -0.005 | -98.276
-11 | -1.044 | 0.01018 | -0.005 | -102.523
-10.5 | -1.015 | 0.00972 | -0.006 | -104.373
-10 | -0.982 | 0.00922 | -0.007 | -106.561
-9.5 | -0.946 | 0.00886 | -0.007 | -106.767
-9 | -0.907 | 0.0085 | -0.008 | -106.746
-8.5 | -0.865 | 0.0082 | -0.008 | -105.379
-8 | -0.819 | 0.0079 | -0.009 | -103.636
-7.5 | -0.771 | 0.00766 | -0.01 | -100.723
-7 | -0.721 | 0.00744 | -0.01 | -96.97
-6.5 | -0.669 | 0.0072 | -0.011 | -92.877
-6 | -0.615 | 0.00698 | -0.011 | -88.121
-5.5 | -0.559 | 0.00679 | -0.012 | -82.34
-5 | -0.502 | 0.0066 | -0.013 | -75.954
-4.5 | -0.444 | 0.00645 | -0.013 | -68.747
-4 | -0.385 | 0.00627 | -0.014 | -61.406
-3.5 | -0.326 | 0.00617 | -0.015 | -52.843
-3 | -0.267 | 0.00601 | -0.015 | -44.328
-2.5 | -0.207 | 0.00567 | -0.016 | -36.433
-2 | -0.147 | 0.00545 | -0.016 | -26.893
-1.5 | -0.086 | 0.00524 | -0.017 | -16.448
-1 | -0.026 | 0.00506 | -0.018 | -5.115
-0.5 | 0.035 | 0.0052 | -0.018 | 6.645
0 | 0.095 | 0.0052 | -0.019 | 18.289
0.5 | 0.156 | 0.00522 | -0.02 | 29.817
1 | 0.216 | 0.00512 | -0.02 | 42.157
1.5 | 0.276 | 0.00532 | -0.021 | 51.975
2 | 0.336 | 0.00552 | -0.021 | 60.882
2.5 | 0.396 | 0.00582 | -0.022 | 68.045
3 | 0.456 | 0.00609 | -0.023 | 74.766
3.5 | 0.515 | 0.00657 | -0.023 | 78.368
4 | 0.573 | 0.00675 | -0.024 | 84.943
4.5 | 0.631 | 0.00697 | -0.025 | 90.639
5 | 0.689 | 0.00718 | -0.025 | 95.922
5.5 | 0.745 | 0.00741 | -0.026 | 100.489
6 | 0.799 | 0.00761 | -0.026 | 104.934
6.5 | 0.852 | 0.00787 | -0.027 | 108.196
7 | 0.902 | 0.0082 | -0.028 | 110.114
7.5 | 0.951 | 0.00849 | -0.028 | 112.029
8 | 0.997 | 0.00887 | -0.029 | 112.39
8.5 | 1.04 | 0.00893 | -0.029 | 116.432
9 | 1.08 | 0.00927 | -0.03 | 116.424
9.5 | 1.115 | 0.00878 | -0.03 | 126.957
10 | 1.147 | 0.01028 | -0.031 | 111.547
10.5 | 1.173 | 0.01074 | -0.031 | 109.175
11 | 1.192 | 0.01131 | -0.032 | 105.392
11.5 | 1.206 | 0.01197 | -0.032 | 100.764
12 | 1.216 | 0.01254 | -0.033 | 96.96
12.5 | 1.22 | 0.01318 | -0.033 | 92.537
13 | 1.218 | 0.01427 | -0.034 | 85.382
13.5 | 1.213 | 0.01522 | -0.034 | 79.661
14 | 1.203 | 0.01631 | -0.034 | 73.734
14.5 | 1.188 | 0.01779 | -0.035 | 66.749
15 | 1.166 | 0.02008 | -0.035 | 58.098
15.5 | 1.14 | 0.02307 | -0.035 | 49.439
16 | 1.108 | 0.02764 | -0.035 | 40.081
16.5 | 1.082 | 0.03003 | -0.035 | 36.03
17 | 1.046 | 0.0362 | -0.035 | 28.888
17.5 | 1.008 | 0.04362 | -0.035 | 23.107

## 146. Re 20M Mach 0.00 (2)
BIGFOIL.COM POLAR EXPORT
NACA64-114 a=0.8
NACA64-114 a=0.8 |  |  |  | Cl Max: | 1.8525 | at alpha= | 20 | deg
XFOIL ncrit=9 |  |  |  | L/D Max: | 135.338 | at alpha= | 11 | deg
Re: | 20000000 |  |  | Cd Min: | 0.03279 | at alpha= | 20 | deg
Mach: | 0 |  |  | Cl=0 at alpha= | -0.79896 | deg
|  |  |  | @ Cl=0.1, Cd= | 0.0038362
|  |  |  | @ Cl=0.4, Cd= | 0.0052586
|  |  |  | @ Cl=0.6, Cd= | 0.0061
alpha (deg) | Cl | Cd | Cm | Cl/Cd
-20 | -1.7751 | 0.02802 | -0.0419 | -63.3512
-19.5 | -1.7606 | 0.02531 | -0.0407 | -69.5614
-19 | -1.7421 | 0.02303 | -0.0393 | -75.6448
-18.5 | -1.722 | 0.02102 | -0.0375 | -81.922
-18 | -1.703 | 0.01911 | -0.0352 | -89.1156
-17.5 | -1.6804 | 0.01758 | -0.0328 | -95.5859
-17 | -1.6612 | 0.0161 | -0.0294 | -103.1801
-16.5 | -1.6414 | 0.01497 | -0.0254 | -109.646
-16 | -1.6299 | 0.01424 | -0.0187 | -114.4593
-15.5 | -1.5953 | 0.01345 | -0.0161 | -118.6097
-15 | -1.5544 | 0.01279 | -0.0145 | -121.5324
-14.5 | -1.5103 | 0.01219 | -0.0132 | -123.8966
-14 | -1.4638 | 0.01166 | -0.0123 | -125.5403
-13.5 | -1.4156 | 0.01117 | -0.0117 | -126.7323
-13 | -1.3662 | 0.01071 | -0.0111 | -127.563
-12.5 | -1.3155 | 0.01029 | -0.0108 | -127.8426
-12 | -1.2646 | 0.00983 | -0.0105 | -128.647
-11.5 | -1.2128 | 0.00938 | -0.0102 | -129.2964
-11 | -1.1605 | 0.00895 | -0.0101 | -129.6648
-10.5 | -1.1068 | 0.00859 | -0.0101 | -128.8475
-10 | -1.0524 | 0.00828 | -0.0103 | -127.1014
-9.5 | -0.9974 | 0.00799 | -0.0105 | -124.831
-9 | -0.9423 | 0.00768 | -0.0107 | -122.6953
-8.5 | -0.8869 | 0.00737 | -0.011 | -120.3392
-8 | -0.8307 | 0.00712 | -0.0113 | -116.6713
-7.5 | -0.7741 | 0.00689 | -0.0117 | -112.3512
-7 | -0.7175 | 0.00665 | -0.0121 | -107.8947
-6.5 | -0.6605 | 0.00645 | -0.0126 | -102.4031
-6 | -0.603 | 0.00626 | -0.0131 | -96.3259
-5.5 | -0.5456 | 0.00606 | -0.0137 | -90.033
-5 | -0.4877 | 0.00591 | -0.0142 | -82.5212
-4.5 | -0.4298 | 0.00573 | -0.0148 | -75.0087
-4 | -0.3717 | 0.00559 | -0.0154 | -66.4937
-3.5 | -0.3134 | 0.00543 | -0.016 | -57.7164
-3 | -0.2553 | 0.00524 | -0.0166 | -48.7214
-2.5 | -0.1972 | 0.00506 | -0.0173 | -38.9723
-2 | -0.1391 | 0.00487 | -0.0179 | -28.5626
-1.5 | -0.0809 | 0.00467 | -0.0186 | -17.3233
-0.5 | 0.0345 | 0.00398 | -0.0199 | 8.6683
0 | 0.0928 | 0.00383 | -0.0207 | 24.2298
0.5 | 0.151 | 0.00388 | -0.0214 | 38.9175
1 | 0.2088 | 0.00409 | -0.022 | 51.0513
1.5 | 0.2648 | 0.00464 | -0.0225 | 57.069
2 | 0.3222 | 0.00492 | -0.023 | 65.4878
2.5 | 0.3797 | 0.00517 | -0.0236 | 73.4429
3 | 0.437 | 0.00542 | -0.0241 | 80.6273
3.5 | 0.4943 | 0.00566 | -0.0245 | 87.3322
4 | 0.5513 | 0.00593 | -0.025 | 92.968
4.5 | 0.6086 | 0.00613 | -0.0254 | 99.2822
5 | 0.6657 | 0.00633 | -0.0259 | 105.1659
5.5 | 0.7227 | 0.00652 | -0.0263 | 110.8436
6 | 0.7794 | 0.00673 | -0.0267 | 115.8098
6.5 | 0.8358 | 0.00696 | -0.027 | 120.0862
7 | 0.8917 | 0.0072 | -0.0273 | 123.8472
7.5 | 0.9475 | 0.00743 | -0.0276 | 127.5236
8 | 1.0024 | 0.00774 | -0.0277 | 129.509
8.5 | 1.0571 | 0.00802 | -0.0279 | 131.808
9 | 1.1114 | 0.0083 | -0.0279 | 133.9036
9.5 | 1.1646 | 0.00865 | -0.0278 | 134.6358
10 | 1.2171 | 0.00904 | -0.0276 | 134.635
10.5 | 1.2694 | 0.00939 | -0.0274 | 135.1864
11 | 1.3209 | 0.00976 | -0.0271 | 135.3381
11.5 | 1.3709 | 0.01019 | -0.0265 | 134.5339
12 | 1.4192 | 0.01069 | -0.0257 | 132.7596
12.5 | 1.4663 | 0.0112 | -0.0248 | 130.9196
13 | 1.5125 | 0.01169 | -0.0237 | 129.3841
13.5 | 1.5568 | 0.01221 | -0.0223 | 127.502
14 | 1.5984 | 0.01277 | -0.0205 | 125.1684
14.5 | 1.6302 | 0.01334 | -0.0169 | 122.2039
15 | 1.6493 | 0.01385 | -0.0112 | 119.083
15.5 | 1.6704 | 0.01496 | -0.0068 | 111.6578
16 | 1.6945 | 0.01614 | -0.0033 | 104.9876
16.5 | 1.7182 | 0.01748 | -0.0002 | 98.2952
17 | 1.742 | 0.01896 | 0.0026 | 91.8776
17.5 | 1.7651 | 0.0206 | 0.005 | 85.6845
18 | 1.7863 | 0.02248 | 0.0073 | 79.4617
18.5 | 1.8065 | 0.02457 | 0.0092 | 73.5246
19 | 1.8236 | 0.02701 | 0.011 | 67.5157
19.5 | 1.8394 | 0.02968 | 0.0124 | 61.9744
20 | 1.8525 | 0.03279 | 0.0136 | 56.4959

## 147. Re 20M Mach 0.10 (1)
BIGFOIL.COM POLAR EXPORT
NACA64-114 a=0.8
NACA64-114 a=0.8 |  |  |  | Cl Max: | 1.208 | at alpha= | 12.5 | deg
JavaFoil+Calcfoil stall+Eppler ext transition |  |  |  | L/D Max: | 120.801 | at alpha= | 9 | deg
Re: | 20000000 |  |  | Cd Min: | 0.00508 | at alpha= | -1 | deg
Mach: | 0.1 |  |  | Cl=0 at alpha= | -0.78688 | deg
|  |  |  | @ Cl=0.1, Cd= | 0.0052113
|  |  |  | @ Cl=0.4, Cd= | 0.0058193
|  |  |  | @ Cl=0.6, Cd= | 0.006831
alpha (deg) | Cl | Cd | Cm | Cl/Cd
-18 | -0.812 | 0.10891 | 0.002 | -7.454
-17.5 | -0.844 | 0.09574 | 0.001 | -8.814
-17 | -0.903 | 0.06341 | 0.001 | -14.245
-16.5 | -0.947 | 0.04725 | 0.001 | -20.052
-16 | -0.996 | 0.03209 | 0 | -31.028
-15.5 | -1.028 | 0.02563 | 0 | -40.092
-15 | -1.053 | 0.02146 | -0.001 | -49.072
-14.5 | -1.065 | 0.01923 | -0.001 | -55.372
-14 | -1.076 | 0.01665 | -0.002 | -64.59
-13.5 | -1.08 | 0.015 | -0.002 | -72.021
-13 | -1.082 | 0.01356 | -0.003 | -79.788
-12.5 | -1.076 | 0.01279 | -0.004 | -84.097
-12 | -1.068 | 0.01169 | -0.004 | -91.333
-11.5 | -1.054 | 0.01097 | -0.005 | -96.076
-11 | -1.041 | 0.01035 | -0.005 | -100.605
-10.5 | -1.014 | 0.00987 | -0.006 | -102.645
-10 | -0.982 | 0.00935 | -0.007 | -105.018
-9.5 | -0.947 | 0.00898 | -0.007 | -105.5
-9 | -0.909 | 0.00861 | -0.008 | -105.531
-8.5 | -0.867 | 0.00823 | -0.008 | -105.296
-8 | -0.822 | 0.00792 | -0.009 | -103.767
-7.5 | -0.774 | 0.00772 | -0.01 | -100.252
-7 | -0.724 | 0.00744 | -0.01 | -97.268
-6.5 | -0.672 | 0.00721 | -0.011 | -93.201
-6 | -0.617 | 0.00702 | -0.012 | -87.902
-5.5 | -0.561 | 0.00684 | -0.012 | -82.02
-5 | -0.504 | 0.00667 | -0.013 | -75.511
-4.5 | -0.446 | 0.00649 | -0.013 | -68.69
-4 | -0.387 | 0.00633 | -0.014 | -61.146
-3.5 | -0.328 | 0.00616 | -0.015 | -53.152
-3 | -0.268 | 0.00603 | -0.015 | -44.437
-2.5 | -0.208 | 0.00567 | -0.016 | -36.647
-2 | -0.147 | 0.00545 | -0.017 | -27.041
-1.5 | -0.087 | 0.00524 | -0.017 | -16.548
-1 | -0.026 | 0.00508 | -0.018 | -5.128
-0.5 | 0.035 | 0.0052 | -0.018 | 6.687
0 | 0.096 | 0.00521 | -0.019 | 18.324
0.5 | 0.156 | 0.00523 | -0.02 | 29.88
1 | 0.217 | 0.00515 | -0.02 | 42.174
1.5 | 0.278 | 0.00535 | -0.021 | 51.957
2 | 0.338 | 0.00555 | -0.022 | 60.846
2.5 | 0.398 | 0.00581 | -0.022 | 68.483
3 | 0.458 | 0.00609 | -0.023 | 75.241
3.5 | 0.517 | 0.00656 | -0.023 | 78.831
4 | 0.576 | 0.00674 | -0.024 | 85.454
4.5 | 0.634 | 0.00696 | -0.025 | 91.143
5 | 0.692 | 0.00718 | -0.025 | 96.441
5.5 | 0.748 | 0.00741 | -0.026 | 100.983
6 | 0.802 | 0.00768 | -0.026 | 104.469
6.5 | 0.855 | 0.00794 | -0.027 | 107.734
7 | 0.906 | 0.00821 | -0.028 | 110.409
7.5 | 0.955 | 0.00857 | -0.028 | 111.365
8 | 1.001 | 0.00897 | -0.029 | 111.597
8.5 | 1.042 | 0.00901 | -0.029 | 115.745
9 | 1.081 | 0.00895 | -0.03 | 120.801
9.5 | 1.116 | 0.00996 | -0.03 | 111.997
10 | 1.146 | 0.01039 | -0.031 | 110.276
10.5 | 1.17 | 0.01095 | -0.031 | 106.855
11 | 1.188 | 0.01154 | -0.032 | 102.926
11.5 | 1.2 | 0.01215 | -0.032 | 98.725
12 | 1.206 | 0.01277 | -0.033 | 94.491
12.5 | 1.208 | 0.01349 | -0.033 | 89.543
13 | 1.203 | 0.0146 | -0.034 | 82.352
13.5 | 1.193 | 0.01563 | -0.034 | 76.361
14 | 1.179 | 0.01693 | -0.034 | 69.622
14.5 | 1.159 | 0.01875 | -0.035 | 61.779
15 | 1.133 | 0.02124 | -0.035 | 53.334
15.5 | 1.101 | 0.0248 | -0.035 | 44.377
16 | 1.057 | 0.03232 | -0.035 | 32.695
16.5 | 1.03 | 0.03393 | -0.035 | 30.35
17 | 0.986 | 0.04277 | -0.035 | 23.043
17.5 | 0.918 | 0.06829 | -0.032 | 13.441

## 148. Re 20M Mach 0.10 (2)
BIGFOIL.COM POLAR EXPORT
NACA64-114 a=0.8
NACA64-114 a=0.8 |  |  |  | Cl Max: | 1.8449 | at alpha= | 20 | deg
XFOIL ncrit=9 |  |  |  | L/D Max: | 134.863 | at alpha= | 10.5 | deg
Re: | 20000000 |  |  | Cd Min: | 0.03593 | at alpha= | 20 | deg
Mach: | 0.1 |  |  | Cl=0 at alpha= | -0.79914 | deg
|  |  |  | @ Cl=0.1, Cd= | 0.0038356
|  |  |  | @ Cl=0.4, Cd= | 0.0052584
|  |  |  | @ Cl=0.6, Cd= | 0.0060992
alpha (deg) | Cl | Cd | Cm | Cl/Cd
-20 | -1.7709 | 0.03063 | -0.0457 | -57.8159
-19.5 | -1.758 | 0.02754 | -0.0447 | -63.8344
-19 | -1.7407 | 0.02495 | -0.0434 | -69.7675
-18.5 | -1.7223 | 0.0226 | -0.0417 | -76.208
-18 | -1.7042 | 0.02041 | -0.0395 | -83.4983
-17 | -1.6602 | 0.01707 | -0.0343 | -97.2583
-16.5 | -1.6396 | 0.01568 | -0.0306 | -104.5663
-16 | -1.6233 | 0.01476 | -0.0253 | -109.9797
-15.5 | -1.6033 | 0.01394 | -0.0198 | -115.0143
-15 | -1.5645 | 0.01318 | -0.0175 | -118.7026
-14.5 | -1.5219 | 0.01249 | -0.0157 | -121.8495
-14 | -1.4757 | 0.0119 | -0.0145 | -124.0084
-13.5 | -1.4274 | 0.01138 | -0.0135 | -125.4306
-12.5 | -1.3264 | 0.01044 | -0.0122 | -127.0498
-12 | -1.2747 | 0.00999 | -0.0118 | -127.5976
-11.5 | -1.2224 | 0.00953 | -0.0114 | -128.2686
-11 | -1.1696 | 0.00907 | -0.0111 | -128.9526
-10.5 | -1.1156 | 0.00868 | -0.011 | -128.5253
-10 | -1.0606 | 0.00835 | -0.011 | -127.018
-9.5 | -1.0051 | 0.00805 | -0.0111 | -124.8571
-9 | -0.9493 | 0.00774 | -0.0113 | -122.6486
-8.5 | -0.8934 | 0.00742 | -0.0114 | -120.4043
-8 | -0.8368 | 0.00716 | -0.0117 | -116.8715
-7.5 | -0.7796 | 0.00693 | -0.0121 | -112.4964
-7 | -0.7225 | 0.00668 | -0.0125 | -108.1587
-6.5 | -0.665 | 0.00647 | -0.0129 | -102.7821
-6 | -0.6071 | 0.00628 | -0.0134 | -96.672
-5.5 | -0.5492 | 0.00608 | -0.0138 | -90.3289
-5 | -0.4909 | 0.00593 | -0.0144 | -82.7825
-4.5 | -0.4325 | 0.00574 | -0.015 | -75.3484
-4 | -0.374 | 0.0056 | -0.0155 | -66.7857
-3.5 | -0.3153 | 0.00544 | -0.0162 | -57.9596
-3 | -0.2569 | 0.00525 | -0.0168 | -48.9333
-2.5 | -0.1983 | 0.00507 | -0.0174 | -39.1124
-2 | -0.1399 | 0.00487 | -0.018 | -28.7269
-1.5 | -0.0813 | 0.00467 | -0.0187 | -17.409
-0.5 | 0.0347 | 0.00397 | -0.02 | 8.7406
0 | 0.0934 | 0.00383 | -0.0208 | 24.3864
0.5 | 0.1519 | 0.00388 | -0.0215 | 39.1495
1 | 0.2101 | 0.00408 | -0.0221 | 51.4951
1.5 | 0.2664 | 0.00464 | -0.0226 | 57.4138
2 | 0.3242 | 0.00492 | -0.0231 | 65.8943
2.5 | 0.3819 | 0.00518 | -0.0237 | 73.7259
3 | 0.4396 | 0.00543 | -0.0241 | 80.9576
3.5 | 0.4972 | 0.00568 | -0.0246 | 87.5352
4 | 0.5546 | 0.00595 | -0.025 | 93.2101
4.5 | 0.6124 | 0.00614 | -0.0255 | 99.7394
5 | 0.6699 | 0.00635 | -0.0259 | 105.4961
5.5 | 0.7273 | 0.00654 | -0.0263 | 111.208
6 | 0.7844 | 0.00676 | -0.0267 | 116.0355
6.5 | 0.8411 | 0.00699 | -0.027 | 120.329
7 | 0.8976 | 0.00723 | -0.0272 | 124.1494
7.5 | 0.9538 | 0.00748 | -0.0274 | 127.5134
8 | 1.0091 | 0.00779 | -0.0275 | 129.5379
8.5 | 1.0644 | 0.00807 | -0.0275 | 131.8959
9 | 1.1191 | 0.00836 | -0.0275 | 133.8636
9.5 | 1.1727 | 0.00874 | -0.0273 | 134.1762
10 | 1.2257 | 0.00913 | -0.027 | 134.2497
10.5 | 1.2785 | 0.00948 | -0.0267 | 134.8629
11 | 1.3303 | 0.00987 | -0.0262 | 134.7822
11.5 | 1.3802 | 0.01036 | -0.0254 | 133.2239
12 | 1.4288 | 0.01087 | -0.0244 | 131.4443
12.5 | 1.4763 | 0.01138 | -0.0232 | 129.7276
13 | 1.5226 | 0.01189 | -0.0219 | 128.0572
13.5 | 1.5664 | 0.01244 | -0.0202 | 125.9164
14 | 1.6063 | 0.01306 | -0.0178 | 122.9939
14.5 | 1.6268 | 0.01373 | -0.012 | 118.4851
15 | 1.6497 | 0.01437 | -0.0071 | 114.8017
15.5 | 1.6714 | 0.01562 | -0.0029 | 107.0038
16 | 1.6961 | 0.01693 | 0.0005 | 100.1831
16.5 | 1.7212 | 0.01835 | 0.0035 | 93.7984
17 | 1.7448 | 0.01999 | 0.0063 | 87.2836
17.5 | 1.7676 | 0.02181 | 0.0087 | 81.0454
18 | 1.7879 | 0.02394 | 0.0109 | 74.6825
18.5 | 1.8063 | 0.02634 | 0.0129 | 68.5763
19 | 1.8228 | 0.02904 | 0.0146 | 62.7686
19.5 | 1.8366 | 0.03214 | 0.0159 | 57.1437
20 | 1.8449 | 0.03593 | 0.0169 | 51.3471

## 149. Re 20M Mach 0.25 (1)
BIGFOIL.COM POLAR EXPORT
NACA64-114 a=0.8
NACA64-114 a=0.8 |  |  |  | Cl Max: | 1.15 | at alpha= | 11 | deg
JavaFoil+Calcfoil stall+Eppler ext transition |  |  |  | L/D Max: | 116.666 | at alpha= | 8.5 | deg
Re: | 20000000 |  |  | Cd Min: | 0.00511 | at alpha= | -1 | deg
Mach: | 0.25 |  |  | Cl=0 at alpha= | -0.78571 | deg
|  |  |  | @ Cl=0.1, Cd= | 0.0052397
|  |  |  | @ Cl=0.4, Cd= | 0.0058465
|  |  |  | @ Cl=0.6, Cd= | 0.0068966
alpha (deg) | Cl | Cd | Cm | Cl/Cd
-16.5 | -0.567 | 0.12027 | 0.001 | -4.718
-16 | -0.622 | 0.11254 | 0 | -5.527
-15.5 | -0.678 | 0.09821 | 0 | -6.903
-15 | -0.727 | 0.08916 | 0 | -8.158
-14.5 | -0.78 | 0.07 | -0.001 | -11.135
-14 | -0.866 | 0.03551 | -0.002 | -24.383
-13.5 | -0.928 | 0.02123 | -0.002 | -43.713
-13 | -0.96 | 0.0174 | -0.003 | -55.154
-12.5 | -0.981 | 0.0152 | -0.004 | -64.525
-12 | -0.995 | 0.01345 | -0.004 | -73.956
-11.5 | -0.999 | 0.01241 | -0.005 | -80.492
-11 | -0.997 | 0.01136 | -0.005 | -87.794
-10.5 | -0.987 | 0.01073 | -0.006 | -92.012
-10 | -0.973 | 0.01002 | -0.007 | -97.116
-9.5 | -0.946 | 0.00946 | -0.007 | -99.977
-9 | -0.913 | 0.00903 | -0.008 | -101.178
-8.5 | -0.876 | 0.00861 | -0.009 | -101.673
-8 | -0.834 | 0.00824 | -0.009 | -101.204
-7.5 | -0.788 | 0.00793 | -0.01 | -99.338
-7 | -0.739 | 0.00767 | -0.011 | -96.35
-6.5 | -0.687 | 0.00739 | -0.011 | -92.96
-6 | -0.632 | 0.00717 | -0.012 | -88.165
-5.5 | -0.575 | 0.00693 | -0.012 | -83.068
-5 | -0.517 | 0.00675 | -0.013 | -76.612
-4.5 | -0.458 | 0.00655 | -0.014 | -69.806
-4 | -0.397 | 0.00641 | -0.014 | -61.962
-3.5 | -0.337 | 0.00624 | -0.015 | -53.964
-3 | -0.275 | 0.00607 | -0.016 | -45.342
-2.5 | -0.213 | 0.00576 | -0.016 | -37.065
-2 | -0.151 | 0.00549 | -0.017 | -27.543
-1.5 | -0.089 | 0.00527 | -0.018 | -16.892
-1 | -0.027 | 0.00511 | -0.018 | -5.237
-0.5 | 0.036 | 0.00519 | -0.019 | 6.877
0 | 0.098 | 0.00524 | -0.02 | 18.726
0.5 | 0.161 | 0.00523 | -0.02 | 30.692
1 | 0.223 | 0.00518 | -0.021 | 43.088
1.5 | 0.286 | 0.00538 | -0.022 | 53.064
2 | 0.347 | 0.00559 | -0.022 | 62.05
2.5 | 0.409 | 0.00589 | -0.023 | 69.443
3 | 0.47 | 0.00617 | -0.023 | 76.245
3.5 | 0.531 | 0.00665 | -0.024 | 79.857
4 | 0.592 | 0.00686 | -0.025 | 86.215
4.5 | 0.651 | 0.00713 | -0.025 | 91.336
5 | 0.71 | 0.00737 | -0.026 | 96.301
5.5 | 0.767 | 0.0076 | -0.027 | 100.908
6 | 0.822 | 0.00791 | -0.027 | 103.828
6.5 | 0.875 | 0.0082 | -0.028 | 106.601
7 | 0.925 | 0.00857 | -0.028 | 107.867
7.5 | 0.972 | 0.00895 | -0.029 | 108.548
8 | 1.014 | 0.00904 | -0.03 | 112.143
8.5 | 1.053 | 0.00902 | -0.03 | 116.666
9 | 1.086 | 0.01002 | -0.031 | 108.307
9.5 | 1.113 | 0.01054 | -0.031 | 105.558
10 | 1.134 | 0.01115 | -0.032 | 101.694
10.5 | 1.148 | 0.01177 | -0.032 | 97.457
11 | 1.15 | 0.01255 | -0.033 | 91.564
11.5 | 1.143 | 0.01335 | -0.033 | 85.597
12 | 1.128 | 0.01437 | -0.034 | 78.484
12.5 | 1.103 | 0.01561 | -0.034 | 70.673
13 | 1.068 | 0.01728 | -0.034 | 61.815
13.5 | 1.022 | 0.02011 | -0.034 | 50.814
14 | 0.969 | 0.02323 | -0.035 | 41.701
14.5 | 0.893 | 0.03312 | -0.034 | 26.957
15 | 0.748 | 0.09286 | -0.024 | 8.051
15.5 | 0.685 | 0.10791 | -0.022 | 6.346
16 | 0.625 | 0.11693 | -0.021 | 5.343

## 150. Re 20M Mach 0.25 (2)
BIGFOIL.COM POLAR EXPORT
NACA64-114 a=0.8
NACA64-114 a=0.8 |  |  |  | Cl Max: | 1.7782 | at alpha= | 19.5 | deg
XFOIL ncrit=9 |  |  |  | L/D Max: | 132.667 | at alpha= | 10 | deg
Re: | 20000000 |  |  | Cd Min: | 0.0602 | at alpha= | 20 | deg
Mach: | 0.25 |  |  | Cl=0 at alpha= | -0.80236 | deg
|  |  |  | @ Cl=0.1, Cd= | 0.0038023
|  |  |  | @ Cl=0.4, Cd= | 0.0052534
|  |  |  | @ Cl=0.6, Cd= | 0.006124
alpha (deg) | Cl | Cd | Cm | Cl/Cd
-20 | -1.6766 | 0.05515 | -0.0577 | -30.4007
-19.5 | -1.6882 | 0.04759 | -0.0601 | -35.4738
-19 | -1.6899 | 0.0415 | -0.0611 | -40.7205
-18.5 | -1.6892 | 0.0361 | -0.0612 | -46.7922
-18 | -1.6861 | 0.03137 | -0.0603 | -53.7488
-17.5 | -1.6729 | 0.02769 | -0.0588 | -60.4153
-17 | -1.6581 | 0.02442 | -0.0566 | -67.8993
-16.5 | -1.6409 | 0.02156 | -0.0538 | -76.1085
-16 | -1.6157 | 0.01944 | -0.0507 | -83.1121
-15.5 | -1.5941 | 0.01757 | -0.0468 | -90.7285
-15 | -1.5742 | 0.01592 | -0.0418 | -98.8819
-14.5 | -1.5563 | 0.01461 | -0.0356 | -106.5229
-14 | -1.5315 | 0.01367 | -0.0294 | -112.0337
-13.5 | -1.4873 | 0.01283 | -0.0261 | -115.9236
-13 | -1.4386 | 0.01207 | -0.0236 | -119.1881
-12.5 | -1.3865 | 0.01142 | -0.0216 | -121.4098
-12 | -1.3324 | 0.01084 | -0.0199 | -122.9151
-11.5 | -1.2767 | 0.01032 | -0.0186 | -123.7112
-11 | -1.2206 | 0.0098 | -0.0174 | -124.551
-10.5 | -1.1639 | 0.00928 | -0.0164 | -125.4203
-10 | -1.1065 | 0.00881 | -0.0156 | -125.5959
-9.5 | -1.0481 | 0.00841 | -0.015 | -124.6254
-9 | -0.9889 | 0.00807 | -0.0146 | -122.5403
-8.5 | -0.9296 | 0.00774 | -0.0144 | -120.1034
-8 | -0.8702 | 0.00741 | -0.0142 | -117.4359
-7.5 | -0.8104 | 0.00711 | -0.0141 | -113.9803
-7 | -0.7501 | 0.00687 | -0.0142 | -109.1849
-6.5 | -0.6901 | 0.00661 | -0.0144 | -104.4024
-6 | -0.6296 | 0.0064 | -0.0146 | -98.375
-5.5 | -0.5691 | 0.00619 | -0.015 | -91.9386
-5 | -0.5085 | 0.006 | -0.0153 | -84.75
-4.5 | -0.4477 | 0.00582 | -0.0158 | -76.9244
-4 | -0.3869 | 0.00567 | -0.0163 | -68.2363
-3.5 | -0.3261 | 0.00551 | -0.0168 | -59.1833
-3 | -0.2653 | 0.00532 | -0.0174 | -49.8684
-2.5 | -0.2049 | 0.0051 | -0.018 | -40.1765
-2 | -0.1445 | 0.00489 | -0.0186 | -29.5501
-1.5 | -0.0839 | 0.00469 | -0.0193 | -17.8891
-1 | -0.0234 | 0.00446 | -0.02 | -5.2466
-0.5 | 0.0358 | 0.00392 | -0.0207 | 9.1327
0 | 0.0966 | 0.0038 | -0.0214 | 25.4211
0.5 | 0.1571 | 0.00384 | -0.0221 | 40.9115
1 | 0.2174 | 0.00404 | -0.0228 | 53.8119
1.5 | 0.2753 | 0.00464 | -0.0232 | 59.3319
2 | 0.3348 | 0.00495 | -0.0237 | 67.6364
2.5 | 0.3944 | 0.00523 | -0.0242 | 75.4111
3 | 0.4541 | 0.00548 | -0.0247 | 82.865
3.5 | 0.5135 | 0.00579 | -0.025 | 88.6874
4 | 0.5732 | 0.00603 | -0.0254 | 95.058
4.5 | 0.6331 | 0.00624 | -0.0257 | 101.4583
5 | 0.6929 | 0.00645 | -0.026 | 107.4264
5.5 | 0.7525 | 0.00668 | -0.0262 | 112.6497
6 | 0.8121 | 0.0069 | -0.0264 | 117.6957
6.5 | 0.8711 | 0.00717 | -0.0264 | 121.4923
7 | 0.9303 | 0.00742 | -0.0264 | 125.3774
7.5 | 0.9886 | 0.00774 | -0.0261 | 127.7261
8 | 1.0468 | 0.00805 | -0.0258 | 130.0373
8.5 | 1.1046 | 0.00838 | -0.0254 | 131.8138
9 | 1.1613 | 0.00878 | -0.0247 | 132.2665
9.5 | 1.2177 | 0.00919 | -0.0239 | 132.5027
10 | 1.2736 | 0.0096 | -0.0229 | 132.6667
10.5 | 1.328 | 0.01008 | -0.0217 | 131.746
11 | 1.38 | 0.01066 | -0.02 | 129.4559
11.5 | 1.4311 | 0.01123 | -0.018 | 127.4354
12 | 1.4806 | 0.01181 | -0.0158 | 125.3683
12.5 | 1.5266 | 0.01246 | -0.0129 | 122.5201
13 | 1.5565 | 0.01319 | -0.0072 | 118.0061
13.5 | 1.5817 | 0.01413 | -0.0014 | 111.9391
14 | 1.6074 | 0.01536 | 0.0037 | 104.6484
14.5 | 1.6328 | 0.01663 | 0.0084 | 98.184
15 | 1.661 | 0.01806 | 0.0124 | 91.9712
15.5 | 1.6864 | 0.01998 | 0.0161 | 84.4044
16 | 1.711 | 0.02213 | 0.0194 | 77.3159
16.5 | 1.7317 | 0.02473 | 0.0225 | 70.0243
17 | 1.7504 | 0.02769 | 0.0251 | 63.2142
17.5 | 1.7616 | 0.0314 | 0.0274 | 56.1019
18 | 1.7722 | 0.03552 | 0.029 | 49.893
18.5 | 1.7773 | 0.04045 | 0.03 | 43.9382
19 | 1.7764 | 0.04628 | 0.0301 | 38.3838
19.5 | 1.7782 | 0.05229 | 0.0295 | 34.0065
20 | 1.7658 | 0.0602 | 0.0276 | 29.3322

## 151. Re 20M Mach 0.50 (1)
BIGFOIL.COM POLAR EXPORT
NACA64-114 a=0.8
NACA64-114 a=0.8 |  |  |  | Cl Max: | 1.137 | at alpha= | 20 | deg
JavaFoil+Calcfoil stall+Eppler ext transition |  |  |  | L/D Max: | 104.913 | at alpha= | 6 | deg
Re: | 20000000 |  |  | Cd Min: | 0.00512 | at alpha= | -0.5 | deg
Mach: | 0.5 |  |  | Cl=0 at alpha= | -0.78571 | deg
|  |  |  | @ Cl=0.1, Cd= | 0.0052914
|  |  |  | @ Cl=0.4, Cd= | 0.0059796
|  |  |  | @ Cl=0.6, Cd= | 0.0072752
alpha (deg) | Cl | Cd | Cm | Cl/Cd
-20 | -1.063 | 0.18255 | 0.003 | -5.822
-19.5 | -1.036 | 0.17448 | 0.003 | -5.935
-19 | -1.007 | 0.16899 | 0.003 | -5.959
-18.5 | -0.98 | 0.16254 | 0.002 | -6.028
-18 | -0.952 | 0.16059 | 0.002 | -5.927
-17.5 | -0.926 | 0.15073 | 0.001 | -6.142
-17 | -0.898 | 0.14287 | 0.001 | -6.283
-16.5 | -0.869 | 0.14139 | 0.001 | -6.148
-16 | -0.841 | 0.1358 | 0 | -6.195
-15.5 | -0.814 | 0.1261 | 0 | -6.456
-15 | -0.79 | 0.10722 | -0.001 | -7.373
-14.5 | -0.76 | 0.11133 | -0.001 | -6.822
-14 | -0.737 | 0.09296 | -0.001 | -7.927
-13.5 | -0.717 | 0.0807 | -0.002 | -8.884
-13 | -0.677 | 0.08986 | -0.002 | -7.536
-12.5 | -0.655 | 0.07879 | -0.003 | -8.316
-12 | -0.658 | 0.0531 | -0.004 | -12.386
-11.5 | -0.7 | 0.01852 | -0.005 | -37.817
-11 | -0.675 | 0.01572 | -0.006 | -42.97
-10.5 | -0.539 | 0.06909 | -0.004 | -7.801
-10 | -0.516 | 0.05988 | -0.005 | -8.626
-9.5 | -0.573 | 0.0156 | -0.008 | -36.722
-9 | -0.552 | 0.0125 | -0.009 | -44.166
-8.5 | -0.428 | 0.05431 | -0.005 | -7.888
-8 | -0.71 | 0.01102 | -0.01 | -64.411
-7.5 | -0.779 | 0.00977 | -0.011 | -79.708
-7 | -0.769 | 0.00898 | -0.012 | -85.65
-6.5 | -0.735 | 0.00847 | -0.013 | -86.809
-6 | -0.688 | 0.00808 | -0.013 | -85.188
-5.5 | -0.632 | 0.00769 | -0.014 | -82.147
-5 | -0.571 | 0.00738 | -0.015 | -77.371
-4.5 | -0.508 | 0.0071 | -0.015 | -71.509
-4 | -0.442 | 0.00682 | -0.016 | -64.797
-3.5 | -0.375 | 0.00664 | -0.017 | -56.487
-3 | -0.307 | 0.00642 | -0.018 | -47.845
-2.5 | -0.238 | 0.006 | -0.018 | -39.725
-2 | -0.169 | 0.00576 | -0.019 | -29.334
-1.5 | -0.1 | 0.00547 | -0.02 | -18.186
-1 | -0.03 | 0.00522 | -0.02 | -5.728
-0.5 | 0.04 | 0.00512 | -0.021 | 7.802
0 | 0.11 | 0.00532 | -0.022 | 20.617
0.5 | 0.18 | 0.00534 | -0.023 | 33.647
1 | 0.249 | 0.00533 | -0.023 | 46.825
1.5 | 0.319 | 0.00561 | -0.024 | 56.897
2 | 0.388 | 0.00591 | -0.025 | 65.6
2.5 | 0.457 | 0.00631 | -0.025 | 72.337
3 | 0.525 | 0.00664 | -0.026 | 79.087
3.5 | 0.592 | 0.00724 | -0.027 | 81.854
4 | 0.658 | 0.00753 | -0.028 | 87.437
4.5 | 0.723 | 0.00791 | -0.028 | 91.394
5 | 0.785 | 0.00828 | -0.029 | 94.849
5.5 | 0.843 | 0.00872 | -0.03 | 96.709
6 | 0.893 | 0.00851 | -0.03 | 104.913
6.5 | 0.933 | 0.00952 | -0.031 | 98.099
7 | 0.959 | 0.01046 | -0.032 | 91.694
7.5 | 0.961 | 0.01108 | -0.032 | 86.681
8 | 0.902 | 0.01213 | -0.033 | 74.405
8.5 | 0.621 | 0.01378 | -0.033 | 45.034
9 | 0.54 | 0.05854 | -0.018 | 9.228
9.5 | 0.685 | 0.01461 | -0.034 | 46.909
10 | 0.71 | 0.01699 | -0.034 | 41.82
10.5 | 0.626 | 0.06669 | -0.021 | 9.382
11 | 0.777 | 0.01701 | -0.036 | 45.693
11.5 | 0.804 | 0.01925 | -0.036 | 41.758
12 | 0.705 | 0.07987 | -0.021 | 8.822
12.5 | 0.8 | 0.04563 | -0.033 | 17.52
13 | 0.759 | 0.09106 | -0.022 | 8.33
13.5 | 0.806 | 0.07859 | -0.028 | 10.253
14 | 0.818 | 0.09616 | -0.025 | 8.502
14.5 | 0.844 | 0.10372 | -0.025 | 8.135
15 | 0.868 | 0.12046 | -0.024 | 7.203
15.5 | 0.893 | 0.12729 | -0.024 | 7.019
16 | 0.92 | 0.13475 | -0.025 | 6.829
16.5 | 0.949 | 0.14053 | -0.026 | 6.752
17 | 0.976 | 0.14712 | -0.027 | 6.634
17.5 | 1.001 | 0.15883 | -0.027 | 6.304
18 | 1.029 | 0.165 | -0.028 | 6.237
18.5 | 1.057 | 0.16566 | -0.028 | 6.381
19 | 1.085 | 0.1706 | -0.029 | 6.361
19.5 | 1.109 | 0.19251 | -0.029 | 5.761
20 | 1.137 | 0.19901 | -0.03 | 5.711

## 152. Re 20M Mach 0.50 (2)
BIGFOIL.COM POLAR EXPORT
NACA64-114 a=0.8
NACA64-114 a=0.8 |  |  |  | Cl Max: | 1.2604 | at alpha= | 8.5 | deg
XFOIL ncrit=9 |  |  |  | L/D Max: | 127.294 | at alpha= | 7.5 | deg
Re: | 20000000 |  |  | Cd Min: | 0.10003 | at alpha= | -13.5 | deg
Mach: | 0.5 |  |  | Cl=0 at alpha= | -0.80193 | deg
|  |  |  | @ Cl=0.1, Cd= | 0.0037224
|  |  |  | @ Cl=0.4, Cd= | 0.0051782
|  |  |  | @ Cl=0.6, Cd= | 0.0062516
alpha (deg) | Cl | Cd | Cm | Cl/Cd
-13.5 | -0.8127 | 0.10003 | -0.0283 | -8.1246
-13 | -0.8252 | 0.08785 | -0.036 | -9.3933
-12.5 | -0.8383 | 0.07484 | -0.045 | -11.2012
-12 | -0.8595 | 0.06229 | -0.0543 | -13.7984
-11.5 | -0.887 | 0.05115 | -0.0615 | -17.3412
-11 | -0.9152 | 0.04179 | -0.0657 | -21.9
-10.5 | -0.9475 | 0.03345 | -0.0674 | -28.3259
-10 | -0.9809 | 0.0263 | -0.0657 | -37.2966
-9.5 | -1.0158 | 0.02017 | -0.0603 | -50.3619
-9 | -1.0493 | 0.01555 | -0.0499 | -67.4791
-8.5 | -1.0622 | 0.01149 | -0.0383 | -92.4456
-8 | -1.0212 | 0.00917 | -0.0313 | -111.3631
-7.5 | -0.9529 | 0.00828 | -0.0275 | -115.0845
-7 | -0.8799 | 0.00776 | -0.0251 | -113.3892
-6.5 | -0.8064 | 0.00736 | -0.0233 | -109.5652
-6 | -0.7331 | 0.00702 | -0.022 | -104.4302
-5.5 | -0.6608 | 0.0067 | -0.0211 | -98.6269
-5 | -0.5885 | 0.00646 | -0.0205 | -91.0991
-4.5 | -0.5169 | 0.00619 | -0.0202 | -83.5057
-4 | -0.4455 | 0.00599 | -0.0201 | -74.374
-3.5 | -0.3744 | 0.00579 | -0.0202 | -64.6632
-3 | -0.3039 | 0.00559 | -0.0205 | -54.3649
-2.5 | -0.234 | 0.00533 | -0.0209 | -43.9024
-2 | -0.1647 | 0.00505 | -0.0214 | -32.6139
-1.5 | -0.0955 | 0.00476 | -0.0219 | -20.063
-1 | -0.0267 | 0.00441 | -0.0226 | -6.0544
-0.5 | 0.0407 | 0.00379 | -0.0233 | 10.7388
0 | 0.1109 | 0.00371 | -0.0242 | 29.8922
0.5 | 0.1808 | 0.00375 | -0.025 | 48.2133
1 | 0.2503 | 0.00394 | -0.0257 | 63.5279
1.5 | 0.3157 | 0.00461 | -0.026 | 68.4816
2 | 0.3825 | 0.00508 | -0.0262 | 75.2953
2.5 | 0.4502 | 0.00546 | -0.0264 | 82.4542
3 | 0.5185 | 0.00581 | -0.0265 | 89.2427
3.5 | 0.5862 | 0.0062 | -0.0263 | 94.5484
4 | 0.6557 | 0.00646 | -0.0261 | 101.5015
4.5 | 0.7254 | 0.00672 | -0.0258 | 107.9464
5 | 0.7953 | 0.00702 | -0.0251 | 113.2906
5.5 | 0.8652 | 0.00733 | -0.0242 | 118.0355
6 | 0.9354 | 0.00766 | -0.0229 | 122.1149
6.5 | 1.0051 | 0.00806 | -0.0211 | 124.7022
7 | 1.0744 | 0.00849 | -0.0187 | 126.5489
7.5 | 1.1431 | 0.00898 | -0.0158 | 127.294
8 | 1.2088 | 0.00962 | -0.0118 | 125.6549
8.5 | 1.2604 | 0.01074 | -0.0053 | 117.3557
9.5 | 1.2378 | 0.01661 | 0.0191 | 74.5214
10 | 1.2065 | 0.02229 | 0.0278 | 54.1274
10.5 | 1.1779 | 0.02881 | 0.033 | 40.8851
11 | 1.1447 | 0.03661 | 0.0351 | 31.2674
11.5 | 1.1111 | 0.04563 | 0.0341 | 24.3502
12 | 1.0794 | 0.05593 | 0.0303 | 19.2991
12.5 | 1.0466 | 0.0679 | 0.0238 | 15.4138
13 | 1.019 | 0.08105 | 0.0152 | 12.5725
13.5 | 0.9989 | 0.0948 | 0.0055 | 10.5369